## index
index | Re | Mach | Datasource
1 | 50000 | 0 | JavaFoil+Calcfoil stall+Eppler ext transition
2 | 50000 | 0 | XFOIL ncrit=9
3 | 50000 | 0.1 | JavaFoil+Calcfoil stall+Eppler ext transition
4 | 50000 | 0.1 | XFOIL ncrit=9
5 | 50000 | 0.25 | JavaFoil+Calcfoil stall+Eppler ext transition
6 | 50000 | 0.25 | XFOIL ncrit=9
7 | 50000 | 0.5 | JavaFoil+Calcfoil stall+Eppler ext transition
8 | 50000 | 0.5 | XFOIL ncrit=9
9 | 100000 | 0 | JavaFoil+Calcfoil stall+Eppler ext transition
10 | 100000 | 0 | XFOIL ncrit=9
11 | 100000 | 0.1 | JavaFoil+Calcfoil stall+Eppler ext transition
12 | 100000 | 0.1 | XFOIL ncrit=9
13 | 100000 | 0.25 | JavaFoil+Calcfoil stall+Eppler ext transition
14 | 100000 | 0.25 | XFOIL ncrit=9
15 | 100000 | 0.5 | JavaFoil+Calcfoil stall+Eppler ext transition
16 | 100000 | 0.5 | XFOIL ncrit=9
17 | 250000 | 0 | JavaFoil+Calcfoil stall+Eppler ext transition
18 | 250000 | 0 | XFOIL ncrit=9
19 | 250000 | 0.1 | JavaFoil+Calcfoil stall+Eppler ext transition
20 | 250000 | 0.1 | XFOIL ncrit=9
21 | 250000 | 0.25 | JavaFoil+Calcfoil stall+Eppler ext transition
22 | 250000 | 0.25 | XFOIL ncrit=9
23 | 250000 | 0.5 | JavaFoil+Calcfoil stall+Eppler ext transition
24 | 250000 | 0.5 | XFOIL ncrit=9
25 | 500000 | 0 | JavaFoil+Calcfoil stall+Eppler ext transition
26 | 500000 | 0 | XFOIL ncrit=9
27 | 500000 | 0.1 | JavaFoil+Calcfoil stall+Eppler ext transition
28 | 500000 | 0.1 | XFOIL ncrit=9
29 | 500000 | 0.25 | JavaFoil+Calcfoil stall+Eppler ext transition
30 | 500000 | 0.25 | XFOIL ncrit=9
31 | 500000 | 0.5 | JavaFoil+Calcfoil stall+Eppler ext transition
32 | 500000 | 0.5 | XFOIL ncrit=9
33 | 750000 | 0 | JavaFoil+Calcfoil stall+Eppler ext transition
34 | 750000 | 0 | XFOIL ncrit=9
35 | 750000 | 0.1 | JavaFoil+Calcfoil stall+Eppler ext transition
36 | 750000 | 0.1 | XFOIL ncrit=9
37 | 750000 | 0.25 | JavaFoil+Calcfoil stall+Eppler ext transition
38 | 750000 | 0.25 | XFOIL ncrit=9
39 | 750000 | 0.5 | JavaFoil+Calcfoil stall+Eppler ext transition
40 | 750000 | 0.5 | XFOIL ncrit=9
41 | 1000000 | 0 | JavaFoil+Calcfoil stall+Eppler ext transition
42 | 1000000 | 0 | XFOIL ncrit=9
43 | 1000000 | 0.1 | JavaFoil+Calcfoil stall+Eppler ext transition
44 | 1000000 | 0.1 | XFOIL ncrit=9
45 | 1000000 | 0.25 | JavaFoil+Calcfoil stall+Eppler ext transition
46 | 1000000 | 0.25 | XFOIL ncrit=9
47 | 1000000 | 0.5 | JavaFoil+Calcfoil stall+Eppler ext transition
48 | 1000000 | 0.5 | XFOIL ncrit=9
49 | 2000000 | 0 | JavaFoil+Calcfoil stall+Eppler ext transition
50 | 2000000 | 0 | XFOIL ncrit=9
51 | 2000000 | 0.1 | JavaFoil+Calcfoil stall+Eppler ext transition
52 | 2000000 | 0.1 | XFOIL ncrit=9
53 | 2000000 | 0.25 | JavaFoil+Calcfoil stall+Eppler ext transition
54 | 2000000 | 0.25 | XFOIL ncrit=9
55 | 2000000 | 0.5 | JavaFoil+Calcfoil stall+Eppler ext transition
56 | 2000000 | 0.5 | XFOIL ncrit=9
57 | 3000000 | 0 | JavaFoil+Calcfoil stall+Eppler ext transition
58 | 3000000 | 0 | XFOIL ncrit=9
59 | 3000000 | 0.1 | JavaFoil+Calcfoil stall+Eppler ext transition
60 | 3000000 | 0.1 | XFOIL ncrit=9
61 | 3000000 | 0.25 | JavaFoil+Calcfoil stall+Eppler ext transition
62 | 3000000 | 0.25 | XFOIL ncrit=9
63 | 3000000 | 0.5 | JavaFoil+Calcfoil stall+Eppler ext transition
64 | 3000000 | 0.5 | XFOIL ncrit=9
65 | 4000000 | 0 | JavaFoil+Calcfoil stall+Eppler ext transition
66 | 4000000 | 0 | XFOIL ncrit=9
67 | 4000000 | 0.1 | JavaFoil+Calcfoil stall+Eppler ext transition
68 | 4000000 | 0.1 | XFOIL ncrit=9
69 | 4000000 | 0.25 | JavaFoil+Calcfoil stall+Eppler ext transition
70 | 4000000 | 0.25 | XFOIL ncrit=9
71 | 4000000 | 0.5 | JavaFoil+Calcfoil stall+Eppler ext transition
72 | 4000000 | 0.5 | XFOIL ncrit=9
73 | 5000000 | 0 | JavaFoil+Calcfoil stall+Eppler ext transition
74 | 5000000 | 0 | XFOIL ncrit=9
75 | 5000000 | 0.1 | JavaFoil+Calcfoil stall+Eppler ext transition
76 | 5000000 | 0.1 | XFOIL ncrit=9
77 | 5000000 | 0.25 | JavaFoil+Calcfoil stall+Eppler ext transition
78 | 5000000 | 0.25 | XFOIL ncrit=9
79 | 5000000 | 0.5 | JavaFoil+Calcfoil stall+Eppler ext transition
80 | 5000000 | 0.5 | XFOIL ncrit=9
81 | 6000000 | 0 | JavaFoil+Calcfoil stall+Eppler ext transition
82 | 6000000 | 0 | XFOIL ncrit=9
83 | 6000000 | 0.1 | JavaFoil+Calcfoil stall+Eppler ext transition
84 | 6000000 | 0.1 | XFOIL ncrit=9
85 | 6000000 | 0.25 | JavaFoil+Calcfoil stall+Eppler ext transition
86 | 6000000 | 0.25 | XFOIL ncrit=9
87 | 6000000 | 0.5 | JavaFoil+Calcfoil stall+Eppler ext transition
88 | 6000000 | 0.5 | XFOIL ncrit=9
89 | 7000000 | 0 | JavaFoil+Calcfoil stall+Eppler ext transition
90 | 7000000 | 0 | XFOIL ncrit=9
91 | 7000000 | 0.1 | JavaFoil+Calcfoil stall+Eppler ext transition
92 | 7000000 | 0.1 | XFOIL ncrit=9
93 | 7000000 | 0.25 | JavaFoil+Calcfoil stall+Eppler ext transition
94 | 7000000 | 0.25 | XFOIL ncrit=9
95 | 7000000 | 0.5 | JavaFoil+Calcfoil stall+Eppler ext transition
96 | 7000000 | 0.5 | XFOIL ncrit=9
97 | 8000000 | 0 | JavaFoil+Calcfoil stall+Eppler ext transition
98 | 8000000 | 0 | XFOIL ncrit=9
99 | 8000000 | 0.1 | JavaFoil+Calcfoil stall+Eppler ext transition
100 | 8000000 | 0.1 | XFOIL ncrit=9
101 | 8000000 | 0.25 | JavaFoil+Calcfoil stall+Eppler ext transition
102 | 8000000 | 0.25 | XFOIL ncrit=9
103 | 8000000 | 0.5 | JavaFoil+Calcfoil stall+Eppler ext transition
104 | 8000000 | 0.5 | XFOIL ncrit=9
105 | 10000000 | 0 | JavaFoil+Calcfoil stall+Eppler ext transition
106 | 10000000 | 0 | XFOIL ncrit=9
107 | 10000000 | 0.1 | JavaFoil+Calcfoil stall+Eppler ext transition
108 | 10000000 | 0.1 | XFOIL ncrit=9
109 | 10000000 | 0.25 | JavaFoil+Calcfoil stall+Eppler ext transition
110 | 10000000 | 0.25 | XFOIL ncrit=9
111 | 10000000 | 0.5 | JavaFoil+Calcfoil stall+Eppler ext transition
112 | 10000000 | 0.5 | XFOIL ncrit=9
113 | 12000000 | 0 | JavaFoil+Calcfoil stall+Eppler ext transition
114 | 12000000 | 0 | XFOIL ncrit=9
115 | 12000000 | 0.1 | JavaFoil+Calcfoil stall+Eppler ext transition
116 | 12000000 | 0.1 | XFOIL ncrit=9
117 | 12000000 | 0.25 | JavaFoil+Calcfoil stall+Eppler ext transition
118 | 12000000 | 0.25 | XFOIL ncrit=9
119 | 12000000 | 0.5 | JavaFoil+Calcfoil stall+Eppler ext transition
120 | 12000000 | 0.5 | XFOIL ncrit=9
121 | 14000000 | 0 | JavaFoil+Calcfoil stall+Eppler ext transition
122 | 14000000 | 0 | XFOIL ncrit=9
123 | 14000000 | 0.1 | JavaFoil+Calcfoil stall+Eppler ext transition
124 | 14000000 | 0.1 | XFOIL ncrit=9
125 | 14000000 | 0.25 | JavaFoil+Calcfoil stall+Eppler ext transition
126 | 14000000 | 0.25 | XFOIL ncrit=9
127 | 14000000 | 0.5 | JavaFoil+Calcfoil stall+Eppler ext transition
128 | 14000000 | 0.5 | XFOIL ncrit=9
129 | 16000000 | 0 | JavaFoil+Calcfoil stall+Eppler ext transition
130 | 16000000 | 0 | XFOIL ncrit=9
131 | 16000000 | 0.1 | JavaFoil+Calcfoil stall+Eppler ext transition
132 | 16000000 | 0.1 | XFOIL ncrit=9
133 | 16000000 | 0.25 | JavaFoil+Calcfoil stall+Eppler ext transition
134 | 16000000 | 0.25 | XFOIL ncrit=9
135 | 16000000 | 0.5 | JavaFoil+Calcfoil stall+Eppler ext transition
136 | 16000000 | 0.5 | XFOIL ncrit=9
137 | 18000000 | 0 | JavaFoil+Calcfoil stall+Eppler ext transition
138 | 18000000 | 0 | XFOIL ncrit=9
139 | 18000000 | 0.1 | JavaFoil+Calcfoil stall+Eppler ext transition
140 | 18000000 | 0.1 | XFOIL ncrit=9
141 | 18000000 | 0.25 | JavaFoil+Calcfoil stall+Eppler ext transition
142 | 18000000 | 0.25 | XFOIL ncrit=9
143 | 18000000 | 0.5 | JavaFoil+Calcfoil stall+Eppler ext transition
144 | 18000000 | 0.5 | XFOIL ncrit=9
145 | 20000000 | 0 | JavaFoil+Calcfoil stall+Eppler ext transition
146 | 20000000 | 0 | XFOIL ncrit=9
147 | 20000000 | 0.1 | JavaFoil+Calcfoil stall+Eppler ext transition
148 | 20000000 | 0.1 | XFOIL ncrit=9
149 | 20000000 | 0.25 | JavaFoil+Calcfoil stall+Eppler ext transition
150 | 20000000 | 0.25 | XFOIL ncrit=9
151 | 20000000 | 0.5 | JavaFoil+Calcfoil stall+Eppler ext transition
152 | 20000000 | 0.5 | XFOIL ncrit=9

## 1. Re 50k Mach 0.00 (1)
BIGFOIL.COM POLAR EXPORT
goe412
GOE 412 |  |  |  | Cl Max: | 1.792 | at alpha= | 12.5 | deg
JavaFoil+Calcfoil stall+Eppler ext transition |  |  |  | L/D Max: | 41.153 | at alpha= | 5.5 | deg
Re: | 50000 |  |  | Cd Min: | 0.02174 | at alpha= | -1 | deg
Mach: | 0 |  |  | Cl=0 at alpha= | -5.234 | deg
|  |  |  | @ Cl=0.1, Cd= | 0.047827
|  |  |  | @ Cl=0.4, Cd= | 0.036206
|  |  |  | @ Cl=0.6, Cd= | 0.022714
alpha (deg) | Cl | Cd | Cm | Cl/Cd
-20 | -0.7 | 0.31027 | -0.032 | -2.255
-19.5 | -0.71 | 0.28937 | -0.033 | -2.453
-19 | -0.719 | 0.28049 | -0.033 | -2.563
-18.5 | -0.726 | 0.26283 | -0.034 | -2.761
-18 | -0.731 | 0.24881 | -0.034 | -2.937
-17.5 | -0.734 | 0.2352 | -0.035 | -3.119
-17 | -0.727 | 0.22375 | -0.035 | -3.25
-16.5 | -0.717 | 0.21052 | -0.036 | -3.408
-16 | -0.706 | 0.19881 | -0.036 | -3.549
-15.5 | -0.692 | 0.18595 | -0.037 | -3.721
-15 | -0.676 | 0.17451 | -0.037 | -3.875
-14.5 | -0.658 | 0.16433 | -0.037 | -4.007
-14 | -0.638 | 0.15283 | -0.038 | -4.178
-13.5 | -0.616 | 0.14393 | -0.038 | -4.283
-13 | -0.592 | 0.13524 | -0.039 | -4.381
-12.5 | -0.566 | 0.12835 | -0.039 | -4.412
-12 | -0.538 | 0.11746 | -0.04 | -4.583
-11.5 | -0.508 | 0.11077 | -0.04 | -4.586
-11 | -0.476 | 0.10459 | -0.041 | -4.551
-10.5 | -0.442 | 0.09648 | -0.042 | -4.583
-10 | -0.407 | 0.0903 | -0.042 | -4.502
-9.5 | -0.369 | 0.08465 | -0.043 | -4.362
-9 | -0.33 | 0.07932 | -0.043 | -4.165
-8.5 | -0.29 | 0.07461 | -0.044 | -3.888
-8 | -0.248 | 0.06997 | -0.044 | -3.551
-7.5 | -0.206 | 0.06678 | -0.045 | -3.08
-7 | -0.162 | 0.06279 | -0.045 | -2.577
-6.5 | -0.117 | 0.05948 | -0.046 | -1.967
-6 | -0.071 | 0.05643 | -0.046 | -1.265
-5.5 | -0.025 | 0.05364 | -0.047 | -0.467
-5 | 0.022 | 0.05111 | -0.048 | 0.428
-4.5 | 0.069 | 0.04897 | -0.048 | 1.416
-4 | 0.117 | 0.0472 | -0.049 | 2.482
-3.5 | 0.165 | 0.0456 | -0.05 | 3.626
-3 | 0.214 | 0.04422 | -0.05 | 4.836
-2.5 | 0.263 | 0.04319 | -0.051 | 6.078
-2 | 0.311 | 0.0423 | -0.052 | 7.361
-1.5 | 0.36 | 0.04177 | -0.054 | 8.626
-1 | 0.504 | 0.02174 | -0.112 | 23.183
-0.5 | 0.564 | 0.02206 | -0.113 | 25.551
0 | 0.608 | 0.02286 | -0.114 | 26.6
0.5 | 0.665 | 0.02259 | -0.114 | 29.427
1 | 0.722 | 0.02307 | -0.115 | 31.315
1.5 | 0.778 | 0.02353 | -0.116 | 33.087
2 | 0.833 | 0.02408 | -0.117 | 34.597
2.5 | 0.888 | 0.02476 | -0.117 | 35.858
3 | 0.945 | 0.02542 | -0.118 | 37.186
3.5 | 1.004 | 0.02611 | -0.12 | 38.431
4 | 1.06 | 0.02687 | -0.121 | 39.431
4.5 | 1.114 | 0.0278 | -0.121 | 40.083
5 | 1.17 | 0.0287 | -0.122 | 40.761
5.5 | 1.223 | 0.02972 | -0.123 | 41.153
6 | 1.304 | 0.0323 | -0.127 | 40.367
6.5 | 1.357 | 0.03354 | -0.127 | 40.444
7 | 1.408 | 0.03478 | -0.128 | 40.473
7.5 | 1.459 | 0.03679 | -0.129 | 39.662
8 | 1.507 | 0.03862 | -0.129 | 39.014
8.5 | 1.553 | 0.03991 | -0.13 | 38.914
9 | 1.598 | 0.0419 | -0.13 | 38.148
9.5 | 1.639 | 0.04486 | -0.131 | 36.524
10 | 1.68 | 0.04769 | -0.131 | 35.239
10.5 | 1.715 | 0.05018 | -0.131 | 34.18
11 | 1.747 | 0.05115 | -0.132 | 34.148
11.5 | 1.769 | 0.05479 | -0.132 | 32.283
12 | 1.784 | 0.05899 | -0.132 | 30.247
12.5 | 1.792 | 0.06336 | -0.131 | 28.277
13 | 1.586 | 0.10816 | -0.086 | 14.66
13.5 | 1.589 | 0.11612 | -0.082 | 13.683
14 | 1.58 | 0.12449 | -0.07 | 12.695
14.5 | 1.579 | 0.13346 | -0.069 | 11.834
15 | 1.574 | 0.14188 | -0.068 | 11.092
15.5 | 1.564 | 0.15253 | -0.067 | 10.253
16 | 1.549 | 0.15821 | -0.064 | 9.791
16.5 | 1.531 | 0.17082 | -0.062 | 8.963
17 | 1.51 | 0.18077 | -0.061 | 8.351
17.5 | 1.485 | 0.192 | -0.061 | 7.735

## 2. Re 50k Mach 0.00 (2)
BIGFOIL.COM POLAR EXPORT
goe412
GOE 412 |  |  |  | Cl Max: | 0.9293 | at alpha= | 9 | deg
XFOIL ncrit=9 |  |  |  | L/D Max: | 10.9137 | at alpha= | 9 | deg
Re: | 50000 |  |  | Cd Min: | 0.23253 | at alpha= | -20 | deg
Mach: | 0 |  |  | Cl=0 at alpha= | -0.24654 | deg
|  |  |  | @ Cl=0.1, Cd= | 0.04562
|  |  |  | @ Cl=0.4, Cd= | 0.056265
|  |  |  | @ Cl=0.6, Cd= | 0.069299
alpha (deg) | Cl | Cd | Cm | Cl/Cd
-20 | -0.4806 | 0.23253 | -0.0083 | -2.0668
-19.5 | -0.4666 | 0.22925 | -0.0128 | -2.0353
-19 | -0.4575 | 0.22742 | -0.0176 | -2.0117
-18.5 | -0.4303 | 0.21566 | -0.0189 | -1.9953
-18 | -0.4143 | 0.21054 | -0.0223 | -1.9678
-17.5 | -0.4121 | 0.21175 | -0.0274 | -1.9462
-17 | -0.3847 | 0.19933 | -0.0287 | -1.93
-16.5 | -0.3673 | 0.1933 | -0.031 | -1.9002
-16 | -0.3688 | 0.19404 | -0.0354 | -1.9006
-15.5 | -0.3427 | 0.18267 | -0.0365 | -1.8761
-15 | -0.3262 | 0.17649 | -0.0381 | -1.8483
-14.5 | -0.335 | 0.17745 | -0.0418 | -1.8879
-14 | -0.3052 | 0.16571 | -0.0418 | -1.8418
-13.5 | -0.2965 | 0.16096 | -0.043 | -1.8421
-13 | -0.3215 | 0.16345 | -0.0459 | -1.967
-12.5 | -0.2812 | 0.15017 | -0.0438 | -1.8725
-12 | -0.2983 | 0.14969 | -0.0446 | -1.9928
-11.5 | -0.2793 | 0.14114 | -0.0428 | -1.9789
-11 | -0.288 | 0.13835 | -0.0414 | -2.0817
-10.5 | -0.2974 | 0.13429 | -0.0393 | -2.2146
-10 | -0.2999 | 0.13037 | -0.0355 | -2.3004
-9 | -0.3342 | 0.12504 | -0.0271 | -2.6727
-8.5 | -0.3615 | 0.12267 | -0.0231 | -2.9469
-8 | -0.3764 | 0.11977 | -0.0186 | -3.1427
-7.5 | -0.3948 | 0.11609 | -0.0145 | -3.4008
-7 | -0.4335 | 0.11471 | -0.0093 | -3.7791
-6.5 | -0.4414 | 0.10982 | -0.0048 | -4.0193
-6 | -0.4758 | 0.1065 | -0.0031 | -4.4676
-5.5 | -0.4883 | 0.10188 | -0.0018 | -4.7929
-5 | -0.4867 | 0.09664 | 0.002 | -5.0362
-4.5 | -0.4918 | 0.0919 | 0.0007 | -5.3515
-3.5 | -0.4771 | 0.08159 | 0.008 | -5.8475
-2.5 | -0.2838 | 0.05362 | -0.048 | -5.2928
-2 | -0.2269 | 0.04855 | -0.052 | -4.6735
-1.5 | -0.1762 | 0.04618 | -0.0537 | -3.8155
-1 | -0.1258 | 0.04465 | -0.055 | -2.8175
-0.5 | -0.0769 | 0.04409 | -0.0559 | -1.7442
0 | 0.0748 | 0.04638 | -0.074 | 1.6128
0.5 | 0.1345 | 0.04458 | -0.0747 | 3.017
1 | 0.2082 | 0.0474 | -0.0799 | 4.3924
1.5 | 0.2544 | 0.04963 | -0.0809 | 5.1259
2 | 0.3215 | 0.0523 | -0.0848 | 6.1472
2.5 | 0.3611 | 0.05466 | -0.0847 | 6.6063
3 | 0.4263 | 0.05735 | -0.0879 | 7.4333
3.5 | 0.4575 | 0.06001 | -0.0868 | 7.6237
4 | 0.5217 | 0.06268 | -0.0894 | 8.3232
4.5 | 0.5452 | 0.06573 | -0.0875 | 8.2945
5 | 0.5933 | 0.06859 | -0.0882 | 8.6499
5.5 | 0.6243 | 0.07187 | -0.0872 | 8.6865
6 | 0.6847 | 0.07388 | -0.088 | 9.2677
6.5 | 0.7233 | 0.0755 | -0.0859 | 9.5801
7 | 0.7723 | 0.07664 | -0.0845 | 10.077
7.5 | 0.8274 | 0.0777 | -0.0836 | 10.6486
8 | 0.8457 | 0.08133 | -0.0812 | 10.3984
8.5 | 0.8695 | 0.08492 | -0.0792 | 10.239
9 | 0.9293 | 0.08515 | -0.0777 | 10.9137
9.5 | 0.9164 | 0.09286 | -0.0759 | 9.8686
10 | 0.9274 | 0.09934 | -0.0753 | 9.3356
10.5 | 0.901 | 0.11048 | -0.0761 | 8.1553
11 | 0.9079 | 0.11858 | -0.077 | 7.6564

## 3. Re 50k Mach 0.10 (1)
BIGFOIL.COM POLAR EXPORT
goe412
GOE 412 |  |  |  | Cl Max: | 1.788 | at alpha= | 12.5 | deg
JavaFoil+Calcfoil stall+Eppler ext transition |  |  |  | L/D Max: | 41.174 | at alpha= | 5.5 | deg
Re: | 50000 |  |  | Cd Min: | 0.02177 | at alpha= | -1 | deg
Mach: | 0.1 |  |  | Cl=0 at alpha= | -5.234 | deg
|  |  |  | @ Cl=0.1, Cd= | 0.047994
|  |  |  | @ Cl=0.4, Cd= | 0.03661
|  |  |  | @ Cl=0.6, Cd= | 0.022735
alpha (deg) | Cl | Cd | Cm | Cl/Cd
-20 | -0.664 | 0.32298 | -0.032 | -2.055
-19.5 | -0.677 | 0.31489 | -0.033 | -2.151
-19 | -0.689 | 0.29049 | -0.033 | -2.373
-18.5 | -0.699 | 0.28158 | -0.034 | -2.484
-18 | -0.708 | 0.25808 | -0.034 | -2.742
-17.5 | -0.713 | 0.2449 | -0.035 | -2.913
-17 | -0.709 | 0.22714 | -0.035 | -3.123
-16.5 | -0.702 | 0.22082 | -0.036 | -3.177
-16 | -0.692 | 0.20128 | -0.036 | -3.438
-15.5 | -0.68 | 0.18797 | -0.037 | -3.618
-15 | -0.666 | 0.18258 | -0.037 | -3.649
-14.5 | -0.65 | 0.17059 | -0.038 | -3.811
-14 | -0.632 | 0.15779 | -0.038 | -4.003
-13.5 | -0.611 | 0.1488 | -0.038 | -4.106
-13 | -0.588 | 0.13921 | -0.039 | -4.225
-12.5 | -0.563 | 0.12874 | -0.039 | -4.374
-12 | -0.536 | 0.11789 | -0.04 | -4.546
-11.5 | -0.507 | 0.11136 | -0.041 | -4.549
-11 | -0.475 | 0.10603 | -0.041 | -4.481
-10.5 | -0.442 | 0.09759 | -0.042 | -4.527
-10 | -0.407 | 0.09175 | -0.042 | -4.431
-9.5 | -0.37 | 0.08485 | -0.043 | -4.355
-9 | -0.331 | 0.08027 | -0.044 | -4.122
-8.5 | -0.291 | 0.07539 | -0.044 | -3.856
-8 | -0.249 | 0.07062 | -0.045 | -3.528
-7.5 | -0.206 | 0.06736 | -0.045 | -3.062
-7 | -0.162 | 0.06317 | -0.045 | -2.571
-6.5 | -0.117 | 0.05949 | -0.046 | -1.975
-6 | -0.072 | 0.05645 | -0.047 | -1.27
-5.5 | -0.025 | 0.05366 | -0.047 | -0.469
-5 | 0.022 | 0.05127 | -0.048 | 0.428
-4.5 | 0.07 | 0.0491 | -0.048 | 1.418
-4 | 0.118 | 0.04733 | -0.049 | 2.488
-3.5 | 0.166 | 0.04568 | -0.05 | 3.638
-3 | 0.215 | 0.0443 | -0.051 | 4.851
-2.5 | 0.264 | 0.04327 | -0.051 | 6.097
-2 | 0.313 | 0.04237 | -0.053 | 7.385
-1.5 | 0.362 | 0.04188 | -0.054 | 8.646
-1 | 0.507 | 0.02177 | -0.113 | 23.274
-0.5 | 0.567 | 0.02209 | -0.114 | 25.646
0 | 0.612 | 0.02297 | -0.114 | 26.632
0.5 | 0.668 | 0.02269 | -0.115 | 29.426
1 | 0.725 | 0.02316 | -0.116 | 31.296
1.5 | 0.781 | 0.0236 | -0.116 | 33.101
2 | 0.837 | 0.02421 | -0.117 | 34.556
2.5 | 0.892 | 0.02491 | -0.118 | 35.795
3 | 0.949 | 0.02559 | -0.119 | 37.104
3.5 | 1.007 | 0.02623 | -0.12 | 38.396
4 | 1.064 | 0.02703 | -0.121 | 39.366
4.5 | 1.12 | 0.02788 | -0.122 | 40.164
5 | 1.174 | 0.02883 | -0.123 | 40.715
5.5 | 1.229 | 0.02985 | -0.124 | 41.174
6 | 1.31 | 0.03247 | -0.127 | 40.354
6.5 | 1.362 | 0.03378 | -0.128 | 40.324
7 | 1.414 | 0.03524 | -0.129 | 40.134
7.5 | 1.465 | 0.03709 | -0.129 | 39.489
8 | 1.512 | 0.03835 | -0.13 | 39.42
8.5 | 1.559 | 0.04035 | -0.13 | 38.641
9 | 1.604 | 0.0422 | -0.131 | 37.998
9.5 | 1.644 | 0.04527 | -0.131 | 36.305
10 | 1.685 | 0.04818 | -0.131 | 34.978
10.5 | 1.72 | 0.05109 | -0.132 | 33.677
11 | 1.75 | 0.05251 | -0.132 | 33.331
11.5 | 1.772 | 0.05556 | -0.132 | 31.884
12 | 1.785 | 0.05992 | -0.132 | 29.78
12.5 | 1.788 | 0.06418 | -0.132 | 27.862
13 | 1.583 | 0.11055 | -0.085 | 14.323
13.5 | 1.574 | 0.11688 | -0.071 | 13.468
14 | 1.575 | 0.12452 | -0.07 | 12.65
14.5 | 1.572 | 0.13369 | -0.069 | 11.755
15 | 1.562 | 0.14156 | -0.067 | 11.036
15.5 | 1.549 | 0.15235 | -0.066 | 10.167
16 | 1.531 | 0.16427 | -0.064 | 9.321
16.5 | 1.509 | 0.17318 | -0.062 | 8.712
17 | 1.483 | 0.18456 | -0.062 | 8.036
17.5 | 1.454 | 0.19547 | -0.061 | 7.437

## 4. Re 50k Mach 0.10 (2)
BIGFOIL.COM POLAR EXPORT
goe412
GOE 412 |  |  |  | Cl Max: | 0.9332 | at alpha= | 10 | deg
XFOIL ncrit=9 |  |  |  | L/D Max: | 10.5172 | at alpha= | 8 | deg
Re: | 50000 |  |  | Cd Min: | 0.12888 | at alpha= | -9.5 | deg
Mach: | 0.1 |  |  | Cl=0 at alpha= | 0.331 | deg
|  |  |  | @ Cl=0.1, Cd= | 0.046802
|  |  |  | @ Cl=0.4, Cd= | 0.056642
|  |  |  | @ Cl=0.6, Cd= | 0.068284
alpha (deg) | Cl | Cd | Cm | Cl/Cd
-9.5 | -0.3246 | 0.12888 | -0.0317 | -2.5186
-9 | -0.3352 | 0.12586 | -0.0271 | -2.6633
-8.5 | -0.355 | 0.12274 | -0.023 | -2.8923
-8 | -0.3781 | 0.12069 | -0.0186 | -3.1328
-7.5 | -0.3892 | 0.11639 | -0.0146 | -3.3439
-7 | -0.4364 | 0.11572 | -0.0094 | -3.7712
-6.5 | -0.437 | 0.11029 | -0.0051 | -3.9623
-6 | -0.4699 | 0.1069 | -0.0024 | -4.3957
-5.5 | -0.485 | 0.10243 | -0.0009 | -4.7349
-5 | -0.4853 | 0.09733 | 0.0026 | -4.9861
-4.5 | -0.4923 | 0.0926 | 0.0014 | -5.3164
-4 | -0.487 | 0.08752 | 0.0035 | -5.5644
-3.5 | -0.4788 | 0.08227 | 0.0085 | -5.8199
-2.5 | -0.2884 | 0.05436 | -0.0477 | -5.3054
-2 | -0.2322 | 0.04922 | -0.0517 | -4.7176
-1.5 | -0.1807 | 0.04664 | -0.0536 | -3.8744
-1 | -0.1297 | 0.04502 | -0.055 | -2.8809
-0.5 | -0.08 | 0.04439 | -0.056 | -1.8022
0 | -0.0331 | 0.04473 | -0.0566 | -0.74
0.5 | 0.0169 | 0.04557 | -0.0579 | 0.37086
1 | 0.0594 | 0.04413 | -0.0564 | 1.346
1.5 | 0.0982 | 0.04669 | -0.0568 | 2.1032
2 | 0.1752 | 0.05146 | -0.065 | 3.4046
2.5 | 0.3639 | 0.05488 | -0.0852 | 6.6308
3 | 0.4184 | 0.05754 | -0.087 | 7.2715
3.5 | 0.4587 | 0.06025 | -0.087 | 7.6133
4 | 0.5161 | 0.06301 | -0.0888 | 8.1908
4.5 | 0.5438 | 0.06606 | -0.0875 | 8.2319
5 | 0.6095 | 0.06866 | -0.0897 | 8.8771
5.5 | 0.6208 | 0.07231 | -0.0869 | 8.5853
6 | 0.6703 | 0.07472 | -0.0869 | 8.9708
6.5 | 0.7173 | 0.07612 | -0.0855 | 9.4233
7 | 0.7662 | 0.07742 | -0.0841 | 9.8967
7.5 | 0.8183 | 0.07882 | -0.0831 | 10.3819
8 | 0.8541 | 0.08121 | -0.0813 | 10.5172
8.5 | 0.8693 | 0.0855 | -0.0791 | 10.1673
9 | 0.8948 | 0.0891 | -0.0773 | 10.0426
9.5 | 0.9206 | 0.09317 | -0.0759 | 9.8809
10 | 0.9332 | 0.09957 | -0.0753 | 9.3723
10.5 | 0.8977 | 0.11167 | -0.0763 | 8.0389
11 | 0.9038 | 0.11999 | -0.0773 | 7.5323

## 5. Re 50k Mach 0.25 (1)
BIGFOIL.COM POLAR EXPORT
goe412
GOE 412 |  |  |  | Cl Max: | 1.781 | at alpha= | 11.5 | deg
JavaFoil+Calcfoil stall+Eppler ext transition |  |  |  | L/D Max: | 40.573 | at alpha= | 5.5 | deg
Re: | 50000 |  |  | Cd Min: | 0.02211 | at alpha= | -1 | deg
Mach: | 0.25 |  |  | Cl=0 at alpha= | -5.2292 | deg
|  |  |  | @ Cl=0.1, Cd= | 0.048588
|  |  |  | @ Cl=0.4, Cd= | 0.038407
|  |  |  | @ Cl=0.6, Cd= | 0.02272
alpha (deg) | Cl | Cd | Cm | Cl/Cd
-20 | -0.322 | 0.63349 | -0.033 | -0.509
-19.5 | -0.372 | 0.53747 | -0.034 | -0.692
-19 | -0.418 | 0.47675 | -0.034 | -0.876
-18.5 | -0.46 | 0.42331 | -0.035 | -1.086
-18 | -0.498 | 0.38327 | -0.035 | -1.299
-17.5 | -0.532 | 0.34126 | -0.036 | -1.559
-17 | -0.55 | 0.30118 | -0.036 | -1.826
-16.5 | -0.562 | 0.29501 | -0.036 | -1.905
-16 | -0.571 | 0.24682 | -0.037 | -2.313
-15.5 | -0.576 | 0.24382 | -0.037 | -2.364
-15 | -0.578 | 0.21821 | -0.038 | -2.649
-14.5 | -0.576 | 0.20457 | -0.038 | -2.817
-14 | -0.571 | 0.1818 | -0.039 | -3.141
-13.5 | -0.562 | 0.16746 | -0.039 | -3.356
-13 | -0.549 | 0.15715 | -0.04 | -3.496
-12.5 | -0.533 | 0.14608 | -0.04 | -3.65
-12 | -0.514 | 0.13124 | -0.041 | -3.914
-11.5 | -0.491 | 0.11991 | -0.042 | -4.092
-11 | -0.464 | 0.11399 | -0.042 | -4.074
-10.5 | -0.435 | 0.10298 | -0.043 | -4.228
-10 | -0.403 | 0.09643 | -0.043 | -4.184
-9.5 | -0.369 | 0.08942 | -0.044 | -4.126
-9 | -0.332 | 0.08348 | -0.044 | -3.978
-8.5 | -0.293 | 0.07781 | -0.045 | -3.766
-8 | -0.252 | 0.07324 | -0.046 | -3.442
-7.5 | -0.209 | 0.06885 | -0.046 | -3.041
-7 | -0.165 | 0.06495 | -0.047 | -2.544
-6.5 | -0.12 | 0.06083 | -0.047 | -1.969
-6 | -0.073 | 0.05756 | -0.048 | -1.272
-5.5 | -0.026 | 0.05452 | -0.048 | -0.472
-5 | 0.022 | 0.052 | -0.049 | 0.433
-4.5 | 0.071 | 0.0498 | -0.049 | 1.433
-4 | 0.121 | 0.04771 | -0.05 | 2.531
-3.5 | 0.171 | 0.04605 | -0.051 | 3.703
-3 | 0.221 | 0.04462 | -0.052 | 4.945
-2.5 | 0.271 | 0.04363 | -0.052 | 6.21
-2 | 0.321 | 0.04268 | -0.054 | 7.53
-1.5 | 0.372 | 0.04221 | -0.055 | 8.814
-1 | 0.52 | 0.02211 | -0.115 | 23.544
-0.5 | 0.582 | 0.02224 | -0.116 | 26.172
0 | 0.627 | 0.02344 | -0.117 | 26.738
0.5 | 0.686 | 0.02313 | -0.118 | 29.634
1 | 0.743 | 0.02365 | -0.119 | 31.406
1.5 | 0.8 | 0.02413 | -0.119 | 33.172
2 | 0.857 | 0.02483 | -0.12 | 34.514
2.5 | 0.914 | 0.02552 | -0.121 | 35.818
3 | 0.974 | 0.0262 | -0.122 | 37.194
3.5 | 1.032 | 0.027 | -0.123 | 38.235
4 | 1.09 | 0.0279 | -0.124 | 39.075
4.5 | 1.148 | 0.02886 | -0.125 | 39.758
5 | 1.203 | 0.02995 | -0.126 | 40.155
5.5 | 1.26 | 0.03106 | -0.127 | 40.573
6 | 1.34 | 0.03378 | -0.131 | 39.679
6.5 | 1.393 | 0.03504 | -0.131 | 39.756
7 | 1.447 | 0.03744 | -0.132 | 38.654
7.5 | 1.497 | 0.039 | -0.132 | 38.382
8 | 1.544 | 0.04111 | -0.133 | 37.546
8.5 | 1.591 | 0.04293 | -0.133 | 37.057
9 | 1.635 | 0.04517 | -0.134 | 36.189
9.5 | 1.673 | 0.04851 | -0.134 | 34.483
10 | 1.712 | 0.05101 | -0.134 | 33.564
10.5 | 1.743 | 0.05531 | -0.134 | 31.518
11 | 1.762 | 0.05896 | -0.134 | 29.881
11.5 | 1.781 | 0.0611 | -0.135 | 29.156
12 | 1.778 | 0.06711 | -0.134 | 26.49
12.5 | 1.568 | 0.11009 | -0.085 | 14.246
13 | 1.552 | 0.11794 | -0.072 | 13.162
13.5 | 1.543 | 0.12741 | -0.071 | 12.107
14 | 1.524 | 0.1352 | -0.069 | 11.275
14.5 | 1.498 | 0.14396 | -0.067 | 10.404
15 | 1.462 | 0.15838 | -0.063 | 9.234
15.5 | 1.42 | 0.17086 | -0.062 | 8.311
16 | 1.37 | 0.18486 | -0.061 | 7.41
16.5 | 1.312 | 0.20274 | -0.06 | 6.471

## 6. Re 50k Mach 0.25 (2)
BIGFOIL.COM POLAR EXPORT
goe412
GOE 412 |  |  |  | Cl Max: | 0.9062 | at alpha= | 10.5 | deg
XFOIL ncrit=9 |  |  |  | L/D Max: | 9.974 | at alpha= | 8 | deg
Re: | 50000 |  |  | Cd Min: | 0.13084 | at alpha= | -9 | deg
Mach: | 0.25 |  |  | Cl=0 at alpha= | -0.21358 | deg
|  |  |  | @ Cl=0.1, Cd= | 0.04818
|  |  |  | @ Cl=0.4, Cd= | 0.057536
|  |  |  | @ Cl=0.6, Cd= | 0.072031
alpha (deg) | Cl | Cd | Cm | Cl/Cd
-9 | -0.3442 | 0.13084 | -0.0269 | -2.6307
-8.5 | -0.3406 | 0.12518 | -0.0227 | -2.7209
-8 | -0.3914 | 0.12613 | -0.0188 | -3.1031
-7.5 | -0.3764 | 0.11922 | -0.0149 | -3.1572
-7 | -0.4148 | 0.11729 | -0.0107 | -3.5365
-6.5 | -0.4382 | 0.11446 | -0.0057 | -3.8284
-6 | -0.4456 | 0.10956 | -0.0013 | -4.0672
-5.5 | -0.4643 | 0.10543 | 0.0021 | -4.4039
-5 | -0.479 | 0.10108 | 0.0045 | -4.7388
-4.5 | -0.4905 | 0.09613 | 0.0054 | -5.1025
-4 | -0.492 | 0.09121 | 0.0069 | -5.3941
-3.5 | -0.486 | 0.08588 | 0.0116 | -5.6591
-3 | -0.4814 | 0.08112 | 0.0175 | -5.9344
-2.5 | -0.3109 | 0.05833 | -0.0463 | -5.33
-2 | -0.2623 | 0.05325 | -0.0492 | -4.9258
-1.5 | -0.2049 | 0.04927 | -0.0529 | -4.1587
-1 | -0.1495 | 0.04719 | -0.0552 | -3.168
-0.5 | -0.0987 | 0.04614 | -0.0563 | -2.1391
0 | 0.0736 | 0.04833 | -0.0772 | 1.5229
0.5 | 0.1565 | 0.04786 | -0.0822 | 3.27
1 | 0.2117 | 0.0486 | -0.0825 | 4.356
1.5 | 0.2598 | 0.05091 | -0.0834 | 5.1031
2 | 0.3258 | 0.05363 | -0.0867 | 6.075
2.5 | 0.3654 | 0.05608 | -0.0864 | 6.5157
3 | 0.4324 | 0.0589 | -0.0894 | 7.3413
3.5 | 0.4606 | 0.06165 | -0.0878 | 7.4712
4 | 0.5158 | 0.06454 | -0.0892 | 7.9919
4.5 | 0.547 | 0.06771 | -0.0881 | 8.0786
5 | 0.5868 | 0.07089 | -0.0879 | 8.2776
5.5 | 0.6245 | 0.07415 | -0.0873 | 8.4221
6 | 0.6727 | 0.07646 | -0.0867 | 8.7981
6.5 | 0.7179 | 0.07804 | -0.085 | 9.1991
7 | 0.7619 | 0.08002 | -0.0834 | 9.5214
7.5 | 0.8088 | 0.08202 | -0.0821 | 9.861
8 | 0.8454 | 0.08476 | -0.0804 | 9.974
8.5 | 0.8552 | 0.08981 | -0.0784 | 9.5223
9 | 0.8797 | 0.09404 | -0.0769 | 9.3545
9.5 | 0.8774 | 0.10158 | -0.0763 | 8.6375
10 | 0.8781 | 0.10976 | -0.0767 | 8.0002
10.5 | 0.9062 | 0.11551 | -0.0767 | 7.8452
11 | 0.8509 | 0.12979 | -0.0803 | 6.556

## 7. Re 50k Mach 0.50 (1)
BIGFOIL.COM POLAR EXPORT
goe412
GOE 412 |  |  |  | Cl Max: | 1.747 | at alpha= | 9.5 | deg
JavaFoil+Calcfoil stall+Eppler ext transition |  |  |  | L/D Max: | 37.523 | at alpha= | 4 | deg
Re: | 50000 |  |  | Cd Min: | 0.02371 | at alpha= | -0.5 | deg
Mach: | 0.5 |  |  | Cl=0 at alpha= | -5.2308 | deg
|  |  |  | @ Cl=0.1, Cd= | 0.052112
|  |  |  | @ Cl=0.4, Cd= | 0.043835
|  |  |  | @ Cl=0.6, Cd= | 0.029233
alpha (deg) | Cl | Cd | Cm | Cl/Cd
-20 | -0.798 | 0.3766 | -0.049 | -2.12
-19.5 | -0.772 | 0.40973 | -0.049 | -1.884
-19 | -0.746 | 0.37182 | -0.05 | -2.007
-18.5 | -0.72 | 0.36149 | -0.05 | -1.993
-18 | -0.694 | 0.35643 | -0.051 | -1.947
-17.5 | -0.668 | 0.35179 | -0.052 | -1.898
-17 | -0.641 | 0.33373 | -0.052 | -1.922
-16.5 | -0.612 | 0.34211 | -0.048 | -1.788
-16 | -0.585 | 0.34075 | -0.048 | -1.717
-15.5 | -0.558 | 0.33516 | -0.048 | -1.666
-15 | -0.532 | 0.29784 | -0.049 | -1.787
-14.5 | -0.505 | 0.32683 | -0.049 | -1.546
-14 | -0.478 | 0.32857 | -0.049 | -1.456
-13.5 | -0.452 | 0.31225 | -0.05 | -1.447
-13 | -0.425 | 0.30589 | -0.05 | -1.389
-12.5 | -0.397 | 0.2725 | -0.046 | -1.456
-12 | -0.37 | 0.26114 | -0.046 | -1.416
-11.5 | -0.343 | 0.26947 | -0.046 | -1.272
-11 | -0.316 | 0.2674 | -0.046 | -1.181
-10.5 | -0.289 | 0.26459 | -0.047 | -1.091
-10 | -0.262 | 0.19755 | -0.048 | -1.324
-9.5 | -0.234 | 0.17395 | -0.049 | -1.348
-9 | -0.207 | 0.16729 | -0.05 | -1.239
-8.5 | -0.18 | 0.15938 | -0.05 | -1.128
-8 | -0.152 | 0.16977 | -0.05 | -0.898
-7.5 | -0.183 | 0.10248 | -0.05 | -1.785
-7 | -0.161 | 0.08385 | -0.051 | -1.924
-6.5 | -0.123 | 0.07473 | -0.052 | -1.645
-6 | -0.077 | 0.06622 | -0.052 | -1.168
-5.5 | -0.028 | 0.06116 | -0.053 | -0.453
-5 | 0.024 | 0.05644 | -0.053 | 0.434
-4.5 | 0.078 | 0.05328 | -0.054 | 1.471
-4 | 0.133 | 0.05036 | -0.055 | 2.648
-3.5 | 0.189 | 0.04819 | -0.055 | 3.924
-3 | 0.245 | 0.04656 | -0.056 | 5.268
-2.5 | 0.302 | 0.04523 | -0.057 | 6.673
-2 | 0.358 | 0.04427 | -0.059 | 8.097
-1.5 | 0.415 | 0.04368 | -0.06 | 9.507
-1 | 0.472 | 0.04337 | -0.062 | 10.885
-0.5 | 0.65 | 0.02371 | -0.128 | 27.409
0 | 0.692 | 0.02544 | -0.129 | 27.209
0.5 | 0.756 | 0.02604 | -0.13 | 29.037
1 | 0.821 | 0.02605 | -0.131 | 31.507
1.5 | 0.883 | 0.02693 | -0.131 | 32.783
2 | 0.949 | 0.02764 | -0.133 | 34.343
2.5 | 1.014 | 0.02864 | -0.134 | 35.4
3 | 1.079 | 0.0296 | -0.135 | 36.448
3.5 | 1.141 | 0.03087 | -0.136 | 36.948
4 | 1.202 | 0.03205 | -0.137 | 37.523
4.5 | 1.263 | 0.03368 | -0.138 | 37.493
5 | 1.351 | 0.03698 | -0.142 | 36.519
5.5 | 1.41 | 0.03895 | -0.143 | 36.188
6 | 1.467 | 0.04094 | -0.144 | 35.82
6.5 | 1.524 | 0.04398 | -0.144 | 34.665
7 | 1.579 | 0.04607 | -0.145 | 34.275
7.5 | 1.626 | 0.04974 | -0.145 | 32.687
8 | 1.667 | 0.05318 | -0.146 | 31.344
8.5 | 1.699 | 0.0576 | -0.145 | 29.49
9 | 1.728 | 0.06256 | -0.146 | 27.628
9.5 | 1.747 | 0.06744 | -0.146 | 25.902
10 | 1.733 | 0.07739 | -0.143 | 22.391
10.5 | 1.502 | 0.1108 | -0.075 | 13.557
11 | 1.366 | 0.13356 | -0.072 | 10.229
11.5 | 0.927 | 0.2003 | -0.06 | 4.627
12 | 0.956 | 0.28072 | -0.07 | 3.405
12.5 | 0.983 | 0.27225 | -0.071 | 3.611
13 | 1.01 | 0.28282 | -0.072 | 3.573
13.5 | 1.041 | 0.31347 | -0.083 | 3.322
14 | 1.069 | 0.31681 | -0.084 | 3.374
14.5 | 1.096 | 0.32958 | -0.086 | 3.327

## 8. Re 50k Mach 0.50 (2)
BIGFOIL.COM POLAR EXPORT
goe412
GOE 412 |  |  |  | Cl Max: | 1.169 | at alpha= | 20 | deg
XFOIL ncrit=9 |  |  |  | L/D Max: | 8.1756 | at alpha= | 6.5 | deg
Re: | 50000 |  |  | Cd Min: | 0.29391 | at alpha= | 20 | deg
Mach: | 0.5 |  |  | Cl=0 at alpha= | -0.35138 | deg
|  |  |  | @ Cl=0.1, Cd= | 0.055373
|  |  |  | @ Cl=0.4, Cd= | 0.063775
|  |  |  | @ Cl=0.6, Cd= | 0.081055
alpha (deg) | Cl | Cd | Cm | Cl/Cd
-20 | -0.51 | 0.25849 | -0.0126 | -1.973
-19.5 | -0.4844 | 0.24855 | -0.016 | -1.9489
-19 | -0.4637 | 0.24265 | -0.0205 | -1.911
-18.5 | -0.4547 | 0.24496 | -0.0266 | -1.8562
-18 | -0.4218 | 0.22861 | -0.0285 | -1.8451
-17.5 | -0.4 | 0.22145 | -0.0319 | -1.8063
-17 | -0.3886 | 0.21998 | -0.0366 | -1.7665
-16.5 | -0.3641 | 0.2095 | -0.039 | -1.7379
-16 | -0.343 | 0.20222 | -0.0413 | -1.6962
-15.5 | -0.3355 | 0.20054 | -0.0449 | -1.673
-15 | -0.3147 | 0.19142 | -0.0464 | -1.644
-14.5 | -0.2971 | 0.18474 | -0.0474 | -1.6082
-14 | -0.3052 | 0.18634 | -0.0496 | -1.6379
-13.5 | -0.2776 | 0.17431 | -0.0487 | -1.5926
-13 | -0.2724 | 0.17025 | -0.0484 | -1.6
-12.5 | -0.2774 | 0.16756 | -0.0479 | -1.6555
-12 | -0.266 | 0.16107 | -0.0454 | -1.6515
-11.5 | -0.2963 | 0.16367 | -0.0437 | -1.8104
-11 | -0.2758 | 0.15396 | -0.0397 | -1.7914
-10.5 | -0.3003 | 0.15405 | -0.0365 | -1.9494
-10 | -0.2956 | 0.14791 | -0.0325 | -1.9985
-9.5 | -0.3291 | 0.14886 | -0.0294 | -2.2108
-9 | -0.3168 | 0.14166 | -0.0255 | -2.2363
-8.5 | -0.3379 | 0.1394 | -0.0226 | -2.424
-8 | -0.3487 | 0.13616 | -0.0192 | -2.561
-7.5 | -0.3499 | 0.131 | -0.0159 | -2.671
-7 | -0.3759 | 0.12867 | -0.0127 | -2.9214
-6.5 | -0.4058 | 0.12697 | -0.0086 | -3.196
-6 | -0.4186 | 0.12271 | -0.0043 | -3.4113
-5.5 | -0.4416 | 0.11917 | 0.0007 | -3.7056
-5 | -0.4525 | 0.11408 | 0.0054 | -3.9665
-4.5 | -0.4515 | 0.10848 | 0.0099 | -4.1621
-4 | -0.4808 | 0.10482 | 0.014 | -4.5869
-3.5 | -0.4754 | 0.09907 | 0.0181 | -4.7986
-2 | -0.3749 | 0.07099 | -0.0332 | -5.281
-1 | -0.1102 | 0.0579 | -0.0749 | -1.9033
0 | 0.0597 | 0.05511 | -0.0864 | 1.0833
0.5 | 0.1286 | 0.05556 | -0.0886 | 2.3146
1 | 0.2104 | 0.05603 | -0.0923 | 3.7551
1.5 | 0.2558 | 0.05553 | -0.0896 | 4.6065
2 | 0.3231 | 0.05857 | -0.0918 | 5.5165
2.5 | 0.3643 | 0.06143 | -0.0908 | 5.9303
3 | 0.4121 | 0.06457 | -0.0908 | 6.3822
3.5 | 0.4632 | 0.06795 | -0.0912 | 6.8168
4 | 0.4934 | 0.0714 | -0.0896 | 6.9104
4.5 | 0.5469 | 0.07504 | -0.0903 | 7.2881
5 | 0.5702 | 0.07882 | -0.0882 | 7.2342
5.5 | 0.6138 | 0.08209 | -0.0873 | 7.4772
6 | 0.6683 | 0.08438 | -0.086 | 7.9201
6.5 | 0.7134 | 0.08726 | -0.0844 | 8.1756
7 | 0.7398 | 0.09127 | -0.0825 | 8.1056
7.5 | 0.7612 | 0.09606 | -0.081 | 7.9242
8 | 0.7906 | 0.10112 | -0.0802 | 7.8184
8.5 | 0.808 | 0.10708 | -0.0795 | 7.5458
9 | 0.8283 | 0.11356 | -0.0796 | 7.2939
9.5 | 0.8106 | 0.12252 | -0.0808 | 6.6161
10 | 0.8138 | 0.13045 | -0.0823 | 6.2384
10.5 | 0.8227 | 0.13885 | -0.0846 | 5.9251
11 | 0.7875 | 0.15282 | -0.093 | 5.1531
11.5 | 0.8069 | 0.1594 | -0.0945 | 5.0621
12 | 0.846 | 0.16677 | -0.0956 | 5.0729
12.5 | 0.8579 | 0.17133 | -0.0964 | 5.0073
13 | 0.8923 | 0.17985 | -0.0981 | 4.9614
13.5 | 0.9059 | 0.18639 | -0.1003 | 4.8602
14 | 0.926 | 0.19407 | -0.1029 | 4.7715
14.5 | 0.9437 | 0.20113 | -0.1056 | 4.692
15 | 0.9665 | 0.20936 | -0.1085 | 4.6165
15.5 | 0.9851 | 0.21674 | -0.1116 | 4.5451
16 | 1.0017 | 0.22339 | -0.1149 | 4.4841
16.5 | 1.0289 | 0.2328 | -0.1174 | 4.4197
17 | 1.0476 | 0.23974 | -0.1204 | 4.3697
17.5 | 1.0711 | 0.24855 | -0.1233 | 4.3094
18 | 1.0868 | 0.25641 | -0.1281 | 4.2385
18.5 | 1.1074 | 0.26574 | -0.1326 | 4.1672
19 | 1.1342 | 0.27715 | -0.136 | 4.0924
19.5 | 1.1488 | 0.28385 | -0.1419 | 4.0472
20 | 1.169 | 0.29391 | -0.1471 | 3.9774

## 9. Re 100k Mach 0.00 (1)
BIGFOIL.COM POLAR EXPORT
goe412
GOE 412 |  |  |  | Cl Max: | 1.823 | at alpha= | 13 | deg
JavaFoil+Calcfoil stall+Eppler ext transition |  |  |  | L/D Max: | 56.086 | at alpha= | 5.5 | deg
Re: | 100000 |  |  | Cd Min: | 0.01721 | at alpha= | 0.5 | deg
Mach: | 0 |  |  | Cl=0 at alpha= | -5.234 | deg
|  |  |  | @ Cl=0.1, Cd= | 0.043161
|  |  |  | @ Cl=0.4, Cd= | 0.024661
|  |  |  | @ Cl=0.6, Cd= | 0.018063
alpha (deg) | Cl | Cd | Cm | Cl/Cd
-20 | -0.7 | 0.26374 | -0.032 | -2.652
-19.5 | -0.71 | 0.24588 | -0.033 | -2.888
-19 | -0.719 | 0.23189 | -0.033 | -3.1
-18.5 | -0.726 | 0.2246 | -0.034 | -3.232
-18 | -0.731 | 0.21227 | -0.034 | -3.443
-17.5 | -0.734 | 0.19652 | -0.035 | -3.733
-17 | -0.727 | 0.18662 | -0.035 | -3.897
-16.5 | -0.717 | 0.17573 | -0.036 | -4.083
-16 | -0.706 | 0.17047 | -0.036 | -4.14
-15.5 | -0.692 | 0.15696 | -0.037 | -4.408
-15 | -0.676 | 0.15099 | -0.037 | -4.478
-14.5 | -0.658 | 0.14212 | -0.038 | -4.633
-14 | -0.638 | 0.13337 | -0.038 | -4.787
-13.5 | -0.617 | 0.12558 | -0.039 | -4.909
-13 | -0.592 | 0.11803 | -0.04 | -5.02
-12.5 | -0.566 | 0.11057 | -0.04 | -5.122
-12 | -0.538 | 0.10316 | -0.041 | -5.218
-11.5 | -0.508 | 0.0976 | -0.041 | -5.205
-11 | -0.476 | 0.09246 | -0.042 | -5.148
-10.5 | -0.442 | 0.08643 | -0.043 | -5.116
-10 | -0.407 | 0.08044 | -0.043 | -5.054
-9.5 | -0.369 | 0.0755 | -0.044 | -4.89
-9 | -0.33 | 0.0709 | -0.044 | -4.66
-8.5 | -0.29 | 0.06695 | -0.045 | -4.333
-8 | -0.249 | 0.06328 | -0.045 | -3.927
-7.5 | -0.206 | 0.06037 | -0.046 | -3.407
-7 | -0.162 | 0.05602 | -0.046 | -2.889
-6.5 | -0.117 | 0.05295 | -0.047 | -2.211
-6 | -0.071 | 0.0502 | -0.047 | -1.423
-5.5 | -0.025 | 0.04771 | -0.048 | -0.526
-5 | 0.022 | 0.04547 | -0.049 | 0.481
-4.5 | 0.069 | 0.04349 | -0.049 | 1.594
-4 | 0.117 | 0.04298 | -0.05 | 2.727
-3.5 | 0.165 | 0.04162 | -0.051 | 3.975
-3 | 0.214 | 0.0403 | -0.052 | 5.308
-2.5 | 0.263 | 0.03938 | -0.052 | 6.668
-2 | 0.311 | 0.03862 | -0.054 | 8.065
-1.5 | 0.444 | 0.01776 | -0.113 | 25.01
-1 | 0.504 | 0.01782 | -0.114 | 28.289
-0.5 | 0.564 | 0.01787 | -0.115 | 31.559
0 | 0.62 | 0.01817 | -0.116 | 34.15
0.5 | 0.679 | 0.01721 | -0.117 | 39.47
1 | 0.738 | 0.01752 | -0.118 | 42.12
1.5 | 0.796 | 0.01784 | -0.119 | 44.645
2 | 0.854 | 0.01823 | -0.12 | 46.845
2.5 | 0.911 | 0.0186 | -0.121 | 48.975
3 | 0.969 | 0.01913 | -0.122 | 50.675
3.5 | 1.028 | 0.01973 | -0.123 | 52.116
4 | 1.086 | 0.02025 | -0.124 | 53.618
4.5 | 1.142 | 0.02092 | -0.125 | 54.579
5 | 1.198 | 0.0216 | -0.126 | 55.443
5.5 | 1.253 | 0.02233 | -0.126 | 56.086
6 | 1.315 | 0.02672 | -0.128 | 49.216
6.5 | 1.369 | 0.02764 | -0.129 | 49.528
7 | 1.421 | 0.02859 | -0.129 | 49.72
7.5 | 1.47 | 0.03098 | -0.13 | 47.454
8 | 1.518 | 0.03241 | -0.13 | 46.826
8.5 | 1.566 | 0.0336 | -0.131 | 46.603
9 | 1.611 | 0.03512 | -0.132 | 45.881
9.5 | 1.654 | 0.03721 | -0.132 | 44.445
10 | 1.693 | 0.0401 | -0.132 | 42.225
10.5 | 1.73 | 0.04223 | -0.133 | 40.964
11 | 1.762 | 0.04324 | -0.133 | 40.743
11.5 | 1.786 | 0.04619 | -0.134 | 38.671
12 | 1.804 | 0.04904 | -0.134 | 36.79
12.5 | 1.817 | 0.05202 | -0.134 | 34.926
13 | 1.823 | 0.05634 | -0.134 | 32.351
13.5 | 1.823 | 0.06059 | -0.134 | 30.08
14 | 1.814 | 0.0655 | -0.133 | 27.697
14.5 | 1.792 | 0.07276 | -0.131 | 24.633
15 | 1.723 | 0.09102 | -0.124 | 18.932
15.5 | 1.581 | 0.1351 | -0.086 | 11.706
16 | 1.564 | 0.14326 | -0.083 | 10.919
16.5 | 1.536 | 0.15339 | -0.072 | 10.011
17 | 1.514 | 0.16409 | -0.07 | 9.224
17.5 | 1.488 | 0.17285 | -0.069 | 8.611
18 | 1.46 | 0.17916 | -0.067 | 8.148

## 10. Re 100k Mach 0.00 (2)
BIGFOIL.COM POLAR EXPORT
goe412
GOE 412 |  |  |  | Cl Max: | 1.5072 | at alpha= | 12.5 | deg
XFOIL ncrit=9 |  |  |  | L/D Max: | 54.5837 | at alpha= | 8.5 | deg
Re: | 100000 |  |  | Cd Min: | 0.22943 | at alpha= | -20 | deg
Mach: | 0 |  |  | Cl=0 at alpha= | -3.3815 | deg
|  |  |  | @ Cl=0.1, Cd= | 0.031803
|  |  |  | @ Cl=0.4, Cd= | 0.028118
|  |  |  | @ Cl=0.6, Cd= | 0.029062
alpha (deg) | Cl | Cd | Cm | Cl/Cd
-20 | -0.4788 | 0.22943 | -0.0078 | -2.0869
-19.5 | -0.4656 | 0.22584 | -0.0134 | -2.0616
-19 | -0.4462 | 0.21794 | -0.0161 | -2.0474
-18.5 | -0.4271 | 0.2118 | -0.0189 | -2.0165
-18 | -0.4119 | 0.20672 | -0.0231 | -1.9926
-17.5 | -0.4059 | 0.20392 | -0.0286 | -1.9905
-17 | -0.379 | 0.19406 | -0.0292 | -1.953
-16.5 | -0.3629 | 0.18843 | -0.032 | -1.9259
-16 | -0.3683 | 0.18875 | -0.0383 | -1.9513
-15.5 | -0.3375 | 0.17674 | -0.0382 | -1.9096
-15 | -0.3208 | 0.17072 | -0.0398 | -1.8791
-14.5 | -0.3164 | 0.16704 | -0.0434 | -1.8942
-14 | -0.3144 | 0.1618 | -0.0463 | -1.9431
-13.5 | -0.2908 | 0.15392 | -0.0454 | -1.8893
-13 | -0.2834 | 0.14892 | -0.046 | -1.903
-12.5 | -0.3026 | 0.14782 | -0.0486 | -2.0471
-12 | -0.2901 | 0.13982 | -0.0469 | -2.0748
-11.5 | -0.2813 | 0.13474 | -0.0444 | -2.0877
-11 | -0.2899 | 0.13133 | -0.0422 | -2.2074
-10.5 | -0.332 | 0.13164 | -0.0398 | -2.522
-10 | -0.3872 | 0.13274 | -0.0366 | -2.917
-9.5 | -0.3555 | 0.12357 | -0.0302 | -2.8769
-9 | -0.3628 | 0.12039 | -0.0264 | -3.0135
-8.5 | -0.3823 | 0.11593 | -0.0438 | -3.2977
-8 | -0.3173 | 0.1051 | -0.0436 | -3.019
-7.5 | -0.313 | 0.09955 | -0.0509 | -3.1441
-7 | -0.3024 | 0.09167 | -0.0588 | -3.2988
-6.5 | -0.2925 | 0.08421 | -0.0751 | -3.4735
-6 | -0.252 | 0.0783 | -0.07 | -3.2184
-5.5 | -0.2155 | 0.07036 | -0.0802 | -3.0628
-5 | -0.1881 | 0.06443 | -0.0844 | -2.9194
-4.5 | -0.1428 | 0.04854 | -0.0954 | -2.9419
-4 | -0.0815 | 0.03889 | -0.0996 | -2.0957
-3.5 | -0.0122 | 0.03521 | -0.1027 | -0.34649
-3 | 0.0393 | 0.03342 | -0.1029 | 1.1759
-2.5 | 0.123 | 0.03119 | -0.1075 | 3.9436
-2 | 0.17 | 0.03046 | -0.1064 | 5.5811
-1.5 | 0.2197 | 0.03003 | -0.1062 | 7.316
-1 | 0.3007 | 0.0291 | -0.1104 | 10.3333
-0.5 | 0.3532 | 0.02739 | -0.1095 | 12.8952
0.5 | 0.4548 | 0.02897 | -0.1083 | 15.699
1 | 0.5386 | 0.02831 | -0.112 | 19.0251
1.5 | 0.5871 | 0.02891 | -0.1107 | 20.3079
2.5 | 0.6858 | 0.03007 | -0.1084 | 22.8068
3 | 0.769 | 0.02876 | -0.1111 | 26.7385
3.5 | 0.8363 | 0.02788 | -0.1115 | 29.9964
4 | 0.8952 | 0.02739 | -0.1109 | 32.6835
4.5 | 0.9541 | 0.0269 | -0.1103 | 35.4684
5 | 1.014 | 0.02635 | -0.1098 | 38.482
5.5 | 1.0798 | 0.02531 | -0.11 | 42.663
6 | 1.1231 | 0.02539 | -0.1072 | 44.234
6.5 | 1.1781 | 0.02501 | -0.1062 | 47.1052
7 | 1.2407 | 0.02439 | -0.1063 | 50.8692
7.5 | 1.2806 | 0.02464 | -0.1031 | 51.9724
8 | 1.3245 | 0.02468 | -0.1003 | 53.6669
8.5 | 1.3635 | 0.02498 | -0.097 | 54.5837
9 | 1.3981 | 0.02564 | -0.0931 | 54.5281
9.5 | 1.4287 | 0.02663 | -0.0888 | 53.65
10 | 1.4478 | 0.02816 | -0.0831 | 51.4134
10.5 | 1.4743 | 0.02988 | -0.079 | 49.3407
11 | 1.4896 | 0.03187 | -0.0736 | 46.7399
11.5 | 1.4991 | 0.03404 | -0.068 | 44.0394
12 | 1.5053 | 0.03645 | -0.0626 | 41.2977
12.5 | 1.5072 | 0.0393 | -0.0575 | 38.3511
13 | 1.5004 | 0.04297 | -0.0526 | 34.9174
14 | 1.4826 | 0.05225 | -0.0454 | 28.3751
14.5 | 1.4622 | 0.05884 | -0.0428 | 24.8504
15 | 1.4296 | 0.06793 | -0.0417 | 21.0452
15.5 | 1.3886 | 0.07938 | -0.0423 | 17.4931
16 | 1.3545 | 0.08991 | -0.0425 | 15.0651
16.5 | 1.3468 | 0.09668 | -0.0413 | 13.9305
17 | 1.3555 | 0.10112 | -0.0398 | 13.4049
17.5 | 1.3639 | 0.10639 | -0.0393 | 12.8198

## 11. Re 100k Mach 0.10 (1)
BIGFOIL.COM POLAR EXPORT
goe412
GOE 412 |  |  |  | Cl Max: | 1.819 | at alpha= | 13 | deg
JavaFoil+Calcfoil stall+Eppler ext transition |  |  |  | L/D Max: | 55.916 | at alpha= | 5.5 | deg
Re: | 100000 |  |  | Cd Min: | 0.01724 | at alpha= | 0.5 | deg
Mach: | 0.1 |  |  | Cl=0 at alpha= | -5.234 | deg
|  |  |  | @ Cl=0.1, Cd= | 0.043265
|  |  |  | @ Cl=0.4, Cd= | 0.025064
|  |  |  | @ Cl=0.6, Cd= | 0.018123
alpha (deg) | Cl | Cd | Cm | Cl/Cd
-20 | -0.664 | 0.27431 | -0.033 | -2.42
-19.5 | -0.677 | 0.25557 | -0.033 | -2.65
-19 | -0.689 | 0.24544 | -0.033 | -2.808
-18.5 | -0.699 | 0.23071 | -0.034 | -3.031
-18 | -0.708 | 0.21995 | -0.034 | -3.217
-17.5 | -0.713 | 0.20766 | -0.035 | -3.436
-17 | -0.709 | 0.19477 | -0.035 | -3.642
-16.5 | -0.702 | 0.183 | -0.036 | -3.834
-16 | -0.692 | 0.17274 | -0.036 | -4.006
-15.5 | -0.68 | 0.16244 | -0.037 | -4.187
-15 | -0.666 | 0.15319 | -0.037 | -4.349
-14.5 | -0.65 | 0.14341 | -0.038 | -4.533
-14 | -0.632 | 0.13709 | -0.038 | -4.608
-13.5 | -0.611 | 0.12919 | -0.039 | -4.73
-13 | -0.588 | 0.12092 | -0.04 | -4.865
-12.5 | -0.563 | 0.11287 | -0.04 | -4.989
-12 | -0.536 | 0.10366 | -0.041 | -5.171
-11.5 | -0.507 | 0.09825 | -0.042 | -5.156
-11 | -0.475 | 0.09314 | -0.042 | -5.101
-10.5 | -0.442 | 0.08633 | -0.043 | -5.118
-10 | -0.407 | 0.08147 | -0.043 | -4.99
-9.5 | -0.37 | 0.07643 | -0.044 | -4.835
-9 | -0.331 | 0.07157 | -0.044 | -4.624
-8.5 | -0.291 | 0.06749 | -0.045 | -4.307
-8 | -0.249 | 0.06339 | -0.045 | -3.931
-7.5 | -0.206 | 0.06044 | -0.046 | -3.414
-7 | -0.162 | 0.05618 | -0.046 | -2.891
-6.5 | -0.117 | 0.05297 | -0.047 | -2.218
-6 | -0.072 | 0.05025 | -0.047 | -1.427
-5.5 | -0.025 | 0.0478 | -0.048 | -0.527
-5 | 0.022 | 0.04548 | -0.049 | 0.483
-4.5 | 0.07 | 0.04359 | -0.05 | 1.598
-4 | 0.118 | 0.04307 | -0.05 | 2.734
-3.5 | 0.166 | 0.04166 | -0.051 | 3.989
-3 | 0.215 | 0.04037 | -0.052 | 5.325
-2.5 | 0.264 | 0.03944 | -0.053 | 6.69
-2 | 0.313 | 0.03867 | -0.054 | 8.095
-1.5 | 0.446 | 0.01787 | -0.114 | 24.975
-1 | 0.507 | 0.01795 | -0.115 | 28.226
-0.5 | 0.567 | 0.01797 | -0.116 | 31.535
0 | 0.623 | 0.01823 | -0.117 | 34.192
0.5 | 0.682 | 0.01724 | -0.118 | 39.558
1 | 0.741 | 0.01758 | -0.119 | 42.147
1.5 | 0.8 | 0.01788 | -0.12 | 44.721
2 | 0.858 | 0.01829 | -0.121 | 46.909
2.5 | 0.915 | 0.01872 | -0.121 | 48.888
3 | 0.974 | 0.01926 | -0.122 | 50.563
3.5 | 1.033 | 0.01982 | -0.124 | 52.105
4 | 1.09 | 0.02039 | -0.124 | 53.458
4.5 | 1.147 | 0.02105 | -0.125 | 54.506
5 | 1.203 | 0.02174 | -0.126 | 55.316
5.5 | 1.259 | 0.02251 | -0.127 | 55.916
6 | 1.321 | 0.02679 | -0.129 | 49.319
6.5 | 1.375 | 0.02783 | -0.129 | 49.395
7 | 1.427 | 0.0289 | -0.13 | 49.385
7.5 | 1.476 | 0.03124 | -0.13 | 47.249
8 | 1.524 | 0.03201 | -0.131 | 47.606
8.5 | 1.572 | 0.03396 | -0.132 | 46.282
9 | 1.617 | 0.0354 | -0.132 | 45.667
9.5 | 1.659 | 0.03755 | -0.132 | 44.176
10 | 1.699 | 0.04069 | -0.133 | 41.758
10.5 | 1.736 | 0.04293 | -0.133 | 40.428
11 | 1.766 | 0.04425 | -0.134 | 39.903
11.5 | 1.789 | 0.04681 | -0.134 | 38.221
12 | 1.806 | 0.04981 | -0.134 | 36.248
12.5 | 1.817 | 0.05256 | -0.135 | 34.562
13 | 1.819 | 0.0578 | -0.134 | 31.474
13.5 | 1.816 | 0.06176 | -0.134 | 29.4
14 | 1.804 | 0.06758 | -0.133 | 26.688
14.5 | 1.772 | 0.0767 | -0.131 | 23.096
15 | 1.583 | 0.12662 | -0.088 | 12.5
15.5 | 1.563 | 0.1367 | -0.083 | 11.437
16 | 1.535 | 0.14571 | -0.072 | 10.537
16.5 | 1.513 | 0.153 | -0.071 | 9.887
17 | 1.487 | 0.16355 | -0.07 | 9.089
17.5 | 1.456 | 0.17648 | -0.068 | 8.252
18 | 1.423 | 0.18529 | -0.066 | 7.68

## 12. Re 100k Mach 0.10 (2)
BIGFOIL.COM POLAR EXPORT
goe412
GOE 412 |  |  |  | Cl Max: | 1.5078 | at alpha= | 12 | deg
XFOIL ncrit=9 |  |  |  | L/D Max: | 54.5581 | at alpha= | 8.5 | deg
Re: | 100000 |  |  | Cd Min: | 0.23004 | at alpha= | -20 | deg
Mach: | 0.1 |  |  | Cl=0 at alpha= | -3.3914 | deg
|  |  |  | @ Cl=0.1, Cd= | 0.032089
|  |  |  | @ Cl=0.4, Cd= | 0.029449
|  |  |  | @ Cl=0.6, Cd= | 0.02898
alpha (deg) | Cl | Cd | Cm | Cl/Cd
-20 | -0.4792 | 0.23004 | -0.008 | -2.0831
-19.5 | -0.4665 | 0.22677 | -0.0137 | -2.0572
-19 | -0.446 | 0.21838 | -0.0162 | -2.0423
-18.5 | -0.427 | 0.2123 | -0.0191 | -2.0113
-18 | -0.4122 | 0.20741 | -0.0235 | -1.9874
-17.5 | -0.4033 | 0.20346 | -0.0285 | -1.9822
-17 | -0.3783 | 0.19448 | -0.0294 | -1.9452
-16.5 | -0.3623 | 0.18888 | -0.0323 | -1.9181
-16 | -0.3689 | 0.18965 | -0.0387 | -1.9452
-15.5 | -0.336 | 0.17708 | -0.0384 | -1.8974
-15 | -0.3197 | 0.17112 | -0.0401 | -1.8683
-14.5 | -0.3165 | 0.1678 | -0.0439 | -1.8862
-14 | -0.3105 | 0.16168 | -0.0462 | -1.9205
-13.5 | -0.2892 | 0.15433 | -0.0455 | -1.8739
-13 | -0.2823 | 0.1494 | -0.0462 | -1.8896
-12.5 | -0.3031 | 0.14865 | -0.0488 | -2.039
-12 | -0.2875 | 0.14019 | -0.0468 | -2.0508
-11.5 | -0.2802 | 0.13529 | -0.0443 | -2.0711
-11 | -0.2897 | 0.132 | -0.0421 | -2.1947
-10.5 | -0.3335 | 0.1326 | -0.0397 | -2.5151
-10 | -0.3876 | 0.13366 | -0.0366 | -2.8999
-9.5 | -0.3528 | 0.12417 | -0.0299 | -2.8413
-9 | -0.3571 | 0.12063 | -0.0274 | -2.9603
-8.5 | -0.3813 | 0.11659 | -0.0457 | -3.2704
-8 | -0.3107 | 0.10541 | -0.0441 | -2.9475
-7.5 | -0.3149 | 0.10028 | -0.0527 | -3.1402
-7 | -0.2955 | 0.09228 | -0.0582 | -3.2022
-6 | -0.1942 | 0.07155 | -0.0665 | -2.7142
-5.5 | -0.2264 | 0.0716 | -0.0783 | -3.162
-5 | -0.1849 | 0.06491 | -0.0849 | -2.8486
-4 | -0.0858 | 0.03961 | -0.0995 | -2.1661
-3.5 | -0.0108 | 0.03546 | -0.1036 | -0.30457
-3 | 0.0389 | 0.03368 | -0.1034 | 1.155
-2.5 | 0.1019 | 0.03204 | -0.1047 | 3.1804
-2 | 0.1719 | 0.03056 | -0.1072 | 5.625
0.5 | 0.4531 | 0.02919 | -0.1082 | 15.5224
1 | 0.5151 | 0.02946 | -0.1089 | 17.4847
1.5 | 0.5923 | 0.02888 | -0.1114 | 20.509
2 | 0.6406 | 0.02951 | -0.11 | 21.7079
3 | 0.7421 | 0.03044 | -0.1078 | 24.3791
3.5 | 0.841 | 0.02794 | -0.1119 | 30.1002
4 | 0.8887 | 0.02806 | -0.1098 | 31.6714
4.5 | 0.9627 | 0.02679 | -0.111 | 35.9351
5 | 1.0233 | 0.02622 | -0.1106 | 39.0275
5.5 | 1.0656 | 0.02632 | -0.1075 | 40.4863
6 | 1.1237 | 0.02569 | -0.1066 | 43.7408
6.5 | 1.186 | 0.025 | -0.1065 | 47.44
7 | 1.2354 | 0.02496 | -0.1046 | 49.4952
7.5 | 1.2897 | 0.02464 | -0.1033 | 52.3417
8 | 1.331 | 0.0248 | -0.1001 | 53.6694
8.5 | 1.3705 | 0.02512 | -0.0967 | 54.5581
9 | 1.4022 | 0.02592 | -0.0923 | 54.0972
9.5 | 1.4235 | 0.02715 | -0.0865 | 52.4309
10 | 1.4459 | 0.02871 | -0.0813 | 50.3622
10.5 | 1.4722 | 0.03052 | -0.0772 | 48.2372
11.5 | 1.4983 | 0.03476 | -0.0665 | 43.1041
12 | 1.5078 | 0.0371 | -0.0614 | 40.6415
12.5 | 1.5036 | 0.04034 | -0.0559 | 37.2732
13 | 1.4971 | 0.04409 | -0.0512 | 33.9555
13.5 | 1.4902 | 0.04844 | -0.0474 | 30.7638
14 | 1.4758 | 0.05393 | -0.0442 | 27.3651
14.5 | 1.4529 | 0.06106 | -0.042 | 23.7946
15 | 1.4182 | 0.07064 | -0.0413 | 20.0764
15.5 | 1.3778 | 0.08227 | -0.0422 | 16.7473
16 | 1.3472 | 0.09244 | -0.0424 | 14.5738
16.5 | 1.3413 | 0.09901 | -0.0413 | 13.5471
17 | 1.3505 | 0.1035 | -0.0398 | 13.0483

## 13. Re 100k Mach 0.25 (1)
BIGFOIL.COM POLAR EXPORT
goe412
GOE 412 |  |  |  | Cl Max: | 1.804 | at alpha= | 12 | deg
JavaFoil+Calcfoil stall+Eppler ext transition |  |  |  | L/D Max: | 55.127 | at alpha= | 5.5 | deg
Re: | 100000 |  |  | Cd Min: | 0.01758 | at alpha= | 0.5 | deg
Mach: | 0.25 |  |  | Cl=0 at alpha= | -5.2292 | deg
|  |  |  | @ Cl=0.1, Cd= | 0.044135
|  |  |  | @ Cl=0.4, Cd= | 0.026855
|  |  |  | @ Cl=0.6, Cd= | 0.018292
alpha (deg) | Cl | Cd | Cm | Cl/Cd
-20 | -0.322 | 0.48636 | -0.033 | -0.662
-19.5 | -0.372 | 0.42092 | -0.034 | -0.884
-19 | -0.418 | 0.37697 | -0.034 | -1.108
-18.5 | -0.46 | 0.34003 | -0.035 | -1.352
-18 | -0.498 | 0.30844 | -0.035 | -1.614
-17.5 | -0.532 | 0.276 | -0.036 | -1.927
-17 | -0.55 | 0.24894 | -0.036 | -2.21
-16.5 | -0.562 | 0.23309 | -0.037 | -2.411
-16 | -0.571 | 0.20709 | -0.037 | -2.757
-15.5 | -0.576 | 0.19587 | -0.038 | -2.942
-15 | -0.578 | 0.18434 | -0.038 | -3.136
-14.5 | -0.576 | 0.1675 | -0.038 | -3.441
-14 | -0.571 | 0.15553 | -0.039 | -3.671
-13.5 | -0.562 | 0.14334 | -0.04 | -3.921
-13 | -0.549 | 0.13533 | -0.041 | -4.059
-12.5 | -0.533 | 0.12268 | -0.041 | -4.346
-12 | -0.514 | 0.11335 | -0.042 | -4.532
-11.5 | -0.491 | 0.10469 | -0.042 | -4.687
-11 | -0.464 | 0.09952 | -0.043 | -4.667
-10.5 | -0.435 | 0.09055 | -0.044 | -4.808
-10 | -0.403 | 0.08499 | -0.044 | -4.747
-9.5 | -0.369 | 0.07902 | -0.045 | -4.669
-9 | -0.332 | 0.07416 | -0.045 | -4.478
-8.5 | -0.293 | 0.06931 | -0.046 | -4.228
-8 | -0.252 | 0.0652 | -0.047 | -3.866
-7.5 | -0.209 | 0.06196 | -0.047 | -3.38
-7 | -0.165 | 0.05722 | -0.047 | -2.888
-6.5 | -0.12 | 0.0539 | -0.048 | -2.222
-6 | -0.073 | 0.051 | -0.049 | -1.436
-5.5 | -0.026 | 0.04832 | -0.049 | -0.533
-5 | 0.022 | 0.046 | -0.05 | 0.489
-4.5 | 0.071 | 0.04515 | -0.05 | 1.581
-4 | 0.121 | 0.0434 | -0.051 | 2.783
-3.5 | 0.171 | 0.04199 | -0.052 | 4.062
-3 | 0.221 | 0.04063 | -0.053 | 5.431
-2.5 | 0.271 | 0.03971 | -0.054 | 6.824
-2 | 0.321 | 0.03893 | -0.055 | 8.258
-1.5 | 0.458 | 0.01799 | -0.117 | 25.485
-1 | 0.521 | 0.01802 | -0.118 | 28.896
-0.5 | 0.582 | 0.01818 | -0.119 | 32.016
0 | 0.64 | 0.01854 | -0.12 | 34.497
0.5 | 0.7 | 0.01758 | -0.121 | 39.84
1 | 0.76 | 0.01792 | -0.122 | 42.421
1.5 | 0.82 | 0.01823 | -0.123 | 44.97
2 | 0.879 | 0.01866 | -0.124 | 47.13
2.5 | 0.938 | 0.01917 | -0.124 | 48.959
3 | 0.999 | 0.01972 | -0.126 | 50.653
3.5 | 1.058 | 0.02034 | -0.127 | 52.018
4 | 1.116 | 0.02097 | -0.128 | 53.232
4.5 | 1.175 | 0.02176 | -0.129 | 53.988
5 | 1.232 | 0.02255 | -0.129 | 54.62
5.5 | 1.288 | 0.02337 | -0.13 | 55.127
6 | 1.351 | 0.02791 | -0.132 | 48.426
6.5 | 1.406 | 0.02891 | -0.132 | 48.627
7 | 1.458 | 0.03155 | -0.133 | 46.22
7.5 | 1.508 | 0.03282 | -0.134 | 45.967
8 | 1.556 | 0.03447 | -0.134 | 45.14
8.5 | 1.603 | 0.03579 | -0.135 | 44.792
9 | 1.648 | 0.03762 | -0.135 | 43.805
9.5 | 1.689 | 0.04016 | -0.136 | 42.06
10 | 1.726 | 0.04308 | -0.136 | 40.062
10.5 | 1.76 | 0.04646 | -0.136 | 37.875
11 | 1.78 | 0.0493 | -0.136 | 36.112
11.5 | 1.799 | 0.05123 | -0.137 | 35.127
12 | 1.804 | 0.05481 | -0.137 | 32.919
12.5 | 1.802 | 0.05897 | -0.137 | 30.556
13 | 1.783 | 0.06549 | -0.136 | 27.228
13.5 | 1.747 | 0.07368 | -0.134 | 23.704
14 | 1.544 | 0.11882 | -0.089 | 12.992
14.5 | 1.517 | 0.12999 | -0.089 | 11.671
15 | 1.467 | 0.14273 | -0.072 | 10.275
15.5 | 1.423 | 0.15346 | -0.07 | 9.274
16 | 1.371 | 0.16164 | -0.066 | 8.484
16.5 | 1.313 | 0.17796 | -0.063 | 7.377
17 | 1.248 | 0.19041 | -0.063 | 6.554

## 14. Re 100k Mach 0.25 (2)
BIGFOIL.COM POLAR EXPORT
goe412
GOE 412 |  |  |  | Cl Max: | 1.4977 | at alpha= | 11.5 | deg
XFOIL ncrit=9 |  |  |  | L/D Max: | 50.3606 | at alpha= | 8.5 | deg
Re: | 100000 |  |  | Cd Min: | 0.11161 | at alpha= | 16.5 | deg
Mach: | 0.25 |  |  | Cl=0 at alpha= | -3.2759 | deg
|  |  |  | @ Cl=0.1, Cd= | 0.03351
|  |  |  | @ Cl=0.4, Cd= | 0.029523
|  |  |  | @ Cl=0.6, Cd= | 0.031244
alpha (deg) | Cl | Cd | Cm | Cl/Cd
-4.5 | -0.1437 | 0.05197 | -0.0979 | -2.7651
-4 | -0.0883 | 0.04266 | -0.1022 | -2.0699
-3.5 | -0.0372 | 0.03844 | -0.1029 | -0.96774
-3 | 0.0458 | 0.03494 | -0.1078 | 1.3108
-2.5 | 0.0949 | 0.0336 | -0.1066 | 2.8244
-2 | 0.1493 | 0.03264 | -0.1065 | 4.5741
-1.5 | 0.2324 | 0.03072 | -0.1106 | 7.5651
-1 | 0.2774 | 0.03114 | -0.1092 | 8.9082
-0.5 | 0.3257 | 0.03113 | -0.1082 | 10.4626
0 | 0.3939 | 0.02953 | -0.1089 | 13.339
0.5 | 0.4712 | 0.02944 | -0.1115 | 16.0054
1 | 0.5208 | 0.0302 | -0.1101 | 17.245
1.5 | 0.5712 | 0.03091 | -0.1089 | 18.4795
3 | 0.7255 | 0.0327 | -0.1051 | 22.1865
3.5 | 0.8287 | 0.03015 | -0.1092 | 27.4859
4 | 0.9009 | 0.02904 | -0.1096 | 31.0227
4.5 | 0.9477 | 0.02923 | -0.107 | 32.4222
5 | 1.0282 | 0.0277 | -0.1085 | 37.1191
5.5 | 1.0654 | 0.02804 | -0.1043 | 37.9957
6 | 1.133 | 0.02705 | -0.1041 | 41.8854
6.5 | 1.2068 | 0.02596 | -0.1048 | 46.4869
7 | 1.2431 | 0.02648 | -0.1006 | 46.9449
7.5 | 1.2928 | 0.02643 | -0.098 | 48.9141
8 | 1.3357 | 0.0266 | -0.0944 | 50.2143
8.5 | 1.3688 | 0.02718 | -0.0895 | 50.3606
9 | 1.3986 | 0.02818 | -0.0844 | 49.6309
9.5 | 1.4267 | 0.02962 | -0.0795 | 48.1668
10 | 1.4505 | 0.03164 | -0.0746 | 45.8439
10.5 | 1.4781 | 0.03383 | -0.0705 | 43.692
11 | 1.4949 | 0.03609 | -0.0654 | 41.4214
11.5 | 1.4977 | 0.03891 | -0.0594 | 38.4914
12 | 1.4963 | 0.04218 | -0.0539 | 35.4742
12.5 | 1.4897 | 0.04602 | -0.0489 | 32.3707
13 | 1.4746 | 0.05105 | -0.0447 | 28.8854
13.5 | 1.4612 | 0.05663 | -0.0416 | 25.8026
14 | 1.4394 | 0.06372 | -0.0395 | 22.5895
14.5 | 1.407 | 0.07309 | -0.0389 | 19.2502
15 | 1.369 | 0.08454 | -0.0403 | 16.1935
15.5 | 1.3332 | 0.09624 | -0.0425 | 13.8529
16 | 1.3151 | 0.10511 | -0.043 | 12.5117
16.5 | 1.3138 | 0.11161 | -0.0425 | 11.7713

## 15. Re 100k Mach 0.50 (1)
BIGFOIL.COM POLAR EXPORT
goe412
GOE 412 |  |  |  | Cl Max: | 1.763 | at alpha= | 10 | deg
JavaFoil+Calcfoil stall+Eppler ext transition |  |  |  | L/D Max: | 50.921 | at alpha= | 4.5 | deg
Re: | 100000 |  |  | Cd Min: | 0.01904 | at alpha= | -1 | deg
Mach: | 0.5 |  |  | Cl=0 at alpha= | -5.2308 | deg
|  |  |  | @ Cl=0.1, Cd= | 0.046718
|  |  |  | @ Cl=0.4, Cd= | 0.039711
|  |  |  | @ Cl=0.6, Cd= | 0.019114
alpha (deg) | Cl | Cd | Cm | Cl/Cd
-20 | -0.798 | 0.31084 | -0.049 | -2.568
-19.5 | -0.772 | 0.33425 | -0.049 | -2.309
-19 | -0.746 | 0.3 | -0.05 | -2.488
-18.5 | -0.72 | 0.29075 | -0.051 | -2.477
-18 | -0.694 | 0.28714 | -0.051 | -2.417
-17.5 | -0.668 | 0.28385 | -0.052 | -2.353
-17 | -0.642 | 0.26767 | -0.053 | -2.397
-16.5 | -0.612 | 0.27135 | -0.048 | -2.255
-16 | -0.585 | 0.26628 | -0.048 | -2.197
-15.5 | -0.558 | 0.25907 | -0.048 | -2.156
-15 | -0.532 | 0.23622 | -0.049 | -2.253
-14.5 | -0.505 | 0.25803 | -0.049 | -1.958
-14 | -0.478 | 0.24726 | -0.049 | -1.935
-13.5 | -0.452 | 0.2475 | -0.05 | -1.825
-13 | -0.425 | 0.24496 | -0.051 | -1.735
-12.5 | -0.397 | 0.21371 | -0.046 | -1.857
-12 | -0.37 | 0.2081 | -0.046 | -1.777
-11.5 | -0.343 | 0.2022 | -0.046 | -1.695
-11 | -0.316 | 0.1998 | -0.047 | -1.581
-10.5 | -0.289 | 0.19693 | -0.047 | -1.466
-10 | -0.262 | 0.15554 | -0.048 | -1.682
-9.5 | -0.234 | 0.13759 | -0.049 | -1.704
-9 | -0.207 | 0.13059 | -0.05 | -1.587
-8.5 | -0.18 | 0.12874 | -0.051 | -1.397
-8 | -0.152 | 0.13689 | -0.051 | -1.114
-7.5 | -0.183 | 0.08708 | -0.051 | -2.101
-7 | -0.161 | 0.07244 | -0.051 | -2.227
-6.5 | -0.123 | 0.06504 | -0.052 | -1.89
-6 | -0.077 | 0.05833 | -0.053 | -1.326
-5.5 | -0.028 | 0.05394 | -0.054 | -0.514
-5 | 0.024 | 0.05049 | -0.054 | 0.485
-4.5 | 0.078 | 0.04763 | -0.055 | 1.645
-4 | 0.133 | 0.04535 | -0.056 | 2.941
-3.5 | 0.189 | 0.04361 | -0.057 | 4.336
-3 | 0.245 | 0.0421 | -0.058 | 5.828
-2.5 | 0.302 | 0.04102 | -0.059 | 7.358
-2 | 0.359 | 0.04018 | -0.061 | 8.924
-1.5 | 0.415 | 0.03954 | -0.062 | 10.505
-1 | 0.581 | 0.01904 | -0.131 | 30.524
-0.5 | 0.65 | 0.01931 | -0.132 | 33.656
0 | 0.709 | 0.01981 | -0.133 | 35.798
0.5 | 0.775 | 0.02022 | -0.134 | 38.309
1 | 0.841 | 0.01958 | -0.135 | 42.954
1.5 | 0.905 | 0.02019 | -0.135 | 44.824
2 | 0.972 | 0.02079 | -0.137 | 46.748
2.5 | 1.037 | 0.0215 | -0.138 | 48.264
3 | 1.103 | 0.0223 | -0.139 | 49.471
3.5 | 1.166 | 0.02317 | -0.14 | 50.304
4 | 1.229 | 0.02416 | -0.141 | 50.861
4.5 | 1.291 | 0.02534 | -0.142 | 50.921
5 | 1.361 | 0.0307 | -0.144 | 44.328
5.5 | 1.42 | 0.03222 | -0.144 | 44.086
6 | 1.479 | 0.03393 | -0.145 | 43.589
6.5 | 1.534 | 0.03717 | -0.145 | 41.277
7 | 1.589 | 0.03877 | -0.146 | 40.989
7.5 | 1.637 | 0.04176 | -0.147 | 39.207
8 | 1.68 | 0.04452 | -0.147 | 37.734
8.5 | 1.715 | 0.04789 | -0.147 | 35.799
9 | 1.741 | 0.05401 | -0.147 | 32.233
9.5 | 1.761 | 0.05763 | -0.147 | 30.552
10 | 1.763 | 0.06358 | -0.147 | 27.724
10.5 | 1.503 | 0.09561 | -0.077 | 15.723
11 | 1.367 | 0.11254 | -0.073 | 12.144
11.5 | 0.927 | 0.16621 | -0.064 | 5.58
12 | 0.956 | 0.21985 | -0.07 | 4.347
12.5 | 0.983 | 0.21806 | -0.071 | 4.508
13 | 1.01 | 0.22114 | -0.072 | 4.569
13.5 | 1.042 | 0.24935 | -0.084 | 4.177
14 | 1.069 | 0.25289 | -0.085 | 4.227
14.5 | 1.097 | 0.26317 | -0.087 | 4.168
15 | 1.129 | 0.28374 | -0.095 | 3.979

## 16. Re 100k Mach 0.50 (2)
BIGFOIL.COM POLAR EXPORT
goe412
GOE 412 |  |  |  | Cl Max: | 1.2204 | at alpha= | 8.5 | deg
XFOIL ncrit=9 |  |  |  | L/D Max: | 25.2294 | at alpha= | 7 | deg
Re: | 100000 |  |  | Cd Min: | 0.25241 | at alpha= | -20 | deg
Mach: | 0.5 |  |  | Cl=0 at alpha= | -2.8329 | deg
|  |  |  | @ Cl=0.1, Cd= | 0.040254
|  |  |  | @ Cl=0.4, Cd= | 0.037097
|  |  |  | @ Cl=0.6, Cd= | 0.039216
alpha (deg) | Cl | Cd | Cm | Cl/Cd
-20 | -0.5032 | 0.25241 | -0.0123 | -1.9936
-19.5 | -0.479 | 0.24419 | -0.0161 | -1.9616
-19 | -0.4567 | 0.23733 | -0.0207 | -1.9243
-18 | -0.4142 | 0.22326 | -0.0294 | -1.8552
-17.5 | -0.392 | 0.21617 | -0.0329 | -1.8134
-17 | -0.3742 | 0.21089 | -0.0375 | -1.7744
-16.5 | -0.3587 | 0.2052 | -0.0417 | -1.7481
-16 | -0.3338 | 0.19632 | -0.0431 | -1.7003
-15.5 | -0.3167 | 0.19038 | -0.0459 | -1.6635
-15 | -0.3164 | 0.18983 | -0.0503 | -1.6668
-14.5 | -0.2917 | 0.17898 | -0.05 | -1.6298
-14 | -0.2777 | 0.17308 | -0.0499 | -1.6045
-13.5 | -0.2747 | 0.16942 | -0.0506 | -1.6214
-13 | -0.2977 | 0.17162 | -0.0518 | -1.7346
-12.5 | -0.2704 | 0.15982 | -0.0479 | -1.6919
-12 | -0.2717 | 0.1561 | -0.0444 | -1.7406
-11.5 | -0.2901 | 0.15496 | -0.0411 | -1.8721
-11 | -0.3325 | 0.15783 | -0.0389 | -2.1067
-10.5 | -0.3169 | 0.14885 | -0.034 | -2.129
-10 | -0.2866 | 0.1412 | -0.0386 | -2.0297
-9.5 | -0.2885 | 0.13869 | -0.0523 | -2.0802
-9 | -0.2278 | 0.1258 | -0.0544 | -1.8108
-8.5 | -0.2125 | 0.1204 | -0.0626 | -1.765
-8 | -0.1853 | 0.11236 | -0.0687 | -1.6492
-7.5 | -0.1591 | 0.10625 | -0.0752 | -1.4974
-7 | -0.1469 | 0.09996 | -0.0781 | -1.4696
-6.5 | -0.1311 | 0.09468 | -0.0791 | -1.3847
-6 | -0.1557 | 0.09088 | -0.0822 | -1.7132
-5.5 | -0.1365 | 0.0855 | -0.0792 | -1.5965
-5 | -0.1452 | 0.08052 | -0.0831 | -1.8033
-4.5 | -0.1432 | 0.07595 | -0.0854 | -1.8855
-4 | -0.1224 | 0.06438 | -0.0967 | -1.9012
-3.5 | -0.0924 | 0.05665 | -0.0988 | -1.6311
-3 | -0.0146 | 0.04628 | -0.1099 | -0.31547
-2.5 | 0.0291 | 0.04323 | -0.109 | 0.67314
-2 | 0.0858 | 0.04066 | -0.1092 | 2.1102
-1.5 | 0.1582 | 0.03859 | -0.1106 | 4.0995
-1 | 0.2386 | 0.03701 | -0.1125 | 6.4469
-0.5 | 0.2931 | 0.03682 | -0.1112 | 7.9603
0 | 0.3484 | 0.0373 | -0.11 | 9.3405
0.5 | 0.407 | 0.03707 | -0.1091 | 10.9792
1 | 0.4639 | 0.03652 | -0.1066 | 12.7026
1.5 | 0.5205 | 0.03765 | -0.1052 | 13.8247
2 | 0.5765 | 0.03878 | -0.1038 | 14.8659
2.5 | 0.6331 | 0.03983 | -0.1023 | 15.8951
3 | 0.6638 | 0.04216 | -0.0986 | 15.7448
3.5 | 0.7109 | 0.04347 | -0.0961 | 16.3538
4 | 0.7771 | 0.0433 | -0.0944 | 17.9469
4.5 | 0.8476 | 0.0425 | -0.0924 | 19.9435
5 | 0.9163 | 0.04146 | -0.0899 | 22.1008
6 | 1.0039 | 0.04325 | -0.0825 | 23.2116
7 | 1.1053 | 0.04381 | -0.075 | 25.2294
7.5 | 1.1281 | 0.04655 | -0.0706 | 24.2342
8 | 1.1801 | 0.04708 | -0.0669 | 25.0658
8.5 | 1.2204 | 0.04886 | -0.063 | 24.9775
9 | 1.2056 | 0.05581 | -0.0591 | 21.6019
9.5 | 1.1962 | 0.0628 | -0.0561 | 19.0478
10 | 1.1747 | 0.07182 | -0.0545 | 16.3562
10.5 | 1.1224 | 0.08581 | -0.0559 | 13.0801
11 | 1.0911 | 0.09811 | -0.0579 | 11.1212
11.5 | 1.0634 | 0.11046 | -0.0609 | 9.627
12 | 1.0433 | 0.12207 | -0.0643 | 8.5467
12.5 | 1.0429 | 0.13079 | -0.0663 | 7.9739
13 | 1.0645 | 0.13583 | -0.0659 | 7.837
13.5 | 1.0721 | 0.14376 | -0.0678 | 7.4576

## 17. Re 250k Mach 0.00 (1)
BIGFOIL.COM POLAR EXPORT
goe412
GOE 412 |  |  |  | Cl Max: | 1.849 | at alpha= | 13 | deg
JavaFoil+Calcfoil stall+Eppler ext transition |  |  |  | L/D Max: | 88.633 | at alpha= | 5.5 | deg
Re: | 250000 |  |  | Cd Min: | 0.01147 | at alpha= | 0.5 | deg
Mach: | 0 |  |  | Cl=0 at alpha= | -5.234 | deg
|  |  |  | @ Cl=0.1, Cd= | 0.038977
|  |  |  | @ Cl=0.4, Cd= | 0.013127
|  |  |  | @ Cl=0.6, Cd= | 0.012896
alpha (deg) | Cl | Cd | Cm | Cl/Cd
-20 | -0.7 | 0.2155 | -0.033 | -3.246
-19.5 | -0.71 | 0.2053 | -0.034 | -3.459
-19 | -0.719 | 0.19634 | -0.034 | -3.661
-18.5 | -0.726 | 0.18855 | -0.034 | -3.85
-18 | -0.731 | 0.17782 | -0.035 | -4.111
-17.5 | -0.734 | 0.16776 | -0.035 | -4.374
-17 | -0.727 | 0.15895 | -0.036 | -4.576
-16.5 | -0.718 | 0.15201 | -0.036 | -4.721
-16 | -0.706 | 0.14411 | -0.037 | -4.897
-15.5 | -0.692 | 0.13495 | -0.037 | -5.128
-15 | -0.676 | 0.12866 | -0.038 | -5.256
-14.5 | -0.658 | 0.12318 | -0.038 | -5.346
-14 | -0.639 | 0.11531 | -0.039 | -5.538
-13.5 | -0.617 | 0.10858 | -0.039 | -5.678
-13 | -0.593 | 0.10317 | -0.04 | -5.744
-12.5 | -0.566 | 0.09759 | -0.04 | -5.804
-12 | -0.538 | 0.0908 | -0.041 | -5.929
-11.5 | -0.508 | 0.08612 | -0.041 | -5.9
-11 | -0.476 | 0.08128 | -0.042 | -5.857
-10.5 | -0.442 | 0.07584 | -0.043 | -5.832
-10 | -0.407 | 0.07179 | -0.043 | -5.663
-9.5 | -0.369 | 0.06782 | -0.044 | -5.445
-9 | -0.33 | 0.06406 | -0.045 | -5.159
-8.5 | -0.29 | 0.06039 | -0.045 | -4.804
-8 | -0.249 | 0.05705 | -0.046 | -4.357
-7.5 | -0.206 | 0.05439 | -0.046 | -3.782
-7 | -0.162 | 0.05101 | -0.047 | -3.173
-6.5 | -0.117 | 0.04832 | -0.047 | -2.423
-6 | -0.071 | 0.04589 | -0.048 | -1.557
-5.5 | -0.025 | 0.04372 | -0.049 | -0.574
-5 | 0.022 | 0.04178 | -0.05 | 0.524
-4.5 | 0.069 | 0.04001 | -0.05 | 1.733
-4 | 0.117 | 0.03841 | -0.051 | 3.053
-3.5 | 0.166 | 0.03711 | -0.052 | 4.459
-3 | 0.214 | 0.03588 | -0.053 | 5.966
-2.5 | 0.324 | 0.01313 | -0.112 | 24.657
-2 | 0.384 | 0.01313 | -0.113 | 29.25
-1.5 | 0.444 | 0.01312 | -0.115 | 33.845
-1 | 0.504 | 0.01421 | -0.116 | 35.478
-0.5 | 0.564 | 0.01289 | -0.117 | 43.751
0 | 0.628 | 0.0129 | -0.118 | 48.732
0.5 | 0.688 | 0.01147 | -0.119 | 60.048
1 | 0.749 | 0.01164 | -0.12 | 64.291
1.5 | 0.808 | 0.01182 | -0.121 | 68.39
2 | 0.868 | 0.01198 | -0.122 | 72.483
2.5 | 0.928 | 0.0122 | -0.123 | 76.065
3 | 0.987 | 0.01252 | -0.124 | 78.867
3.5 | 1.046 | 0.0129 | -0.125 | 81.113
4 | 1.106 | 0.01324 | -0.126 | 83.521
4.5 | 1.165 | 0.0136 | -0.127 | 85.612
5 | 1.223 | 0.01403 | -0.128 | 87.219
5.5 | 1.282 | 0.01446 | -0.13 | 88.633
6 | 1.325 | 0.02149 | -0.129 | 61.643
6.5 | 1.38 | 0.02218 | -0.13 | 62.229
7 | 1.435 | 0.02292 | -0.131 | 62.61
7.5 | 1.483 | 0.02527 | -0.131 | 58.711
8 | 1.532 | 0.02635 | -0.132 | 58.162
8.5 | 1.581 | 0.02725 | -0.132 | 58.001
9 | 1.627 | 0.02834 | -0.133 | 57.398
9.5 | 1.671 | 0.02991 | -0.134 | 55.872
10 | 1.711 | 0.03271 | -0.134 | 52.289
10.5 | 1.748 | 0.03433 | -0.134 | 50.908
11 | 1.778 | 0.03531 | -0.135 | 50.35
11.5 | 1.802 | 0.0381 | -0.135 | 47.295
12 | 1.824 | 0.03981 | -0.136 | 45.818
12.5 | 1.838 | 0.04198 | -0.136 | 43.778
13 | 1.849 | 0.0439 | -0.136 | 42.112
13.5 | 1.848 | 0.0482 | -0.136 | 38.345
14 | 1.845 | 0.05181 | -0.136 | 35.616
14.5 | 1.838 | 0.05553 | -0.136 | 33.103
15 | 1.824 | 0.05917 | -0.136 | 30.832
15.5 | 1.806 | 0.06303 | -0.136 | 28.648
16 | 1.777 | 0.06975 | -0.136 | 25.478
16.5 | 1.741 | 0.07664 | -0.134 | 22.72
17 | 1.698 | 0.08628 | -0.133 | 19.676
17.5 | 1.64 | 0.10001 | -0.129 | 16.402
18 | 1.56 | 0.12519 | -0.12 | 12.46

## 18. Re 250k Mach 0.00 (2)
BIGFOIL.COM POLAR EXPORT
goe412
GOE 412 |  |  |  | Cl Max: | 1.4944 | at alpha= | 13 | deg
XFOIL ncrit=9 |  |  |  | L/D Max: | 91.433 | at alpha= | 6 | deg
Re: | 250000 |  |  | Cd Min: | 0.22761 | at alpha= | -20 | deg
Mach: | 0 |  |  | Cl=0 at alpha= | -5.1895 | deg
|  |  |  | @ Cl=0.1, Cd= | 0.01597
|  |  |  | @ Cl=0.4, Cd= | 0.012878
|  |  |  | @ Cl=0.6, Cd= | 0.010762
alpha (deg) | Cl | Cd | Cm | Cl/Cd
-20 | -0.4805 | 0.22761 | -0.0066 | -2.1111
-19.5 | -0.4645 | 0.2214 | -0.0118 | -2.098
-19 | -0.4479 | 0.21463 | -0.0156 | -2.0868
-18.5 | -0.4287 | 0.20886 | -0.0183 | -2.0526
-18 | -0.4111 | 0.20294 | -0.0218 | -2.0257
-17.5 | -0.3964 | 0.19654 | -0.0264 | -2.0169
-17 | -0.3845 | 0.18975 | -0.0308 | -2.0264
-16.5 | -0.3639 | 0.18381 | -0.0322 | -1.9798
-16 | -0.3478 | 0.17796 | -0.0351 | -1.9544
-15.5 | -0.3474 | 0.1723 | -0.0415 | -2.0163
-15 | -0.3255 | 0.16463 | -0.0419 | -1.9772
-14.5 | -0.3092 | 0.15928 | -0.0432 | -1.9412
-14 | -0.3029 | 0.1535 | -0.0462 | -1.9733
-13.5 | -0.3049 | 0.1471 | -0.0485 | -2.0727
-13 | -0.2905 | 0.14223 | -0.0469 | -2.0425
-12.5 | -0.2872 | 0.13782 | -0.046 | -2.0839
-12 | -0.3222 | 0.13387 | -0.0486 | -2.4068
-11.5 | -0.3124 | 0.12859 | -0.0435 | -2.4294
-11 | -0.2914 | 0.1231 | -0.0453 | -2.3672
-10.5 | -0.2847 | 0.11306 | -0.0629 | -2.5181
-10 | -0.2391 | 0.10537 | -0.064 | -2.2691
-9.5 | -0.2025 | 0.09791 | -0.0723 | -2.0682
-9 | -0.1856 | 0.08601 | -0.0893 | -2.1579
-8.5 | -0.1439 | 0.08046 | -0.0926 | -1.7885
-8 | -0.159 | 0.06493 | -0.12 | -2.4488
-7.5 | -0.1296 | 0.06116 | -0.1151 | -2.119
-6.5 | -0.124 | 0.0276 | -0.1268 | -4.4928
-6 | -0.0827 | 0.0229 | -0.1255 | -3.6114
-5.5 | -0.0336 | 0.01997 | -0.1246 | -1.6825
-5 | 0.0205 | 0.01817 | -0.1241 | 1.1282
-4.5 | 0.0731 | 0.01645 | -0.1235 | 4.4438
-4 | 0.1264 | 0.0155 | -0.123 | 8.1548
-3.5 | 0.181 | 0.01461 | -0.1225 | 12.3888
-3 | 0.2352 | 0.01397 | -0.1222 | 16.8361
-2.5 | 0.2884 | 0.01342 | -0.1217 | 21.4903
-2 | 0.3445 | 0.01323 | -0.1217 | 26.0393
-1.5 | 0.3983 | 0.01289 | -0.1215 | 30.8999
-1 | 0.4513 | 0.01253 | -0.1212 | 36.0176
-0.5 | 0.5006 | 0.01155 | -0.1201 | 43.342
0 | 0.5983 | 0.01076 | -0.1279 | 55.6041
0.5 | 0.6482 | 0.01083 | -0.1265 | 59.8523
1 | 0.6986 | 0.01095 | -0.1253 | 63.7991
1.5 | 0.7498 | 0.01109 | -0.1243 | 67.6105
2 | 0.8021 | 0.01123 | -0.1235 | 71.4248
2.5 | 0.8541 | 0.01137 | -0.1226 | 75.1187
3 | 0.9045 | 0.01152 | -0.1215 | 78.5156
3.5 | 0.955 | 0.01171 | -0.1204 | 81.5542
4 | 1.0054 | 0.01192 | -0.1193 | 84.3456
4.5 | 1.0553 | 0.01214 | -0.1182 | 86.9275
5 | 1.103 | 0.0124 | -0.1166 | 88.9516
5.5 | 1.149 | 0.01268 | -0.1148 | 90.6151
6 | 1.1932 | 0.01305 | -0.1126 | 91.433
6.5 | 1.2358 | 0.01353 | -0.1102 | 91.3378
7 | 1.275 | 0.0141 | -0.1073 | 90.4255
7.5 | 1.3103 | 0.01482 | -0.1038 | 88.4143
8 | 1.3385 | 0.01573 | -0.0991 | 85.0922
8.5 | 1.3598 | 0.01687 | -0.0934 | 80.6046
9 | 1.3757 | 0.01845 | -0.0873 | 74.5637
9.5 | 1.3918 | 0.02027 | -0.0819 | 68.663
10 | 1.4087 | 0.02229 | -0.0772 | 63.1987
10.5 | 1.4251 | 0.02454 | -0.0729 | 58.0725
11 | 1.4434 | 0.02687 | -0.0693 | 53.7179
11.5 | 1.4584 | 0.02958 | -0.0658 | 49.3036
12 | 1.472 | 0.03255 | -0.0626 | 45.2227
12.5 | 1.485 | 0.03572 | -0.0597 | 41.5733
13 | 1.4944 | 0.03938 | -0.057 | 37.9482
13.5 | 1.4901 | 0.0446 | -0.0542 | 33.4103
14 | 1.4685 | 0.05184 | -0.051 | 28.3275
14.5 | 1.4556 | 0.05875 | -0.049 | 24.7762
15 | 1.4444 | 0.06593 | -0.0479 | 21.9081
15.5 | 1.4282 | 0.07413 | -0.0475 | 19.2662
16 | 1.4171 | 0.08203 | -0.0477 | 17.2754
16.5 | 1.4044 | 0.09035 | -0.0485 | 15.544
17 | 1.3898 | 0.09915 | -0.0497 | 14.0171
17.5 | 1.3781 | 0.10735 | -0.0509 | 12.8374
18 | 1.376 | 0.11443 | -0.0523 | 12.0248

## 19. Re 250k Mach 0.10 (1)
BIGFOIL.COM POLAR EXPORT
goe412
GOE 412 |  |  |  | Cl Max: | 1.846 | at alpha= | 13 | deg
JavaFoil+Calcfoil stall+Eppler ext transition |  |  |  | L/D Max: | 88.482 | at alpha= | 5.5 | deg
Re: | 250000 |  |  | Cd Min: | 0.01147 | at alpha= | 0.5 | deg
Mach: | 0.1 |  |  | Cl=0 at alpha= | -5.234 | deg
|  |  |  | @ Cl=0.1, Cd= | 0.03905
|  |  |  | @ Cl=0.4, Cd= | 0.01312
|  |  |  | @ Cl=0.6, Cd= | 0.012885
alpha (deg) | Cl | Cd | Cm | Cl/Cd
-20 | -0.664 | 0.2234 | -0.033 | -2.971
-19.5 | -0.677 | 0.21308 | -0.034 | -3.179
-19 | -0.689 | 0.20329 | -0.034 | -3.391
-18.5 | -0.699 | 0.19379 | -0.034 | -3.609
-18 | -0.708 | 0.18407 | -0.035 | -3.844
-17.5 | -0.714 | 0.1729 | -0.036 | -4.127
-17 | -0.709 | 0.16156 | -0.036 | -4.391
-16.5 | -0.702 | 0.15507 | -0.036 | -4.525
-16 | -0.692 | 0.14618 | -0.037 | -4.734
-15.5 | -0.68 | 0.13872 | -0.037 | -4.904
-15 | -0.666 | 0.13058 | -0.038 | -5.102
-14.5 | -0.65 | 0.1245 | -0.038 | -5.222
-14 | -0.632 | 0.11786 | -0.039 | -5.36
-13.5 | -0.611 | 0.11096 | -0.039 | -5.507
-13 | -0.588 | 0.10397 | -0.04 | -5.658
-12.5 | -0.563 | 0.09819 | -0.04 | -5.736
-12 | -0.536 | 0.09133 | -0.041 | -5.87
-11.5 | -0.507 | 0.08617 | -0.042 | -5.88
-11 | -0.475 | 0.08196 | -0.042 | -5.798
-10.5 | -0.442 | 0.0765 | -0.043 | -5.776
-10 | -0.407 | 0.07206 | -0.043 | -5.642
-9.5 | -0.37 | 0.06808 | -0.044 | -5.429
-9 | -0.331 | 0.06422 | -0.045 | -5.153
-8.5 | -0.291 | 0.06055 | -0.045 | -4.802
-8 | -0.249 | 0.0574 | -0.046 | -4.342
-7.5 | -0.206 | 0.05467 | -0.046 | -3.775
-7 | -0.162 | 0.05098 | -0.047 | -3.186
-6.5 | -0.118 | 0.04837 | -0.047 | -2.43
-6 | -0.072 | 0.04593 | -0.048 | -1.562
-5.5 | -0.025 | 0.04375 | -0.049 | -0.576
-5 | 0.022 | 0.0418 | -0.05 | 0.526
-4.5 | 0.07 | 0.04 | -0.051 | 1.742
-4 | 0.118 | 0.03848 | -0.051 | 3.062
-3.5 | 0.166 | 0.03713 | -0.052 | 4.479
-3 | 0.215 | 0.03589 | -0.054 | 5.993
-2.5 | 0.264 | 0.03496 | -0.055 | 7.553
-2 | 0.386 | 0.01312 | -0.114 | 29.412
-1.5 | 0.446 | 0.01312 | -0.115 | 34.032
-1 | 0.507 | 0.0142 | -0.116 | 35.701
-0.5 | 0.567 | 0.01286 | -0.117 | 44.064
0 | 0.632 | 0.01291 | -0.119 | 48.939
0.5 | 0.692 | 0.01147 | -0.119 | 60.345
1 | 0.752 | 0.01168 | -0.12 | 64.388
1.5 | 0.812 | 0.01183 | -0.122 | 68.685
2 | 0.872 | 0.01203 | -0.123 | 72.514
2.5 | 0.932 | 0.01221 | -0.124 | 76.354
3 | 0.992 | 0.01256 | -0.125 | 79.009
3.5 | 1.052 | 0.01293 | -0.126 | 81.354
4 | 1.111 | 0.0133 | -0.127 | 83.512
4.5 | 1.17 | 0.01368 | -0.128 | 85.567
5 | 1.229 | 0.01407 | -0.129 | 87.364
5.5 | 1.288 | 0.01456 | -0.13 | 88.482
6 | 1.331 | 0.02156 | -0.13 | 61.741
6.5 | 1.386 | 0.0223 | -0.13 | 62.133
7 | 1.441 | 0.02318 | -0.131 | 62.179
7.5 | 1.489 | 0.02545 | -0.132 | 58.515
8 | 1.539 | 0.02613 | -0.133 | 58.879
8.5 | 1.587 | 0.02754 | -0.133 | 57.625
9 | 1.633 | 0.02866 | -0.134 | 56.974
9.5 | 1.677 | 0.03018 | -0.134 | 55.553
10 | 1.716 | 0.03306 | -0.134 | 51.891
10.5 | 1.752 | 0.03473 | -0.135 | 50.461
11 | 1.783 | 0.03621 | -0.135 | 49.23
11.5 | 1.805 | 0.0386 | -0.136 | 46.754
12 | 1.825 | 0.04037 | -0.136 | 45.217
12.5 | 1.839 | 0.04259 | -0.137 | 43.17
13 | 1.846 | 0.04496 | -0.137 | 41.072
13.5 | 1.844 | 0.04945 | -0.137 | 37.279
14 | 1.838 | 0.05281 | -0.137 | 34.803
14.5 | 1.826 | 0.05692 | -0.137 | 32.085
15 | 1.808 | 0.06063 | -0.137 | 29.82
15.5 | 1.785 | 0.06503 | -0.137 | 27.453
16 | 1.75 | 0.07225 | -0.135 | 24.213
16.5 | 1.707 | 0.08063 | -0.134 | 21.173
17 | 1.653 | 0.09224 | -0.131 | 17.918
17.5 | 1.579 | 0.11216 | -0.125 | 14.08
18 | 1.489 | 0.14357 | -0.112 | 10.37

## 20. Re 250k Mach 0.10 (2)
BIGFOIL.COM POLAR EXPORT
goe412
GOE 412 |  |  |  | Cl Max: | 1.4917 | at alpha= | 13 | deg
XFOIL ncrit=9 |  |  |  | L/D Max: | 91.1179 | at alpha= | 6 | deg
Re: | 250000 |  |  | Cd Min: | 0.22818 | at alpha= | -20 | deg
Mach: | 0.1 |  |  | Cl=0 at alpha= | -5.1844 | deg
|  |  |  | @ Cl=0.1, Cd= | 0.016113
|  |  |  | @ Cl=0.4, Cd= | 0.012974
|  |  |  | @ Cl=0.6, Cd= | 0.010827
alpha (deg) | Cl | Cd | Cm | Cl/Cd
-20 | -0.4808 | 0.22818 | -0.0067 | -2.1071
-19.5 | -0.4648 | 0.22199 | -0.0121 | -2.0938
-19 | -0.4478 | 0.21517 | -0.0157 | -2.0811
-18.5 | -0.4284 | 0.20938 | -0.0185 | -2.046
-18 | -0.4107 | 0.20341 | -0.022 | -2.0191
-17.5 | -0.3961 | 0.19703 | -0.0268 | -2.0104
-17 | -0.3834 | 0.1902 | -0.031 | -2.0158
-16.5 | -0.3629 | 0.18425 | -0.0325 | -1.9696
-16 | -0.3467 | 0.17837 | -0.0354 | -1.9437
-15.5 | -0.3464 | 0.1728 | -0.0419 | -2.0046
-15 | -0.3238 | 0.16508 | -0.0422 | -1.9615
-14.5 | -0.3077 | 0.1597 | -0.0435 | -1.9267
-14 | -0.3027 | 0.15401 | -0.0467 | -1.9655
-13.5 | -0.3029 | 0.14764 | -0.0486 | -2.0516
-13 | -0.289 | 0.14279 | -0.0469 | -2.024
-12.5 | -0.286 | 0.13839 | -0.046 | -2.0666
-12 | -0.3209 | 0.13462 | -0.0485 | -2.3837
-11.5 | -0.3115 | 0.12938 | -0.0431 | -2.4076
-11 | -0.2862 | 0.12336 | -0.0461 | -2.32
-10 | -0.2329 | 0.10574 | -0.0647 | -2.2026
-9.5 | -0.1977 | 0.09818 | -0.0732 | -2.0136
-9 | -0.179 | 0.0866 | -0.0895 | -2.067
-8.5 | -0.138 | 0.08094 | -0.093 | -1.705
-7.5 | -0.1257 | 0.06212 | -0.1146 | -2.0235
-6.5 | -0.1221 | 0.02848 | -0.1278 | -4.2872
-6 | -0.0822 | 0.02346 | -0.1264 | -3.5038
-5.5 | -0.0339 | 0.02031 | -0.1254 | -1.6691
-5 | 0.0198 | 0.01847 | -0.1248 | 1.072
-4.5 | 0.0735 | 0.0166 | -0.1243 | 4.4277
-4 | 0.1268 | 0.01562 | -0.1237 | 8.1178
-3.5 | 0.1814 | 0.01476 | -0.1232 | 12.29
-3 | 0.2367 | 0.0141 | -0.1229 | 16.7872
-2.5 | 0.2897 | 0.01348 | -0.1223 | 21.4911
-2 | 0.3456 | 0.0133 | -0.1222 | 25.985
-1.5 | 0.4007 | 0.01297 | -0.1221 | 30.8944
-1 | 0.4535 | 0.01261 | -0.1217 | 35.9635
-0.5 | 0.5033 | 0.01171 | -0.1207 | 42.9804
0 | 0.6019 | 0.01081 | -0.1286 | 55.6799
0.5 | 0.6519 | 0.01087 | -0.1271 | 59.9724
1 | 0.7022 | 0.011 | -0.1258 | 63.8364
1.5 | 0.7534 | 0.01115 | -0.1247 | 67.5695
2 | 0.8055 | 0.01129 | -0.1238 | 71.3463
2.5 | 0.8579 | 0.01144 | -0.1229 | 74.9913
3 | 0.9099 | 0.01159 | -0.122 | 78.5073
3.5 | 0.9606 | 0.01177 | -0.1209 | 81.6143
4 | 1.0112 | 0.01199 | -0.1198 | 84.3369
4.5 | 1.0601 | 0.01221 | -0.1183 | 86.8223
5 | 1.1077 | 0.01248 | -0.1167 | 88.758
5.5 | 1.1545 | 0.01277 | -0.1149 | 90.4072
6 | 1.1982 | 0.01315 | -0.1125 | 91.1179
6.5 | 1.2404 | 0.01364 | -0.11 | 90.9384
7 | 1.2793 | 0.01425 | -0.1069 | 89.7754
7.5 | 1.3137 | 0.015 | -0.1031 | 87.58
8 | 1.3405 | 0.01592 | -0.098 | 84.2023
8.5 | 1.361 | 0.01715 | -0.0922 | 79.3586
9 | 1.3769 | 0.0188 | -0.0862 | 73.2394
9.5 | 1.3925 | 0.02071 | -0.0808 | 67.238
10 | 1.4091 | 0.02282 | -0.076 | 61.7485
10.5 | 1.4262 | 0.02511 | -0.0719 | 56.7981
11 | 1.4435 | 0.02758 | -0.0682 | 52.3387
11.5 | 1.4576 | 0.03043 | -0.0647 | 47.9001
12 | 1.4724 | 0.03339 | -0.0616 | 44.097
12.5 | 1.4839 | 0.03675 | -0.0586 | 40.3782
13 | 1.4917 | 0.04067 | -0.0559 | 36.6781
13.5 | 1.4827 | 0.04645 | -0.053 | 31.9203
14 | 1.4634 | 0.05363 | -0.0501 | 27.287
14.5 | 1.4496 | 0.06079 | -0.0483 | 23.846
15 | 1.4378 | 0.06819 | -0.0474 | 21.0852
15.5 | 1.4201 | 0.07674 | -0.0473 | 18.5053
16 | 1.4085 | 0.08483 | -0.0477 | 16.6038
16.5 | 1.3954 | 0.09334 | -0.0486 | 14.9496
17 | 1.3811 | 0.10217 | -0.05 | 13.5177
17.5 | 1.3706 | 0.11027 | -0.0513 | 12.4295
18 | 1.3692 | 0.11729 | -0.0527 | 11.6736

## 21. Re 250k Mach 0.25 (1)
BIGFOIL.COM POLAR EXPORT
goe412
GOE 412 |  |  |  | Cl Max: | 1.825 | at alpha= | 12 | deg
JavaFoil+Calcfoil stall+Eppler ext transition |  |  |  | L/D Max: | 88.363 | at alpha= | 5.5 | deg
Re: | 250000 |  |  | Cd Min: | 0.01163 | at alpha= | 0.5 | deg
Mach: | 0.25 |  |  | Cl=0 at alpha= | -5.2347 | deg
|  |  |  | @ Cl=0.1, Cd= | 0.03934
|  |  |  | @ Cl=0.4, Cd= | 0.01319
|  |  |  | @ Cl=0.6, Cd= | 0.013136
alpha (deg) | Cl | Cd | Cm | Cl/Cd
-20 | -0.322 | 0.35922 | -0.034 | -0.897
-19.5 | -0.372 | 0.32083 | -0.034 | -1.16
-19 | -0.418 | 0.2824 | -0.035 | -1.479
-18.5 | -0.46 | 0.26081 | -0.035 | -1.762
-18 | -0.498 | 0.23737 | -0.036 | -2.097
-17.5 | -0.532 | 0.21444 | -0.037 | -2.481
-17 | -0.55 | 0.19428 | -0.037 | -2.831
-16.5 | -0.562 | 0.18952 | -0.037 | -2.966
-16 | -0.571 | 0.17012 | -0.038 | -3.357
-15.5 | -0.576 | 0.16247 | -0.038 | -3.547
-15 | -0.578 | 0.14847 | -0.039 | -3.894
-14.5 | -0.576 | 0.13798 | -0.039 | -4.177
-14 | -0.571 | 0.12825 | -0.04 | -4.453
-13.5 | -0.562 | 0.12083 | -0.04 | -4.652
-13 | -0.549 | 0.11282 | -0.041 | -4.869
-12.5 | -0.533 | 0.1051 | -0.041 | -5.074
-12 | -0.514 | 0.09678 | -0.042 | -5.308
-11.5 | -0.491 | 0.09063 | -0.043 | -5.414
-11 | -0.464 | 0.08609 | -0.043 | -5.396
-10.5 | -0.435 | 0.07855 | -0.044 | -5.544
-10 | -0.404 | 0.07443 | -0.044 | -5.421
-9.5 | -0.369 | 0.06992 | -0.045 | -5.277
-9 | -0.332 | 0.06599 | -0.046 | -5.033
-8.5 | -0.293 | 0.06214 | -0.046 | -4.717
-8 | -0.252 | 0.05843 | -0.047 | -4.315
-7.5 | -0.209 | 0.05549 | -0.047 | -3.774
-7 | -0.165 | 0.05188 | -0.048 | -3.186
-6.5 | -0.12 | 0.04901 | -0.049 | -2.445
-6 | -0.073 | 0.04651 | -0.049 | -1.575
-5.5 | -0.026 | 0.04413 | -0.05 | -0.584
-5 | 0.023 | 0.04211 | -0.051 | 0.534
-4.5 | 0.071 | 0.04028 | -0.052 | 1.773
-4 | 0.121 | 0.03866 | -0.053 | 3.125
-3.5 | 0.171 | 0.03729 | -0.054 | 4.576
-3 | 0.221 | 0.03605 | -0.055 | 6.125
-2.5 | 0.271 | 0.03512 | -0.056 | 7.722
-2 | 0.396 | 0.01319 | -0.117 | 30.049
-1.5 | 0.459 | 0.01319 | -0.118 | 34.774
-1 | 0.521 | 0.01431 | -0.119 | 36.377
-0.5 | 0.582 | 0.01319 | -0.121 | 44.157
0 | 0.649 | 0.01299 | -0.122 | 49.966
0.5 | 0.711 | 0.01163 | -0.123 | 61.126
1 | 0.773 | 0.01179 | -0.124 | 65.545
1.5 | 0.835 | 0.01196 | -0.125 | 69.781
2 | 0.896 | 0.01215 | -0.126 | 73.747
2.5 | 0.958 | 0.01244 | -0.127 | 77.014
3 | 1.019 | 0.0128 | -0.128 | 79.605
3.5 | 1.08 | 0.01317 | -0.129 | 81.998
4 | 1.141 | 0.01357 | -0.13 | 84.099
4.5 | 1.202 | 0.01397 | -0.132 | 86.009
5 | 1.262 | 0.01439 | -0.133 | 87.683
5.5 | 1.322 | 0.01496 | -0.134 | 88.363
6 | 1.363 | 0.0224 | -0.133 | 60.82
6.5 | 1.419 | 0.02321 | -0.134 | 61.153
7 | 1.47 | 0.02572 | -0.134 | 57.174
7.5 | 1.522 | 0.02673 | -0.135 | 56.948
8 | 1.571 | 0.02799 | -0.135 | 56.128
8.5 | 1.618 | 0.02898 | -0.136 | 55.852
9 | 1.665 | 0.0304 | -0.137 | 54.764
9.5 | 1.706 | 0.03209 | -0.137 | 53.181
10 | 1.743 | 0.0352 | -0.137 | 49.51
10.5 | 1.777 | 0.0376 | -0.138 | 47.257
11 | 1.8 | 0.0399 | -0.138 | 45.113
11.5 | 1.815 | 0.04224 | -0.138 | 42.976
12 | 1.825 | 0.04432 | -0.139 | 41.181
12.5 | 1.822 | 0.04842 | -0.139 | 37.63
13 | 1.812 | 0.05169 | -0.139 | 35.051
13.5 | 1.793 | 0.05595 | -0.139 | 32.053
14 | 1.762 | 0.06091 | -0.139 | 28.936
14.5 | 1.728 | 0.06411 | -0.139 | 26.958
15 | 1.674 | 0.07137 | -0.138 | 23.454
15.5 | 1.582 | 0.08898 | -0.132 | 17.778
16 | 1.467 | 0.11398 | -0.121 | 12.871
16.5 | 1.33 | 0.15581 | -0.09 | 8.536
17 | 1.26 | 0.16663 | -0.086 | 7.561

## 22. Re 250k Mach 0.25 (2)
BIGFOIL.COM POLAR EXPORT
goe412
GOE 412 |  |  |  | Cl Max: | 1.4808 | at alpha= | 13 | deg
XFOIL ncrit=9 |  |  |  | L/D Max: | 88.8744 | at alpha= | 6 | deg
Re: | 250000 |  |  | Cd Min: | 0.23147 | at alpha= | -20 | deg
Mach: | 0.25 |  |  | Cl=0 at alpha= | -5.1808 | deg
|  |  |  | @ Cl=0.1, Cd= | 0.01703
|  |  |  | @ Cl=0.4, Cd= | 0.013486
|  |  |  | @ Cl=0.6, Cd= | 0.01136
alpha (deg) | Cl | Cd | Cm | Cl/Cd
-20 | -0.4831 | 0.23147 | -0.0075 | -2.0871
-19.5 | -0.4669 | 0.22541 | -0.0134 | -2.0713
-19 | -0.4474 | 0.21819 | -0.0165 | -2.0505
-18.5 | -0.4275 | 0.21227 | -0.0196 | -2.0139
-18 | -0.4091 | 0.20607 | -0.0233 | -1.9852
-17.5 | -0.3951 | 0.19986 | -0.0288 | -1.9769
-17 | -0.3781 | 0.19266 | -0.032 | -1.9625
-16.5 | -0.3579 | 0.18667 | -0.0341 | -1.9173
-16 | -0.3414 | 0.1806 | -0.0372 | -1.8904
-15.5 | -0.3417 | 0.17559 | -0.0438 | -1.946
-15 | -0.3154 | 0.1675 | -0.0435 | -1.883
-14.5 | -0.3002 | 0.16205 | -0.0449 | -1.8525
-14 | -0.3013 | 0.15704 | -0.0488 | -1.9186
-13.5 | -0.293 | 0.1505 | -0.0487 | -1.9468
-13 | -0.2824 | 0.14581 | -0.0471 | -1.9368
-12.5 | -0.2808 | 0.14146 | -0.046 | -1.985
-12 | -0.3164 | 0.13871 | -0.0476 | -2.281
-11.5 | -0.2941 | 0.13216 | -0.0443 | -2.2253
-11 | -0.2589 | 0.12444 | -0.0514 | -2.0805
-10 | -0.2003 | 0.10731 | -0.0691 | -1.8666
-9.5 | -0.1851 | 0.09829 | -0.0866 | -1.8832
-9 | -0.1438 | 0.08916 | -0.0915 | -1.6128
-8.5 | -0.1071 | 0.08302 | -0.096 | -1.2901
-8 | -0.1251 | 0.0721 | -0.1185 | -1.7351
-7.5 | -0.103 | 0.06681 | -0.1116 | -1.5417
-7 | -0.0813 | 0.0616 | -0.1127 | -1.3198
-6 | -0.0765 | 0.0273 | -0.1312 | -2.8022
-5.5 | -0.0323 | 0.0225 | -0.1302 | -1.4356
-5 | 0.0183 | 0.01973 | -0.129 | 0.92752
-4.5 | 0.0724 | 0.01767 | -0.1282 | 4.0973
-4 | 0.1302 | 0.01633 | -0.1278 | 7.9731
-3.5 | 0.185 | 0.01542 | -0.1269 | 11.9974
-3 | 0.2406 | 0.01467 | -0.1263 | 16.4008
-2.5 | 0.2984 | 0.0139 | -0.126 | 21.4676
-2 | 0.3538 | 0.01369 | -0.1254 | 25.8437
-1.5 | 0.4103 | 0.01344 | -0.1252 | 30.5283
-1 | 0.4677 | 0.01301 | -0.1251 | 35.9493
-0.5 | 0.5193 | 0.01244 | -0.1242 | 41.7444
0 | 0.6164 | 0.01114 | -0.1314 | 55.3321
0.5 | 0.6687 | 0.0112 | -0.1299 | 59.7054
1 | 0.7222 | 0.0113 | -0.1288 | 63.9115
1.5 | 0.776 | 0.01143 | -0.1277 | 67.8915
2 | 0.8277 | 0.0116 | -0.1263 | 71.3534
2.5 | 0.8801 | 0.01178 | -0.1251 | 74.7114
3 | 0.9325 | 0.01195 | -0.1237 | 78.0335
3.5 | 0.9847 | 0.01215 | -0.1224 | 81.0453
4 | 1.0366 | 0.01239 | -0.121 | 83.6642
5 | 1.1349 | 0.01294 | -0.1172 | 87.7048
5.5 | 1.1818 | 0.0133 | -0.1149 | 88.8571
6 | 1.2238 | 0.01377 | -0.1117 | 88.8744
6.5 | 1.2633 | 0.01436 | -0.1081 | 87.9735
7 | 1.2982 | 0.01512 | -0.1037 | 85.8598
7.5 | 1.3243 | 0.01606 | -0.0979 | 82.4595
8 | 1.3465 | 0.01734 | -0.0919 | 77.6528
8.5 | 1.3662 | 0.01894 | -0.0861 | 72.1331
9 | 1.3804 | 0.02102 | -0.0801 | 65.6708
9.5 | 1.394 | 0.02344 | -0.0747 | 59.471
10 | 1.4114 | 0.02593 | -0.0703 | 54.4312
10.5 | 1.4275 | 0.02869 | -0.0663 | 49.756
11 | 1.4456 | 0.03151 | -0.0629 | 45.8775
11.5 | 1.4596 | 0.03476 | -0.0595 | 41.9908
12 | 1.468 | 0.03863 | -0.0562 | 38.0016
12.5 | 1.4764 | 0.04279 | -0.0535 | 34.5034
13 | 1.4808 | 0.04766 | -0.0512 | 31.0701
13.5 | 1.4518 | 0.05603 | -0.0485 | 25.9111
14 | 1.4357 | 0.06372 | -0.0468 | 22.5314
14.5 | 1.4191 | 0.07197 | -0.0461 | 19.7179
15 | 1.4027 | 0.08067 | -0.0463 | 17.3881
15.5 | 1.3822 | 0.09024 | -0.0473 | 15.3169
16 | 1.3653 | 0.09965 | -0.0487 | 13.701
16.5 | 1.3527 | 0.10858 | -0.0504 | 12.4581
17 | 1.343 | 0.11717 | -0.0524 | 11.462
17.5 | 1.3384 | 0.12458 | -0.0539 | 10.7433
18 | 1.3406 | 0.13144 | -0.0556 | 10.1993

## 23. Re 250k Mach 0.50 (1)
BIGFOIL.COM POLAR EXPORT
goe412
GOE 412 |  |  |  | Cl Max: | 1.78 | at alpha= | 10 | deg
JavaFoil+Calcfoil stall+Eppler ext transition |  |  |  | L/D Max: | 74.904 | at alpha= | 1.5 | deg
Re: | 250000 |  |  | Cd Min: | 0.01222 | at alpha= | 1 | deg
Mach: | 0.5 |  |  | Cl=0 at alpha= | -5.2359 | deg
|  |  |  | @ Cl=0.1, Cd= | 0.04085
|  |  |  | @ Cl=0.4, Cd= | 0.029501
|  |  |  | @ Cl=0.6, Cd= | 0.014605
alpha (deg) | Cl | Cd | Cm | Cl/Cd
-20 | -0.798 | 0.24005 | -0.049 | -3.326
-19.5 | -0.772 | 0.25237 | -0.049 | -3.059
-19 | -0.746 | 0.23443 | -0.05 | -3.184
-18.5 | -0.72 | 0.22607 | -0.051 | -3.186
-18 | -0.694 | 0.22378 | -0.052 | -3.102
-17.5 | -0.668 | 0.21577 | -0.052 | -3.095
-17 | -0.642 | 0.22204 | -0.053 | -2.89
-16.5 | -0.613 | 0.21711 | -0.05 | -2.822
-16 | -0.586 | 0.20505 | -0.049 | -2.855
-15.5 | -0.559 | 0.2002 | -0.049 | -2.791
-15 | -0.532 | 0.1827 | -0.05 | -2.914
-14.5 | -0.505 | 0.19166 | -0.05 | -2.636
-14 | -0.479 | 0.18962 | -0.05 | -2.524
-13.5 | -0.452 | 0.18507 | -0.051 | -2.441
-13 | -0.425 | 0.17673 | -0.051 | -2.404
-12.5 | -0.397 | 0.16208 | -0.047 | -2.449
-12 | -0.37 | 0.15833 | -0.047 | -2.336
-11.5 | -0.343 | 0.15404 | -0.047 | -2.226
-11 | -0.316 | 0.15143 | -0.047 | -2.086
-10.5 | -0.289 | 0.14849 | -0.048 | -1.945
-10 | -0.262 | 0.12214 | -0.049 | -2.143
-9.5 | -0.235 | 0.10665 | -0.05 | -2.199
-9 | -0.207 | 0.10245 | -0.051 | -2.023
-8.5 | -0.18 | 0.09895 | -0.052 | -1.818
-8 | -0.152 | 0.10483 | -0.052 | -1.455
-7.5 | -0.183 | 0.06951 | -0.051 | -2.632
-7 | -0.161 | 0.06183 | -0.052 | -2.61
-6.5 | -0.123 | 0.05606 | -0.053 | -2.193
-6 | -0.077 | 0.05037 | -0.054 | -1.536
-5.5 | -0.028 | 0.04675 | -0.055 | -0.593
-5 | 0.025 | 0.04398 | -0.056 | 0.557
-4.5 | 0.078 | 0.04163 | -0.057 | 1.883
-4 | 0.133 | 0.03968 | -0.058 | 3.362
-3.5 | 0.189 | 0.03803 | -0.059 | 4.975
-3 | 0.245 | 0.03672 | -0.06 | 6.683
-2.5 | 0.302 | 0.03569 | -0.062 | 8.463
-2 | 0.359 | 0.03482 | -0.063 | 10.303
-1.5 | 0.512 | 0.01497 | -0.132 | 34.173
-1 | 0.581 | 0.01504 | -0.133 | 38.645
-0.5 | 0.65 | 0.01346 | -0.135 | 48.282
0 | 0.725 | 0.01333 | -0.136 | 54.356
0.5 | 0.794 | 0.01344 | -0.137 | 59.082
1 | 0.863 | 0.01222 | -0.138 | 70.598
1.5 | 0.932 | 0.01244 | -0.14 | 74.904
2 | 1 | 0.01509 | -0.141 | 66.26
2.5 | 1.058 | 0.01571 | -0.141 | 67.324
3 | 1.124 | 0.01638 | -0.142 | 68.613
3.5 | 1.189 | 0.017 | -0.143 | 69.933
4 | 1.254 | 0.01772 | -0.144 | 70.762
4.5 | 1.318 | 0.01848 | -0.145 | 71.284
5 | 1.373 | 0.0247 | -0.145 | 55.586
5.5 | 1.433 | 0.02585 | -0.146 | 55.445
6 | 1.492 | 0.02708 | -0.146 | 55.108
6.5 | 1.547 | 0.03044 | -0.147 | 50.816
7 | 1.604 | 0.03197 | -0.148 | 50.16
7.5 | 1.651 | 0.03399 | -0.148 | 48.583
8 | 1.694 | 0.03597 | -0.149 | 47.1
8.5 | 1.731 | 0.03855 | -0.149 | 44.907
9 | 1.756 | 0.04399 | -0.149 | 39.925
9.5 | 1.776 | 0.04689 | -0.149 | 37.886
10 | 1.78 | 0.05214 | -0.149 | 34.132
10.5 | 1.744 | 0.0583 | -0.149 | 29.906
11 | 1.368 | 0.09494 | -0.077 | 14.414
11.5 | 0.929 | 0.13696 | -0.072 | 6.784
12 | 0.956 | 0.16333 | -0.07 | 5.852
12.5 | 0.983 | 0.16536 | -0.072 | 5.946
13 | 1.011 | 0.17022 | -0.073 | 5.938
13.5 | 1.042 | 0.18373 | -0.084 | 5.671
14 | 1.07 | 0.19084 | -0.086 | 5.605
14.5 | 1.098 | 0.19713 | -0.089 | 5.571
15 | 1.131 | 0.21699 | -0.097 | 5.21

## 24. Re 250k Mach 0.50 (2)
BIGFOIL.COM POLAR EXPORT
goe412
GOE 412 |  |  |  | Cl Max: | 1.4577 | at alpha= | 11.5 | deg
XFOIL ncrit=9 |  |  |  | L/D Max: | 78.0359 | at alpha= | 4.5 | deg
Re: | 250000 |  |  | Cd Min: | 0.24969 | at alpha= | -20 | deg
Mach: | 0.5 |  |  | Cl=0 at alpha= | -7.5571 | deg
|  |  |  | @ Cl=0.1, Cd= | 0.024232
|  |  |  | @ Cl=0.4, Cd= | 0.015607
|  |  |  | @ Cl=0.6, Cd= | 0.014529
alpha (deg) | Cl | Cd | Cm | Cl/Cd
-20 | -0.5017 | 0.24969 | -0.0119 | -2.0093
-19.5 | -0.4786 | 0.2415 | -0.0163 | -1.9818
-19 | -0.4547 | 0.23405 | -0.0202 | -1.9427
-18.5 | -0.4317 | 0.22689 | -0.0246 | -1.9027
-18 | -0.4112 | 0.21989 | -0.0302 | -1.87
-17.5 | -0.3913 | 0.21253 | -0.0348 | -1.8412
-17 | -0.3676 | 0.20507 | -0.0374 | -1.7926
-16.5 | -0.3467 | 0.19836 | -0.0408 | -1.7478
-16 | -0.3344 | 0.19279 | -0.0464 | -1.7345
-15.5 | -0.3134 | 0.18484 | -0.0477 | -1.6955
-15 | -0.297 | 0.17896 | -0.0487 | -1.6596
-14.5 | -0.2864 | 0.17354 | -0.0496 | -1.6503
-13.5 | -0.2758 | 0.16329 | -0.0489 | -1.689
-13 | -0.2749 | 0.15934 | -0.0467 | -1.7252
-12.5 | -0.2717 | 0.15432 | -0.0524 | -1.7606
-12 | -0.2276 | 0.14406 | -0.0589 | -1.5799
-11.5 | -0.1907 | 0.13559 | -0.0675 | -1.4064
-11 | -0.1706 | 0.12726 | -0.08 | -1.3406
-10.5 | -0.1207 | 0.11832 | -0.0851 | -1.0201
-10 | -0.1062 | 0.11163 | -0.099 | -0.95136
-9.5 | -0.063 | 0.10192 | -0.1033 | -0.61813
-9 | -0.0314 | 0.09537 | -0.1063 | -0.32924
-8.5 | -0.037 | 0.09029 | -0.1141 | -0.40979
-8 | -0.0217 | 0.08282 | -0.1147 | -0.26201
-7.5 | 0.0028 | 0.07723 | -0.1134 | 0.036255
-7 | 0.0173 | 0.07172 | -0.1148 | 0.24122
-6.5 | 0.0065 | 0.06425 | -0.1297 | 0.10117
-6 | 0.0248 | 0.05704 | -0.1309 | 0.43478
-5.5 | 0.0376 | 0.04519 | -0.1388 | 0.83204
-4.5 | 0.0863 | 0.02512 | -0.1465 | 3.4355
-4 | 0.1366 | 0.02186 | -0.1448 | 6.2489
-3.5 | 0.195 | 0.01927 | -0.1432 | 10.1194
-3 | 0.2615 | 0.01747 | -0.1423 | 14.9685
-2.5 | 0.3214 | 0.0165 | -0.1405 | 19.4788
-2 | 0.3838 | 0.01573 | -0.1391 | 24.3992
-1.5 | 0.4523 | 0.01521 | -0.1388 | 29.737
-1 | 0.5122 | 0.01506 | -0.1374 | 34.0106
-0.5 | 0.5737 | 0.0148 | -0.1363 | 38.7635
0 | 0.6348 | 0.01417 | -0.1351 | 44.7989
0.5 | 0.734 | 0.01278 | -0.1405 | 57.4335
1 | 0.7925 | 0.01294 | -0.1384 | 61.2442
1.5 | 0.852 | 0.01314 | -0.1365 | 64.8402
2 | 0.9098 | 0.01336 | -0.1343 | 68.0988
2.5 | 0.9652 | 0.0136 | -0.1315 | 70.9706
3 | 1.0204 | 0.01387 | -0.1286 | 73.5689
3.5 | 1.0753 | 0.01419 | -0.1257 | 75.7787
4 | 1.1275 | 0.01453 | -0.122 | 77.5981
4.5 | 1.1721 | 0.01502 | -0.1171 | 78.036
5 | 1.2116 | 0.01565 | -0.1113 | 77.4185
5.5 | 1.2455 | 0.0165 | -0.1047 | 75.4848
6 | 1.2734 | 0.01771 | -0.0977 | 71.9029
6.5 | 1.2974 | 0.01936 | -0.0907 | 67.0145
7 | 1.3175 | 0.02152 | -0.0839 | 61.2221
7.5 | 1.3349 | 0.02418 | -0.0776 | 55.2068
8 | 1.3517 | 0.02723 | -0.0719 | 49.6401
8.5 | 1.3699 | 0.03046 | -0.0669 | 44.9737
9 | 1.3902 | 0.03375 | -0.0623 | 41.1911
9.5 | 1.411 | 0.0372 | -0.0581 | 37.9301
10 | 1.4267 | 0.0412 | -0.0541 | 34.6286
11 | 1.453 | 0.05031 | -0.0473 | 28.8809
11.5 | 1.4577 | 0.056 | -0.0446 | 26.0304
12 | 1.4526 | 0.06295 | -0.0428 | 23.0755
12.5 | 1.4444 | 0.07076 | -0.0419 | 20.4127
13 | 1.417 | 0.08101 | -0.0426 | 17.4917
13.5 | 1.3749 | 0.09307 | -0.0445 | 14.7728
14 | 1.3372 | 0.1054 | -0.0475 | 12.6869
14.5 | 1.307 | 0.1175 | -0.0513 | 11.1234
15 | 1.2858 | 0.12893 | -0.0556 | 9.9729
15.5 | 1.274 | 0.13937 | -0.0597 | 9.1411
16 | 1.2692 | 0.14909 | -0.0637 | 8.513
16.5 | 1.2642 | 0.15923 | -0.0684 | 7.9395

## 25. Re 500k Mach 0.00 (1)
BIGFOIL.COM POLAR EXPORT
goe412
GOE 412 |  |  |  | Cl Max: | 1.864 | at alpha= | 13.5 | deg
JavaFoil+Calcfoil stall+Eppler ext transition |  |  |  | L/D Max: | 105.696 | at alpha= | 5.5 | deg
Re: | 500000 |  |  | Cd Min: | 0.00958 | at alpha= | 0.5 | deg
Mach: | 0 |  |  | Cl=0 at alpha= | -5.234 | deg
|  |  |  | @ Cl=0.1, Cd= | 0.027416
|  |  |  | @ Cl=0.4, Cd= | 0.011475
|  |  |  | @ Cl=0.6, Cd= | 0.01112
alpha (deg) | Cl | Cd | Cm | Cl/Cd
-20 | -0.7 | 0.19495 | -0.033 | -3.589
-19.5 | -0.71 | 0.18412 | -0.034 | -3.857
-19 | -0.719 | 0.17783 | -0.034 | -4.043
-18.5 | -0.726 | 0.17007 | -0.035 | -4.269
-18 | -0.731 | 0.16015 | -0.035 | -4.565
-17.5 | -0.734 | 0.15286 | -0.036 | -4.801
-17 | -0.727 | 0.14458 | -0.036 | -5.032
-16.5 | -0.718 | 0.13741 | -0.037 | -5.223
-16 | -0.706 | 0.13182 | -0.037 | -5.355
-15.5 | -0.692 | 0.12466 | -0.038 | -5.552
-15 | -0.676 | 0.11854 | -0.038 | -5.706
-14.5 | -0.659 | 0.11277 | -0.039 | -5.841
-14 | -0.639 | 0.10676 | -0.039 | -5.982
-13.5 | -0.617 | 0.10041 | -0.04 | -6.142
-13 | -0.593 | 0.09504 | -0.04 | -6.236
-12.5 | -0.566 | 0.08986 | -0.04 | -6.304
-12 | -0.539 | 0.08458 | -0.042 | -6.367
-11.5 | -0.508 | 0.08027 | -0.042 | -6.332
-11 | -0.476 | 0.07615 | -0.042 | -6.253
-10.5 | -0.442 | 0.07123 | -0.043 | -6.21
-10 | -0.407 | 0.06738 | -0.044 | -6.036
-9.5 | -0.369 | 0.06377 | -0.044 | -5.793
-9 | -0.331 | 0.06029 | -0.045 | -5.482
-8.5 | -0.29 | 0.05706 | -0.046 | -5.086
-8 | -0.249 | 0.05409 | -0.046 | -4.597
-7.5 | -0.206 | 0.0515 | -0.047 | -3.997
-7 | -0.162 | 0.0484 | -0.047 | -3.346
-6.5 | -0.117 | 0.04592 | -0.048 | -2.551
-6 | -0.071 | 0.04374 | -0.049 | -1.634
-5.5 | -0.025 | 0.04166 | -0.05 | -0.602
-5 | 0.022 | 0.03978 | -0.051 | 0.55
-4.5 | 0.069 | 0.03814 | -0.052 | 1.82
-4 | 0.145 | 0.01185 | -0.109 | 12.206
-3.5 | 0.204 | 0.01172 | -0.11 | 17.418
-3 | 0.264 | 0.01159 | -0.111 | 22.764
-2.5 | 0.324 | 0.01149 | -0.112 | 28.181
-2 | 0.384 | 0.01148 | -0.113 | 33.453
-1.5 | 0.444 | 0.01146 | -0.115 | 38.776
-1 | 0.504 | 0.01231 | -0.116 | 40.974
-0.5 | 0.564 | 0.01112 | -0.117 | 50.712
0 | 0.628 | 0.01112 | -0.118 | 56.518
0.5 | 0.688 | 0.00958 | -0.119 | 71.897
1 | 0.749 | 0.00971 | -0.12 | 77.051
1.5 | 0.808 | 0.00988 | -0.121 | 81.849
2 | 0.868 | 0.01 | -0.122 | 86.779
2.5 | 0.928 | 0.01019 | -0.123 | 91.085
3 | 0.987 | 0.01045 | -0.124 | 94.441
3.5 | 1.046 | 0.01079 | -0.125 | 96.948
4 | 1.106 | 0.01107 | -0.126 | 99.87
4.5 | 1.165 | 0.01139 | -0.127 | 102.261
5 | 1.223 | 0.01176 | -0.128 | 104.03
5.5 | 1.282 | 0.01213 | -0.13 | 105.696
6 | 1.34 | 0.01605 | -0.131 | 83.517
6.5 | 1.398 | 0.01648 | -0.132 | 84.839
7 | 1.456 | 0.01694 | -0.133 | 85.917
7.5 | 1.491 | 0.02204 | -0.132 | 67.673
8 | 1.541 | 0.02284 | -0.133 | 67.496
8.5 | 1.591 | 0.02365 | -0.133 | 67.279
9 | 1.638 | 0.02454 | -0.134 | 66.763
9.5 | 1.684 | 0.02559 | -0.135 | 65.792
10 | 1.722 | 0.02841 | -0.135 | 60.603
10.5 | 1.76 | 0.02963 | -0.135 | 59.397
11 | 1.791 | 0.03071 | -0.136 | 58.327
11.5 | 1.817 | 0.03236 | -0.137 | 56.155
12 | 1.836 | 0.03486 | -0.137 | 52.655
12.5 | 1.85 | 0.03679 | -0.137 | 50.28
13 | 1.863 | 0.03794 | -0.138 | 49.096
13.5 | 1.864 | 0.04143 | -0.138 | 45
14 | 1.862 | 0.0443 | -0.138 | 42.025
14.5 | 1.853 | 0.04734 | -0.138 | 39.153
15 | 1.842 | 0.05046 | -0.138 | 36.507
15.5 | 1.824 | 0.05359 | -0.138 | 34.042
16 | 1.8 | 0.05851 | -0.138 | 30.759
16.5 | 1.771 | 0.06323 | -0.138 | 28
17 | 1.736 | 0.06851 | -0.137 | 25.344
17.5 | 1.696 | 0.07491 | -0.137 | 22.636
18 | 1.646 | 0.08455 | -0.135 | 19.469
18.5 | 1.614 | 0.08629 | -0.136 | 18.704

## 26. Re 500k Mach 0.00 (2)
BIGFOIL.COM POLAR EXPORT
goe412
GOE 412 |  |  |  | Cl Max: | 1.5028 | at alpha= | 12.5 | deg
XFOIL ncrit=9 |  |  |  | L/D Max: | 116.452 | at alpha= | 5 | deg
Re: | 500000 |  |  | Cd Min: | 0.22691 | at alpha= | -20 | deg
Mach: | 0 |  |  | Cl=0 at alpha= | -5.1056 | deg
|  |  |  | @ Cl=0.1, Cd= | 0.011666
|  |  |  | @ Cl=0.4, Cd= | 0.009765
|  |  |  | @ Cl=0.6, Cd= | 0.0080414
alpha (deg) | Cl | Cd | Cm | Cl/Cd
-20 | -0.4835 | 0.22691 | -0.0056 | -2.1308
-19.5 | -0.4656 | 0.22054 | -0.0097 | -2.1112
-19 | -0.4538 | 0.21282 | -0.0161 | -2.1323
-18.5 | -0.4331 | 0.20652 | -0.0182 | -2.0971
-18 | -0.4144 | 0.20112 | -0.0214 | -2.0605
-17.5 | -0.3967 | 0.19524 | -0.0248 | -2.0319
-17 | -0.388 | 0.18717 | -0.0309 | -2.073
-16.5 | -0.3706 | 0.18019 | -0.0333 | -2.0567
-16 | -0.3519 | 0.17491 | -0.0354 | -2.0119
-15.5 | -0.3357 | 0.1692 | -0.0382 | -1.984
-15 | -0.3356 | 0.16087 | -0.0444 | -2.0862
-14.5 | -0.32 | 0.15403 | -0.0454 | -2.0775
-14 | -0.3051 | 0.14938 | -0.0459 | -2.0424
-13.5 | -0.2982 | 0.14476 | -0.0459 | -2.06
-13 | -0.3168 | 0.1377 | -0.0484 | -2.3007
-12.5 | -0.3193 | 0.13179 | -0.0467 | -2.4228
-12 | -0.2881 | 0.12598 | -0.0502 | -2.2869
-11.5 | -0.2599 | 0.11874 | -0.0567 | -2.1888
-11 | -0.2545 | 0.10618 | -0.0684 | -2.3969
-10.5 | -0.2172 | 0.10057 | -0.0732 | -2.1597
-10 | -0.2045 | 0.0892 | -0.0868 | -2.2926
-9.5 | -0.1899 | 0.08181 | -0.0902 | -2.3212
-9 | -0.1758 | 0.07798 | -0.0894 | -2.2544
-8.5 | -0.1732 | 0.07196 | -0.0914 | -2.4069
-8 | -0.2623 | 0.03101 | -0.1233 | -8.4586
-7.5 | -0.2448 | 0.02116 | -0.1219 | -11.569
-7 | -0.1987 | 0.01834 | -0.121 | -10.8342
-6.5 | -0.1482 | 0.01662 | -0.1204 | -8.917
-6 | -0.0959 | 0.01519 | -0.12 | -6.3134
-5.5 | -0.0426 | 0.014 | -0.1196 | -3.0429
-5 | 0.0114 | 0.01309 | -0.1193 | 0.87089
-4.5 | 0.065 | 0.01211 | -0.1189 | 5.3675
-4 | 0.1194 | 0.01142 | -0.1187 | 10.4553
-3.5 | 0.1748 | 0.01096 | -0.1186 | 15.9489
-3 | 0.2306 | 0.01056 | -0.1186 | 21.8371
-2.5 | 0.2864 | 0.01019 | -0.1186 | 28.106
-2 | 0.3425 | 0.00994 | -0.1187 | 34.4567
-1.5 | 0.3986 | 0.00977 | -0.1188 | 40.7984
-1 | 0.4541 | 0.00957 | -0.1188 | 47.4504
-0.5 | 0.5084 | 0.0092 | -0.1186 | 55.2609
0 | 0.5623 | 0.00884 | -0.1185 | 63.6086
0.5 | 0.6232 | 0.00755 | -0.1192 | 82.543
1 | 0.7036 | 0.00766 | -0.1247 | 91.8538
1.5 | 0.7548 | 0.0078 | -0.1238 | 96.7692
2 | 0.8059 | 0.00796 | -0.1228 | 101.2437
2.5 | 0.8564 | 0.00813 | -0.1218 | 105.3383
3 | 0.9072 | 0.00833 | -0.1208 | 108.9076
3.5 | 0.9577 | 0.00855 | -0.1198 | 112.0117
4 | 1.0078 | 0.00879 | -0.1188 | 114.653
4.5 | 1.0554 | 0.00911 | -0.1173 | 115.8507
5 | 1.1028 | 0.00947 | -0.1158 | 116.452
5.5 | 1.1488 | 0.00991 | -0.1141 | 115.9233
6 | 1.1924 | 0.01044 | -0.112 | 114.2146
6.5 | 1.233 | 0.01108 | -0.1095 | 111.2816
7 | 1.2694 | 0.01187 | -0.1062 | 106.9419
7.5 | 1.2978 | 0.01285 | -0.1015 | 100.9961
8 | 1.3237 | 0.01404 | -0.0967 | 94.2806
8.5 | 1.3499 | 0.01536 | -0.0923 | 87.8841
9 | 1.3724 | 0.01697 | -0.0877 | 80.8721
9.5 | 1.3961 | 0.01865 | -0.0836 | 74.8579
10 | 1.4214 | 0.02032 | -0.0801 | 69.9508
10.5 | 1.4461 | 0.02214 | -0.0768 | 65.3162
11 | 1.469 | 0.0242 | -0.0736 | 60.7025
11.5 | 1.4944 | 0.02618 | -0.071 | 57.0817
12 | 1.5018 | 0.02963 | -0.0671 | 50.6851
12.5 | 1.5028 | 0.03378 | -0.0631 | 44.4879
13 | 1.4921 | 0.03925 | -0.0589 | 38.0153
13.5 | 1.4936 | 0.04399 | -0.0561 | 33.9532
14 | 1.4948 | 0.04901 | -0.0539 | 30.4999
14.5 | 1.4979 | 0.05411 | -0.0522 | 27.6825
15 | 1.4931 | 0.06033 | -0.0509 | 24.7489
15.5 | 1.482 | 0.06766 | -0.0501 | 21.9036
16 | 1.4771 | 0.07448 | -0.0498 | 19.8322
16.5 | 1.4675 | 0.08219 | -0.0501 | 17.855
17 | 1.4547 | 0.09054 | -0.051 | 16.0669
17.5 | 1.4392 | 0.09953 | -0.0524 | 14.46

## 27. Re 500k Mach 0.10 (1)
BIGFOIL.COM POLAR EXPORT
goe412
GOE 412 |  |  |  | Cl Max: | 1.861 | at alpha= | 13 | deg
JavaFoil+Calcfoil stall+Eppler ext transition |  |  |  | L/D Max: | 105.578 | at alpha= | 5.5 | deg
Re: | 500000 |  |  | Cd Min: | 0.00957 | at alpha= | 0.5 | deg
Mach: | 0.1 |  |  | Cl=0 at alpha= | -5.234 | deg
|  |  |  | @ Cl=0.1, Cd= | 0.037234
|  |  |  | @ Cl=0.4, Cd= | 0.011455
|  |  |  | @ Cl=0.6, Cd= | 0.01117
alpha (deg) | Cl | Cd | Cm | Cl/Cd
-20 | -0.664 | 0.19886 | -0.033 | -3.338
-19.5 | -0.677 | 0.19114 | -0.034 | -3.544
-19 | -0.689 | 0.18132 | -0.034 | -3.802
-18.5 | -0.7 | 0.17232 | -0.035 | -4.06
-18 | -0.708 | 0.16584 | -0.035 | -4.267
-17.5 | -0.714 | 0.15499 | -0.036 | -4.604
-17 | -0.71 | 0.1471 | -0.036 | -4.824
-16.5 | -0.702 | 0.14056 | -0.037 | -4.993
-16 | -0.692 | 0.13394 | -0.037 | -5.168
-15.5 | -0.68 | 0.12644 | -0.038 | -5.381
-15 | -0.666 | 0.11922 | -0.038 | -5.589
-14.5 | -0.65 | 0.11414 | -0.039 | -5.697
-14 | -0.632 | 0.10784 | -0.039 | -5.859
-13.5 | -0.611 | 0.10147 | -0.04 | -6.024
-13 | -0.588 | 0.09585 | -0.04 | -6.139
-12.5 | -0.563 | 0.09052 | -0.041 | -6.222
-12 | -0.536 | 0.08516 | -0.042 | -6.297
-11.5 | -0.507 | 0.08034 | -0.042 | -6.308
-11 | -0.475 | 0.07668 | -0.043 | -6.199
-10.5 | -0.442 | 0.07148 | -0.043 | -6.183
-10 | -0.407 | 0.06767 | -0.044 | -6.01
-9.5 | -0.37 | 0.06405 | -0.045 | -5.772
-9 | -0.331 | 0.06053 | -0.045 | -5.469
-8.5 | -0.291 | 0.05725 | -0.046 | -5.08
-8 | -0.249 | 0.05427 | -0.047 | -4.594
-7.5 | -0.206 | 0.05162 | -0.047 | -3.999
-7 | -0.163 | 0.04852 | -0.048 | -3.35
-6.5 | -0.118 | 0.04604 | -0.049 | -2.554
-6 | -0.072 | 0.04379 | -0.049 | -1.639
-5.5 | -0.025 | 0.04167 | -0.05 | -0.605
-5 | 0.022 | 0.03981 | -0.051 | 0.552
-4.5 | 0.07 | 0.03814 | -0.052 | 1.828
-4 | 0.118 | 0.03669 | -0.053 | 3.214
-3.5 | 0.205 | 0.01178 | -0.111 | 17.405
-3 | 0.265 | 0.01154 | -0.112 | 22.97
-2.5 | 0.325 | 0.01145 | -0.113 | 28.422
-2 | 0.386 | 0.01146 | -0.114 | 33.675
-1.5 | 0.446 | 0.01144 | -0.115 | 39.034
-1 | 0.507 | 0.01228 | -0.116 | 41.284
-0.5 | 0.567 | 0.01114 | -0.117 | 50.879
0 | 0.632 | 0.0112 | -0.119 | 56.367
0.5 | 0.692 | 0.00957 | -0.119 | 72.314
1 | 0.752 | 0.00976 | -0.12 | 77.056
1.5 | 0.812 | 0.00987 | -0.122 | 82.276
2 | 0.872 | 0.01 | -0.123 | 87.214
2.5 | 0.932 | 0.01019 | -0.124 | 91.511
3 | 0.992 | 0.01046 | -0.125 | 94.876
3.5 | 1.052 | 0.0108 | -0.126 | 97.34
4 | 1.111 | 0.01114 | -0.127 | 99.737
4.5 | 1.17 | 0.01144 | -0.128 | 102.273
5 | 1.229 | 0.01178 | -0.129 | 104.332
5.5 | 1.288 | 0.0122 | -0.13 | 105.578
6 | 1.347 | 0.0161 | -0.131 | 83.657
6.5 | 1.405 | 0.01654 | -0.132 | 84.914
7 | 1.463 | 0.01984 | -0.133 | 73.712
7.5 | 1.497 | 0.0222 | -0.133 | 67.452
8 | 1.548 | 0.02274 | -0.133 | 68.067
8.5 | 1.597 | 0.02388 | -0.134 | 66.891
9 | 1.644 | 0.0248 | -0.135 | 66.313
9.5 | 1.689 | 0.02581 | -0.135 | 65.435
10 | 1.727 | 0.0288 | -0.135 | 59.978
10.5 | 1.766 | 0.03007 | -0.136 | 58.707
11 | 1.795 | 0.03131 | -0.137 | 57.343
11.5 | 1.82 | 0.03279 | -0.137 | 55.51
12 | 1.837 | 0.0354 | -0.137 | 51.893
12.5 | 1.85 | 0.03718 | -0.138 | 49.752
13 | 1.861 | 0.03878 | -0.138 | 47.979
13.5 | 1.859 | 0.04231 | -0.138 | 43.935
14 | 1.853 | 0.0452 | -0.138 | 41
14.5 | 1.843 | 0.04875 | -0.138 | 37.797
15 | 1.826 | 0.05185 | -0.139 | 35.224
15.5 | 1.805 | 0.05516 | -0.139 | 32.715
16 | 1.775 | 0.06036 | -0.138 | 29.402
16.5 | 1.74 | 0.0654 | -0.138 | 26.604
17 | 1.699 | 0.07134 | -0.137 | 23.815
17.5 | 1.652 | 0.07891 | -0.136 | 20.94
18 | 1.594 | 0.09024 | -0.134 | 17.665

## 28. Re 500k Mach 0.10 (2)
BIGFOIL.COM POLAR EXPORT
goe412
GOE 412 |  |  |  | Cl Max: | 1.4994 | at alpha= | 12.5 | deg
XFOIL ncrit=9 |  |  |  | L/D Max: | 116.01 | at alpha= | 5 | deg
Re: | 500000 |  |  | Cd Min: | 0.2275 | at alpha= | -20 | deg
Mach: | 0.1 |  |  | Cl=0 at alpha= | -5.1031 | deg
|  |  |  | @ Cl=0.1, Cd= | 0.01176
|  |  |  | @ Cl=0.4, Cd= | 0.0098121
|  |  |  | @ Cl=0.6, Cd= | 0.0081308
alpha (deg) | Cl | Cd | Cm | Cl/Cd
-20 | -0.4838 | 0.2275 | -0.0057 | -2.1266
-19.5 | -0.4657 | 0.22107 | -0.0099 | -2.1066
-19 | -0.4534 | 0.21342 | -0.0163 | -2.1244
-18.5 | -0.4328 | 0.20705 | -0.0184 | -2.0903
-18 | -0.4139 | 0.20161 | -0.0216 | -2.053
-17.5 | -0.3961 | 0.1957 | -0.0251 | -2.024
-17 | -0.3867 | 0.18769 | -0.0312 | -2.0603
-16.5 | -0.3694 | 0.18067 | -0.0336 | -2.0446
-16 | -0.3506 | 0.17535 | -0.0357 | -1.9994
-15.5 | -0.3343 | 0.16962 | -0.0385 | -1.9709
-15 | -0.3335 | 0.16142 | -0.0446 | -2.066
-14.5 | -0.3182 | 0.15455 | -0.0457 | -2.0589
-14 | -0.3036 | 0.14992 | -0.046 | -2.0251
-13.5 | -0.297 | 0.14533 | -0.046 | -2.0436
-13 | -0.3147 | 0.13849 | -0.0483 | -2.2724
-12.5 | -0.318 | 0.13253 | -0.0466 | -2.3995
-12 | -0.2834 | 0.12634 | -0.0509 | -2.2432
-11.5 | -0.2551 | 0.11903 | -0.0576 | -2.1432
-11 | -0.249 | 0.10672 | -0.069 | -2.3332
-10.5 | -0.2115 | 0.10102 | -0.0739 | -2.0936
-10 | -0.1989 | 0.08997 | -0.087 | -2.2107
-9.5 | -0.1849 | 0.08258 | -0.0903 | -2.239
-9 | -0.1708 | 0.07877 | -0.0893 | -2.1683
-8.5 | -0.1677 | 0.0728 | -0.0912 | -2.3036
-8 | -0.2532 | 0.03366 | -0.1237 | -7.5223
-7.5 | -0.2429 | 0.02236 | -0.1231 | -10.8631
-7 | -0.1992 | 0.01886 | -0.122 | -10.562
-6.5 | -0.149 | 0.01693 | -0.1214 | -8.8009
-6 | -0.0966 | 0.01542 | -0.1209 | -6.2646
-5.5 | -0.0431 | 0.01418 | -0.1204 | -3.0395
-5 | 0.0112 | 0.01321 | -0.1201 | 0.84784
-4.5 | 0.0653 | 0.01223 | -0.1197 | 5.3393
-4 | 0.1199 | 0.01149 | -0.1194 | 10.4352
-3.5 | 0.1756 | 0.01101 | -0.1193 | 15.9491
-2.5 | 0.2879 | 0.01024 | -0.1192 | 28.1152
-2 | 0.3443 | 0.00996 | -0.1193 | 34.5683
-1.5 | 0.4008 | 0.00981 | -0.1194 | 40.8563
-1 | 0.4566 | 0.0096 | -0.1194 | 47.5625
-0.5 | 0.5112 | 0.00923 | -0.1192 | 55.3846
0 | 0.5656 | 0.00889 | -0.119 | 63.622
0.5 | 0.6245 | 0.00759 | -0.1193 | 82.2793
1 | 0.7075 | 0.00769 | -0.1253 | 92.0026
1.5 | 0.7589 | 0.00783 | -0.1243 | 96.9221
2 | 0.8102 | 0.00799 | -0.1233 | 101.4018
2.5 | 0.861 | 0.00817 | -0.1222 | 105.3856
3 | 0.912 | 0.00837 | -0.1213 | 108.9606
3.5 | 0.9628 | 0.00859 | -0.1202 | 112.0838
4 | 1.0129 | 0.00884 | -0.1191 | 114.5814
4.5 | 1.0605 | 0.00918 | -0.1175 | 115.5229
5 | 1.1079 | 0.00955 | -0.1159 | 116.0105
5.5 | 1.1541 | 0.00999 | -0.1142 | 115.5255
6 | 1.1975 | 0.01053 | -0.112 | 113.7227
6.5 | 1.2372 | 0.01121 | -0.1091 | 110.3657
7 | 1.2721 | 0.01205 | -0.1055 | 105.5685
7.5 | 1.3003 | 0.01303 | -0.1007 | 99.7928
8 | 1.3259 | 0.01428 | -0.0958 | 92.8501
8.5 | 1.3514 | 0.01568 | -0.0913 | 86.1862
9 | 1.3741 | 0.01733 | -0.0867 | 79.2902
9.5 | 1.3979 | 0.01905 | -0.0827 | 73.3806
10 | 1.4233 | 0.02078 | -0.0791 | 68.4937
10.5 | 1.4481 | 0.02267 | -0.0758 | 63.8774
11 | 1.4714 | 0.02477 | -0.0727 | 59.4025
11.5 | 1.4962 | 0.02687 | -0.0701 | 55.6829
12.5 | 1.4994 | 0.03506 | -0.0619 | 42.7667
13 | 1.4886 | 0.04066 | -0.0579 | 36.6109
13.5 | 1.4901 | 0.04552 | -0.0552 | 32.7351
14 | 1.491 | 0.05071 | -0.0531 | 29.4025
14.5 | 1.4926 | 0.05608 | -0.0515 | 26.6155
15 | 1.4858 | 0.06268 | -0.0503 | 23.7045
15.5 | 1.4739 | 0.07025 | -0.0497 | 20.9808
16 | 1.4675 | 0.07743 | -0.0496 | 18.9526
16.5 | 1.4565 | 0.08546 | -0.0501 | 17.0431
17 | 1.4428 | 0.09408 | -0.0512 | 15.3359
17.5 | 1.4271 | 0.10322 | -0.0528 | 13.8258

## 29. Re 500k Mach 0.25 (1)
BIGFOIL.COM POLAR EXPORT
goe412
GOE 412 |  |  |  | Cl Max: | 1.837 | at alpha= | 12 | deg
JavaFoil+Calcfoil stall+Eppler ext transition |  |  |  | L/D Max: | 105.393 | at alpha= | 5.5 | deg
Re: | 500000 |  |  | Cd Min: | 0.00971 | at alpha= | 0.5 | deg
Mach: | 0.25 |  |  | Cl=0 at alpha= | -5.2347 | deg
|  |  |  | @ Cl=0.1, Cd= | 0.037491
|  |  |  | @ Cl=0.4, Cd= | 0.011498
|  |  |  | @ Cl=0.6, Cd= | 0.011462
alpha (deg) | Cl | Cd | Cm | Cl/Cd
-20 | -0.322 | 0.29945 | -0.034 | -1.076
-19.5 | -0.372 | 0.26857 | -0.035 | -1.386
-19 | -0.418 | 0.24236 | -0.035 | -1.724
-18.5 | -0.46 | 0.21881 | -0.036 | -2.101
-18 | -0.498 | 0.20459 | -0.036 | -2.434
-17.5 | -0.532 | 0.18627 | -0.037 | -2.857
-17 | -0.55 | 0.17098 | -0.037 | -3.218
-16.5 | -0.562 | 0.16348 | -0.037 | -3.439
-16 | -0.571 | 0.14841 | -0.038 | -3.848
-15.5 | -0.576 | 0.14257 | -0.038 | -4.043
-15 | -0.578 | 0.13388 | -0.039 | -4.319
-14.5 | -0.576 | 0.12383 | -0.039 | -4.655
-14 | -0.571 | 0.1167 | -0.04 | -4.894
-13.5 | -0.562 | 0.10927 | -0.041 | -5.145
-13 | -0.549 | 0.10193 | -0.041 | -5.39
-12.5 | -0.533 | 0.09599 | -0.042 | -5.556
-12 | -0.514 | 0.08902 | -0.043 | -5.772
-11.5 | -0.491 | 0.08336 | -0.043 | -5.887
-11 | -0.465 | 0.07972 | -0.043 | -5.828
-10.5 | -0.436 | 0.07327 | -0.044 | -5.945
-10 | -0.404 | 0.06966 | -0.045 | -5.793
-9.5 | -0.369 | 0.06562 | -0.046 | -5.625
-9 | -0.332 | 0.06182 | -0.046 | -5.374
-8.5 | -0.293 | 0.05834 | -0.047 | -5.025
-8 | -0.252 | 0.05497 | -0.048 | -4.588
-7.5 | -0.21 | 0.05231 | -0.048 | -4.005
-7 | -0.165 | 0.04908 | -0.049 | -3.369
-6.5 | -0.12 | 0.04649 | -0.05 | -2.579
-6 | -0.073 | 0.04411 | -0.05 | -1.662
-5.5 | -0.026 | 0.04199 | -0.051 | -0.614
-5 | 0.023 | 0.04012 | -0.052 | 0.561
-4.5 | 0.071 | 0.03839 | -0.053 | 1.862
-4 | 0.121 | 0.03684 | -0.054 | 3.282
-3.5 | 0.21 | 0.01188 | -0.114 | 17.712
-3 | 0.272 | 0.01161 | -0.115 | 23.453
-2.5 | 0.334 | 0.01156 | -0.116 | 28.906
-2 | 0.396 | 0.0115 | -0.117 | 34.472
-1.5 | 0.459 | 0.01147 | -0.118 | 39.98
-1 | 0.521 | 0.01235 | -0.12 | 42.18
-0.5 | 0.582 | 0.01154 | -0.121 | 50.456
0 | 0.649 | 0.01125 | -0.122 | 57.682
0.5 | 0.711 | 0.00971 | -0.123 | 73.195
1 | 0.773 | 0.00983 | -0.124 | 78.589
1.5 | 0.835 | 0.01 | -0.125 | 83.461
2 | 0.896 | 0.01014 | -0.126 | 88.391
2.5 | 0.958 | 0.01038 | -0.127 | 92.289
3 | 1.019 | 0.01068 | -0.128 | 95.437
3.5 | 1.08 | 0.01101 | -0.129 | 98.066
4 | 1.141 | 0.01133 | -0.13 | 100.738
4.5 | 1.202 | 0.01169 | -0.132 | 102.773
5 | 1.262 | 0.01205 | -0.133 | 104.716
5.5 | 1.322 | 0.01255 | -0.134 | 105.393
6 | 1.382 | 0.01932 | -0.135 | 71.542
6.5 | 1.426 | 0.02002 | -0.134 | 71.243
7 | 1.478 | 0.02238 | -0.135 | 66.057
7.5 | 1.531 | 0.02327 | -0.136 | 65.798
8 | 1.581 | 0.02411 | -0.136 | 65.59
8.5 | 1.63 | 0.02512 | -0.137 | 64.864
9 | 1.676 | 0.02626 | -0.138 | 63.839
9.5 | 1.719 | 0.02764 | -0.138 | 62.191
10 | 1.755 | 0.03051 | -0.139 | 57.531
10.5 | 1.79 | 0.03232 | -0.139 | 55.387
11 | 1.813 | 0.0342 | -0.139 | 53.018
11.5 | 1.831 | 0.03586 | -0.14 | 51.058
12 | 1.837 | 0.039 | -0.14 | 47.105
12.5 | 1.837 | 0.04165 | -0.14 | 44.107
13 | 1.828 | 0.04426 | -0.141 | 41.293
13.5 | 1.808 | 0.04798 | -0.141 | 37.69
14 | 1.779 | 0.05229 | -0.14 | 34.032
14.5 | 1.745 | 0.05463 | -0.141 | 31.941
15 | 1.695 | 0.05993 | -0.14 | 28.284
15.5 | 1.63 | 0.06875 | -0.139 | 23.705
16 | 1.558 | 0.07575 | -0.138 | 20.569
16.5 | 1.459 | 0.09277 | -0.133 | 15.731
17 | 1.337 | 0.11961 | -0.123 | 11.179

## 30. Re 500k Mach 0.25 (2)
BIGFOIL.COM POLAR EXPORT
goe412
GOE 412 |  |  |  | Cl Max: | 1.4985 | at alpha= | 11.5 | deg
XFOIL ncrit=9 |  |  |  | L/D Max: | 114.025 | at alpha= | 4.5 | deg
Re: | 500000 |  |  | Cd Min: | 0.23088 | at alpha= | -20 | deg
Mach: | 0.25 |  |  | Cl=0 at alpha= | -5.0929 | deg
|  |  |  | @ Cl=0.1, Cd= | 0.012369
|  |  |  | @ Cl=0.4, Cd= | 0.010048
|  |  |  | @ Cl=0.6, Cd= | 0.0087235
alpha (deg) | Cl | Cd | Cm | Cl/Cd
-20 | -0.4857 | 0.23088 | -0.0065 | -2.1037
-19.5 | -0.4666 | 0.2241 | -0.0109 | -2.0821
-19 | -0.4523 | 0.21668 | -0.0171 | -2.0874
-18.5 | -0.4313 | 0.21007 | -0.0196 | -2.0531
-18 | -0.4116 | 0.20439 | -0.0229 | -2.0138
-17.5 | -0.3929 | 0.19824 | -0.0266 | -1.9819
-17 | -0.381 | 0.19043 | -0.0326 | -2.0007
-16.5 | -0.3634 | 0.18329 | -0.0353 | -1.9827
-16 | -0.344 | 0.17779 | -0.0375 | -1.9349
-15.5 | -0.3271 | 0.17192 | -0.0403 | -1.9026
-15 | -0.3237 | 0.16422 | -0.046 | -1.9711
-14.5 | -0.3099 | 0.1574 | -0.047 | -1.9689
-14 | -0.2972 | 0.1529 | -0.0467 | -1.9438
-13.5 | -0.2915 | 0.14845 | -0.0461 | -1.9636
-13 | -0.3055 | 0.14246 | -0.0476 | -2.1445
-12.5 | -0.2927 | 0.13462 | -0.0504 | -2.1743
-12 | -0.2584 | 0.12803 | -0.0554 | -2.0183
-11.5 | -0.23 | 0.12034 | -0.0624 | -1.9113
-11 | -0.2196 | 0.10925 | -0.0729 | -2.0101
-10.5 | -0.1817 | 0.10309 | -0.0781 | -1.7625
-10 | -0.1727 | 0.09281 | -0.0899 | -1.8608
-9.5 | -0.1593 | 0.0863 | -0.0909 | -1.8459
-9 | -0.1456 | 0.0824 | -0.0894 | -1.767
-8.5 | -0.1414 | 0.07634 | -0.0913 | -1.8522
-8 | -0.1588 | 0.06515 | -0.1008 | -2.4375
-7.5 | -0.2037 | 0.03519 | -0.127 | -5.7886
-7 | -0.1914 | 0.02405 | -0.1278 | -7.9584
-6.5 | -0.151 | 0.01925 | -0.1267 | -7.8442
-6 | -0.0997 | 0.01701 | -0.1259 | -5.8613
-5.5 | -0.0456 | 0.01523 | -0.1251 | -2.9941
-5 | 0.0104 | 0.01397 | -0.1245 | 0.74445
-4.5 | 0.067 | 0.01301 | -0.124 | 5.1499
-4 | 0.1226 | 0.01193 | -0.1235 | 10.2766
-3.5 | 0.18 | 0.01133 | -0.1232 | 15.887
-3 | 0.238 | 0.01089 | -0.123 | 21.8549
-2.5 | 0.2964 | 0.01052 | -0.1228 | 28.1749
-2 | 0.3542 | 0.01015 | -0.1227 | 34.8966
-1.5 | 0.4128 | 0.01002 | -0.1228 | 41.1976
-0.5 | 0.5269 | 0.00946 | -0.1224 | 55.6977
0 | 0.5831 | 0.00916 | -0.1222 | 63.6572
0.5 | 0.6284 | 0.00799 | -0.1198 | 78.6483
1 | 0.7286 | 0.00788 | -0.1284 | 92.4619
1.5 | 0.7813 | 0.00805 | -0.1272 | 97.0559
2 | 0.8337 | 0.00822 | -0.126 | 101.4234
2.5 | 0.8855 | 0.00841 | -0.1247 | 105.2913
3 | 0.9377 | 0.00862 | -0.1234 | 108.7819
3.5 | 0.9893 | 0.00888 | -0.1221 | 111.4077
4 | 1.0403 | 0.00915 | -0.1206 | 113.694
4.5 | 1.0878 | 0.00954 | -0.1185 | 114.0252
5 | 1.1346 | 0.00998 | -0.1163 | 113.6874
5.5 | 1.1796 | 0.0105 | -0.1138 | 112.3429
6 | 1.2202 | 0.01117 | -0.1105 | 109.239
6.5 | 1.2547 | 0.01198 | -0.1061 | 104.7329
7 | 1.2848 | 0.01296 | -0.1012 | 99.1358
7.5 | 1.3122 | 0.01422 | -0.0961 | 92.2785
8 | 1.3374 | 0.01573 | -0.0911 | 85.0223
8.5 | 1.3596 | 0.01754 | -0.0861 | 77.5143
9 | 1.3816 | 0.01954 | -0.0815 | 70.7062
9.5 | 1.4058 | 0.02158 | -0.0776 | 65.1437
10 | 1.4307 | 0.02373 | -0.0741 | 60.2908
10.5 | 1.4554 | 0.02601 | -0.0709 | 55.9554
11 | 1.4784 | 0.02853 | -0.0678 | 51.8191
11.5 | 1.4985 | 0.03137 | -0.0648 | 47.7686
12 | 1.488 | 0.0368 | -0.0602 | 40.4348
12.5 | 1.4836 | 0.04212 | -0.0566 | 35.2232
13 | 1.4719 | 0.04847 | -0.0534 | 30.3672
13.5 | 1.4714 | 0.05418 | -0.0513 | 27.1576
14 | 1.4678 | 0.0605 | -0.0498 | 24.2612
14.5 | 1.4619 | 0.06741 | -0.0488 | 21.6867
15 | 1.4481 | 0.07556 | -0.0486 | 19.1649
15.5 | 1.4263 | 0.08513 | -0.0491 | 16.7544
16 | 1.4148 | 0.09363 | -0.05 | 15.1105
16.5 | 1.4003 | 0.1028 | -0.0516 | 13.6216

## 31. Re 500k Mach 0.50 (1)
BIGFOIL.COM POLAR EXPORT
goe412
GOE 412 |  |  |  | Cl Max: | 1.792 | at alpha= | 10 | deg
JavaFoil+Calcfoil stall+Eppler ext transition |  |  |  | L/D Max: | 104.993 | at alpha= | 4.5 | deg
Re: | 500000 |  |  | Cd Min: | 0.01016 | at alpha= | 1 | deg
Mach: | 0.5 |  |  | Cl=0 at alpha= | -5.2359 | deg
|  |  |  | @ Cl=0.1, Cd= | 0.038749
|  |  |  | @ Cl=0.4, Cd= | 0.011824
|  |  |  | @ Cl=0.6, Cd= | 0.012616
alpha (deg) | Cl | Cd | Cm | Cl/Cd
-20 | -0.799 | 0.21215 | -0.05 | -3.764
-19.5 | -0.772 | 0.22024 | -0.05 | -3.506
-19 | -0.746 | 0.19817 | -0.051 | -3.767
-18.5 | -0.72 | 0.19374 | -0.051 | -3.719
-18 | -0.694 | 0.18875 | -0.052 | -3.678
-17.5 | -0.668 | 0.18352 | -0.053 | -3.64
-17 | -0.642 | 0.18355 | -0.054 | -3.497
-16.5 | -0.614 | 0.18825 | -0.053 | -3.264
-16 | -0.586 | 0.17973 | -0.051 | -3.262
-15.5 | -0.559 | 0.17134 | -0.05 | -3.264
-15 | -0.533 | 0.15763 | -0.051 | -3.379
-14.5 | -0.506 | 0.16286 | -0.05 | -3.104
-14 | -0.479 | 0.15801 | -0.051 | -3.029
-13.5 | -0.452 | 0.15689 | -0.051 | -2.881
-13 | -0.425 | 0.14908 | -0.052 | -2.851
-12.5 | -0.397 | 0.1376 | -0.049 | -2.887
-12 | -0.37 | 0.13229 | -0.047 | -2.796
-11.5 | -0.343 | 0.12913 | -0.047 | -2.656
-11 | -0.316 | 0.12645 | -0.048 | -2.498
-10.5 | -0.289 | 0.12352 | -0.048 | -2.338
-10 | -0.262 | 0.10522 | -0.05 | -2.488
-9.5 | -0.235 | 0.09238 | -0.051 | -2.539
-9 | -0.207 | 0.08914 | -0.052 | -2.326
-8.5 | -0.18 | 0.08632 | -0.053 | -2.085
-8 | -0.153 | 0.08971 | -0.053 | -1.701
-7.5 | -0.183 | 0.06274 | -0.052 | -2.917
-7 | -0.161 | 0.05632 | -0.053 | -2.865
-6.5 | -0.123 | 0.05141 | -0.053 | -2.391
-6 | -0.077 | 0.04703 | -0.054 | -1.645
-5.5 | -0.028 | 0.04403 | -0.056 | -0.63
-5 | 0.025 | 0.04153 | -0.057 | 0.59
-4.5 | 0.078 | 0.03944 | -0.058 | 1.988
-4 | 0.134 | 0.03768 | -0.059 | 3.543
-3.5 | 0.189 | 0.03616 | -0.06 | 5.235
-3 | 0.246 | 0.03492 | -0.062 | 7.035
-2.5 | 0.372 | 0.01184 | -0.13 | 31.429
-2 | 0.442 | 0.0118 | -0.131 | 37.444
-1.5 | 0.512 | 0.01295 | -0.132 | 39.53
-1 | 0.581 | 0.01296 | -0.134 | 44.852
-0.5 | 0.65 | 0.01171 | -0.135 | 55.544
0 | 0.725 | 0.01145 | -0.136 | 63.297
0.5 | 0.794 | 0.01152 | -0.137 | 68.923
1 | 0.863 | 0.01016 | -0.138 | 84.956
1.5 | 0.932 | 0.01033 | -0.14 | 90.193
2 | 1 | 0.01067 | -0.141 | 93.695
2.5 | 1.068 | 0.01102 | -0.142 | 96.96
3 | 1.136 | 0.01145 | -0.143 | 99.192
3.5 | 1.204 | 0.01182 | -0.145 | 101.815
4 | 1.271 | 0.01229 | -0.146 | 103.415
4.5 | 1.337 | 0.01274 | -0.147 | 104.993
5 | 1.38 | 0.02132 | -0.146 | 64.729
5.5 | 1.442 | 0.02236 | -0.147 | 64.486
6 | 1.503 | 0.02339 | -0.148 | 64.24
6.5 | 1.557 | 0.02656 | -0.148 | 58.611
7 | 1.614 | 0.02783 | -0.149 | 57.977
7.5 | 1.662 | 0.02945 | -0.149 | 56.429
8 | 1.706 | 0.03132 | -0.15 | 54.475
8.5 | 1.744 | 0.03336 | -0.15 | 52.27
9 | 1.769 | 0.03777 | -0.15 | 46.826
9.5 | 1.788 | 0.04083 | -0.15 | 43.792
10 | 1.792 | 0.04511 | -0.151 | 39.739
10.5 | 1.757 | 0.0503 | -0.15 | 34.94
11 | 1.585 | 0.05759 | -0.149 | 27.523
11.5 | 0.931 | 0.11933 | -0.077 | 7.8
12 | 0.956 | 0.13677 | -0.071 | 6.99
12.5 | 0.983 | 0.14098 | -0.072 | 6.976
13 | 1.011 | 0.14783 | -0.075 | 6.841
13.5 | 1.043 | 0.15577 | -0.086 | 6.693
14 | 1.071 | 0.16286 | -0.088 | 6.575
14.5 | 1.101 | 0.16698 | -0.093 | 6.591
15 | 1.132 | 0.17965 | -0.099 | 6.301

## 32. Re 500k Mach 0.50 (2)
BIGFOIL.COM POLAR EXPORT
goe412
GOE 412 |  |  |  | Cl Max: | 1.4774 | at alpha= | 11 | deg
XFOIL ncrit=9 |  |  |  | L/D Max: | 105.699 | at alpha= | 3.5 | deg
Re: | 500000 |  |  | Cd Min: | 0.24856 | at alpha= | -20 | deg
Mach: | 0.5 |  |  | Cl=0 at alpha= | -5.3393 | deg
|  |  |  | @ Cl=0.1, Cd= | 0.015947
|  |  |  | @ Cl=0.4, Cd= | 0.011215
|  |  |  | @ Cl=0.6, Cd= | 0.010528
alpha (deg) | Cl | Cd | Cm | Cl/Cd
-20 | -0.5016 | 0.24856 | -0.0096 | -2.018
-19.5 | -0.4789 | 0.24027 | -0.0156 | -1.9932
-19 | -0.457 | 0.23231 | -0.0209 | -1.9672
-18.5 | -0.4327 | 0.22513 | -0.0245 | -1.922
-18 | -0.4095 | 0.21815 | -0.0288 | -1.8771
-17.5 | -0.3873 | 0.21068 | -0.0334 | -1.8383
-17 | -0.3706 | 0.20301 | -0.0396 | -1.8255
-16.5 | -0.3469 | 0.19554 | -0.0418 | -1.7741
-16 | -0.3264 | 0.18925 | -0.0447 | -1.7247
-15.5 | -0.3098 | 0.18294 | -0.0472 | -1.6935
-15 | -0.3065 | 0.17677 | -0.0503 | -1.7339
-14.5 | -0.2947 | 0.17077 | -0.0492 | -1.7257
-14 | -0.2866 | 0.16629 | -0.0478 | -1.7235
-13.5 | -0.2609 | 0.1588 | -0.0531 | -1.6429
-12.5 | -0.198 | 0.1405 | -0.0698 | -1.4093
-12 | -0.1634 | 0.1324 | -0.0775 | -1.2341
-11 | -0.1095 | 0.11581 | -0.0915 | -0.94551
-10.5 | -0.0914 | 0.10969 | -0.0937 | -0.83326
-10 | -0.1004 | 0.10238 | -0.0992 | -0.98066
-9.5 | -0.0764 | 0.09702 | -0.096 | -0.78747
-9 | -0.0621 | 0.09175 | -0.0964 | -0.67684
-8.5 | -0.0685 | 0.08351 | -0.1035 | -0.82026
-8 | -0.0447 | 0.0787 | -0.1023 | -0.56798
-7.5 | -0.0264 | 0.0735 | -0.1043 | -0.35918
-7 | -0.031 | 0.06432 | -0.1145 | -0.48197
-6.5 | -0.0121 | 0.05948 | -0.1158 | -0.20343
-6 | -0.0184 | 0.04314 | -0.1341 | -0.42652
-5.5 | -0.0099 | 0.02875 | -0.1441 | -0.34435
-5 | 0.0209 | 0.02085 | -0.145 | 1.0024
-4.5 | 0.0739 | 0.01694 | -0.1436 | 4.3625
-4 | 0.1346 | 0.01463 | -0.1421 | 9.2003
-3.5 | 0.1988 | 0.01322 | -0.1408 | 15.0378
-3 | 0.2644 | 0.01229 | -0.1397 | 21.5134
-2.5 | 0.3303 | 0.01167 | -0.1387 | 28.3033
-2 | 0.3974 | 0.01123 | -0.1381 | 35.3874
-1.5 | 0.463 | 0.01086 | -0.1374 | 42.6335
-1 | 0.5288 | 0.01072 | -0.1368 | 49.3284
-0.5 | 0.5934 | 0.01056 | -0.136 | 56.1932
0 | 0.6568 | 0.01025 | -0.1353 | 64.078
0.5 | 0.7194 | 0.01001 | -0.1344 | 71.8681
1.5 | 0.8723 | 0.00901 | -0.1379 | 96.8147
2 | 0.9282 | 0.00925 | -0.1354 | 100.3459
2.5 | 0.9833 | 0.00954 | -0.1326 | 103.0713
3 | 1.0376 | 0.00988 | -0.1296 | 105.0202
3.5 | 1.0887 | 0.0103 | -0.126 | 105.699
4 | 1.1361 | 0.01081 | -0.1217 | 105.0971
4.5 | 1.1714 | 0.01151 | -0.1152 | 101.7724
5 | 1.2046 | 0.01252 | -0.1087 | 96.2141
5.5 | 1.2376 | 0.0138 | -0.1027 | 89.6812
6 | 1.2668 | 0.01546 | -0.0966 | 81.9405
6.5 | 1.2928 | 0.01753 | -0.0906 | 73.7479
7 | 1.3175 | 0.01998 | -0.0852 | 65.9409
7.5 | 1.3401 | 0.02283 | -0.0801 | 58.6991
8 | 1.3613 | 0.02599 | -0.0754 | 52.3778
8.5 | 1.382 | 0.02934 | -0.071 | 47.1029
9 | 1.4029 | 0.03284 | -0.0669 | 42.7192
9.5 | 1.4234 | 0.03653 | -0.063 | 38.9652
10 | 1.4401 | 0.04065 | -0.0592 | 35.4268
10.5 | 1.4604 | 0.04474 | -0.056 | 32.6419
11 | 1.4774 | 0.0493 | -0.0529 | 29.9675
12 | 1.4622 | 0.06338 | -0.0482 | 23.0704
12.5 | 1.4469 | 0.07162 | -0.0467 | 20.2025
13 | 1.4219 | 0.08131 | -0.0465 | 17.4874
13.5 | 1.3993 | 0.09126 | -0.0472 | 15.3331
14 | 1.3733 | 0.10206 | -0.049 | 13.4558
14.5 | 1.3505 | 0.1129 | -0.0517 | 11.9619
15 | 1.3284 | 0.12415 | -0.0553 | 10.7
15.5 | 1.3089 | 0.13545 | -0.0597 | 9.6633
16 | 1.2985 | 0.14588 | -0.0641 | 8.9012

## 33. Re 750k Mach 0.00 (1)
BIGFOIL.COM POLAR EXPORT
goe412
GOE 412 |  |  |  | Cl Max: | 1.873 | at alpha= | 13.5 | deg
JavaFoil+Calcfoil stall+Eppler ext transition |  |  |  | L/D Max: | 112.942 | at alpha= | 5.5 | deg
Re: | 750000 |  |  | Cd Min: | 0.00881 | at alpha= | 0.5 | deg
Mach: | 0 |  |  | Cl=0 at alpha= | -5.2596 | deg
|  |  |  | @ Cl=0.1, Cd= | 0.011262
|  |  |  | @ Cl=0.4, Cd= | 0.010757
|  |  |  | @ Cl=0.6, Cd= | 0.010418
alpha (deg) | Cl | Cd | Cm | Cl/Cd
-20 | -0.7 | 0.18547 | -0.034 | -3.773
-19.5 | -0.71 | 0.17646 | -0.034 | -4.025
-19 | -0.719 | 0.16749 | -0.034 | -4.293
-18.5 | -0.726 | 0.16125 | -0.035 | -4.503
-18 | -0.731 | 0.15328 | -0.035 | -4.77
-17.5 | -0.734 | 0.14591 | -0.036 | -5.03
-17 | -0.728 | 0.13909 | -0.036 | -5.231
-16.5 | -0.718 | 0.13176 | -0.037 | -5.448
-16 | -0.706 | 0.12614 | -0.037 | -5.597
-15.5 | -0.692 | 0.11895 | -0.038 | -5.82
-15 | -0.677 | 0.11381 | -0.038 | -5.944
-14.5 | -0.659 | 0.10791 | -0.039 | -6.105
-14 | -0.639 | 0.10205 | -0.039 | -6.26
-13.5 | -0.617 | 0.09718 | -0.04 | -6.347
-13 | -0.593 | 0.09175 | -0.041 | -6.461
-12.5 | -0.567 | 0.0871 | -0.041 | -6.506
-12 | -0.539 | 0.08167 | -0.042 | -6.595
-11.5 | -0.508 | 0.07785 | -0.042 | -6.531
-11 | -0.476 | 0.07369 | -0.043 | -6.464
-10.5 | -0.443 | 0.06904 | -0.044 | -6.409
-10 | -0.407 | 0.06543 | -0.044 | -6.217
-9.5 | -0.37 | 0.06199 | -0.045 | -5.961
-9 | -0.331 | 0.05854 | -0.046 | -5.649
-8.5 | -0.29 | 0.05493 | -0.046 | -5.286
-8 | -0.249 | 0.05259 | -0.047 | -4.73
-7.5 | -0.206 | 0.05022 | -0.048 | -4.101
-7 | -0.162 | 0.04725 | -0.048 | -3.429
-6.5 | -0.117 | 0.04483 | -0.049 | -2.614
-6 | -0.072 | 0.04268 | -0.05 | -1.676
-5.5 | -0.025 | 0.04071 | -0.051 | -0.617
-5 | 0.027 | 0.01138 | -0.107 | 2.372
-4.5 | 0.086 | 0.0113 | -0.108 | 7.569
-4 | 0.145 | 0.01114 | -0.109 | 12.988
-3.5 | 0.204 | 0.01104 | -0.11 | 18.484
-3 | 0.264 | 0.01081 | -0.111 | 24.405
-2.5 | 0.324 | 0.01077 | -0.112 | 30.078
-2 | 0.384 | 0.01077 | -0.114 | 35.664
-1.5 | 0.444 | 0.01072 | -0.115 | 41.465
-1 | 0.504 | 0.01146 | -0.116 | 44.03
-0.5 | 0.564 | 0.01039 | -0.117 | 54.321
0 | 0.628 | 0.01044 | -0.118 | 60.215
0.5 | 0.688 | 0.00881 | -0.119 | 78.144
1 | 0.749 | 0.00896 | -0.12 | 83.536
1.5 | 0.808 | 0.00906 | -0.121 | 89.24
2 | 0.868 | 0.00918 | -0.122 | 94.526
2.5 | 0.928 | 0.00944 | -0.123 | 98.246
3 | 0.987 | 0.00976 | -0.124 | 101.15
3.5 | 1.046 | 0.01001 | -0.125 | 104.587
4 | 1.106 | 0.01028 | -0.126 | 107.598
4.5 | 1.165 | 0.01061 | -0.127 | 109.794
5 | 1.223 | 0.01088 | -0.128 | 112.402
5.5 | 1.282 | 0.01135 | -0.13 | 112.942
6 | 1.34 | 0.01488 | -0.131 | 90.077
6.5 | 1.398 | 0.01527 | -0.132 | 91.561
7 | 1.456 | 0.01568 | -0.133 | 92.811
7.5 | 1.511 | 0.02039 | -0.134 | 74.08
8 | 1.546 | 0.02116 | -0.133 | 73.086
8.5 | 1.596 | 0.02188 | -0.134 | 72.952
9 | 1.644 | 0.02272 | -0.135 | 72.371
9.5 | 1.69 | 0.02361 | -0.135 | 71.592
10 | 1.729 | 0.02632 | -0.135 | 65.682
10.5 | 1.768 | 0.02724 | -0.136 | 64.912
11 | 1.798 | 0.0283 | -0.137 | 63.544
11.5 | 1.824 | 0.02972 | -0.137 | 61.381
12 | 1.844 | 0.03185 | -0.137 | 57.886
12.5 | 1.858 | 0.03375 | -0.138 | 55.046
13 | 1.868 | 0.03572 | -0.138 | 52.296
13.5 | 1.873 | 0.03803 | -0.139 | 49.242
14 | 1.87 | 0.04053 | -0.139 | 46.127
14.5 | 1.863 | 0.04338 | -0.139 | 42.935
15 | 1.851 | 0.04608 | -0.139 | 40.171
15.5 | 1.833 | 0.04898 | -0.139 | 37.429
16 | 1.809 | 0.05319 | -0.139 | 34.01
16.5 | 1.781 | 0.05726 | -0.139 | 31.096
17 | 1.748 | 0.06199 | -0.139 | 28.203
17.5 | 1.71 | 0.06733 | -0.138 | 25.401
18 | 1.664 | 0.07478 | -0.137 | 22.256
18.5 | 1.63 | 0.07674 | -0.138 | 21.24

## 34. Re 750k Mach 0.00 (2)
BIGFOIL.COM POLAR EXPORT
goe412
GOE 412 |  |  |  | Cl Max: | 1.5347 | at alpha= | 15.5 | deg
XFOIL ncrit=9 |  |  |  | L/D Max: | 129.644 | at alpha= | 4.5 | deg
Re: | 750000 |  |  | Cd Min: | 0.22612 | at alpha= | -20 | deg
Mach: | 0 |  |  | Cl=0 at alpha= | -5.0666 | deg
|  |  |  | @ Cl=0.1, Cd= | 0.010341
|  |  |  | @ Cl=0.4, Cd= | 0.0085847
|  |  |  | @ Cl=0.6, Cd= | 0.0077943
alpha (deg) | Cl | Cd | Cm | Cl/Cd
-20 | -0.4861 | 0.22612 | -0.0052 | -2.1497
-19.5 | -0.4677 | 0.22028 | -0.0091 | -2.1232
-19 | -0.4544 | 0.21151 | -0.015 | -2.1484
-18.5 | -0.4361 | 0.2052 | -0.0179 | -2.1252
-18 | -0.4171 | 0.20003 | -0.0211 | -2.0852
-17.5 | -0.399 | 0.19431 | -0.0246 | -2.0534
-17 | -0.3886 | 0.18556 | -0.0302 | -2.0942
-16.5 | -0.3738 | 0.17833 | -0.0332 | -2.0961
-16 | -0.3548 | 0.17329 | -0.0355 | -2.0474
-15.5 | -0.3381 | 0.16775 | -0.0383 | -2.0155
-15 | -0.3341 | 0.15879 | -0.0437 | -2.104
-14.5 | -0.325 | 0.15129 | -0.0459 | -2.1482
-14 | -0.3112 | 0.14713 | -0.046 | -2.1151
-13.5 | -0.3059 | 0.14309 | -0.0453 | -2.1378
-13 | -0.2972 | 0.13739 | -0.0469 | -2.1632
-12.5 | -0.2943 | 0.12451 | -0.0561 | -2.3637
-12 | -0.2629 | 0.11885 | -0.0607 | -2.212
-11.5 | -0.2362 | 0.11221 | -0.0664 | -2.105
-11 | -0.2412 | 0.09777 | -0.0778 | -2.467
-10.5 | -0.2181 | 0.09302 | -0.0803 | -2.3447
-10 | -0.2062 | 0.08842 | -0.0808 | -2.3321
-9.5 | -0.4093 | 0.03089 | -0.1225 | -13.2502
-9 | -0.3846 | 0.02583 | -0.1216 | -14.8897
-8.5 | -0.3511 | 0.02162 | -0.1204 | -16.2396
-8 | -0.3082 | 0.01858 | -0.1196 | -16.5877
-7.5 | -0.2593 | 0.01678 | -0.119 | -15.4529
-7 | -0.2081 | 0.01536 | -0.1187 | -13.5482
-6.5 | -0.1555 | 0.01422 | -0.1183 | -10.9353
-6 | -0.1019 | 0.01327 | -0.1181 | -7.679
-5.5 | -0.0475 | 0.01237 | -0.1179 | -3.8399
-5 | 0.0073 | 0.01171 | -0.1178 | 0.6234
-4.5 | 0.0613 | 0.01077 | -0.1175 | 5.6917
-4 | 0.1163 | 0.01016 | -0.1175 | 11.4469
-3.5 | 0.1723 | 0.00975 | -0.1175 | 17.6718
-3 | 0.2288 | 0.00944 | -0.1176 | 24.2373
-2 | 0.3412 | 0.00877 | -0.1178 | 38.9054
-1.5 | 0.3973 | 0.00859 | -0.1179 | 46.2515
-1 | 0.4533 | 0.00848 | -0.1179 | 53.4552
0 | 0.5637 | 0.008 | -0.118 | 70.4625
0.5 | 0.6184 | 0.00769 | -0.1181 | 80.4161
1 | 0.6722 | 0.00654 | -0.1175 | 102.7829
1.5 | 0.7572 | 0.00671 | -0.1241 | 112.8465
2 | 0.808 | 0.00688 | -0.1231 | 117.4419
2.5 | 0.8586 | 0.00705 | -0.1221 | 121.7872
3 | 0.909 | 0.00726 | -0.1211 | 125.2066
3.5 | 0.9595 | 0.00748 | -0.1201 | 128.2754
4 | 1.0078 | 0.00781 | -0.1187 | 129.0397
4.5 | 1.0566 | 0.00815 | -0.1175 | 129.6442
5 | 1.1037 | 0.00859 | -0.116 | 128.4866
5.5 | 1.1488 | 0.00913 | -0.1142 | 125.8269
6 | 1.1912 | 0.00979 | -0.112 | 121.6752
6.5 | 1.2318 | 0.01051 | -0.1095 | 117.2027
7 | 1.2669 | 0.01142 | -0.1061 | 110.937
7.5 | 1.2966 | 0.01241 | -0.1017 | 104.4803
8 | 1.3242 | 0.01361 | -0.0973 | 97.2961
8.5 | 1.3488 | 0.01506 | -0.0927 | 89.5618
9 | 1.3804 | 0.01621 | -0.0894 | 85.1573
9.5 | 1.4126 | 0.01738 | -0.0864 | 81.2773
10 | 1.4432 | 0.0187 | -0.0834 | 77.1765
10.5 | 1.4725 | 0.02016 | -0.0805 | 73.0407
11 | 1.4987 | 0.02191 | -0.0775 | 68.4026
11.5 | 1.4983 | 0.02562 | -0.072 | 58.4817
12 | 1.5084 | 0.02886 | -0.0681 | 52.2661
12.5 | 1.5024 | 0.03358 | -0.0635 | 44.7409
13 | 1.5131 | 0.0372 | -0.0607 | 40.6747
13.5 | 1.5235 | 0.041 | -0.0583 | 37.1585
14 | 1.5319 | 0.04518 | -0.0561 | 33.9066
14.5 | 1.5295 | 0.05067 | -0.054 | 30.1855
15 | 1.5343 | 0.05566 | -0.0526 | 27.5656
15.5 | 1.5347 | 0.06134 | -0.0516 | 25.0196
16 | 1.5312 | 0.06776 | -0.0509 | 22.5974
16.5 | 1.5225 | 0.07502 | -0.0508 | 20.2946
17 | 1.5053 | 0.08376 | -0.0512 | 17.9716
17.5 | 1.4783 | 0.09412 | -0.0524 | 15.7065
18 | 1.4704 | 0.10212 | -0.0539 | 14.3987
18.5 | 1.4601 | 0.11056 | -0.0558 | 13.2064
19 | 1.449 | 0.11929 | -0.0582 | 12.1469
19.5 | 1.4385 | 0.1281 | -0.0611 | 11.2295
20 | 1.4292 | 0.13675 | -0.0644 | 10.4512

## 35. Re 750k Mach 0.10 (1)
BIGFOIL.COM POLAR EXPORT
goe412
GOE 412 |  |  |  | Cl Max: | 1.867 | at alpha= | 13.5 | deg
JavaFoil+Calcfoil stall+Eppler ext transition |  |  |  | L/D Max: | 112.522 | at alpha= | 5.5 | deg
Re: | 750000 |  |  | Cd Min: | 0.00885 | at alpha= | 0.5 | deg
Mach: | 0.1 |  |  | Cl=0 at alpha= | -5.2596 | deg
|  |  |  | @ Cl=0.1, Cd= | 0.011262
|  |  |  | @ Cl=0.4, Cd= | 0.010713
|  |  |  | @ Cl=0.6, Cd= | 0.010425
alpha (deg) | Cl | Cd | Cm | Cl/Cd
-20 | -0.664 | 0.19001 | -0.034 | -3.494
-19.5 | -0.678 | 0.18121 | -0.034 | -3.739
-19 | -0.69 | 0.17368 | -0.035 | -3.97
-18.5 | -0.7 | 0.16409 | -0.035 | -4.264
-18 | -0.708 | 0.15723 | -0.035 | -4.502
-17.5 | -0.714 | 0.14836 | -0.036 | -4.811
-17 | -0.71 | 0.14036 | -0.036 | -5.056
-16.5 | -0.702 | 0.13516 | -0.037 | -5.193
-16 | -0.692 | 0.12835 | -0.038 | -5.394
-15.5 | -0.68 | 0.12073 | -0.038 | -5.636
-15 | -0.666 | 0.11479 | -0.038 | -5.806
-14.5 | -0.65 | 0.10933 | -0.039 | -5.949
-14 | -0.632 | 0.10316 | -0.039 | -6.126
-13.5 | -0.611 | 0.09766 | -0.04 | -6.26
-13 | -0.589 | 0.09264 | -0.041 | -6.353
-12.5 | -0.563 | 0.08734 | -0.041 | -6.45
-12 | -0.536 | 0.08228 | -0.042 | -6.518
-11.5 | -0.507 | 0.07756 | -0.042 | -6.535
-11 | -0.475 | 0.07385 | -0.043 | -6.438
-10.5 | -0.442 | 0.06935 | -0.044 | -6.375
-10 | -0.407 | 0.06576 | -0.044 | -6.186
-9.5 | -0.37 | 0.0621 | -0.045 | -5.954
-9 | -0.331 | 0.05875 | -0.046 | -5.637
-8.5 | -0.291 | 0.055 | -0.046 | -5.289
-8 | -0.249 | 0.05274 | -0.047 | -4.729
-7.5 | -0.207 | 0.05025 | -0.048 | -4.11
-7 | -0.163 | 0.04725 | -0.049 | -3.442
-6.5 | -0.118 | 0.04491 | -0.049 | -2.62
-6 | -0.072 | 0.04269 | -0.05 | -1.682
-5.5 | -0.025 | 0.04067 | -0.051 | -0.62
-5 | 0.027 | 0.0115 | -0.107 | 2.359
-4.5 | 0.086 | 0.01131 | -0.108 | 7.599
-4 | 0.145 | 0.01111 | -0.11 | 13.083
-3.5 | 0.205 | 0.01101 | -0.111 | 18.636
-3 | 0.265 | 0.01088 | -0.112 | 24.382
-2.5 | 0.326 | 0.01077 | -0.113 | 30.232
-2 | 0.386 | 0.01072 | -0.114 | 36.005
-1.5 | 0.447 | 0.01069 | -0.115 | 41.752
-1 | 0.507 | 0.01155 | -0.116 | 43.906
-0.5 | 0.567 | 0.01044 | -0.117 | 54.313
0 | 0.632 | 0.01041 | -0.119 | 60.688
0.5 | 0.692 | 0.00885 | -0.119 | 78.16
1 | 0.752 | 0.00895 | -0.121 | 84.018
1.5 | 0.812 | 0.00906 | -0.122 | 89.713
2 | 0.872 | 0.00926 | -0.123 | 94.213
2.5 | 0.932 | 0.00944 | -0.124 | 98.73
3 | 0.992 | 0.00976 | -0.125 | 101.623
3.5 | 1.052 | 0.01006 | -0.126 | 104.549
4 | 1.111 | 0.01033 | -0.127 | 107.528
4.5 | 1.17 | 0.01062 | -0.128 | 110.188
5 | 1.229 | 0.01094 | -0.129 | 112.386
5.5 | 1.288 | 0.01145 | -0.13 | 112.522
6 | 1.347 | 0.01494 | -0.131 | 90.138
6.5 | 1.405 | 0.01535 | -0.132 | 91.519
7 | 1.463 | 0.01585 | -0.133 | 92.298
7.5 | 1.518 | 0.02053 | -0.134 | 73.938
8 | 1.553 | 0.0211 | -0.134 | 73.574
8.5 | 1.602 | 0.02209 | -0.134 | 72.552
9 | 1.651 | 0.02296 | -0.135 | 71.9
9.5 | 1.696 | 0.02387 | -0.136 | 71.061
10 | 1.734 | 0.02659 | -0.136 | 65.207
10.5 | 1.772 | 0.02773 | -0.137 | 63.912
11 | 1.803 | 0.02892 | -0.137 | 62.348
11.5 | 1.828 | 0.03021 | -0.138 | 60.499
12 | 1.845 | 0.03233 | -0.138 | 57.075
12.5 | 1.859 | 0.03429 | -0.138 | 54.196
13 | 1.866 | 0.0365 | -0.139 | 51.108
13.5 | 1.867 | 0.03872 | -0.139 | 48.211
14 | 1.862 | 0.04154 | -0.139 | 44.829
14.5 | 1.852 | 0.04462 | -0.139 | 41.503
15 | 1.836 | 0.0473 | -0.14 | 38.809
15.5 | 1.814 | 0.05047 | -0.14 | 35.942
16 | 1.785 | 0.05503 | -0.139 | 32.434
16.5 | 1.751 | 0.05928 | -0.139 | 29.537
17 | 1.712 | 0.06424 | -0.139 | 26.646
17.5 | 1.669 | 0.07034 | -0.138 | 23.722
18 | 1.615 | 0.07889 | -0.137 | 20.469
18.5 | 1.575 | 0.08074 | -0.138 | 19.504

## 36. Re 750k Mach 0.10 (2)
BIGFOIL.COM POLAR EXPORT
goe412
GOE 412 |  |  |  | Cl Max: | 1.5279 | at alpha= | 15 | deg
XFOIL ncrit=9 |  |  |  | L/D Max: | 129.136 | at alpha= | 4.5 | deg
Re: | 750000 |  |  | Cd Min: | 0.22673 | at alpha= | -20 | deg
Mach: | 0.1 |  |  | Cl=0 at alpha= | -5.0643 | deg
|  |  |  | @ Cl=0.1, Cd= | 0.01041
|  |  |  | @ Cl=0.4, Cd= | 0.0086192
|  |  |  | @ Cl=0.6, Cd= | 0.0078616
alpha (deg) | Cl | Cd | Cm | Cl/Cd
-20 | -0.4863 | 0.22673 | -0.0053 | -2.1448
-19.5 | -0.4677 | 0.22084 | -0.0093 | -2.1178
-19 | -0.4539 | 0.21217 | -0.0151 | -2.1393
-18.5 | -0.4357 | 0.20573 | -0.0182 | -2.1178
-18 | -0.4165 | 0.20053 | -0.0214 | -2.077
-17.5 | -0.3983 | 0.19478 | -0.0249 | -2.0449
-17 | -0.3869 | 0.18618 | -0.0303 | -2.0781
-16.5 | -0.3726 | 0.1788 | -0.0336 | -2.0839
-16 | -0.3534 | 0.17373 | -0.0358 | -2.0342
-15.5 | -0.3365 | 0.16818 | -0.0387 | -2.0008
-15 | -0.3314 | 0.15948 | -0.0439 | -2.078
-14.5 | -0.3234 | 0.15181 | -0.0463 | -2.1303
-14 | -0.31 | 0.14771 | -0.0461 | -2.0987
-13.5 | -0.3048 | 0.14371 | -0.0453 | -2.1209
-13 | -0.2934 | 0.13769 | -0.0476 | -2.1309
-12.5 | -0.2899 | 0.12494 | -0.0569 | -2.3203
-12 | -0.2582 | 0.11925 | -0.0614 | -2.1652
-11.5 | -0.2316 | 0.11262 | -0.0671 | -2.0565
-11 | -0.2358 | 0.09842 | -0.0784 | -2.3959
-10.5 | -0.2134 | 0.09368 | -0.0806 | -2.278
-10 | -0.2017 | 0.08917 | -0.0808 | -2.262
-9.5 | -0.3879 | 0.03533 | -0.1223 | -10.9793
-9 | -0.3805 | 0.02725 | -0.1227 | -13.9633
-8.5 | -0.3479 | 0.02315 | -0.1217 | -15.0281
-8 | -0.3089 | 0.01921 | -0.1207 | -16.0802
-7.5 | -0.2605 | 0.01721 | -0.1201 | -15.1365
-7 | -0.2093 | 0.01567 | -0.1197 | -13.3567
-6.5 | -0.1566 | 0.01443 | -0.1193 | -10.8524
-5.5 | -0.0481 | 0.0125 | -0.1187 | -3.848
-5 | 0.0071 | 0.01179 | -0.1186 | 0.60221
-4.5 | 0.0615 | 0.01087 | -0.1183 | 5.6578
-4 | 0.1168 | 0.01021 | -0.1182 | 11.4398
-3.5 | 0.1731 | 0.00981 | -0.1182 | 17.6453
-3 | 0.23 | 0.00947 | -0.1183 | 24.2872
-2.5 | 0.2866 | 0.00917 | -0.1183 | 31.2541
-2 | 0.343 | 0.0088 | -0.1184 | 38.9773
-1.5 | 0.3996 | 0.00862 | -0.1185 | 46.3573
-1 | 0.4559 | 0.0085 | -0.1186 | 53.6353
-0.5 | 0.5116 | 0.00833 | -0.1185 | 61.4166
0 | 0.5668 | 0.00803 | -0.1186 | 70.5853
0.5 | 0.622 | 0.00775 | -0.1186 | 80.2581
1 | 0.6739 | 0.00656 | -0.1176 | 102.7287
1.5 | 0.7615 | 0.00673 | -0.1247 | 113.1501
2 | 0.8125 | 0.0069 | -0.1236 | 117.7536
2.5 | 0.8633 | 0.00708 | -0.1226 | 121.935
3 | 0.914 | 0.00729 | -0.1215 | 125.3772
3.5 | 0.9646 | 0.00752 | -0.1205 | 128.2713
4 | 1.0129 | 0.00786 | -0.119 | 128.8677
4.5 | 1.0615 | 0.00822 | -0.1177 | 129.1363
5 | 1.1087 | 0.00867 | -0.1161 | 127.8777
5.5 | 1.1532 | 0.00924 | -0.1141 | 124.8052
6 | 1.196 | 0.00989 | -0.1119 | 120.9302
6.5 | 1.2357 | 0.01065 | -0.1091 | 116.0282
7 | 1.27 | 0.01154 | -0.1054 | 110.052
7.5 | 1.2989 | 0.0126 | -0.1008 | 103.0873
8 | 1.326 | 0.01387 | -0.0963 | 95.602
8.5 | 1.3509 | 0.01534 | -0.0918 | 88.0639
9 | 1.3828 | 0.01652 | -0.0885 | 83.7046
9.5 | 1.4153 | 0.01773 | -0.0855 | 79.8252
10 | 1.4462 | 0.01908 | -0.0825 | 75.7966
10.5 | 1.4753 | 0.02062 | -0.0795 | 71.547
11 | 1.4972 | 0.02271 | -0.076 | 65.9269
11.5 | 1.4979 | 0.02647 | -0.0708 | 56.5886
12 | 1.5043 | 0.03008 | -0.0667 | 50.01
12.5 | 1.501 | 0.03471 | -0.0624 | 43.244
13 | 1.5107 | 0.0385 | -0.0596 | 39.239
13.5 | 1.521 | 0.04244 | -0.0573 | 35.8388
14 | 1.5278 | 0.04688 | -0.0552 | 32.5896
14.5 | 1.5233 | 0.05275 | -0.0531 | 28.8777
15 | 1.5279 | 0.05788 | -0.0519 | 26.3977
15.5 | 1.5266 | 0.06393 | -0.051 | 23.8792
16 | 1.5212 | 0.0707 | -0.0505 | 21.5163
16.5 | 1.5105 | 0.0784 | -0.0505 | 19.2666
17 | 1.4913 | 0.08756 | -0.0513 | 17.0317
17.5 | 1.4652 | 0.09796 | -0.0527 | 14.9571
18 | 1.4563 | 0.10623 | -0.0544 | 13.7089
18.5 | 1.4456 | 0.11485 | -0.0566 | 12.5869
19 | 1.4352 | 0.12361 | -0.0592 | 11.6107
19.5 | 1.4254 | 0.1324 | -0.0623 | 10.7659
20 | 1.4177 | 0.1409 | -0.0657 | 10.0617

## 37. Re 750k Mach 0.25 (1)
BIGFOIL.COM POLAR EXPORT
goe412
GOE 412 |  |  |  | Cl Max: | 1.845 | at alpha= | 12 | deg
JavaFoil+Calcfoil stall+Eppler ext transition |  |  |  | L/D Max: | 112.81 | at alpha= | 5 | deg
Re: | 750000 |  |  | Cd Min: | 0.0089 | at alpha= | 0.5 | deg
Mach: | 0.25 |  |  | Cl=0 at alpha= | -5.2347 | deg
|  |  |  | @ Cl=0.1, Cd= | 0.011302
|  |  |  | @ Cl=0.4, Cd= | 0.010888
|  |  |  | @ Cl=0.6, Cd= | 0.010685
alpha (deg) | Cl | Cd | Cm | Cl/Cd
-20 | -0.322 | 0.26765 | -0.035 | -1.205
-19.5 | -0.372 | 0.24181 | -0.035 | -1.54
-19 | -0.418 | 0.2223 | -0.036 | -1.88
-18.5 | -0.46 | 0.20545 | -0.036 | -2.238
-18 | -0.498 | 0.18853 | -0.037 | -2.641
-17.5 | -0.532 | 0.17313 | -0.037 | -3.074
-17 | -0.55 | 0.16009 | -0.038 | -3.437
-16.5 | -0.562 | 0.154 | -0.038 | -3.651
-16 | -0.571 | 0.14061 | -0.038 | -4.062
-15.5 | -0.576 | 0.13348 | -0.039 | -4.319
-15 | -0.578 | 0.12535 | -0.039 | -4.614
-14.5 | -0.577 | 0.11731 | -0.039 | -4.914
-14 | -0.571 | 0.11012 | -0.04 | -5.187
-13.5 | -0.562 | 0.10395 | -0.041 | -5.409
-13 | -0.55 | 0.09774 | -0.041 | -5.622
-12.5 | -0.533 | 0.09173 | -0.042 | -5.814
-12 | -0.514 | 0.08549 | -0.043 | -6.011
-11.5 | -0.491 | 0.08043 | -0.043 | -6.103
-11 | -0.465 | 0.0767 | -0.044 | -6.058
-10.5 | -0.436 | 0.07076 | -0.045 | -6.157
-10 | -0.404 | 0.0671 | -0.045 | -6.016
-9.5 | -0.369 | 0.06336 | -0.046 | -5.827
-9 | -0.332 | 0.05984 | -0.046 | -5.553
-8.5 | -0.293 | 0.05584 | -0.047 | -5.252
-8 | -0.252 | 0.05348 | -0.048 | -4.718
-7.5 | -0.21 | 0.05025 | -0.049 | -4.172
-7 | -0.165 | 0.0478 | -0.05 | -3.461
-6.5 | -0.12 | 0.04533 | -0.051 | -2.646
-6 | -0.073 | 0.04306 | -0.051 | -1.703
-5.5 | -0.026 | 0.04101 | -0.052 | -0.629
-5 | 0.023 | 0.03915 | -0.053 | 0.576
-4.5 | 0.088 | 0.01132 | -0.111 | 7.783
-4 | 0.149 | 0.01123 | -0.113 | 13.27
-3.5 | 0.21 | 0.01108 | -0.114 | 18.996
-3 | 0.272 | 0.01095 | -0.115 | 24.862
-2.5 | 0.334 | 0.01092 | -0.116 | 30.606
-2 | 0.396 | 0.01089 | -0.117 | 36.389
-1.5 | 0.459 | 0.01086 | -0.118 | 42.222
-1 | 0.521 | 0.0116 | -0.12 | 44.889
-0.5 | 0.582 | 0.01076 | -0.121 | 54.152
0 | 0.649 | 0.01048 | -0.122 | 61.919
0.5 | 0.711 | 0.0089 | -0.123 | 79.833
1 | 0.773 | 0.00906 | -0.124 | 85.289
1.5 | 0.835 | 0.00917 | -0.125 | 91.046
2 | 0.896 | 0.0093 | -0.126 | 96.337
2.5 | 0.958 | 0.00962 | -0.127 | 99.568
3 | 1.019 | 0.00994 | -0.128 | 102.485
3.5 | 1.08 | 0.01021 | -0.129 | 105.763
4 | 1.141 | 0.01051 | -0.13 | 108.548
4.5 | 1.202 | 0.01085 | -0.132 | 110.798
5 | 1.262 | 0.01119 | -0.133 | 112.81
5.5 | 1.322 | 0.01182 | -0.134 | 111.872
6 | 1.382 | 0.01538 | -0.135 | 89.841
6.5 | 1.442 | 0.01583 | -0.136 | 91.078
7 | 1.483 | 0.02081 | -0.135 | 71.287
7.5 | 1.536 | 0.02153 | -0.136 | 71.322
8 | 1.586 | 0.02232 | -0.137 | 71.059
8.5 | 1.636 | 0.02325 | -0.138 | 70.352
9 | 1.682 | 0.0242 | -0.138 | 69.524
9.5 | 1.726 | 0.02525 | -0.139 | 68.366
10 | 1.762 | 0.02799 | -0.139 | 62.97
10.5 | 1.798 | 0.0297 | -0.14 | 60.547
11 | 1.819 | 0.03181 | -0.14 | 57.186
11.5 | 1.839 | 0.033 | -0.141 | 55.723
12 | 1.845 | 0.03591 | -0.141 | 51.382
12.5 | 1.845 | 0.03822 | -0.141 | 48.276
13 | 1.837 | 0.04082 | -0.141 | 44.997
13.5 | 1.817 | 0.04403 | -0.141 | 41.267
14 | 1.788 | 0.04781 | -0.141 | 37.403
14.5 | 1.754 | 0.05036 | -0.142 | 34.827
15 | 1.705 | 0.055 | -0.142 | 30.994
15.5 | 1.642 | 0.06228 | -0.141 | 26.365
16 | 1.573 | 0.06767 | -0.14 | 23.251
16.5 | 1.486 | 0.07902 | -0.137 | 18.801
17 | 1.384 | 0.09462 | -0.133 | 14.628

## 38. Re 750k Mach 0.25 (2)
BIGFOIL.COM POLAR EXPORT
goe412
GOE 412 |  |  |  | Cl Max: | 1.5044 | at alpha= | 13.5 | deg
XFOIL ncrit=9 |  |  |  | L/D Max: | 127.271 | at alpha= | 4 | deg
Re: | 750000 |  |  | Cd Min: | 0.23017 | at alpha= | -20 | deg
Mach: | 0.25 |  |  | Cl=0 at alpha= | -5.0525 | deg
|  |  |  | @ Cl=0.1, Cd= | 0.010889
|  |  |  | @ Cl=0.4, Cd= | 0.0088133
|  |  |  | @ Cl=0.6, Cd= | 0.0081459
alpha (deg) | Cl | Cd | Cm | Cl/Cd
-20 | -0.488 | 0.23017 | -0.006 | -2.1202
-19.5 | -0.4685 | 0.22402 | -0.0102 | -2.0913
-19 | -0.4523 | 0.21564 | -0.0158 | -2.0975
-18.5 | -0.4341 | 0.20873 | -0.0195 | -2.0797
-18 | -0.4139 | 0.20332 | -0.0227 | -2.0357
-17.5 | -0.3947 | 0.19739 | -0.0264 | -1.9996
-17 | -0.3799 | 0.1893 | -0.0315 | -2.0069
-16.5 | -0.3666 | 0.18142 | -0.0355 | -2.0207
-16 | -0.3463 | 0.17618 | -0.0377 | -1.9656
-15.5 | -0.3287 | 0.17054 | -0.0406 | -1.9274
-15 | -0.3174 | 0.16311 | -0.0444 | -1.9459
-14.5 | -0.3167 | 0.15488 | -0.0477 | -2.0448
-14 | -0.3046 | 0.15092 | -0.0464 | -2.0183
-13.5 | -0.2983 | 0.14686 | -0.0456 | -2.0312
-13 | -0.2736 | 0.13918 | -0.0518 | -1.9658
-12.5 | -0.2663 | 0.12716 | -0.0611 | -2.0942
-12 | -0.2333 | 0.1212 | -0.0657 | -1.9249
-11.5 | -0.2077 | 0.11459 | -0.0709 | -1.8125
-11 | -0.2046 | 0.10271 | -0.0814 | -1.992
-10.5 | -0.1907 | 0.09705 | -0.082 | -1.965
-10 | -0.1789 | 0.09268 | -0.0815 | -1.9303
-9.5 | -0.1727 | 0.08712 | -0.0823 | -1.9823
-9 | -0.1944 | 0.07459 | -0.0899 | -2.6062
-8.5 | -0.3178 | 0.03195 | -0.1266 | -9.9468
-8 | -0.3029 | 0.024 | -0.127 | -12.6208
-7.5 | -0.262 | 0.02038 | -0.1262 | -12.8557
-6.5 | -0.1617 | 0.01592 | -0.1246 | -10.157
-6 | -0.1069 | 0.01451 | -0.124 | -7.3673
-5.5 | -0.0511 | 0.0133 | -0.1234 | -3.8421
-5 | 0.006 | 0.01232 | -0.123 | 0.48701
-4.5 | 0.0631 | 0.01153 | -0.1226 | 5.4727
-4 | 0.1195 | 0.01055 | -0.1222 | 11.327
-3.5 | 0.1776 | 0.01005 | -0.1221 | 17.6716
-3 | 0.2362 | 0.00967 | -0.122 | 24.4261
-2.5 | 0.295 | 0.00932 | -0.1219 | 31.6524
-2 | 0.3533 | 0.00903 | -0.1219 | 39.1251
-1.5 | 0.4115 | 0.00876 | -0.1219 | 46.9749
-1 | 0.4697 | 0.00862 | -0.1219 | 54.4896
-0.5 | 0.5276 | 0.00849 | -0.1218 | 62.1437
0 | 0.5843 | 0.00819 | -0.1218 | 71.3431
0.5 | 0.6413 | 0.00803 | -0.1217 | 79.863
1 | 0.6879 | 0.00692 | -0.1196 | 99.4075
1.5 | 0.7842 | 0.0069 | -0.1276 | 113.6522
2 | 0.8364 | 0.00707 | -0.1264 | 118.3027
2.5 | 0.8884 | 0.00727 | -0.1251 | 122.2008
3 | 0.94 | 0.00751 | -0.1238 | 125.1664
3.5 | 0.9912 | 0.00779 | -0.1223 | 127.2401
4 | 1.0398 | 0.00817 | -0.1205 | 127.2705
4.5 | 1.0884 | 0.0086 | -0.1186 | 126.5581
5 | 1.1347 | 0.00913 | -0.1164 | 124.2826
5.5 | 1.1782 | 0.00978 | -0.1137 | 120.4703
6 | 1.2172 | 0.01058 | -0.1102 | 115.0473
6.5 | 1.2522 | 0.0114 | -0.106 | 109.8421
7 | 1.2841 | 0.01244 | -0.1014 | 103.2235
7.5 | 1.3109 | 0.01382 | -0.0964 | 94.8553
8 | 1.3357 | 0.01542 | -0.0914 | 86.6213
8.5 | 1.3642 | 0.01694 | -0.0873 | 80.5313
9 | 1.3954 | 0.01842 | -0.0838 | 75.7546
9.5 | 1.4273 | 0.01996 | -0.0806 | 71.508
10 | 1.4589 | 0.02161 | -0.0776 | 67.5104
10.5 | 1.4876 | 0.02356 | -0.0745 | 63.1409
11 | 1.4905 | 0.0274 | -0.0695 | 54.3978
11.5 | 1.498 | 0.03117 | -0.0654 | 48.059
12 | 1.4879 | 0.03661 | -0.0608 | 40.6419
12.5 | 1.4939 | 0.04106 | -0.0577 | 36.3833
13 | 1.498 | 0.04594 | -0.055 | 32.6077
13.5 | 1.5044 | 0.05084 | -0.053 | 29.5909
14 | 1.5034 | 0.05673 | -0.0512 | 26.501
14.5 | 1.4925 | 0.06404 | -0.05 | 23.3057
15 | 1.4885 | 0.07087 | -0.0493 | 21.0032
15.5 | 1.4784 | 0.0787 | -0.0493 | 18.7853
16 | 1.4646 | 0.0873 | -0.0499 | 16.7766
16.5 | 1.4471 | 0.09665 | -0.0511 | 14.9726
17 | 1.4266 | 0.10672 | -0.0532 | 13.3677
17.5 | 1.4028 | 0.11743 | -0.056 | 11.9458
18 | 1.391 | 0.12667 | -0.0588 | 10.9813
18.5 | 1.3841 | 0.1353 | -0.0618 | 10.2299

## 39. Re 750k Mach 0.50 (1)
BIGFOIL.COM POLAR EXPORT
goe412
GOE 412 |  |  |  | Cl Max: | 1.799 | at alpha= | 10 | deg
JavaFoil+Calcfoil stall+Eppler ext transition |  |  |  | L/D Max: | 112.143 | at alpha= | 4 | deg
Re: | 750000 |  |  | Cd Min: | 0.00931 | at alpha= | 1 | deg
Mach: | 0.5 |  |  | Cl=0 at alpha= | -5.2359 | deg
|  |  |  | @ Cl=0.1, Cd= | 0.037815
|  |  |  | @ Cl=0.4, Cd= | 0.011066
|  |  |  | @ Cl=0.6, Cd= | 0.011769
alpha (deg) | Cl | Cd | Cm | Cl/Cd
-20 | -0.799 | 0.19531 | -0.05 | -4.09
-19.5 | -0.772 | 0.20065 | -0.05 | -3.849
-19 | -0.747 | 0.18419 | -0.051 | -4.053
-18.5 | -0.721 | 0.17963 | -0.051 | -4.011
-18 | -0.694 | 0.1761 | -0.052 | -3.943
-17.5 | -0.668 | 0.16948 | -0.053 | -3.941
-17 | -0.642 | 0.17251 | -0.054 | -3.723
-16.5 | -0.615 | 0.17364 | -0.054 | -3.543
-16 | -0.587 | 0.16319 | -0.052 | -3.597
-15.5 | -0.56 | 0.16039 | -0.051 | -3.49
-15 | -0.533 | 0.14488 | -0.052 | -3.679
-14.5 | -0.506 | 0.15146 | -0.051 | -3.339
-14 | -0.479 | 0.14529 | -0.051 | -3.296
-13.5 | -0.452 | 0.14338 | -0.052 | -3.153
-13 | -0.425 | 0.13579 | -0.052 | -3.131
-12.5 | -0.397 | 0.12999 | -0.05 | -3.058
-12 | -0.37 | 0.12244 | -0.047 | -3.022
-11.5 | -0.343 | 0.12051 | -0.048 | -2.846
-11 | -0.316 | 0.11487 | -0.048 | -2.75
-10.5 | -0.289 | 0.11188 | -0.049 | -2.582
-10 | -0.262 | 0.09676 | -0.051 | -2.707
-9.5 | -0.235 | 0.0868 | -0.052 | -2.704
-9 | -0.207 | 0.08331 | -0.053 | -2.49
-8.5 | -0.18 | 0.07985 | -0.054 | -2.255
-8 | -0.153 | 0.0824 | -0.054 | -1.853
-7.5 | -0.183 | 0.05952 | -0.052 | -3.075
-7 | -0.161 | 0.05268 | -0.053 | -3.063
-6.5 | -0.123 | 0.04861 | -0.054 | -2.53
-6 | -0.077 | 0.04556 | -0.055 | -1.699
-5.5 | -0.028 | 0.04279 | -0.057 | -0.648
-5 | 0.025 | 0.04038 | -0.058 | 0.607
-4.5 | 0.078 | 0.03851 | -0.059 | 2.038
-4 | 0.134 | 0.03674 | -0.06 | 3.636
-3.5 | 0.233 | 0.0113 | -0.127 | 20.641
-3 | 0.303 | 0.01121 | -0.128 | 27.002
-2.5 | 0.372 | 0.01111 | -0.13 | 33.508
-2 | 0.442 | 0.011 | -0.131 | 40.17
-1.5 | 0.512 | 0.01203 | -0.132 | 42.541
-1 | 0.582 | 0.01206 | -0.134 | 48.23
-0.5 | 0.65 | 0.01096 | -0.135 | 59.33
0 | 0.725 | 0.01065 | -0.136 | 68.068
0.5 | 0.794 | 0.01071 | -0.137 | 74.149
1 | 0.863 | 0.00931 | -0.138 | 92.705
1.5 | 0.932 | 0.00958 | -0.14 | 97.221
2 | 1 | 0.00993 | -0.141 | 100.722
2.5 | 1.068 | 0.01025 | -0.142 | 104.23
3 | 1.136 | 0.01056 | -0.143 | 107.633
3.5 | 1.204 | 0.01096 | -0.145 | 109.863
4 | 1.271 | 0.01133 | -0.146 | 112.143
4.5 | 1.337 | 0.01195 | -0.147 | 111.915
5 | 1.384 | 0.01973 | -0.146 | 70.138
5.5 | 1.446 | 0.02065 | -0.147 | 70.011
6 | 1.507 | 0.02148 | -0.148 | 70.16
6.5 | 1.562 | 0.0246 | -0.148 | 63.506
7 | 1.619 | 0.02575 | -0.149 | 62.878
7.5 | 1.669 | 0.02734 | -0.15 | 61.021
8 | 1.712 | 0.02883 | -0.15 | 59.38
8.5 | 1.751 | 0.03047 | -0.151 | 57.473
9 | 1.774 | 0.03541 | -0.151 | 50.105
9.5 | 1.794 | 0.0386 | -0.151 | 46.47
10 | 1.799 | 0.04226 | -0.151 | 42.574
10.5 | 1.765 | 0.04593 | -0.151 | 38.429
11 | 1.593 | 0.05271 | -0.151 | 30.224
11.5 | 0.939 | 0.11298 | -0.093 | 8.312
12 | 0.956 | 0.12421 | -0.071 | 7.697
12.5 | 0.984 | 0.12884 | -0.073 | 7.635
13 | 1.012 | 0.13584 | -0.077 | 7.449
13.5 | 1.043 | 0.14343 | -0.087 | 7.275
14 | 1.072 | 0.14887 | -0.09 | 7.201
14.5 | 1.103 | 0.15349 | -0.096 | 7.188
15 | 1.133 | 0.16631 | -0.1 | 6.812

## 40. Re 750k Mach 0.50 (2)
BIGFOIL.COM POLAR EXPORT
goe412
GOE 412 |  |  |  | Cl Max: | 1.5035 | at alpha= | 10.5 | deg
XFOIL ncrit=9 |  |  |  | L/D Max: | 120.197 | at alpha= | 3 | deg
Re: | 750000 |  |  | Cd Min: | 0.24818 | at alpha= | -20 | deg
Mach: | 0.5 |  |  | Cl=0 at alpha= | -5.0968 | deg
|  |  |  | @ Cl=0.1, Cd= | 0.013602
|  |  |  | @ Cl=0.4, Cd= | 0.009806
|  |  |  | @ Cl=0.6, Cd= | 0.0092128
alpha (deg) | Cl | Cd | Cm | Cl/Cd
-20 | -0.5031 | 0.24818 | -0.0091 | -2.0272
-19.5 | -0.4793 | 0.24042 | -0.0142 | -1.9936
-19 | -0.4574 | 0.23155 | -0.0204 | -1.9754
-18.5 | -0.4342 | 0.22383 | -0.0246 | -1.9399
-18 | -0.4105 | 0.2172 | -0.0288 | -1.89
-17.5 | -0.3876 | 0.21013 | -0.0331 | -1.8446
-17 | -0.3669 | 0.20185 | -0.0383 | -1.8177
-16.5 | -0.3487 | 0.19385 | -0.0429 | -1.7988
-16 | -0.3271 | 0.18777 | -0.0451 | -1.742
-15.5 | -0.3111 | 0.18203 | -0.047 | -1.7091
-15 | -0.3025 | 0.17616 | -0.0477 | -1.7172
-14.5 | -0.2966 | 0.16864 | -0.0518 | -1.7588
-14 | -0.2604 | 0.16058 | -0.0571 | -1.6216
-13.5 | -0.2265 | 0.15264 | -0.0644 | -1.4839
-13 | -0.2037 | 0.14289 | -0.0737 | -1.4256
-12.5 | -0.1756 | 0.13432 | -0.0796 | -1.3073
-12 | -0.1478 | 0.12786 | -0.0835 | -1.156
-11.5 | -0.1311 | 0.12151 | -0.0857 | -1.0789
-11 | -0.1357 | 0.11339 | -0.0899 | -1.1968
-10.5 | -0.1176 | 0.10785 | -0.0884 | -1.0904
-10 | -0.1027 | 0.10259 | -0.0887 | -1.0011
-9.5 | -0.1004 | 0.09516 | -0.093 | -1.0551
-9 | -0.0921 | 0.08799 | -0.0954 | -1.0467
-8.5 | -0.0698 | 0.08336 | -0.0961 | -0.83733
-8 | -0.054 | 0.07756 | -0.0991 | -0.69624
-7.5 | -0.058 | 0.0678 | -0.1076 | -0.85546
-7 | -0.0382 | 0.06296 | -0.1096 | -0.60673
-6.5 | -0.0236 | 0.05727 | -0.1144 | -0.41208
-6 | -0.0382 | 0.03754 | -0.1369 | -1.0176
-5.5 | -0.0354 | 0.02244 | -0.1447 | -1.5775
-5 | 0.0085 | 0.01705 | -0.1438 | 0.49853
-4.5 | 0.0682 | 0.01447 | -0.1423 | 4.7132
-4 | 0.1316 | 0.01274 | -0.1408 | 10.3297
-3.5 | 0.1965 | 0.01147 | -0.1396 | 17.1316
-3 | 0.2631 | 0.01075 | -0.1387 | 24.4744
-2.5 | 0.3301 | 0.01022 | -0.1379 | 32.2994
-2 | 0.397 | 0.00982 | -0.1372 | 40.4277
-1.5 | 0.4635 | 0.00951 | -0.1366 | 48.7382
-1 | 0.5291 | 0.00932 | -0.136 | 56.7704
-0.5 | 0.5942 | 0.00922 | -0.1354 | 64.4469
0 | 0.659 | 0.00914 | -0.1348 | 72.1007
0.5 | 0.7226 | 0.0089 | -0.1342 | 81.191
1 | 0.7855 | 0.00872 | -0.1334 | 90.0803
1.5 | 0.8624 | 0.0077 | -0.1354 | 112
2 | 0.9308 | 0.008 | -0.1355 | 116.35
2.5 | 0.9861 | 0.00829 | -0.1328 | 118.9505
3 | 1.0397 | 0.00865 | -0.1297 | 120.1965
3.5 | 1.0896 | 0.00912 | -0.1259 | 119.4737
4 | 1.1294 | 0.00978 | -0.1203 | 115.4806
4.5 | 1.1641 | 0.01072 | -0.1139 | 108.5914
5 | 1.2 | 0.01187 | -0.1082 | 101.0952
5.5 | 1.2343 | 0.01327 | -0.1026 | 93.0143
6 | 1.2672 | 0.01493 | -0.0972 | 84.8761
7 | 1.3196 | 0.01961 | -0.0863 | 67.2922
7.5 | 1.3457 | 0.02234 | -0.0817 | 60.2372
8 | 1.3726 | 0.02519 | -0.0774 | 54.4899
8.5 | 1.3997 | 0.02816 | -0.0733 | 49.7053
9 | 1.4289 | 0.03113 | -0.0696 | 45.9011
9.5 | 1.4493 | 0.03483 | -0.0656 | 41.6107
10 | 1.479 | 0.03807 | -0.0623 | 38.8495
10.5 | 1.5035 | 0.04182 | -0.059 | 35.9517
11 | 1.4922 | 0.04845 | -0.0551 | 30.7988
11.5 | 1.488 | 0.05493 | -0.052 | 27.089
12 | 1.465 | 0.0634 | -0.0497 | 23.1073
12.5 | 1.4523 | 0.07147 | -0.0482 | 20.3204
13 | 1.4385 | 0.08001 | -0.0476 | 17.979
13.5 | 1.4192 | 0.08951 | -0.0479 | 15.8552
14 | 1.3928 | 0.10023 | -0.0495 | 13.896
14.5 | 1.3661 | 0.11145 | -0.0522 | 12.2575
15 | 1.3454 | 0.1224 | -0.0555 | 10.9918
15.5 | 1.3282 | 0.13329 | -0.0594 | 9.9647

## 41. Re 1M Mach 0.00 (1)
BIGFOIL.COM POLAR EXPORT
goe412
GOE 412 |  |  |  | Cl Max: | 1.878 | at alpha= | 13.5 | deg
JavaFoil+Calcfoil stall+Eppler ext transition |  |  |  | L/D Max: | 116.132 | at alpha= | 5.5 | deg
Re: | 1000000 |  |  | Cd Min: | 0.00852 | at alpha= | 1 | deg
Mach: | 0 |  |  | Cl=0 at alpha= | -5.2328 | deg
|  |  |  | @ Cl=0.1, Cd= | 0.010799
|  |  |  | @ Cl=0.4, Cd= | 0.010387
|  |  |  | @ Cl=0.6, Cd= | 0.0097819
alpha (deg) | Cl | Cd | Cm | Cl/Cd
-20 | -0.7 | 0.17906 | -0.034 | -3.909
-19.5 | -0.71 | 0.17151 | -0.034 | -4.142
-19 | -0.719 | 0.16374 | -0.035 | -4.392
-18.5 | -0.726 | 0.15564 | -0.035 | -4.666
-18 | -0.731 | 0.14901 | -0.036 | -4.908
-17.5 | -0.734 | 0.14138 | -0.036 | -5.192
-17 | -0.728 | 0.13446 | -0.037 | -5.412
-16.5 | -0.718 | 0.12814 | -0.037 | -5.603
-16 | -0.706 | 0.12252 | -0.038 | -5.764
-15.5 | -0.692 | 0.11601 | -0.038 | -5.968
-15 | -0.677 | 0.11076 | -0.039 | -6.109
-14.5 | -0.659 | 0.10554 | -0.039 | -6.243
-14 | -0.639 | 0.10015 | -0.04 | -6.379
-13.5 | -0.617 | 0.09424 | -0.04 | -6.547
-13 | -0.593 | 0.08963 | -0.041 | -6.616
-12.5 | -0.567 | 0.0849 | -0.041 | -6.676
-12 | -0.539 | 0.07981 | -0.042 | -6.751
-11.5 | -0.509 | 0.07636 | -0.043 | -6.66
-11 | -0.476 | 0.0721 | -0.043 | -6.607
-10.5 | -0.443 | 0.06768 | -0.044 | -6.541
-10 | -0.407 | 0.06438 | -0.045 | -6.321
-9.5 | -0.37 | 0.06092 | -0.046 | -6.067
-9 | -0.331 | 0.05704 | -0.046 | -5.799
-8.5 | -0.29 | 0.05474 | -0.047 | -5.306
-8 | -0.249 | 0.05179 | -0.048 | -4.805
-7.5 | -0.206 | 0.04876 | -0.048 | -4.225
-7 | -0.162 | 0.04647 | -0.049 | -3.488
-6.5 | -0.117 | 0.04411 | -0.05 | -2.658
-6 | -0.088 | 0.0114 | -0.105 | -7.732
-5.5 | -0.031 | 0.01115 | -0.106 | -2.777
-5 | 0.027 | 0.01102 | -0.107 | 2.451
-4.5 | 0.086 | 0.01082 | -0.108 | 7.909
-4 | 0.145 | 0.01073 | -0.109 | 13.487
-3.5 | 0.204 | 0.01052 | -0.11 | 19.407
-3 | 0.264 | 0.01044 | -0.111 | 25.288
-2.5 | 0.324 | 0.01045 | -0.112 | 30.994
-2 | 0.384 | 0.01039 | -0.114 | 36.978
-1.5 | 0.444 | 0.01038 | -0.115 | 42.796
-1 | 0.505 | 0.01104 | -0.116 | 45.719
-0.5 | 0.564 | 0.00999 | -0.117 | 56.497
0 | 0.628 | 0.00962 | -0.118 | 65.345
0.5 | 0.688 | 0.00857 | -0.119 | 80.361
1 | 0.749 | 0.00852 | -0.12 | 87.893
1.5 | 0.808 | 0.00861 | -0.121 | 93.936
2 | 0.868 | 0.00883 | -0.122 | 98.336
2.5 | 0.928 | 0.00911 | -0.123 | 101.815
3 | 0.987 | 0.00934 | -0.124 | 105.676
3.5 | 1.046 | 0.00963 | -0.125 | 108.726
4 | 1.106 | 0.00983 | -0.126 | 112.419
4.5 | 1.165 | 0.01013 | -0.127 | 114.97
5 | 1.223 | 0.01054 | -0.128 | 116.027
5.5 | 1.282 | 0.01104 | -0.13 | 116.132
6 | 1.34 | 0.01414 | -0.131 | 94.767
6.5 | 1.398 | 0.01451 | -0.132 | 96.346
7 | 1.456 | 0.0149 | -0.133 | 97.694
7.5 | 1.511 | 0.01666 | -0.134 | 90.669
8 | 1.565 | 0.02003 | -0.135 | 78.127
8.5 | 1.6 | 0.0208 | -0.134 | 76.937
9 | 1.648 | 0.02151 | -0.135 | 76.628
9.5 | 1.695 | 0.02237 | -0.136 | 75.759
10 | 1.733 | 0.02493 | -0.136 | 69.541
10.5 | 1.773 | 0.02579 | -0.137 | 68.763
11 | 1.804 | 0.02686 | -0.137 | 67.163
11.5 | 1.83 | 0.02816 | -0.138 | 64.976
12 | 1.849 | 0.03011 | -0.138 | 61.416
12.5 | 1.864 | 0.03186 | -0.138 | 58.508
13 | 1.874 | 0.03368 | -0.139 | 55.638
13.5 | 1.878 | 0.03575 | -0.139 | 52.515
14 | 1.876 | 0.03815 | -0.139 | 49.174
14.5 | 1.869 | 0.04082 | -0.139 | 45.772
15 | 1.857 | 0.04328 | -0.14 | 42.905
15.5 | 1.84 | 0.04616 | -0.14 | 39.868
16 | 1.816 | 0.0501 | -0.14 | 36.246
16.5 | 1.788 | 0.05381 | -0.14 | 33.224
17 | 1.755 | 0.05787 | -0.14 | 30.332
17.5 | 1.718 | 0.06274 | -0.139 | 27.384
18 | 1.674 | 0.0691 | -0.139 | 24.225
18.5 | 1.638 | 0.07098 | -0.139 | 23.082

## 42. Re 1M Mach 0.00 (2)
BIGFOIL.COM POLAR EXPORT
goe412
GOE 412 |  |  |  | Cl Max: | 1.5716 | at alpha= | 16 | deg
XFOIL ncrit=9 |  |  |  | L/D Max: | 137.622 | at alpha= | 3.5 | deg
Re: | 1000000 |  |  | Cd Min: | 0.17378 | at alpha= | -16 | deg
Mach: | 0 |  |  | Cl=0 at alpha= | -5.0301 | deg
|  |  |  | @ Cl=0.1, Cd= | 0.0096011
|  |  |  | @ Cl=0.4, Cd= | 0.0079542
|  |  |  | @ Cl=0.6, Cd= | 0.007396
alpha (deg) | Cl | Cd | Cm | Cl/Cd
-16 | -0.3535 | 0.17378 | -0.0351 | -2.0342
-15.5 | -0.3497 | 0.16332 | -0.0407 | -2.1412
-15 | -0.3355 | 0.15692 | -0.0428 | -2.138
-14.5 | -0.3185 | 0.15257 | -0.0444 | -2.0876
-14 | -0.3099 | 0.14794 | -0.045 | -2.0948
-13.5 | -0.3126 | 0.13707 | -0.0507 | -2.2806
-13 | -0.2944 | 0.1291 | -0.0553 | -2.2804
-12.5 | -0.2654 | 0.1237 | -0.0599 | -2.1455
-12 | -0.2441 | 0.11709 | -0.0649 | -2.0847
-11 | -0.5129 | 0.03734 | -0.1206 | -13.7359
-10.5 | -0.5124 | 0.02999 | -0.1223 | -17.0857
-10 | -0.4846 | 0.02644 | -0.1214 | -18.3283
-9.5 | -0.458 | 0.0213 | -0.1201 | -21.5023
-9 | -0.4134 | 0.01948 | -0.1193 | -21.2218
-8.5 | -0.3646 | 0.0182 | -0.1188 | -20.033
-8 | -0.3153 | 0.01669 | -0.1183 | -18.8916
-7.5 | -0.2646 | 0.01532 | -0.1178 | -17.2715
-7 | -0.2119 | 0.0142 | -0.1176 | -14.9225
-6.5 | -0.1575 | 0.01348 | -0.1175 | -11.684
-5.5 | -0.0515 | 0.01107 | -0.117 | -4.6522
-5 | 0.0033 | 0.01044 | -0.1169 | 0.31609
-4.5 | 0.0591 | 0.0099 | -0.1169 | 5.9697
-4 | 0.1152 | 0.00949 | -0.117 | 12.1391
-3.5 | 0.1717 | 0.00917 | -0.1171 | 18.7241
-3 | 0.228 | 0.00873 | -0.1172 | 26.1168
-2 | 0.3412 | 0.00824 | -0.1175 | 41.4078
-1.5 | 0.3973 | 0.00796 | -0.1176 | 49.9121
-1 | 0.4534 | 0.00784 | -0.1177 | 57.8316
-0.5 | 0.5095 | 0.00775 | -0.1179 | 65.7419
0 | 0.5649 | 0.00749 | -0.118 | 75.4206
0.5 | 0.6209 | 0.00734 | -0.1182 | 84.5913
1 | 0.6743 | 0.00687 | -0.1181 | 98.1514
1.5 | 0.7367 | 0.00608 | -0.1194 | 121.1678
2 | 0.8111 | 0.00627 | -0.1237 | 129.362
2.5 | 0.8617 | 0.00646 | -0.1227 | 133.3901
3 | 0.9119 | 0.00667 | -0.1217 | 136.7166
3.5 | 0.9606 | 0.00698 | -0.1204 | 137.6218
4 | 1.009 | 0.00734 | -0.119 | 137.4659
4.5 | 1.0569 | 0.00775 | -0.1177 | 136.3742
5 | 1.1035 | 0.00826 | -0.1161 | 133.5956
5.5 | 1.1481 | 0.00887 | -0.1143 | 129.4363
6 | 1.1911 | 0.00954 | -0.1122 | 124.8532
6.5 | 1.2316 | 0.01031 | -0.1097 | 119.4568
7 | 1.2674 | 0.01122 | -0.1065 | 112.959
7.5 | 1.2933 | 0.01238 | -0.1014 | 104.4669
8 | 1.3227 | 0.01352 | -0.0973 | 97.8328
8.5 | 1.3578 | 0.01444 | -0.0943 | 94.0305
9 | 1.3932 | 0.01537 | -0.0916 | 90.6441
9.5 | 1.4292 | 0.0163 | -0.0891 | 87.681
10 | 1.4629 | 0.0174 | -0.0864 | 84.0747
10.5 | 1.4841 | 0.01929 | -0.0823 | 76.9362
11 | 1.4931 | 0.02211 | -0.0771 | 67.5305
11.5 | 1.5097 | 0.02465 | -0.0733 | 61.2454
12 | 1.5067 | 0.02884 | -0.0682 | 52.2434
12.5 | 1.5221 | 0.03183 | -0.0652 | 47.8197
13 | 1.5359 | 0.0351 | -0.0625 | 43.7578
13.5 | 1.5488 | 0.03858 | -0.0601 | 40.1452
14 | 1.5612 | 0.04227 | -0.058 | 36.934
14.5 | 1.568 | 0.04664 | -0.056 | 33.6192
15 | 1.5636 | 0.05244 | -0.0539 | 29.8169
15.5 | 1.57 | 0.0573 | -0.0528 | 27.3997
16 | 1.5716 | 0.06289 | -0.0519 | 24.9897
16.5 | 1.5695 | 0.06912 | -0.0514 | 22.7069
17 | 1.5636 | 0.07603 | -0.0513 | 20.5656
17.5 | 1.5521 | 0.08396 | -0.0518 | 18.4862
18 | 1.53 | 0.09358 | -0.0529 | 16.3496
18.5 | 1.5029 | 0.10432 | -0.0549 | 14.4066
19 | 1.4913 | 0.11294 | -0.057 | 13.2044
19.5 | 1.4784 | 0.122 | -0.0597 | 12.118
20 | 1.4657 | 0.13118 | -0.0629 | 11.1732

## 43. Re 1M Mach 0.10 (1)
BIGFOIL.COM POLAR EXPORT
goe412
GOE 412 |  |  |  | Cl Max: | 1.873 | at alpha= | 13.5 | deg
JavaFoil+Calcfoil stall+Eppler ext transition |  |  |  | L/D Max: | 116.467 | at alpha= | 5 | deg
Re: | 1000000 |  |  | Cd Min: | 0.00851 | at alpha= | 1 | deg
Mach: | 0.1 |  |  | Cl=0 at alpha= | -5.2328 | deg
|  |  |  | @ Cl=0.1, Cd= | 0.010835
|  |  |  | @ Cl=0.4, Cd= | 0.010345
|  |  |  | @ Cl=0.6, Cd= | 0.0098318
alpha (deg) | Cl | Cd | Cm | Cl/Cd
-20 | -0.664 | 0.18226 | -0.034 | -3.643
-19.5 | -0.678 | 0.17471 | -0.034 | -3.879
-19 | -0.69 | 0.16662 | -0.035 | -4.139
-18.5 | -0.7 | 0.15886 | -0.035 | -4.405
-18 | -0.708 | 0.15183 | -0.036 | -4.663
-17.5 | -0.714 | 0.14423 | -0.037 | -4.95
-17 | -0.71 | 0.1372 | -0.037 | -5.173
-16.5 | -0.702 | 0.13048 | -0.037 | -5.381
-16 | -0.692 | 0.1248 | -0.038 | -5.548
-15.5 | -0.681 | 0.11704 | -0.038 | -5.815
-15 | -0.667 | 0.11194 | -0.039 | -5.955
-14.5 | -0.651 | 0.10627 | -0.039 | -6.122
-14 | -0.632 | 0.1007 | -0.04 | -6.276
-13.5 | -0.611 | 0.09517 | -0.04 | -6.425
-13 | -0.589 | 0.09062 | -0.041 | -6.497
-12.5 | -0.564 | 0.08564 | -0.041 | -6.58
-12 | -0.536 | 0.08045 | -0.043 | -6.668
-11.5 | -0.507 | 0.07602 | -0.043 | -6.669
-11 | -0.476 | 0.07238 | -0.044 | -6.571
-10.5 | -0.442 | 0.06801 | -0.044 | -6.502
-10 | -0.407 | 0.06454 | -0.045 | -6.305
-9.5 | -0.37 | 0.06111 | -0.046 | -6.053
-9 | -0.331 | 0.05731 | -0.047 | -5.78
-8.5 | -0.291 | 0.0548 | -0.047 | -5.311
-8 | -0.249 | 0.05196 | -0.048 | -4.802
-7.5 | -0.207 | 0.04881 | -0.048 | -4.234
-7 | -0.163 | 0.04655 | -0.05 | -3.495
-6.5 | -0.118 | 0.04421 | -0.05 | -2.662
-6 | -0.088 | 0.01141 | -0.105 | -7.757
-5.5 | -0.031 | 0.01125 | -0.106 | -2.763
-5 | 0.027 | 0.01096 | -0.107 | 2.473
-4.5 | 0.086 | 0.01088 | -0.108 | 7.901
-4 | 0.145 | 0.01069 | -0.11 | 13.599
-3.5 | 0.205 | 0.01062 | -0.111 | 19.309
-3 | 0.265 | 0.01044 | -0.112 | 25.41
-2.5 | 0.326 | 0.0104 | -0.113 | 31.29
-2 | 0.386 | 0.01034 | -0.114 | 37.339
-1.5 | 0.447 | 0.01036 | -0.115 | 43.114
-1 | 0.507 | 0.01104 | -0.116 | 45.914
-0.5 | 0.567 | 0.01004 | -0.117 | 56.477
0 | 0.632 | 0.00963 | -0.119 | 65.574
0.5 | 0.692 | 0.00855 | -0.12 | 80.932
1 | 0.752 | 0.00851 | -0.121 | 88.444
1.5 | 0.812 | 0.00866 | -0.122 | 93.78
2 | 0.872 | 0.00885 | -0.123 | 98.549
2.5 | 0.932 | 0.00911 | -0.124 | 102.345
3 | 0.992 | 0.00939 | -0.125 | 105.64
3.5 | 1.052 | 0.00963 | -0.126 | 109.216
4 | 1.111 | 0.00991 | -0.127 | 112.158
4.5 | 1.17 | 0.01014 | -0.128 | 115.441
5 | 1.229 | 0.01055 | -0.129 | 116.467
5.5 | 1.288 | 0.01114 | -0.13 | 115.649
6 | 1.347 | 0.0142 | -0.131 | 94.844
6.5 | 1.405 | 0.01458 | -0.132 | 96.366
7 | 1.463 | 0.01504 | -0.133 | 97.253
7.5 | 1.518 | 0.01673 | -0.134 | 90.704
8 | 1.572 | 0.02005 | -0.136 | 78.402
8.5 | 1.607 | 0.02099 | -0.135 | 76.536
9 | 1.654 | 0.02172 | -0.136 | 76.164
9.5 | 1.7 | 0.02254 | -0.136 | 75.405
10 | 1.738 | 0.02518 | -0.136 | 69.044
10.5 | 1.778 | 0.02606 | -0.137 | 68.206
11 | 1.808 | 0.02733 | -0.138 | 66.143
11.5 | 1.833 | 0.02853 | -0.138 | 64.251
12 | 1.851 | 0.03056 | -0.138 | 60.573
12.5 | 1.864 | 0.03224 | -0.139 | 57.801
13 | 1.872 | 0.03444 | -0.139 | 54.341
13.5 | 1.873 | 0.03658 | -0.14 | 51.204
14 | 1.868 | 0.03907 | -0.14 | 47.82
14.5 | 1.858 | 0.04196 | -0.14 | 44.279
15 | 1.842 | 0.04439 | -0.14 | 41.486
15.5 | 1.82 | 0.04726 | -0.14 | 38.509
16 | 1.791 | 0.05153 | -0.14 | 34.751
16.5 | 1.758 | 0.05556 | -0.14 | 31.64
17 | 1.719 | 0.06013 | -0.14 | 28.595
17.5 | 1.676 | 0.06514 | -0.139 | 25.734
18 | 1.626 | 0.07292 | -0.139 | 22.299
18.5 | 1.585 | 0.07478 | -0.139 | 21.195

## 44. Re 1M Mach 0.10 (2)
BIGFOIL.COM POLAR EXPORT
goe412
GOE 412 |  |  |  | Cl Max: | 1.5627 | at alpha= | 14.5 | deg
XFOIL ncrit=9 |  |  |  | L/D Max: | 137.775 | at alpha= | 3.5 | deg
Re: | 1000000 |  |  | Cd Min: | 0.16395 | at alpha= | -15.5 | deg
Mach: | 0.1 |  |  | Cl=0 at alpha= | -5.0289 | deg
|  |  |  | @ Cl=0.1, Cd= | 0.0096523
|  |  |  | @ Cl=0.4, Cd= | 0.0079889
|  |  |  | @ Cl=0.6, Cd= | 0.0074446
alpha (deg) | Cl | Cd | Cm | Cl/Cd
-15.5 | -0.3476 | 0.16395 | -0.041 | -2.1202
-15 | -0.3338 | 0.15734 | -0.0432 | -2.1215
-14.5 | -0.3169 | 0.15304 | -0.0447 | -2.0707
-14 | -0.3088 | 0.14855 | -0.045 | -2.0788
-13.5 | -0.3087 | 0.13761 | -0.0513 | -2.2433
-13 | -0.2906 | 0.12946 | -0.0561 | -2.2447
-12.5 | -0.2612 | 0.12408 | -0.0607 | -2.1051
-12 | -0.24 | 0.11753 | -0.0654 | -2.042
-11.5 | -0.2435 | 0.10401 | -0.0747 | -2.3411
-10.5 | -0.4949 | 0.03345 | -0.1225 | -14.7952
-10 | -0.4711 | 0.02938 | -0.1227 | -16.0347
-9.5 | -0.4568 | 0.02242 | -0.1214 | -20.3747
-9 | -0.4138 | 0.02024 | -0.1206 | -20.4447
-8.5 | -0.3657 | 0.01876 | -0.12 | -19.4936
-8 | -0.3166 | 0.01718 | -0.1195 | -18.4284
-7.5 | -0.2661 | 0.01565 | -0.1189 | -17.0032
-7 | -0.2134 | 0.01444 | -0.1186 | -14.7784
-6.5 | -0.1588 | 0.01359 | -0.1184 | -11.6851
-6 | -0.1062 | 0.01224 | -0.118 | -8.6765
-5.5 | -0.0521 | 0.01119 | -0.1178 | -4.6559
-5 | 0.0032 | 0.01052 | -0.1177 | 0.30418
-4.5 | 0.0592 | 0.00997 | -0.1177 | 5.9378
-4 | 0.1157 | 0.00953 | -0.1177 | 12.1406
-3.5 | 0.1724 | 0.00922 | -0.1178 | 18.6985
-3 | 0.2292 | 0.00877 | -0.1179 | 26.1345
-2.5 | 0.286 | 0.00853 | -0.118 | 33.5287
-2 | 0.3431 | 0.00828 | -0.1181 | 41.4372
-1.5 | 0.3995 | 0.00799 | -0.1183 | 50
-1 | 0.4559 | 0.00786 | -0.1183 | 58.0025
-0.5 | 0.5124 | 0.00777 | -0.1185 | 65.9459
0 | 0.5679 | 0.00753 | -0.1186 | 75.4183
0.5 | 0.6243 | 0.00738 | -0.1188 | 84.5935
1 | 0.6783 | 0.00692 | -0.1187 | 98.0202
1.5 | 0.74 | 0.00611 | -0.1198 | 121.1129
2 | 0.8156 | 0.0063 | -0.1243 | 129.4603
2.5 | 0.8664 | 0.00649 | -0.1232 | 133.4977
3 | 0.9167 | 0.00671 | -0.1221 | 136.617
3.5 | 0.9658 | 0.00701 | -0.1208 | 137.7746
4 | 1.0142 | 0.00738 | -0.1194 | 137.4255
4.5 | 1.0622 | 0.00781 | -0.1179 | 136.0051
5 | 1.1085 | 0.00834 | -0.1163 | 132.9137
5.5 | 1.1527 | 0.00898 | -0.1142 | 128.363
6 | 1.1959 | 0.00964 | -0.1121 | 124.056
6.5 | 1.2355 | 0.01045 | -0.1094 | 118.2297
7 | 1.2694 | 0.01138 | -0.1056 | 111.5466
7.5 | 1.2953 | 0.01259 | -0.1005 | 102.8832
8 | 1.3257 | 0.01371 | -0.0966 | 96.6958
8.5 | 1.3611 | 0.01465 | -0.0936 | 92.9078
9 | 1.3962 | 0.01565 | -0.0907 | 89.2141
9.5 | 1.4323 | 0.01662 | -0.0881 | 86.1793
10 | 1.4664 | 0.01775 | -0.0854 | 82.6141
10.5 | 1.4824 | 0.02001 | -0.0807 | 74.083
11 | 1.495 | 0.02269 | -0.0761 | 65.8881
11.5 | 1.5079 | 0.02558 | -0.072 | 58.9484
12 | 1.5061 | 0.02979 | -0.0671 | 50.5572
12.5 | 1.5216 | 0.03286 | -0.0642 | 46.3055
13 | 1.5337 | 0.03637 | -0.0614 | 42.1694
13.5 | 1.547 | 0.03993 | -0.0591 | 38.7428
14 | 1.558 | 0.04387 | -0.057 | 35.514
14.5 | 1.5627 | 0.04857 | -0.0549 | 32.1742
15 | 1.5584 | 0.05452 | -0.0531 | 28.584
15.5 | 1.5627 | 0.05974 | -0.052 | 26.1584
16 | 1.5625 | 0.0657 | -0.0513 | 23.7823
16.5 | 1.5581 | 0.07235 | -0.0509 | 21.5356
17 | 1.5502 | 0.07971 | -0.051 | 19.448
17.5 | 1.5359 | 0.08814 | -0.0518 | 17.4257
18 | 1.5117 | 0.09826 | -0.0533 | 15.3847
18.5 | 1.4865 | 0.10888 | -0.0556 | 13.6526
19 | 1.4745 | 0.11773 | -0.058 | 12.5244
19.5 | 1.4619 | 0.12689 | -0.0609 | 11.521

## 45. Re 1M Mach 0.25 (1)
BIGFOIL.COM POLAR EXPORT
goe412
GOE 412 |  |  |  | Cl Max: | 1.85 | at alpha= | 12 | deg
JavaFoil+Calcfoil stall+Eppler ext transition |  |  |  | L/D Max: | 116.059 | at alpha= | 5 | deg
Re: | 1000000 |  |  | Cd Min: | 0.00861 | at alpha= | 1 | deg
Mach: | 0.25 |  |  | Cl=0 at alpha= | -5.2333 | deg
|  |  |  | @ Cl=0.1, Cd= | 0.010903
|  |  |  | @ Cl=0.4, Cd= | 0.010398
|  |  |  | @ Cl=0.6, Cd= | 0.010295
alpha (deg) | Cl | Cd | Cm | Cl/Cd
-20 | -0.323 | 0.257 | -0.036 | -1.255
-19.5 | -0.372 | 0.23244 | -0.036 | -1.602
-19 | -0.418 | 0.21253 | -0.036 | -1.967
-18.5 | -0.46 | 0.19284 | -0.036 | -2.385
-18 | -0.498 | 0.18117 | -0.037 | -2.749
-17.5 | -0.532 | 0.16758 | -0.038 | -3.177
-17 | -0.55 | 0.15296 | -0.038 | -3.598
-16.5 | -0.562 | 0.14783 | -0.038 | -3.804
-16 | -0.571 | 0.1357 | -0.039 | -4.21
-15.5 | -0.577 | 0.12952 | -0.039 | -4.451
-15 | -0.578 | 0.12164 | -0.039 | -4.755
-14.5 | -0.577 | 0.11284 | -0.04 | -5.11
-14 | -0.571 | 0.107 | -0.04 | -5.339
-13.5 | -0.562 | 0.10057 | -0.041 | -5.591
-13 | -0.55 | 0.09501 | -0.041 | -5.785
-12.5 | -0.533 | 0.08969 | -0.042 | -5.948
-12 | -0.514 | 0.08324 | -0.043 | -6.175
-11.5 | -0.491 | 0.07856 | -0.044 | -6.25
-11 | -0.465 | 0.07476 | -0.044 | -6.216
-10.5 | -0.436 | 0.06928 | -0.045 | -6.29
-10 | -0.404 | 0.06598 | -0.046 | -6.12
-9.5 | -0.369 | 0.06219 | -0.047 | -5.938
-9 | -0.332 | 0.05814 | -0.047 | -5.717
-8.5 | -0.293 | 0.05559 | -0.048 | -5.277
-8 | -0.252 | 0.05198 | -0.049 | -4.856
-7.5 | -0.21 | 0.04938 | -0.05 | -4.246
-7 | -0.165 | 0.04698 | -0.05 | -3.523
-6.5 | -0.12 | 0.04454 | -0.051 | -2.694
-6 | -0.073 | 0.04237 | -0.052 | -1.732
-5.5 | -0.032 | 0.01126 | -0.109 | -2.824
-5 | 0.028 | 0.01109 | -0.11 | 2.503
-4.5 | 0.088 | 0.01095 | -0.111 | 8.043
-4 | 0.149 | 0.01071 | -0.113 | 13.919
-3.5 | 0.21 | 0.01065 | -0.114 | 19.767
-3 | 0.272 | 0.01047 | -0.115 | 26.01
-2.5 | 0.334 | 0.01046 | -0.116 | 31.95
-2 | 0.396 | 0.0104 | -0.117 | 38.126
-1.5 | 0.459 | 0.01036 | -0.118 | 44.26
-1 | 0.521 | 0.01118 | -0.12 | 46.584
-0.5 | 0.583 | 0.01038 | -0.121 | 56.11
0 | 0.649 | 0.01005 | -0.122 | 64.592
0.5 | 0.711 | 0.00866 | -0.123 | 82.133
1 | 0.773 | 0.00861 | -0.124 | 89.804
1.5 | 0.835 | 0.00872 | -0.125 | 95.745
2 | 0.896 | 0.00897 | -0.126 | 99.942
2.5 | 0.958 | 0.00928 | -0.127 | 103.219
3 | 1.019 | 0.00951 | -0.128 | 107.093
3.5 | 1.08 | 0.00976 | -0.129 | 110.622
4 | 1.141 | 0.01011 | -0.131 | 112.86
4.5 | 1.202 | 0.01036 | -0.132 | 116.026
5 | 1.262 | 0.01087 | -0.133 | 116.059
5.5 | 1.322 | 0.01149 | -0.134 | 115.079
6 | 1.382 | 0.01461 | -0.135 | 94.572
6.5 | 1.442 | 0.01502 | -0.136 | 95.975
7 | 1.501 | 0.01967 | -0.137 | 76.286
7.5 | 1.539 | 0.02044 | -0.136 | 75.29
8 | 1.59 | 0.02124 | -0.137 | 74.888
8.5 | 1.639 | 0.02202 | -0.138 | 74.453
9 | 1.686 | 0.02287 | -0.139 | 73.712
9.5 | 1.731 | 0.02386 | -0.139 | 72.554
10 | 1.768 | 0.02662 | -0.14 | 66.413
10.5 | 1.803 | 0.02808 | -0.14 | 64.192
11 | 1.825 | 0.03014 | -0.14 | 60.556
11.5 | 1.844 | 0.03112 | -0.141 | 59.238
12 | 1.85 | 0.03376 | -0.141 | 54.798
12.5 | 1.85 | 0.03597 | -0.141 | 51.433
13 | 1.842 | 0.03834 | -0.142 | 48.03
13.5 | 1.823 | 0.04137 | -0.142 | 44.065
14 | 1.794 | 0.04489 | -0.142 | 39.972
14.5 | 1.76 | 0.04729 | -0.142 | 37.212
15 | 1.711 | 0.05168 | -0.142 | 33.099
15.5 | 1.648 | 0.05802 | -0.141 | 28.413
16 | 1.581 | 0.06327 | -0.141 | 24.997
16.5 | 1.498 | 0.07272 | -0.139 | 20.595
17 | 1.403 | 0.0847 | -0.137 | 16.56

## 46. Re 1M Mach 0.25 (2)
BIGFOIL.COM POLAR EXPORT
goe412
GOE 412 |  |  |  | Cl Max: | 1.5358 | at alpha= | 14 | deg
XFOIL ncrit=9 |  |  |  | L/D Max: | 136.305 | at alpha= | 3.5 | deg
Re: | 1000000 |  |  | Cd Min: | 0.23012 | at alpha= | -20 | deg
Mach: | 0.25 |  |  | Cl=0 at alpha= | -5.0184 | deg
|  |  |  | @ Cl=0.1, Cd= | 0.0099742
|  |  |  | @ Cl=0.4, Cd= | 0.0082013
|  |  |  | @ Cl=0.6, Cd= | 0.0076688
alpha (deg) | Cl | Cd | Cm | Cl/Cd
-20 | -0.489 | 0.23012 | -0.0056 | -2.125
-19.5 | -0.4731 | 0.2211 | -0.0114 | -2.1398
-19 | -0.4535 | 0.2153 | -0.0146 | -2.1064
-18.5 | -0.4335 | 0.20977 | -0.0184 | -2.0665
-18 | -0.4141 | 0.20366 | -0.0223 | -2.0333
-17.5 | -0.3998 | 0.19463 | -0.0277 | -2.0542
-17 | -0.3836 | 0.18737 | -0.0312 | -2.0473
-16.5 | -0.3633 | 0.18242 | -0.034 | -1.9916
-16 | -0.345 | 0.1766 | -0.0373 | -1.9536
-15.5 | -0.3364 | 0.16732 | -0.0425 | -2.0105
-15 | -0.326 | 0.15969 | -0.0453 | -2.0415
-14.5 | -0.3106 | 0.15582 | -0.0456 | -1.9933
-14 | -0.2993 | 0.1512 | -0.0465 | -1.9795
-13.5 | -0.2879 | 0.14027 | -0.0548 | -2.0525
-13 | -0.2699 | 0.1313 | -0.0603 | -2.0556
-12.5 | -0.2402 | 0.12609 | -0.0644 | -1.905
-12 | -0.2182 | 0.11963 | -0.069 | -1.824
-11.5 | -0.2205 | 0.10829 | -0.076 | -2.0362
-11 | -0.2154 | 0.10198 | -0.0765 | -2.1122
-10.5 | -0.2018 | 0.09789 | -0.0763 | -2.0615
-10 | -0.1924 | 0.09248 | -0.0775 | -2.0804
-9.5 | -0.3935 | 0.03729 | -0.1224 | -10.5524
-9 | -0.396 | 0.02745 | -0.1268 | -14.4262
-8.5 | -0.3607 | 0.02369 | -0.1265 | -15.2258
-8 | -0.3168 | 0.02095 | -0.1259 | -15.1217
-7.5 | -0.2703 | 0.01824 | -0.1251 | -14.8191
-7 | -0.2197 | 0.01614 | -0.1242 | -13.6121
-6.5 | -0.1654 | 0.01464 | -0.1236 | -11.2978
-6 | -0.1084 | 0.01377 | -0.1232 | -7.8722
-5.5 | -0.055 | 0.01194 | -0.1224 | -4.6064
-5 | 0.0021 | 0.01101 | -0.1221 | 0.19074
-4.5 | 0.0597 | 0.01036 | -0.1218 | 5.7625
-4 | 0.1182 | 0.0098 | -0.1217 | 12.0612
-3.5 | 0.177 | 0.00941 | -0.1216 | 18.8098
-3 | 0.2356 | 0.00898 | -0.1216 | 26.2361
-2.5 | 0.2946 | 0.00865 | -0.1216 | 34.0578
-2 | 0.3533 | 0.00845 | -0.1216 | 41.8107
-1.5 | 0.4115 | 0.00814 | -0.1216 | 50.5528
-1 | 0.4697 | 0.00799 | -0.1216 | 58.786
-0.5 | 0.5283 | 0.0079 | -0.1217 | 66.8734
0 | 0.5861 | 0.00771 | -0.1218 | 76.0182
0.5 | 0.6435 | 0.00754 | -0.1218 | 85.3448
1 | 0.6995 | 0.00725 | -0.1217 | 96.4828
1.5 | 0.7578 | 0.00627 | -0.1217 | 120.8612
2 | 0.8391 | 0.0065 | -0.1269 | 129.0923
2.5 | 0.8911 | 0.0067 | -0.1256 | 133
3 | 0.9427 | 0.00693 | -0.1243 | 136.0317
3.5 | 0.9923 | 0.00728 | -0.1226 | 136.3049
4 | 1.0413 | 0.00769 | -0.1208 | 135.4096
4.5 | 1.089 | 0.0082 | -0.1188 | 132.8049
5 | 1.1337 | 0.00884 | -0.1164 | 128.2466
5.5 | 1.1772 | 0.00954 | -0.1137 | 123.3962
6 | 1.2182 | 0.0103 | -0.1106 | 118.2718
6.5 | 1.2532 | 0.01114 | -0.1064 | 112.4955
7 | 1.2808 | 0.01238 | -0.1012 | 103.4572
7.5 | 1.3065 | 0.01384 | -0.096 | 94.4003
8 | 1.3411 | 0.01497 | -0.0925 | 89.5858
8.5 | 1.3778 | 0.01605 | -0.0894 | 85.8442
9 | 1.4129 | 0.01728 | -0.0863 | 81.765
9.5 | 1.4468 | 0.01865 | -0.0832 | 77.5764
10 | 1.4797 | 0.02016 | -0.0802 | 73.3978
10.5 | 1.4852 | 0.02355 | -0.0747 | 63.0658
11 | 1.5006 | 0.02653 | -0.0707 | 56.5624
11.5 | 1.4936 | 0.03136 | -0.0654 | 47.6276
12 | 1.5023 | 0.03533 | -0.0619 | 42.5219
12.5 | 1.516 | 0.03906 | -0.0591 | 38.8121
13 | 1.5221 | 0.04366 | -0.0564 | 34.8626
13.5 | 1.5318 | 0.04813 | -0.0543 | 31.8263
14 | 1.5358 | 0.05339 | -0.0524 | 28.7657
14.5 | 1.5297 | 0.05996 | -0.0508 | 25.512
15 | 1.5213 | 0.06714 | -0.0499 | 22.6586
15.5 | 1.5156 | 0.07424 | -0.0495 | 20.4149
16 | 1.5051 | 0.08223 | -0.0497 | 18.3035
16.5 | 1.4907 | 0.09095 | -0.0505 | 16.3903
17 | 1.4737 | 0.10032 | -0.052 | 14.69
17.5 | 1.4547 | 0.11021 | -0.0542 | 13.1993
18 | 1.433 | 0.12078 | -0.0572 | 11.8645
18.5 | 1.4085 | 0.132 | -0.0611 | 10.6705
19 | 1.401 | 0.14084 | -0.0646 | 9.9475

## 47. Re 1M Mach 0.50 (1)
BIGFOIL.COM POLAR EXPORT
goe412
GOE 412 |  |  |  | Cl Max: | 1.804 | at alpha= | 10 | deg
JavaFoil+Calcfoil stall+Eppler ext transition |  |  |  | L/D Max: | 116.127 | at alpha= | 4 | deg
Re: | 1000000 |  |  | Cd Min: | 0.00891 | at alpha= | 1 | deg
Mach: | 0.5 |  |  | Cl=0 at alpha= | -5.2359 | deg
|  |  |  | @ Cl=0.1, Cd= | 0.031296
|  |  |  | @ Cl=0.4, Cd= | 0.010626
|  |  |  | @ Cl=0.6, Cd= | 0.011329
alpha (deg) | Cl | Cd | Cm | Cl/Cd
-20 | -0.799 | 0.1887 | -0.05 | -4.234
-19.5 | -0.773 | 0.19287 | -0.05 | -4.005
-19 | -0.747 | 0.17563 | -0.051 | -4.251
-18.5 | -0.721 | 0.171 | -0.052 | -4.214
-18 | -0.694 | 0.1662 | -0.052 | -4.178
-17.5 | -0.668 | 0.16097 | -0.053 | -4.15
-17 | -0.642 | 0.16232 | -0.054 | -3.958
-16.5 | -0.616 | 0.16229 | -0.054 | -3.794
-16 | -0.588 | 0.15664 | -0.053 | -3.752
-15.5 | -0.56 | 0.15009 | -0.052 | -3.732
-15 | -0.533 | 0.13976 | -0.052 | -3.815
-14.5 | -0.506 | 0.14403 | -0.052 | -3.513
-14 | -0.479 | 0.13627 | -0.052 | -3.515
-13.5 | -0.452 | 0.13457 | -0.052 | -3.361
-13 | -0.425 | 0.13129 | -0.053 | -3.239
-12.5 | -0.398 | 0.11874 | -0.051 | -3.349
-12 | -0.37 | 0.11589 | -0.048 | -3.193
-11.5 | -0.343 | 0.1125 | -0.048 | -3.049
-11 | -0.316 | 0.10987 | -0.049 | -2.876
-10.5 | -0.289 | 0.10698 | -0.049 | -2.7
-10 | -0.262 | 0.09139 | -0.052 | -2.866
-9.5 | -0.235 | 0.08285 | -0.053 | -2.834
-9 | -0.208 | 0.08075 | -0.054 | -2.57
-8.5 | -0.18 | 0.07639 | -0.055 | -2.358
-8 | -0.153 | 0.07744 | -0.055 | -1.972
-7.5 | -0.183 | 0.05805 | -0.053 | -3.153
-7 | -0.161 | 0.05147 | -0.053 | -3.137
-6.5 | -0.123 | 0.04847 | -0.054 | -2.537
-6 | -0.077 | 0.04472 | -0.056 | -1.731
-5.5 | -0.028 | 0.04201 | -0.057 | -0.66
-5 | 0.025 | 0.0398 | -0.059 | 0.617
-4.5 | 0.079 | 0.03785 | -0.06 | 2.075
-4 | 0.165 | 0.01101 | -0.126 | 14.951
-3.5 | 0.233 | 0.01094 | -0.127 | 21.331
-3 | 0.303 | 0.01077 | -0.128 | 28.086
-2.5 | 0.372 | 0.01065 | -0.13 | 34.945
-2 | 0.442 | 0.01059 | -0.131 | 41.737
-1.5 | 0.512 | 0.01152 | -0.132 | 44.42
-1 | 0.582 | 0.01161 | -0.134 | 50.067
-0.5 | 0.65 | 0.01055 | -0.135 | 61.642
0 | 0.725 | 0.01022 | -0.136 | 70.947
0.5 | 0.794 | 0.0103 | -0.137 | 77.093
1 | 0.863 | 0.00891 | -0.138 | 96.81
1.5 | 0.932 | 0.00921 | -0.14 | 101.198
2 | 1 | 0.00948 | -0.141 | 105.543
2.5 | 1.068 | 0.00981 | -0.142 | 108.861
3 | 1.136 | 0.01012 | -0.143 | 112.261
3.5 | 1.204 | 0.01044 | -0.145 | 115.317
4 | 1.271 | 0.01094 | -0.146 | 116.127
4.5 | 1.337 | 0.01157 | -0.147 | 115.563
5 | 1.386 | 0.01873 | -0.146 | 74.021
5.5 | 1.449 | 0.01959 | -0.147 | 73.97
6 | 1.51 | 0.02034 | -0.148 | 74.223
6.5 | 1.565 | 0.02328 | -0.149 | 67.24
7 | 1.623 | 0.02434 | -0.15 | 66.659
7.5 | 1.672 | 0.0258 | -0.15 | 64.816
8 | 1.717 | 0.02732 | -0.151 | 62.831
8.5 | 1.756 | 0.02879 | -0.151 | 60.991
9 | 1.779 | 0.03357 | -0.151 | 52.998
9.5 | 1.798 | 0.03635 | -0.152 | 49.462
10 | 1.804 | 0.03994 | -0.152 | 45.171
10.5 | 1.771 | 0.04357 | -0.152 | 40.646
11 | 1.598 | 0.04973 | -0.151 | 32.141
11.5 | 0.941 | 0.1085 | -0.096 | 8.674
12 | 0.956 | 0.11779 | -0.072 | 8.118
12.5 | 0.984 | 0.12482 | -0.074 | 7.883
13 | 1.012 | 0.12658 | -0.078 | 7.997
13.5 | 1.044 | 0.13426 | -0.088 | 7.776
14 | 1.073 | 0.13964 | -0.092 | 7.684
14.5 | 1.105 | 0.14842 | -0.098 | 7.444
15 | 1.133 | 0.1572 | -0.1 | 7.209

## 48. Re 1M Mach 0.50 (2)
BIGFOIL.COM POLAR EXPORT
goe412
GOE 412 |  |  |  | Cl Max: | 1.5128 | at alpha= | 10 | deg
XFOIL ncrit=9 |  |  |  | L/D Max: | 129.503 | at alpha= | 2.5 | deg
Re: | 1000000 |  |  | Cd Min: | 0.24751 | at alpha= | -20 | deg
Mach: | 0.5 |  |  | Cl=0 at alpha= | -5.0065 | deg
|  |  |  | @ Cl=0.1, Cd= | 0.012108
|  |  |  | @ Cl=0.4, Cd= | 0.0090608
|  |  |  | @ Cl=0.6, Cd= | 0.0084978
alpha (deg) | Cl | Cd | Cm | Cl/Cd
-20 | -0.504 | 0.24751 | -0.0089 | -2.0363
-19.5 | -0.4814 | 0.23868 | -0.0148 | -2.0169
-19 | -0.4581 | 0.23114 | -0.0193 | -1.9819
-18.5 | -0.4339 | 0.22447 | -0.0239 | -1.933
-18 | -0.4105 | 0.21718 | -0.0285 | -1.8901
-17.5 | -0.3894 | 0.20834 | -0.034 | -1.8691
-17 | -0.3698 | 0.20011 | -0.0391 | -1.848
-16.5 | -0.3464 | 0.19396 | -0.0419 | -1.7859
-16 | -0.326 | 0.18782 | -0.045 | -1.7357
-15.5 | -0.3155 | 0.18065 | -0.0474 | -1.7465
-15 | -0.3015 | 0.17285 | -0.0514 | -1.7443
-14.5 | -0.2692 | 0.165 | -0.0572 | -1.6315
-14 | -0.236 | 0.15759 | -0.064 | -1.4976
-13.5 | -0.2156 | 0.1478 | -0.0719 | -1.4587
-13 | -0.194 | 0.13886 | -0.0781 | -1.3971
-12.5 | -0.1699 | 0.13373 | -0.0791 | -1.2705
-12 | -0.1565 | 0.12809 | -0.0798 | -1.2218
-11.5 | -0.156 | 0.11976 | -0.0833 | -1.3026
-11 | -0.1468 | 0.11246 | -0.0848 | -1.3054
-10.5 | -0.1269 | 0.10796 | -0.0844 | -1.1754
-10 | -0.1128 | 0.10236 | -0.0856 | -1.102
-9.5 | -0.1115 | 0.09341 | -0.0916 | -1.1937
-9 | -0.1007 | 0.08655 | -0.094 | -1.1635
-8.5 | -0.078 | 0.08208 | -0.0954 | -0.95029
-8 | -0.0631 | 0.07604 | -0.0987 | -0.82983
-7 | -0.0822 | 0.05454 | -0.1152 | -1.5072
-6.5 | -0.0731 | 0.04432 | -0.1281 | -1.6494
-6 | -0.0837 | 0.02557 | -0.1439 | -3.2734
-5.5 | -0.0527 | 0.01822 | -0.1446 | -2.8924
-5 | 0.0007 | 0.01479 | -0.1431 | 0.047329
-4.5 | 0.0634 | 0.01282 | -0.1416 | 4.9454
-4 | 0.1287 | 0.01155 | -0.1402 | 11.1429
-3.5 | 0.1957 | 0.01061 | -0.1391 | 18.4449
-3 | 0.263 | 0.01001 | -0.1383 | 26.2737
-2.5 | 0.33 | 0.00946 | -0.1375 | 34.8837
-2 | 0.3972 | 0.00907 | -0.1369 | 43.7927
-1.5 | 0.4643 | 0.00885 | -0.1364 | 52.4633
-1 | 0.5296 | 0.00859 | -0.1358 | 61.6531
-0.5 | 0.5953 | 0.0085 | -0.1353 | 70.0353
0 | 0.6608 | 0.00847 | -0.1348 | 78.0165
1 | 0.7889 | 0.00825 | -0.1337 | 95.6242
1.5 | 0.849 | 0.00785 | -0.1326 | 108.1529
2 | 0.9353 | 0.00733 | -0.1363 | 127.5989
2.5 | 0.9894 | 0.00764 | -0.1334 | 129.5026
3 | 1.0418 | 0.00805 | -0.1301 | 129.4161
3.5 | 1.0886 | 0.00863 | -0.1258 | 126.1414
4 | 1.125 | 0.00942 | -0.1196 | 119.4268
4.5 | 1.161 | 0.01045 | -0.1136 | 111.1005
5 | 1.1984 | 0.01163 | -0.1083 | 103.0439
5.5 | 1.2347 | 0.01301 | -0.103 | 94.9039
6 | 1.2661 | 0.01477 | -0.0975 | 85.7211
6.5 | 1.289 | 0.01717 | -0.0915 | 75.0728
7 | 1.3224 | 0.0193 | -0.0871 | 68.5181
7.5 | 1.3561 | 0.02159 | -0.083 | 62.8115
8 | 1.3922 | 0.02389 | -0.0793 | 58.2754
8.5 | 1.422 | 0.02667 | -0.0754 | 53.3183
9 | 1.4569 | 0.02927 | -0.0719 | 49.7745
9.5 | 1.4851 | 0.03241 | -0.0681 | 45.8223
10 | 1.5128 | 0.03573 | -0.0645 | 42.3398
10.5 | 1.5006 | 0.04201 | -0.0596 | 35.7201
11 | 1.5054 | 0.04747 | -0.056 | 31.7127
11.5 | 1.4838 | 0.05533 | -0.0527 | 26.8173
12 | 1.4792 | 0.06225 | -0.0503 | 23.7622
12.5 | 1.471 | 0.06986 | -0.0487 | 21.0564
13 | 1.4587 | 0.07818 | -0.0478 | 18.6582
13.5 | 1.439 | 0.08766 | -0.048 | 16.4157
14 | 1.4133 | 0.09816 | -0.0493 | 14.3979
14.5 | 1.3838 | 0.1096 | -0.0519 | 12.6259
15 | 1.3625 | 0.12048 | -0.055 | 11.3089

## 49. Re 2M Mach 0.00 (1)
BIGFOIL.COM POLAR EXPORT
goe412
GOE 412 |  |  |  | Cl Max: | 1.893 | at alpha= | 13.5 | deg
JavaFoil+Calcfoil stall+Eppler ext transition |  |  |  | L/D Max: | 120.297 | at alpha= | 4.5 | deg
Re: | 2000000 |  |  | Cd Min: | 0.00806 | at alpha= | 1 | deg
Mach: | 0 |  |  | Cl=0 at alpha= | -5.2328 | deg
|  |  |  | @ Cl=0.1, Cd= | 0.010244
|  |  |  | @ Cl=0.4, Cd= | 0.009714
|  |  |  | @ Cl=0.6, Cd= | 0.0089687
alpha (deg) | Cl | Cd | Cm | Cl/Cd
-20 | -0.7 | 0.1682 | -0.035 | -4.164
-19.5 | -0.711 | 0.16069 | -0.035 | -4.424
-19 | -0.72 | 0.15343 | -0.036 | -4.69
-18.5 | -0.727 | 0.14733 | -0.036 | -4.933
-18 | -0.732 | 0.14034 | -0.037 | -5.215
-17.5 | -0.735 | 0.13422 | -0.037 | -5.473
-17 | -0.728 | 0.12799 | -0.038 | -5.69
-16.5 | -0.719 | 0.12137 | -0.039 | -5.92
-16 | -0.707 | 0.1159 | -0.039 | -6.098
-15.5 | -0.693 | 0.11035 | -0.039 | -6.279
-15 | -0.677 | 0.10507 | -0.04 | -6.446
-14.5 | -0.659 | 0.1004 | -0.041 | -6.569
-14 | -0.639 | 0.09557 | -0.041 | -6.691
-13.5 | -0.618 | 0.09015 | -0.042 | -6.85
-13 | -0.594 | 0.086 | -0.043 | -6.902
-12.5 | -0.567 | 0.08145 | -0.043 | -6.965
-12 | -0.539 | 0.07668 | -0.044 | -7.033
-11.5 | -0.509 | 0.07327 | -0.044 | -6.948
-11 | -0.477 | 0.06938 | -0.045 | -6.874
-10.5 | -0.443 | 0.06546 | -0.046 | -6.769
-10 | -0.407 | 0.06195 | -0.046 | -6.575
-9.5 | -0.418 | 0.02301 | -0.086 | -18.148
-9 | -0.407 | 0.01207 | -0.098 | -33.711
-8.5 | -0.358 | 0.01158 | -0.099 | -30.871
-8 | -0.306 | 0.01173 | -0.1 | -26.138
-7.5 | -0.254 | 0.01067 | -0.101 | -23.787
-7 | -0.2 | 0.01087 | -0.102 | -18.379
-6.5 | -0.144 | 0.01104 | -0.103 | -13.083
-6 | -0.088 | 0.01037 | -0.105 | -8.498
-5.5 | -0.031 | 0.01063 | -0.106 | -2.912
-5 | 0.027 | 0.01049 | -0.107 | 2.575
-4.5 | 0.086 | 0.01036 | -0.108 | 8.266
-4 | 0.145 | 0.00987 | -0.109 | 14.661
-3.5 | 0.204 | 0.01034 | -0.11 | 19.751
-3 | 0.264 | 0.00968 | -0.111 | 27.274
-2.5 | 0.324 | 0.01015 | -0.112 | 31.913
-2 | 0.384 | 0.00953 | -0.114 | 40.299
-1.5 | 0.444 | 0.01022 | -0.115 | 43.498
-1 | 0.505 | 0.00957 | -0.116 | 52.742
-0.5 | 0.564 | 0.00916 | -0.117 | 61.626
0 | 0.628 | 0.00882 | -0.118 | 71.212
0.5 | 0.688 | 0.00969 | -0.119 | 71.044
1 | 0.749 | 0.00806 | -0.12 | 92.813
1.5 | 0.808 | 0.00826 | -0.121 | 97.889
2 | 0.868 | 0.00822 | -0.122 | 105.658
2.5 | 0.928 | 0.00841 | -0.123 | 110.297
3 | 0.987 | 0.0086 | -0.124 | 114.776
3.5 | 1.046 | 0.00891 | -0.125 | 117.397
4 | 1.106 | 0.00928 | -0.126 | 119.097
4.5 | 1.165 | 0.00968 | -0.127 | 120.297
5 | 1.223 | 0.01022 | -0.129 | 119.698
5.5 | 1.282 | 0.01234 | -0.13 | 103.837
6 | 1.34 | 0.01267 | -0.131 | 105.808
6.5 | 1.398 | 0.01305 | -0.132 | 107.163
7 | 1.456 | 0.01545 | -0.133 | 94.221
7.5 | 1.511 | 0.01489 | -0.134 | 101.487
8 | 1.565 | 0.01783 | -0.135 | 87.783
8.5 | 1.618 | 0.01843 | -0.136 | 87.769
9 | 1.669 | 0.01899 | -0.137 | 87.92
9.5 | 1.719 | 0.01969 | -0.138 | 87.333
10 | 1.745 | 0.02195 | -0.137 | 79.476
10.5 | 1.785 | 0.02274 | -0.137 | 78.486
11 | 1.815 | 0.02362 | -0.138 | 76.87
11.5 | 1.842 | 0.0251 | -0.139 | 73.374
12 | 1.862 | 0.02632 | -0.139 | 70.768
12.5 | 1.878 | 0.02781 | -0.139 | 67.529
13 | 1.889 | 0.02915 | -0.14 | 64.808
13.5 | 1.893 | 0.03111 | -0.14 | 60.835
14 | 1.89 | 0.03314 | -0.141 | 57.027
14.5 | 1.883 | 0.03544 | -0.141 | 53.13
15 | 1.871 | 0.03744 | -0.141 | 49.985
15.5 | 1.855 | 0.03976 | -0.141 | 46.644
16 | 1.831 | 0.04299 | -0.141 | 42.591
16.5 | 1.803 | 0.04604 | -0.141 | 39.149
17 | 1.771 | 0.04968 | -0.141 | 35.649
17.5 | 1.735 | 0.05368 | -0.141 | 32.32
18 | 1.692 | 0.05861 | -0.141 | 28.873
18.5 | 1.655 | 0.0603 | -0.141 | 27.452

## 50. Re 2M Mach 0.00 (2)
BIGFOIL.COM POLAR EXPORT
goe412
GOE 412 |  |  |  | Cl Max: | 1.6905 | at alpha= | 17.5 | deg
XFOIL ncrit=9 |  |  |  | L/D Max: | 153.194 | at alpha= | 3 | deg
Re: | 2000000 |  |  | Cd Min: | 0.19664 | at alpha= | -18 | deg
Mach: | 0 |  |  | Cl=0 at alpha= | -4.9921 | deg
|  |  |  | @ Cl=0.1, Cd= | 0.0079791
|  |  |  | @ Cl=0.4, Cd= | 0.0070266
|  |  |  | @ Cl=0.6, Cd= | 0.0066176
alpha (deg) | Cl | Cd | Cm | Cl/Cd
-19 | -0.2557 | 0.17207 | -0.0413 | -1.486
-18.5 | -0.2477 | 0.1663 | -0.045 | -1.4895
-18 | -0.4264 | 0.19664 | -0.0205 | -2.1684
-17.5 | -0.4229 | 0.18435 | -0.0254 | -2.294
-17 | -0.4034 | 0.17943 | -0.0288 | -2.2482
-16.5 | -0.3849 | 0.17399 | -0.0323 | -2.2122
-16 | -0.3701 | 0.16725 | -0.0359 | -2.2129
-15 | -0.938 | 0.03129 | -0.1246 | -29.9776
-14.5 | -0.9272 | 0.02801 | -0.1234 | -33.1025
-14 | -0.8963 | 0.02616 | -0.1222 | -34.2622
-13.5 | -0.8579 | 0.02459 | -0.1215 | -34.8882
-13 | -0.8164 | 0.02343 | -0.1205 | -34.8442
-12.5 | -0.7726 | 0.02211 | -0.12 | -34.9435
-12 | -0.7294 | 0.02066 | -0.1192 | -35.3049
-11.5 | -0.6838 | 0.01932 | -0.1185 | -35.3934
-11 | -0.6354 | 0.01847 | -0.1179 | -34.4017
-10.5 | -0.5859 | 0.01777 | -0.1173 | -32.9713
-10 | -0.5436 | 0.01542 | -0.1163 | -35.2529
-9.5 | -0.4947 | 0.01408 | -0.1158 | -35.1349
-9 | -0.4413 | 0.01343 | -0.1158 | -32.8593
-8.5 | -0.3877 | 0.01273 | -0.1156 | -30.4556
-8 | -0.3337 | 0.01204 | -0.1156 | -27.7159
-7.5 | -0.2788 | 0.01138 | -0.1156 | -24.4991
-7 | -0.2237 | 0.01084 | -0.1156 | -20.6365
-6.5 | -0.1673 | 0.01043 | -0.1158 | -16.0403
-6 | -0.1109 | 0.01007 | -0.1159 | -11.0129
-5.5 | -0.0571 | 0.00904 | -0.1158 | -6.3164
-5 | -0.0009 | 0.00855 | -0.1159 | -0.10526
-4.5 | 0.0559 | 0.00821 | -0.1161 | 6.8088
-4 | 0.1132 | 0.00791 | -0.1164 | 14.311
-3.5 | 0.1703 | 0.00771 | -0.1167 | 22.0882
-3 | 0.228 | 0.00753 | -0.117 | 30.2789
-2.5 | 0.285 | 0.00728 | -0.1173 | 39.1484
-2 | 0.342 | 0.00714 | -0.1175 | 47.8992
-1.5 | 0.3991 | 0.00703 | -0.1177 | 56.771
-1 | 0.4554 | 0.00682 | -0.118 | 66.7742
-0.5 | 0.5125 | 0.00671 | -0.1183 | 76.3785
0 | 0.5695 | 0.00665 | -0.1186 | 85.6391
0.5 | 0.626 | 0.00659 | -0.1189 | 94.9924
1 | 0.6819 | 0.00645 | -0.1192 | 105.7209
1.5 | 0.7375 | 0.00638 | -0.1193 | 115.5956
2 | 0.7901 | 0.00599 | -0.1192 | 131.9032
2.5 | 0.8446 | 0.00556 | -0.1189 | 151.9065
3 | 0.9161 | 0.00598 | -0.1228 | 153.194
3.5 | 0.963 | 0.00639 | -0.1212 | 150.7042
4 | 1.0085 | 0.00691 | -0.1194 | 145.9479
4.5 | 1.0548 | 0.00745 | -0.1178 | 141.5839
5 | 1.1019 | 0.00796 | -0.1163 | 138.4296
5.5 | 1.1477 | 0.00855 | -0.1148 | 134.2339
6 | 1.1872 | 0.00945 | -0.1121 | 125.6296
6.5 | 1.2241 | 0.01043 | -0.109 | 117.3634
7 | 1.269 | 0.01092 | -0.1073 | 116.2088
7.5 | 1.311 | 0.01139 | -0.1051 | 115.101
8 | 1.352 | 0.01192 | -0.1028 | 113.4228
8.5 | 1.3928 | 0.0125 | -0.1005 | 111.424
9 | 1.4304 | 0.01326 | -0.0979 | 107.8733
9.5 | 1.4467 | 0.01513 | -0.0922 | 95.618
10 | 1.4781 | 0.01631 | -0.089 | 90.6254
10.5 | 1.5031 | 0.01791 | -0.0851 | 83.9252
11 | 1.5073 | 0.02092 | -0.079 | 72.0507
11.5 | 1.5328 | 0.02278 | -0.076 | 67.2871
12 | 1.5562 | 0.02487 | -0.0732 | 62.5734
12.5 | 1.5805 | 0.02699 | -0.0706 | 58.5587
13 | 1.6027 | 0.02934 | -0.0682 | 54.6251
13.5 | 1.6205 | 0.03214 | -0.0656 | 50.42
14 | 1.6355 | 0.03532 | -0.0632 | 46.3052
14.5 | 1.6527 | 0.0384 | -0.0612 | 43.0391
15 | 1.6674 | 0.04183 | -0.0593 | 39.8613
15.5 | 1.6793 | 0.04563 | -0.0576 | 36.8025
16 | 1.6857 | 0.05016 | -0.0559 | 33.6065
16.5 | 1.6812 | 0.05604 | -0.0542 | 30
17 | 1.6875 | 0.06091 | -0.0534 | 27.7048
17.5 | 1.6905 | 0.06631 | -0.0527 | 25.4939
18 | 1.6886 | 0.07244 | -0.0524 | 23.3103
18.5 | 1.6839 | 0.07909 | -0.0524 | 21.2909
19 | 1.6758 | 0.08634 | -0.0529 | 19.4093
19.5 | 1.6638 | 0.09428 | -0.0538 | 17.6474
20 | 1.6493 | 0.10279 | -0.0553 | 16.0453

## 51. Re 2M Mach 0.10 (1)
BIGFOIL.COM POLAR EXPORT
goe412
GOE 412 |  |  |  | Cl Max: | 1.887 | at alpha= | 13 | deg
JavaFoil+Calcfoil stall+Eppler ext transition |  |  |  | L/D Max: | 119.804 | at alpha= | 5 | deg
Re: | 2000000 |  |  | Cd Min: | 0.00813 | at alpha= | 1 | deg
Mach: | 0.1 |  |  | Cl=0 at alpha= | -5.2328 | deg
|  |  |  | @ Cl=0.1, Cd= | 0.010341
|  |  |  | @ Cl=0.4, Cd= | 0.0097562
|  |  |  | @ Cl=0.6, Cd= | 0.0089978
alpha (deg) | Cl | Cd | Cm | Cl/Cd
-20 | -0.664 | 0.172 | -0.035 | -3.863
-19.5 | -0.678 | 0.16423 | -0.035 | -4.129
-19 | -0.69 | 0.15682 | -0.036 | -4.401
-18.5 | -0.7 | 0.14928 | -0.036 | -4.691
-18 | -0.708 | 0.1422 | -0.037 | -4.982
-17.5 | -0.714 | 0.13484 | -0.038 | -5.298
-17 | -0.71 | 0.12938 | -0.038 | -5.49
-16.5 | -0.703 | 0.12354 | -0.038 | -5.688
-16 | -0.693 | 0.11768 | -0.039 | -5.889
-15.5 | -0.681 | 0.11125 | -0.039 | -6.122
-15 | -0.667 | 0.10595 | -0.04 | -6.297
-14.5 | -0.651 | 0.10081 | -0.041 | -6.458
-14 | -0.633 | 0.09592 | -0.041 | -6.594
-13.5 | -0.612 | 0.09081 | -0.042 | -6.739
-13 | -0.589 | 0.08614 | -0.043 | -6.84
-12.5 | -0.564 | 0.08201 | -0.043 | -6.878
-12 | -0.537 | 0.0771 | -0.044 | -6.964
-11.5 | -0.507 | 0.07321 | -0.044 | -6.931
-11 | -0.476 | 0.06943 | -0.045 | -6.857
-10.5 | -0.443 | 0.06565 | -0.046 | -6.743
-10 | -0.407 | 0.06219 | -0.046 | -6.549
-9.5 | -0.395 | 0.03771 | -0.077 | -10.471
-9 | -0.406 | 0.01226 | -0.098 | -33.119
-8.5 | -0.359 | 0.01073 | -0.099 | -33.416
-8 | -0.307 | 0.01183 | -0.101 | -25.975
-7.5 | -0.255 | 0.0107 | -0.102 | -23.79
-7 | -0.2 | 0.01092 | -0.103 | -18.348
-6.5 | -0.145 | 0.01058 | -0.104 | -13.705
-6 | -0.089 | 0.01043 | -0.105 | -8.49
-5.5 | -0.031 | 0.01019 | -0.106 | -3.049
-5 | 0.027 | 0.01055 | -0.107 | 2.572
-4.5 | 0.086 | 0.01049 | -0.108 | 8.199
-4 | 0.145 | 0.00986 | -0.11 | 14.74
-3.5 | 0.205 | 0.01029 | -0.111 | 19.933
-3 | 0.265 | 0.00974 | -0.112 | 27.238
-2.5 | 0.326 | 0.01021 | -0.113 | 31.876
-2 | 0.386 | 0.00963 | -0.114 | 40.079
-1.5 | 0.447 | 0.01018 | -0.115 | 43.889
-1 | 0.507 | 0.00953 | -0.116 | 53.242
-0.5 | 0.567 | 0.00914 | -0.117 | 62.026
0 | 0.632 | 0.00886 | -0.119 | 71.316
0.5 | 0.692 | 0.00978 | -0.12 | 70.782
1 | 0.752 | 0.00813 | -0.121 | 92.549
1.5 | 0.812 | 0.00825 | -0.122 | 98.513
2 | 0.872 | 0.00826 | -0.123 | 105.584
2.5 | 0.932 | 0.00844 | -0.124 | 110.4
3 | 0.992 | 0.00865 | -0.125 | 114.645
3.5 | 1.052 | 0.00897 | -0.126 | 117.265
4 | 1.111 | 0.01047 | -0.127 | 106.092
4.5 | 1.17 | 0.00978 | -0.128 | 119.652
5 | 1.229 | 0.01026 | -0.129 | 119.804
5.5 | 1.288 | 0.01242 | -0.13 | 103.722
6 | 1.347 | 0.01278 | -0.131 | 105.377
6.5 | 1.405 | 0.0131 | -0.132 | 107.237
7 | 1.463 | 0.01557 | -0.133 | 93.961
7.5 | 1.518 | 0.01499 | -0.134 | 101.289
8 | 1.572 | 0.01788 | -0.136 | 87.917
8.5 | 1.625 | 0.01854 | -0.136 | 87.649
9 | 1.676 | 0.01921 | -0.137 | 87.266
9.5 | 1.727 | 0.01981 | -0.138 | 87.136
10 | 1.751 | 0.02223 | -0.137 | 78.759
10.5 | 1.79 | 0.02304 | -0.138 | 77.697
11 | 1.82 | 0.02407 | -0.139 | 75.615
11.5 | 1.845 | 0.02542 | -0.139 | 72.554
12 | 1.864 | 0.02669 | -0.14 | 69.832
12.5 | 1.878 | 0.02815 | -0.14 | 66.699
13 | 1.887 | 0.02975 | -0.14 | 63.411
13.5 | 1.887 | 0.03172 | -0.141 | 59.487
14 | 1.882 | 0.03395 | -0.141 | 55.44
14.5 | 1.872 | 0.03637 | -0.141 | 51.467
15 | 1.857 | 0.03853 | -0.142 | 48.186
15.5 | 1.835 | 0.04084 | -0.142 | 44.922
16 | 1.807 | 0.0444 | -0.142 | 40.69
16.5 | 1.774 | 0.04781 | -0.142 | 37.101
17 | 1.735 | 0.05148 | -0.142 | 33.705
17.5 | 1.694 | 0.05562 | -0.141 | 30.447
18 | 1.646 | 0.06152 | -0.141 | 26.75

## 52. Re 2M Mach 0.10 (2)
BIGFOIL.COM POLAR EXPORT
goe412
GOE 412 |  |  |  | Cl Max: | 1.6795 | at alpha= | 17.5 | deg
XFOIL ncrit=9 |  |  |  | L/D Max: | 152.973 | at alpha= | 3 | deg
Re: | 2000000 |  |  | Cd Min: | 0.21227 | at alpha= | -19 | deg
Mach: | 0.1 |  |  | Cl=0 at alpha= | -4.9895 | deg
|  |  |  | @ Cl=0.1, Cd= | 0.0080211
|  |  |  | @ Cl=0.4, Cd= | 0.0070527
|  |  |  | @ Cl=0.6, Cd= | 0.0066465
alpha (deg) | Cl | Cd | Cm | Cl/Cd
-19 | -0.4571 | 0.21227 | -0.0124 | -2.1534
-17 | -0.4024 | 0.17983 | -0.0292 | -2.2377
-16.5 | -0.3832 | 0.17454 | -0.0326 | -2.1955
-16 | -0.3677 | 0.16796 | -0.0362 | -2.1892
-15.5 | -0.3689 | 0.15609 | -0.0409 | -2.3634
-14 | -0.8775 | 0.02955 | -0.124 | -29.6954
-13.5 | -0.848 | 0.0271 | -0.1235 | -31.2915
-13 | -0.8103 | 0.0255 | -0.1226 | -31.7765
-12.5 | -0.7687 | 0.02391 | -0.1221 | -32.1497
-12 | -0.728 | 0.02211 | -0.1212 | -32.9263
-11.5 | -0.6845 | 0.02044 | -0.1204 | -33.4883
-11 | -0.6378 | 0.01924 | -0.1196 | -33.1497
-10.5 | -0.5888 | 0.01838 | -0.1189 | -32.0348
-10 | -0.5379 | 0.01758 | -0.1184 | -30.5973
-9.5 | -0.4976 | 0.01456 | -0.1173 | -34.1758
-9 | -0.4443 | 0.01376 | -0.1171 | -32.2892
-8.5 | -0.3904 | 0.01303 | -0.1169 | -29.9616
-8 | -0.3361 | 0.01228 | -0.1167 | -27.3697
-7.5 | -0.281 | 0.01157 | -0.1166 | -24.2869
-7 | -0.2255 | 0.01097 | -0.1166 | -20.5561
-6.5 | -0.1688 | 0.01052 | -0.1167 | -16.0456
-6 | -0.112 | 0.01014 | -0.1168 | -11.0454
-5.5 | -0.0577 | 0.00914 | -0.1166 | -6.3129
-5 | -0.0012 | 0.00861 | -0.1167 | -0.13937
-4.5 | 0.0559 | 0.00825 | -0.1169 | 6.7758
-4 | 0.1137 | 0.00795 | -0.1172 | 14.3019
-3.5 | 0.1711 | 0.00774 | -0.1174 | 22.1059
-3 | 0.2291 | 0.00755 | -0.1177 | 30.3444
-2.5 | 0.2866 | 0.00729 | -0.1179 | 39.3141
-2 | 0.3439 | 0.00716 | -0.1181 | 48.0307
-1.5 | 0.4014 | 0.00705 | -0.1184 | 56.9362
-1 | 0.4581 | 0.00683 | -0.1186 | 67.0717
-0.5 | 0.5154 | 0.00673 | -0.1189 | 76.5825
0 | 0.5728 | 0.00668 | -0.1192 | 85.7485
0.5 | 0.6296 | 0.00661 | -0.1195 | 95.2496
1 | 0.6858 | 0.00647 | -0.1197 | 105.9969
1.5 | 0.7417 | 0.00641 | -0.1199 | 115.7098
2.5 | 0.849 | 0.00559 | -0.1194 | 151.8784
3 | 0.9209 | 0.00602 | -0.1233 | 152.9734
3.5 | 0.9678 | 0.00645 | -0.1215 | 150.0465
4 | 1.0136 | 0.00697 | -0.1197 | 145.4232
4.5 | 1.0595 | 0.00753 | -0.1179 | 140.7039
5 | 1.1067 | 0.00806 | -0.1164 | 137.3077
5.5 | 1.1528 | 0.00864 | -0.1148 | 133.4259
6 | 1.1907 | 0.00963 | -0.1118 | 123.6449
6.5 | 1.2287 | 0.01053 | -0.1088 | 116.6857
7 | 1.2726 | 0.01103 | -0.1068 | 115.3762
7.5 | 1.3147 | 0.0115 | -0.1044 | 114.3217
8 | 1.3559 | 0.01206 | -0.1021 | 112.4295
8.5 | 1.3971 | 0.01266 | -0.0998 | 110.3555
9 | 1.4346 | 0.01346 | -0.0971 | 106.5825
9.5 | 1.4497 | 0.01543 | -0.0911 | 93.9533
10 | 1.4812 | 0.01666 | -0.0879 | 88.9076
10.5 | 1.5041 | 0.01843 | -0.0838 | 81.6115
11 | 1.509 | 0.0215 | -0.0779 | 70.186
11.5 | 1.5344 | 0.02344 | -0.0749 | 65.4608
12 | 1.5568 | 0.02569 | -0.072 | 60.5995
12.5 | 1.5813 | 0.02789 | -0.0695 | 56.6977
13 | 1.6027 | 0.03038 | -0.067 | 52.7551
13.5 | 1.6189 | 0.03343 | -0.0643 | 48.4266
14 | 1.6344 | 0.03665 | -0.0619 | 44.5948
14.5 | 1.6508 | 0.03992 | -0.0599 | 41.3527
15 | 1.664 | 0.04363 | -0.0581 | 38.1389
15.5 | 1.6743 | 0.04771 | -0.0563 | 35.0933
16 | 1.6776 | 0.05271 | -0.0547 | 31.827
16.5 | 1.6747 | 0.05855 | -0.0532 | 28.6029
17 | 1.6787 | 0.06385 | -0.0524 | 26.2913
17.5 | 1.6795 | 0.06967 | -0.0519 | 24.1065
18 | 1.6751 | 0.07626 | -0.0518 | 21.9656
18.5 | 1.6678 | 0.08342 | -0.052 | 19.9928
19 | 1.6571 | 0.09116 | -0.0527 | 18.1779
19.5 | 1.6435 | 0.09951 | -0.054 | 16.5159
20 | 1.6265 | 0.10857 | -0.0559 | 14.9811

## 53. Re 2M Mach 0.25 (1)
BIGFOIL.COM POLAR EXPORT
goe412
GOE 412 |  |  |  | Cl Max: | 1.864 | at alpha= | 12 | deg
JavaFoil+Calcfoil stall+Eppler ext transition |  |  |  | L/D Max: | 119.254 | at alpha= | 4 | deg
Re: | 2000000 |  |  | Cd Min: | 0.00816 | at alpha= | 1 | deg
Mach: | 0.25 |  |  | Cl=0 at alpha= | -5.2333 | deg
|  |  |  | @ Cl=0.1, Cd= | 0.010404
|  |  |  | @ Cl=0.4, Cd= | 0.00964
|  |  |  | @ Cl=0.6, Cd= | 0.0096688
alpha (deg) | Cl | Cd | Cm | Cl/Cd
-20 | -0.323 | 0.23006 | -0.038 | -1.404
-19.5 | -0.373 | 0.20764 | -0.038 | -1.796
-19 | -0.419 | 0.19108 | -0.038 | -2.19
-18.5 | -0.46 | 0.17824 | -0.038 | -2.583
-18 | -0.499 | 0.16608 | -0.038 | -3.002
-17.5 | -0.533 | 0.15239 | -0.039 | -3.496
-17 | -0.551 | 0.14104 | -0.039 | -3.905
-16.5 | -0.563 | 0.13521 | -0.039 | -4.162
-16 | -0.572 | 0.12501 | -0.04 | -4.573
-15.5 | -0.577 | 0.11962 | -0.04 | -4.822
-15 | -0.579 | 0.11273 | -0.04 | -5.134
-14.5 | -0.577 | 0.1071 | -0.041 | -5.387
-14 | -0.572 | 0.10077 | -0.041 | -5.673
-13.5 | -0.563 | 0.09493 | -0.042 | -5.928
-13 | -0.55 | 0.08949 | -0.043 | -6.145
-12.5 | -0.534 | 0.08504 | -0.043 | -6.278
-12 | -0.514 | 0.07947 | -0.045 | -6.472
-11.5 | -0.491 | 0.07511 | -0.045 | -6.542
-11 | -0.465 | 0.07109 | -0.046 | -6.544
-10.5 | -0.436 | 0.06632 | -0.047 | -6.576
-10 | -0.404 | 0.06338 | -0.047 | -6.376
-9.5 | -0.37 | 0.05926 | -0.048 | -6.237
-9 | -0.333 | 0.05616 | -0.049 | -5.924
-8.5 | -0.313 | 0.0349 | -0.081 | -8.967
-8 | -0.311 | 0.0122 | -0.103 | -25.461
-7.5 | -0.258 | 0.01092 | -0.105 | -23.667
-7 | -0.204 | 0.01107 | -0.106 | -18.409
-6.5 | -0.148 | 0.01079 | -0.107 | -13.701
-6 | -0.09 | 0.01056 | -0.108 | -8.558
-5.5 | -0.032 | 0.01029 | -0.109 | -3.09
-5 | 0.028 | 0.01061 | -0.11 | 2.618
-4.5 | 0.088 | 0.01051 | -0.111 | 8.382
-4 | 0.149 | 0.00997 | -0.113 | 14.955
-3.5 | 0.211 | 0.01036 | -0.114 | 20.319
-3 | 0.272 | 0.00975 | -0.115 | 27.93
-2.5 | 0.334 | 0.01029 | -0.116 | 32.501
-2 | 0.397 | 0.00961 | -0.117 | 41.257
-1.5 | 0.459 | 0.01023 | -0.118 | 44.87
-1 | 0.521 | 0.01028 | -0.12 | 50.655
-0.5 | 0.583 | 0.00954 | -0.121 | 61.104
0 | 0.649 | 0.01004 | -0.122 | 64.655
0.5 | 0.711 | 0.00985 | -0.123 | 72.19
1 | 0.773 | 0.00816 | -0.124 | 94.746
1.5 | 0.835 | 0.00832 | -0.125 | 100.355
2 | 0.896 | 0.00832 | -0.126 | 107.687
2.5 | 0.958 | 0.00857 | -0.127 | 111.786
3 | 1.019 | 0.00878 | -0.128 | 116.043
3.5 | 1.08 | 0.00908 | -0.13 | 118.932
4 | 1.141 | 0.00957 | -0.131 | 119.254
4.5 | 1.202 | 0.01141 | -0.132 | 105.279
5 | 1.262 | 0.01206 | -0.133 | 104.686
5.5 | 1.322 | 0.0127 | -0.134 | 104.094
6 | 1.382 | 0.01309 | -0.135 | 105.601
6.5 | 1.442 | 0.01348 | -0.136 | 106.906
7 | 1.501 | 0.01499 | -0.137 | 100.139
7.5 | 1.557 | 0.01549 | -0.138 | 100.485
8 | 1.611 | 0.01882 | -0.139 | 85.612
8.5 | 1.664 | 0.01941 | -0.14 | 85.73
9 | 1.697 | 0.02028 | -0.14 | 83.7
9.5 | 1.742 | 0.02105 | -0.14 | 82.776
10 | 1.779 | 0.02351 | -0.141 | 75.7
10.5 | 1.815 | 0.02477 | -0.141 | 73.289
11 | 1.839 | 0.02623 | -0.142 | 70.092
11.5 | 1.857 | 0.02727 | -0.142 | 68.072
12 | 1.864 | 0.02948 | -0.142 | 63.216
12.5 | 1.864 | 0.03132 | -0.143 | 59.516
13 | 1.856 | 0.03338 | -0.143 | 55.583
13.5 | 1.837 | 0.03603 | -0.143 | 50.983
14 | 1.809 | 0.03882 | -0.144 | 46.602
14.5 | 1.774 | 0.04112 | -0.144 | 43.138
15 | 1.725 | 0.04461 | -0.144 | 38.665
15.5 | 1.663 | 0.04995 | -0.143 | 33.3
16 | 1.597 | 0.05399 | -0.143 | 29.578
16.5 | 1.518 | 0.06112 | -0.142 | 24.831
17 | 1.432 | 0.06698 | -0.141 | 21.383

## 54. Re 2M Mach 0.25 (2)
BIGFOIL.COM POLAR EXPORT
goe412
GOE 412 |  |  |  | Cl Max: | 1.6375 | at alpha= | 15 | deg
XFOIL ncrit=9 |  |  |  | L/D Max: | 151.127 | at alpha= | 2.5 | deg
Re: | 2000000 |  |  | Cd Min: | 0.16396 | at alpha= | -15.5 | deg
Mach: | 0.25 |  |  | Cl=0 at alpha= | -4.9771 | deg
|  |  |  | @ Cl=0.1, Cd= | 0.0082465
|  |  |  | @ Cl=0.4, Cd= | 0.0071758
|  |  |  | @ Cl=0.6, Cd= | 0.0067784
alpha (deg) | Cl | Cd | Cm | Cl/Cd
-15.5 | -0.3411 | 0.16396 | -0.0423 | -2.0804
-15 | -0.3325 | 0.15305 | -0.0482 | -2.1725
-14.5 | -0.3105 | 0.14787 | -0.0517 | -2.0998
-14 | -0.2957 | 0.14179 | -0.0545 | -2.0855
-13 | -0.2899 | 0.12506 | -0.0599 | -2.3181
-12.5 | -0.2756 | 0.12003 | -0.0615 | -2.2961
-12 | -0.2665 | 0.11342 | -0.0639 | -2.3497
-11.5 | -0.2898 | 0.09921 | -0.0696 | -2.9211
-10.5 | -0.5701 | 0.02698 | -0.1264 | -21.1305
-10 | -0.5388 | 0.02277 | -0.1265 | -23.6627
-9.5 | -0.4944 | 0.02029 | -0.1258 | -24.3667
-9 | -0.4555 | 0.01663 | -0.1247 | -27.3903
-8.5 | -0.4026 | 0.01518 | -0.1239 | -26.5217
-8 | -0.3477 | 0.01398 | -0.1233 | -24.8712
-7.5 | -0.2919 | 0.01288 | -0.1227 | -22.663
-7 | -0.2349 | 0.01191 | -0.1222 | -19.7229
-6 | -0.1179 | 0.01062 | -0.1217 | -11.1017
-5.5 | -0.06 | 0.00993 | -0.1214 | -6.0423
-5 | -0.0027 | 0.00898 | -0.1211 | -0.30067
-4.5 | 0.0563 | 0.00851 | -0.1211 | 6.6157
-4 | 0.116 | 0.00815 | -0.1211 | 14.2331
-3.5 | 0.1759 | 0.00786 | -0.1213 | 22.3791
-3 | 0.2354 | 0.00768 | -0.1214 | 30.651
-2.5 | 0.2951 | 0.00742 | -0.1215 | 39.7709
-2 | 0.3543 | 0.00726 | -0.1216 | 48.8017
-1.5 | 0.414 | 0.00715 | -0.1219 | 57.9021
-1 | 0.4727 | 0.00692 | -0.122 | 68.3092
-0.5 | 0.5318 | 0.00684 | -0.1222 | 77.7485
0 | 0.5905 | 0.00678 | -0.1224 | 87.0944
0.5 | 0.6492 | 0.00677 | -0.1226 | 95.8936
1 | 0.7069 | 0.00662 | -0.1228 | 106.7825
1.5 | 0.7647 | 0.0066 | -0.1228 | 115.8636
2 | 0.8198 | 0.00627 | -0.1227 | 130.7496
2.5 | 0.872 | 0.00577 | -0.1214 | 151.1265
3 | 0.9466 | 0.00627 | -0.1254 | 150.9729
3.5 | 0.993 | 0.00676 | -0.1232 | 146.8935
4 | 1.039 | 0.00735 | -0.1209 | 141.3605
4.5 | 1.0858 | 0.00794 | -0.1188 | 136.7506
5 | 1.1334 | 0.0085 | -0.1168 | 133.3412
5.5 | 1.1764 | 0.00926 | -0.1141 | 127.041
6 | 1.2087 | 0.0104 | -0.1095 | 116.2212
6.5 | 1.2481 | 0.01106 | -0.1061 | 112.8481
7 | 1.29 | 0.01169 | -0.1033 | 110.3507
7.5 | 1.3355 | 0.01223 | -0.1011 | 109.1987
8 | 1.3766 | 0.01299 | -0.0983 | 105.9738
8.5 | 1.4193 | 0.01371 | -0.0959 | 103.523
9 | 1.4435 | 0.01538 | -0.0909 | 93.8557
9.5 | 1.4654 | 0.01731 | -0.086 | 84.6563
10 | 1.4949 | 0.01896 | -0.0824 | 78.8449
10.5 | 1.4961 | 0.02253 | -0.0761 | 66.4048
11 | 1.5167 | 0.02512 | -0.0724 | 60.3782
11.5 | 1.541 | 0.02757 | -0.0694 | 55.8941
12 | 1.5613 | 0.03043 | -0.0664 | 51.3079
12.5 | 1.5828 | 0.03332 | -0.0637 | 47.503
13 | 1.5983 | 0.03684 | -0.061 | 43.3849
13.5 | 1.6091 | 0.04091 | -0.0582 | 39.3327
14 | 1.6224 | 0.04494 | -0.0561 | 36.1015
14.5 | 1.632 | 0.04945 | -0.0541 | 33.003
15 | 1.6375 | 0.0546 | -0.0524 | 29.9908
15.5 | 1.6364 | 0.06058 | -0.0509 | 27.0122
16 | 1.6247 | 0.06804 | -0.0499 | 23.8786
16.5 | 1.6218 | 0.0747 | -0.0495 | 21.7108
17 | 1.6128 | 0.08233 | -0.0495 | 19.5895
17.5 | 1.5996 | 0.0907 | -0.0502 | 17.6362
18 | 1.5828 | 0.09978 | -0.0515 | 15.8629
18.5 | 1.5642 | 0.10937 | -0.0535 | 14.3019
19 | 1.5433 | 0.1195 | -0.0563 | 12.9146
19.5 | 1.5224 | 0.12997 | -0.0599 | 11.7135
20 | 1.502 | 0.14057 | -0.0642 | 10.6851

## 55. Re 2M Mach 0.50 (1)
BIGFOIL.COM POLAR EXPORT
goe412
GOE 412 |  |  |  | Cl Max: | 1.815 | at alpha= | 10 | deg
JavaFoil+Calcfoil stall+Eppler ext transition |  |  |  | L/D Max: | 121.04 | at alpha= | 3.5 | deg
Re: | 2000000 |  |  | Cd Min: | 0.00872 | at alpha= | 1.5 | deg
Mach: | 0.5 |  |  | Cl=0 at alpha= | -5.2344 | deg
|  |  |  | @ Cl=0.1, Cd= | 0.010443
|  |  |  | @ Cl=0.4, Cd= | 0.010136
|  |  |  | @ Cl=0.6, Cd= | 0.0096527
alpha (deg) | Cl | Cd | Cm | Cl/Cd
-20 | -0.8 | 0.16968 | -0.051 | -4.713
-19.5 | -0.773 | 0.17395 | -0.051 | -4.445
-19 | -0.747 | 0.15983 | -0.052 | -4.676
-18.5 | -0.721 | 0.15431 | -0.052 | -4.674
-18 | -0.695 | 0.15136 | -0.053 | -4.591
-17.5 | -0.669 | 0.1472 | -0.053 | -4.542
-17 | -0.643 | 0.14958 | -0.055 | -4.3
-16.5 | -0.617 | 0.14499 | -0.055 | -4.252
-16 | -0.589 | 0.13951 | -0.055 | -4.223
-15.5 | -0.561 | 0.13646 | -0.054 | -4.114
-15 | -0.534 | 0.12447 | -0.054 | -4.292
-14.5 | -0.507 | 0.12915 | -0.054 | -3.925
-14 | -0.48 | 0.12301 | -0.053 | -3.9
-13.5 | -0.453 | 0.11833 | -0.054 | -3.827
-13 | -0.426 | 0.11412 | -0.054 | -3.731
-12.5 | -0.399 | 0.10879 | -0.055 | -3.668
-12 | -0.37 | 0.10316 | -0.049 | -3.59
-11.5 | -0.343 | 0.10127 | -0.05 | -3.39
-11 | -0.316 | 0.09662 | -0.05 | -3.273
-10.5 | -0.289 | 0.09365 | -0.051 | -3.087
-10 | -0.262 | 0.0819 | -0.053 | -3.201
-9.5 | -0.237 | 0.06097 | -0.064 | -3.887
-9 | -0.211 | 0.05598 | -0.069 | -3.762
-8.5 | -0.184 | 0.05022 | -0.075 | -3.671
-8 | -0.157 | 0.04684 | -0.077 | -3.343
-7.5 | -0.183 | 0.0545 | -0.054 | -3.361
-7 | -0.162 | 0.04891 | -0.055 | -3.303
-6.5 | -0.123 | 0.04549 | -0.056 | -2.706
-6 | -0.077 | 0.04339 | -0.058 | -1.786
-5.5 | -0.034 | 0.0115 | -0.122 | -2.973
-5 | 0.03 | 0.01066 | -0.123 | 2.836
-4.5 | 0.097 | 0.01045 | -0.125 | 9.257
-4 | 0.165 | 0.01028 | -0.126 | 16.003
-3.5 | 0.233 | 0.01001 | -0.127 | 23.306
-3 | 0.303 | 0.00997 | -0.128 | 30.35
-2.5 | 0.372 | 0.00984 | -0.13 | 37.834
-2 | 0.442 | 0.01058 | -0.131 | 41.777
-1.5 | 0.512 | 0.01053 | -0.132 | 48.609
-1 | 0.582 | 0.00965 | -0.134 | 60.273
-0.5 | 0.65 | 0.00966 | -0.135 | 67.329
0 | 0.725 | 0.01055 | -0.136 | 68.688
0.5 | 0.794 | 0.0096 | -0.137 | 82.712
1 | 0.863 | 0.00946 | -0.139 | 91.179
1.5 | 0.932 | 0.00872 | -0.14 | 106.851
2 | 1 | 0.00888 | -0.141 | 112.627
2.5 | 1.068 | 0.00898 | -0.142 | 118.935
3 | 1.136 | 0.00941 | -0.144 | 120.696
3.5 | 1.204 | 0.00994 | -0.145 | 121.04
4 | 1.271 | 0.01247 | -0.146 | 101.889
4.5 | 1.337 | 0.01117 | -0.147 | 119.706
5 | 1.403 | 0.01373 | -0.148 | 102.198
5.5 | 1.469 | 0.01731 | -0.15 | 84.829
6 | 1.517 | 0.01814 | -0.149 | 83.644
6.5 | 1.574 | 0.02071 | -0.15 | 75.992
7 | 1.633 | 0.02164 | -0.151 | 75.452
7.5 | 1.682 | 0.02278 | -0.151 | 73.846
8 | 1.727 | 0.02404 | -0.152 | 71.848
8.5 | 1.767 | 0.02533 | -0.153 | 69.753
9 | 1.79 | 0.02967 | -0.152 | 60.311
9.5 | 1.809 | 0.03227 | -0.153 | 56.074
10 | 1.815 | 0.03506 | -0.153 | 51.76
10.5 | 1.782 | 0.03776 | -0.153 | 47.206
11 | 1.613 | 0.04277 | -0.153 | 37.706
11.5 | 1.024 | 0.07675 | -0.138 | 13.342
12 | 0.957 | 0.10561 | -0.074 | 9.06
12.5 | 0.985 | 0.11047 | -0.077 | 8.916
13 | 1.077 | 0.09838 | -0.129 | 10.943
13.5 | 1.048 | 0.12076 | -0.094 | 8.676
14 | 1.079 | 0.12306 | -0.099 | 8.768
14.5 | 1.144 | 0.12197 | -0.124 | 9.378
15 | 1.134 | 0.14325 | -0.101 | 7.918

## 56. Re 2M Mach 0.50 (2)
BIGFOIL.COM POLAR EXPORT
goe412
GOE 412 |  |  |  | Cl Max: | 1.5386 | at alpha= | 11.5 | deg
XFOIL ncrit=9 |  |  |  | L/D Max: | 137.692 | at alpha= | 3 | deg
Re: | 2000000 |  |  | Cd Min: | 0.24492 | at alpha= | -20 | deg
Mach: | 0.5 |  |  | Cl=0 at alpha= | -4.9576 | deg
|  |  |  | @ Cl=0.1, Cd= | 0.0097642
|  |  |  | @ Cl=0.4, Cd= | 0.0077687
|  |  |  | @ Cl=0.6, Cd= | 0.0073241
alpha (deg) | Cl | Cd | Cm | Cl/Cd
-20 | -0.5088 | 0.24492 | -0.0085 | -2.0774
-19.5 | -0.4849 | 0.23796 | -0.0134 | -2.0377
-19 | -0.4601 | 0.23114 | -0.0184 | -1.9906
-18.5 | -0.436 | 0.22358 | -0.0234 | -1.9501
-18 | -0.4146 | 0.21415 | -0.0288 | -1.936
-17.5 | -0.3911 | 0.20743 | -0.0333 | -1.8855
-17 | -0.3695 | 0.19937 | -0.038 | -1.8533
-16.5 | -0.3473 | 0.19102 | -0.0432 | -1.8181
-16 | -0.3217 | 0.18227 | -0.0495 | -1.765
-15.5 | -0.2971 | 0.1751 | -0.0544 | -1.6967
-15 | -0.2782 | 0.16783 | -0.0579 | -1.6576
-14.5 | -0.2645 | 0.16018 | -0.0605 | -1.6513
-14 | -0.2502 | 0.15302 | -0.063 | -1.6351
-13.5 | -0.2327 | 0.14684 | -0.0653 | -1.5847
-13 | -0.2187 | 0.13991 | -0.0676 | -1.5631
-12.5 | -0.2122 | 0.13054 | -0.0712 | -1.6256
-12 | -0.1924 | 0.12539 | -0.073 | -1.5344
-11.5 | -0.1782 | 0.11933 | -0.0748 | -1.4933
-11 | -0.1654 | 0.11223 | -0.0779 | -1.4738
-10 | -0.1425 | 0.09761 | -0.0848 | -1.4599
-9.5 | -0.1271 | 0.09131 | -0.088 | -1.392
-9 | -0.1169 | 0.0841 | -0.0918 | -1.39
-8.5 | -0.1164 | 0.07512 | -0.0969 | -1.5495
-8 | -0.125 | 0.06513 | -0.1034 | -1.9192
-7 | -0.1169 | 0.04875 | -0.1207 | -2.3979
-6.5 | -0.1169 | 0.03327 | -0.1389 | -3.5137
-6 | -0.1214 | 0.0177 | -0.1454 | -6.8588
-5.5 | -0.0697 | 0.01384 | -0.1438 | -5.0361
-5 | -0.0054 | 0.01211 | -0.1422 | -0.44591
-4.5 | 0.0582 | 0.01031 | -0.1407 | 5.645
-4 | 0.1256 | 0.00943 | -0.1395 | 13.3192
-3.5 | 0.1947 | 0.00878 | -0.1388 | 22.1754
-3 | 0.2632 | 0.00833 | -0.1381 | 31.5966
-2 | 0.3995 | 0.00777 | -0.1371 | 51.4157
-1.5 | 0.4671 | 0.00759 | -0.1367 | 61.5415
-1 | 0.5348 | 0.0075 | -0.1365 | 71.3067
-0.5 | 0.6015 | 0.00732 | -0.1363 | 82.1721
0.5 | 0.734 | 0.00729 | -0.1357 | 100.6859
1 | 0.7988 | 0.00736 | -0.1352 | 108.5326
1.5 | 0.8622 | 0.00731 | -0.1345 | 117.948
2.5 | 0.978 | 0.00723 | -0.1312 | 135.2697
3 | 1.0382 | 0.00754 | -0.1298 | 137.6923
3.5 | 1.0793 | 0.00834 | -0.1246 | 129.4125
4 | 1.118 | 0.00914 | -0.1189 | 122.3195
4.5 | 1.155 | 0.01023 | -0.1133 | 112.9032
5 | 1.1787 | 0.01199 | -0.1061 | 98.3069
5.5 | 1.2239 | 0.01308 | -0.1022 | 93.5703
6 | 1.2719 | 0.01414 | -0.0988 | 89.9505
6.5 | 1.3172 | 0.01544 | -0.0952 | 85.3109
7 | 1.3658 | 0.01669 | -0.0921 | 81.8334
7.5 | 1.4095 | 0.01832 | -0.0885 | 76.9378
8 | 1.4539 | 0.02005 | -0.0852 | 72.5137
8.5 | 1.493 | 0.02218 | -0.0814 | 67.3129
9 | 1.4974 | 0.02649 | -0.0754 | 56.527
9.5 | 1.5195 | 0.03 | -0.071 | 50.65
10 | 1.5363 | 0.034 | -0.0666 | 45.1853
10.5 | 1.5176 | 0.04073 | -0.0611 | 37.26
11 | 1.5288 | 0.04569 | -0.0576 | 33.4603
11.5 | 1.5386 | 0.05099 | -0.0544 | 30.1745
12 | 1.5385 | 0.05738 | -0.0516 | 26.8125
12.5 | 1.5375 | 0.06409 | -0.0494 | 23.9897
13 | 1.5291 | 0.07181 | -0.0478 | 21.2937
13.5 | 1.5136 | 0.08047 | -0.0471 | 18.8095
14 | 1.4912 | 0.09023 | -0.0475 | 16.5267
14.5 | 1.4639 | 0.1009 | -0.0489 | 14.5084
15 | 1.4331 | 0.11242 | -0.0517 | 12.7477
15.5 | 1.4065 | 0.12396 | -0.0552 | 11.3464
16 | 1.385 | 0.13533 | -0.0595 | 10.2342
16.5 | 1.3671 | 0.14669 | -0.0644 | 9.3197

## 57. Re 3M Mach 0.00 (1)
BIGFOIL.COM POLAR EXPORT
goe412
GOE 412 |  |  |  | Cl Max: | 1.901 | at alpha= | 13.5 | deg
JavaFoil+Calcfoil stall+Eppler ext transition |  |  |  | L/D Max: | 120.841 | at alpha= | 4.5 | deg
Re: | 3000000 |  |  | Cd Min: | 0.00815 | at alpha= | 2 | deg
Mach: | 0 |  |  | Cl=0 at alpha= | -5.2328 | deg
|  |  |  | @ Cl=0.1, Cd= | 0.0096802
|  |  |  | @ Cl=0.4, Cd= | 0.009168
|  |  |  | @ Cl=0.6, Cd= | 0.0092306
alpha (deg) | Cl | Cd | Cm | Cl/Cd
-20 | -0.701 | 0.16264 | -0.036 | -4.309
-19.5 | -0.711 | 0.15577 | -0.036 | -4.567
-19 | -0.72 | 0.14949 | -0.037 | -4.817
-18.5 | -0.727 | 0.1437 | -0.037 | -5.061
-18 | -0.732 | 0.13602 | -0.038 | -5.384
-17.5 | -0.735 | 0.13054 | -0.038 | -5.631
-17 | -0.729 | 0.12367 | -0.039 | -5.893
-16.5 | -0.719 | 0.11855 | -0.039 | -6.065
-16 | -0.707 | 0.11356 | -0.04 | -6.228
-15.5 | -0.693 | 0.10725 | -0.04 | -6.465
-15 | -0.678 | 0.10253 | -0.041 | -6.609
-14.5 | -0.66 | 0.09737 | -0.042 | -6.778
-14 | -0.64 | 0.09275 | -0.042 | -6.9
-13.5 | -0.618 | 0.0882 | -0.043 | -7.006
-13 | -0.601 | 0.07824 | -0.054 | -7.685
-12.5 | -0.575 | 0.07478 | -0.055 | -7.689
-12 | -0.554 | 0.06416 | -0.062 | -8.634
-11.5 | -0.524 | 0.05994 | -0.063 | -8.747
-11 | -0.498 | 0.05148 | -0.069 | -9.676
-10.5 | -0.474 | 0.04061 | -0.075 | -11.664
-10 | -0.489 | 0.01425 | -0.093 | -34.303
-9.5 | -0.455 | 0.01176 | -0.097 | -38.719
-9 | -0.408 | 0.01038 | -0.098 | -39.271
-8.5 | -0.358 | 0.01093 | -0.099 | -32.723
-8 | -0.307 | 0.01061 | -0.1 | -28.891
-7.5 | -0.254 | 0.00967 | -0.101 | -26.253
-7 | -0.2 | 0.01032 | -0.102 | -19.351
-6.5 | -0.144 | 0.01046 | -0.103 | -13.815
-6 | -0.088 | 0.01034 | -0.105 | -8.525
-5.5 | -0.031 | 0.01023 | -0.106 | -3.026
-5 | 0.027 | 0.00971 | -0.107 | 2.783
-4.5 | 0.086 | 0.00959 | -0.108 | 8.931
-4 | 0.145 | 0.00997 | -0.109 | 14.512
-3.5 | 0.204 | 0.00945 | -0.11 | 21.607
-3 | 0.264 | 0.00929 | -0.111 | 28.433
-2.5 | 0.324 | 0.00921 | -0.112 | 35.195
-2 | 0.384 | 0.00916 | -0.114 | 41.958
-1.5 | 0.444 | 0.00919 | -0.115 | 48.38
-1 | 0.505 | 0.00915 | -0.116 | 55.133
-0.5 | 0.564 | 0.00954 | -0.117 | 59.171
0 | 0.628 | 0.00899 | -0.118 | 69.901
0.5 | 0.688 | 0.00855 | -0.119 | 80.517
1 | 0.749 | 0.0086 | -0.12 | 87.017
1.5 | 0.808 | 0.0084 | -0.121 | 96.198
2 | 0.868 | 0.00815 | -0.122 | 106.454
2.5 | 0.928 | 0.00926 | -0.123 | 100.233
3 | 0.987 | 0.00854 | -0.124 | 115.615
3.5 | 1.046 | 0.00888 | -0.125 | 117.898
4 | 1.106 | 0.00928 | -0.127 | 119.167
4.5 | 1.165 | 0.00964 | -0.128 | 120.841
5 | 1.223 | 0.01142 | -0.129 | 107.105
5.5 | 1.282 | 0.01174 | -0.13 | 109.185
6 | 1.34 | 0.012 | -0.131 | 111.696
6.5 | 1.398 | 0.01416 | -0.132 | 98.761
7 | 1.456 | 0.01359 | -0.133 | 107.081
7.5 | 1.511 | 0.01401 | -0.134 | 107.849
8 | 1.565 | 0.01679 | -0.135 | 93.204
8.5 | 1.618 | 0.01736 | -0.136 | 93.185
9 | 1.669 | 0.01781 | -0.137 | 93.73
9.5 | 1.719 | 0.01852 | -0.138 | 92.847
10 | 1.768 | 0.02044 | -0.139 | 86.5
10.5 | 1.792 | 0.02123 | -0.138 | 84.425
11 | 1.822 | 0.02232 | -0.139 | 81.624
11.5 | 1.849 | 0.02328 | -0.139 | 79.415
12 | 1.87 | 0.02452 | -0.14 | 76.278
12.5 | 1.886 | 0.02575 | -0.14 | 73.226
13 | 1.897 | 0.02695 | -0.141 | 70.381
13.5 | 1.901 | 0.02869 | -0.141 | 66.25
14 | 1.899 | 0.03061 | -0.141 | 62.053
14.5 | 1.892 | 0.03266 | -0.142 | 57.921
15 | 1.88 | 0.03459 | -0.142 | 54.36
15.5 | 1.864 | 0.03671 | -0.142 | 50.765
16 | 1.84 | 0.03953 | -0.142 | 46.537
16.5 | 1.813 | 0.04196 | -0.142 | 43.213
17 | 1.781 | 0.04476 | -0.142 | 39.789
17.5 | 1.744 | 0.04824 | -0.142 | 36.165
18 | 1.707 | 0.05133 | -0.143 | 33.246
18.5 | 1.661 | 0.0568 | -0.142 | 29.241

## 58. Re 3M Mach 0.00 (2)
BIGFOIL.COM POLAR EXPORT
goe412
GOE 412 |  |  |  | Cl Max: | 1.7655 | at alpha= | 17.5 | deg
XFOIL ncrit=9 |  |  |  | L/D Max: | 152.158 | at alpha= | 3 | deg
Re: | 3000000 |  |  | Cd Min: | 0.08991 | at alpha= | 20 | deg
Mach: | 0 |  |  | Cl=0 at alpha= | -4.9809 | deg
|  |  |  | @ Cl=0.1, Cd= | 0.007289
|  |  |  | @ Cl=0.4, Cd= | 0.00657
|  |  |  | @ Cl=0.6, Cd= | 0.006245
alpha (deg) | Cl | Cd | Cm | Cl/Cd
-17.5 | -1.2081 | 0.03012 | -0.1251 | -40.1096
-17 | -1.199 | 0.02734 | -0.1232 | -43.8552
-16.5 | -1.1668 | 0.02572 | -0.1222 | -45.3655
-16 | -1.1318 | 0.02418 | -0.121 | -46.8073
-15.5 | -1.0927 | 0.02279 | -0.1201 | -47.9465
-15 | -1.05 | 0.02155 | -0.1194 | -48.7239
-14.5 | -1.0047 | 0.02062 | -0.1187 | -48.7245
-14 | -0.9552 | 0.01997 | -0.1183 | -47.8317
-13.5 | -0.9146 | 0.01811 | -0.1173 | -50.5025
-13 | -0.8727 | 0.01629 | -0.1164 | -53.5727
-12.5 | -0.8216 | 0.01562 | -0.116 | -52.5992
-12 | -0.7696 | 0.01501 | -0.1157 | -51.2725
-11.5 | -0.7188 | 0.01441 | -0.1151 | -49.882
-11 | -0.6661 | 0.01393 | -0.1149 | -47.8177
-10.5 | -0.6132 | 0.01331 | -0.1147 | -46.0706
-10 | -0.5597 | 0.01266 | -0.1145 | -44.2101
-9.5 | -0.5053 | 0.01212 | -0.1145 | -41.6914
-9 | -0.4498 | 0.01174 | -0.1146 | -38.3135
-8.5 | -0.3939 | 0.01131 | -0.1147 | -34.8276
-8 | -0.3429 | 0.00999 | -0.1143 | -34.3243
-7.5 | -0.287 | 0.00948 | -0.1145 | -30.2743
-7 | -0.2305 | 0.0091 | -0.1147 | -25.3297
-6.5 | -0.1736 | 0.00876 | -0.1149 | -19.8174
-6 | -0.1167 | 0.00838 | -0.1152 | -13.926
-5.5 | -0.0597 | 0.00806 | -0.1154 | -7.4069
-5 | -0.0022 | 0.00776 | -0.1157 | -0.28351
-4 | 0.1128 | 0.00723 | -0.1164 | 15.6017
-3.5 | 0.1701 | 0.00698 | -0.1166 | 24.3696
-3 | 0.2276 | 0.00685 | -0.117 | 33.2263
-2.5 | 0.285 | 0.00675 | -0.1173 | 42.2222
-2 | 0.3425 | 0.00667 | -0.1176 | 51.3493
-1.5 | 0.4 | 0.00657 | -0.118 | 60.8828
-1 | 0.4571 | 0.00636 | -0.1183 | 71.8711
-0.5 | 0.5144 | 0.00631 | -0.1187 | 81.5214
0 | 0.5713 | 0.00624 | -0.119 | 91.5545
0.5 | 0.6283 | 0.00625 | -0.1194 | 100.528
1 | 0.6845 | 0.00618 | -0.1196 | 110.7605
1.5 | 0.7395 | 0.0062 | -0.1197 | 119.2742
2 | 0.7934 | 0.00629 | -0.1196 | 126.1367
2.5 | 0.8453 | 0.00621 | -0.1193 | 136.1192
3 | 0.8886 | 0.00584 | -0.1168 | 152.1575
3.5 | 0.9608 | 0.00644 | -0.1211 | 149.1925
4 | 1.007 | 0.00688 | -0.1193 | 146.3663
4.5 | 1.0548 | 0.00732 | -0.118 | 144.0984
5 | 1.1003 | 0.00792 | -0.1163 | 138.9268
5.5 | 1.1402 | 0.00886 | -0.1136 | 128.6907
6 | 1.1869 | 0.00938 | -0.1123 | 126.5352
6.5 | 1.2356 | 0.00976 | -0.1113 | 126.5984
7 | 1.2836 | 0.01015 | -0.1102 | 126.4631
7.5 | 1.3297 | 0.01058 | -0.1087 | 125.6805
8 | 1.3712 | 0.01106 | -0.1064 | 123.9783
8.5 | 1.406 | 0.01184 | -0.103 | 118.75
9 | 1.4285 | 0.01328 | -0.0978 | 107.5678
9.5 | 1.4644 | 0.01415 | -0.095 | 103.4912
10.5 | 1.5039 | 0.01779 | -0.0853 | 84.5363
11 | 1.5334 | 0.0192 | -0.0823 | 79.8646
11.5 | 1.5629 | 0.02068 | -0.0796 | 75.5754
12 | 1.5908 | 0.02234 | -0.077 | 71.2086
12.5 | 1.6148 | 0.02436 | -0.0742 | 66.289
13 | 1.6409 | 0.02631 | -0.0718 | 62.3679
13.5 | 1.6643 | 0.02852 | -0.0695 | 58.3555
14 | 1.6843 | 0.03109 | -0.0671 | 54.175
14.5 | 1.6986 | 0.03428 | -0.0645 | 49.5508
15 | 1.7172 | 0.03716 | -0.0625 | 46.211
15.5 | 1.7328 | 0.04044 | -0.0607 | 42.8487
16 | 1.7459 | 0.04407 | -0.0589 | 39.6165
16.5 | 1.7566 | 0.04801 | -0.0573 | 36.5882
17 | 1.7638 | 0.0525 | -0.0559 | 33.5962
17.5 | 1.7655 | 0.05768 | -0.0547 | 30.6085
18 | 1.7578 | 0.06414 | -0.0536 | 27.4057
18.5 | 1.7599 | 0.06962 | -0.0531 | 25.2787
19 | 1.7565 | 0.07591 | -0.0529 | 23.1392
19.5 | 1.7519 | 0.08248 | -0.0531 | 21.2403
20 | 1.7417 | 0.08991 | -0.0537 | 19.3716

## 59. Re 3M Mach 0.10 (1)
BIGFOIL.COM POLAR EXPORT
goe412
GOE 412 |  |  |  | Cl Max: | 1.896 | at alpha= | 13.5 | deg
JavaFoil+Calcfoil stall+Eppler ext transition |  |  |  | L/D Max: | 120.954 | at alpha= | 4.5 | deg
Re: | 3000000 |  |  | Cd Min: | 0.00816 | at alpha= | 2 | deg
Mach: | 0.1 |  |  | Cl=0 at alpha= | -5.2328 | deg
|  |  |  | @ Cl=0.1, Cd= | 0.0096912
|  |  |  | @ Cl=0.4, Cd= | 0.0091731
|  |  |  | @ Cl=0.6, Cd= | 0.0092601
alpha (deg) | Cl | Cd | Cm | Cl/Cd
-20 | -0.665 | 0.16592 | -0.035 | -4.007
-19.5 | -0.678 | 0.15803 | -0.036 | -4.293
-19 | -0.691 | 0.15119 | -0.037 | -4.567
-18.5 | -0.701 | 0.1447 | -0.037 | -4.842
-18 | -0.709 | 0.13816 | -0.038 | -5.131
-17.5 | -0.715 | 0.13116 | -0.038 | -5.45
-17 | -0.711 | 0.1254 | -0.039 | -5.668
-16.5 | -0.703 | 0.11984 | -0.039 | -5.867
-16 | -0.693 | 0.1145 | -0.04 | -6.056
-15.5 | -0.682 | 0.10829 | -0.04 | -6.294
-15 | -0.668 | 0.10345 | -0.041 | -6.453
-14.5 | -0.652 | 0.09847 | -0.042 | -6.616
-14 | -0.633 | 0.09318 | -0.042 | -6.793
-13.5 | -0.612 | 0.08884 | -0.043 | -6.894
-13 | -0.595 | 0.0804 | -0.052 | -7.402
-12.5 | -0.564 | 0.08027 | -0.044 | -7.032
-12 | -0.549 | 0.06657 | -0.06 | -8.247
-11.5 | -0.521 | 0.0617 | -0.062 | -8.439
-11 | -0.494 | 0.05432 | -0.067 | -9.094
-10.5 | -0.471 | 0.042 | -0.075 | -11.225
-10 | -0.462 | 0.02294 | -0.087 | -20.141
-9.5 | -0.455 | 0.01189 | -0.097 | -38.236
-9 | -0.408 | 0.01049 | -0.098 | -38.907
-8.5 | -0.359 | 0.01019 | -0.099 | -35.212
-8 | -0.307 | 0.01068 | -0.101 | -28.766
-7.5 | -0.255 | 0.00971 | -0.102 | -26.246
-7 | -0.2 | 0.01031 | -0.103 | -19.443
-6.5 | -0.145 | 0.01016 | -0.104 | -14.273
-6 | -0.089 | 0.0103 | -0.105 | -8.599
-5.5 | -0.031 | 0.01025 | -0.106 | -3.032
-5 | 0.027 | 0.0097 | -0.107 | 2.797
-4.5 | 0.086 | 0.00962 | -0.109 | 8.942
-4 | 0.145 | 0.00992 | -0.11 | 14.654
-3.5 | 0.205 | 0.0094 | -0.111 | 21.834
-3 | 0.265 | 0.00933 | -0.112 | 28.429
-2.5 | 0.326 | 0.00931 | -0.113 | 34.996
-2 | 0.386 | 0.00918 | -0.114 | 42.057
-1.5 | 0.447 | 0.00915 | -0.115 | 48.845
-1 | 0.507 | 0.00912 | -0.116 | 55.636
-0.5 | 0.567 | 0.00958 | -0.117 | 59.194
0 | 0.632 | 0.00895 | -0.119 | 70.589
0.5 | 0.692 | 0.0085 | -0.12 | 81.36
1 | 0.752 | 0.00862 | -0.121 | 87.27
1.5 | 0.812 | 0.00839 | -0.122 | 96.818
2 | 0.872 | 0.00816 | -0.123 | 106.9
2.5 | 0.932 | 0.00931 | -0.124 | 100.156
3 | 0.992 | 0.00957 | -0.125 | 103.64
3.5 | 1.052 | 0.00888 | -0.126 | 118.39
4 | 1.111 | 0.01048 | -0.127 | 106
4.5 | 1.17 | 0.00968 | -0.128 | 120.954
5 | 1.229 | 0.01149 | -0.129 | 107.032
5.5 | 1.288 | 0.01177 | -0.13 | 109.391
6 | 1.347 | 0.01212 | -0.131 | 111.133
6.5 | 1.405 | 0.01425 | -0.132 | 98.601
7 | 1.463 | 0.01367 | -0.133 | 107.033
7.5 | 1.518 | 0.01409 | -0.134 | 107.726
8 | 1.572 | 0.0168 | -0.136 | 93.552
8.5 | 1.625 | 0.01747 | -0.136 | 93.027
9 | 1.676 | 0.01801 | -0.137 | 93.096
9.5 | 1.727 | 0.01864 | -0.138 | 92.614
10 | 1.775 | 0.02062 | -0.139 | 86.109
10.5 | 1.797 | 0.02144 | -0.139 | 83.808
11 | 1.826 | 0.02267 | -0.139 | 80.55
11.5 | 1.852 | 0.02364 | -0.14 | 78.345
12 | 1.872 | 0.02486 | -0.14 | 75.291
12.5 | 1.886 | 0.02607 | -0.141 | 72.327
13 | 1.895 | 0.0275 | -0.141 | 68.911
13.5 | 1.896 | 0.02935 | -0.142 | 64.592
14 | 1.89 | 0.03122 | -0.142 | 60.557
14.5 | 1.88 | 0.03342 | -0.142 | 56.253
15 | 1.865 | 0.03545 | -0.142 | 52.601
15.5 | 1.844 | 0.03768 | -0.143 | 48.924
16 | 1.816 | 0.04041 | -0.143 | 44.95
16.5 | 1.783 | 0.04323 | -0.143 | 41.255
17 | 1.746 | 0.04655 | -0.143 | 37.5
17.5 | 1.704 | 0.05026 | -0.143 | 33.904
18 | 1.661 | 0.05353 | -0.143 | 31.025
18.5 | 1.609 | 0.05971 | -0.142 | 26.943

## 60. Re 3M Mach 0.10 (2)
BIGFOIL.COM POLAR EXPORT
goe412
GOE 412 |  |  |  | Cl Max: | 1.7563 | at alpha= | 17 | deg
XFOIL ncrit=9 |  |  |  | L/D Max: | 151.939 | at alpha= | 3 | deg
Re: | 3000000 |  |  | Cd Min: | 0.09499 | at alpha= | 20 | deg
Mach: | 0.1 |  |  | Cl=0 at alpha= | -4.9783 | deg
|  |  |  | @ Cl=0.1, Cd= | 0.0073568
|  |  |  | @ Cl=0.4, Cd= | 0.0065844
|  |  |  | @ Cl=0.6, Cd= | 0.0062544
alpha (deg) | Cl | Cd | Cm | Cl/Cd
-16.5 | -1.1274 | 0.03071 | -0.1255 | -36.7112
-16 | -1.117 | 0.02738 | -0.1244 | -40.7962
-15.5 | -1.0863 | 0.02526 | -0.1233 | -43.0048
-15 | -1.0483 | 0.02349 | -0.1225 | -44.6275
-14.5 | -1.0061 | 0.02215 | -0.1216 | -45.4221
-14 | -0.9585 | 0.02122 | -0.1209 | -45.1697
-13.5 | -0.9105 | 0.02022 | -0.1203 | -45.0297
-13 | -0.8753 | 0.01751 | -0.119 | -49.9886
-12.5 | -0.8271 | 0.01634 | -0.1182 | -50.6181
-12 | -0.775 | 0.01565 | -0.1177 | -49.5208
-11.5 | -0.7238 | 0.01501 | -0.117 | -48.2212
-11 | -0.6708 | 0.01445 | -0.1166 | -46.4221
-10.5 | -0.6175 | 0.01378 | -0.1163 | -44.8113
-10 | -0.5639 | 0.01303 | -0.1161 | -43.2771
-9.5 | -0.5094 | 0.01239 | -0.1159 | -41.1138
-8.5 | -0.3974 | 0.01147 | -0.1159 | -34.6469
-8 | -0.3453 | 0.01022 | -0.1155 | -33.7867
-7.5 | -0.2895 | 0.00961 | -0.1155 | -30.1249
-7 | -0.2325 | 0.00919 | -0.1156 | -25.2992
-6.5 | -0.1752 | 0.00885 | -0.1158 | -19.7966
-6 | -0.1178 | 0.00845 | -0.116 | -13.9408
-5.5 | -0.0605 | 0.00812 | -0.1162 | -7.4507
-5 | -0.0025 | 0.0078 | -0.1165 | -0.32051
-4.5 | 0.0552 | 0.00758 | -0.1168 | 7.2823
-4 | 0.1134 | 0.00729 | -0.1171 | 15.5556
-3.5 | 0.1709 | 0.007 | -0.1173 | 24.4143
-3 | 0.2288 | 0.00686 | -0.1177 | 33.3528
-2.5 | 0.2866 | 0.00676 | -0.1179 | 42.3964
-2 | 0.3445 | 0.00669 | -0.1183 | 51.4948
-1.5 | 0.4023 | 0.00658 | -0.1186 | 61.1398
-1 | 0.4598 | 0.00638 | -0.1189 | 72.069
-0.5 | 0.5174 | 0.00633 | -0.1193 | 81.7378
0 | 0.5746 | 0.00625 | -0.1196 | 91.936
0.5 | 0.632 | 0.00626 | -0.12 | 100.9585
1 | 0.6885 | 0.00621 | -0.1202 | 110.8696
1.5 | 0.7438 | 0.00623 | -0.1203 | 119.39
2 | 0.7981 | 0.00632 | -0.1202 | 126.2816
2.5 | 0.85 | 0.00625 | -0.1198 | 136
3 | 0.8934 | 0.00588 | -0.1173 | 151.9388
3.5 | 0.9656 | 0.00649 | -0.1214 | 148.7827
4 | 1.0118 | 0.00695 | -0.1196 | 145.5827
4.5 | 1.0598 | 0.00739 | -0.1182 | 143.41
5 | 1.1053 | 0.00801 | -0.1164 | 137.99
5.5 | 1.145 | 0.00895 | -0.1136 | 127.933
6 | 1.1921 | 0.00946 | -0.1122 | 126.0148
6.5 | 1.2411 | 0.00983 | -0.1112 | 126.2564
7 | 1.2888 | 0.01024 | -0.1099 | 125.8594
7.5 | 1.3344 | 0.01066 | -0.1082 | 125.1782
8 | 1.375 | 0.01118 | -0.1056 | 122.9875
8.5 | 1.4051 | 0.01223 | -0.1014 | 114.8896
9 | 1.4326 | 0.01349 | -0.097 | 106.1972
9.5 | 1.4681 | 0.01441 | -0.0941 | 101.8806
10 | 1.4953 | 0.01581 | -0.0901 | 94.5794
10.5 | 1.5062 | 0.01822 | -0.0842 | 82.6674
11 | 1.5359 | 0.0197 | -0.0812 | 77.9645
11.5 | 1.5655 | 0.02124 | -0.0785 | 73.7053
12 | 1.5925 | 0.02306 | -0.0757 | 69.059
12.5 | 1.6169 | 0.02512 | -0.073 | 64.367
13 | 1.6422 | 0.02722 | -0.0706 | 60.3306
13.5 | 1.6645 | 0.02961 | -0.0681 | 56.2141
14 | 1.6839 | 0.03234 | -0.0657 | 52.0686
14.5 | 1.6975 | 0.03569 | -0.0631 | 47.5623
15 | 1.7155 | 0.03875 | -0.0612 | 44.271
15.5 | 1.7306 | 0.0422 | -0.0593 | 41.0095
16 | 1.742 | 0.04609 | -0.0575 | 37.7956
16.5 | 1.7511 | 0.05037 | -0.056 | 34.7647
17 | 1.7563 | 0.05519 | -0.0546 | 31.8228
17.5 | 1.7532 | 0.06107 | -0.0534 | 28.708
18 | 1.7486 | 0.06737 | -0.0526 | 25.9552
18.5 | 1.7482 | 0.07326 | -0.0522 | 23.863
19 | 1.7423 | 0.08004 | -0.0522 | 21.7679
19.5 | 1.7349 | 0.08714 | -0.0526 | 19.9093
20 | 1.7227 | 0.09499 | -0.0535 | 18.1356

## 61. Re 3M Mach 0.25 (1)
BIGFOIL.COM POLAR EXPORT
goe412
GOE 412 |  |  |  | Cl Max: | 1.872 | at alpha= | 12 | deg
JavaFoil+Calcfoil stall+Eppler ext transition |  |  |  | L/D Max: | 122.044 | at alpha= | 4.5 | deg
Re: | 3000000 |  |  | Cd Min: | 0.00826 | at alpha= | 2 | deg
Mach: | 0.25 |  |  | Cl=0 at alpha= | -5.2333 | deg
|  |  |  | @ Cl=0.1, Cd= | 0.0097326
|  |  |  | @ Cl=0.4, Cd= | 0.0092066
|  |  |  | @ Cl=0.6, Cd= | 0.0091904
alpha (deg) | Cl | Cd | Cm | Cl/Cd
-20 | -0.325 | 0.17032 | -0.044 | -1.91
-19.5 | -0.375 | 0.15802 | -0.043 | -2.374
-19 | -0.421 | 0.15239 | -0.043 | -2.761
-18.5 | -0.462 | 0.14817 | -0.042 | -3.117
-18 | -0.499 | 0.15765 | -0.039 | -3.165
-17.5 | -0.533 | 0.14528 | -0.04 | -3.669
-17 | -0.551 | 0.13672 | -0.04 | -4.031
-16.5 | -0.563 | 0.13114 | -0.04 | -4.294
-16 | -0.572 | 0.12125 | -0.04 | -4.717
-15.5 | -0.577 | 0.11549 | -0.041 | -4.998
-15 | -0.579 | 0.10931 | -0.041 | -5.297
-14.5 | -0.577 | 0.10351 | -0.042 | -5.576
-14 | -0.572 | 0.09712 | -0.042 | -5.889
-13.5 | -0.563 | 0.09216 | -0.043 | -6.11
-13 | -0.55 | 0.08706 | -0.044 | -6.321
-12.5 | -0.534 | 0.08238 | -0.044 | -6.484
-12 | -0.515 | 0.07694 | -0.045 | -6.689
-11.5 | -0.492 | 0.07315 | -0.046 | -6.721
-11 | -0.465 | 0.06963 | -0.047 | -6.684
-10.5 | -0.446 | 0.05838 | -0.064 | -7.64
-10 | -0.416 | 0.05249 | -0.068 | -7.931
-9.5 | -0.404 | 0.03093 | -0.084 | -13.05
-9 | -0.407 | 0.01215 | -0.1 | -33.473
-8.5 | -0.361 | 0.01147 | -0.102 | -31.48
-8 | -0.311 | 0.01102 | -0.103 | -28.201
-7.5 | -0.258 | 0.00988 | -0.105 | -26.166
-7 | -0.204 | 0.01047 | -0.106 | -19.487
-6.5 | -0.148 | 0.01023 | -0.107 | -14.449
-6 | -0.09 | 0.01005 | -0.108 | -8.999
-5.5 | -0.032 | 0.01035 | -0.109 | -3.071
-5 | 0.028 | 0.00979 | -0.11 | 2.837
-4.5 | 0.088 | 0.00965 | -0.111 | 9.134
-4 | 0.149 | 0.01007 | -0.113 | 14.809
-3.5 | 0.211 | 0.00942 | -0.114 | 22.342
-3 | 0.272 | 0.00934 | -0.115 | 29.15
-2.5 | 0.334 | 0.00926 | -0.116 | 36.106
-2 | 0.397 | 0.00921 | -0.117 | 43.077
-1.5 | 0.459 | 0.00914 | -0.118 | 50.23
-1 | 0.521 | 0.00924 | -0.12 | 56.363
-0.5 | 0.583 | 0.00926 | -0.121 | 62.904
0 | 0.649 | 0.00899 | -0.122 | 72.184
0.5 | 0.711 | 0.0091 | -0.123 | 78.094
1 | 0.773 | 0.00868 | -0.124 | 89.039
1.5 | 0.835 | 0.00848 | -0.125 | 98.4
2 | 0.896 | 0.00826 | -0.126 | 108.447
2.5 | 0.958 | 0.00854 | -0.128 | 112.164
3 | 1.019 | 0.00973 | -0.128 | 104.676
3.5 | 1.08 | 0.00903 | -0.13 | 119.624
4 | 1.141 | 0.00949 | -0.131 | 120.234
4.5 | 1.202 | 0.00985 | -0.132 | 122.044
5 | 1.262 | 0.01173 | -0.133 | 107.602
5.5 | 1.322 | 0.01209 | -0.134 | 109.342
6 | 1.382 | 0.01241 | -0.135 | 111.37
6.5 | 1.442 | 0.01269 | -0.136 | 113.572
7 | 1.501 | 0.0141 | -0.137 | 106.449
7.5 | 1.557 | 0.01462 | -0.138 | 106.474
8 | 1.611 | 0.01765 | -0.139 | 91.302
8.5 | 1.664 | 0.01828 | -0.14 | 91.019
9 | 1.715 | 0.01891 | -0.141 | 90.721
9.5 | 1.765 | 0.01964 | -0.142 | 89.838
10 | 1.786 | 0.02191 | -0.141 | 81.54
10.5 | 1.821 | 0.02335 | -0.142 | 77.983
11 | 1.846 | 0.02434 | -0.142 | 75.81
11.5 | 1.864 | 0.02535 | -0.143 | 73.551
12 | 1.872 | 0.0273 | -0.143 | 68.568
12.5 | 1.872 | 0.02893 | -0.143 | 64.712
13 | 1.864 | 0.03077 | -0.144 | 60.566
13.5 | 1.845 | 0.03319 | -0.144 | 55.586
14 | 1.817 | 0.03577 | -0.144 | 50.79
14.5 | 1.782 | 0.03786 | -0.145 | 47.059
15 | 1.728 | 0.0431 | -0.144 | 40.081
15.5 | 1.675 | 0.04482 | -0.145 | 37.379
16 | 1.599 | 0.05192 | -0.143 | 30.792
16.5 | 1.529 | 0.05473 | -0.144 | 27.934
17 | 1.442 | 0.06088 | -0.143 | 23.685

## 62. Re 3M Mach 0.25 (2)
BIGFOIL.COM POLAR EXPORT
goe412
GOE 412 |  |  |  | Cl Max: | 1.7102 | at alpha= | 16 | deg
XFOIL ncrit=9 |  |  |  | L/D Max: | 149.495 | at alpha= | 3 | deg
Re: | 3000000 |  |  | Cd Min: | 0.18096 | at alpha= | -17 | deg
Mach: | 0.25 |  |  | Cl=0 at alpha= | -4.9618 | deg
|  |  |  | @ Cl=0.1, Cd= | 0.0075804
|  |  |  | @ Cl=0.4, Cd= | 0.0066802
|  |  |  | @ Cl=0.6, Cd= | 0.00637
alpha (deg) | Cl | Cd | Cm | Cl/Cd
-17 | -0.4008 | 0.18096 | -0.0311 | -2.2149
-16.5 | -0.3828 | 0.17323 | -0.0362 | -2.2098
-15.5 | -0.3605 | 0.15808 | -0.0431 | -2.2805
-15 | -0.3464 | 0.15227 | -0.0454 | -2.2749
-14.5 | -0.3505 | 0.14116 | -0.0496 | -2.483
-14 | -0.336 | 0.1357 | -0.0518 | -2.4761
-13.5 | -0.3209 | 0.12985 | -0.0545 | -2.4713
-12.5 | -0.6584 | 0.05535 | -0.0991 | -11.8952
-12 | -0.7413 | 0.02774 | -0.1277 | -26.7231
-11.5 | -0.7335 | 0.02082 | -0.1279 | -35.2305
-11 | -0.6859 | 0.01899 | -0.1269 | -36.119
-10.5 | -0.632 | 0.01784 | -0.126 | -35.426
-10 | -0.5798 | 0.01636 | -0.1251 | -35.4401
-9.5 | -0.5264 | 0.01494 | -0.1242 | -35.2343
-9 | -0.4715 | 0.01372 | -0.1234 | -34.3659
-8.5 | -0.4143 | 0.01285 | -0.1228 | -32.2412
-8 | -0.3564 | 0.01204 | -0.1223 | -29.6013
-7.5 | -0.3017 | 0.01071 | -0.1215 | -28.1699
-7 | -0.2437 | 0.00984 | -0.1212 | -24.7663
-6.5 | -0.1841 | 0.00937 | -0.121 | -19.6478
-6 | -0.1243 | 0.0089 | -0.1209 | -13.9663
-5.5 | -0.0646 | 0.00846 | -0.1208 | -7.6359
-5 | -0.0046 | 0.00807 | -0.1208 | -0.57001
-4.5 | 0.0556 | 0.00775 | -0.121 | 7.1742
-4 | 0.1158 | 0.00752 | -0.1211 | 15.3989
-3.5 | 0.1756 | 0.00714 | -0.1212 | 24.5938
-3 | 0.2357 | 0.00695 | -0.1214 | 33.9137
-2.5 | 0.2954 | 0.00683 | -0.1216 | 43.2504
-2 | 0.3554 | 0.00674 | -0.1219 | 52.73
-1.5 | 0.4151 | 0.00666 | -0.1221 | 62.3273
-1 | 0.4747 | 0.00659 | -0.1224 | 72.0334
-0.5 | 0.5337 | 0.00642 | -0.1226 | 83.1308
0 | 0.5928 | 0.00637 | -0.1229 | 93.0612
0.5 | 0.6519 | 0.00637 | -0.1232 | 102.3391
1 | 0.7103 | 0.0064 | -0.1233 | 110.9844
1.5 | 0.7675 | 0.00634 | -0.1234 | 121.0568
2 | 0.8229 | 0.00652 | -0.1231 | 126.2117
2.5 | 0.8757 | 0.0065 | -0.1224 | 134.7231
3 | 0.9179 | 0.00614 | -0.1193 | 149.4951
3.5 | 0.9904 | 0.00679 | -0.123 | 145.8616
4 | 1.038 | 0.00727 | -0.1209 | 142.7785
4.5 | 1.0853 | 0.00782 | -0.1189 | 138.7852
5 | 1.1254 | 0.00876 | -0.1157 | 128.4703
5.5 | 1.1708 | 0.00941 | -0.1134 | 124.4208
6 | 1.2188 | 0.00989 | -0.1116 | 123.2356
6.5 | 1.267 | 0.01027 | -0.1097 | 123.369
7 | 1.3103 | 0.01078 | -0.1069 | 121.5492
7.5 | 1.3566 | 0.01124 | -0.1048 | 120.694
8 | 1.3981 | 0.01194 | -0.102 | 117.0938
8.5 | 1.4187 | 0.01364 | -0.096 | 104.0103
9 | 1.4543 | 0.01474 | -0.0926 | 98.6635
9.5 | 1.4883 | 0.01598 | -0.0892 | 93.1352
10 | 1.4933 | 0.01895 | -0.0823 | 78.8021
10.5 | 1.5203 | 0.02086 | -0.0787 | 72.8811
11 | 1.5487 | 0.02283 | -0.0755 | 67.8362
11.5 | 1.5762 | 0.02494 | -0.0726 | 63.1997
12 | 1.5987 | 0.02752 | -0.0694 | 58.0923
12.5 | 1.6235 | 0.03004 | -0.0668 | 54.0446
13 | 1.6452 | 0.03291 | -0.0641 | 49.9909
13.5 | 1.6624 | 0.03627 | -0.0614 | 45.834
14 | 1.6726 | 0.04035 | -0.0586 | 41.4523
14.5 | 1.6877 | 0.0442 | -0.0565 | 38.1833
15 | 1.699 | 0.0485 | -0.0545 | 35.0309
15.5 | 1.7068 | 0.05333 | -0.0527 | 32.0045
16 | 1.7102 | 0.05875 | -0.0512 | 29.1098
16.5 | 1.7071 | 0.06507 | -0.0501 | 26.2348
17 | 1.6916 | 0.07302 | -0.0493 | 23.1663
17.5 | 1.6854 | 0.08013 | -0.0492 | 21.0333
18 | 1.6752 | 0.08793 | -0.0495 | 19.0515
18.5 | 1.66 | 0.09652 | -0.0504 | 17.1985
19 | 1.6413 | 0.10587 | -0.0521 | 15.503
19.5 | 1.6203 | 0.11569 | -0.0545 | 14.0055
20 | 1.5988 | 0.1259 | -0.0577 | 12.699

## 63. Re 3M Mach 0.50 (1)
BIGFOIL.COM POLAR EXPORT
goe412
GOE 412 |  |  |  | Cl Max: | 1.825 | at alpha= | 10 | deg
JavaFoil+Calcfoil stall+Eppler ext transition |  |  |  | L/D Max: | 122.295 | at alpha= | 3.5 | deg
Re: | 3000000 |  |  | Cd Min: | 0.00883 | at alpha= | 1 | deg
Mach: | 0.5 |  |  | Cl=0 at alpha= | -5.2344 | deg
|  |  |  | @ Cl=0.1, Cd= | 0.01001
|  |  |  | @ Cl=0.4, Cd= | 0.00934
|  |  |  | @ Cl=0.6, Cd= | 0.0093938
alpha (deg) | Cl | Cd | Cm | Cl/Cd
-20 | -0.801 | 0.16128 | -0.051 | -4.964
-19.5 | -0.774 | 0.1641 | -0.052 | -4.718
-19 | -0.748 | 0.15345 | -0.052 | -4.875
-18.5 | -0.722 | 0.14924 | -0.053 | -4.836
-18 | -0.695 | 0.14236 | -0.053 | -4.884
-17.5 | -0.669 | 0.14049 | -0.054 | -4.761
-17 | -0.643 | 0.14282 | -0.055 | -4.505
-16.5 | -0.617 | 0.13895 | -0.056 | -4.44
-16 | -0.59 | 0.13293 | -0.056 | -4.438
-15.5 | -0.563 | 0.12946 | -0.056 | -4.345
-15 | -0.535 | 0.1178 | -0.055 | -4.542
-14.5 | -0.508 | 0.11924 | -0.055 | -4.256
-14 | -0.48 | 0.11456 | -0.055 | -4.194
-13.5 | -0.453 | 0.1135 | -0.055 | -3.994
-13 | -0.426 | 0.11036 | -0.055 | -3.862
-12.5 | -0.4 | 0.10308 | -0.057 | -3.876
-12 | -0.371 | 0.09807 | -0.051 | -3.779
-11.5 | -0.343 | 0.09483 | -0.051 | -3.622
-11 | -0.316 | 0.09246 | -0.051 | -3.422
-10.5 | -0.289 | 0.08891 | -0.052 | -3.253
-10 | -0.265 | 0.06413 | -0.065 | -4.13
-9.5 | -0.239 | 0.05733 | -0.07 | -4.166
-9 | -0.213 | 0.05181 | -0.075 | -4.108
-8.5 | -0.185 | 0.04666 | -0.078 | -3.975
-8 | -0.16 | 0.03922 | -0.086 | -4.078
-7.5 | -0.183 | 0.05268 | -0.055 | -3.479
-7 | -0.162 | 0.04876 | -0.056 | -3.315
-6.5 | -0.123 | 0.04527 | -0.057 | -2.72
-6 | -0.095 | 0.01085 | -0.121 | -8.794
-5.5 | -0.034 | 0.01048 | -0.122 | -3.262
-5 | 0.03 | 0.01023 | -0.123 | 2.955
-4.5 | 0.097 | 0.00999 | -0.125 | 9.681
-4 | 0.165 | 0.01045 | -0.126 | 15.75
-3.5 | 0.233 | 0.00962 | -0.127 | 24.256
-3 | 0.303 | 0.0089 | -0.128 | 34.041
-2.5 | 0.372 | 0.00938 | -0.13 | 39.701
-2 | 0.442 | 0.00928 | -0.131 | 47.634
-1.5 | 0.512 | 0.00932 | -0.132 | 54.957
-1 | 0.582 | 0.00937 | -0.134 | 62.062
-0.5 | 0.65 | 0.00946 | -0.135 | 68.763
0 | 0.725 | 0.00917 | -0.136 | 79.015
0.5 | 0.794 | 0.00928 | -0.137 | 85.575
1 | 0.863 | 0.00883 | -0.139 | 97.781
1.5 | 0.932 | 0.00902 | -0.14 | 103.249
2 | 1 | 0.01004 | -0.141 | 99.649
2.5 | 1.068 | 0.01056 | -0.142 | 101.143
3 | 1.136 | 0.0095 | -0.144 | 119.629
3.5 | 1.204 | 0.00984 | -0.145 | 122.295
4 | 1.271 | 0.01212 | -0.146 | 104.816
4.5 | 1.337 | 0.01256 | -0.147 | 106.486
5 | 1.403 | 0.01302 | -0.148 | 107.763
5.5 | 1.469 | 0.01349 | -0.15 | 108.867
6 | 1.517 | 0.0185 | -0.149 | 81.98
6.5 | 1.578 | 0.01936 | -0.15 | 81.533
7 | 1.637 | 0.02033 | -0.151 | 80.539
7.5 | 1.688 | 0.02145 | -0.152 | 78.711
8 | 1.733 | 0.02253 | -0.152 | 76.932
8.5 | 1.773 | 0.02359 | -0.153 | 75.186
9 | 1.798 | 0.02743 | -0.153 | 65.558
9.5 | 1.816 | 0.0299 | -0.153 | 60.748
10 | 1.825 | 0.03181 | -0.154 | 57.363
10.5 | 1.79 | 0.03516 | -0.154 | 50.911
11 | 1.62 | 0.03947 | -0.154 | 41.032
11.5 | 1.05 | 0.06519 | -0.145 | 16.108
12 | 0.958 | 0.10085 | -0.076 | 9.496
12.5 | 0.993 | 0.10569 | -0.093 | 9.398
13 | 1.106 | 0.08627 | -0.138 | 12.818
13.5 | 1.052 | 0.11412 | -0.099 | 9.22
14 | 1.148 | 0.09641 | -0.135 | 11.912
14.5 | 1.163 | 0.10995 | -0.132 | 10.576
15 | 1.165 | 0.13065 | -0.122 | 8.919

## 64. Re 3M Mach 0.50 (2)
BIGFOIL.COM POLAR EXPORT
goe412
GOE 412 |  |  |  | Cl Max: | 1.5888 | at alpha= | 12 | deg
XFOIL ncrit=9 |  |  |  | L/D Max: | 130.752 | at alpha= | 3.5 | deg
Re: | 3000000 |  |  | Cd Min: | 0.24565 | at alpha= | -20 | deg
Mach: | 0.5 |  |  | Cl=0 at alpha= | -4.9099 | deg
|  |  |  | @ Cl=0.1, Cd= | 0.0087803
|  |  |  | @ Cl=0.4, Cd= | 0.0071239
|  |  |  | @ Cl=0.6, Cd= | 0.0069053
alpha (deg) | Cl | Cd | Cm | Cl/Cd
-20 | -0.5105 | 0.24565 | -0.0076 | -2.0782
-19.5 | -0.4872 | 0.23725 | -0.013 | -2.0535
-19 | -0.4647 | 0.2285 | -0.0184 | -2.0337
-18.5 | -0.4436 | 0.21931 | -0.0238 | -2.0227
-18 | -0.4183 | 0.21262 | -0.0288 | -1.9674
-17.5 | -0.3916 | 0.20476 | -0.0349 | -1.9125
-16.5 | -0.3554 | 0.18748 | -0.0435 | -1.8957
-16 | -0.335 | 0.18144 | -0.0464 | -1.8463
-15.5 | -0.316 | 0.17462 | -0.0497 | -1.8096
-15 | -0.3019 | 0.16629 | -0.053 | -1.8155
-14.5 | -0.2858 | 0.15845 | -0.0567 | -1.8037
-14 | -0.2659 | 0.15258 | -0.0593 | -1.7427
-13.5 | -0.2491 | 0.14525 | -0.0627 | -1.715
-13 | -0.2419 | 0.13598 | -0.0664 | -1.7789
-12.5 | -0.2228 | 0.13059 | -0.0684 | -1.7061
-12 | -0.2058 | 0.12433 | -0.0712 | -1.6553
-11 | -0.1872 | 0.10818 | -0.0786 | -1.7304
-10.5 | -0.1674 | 0.10256 | -0.0815 | -1.6322
-10 | -0.1537 | 0.09581 | -0.0849 | -1.6042
-9.5 | -0.1517 | 0.08692 | -0.0895 | -1.7453
-9 | -0.1499 | 0.07846 | -0.0943 | -1.9105
-8 | -0.1314 | 0.06459 | -0.1034 | -2.0344
-7.5 | -0.1378 | 0.05532 | -0.1114 | -2.491
-7 | -0.1643 | 0.03774 | -0.1346 | -4.3535
-6.5 | -0.1889 | 0.01821 | -0.1467 | -10.3734
-6 | -0.1408 | 0.01386 | -0.1453 | -10.1587
-5.5 | -0.0791 | 0.01159 | -0.1435 | -6.8248
-5 | -0.0124 | 0.01021 | -0.1418 | -1.2145
-4.5 | 0.0564 | 0.00921 | -0.1406 | 6.1238
-4 | 0.1254 | 0.00853 | -0.1396 | 14.7011
-3.5 | 0.1951 | 0.00804 | -0.1389 | 24.2662
-3 | 0.2644 | 0.00756 | -0.1383 | 34.9735
-2.5 | 0.3332 | 0.00727 | -0.1379 | 45.8322
-2 | 0.4018 | 0.00712 | -0.1376 | 56.4326
-1.5 | 0.4704 | 0.00702 | -0.1374 | 67.0085
-1 | 0.5384 | 0.00696 | -0.1373 | 77.3563
-0.5 | 0.606 | 0.0069 | -0.1371 | 87.8261
0 | 0.6726 | 0.00681 | -0.1369 | 98.7665
0.5 | 0.7387 | 0.00682 | -0.1367 | 108.3138
1 | 0.8038 | 0.00696 | -0.1362 | 115.4885
1.5 | 0.8667 | 0.00702 | -0.1354 | 123.4615
2 | 0.9239 | 0.00741 | -0.1335 | 124.6829
2.5 | 0.9756 | 0.00797 | -0.1306 | 122.409
3 | 1.0256 | 0.00821 | -0.1276 | 124.9208
3.5 | 1.0774 | 0.00824 | -0.1246 | 130.7524
4 | 1.0972 | 0.00963 | -0.1157 | 113.9356
4.5 | 1.141 | 0.01056 | -0.1114 | 108.0492
5 | 1.1916 | 0.01133 | -0.1081 | 105.1721
5.5 | 1.2449 | 0.01206 | -0.1053 | 103.2255
6 | 1.2976 | 0.01289 | -0.1024 | 100.6672
6.5 | 1.3454 | 0.014 | -0.0989 | 96.1
7 | 1.3964 | 0.01508 | -0.0958 | 92.5995
7.5 | 1.4446 | 0.01638 | -0.0924 | 88.1929
8 | 1.4815 | 0.0184 | -0.088 | 80.5163
8.5 | 1.4908 | 0.02218 | -0.0816 | 67.2137
9 | 1.5248 | 0.02475 | -0.0776 | 61.6081
9.5 | 1.546 | 0.02824 | -0.0729 | 54.745
10 | 1.5328 | 0.03418 | -0.0667 | 44.8449
10.5 | 1.5526 | 0.03824 | -0.0628 | 40.6015
11 | 1.5702 | 0.04261 | -0.0591 | 36.8505
11.5 | 1.5839 | 0.04752 | -0.0557 | 33.3312
12 | 1.5888 | 0.0533 | -0.0525 | 29.8086
12.5 | 1.5882 | 0.05984 | -0.0498 | 26.5408
13 | 1.583 | 0.06702 | -0.0477 | 23.6198
13.5 | 1.5689 | 0.07535 | -0.0464 | 20.8215
14 | 1.5476 | 0.0847 | -0.0461 | 18.2715
14.5 | 1.5206 | 0.09503 | -0.0469 | 16.0013
15 | 1.4912 | 0.10608 | -0.0489 | 14.0573
15.5 | 1.4606 | 0.11766 | -0.0519 | 12.4137
16 | 1.4325 | 0.12953 | -0.0561 | 11.0592
16.5 | 1.4064 | 0.1416 | -0.0612 | 9.9322
17 | 1.3864 | 0.15349 | -0.0669 | 9.0325

## 65. Re 4M Mach 0.00 (1)
BIGFOIL.COM POLAR EXPORT
goe412
GOE 412 |  |  |  | Cl Max: | 1.907 | at alpha= | 13.5 | deg
JavaFoil+Calcfoil stall+Eppler ext transition |  |  |  | L/D Max: | 120.061 | at alpha= | 4 | deg
Re: | 4000000 |  |  | Cd Min: | 0.00842 | at alpha= | 2.5 | deg
Mach: | 0 |  |  | Cl=0 at alpha= | -5.2328 | deg
|  |  |  | @ Cl=0.1, Cd= | 0.0093139
|  |  |  | @ Cl=0.4, Cd= | 0.0090879
|  |  |  | @ Cl=0.6, Cd= | 0.00863
alpha (deg) | Cl | Cd | Cm | Cl/Cd
-20 | -0.701 | 0.15914 | -0.036 | -4.407
-19.5 | -0.712 | 0.15319 | -0.037 | -4.646
-19 | -0.721 | 0.14607 | -0.037 | -4.933
-18.5 | -0.728 | 0.13965 | -0.038 | -5.21
-18 | -0.733 | 0.13416 | -0.038 | -5.462
-17.5 | -0.741 | 0.12378 | -0.045 | -5.987
-17 | -0.733 | 0.11871 | -0.045 | -6.178
-16.5 | -0.726 | 0.11094 | -0.048 | -6.545
-16 | -0.713 | 0.10718 | -0.048 | -6.655
-15.5 | -0.702 | 0.09989 | -0.05 | -7.023
-15 | -0.685 | 0.09603 | -0.05 | -7.136
-14.5 | -0.671 | 0.08823 | -0.054 | -7.603
-14 | -0.651 | 0.08304 | -0.055 | -7.846
-13.5 | -0.632 | 0.07651 | -0.058 | -8.255
-13 | -0.61 | 0.07027 | -0.06 | -8.678
-12.5 | -0.585 | 0.0654 | -0.062 | -8.938
-12 | -0.569 | 0.05207 | -0.07 | -10.921
-11.5 | -0.541 | 0.04662 | -0.072 | -11.602
-11 | -0.521 | 0.0346 | -0.078 | -15.052
-10.5 | -0.523 | 0.01617 | -0.09 | -32.366
-10 | -0.499 | 0.01228 | -0.095 | -40.646
-9.5 | -0.455 | 0.01038 | -0.097 | -43.866
-9 | -0.408 | 0.01008 | -0.098 | -40.453
-8.5 | -0.358 | 0.01057 | -0.099 | -33.853
-8 | -0.307 | 0.01069 | -0.1 | -28.686
-7.5 | -0.254 | 0.00984 | -0.101 | -25.81
-7 | -0.2 | 0.01038 | -0.102 | -19.248
-6.5 | -0.145 | 0.01019 | -0.103 | -14.183
-6 | -0.088 | 0.00972 | -0.105 | -9.071
-5.5 | -0.031 | 0.00957 | -0.106 | -3.235
-5 | 0.027 | 0.00982 | -0.107 | 2.752
-4.5 | 0.086 | 0.00934 | -0.108 | 9.169
-4 | 0.145 | 0.00923 | -0.109 | 15.688
-3.5 | 0.204 | 0.0096 | -0.11 | 21.286
-3 | 0.264 | 0.00907 | -0.111 | 29.106
-2.5 | 0.324 | 0.0095 | -0.112 | 34.119
-2 | 0.384 | 0.00892 | -0.114 | 43.072
-1.5 | 0.445 | 0.00956 | -0.115 | 46.509
-1 | 0.505 | 0.00962 | -0.116 | 52.478
-0.5 | 0.565 | 0.00843 | -0.117 | 66.987
0 | 0.628 | 0.00879 | -0.118 | 71.518
0.5 | 0.688 | 0.00892 | -0.119 | 77.152
1 | 0.749 | 0.00848 | -0.12 | 88.224
1.5 | 0.808 | 0.00854 | -0.121 | 94.667
2 | 0.868 | 0.00855 | -0.122 | 101.576
2.5 | 0.928 | 0.00842 | -0.123 | 110.157
3 | 0.987 | 0.00872 | -0.125 | 113.242
3.5 | 1.046 | 0.00907 | -0.126 | 115.438
4 | 1.106 | 0.00921 | -0.127 | 120.061
4.5 | 1.165 | 0.01081 | -0.128 | 107.778
5 | 1.223 | 0.0111 | -0.129 | 110.181
5.5 | 1.282 | 0.01133 | -0.13 | 113.12
6 | 1.34 | 0.01332 | -0.131 | 100.643
6.5 | 1.398 | 0.01271 | -0.132 | 109.981
7 | 1.456 | 0.01306 | -0.133 | 111.48
7.5 | 1.511 | 0.01349 | -0.134 | 112.003
8 | 1.565 | 0.01613 | -0.135 | 97.009
8.5 | 1.618 | 0.01659 | -0.136 | 97.476
9 | 1.669 | 0.01709 | -0.137 | 97.648
9.5 | 1.719 | 0.01768 | -0.138 | 97.276
10 | 1.768 | 0.01951 | -0.139 | 90.649
10.5 | 1.813 | 0.02019 | -0.14 | 89.777
11 | 1.827 | 0.02123 | -0.139 | 86.061
11.5 | 1.855 | 0.02215 | -0.14 | 83.719
12 | 1.876 | 0.02329 | -0.14 | 80.548
12.5 | 1.892 | 0.02444 | -0.141 | 77.4
13 | 1.903 | 0.02556 | -0.141 | 74.462
13.5 | 1.907 | 0.02715 | -0.142 | 70.231
14 | 1.905 | 0.02891 | -0.142 | 65.909
14.5 | 1.898 | 0.03079 | -0.142 | 61.638
15 | 1.887 | 0.03211 | -0.143 | 58.78
15.5 | 1.866 | 0.03553 | -0.142 | 52.511
16 | 1.847 | 0.03694 | -0.143 | 49.997
16.5 | 1.819 | 0.03945 | -0.143 | 46.116
17 | 1.788 | 0.04218 | -0.143 | 42.377
17.5 | 1.751 | 0.04534 | -0.143 | 38.623
18 | 1.713 | 0.04825 | -0.143 | 35.505
18.5 | 1.668 | 0.0534 | -0.143 | 31.229

## 66. Re 4M Mach 0.00 (2)
BIGFOIL.COM POLAR EXPORT
goe412
GOE 412 |  |  |  | Cl Max: | 1.8193 | at alpha= | 18.5 | deg
XFOIL ncrit=9 |  |  |  | L/D Max: | 147.972 | at alpha= | 3.5 | deg
Re: | 4000000 |  |  | Cd Min: | 0.17665 | at alpha= | -20 | deg
Mach: | 0 |  |  | Cl=0 at alpha= | -4.9689 | deg
|  |  |  | @ Cl=0.1, Cd= | 0.0068139
|  |  |  | @ Cl=0.4, Cd= | 0.0063003
|  |  |  | @ Cl=0.6, Cd= | 0.00605
alpha (deg) | Cl | Cd | Cm | Cl/Cd
-20 | -0.2949 | 0.17665 | -0.0346 | -1.6694
-18.5 | -1.346 | 0.02753 | -0.1249 | -48.8921
-18 | -1.3322 | 0.02528 | -0.1221 | -52.6978
-17.5 | -1.311 | 0.02264 | -0.1203 | -57.9064
-17 | -1.2764 | 0.02088 | -0.119 | -61.1303
-16.5 | -1.2328 | 0.01977 | -0.1182 | -62.3571
-16 | -1.1859 | 0.01895 | -0.1176 | -62.5805
-15.5 | -1.1383 | 0.0182 | -0.1169 | -62.544
-15 | -1.0895 | 0.01738 | -0.1164 | -62.687
-14.5 | -1.0398 | 0.0166 | -0.116 | -62.6386
-14 | -0.9892 | 0.01598 | -0.1155 | -61.9024
-13.5 | -0.9363 | 0.01546 | -0.1154 | -60.5627
-13 | -0.8843 | 0.01488 | -0.115 | -59.4288
-12.5 | -0.8319 | 0.01437 | -0.1147 | -57.8914
-12 | -0.7879 | 0.01273 | -0.1136 | -61.8932
-11.5 | -0.7352 | 0.01217 | -0.1133 | -60.4108
-11 | -0.6804 | 0.01176 | -0.1133 | -57.8571
-10.5 | -0.6254 | 0.01135 | -0.1133 | -55.1013
-10 | -0.5701 | 0.01087 | -0.1134 | -52.4471
-9.5 | -0.5144 | 0.01047 | -0.1135 | -49.1309
-9 | -0.4583 | 0.0101 | -0.1136 | -45.3762
-8.5 | -0.4018 | 0.00973 | -0.1138 | -41.295
-8 | -0.3452 | 0.00941 | -0.114 | -36.6844
-7.5 | -0.288 | 0.00911 | -0.1143 | -31.6136
-7 | -0.2331 | 0.00841 | -0.1143 | -27.717
-6.5 | -0.1763 | 0.00793 | -0.1145 | -22.232
-6 | -0.1191 | 0.00763 | -0.1148 | -15.6094
-5.5 | -0.0614 | 0.00736 | -0.1151 | -8.3424
-5 | -0.0036 | 0.00714 | -0.1155 | -0.5042
-4.5 | 0.0543 | 0.00694 | -0.1159 | 7.8242
-4 | 0.1123 | 0.00678 | -0.1163 | 16.5634
-3.5 | 0.1701 | 0.00667 | -0.1167 | 25.5022
-3 | 0.2275 | 0.00651 | -0.117 | 34.9462
-2.5 | 0.2851 | 0.0064 | -0.1173 | 44.5469
-2 | 0.3429 | 0.00633 | -0.1177 | 54.1706
-1.5 | 0.4005 | 0.0063 | -0.1181 | 63.5714
-1 | 0.4581 | 0.00624 | -0.1185 | 73.4135
-0.5 | 0.5151 | 0.00608 | -0.1189 | 84.7204
0 | 0.5723 | 0.00605 | -0.1192 | 94.595
0.5 | 0.629 | 0.00605 | -0.1195 | 103.9669
1 | 0.6854 | 0.00612 | -0.1198 | 111.9935
1.5 | 0.7396 | 0.00616 | -0.1198 | 120.0649
2 | 0.7933 | 0.00637 | -0.1196 | 124.5369
2.5 | 0.8446 | 0.00659 | -0.1191 | 128.1639
3 | 0.8955 | 0.00667 | -0.1186 | 134.2579
3.5 | 0.9411 | 0.00636 | -0.1167 | 147.9717
4 | 1.0071 | 0.00683 | -0.1195 | 147.4524
4.5 | 1.053 | 0.00735 | -0.1178 | 143.2653
5 | 1.0941 | 0.00821 | -0.1153 | 133.2643
5.5 | 1.1434 | 0.00862 | -0.1143 | 132.645
6 | 1.1941 | 0.00894 | -0.1137 | 133.5682
6.5 | 1.2434 | 0.00931 | -0.1128 | 133.5553
7 | 1.2933 | 0.00963 | -0.112 | 134.2991
7.5 | 1.3402 | 0.01006 | -0.1108 | 133.2207
8.5 | 1.4042 | 0.01191 | -0.1028 | 117.9009
9 | 1.4426 | 0.0126 | -0.1003 | 114.4921
9.5 | 1.4782 | 0.01345 | -0.0974 | 109.9033
10 | 1.4897 | 0.01558 | -0.0908 | 95.6162
10.5 | 1.5211 | 0.01678 | -0.0878 | 90.6496
11 | 1.5537 | 0.01795 | -0.0851 | 86.5571
11.5 | 1.584 | 0.01932 | -0.0823 | 81.9876
12 | 1.6135 | 0.02079 | -0.0797 | 77.6094
12.5 | 1.6424 | 0.02239 | -0.0772 | 73.3542
13 | 1.6679 | 0.02427 | -0.0746 | 68.7227
13.5 | 1.6897 | 0.02653 | -0.0719 | 63.6902
14 | 1.7134 | 0.02871 | -0.0696 | 59.6796
14.5 | 1.7349 | 0.03117 | -0.0674 | 55.6593
15 | 1.7542 | 0.0339 | -0.0653 | 51.7463
15.5 | 1.7707 | 0.03693 | -0.0632 | 47.9475
16 | 1.7829 | 0.04051 | -0.0611 | 44.0114
16.5 | 1.7904 | 0.04464 | -0.0591 | 40.1075
17 | 1.8021 | 0.04849 | -0.0576 | 37.1644
17.5 | 1.8103 | 0.05285 | -0.0563 | 34.2535
18 | 1.8161 | 0.05754 | -0.0552 | 31.5624
18.5 | 1.8193 | 0.06265 | -0.0543 | 29.0391
19 | 1.8183 | 0.06843 | -0.0537 | 26.5717
19.5 | 1.8153 | 0.07447 | -0.0533 | 24.3763
20 | 1.8073 | 0.08138 | -0.0534 | 22.2082

## 67. Re 4M Mach 0.10 (1)
BIGFOIL.COM POLAR EXPORT
goe412
GOE 412 |  |  |  | Cl Max: | 1.901 | at alpha= | 13 | deg
JavaFoil+Calcfoil stall+Eppler ext transition |  |  |  | L/D Max: | 120.653 | at alpha= | 4 | deg
Re: | 4000000 |  |  | Cd Min: | 0.00843 | at alpha= | -0.5 | deg
Mach: | 0.1 |  |  | Cl=0 at alpha= | -5.2328 | deg
|  |  |  | @ Cl=0.1, Cd= | 0.009311
|  |  |  | @ Cl=0.4, Cd= | 0.0090721
|  |  |  | @ Cl=0.6, Cd= | 0.00866
alpha (deg) | Cl | Cd | Cm | Cl/Cd
-20 | -0.665 | 0.16275 | -0.036 | -4.088
-19.5 | -0.679 | 0.15514 | -0.037 | -4.375
-19 | -0.691 | 0.14777 | -0.037 | -4.675
-18.5 | -0.701 | 0.14216 | -0.038 | -4.932
-18 | -0.709 | 0.13591 | -0.038 | -5.218
-17.5 | -0.715 | 0.12848 | -0.039 | -5.567
-17 | -0.711 | 0.1228 | -0.039 | -5.79
-16.5 | -0.703 | 0.11806 | -0.04 | -5.958
-16 | -0.697 | 0.11087 | -0.045 | -6.285
-15.5 | -0.682 | 0.10627 | -0.041 | -6.416
-15 | -0.672 | 0.0988 | -0.048 | -6.806
-14.5 | -0.66 | 0.09122 | -0.052 | -7.232
-14 | -0.641 | 0.08592 | -0.053 | -7.461
-13.5 | -0.624 | 0.07918 | -0.057 | -7.88
-13 | -0.603 | 0.07237 | -0.059 | -8.338
-12.5 | -0.58 | 0.06719 | -0.061 | -8.628
-12 | -0.561 | 0.05613 | -0.068 | -9.999
-11.5 | -0.536 | 0.04934 | -0.071 | -10.861
-11 | -0.51 | 0.041 | -0.075 | -12.447
-10.5 | -0.504 | 0.02247 | -0.086 | -22.446
-10 | -0.497 | 0.01258 | -0.095 | -39.539
-9.5 | -0.456 | 0.01044 | -0.097 | -43.651
-9 | -0.408 | 0.01008 | -0.098 | -40.485
-8.5 | -0.359 | 0.00972 | -0.1 | -36.918
-8 | -0.307 | 0.01077 | -0.101 | -28.551
-7.5 | -0.255 | 0.00982 | -0.102 | -25.957
-7 | -0.2 | 0.01033 | -0.103 | -19.408
-6.5 | -0.145 | 0.01024 | -0.104 | -14.166
-6 | -0.089 | 0.00966 | -0.105 | -9.162
-5.5 | -0.031 | 0.00956 | -0.106 | -3.252
-5 | 0.027 | 0.00991 | -0.107 | 2.737
-4.5 | 0.086 | 0.00933 | -0.109 | 9.216
-4 | 0.145 | 0.00925 | -0.11 | 15.72
-3.5 | 0.205 | 0.00955 | -0.111 | 21.492
-3 | 0.265 | 0.00901 | -0.112 | 29.438
-2.5 | 0.326 | 0.00949 | -0.113 | 34.304
-2 | 0.386 | 0.0089 | -0.114 | 43.412
-1.5 | 0.447 | 0.00965 | -0.115 | 46.291
-1 | 0.507 | 0.00969 | -0.116 | 52.362
-0.5 | 0.568 | 0.00843 | -0.118 | 67.332
0 | 0.632 | 0.00889 | -0.119 | 71.035
0.5 | 0.692 | 0.00889 | -0.12 | 77.85
1 | 0.752 | 0.0085 | -0.121 | 88.492
1.5 | 0.812 | 0.00854 | -0.122 | 95.14
2 | 0.872 | 0.0085 | -0.123 | 102.693
2.5 | 0.932 | 0.00846 | -0.124 | 110.154
3 | 0.992 | 0.00873 | -0.125 | 113.691
3.5 | 1.052 | 0.00912 | -0.126 | 115.375
4 | 1.111 | 0.00921 | -0.127 | 120.653
4.5 | 1.17 | 0.01082 | -0.128 | 108.146
5 | 1.229 | 0.01113 | -0.129 | 110.483
5.5 | 1.288 | 0.01141 | -0.13 | 112.919
6 | 1.347 | 0.01163 | -0.131 | 115.791
6.5 | 1.405 | 0.01279 | -0.132 | 109.799
7 | 1.463 | 0.01311 | -0.133 | 111.571
7.5 | 1.518 | 0.01356 | -0.134 | 111.94
8 | 1.572 | 0.01616 | -0.136 | 97.277
8.5 | 1.625 | 0.01672 | -0.136 | 97.159
9 | 1.676 | 0.01721 | -0.137 | 97.423
9.5 | 1.727 | 0.0178 | -0.138 | 97.012
10 | 1.775 | 0.01966 | -0.139 | 90.306
10.5 | 1.819 | 0.02036 | -0.14 | 89.371
11 | 1.832 | 0.02161 | -0.14 | 84.777
11.5 | 1.857 | 0.02243 | -0.14 | 82.816
12 | 1.878 | 0.02362 | -0.141 | 79.49
12.5 | 1.892 | 0.02474 | -0.141 | 76.456
13 | 1.901 | 0.02605 | -0.142 | 72.956
13.5 | 1.901 | 0.02767 | -0.142 | 68.71
14 | 1.898 | 0.02959 | -0.142 | 64.136
14.5 | 1.887 | 0.03148 | -0.143 | 59.95
15 | 1.873 | 0.03302 | -0.143 | 56.715
15.5 | 1.846 | 0.03654 | -0.143 | 50.507
16 | 1.822 | 0.03805 | -0.143 | 47.899
16.5 | 1.789 | 0.04061 | -0.143 | 44.059
17 | 1.752 | 0.04384 | -0.143 | 39.976
17.5 | 1.711 | 0.04718 | -0.143 | 36.256
18 | 1.666 | 0.05019 | -0.144 | 33.196

## 68. Re 4M Mach 0.10 (2)
BIGFOIL.COM POLAR EXPORT
goe412
GOE 412 |  |  |  | Cl Max: | 1.8095 | at alpha= | 18.5 | deg
XFOIL ncrit=9 |  |  |  | L/D Max: | 147.598 | at alpha= | 3.5 | deg
Re: | 4000000 |  |  | Cd Min: | 0.08618 | at alpha= | 20 | deg
Mach: | 0.1 |  |  | Cl=0 at alpha= | -4.9657 | deg
|  |  |  | @ Cl=0.1, Cd= | 0.006837
|  |  |  | @ Cl=0.4, Cd= | 0.0063115
|  |  |  | @ Cl=0.6, Cd= | 0.0060657
alpha (deg) | Cl | Cd | Cm | Cl/Cd
-18 | -1.294 | 0.0298 | -0.1274 | -43.4228
-17.5 | -1.2913 | 0.02642 | -0.1253 | -48.8759
-17 | -1.2702 | 0.02367 | -0.1236 | -53.6629
-16.5 | -1.2382 | 0.02138 | -0.1223 | -57.9139
-16 | -1.1934 | 0.02023 | -0.1213 | -58.9916
-15.5 | -1.146 | 0.01936 | -0.1204 | -59.1942
-15 | -1.0973 | 0.01843 | -0.1196 | -59.5388
-14.5 | -1.0477 | 0.01753 | -0.119 | -59.7661
-14 | -0.9971 | 0.01678 | -0.1183 | -59.4219
-13.5 | -0.944 | 0.01615 | -0.1179 | -58.452
-13 | -0.8919 | 0.01547 | -0.1174 | -57.6535
-12.5 | -0.8392 | 0.01489 | -0.1169 | -56.36
-12 | -0.7934 | 0.01342 | -0.1158 | -59.1207
-11.5 | -0.7416 | 0.01258 | -0.1152 | -58.9507
-11 | -0.6866 | 0.01209 | -0.1151 | -56.7907
-10.5 | -0.6309 | 0.01165 | -0.1149 | -54.1545
-10 | -0.5751 | 0.01113 | -0.1149 | -51.6712
-9.5 | -0.519 | 0.01067 | -0.1149 | -48.641
-9 | -0.4624 | 0.01027 | -0.1149 | -45.0243
-8.5 | -0.4055 | 0.00986 | -0.115 | -41.1258
-8 | -0.3484 | 0.00952 | -0.1151 | -36.5966
-7.5 | -0.2907 | 0.00919 | -0.1153 | -31.6322
-7 | -0.2348 | 0.00857 | -0.1153 | -27.3979
-6.5 | -0.178 | 0.00801 | -0.1154 | -22.2222
-6 | -0.1203 | 0.00769 | -0.1157 | -15.6437
-5.5 | -0.0622 | 0.00741 | -0.116 | -8.3941
-5 | -0.004 | 0.00717 | -0.1163 | -0.55788
-4.5 | 0.0543 | 0.00697 | -0.1166 | 7.7905
-4 | 0.1127 | 0.0068 | -0.117 | 16.5735
-3.5 | 0.171 | 0.00669 | -0.1174 | 25.5605
-3 | 0.2287 | 0.00653 | -0.1177 | 35.023
-2.5 | 0.2868 | 0.00642 | -0.118 | 44.6729
-2 | 0.3449 | 0.00634 | -0.1184 | 54.4006
-1.5 | 0.4029 | 0.00631 | -0.1188 | 63.851
-1 | 0.4608 | 0.00625 | -0.1191 | 73.728
-0.5 | 0.518 | 0.0061 | -0.1195 | 84.918
0 | 0.5757 | 0.00607 | -0.1198 | 94.8435
0.5 | 0.6326 | 0.00606 | -0.1201 | 104.3894
1 | 0.6895 | 0.00614 | -0.1204 | 112.2964
1.5 | 0.7438 | 0.00619 | -0.1203 | 120.1616
2 | 0.7977 | 0.00641 | -0.1201 | 124.4462
2.5 | 0.8494 | 0.00664 | -0.1196 | 127.9217
3 | 0.9002 | 0.00673 | -0.119 | 133.7593
3.5 | 0.9461 | 0.00641 | -0.1171 | 147.5975
4 | 1.0122 | 0.00688 | -0.1198 | 147.1221
4.5 | 1.0571 | 0.00746 | -0.1178 | 141.7024
5 | 1.0989 | 0.0083 | -0.1154 | 132.3976
5.5 | 1.1488 | 0.00869 | -0.1144 | 132.1979
6 | 1.1998 | 0.009 | -0.1137 | 133.3111
6.5 | 1.2492 | 0.00939 | -0.1127 | 133.0351
7 | 1.2993 | 0.0097 | -0.1119 | 133.9485
7.5 | 1.3457 | 0.01015 | -0.1104 | 132.5813
8 | 1.3777 | 0.01106 | -0.1063 | 124.566
8.5 | 1.4082 | 0.01207 | -0.102 | 116.6694
9 | 1.4466 | 0.0128 | -0.0994 | 113.0156
9.5 | 1.4808 | 0.01375 | -0.0962 | 107.6945
10 | 1.4929 | 0.01591 | -0.0898 | 93.8341
10.5 | 1.5245 | 0.01715 | -0.0867 | 88.8921
11 | 1.5571 | 0.01837 | -0.084 | 84.7632
11.5 | 1.5866 | 0.01986 | -0.0811 | 79.8892
12 | 1.6162 | 0.0214 | -0.0784 | 75.5234
12.5 | 1.6446 | 0.02312 | -0.0759 | 71.1332
13 | 1.6696 | 0.02513 | -0.0732 | 66.4385
13.5 | 1.6907 | 0.02754 | -0.0705 | 61.3907
14 | 1.7145 | 0.02981 | -0.0682 | 57.5143
14.5 | 1.7355 | 0.03241 | -0.066 | 53.5483
15 | 1.7533 | 0.03538 | -0.0638 | 49.5562
15.5 | 1.7683 | 0.03868 | -0.0616 | 45.7161
16 | 1.7784 | 0.04257 | -0.0595 | 41.7759
16.5 | 1.787 | 0.04674 | -0.0576 | 38.2328
17 | 1.7975 | 0.05085 | -0.0562 | 35.3491
17.5 | 1.8044 | 0.05549 | -0.0549 | 32.5176
18 | 1.8079 | 0.06057 | -0.0538 | 29.8481
18.5 | 1.8095 | 0.06604 | -0.0531 | 27.4001
19 | 1.8058 | 0.07224 | -0.0526 | 24.9972
19.5 | 1.8 | 0.07883 | -0.0525 | 22.8339
20 | 1.7899 | 0.08618 | -0.0528 | 20.7693

## 69. Re 4M Mach 0.25 (1)
BIGFOIL.COM POLAR EXPORT
goe412
GOE 412 |  |  |  | Cl Max: | 1.878 | at alpha= | 12 | deg
JavaFoil+Calcfoil stall+Eppler ext transition |  |  |  | L/D Max: | 121.577 | at alpha= | 4 | deg
Re: | 4000000 |  |  | Cd Min: | 0.00854 | at alpha= | 2.5 | deg
Mach: | 0.25 |  |  | Cl=0 at alpha= | -5.2333 | deg
|  |  |  | @ Cl=0.1, Cd= | 0.0093805
|  |  |  | @ Cl=0.4, Cd= | 0.0096124
|  |  |  | @ Cl=0.6, Cd= | 0.0090579
alpha (deg) | Cl | Cd | Cm | Cl/Cd
-20 | -0.326 | 0.16394 | -0.045 | -1.987
-19.5 | -0.377 | 0.15147 | -0.046 | -2.487
-19 | -0.423 | 0.14623 | -0.046 | -2.889
-18.5 | -0.465 | 0.1412 | -0.047 | -3.292
-18 | -0.502 | 0.13625 | -0.046 | -3.688
-17.5 | -0.536 | 0.13034 | -0.045 | -4.114
-17 | -0.553 | 0.1263 | -0.044 | -4.381
-16.5 | -0.563 | 0.12754 | -0.041 | -4.418
-16 | -0.572 | 0.11832 | -0.041 | -4.836
-15.5 | -0.577 | 0.11334 | -0.041 | -5.094
-15 | -0.579 | 0.10655 | -0.042 | -5.437
-14.5 | -0.577 | 0.10118 | -0.042 | -5.708
-14 | -0.572 | 0.09622 | -0.043 | -5.947
-13.5 | -0.563 | 0.09112 | -0.044 | -6.182
-13 | -0.551 | 0.08585 | -0.044 | -6.413
-12.5 | -0.534 | 0.08119 | -0.045 | -6.583
-12 | -0.522 | 0.07094 | -0.058 | -7.366
-11.5 | -0.501 | 0.0651 | -0.061 | -7.701
-11 | -0.477 | 0.05941 | -0.064 | -8.031
-10.5 | -0.457 | 0.04795 | -0.073 | -9.532
-10 | -0.432 | 0.03914 | -0.078 | -11.036
-9.5 | -0.449 | 0.01246 | -0.099 | -36.058
-9 | -0.409 | 0.01048 | -0.101 | -39.076
-8.5 | -0.361 | 0.01099 | -0.102 | -32.884
-8 | -0.311 | 0.01107 | -0.103 | -28.096
-7.5 | -0.259 | 0.01003 | -0.105 | -25.768
-7 | -0.204 | 0.01016 | -0.106 | -20.066
-6.5 | -0.148 | 0.01039 | -0.107 | -14.237
-6 | -0.09 | 0.00979 | -0.108 | -9.237
-5.5 | -0.032 | 0.00964 | -0.109 | -3.298
-5 | 0.028 | 0.0095 | -0.11 | 2.925
-4.5 | 0.088 | 0.00941 | -0.111 | 9.368
-4 | 0.149 | 0.00926 | -0.113 | 16.109
-3.5 | 0.211 | 0.0097 | -0.114 | 21.71
-3 | 0.272 | 0.00914 | -0.115 | 29.814
-2.5 | 0.334 | 0.00957 | -0.116 | 34.937
-2 | 0.397 | 0.00961 | -0.117 | 41.271
-1.5 | 0.459 | 0.00966 | -0.118 | 47.517
-1 | 0.521 | 0.00909 | -0.12 | 57.354
-0.5 | 0.583 | 0.00913 | -0.121 | 63.836
0 | 0.649 | 0.00885 | -0.122 | 73.3
0.5 | 0.711 | 0.00895 | -0.123 | 79.45
1 | 0.773 | 0.00874 | -0.124 | 88.469
1.5 | 0.835 | 0.00857 | -0.125 | 97.397
2 | 0.896 | 0.00865 | -0.126 | 103.644
2.5 | 0.958 | 0.00854 | -0.128 | 112.178
3 | 1.019 | 0.00885 | -0.129 | 115.123
3.5 | 1.08 | 0.00918 | -0.13 | 117.594
4 | 1.141 | 0.00938 | -0.131 | 121.577
4.5 | 1.202 | 0.01104 | -0.132 | 108.834
5 | 1.262 | 0.01137 | -0.133 | 111.018
5.5 | 1.322 | 0.01166 | -0.134 | 113.373
6 | 1.382 | 0.01197 | -0.135 | 115.464
6.5 | 1.442 | 0.01319 | -0.136 | 109.297
7 | 1.501 | 0.0136 | -0.137 | 110.332
7.5 | 1.557 | 0.01407 | -0.138 | 110.62
8 | 1.611 | 0.01696 | -0.139 | 95.012
8.5 | 1.664 | 0.01749 | -0.14 | 95.132
9 | 1.715 | 0.01815 | -0.141 | 94.512
9.5 | 1.765 | 0.01888 | -0.142 | 93.478
10 | 1.791 | 0.02089 | -0.142 | 85.743
10.5 | 1.826 | 0.0222 | -0.142 | 82.239
11 | 1.852 | 0.02319 | -0.143 | 79.843
11.5 | 1.869 | 0.02403 | -0.143 | 77.785
12 | 1.878 | 0.02591 | -0.144 | 72.478
12.5 | 1.878 | 0.02741 | -0.144 | 68.523
13 | 1.87 | 0.02911 | -0.144 | 64.23
13.5 | 1.851 | 0.03133 | -0.145 | 59.072
14 | 1.822 | 0.03398 | -0.145 | 53.61
14.5 | 1.785 | 0.03668 | -0.145 | 48.647
15 | 1.733 | 0.04049 | -0.145 | 42.805
15.5 | 1.681 | 0.04212 | -0.145 | 39.905
16 | 1.605 | 0.04892 | -0.144 | 32.806
16.5 | 1.534 | 0.05116 | -0.144 | 29.986
17 | 1.449 | 0.05718 | -0.144 | 25.337

## 70. Re 4M Mach 0.25 (2)
BIGFOIL.COM POLAR EXPORT
goe412
GOE 412 |  |  |  | Cl Max: | 1.757 | at alpha= | 16.5 | deg
XFOIL ncrit=9 |  |  |  | L/D Max: | 145.554 | at alpha= | 3.5 | deg
Re: | 4000000 |  |  | Cd Min: | 0.1996 | at alpha= | -18.5 | deg
Mach: | 0.25 |  |  | Cl=0 at alpha= | -4.9488 | deg
|  |  |  | @ Cl=0.1, Cd= | 0.0069792
|  |  |  | @ Cl=0.4, Cd= | 0.0063706
|  |  |  | @ Cl=0.6, Cd= | 0.0061581
alpha (deg) | Cl | Cd | Cm | Cl/Cd
-18.5 | -0.4581 | 0.1996 | -0.0187 | -2.2951
-18 | -0.4504 | 0.18877 | -0.0242 | -2.386
-17.5 | -0.4297 | 0.18284 | -0.0286 | -2.3501
-17 | -0.4129 | 0.17701 | -0.0318 | -2.3326
-16.5 | -0.4087 | 0.16767 | -0.0355 | -2.4375
-16 | -0.3969 | 0.16068 | -0.0388 | -2.4701
-15.5 | -0.381 | 0.15506 | -0.0415 | -2.4571
-15 | -0.2398 | 0.13131 | -0.0606 | -1.8262
-14.5 | -0.3742 | 0.13714 | -0.0493 | -2.7286
-14 | -0.3582 | 0.1316 | -0.0519 | -2.7219
-13.5 | -0.915 | 0.02896 | -0.1303 | -31.5953
-13 | -0.8899 | 0.02442 | -0.1307 | -36.4414
-12.5 | -0.853 | 0.02138 | -0.1297 | -39.8971
-12 | -0.8062 | 0.01961 | -0.1283 | -41.1117
-11.5 | -0.7557 | 0.01803 | -0.1271 | -41.9135
-11 | -0.7076 | 0.01597 | -0.1259 | -44.3081
-10.5 | -0.6571 | 0.01415 | -0.1247 | -46.4382
-10 | -0.5999 | 0.01323 | -0.1238 | -45.3439
-9.5 | -0.5419 | 0.01239 | -0.1231 | -43.7369
-9 | -0.4833 | 0.01167 | -0.1224 | -41.4139
-8.5 | -0.4245 | 0.01094 | -0.1219 | -38.8026
-8 | -0.3654 | 0.01029 | -0.1214 | -35.5102
-7.5 | -0.3056 | 0.00977 | -0.1211 | -31.2794
-7 | -0.2452 | 0.00935 | -0.121 | -26.2246
-6.5 | -0.187 | 0.00858 | -0.1206 | -21.7949
-6 | -0.1272 | 0.00804 | -0.1205 | -15.8209
-5.5 | -0.067 | 0.00769 | -0.1205 | -8.7126
-5 | -0.0062 | 0.00738 | -0.1206 | -0.84011
-4.5 | 0.0543 | 0.00713 | -0.1208 | 7.6157
-4 | 0.1149 | 0.00693 | -0.121 | 16.5801
-3.5 | 0.1756 | 0.00677 | -0.1213 | 25.938
-3 | 0.2356 | 0.00664 | -0.1215 | 35.4819
-2.5 | 0.2956 | 0.0065 | -0.1217 | 45.4769
-2 | 0.3559 | 0.0064 | -0.122 | 55.6094
-1.5 | 0.4159 | 0.00636 | -0.1223 | 65.3931
-1 | 0.4758 | 0.00631 | -0.1227 | 75.4041
-0.5 | 0.5348 | 0.00616 | -0.1229 | 86.8182
0 | 0.5943 | 0.00616 | -0.1232 | 96.4773
0.5 | 0.6532 | 0.00614 | -0.1235 | 106.3844
1 | 0.7113 | 0.00625 | -0.1236 | 113.808
1.5 | 0.7671 | 0.00633 | -0.1234 | 121.1848
2 | 0.8221 | 0.00658 | -0.123 | 124.9392
2.5 | 0.8745 | 0.00692 | -0.1221 | 126.3728
3 | 0.9262 | 0.00702 | -0.1213 | 131.9373
3.5 | 0.9723 | 0.00668 | -0.119 | 145.5539
4 | 1.0372 | 0.00724 | -0.1209 | 143.2597
4.5 | 1.0773 | 0.00815 | -0.1176 | 132.184
5 | 1.1266 | 0.00864 | -0.116 | 130.3935
5.5 | 1.1781 | 0.00901 | -0.1148 | 130.7547
6 | 1.2294 | 0.00938 | -0.1136 | 131.0661
6.5 | 1.2786 | 0.0098 | -0.1119 | 130.4694
7 | 1.3271 | 0.01013 | -0.1101 | 131.0069
7.5 | 1.3693 | 0.01069 | -0.1071 | 128.0917
8 | 1.3923 | 0.01215 | -0.1011 | 114.5926
8.5 | 1.4309 | 0.01303 | -0.098 | 109.8158
9 | 1.4681 | 0.01402 | -0.0947 | 104.7147
9.5 | 1.4926 | 0.0157 | -0.0898 | 95.0701
10 | 1.5092 | 0.01797 | -0.0842 | 83.9844
10.5 | 1.5411 | 0.01953 | -0.0811 | 78.9094
11 | 1.5719 | 0.02125 | -0.078 | 73.9718
11.5 | 1.6005 | 0.02323 | -0.075 | 68.898
12 | 1.6287 | 0.0253 | -0.0721 | 64.3755
12.5 | 1.6532 | 0.02776 | -0.0692 | 59.5533
13 | 1.673 | 0.03067 | -0.0661 | 54.5484
13.5 | 1.6951 | 0.03355 | -0.0636 | 50.5246
14 | 1.714 | 0.03678 | -0.0611 | 46.6014
14.5 | 1.7301 | 0.04037 | -0.0586 | 42.8561
15 | 1.7408 | 0.04461 | -0.0563 | 39.0226
15.5 | 1.7447 | 0.04961 | -0.054 | 35.1683
16 | 1.7523 | 0.0545 | -0.0524 | 32.1523
16.5 | 1.757 | 0.05976 | -0.0509 | 29.4009
17 | 1.7564 | 0.06583 | -0.0498 | 26.6808
17.5 | 1.7529 | 0.07234 | -0.0491 | 24.2314
18 | 1.7459 | 0.07942 | -0.0488 | 21.9831
18.5 | 1.7337 | 0.08735 | -0.0491 | 19.8477
19 | 1.7169 | 0.096 | -0.0499 | 17.8844
19.5 | 1.6957 | 0.10551 | -0.0516 | 16.0715
20 | 1.6684 | 0.11603 | -0.0541 | 14.379

## 71. Re 4M Mach 0.50 (1)
BIGFOIL.COM POLAR EXPORT
goe412
GOE 412 |  |  |  | Cl Max: | 1.83 | at alpha= | 10 | deg
JavaFoil+Calcfoil stall+Eppler ext transition |  |  |  | L/D Max: | 121.132 | at alpha= | 3.5 | deg
Re: | 4000000 |  |  | Cd Min: | 0.00858 | at alpha= | 0 | deg
Mach: | 0.5 |  |  | Cl=0 at alpha= | -5.2344 | deg
|  |  |  | @ Cl=0.1, Cd= | 0.0096338
|  |  |  | @ Cl=0.4, Cd= | 0.009438
|  |  |  | @ Cl=0.6, Cd= | 0.0095032
alpha (deg) | Cl | Cd | Cm | Cl/Cd
-20 | -0.801 | 0.15859 | -0.052 | -5.052
-19.5 | -0.775 | 0.1577 | -0.052 | -4.912
-19 | -0.749 | 0.14941 | -0.053 | -5.01
-18.5 | -0.722 | 0.14242 | -0.053 | -5.072
-18 | -0.696 | 0.13907 | -0.054 | -5.004
-17.5 | -0.669 | 0.13484 | -0.054 | -4.965
-17 | -0.644 | 0.14652 | -0.055 | -4.393
-16.5 | -0.617 | 0.13686 | -0.056 | -4.51
-16 | -0.59 | 0.13018 | -0.056 | -4.534
-15.5 | -0.563 | 0.12654 | -0.057 | -4.45
-15 | -0.536 | 0.11624 | -0.057 | -4.61
-14.5 | -0.508 | 0.1157 | -0.055 | -4.389
-14 | -0.481 | 0.11347 | -0.055 | -4.237
-13.5 | -0.454 | 0.10658 | -0.056 | -4.256
-13 | -0.427 | 0.10282 | -0.056 | -4.148
-12.5 | -0.4 | 0.10008 | -0.057 | -3.995
-12 | -0.372 | 0.09616 | -0.055 | -3.865
-11.5 | -0.344 | 0.09071 | -0.051 | -3.788
-11 | -0.317 | 0.08823 | -0.052 | -3.588
-10.5 | -0.289 | 0.08526 | -0.053 | -3.394
-10 | -0.266 | 0.06266 | -0.067 | -4.238
-9.5 | -0.24 | 0.055 | -0.073 | -4.367
-9 | -0.213 | 0.05035 | -0.077 | -4.237
-8.5 | -0.187 | 0.04495 | -0.081 | -4.153
-8 | -0.162 | 0.03518 | -0.09 | -4.617
-7.5 | -0.183 | 0.05194 | -0.056 | -3.529
-7 | -0.162 | 0.04781 | -0.057 | -3.382
-6.5 | -0.132 | 0.0296 | -0.095 | -4.444
-6 | -0.095 | 0.01111 | -0.121 | -8.587
-5.5 | -0.034 | 0.01026 | -0.122 | -3.332
-5 | 0.03 | 0.01047 | -0.123 | 2.887
-4.5 | 0.097 | 0.00964 | -0.125 | 10.032
-4 | 0.165 | 0.0095 | -0.126 | 17.327
-3.5 | 0.233 | 0.00938 | -0.127 | 24.877
-3 | 0.303 | 0.0093 | -0.128 | 32.57
-2.5 | 0.372 | 0.00911 | -0.13 | 40.883
-2 | 0.442 | 0.00993 | -0.131 | 44.515
-1.5 | 0.512 | 0.00919 | -0.132 | 55.703
-1 | 0.582 | 0.00922 | -0.134 | 63.1
-0.5 | 0.65 | 0.01029 | -0.135 | 63.196
0 | 0.725 | 0.00858 | -0.136 | 84.457
0.5 | 0.794 | 0.00904 | -0.137 | 87.845
1 | 0.863 | 0.00915 | -0.139 | 94.356
1.5 | 0.932 | 0.00895 | -0.14 | 104.085
2 | 1 | 0.00927 | -0.141 | 107.883
2.5 | 1.068 | 0.00939 | -0.142 | 113.722
3 | 1.136 | 0.0095 | -0.144 | 119.654
3.5 | 1.204 | 0.00994 | -0.145 | 121.132
4 | 1.271 | 0.01173 | -0.146 | 108.312
4.5 | 1.337 | 0.01213 | -0.147 | 110.263
5 | 1.403 | 0.01257 | -0.148 | 111.681
5.5 | 1.469 | 0.013 | -0.15 | 113.025
6 | 1.534 | 0.01451 | -0.151 | 105.658
6.5 | 1.58 | 0.01852 | -0.15 | 85.343
7 | 1.64 | 0.01939 | -0.151 | 84.581
7.5 | 1.692 | 0.02042 | -0.152 | 82.836
8 | 1.737 | 0.02142 | -0.153 | 81.093
8.5 | 1.778 | 0.02243 | -0.154 | 79.259
9 | 1.803 | 0.02607 | -0.154 | 69.169
9.5 | 1.822 | 0.02849 | -0.154 | 63.947
10 | 1.83 | 0.03012 | -0.154 | 60.746
10.5 | 1.795 | 0.03322 | -0.154 | 54.025
11 | 1.624 | 0.03716 | -0.154 | 43.704
11.5 | 1.06 | 0.05964 | -0.147 | 17.78
12 | 0.958 | 0.09515 | -0.077 | 10.068
12.5 | 1.101 | 0.06801 | -0.144 | 16.193
13 | 1.129 | 0.07503 | -0.144 | 15.047
13.5 | 1.167 | 0.06987 | -0.147 | 16.708
14 | 1.181 | 0.0801 | -0.144 | 14.749
14.5 | 1.191 | 0.09434 | -0.14 | 12.622
15 | 1.174 | 0.12252 | -0.126 | 9.583

## 72. Re 4M Mach 0.50 (2)
BIGFOIL.COM POLAR EXPORT
goe412
GOE 412 |  |  |  | Cl Max: | 1.6316 | at alpha= | 12.5 | deg
XFOIL ncrit=9 |  |  |  | L/D Max: | 121.8 | at alpha= | 1.5 | deg
Re: | 4000000 |  |  | Cd Min: | 0.24242 | at alpha= | -20 | deg
Mach: | 0.5 |  |  | Cl=0 at alpha= | -4.8852 | deg
|  |  |  | @ Cl=0.1, Cd= | 0.0079996
|  |  |  | @ Cl=0.4, Cd= | 0.0067602
|  |  |  | @ Cl=0.6, Cd= | 0.0066212
alpha (deg) | Cl | Cd | Cm | Cl/Cd
-20 | -0.5156 | 0.24242 | -0.0077 | -2.1269
-19.5 | -0.4914 | 0.23493 | -0.0131 | -2.0917
-19 | -0.4665 | 0.22753 | -0.0185 | -2.0503
-18.5 | -0.4412 | 0.21963 | -0.0243 | -2.0088
-18 | -0.4237 | 0.21041 | -0.0288 | -2.0137
-17.5 | -0.4053 | 0.2028 | -0.0325 | -1.9985
-17 | -0.3836 | 0.19601 | -0.0364 | -1.957
-16.5 | -0.3637 | 0.18873 | -0.0402 | -1.9271
-16 | -0.3506 | 0.17936 | -0.0443 | -1.9547
-15.5 | -0.3294 | 0.17272 | -0.048 | -1.9071
-15 | -0.3093 | 0.16605 | -0.0514 | -1.8627
-14.5 | -0.2959 | 0.15729 | -0.0553 | -1.8812
-14 | -0.2796 | 0.15002 | -0.0588 | -1.8638
-13.5 | -0.26 | 0.14365 | -0.0619 | -1.81
-13 | -0.2458 | 0.13667 | -0.0646 | -1.7985
-12.5 | -0.2382 | 0.12787 | -0.0686 | -1.8628
-12 | -0.219 | 0.12177 | -0.0717 | -1.7985
-11.5 | -0.2018 | 0.11535 | -0.0749 | -1.7495
-11 | -0.1967 | 0.10654 | -0.079 | -1.8463
-10.5 | -0.1874 | 0.09896 | -0.0828 | -1.8937
-10 | -0.1706 | 0.09286 | -0.086 | -1.8372
-9.5 | -0.1579 | 0.08612 | -0.0897 | -1.8335
-9 | -0.1586 | 0.07722 | -0.0947 | -2.0539
-8.5 | -0.1743 | 0.06653 | -0.1018 | -2.6199
-8 | -0.174 | 0.05844 | -0.1084 | -2.9774
-7.5 | -0.1793 | 0.04861 | -0.1205 | -3.6885
-7 | -0.19 | 0.03154 | -0.1411 | -6.0241
-6.5 | -0.1982 | 0.01645 | -0.147 | -12.0486
-6 | -0.147 | 0.01246 | -0.1451 | -11.7978
-5.5 | -0.085 | 0.01025 | -0.1431 | -8.2927
-5 | -0.0161 | 0.0091 | -0.1416 | -1.7692
-4.5 | 0.054 | 0.00836 | -0.1404 | 6.4593
-4 | 0.1242 | 0.00781 | -0.1395 | 15.9027
-3.5 | 0.1948 | 0.00738 | -0.1389 | 26.3957
-3 | 0.2648 | 0.00711 | -0.1385 | 37.2433
-2.5 | 0.3343 | 0.00697 | -0.1382 | 47.9627
-2 | 0.4032 | 0.00675 | -0.1379 | 59.7333
-1.5 | 0.4719 | 0.00667 | -0.1378 | 70.7496
-1 | 0.5405 | 0.00663 | -0.1377 | 81.5234
-0.5 | 0.6084 | 0.00662 | -0.1377 | 91.9033
0 | 0.675 | 0.00655 | -0.1375 | 103.0534
1 | 0.8061 | 0.00673 | -0.1367 | 119.7771
1.5 | 0.866 | 0.00711 | -0.1353 | 121.8003
2 | 0.9184 | 0.00758 | -0.1326 | 121.1609
2.5 | 0.9723 | 0.00812 | -0.1301 | 119.7414
3 | 1.0259 | 0.00847 | -0.1275 | 121.1216
4 | 1.0996 | 0.00946 | -0.1162 | 116.2368
4.5 | 1.1528 | 0.01005 | -0.1133 | 114.7065
5 | 1.2083 | 0.01062 | -0.1108 | 113.7759
5.5 | 1.2614 | 0.01134 | -0.1078 | 111.2346
6 | 1.3131 | 0.01217 | -0.1046 | 107.8965
6.5 | 1.3679 | 0.01296 | -0.1019 | 105.5478
7 | 1.4168 | 0.01406 | -0.0983 | 100.7681
7.5 | 1.4635 | 0.01539 | -0.0946 | 95.0942
8 | 1.4743 | 0.01872 | -0.0875 | 78.7553
8.5 | 1.5137 | 0.0208 | -0.0836 | 72.774
9 | 1.5461 | 0.02343 | -0.0793 | 65.988
9.5 | 1.5348 | 0.0289 | -0.0723 | 53.1073
10 | 1.5586 | 0.03243 | -0.0681 | 48.0604
10.5 | 1.5831 | 0.0361 | -0.0642 | 43.8532
11 | 1.602 | 0.04031 | -0.0604 | 39.742
11.5 | 1.6168 | 0.04504 | -0.0567 | 35.897
12 | 1.6273 | 0.0503 | -0.0533 | 32.3519
12.5 | 1.6316 | 0.05629 | -0.0503 | 28.9856
13 | 1.6263 | 0.06332 | -0.0478 | 25.6838
13.5 | 1.6101 | 0.07167 | -0.0461 | 22.4655
14 | 1.5886 | 0.08083 | -0.0453 | 19.6536
14.5 | 1.5607 | 0.09107 | -0.0456 | 17.1374
15 | 1.529 | 0.10209 | -0.0472 | 14.977
15.5 | 1.4958 | 0.11377 | -0.05 | 13.1476
16 | 1.4648 | 0.12572 | -0.0539 | 11.6513
16.5 | 1.4367 | 0.13784 | -0.0587 | 10.423
17 | 1.4132 | 0.14992 | -0.0644 | 9.4264
17.5 | 1.3941 | 0.16203 | -0.0707 | 8.604

## 73. Re 5M Mach 0.00 (1)
BIGFOIL.COM POLAR EXPORT
goe412
GOE 412 |  |  |  | Cl Max: | 1.911 | at alpha= | 13.5 | deg
JavaFoil+Calcfoil stall+Eppler ext transition |  |  |  | L/D Max: | 116.102 | at alpha= | 5.5 | deg
Re: | 5000000 |  |  | Cd Min: | 0.00837 | at alpha= | -0.5 | deg
Mach: | 0 |  |  | Cl=0 at alpha= | -5.2328 | deg
|  |  |  | @ Cl=0.1, Cd= | 0.0090886
|  |  |  | @ Cl=0.4, Cd= | 0.0088726
|  |  |  | @ Cl=0.6, Cd= | 0.0083756
alpha (deg) | Cl | Cd | Cm | Cl/Cd
-20 | -0.706 | 0.15387 | -0.042 | -4.586
-19.5 | -0.718 | 0.14562 | -0.044 | -4.931
-19 | -0.727 | 0.13899 | -0.044 | -5.229
-18.5 | -0.735 | 0.13348 | -0.046 | -5.504
-18 | -0.741 | 0.12585 | -0.047 | -5.884
-17.5 | -0.745 | 0.11771 | -0.048 | -6.326
-17 | -0.741 | 0.11105 | -0.05 | -6.67
-16.5 | -0.731 | 0.10468 | -0.051 | -6.984
-16 | -0.717 | 0.10207 | -0.051 | -7.03
-15.5 | -0.708 | 0.09294 | -0.054 | -7.618
-15 | -0.691 | 0.08995 | -0.055 | -7.681
-14.5 | -0.676 | 0.08274 | -0.057 | -8.169
-14 | -0.657 | 0.07733 | -0.059 | -8.494
-13.5 | -0.636 | 0.07216 | -0.061 | -8.818
-13 | -0.616 | 0.06469 | -0.064 | -9.529
-12.5 | -0.597 | 0.05549 | -0.068 | -10.758
-12 | -0.576 | 0.04574 | -0.073 | -12.599
-11.5 | -0.555 | 0.03681 | -0.077 | -15.065
-11 | -0.561 | 0.01666 | -0.089 | -33.665
-10.5 | -0.539 | 0.01285 | -0.093 | -41.978
-10 | -0.501 | 0.01178 | -0.096 | -42.538
-9.5 | -0.455 | 0.01003 | -0.097 | -45.403
-9 | -0.408 | 0.0102 | -0.098 | -39.988
-8.5 | -0.358 | 0.01067 | -0.099 | -33.552
-8 | -0.307 | 0.01039 | -0.1 | -29.516
-7.5 | -0.254 | 0.0096 | -0.101 | -26.461
-7 | -0.2 | 0.00979 | -0.102 | -20.402
-6.5 | -0.145 | 0.00969 | -0.103 | -14.909
-6 | -0.088 | 0.00945 | -0.105 | -9.334
-5.5 | -0.031 | 0.0093 | -0.106 | -3.331
-5 | 0.027 | 0.00924 | -0.107 | 2.925
-4.5 | 0.086 | 0.00911 | -0.108 | 9.396
-4 | 0.145 | 0.00902 | -0.109 | 16.041
-3.5 | 0.204 | 0.00893 | -0.11 | 22.865
-3 | 0.264 | 0.00937 | -0.111 | 28.197
-2.5 | 0.324 | 0.00943 | -0.112 | 34.373
-2 | 0.384 | 0.00887 | -0.114 | 43.321
-1.5 | 0.445 | 0.00888 | -0.115 | 50.045
-1 | 0.505 | 0.00894 | -0.116 | 56.478
-0.5 | 0.565 | 0.00837 | -0.117 | 67.456
0 | 0.628 | 0.00838 | -0.118 | 74.95
0.5 | 0.688 | 0.0088 | -0.119 | 78.264
1 | 0.749 | 0.00938 | -0.12 | 79.793
1.5 | 0.808 | 0.00856 | -0.121 | 94.404
2 | 0.868 | 0.00903 | -0.122 | 96.086
2.5 | 0.928 | 0.00877 | -0.124 | 105.754
3 | 0.987 | 0.00875 | -0.125 | 112.763
3.5 | 1.046 | 0.00909 | -0.126 | 115.144
4 | 1.106 | 0.01044 | -0.127 | 105.915
4.5 | 1.165 | 0.01052 | -0.128 | 110.683
5 | 1.223 | 0.01076 | -0.129 | 113.714
5.5 | 1.282 | 0.01104 | -0.13 | 116.102
6 | 1.34 | 0.01296 | -0.131 | 103.436
6.5 | 1.398 | 0.01236 | -0.132 | 113.129
7 | 1.456 | 0.01272 | -0.133 | 114.404
7.5 | 1.511 | 0.01312 | -0.134 | 115.126
8 | 1.565 | 0.01562 | -0.135 | 100.187
8.5 | 1.618 | 0.01608 | -0.136 | 100.584
9 | 1.669 | 0.01656 | -0.137 | 100.798
9.5 | 1.719 | 0.01722 | -0.138 | 99.877
10 | 1.768 | 0.01884 | -0.139 | 93.843
10.5 | 1.813 | 0.01979 | -0.14 | 91.566
11 | 1.849 | 0.02048 | -0.141 | 90.279
11.5 | 1.859 | 0.02141 | -0.14 | 86.806
12 | 1.88 | 0.02235 | -0.141 | 84.132
12.5 | 1.897 | 0.02349 | -0.141 | 80.735
13 | 1.907 | 0.02449 | -0.142 | 77.884
13.5 | 1.911 | 0.02611 | -0.142 | 73.193
14 | 1.911 | 0.02724 | -0.142 | 70.174
14.5 | 1.905 | 0.02889 | -0.143 | 65.942
15 | 1.892 | 0.03078 | -0.143 | 61.478
15.5 | 1.871 | 0.03393 | -0.143 | 55.125
16 | 1.851 | 0.03518 | -0.143 | 52.61
16.5 | 1.824 | 0.03769 | -0.143 | 48.402
17 | 1.793 | 0.04023 | -0.144 | 44.56
17.5 | 1.756 | 0.04316 | -0.144 | 40.688
18 | 1.718 | 0.04587 | -0.144 | 37.448
18.5 | 1.672 | 0.05084 | -0.143 | 32.894

## 74. Re 5M Mach 0.00 (2)
BIGFOIL.COM POLAR EXPORT
goe412
GOE 412 |  |  |  | Cl Max: | 1.8559 | at alpha= | 18.5 | deg
XFOIL ncrit=9 |  |  |  | L/D Max: | 140.573 | at alpha= | 7 | deg
Re: | 5000000 |  |  | Cd Min: | 0.07747 | at alpha= | 20 | deg
Mach: | 0 |  |  | Cl=0 at alpha= | -4.9613 | deg
|  |  |  | @ Cl=0.1, Cd= | 0.0064762
|  |  |  | @ Cl=0.4, Cd= | 0.0060904
|  |  |  | @ Cl=0.6, Cd= | 0.0059352
alpha (deg) | Cl | Cd | Cm | Cl/Cd
-19.5 | -1.4519 | 0.02706 | -0.1255 | -53.6548
-19 | -1.4443 | 0.02464 | -0.1223 | -58.6161
-18.5 | -1.4151 | 0.02291 | -0.1206 | -61.7678
-18 | -1.3791 | 0.02152 | -0.1193 | -64.0846
-17.5 | -1.3381 | 0.02031 | -0.1184 | -65.8838
-17 | -1.2945 | 0.01924 | -0.1175 | -67.2817
-16.5 | -1.2555 | 0.0176 | -0.1163 | -71.3352
-16 | -1.2089 | 0.0166 | -0.1156 | -72.8253
-15.5 | -1.1589 | 0.01588 | -0.1152 | -72.9786
-15 | -1.1081 | 0.01524 | -0.1148 | -72.71
-14.5 | -1.0572 | 0.0146 | -0.1143 | -72.411
-14 | -1.0049 | 0.01397 | -0.1141 | -71.9327
-13.5 | -0.952 | 0.01347 | -0.1138 | -70.6756
-13 | -0.8989 | 0.01303 | -0.1135 | -68.987
-12.5 | -0.8463 | 0.01263 | -0.1132 | -67.0071
-12 | -0.7918 | 0.01234 | -0.1131 | -64.1653
-11.5 | -0.7406 | 0.0114 | -0.1127 | -64.9649
-10.5 | -0.632 | 0.01022 | -0.1126 | -61.8395
-10 | -0.5759 | 0.00985 | -0.1127 | -58.467
-9.5 | -0.5195 | 0.00953 | -0.1129 | -54.5121
-9 | -0.4628 | 0.0092 | -0.1131 | -50.3043
-8.5 | -0.4061 | 0.00888 | -0.1133 | -45.732
-8 | -0.3489 | 0.00856 | -0.1135 | -40.7593
-7.5 | -0.2917 | 0.00828 | -0.1138 | -35.2295
-7 | -0.2342 | 0.00802 | -0.1141 | -29.202
-6.5 | -0.1764 | 0.00782 | -0.1145 | -22.5575
-6 | -0.1198 | 0.00732 | -0.1147 | -16.3661
-5.5 | -0.0624 | 0.00697 | -0.115 | -8.9527
-5 | -0.0045 | 0.00676 | -0.1154 | -0.66568
-4.5 | 0.0537 | 0.00658 | -0.1158 | 8.1611
-4 | 0.1117 | 0.00645 | -0.1162 | 17.3178
-3.5 | 0.1695 | 0.00636 | -0.1166 | 26.6509
-3 | 0.2273 | 0.00631 | -0.117 | 36.0222
-2.5 | 0.2852 | 0.0062 | -0.1174 | 46
-2 | 0.343 | 0.00612 | -0.1178 | 56.0458
-1.5 | 0.4007 | 0.00609 | -0.1182 | 65.7964
-1 | 0.4584 | 0.00607 | -0.1186 | 75.5189
-0.5 | 0.5154 | 0.00592 | -0.119 | 87.0608
0 | 0.5727 | 0.00594 | -0.1193 | 96.4141
0.5 | 0.6293 | 0.00593 | -0.1196 | 106.1214
1 | 0.6851 | 0.00607 | -0.1198 | 112.8666
1.5 | 0.7388 | 0.0063 | -0.1196 | 117.2698
2 | 0.7914 | 0.00648 | -0.1193 | 122.1296
2.5 | 0.8436 | 0.00681 | -0.1189 | 123.8767
3 | 0.8955 | 0.00686 | -0.1186 | 130.5394
3.5 | 0.946 | 0.00676 | -0.118 | 139.9408
4.5 | 1.0474 | 0.00762 | -0.1168 | 137.4541
5 | 1.0971 | 0.008 | -0.1159 | 137.1375
5.5 | 1.1484 | 0.0083 | -0.1153 | 138.3614
6 | 1.1989 | 0.00864 | -0.1146 | 138.7616
6.5 | 1.2501 | 0.00892 | -0.1141 | 140.1457
7 | 1.3003 | 0.00925 | -0.1134 | 140.573
7.5 | 1.3476 | 0.00968 | -0.1122 | 139.2149
8 | 1.3756 | 0.0109 | -0.1075 | 126.2018
8.5 | 1.4152 | 0.01144 | -0.1048 | 123.7063
9 | 1.4529 | 0.01213 | -0.1021 | 119.7774
9.5 | 1.4795 | 0.01339 | -0.0976 | 110.4929
10 | 1.5016 | 0.01496 | -0.0927 | 100.3743
10.5 | 1.5358 | 0.01596 | -0.0899 | 96.2281
11 | 1.5686 | 0.01708 | -0.0872 | 91.8384
11.5 | 1.6008 | 0.01828 | -0.0846 | 87.5711
12 | 1.6321 | 0.01959 | -0.082 | 83.3129
12.5 | 1.6602 | 0.02116 | -0.0793 | 78.4594
13 | 1.686 | 0.02298 | -0.0766 | 73.3681
13.5 | 1.713 | 0.02477 | -0.0742 | 69.1562
14 | 1.7374 | 0.02684 | -0.0719 | 64.7317
14.5 | 1.7588 | 0.0292 | -0.0695 | 60.2329
15 | 1.7778 | 0.03187 | -0.0671 | 55.7829
15.5 | 1.7923 | 0.03502 | -0.0647 | 51.1793
16 | 1.809 | 0.03808 | -0.0628 | 47.5053
16.5 | 1.824 | 0.04141 | -0.061 | 44.0473
17 | 1.8366 | 0.04503 | -0.0593 | 40.7861
17.5 | 1.8457 | 0.04915 | -0.0578 | 37.5524
18 | 1.8523 | 0.05367 | -0.0565 | 34.5128
18.5 | 1.8559 | 0.05854 | -0.0553 | 31.7031
19 | 1.8545 | 0.06421 | -0.0544 | 28.8818
19.5 | 1.8494 | 0.0704 | -0.0538 | 26.2699
20 | 1.8386 | 0.07747 | -0.0536 | 23.7331

## 75. Re 5M Mach 0.10 (1)
BIGFOIL.COM POLAR EXPORT
goe412
GOE 412 |  |  |  | Cl Max: | 1.906 | at alpha= | 13.5 | deg
JavaFoil+Calcfoil stall+Eppler ext transition |  |  |  | L/D Max: | 118.789 | at alpha= | 6 | deg
Re: | 5000000 |  |  | Cd Min: | 0.00835 | at alpha= | -0.5 | deg
Mach: | 0.1 |  |  | Cl=0 at alpha= | -5.2328 | deg
|  |  |  | @ Cl=0.1, Cd= | 0.0091044
|  |  |  | @ Cl=0.4, Cd= | 0.0088523
|  |  |  | @ Cl=0.6, Cd= | 0.0084
alpha (deg) | Cl | Cd | Cm | Cl/Cd
-20 | -0.665 | 0.15894 | -0.037 | -4.187
-19.5 | -0.682 | 0.15043 | -0.042 | -4.536
-19 | -0.695 | 0.14321 | -0.043 | -4.854
-18.5 | -0.705 | 0.13655 | -0.043 | -5.166
-18 | -0.714 | 0.12966 | -0.045 | -5.509
-17.5 | -0.723 | 0.12134 | -0.048 | -5.957
-17 | -0.72 | 0.11454 | -0.049 | -6.282
-16.5 | -0.711 | 0.1103 | -0.049 | -6.45
-16 | -0.702 | 0.10441 | -0.05 | -6.72
-15.5 | -0.693 | 0.09646 | -0.053 | -7.185
-15 | -0.678 | 0.09301 | -0.053 | -7.288
-14.5 | -0.665 | 0.08545 | -0.056 | -7.784
-14 | -0.649 | 0.07894 | -0.058 | -8.215
-13.5 | -0.629 | 0.07362 | -0.06 | -8.544
-13 | -0.608 | 0.06854 | -0.062 | -8.864
-12.5 | -0.588 | 0.05985 | -0.066 | -9.829
-12 | -0.571 | 0.04799 | -0.072 | -11.898
-11.5 | -0.545 | 0.04224 | -0.075 | -12.897
-11 | -0.536 | 0.0256 | -0.084 | -20.945
-10.5 | -0.534 | 0.01357 | -0.093 | -39.343
-10 | -0.5 | 0.01191 | -0.096 | -41.977
-9.5 | -0.456 | 0.01011 | -0.097 | -45.088
-9 | -0.408 | 0.01021 | -0.098 | -39.99
-8.5 | -0.359 | 0.00993 | -0.1 | -36.142
-8 | -0.307 | 0.01043 | -0.101 | -29.481
-7.5 | -0.255 | 0.00968 | -0.102 | -26.323
-7 | -0.2 | 0.00987 | -0.103 | -20.323
-6.5 | -0.145 | 0.00964 | -0.104 | -15.055
-6 | -0.089 | 0.00954 | -0.105 | -9.278
-5.5 | -0.031 | 0.00978 | -0.106 | -3.179
-5 | 0.027 | 0.00923 | -0.107 | 2.941
-4.5 | 0.086 | 0.00914 | -0.109 | 9.41
-4 | 0.145 | 0.00899 | -0.11 | 16.17
-3.5 | 0.205 | 0.00891 | -0.111 | 23.042
-3 | 0.265 | 0.00936 | -0.112 | 28.342
-2.5 | 0.326 | 0.00939 | -0.113 | 34.699
-2 | 0.386 | 0.00885 | -0.114 | 43.651
-1.5 | 0.447 | 0.00886 | -0.115 | 50.434
-1 | 0.507 | 0.00897 | -0.116 | 56.553
-0.5 | 0.568 | 0.00835 | -0.118 | 67.938
0 | 0.632 | 0.00845 | -0.119 | 74.773
0.5 | 0.692 | 0.00881 | -0.12 | 78.536
1 | 0.752 | 0.00942 | -0.121 | 79.878
1.5 | 0.812 | 0.00862 | -0.122 | 94.271
2 | 0.872 | 0.009 | -0.123 | 96.959
2.5 | 0.932 | 0.00882 | -0.124 | 105.747
3 | 0.992 | 0.00878 | -0.125 | 112.946
3.5 | 1.052 | 0.00907 | -0.126 | 115.958
4 | 1.111 | 0.01046 | -0.127 | 106.206
4.5 | 1.17 | 0.01058 | -0.128 | 110.629
5 | 1.229 | 0.01084 | -0.129 | 113.365
5.5 | 1.288 | 0.01112 | -0.13 | 115.881
6 | 1.347 | 0.01134 | -0.131 | 118.789
6.5 | 1.405 | 0.0124 | -0.132 | 113.322
7 | 1.463 | 0.01277 | -0.133 | 114.539
7.5 | 1.518 | 0.01319 | -0.134 | 115.09
8 | 1.572 | 0.01566 | -0.136 | 100.377
8.5 | 1.625 | 0.01619 | -0.136 | 100.37
9 | 1.676 | 0.01673 | -0.137 | 100.181
9.5 | 1.727 | 0.01734 | -0.138 | 99.579
10 | 1.775 | 0.01899 | -0.139 | 93.471
10.5 | 1.819 | 0.01997 | -0.14 | 91.118
11 | 1.855 | 0.02076 | -0.141 | 89.353
11.5 | 1.861 | 0.02167 | -0.141 | 85.882
12 | 1.882 | 0.0229 | -0.141 | 82.188
12.5 | 1.897 | 0.0238 | -0.142 | 79.697
13 | 1.905 | 0.02495 | -0.142 | 76.347
13.5 | 1.906 | 0.02669 | -0.142 | 71.405
14 | 1.904 | 0.02792 | -0.143 | 68.188
14.5 | 1.891 | 0.03032 | -0.143 | 62.374
15 | 1.877 | 0.03153 | -0.143 | 59.527
15.5 | 1.851 | 0.03496 | -0.143 | 52.94
16 | 1.826 | 0.03621 | -0.144 | 50.432
16.5 | 1.794 | 0.03877 | -0.144 | 46.268
17 | 1.757 | 0.04177 | -0.144 | 42.063
17.5 | 1.715 | 0.04486 | -0.144 | 38.236
18 | 1.671 | 0.04767 | -0.144 | 35.051
18.5 | 1.62 | 0.05318 | -0.144 | 30.459

## 76. Re 5M Mach 0.10 (2)
BIGFOIL.COM POLAR EXPORT
goe412
GOE 412 |  |  |  | Cl Max: | 1.8461 | at alpha= | 18.5 | deg
XFOIL ncrit=9 |  |  |  | L/D Max: | 145.567 | at alpha= | 4 | deg
Re: | 5000000 |  |  | Cd Min: | 0.08179 | at alpha= | 20 | deg
Mach: | 0.1 |  |  | Cl=0 at alpha= | -4.9574 | deg
|  |  |  | @ Cl=0.1, Cd= | 0.0064969
|  |  |  | @ Cl=0.4, Cd= | 0.0061016
|  |  |  | @ Cl=0.6, Cd= | 0.0059458
alpha (deg) | Cl | Cd | Cm | Cl/Cd
-19 | -1.4032 | 0.02933 | -0.1285 | -47.8418
-18.5 | -1.4045 | 0.02573 | -0.1266 | -54.5861
-18 | -1.3805 | 0.02368 | -0.1243 | -58.2981
-17.5 | -1.3443 | 0.02203 | -0.123 | -61.0213
-17 | -1.3033 | 0.02065 | -0.1218 | -63.1138
-16.5 | -1.2593 | 0.01949 | -0.1207 | -64.6126
-16 | -1.2188 | 0.01776 | -0.1194 | -68.6261
-15.5 | -1.1703 | 0.01672 | -0.1186 | -69.994
-15 | -1.1192 | 0.01597 | -0.118 | -70.0814
-14.5 | -1.0677 | 0.01527 | -0.1173 | -69.9214
-14 | -1.0148 | 0.01458 | -0.1169 | -69.6022
-13.5 | -0.9613 | 0.01402 | -0.1164 | -68.5663
-13 | -0.9077 | 0.0135 | -0.1159 | -67.237
-12.5 | -0.8546 | 0.01304 | -0.1153 | -65.5368
-12 | -0.7994 | 0.0127 | -0.1151 | -62.9449
-11.5 | -0.7438 | 0.01231 | -0.1149 | -60.4224
-11 | -0.6939 | 0.01097 | -0.1143 | -63.2543
-10.5 | -0.6381 | 0.01044 | -0.1142 | -61.1207
-10 | -0.5815 | 0.01003 | -0.1142 | -57.9761
-9.5 | -0.5245 | 0.00969 | -0.1142 | -54.128
-9 | -0.4671 | 0.00933 | -0.1143 | -50.0643
-8.5 | -0.4099 | 0.00899 | -0.1144 | -45.5951
-8 | -0.3522 | 0.00865 | -0.1146 | -40.7168
-7.5 | -0.2945 | 0.00836 | -0.1148 | -35.2273
-7 | -0.2364 | 0.00808 | -0.1151 | -29.2574
-6.5 | -0.1781 | 0.00787 | -0.1154 | -22.6302
-6 | -0.121 | 0.00741 | -0.1156 | -16.3293
-5.5 | -0.0632 | 0.00701 | -0.1158 | -9.0157
-5 | -0.005 | 0.00679 | -0.1162 | -0.73638
-4.5 | 0.0537 | 0.0066 | -0.1166 | 8.1364
-4 | 0.1121 | 0.00647 | -0.1169 | 17.3261
-3.5 | 0.1704 | 0.00638 | -0.1173 | 26.7085
-3 | 0.2285 | 0.00632 | -0.1177 | 36.1551
-2.5 | 0.2868 | 0.00621 | -0.1181 | 46.1836
-2 | 0.345 | 0.00613 | -0.1185 | 56.2806
-1.5 | 0.4031 | 0.0061 | -0.1189 | 66.082
-1 | 0.4611 | 0.00608 | -0.1193 | 75.8388
-0.5 | 0.5184 | 0.00593 | -0.1196 | 87.4199
0 | 0.5761 | 0.00595 | -0.12 | 96.8235
0.5 | 0.633 | 0.00594 | -0.1203 | 106.5657
1 | 0.6891 | 0.00608 | -0.1204 | 113.3388
1.5 | 0.743 | 0.00633 | -0.1202 | 117.3776
2 | 0.7958 | 0.00652 | -0.1198 | 122.0552
2.5 | 0.8481 | 0.00686 | -0.1194 | 123.6297
3 | 0.9004 | 0.00691 | -0.119 | 130.3039
3.5 | 0.951 | 0.00681 | -0.1184 | 139.6476
4 | 1.0015 | 0.00688 | -0.1175 | 145.5669
4.5 | 1.0519 | 0.00771 | -0.117 | 136.4332
5 | 1.1024 | 0.00806 | -0.1161 | 136.7742
5.5 | 1.1541 | 0.00835 | -0.1155 | 138.2156
6 | 1.2048 | 0.0087 | -0.1147 | 138.4828
6.5 | 1.2564 | 0.00898 | -0.1141 | 139.9109
7 | 1.3064 | 0.00933 | -0.1133 | 140.0214
7.5 | 1.3532 | 0.00979 | -0.1119 | 138.2227
8 | 1.3791 | 0.01102 | -0.1066 | 125.1452
8.5 | 1.4194 | 0.01158 | -0.104 | 122.5734
9 | 1.4574 | 0.01229 | -0.1012 | 118.5842
9.5 | 1.4766 | 0.01395 | -0.0955 | 105.8495
10 | 1.5049 | 0.01526 | -0.0916 | 98.6173
10.5 | 1.5392 | 0.01631 | -0.0888 | 94.3716
11 | 1.5716 | 0.01751 | -0.0859 | 89.7544
11.5 | 1.6041 | 0.01876 | -0.0833 | 85.5064
12 | 1.6348 | 0.02017 | -0.0807 | 81.0511
12.5 | 1.6628 | 0.02185 | -0.0779 | 76.1007
13 | 1.6885 | 0.02375 | -0.0752 | 71.0947
13.5 | 1.7148 | 0.02569 | -0.0728 | 66.7497
14 | 1.7389 | 0.02788 | -0.0704 | 62.3709
14.5 | 1.7595 | 0.03041 | -0.0679 | 57.8593
15 | 1.7766 | 0.03337 | -0.0655 | 53.2394
15.5 | 1.7922 | 0.03653 | -0.0632 | 49.061
16 | 1.8082 | 0.03978 | -0.0612 | 45.455
16.5 | 1.8215 | 0.0434 | -0.0594 | 41.97
17 | 1.8324 | 0.04732 | -0.0577 | 38.7236
17.5 | 1.8408 | 0.05166 | -0.0562 | 35.633
18 | 1.8447 | 0.05658 | -0.0549 | 32.6034
18.5 | 1.8461 | 0.06188 | -0.0538 | 29.8335
19 | 1.8414 | 0.0681 | -0.0531 | 27.0396
19.5 | 1.8302 | 0.07517 | -0.0526 | 24.3475
20 | 1.8246 | 0.08179 | -0.0527 | 22.3084

## 77. Re 5M Mach 0.25 (1)
BIGFOIL.COM POLAR EXPORT
goe412
GOE 412 |  |  |  | Cl Max: | 1.883 | at alpha= | 12.5 | deg
JavaFoil+Calcfoil stall+Eppler ext transition |  |  |  | L/D Max: | 118.576 | at alpha= | 6 | deg
Re: | 5000000 |  |  | Cd Min: | 0.00843 | at alpha= | 0 | deg
Mach: | 0.25 |  |  | Cl=0 at alpha= | -5.2333 | deg
|  |  |  | @ Cl=0.1, Cd= | 0.0091262
|  |  |  | @ Cl=0.4, Cd= | 0.0089919
|  |  |  | @ Cl=0.6, Cd= | 0.0088309
alpha (deg) | Cl | Cd | Cm | Cl/Cd
-20 | -0.326 | 0.16599 | -0.045 | -1.963
-19.5 | -0.377 | 0.14943 | -0.047 | -2.524
-19 | -0.423 | 0.14268 | -0.047 | -2.967
-18.5 | -0.466 | 0.1363 | -0.048 | -3.417
-18 | -0.504 | 0.13161 | -0.048 | -3.83
-17.5 | -0.539 | 0.12436 | -0.049 | -4.334
-17 | -0.556 | 0.12073 | -0.048 | -4.608
-16.5 | -0.566 | 0.12001 | -0.046 | -4.717
-16 | -0.575 | 0.11312 | -0.047 | -5.086
-15.5 | -0.578 | 0.11137 | -0.042 | -5.187
-15 | -0.579 | 0.1059 | -0.042 | -5.472
-14.5 | -0.578 | 0.09927 | -0.043 | -5.82
-14 | -0.572 | 0.09425 | -0.043 | -6.073
-13.5 | -0.567 | 0.08652 | -0.051 | -6.557
-13 | -0.557 | 0.07975 | -0.055 | -6.987
-12.5 | -0.542 | 0.07482 | -0.057 | -7.245
-12 | -0.528 | 0.06518 | -0.063 | -8.099
-11.5 | -0.506 | 0.05991 | -0.065 | -8.451
-11 | -0.485 | 0.05233 | -0.07 | -9.265
-10.5 | -0.465 | 0.0413 | -0.077 | -11.258
-10 | -0.456 | 0.02377 | -0.088 | -19.2
-9.5 | -0.453 | 0.01163 | -0.099 | -38.957
-9 | -0.41 | 0.01054 | -0.101 | -38.87
-8.5 | -0.361 | 0.01115 | -0.102 | -32.414
-8 | -0.311 | 0.01078 | -0.103 | -28.848
-7.5 | -0.259 | 0.00982 | -0.105 | -26.333
-7 | -0.204 | 0.00995 | -0.106 | -20.502
-6.5 | -0.148 | 0.00985 | -0.107 | -15.009
-6 | -0.09 | 0.00962 | -0.108 | -9.404
-5.5 | -0.032 | 0.00986 | -0.109 | -3.226
-5 | 0.028 | 0.00928 | -0.11 | 2.993
-4.5 | 0.088 | 0.00914 | -0.112 | 9.65
-4 | 0.149 | 0.00907 | -0.113 | 16.451
-3.5 | 0.211 | 0.00901 | -0.114 | 23.379
-3 | 0.272 | 0.00943 | -0.115 | 28.878
-2.5 | 0.334 | 0.00953 | -0.116 | 35.107
-2 | 0.397 | 0.00896 | -0.117 | 44.293
-1.5 | 0.459 | 0.00962 | -0.118 | 47.696
-1 | 0.521 | 0.00962 | -0.12 | 54.203
-0.5 | 0.583 | 0.00897 | -0.121 | 64.959
0 | 0.649 | 0.00843 | -0.122 | 76.981
0.5 | 0.711 | 0.00877 | -0.123 | 81.079
1 | 0.773 | 0.00894 | -0.124 | 86.479
1.5 | 0.835 | 0.00954 | -0.125 | 87.488
2 | 0.896 | 0.00913 | -0.126 | 98.187
2.5 | 0.958 | 0.00892 | -0.128 | 107.347
3 | 1.019 | 0.01005 | -0.129 | 101.392
3.5 | 1.08 | 0.00921 | -0.13 | 117.258
4 | 1.141 | 0.01067 | -0.131 | 106.905
4.5 | 1.202 | 0.01079 | -0.132 | 111.367
5 | 1.262 | 0.01109 | -0.133 | 113.771
5.5 | 1.322 | 0.01137 | -0.134 | 116.333
6 | 1.382 | 0.01166 | -0.135 | 118.576
6.5 | 1.442 | 0.01282 | -0.136 | 112.425
7 | 1.501 | 0.01323 | -0.137 | 113.387
7.5 | 1.557 | 0.01363 | -0.138 | 114.228
8 | 1.611 | 0.01646 | -0.139 | 97.866
8.5 | 1.664 | 0.01693 | -0.14 | 98.281
9 | 1.715 | 0.01748 | -0.141 | 98.155
9.5 | 1.765 | 0.01942 | -0.142 | 90.89
10 | 1.812 | 0.02009 | -0.143 | 90.208
10.5 | 1.83 | 0.02138 | -0.142 | 85.598
11 | 1.856 | 0.02229 | -0.143 | 83.243
11.5 | 1.873 | 0.02343 | -0.144 | 79.955
12 | 1.882 | 0.02483 | -0.144 | 75.777
12.5 | 1.883 | 0.02633 | -0.144 | 71.524
13 | 1.874 | 0.02782 | -0.145 | 67.37
13.5 | 1.858 | 0.02959 | -0.145 | 62.79
14 | 1.828 | 0.03213 | -0.145 | 56.901
14.5 | 1.788 | 0.03497 | -0.145 | 51.136
15 | 1.738 | 0.03868 | -0.145 | 44.928
15.5 | 1.685 | 0.04025 | -0.146 | 41.877
16 | 1.61 | 0.04669 | -0.145 | 34.487
16.5 | 1.538 | 0.04874 | -0.145 | 31.566
17 | 1.453 | 0.05416 | -0.144 | 26.825
17.5 | 1.36 | 0.06055 | -0.144 | 22.46

## 78. Re 5M Mach 0.25 (2)
BIGFOIL.COM POLAR EXPORT
goe412
GOE 412 |  |  |  | Cl Max: | 1.7977 | at alpha= | 17 | deg
XFOIL ncrit=9 |  |  |  | L/D Max: | 137.976 | at alpha= | 6.5 | deg
Re: | 5000000 |  |  | Cd Min: | 0.20913 | at alpha= | -19.5 | deg
Mach: | 0.25 |  |  | Cl=0 at alpha= | -4.9409 | deg
|  |  |  | @ Cl=0.1, Cd= | 0.0066105
|  |  |  | @ Cl=0.4, Cd= | 0.0061535
|  |  |  | @ Cl=0.6, Cd= | 0.0060034
alpha (deg) | Cl | Cd | Cm | Cl/Cd
-19.5 | -0.5038 | 0.20913 | -0.0107 | -2.409
-19 | -0.4843 | 0.20314 | -0.015 | -2.3841
-18.5 | -0.4671 | 0.19554 | -0.0201 | -2.3888
-18 | -0.4603 | 0.18612 | -0.0246 | -2.4731
-16.5 | -0.4285 | 0.1636 | -0.0356 | -2.6192
-15 | -0.6505 | 0.09473 | -0.0721 | -6.8669
-14.5 | -1.0611 | 0.02646 | -0.1344 | -40.102
-14 | -1.0415 | 0.02164 | -0.1336 | -48.1285
-13.5 | -0.9894 | 0.02027 | -0.132 | -48.8111
-13 | -0.9381 | 0.01885 | -0.1304 | -49.7666
-12 | -0.8324 | 0.01633 | -0.1274 | -50.9737
-11.5 | -0.7767 | 0.01524 | -0.1262 | -50.9646
-11 | -0.72 | 0.01425 | -0.1252 | -50.5263
-10 | -0.6105 | 0.01158 | -0.1229 | -52.7202
-9.5 | -0.5512 | 0.01088 | -0.1222 | -50.6618
-9 | -0.4908 | 0.01038 | -0.1217 | -47.2832
-8.5 | -0.4306 | 0.00983 | -0.1213 | -43.8047
-8 | -0.3704 | 0.00933 | -0.1209 | -39.6999
-7.5 | -0.3098 | 0.00888 | -0.1207 | -34.8874
-6.5 | -0.1879 | 0.00821 | -0.1205 | -22.8867
-6 | -0.1273 | 0.00791 | -0.1205 | -16.0936
-5.5 | -0.0677 | 0.00731 | -0.1204 | -9.2613
-5 | -0.0072 | 0.00696 | -0.1205 | -1.0345
-4.5 | 0.0537 | 0.00674 | -0.1207 | 7.9674
-4 | 0.1145 | 0.00657 | -0.121 | 17.4277
-3.5 | 0.1751 | 0.00645 | -0.1212 | 27.1473
-3 | 0.2353 | 0.00639 | -0.1215 | 36.8232
-2.5 | 0.2958 | 0.0063 | -0.1218 | 46.9524
-2 | 0.356 | 0.00619 | -0.1221 | 57.5121
-1.5 | 0.4162 | 0.00614 | -0.1224 | 67.785
-1 | 0.4762 | 0.00613 | -0.1228 | 77.6835
-0.5 | 0.5355 | 0.006 | -0.1231 | 89.25
0 | 0.595 | 0.006 | -0.1234 | 99.1667
0.5 | 0.6533 | 0.00604 | -0.1236 | 108.1623
1 | 0.7113 | 0.00617 | -0.1236 | 115.2836
1.5 | 0.7662 | 0.00649 | -0.1232 | 118.0586
2 | 0.82 | 0.00668 | -0.1226 | 122.7545
2.5 | 0.8733 | 0.00707 | -0.1219 | 123.5219
3 | 0.9269 | 0.00718 | -0.1214 | 129.0947
3.5 | 0.9791 | 0.00732 | -0.1206 | 133.7568
4 | 1.0255 | 0.00748 | -0.1186 | 137.0989
4.5 | 1.0791 | 0.00801 | -0.118 | 134.7191
5 | 1.1316 | 0.00835 | -0.117 | 135.521
5.5 | 1.1844 | 0.00868 | -0.116 | 136.4516
6 | 1.2361 | 0.00905 | -0.1148 | 136.5856
6.5 | 1.2887 | 0.00934 | -0.1138 | 137.9764
7 | 1.3365 | 0.00979 | -0.1119 | 136.5169
7.5 | 1.374 | 0.0105 | -0.108 | 130.8571
8 | 1.4006 | 0.01178 | -0.1025 | 118.8964
8.5 | 1.4427 | 0.01248 | -0.0999 | 115.601
9 | 1.4803 | 0.01342 | -0.0966 | 110.3055
9.5 | 1.4901 | 0.01581 | -0.0894 | 94.2505
10 | 1.5235 | 0.01714 | -0.0861 | 88.8856
10.5 | 1.5577 | 0.01852 | -0.083 | 84.1091
11 | 1.5892 | 0.02013 | -0.0799 | 78.9468
11.5 | 1.6205 | 0.02186 | -0.077 | 74.1308
12 | 1.6485 | 0.02389 | -0.074 | 69.0038
12.5 | 1.6734 | 0.02626 | -0.0709 | 63.7243
13 | 1.6993 | 0.02865 | -0.0682 | 59.3124
13.5 | 1.7216 | 0.03141 | -0.0655 | 54.8106
14 | 1.7409 | 0.03455 | -0.0628 | 50.3878
14.5 | 1.7538 | 0.0383 | -0.06 | 45.7911
15 | 1.7688 | 0.04208 | -0.0576 | 42.0342
15.5 | 1.7818 | 0.04612 | -0.0555 | 38.634
16 | 1.7903 | 0.05076 | -0.0535 | 35.2699
16.5 | 1.7967 | 0.05577 | -0.0519 | 32.2162
17 | 1.7977 | 0.06144 | -0.0504 | 29.2594
17.5 | 1.7957 | 0.06764 | -0.0494 | 26.5479
18 | 1.7849 | 0.07497 | -0.0487 | 23.8082
18.5 | 1.7685 | 0.08322 | -0.0487 | 21.2509
19 | 1.7553 | 0.09129 | -0.0492 | 19.2277
19.5 | 1.7389 | 0.09994 | -0.0503 | 17.3994
20 | 1.7205 | 0.10908 | -0.052 | 15.7728

## 79. Re 5M Mach 0.50 (1)
BIGFOIL.COM POLAR EXPORT
goe412
GOE 412 |  |  |  | Cl Max: | 1.835 | at alpha= | 10 | deg
JavaFoil+Calcfoil stall+Eppler ext transition |  |  |  | L/D Max: | 115.915 | at alpha= | 3 | deg
Re: | 5000000 |  |  | Cd Min: | 0.0085 | at alpha= | 0 | deg
Mach: | 0.5 |  |  | Cl=0 at alpha= | -5.2344 | deg
|  |  |  | @ Cl=0.1, Cd= | 0.0094338
|  |  |  | @ Cl=0.4, Cd= | 0.009812
|  |  |  | @ Cl=0.6, Cd= | 0.0097709
alpha (deg) | Cl | Cd | Cm | Cl/Cd
-20 | -0.802 | 0.15334 | -0.052 | -5.228
-19.5 | -0.775 | 0.15601 | -0.052 | -4.969
-19 | -0.749 | 0.14467 | -0.053 | -5.178
-18.5 | -0.723 | 0.14033 | -0.053 | -5.15
-18 | -0.696 | 0.13421 | -0.054 | -5.187
-17.5 | -0.67 | 0.13039 | -0.054 | -5.136
-17 | -0.644 | 0.14409 | -0.055 | -4.467
-16.5 | -0.617 | 0.13478 | -0.056 | -4.58
-16 | -0.59 | 0.12753 | -0.057 | -4.63
-15.5 | -0.563 | 0.12295 | -0.057 | -4.582
-15 | -0.536 | 0.1113 | -0.057 | -4.819
-14.5 | -0.508 | 0.1145 | -0.056 | -4.439
-14 | -0.481 | 0.10966 | -0.056 | -4.386
-13.5 | -0.454 | 0.10443 | -0.056 | -4.345
-13 | -0.427 | 0.10017 | -0.056 | -4.259
-12.5 | -0.4 | 0.09868 | -0.058 | -4.054
-12 | -0.372 | 0.09267 | -0.057 | -4.017
-11.5 | -0.345 | 0.08664 | -0.055 | -3.977
-11 | -0.318 | 0.07919 | -0.057 | -4.011
-10.5 | -0.291 | 0.07235 | -0.059 | -4.02
-10 | -0.266 | 0.06071 | -0.069 | -4.388
-9.5 | -0.241 | 0.05328 | -0.075 | -4.523
-9 | -0.214 | 0.04901 | -0.078 | -4.362
-8.5 | -0.191 | 0.03779 | -0.088 | -5.051
-8 | -0.164 | 0.03182 | -0.093 | -5.166
-7.5 | -0.183 | 0.051 | -0.056 | -3.595
-7 | -0.162 | 0.04755 | -0.057 | -3.401
-6.5 | -0.152 | 0.01059 | -0.119 | -14.304
-6 | -0.095 | 0.01035 | -0.121 | -9.218
-5.5 | -0.034 | 0.0105 | -0.122 | -3.257
-5 | 0.03 | 0.00965 | -0.123 | 3.132
-4.5 | 0.097 | 0.00944 | -0.125 | 10.252
-4 | 0.165 | 0.0093 | -0.126 | 17.709
-3.5 | 0.233 | 0.0098 | -0.127 | 23.808
-3 | 0.303 | 0.00918 | -0.128 | 32.973
-2.5 | 0.372 | 0.00976 | -0.13 | 38.15
-2 | 0.442 | 0.00989 | -0.131 | 44.719
-1.5 | 0.512 | 0.00996 | -0.132 | 51.394
-1 | 0.582 | 0.00999 | -0.134 | 58.234
-0.5 | 0.651 | 0.00915 | -0.135 | 71.076
0 | 0.725 | 0.0085 | -0.136 | 85.313
0.5 | 0.794 | 0.00892 | -0.137 | 88.973
1 | 0.863 | 0.00924 | -0.139 | 93.438
1.5 | 0.932 | 0.00933 | -0.14 | 99.875
2 | 1 | 0.00924 | -0.141 | 108.191
2.5 | 1.068 | 0.00942 | -0.142 | 113.386
3 | 1.136 | 0.0098 | -0.144 | 115.915
3.5 | 1.204 | 0.01125 | -0.145 | 106.97
4 | 1.271 | 0.01162 | -0.146 | 109.38
4.5 | 1.337 | 0.01183 | -0.147 | 113.079
5 | 1.403 | 0.01224 | -0.149 | 114.665
5.5 | 1.469 | 0.01356 | -0.15 | 108.322
6 | 1.534 | 0.01407 | -0.151 | 108.965
6.5 | 1.597 | 0.0147 | -0.152 | 108.704
7 | 1.643 | 0.01881 | -0.152 | 87.34
7.5 | 1.694 | 0.01979 | -0.152 | 85.595
8 | 1.74 | 0.02068 | -0.153 | 84.172
8.5 | 1.781 | 0.02167 | -0.154 | 82.175
9 | 1.807 | 0.02504 | -0.154 | 72.157
9.5 | 1.827 | 0.02683 | -0.154 | 68.081
10 | 1.835 | 0.02905 | -0.155 | 63.145
10.5 | 1.8 | 0.03197 | -0.155 | 56.299
11 | 1.628 | 0.03578 | -0.155 | 45.512
11.5 | 1.067 | 0.056 | -0.148 | 19.044
12 | 0.958 | 0.09401 | -0.078 | 10.192
12.5 | 1.122 | 0.06047 | -0.149 | 18.555
13 | 1.138 | 0.06968 | -0.147 | 16.336
13.5 | 1.186 | 0.06139 | -0.151 | 19.318
14 | 1.194 | 0.07424 | -0.147 | 16.086
14.5 | 1.206 | 0.08595 | -0.144 | 14.033
15 | 1.188 | 0.11437 | -0.131 | 10.384

## 80. Re 5M Mach 0.50 (2)
BIGFOIL.COM POLAR EXPORT
goe412
GOE 412 |  |  |  | Cl Max: | 1.6601 | at alpha= | 12.5 | deg
XFOIL ncrit=9 |  |  |  | L/D Max: | 121.648 | at alpha= | 4 | deg
Re: | 5000000 |  |  | Cd Min: | 0.24308 | at alpha= | -20 | deg
Mach: | 0.5 |  |  | Cl=0 at alpha= | -4.8788 | deg
|  |  |  | @ Cl=0.1, Cd= | 0.007456
|  |  |  | @ Cl=0.4, Cd= | 0.0065453
|  |  |  | @ Cl=0.6, Cd= | 0.0064358
alpha (deg) | Cl | Cd | Cm | Cl/Cd
-20 | -0.5154 | 0.24308 | -0.0074 | -2.1203
-19.5 | -0.4925 | 0.23341 | -0.0137 | -2.11
-19 | -0.4709 | 0.22619 | -0.0181 | -2.0819
-18 | -0.4297 | 0.21158 | -0.0263 | -2.0309
-17.5 | -0.4131 | 0.20209 | -0.031 | -2.0441
-17 | -0.393 | 0.19485 | -0.0349 | -2.0169
-16.5 | -0.3706 | 0.18803 | -0.039 | -1.971
-16 | -0.3541 | 0.17946 | -0.0433 | -1.9731
-15.5 | -0.3384 | 0.1713 | -0.0472 | -1.9755
-15 | -0.3168 | 0.16467 | -0.0509 | -1.9238
-14.5 | -0.2989 | 0.15742 | -0.0545 | -1.8987
-14 | -0.2888 | 0.14836 | -0.0586 | -1.9466
-13.5 | -0.27 | 0.14226 | -0.0613 | -1.8979
-13 | -0.252 | 0.13564 | -0.0647 | -1.8579
-12.5 | -0.2446 | 0.12667 | -0.0688 | -1.931
-12 | -0.2291 | 0.11988 | -0.0722 | -1.9111
-11 | -0.1986 | 0.10641 | -0.0789 | -1.8664
-10.5 | -0.201 | 0.0967 | -0.0837 | -2.0786
-10 | -0.1856 | 0.09038 | -0.0871 | -2.0536
-9.5 | -0.1714 | 0.08394 | -0.0907 | -2.0419
-9 | -0.1669 | 0.07606 | -0.0954 | -2.1943
-8.5 | -0.1858 | 0.06496 | -0.1029 | -2.8602
-8 | -0.2161 | 0.05291 | -0.1142 | -4.0843
-7.5 | -0.2189 | 0.04019 | -0.1326 | -5.4466
-6.5 | -0.2077 | 0.01473 | -0.1471 | -14.1005
-6 | -0.1534 | 0.01129 | -0.1449 | -13.5872
-5.5 | -0.0863 | 0.00971 | -0.143 | -8.8877
-5 | -0.0168 | 0.00869 | -0.1415 | -1.9333
-4.5 | 0.0525 | 0.00777 | -0.1403 | 6.7568
-4 | 0.1236 | 0.0073 | -0.1395 | 16.9315
-3.5 | 0.1944 | 0.00697 | -0.139 | 27.891
-3 | 0.2646 | 0.00676 | -0.1385 | 39.142
-2.5 | 0.3344 | 0.00663 | -0.1383 | 50.4374
-2 | 0.4041 | 0.00654 | -0.1382 | 61.789
-1.5 | 0.4729 | 0.00644 | -0.138 | 73.4317
-1 | 0.5416 | 0.00641 | -0.138 | 84.493
-0.5 | 0.6096 | 0.00644 | -0.138 | 94.6584
0 | 0.6762 | 0.00637 | -0.1378 | 106.1538
0.5 | 0.7425 | 0.00648 | -0.1375 | 114.5833
1 | 0.8057 | 0.00667 | -0.1367 | 120.7946
1.5 | 0.8607 | 0.00728 | -0.1344 | 118.228
2 | 0.9165 | 0.00764 | -0.1323 | 119.9607
2.5 | 0.9715 | 0.00812 | -0.13 | 119.6429
3 | 1.0117 | 0.00907 | -0.1249 | 111.5436
3.5 | 1.052 | 0.00949 | -0.1198 | 110.8535
4 | 1.107 | 0.0091 | -0.1174 | 121.6484
4.5 | 1.1647 | 0.00958 | -0.1153 | 121.5762
5 | 1.2188 | 0.01018 | -0.1125 | 119.725
5.5 | 1.2732 | 0.01083 | -0.1096 | 117.5623
6 | 1.3296 | 0.01146 | -0.107 | 116.0209
6.5 | 1.3821 | 0.01232 | -0.1038 | 112.1834
7 | 1.433 | 0.01331 | -0.1004 | 107.6634
7.5 | 1.4494 | 0.01601 | -0.0931 | 90.5309
8 | 1.4902 | 0.01782 | -0.089 | 83.6251
8.5 | 1.5276 | 0.01998 | -0.0848 | 76.4565
9 | 1.542 | 0.02362 | -0.079 | 65.2837
9.5 | 1.5528 | 0.02773 | -0.0734 | 55.9971
10 | 1.5815 | 0.03093 | -0.0694 | 51.1316
10.5 | 1.6059 | 0.03453 | -0.0653 | 46.5074
11 | 1.6283 | 0.03847 | -0.0615 | 42.3265
11.5 | 1.6468 | 0.04282 | -0.0576 | 38.4587
12 | 1.6581 | 0.04798 | -0.0541 | 34.5581
12.5 | 1.6601 | 0.05404 | -0.0507 | 30.7198
13 | 1.6573 | 0.06079 | -0.0479 | 27.2627
13.5 | 1.6444 | 0.06869 | -0.0458 | 23.9394
14 | 1.6224 | 0.07775 | -0.0446 | 20.8669
14.5 | 1.5928 | 0.088 | -0.0447 | 18.1
15 | 1.5595 | 0.09899 | -0.0459 | 15.7541
15.5 | 1.5252 | 0.11063 | -0.0484 | 13.7865
16 | 1.4917 | 0.12263 | -0.0521 | 12.1642
16.5 | 1.4617 | 0.13483 | -0.0568 | 10.8411
17 | 1.4354 | 0.14703 | -0.0623 | 9.7626
17.5 | 1.4137 | 0.15932 | -0.0687 | 8.8733

## 81. Re 6M Mach 0.00 (1)
BIGFOIL.COM POLAR EXPORT
goe412
GOE 412 |  |  |  | Cl Max: | 1.915 | at alpha= | 13.5 | deg
JavaFoil+Calcfoil stall+Eppler ext transition |  |  |  | L/D Max: | 118.54 | at alpha= | 5.5 | deg
Re: | 6000000 |  |  | Cd Min: | 0.00835 | at alpha= | 0 | deg
Mach: | 0 |  |  | Cl=0 at alpha= | -5.2328 | deg
|  |  |  | @ Cl=0.1, Cd= | 0.0089334
|  |  |  | @ Cl=0.4, Cd= | 0.0094026
|  |  |  | @ Cl=0.6, Cd= | 0.0085189
alpha (deg) | Cl | Cd | Cm | Cl/Cd
-20 | -0.709 | 0.14833 | -0.044 | -4.779
-19.5 | -0.72 | 0.14077 | -0.045 | -5.114
-19 | -0.729 | 0.1344 | -0.046 | -5.427
-18.5 | -0.737 | 0.12947 | -0.047 | -5.69
-18 | -0.743 | 0.12311 | -0.048 | -6.032
-17.5 | -0.749 | 0.11301 | -0.051 | -6.628
-17 | -0.744 | 0.10648 | -0.052 | -6.989
-16.5 | -0.736 | 0.09971 | -0.054 | -7.378
-16 | -0.722 | 0.09746 | -0.054 | -7.408
-15.5 | -0.711 | 0.08904 | -0.056 | -7.989
-15 | -0.695 | 0.08578 | -0.057 | -8.099
-14.5 | -0.679 | 0.07973 | -0.059 | -8.512
-14 | -0.66 | 0.0745 | -0.06 | -8.858
-13.5 | -0.643 | 0.06611 | -0.064 | -9.729
-13 | -0.625 | 0.05762 | -0.067 | -10.845
-12.5 | -0.603 | 0.05009 | -0.071 | -12.046
-12 | -0.59 | 0.0369 | -0.077 | -15.981
-11.5 | -0.575 | 0.02558 | -0.083 | -22.485
-11 | -0.574 | 0.01341 | -0.091 | -42.815
-10.5 | -0.544 | 0.01189 | -0.094 | -45.761
-10 | -0.501 | 0.01146 | -0.096 | -43.729
-9.5 | -0.456 | 0.01022 | -0.097 | -44.576
-9 | -0.408 | 0.00996 | -0.098 | -40.947
-8.5 | -0.358 | 0.01049 | -0.099 | -34.116
-8 | -0.307 | 0.00981 | -0.1 | -31.263
-7.5 | -0.254 | 0.00954 | -0.101 | -26.625
-7 | -0.2 | 0.00967 | -0.102 | -20.663
-6.5 | -0.145 | 0.00943 | -0.104 | -15.329
-6 | -0.088 | 0.0097 | -0.105 | -9.09
-5.5 | -0.031 | 0.00956 | -0.106 | -3.239
-5 | 0.027 | 0.00913 | -0.107 | 2.958
-4.5 | 0.086 | 0.00895 | -0.108 | 9.568
-4 | 0.145 | 0.00888 | -0.109 | 16.298
-3.5 | 0.204 | 0.00885 | -0.11 | 23.093
-3 | 0.264 | 0.00888 | -0.111 | 29.748
-2.5 | 0.324 | 0.00936 | -0.112 | 34.632
-2 | 0.384 | 0.0094 | -0.114 | 40.89
-1.5 | 0.445 | 0.00941 | -0.115 | 47.255
-1 | 0.505 | 0.00886 | -0.116 | 56.998
-0.5 | 0.565 | 0.00873 | -0.117 | 64.678
0 | 0.628 | 0.00835 | -0.118 | 75.23
0.5 | 0.688 | 0.00875 | -0.119 | 78.72
1 | 0.749 | 0.00968 | -0.12 | 77.301
1.5 | 0.808 | 0.00881 | -0.121 | 91.757
2 | 0.868 | 0.00883 | -0.122 | 98.3
2.5 | 0.928 | 0.00882 | -0.124 | 105.155
3 | 0.987 | 0.00905 | -0.125 | 109.072
3.5 | 1.046 | 0.00904 | -0.126 | 115.746
4 | 1.106 | 0.01028 | -0.127 | 107.503
4.5 | 1.165 | 0.01054 | -0.128 | 110.482
5 | 1.223 | 0.0106 | -0.129 | 115.429
5.5 | 1.282 | 0.01081 | -0.13 | 118.54
6 | 1.34 | 0.01174 | -0.131 | 114.137
6.5 | 1.398 | 0.01211 | -0.132 | 115.41
7 | 1.456 | 0.01245 | -0.133 | 116.935
7.5 | 1.511 | 0.01286 | -0.134 | 117.496
8 | 1.565 | 0.01527 | -0.135 | 102.441
8.5 | 1.618 | 0.01577 | -0.136 | 102.587
9 | 1.669 | 0.01616 | -0.137 | 103.278
9.5 | 1.719 | 0.01779 | -0.138 | 96.648
10 | 1.768 | 0.01829 | -0.139 | 96.679
10.5 | 1.813 | 0.01919 | -0.14 | 94.465
11 | 1.849 | 0.01984 | -0.141 | 93.188
11.5 | 1.881 | 0.0207 | -0.142 | 90.832
12 | 1.883 | 0.02182 | -0.141 | 86.295
12.5 | 1.9 | 0.02293 | -0.141 | 82.844
13 | 1.911 | 0.0237 | -0.142 | 80.631
13.5 | 1.915 | 0.02523 | -0.142 | 75.911
14 | 1.915 | 0.02649 | -0.143 | 72.298
14.5 | 1.906 | 0.02863 | -0.143 | 66.586
15 | 1.897 | 0.02983 | -0.143 | 63.578
15.5 | 1.875 | 0.03285 | -0.143 | 57.066
16 | 1.855 | 0.03397 | -0.144 | 54.602
16.5 | 1.827 | 0.03627 | -0.144 | 50.381
17 | 1.795 | 0.03885 | -0.144 | 46.216
17.5 | 1.76 | 0.04165 | -0.144 | 42.247
18 | 1.722 | 0.04425 | -0.144 | 38.905
18.5 | 1.676 | 0.04898 | -0.144 | 34.221

## 82. Re 6M Mach 0.00 (2)
BIGFOIL.COM POLAR EXPORT
goe412
GOE 412 |  |  |  | Cl Max: | 1.88 | at alpha= | 19.5 | deg
XFOIL ncrit=9 |  |  |  | L/D Max: | 145.819 | at alpha= | 6.5 | deg
Re: | 6000000 |  |  | Cd Min: | 0.07281 | at alpha= | 20 | deg
Mach: | 0 |  |  | Cl=0 at alpha= | -4.9578 | deg
|  |  |  | @ Cl=0.1, Cd= | 0.006261
|  |  |  | @ Cl=0.4, Cd= | 0.0059504
|  |  |  | @ Cl=0.6, Cd= | 0.0058691
alpha (deg) | Cl | Cd | Cm | Cl/Cd
-20 | -1.5103 | 0.0266 | -0.1253 | -56.7782
-19.5 | -1.5061 | 0.02394 | -0.1219 | -62.9114
-19 | -1.4783 | 0.02216 | -0.1201 | -66.7103
-18.5 | -1.4419 | 0.02073 | -0.1188 | -69.5562
-18 | -1.4013 | 0.01952 | -0.1178 | -71.7879
-17.5 | -1.358 | 0.01847 | -0.1168 | -73.5246
-17 | -1.3124 | 0.01755 | -0.116 | -74.7806
-16.5 | -1.2646 | 0.0167 | -0.1154 | -75.7246
-16 | -1.2191 | 0.01548 | -0.1146 | -78.7532
-15.5 | -1.1706 | 0.01458 | -0.114 | -80.2881
-15 | -1.1195 | 0.01395 | -0.1136 | -80.2509
-14.5 | -1.067 | 0.01334 | -0.1134 | -79.985
-14 | -1.0145 | 0.01279 | -0.113 | -79.3198
-13.5 | -0.9614 | 0.0123 | -0.1128 | -78.1626
-13 | -0.9083 | 0.01197 | -0.1124 | -75.8814
-12 | -0.7994 | 0.01125 | -0.1123 | -71.0578
-11.5 | -0.7437 | 0.01094 | -0.1123 | -67.9799
-11 | -0.6886 | 0.01048 | -0.1123 | -65.7061
-10.5 | -0.6357 | 0.00959 | -0.1121 | -66.2878
-10 | -0.5797 | 0.0092 | -0.1122 | -63.0109
-9.5 | -0.5228 | 0.00889 | -0.1125 | -58.8076
-9 | -0.4658 | 0.00862 | -0.1127 | -54.0371
-8.5 | -0.4086 | 0.00831 | -0.113 | -49.1697
-8 | -0.3514 | 0.00803 | -0.1132 | -43.7609
-7.5 | -0.2939 | 0.00775 | -0.1135 | -37.9226
-7 | -0.2362 | 0.00752 | -0.1139 | -31.4096
-6.5 | -0.1783 | 0.00731 | -0.1143 | -24.3912
-6 | -0.1204 | 0.00708 | -0.1146 | -17.0056
-5.5 | -0.0624 | 0.00688 | -0.115 | -9.0698
-5 | -0.0049 | 0.0065 | -0.1153 | -0.75385
-4.5 | 0.0531 | 0.00635 | -0.1157 | 8.3622
-4 | 0.1111 | 0.00624 | -0.1161 | 17.8045
-3.5 | 0.169 | 0.00617 | -0.1165 | 27.3906
-3 | 0.227 | 0.00611 | -0.117 | 37.1522
-2.5 | 0.285 | 0.00605 | -0.1174 | 47.1074
-2 | 0.3429 | 0.00599 | -0.1178 | 57.2454
-1.5 | 0.4006 | 0.00595 | -0.1182 | 67.3277
-1 | 0.4585 | 0.00595 | -0.1187 | 77.0588
-0.5 | 0.5156 | 0.00582 | -0.119 | 88.5911
0 | 0.5727 | 0.00584 | -0.1194 | 98.0651
0.5 | 0.629 | 0.0059 | -0.1196 | 106.6102
1 | 0.6841 | 0.00607 | -0.1197 | 112.7018
1.5 | 0.7379 | 0.00637 | -0.1195 | 115.8399
2 | 0.7897 | 0.00658 | -0.1191 | 120.0152
2.5 | 0.8433 | 0.00684 | -0.1189 | 123.2895
3.5 | 0.9476 | 0.00716 | -0.1182 | 132.3464
4 | 0.9875 | 0.00699 | -0.1154 | 141.2732
4.5 | 1.049 | 0.0075 | -0.1172 | 139.8667
5 | 1.1005 | 0.00778 | -0.1166 | 141.4524
5.5 | 1.1518 | 0.00808 | -0.116 | 142.5495
6 | 1.2035 | 0.00836 | -0.1155 | 143.9593
6.5 | 1.2555 | 0.00861 | -0.1151 | 145.8188
7 | 1.3045 | 0.00902 | -0.1142 | 144.6231
7.5 | 1.34 | 0.01007 | -0.1109 | 133.0685
8 | 1.3835 | 0.0106 | -0.109 | 130.5189
8.5 | 1.4222 | 0.01117 | -0.1062 | 127.3232
9 | 1.4593 | 0.01185 | -0.1032 | 123.1477
9.5 | 1.4768 | 0.01352 | -0.0971 | 109.2308
10 | 1.5112 | 0.01446 | -0.0942 | 104.509
10.5 | 1.5466 | 0.01537 | -0.0916 | 100.6246
11 | 1.5806 | 0.01641 | -0.0889 | 96.3193
11.5 | 1.6142 | 0.01748 | -0.0864 | 92.3455
12 | 1.6453 | 0.01877 | -0.0837 | 87.6558
12.5 | 1.6737 | 0.02027 | -0.0809 | 82.5703
13 | 1.7033 | 0.02177 | -0.0785 | 78.2407
13.5 | 1.7303 | 0.02351 | -0.0761 | 73.5985
14 | 1.7543 | 0.02554 | -0.0735 | 68.6883
14.5 | 1.7757 | 0.02786 | -0.071 | 63.7365
15 | 1.7951 | 0.03042 | -0.0685 | 59.0105
15.5 | 1.8151 | 0.03306 | -0.0665 | 54.9032
16 | 1.8328 | 0.03594 | -0.0644 | 50.9961
16.5 | 1.8485 | 0.03911 | -0.0625 | 47.2641
17 | 1.8613 | 0.04267 | -0.0607 | 43.6208
17.5 | 1.87 | 0.0467 | -0.0589 | 40.0428
18 | 1.8767 | 0.05109 | -0.0574 | 36.7332
18.5 | 1.8775 | 0.05623 | -0.056 | 33.3896
19 | 1.8779 | 0.06154 | -0.055 | 30.5151
19.5 | 1.88 | 0.06682 | -0.0543 | 28.1353
20 | 1.8767 | 0.07281 | -0.0539 | 25.7753

## 83. Re 6M Mach 0.10 (1)
BIGFOIL.COM POLAR EXPORT
goe412
GOE 412 |  |  |  | Cl Max: | 1.91 | at alpha= | 13.5 | deg
JavaFoil+Calcfoil stall+Eppler ext transition |  |  |  | L/D Max: | 118.27 | at alpha= | 5.5 | deg
Re: | 6000000 |  |  | Cd Min: | 0.00837 | at alpha= | 0 | deg
Mach: | 0.1 |  |  | Cl=0 at alpha= | -5.2328 | deg
|  |  |  | @ Cl=0.1, Cd= | 0.0089568
|  |  |  | @ Cl=0.4, Cd= | 0.0093715
|  |  |  | @ Cl=0.6, Cd= | 0.0085374
alpha (deg) | Cl | Cd | Cm | Cl/Cd
-20 | -0.671 | 0.15343 | -0.043 | -4.372
-19.5 | -0.685 | 0.14645 | -0.044 | -4.678
-19 | -0.698 | 0.13982 | -0.045 | -4.99
-18.5 | -0.708 | 0.13251 | -0.046 | -5.345
-18 | -0.717 | 0.12556 | -0.047 | -5.71
-17.5 | -0.727 | 0.1162 | -0.05 | -6.253
-17 | -0.723 | 0.10952 | -0.051 | -6.605
-16.5 | -0.714 | 0.10655 | -0.051 | -6.706
-16 | -0.706 | 0.10026 | -0.053 | -7.043
-15.5 | -0.696 | 0.09301 | -0.055 | -7.483
-15 | -0.683 | 0.08833 | -0.056 | -7.727
-14.5 | -0.669 | 0.0817 | -0.058 | -8.185
-14 | -0.652 | 0.07601 | -0.06 | -8.572
-13.5 | -0.632 | 0.07121 | -0.061 | -8.869
-13 | -0.616 | 0.06132 | -0.066 | -10.045
-12.5 | -0.597 | 0.05285 | -0.07 | -11.289
-12 | -0.579 | 0.04224 | -0.075 | -13.704
-11.5 | -0.561 | 0.0317 | -0.08 | -17.711
-11 | -0.563 | 0.01556 | -0.09 | -36.198
-10.5 | -0.541 | 0.01231 | -0.094 | -43.915
-10 | -0.501 | 0.01156 | -0.096 | -43.329
-9.5 | -0.456 | 0.01022 | -0.097 | -44.597
-9 | -0.408 | 0.00997 | -0.098 | -40.94
-8.5 | -0.359 | 0.00981 | -0.1 | -36.574
-8 | -0.307 | 0.00984 | -0.101 | -31.239
-7.5 | -0.255 | 0.00947 | -0.102 | -26.897
-7 | -0.201 | 0.00966 | -0.103 | -20.767
-6.5 | -0.145 | 0.0095 | -0.104 | -15.264
-6 | -0.089 | 0.00975 | -0.105 | -9.078
-5.5 | -0.031 | 0.00924 | -0.106 | -3.366
-5 | 0.027 | 0.00907 | -0.107 | 2.991
-4.5 | 0.086 | 0.00899 | -0.109 | 9.564
-4 | 0.145 | 0.00885 | -0.11 | 16.433
-3.5 | 0.205 | 0.00877 | -0.111 | 23.41
-3 | 0.265 | 0.00882 | -0.112 | 30.089
-2.5 | 0.326 | 0.00936 | -0.113 | 34.803
-2 | 0.386 | 0.00936 | -0.114 | 41.285
-1.5 | 0.447 | 0.00941 | -0.115 | 47.499
-1 | 0.507 | 0.00887 | -0.116 | 57.222
-0.5 | 0.567 | 0.00871 | -0.118 | 65.119
0 | 0.632 | 0.00837 | -0.119 | 75.444
0.5 | 0.692 | 0.00874 | -0.12 | 79.213
1 | 0.752 | 0.00972 | -0.121 | 77.407
1.5 | 0.812 | 0.00887 | -0.122 | 91.641
2 | 0.872 | 0.00882 | -0.123 | 98.934
2.5 | 0.932 | 0.00883 | -0.124 | 105.574
3 | 0.992 | 0.00915 | -0.125 | 108.378
3.5 | 1.052 | 0.00911 | -0.126 | 115.38
4 | 1.111 | 0.01037 | -0.127 | 107.117
4.5 | 1.17 | 0.01057 | -0.128 | 110.759
5 | 1.229 | 0.01061 | -0.129 | 115.815
5.5 | 1.288 | 0.01089 | -0.13 | 118.27
6 | 1.347 | 0.01186 | -0.131 | 113.546
6.5 | 1.405 | 0.0122 | -0.132 | 115.106
7 | 1.463 | 0.01249 | -0.133 | 117.093
7.5 | 1.518 | 0.01291 | -0.134 | 117.589
8 | 1.572 | 0.01538 | -0.136 | 102.178
8.5 | 1.625 | 0.01588 | -0.136 | 102.35
9 | 1.676 | 0.01632 | -0.137 | 102.693
9.5 | 1.727 | 0.01793 | -0.138 | 96.303
10 | 1.775 | 0.01853 | -0.139 | 95.799
10.5 | 1.819 | 0.01947 | -0.14 | 93.412
11 | 1.855 | 0.02022 | -0.141 | 91.708
11.5 | 1.865 | 0.02104 | -0.141 | 88.671
12 | 1.885 | 0.02212 | -0.141 | 85.192
12.5 | 1.9 | 0.02323 | -0.142 | 81.767
13 | 1.909 | 0.02416 | -0.142 | 78.993
13.5 | 1.91 | 0.02574 | -0.143 | 74.219
14 | 1.906 | 0.02725 | -0.143 | 69.919
14.5 | 1.895 | 0.02923 | -0.143 | 64.822
15 | 1.881 | 0.03055 | -0.144 | 61.564
15.5 | 1.854 | 0.03372 | -0.144 | 54.974
16 | 1.83 | 0.03517 | -0.144 | 52.046
16.5 | 1.798 | 0.03748 | -0.144 | 47.963
17 | 1.76 | 0.04015 | -0.144 | 43.835
17.5 | 1.719 | 0.04329 | -0.144 | 39.712
18 | 1.674 | 0.04624 | -0.145 | 36.216
18.5 | 1.622 | 0.05108 | -0.144 | 31.762

## 84. Re 6M Mach 0.10 (2)
BIGFOIL.COM POLAR EXPORT
goe412
GOE 412 |  |  |  | Cl Max: | 1.8692 | at alpha= | 19 | deg
XFOIL ncrit=9 |  |  |  | L/D Max: | 145.38 | at alpha= | 6.5 | deg
Re: | 6000000 |  |  | Cd Min: | 0.07696 | at alpha= | 20 | deg
Mach: | 0.1 |  |  | Cl=0 at alpha= | -4.9546 | deg
|  |  |  | @ Cl=0.1, Cd= | 0.0062797
|  |  |  | @ Cl=0.4, Cd= | 0.0059621
|  |  |  | @ Cl=0.6, Cd= | 0.0058754
alpha (deg) | Cl | Cd | Cm | Cl/Cd
-19.5 | -1.4594 | 0.02916 | -0.1287 | -50.048
-19 | -1.4676 | 0.02507 | -0.1267 | -58.5401
-18.5 | -1.4455 | 0.02287 | -0.1243 | -63.2051
-18 | -1.4097 | 0.0212 | -0.1228 | -66.4953
-17.5 | -1.3688 | 0.01984 | -0.1215 | -68.9919
-17 | -1.3248 | 0.01868 | -0.1203 | -70.9208
-16.5 | -1.2777 | 0.01765 | -0.1194 | -72.3909
-16 | -1.2285 | 0.01674 | -0.1186 | -73.3871
-15.5 | -1.1822 | 0.01544 | -0.1176 | -76.5674
-15 | -1.1319 | 0.01458 | -0.1168 | -77.6337
-14.5 | -1.0788 | 0.01388 | -0.1163 | -77.7233
-14 | -1.0256 | 0.01328 | -0.1158 | -77.2289
-13.5 | -0.9717 | 0.01274 | -0.1153 | -76.2716
-13 | -0.9179 | 0.01237 | -0.1148 | -74.2037
-12.5 | -0.8633 | 0.01195 | -0.1144 | -72.2427
-12 | -0.8076 | 0.01155 | -0.1143 | -69.9221
-11 | -0.695 | 0.01079 | -0.1141 | -64.4115
-10.5 | -0.6416 | 0.00985 | -0.1137 | -65.1371
-10 | -0.5855 | 0.00936 | -0.1137 | -62.5534
-9.5 | -0.5279 | 0.00902 | -0.1138 | -58.5255
-9 | -0.4704 | 0.00873 | -0.1139 | -53.8832
-8.5 | -0.4126 | 0.00841 | -0.1141 | -49.0606
-8 | -0.3548 | 0.00811 | -0.1143 | -43.7485
-7.5 | -0.2967 | 0.00783 | -0.1145 | -37.8927
-7 | -0.2385 | 0.00757 | -0.1148 | -31.5059
-6.5 | -0.1801 | 0.00736 | -0.1151 | -24.4701
-6 | -0.1217 | 0.00712 | -0.1155 | -17.0927
-5.5 | -0.0632 | 0.00693 | -0.1158 | -9.1198
-5 | -0.0053 | 0.00654 | -0.1161 | -0.8104
-4.5 | 0.0531 | 0.00636 | -0.1165 | 8.3491
-4 | 0.1115 | 0.00626 | -0.1169 | 17.8115
-3.5 | 0.1698 | 0.00618 | -0.1172 | 27.4757
-3 | 0.2282 | 0.00612 | -0.1177 | 37.2876
-2.5 | 0.2867 | 0.00606 | -0.1181 | 47.3102
-2 | 0.3449 | 0.006 | -0.1185 | 57.4833
-1.5 | 0.403 | 0.00596 | -0.1189 | 67.6174
-0.5 | 0.5186 | 0.00583 | -0.1197 | 88.9537
0 | 0.5761 | 0.00585 | -0.12 | 98.4786
0.5 | 0.6326 | 0.00591 | -0.1202 | 107.0389
1 | 0.6881 | 0.00608 | -0.1203 | 113.1743
1.5 | 0.7421 | 0.00639 | -0.1201 | 116.1346
2 | 0.7941 | 0.00661 | -0.1196 | 120.1362
2.5 | 0.8478 | 0.00689 | -0.1194 | 123.0479
3 | 0.9012 | 0.00704 | -0.1191 | 128.0114
3.5 | 0.9524 | 0.00723 | -0.1186 | 131.7289
4 | 0.9918 | 0.00712 | -0.1156 | 139.2978
4.5 | 1.0542 | 0.00756 | -0.1174 | 139.4444
5 | 1.1061 | 0.00782 | -0.1168 | 141.445
5.5 | 1.1576 | 0.00813 | -0.1162 | 142.3862
6 | 1.2097 | 0.00841 | -0.1156 | 143.8407
6.5 | 1.2619 | 0.00868 | -0.1152 | 145.3802
7 | 1.3111 | 0.00908 | -0.1142 | 144.3943
7.5 | 1.3455 | 0.01017 | -0.1105 | 132.3009
8 | 1.3877 | 0.0107 | -0.1082 | 129.6916
8.5 | 1.4263 | 0.0113 | -0.1053 | 126.2212
9 | 1.4635 | 0.01202 | -0.1023 | 121.7554
9.5 | 1.4801 | 0.01378 | -0.0961 | 107.4093
10 | 1.5155 | 0.01472 | -0.0932 | 102.9552
10.5 | 1.5508 | 0.01569 | -0.0905 | 98.84
11 | 1.5848 | 0.01676 | -0.0878 | 94.5585
11.5 | 1.6181 | 0.01792 | -0.0852 | 90.2958
12 | 1.6486 | 0.01931 | -0.0824 | 85.3755
12.5 | 1.6771 | 0.02088 | -0.0796 | 80.3209
13 | 1.7061 | 0.02252 | -0.0771 | 75.7593
13.5 | 1.7325 | 0.02438 | -0.0745 | 71.0623
14 | 1.756 | 0.02655 | -0.072 | 66.1394
14.5 | 1.7757 | 0.02911 | -0.0693 | 60.9997
15 | 1.7964 | 0.03169 | -0.067 | 56.6867
15.5 | 1.8159 | 0.03447 | -0.0649 | 52.6806
16 | 1.832 | 0.03762 | -0.0628 | 48.6975
16.5 | 1.8462 | 0.04106 | -0.0608 | 44.9635
17 | 1.8577 | 0.04484 | -0.0589 | 41.4295
17.5 | 1.8646 | 0.04922 | -0.0572 | 37.883
18 | 1.8685 | 0.05407 | -0.0557 | 34.5571
18.5 | 1.8673 | 0.05956 | -0.0544 | 31.3516
19 | 1.8692 | 0.06491 | -0.0536 | 28.7968
19.5 | 1.8689 | 0.07058 | -0.053 | 26.4792
20 | 1.8638 | 0.07696 | -0.0528 | 24.2178

## 85. Re 6M Mach 0.25 (1)
BIGFOIL.COM POLAR EXPORT
goe412
GOE 412 |  |  |  | Cl Max: | 1.887 | at alpha= | 12.5 | deg
JavaFoil+Calcfoil stall+Eppler ext transition |  |  |  | L/D Max: | 118.768 | at alpha= | 5.5 | deg
Re: | 6000000 |  |  | Cd Min: | 0.00833 | at alpha= | 0 | deg
Mach: | 0.25 |  |  | Cl=0 at alpha= | -5.2333 | deg
|  |  |  | @ Cl=0.1, Cd= | 0.0089843
|  |  |  | @ Cl=0.4, Cd= | 0.00888
|  |  |  | @ Cl=0.6, Cd= | 0.0087606
alpha (deg) | Cl | Cd | Cm | Cl/Cd
-19.5 | -0.377 | 0.14977 | -0.047 | -2.519
-19 | -0.424 | 0.13982 | -0.048 | -3.031
-18.5 | -0.466 | 0.13386 | -0.048 | -3.483
-18 | -0.505 | 0.12918 | -0.049 | -3.908
-17.5 | -0.54 | 0.12234 | -0.05 | -4.413
-17 | -0.558 | 0.11698 | -0.05 | -4.77
-16.5 | -0.568 | 0.11537 | -0.049 | -4.926
-16 | -0.578 | 0.10864 | -0.05 | -5.321
-15.5 | -0.58 | 0.10907 | -0.046 | -5.315
-15 | -0.581 | 0.10367 | -0.046 | -5.606
-14.5 | -0.582 | 0.0963 | -0.05 | -6.042
-14 | -0.579 | 0.08865 | -0.053 | -6.527
-13.5 | -0.57 | 0.08303 | -0.055 | -6.87
-13 | -0.561 | 0.0762 | -0.059 | -7.363
-12.5 | -0.547 | 0.06952 | -0.062 | -7.869
-12 | -0.53 | 0.06246 | -0.065 | -8.493
-11.5 | -0.513 | 0.05429 | -0.07 | -9.445
-11 | -0.493 | 0.04549 | -0.075 | -10.836
-10.5 | -0.475 | 0.03415 | -0.081 | -13.907
-10 | -0.482 | 0.01449 | -0.095 | -33.237
-9.5 | -0.455 | 0.01167 | -0.1 | -38.958
-9 | -0.41 | 0.01033 | -0.101 | -39.636
-8.5 | -0.361 | 0.01085 | -0.102 | -33.328
-8 | -0.311 | 0.0106 | -0.103 | -29.344
-7.5 | -0.259 | 0.00969 | -0.105 | -26.671
-7 | -0.204 | 0.0098 | -0.106 | -20.822
-6.5 | -0.148 | 0.01 | -0.107 | -14.799
-6 | -0.09 | 0.00985 | -0.108 | -9.178
-5.5 | -0.032 | 0.00931 | -0.109 | -3.417
-5 | 0.028 | 0.00917 | -0.11 | 3.029
-4.5 | 0.088 | 0.009 | -0.112 | 9.8
-4 | 0.149 | 0.00892 | -0.113 | 16.73
-3.5 | 0.211 | 0.00886 | -0.114 | 23.769
-3 | 0.272 | 0.00891 | -0.115 | 30.572
-2.5 | 0.334 | 0.00889 | -0.116 | 37.621
-2 | 0.397 | 0.00888 | -0.117 | 44.685
-1.5 | 0.459 | 0.00888 | -0.118 | 51.685
-1 | 0.521 | 0.00952 | -0.12 | 54.742
-0.5 | 0.583 | 0.00891 | -0.121 | 65.385
0 | 0.649 | 0.00833 | -0.122 | 77.9
0.5 | 0.711 | 0.0088 | -0.123 | 80.806
1 | 0.773 | 0.00897 | -0.124 | 86.127
1.5 | 0.835 | 0.00893 | -0.125 | 93.495
2 | 0.896 | 0.00992 | -0.126 | 90.314
2.5 | 0.958 | 0.01 | -0.128 | 95.796
3 | 1.019 | 0.00924 | -0.129 | 110.239
3.5 | 1.08 | 0.01023 | -0.13 | 105.53
4 | 1.141 | 0.01054 | -0.131 | 108.205
4.5 | 1.202 | 0.01076 | -0.132 | 111.706
5 | 1.262 | 0.01087 | -0.133 | 116.074
5.5 | 1.322 | 0.01113 | -0.134 | 118.768
6 | 1.382 | 0.01217 | -0.135 | 113.582
6.5 | 1.442 | 0.01256 | -0.136 | 114.804
7 | 1.501 | 0.0129 | -0.137 | 116.291
7.5 | 1.557 | 0.01336 | -0.138 | 116.545
8 | 1.611 | 0.01601 | -0.139 | 100.621
8.5 | 1.664 | 0.01661 | -0.14 | 100.206
9 | 1.715 | 0.01719 | -0.141 | 99.778
9.5 | 1.765 | 0.01895 | -0.142 | 93.11
10 | 1.812 | 0.01976 | -0.143 | 91.728
10.5 | 1.834 | 0.02078 | -0.143 | 88.24
11 | 1.859 | 0.02187 | -0.143 | 84.987
11.5 | 1.876 | 0.02288 | -0.144 | 82.001
12 | 1.886 | 0.02407 | -0.144 | 78.354
12.5 | 1.887 | 0.02548 | -0.145 | 74.066
13 | 1.878 | 0.02712 | -0.145 | 69.271
13.5 | 1.86 | 0.02893 | -0.146 | 64.277
14 | 1.833 | 0.03074 | -0.146 | 59.636
14.5 | 1.792 | 0.03393 | -0.146 | 52.817
15 | 1.741 | 0.03739 | -0.145 | 46.558
15.5 | 1.688 | 0.03873 | -0.146 | 43.583
16 | 1.614 | 0.04503 | -0.145 | 35.837
16.5 | 1.543 | 0.04727 | -0.145 | 32.632
17 | 1.457 | 0.05223 | -0.145 | 27.895
17.5 | 1.363 | 0.05832 | -0.144 | 23.371

## 86. Re 6M Mach 0.25 (2)
BIGFOIL.COM POLAR EXPORT
goe412
GOE 412 |  |  |  | Cl Max: | 1.8244 | at alpha= | 16.5 | deg
XFOIL ncrit=9 |  |  |  | L/D Max: | 142.914 | at alpha= | 6.5 | deg
Re: | 6000000 |  |  | Cd Min: | 0.16659 | at alpha= | -17 | deg
Mach: | 0.25 |  |  | Cl=0 at alpha= | -4.9398 | deg
|  |  |  | @ Cl=0.1, Cd= | 0.0063646
|  |  |  | @ Cl=0.4, Cd= | 0.0060162
|  |  |  | @ Cl=0.6, Cd= | 0.0059277
alpha (deg) | Cl | Cd | Cm | Cl/Cd
-17 | -0.4588 | 0.16659 | -0.0326 | -2.7541
-16.5 | -0.4427 | 0.16076 | -0.0358 | -2.7538
-16 | -0.6851 | 0.10514 | -0.0665 | -6.5161
-15.5 | -1.1637 | 0.02876 | -0.1372 | -40.4624
-15 | -1.145 | 0.02439 | -0.1365 | -46.9455
-14.5 | -1.1084 | 0.0215 | -0.135 | -51.5535
-14 | -1.0654 | 0.01914 | -0.1331 | -55.6635
-13.5 | -1.0188 | 0.01703 | -0.1312 | -59.8238
-13 | -0.9623 | 0.01623 | -0.1294 | -59.2914
-12.5 | -0.9055 | 0.01528 | -0.1279 | -59.2605
-12 | -0.8477 | 0.0144 | -0.1266 | -58.8681
-11.5 | -0.7892 | 0.01358 | -0.1255 | -58.1149
-11 | -0.7308 | 0.01275 | -0.1244 | -57.3176
-10.5 | -0.6705 | 0.01215 | -0.1236 | -55.1852
-10 | -0.6111 | 0.01147 | -0.1228 | -53.2781
-9.5 | -0.5563 | 0.01004 | -0.1218 | -55.4084
-9 | -0.4956 | 0.00953 | -0.1212 | -52.0042
-8.5 | -0.4347 | 0.00909 | -0.1208 | -47.8218
-8 | -0.3736 | 0.00867 | -0.1206 | -43.0911
-7.5 | -0.3126 | 0.00831 | -0.1203 | -37.6173
-7 | -0.2514 | 0.00794 | -0.1203 | -31.6625
-6.5 | -0.1903 | 0.00768 | -0.1202 | -24.7786
-6 | -0.1291 | 0.00738 | -0.1203 | -17.4932
-5.5 | -0.068 | 0.00713 | -0.1204 | -9.5372
-5 | -0.0073 | 0.0068 | -0.1205 | -1.0735
-4.5 | 0.0533 | 0.00648 | -0.1207 | 8.2253
-4 | 0.114 | 0.00633 | -0.1209 | 18.0095
-3.5 | 0.1746 | 0.00624 | -0.1211 | 27.9808
-3 | 0.2351 | 0.00618 | -0.1214 | 38.0421
-2.5 | 0.2957 | 0.00611 | -0.1218 | 48.3961
-2 | 0.3561 | 0.00606 | -0.1222 | 58.7624
-1.5 | 0.4162 | 0.006 | -0.1225 | 69.3667
-1 | 0.4763 | 0.006 | -0.1229 | 79.3833
-0.5 | 0.5361 | 0.00597 | -0.1232 | 89.799
0 | 0.595 | 0.00592 | -0.1235 | 100.5068
0.5 | 0.6533 | 0.00601 | -0.1236 | 108.7022
1 | 0.7102 | 0.00617 | -0.1235 | 115.1053
1.5 | 0.7648 | 0.00655 | -0.123 | 116.7634
2 | 0.8181 | 0.00679 | -0.1224 | 120.486
2.5 | 0.8731 | 0.00707 | -0.122 | 123.4936
3 | 0.9277 | 0.00731 | -0.1215 | 126.9083
3.5 | 0.9774 | 0.00765 | -0.1203 | 127.7647
4 | 1.0191 | 0.00751 | -0.1174 | 135.6991
4.5 | 1.0823 | 0.00782 | -0.1187 | 138.4015
5 | 1.1363 | 0.00809 | -0.1179 | 140.4574
5.5 | 1.1889 | 0.00844 | -0.1169 | 140.8649
6 | 1.2428 | 0.00871 | -0.1161 | 142.6866
6.5 | 1.2948 | 0.00906 | -0.115 | 142.9139
7 | 1.3445 | 0.00947 | -0.1134 | 141.9747
7.5 | 1.3675 | 0.01075 | -0.1069 | 127.2093
8 | 1.4103 | 0.01136 | -0.1042 | 124.1461
8.5 | 1.4503 | 0.01213 | -0.1011 | 119.5631
9.5 | 1.5004 | 0.01527 | -0.0909 | 98.258
10 | 1.5363 | 0.01644 | -0.0878 | 93.4489
10.5 | 1.5697 | 0.01781 | -0.0845 | 88.1359
11 | 1.6041 | 0.01921 | -0.0816 | 83.5034
11.5 | 1.6354 | 0.02088 | -0.0786 | 78.3238
12 | 1.6636 | 0.02287 | -0.0754 | 72.7416
12.5 | 1.6923 | 0.02489 | -0.0726 | 67.9912
13 | 1.7183 | 0.02722 | -0.0698 | 63.1264
13.5 | 1.7406 | 0.02993 | -0.0669 | 58.1557
14 | 1.7591 | 0.03305 | -0.064 | 53.2254
14.5 | 1.7783 | 0.03626 | -0.0614 | 49.043
15 | 1.7947 | 0.03978 | -0.059 | 45.1156
15.5 | 1.8086 | 0.04369 | -0.0567 | 41.3962
16 | 1.8178 | 0.04815 | -0.0545 | 37.7529
16.5 | 1.8244 | 0.05301 | -0.0526 | 34.4161
17 | 1.8231 | 0.05885 | -0.051 | 30.9788
17.5 | 1.8199 | 0.06507 | -0.0497 | 27.9683
18 | 1.8181 | 0.07131 | -0.0489 | 25.4957
18.5 | 1.81 | 0.07841 | -0.0484 | 23.0838
19 | 1.799 | 0.08607 | -0.0486 | 20.9016
19.5 | 1.7847 | 0.09421 | -0.0491 | 18.9438
20 | 1.7672 | 0.10301 | -0.0504 | 17.1556

## 87. Re 6M Mach 0.50 (1)
BIGFOIL.COM POLAR EXPORT
goe412
GOE 412 |  |  |  | Cl Max: | 1.837 | at alpha= | 10 | deg
JavaFoil+Calcfoil stall+Eppler ext transition |  |  |  | L/D Max: | 117.199 | at alpha= | 5 | deg
Re: | 6000000 |  |  | Cd Min: | 0.00833 | at alpha= | 0 | deg
Mach: | 0.5 |  |  | Cl=0 at alpha= | -5.2344 | deg
|  |  |  | @ Cl=0.1, Cd= | 0.0093025
|  |  |  | @ Cl=0.4, Cd= | 0.009788
|  |  |  | @ Cl=0.6, Cd= | 0.0096626
alpha (deg) | Cl | Cd | Cm | Cl/Cd
-20 | -0.802 | 0.15202 | -0.052 | -5.275
-19.5 | -0.775 | 0.15136 | -0.053 | -5.123
-19 | -0.749 | 0.14336 | -0.053 | -5.227
-18.5 | -0.723 | 0.13899 | -0.054 | -5.201
-18 | -0.696 | 0.13312 | -0.054 | -5.231
-17.5 | -0.67 | 0.12918 | -0.055 | -5.186
-17 | -0.644 | 0.14017 | -0.055 | -4.592
-16.5 | -0.617 | 0.13242 | -0.056 | -4.662
-16 | -0.591 | 0.12428 | -0.057 | -4.752
-15.5 | -0.564 | 0.12032 | -0.057 | -4.684
-15 | -0.537 | 0.11098 | -0.058 | -4.836
-14.5 | -0.509 | 0.11173 | -0.056 | -4.552
-14 | -0.481 | 0.1092 | -0.056 | -4.405
-13.5 | -0.454 | 0.10348 | -0.056 | -4.386
-13 | -0.427 | 0.09886 | -0.056 | -4.317
-12.5 | -0.4 | 0.09641 | -0.058 | -4.151
-12 | -0.373 | 0.09045 | -0.058 | -4.121
-11.5 | -0.345 | 0.08453 | -0.057 | -4.083
-11 | -0.318 | 0.07705 | -0.059 | -4.131
-10.5 | -0.292 | 0.07057 | -0.062 | -4.132
-10 | -0.267 | 0.06007 | -0.07 | -4.446
-9.5 | -0.241 | 0.05272 | -0.075 | -4.574
-9 | -0.219 | 0.04126 | -0.086 | -5.299
-8.5 | -0.192 | 0.03585 | -0.09 | -5.355
-8 | -0.169 | 0.02491 | -0.1 | -6.796
-7.5 | -0.183 | 0.05114 | -0.056 | -3.586
-7 | -0.165 | 0.04113 | -0.078 | -4.022
-6.5 | -0.152 | 0.01025 | -0.119 | -14.79
-6 | -0.095 | 0.01009 | -0.121 | -9.456
-5.5 | -0.034 | 0.00979 | -0.122 | -3.494
-5 | 0.03 | 0.0095 | -0.123 | 3.183
-4.5 | 0.097 | 0.00931 | -0.125 | 10.389
-4 | 0.165 | 0.00914 | -0.126 | 18.009
-3.5 | 0.233 | 0.00902 | -0.127 | 25.88
-3 | 0.303 | 0.0091 | -0.129 | 33.269
-2.5 | 0.372 | 0.00978 | -0.13 | 38.068
-2 | 0.442 | 0.0098 | -0.131 | 45.116
-1.5 | 0.512 | 0.00985 | -0.132 | 52.016
-1 | 0.582 | 0.0099 | -0.134 | 58.754
-0.5 | 0.651 | 0.00899 | -0.135 | 72.401
0 | 0.725 | 0.00833 | -0.136 | 86.999
0.5 | 0.794 | 0.00897 | -0.137 | 88.482
1 | 0.863 | 0.00927 | -0.139 | 93.051
1.5 | 0.932 | 0.00927 | -0.14 | 100.541
2 | 1 | 0.00927 | -0.141 | 107.861
2.5 | 1.068 | 0.00981 | -0.142 | 108.856
3 | 1.136 | 0.01103 | -0.144 | 103.043
3.5 | 1.204 | 0.01105 | -0.145 | 108.903
4 | 1.271 | 0.01143 | -0.146 | 111.203
4.5 | 1.337 | 0.01174 | -0.147 | 113.866
5 | 1.403 | 0.01197 | -0.149 | 117.199
5.5 | 1.469 | 0.01327 | -0.15 | 110.69
6 | 1.534 | 0.01376 | -0.151 | 111.443
6.5 | 1.597 | 0.01431 | -0.152 | 111.666
7 | 1.661 | 0.0182 | -0.153 | 91.241
7.5 | 1.696 | 0.01921 | -0.153 | 88.278
8 | 1.743 | 0.02022 | -0.153 | 86.185
8.5 | 1.778 | 0.02304 | -0.154 | 77.179
9 | 1.809 | 0.02448 | -0.154 | 73.877
9.5 | 1.83 | 0.0263 | -0.155 | 69.563
10 | 1.837 | 0.02827 | -0.155 | 64.992
10.5 | 1.801 | 0.03131 | -0.155 | 57.505
11 | 1.63 | 0.03465 | -0.155 | 47.048
11.5 | 1.07 | 0.05387 | -0.149 | 19.853
12 | 1.088 | 0.05526 | -0.147 | 19.685
12.5 | 1.13 | 0.05692 | -0.15 | 19.848
13 | 1.15 | 0.06429 | -0.149 | 17.893
13.5 | 1.193 | 0.05776 | -0.152 | 20.648
14 | 1.185 | 0.07769 | -0.145 | 15.253
14.5 | 1.216 | 0.07999 | -0.147 | 15.207
15 | 1.195 | 0.10718 | -0.134 | 11.151

## 88. Re 6M Mach 0.50 (2)
BIGFOIL.COM POLAR EXPORT
goe412
GOE 412 |  |  |  | Cl Max: | 1.6883 | at alpha= | 12.5 | deg
XFOIL ncrit=9 |  |  |  | L/D Max: | 126.347 | at alpha= | 4.5 | deg
Re: | 6000000 |  |  | Cd Min: | 0.24302 | at alpha= | -20 | deg
Mach: | 0.5 |  |  | Cl=0 at alpha= | -4.8713 | deg
|  |  |  | @ Cl=0.1, Cd= | 0.0072206
|  |  |  | @ Cl=0.4, Cd= | 0.0063442
|  |  |  | @ Cl=0.6, Cd= | 0.0062855
alpha (deg) | Cl | Cd | Cm | Cl/Cd
-20 | -0.5161 | 0.24302 | -0.0073 | -2.1237
-19.5 | -0.4976 | 0.23394 | -0.0119 | -2.127
-19 | -0.4788 | 0.22553 | -0.0164 | -2.123
-18.5 | -0.4563 | 0.21847 | -0.0209 | -2.0886
-18 | -0.4351 | 0.21114 | -0.0252 | -2.0607
-17.5 | -0.418 | 0.20182 | -0.0299 | -2.0712
-17 | -0.3979 | 0.19388 | -0.0345 | -2.0523
-16.5 | -0.3762 | 0.18698 | -0.0385 | -2.012
-16 | -0.3584 | 0.1791 | -0.0426 | -2.0011
-15.5 | -0.3439 | 0.17013 | -0.0471 | -2.0214
-15 | -0.3229 | 0.16354 | -0.0507 | -1.9744
-14.5 | -0.3043 | 0.15643 | -0.0543 | -1.9453
-14 | -0.2955 | 0.14748 | -0.0582 | -2.0037
-13.5 | -0.2764 | 0.14104 | -0.0616 | -1.9597
-13 | -0.2579 | 0.13448 | -0.0649 | -1.9178
-12.5 | -0.2502 | 0.12568 | -0.0691 | -1.9908
-12 | -0.2373 | 0.11839 | -0.0727 | -2.0044
-11.5 | -0.2195 | 0.11206 | -0.0759 | -1.9588
-11 | -0.206 | 0.10513 | -0.0794 | -1.9595
-10.5 | -0.2062 | 0.09589 | -0.084 | -2.1504
-10 | -0.199 | 0.08827 | -0.0882 | -2.2544
-9.5 | -0.1853 | 0.08178 | -0.0919 | -2.2658
-9 | -0.1819 | 0.07382 | -0.0968 | -2.4641
-8.5 | -0.2028 | 0.06269 | -0.1049 | -3.235
-8 | -0.2316 | 0.05098 | -0.1169 | -4.543
-7.5 | -0.2571 | 0.03222 | -0.1419 | -7.9795
-7 | -0.2575 | 0.01867 | -0.1484 | -13.7922
-6 | -0.1575 | 0.01044 | -0.1447 | -15.0862
-5.5 | -0.0896 | 0.00904 | -0.1428 | -9.9115
-5 | -0.0184 | 0.00821 | -0.1415 | -2.2412
-4.5 | 0.0531 | 0.00765 | -0.1404 | 6.9412
-4 | 0.123 | 0.00701 | -0.1395 | 17.5464
-3.5 | 0.1938 | 0.0067 | -0.1389 | 28.9254
-3 | 0.2643 | 0.00653 | -0.1385 | 40.4747
-2.5 | 0.3345 | 0.00641 | -0.1383 | 52.1841
-2 | 0.4042 | 0.00634 | -0.1382 | 63.7539
-1.5 | 0.4735 | 0.00629 | -0.1382 | 75.2782
-1 | 0.5422 | 0.00626 | -0.1382 | 86.6134
-0.5 | 0.6103 | 0.00629 | -0.1382 | 97.027
0 | 0.677 | 0.00626 | -0.138 | 108.147
0.5 | 0.7424 | 0.00642 | -0.1376 | 115.6386
1 | 0.8036 | 0.00672 | -0.1364 | 119.5833
1.5 | 0.8576 | 0.00734 | -0.134 | 116.8392
2 | 0.9163 | 0.00774 | -0.1323 | 118.385
2.5 | 0.9694 | 0.00818 | -0.1297 | 118.5086
3 | 1.0085 | 0.00917 | -0.1244 | 109.9782
3.5 | 1.0579 | 0.00943 | -0.1207 | 112.1845
4 | 1.1167 | 0.0095 | -0.119 | 117.5474
4.5 | 1.1725 | 0.00928 | -0.1166 | 126.347
5 | 1.2279 | 0.00982 | -0.1139 | 125.0407
5.5 | 1.2857 | 0.01034 | -0.1115 | 124.3424
6 | 1.3412 | 0.01099 | -0.1088 | 122.0382
6.5 | 1.3926 | 0.01186 | -0.1053 | 117.4199
7.5 | 1.4582 | 0.01555 | -0.0941 | 93.7749
8 | 1.503 | 0.01712 | -0.0903 | 87.7921
8.5 | 1.5432 | 0.01909 | -0.0862 | 80.8381
9.5 | 1.5689 | 0.0267 | -0.0745 | 58.7603
10 | 1.5993 | 0.02976 | -0.0705 | 53.7399
10.5 | 1.6264 | 0.03316 | -0.0664 | 49.047
11 | 1.651 | 0.03689 | -0.0624 | 44.7547
11.5 | 1.6686 | 0.04127 | -0.0584 | 40.4313
12 | 1.6815 | 0.04623 | -0.0546 | 36.3725
12.5 | 1.6883 | 0.05184 | -0.0511 | 32.5675
13 | 1.6857 | 0.0585 | -0.048 | 28.8154
13.5 | 1.6728 | 0.06626 | -0.0456 | 25.246
14 | 1.6496 | 0.07536 | -0.0442 | 21.8896
14.5 | 1.6199 | 0.08543 | -0.0439 | 18.9617
15 | 1.5851 | 0.09644 | -0.0449 | 16.4361
15.5 | 1.5495 | 0.10807 | -0.0472 | 14.3379
16 | 1.5147 | 0.12004 | -0.0506 | 12.6183
16.5 | 1.4827 | 0.13233 | -0.0552 | 11.2046
17 | 1.4537 | 0.14472 | -0.0607 | 10.0449
17.5 | 1.4282 | 0.15737 | -0.0672 | 9.0754

## 89. Re 7M Mach 0.00 (1)
BIGFOIL.COM POLAR EXPORT
goe412
GOE 412 |  |  |  | Cl Max: | 1.918 | at alpha= | 13.5 | deg
JavaFoil+Calcfoil stall+Eppler ext transition |  |  |  | L/D Max: | 121.11 | at alpha= | 5.5 | deg
Re: | 7000000 |  |  | Cd Min: | 0.00828 | at alpha= | -0.5 | deg
Mach: | 0 |  |  | Cl=0 at alpha= | -5.2328 | deg
|  |  |  | @ Cl=0.1, Cd= | 0.0088234
|  |  |  | @ Cl=0.4, Cd= | 0.0087548
|  |  |  | @ Cl=0.6, Cd= | 0.0082911
alpha (deg) | Cl | Cd | Cm | Cl/Cd
-20 | -0.71 | 0.1463 | -0.045 | -4.854
-19.5 | -0.722 | 0.13839 | -0.047 | -5.218
-19 | -0.732 | 0.13053 | -0.048 | -5.608
-18.5 | -0.74 | 0.12531 | -0.049 | -5.903
-18 | -0.746 | 0.11876 | -0.05 | -6.278
-17.5 | -0.752 | 0.10905 | -0.052 | -6.894
-17 | -0.747 | 0.10276 | -0.054 | -7.267
-16.5 | -0.738 | 0.09678 | -0.055 | -7.627
-16 | -0.724 | 0.09522 | -0.055 | -7.603
-15.5 | -0.714 | 0.08709 | -0.057 | -8.196
-15 | -0.697 | 0.08367 | -0.058 | -8.331
-14.5 | -0.68 | 0.07795 | -0.06 | -8.73
-14 | -0.666 | 0.06937 | -0.063 | -9.595
-13.5 | -0.649 | 0.06114 | -0.066 | -10.615
-13 | -0.63 | 0.05321 | -0.069 | -11.84
-12.5 | -0.607 | 0.04712 | -0.072 | -12.885
-12 | -0.606 | 0.0279 | -0.081 | -21.715
-11.5 | -0.599 | 0.01661 | -0.088 | -36.087
-11 | -0.581 | 0.01229 | -0.092 | -47.263
-10.5 | -0.545 | 0.01157 | -0.095 | -47.099
-10 | -0.501 | 0.01118 | -0.096 | -44.824
-9.5 | -0.456 | 0.01 | -0.097 | -45.545
-9 | -0.408 | 0.00974 | -0.098 | -41.858
-8.5 | -0.358 | 0.01034 | -0.099 | -34.617
-8 | -0.307 | 0.00964 | -0.1 | -31.822
-7.5 | -0.254 | 0.00891 | -0.101 | -28.509
-7 | -0.2 | 0.00989 | -0.102 | -20.214
-6.5 | -0.145 | 0.00966 | -0.104 | -14.957
-6 | -0.088 | 0.00918 | -0.105 | -9.607
-5.5 | -0.031 | 0.00902 | -0.106 | -3.432
-5 | 0.027 | 0.00897 | -0.107 | 3.013
-4.5 | 0.086 | 0.00884 | -0.108 | 9.693
-4 | 0.145 | 0.00877 | -0.109 | 16.512
-3.5 | 0.204 | 0.00922 | -0.11 | 22.148
-3 | 0.264 | 0.00877 | -0.111 | 30.126
-2.5 | 0.324 | 0.00932 | -0.112 | 34.787
-2 | 0.384 | 0.00876 | -0.114 | 43.901
-1.5 | 0.445 | 0.00874 | -0.115 | 50.861
-1 | 0.505 | 0.00869 | -0.116 | 58.103
-0.5 | 0.565 | 0.00828 | -0.117 | 68.255
0 | 0.628 | 0.0083 | -0.118 | 75.668
0.5 | 0.688 | 0.00951 | -0.119 | 72.422
1 | 0.749 | 0.00889 | -0.12 | 84.182
1.5 | 0.808 | 0.00885 | -0.121 | 91.319
2 | 0.868 | 0.00878 | -0.122 | 98.901
2.5 | 0.928 | 0.00904 | -0.124 | 102.657
3 | 0.987 | 0.00912 | -0.125 | 108.243
3.5 | 1.046 | 0.01023 | -0.126 | 102.343
4 | 1.106 | 0.0101 | -0.127 | 109.474
4.5 | 1.165 | 0.01038 | -0.128 | 112.197
5 | 1.223 | 0.01061 | -0.129 | 115.257
5.5 | 1.282 | 0.01058 | -0.13 | 121.11
6 | 1.34 | 0.01158 | -0.131 | 115.74
6.5 | 1.398 | 0.01186 | -0.132 | 117.917
7 | 1.456 | 0.01219 | -0.133 | 119.402
7.5 | 1.511 | 0.01258 | -0.134 | 120.08
8 | 1.565 | 0.01493 | -0.135 | 104.774
8.5 | 1.618 | 0.01541 | -0.136 | 104.992
9 | 1.669 | 0.01589 | -0.137 | 105.039
9.5 | 1.719 | 0.01737 | -0.138 | 98.973
10 | 1.768 | 0.01817 | -0.139 | 97.321
10.5 | 1.813 | 0.01883 | -0.14 | 96.242
11 | 1.849 | 0.01941 | -0.141 | 95.27
11.5 | 1.881 | 0.02016 | -0.142 | 93.264
12 | 1.886 | 0.02124 | -0.141 | 88.795
12.5 | 1.903 | 0.02228 | -0.142 | 85.398
13 | 1.913 | 0.02332 | -0.142 | 82.059
13.5 | 1.918 | 0.02463 | -0.142 | 77.874
14 | 1.916 | 0.02621 | -0.143 | 73.124
14.5 | 1.909 | 0.02775 | -0.143 | 68.81
15 | 1.9 | 0.02903 | -0.144 | 65.426
15.5 | 1.878 | 0.03195 | -0.143 | 58.768
16 | 1.858 | 0.03304 | -0.144 | 56.233
16.5 | 1.83 | 0.03535 | -0.144 | 51.771
17 | 1.798 | 0.03786 | -0.144 | 47.497
17.5 | 1.763 | 0.04059 | -0.144 | 43.421
18 | 1.724 | 0.04312 | -0.145 | 39.988
18.5 | 1.679 | 0.04741 | -0.144 | 35.412

## 90. Re 7M Mach 0.00 (2)
BIGFOIL.COM POLAR EXPORT
goe412
GOE 412 |  |  |  | Cl Max: | 1.9069 | at alpha= | 19.5 | deg
XFOIL ncrit=9 |  |  |  | L/D Max: | 149.312 | at alpha= | 6.5 | deg
Re: | 7000000 |  |  | Cd Min: | 0.06938 | at alpha= | 20 | deg
Mach: | 0 |  |  | Cl=0 at alpha= | -4.9567 | deg
|  |  |  | @ Cl=0.1, Cd= | 0.0061063
|  |  |  | @ Cl=0.4, Cd= | 0.0058504
|  |  |  | @ Cl=0.6, Cd= | 0.0058441
alpha (deg) | Cl | Cd | Cm | Cl/Cd
-20 | -1.5394 | 0.02484 | -0.1237 | -61.9726
-19.5 | -1.5264 | 0.02257 | -0.1205 | -67.6296
-19 | -1.4957 | 0.02074 | -0.1189 | -72.1167
-18.5 | -1.4577 | 0.01935 | -0.1176 | -75.3333
-18 | -1.4157 | 0.01824 | -0.1166 | -77.6151
-17.5 | -1.3707 | 0.01728 | -0.1157 | -79.3229
-17 | -1.3234 | 0.0164 | -0.1151 | -80.6951
-16.5 | -1.2747 | 0.0156 | -0.1145 | -81.7115
-16 | -1.2249 | 0.01489 | -0.114 | -82.2633
-15.5 | -1.177 | 0.0139 | -0.1133 | -84.6763
-15 | -1.1261 | 0.01311 | -0.1129 | -85.8963
-14.5 | -1.0739 | 0.01252 | -0.1126 | -85.7748
-14 | -1.0209 | 0.012 | -0.1123 | -85.075
-13.5 | -0.968 | 0.01159 | -0.112 | -83.5203
-13 | -0.9142 | 0.01125 | -0.1118 | -81.2622
-12.5 | -0.8595 | 0.0109 | -0.1117 | -78.8532
-12 | -0.8042 | 0.01053 | -0.1117 | -76.3723
-11.5 | -0.7482 | 0.01022 | -0.1118 | -73.2094
-11 | -0.6922 | 0.0099 | -0.1119 | -69.9192
-10.5 | -0.6369 | 0.00941 | -0.112 | -67.6833
-10 | -0.5818 | 0.00879 | -0.112 | -66.1889
-9.5 | -0.5252 | 0.00847 | -0.1121 | -62.0071
-9 | -0.4678 | 0.00819 | -0.1124 | -57.1184
-8.5 | -0.4106 | 0.00792 | -0.1127 | -51.8434
-8 | -0.353 | 0.00764 | -0.113 | -46.2042
-7.5 | -0.2955 | 0.0074 | -0.1133 | -39.9324
-7 | -0.2375 | 0.00717 | -0.1137 | -33.1241
-6.5 | -0.1795 | 0.00697 | -0.1141 | -25.7532
-6 | -0.1215 | 0.00677 | -0.1145 | -17.9468
-5.5 | -0.0632 | 0.00659 | -0.1149 | -9.5903
-5 | -0.005 | 0.00643 | -0.1154 | -0.7776
-4.5 | 0.0527 | 0.00618 | -0.1157 | 8.5275
-4 | 0.1105 | 0.00609 | -0.1161 | 18.1445
-3.5 | 0.1684 | 0.00603 | -0.1165 | 27.927
-3 | 0.2266 | 0.00597 | -0.1169 | 37.9564
-2.5 | 0.2849 | 0.00591 | -0.1174 | 48.2064
-2 | 0.3428 | 0.00589 | -0.1178 | 58.2003
-1.5 | 0.4006 | 0.00585 | -0.1183 | 68.4786
-1 | 0.4585 | 0.00583 | -0.1187 | 78.6449
-0.5 | 0.5155 | 0.00575 | -0.1191 | 89.6522
0 | 0.5724 | 0.0058 | -0.1194 | 98.6897
0.5 | 0.6287 | 0.00589 | -0.1196 | 106.7402
1 | 0.6827 | 0.00613 | -0.1195 | 111.3703
1.5 | 0.7365 | 0.00644 | -0.1193 | 114.3634
2 | 0.7888 | 0.00664 | -0.1189 | 118.7952
2.5 | 0.8431 | 0.00685 | -0.1189 | 123.0803
3 | 0.8962 | 0.0071 | -0.1186 | 126.2254
3.5 | 0.9462 | 0.00739 | -0.118 | 128.0379
4 | 0.9939 | 0.0075 | -0.1169 | 132.52
4.5 | 1.0415 | 0.00733 | -0.1154 | 142.0873
5 | 1.1033 | 0.00759 | -0.1171 | 145.3623
5.5 | 1.1548 | 0.00788 | -0.1166 | 146.5482
6 | 1.2076 | 0.00812 | -0.1163 | 148.7192
6.5 | 1.2587 | 0.00843 | -0.1157 | 149.312
7 | 1.308 | 0.00882 | -0.1149 | 148.2993
7.5 | 1.3437 | 0.0099 | -0.1116 | 135.7273
8 | 1.39 | 0.01032 | -0.1102 | 134.6899
8.5 | 1.4301 | 0.01086 | -0.1077 | 131.6851
9 | 1.4628 | 0.01171 | -0.1039 | 124.9189
9.5 | 1.4838 | 0.01319 | -0.0983 | 112.4943
10 | 1.5203 | 0.014 | -0.0957 | 108.5929
10.5 | 1.5557 | 0.01491 | -0.093 | 104.3394
11 | 1.5916 | 0.01581 | -0.0906 | 100.6705
11.5 | 1.6252 | 0.01687 | -0.088 | 96.3367
12 | 1.656 | 0.01813 | -0.0851 | 91.3403
12.5 | 1.6872 | 0.01942 | -0.0826 | 86.8795
13 | 1.7165 | 0.02088 | -0.0801 | 82.2079
13.5 | 1.7434 | 0.0226 | -0.0775 | 77.1416
14 | 1.7674 | 0.02456 | -0.0748 | 71.9625
14.5 | 1.7899 | 0.02676 | -0.0723 | 66.8871
15 | 1.8122 | 0.02904 | -0.07 | 62.4036
15.5 | 1.8331 | 0.03154 | -0.0679 | 58.1198
16 | 1.8518 | 0.03429 | -0.0658 | 54.0041
16.5 | 1.8666 | 0.03746 | -0.0637 | 49.8292
17 | 1.8787 | 0.04102 | -0.0617 | 45.7996
17.5 | 1.888 | 0.04491 | -0.0598 | 42.0396
18 | 1.8931 | 0.04939 | -0.0581 | 38.3296
18.5 | 1.9004 | 0.0538 | -0.0568 | 35.3234
19 | 1.9057 | 0.05844 | -0.0557 | 32.6095
19.5 | 1.9069 | 0.06373 | -0.0549 | 29.9215
20 | 1.9058 | 0.06938 | -0.0543 | 27.469

## 91. Re 7M Mach 0.10 (1)
BIGFOIL.COM POLAR EXPORT
goe412
GOE 412 |  |  |  | Cl Max: | 1.912 | at alpha= | 13.5 | deg
JavaFoil+Calcfoil stall+Eppler ext transition |  |  |  | L/D Max: | 120.795 | at alpha= | 5.5 | deg
Re: | 7000000 |  |  | Cd Min: | 0.00831 | at alpha= | 0 | deg
Mach: | 0.1 |  |  | Cl=0 at alpha= | -5.2328 | deg
|  |  |  | @ Cl=0.1, Cd= | 0.0088529
|  |  |  | @ Cl=0.4, Cd= | 0.0087484
|  |  |  | @ Cl=0.6, Cd= | 0.008335
alpha (deg) | Cl | Cd | Cm | Cl/Cd
-20 | -0.672 | 0.14971 | -0.044 | -4.491
-19.5 | -0.687 | 0.14244 | -0.046 | -4.822
-19 | -0.699 | 0.13627 | -0.046 | -5.13
-18.5 | -0.71 | 0.12936 | -0.047 | -5.488
-18 | -0.719 | 0.12398 | -0.048 | -5.798
-17.5 | -0.729 | 0.11208 | -0.051 | -6.5
-17 | -0.726 | 0.10615 | -0.053 | -6.843
-16.5 | -0.717 | 0.10309 | -0.053 | -6.955
-16 | -0.708 | 0.09791 | -0.054 | -7.227
-15.5 | -0.699 | 0.09015 | -0.056 | -7.751
-15 | -0.685 | 0.08558 | -0.057 | -8.003
-14.5 | -0.671 | 0.07944 | -0.059 | -8.441
-14 | -0.653 | 0.0742 | -0.061 | -8.805
-13.5 | -0.639 | 0.06475 | -0.065 | -9.865
-13 | -0.621 | 0.0567 | -0.068 | -10.955
-12.5 | -0.601 | 0.04939 | -0.071 | -12.164
-12 | -0.591 | 0.03465 | -0.078 | -17.047
-11.5 | -0.574 | 0.02514 | -0.083 | -22.83
-11 | -0.573 | 0.01331 | -0.092 | -43.065
-10.5 | -0.543 | 0.01186 | -0.095 | -45.737
-10 | -0.501 | 0.0113 | -0.096 | -44.353
-9.5 | -0.456 | 0.01009 | -0.097 | -45.175
-9 | -0.408 | 0.00989 | -0.098 | -41.276
-8.5 | -0.359 | 0.00963 | -0.1 | -37.264
-8 | -0.308 | 0.00967 | -0.101 | -31.795
-7.5 | -0.255 | 0.00889 | -0.102 | -28.676
-7 | -0.201 | 0.00983 | -0.103 | -20.399
-6.5 | -0.145 | 0.00972 | -0.104 | -14.925
-6 | -0.089 | 0.00923 | -0.105 | -9.599
-5.5 | -0.031 | 0.00912 | -0.106 | -3.411
-5 | 0.027 | 0.00894 | -0.107 | 3.036
-4.5 | 0.086 | 0.00886 | -0.109 | 9.708
-4 | 0.145 | 0.00883 | -0.11 | 16.463
-3.5 | 0.205 | 0.00918 | -0.111 | 22.371
-3 | 0.265 | 0.00874 | -0.112 | 30.364
-2.5 | 0.326 | 0.00926 | -0.113 | 35.166
-2 | 0.386 | 0.00873 | -0.114 | 44.261
-1.5 | 0.447 | 0.00881 | -0.115 | 50.731
-1 | 0.507 | 0.00876 | -0.116 | 57.936
-0.5 | 0.568 | 0.00836 | -0.118 | 67.912
0 | 0.632 | 0.00831 | -0.119 | 76.028
0.5 | 0.692 | 0.00947 | -0.12 | 73.066
1 | 0.752 | 0.00891 | -0.121 | 84.41
1.5 | 0.812 | 0.00884 | -0.122 | 91.891
2 | 0.872 | 0.00883 | -0.123 | 98.759
2.5 | 0.932 | 0.009 | -0.124 | 103.588
3 | 0.992 | 0.00913 | -0.125 | 108.63
3.5 | 1.052 | 0.01026 | -0.126 | 102.534
4 | 1.111 | 0.01012 | -0.127 | 109.792
4.5 | 1.17 | 0.01047 | -0.128 | 111.82
5 | 1.229 | 0.01064 | -0.13 | 115.521
5.5 | 1.288 | 0.01066 | -0.13 | 120.795
6 | 1.347 | 0.01164 | -0.132 | 115.672
6.5 | 1.405 | 0.01195 | -0.133 | 117.516
7 | 1.463 | 0.01228 | -0.134 | 119.125
7.5 | 1.518 | 0.01267 | -0.134 | 119.771
8 | 1.572 | 0.01505 | -0.136 | 104.477
8.5 | 1.625 | 0.01551 | -0.136 | 104.743
9 | 1.676 | 0.016 | -0.137 | 104.748
9.5 | 1.727 | 0.01751 | -0.138 | 98.624
10 | 1.775 | 0.01832 | -0.139 | 96.892
10.5 | 1.819 | 0.019 | -0.14 | 95.762
11 | 1.855 | 0.01965 | -0.141 | 94.409
11.5 | 1.885 | 0.02036 | -0.142 | 92.587
12 | 1.889 | 0.02159 | -0.142 | 87.486
12.5 | 1.903 | 0.02257 | -0.142 | 84.297
13 | 1.911 | 0.02381 | -0.142 | 80.265
13.5 | 1.912 | 0.02525 | -0.143 | 75.717
14 | 1.91 | 0.02627 | -0.143 | 72.698
14.5 | 1.9 | 0.02791 | -0.144 | 68.085
15 | 1.884 | 0.02973 | -0.144 | 63.355
15.5 | 1.857 | 0.0328 | -0.144 | 56.608
16 | 1.833 | 0.03409 | -0.144 | 53.781
16.5 | 1.801 | 0.03654 | -0.145 | 49.281
17 | 1.763 | 0.03914 | -0.145 | 45.042
17.5 | 1.722 | 0.0422 | -0.145 | 40.805
18 | 1.677 | 0.0448 | -0.145 | 37.436
18.5 | 1.625 | 0.04992 | -0.144 | 32.553

## 92. Re 7M Mach 0.10 (2)
BIGFOIL.COM POLAR EXPORT
goe412
GOE 412 |  |  |  | Cl Max: | 1.8977 | at alpha= | 19 | deg
XFOIL ncrit=9 |  |  |  | L/D Max: | 149.011 | at alpha= | 6.5 | deg
Re: | 7000000 |  |  | Cd Min: | 0.0734 | at alpha= | 20 | deg
Mach: | 0.1 |  |  | Cl=0 at alpha= | -4.9535 | deg
|  |  |  | @ Cl=0.1, Cd= | 0.006127
|  |  |  | @ Cl=0.4, Cd= | 0.0058621
|  |  |  | @ Cl=0.6, Cd= | 0.0058484
alpha (deg) | Cl | Cd | Cm | Cl/Cd
-20 | -1.485 | 0.03208 | -0.1264 | -46.2905
-19.5 | -1.5017 | 0.0261 | -0.1285 | -57.5364
-19 | -1.4919 | 0.02355 | -0.1251 | -63.3503
-18.5 | -1.464 | 0.02135 | -0.1233 | -68.5714
-18 | -1.4271 | 0.01972 | -0.1217 | -72.3682
-17.5 | -1.3842 | 0.01847 | -0.1204 | -74.9432
-17 | -1.3377 | 0.01739 | -0.1194 | -76.9235
-16.5 | -1.2892 | 0.01643 | -0.1185 | -78.4662
-16 | -1.2392 | 0.0156 | -0.1177 | -79.4359
-15.5 | -1.1882 | 0.01485 | -0.117 | -80.0135
-15 | -1.1387 | 0.01375 | -0.1162 | -82.8145
-14.5 | -1.0864 | 0.01301 | -0.1156 | -83.505
-14 | -1.0327 | 0.01242 | -0.1151 | -83.1481
-13.5 | -0.9791 | 0.01196 | -0.1145 | -81.8645
-13 | -0.9243 | 0.0116 | -0.1141 | -79.681
-12.5 | -0.8689 | 0.0112 | -0.1139 | -77.5804
-12 | -0.8129 | 0.01079 | -0.1137 | -75.3383
-11.5 | -0.7561 | 0.01045 | -0.1137 | -72.3541
-11 | -0.6994 | 0.01008 | -0.1136 | -69.3849
-10.5 | -0.6421 | 0.00979 | -0.1137 | -65.5873
-10 | -0.5875 | 0.00897 | -0.1134 | -65.4961
-9.5 | -0.5305 | 0.00858 | -0.1135 | -61.8298
-9 | -0.4725 | 0.00828 | -0.1137 | -57.0652
-8.5 | -0.4146 | 0.00801 | -0.1138 | -51.7603
-8 | -0.3565 | 0.00772 | -0.1141 | -46.1788
-7.5 | -0.2983 | 0.00746 | -0.1143 | -39.9866
-7 | -0.2399 | 0.00722 | -0.1146 | -33.2271
-6.5 | -0.1814 | 0.00701 | -0.115 | -25.8773
-6 | -0.1228 | 0.0068 | -0.1153 | -18.0588
-5.5 | -0.0641 | 0.00661 | -0.1157 | -9.6974
-5 | -0.0054 | 0.00646 | -0.1161 | -0.83591
-4.5 | 0.0527 | 0.0062 | -0.1164 | 8.5
-4 | 0.111 | 0.00611 | -0.1168 | 18.1669
-3.5 | 0.1693 | 0.00604 | -0.1172 | 28.0298
-3 | 0.2278 | 0.00598 | -0.1176 | 38.0936
-2.5 | 0.2865 | 0.00592 | -0.1181 | 48.3953
-2 | 0.3447 | 0.0059 | -0.1185 | 58.4237
-1.5 | 0.403 | 0.00586 | -0.1189 | 68.7713
-1 | 0.4612 | 0.00585 | -0.1194 | 78.8376
-0.5 | 0.5186 | 0.00576 | -0.1197 | 90.0347
0 | 0.5758 | 0.00581 | -0.12 | 99.105
0.5 | 0.6325 | 0.0059 | -0.1202 | 107.2034
1 | 0.6867 | 0.00614 | -0.1201 | 111.8404
1.5 | 0.7407 | 0.00646 | -0.1198 | 114.6594
2 | 0.7933 | 0.00667 | -0.1195 | 118.9355
2.5 | 0.8477 | 0.00689 | -0.1194 | 123.0334
3 | 0.9011 | 0.00714 | -0.1191 | 126.2045
3.5 | 0.9512 | 0.00745 | -0.1183 | 127.6779
4 | 0.9992 | 0.00755 | -0.1173 | 132.3444
4.5 | 1.0472 | 0.00737 | -0.1157 | 142.0896
5 | 1.109 | 0.00764 | -0.1174 | 145.1571
5.5 | 1.1609 | 0.00793 | -0.1168 | 146.3934
6 | 1.2139 | 0.00817 | -0.1165 | 148.5802
6.5 | 1.2651 | 0.00849 | -0.1158 | 149.0106
7 | 1.3139 | 0.00893 | -0.1148 | 147.1333
7.5 | 1.3495 | 0.00999 | -0.1113 | 135.0851
8 | 1.3954 | 0.01042 | -0.1097 | 133.9155
8.5 | 1.4344 | 0.01098 | -0.1068 | 130.6375
9 | 1.4657 | 0.01193 | -0.1027 | 122.8583
9.5 | 1.4881 | 0.0134 | -0.0974 | 111.0522
10 | 1.5247 | 0.01425 | -0.0947 | 106.9965
10.5 | 1.5596 | 0.01522 | -0.0919 | 102.4704
11 | 1.5955 | 0.01618 | -0.0894 | 98.6094
11.5 | 1.6285 | 0.01731 | -0.0866 | 94.0786
12 | 1.6593 | 0.01866 | -0.0837 | 88.9228
12.5 | 1.6905 | 0.02002 | -0.0812 | 84.4406
13 | 1.7198 | 0.02158 | -0.0786 | 79.6942
13.5 | 1.7458 | 0.02343 | -0.0759 | 74.5113
14 | 1.7687 | 0.0256 | -0.0732 | 69.0898
14.5 | 1.7922 | 0.02781 | -0.0707 | 64.4444
15 | 1.814 | 0.03025 | -0.0684 | 59.9669
15.5 | 1.8336 | 0.03297 | -0.0662 | 55.6142
16 | 1.8508 | 0.03596 | -0.064 | 51.4683
16.5 | 1.8652 | 0.0393 | -0.0619 | 47.4606
17 | 1.875 | 0.04322 | -0.0599 | 43.3827
17.5 | 1.8817 | 0.04751 | -0.058 | 39.6064
18 | 1.8892 | 0.05191 | -0.0565 | 36.3938
18.5 | 1.894 | 0.05669 | -0.0552 | 33.4098
19 | 1.8977 | 0.0617 | -0.0542 | 30.7569
19.5 | 1.8969 | 0.06738 | -0.0535 | 28.1523
20 | 1.8935 | 0.0734 | -0.053 | 25.797

## 93. Re 7M Mach 0.25 (1)
BIGFOIL.COM POLAR EXPORT
goe412
GOE 412 |  |  |  | Cl Max: | 1.89 | at alpha= | 12.5 | deg
JavaFoil+Calcfoil stall+Eppler ext transition |  |  |  | L/D Max: | 119.072 | at alpha= | 7.5 | deg
Re: | 7000000 |  |  | Cd Min: | 0.00839 | at alpha= | 0 | deg
Mach: | 0.25 |  |  | Cl=0 at alpha= | -5.2333 | deg
|  |  |  | @ Cl=0.1, Cd= | 0.0089185
|  |  |  | @ Cl=0.4, Cd= | 0.008779
|  |  |  | @ Cl=0.6, Cd= | 0.0086795
alpha (deg) | Cl | Cd | Cm | Cl/Cd
-20 | -0.326 | 0.16554 | -0.045 | -1.968
-19.5 | -0.377 | 0.1495 | -0.047 | -2.523
-19 | -0.424 | 0.13829 | -0.048 | -3.068
-18.5 | -0.467 | 0.13286 | -0.049 | -3.514
-18 | -0.505 | 0.12692 | -0.049 | -3.981
-17.5 | -0.541 | 0.11925 | -0.051 | -4.535
-17 | -0.559 | 0.11547 | -0.051 | -4.843
-16.5 | -0.57 | 0.1127 | -0.05 | -5.056
-16 | -0.579 | 0.10629 | -0.051 | -5.45
-15.5 | -0.582 | 0.10524 | -0.049 | -5.53
-15 | -0.584 | 0.10072 | -0.05 | -5.797
-14.5 | -0.584 | 0.09349 | -0.053 | -6.249
-14 | -0.581 | 0.08661 | -0.055 | -6.704
-13.5 | -0.574 | 0.0791 | -0.058 | -7.256
-13 | -0.563 | 0.07326 | -0.061 | -7.688
-12.5 | -0.549 | 0.06715 | -0.063 | -8.179
-12 | -0.536 | 0.05707 | -0.069 | -9.4
-11.5 | -0.518 | 0.04978 | -0.072 | -10.408
-11 | -0.497 | 0.04245 | -0.076 | -11.7
-10.5 | -0.49 | 0.02517 | -0.087 | -19.471
-10 | -0.491 | 0.01264 | -0.097 | -38.833
-9.5 | -0.455 | 0.0105 | -0.1 | -43.329
-9 | -0.41 | 0.01015 | -0.101 | -40.364
-8.5 | -0.361 | 0.01064 | -0.102 | -33.969
-8 | -0.311 | 0.00992 | -0.103 | -31.351
-7.5 | -0.259 | 0.00899 | -0.105 | -28.757
-7 | -0.204 | 0.01001 | -0.106 | -20.378
-6.5 | -0.148 | 0.00947 | -0.107 | -15.616
-6 | -0.09 | 0.00932 | -0.108 | -9.704
-5.5 | -0.032 | 0.00916 | -0.109 | -3.471
-5 | 0.028 | 0.00903 | -0.11 | 3.077
-4.5 | 0.088 | 0.00895 | -0.112 | 9.849
-4 | 0.149 | 0.00879 | -0.113 | 16.967
-3.5 | 0.211 | 0.00929 | -0.114 | 22.679
-3 | 0.272 | 0.00884 | -0.115 | 30.815
-2.5 | 0.335 | 0.0094 | -0.116 | 35.6
-2 | 0.397 | 0.00878 | -0.117 | 45.206
-1.5 | 0.459 | 0.00876 | -0.118 | 52.38
-1 | 0.521 | 0.00938 | -0.12 | 55.583
-0.5 | 0.583 | 0.00878 | -0.121 | 66.35
0 | 0.649 | 0.00839 | -0.122 | 77.326
0.5 | 0.711 | 0.00883 | -0.123 | 80.508
1 | 0.773 | 0.00894 | -0.124 | 86.495
1.5 | 0.835 | 0.00983 | -0.125 | 84.867
2 | 0.896 | 0.00891 | -0.126 | 100.607
2.5 | 0.958 | 0.00915 | -0.128 | 104.62
3 | 1.019 | 0.00925 | -0.129 | 110.205
3.5 | 1.08 | 0.01042 | -0.13 | 103.622
4 | 1.141 | 0.01027 | -0.131 | 111.128
4.5 | 1.202 | 0.01065 | -0.132 | 112.831
5 | 1.262 | 0.01084 | -0.133 | 116.392
5.5 | 1.322 | 0.01159 | -0.134 | 114.032
6 | 1.382 | 0.01193 | -0.135 | 115.803
6.5 | 1.442 | 0.01227 | -0.136 | 117.487
7 | 1.501 | 0.01268 | -0.137 | 118.302
7.5 | 1.557 | 0.01307 | -0.138 | 119.072
8 | 1.611 | 0.01575 | -0.139 | 102.267
8.5 | 1.664 | 0.01622 | -0.14 | 102.585
9 | 1.715 | 0.01678 | -0.141 | 102.2
9.5 | 1.765 | 0.01846 | -0.142 | 95.592
10 | 1.812 | 0.0194 | -0.143 | 93.412
10.5 | 1.854 | 0.02014 | -0.144 | 92.01
11 | 1.862 | 0.02131 | -0.144 | 87.357
11.5 | 1.879 | 0.02231 | -0.144 | 84.245
12 | 1.888 | 0.02359 | -0.145 | 80.015
12.5 | 1.89 | 0.02474 | -0.145 | 76.398
13 | 1.88 | 0.02633 | -0.145 | 71.427
13.5 | 1.862 | 0.02868 | -0.146 | 64.903
14 | 1.832 | 0.03072 | -0.146 | 59.646
14.5 | 1.795 | 0.03303 | -0.146 | 54.351
15 | 1.744 | 0.03632 | -0.146 | 48.008
15.5 | 1.691 | 0.0378 | -0.146 | 44.733
16 | 1.616 | 0.04364 | -0.145 | 37.04
16.5 | 1.544 | 0.04589 | -0.146 | 33.656
17 | 1.455 | 0.05251 | -0.145 | 27.715
17.5 | 1.361 | 0.0592 | -0.144 | 22.985

## 94. Re 7M Mach 0.25 (2)
BIGFOIL.COM POLAR EXPORT
goe412
GOE 412 |  |  |  | Cl Max: | 1.8489 | at alpha= | 17.5 | deg
XFOIL ncrit=9 |  |  |  | L/D Max: | 147.296 | at alpha= | 6 | deg
Re: | 7000000 |  |  | Cd Min: | 0.09855 | at alpha= | 20 | deg
Mach: | 0.25 |  |  | Cl=0 at alpha= | -4.9356 | deg
|  |  |  | @ Cl=0.1, Cd= | 0.0062198
|  |  |  | @ Cl=0.4, Cd= | 0.005918
|  |  |  | @ Cl=0.6, Cd= | 0.0058903
alpha (deg) | Cl | Cd | Cm | Cl/Cd
-16.5 | -1.2276 | 0.03415 | -0.1368 | -35.9473
-16 | -1.2565 | 0.02602 | -0.1402 | -48.2898
-15.5 | -1.2225 | 0.02321 | -0.1385 | -52.6713
-15 | -1.1803 | 0.0209 | -0.1365 | -56.4737
-14.5 | -1.1334 | 0.01891 | -0.1345 | -59.9365
-14 | -1.0822 | 0.01732 | -0.1325 | -62.4827
-13.5 | -1.0337 | 0.01553 | -0.1304 | -66.5615
-13 | -0.9765 | 0.01464 | -0.1287 | -66.7008
-12.5 | -0.9173 | 0.01386 | -0.1273 | -66.1833
-12 | -0.8578 | 0.01312 | -0.126 | -65.3811
-11.5 | -0.7976 | 0.01246 | -0.1249 | -64.0128
-11 | -0.7379 | 0.01172 | -0.1239 | -62.9608
-10.5 | -0.6772 | 0.01119 | -0.1231 | -60.5183
-10 | -0.6167 | 0.01058 | -0.1224 | -58.2892
-9.5 | -0.556 | 0.01006 | -0.1217 | -55.2684
-9 | -0.4987 | 0.00898 | -0.1209 | -55.5345
-8.5 | -0.4374 | 0.00857 | -0.1206 | -51.0385
-8 | -0.376 | 0.00821 | -0.1203 | -45.7978
-7.5 | -0.3145 | 0.00787 | -0.1201 | -39.9619
-7 | -0.2532 | 0.00757 | -0.12 | -33.4478
-6.5 | -0.1917 | 0.00729 | -0.1201 | -26.2963
-6 | -0.1305 | 0.00704 | -0.1201 | -18.5369
-5.5 | -0.069 | 0.00679 | -0.1203 | -10.162
-5 | -0.0078 | 0.00659 | -0.1205 | -1.1836
-4.5 | 0.0528 | 0.00636 | -0.1206 | 8.3019
-4 | 0.1134 | 0.00618 | -0.1208 | 18.3495
-3.5 | 0.174 | 0.0061 | -0.1211 | 28.5246
-3 | 0.2348 | 0.00603 | -0.1214 | 38.9386
-2.5 | 0.2954 | 0.00597 | -0.1218 | 49.4807
-2 | 0.3558 | 0.00594 | -0.1221 | 59.899
-1.5 | 0.4161 | 0.00591 | -0.1225 | 70.4061
-1 | 0.4762 | 0.0059 | -0.1229 | 80.7119
-0.5 | 0.5361 | 0.00591 | -0.1232 | 90.7107
0 | 0.5945 | 0.00588 | -0.1234 | 101.1054
0.5 | 0.653 | 0.00599 | -0.1236 | 109.015
1 | 0.7086 | 0.00624 | -0.1233 | 113.5577
1.5 | 0.7636 | 0.00659 | -0.1228 | 115.8725
2 | 0.8173 | 0.00684 | -0.1223 | 119.4883
2.5 | 0.8731 | 0.00706 | -0.122 | 123.6686
3 | 0.9268 | 0.00741 | -0.1213 | 125.0742
3.5 | 0.974 | 0.00799 | -0.1196 | 121.9024
4 | 1.0281 | 0.00802 | -0.1191 | 128.192
5 | 1.1394 | 0.00791 | -0.1185 | 144.0455
5.5 | 1.1935 | 0.00819 | -0.1178 | 145.7265
6 | 1.2476 | 0.00847 | -0.117 | 147.2963
6.5 | 1.299 | 0.00886 | -0.1158 | 146.614
7.5 | 1.3738 | 0.01052 | -0.1081 | 130.5894
8 | 1.4173 | 0.01107 | -0.1054 | 128.0307
8.5 | 1.4591 | 0.01175 | -0.1026 | 124.1787
9 | 1.4742 | 0.0137 | -0.0957 | 107.6058
9.5 | 1.5094 | 0.01481 | -0.0922 | 101.9176
10 | 1.5463 | 0.01591 | -0.0891 | 97.1904
10.5 | 1.5818 | 0.01712 | -0.0861 | 92.3949
11 | 1.6161 | 0.01849 | -0.0831 | 87.404
11.5 | 1.6465 | 0.02017 | -0.0798 | 81.6311
12 | 1.6781 | 0.02189 | -0.0769 | 76.6606
12.5 | 1.7071 | 0.02386 | -0.074 | 71.5465
13 | 1.7327 | 0.02617 | -0.071 | 66.2094
13.5 | 1.7547 | 0.02884 | -0.0679 | 60.8426
14 | 1.7775 | 0.0316 | -0.0653 | 56.25
14.5 | 1.798 | 0.03464 | -0.0627 | 51.9053
15 | 1.8152 | 0.03802 | -0.0601 | 47.7433
15.5 | 1.8283 | 0.04195 | -0.0576 | 43.5828
16 | 1.8384 | 0.04623 | -0.0553 | 39.7664
16.5 | 1.8409 | 0.05144 | -0.0532 | 35.7873
17 | 1.8477 | 0.05638 | -0.0515 | 32.7723
17.5 | 1.8489 | 0.06203 | -0.0501 | 29.8065
18 | 1.8485 | 0.06803 | -0.0491 | 27.1718
18.5 | 1.8418 | 0.07483 | -0.0484 | 24.6131
19 | 1.8317 | 0.08225 | -0.0482 | 22.2699
19.5 | 1.8188 | 0.09011 | -0.0485 | 20.1842
20 | 1.8027 | 0.09855 | -0.0494 | 18.2922

## 95. Re 7M Mach 0.50 (1)
BIGFOIL.COM POLAR EXPORT
goe412
GOE 412 |  |  |  | Cl Max: | 1.839 | at alpha= | 10 | deg
JavaFoil+Calcfoil stall+Eppler ext transition |  |  |  | L/D Max: | 117.69 | at alpha= | 5 | deg
Re: | 7000000 |  |  | Cd Min: | 0.00837 | at alpha= | -3 | deg
Mach: | 0.5 |  |  | Cl=0 at alpha= | -5.2344 | deg
|  |  |  | @ Cl=0.1, Cd= | 0.0091443
|  |  |  | @ Cl=0.4, Cd= | 0.00941
|  |  |  | @ Cl=0.6, Cd= | 0.0097904
alpha (deg) | Cl | Cd | Cm | Cl/Cd
-20 | -0.803 | 0.1508 | -0.053 | -5.324
-19.5 | -0.776 | 0.14982 | -0.053 | -5.177
-19 | -0.749 | 0.14151 | -0.053 | -5.296
-18.5 | -0.723 | 0.13751 | -0.054 | -5.258
-18 | -0.697 | 0.13137 | -0.054 | -5.302
-17.5 | -0.67 | 0.12709 | -0.055 | -5.272
-17 | -0.644 | 0.14123 | -0.055 | -4.558
-16.5 | -0.617 | 0.13137 | -0.056 | -4.7
-16 | -0.591 | 0.12399 | -0.057 | -4.765
-15.5 | -0.564 | 0.11756 | -0.057 | -4.795
-15 | -0.537 | 0.10803 | -0.058 | -4.97
-14.5 | -0.509 | 0.11057 | -0.057 | -4.603
-14 | -0.481 | 0.10713 | -0.056 | -4.491
-13.5 | -0.454 | 0.10233 | -0.056 | -4.437
-13 | -0.427 | 0.09792 | -0.057 | -4.36
-12.5 | -0.4 | 0.09557 | -0.059 | -4.189
-12 | -0.373 | 0.08781 | -0.058 | -4.247
-11.5 | -0.345 | 0.08176 | -0.058 | -4.225
-11 | -0.319 | 0.07485 | -0.06 | -4.258
-10.5 | -0.292 | 0.069 | -0.063 | -4.234
-10 | -0.268 | 0.05829 | -0.072 | -4.592
-9.5 | -0.242 | 0.05109 | -0.076 | -4.732
-9 | -0.22 | 0.03944 | -0.087 | -5.571
-8.5 | -0.193 | 0.03397 | -0.091 | -5.686
-8 | -0.174 | 0.0191 | -0.105 | -9.101
-7.5 | -0.183 | 0.04992 | -0.057 | -3.674
-7 | -0.17 | 0.03344 | -0.089 | -5.088
-6.5 | -0.152 | 0.01087 | -0.119 | -13.947
-6 | -0.095 | 0.00993 | -0.121 | -9.613
-5.5 | -0.034 | 0.00961 | -0.122 | -3.56
-5 | 0.03 | 0.00938 | -0.123 | 3.222
-4.5 | 0.097 | 0.00912 | -0.125 | 10.603
-4 | 0.165 | 0.00967 | -0.126 | 17.031
-3.5 | 0.233 | 0.00967 | -0.127 | 24.134
-3 | 0.303 | 0.00837 | -0.129 | 36.17
-2.5 | 0.372 | 0.00975 | -0.13 | 38.209
-2 | 0.442 | 0.0089 | -0.131 | 49.718
-1.5 | 0.512 | 0.00975 | -0.132 | 52.509
-1 | 0.582 | 0.00978 | -0.134 | 59.482
-0.5 | 0.651 | 0.00982 | -0.135 | 66.275
0 | 0.725 | 0.00895 | -0.136 | 81.017
0.5 | 0.794 | 0.00901 | -0.137 | 88.094
1 | 0.863 | 0.00919 | -0.139 | 93.905
1.5 | 0.932 | 0.00941 | -0.14 | 99.039
2 | 1 | 0.00951 | -0.141 | 105.138
2.5 | 1.068 | 0.00961 | -0.143 | 111.225
3 | 1.136 | 0.01089 | -0.144 | 104.324
3.5 | 1.204 | 0.01118 | -0.145 | 107.71
4 | 1.271 | 0.01116 | -0.146 | 113.848
4.5 | 1.337 | 0.01157 | -0.147 | 115.58
5 | 1.403 | 0.01192 | -0.149 | 117.69
5.5 | 1.469 | 0.01299 | -0.15 | 113.048
6 | 1.534 | 0.01353 | -0.151 | 113.36
6.5 | 1.597 | 0.01408 | -0.152 | 113.476
7 | 1.661 | 0.01464 | -0.153 | 113.43
7.5 | 1.716 | 0.01866 | -0.154 | 91.929
8 | 1.745 | 0.01974 | -0.154 | 88.417
8.5 | 1.78 | 0.0225 | -0.154 | 79.126
9 | 1.813 | 0.02375 | -0.155 | 76.333
9.5 | 1.833 | 0.02577 | -0.155 | 71.11
10 | 1.839 | 0.02785 | -0.155 | 66.043
10.5 | 1.805 | 0.03057 | -0.155 | 59.022
11 | 1.63 | 0.03512 | -0.155 | 46.409
11.5 | 1.073 | 0.05216 | -0.149 | 20.566
12 | 1.109 | 0.04925 | -0.151 | 22.51
12.5 | 1.136 | 0.05431 | -0.152 | 20.908
13 | 1.154 | 0.06182 | -0.15 | 18.659
13.5 | 1.197 | 0.05535 | -0.153 | 21.635
14 | 1.194 | 0.07288 | -0.147 | 16.387
14.5 | 1.221 | 0.07722 | -0.148 | 15.81
15 | 1.196 | 0.1064 | -0.134 | 11.24

## 96. Re 7M Mach 0.50 (2)
BIGFOIL.COM POLAR EXPORT
goe412
GOE 412 |  |  |  | Cl Max: | 1.7109 | at alpha= | 12.5 | deg
XFOIL ncrit=9 |  |  |  | L/D Max: | 130.954 | at alpha= | 4.5 | deg
Re: | 7000000 |  |  | Cd Min: | 0.23416 | at alpha= | -19.5 | deg
Mach: | 0.5 |  |  | Cl=0 at alpha= | -4.8592 | deg
|  |  |  | @ Cl=0.1, Cd= | 0.0070216
|  |  |  | @ Cl=0.4, Cd= | 0.0061838
|  |  |  | @ Cl=0.6, Cd= | 0.0061853
alpha (deg) | Cl | Cd | Cm | Cl/Cd
-19.5 | -0.5014 | 0.23416 | -0.0108 | -2.1413
-19 | -0.483 | 0.22488 | -0.0157 | -2.1478
-18.5 | -0.4613 | 0.21769 | -0.0201 | -2.1191
-18 | -0.4394 | 0.21029 | -0.0247 | -2.0895
-17.5 | -0.4211 | 0.20126 | -0.0297 | -2.0923
-17 | -0.4023 | 0.19305 | -0.0342 | -2.0839
-16.5 | -0.3812 | 0.18604 | -0.0382 | -2.049
-16 | -0.3627 | 0.17811 | -0.0425 | -2.0364
-15.5 | -0.3487 | 0.16922 | -0.047 | -2.0606
-15 | -0.3279 | 0.16255 | -0.0506 | -2.0172
-14.5 | -0.3101 | 0.1554 | -0.0542 | -1.9955
-14 | -0.2987 | 0.14709 | -0.0581 | -2.0307
-13.5 | -0.282 | 0.1399 | -0.0619 | -2.0157
-13 | -0.2634 | 0.13338 | -0.0653 | -1.9748
-12.5 | -0.2554 | 0.12473 | -0.0694 | -2.0476
-12 | -0.2443 | 0.11709 | -0.0732 | -2.0864
-11.5 | -0.2264 | 0.11084 | -0.0764 | -2.0426
-11 | -0.2141 | 0.10371 | -0.08 | -2.0644
-10.5 | -0.2142 | 0.09463 | -0.0846 | -2.2636
-10 | -0.21 | 0.08657 | -0.0892 | -2.4258
-9.5 | -0.1998 | 0.07958 | -0.0932 | -2.5107
-9 | -0.1986 | 0.07141 | -0.0985 | -2.7811
-8.5 | -0.2205 | 0.06034 | -0.107 | -3.6543
-8 | -0.2519 | 0.04721 | -0.1232 | -5.3357
-7.5 | -0.2798 | 0.02763 | -0.1458 | -10.1267
-7 | -0.2729 | 0.01633 | -0.1489 | -16.7116
-6.5 | -0.2238 | 0.01209 | -0.1469 | -18.5112
-6 | -0.1613 | 0.00978 | -0.1445 | -16.4928
-5.5 | -0.0917 | 0.00853 | -0.1427 | -10.7503
-5 | -0.0203 | 0.00779 | -0.1413 | -2.6059
-4.5 | 0.0518 | 0.00727 | -0.1403 | 7.1252
-4 | 0.1236 | 0.0069 | -0.1396 | 17.913
-3.5 | 0.1938 | 0.0065 | -0.139 | 29.8154
-3 | 0.2641 | 0.00635 | -0.1385 | 41.5906
-2.5 | 0.3346 | 0.00624 | -0.1384 | 53.6218
-2 | 0.4044 | 0.00618 | -0.1383 | 65.4369
-1.5 | 0.4738 | 0.00615 | -0.1383 | 77.0407
-1 | 0.5424 | 0.00616 | -0.1383 | 88.0519
-0.5 | 0.6106 | 0.00619 | -0.1383 | 98.643
0 | 0.6774 | 0.00627 | -0.1381 | 108.0383
0.5 | 0.7411 | 0.00642 | -0.1374 | 115.4361
1 | 0.8005 | 0.00684 | -0.1359 | 117.0322
1.5 | 0.8566 | 0.00735 | -0.1339 | 116.5442
2 | 0.9157 | 0.00774 | -0.1322 | 118.3075
2.5 | 0.9558 | 0.00868 | -0.1273 | 110.1152
3 | 1.0123 | 0.00903 | -0.1251 | 112.1041
3.5 | 1.067 | 0.00924 | -0.1223 | 115.4762
4 | 1.122 | 0.00938 | -0.1198 | 119.6162
4.5 | 1.1799 | 0.00901 | -0.1179 | 130.9545
5 | 1.2378 | 0.00946 | -0.1155 | 130.8457
5.5 | 1.2951 | 0.00998 | -0.113 | 129.7695
6 | 1.3482 | 0.0107 | -0.1098 | 126
6.5 | 1.4026 | 0.01144 | -0.1068 | 122.6049
7 | 1.4237 | 0.01364 | -0.0994 | 104.3768
7.5 | 1.4694 | 0.01499 | -0.0954 | 98.0254
8 | 1.5118 | 0.01664 | -0.0912 | 90.8534
8.5 | 1.5506 | 0.01866 | -0.0869 | 83.0975
9 | 1.5497 | 0.02311 | -0.0796 | 67.0576
9.5 | 1.5834 | 0.02579 | -0.0755 | 61.3959
10 | 1.6143 | 0.0288 | -0.0714 | 56.0521
10.5 | 1.6443 | 0.03197 | -0.0673 | 51.4326
11 | 1.6683 | 0.03571 | -0.0632 | 46.718
11.5 | 1.688 | 0.0399 | -0.0591 | 42.3058
12 | 1.7032 | 0.04464 | -0.0552 | 38.1541
12.5 | 1.7109 | 0.05014 | -0.0515 | 34.1225
13 | 1.7092 | 0.05664 | -0.0482 | 30.1766
13.5 | 1.6961 | 0.06434 | -0.0455 | 26.3615
14 | 1.6733 | 0.0733 | -0.0439 | 22.8281
14.5 | 1.642 | 0.08339 | -0.0434 | 19.6906
15 | 1.6067 | 0.09433 | -0.0441 | 17.0328
15.5 | 1.5692 | 0.10603 | -0.0462 | 14.7996
16 | 1.5312 | 0.11824 | -0.0496 | 12.9499
16.5 | 1.4962 | 0.13077 | -0.0542 | 11.4415
17 | 1.4652 | 0.14332 | -0.0597 | 10.2233
17.5 | 1.4388 | 0.15597 | -0.0661 | 9.2249

## 97. Re 8M Mach 0.00 (1)
BIGFOIL.COM POLAR EXPORT
goe412
GOE 412 |  |  |  | Cl Max: | 1.922 | at alpha= | 13.5 | deg
JavaFoil+Calcfoil stall+Eppler ext transition |  |  |  | L/D Max: | 122.38 | at alpha= | 7.5 | deg
Re: | 8000000 |  |  | Cd Min: | 0.00829 | at alpha= | -0.5 | deg
Mach: | 0 |  |  | Cl=0 at alpha= | -5.2328 | deg
|  |  |  | @ Cl=0.1, Cd= | 0.0087981
|  |  |  | @ Cl=0.4, Cd= | 0.0086421
|  |  |  | @ Cl=0.6, Cd= | 0.0087511
alpha (deg) | Cl | Cd | Cm | Cl/Cd
-20 | -0.712 | 0.142 | -0.047 | -5.014
-19.5 | -0.724 | 0.13467 | -0.048 | -5.375
-19 | -0.734 | 0.12802 | -0.049 | -5.732
-18.5 | -0.741 | 0.12202 | -0.05 | -6.075
-18 | -0.747 | 0.11581 | -0.051 | -6.453
-17.5 | -0.754 | 0.10652 | -0.053 | -7.077
-17 | -0.749 | 0.10078 | -0.055 | -7.429
-16.5 | -0.74 | 0.09465 | -0.056 | -7.814
-16 | -0.726 | 0.09315 | -0.056 | -7.793
-15.5 | -0.715 | 0.08529 | -0.058 | -8.379
-15 | -0.698 | 0.08177 | -0.059 | -8.542
-14.5 | -0.685 | 0.07368 | -0.062 | -9.297
-14 | -0.671 | 0.06463 | -0.065 | -10.38
-13.5 | -0.653 | 0.05769 | -0.068 | -11.322
-13 | -0.632 | 0.05112 | -0.07 | -12.372
-12.5 | -0.616 | 0.04087 | -0.075 | -15.082
-12 | -0.616 | 0.02319 | -0.083 | -26.57
-11.5 | -0.608 | 0.01437 | -0.089 | -42.303
-11 | -0.583 | 0.01213 | -0.093 | -48.072
-10.5 | -0.545 | 0.01131 | -0.095 | -48.17
-10 | -0.501 | 0.01102 | -0.096 | -45.496
-9.5 | -0.456 | 0.00995 | -0.097 | -45.787
-9 | -0.408 | 0.00971 | -0.098 | -42.012
-8.5 | -0.358 | 0.00978 | -0.099 | -36.622
-8 | -0.307 | 0.0095 | -0.1 | -32.287
-7.5 | -0.254 | 0.00879 | -0.101 | -28.919
-7 | -0.2 | 0.00942 | -0.102 | -21.223
-6.5 | -0.145 | 0.00918 | -0.104 | -15.75
-6 | -0.088 | 0.00907 | -0.105 | -9.728
-5.5 | -0.031 | 0.009 | -0.106 | -3.442
-5 | 0.027 | 0.00883 | -0.107 | 3.06
-4.5 | 0.086 | 0.00881 | -0.108 | 9.725
-4 | 0.145 | 0.00876 | -0.109 | 16.531
-3.5 | 0.204 | 0.0092 | -0.11 | 22.205
-3 | 0.264 | 0.00922 | -0.111 | 28.641
-2.5 | 0.324 | 0.00926 | -0.112 | 35.022
-2 | 0.384 | 0.00865 | -0.114 | 44.437
-1.5 | 0.445 | 0.00862 | -0.115 | 51.562
-1 | 0.505 | 0.00866 | -0.116 | 58.288
-0.5 | 0.565 | 0.00829 | -0.117 | 68.109
0 | 0.628 | 0.00912 | -0.118 | 68.92
0.5 | 0.688 | 0.00874 | -0.119 | 78.769
1 | 0.749 | 0.00892 | -0.12 | 83.941
1.5 | 0.808 | 0.00898 | -0.121 | 90.042
2 | 0.868 | 0.00903 | -0.122 | 96.108
2.5 | 0.928 | 0.00924 | -0.124 | 100.363
3 | 0.987 | 0.00999 | -0.125 | 98.839
3.5 | 1.046 | 0.01013 | -0.126 | 103.333
4 | 1.106 | 0.01035 | -0.127 | 106.865
4.5 | 1.165 | 0.01023 | -0.128 | 113.788
5 | 1.223 | 0.01049 | -0.129 | 116.644
5.5 | 1.282 | 0.01129 | -0.13 | 113.547
6 | 1.34 | 0.01142 | -0.131 | 117.348
6.5 | 1.398 | 0.01172 | -0.132 | 119.244
7 | 1.456 | 0.01205 | -0.133 | 120.832
7.5 | 1.511 | 0.01235 | -0.134 | 122.38
8 | 1.565 | 0.0147 | -0.135 | 106.473
8.5 | 1.618 | 0.01511 | -0.136 | 107.044
9 | 1.669 | 0.01558 | -0.137 | 107.147
9.5 | 1.719 | 0.01702 | -0.138 | 101.04
10 | 1.768 | 0.01781 | -0.139 | 99.3
10.5 | 1.813 | 0.01844 | -0.14 | 98.273
11 | 1.849 | 0.01921 | -0.141 | 96.241
11.5 | 1.881 | 0.01993 | -0.142 | 94.343
12 | 1.908 | 0.02049 | -0.143 | 93.106
12.5 | 1.906 | 0.02177 | -0.142 | 87.541
13 | 1.916 | 0.0228 | -0.142 | 84.062
13.5 | 1.922 | 0.02391 | -0.143 | 80.389
14 | 1.918 | 0.02573 | -0.143 | 74.553
14.5 | 1.911 | 0.02726 | -0.143 | 70.105
15 | 1.902 | 0.02832 | -0.144 | 67.139
15.5 | 1.88 | 0.03116 | -0.144 | 60.33
16 | 1.861 | 0.03233 | -0.144 | 57.552
16.5 | 1.832 | 0.0345 | -0.144 | 53.101
17 | 1.801 | 0.03698 | -0.145 | 48.706
17.5 | 1.765 | 0.03945 | -0.145 | 44.733
18 | 1.726 | 0.04189 | -0.145 | 41.212
18.5 | 1.682 | 0.0457 | -0.145 | 36.817

## 98. Re 8M Mach 0.00 (2)
BIGFOIL.COM POLAR EXPORT
goe412
GOE 412 |  |  |  | Cl Max: | 1.9292 | at alpha= | 20 | deg
XFOIL ncrit=9 |  |  |  | L/D Max: | 152.661 | at alpha= | 6 | deg
Re: | 8000000 |  |  | Cd Min: | 0.06665 | at alpha= | 20 | deg
Mach: | 0 |  |  | Cl=0 at alpha= | -4.9525 | deg
|  |  |  | @ Cl=0.1, Cd= | 0.0059958
|  |  |  | @ Cl=0.4, Cd= | 0.0057602
|  |  |  | @ Cl=0.6, Cd= | 0.0058297
alpha (deg) | Cl | Cd | Cm | Cl/Cd
-20 | -1.569 | 0.02326 | -0.1213 | -67.4549
-19.5 | -1.5387 | 0.02161 | -0.1196 | -71.2031
-19 | -1.5059 | 0.01991 | -0.1181 | -75.6354
-18.5 | -1.4683 | 0.01846 | -0.1167 | -79.5395
-18 | -1.4255 | 0.01735 | -0.1157 | -82.1614
-17.5 | -1.3793 | 0.0164 | -0.115 | -84.1037
-17 | -1.3313 | 0.01556 | -0.1144 | -85.5591
-16.5 | -1.2821 | 0.01481 | -0.1138 | -86.5699
-16 | -1.2319 | 0.01414 | -0.1133 | -87.1216
-15.5 | -1.1805 | 0.01348 | -0.1129 | -87.5742
-15 | -1.1305 | 0.01261 | -0.1124 | -89.6511
-14.5 | -1.0785 | 0.01195 | -0.1121 | -90.251
-14 | -1.0258 | 0.01147 | -0.1117 | -89.4333
-13.5 | -0.9727 | 0.01111 | -0.1114 | -87.5518
-13 | -0.9183 | 0.01073 | -0.1113 | -85.5825
-12.5 | -0.8631 | 0.01038 | -0.1113 | -83.1503
-12 | -0.8076 | 0.01002 | -0.1113 | -80.5988
-11.5 | -0.7516 | 0.00972 | -0.1114 | -77.3251
-11 | -0.6951 | 0.00941 | -0.1116 | -73.8682
-10.5 | -0.6384 | 0.00914 | -0.1118 | -69.8468
-10 | -0.583 | 0.00859 | -0.1118 | -67.8696
-9.5 | -0.5266 | 0.00817 | -0.112 | -64.4553
-9 | -0.4695 | 0.00788 | -0.1122 | -59.5812
-8.5 | -0.412 | 0.00761 | -0.1125 | -54.1393
-8 | -0.3544 | 0.00737 | -0.1128 | -48.0868
-7.5 | -0.2965 | 0.00712 | -0.1132 | -41.6433
-7 | -0.2386 | 0.00692 | -0.1135 | -34.4798
-6.5 | -0.1804 | 0.00672 | -0.114 | -26.8452
-6 | -0.1223 | 0.00654 | -0.1144 | -18.7003
-5.5 | -0.0639 | 0.00637 | -0.1148 | -10.0314
-5 | -0.0055 | 0.00623 | -0.1153 | -0.88283
-4.5 | 0.0524 | 0.00607 | -0.1157 | 8.6326
-4 | 0.1101 | 0.00598 | -0.116 | 18.4114
-3.5 | 0.1681 | 0.00591 | -0.1164 | 28.4433
-3 | 0.2265 | 0.00584 | -0.1169 | 38.7842
-2.5 | 0.2847 | 0.00579 | -0.1174 | 49.171
-1.5 | 0.4007 | 0.00576 | -0.1183 | 69.566
-1 | 0.4585 | 0.00575 | -0.1188 | 79.7391
-0.5 | 0.5155 | 0.00581 | -0.1191 | 88.7263
0 | 0.572 | 0.00577 | -0.1193 | 99.1334
0.5 | 0.6283 | 0.00589 | -0.1196 | 106.6723
1 | 0.6813 | 0.00619 | -0.1193 | 110.0646
1.5 | 0.7351 | 0.00651 | -0.1191 | 112.9186
2 | 0.7889 | 0.00666 | -0.119 | 118.4535
2.5 | 0.8431 | 0.00685 | -0.1189 | 123.0803
4.5 | 1.0445 | 0.00721 | -0.1161 | 144.8682
5 | 1.1054 | 0.00745 | -0.1176 | 148.3758
5.5 | 1.158 | 0.00769 | -0.1172 | 150.5852
6 | 1.2106 | 0.00793 | -0.1169 | 152.6608
6.5 | 1.2614 | 0.00827 | -0.1163 | 152.5272
7.5 | 1.3477 | 0.0097 | -0.1123 | 138.9381
8 | 1.3941 | 0.01014 | -0.111 | 137.4852
8.5 | 1.4367 | 0.01063 | -0.109 | 135.1552
9 | 1.456 | 0.01202 | -0.1027 | 121.1314
9.5 | 1.4904 | 0.01289 | -0.0994 | 115.6245
10 | 1.528 | 0.01364 | -0.0969 | 112.0235
10.5 | 1.5644 | 0.01447 | -0.0944 | 108.1133
11 | 1.6001 | 0.01535 | -0.0919 | 104.241
11.5 | 1.6334 | 0.01641 | -0.0892 | 99.5369
12 | 1.6657 | 0.01755 | -0.0865 | 94.9117
12.5 | 1.6978 | 0.01877 | -0.084 | 90.4529
13 | 1.7271 | 0.02019 | -0.0814 | 85.5423
13.5 | 1.7542 | 0.02186 | -0.0787 | 80.247
14 | 1.7784 | 0.02377 | -0.076 | 74.817
14.5 | 1.8035 | 0.02573 | -0.0736 | 70.0933
15 | 1.8269 | 0.02788 | -0.0713 | 65.5273
15.5 | 1.8475 | 0.03033 | -0.0691 | 60.9133
16 | 1.8656 | 0.03312 | -0.0669 | 56.3285
16.5 | 1.8808 | 0.03619 | -0.0647 | 51.9702
17 | 1.8931 | 0.03965 | -0.0625 | 47.7453
17.5 | 1.9027 | 0.04352 | -0.0606 | 43.7201
18 | 1.9134 | 0.04735 | -0.059 | 40.4097
18.5 | 1.9221 | 0.0515 | -0.0576 | 37.3223
19 | 1.9267 | 0.0562 | -0.0564 | 34.2829
19.5 | 1.9289 | 0.06126 | -0.0554 | 31.4871
20 | 1.9292 | 0.06665 | -0.0547 | 28.9452

## 99. Re 8M Mach 0.10 (1)
BIGFOIL.COM POLAR EXPORT
goe412
GOE 412 |  |  |  | Cl Max: | 1.914 | at alpha= | 13 | deg
JavaFoil+Calcfoil stall+Eppler ext transition |  |  |  | L/D Max: | 121.966 | at alpha= | 7.5 | deg
Re: | 8000000 |  |  | Cd Min: | 0.00827 | at alpha= | -0.5 | deg
Mach: | 0.1 |  |  | Cl=0 at alpha= | -5.2328 | deg
|  |  |  | @ Cl=0.1, Cd= | 0.0087571
|  |  |  | @ Cl=0.4, Cd= | 0.0087177
|  |  |  | @ Cl=0.6, Cd= | 0.008685
alpha (deg) | Cl | Cd | Cm | Cl/Cd
-20 | -0.673 | 0.1464 | -0.045 | -4.599
-19.5 | -0.688 | 0.13898 | -0.046 | -4.95
-19 | -0.7 | 0.13361 | -0.047 | -5.238
-18.5 | -0.712 | 0.12712 | -0.048 | -5.599
-18 | -0.721 | 0.11999 | -0.049 | -6.005
-17.5 | -0.731 | 0.1099 | -0.053 | -6.652
-17 | -0.728 | 0.10344 | -0.054 | -7.041
-16.5 | -0.718 | 0.10177 | -0.054 | -7.059
-16 | -0.71 | 0.09553 | -0.055 | -7.432
-15.5 | -0.701 | 0.08819 | -0.057 | -7.945
-15 | -0.687 | 0.08348 | -0.058 | -8.227
-14.5 | -0.672 | 0.07794 | -0.06 | -8.62
-14 | -0.658 | 0.06954 | -0.063 | -9.464
-13.5 | -0.644 | 0.06062 | -0.067 | -10.618
-13 | -0.625 | 0.0535 | -0.07 | -11.684
-12.5 | -0.604 | 0.04678 | -0.072 | -12.914
-12 | -0.602 | 0.02873 | -0.081 | -20.938
-11.5 | -0.595 | 0.01712 | -0.088 | -34.779
-11 | -0.58 | 0.01244 | -0.093 | -46.628
-10.5 | -0.544 | 0.01158 | -0.095 | -46.951
-10 | -0.501 | 0.01111 | -0.096 | -45.091
-9.5 | -0.456 | 0.00996 | -0.097 | -45.77
-9 | -0.408 | 0.00973 | -0.098 | -41.992
-8.5 | -0.359 | 0.00912 | -0.1 | -39.371
-8 | -0.308 | 0.00958 | -0.101 | -32.093
-7.5 | -0.255 | 0.00871 | -0.102 | -29.249
-7 | -0.201 | 0.0094 | -0.103 | -21.334
-6.5 | -0.145 | 0.00925 | -0.104 | -15.681
-6 | -0.089 | 0.00909 | -0.105 | -9.739
-5.5 | -0.031 | 0.00897 | -0.106 | -3.467
-5 | 0.027 | 0.00879 | -0.107 | 3.086
-4.5 | 0.086 | 0.00875 | -0.109 | 9.834
-4 | 0.145 | 0.00878 | -0.11 | 16.572
-3.5 | 0.205 | 0.00925 | -0.111 | 22.189
-3 | 0.265 | 0.00922 | -0.112 | 28.798
-2.5 | 0.326 | 0.0093 | -0.113 | 35.014
-2 | 0.386 | 0.00872 | -0.114 | 44.307
-1.5 | 0.447 | 0.00871 | -0.115 | 51.279
-1 | 0.507 | 0.00864 | -0.116 | 58.719
-0.5 | 0.568 | 0.00827 | -0.118 | 68.6
0 | 0.632 | 0.0091 | -0.119 | 69.366
0.5 | 0.692 | 0.00876 | -0.12 | 79.003
1 | 0.752 | 0.00891 | -0.121 | 84.452
1.5 | 0.812 | 0.00904 | -0.122 | 89.892
2 | 0.872 | 0.00905 | -0.123 | 96.412
2.5 | 0.932 | 0.00925 | -0.124 | 100.84
3 | 0.992 | 0.00997 | -0.125 | 99.457
3.5 | 1.052 | 0.01018 | -0.126 | 103.286
4 | 1.111 | 0.01034 | -0.127 | 107.438
4.5 | 1.17 | 0.01024 | -0.129 | 114.3
5 | 1.229 | 0.01056 | -0.13 | 116.462
5.5 | 1.288 | 0.01138 | -0.131 | 113.163
6 | 1.347 | 0.01143 | -0.132 | 117.815
6.5 | 1.405 | 0.01177 | -0.133 | 119.376
7 | 1.463 | 0.0121 | -0.134 | 120.888
7.5 | 1.518 | 0.01245 | -0.135 | 121.966
8 | 1.572 | 0.0148 | -0.136 | 106.243
8.5 | 1.625 | 0.01522 | -0.136 | 106.779
9 | 1.676 | 0.01569 | -0.137 | 106.841
9.5 | 1.727 | 0.01721 | -0.138 | 100.302
10 | 1.775 | 0.01804 | -0.139 | 98.415
10.5 | 1.819 | 0.01861 | -0.14 | 97.76
11 | 1.855 | 0.01945 | -0.141 | 95.372
11.5 | 1.885 | 0.02013 | -0.142 | 93.642
12 | 1.911 | 0.02073 | -0.143 | 92.198
12.5 | 1.906 | 0.02205 | -0.142 | 86.429
13 | 1.914 | 0.02327 | -0.143 | 82.248
13.5 | 1.914 | 0.02478 | -0.143 | 77.234
14 | 1.911 | 0.02633 | -0.144 | 72.566
14.5 | 1.9 | 0.02798 | -0.144 | 67.916
15 | 1.886 | 0.02901 | -0.144 | 65.01
15.5 | 1.86 | 0.0321 | -0.144 | 57.929
16 | 1.835 | 0.03324 | -0.145 | 55.214
16.5 | 1.803 | 0.03569 | -0.145 | 50.518
17 | 1.766 | 0.03822 | -0.145 | 46.193
17.5 | 1.724 | 0.04099 | -0.145 | 42.051
18 | 1.68 | 0.04357 | -0.145 | 38.553

## 100. Re 8M Mach 0.10 (2)
BIGFOIL.COM POLAR EXPORT
goe412
GOE 412 |  |  |  | Cl Max: | 1.9193 | at alpha= | 19 | deg
XFOIL ncrit=9 |  |  |  | L/D Max: | 152.315 | at alpha= | 6 | deg
Re: | 8000000 |  |  | Cd Min: | 0.0707 | at alpha= | 20 | deg
Mach: | 0.1 |  |  | Cl=0 at alpha= | -4.9494 | deg
|  |  |  | @ Cl=0.1, Cd= | 0.0060081
|  |  |  | @ Cl=0.4, Cd= | 0.005771
|  |  |  | @ Cl=0.6, Cd= | 0.0058321
alpha (deg) | Cl | Cd | Cm | Cl/Cd
-20 | -1.5368 | 0.02722 | -0.1295 | -56.4585
-19.5 | -1.5357 | 0.02417 | -0.1264 | -63.5374
-19 | -1.5093 | 0.0222 | -0.1242 | -67.9865
-18.5 | -1.4753 | 0.02045 | -0.1225 | -72.1418
-18 | -1.4378 | 0.01881 | -0.1209 | -76.4381
-17.5 | -1.3942 | 0.0175 | -0.1197 | -79.6686
-17 | -1.3468 | 0.01646 | -0.1187 | -81.8226
-16.5 | -1.2976 | 0.01557 | -0.1178 | -83.3398
-16 | -1.2471 | 0.01478 | -0.117 | -84.3775
-15.5 | -1.1949 | 0.01406 | -0.1164 | -84.9858
-15 | -1.1426 | 0.01331 | -0.1158 | -85.8452
-14.5 | -1.0912 | 0.01244 | -0.1151 | -87.717
-14 | -1.038 | 0.01186 | -0.1145 | -87.5211
-13.5 | -0.9841 | 0.01144 | -0.1139 | -86.0227
-13 | -0.9288 | 0.01103 | -0.1136 | -84.2067
-12.5 | -0.8728 | 0.01064 | -0.1134 | -82.0301
-12 | -0.8166 | 0.01025 | -0.1133 | -79.6683
-11.5 | -0.7597 | 0.00992 | -0.1133 | -76.5827
-11 | -0.7025 | 0.00958 | -0.1133 | -73.3299
-10.5 | -0.6451 | 0.00929 | -0.1133 | -69.4403
-10 | -0.588 | 0.00891 | -0.1134 | -65.9933
-9.5 | -0.5319 | 0.00829 | -0.1133 | -64.1616
-9 | -0.4743 | 0.00797 | -0.1134 | -59.5107
-8.5 | -0.4161 | 0.00769 | -0.1137 | -54.1092
-8 | -0.3579 | 0.00744 | -0.1139 | -48.1048
-7.5 | -0.2994 | 0.00718 | -0.1142 | -41.6992
-7 | -0.241 | 0.00697 | -0.1145 | -34.5768
-6.5 | -0.1823 | 0.00676 | -0.1148 | -26.9675
-6 | -0.1236 | 0.00657 | -0.1152 | -18.8128
-5.5 | -0.0648 | 0.00639 | -0.1156 | -10.1408
-5 | -0.0059 | 0.00625 | -0.1161 | -0.944
-4.5 | 0.0524 | 0.00609 | -0.1164 | 8.6043
-4 | 0.1105 | 0.00599 | -0.1167 | 18.4474
-3.5 | 0.1689 | 0.00593 | -0.1171 | 28.4823
-3 | 0.2277 | 0.00585 | -0.1176 | 38.9231
-2.5 | 0.2864 | 0.0058 | -0.1181 | 49.3793
-2 | 0.3447 | 0.00579 | -0.1185 | 59.5337
-1.5 | 0.403 | 0.00577 | -0.119 | 69.844
-1 | 0.4612 | 0.00576 | -0.1194 | 80.0694
-0.5 | 0.5186 | 0.00582 | -0.1197 | 89.1065
0 | 0.5754 | 0.00578 | -0.12 | 99.5502
0.5 | 0.6321 | 0.0059 | -0.1202 | 107.1356
1 | 0.6853 | 0.00621 | -0.1198 | 110.3543
1.5 | 0.7393 | 0.00653 | -0.1196 | 113.2159
2.5 | 0.8478 | 0.00687 | -0.1194 | 123.4061
3 | 0.9005 | 0.0072 | -0.119 | 125.0694
3.5 | 0.9491 | 0.00771 | -0.1179 | 123.0999
4 | 1.0018 | 0.00777 | -0.1177 | 128.9318
4.5 | 1.0501 | 0.00725 | -0.1164 | 144.8414
5 | 1.1112 | 0.0075 | -0.1178 | 148.16
5.5 | 1.1642 | 0.00773 | -0.1174 | 150.608
6 | 1.217 | 0.00799 | -0.117 | 152.3154
6.5 | 1.2681 | 0.00833 | -0.1164 | 152.2329
7 | 1.307 | 0.0093 | -0.1135 | 140.5376
7.5 | 1.3539 | 0.00978 | -0.1121 | 138.4356
8 | 1.3999 | 0.01024 | -0.1106 | 136.709
8.5 | 1.4406 | 0.01075 | -0.108 | 134.0093
9 | 1.4588 | 0.01225 | -0.1015 | 119.0857
9.5 | 1.4946 | 0.0131 | -0.0985 | 114.0916
10 | 1.532 | 0.01389 | -0.0958 | 110.2952
10.5 | 1.5686 | 0.01476 | -0.0932 | 106.2737
11 | 1.6046 | 0.01569 | -0.0907 | 102.269
11.5 | 1.6376 | 0.01681 | -0.0879 | 97.4182
12 | 1.6703 | 0.018 | -0.0852 | 92.7944
12.5 | 1.7016 | 0.01932 | -0.0826 | 88.0745
13 | 1.7303 | 0.02088 | -0.0798 | 82.8688
13.5 | 1.7564 | 0.02269 | -0.0771 | 77.4086
14 | 1.7816 | 0.02465 | -0.0744 | 72.2759
14.5 | 1.8059 | 0.02677 | -0.072 | 67.4598
15 | 1.8282 | 0.02911 | -0.0696 | 62.8032
15.5 | 1.8486 | 0.03171 | -0.0673 | 58.2971
16 | 1.8654 | 0.0347 | -0.065 | 53.7579
16.5 | 1.8786 | 0.0381 | -0.0628 | 49.3071
17 | 1.8892 | 0.04186 | -0.0606 | 45.1314
17.5 | 1.9003 | 0.04569 | -0.0589 | 41.5912
18 | 1.9092 | 0.04987 | -0.0573 | 38.2835
18.5 | 1.9164 | 0.05434 | -0.0559 | 35.2668
19 | 1.9193 | 0.05934 | -0.0548 | 32.3441
19.5 | 1.9193 | 0.06483 | -0.0539 | 29.6051
20 | 1.9167 | 0.0707 | -0.0533 | 27.1103

## 101. Re 8M Mach 0.25 (1)
BIGFOIL.COM POLAR EXPORT
goe412
GOE 412 |  |  |  | Cl Max: | 1.893 | at alpha= | 12.5 | deg
JavaFoil+Calcfoil stall+Eppler ext transition |  |  |  | L/D Max: | 120.858 | at alpha= | 7.5 | deg
Re: | 8000000 |  |  | Cd Min: | 0.00847 | at alpha= | 0 | deg
Mach: | 0.25 |  |  | Cl=0 at alpha= | -5.2333 | deg
|  |  |  | @ Cl=0.1, Cd= | 0.0089287
|  |  |  | @ Cl=0.4, Cd= | 0.0086976
|  |  |  | @ Cl=0.6, Cd= | 0.0086927
alpha (deg) | Cl | Cd | Cm | Cl/Cd
-19.5 | -0.377 | 0.15064 | -0.047 | -2.503
-19 | -0.425 | 0.1364 | -0.049 | -3.114
-18.5 | -0.468 | 0.13017 | -0.05 | -3.593
-18 | -0.506 | 0.12495 | -0.05 | -4.051
-17.5 | -0.542 | 0.11812 | -0.052 | -4.589
-17 | -0.56 | 0.11281 | -0.052 | -4.966
-16.5 | -0.57 | 0.11132 | -0.051 | -5.124
-16 | -0.581 | 0.10334 | -0.053 | -5.623
-15.5 | -0.584 | 0.1034 | -0.051 | -5.645
-15 | -0.585 | 0.09836 | -0.051 | -5.952
-14.5 | -0.586 | 0.09104 | -0.055 | -6.438
-14 | -0.583 | 0.08372 | -0.057 | -6.96
-13.5 | -0.576 | 0.0775 | -0.06 | -7.43
-13 | -0.565 | 0.07107 | -0.062 | -7.952
-12.5 | -0.551 | 0.06561 | -0.064 | -8.394
-12 | -0.541 | 0.05284 | -0.071 | -10.244
-11.5 | -0.522 | 0.04675 | -0.074 | -11.159
-11 | -0.504 | 0.03783 | -0.079 | -13.312
-10.5 | -0.511 | 0.0167 | -0.092 | -30.569
-10 | -0.494 | 0.01197 | -0.098 | -41.246
-9.5 | -0.455 | 0.01029 | -0.1 | -44.224
-9 | -0.41 | 0.01004 | -0.101 | -40.803
-8.5 | -0.362 | 0.0101 | -0.102 | -35.783
-8 | -0.311 | 0.00979 | -0.103 | -31.789
-7.5 | -0.259 | 0.00885 | -0.105 | -29.229
-7 | -0.204 | 0.00956 | -0.106 | -21.335
-6.5 | -0.148 | 0.00933 | -0.107 | -15.852
-6 | -0.09 | 0.00918 | -0.108 | -9.851
-5.5 | -0.032 | 0.00903 | -0.109 | -3.524
-5 | 0.028 | 0.00888 | -0.11 | 3.129
-4.5 | 0.088 | 0.00885 | -0.112 | 9.965
-4 | 0.149 | 0.00925 | -0.113 | 16.122
-3.5 | 0.211 | 0.00926 | -0.114 | 22.751
-3 | 0.272 | 0.00933 | -0.115 | 29.211
-2.5 | 0.335 | 0.00929 | -0.116 | 36.027
-2 | 0.397 | 0.0087 | -0.117 | 45.591
-1.5 | 0.459 | 0.00865 | -0.118 | 53.078
-1 | 0.521 | 0.00936 | -0.12 | 55.676
-0.5 | 0.583 | 0.00877 | -0.121 | 66.487
0 | 0.649 | 0.00847 | -0.122 | 76.618
0.5 | 0.711 | 0.00879 | -0.123 | 80.848
1 | 0.773 | 0.00895 | -0.124 | 86.333
1.5 | 0.835 | 0.00888 | -0.125 | 94.038
2 | 0.896 | 0.00911 | -0.126 | 98.366
2.5 | 0.958 | 0.00941 | -0.128 | 101.768
3 | 1.019 | 0.01029 | -0.129 | 99.019
3.5 | 1.08 | 0.01034 | -0.13 | 104.408
4 | 1.141 | 0.01052 | -0.131 | 108.416
4.5 | 1.202 | 0.01043 | -0.132 | 115.195
5 | 1.262 | 0.01077 | -0.133 | 117.158
5.5 | 1.322 | 0.01165 | -0.134 | 113.48
6 | 1.382 | 0.01175 | -0.135 | 117.634
6.5 | 1.442 | 0.01211 | -0.136 | 119.055
7 | 1.501 | 0.01244 | -0.137 | 120.6
7.5 | 1.557 | 0.01288 | -0.138 | 120.858
8 | 1.611 | 0.01545 | -0.139 | 104.252
8.5 | 1.664 | 0.01596 | -0.14 | 104.269
9 | 1.715 | 0.01645 | -0.141 | 104.273
9.5 | 1.765 | 0.01809 | -0.142 | 97.531
10 | 1.812 | 0.01905 | -0.143 | 95.125
10.5 | 1.854 | 0.01975 | -0.144 | 93.849
11 | 1.884 | 0.02047 | -0.145 | 92.003
11.5 | 1.881 | 0.02176 | -0.144 | 86.472
12 | 1.891 | 0.02305 | -0.145 | 82.033
12.5 | 1.893 | 0.0241 | -0.145 | 78.549
13 | 1.884 | 0.02557 | -0.146 | 73.695
13.5 | 1.866 | 0.02769 | -0.146 | 67.385
14 | 1.835 | 0.03009 | -0.146 | 60.985
14.5 | 1.797 | 0.03222 | -0.146 | 55.78
15 | 1.746 | 0.03568 | -0.146 | 48.952
15.5 | 1.694 | 0.03697 | -0.147 | 45.812
16 | 1.621 | 0.04179 | -0.146 | 38.789
16.5 | 1.54 | 0.04735 | -0.145 | 32.528
17 | 1.454 | 0.05293 | -0.145 | 27.46
17.5 | 1.371 | 0.05393 | -0.145 | 25.416

## 102. Re 8M Mach 0.25 (2)
BIGFOIL.COM POLAR EXPORT
goe412
GOE 412 |  |  |  | Cl Max: | 1.8729 | at alpha= | 17.5 | deg
XFOIL ncrit=9 |  |  |  | L/D Max: | 150.891 | at alpha= | 6.5 | deg
Re: | 8000000 |  |  | Cd Min: | 0.20937 | at alpha= | -20 | deg
Mach: | 0.25 |  |  | Cl=0 at alpha= | -4.9313 | deg
|  |  |  | @ Cl=0.1, Cd= | 0.0061069
|  |  |  | @ Cl=0.4, Cd= | 0.0058326
|  |  |  | @ Cl=0.6, Cd= | 0.0058646
alpha (deg) | Cl | Cd | Cm | Cl/Cd
-20 | -0.5399 | 0.20937 | -0.0078 | -2.5787
-19 | -0.5216 | 0.19257 | -0.0168 | -2.7086
-17 | -0.7168 | 0.11606 | -0.0603 | -6.1761
-16.5 | -1.2981 | 0.0278 | -0.1421 | -46.6942
-16 | -1.288 | 0.02326 | -0.1405 | -55.374
-15.5 | -1.2515 | 0.02051 | -0.1382 | -61.019
-15 | -1.2011 | 0.01883 | -0.1361 | -63.7865
-14.5 | -1.1493 | 0.01727 | -0.134 | -66.5489
-14 | -1.0955 | 0.01599 | -0.1319 | -68.5116
-13.5 | -1.0396 | 0.01499 | -0.13 | -69.3529
-13 | -0.9855 | 0.0136 | -0.1282 | -72.4632
-12.5 | -0.9254 | 0.01286 | -0.1268 | -71.9596
-12 | -0.8648 | 0.01219 | -0.1255 | -70.9434
-11.5 | -0.8036 | 0.01163 | -0.1245 | -69.0972
-11 | -0.7432 | 0.01099 | -0.1235 | -67.6251
-10.5 | -0.6818 | 0.01048 | -0.1227 | -65.0573
-9.5 | -0.5595 | 0.00948 | -0.1214 | -59.019
-9 | -0.5003 | 0.00872 | -0.1208 | -57.3739
-8.5 | -0.4394 | 0.0082 | -0.1203 | -53.5854
-8 | -0.3777 | 0.00786 | -0.1201 | -48.0534
-7.5 | -0.3161 | 0.00755 | -0.1199 | -41.8675
-7 | -0.2544 | 0.00727 | -0.1199 | -34.9931
-6.5 | -0.1929 | 0.00702 | -0.1199 | -27.4786
-6 | -0.1313 | 0.00676 | -0.12 | -19.4231
-5.5 | -0.07 | 0.00656 | -0.1202 | -10.6707
-5 | -0.0084 | 0.00636 | -0.1204 | -1.3208
-4.5 | 0.0527 | 0.00624 | -0.1206 | 8.4455
-4 | 0.1131 | 0.00607 | -0.1208 | 18.6326
-3.5 | 0.1735 | 0.00599 | -0.121 | 28.9649
-3 | 0.2345 | 0.00591 | -0.1214 | 39.6785
-2.5 | 0.2954 | 0.00585 | -0.1218 | 50.4957
-2 | 0.3557 | 0.00584 | -0.1222 | 60.9075
-1.5 | 0.416 | 0.00583 | -0.1225 | 71.3551
-1 | 0.4762 | 0.00581 | -0.1229 | 81.9621
-0.5 | 0.5358 | 0.00586 | -0.1232 | 91.4334
0 | 0.5939 | 0.00585 | -0.1233 | 101.5214
0.5 | 0.6524 | 0.00599 | -0.1235 | 108.9149
1 | 0.7069 | 0.00631 | -0.123 | 112.0285
1.5 | 0.7625 | 0.00662 | -0.1227 | 115.1813
2 | 0.8174 | 0.00694 | -0.1222 | 117.781
2.5 | 0.8728 | 0.00707 | -0.122 | 123.4512
3 | 0.925 | 0.00753 | -0.121 | 122.842
3.5 | 0.9757 | 0.008 | -0.1199 | 121.9625
4.5 | 1.0804 | 0.00749 | -0.1181 | 144.2457
5 | 1.1424 | 0.00775 | -0.1191 | 147.4065
5.5 | 1.1975 | 0.00798 | -0.1185 | 150.0627
6 | 1.2506 | 0.00832 | -0.1176 | 150.3125
6.5 | 1.3037 | 0.00864 | -0.1167 | 150.8912
7 | 1.338 | 0.00975 | -0.1123 | 137.2308
7.5 | 1.3809 | 0.01026 | -0.1094 | 134.5906
8 | 1.4227 | 0.01086 | -0.1064 | 131.0037
8.5 | 1.4629 | 0.01159 | -0.1032 | 126.2209
9 | 1.4796 | 0.01343 | -0.0965 | 110.1713
9.5 | 1.5175 | 0.0144 | -0.0934 | 105.3819
10 | 1.5542 | 0.01548 | -0.0902 | 100.4005
10.5 | 1.5912 | 0.0166 | -0.0873 | 95.8554
11 | 1.6253 | 0.01795 | -0.0842 | 90.546
11.5 | 1.6581 | 0.01945 | -0.0811 | 85.2494
12 | 1.6899 | 0.02112 | -0.0781 | 80.0142
12.5 | 1.7189 | 0.02305 | -0.0751 | 74.5727
13 | 1.7441 | 0.02533 | -0.072 | 68.8551
13.5 | 1.7692 | 0.02777 | -0.0691 | 63.709
14 | 1.793 | 0.03038 | -0.0664 | 59.0191
14.5 | 1.8138 | 0.03335 | -0.0637 | 54.3868
15 | 1.8306 | 0.03675 | -0.061 | 49.8122
15.5 | 1.8444 | 0.04051 | -0.0584 | 45.5295
16 | 1.8524 | 0.04499 | -0.0559 | 41.1736
16.5 | 1.8631 | 0.04931 | -0.0539 | 37.7834
17 | 1.8691 | 0.0543 | -0.0521 | 34.4217
17.5 | 1.8729 | 0.05958 | -0.0505 | 31.435
18 | 1.8714 | 0.06561 | -0.0493 | 28.5231
18.5 | 1.8679 | 0.07197 | -0.0485 | 25.9539
19 | 1.8581 | 0.07922 | -0.0481 | 23.4549
19.5 | 1.8447 | 0.08711 | -0.0482 | 21.1767
20 | 1.8273 | 0.09556 | -0.0489 | 19.122

## 103. Re 8M Mach 0.50 (1)
BIGFOIL.COM POLAR EXPORT
goe412
GOE 412 |  |  |  | Cl Max: | 1.841 | at alpha= | 10 | deg
JavaFoil+Calcfoil stall+Eppler ext transition |  |  |  | L/D Max: | 118.175 | at alpha= | 4.5 | deg
Re: | 8000000 |  |  | Cd Min: | 0.00836 | at alpha= | -3 | deg
Mach: | 0.5 |  |  | Cl=0 at alpha= | -5.2344 | deg
|  |  |  | @ Cl=0.1, Cd= | 0.0096431
|  |  |  | @ Cl=0.4, Cd= | 0.008822
|  |  |  | @ Cl=0.6, Cd= | 0.009457
alpha (deg) | Cl | Cd | Cm | Cl/Cd
-20 | -0.804 | 0.14834 | -0.054 | -5.421
-19.5 | -0.776 | 0.14838 | -0.053 | -5.229
-19 | -0.75 | 0.13865 | -0.053 | -5.407
-18.5 | -0.723 | 0.1356 | -0.054 | -5.334
-18 | -0.697 | 0.12924 | -0.054 | -5.392
-17.5 | -0.67 | 0.12456 | -0.055 | -5.381
-17 | -0.644 | 0.14075 | -0.056 | -4.574
-16.5 | -0.618 | 0.12909 | -0.057 | -4.784
-16 | -0.591 | 0.12286 | -0.057 | -4.809
-15.5 | -0.564 | 0.11747 | -0.058 | -4.8
-15 | -0.537 | 0.10711 | -0.058 | -5.015
-14.5 | -0.509 | 0.10819 | -0.057 | -4.706
-14 | -0.482 | 0.1047 | -0.057 | -4.599
-13.5 | -0.454 | 0.10108 | -0.056 | -4.492
-13 | -0.427 | 0.09691 | -0.057 | -4.405
-12.5 | -0.401 | 0.09355 | -0.059 | -4.281
-12 | -0.373 | 0.08699 | -0.059 | -4.289
-11.5 | -0.346 | 0.08157 | -0.059 | -4.24
-11 | -0.319 | 0.07428 | -0.062 | -4.298
-10.5 | -0.292 | 0.06816 | -0.064 | -4.29
-10 | -0.268 | 0.05769 | -0.073 | -4.649
-9.5 | -0.242 | 0.0506 | -0.077 | -4.781
-9 | -0.221 | 0.03793 | -0.088 | -5.818
-8.5 | -0.196 | 0.0295 | -0.095 | -6.642
-8 | -0.18 | 0.0142 | -0.11 | -12.682
-7.5 | -0.187 | 0.04421 | -0.074 | -4.226
-7 | -0.177 | 0.02547 | -0.099 | -6.937
-6.5 | -0.152 | 0.01067 | -0.119 | -14.211
-6 | -0.095 | 0.01026 | -0.121 | -9.3
-5.5 | -0.034 | 0.00949 | -0.122 | -3.604
-5 | 0.03 | 0.00921 | -0.123 | 3.285
-4.5 | 0.097 | 0.00967 | -0.125 | 10.011
-4 | 0.165 | 0.00906 | -0.126 | 18.173
-3.5 | 0.233 | 0.00896 | -0.127 | 26.064
-3 | 0.303 | 0.00836 | -0.129 | 36.243
-2.5 | 0.372 | 0.00881 | -0.13 | 42.296
-2 | 0.442 | 0.00884 | -0.131 | 50.024
-1.5 | 0.512 | 0.00965 | -0.132 | 53.088
-1 | 0.582 | 0.00965 | -0.134 | 60.281
-0.5 | 0.651 | 0.00891 | -0.135 | 73
0 | 0.725 | 0.00891 | -0.136 | 81.358
0.5 | 0.794 | 0.00897 | -0.137 | 88.514
1 | 0.863 | 0.01041 | -0.139 | 82.875
1.5 | 0.932 | 0.00942 | -0.14 | 98.859
2 | 1 | 0.01093 | -0.141 | 91.515
2.5 | 1.068 | 0.01088 | -0.142 | 98.233
3 | 1.136 | 0.0111 | -0.144 | 102.395
3.5 | 1.204 | 0.01105 | -0.145 | 108.887
4 | 1.271 | 0.01137 | -0.146 | 111.714
4.5 | 1.337 | 0.01132 | -0.148 | 118.175
5 | 1.403 | 0.01251 | -0.149 | 112.15
5.5 | 1.469 | 0.01297 | -0.15 | 113.228
6 | 1.534 | 0.01329 | -0.151 | 115.431
6.5 | 1.597 | 0.01382 | -0.152 | 115.623
7 | 1.661 | 0.01438 | -0.153 | 115.455
7.5 | 1.716 | 0.01839 | -0.154 | 93.317
8 | 1.746 | 0.01927 | -0.154 | 90.643
8.5 | 1.783 | 0.02184 | -0.154 | 81.649
9 | 1.815 | 0.02341 | -0.155 | 77.513
9.5 | 1.835 | 0.02512 | -0.155 | 73.045
10 | 1.841 | 0.02711 | -0.156 | 67.922
10.5 | 1.806 | 0.03 | -0.156 | 60.208
11 | 1.631 | 0.03467 | -0.155 | 47.039
11.5 | 1.071 | 0.0523 | -0.149 | 20.476
12 | 1.114 | 0.04749 | -0.152 | 23.45
12.5 | 1.137 | 0.05264 | -0.152 | 21.609
13 | 1.158 | 0.05961 | -0.151 | 19.419
13.5 | 1.201 | 0.05328 | -0.154 | 22.539
14 | 1.207 | 0.06648 | -0.15 | 18.155
14.5 | 1.237 | 0.06931 | -0.151 | 17.853
15 | 1.204 | 0.10217 | -0.136 | 11.786

## 104. Re 8M Mach 0.50 (2)
BIGFOIL.COM POLAR EXPORT
goe412
GOE 412 |  |  |  | Cl Max: | 1.7314 | at alpha= | 12.5 | deg
XFOIL ncrit=9 |  |  |  | L/D Max: | 135.697 | at alpha= | 5 | deg
Re: | 8000000 |  |  | Cd Min: | 0.24207 | at alpha= | -20 | deg
Mach: | 0.5 |  |  | Cl=0 at alpha= | -4.8523 | deg
|  |  |  | @ Cl=0.1, Cd= | 0.0067707
|  |  |  | @ Cl=0.4, Cd= | 0.0060533
|  |  |  | @ Cl=0.6, Cd= | 0.0061107
alpha (deg) | Cl | Cd | Cm | Cl/Cd
-20 | -0.5253 | 0.24207 | -0.0052 | -2.17
-19.5 | -0.5044 | 0.23382 | -0.0102 | -2.1572
-19 | -0.4853 | 0.22501 | -0.015 | -2.1568
-18.5 | -0.4647 | 0.21683 | -0.0199 | -2.1432
-18 | -0.4426 | 0.20942 | -0.0246 | -2.1135
-17.5 | -0.4243 | 0.20065 | -0.0294 | -2.1146
-17 | -0.4064 | 0.19224 | -0.034 | -2.114
-16.5 | -0.3849 | 0.18507 | -0.0382 | -2.0798
-16 | -0.3669 | 0.17716 | -0.0425 | -2.071
-15.5 | -0.3527 | 0.16847 | -0.0469 | -2.0935
-15 | -0.3322 | 0.16171 | -0.0506 | -2.0543
-14 | -0.3023 | 0.14637 | -0.0583 | -2.0653
-13.5 | -0.2867 | 0.13894 | -0.0622 | -2.0635
-13 | -0.269 | 0.13226 | -0.0656 | -2.0339
-12.5 | -0.2603 | 0.12381 | -0.0698 | -2.1024
-12 | -0.2507 | 0.11597 | -0.0737 | -2.1618
-11.5 | -0.233 | 0.10968 | -0.0769 | -2.1244
-10.5 | -0.222 | 0.0934 | -0.0853 | -2.3769
-10 | -0.2219 | 0.08478 | -0.0903 | -2.6174
-9.5 | -0.2143 | 0.07746 | -0.0947 | -2.7666
-9 | -0.2159 | 0.06902 | -0.1003 | -3.1281
-8.5 | -0.2392 | 0.05791 | -0.1094 | -4.1305
-8 | -0.2684 | 0.04395 | -0.1284 | -6.1069
-7.5 | -0.2914 | 0.02545 | -0.1472 | -11.4499
-7 | -0.2836 | 0.01475 | -0.149 | -19.2271
-6.5 | -0.2297 | 0.01116 | -0.1467 | -20.5824
-6 | -0.1643 | 0.00921 | -0.1444 | -17.8393
-5.5 | -0.0936 | 0.00814 | -0.1426 | -11.4988
-5 | -0.0213 | 0.00745 | -0.1413 | -2.8591
-4.5 | 0.0508 | 0.00699 | -0.1403 | 7.2675
-4 | 0.1226 | 0.00667 | -0.1395 | 18.3808
-3.5 | 0.1938 | 0.00644 | -0.139 | 30.0932
-3 | 0.2641 | 0.0062 | -0.1386 | 42.5968
-2.5 | 0.3347 | 0.0061 | -0.1384 | 54.8689
-2 | 0.4046 | 0.00605 | -0.1384 | 66.876
-1.5 | 0.4741 | 0.00603 | -0.1384 | 78.6235
-1 | 0.5428 | 0.00606 | -0.1384 | 89.571
-0.5 | 0.6105 | 0.00612 | -0.1383 | 99.7549
0 | 0.6768 | 0.00626 | -0.138 | 108.115
0.5 | 0.7395 | 0.00644 | -0.1372 | 114.8292
1 | 0.7978 | 0.00693 | -0.1355 | 115.1227
1.5 | 0.8563 | 0.00732 | -0.1339 | 116.9809
2 | 0.9136 | 0.0078 | -0.1319 | 117.1282
2.5 | 0.9572 | 0.00867 | -0.1275 | 110.4037
3 | 1.0172 | 0.00885 | -0.126 | 114.9379
3.5 | 1.0749 | 0.00909 | -0.1238 | 118.2508
4 | 1.1266 | 0.00933 | -0.1204 | 120.7503
4.5 | 1.1888 | 0.00914 | -0.1195 | 130.0656
5 | 1.2457 | 0.00918 | -0.1168 | 135.6972
5.5 | 1.3017 | 0.00972 | -0.1141 | 133.9198
6 | 1.3557 | 0.01041 | -0.111 | 130.2305
6.5 | 1.4048 | 0.01133 | -0.1071 | 123.9894
7 | 1.4299 | 0.01335 | -0.1002 | 107.1086
7.5 | 1.4784 | 0.01456 | -0.0965 | 101.5385
8 | 1.5217 | 0.01613 | -0.0923 | 94.3397
8.5 | 1.5473 | 0.01882 | -0.0866 | 82.2157
9 | 1.56 | 0.02248 | -0.0803 | 69.395
9.5 | 1.5951 | 0.02507 | -0.0763 | 63.6258
10 | 1.6289 | 0.02786 | -0.0723 | 58.4673
10.5 | 1.6587 | 0.03105 | -0.0681 | 53.4203
11 | 1.683 | 0.03471 | -0.0639 | 48.4875
11.5 | 1.7057 | 0.0387 | -0.0598 | 44.0749
12 | 1.7226 | 0.04324 | -0.0558 | 39.8381
12.5 | 1.7314 | 0.04862 | -0.0519 | 35.6109
13 | 1.7298 | 0.05503 | -0.0484 | 31.4338
13.5 | 1.7168 | 0.06265 | -0.0455 | 27.403
14 | 1.692 | 0.0717 | -0.0436 | 23.5983
14.5 | 1.6599 | 0.08176 | -0.0429 | 20.3021
15 | 1.6216 | 0.09295 | -0.0436 | 17.4459
15.5 | 1.5817 | 0.10478 | -0.0457 | 15.0954
16 | 1.5433 | 0.11696 | -0.0489 | 13.1951
16.5 | 1.5072 | 0.12953 | -0.0534 | 11.6359
17 | 1.4754 | 0.14209 | -0.0588 | 10.3836
17.5 | 1.4486 | 0.1547 | -0.0652 | 9.3639

## 105. Re 10M Mach 0.00 (1)
BIGFOIL.COM POLAR EXPORT
goe412
GOE 412 |  |  |  | Cl Max: | 1.93 | at alpha= | 12.5 | deg
JavaFoil+Calcfoil stall+Eppler ext transition |  |  |  | L/D Max: | 125.409 | at alpha= | 7.5 | deg
Re: | 10000000 |  |  | Cd Min: | 0.00827 | at alpha= | -0.5 | deg
Mach: | 0 |  |  | Cl=0 at alpha= | -5.2328 | deg
|  |  |  | @ Cl=0.1, Cd= | 0.0087815
|  |  |  | @ Cl=0.4, Cd= | 0.0085495
|  |  |  | @ Cl=0.6, Cd= | 0.0083422
alpha (deg) | Cl | Cd | Cm | Cl/Cd
-20 | -0.714 | 0.13797 | -0.048 | -5.178
-19.5 | -0.726 | 0.13019 | -0.049 | -5.577
-19 | -0.737 | 0.12352 | -0.05 | -5.963
-18.5 | -0.744 | 0.11799 | -0.051 | -6.308
-18 | -0.75 | 0.11155 | -0.052 | -6.727
-17.5 | -0.756 | 0.10361 | -0.054 | -7.3
-17 | -0.751 | 0.09757 | -0.056 | -7.694
-16.5 | -0.742 | 0.09243 | -0.057 | -8.022
-16 | -0.729 | 0.08876 | -0.057 | -8.212
-15.5 | -0.719 | 0.08146 | -0.06 | -8.821
-15 | -0.702 | 0.07869 | -0.06 | -8.917
-14.5 | -0.693 | 0.06687 | -0.064 | -10.357
-14 | -0.676 | 0.06002 | -0.067 | -11.269
-13.5 | -0.658 | 0.05383 | -0.069 | -12.218
-13 | -0.642 | 0.04451 | -0.073 | -14.413
-12.5 | -0.632 | 0.03178 | -0.079 | -19.871
-12 | -0.64 | 0.01531 | -0.088 | -41.816
-11.5 | -0.618 | 0.01241 | -0.091 | -49.792
-11 | -0.585 | 0.01128 | -0.093 | -51.838
-10.5 | -0.545 | 0.0107 | -0.095 | -50.944
-10 | -0.501 | 0.0108 | -0.096 | -46.434
-9.5 | -0.456 | 0.00929 | -0.097 | -49.053
-9 | -0.408 | 0.00909 | -0.098 | -44.866
-8.5 | -0.358 | 0.00955 | -0.099 | -37.483
-8 | -0.307 | 0.00985 | -0.1 | -31.14
-7.5 | -0.254 | 0.00907 | -0.101 | -28.011
-7 | -0.2 | 0.00916 | -0.102 | -21.821
-6.5 | -0.145 | 0.00907 | -0.104 | -15.933
-6 | -0.088 | 0.0089 | -0.105 | -9.911
-5.5 | -0.031 | 0.00875 | -0.106 | -3.541
-5 | 0.027 | 0.00879 | -0.107 | 3.073
-4.5 | 0.086 | 0.00867 | -0.108 | 9.881
-4 | 0.145 | 0.00914 | -0.109 | 15.843
-3.5 | 0.204 | 0.00865 | -0.11 | 23.612
-3 | 0.264 | 0.00915 | -0.111 | 28.855
-2.5 | 0.324 | 0.0086 | -0.113 | 37.716
-2 | 0.384 | 0.00856 | -0.114 | 44.922
-1.5 | 0.445 | 0.00852 | -0.115 | 52.22
-1 | 0.505 | 0.00925 | -0.116 | 54.563
-0.5 | 0.565 | 0.00827 | -0.117 | 68.275
0 | 0.628 | 0.0084 | -0.118 | 74.783
0.5 | 0.688 | 0.0095 | -0.119 | 72.463
1 | 0.749 | 0.00882 | -0.12 | 84.851
1.5 | 0.808 | 0.00989 | -0.121 | 81.754
2 | 0.868 | 0.00907 | -0.122 | 95.734
2.5 | 0.928 | 0.00924 | -0.124 | 100.375
3 | 0.987 | 0.00998 | -0.125 | 98.894
3.5 | 1.046 | 0.00993 | -0.126 | 105.367
4 | 1.106 | 0.01013 | -0.127 | 109.182
4.5 | 1.165 | 0.01037 | -0.128 | 112.328
5 | 1.223 | 0.0105 | -0.129 | 116.541
5.5 | 1.282 | 0.01099 | -0.13 | 116.639
6 | 1.34 | 0.01136 | -0.131 | 117.918
6.5 | 1.398 | 0.01157 | -0.132 | 120.885
7 | 1.456 | 0.01165 | -0.133 | 125.004
7.5 | 1.511 | 0.01205 | -0.134 | 125.409
8 | 1.565 | 0.01425 | -0.135 | 109.778
8.5 | 1.618 | 0.01469 | -0.136 | 110.142
9 | 1.669 | 0.01511 | -0.137 | 110.475
9.5 | 1.719 | 0.01674 | -0.138 | 102.708
10 | 1.768 | 0.01729 | -0.139 | 102.262
10.5 | 1.813 | 0.01788 | -0.14 | 101.367
11 | 1.849 | 0.01858 | -0.141 | 99.499
11.5 | 1.881 | 0.01927 | -0.142 | 97.595
12 | 1.908 | 0.02018 | -0.143 | 94.525
12.5 | 1.93 | 0.02087 | -0.144 | 92.472
13 | 1.922 | 0.02208 | -0.143 | 87.038
13.5 | 1.924 | 0.02341 | -0.143 | 82.186
14 | 1.923 | 0.02476 | -0.143 | 77.692
14.5 | 1.916 | 0.02631 | -0.144 | 72.843
15 | 1.907 | 0.02732 | -0.144 | 69.789
15.5 | 1.885 | 0.03003 | -0.144 | 62.76
16 | 1.866 | 0.03082 | -0.145 | 60.54
16.5 | 1.835 | 0.0338 | -0.145 | 54.288
17 | 1.802 | 0.03627 | -0.145 | 49.695
17.5 | 1.765 | 0.03885 | -0.145 | 45.446

## 106. Re 10M Mach 0.00 (2)
BIGFOIL.COM POLAR EXPORT
goe412
GOE 412 |  |  |  | Cl Max: | 1.9613 | at alpha= | 20 | deg
XFOIL ncrit=9 |  |  |  | L/D Max: | 159.146 | at alpha= | 6.5 | deg
Re: | 10000000 |  |  | Cd Min: | 0.06299 | at alpha= | 20 | deg
Mach: | 0 |  |  | Cl=0 at alpha= | -4.944 | deg
|  |  |  | @ Cl=0.1, Cd= | 0.0058528
|  |  |  | @ Cl=0.4, Cd= | 0.00566
|  |  |  | @ Cl=0.6, Cd= | 0.0058559
alpha (deg) | Cl | Cd | Cm | Cl/Cd
-20 | -1.5954 | 0.02132 | -0.1196 | -74.8311
-19.5 | -1.5609 | 0.01984 | -0.1181 | -78.6744
-19 | -1.5216 | 0.01863 | -0.1168 | -81.6747
-18.5 | -1.4797 | 0.01745 | -0.1157 | -84.7966
-18 | -1.4367 | 0.01624 | -0.1147 | -88.4667
-17.5 | -1.3908 | 0.01523 | -0.1139 | -91.3198
-17 | -1.3424 | 0.01443 | -0.1133 | -93.0284
-16.5 | -1.2924 | 0.01374 | -0.1128 | -94.0611
-16 | -1.241 | 0.01309 | -0.1124 | -94.8052
-15.5 | -1.189 | 0.0125 | -0.112 | -95.12
-15 | -1.1363 | 0.01196 | -0.1118 | -95.0084
-14.5 | -1.0846 | 0.01136 | -0.1113 | -95.4754
-14 | -1.0323 | 0.01088 | -0.1109 | -94.8805
-13.5 | -0.9784 | 0.01043 | -0.1107 | -93.8063
-13 | -0.9236 | 0.01003 | -0.1107 | -92.0837
-12.5 | -0.8681 | 0.00967 | -0.1107 | -89.7725
-12 | -0.8122 | 0.00935 | -0.1108 | -86.8663
-11.5 | -0.7559 | 0.00904 | -0.1109 | -83.6173
-11 | -0.6991 | 0.00876 | -0.1111 | -79.8059
-10.5 | -0.6422 | 0.00851 | -0.1113 | -75.4642
-10 | -0.5849 | 0.00826 | -0.1116 | -70.8111
-9.5 | -0.5283 | 0.0079 | -0.1117 | -66.8734
-9 | -0.4714 | 0.00749 | -0.112 | -62.9372
-8.5 | -0.414 | 0.00722 | -0.1122 | -57.3407
-8 | -0.3562 | 0.00697 | -0.1126 | -51.1047
-7.5 | -0.2982 | 0.00676 | -0.1129 | -44.1124
-7 | -0.24 | 0.00656 | -0.1133 | -36.5854
-6.5 | -0.1817 | 0.00638 | -0.1138 | -28.4796
-6 | -0.1234 | 0.00622 | -0.1142 | -19.8392
-5.5 | -0.0648 | 0.00607 | -0.1147 | -10.6755
-5 | -0.0065 | 0.00597 | -0.1151 | -1.0888
-4.5 | 0.0515 | 0.00592 | -0.1156 | 8.6993
-4 | 0.1092 | 0.00584 | -0.1159 | 18.6986
-3.5 | 0.1675 | 0.00575 | -0.1164 | 29.1304
-3 | 0.2261 | 0.00567 | -0.1169 | 39.8765
-2.5 | 0.284 | 0.00566 | -0.1173 | 50.1767
-2 | 0.3421 | 0.00566 | -0.1178 | 60.4417
-1.5 | 0.4002 | 0.00566 | -0.1183 | 70.7067
-1 | 0.4578 | 0.00568 | -0.1187 | 80.5986
-0.5 | 0.5146 | 0.00578 | -0.119 | 89.0311
0 | 0.5713 | 0.00572 | -0.1193 | 99.8776
0.5 | 0.6262 | 0.00598 | -0.1193 | 104.7157
1 | 0.6798 | 0.00626 | -0.119 | 108.5942
1.5 | 0.734 | 0.00653 | -0.1189 | 112.4043
2 | 0.789 | 0.00673 | -0.119 | 117.2363
2.5 | 0.8426 | 0.00687 | -0.1189 | 122.6492
3 | 0.8925 | 0.00739 | -0.118 | 120.7713
3.5 | 0.9459 | 0.00764 | -0.1178 | 123.8089
4 | 1.0004 | 0.00766 | -0.1179 | 130.6005
4.5 | 1.0543 | 0.00764 | -0.118 | 137.9974
5 | 1.1003 | 0.00717 | -0.1162 | 153.4589
5.5 | 1.1628 | 0.00739 | -0.1181 | 157.3478
6 | 1.2143 | 0.0077 | -0.1176 | 157.7013
6.5 | 1.2668 | 0.00796 | -0.1173 | 159.1457
7 | 1.3052 | 0.00899 | -0.1145 | 145.1835
7.5 | 1.3546 | 0.00935 | -0.1137 | 144.877
8 | 1.4015 | 0.0098 | -0.1124 | 143.0102
8.5 | 1.4419 | 0.01047 | -0.11 | 137.7173
9 | 1.4639 | 0.0117 | -0.1041 | 125.1197
9.5 | 1.5023 | 0.01236 | -0.1015 | 121.5453
10 | 1.5399 | 0.01308 | -0.0989 | 117.7294
10.5 | 1.5777 | 0.01381 | -0.0965 | 114.2433
11 | 1.6136 | 0.01467 | -0.094 | 109.9932
11.5 | 1.6486 | 0.0156 | -0.0914 | 105.6795
12 | 1.6827 | 0.0166 | -0.0889 | 101.3675
12.5 | 1.7144 | 0.01778 | -0.0862 | 96.4229
13 | 1.7437 | 0.01915 | -0.0834 | 91.0548
13.5 | 1.7717 | 0.02069 | -0.0807 | 85.6307
14 | 1.7993 | 0.02232 | -0.0783 | 80.6138
14.5 | 1.8249 | 0.02415 | -0.0758 | 75.5652
15 | 1.8486 | 0.02621 | -0.0734 | 70.5303
15.5 | 1.8686 | 0.02863 | -0.0709 | 65.2672
16 | 1.8869 | 0.03131 | -0.0685 | 60.2651
16.5 | 1.9032 | 0.03424 | -0.0662 | 55.5841
17 | 1.9189 | 0.0373 | -0.0642 | 51.445
17.5 | 1.9326 | 0.04068 | -0.0624 | 47.5074
18 | 1.9444 | 0.0443 | -0.0606 | 43.8916
18.5 | 1.9537 | 0.04826 | -0.059 | 40.4828
19 | 1.9588 | 0.05282 | -0.0576 | 37.0844
19.5 | 1.9612 | 0.05771 | -0.0564 | 33.9837
20 | 1.9613 | 0.06299 | -0.0554 | 31.1367

## 107. Re 10M Mach 0.10 (1)
BIGFOIL.COM POLAR EXPORT
goe412
GOE 412 |  |  |  | Cl Max: | 1.921 | at alpha= | 13.5 | deg
JavaFoil+Calcfoil stall+Eppler ext transition |  |  |  | L/D Max: | 124.944 | at alpha= | 7.5 | deg
Re: | 10000000 |  |  | Cd Min: | 0.00833 | at alpha= | -0.5 | deg
Mach: | 0.1 |  |  | Cl=0 at alpha= | -5.2328 | deg
|  |  |  | @ Cl=0.1, Cd= | 0.0088231
|  |  |  | @ Cl=0.4, Cd= | 0.0085107
|  |  |  | @ Cl=0.6, Cd= | 0.008365
alpha (deg) | Cl | Cd | Cm | Cl/Cd
-20 | -0.676 | 0.14173 | -0.047 | -4.766
-19.5 | -0.691 | 0.13427 | -0.048 | -5.145
-19 | -0.703 | 0.12906 | -0.049 | -5.448
-18.5 | -0.715 | 0.12232 | -0.05 | -5.842
-18 | -0.724 | 0.1157 | -0.051 | -6.258
-17.5 | -0.733 | 0.10595 | -0.054 | -6.922
-17 | -0.731 | 0.09997 | -0.055 | -7.31
-16.5 | -0.721 | 0.09803 | -0.055 | -7.354
-16 | -0.712 | 0.09236 | -0.056 | -7.713
-15.5 | -0.703 | 0.08534 | -0.058 | -8.232
-15 | -0.689 | 0.08135 | -0.059 | -8.465
-14.5 | -0.68 | 0.07088 | -0.063 | -9.587
-14 | -0.665 | 0.06331 | -0.066 | -10.511
-13.5 | -0.649 | 0.05606 | -0.069 | -11.576
-13 | -0.63 | 0.04952 | -0.071 | -12.72
-12.5 | -0.616 | 0.03859 | -0.076 | -15.968
-12 | -0.629 | 0.01771 | -0.087 | -35.515
-11.5 | -0.607 | 0.01409 | -0.09 | -43.07
-11 | -0.583 | 0.01152 | -0.093 | -50.558
-10.5 | -0.544 | 0.01088 | -0.095 | -50.02
-10 | -0.501 | 0.01087 | -0.096 | -46.126
-9.5 | -0.456 | 0.00939 | -0.097 | -48.582
-9 | -0.408 | 0.00915 | -0.098 | -44.639
-8.5 | -0.359 | 0.00886 | -0.1 | -40.503
-8 | -0.308 | 0.00983 | -0.101 | -31.279
-7.5 | -0.255 | 0.00915 | -0.102 | -27.85
-7 | -0.201 | 0.00923 | -0.103 | -21.733
-6.5 | -0.145 | 0.00899 | -0.104 | -16.144
-6 | -0.089 | 0.00886 | -0.105 | -9.992
-5.5 | -0.031 | 0.00919 | -0.106 | -3.384
-5 | 0.027 | 0.00876 | -0.107 | 3.098
-4.5 | 0.086 | 0.00874 | -0.109 | 9.844
-4 | 0.145 | 0.00909 | -0.11 | 16.007
-3.5 | 0.205 | 0.00862 | -0.111 | 23.808
-3 | 0.265 | 0.0091 | -0.112 | 29.174
-2.5 | 0.326 | 0.00857 | -0.113 | 38.028
-2 | 0.386 | 0.00849 | -0.114 | 45.489
-1.5 | 0.447 | 0.00858 | -0.115 | 52.113
-1 | 0.507 | 0.00935 | -0.116 | 54.277
-0.5 | 0.568 | 0.00833 | -0.118 | 68.111
0 | 0.632 | 0.0084 | -0.119 | 75.151
0.5 | 0.692 | 0.00947 | -0.12 | 73.084
1 | 0.752 | 0.00972 | -0.121 | 77.36
1.5 | 0.812 | 0.00985 | -0.122 | 82.458
2 | 0.872 | 0.00907 | -0.123 | 96.236
2.5 | 0.932 | 0.00927 | -0.124 | 100.522
3 | 0.992 | 0.00992 | -0.125 | 100.038
3.5 | 1.052 | 0.01002 | -0.126 | 104.936
4 | 1.111 | 0.01019 | -0.127 | 109.014
4.5 | 1.17 | 0.01036 | -0.128 | 112.97
5 | 1.229 | 0.01052 | -0.13 | 116.85
5.5 | 1.288 | 0.011 | -0.131 | 117.077
6 | 1.347 | 0.01138 | -0.132 | 118.312
6.5 | 1.405 | 0.01167 | -0.133 | 120.394
7 | 1.463 | 0.01174 | -0.134 | 124.556
7.5 | 1.518 | 0.01215 | -0.135 | 124.944
8 | 1.572 | 0.01439 | -0.136 | 109.204
8.5 | 1.625 | 0.01479 | -0.136 | 109.834
9 | 1.676 | 0.01525 | -0.137 | 109.939
9.5 | 1.727 | 0.01688 | -0.138 | 102.301
10 | 1.775 | 0.01744 | -0.139 | 101.815
10.5 | 1.819 | 0.01804 | -0.14 | 100.847
11 | 1.855 | 0.01881 | -0.141 | 98.604
11.5 | 1.885 | 0.01947 | -0.142 | 96.858
12 | 1.911 | 0.02041 | -0.143 | 93.645
12.5 | 1.911 | 0.02123 | -0.143 | 89.997
13 | 1.918 | 0.0225 | -0.143 | 85.238
13.5 | 1.921 | 0.02354 | -0.144 | 81.623
14 | 1.917 | 0.02482 | -0.144 | 77.236
14.5 | 1.907 | 0.02634 | -0.144 | 72.393
15 | 1.891 | 0.02798 | -0.145 | 67.58
15.5 | 1.864 | 0.03083 | -0.144 | 60.45
16 | 1.837 | 0.03253 | -0.145 | 56.469
16.5 | 1.808 | 0.03384 | -0.145 | 53.415
17 | 1.767 | 0.0374 | -0.145 | 47.243
17.5 | 1.725 | 0.04051 | -0.145 | 42.578
18 | 1.683 | 0.04257 | -0.145 | 39.526
18.5 | 1.635 | 0.04516 | -0.145 | 36.2

## 108. Re 10M Mach 0.10 (2)
BIGFOIL.COM POLAR EXPORT
goe412
GOE 412 |  |  |  | Cl Max: | 1.9516 | at alpha= | 19 | deg
XFOIL ncrit=9 |  |  |  | L/D Max: | 158.803 | at alpha= | 6.5 | deg
Re: | 10000000 |  |  | Cd Min: | 0.06709 | at alpha= | 20 | deg
Mach: | 0.1 |  |  | Cl=0 at alpha= | -4.941 | deg
|  |  |  | @ Cl=0.1, Cd= | 0.0058634
|  |  |  | @ Cl=0.4, Cd= | 0.00566
|  |  |  | @ Cl=0.6, Cd= | 0.0058492
alpha (deg) | Cl | Cd | Cm | Cl/Cd
-20 | -1.5753 | 0.02478 | -0.1282 | -63.5714
-19.5 | -1.5649 | 0.02218 | -0.1247 | -70.5546
-19 | -1.5335 | 0.02031 | -0.1227 | -75.5047
-18.5 | -1.4938 | 0.0189 | -0.1212 | -79.037
-18 | -1.45 | 0.01767 | -0.12 | -82.06
-17.5 | -1.4059 | 0.01636 | -0.1187 | -85.9352
-17 | -1.359 | 0.01526 | -0.1176 | -89.0564
-16.5 | -1.3091 | 0.0144 | -0.1167 | -90.9097
-16 | -1.2571 | 0.01365 | -0.1161 | -92.0952
-15.5 | -1.2044 | 0.01298 | -0.1155 | -92.7889
-15 | -1.1509 | 0.01238 | -0.1149 | -92.9645
-14.5 | -1.0971 | 0.01189 | -0.1143 | -92.2708
-14 | -1.0447 | 0.01126 | -0.1137 | -92.7798
-13.5 | -0.9902 | 0.01073 | -0.1133 | -92.2833
-13 | -0.9346 | 0.01028 | -0.113 | -90.9144
-12.5 | -0.8782 | 0.00989 | -0.1128 | -88.7968
-12 | -0.8215 | 0.00953 | -0.1128 | -86.2015
-11.5 | -0.7644 | 0.00919 | -0.1127 | -83.1774
-11 | -0.7068 | 0.0089 | -0.1128 | -79.4157
-10.5 | -0.6492 | 0.00862 | -0.1128 | -75.3132
-10 | -0.5911 | 0.00835 | -0.113 | -70.7904
-9.5 | -0.5331 | 0.0081 | -0.1131 | -65.8148
-9 | -0.4761 | 0.00759 | -0.1132 | -62.7273
-8.5 | -0.4182 | 0.00729 | -0.1134 | -57.3663
-8 | -0.3597 | 0.00703 | -0.1136 | -51.1664
-7.5 | -0.3012 | 0.0068 | -0.1139 | -44.2941
-7 | -0.2425 | 0.0066 | -0.1143 | -36.7424
-6.5 | -0.1836 | 0.00641 | -0.1147 | -28.6427
-6 | -0.1248 | 0.00625 | -0.1151 | -19.968
-5.5 | -0.0657 | 0.00608 | -0.1155 | -10.8059
-5 | -0.0069 | 0.00598 | -0.1159 | -1.1538
-4.5 | 0.0516 | 0.00593 | -0.1163 | 8.7015
-4 | 0.1097 | 0.00585 | -0.1166 | 18.7521
-3.5 | 0.1684 | 0.00576 | -0.1171 | 29.2361
-3 | 0.2273 | 0.00568 | -0.1176 | 40.0176
-2.5 | 0.2857 | 0.00567 | -0.118 | 50.388
-2 | 0.3441 | 0.00566 | -0.1185 | 60.7951
-1.5 | 0.4026 | 0.00566 | -0.1189 | 71.1307
-1 | 0.4605 | 0.00568 | -0.1193 | 81.0739
-0.5 | 0.5177 | 0.00579 | -0.1196 | 89.4128
0 | 0.5747 | 0.00573 | -0.1199 | 100.2967
0.5 | 0.6299 | 0.00599 | -0.1199 | 105.1586
1 | 0.6836 | 0.00629 | -0.1196 | 108.6804
1.5 | 0.7382 | 0.00654 | -0.1195 | 112.8746
2 | 0.7935 | 0.00675 | -0.1195 | 117.5556
2.5 | 0.8473 | 0.00689 | -0.1194 | 122.9753
3 | 0.897 | 0.00745 | -0.1184 | 120.4027
3.5 | 0.951 | 0.00768 | -0.1182 | 123.8281
4 | 1.0059 | 0.0077 | -0.1183 | 130.6364
4.5 | 1.0601 | 0.00768 | -0.1183 | 138.0339
5 | 1.1065 | 0.00721 | -0.1166 | 153.4674
5.5 | 1.1691 | 0.00743 | -0.1184 | 157.3486
6 | 1.2209 | 0.00775 | -0.1178 | 157.5355
6.5 | 1.2736 | 0.00802 | -0.1174 | 158.803
7 | 1.3117 | 0.00906 | -0.1144 | 144.7792
7.5 | 1.3612 | 0.00943 | -0.1135 | 144.3478
8 | 1.4079 | 0.00988 | -0.1121 | 142.5
8.5 | 1.4457 | 0.01059 | -0.109 | 136.5156
9 | 1.4682 | 0.01186 | -0.1032 | 123.7943
9.5 | 1.5069 | 0.01254 | -0.1005 | 120.1675
10 | 1.5448 | 0.01329 | -0.0979 | 116.2378
10.5 | 1.5827 | 0.01407 | -0.0955 | 112.4876
11 | 1.6179 | 0.01499 | -0.0927 | 107.932
11.5 | 1.6528 | 0.01598 | -0.0901 | 103.4293
12 | 1.6866 | 0.01705 | -0.0874 | 98.9208
12.5 | 1.7181 | 0.01833 | -0.0847 | 93.7316
13 | 1.7468 | 0.01982 | -0.0818 | 88.1332
13.5 | 1.7757 | 0.02139 | -0.0792 | 83.0154
14 | 1.8027 | 0.02314 | -0.0766 | 77.9041
14.5 | 1.8274 | 0.02515 | -0.0741 | 72.66
15 | 1.8503 | 0.02739 | -0.0716 | 67.5539
15.5 | 1.87 | 0.02995 | -0.069 | 62.4374
16 | 1.8866 | 0.0329 | -0.0666 | 57.3435
16.5 | 1.903 | 0.03593 | -0.0644 | 52.9641
17 | 1.9188 | 0.03912 | -0.0623 | 49.0491
17.5 | 1.9312 | 0.04276 | -0.0605 | 45.1637
18 | 1.9407 | 0.04673 | -0.0587 | 41.5301
18.5 | 1.9485 | 0.05102 | -0.0571 | 38.1909
19 | 1.9516 | 0.05591 | -0.0558 | 34.9061
19.5 | 1.9516 | 0.06125 | -0.0546 | 31.8629
20 | 1.9485 | 0.06709 | -0.0538 | 29.0431

## 109. Re 10M Mach 0.25 (1)
BIGFOIL.COM POLAR EXPORT
goe412
GOE 412 |  |  |  | Cl Max: | 1.898 | at alpha= | 12.5 | deg
JavaFoil+Calcfoil stall+Eppler ext transition |  |  |  | L/D Max: | 124.606 | at alpha= | 7.5 | deg
Re: | 10000000 |  |  | Cd Min: | 0.00847 | at alpha= | 0 | deg
Mach: | 0.25 |  |  | Cl=0 at alpha= | -5.2333 | deg
|  |  |  | @ Cl=0.1, Cd= | 0.0088044
|  |  |  | @ Cl=0.4, Cd= | 0.00856
|  |  |  | @ Cl=0.6, Cd= | 0.0087076
alpha (deg) | Cl | Cd | Cm | Cl/Cd
-19.5 | -0.377 | 0.15131 | -0.046 | -2.491
-19 | -0.425 | 0.13553 | -0.049 | -3.137
-18.5 | -0.469 | 0.12691 | -0.051 | -3.692
-18 | -0.508 | 0.1219 | -0.051 | -4.164
-17.5 | -0.544 | 0.11363 | -0.053 | -4.785
-17 | -0.562 | 0.10853 | -0.054 | -5.18
-16.5 | -0.572 | 0.1084 | -0.053 | -5.279
-16 | -0.584 | 0.09966 | -0.055 | -5.856
-15.5 | -0.586 | 0.10016 | -0.053 | -5.846
-15 | -0.587 | 0.09494 | -0.053 | -6.183
-14.5 | -0.589 | 0.08705 | -0.057 | -6.765
-14 | -0.586 | 0.08088 | -0.059 | -7.239
-13.5 | -0.579 | 0.07421 | -0.062 | -7.797
-13 | -0.567 | 0.06874 | -0.063 | -8.255
-12.5 | -0.556 | 0.06029 | -0.067 | -9.227
-12 | -0.546 | 0.04841 | -0.073 | -11.288
-11.5 | -0.527 | 0.04271 | -0.076 | -12.332
-11 | -0.522 | 0.02644 | -0.085 | -19.728
-10.5 | -0.524 | 0.01308 | -0.095 | -40.073
-10 | -0.496 | 0.01158 | -0.098 | -42.832
-9.5 | -0.455 | 0.00969 | -0.1 | -46.985
-9 | -0.41 | 0.00941 | -0.101 | -43.543
-8.5 | -0.362 | 0.00984 | -0.102 | -36.757
-8 | -0.311 | 0.01006 | -0.103 | -30.935
-7.5 | -0.259 | 0.00926 | -0.105 | -27.925
-7 | -0.204 | 0.00929 | -0.106 | -21.963
-6.5 | -0.148 | 0.00917 | -0.107 | -16.129
-6 | -0.09 | 0.00902 | -0.108 | -10.029
-5.5 | -0.032 | 0.00929 | -0.109 | -3.425
-5 | 0.028 | 0.00884 | -0.11 | 3.143
-4.5 | 0.088 | 0.00871 | -0.112 | 10.123
-4 | 0.149 | 0.00919 | -0.113 | 16.233
-3.5 | 0.211 | 0.00866 | -0.114 | 24.318
-3 | 0.272 | 0.00918 | -0.115 | 29.689
-2.5 | 0.335 | 0.00864 | -0.116 | 38.714
-2 | 0.397 | 0.00856 | -0.117 | 46.328
-1.5 | 0.459 | 0.00856 | -0.118 | 53.631
-1 | 0.521 | 0.00875 | -0.12 | 59.544
-0.5 | 0.583 | 0.00879 | -0.121 | 66.286
0 | 0.649 | 0.00847 | -0.122 | 76.64
0.5 | 0.711 | 0.0096 | -0.123 | 74.061
1 | 0.773 | 0.00983 | -0.124 | 78.628
1.5 | 0.835 | 0.01 | -0.125 | 83.435
2 | 0.896 | 0.00919 | -0.126 | 97.559
2.5 | 0.958 | 0.01011 | -0.128 | 94.767
3 | 1.019 | 0.01027 | -0.129 | 99.19
3.5 | 1.08 | 0.01018 | -0.13 | 106.125
4 | 1.141 | 0.01033 | -0.131 | 110.458
4.5 | 1.202 | 0.01051 | -0.132 | 114.297
5 | 1.262 | 0.01131 | -0.133 | 111.545
5.5 | 1.322 | 0.01127 | -0.134 | 117.311
6 | 1.382 | 0.01168 | -0.135 | 118.339
6.5 | 1.442 | 0.012 | -0.136 | 120.085
7 | 1.501 | 0.01214 | -0.137 | 123.659
7.5 | 1.557 | 0.01249 | -0.138 | 124.606
8 | 1.611 | 0.015 | -0.139 | 107.391
8.5 | 1.664 | 0.01546 | -0.14 | 107.629
9 | 1.715 | 0.01692 | -0.141 | 101.378
9.5 | 1.765 | 0.01776 | -0.142 | 99.383
10 | 1.812 | 0.01845 | -0.143 | 98.245
10.5 | 1.854 | 0.01911 | -0.144 | 96.983
11 | 1.884 | 0.02009 | -0.145 | 93.738
11.5 | 1.887 | 0.02098 | -0.145 | 89.917
12 | 1.896 | 0.02218 | -0.145 | 85.492
12.5 | 1.898 | 0.02321 | -0.146 | 81.782
13 | 1.886 | 0.02515 | -0.146 | 75.021
13.5 | 1.868 | 0.027 | -0.146 | 69.164
14 | 1.839 | 0.02894 | -0.146 | 63.553
14.5 | 1.802 | 0.0311 | -0.147 | 57.945
15 | 1.756 | 0.03286 | -0.147 | 53.434
15.5 | 1.693 | 0.03666 | -0.147 | 46.17
16 | 1.624 | 0.04007 | -0.146 | 40.542
16.5 | 1.553 | 0.04243 | -0.147 | 36.593
17 | 1.46 | 0.04908 | -0.146 | 29.753
17.5 | 1.362 | 0.05723 | -0.144 | 23.801

## 110. Re 10M Mach 0.25 (2)
BIGFOIL.COM POLAR EXPORT
goe412
GOE 412 |  |  |  | Cl Max: | 1.9083 | at alpha= | 17.5 | deg
XFOIL ncrit=9 |  |  |  | L/D Max: | 156.658 | at alpha= | 6 | deg
Re: | 10000000 |  |  | Cd Min: | 0.20588 | at alpha= | -20 | deg
Mach: | 0.25 |  |  | Cl=0 at alpha= | -4.9223 | deg
|  |  |  | @ Cl=0.1, Cd= | 0.0059561
|  |  |  | @ Cl=0.4, Cd= | 0.0057
|  |  |  | @ Cl=0.6, Cd= | 0.0058578
alpha (deg) | Cl | Cd | Cm | Cl/Cd
-20 | -0.5549 | 0.20588 | -0.0079 | -2.6953
-19.5 | -0.554 | 0.19471 | -0.0139 | -2.8453
-19 | -0.5373 | 0.18879 | -0.0177 | -2.846
-18.5 | -0.5226 | 0.18224 | -0.0217 | -2.8676
-18 | -0.7186 | 0.13191 | -0.0506 | -5.4477
-17.5 | -0.7643 | 0.11658 | -0.0607 | -6.556
-17 | -1.3639 | 0.02743 | -0.1449 | -49.7229
-16.5 | -1.3561 | 0.02319 | -0.1425 | -58.4778
-16 | -1.3214 | 0.02032 | -0.1401 | -65.0295
-15.5 | -1.2772 | 0.01805 | -0.1376 | -70.759
-15 | -1.2256 | 0.01642 | -0.1353 | -74.6407
-14.5 | -1.1695 | 0.01531 | -0.133 | -76.388
-14 | -1.1122 | 0.01438 | -0.131 | -77.3435
-13.5 | -1.0533 | 0.0135 | -0.1292 | -78.0222
-13 | -0.9943 | 0.01259 | -0.1276 | -78.9754
-12.5 | -0.9354 | 0.01162 | -0.1261 | -80.4991
-12 | -0.874 | 0.01101 | -0.1249 | -79.3824
-11.5 | -0.8119 | 0.01052 | -0.1238 | -77.1768
-11 | -0.75 | 0.00999 | -0.1229 | -75.0751
-10.5 | -0.6881 | 0.00955 | -0.1221 | -72.0524
-10 | -0.6262 | 0.0091 | -0.1215 | -68.8132
-9.5 | -0.5642 | 0.00871 | -0.1209 | -64.7761
-9 | -0.5021 | 0.00838 | -0.1206 | -59.9165
-8.5 | -0.4413 | 0.00782 | -0.1201 | -56.4322
-8 | -0.3801 | 0.0074 | -0.1198 | -51.3649
-7.5 | -0.3182 | 0.0071 | -0.1197 | -44.8169
-7 | -0.2564 | 0.00685 | -0.1196 | -37.4307
-6.5 | -0.1943 | 0.00662 | -0.1197 | -29.3505
-6 | -0.1328 | 0.00642 | -0.1198 | -20.6854
-5.5 | -0.0709 | 0.00621 | -0.12 | -11.4171
-5 | -0.0095 | 0.00607 | -0.1203 | -1.5651
-4.5 | 0.0516 | 0.00598 | -0.1205 | 8.6288
-4 | 0.1123 | 0.00595 | -0.1207 | 18.8739
-3.5 | 0.1731 | 0.00582 | -0.121 | 29.7423
-3 | 0.2341 | 0.00574 | -0.1214 | 40.784
-2.5 | 0.2947 | 0.00571 | -0.1217 | 51.6112
-2 | 0.3552 | 0.0057 | -0.1221 | 62.3158
-1.5 | 0.4157 | 0.0057 | -0.1225 | 72.9298
-1 | 0.4758 | 0.00572 | -0.1229 | 83.1818
-0.5 | 0.5348 | 0.00582 | -0.1231 | 91.89
0 | 0.5931 | 0.00583 | -0.1233 | 101.7324
0.5 | 0.6502 | 0.00606 | -0.1232 | 107.2937
1 | 0.7052 | 0.00641 | -0.1227 | 110.0156
1.5 | 0.7611 | 0.00667 | -0.1225 | 114.1079
2 | 0.8173 | 0.00692 | -0.1223 | 118.1069
2.5 | 0.8716 | 0.00715 | -0.1218 | 121.9021
3 | 0.9224 | 0.00769 | -0.1206 | 119.948
3.5 | 0.9791 | 0.00786 | -0.1205 | 124.5674
4 | 1.0354 | 0.00794 | -0.1203 | 130.403
4.5 | 1.0913 | 0.0079 | -0.1202 | 138.1392
5 | 1.1398 | 0.00742 | -0.1183 | 153.6119
5.5 | 1.2029 | 0.0077 | -0.1195 | 156.2208
6 | 1.2564 | 0.00802 | -0.1187 | 156.6584
6.5 | 1.308 | 0.00844 | -0.1175 | 154.9763
7 | 1.345 | 0.00946 | -0.1136 | 142.1776
7.5 | 1.3912 | 0.00991 | -0.1113 | 140.3835
8 | 1.4345 | 0.01041 | -0.1085 | 137.8002
8.5 | 1.4587 | 0.01177 | -0.1025 | 123.9337
9 | 1.491 | 0.01291 | -0.0983 | 115.4919
9.5 | 1.5308 | 0.01377 | -0.0954 | 111.1692
10 | 1.5697 | 0.0147 | -0.0925 | 106.7823
10.5 | 1.6066 | 0.01579 | -0.0894 | 101.7479
11 | 1.6417 | 0.01703 | -0.0862 | 96.4005
11.5 | 1.6764 | 0.01837 | -0.0833 | 91.2575
12 | 1.708 | 0.01997 | -0.0801 | 85.5283
12.5 | 1.7371 | 0.02184 | -0.0769 | 79.5375
13 | 1.7654 | 0.02385 | -0.0739 | 74.021
13.5 | 1.7922 | 0.02608 | -0.071 | 68.7193
14 | 1.8168 | 0.02857 | -0.0682 | 63.5912
14.5 | 1.8369 | 0.03151 | -0.0653 | 58.2958
15 | 1.8543 | 0.03481 | -0.0624 | 53.2692
15.5 | 1.87 | 0.03832 | -0.0598 | 48.7996
16 | 1.8842 | 0.04215 | -0.0574 | 44.7023
16.5 | 1.8963 | 0.04625 | -0.0551 | 41.0011
17 | 1.9032 | 0.05101 | -0.0531 | 37.3103
17.5 | 1.9083 | 0.05608 | -0.0514 | 34.0282
18 | 1.9073 | 0.0619 | -0.0499 | 30.8126
18.5 | 1.9043 | 0.0681 | -0.0487 | 27.9633
19 | 1.894 | 0.07524 | -0.048 | 25.1728
19.5 | 1.8774 | 0.08334 | -0.0479 | 22.527
20 | 1.8638 | 0.09123 | -0.0482 | 20.4297

## 111. Re 10M Mach 0.50 (1)
BIGFOIL.COM POLAR EXPORT
goe412
GOE 412 |  |  |  | Cl Max: | 1.846 | at alpha= | 10 | deg
JavaFoil+Calcfoil stall+Eppler ext transition |  |  |  | L/D Max: | 118.926 | at alpha= | 7 | deg
Re: | 10000000 |  |  | Cd Min: | 0.00818 | at alpha= | -2.5 | deg
Mach: | 0.5 |  |  | Cl=0 at alpha= | -5.2344 | deg
|  |  |  | @ Cl=0.1, Cd= | 0.0090456
|  |  |  | @ Cl=0.4, Cd= | 0.0083835
|  |  |  | @ Cl=0.6, Cd= | 0.0088983
alpha (deg) | Cl | Cd | Cm | Cl/Cd
-20 | -0.806 | 0.14457 | -0.055 | -5.572
-19.5 | -0.776 | 0.14587 | -0.053 | -5.32
-19 | -0.75 | 0.1376 | -0.054 | -5.45
-18.5 | -0.723 | 0.13222 | -0.054 | -5.472
-18 | -0.697 | 0.1285 | -0.055 | -5.424
-17.5 | -0.671 | 0.12376 | -0.055 | -5.418
-17 | -0.644 | 0.1406 | -0.056 | -4.579
-16.5 | -0.618 | 0.12634 | -0.057 | -4.889
-16 | -0.591 | 0.12019 | -0.057 | -4.917
-15.5 | -0.564 | 0.11353 | -0.058 | -4.968
-15 | -0.537 | 0.10586 | -0.059 | -5.077
-14.5 | -0.509 | 0.10665 | -0.058 | -4.777
-14 | -0.482 | 0.10198 | -0.057 | -4.725
-13.5 | -0.454 | 0.09946 | -0.057 | -4.567
-13 | -0.427 | 0.09564 | -0.057 | -4.465
-12.5 | -0.401 | 0.0925 | -0.059 | -4.332
-12 | -0.374 | 0.0858 | -0.06 | -4.354
-11.5 | -0.346 | 0.07937 | -0.061 | -4.364
-11 | -0.32 | 0.07262 | -0.063 | -4.402
-10.5 | -0.293 | 0.06714 | -0.065 | -4.362
-10 | -0.268 | 0.05715 | -0.073 | -4.697
-9.5 | -0.243 | 0.04948 | -0.078 | -4.909
-9 | -0.222 | 0.03618 | -0.09 | -6.13
-8.5 | -0.213 | 0.01421 | -0.109 | -14.959
-8 | -0.185 | 0.01241 | -0.113 | -14.89
-7.5 | -0.189 | 0.04141 | -0.08 | -4.564
-7 | -0.197 | 0.01144 | -0.117 | -17.25
-6.5 | -0.152 | 0.00968 | -0.119 | -15.669
-6 | -0.095 | 0.00953 | -0.121 | -10.014
-5.5 | -0.034 | 0.00924 | -0.122 | -3.7
-5 | 0.03 | 0.00915 | -0.123 | 3.304
-4.5 | 0.097 | 0.00902 | -0.125 | 10.731
-4 | 0.165 | 0.0096 | -0.126 | 17.157
-3.5 | 0.233 | 0.00955 | -0.127 | 24.442
-3 | 0.303 | 0.00882 | -0.128 | 34.332
-2.5 | 0.373 | 0.00818 | -0.13 | 45.573
-2 | 0.442 | 0.0087 | -0.131 | 50.819
-1.5 | 0.512 | 0.00947 | -0.132 | 54.11
-1 | 0.582 | 0.00888 | -0.134 | 65.525
-0.5 | 0.651 | 0.00895 | -0.135 | 72.725
0 | 0.725 | 0.0085 | -0.136 | 85.266
0.5 | 0.794 | 0.01009 | -0.137 | 78.702
1 | 0.863 | 0.0092 | -0.139 | 93.85
1.5 | 0.932 | 0.00951 | -0.14 | 98.019
2 | 1 | 0.00968 | -0.141 | 103.295
2.5 | 1.068 | 0.01066 | -0.143 | 100.245
3 | 1.136 | 0.01091 | -0.144 | 104.179
3.5 | 1.204 | 0.01086 | -0.145 | 110.791
4 | 1.271 | 0.01114 | -0.146 | 114.119
4.5 | 1.337 | 0.0114 | -0.147 | 117.325
5 | 1.403 | 0.01213 | -0.149 | 115.664
5.5 | 1.469 | 0.0126 | -0.15 | 116.612
6 | 1.534 | 0.01314 | -0.151 | 116.709
6.5 | 1.597 | 0.01357 | -0.152 | 117.721
7 | 1.661 | 0.01396 | -0.153 | 118.926
7.5 | 1.716 | 0.01457 | -0.155 | 117.769
8 | 1.767 | 0.01853 | -0.156 | 95.354
8.5 | 1.786 | 0.02108 | -0.154 | 84.701
9 | 1.818 | 0.02268 | -0.155 | 80.131
9.5 | 1.838 | 0.02445 | -0.155 | 75.147
10 | 1.846 | 0.02614 | -0.156 | 70.637
10.5 | 1.81 | 0.0287 | -0.156 | 63.089
11 | 1.634 | 0.03368 | -0.155 | 48.504
11.5 | 1.074 | 0.04987 | -0.15 | 21.547
12 | 1.119 | 0.04481 | -0.153 | 24.976
12.5 | 1.143 | 0.04986 | -0.153 | 22.915
13 | 1.163 | 0.056 | -0.152 | 20.764
13.5 | 1.205 | 0.05133 | -0.155 | 23.473
14 | 1.212 | 0.0631 | -0.151 | 19.216
14.5 | 1.245 | 0.06482 | -0.152 | 19.2
15 | 1.21 | 0.09731 | -0.138 | 12.436

## 112. Re 10M Mach 0.50 (2)
BIGFOIL.COM POLAR EXPORT
goe412
GOE 412 |  |  |  | Cl Max: | 1.7622 | at alpha= | 12.5 | deg
XFOIL ncrit=9 |  |  |  | L/D Max: | 140.31 | at alpha= | 5.5 | deg
Re: | 10000000 |  |  | Cd Min: | 0.15249 | at alpha= | 17.5 | deg
Mach: | 0.5 |  |  | Cl=0 at alpha= | -4.8386 | deg
|  |  |  | @ Cl=0.1, Cd= | 0.006414
|  |  |  | @ Cl=0.4, Cd= | 0.005882
|  |  |  | @ Cl=0.6, Cd= | 0.0060078
alpha (deg) | Cl | Cd | Cm | Cl/Cd
-10 | -0.2459 | 0.0813 | -0.0926 | -3.0246
-9.5 | -0.2431 | 0.07344 | -0.0976 | -3.3102
-9 | -0.2507 | 0.06441 | -0.1043 | -3.8923
-8.5 | -0.2763 | 0.05329 | -0.1147 | -5.1848
-8 | -0.2923 | 0.03899 | -0.1358 | -7.4968
-7.5 | -0.313 | 0.02165 | -0.1492 | -14.4573
-7 | -0.2966 | 0.01287 | -0.149 | -23.0458
-6.5 | -0.2384 | 0.00983 | -0.1463 | -24.2523
-6 | -0.1688 | 0.00842 | -0.1441 | -20.0475
-5.5 | -0.0964 | 0.00754 | -0.1424 | -12.7851
-5 | -0.0235 | 0.00699 | -0.1411 | -3.3619
-4.5 | 0.0493 | 0.00659 | -0.1401 | 7.481
-4 | 0.1213 | 0.00634 | -0.1394 | 19.1325
-3.5 | 0.1929 | 0.00617 | -0.1389 | 31.2642
-3 | 0.2639 | 0.00602 | -0.1386 | 43.8372
-2.5 | 0.3345 | 0.00591 | -0.1385 | 56.599
-2 | 0.4046 | 0.00588 | -0.1384 | 68.8095
-1.5 | 0.474 | 0.00588 | -0.1384 | 80.6122
-1 | 0.5426 | 0.00594 | -0.1384 | 91.3468
-0.5 | 0.6103 | 0.00602 | -0.1383 | 101.3787
1 | 0.7953 | 0.00698 | -0.1351 | 113.9398
1.5 | 0.8564 | 0.00728 | -0.1339 | 117.6374
2 | 0.9012 | 0.00823 | -0.1298 | 109.5018
2.5 | 0.9626 | 0.00849 | -0.1285 | 113.3804
3 | 1.0244 | 0.00858 | -0.1273 | 119.3939
3.5 | 1.0851 | 0.00883 | -0.1257 | 122.8879
4 | 1.1383 | 0.00903 | -0.1224 | 126.0576
4.5 | 1.1985 | 0.0091 | -0.1208 | 131.7033
5 | 1.2595 | 0.00906 | -0.1193 | 139.0177
5.5 | 1.3119 | 0.00935 | -0.1157 | 140.3102
6 | 1.3693 | 0.00989 | -0.1131 | 138.453
6.5 | 1.3943 | 0.01171 | -0.1057 | 119.0692
7 | 1.4442 | 0.01272 | -0.102 | 113.5377
7.5 | 1.4908 | 0.01397 | -0.098 | 106.7144
8 | 1.5391 | 0.01526 | -0.0942 | 100.8585
8.5 | 1.5412 | 0.01911 | -0.086 | 80.6489
9 | 1.5791 | 0.02134 | -0.0819 | 73.9972
9.5 | 1.616 | 0.0238 | -0.0778 | 67.8992
10 | 1.6514 | 0.02645 | -0.0737 | 62.4348
10.5 | 1.6816 | 0.02958 | -0.0694 | 56.8492
11 | 1.7107 | 0.03289 | -0.0652 | 52.0128
11.5 | 1.7351 | 0.03669 | -0.061 | 47.2908
12 | 1.753 | 0.04111 | -0.0567 | 42.6417
12.5 | 1.7622 | 0.04637 | -0.0526 | 38.003
13 | 1.7612 | 0.05263 | -0.0487 | 33.4638
13.5 | 1.7462 | 0.06036 | -0.0455 | 28.9298
14 | 1.7191 | 0.06943 | -0.0433 | 24.7602
14.5 | 1.6837 | 0.07969 | -0.0424 | 21.1281
15 | 1.6447 | 0.09082 | -0.0429 | 18.1094
15.5 | 1.6037 | 0.1026 | -0.0446 | 15.6306
16 | 1.5637 | 0.11484 | -0.0477 | 13.6163
16.5 | 1.527 | 0.12729 | -0.052 | 11.9962
17 | 1.4937 | 0.13991 | -0.0573 | 10.6761
17.5 | 1.4658 | 0.15249 | -0.0635 | 9.6124

## 113. Re 12M Mach 0.00 (1)
BIGFOIL.COM POLAR EXPORT
goe412
GOE 412 |  |  |  | Cl Max: | 1.93 | at alpha= | 12.5 | deg
JavaFoil+Calcfoil stall+Eppler ext transition |  |  |  | L/D Max: | 126.284 | at alpha= | 7.5 | deg
Re: | 12000000 |  |  | Cd Min: | 0.0081 | at alpha= | -2.5 | deg
Mach: | 0 |  |  | Cl=0 at alpha= | -5.2328 | deg
|  |  |  | @ Cl=0.1, Cd= | 0.0090705
|  |  |  | @ Cl=0.4, Cd= | 0.0085326
|  |  |  | @ Cl=0.6, Cd= | 0.0086189
alpha (deg) | Cl | Cd | Cm | Cl/Cd
-20 | -0.716 | 0.13431 | -0.049 | -5.334
-19.5 | -0.728 | 0.12698 | -0.05 | -5.733
-19 | -0.739 | 0.12028 | -0.051 | -6.14
-18.5 | -0.746 | 0.11504 | -0.052 | -6.482
-18 | -0.752 | 0.10879 | -0.053 | -6.917
-17.5 | -0.758 | 0.101 | -0.055 | -7.504
-17 | -0.753 | 0.09497 | -0.056 | -7.926
-16.5 | -0.746 | 0.087 | -0.059 | -8.58
-16 | -0.733 | 0.08435 | -0.059 | -8.693
-15.5 | -0.724 | 0.07652 | -0.062 | -9.459
-15 | -0.707 | 0.07319 | -0.062 | -9.664
-14.5 | -0.697 | 0.06331 | -0.066 | -11.004
-14 | -0.681 | 0.05618 | -0.068 | -12.118
-13.5 | -0.663 | 0.05 | -0.071 | -13.253
-13 | -0.65 | 0.03923 | -0.075 | -16.557
-12.5 | -0.645 | 0.02497 | -0.082 | -25.838
-12 | -0.65 | 0.01321 | -0.089 | -49.187
-11.5 | -0.622 | 0.01164 | -0.092 | -53.428
-11 | -0.587 | 0.01129 | -0.093 | -51.96
-10.5 | -0.545 | 0.01088 | -0.095 | -50.108
-10 | -0.501 | 0.01061 | -0.096 | -47.268
-9.5 | -0.456 | 0.0092 | -0.097 | -49.551
-9 | -0.408 | 0.00898 | -0.098 | -45.446
-8.5 | -0.358 | 0.00979 | -0.099 | -36.568
-8 | -0.307 | 0.00962 | -0.1 | -31.889
-7.5 | -0.254 | 0.00898 | -0.101 | -28.283
-7 | -0.2 | 0.00905 | -0.102 | -22.093
-6.5 | -0.145 | 0.0089 | -0.104 | -16.236
-6 | -0.088 | 0.00884 | -0.105 | -9.985
-5.5 | -0.031 | 0.00874 | -0.106 | -3.544
-5 | 0.027 | 0.00907 | -0.107 | 2.979
-4.5 | 0.086 | 0.00908 | -0.108 | 9.433
-4 | 0.145 | 0.00904 | -0.109 | 16.012
-3.5 | 0.204 | 0.00856 | -0.11 | 23.857
-3 | 0.264 | 0.00852 | -0.111 | 31.021
-2.5 | 0.324 | 0.0081 | -0.113 | 40.06
-2 | 0.384 | 0.00853 | -0.114 | 45.056
-1.5 | 0.445 | 0.00854 | -0.115 | 52.056
-1 | 0.505 | 0.00866 | -0.116 | 58.343
-0.5 | 0.565 | 0.00858 | -0.117 | 65.85
0 | 0.628 | 0.00865 | -0.118 | 72.662
0.5 | 0.688 | 0.00945 | -0.119 | 72.822
1 | 0.749 | 0.00891 | -0.12 | 84.045
1.5 | 0.808 | 0.00909 | -0.121 | 88.909
2 | 0.868 | 0.0089 | -0.123 | 97.567
2.5 | 0.928 | 0.00981 | -0.124 | 94.585
3 | 0.987 | 0.00984 | -0.125 | 100.346
3.5 | 1.046 | 0.01011 | -0.126 | 103.472
4 | 1.106 | 0.01 | -0.127 | 110.532
4.5 | 1.165 | 0.01021 | -0.128 | 114.066
5 | 1.223 | 0.01087 | -0.129 | 112.582
5.5 | 1.282 | 0.01108 | -0.13 | 115.637
6 | 1.34 | 0.01108 | -0.131 | 120.963
6.5 | 1.398 | 0.01127 | -0.132 | 124.077
7 | 1.456 | 0.01165 | -0.133 | 124.903
7.5 | 1.511 | 0.01196 | -0.134 | 126.284
8 | 1.565 | 0.01396 | -0.135 | 112.108
8.5 | 1.618 | 0.01432 | -0.136 | 112.989
9 | 1.669 | 0.0156 | -0.137 | 107.028
9.5 | 1.719 | 0.01628 | -0.138 | 105.608
10 | 1.768 | 0.01683 | -0.139 | 105.091
10.5 | 1.813 | 0.01737 | -0.14 | 104.368
11 | 1.849 | 0.01809 | -0.141 | 102.225
11.5 | 1.881 | 0.01868 | -0.142 | 100.654
12 | 1.908 | 0.01954 | -0.143 | 97.633
12.5 | 1.93 | 0.02042 | -0.144 | 94.522
13 | 1.924 | 0.02167 | -0.143 | 88.763
13.5 | 1.929 | 0.02265 | -0.143 | 85.187
14 | 1.927 | 0.02421 | -0.144 | 79.592
14.5 | 1.919 | 0.02556 | -0.144 | 75.084
15 | 1.908 | 0.02701 | -0.144 | 70.636
15.5 | 1.89 | 0.02867 | -0.145 | 65.922
16 | 1.867 | 0.03059 | -0.145 | 61.016
16.5 | 1.838 | 0.03273 | -0.145 | 56.157
17 | 1.805 | 0.03505 | -0.145 | 51.506
17.5 | 1.773 | 0.03641 | -0.145 | 48.704

## 114. Re 12M Mach 0.00 (2)
BIGFOIL.COM POLAR EXPORT
goe412
GOE 412 |  |  |  | Cl Max: | 1.9848 | at alpha= | 19.5 | deg
XFOIL ncrit=9 |  |  |  | L/D Max: | 163.311 | at alpha= | 6 | deg
Re: | 12000000 |  |  | Cd Min: | 0.06063 | at alpha= | 20 | deg
Mach: | 0 |  |  | Cl=0 at alpha= | -4.9353 | deg
|  |  |  | @ Cl=0.1, Cd= | 0.0057475
|  |  |  | @ Cl=0.4, Cd= | 0.0055805
|  |  |  | @ Cl=0.6, Cd= | 0.0059388
alpha (deg) | Cl | Cd | Cm | Cl/Cd
-20 | -1.6077 | 0.02041 | -0.1187 | -78.7702
-19.5 | -1.5739 | 0.01882 | -0.117 | -83.6291
-19 | -1.5332 | 0.01759 | -0.1159 | -87.1632
-18.5 | -1.489 | 0.01657 | -0.1149 | -89.8612
-18 | -1.4432 | 0.01562 | -0.1141 | -92.3944
-17.5 | -1.3975 | 0.01459 | -0.1132 | -95.7848
-17 | -1.3494 | 0.01371 | -0.1126 | -98.4245
-16.5 | -1.2989 | 0.013 | -0.1121 | -99.9154
-16 | -1.2473 | 0.01239 | -0.1117 | -100.6699
-15.5 | -1.1949 | 0.01184 | -0.1114 | -100.9206
-15 | -1.1421 | 0.01136 | -0.1111 | -100.537
-14.5 | -1.0892 | 0.011 | -0.1107 | -99.0182
-14 | -1.0358 | 0.01052 | -0.1105 | -98.4601
-13.5 | -0.9818 | 0.01002 | -0.1104 | -97.984
-13 | -0.9269 | 0.00959 | -0.1103 | -96.6528
-12.5 | -0.8714 | 0.00922 | -0.1103 | -94.5119
-12 | -0.8152 | 0.0089 | -0.1104 | -91.5955
-11.5 | -0.7587 | 0.00859 | -0.1106 | -88.3236
-11 | -0.7019 | 0.00834 | -0.1108 | -84.1607
-10.5 | -0.6447 | 0.00807 | -0.111 | -79.8885
-10 | -0.5873 | 0.00786 | -0.1113 | -74.7201
-9.5 | -0.5297 | 0.00762 | -0.1116 | -69.5144
-9 | -0.4725 | 0.00731 | -0.1118 | -64.6375
-8.5 | -0.4151 | 0.00699 | -0.1121 | -59.3848
-8 | -0.3573 | 0.00674 | -0.1124 | -53.0119
-7.5 | -0.2993 | 0.00652 | -0.1128 | -45.9049
-7 | -0.241 | 0.00632 | -0.1132 | -38.1329
-6.5 | -0.1827 | 0.00616 | -0.1136 | -29.6591
-6 | -0.1241 | 0.00599 | -0.1141 | -20.7179
-5.5 | -0.0657 | 0.00588 | -0.1146 | -11.1735
-5 | -0.0075 | 0.00581 | -0.115 | -1.2909
-4.5 | 0.0505 | 0.00579 | -0.1154 | 8.7219
-4 | 0.1088 | 0.00574 | -0.1159 | 18.9547
-3.5 | 0.1671 | 0.00564 | -0.1163 | 29.6277
-3 | 0.2255 | 0.00557 | -0.1168 | 40.4847
-2.5 | 0.2834 | 0.00557 | -0.1173 | 50.8797
-2 | 0.3417 | 0.00556 | -0.1178 | 61.4568
-1.5 | 0.3997 | 0.00558 | -0.1182 | 71.6308
-1 | 0.4567 | 0.00567 | -0.1185 | 80.5467
-0.5 | 0.5141 | 0.00573 | -0.1189 | 89.7208
0 | 0.5704 | 0.00574 | -0.1192 | 99.3728
0.5 | 0.624 | 0.0061 | -0.1189 | 102.2951
1 | 0.679 | 0.00631 | -0.1189 | 107.607
1.5 | 0.7336 | 0.00652 | -0.1189 | 112.5153
2 | 0.789 | 0.00671 | -0.119 | 117.5857
2.5 | 0.8403 | 0.00706 | -0.1184 | 119.0227
3 | 0.8931 | 0.00734 | -0.1181 | 121.6757
3.5 | 0.9482 | 0.00749 | -0.1183 | 126.5955
4 | 1.0031 | 0.00761 | -0.1184 | 131.8134
4.5 | 1.0576 | 0.00755 | -0.1185 | 140.0795
5 | 1.1114 | 0.00734 | -0.1186 | 151.4169
5.5 | 1.1626 | 0.00721 | -0.118 | 161.2483
6 | 1.2183 | 0.00746 | -0.1184 | 163.311
6.5 | 1.2607 | 0.00831 | -0.1162 | 151.7088
7 | 1.31 | 0.00873 | -0.1154 | 150.0573
7.5 | 1.359 | 0.00913 | -0.1145 | 148.8499
8 | 1.4075 | 0.00952 | -0.1136 | 147.8466
8.5 | 1.4371 | 0.0107 | -0.1091 | 134.3084
9 | 1.4726 | 0.01137 | -0.1056 | 129.5163
9.5 | 1.5115 | 0.01197 | -0.1031 | 126.274
10 | 1.5505 | 0.0126 | -0.1007 | 123.0556
10.5 | 1.5885 | 0.01331 | -0.0983 | 119.3464
11 | 1.6245 | 0.01414 | -0.0957 | 114.8868
11.5 | 1.6604 | 0.01498 | -0.0932 | 110.8411
12 | 1.6946 | 0.01596 | -0.0906 | 106.1779
12.5 | 1.7262 | 0.0171 | -0.0879 | 100.9474
13 | 1.7569 | 0.01837 | -0.0852 | 95.6396
13.5 | 1.7868 | 0.01972 | -0.0826 | 90.6085
14 | 1.8152 | 0.02125 | -0.0801 | 85.4212
14.5 | 1.841 | 0.02301 | -0.0775 | 80.0087
15 | 1.8636 | 0.02508 | -0.0749 | 74.3062
15.5 | 1.8847 | 0.02737 | -0.0723 | 68.8601
16 | 1.9048 | 0.02982 | -0.07 | 63.8766
16.5 | 1.9238 | 0.03249 | -0.0678 | 59.2121
17 | 1.9404 | 0.03541 | -0.0657 | 54.7981
17.5 | 1.9551 | 0.03859 | -0.0637 | 50.6634
18 | 1.9677 | 0.04208 | -0.0619 | 46.7609
18.5 | 1.9754 | 0.04612 | -0.0601 | 42.8317
19 | 1.9811 | 0.05051 | -0.0585 | 39.2219
19.5 | 1.9848 | 0.0552 | -0.0571 | 35.9565
20 | 1.9828 | 0.06063 | -0.056 | 32.7033

## 115. Re 12M Mach 0.10 (1)
BIGFOIL.COM POLAR EXPORT
goe412
GOE 412 |  |  |  | Cl Max: | 1.931 | at alpha= | 12.5 | deg
JavaFoil+Calcfoil stall+Eppler ext transition |  |  |  | L/D Max: | 125.924 | at alpha= | 7.5 | deg
Re: | 12000000 |  |  | Cd Min: | 0.00812 | at alpha= | -2.5 | deg
Mach: | 0.1 |  |  | Cl=0 at alpha= | -5.2328 | deg
|  |  |  | @ Cl=0.1, Cd= | 0.0090986
|  |  |  | @ Cl=0.4, Cd= | 0.008479
|  |  |  | @ Cl=0.6, Cd= | 0.008985
alpha (deg) | Cl | Cd | Cm | Cl/Cd
-20 | -0.677 | 0.1386 | -0.048 | -4.887
-19.5 | -0.692 | 0.13138 | -0.049 | -5.27
-19 | -0.705 | 0.12556 | -0.05 | -5.614
-18.5 | -0.717 | 0.11894 | -0.051 | -6.026
-18 | -0.726 | 0.11267 | -0.052 | -6.444
-17.5 | -0.735 | 0.1038 | -0.055 | -7.085
-17 | -0.732 | 0.09789 | -0.056 | -7.481
-16.5 | -0.724 | 0.09378 | -0.056 | -7.719
-16 | -0.715 | 0.08878 | -0.058 | -8.056
-15.5 | -0.705 | 0.08252 | -0.059 | -8.547
-15 | -0.692 | 0.07757 | -0.061 | -8.924
-14.5 | -0.684 | 0.06683 | -0.065 | -10.233
-14 | -0.669 | 0.05973 | -0.067 | -11.204
-13.5 | -0.653 | 0.05285 | -0.07 | -12.349
-13 | -0.637 | 0.04419 | -0.073 | -14.425
-12.5 | -0.631 | 0.0299 | -0.08 | -21.118
-12 | -0.64 | 0.01468 | -0.089 | -43.565
-11.5 | -0.616 | 0.01234 | -0.091 | -49.926
-11 | -0.585 | 0.01146 | -0.094 | -50.988
-10.5 | -0.545 | 0.01103 | -0.095 | -49.39
-10 | -0.501 | 0.01068 | -0.096 | -46.964
-9.5 | -0.456 | 0.00921 | -0.097 | -49.535
-9 | -0.409 | 0.00899 | -0.098 | -45.429
-8.5 | -0.359 | 0.00927 | -0.1 | -38.747
-8 | -0.308 | 0.0097 | -0.101 | -31.702
-7.5 | -0.255 | 0.00902 | -0.102 | -28.254
-7 | -0.201 | 0.00901 | -0.103 | -22.266
-6.5 | -0.145 | 0.00887 | -0.104 | -16.363
-6 | -0.089 | 0.00877 | -0.105 | -10.1
-5.5 | -0.031 | 0.00917 | -0.106 | -3.393
-5 | 0.027 | 0.00913 | -0.107 | 2.974
-4.5 | 0.086 | 0.00912 | -0.109 | 9.435
-4 | 0.145 | 0.00903 | -0.11 | 16.102
-3.5 | 0.205 | 0.0085 | -0.111 | 24.158
-3 | 0.265 | 0.00849 | -0.112 | 31.271
-2.5 | 0.326 | 0.00812 | -0.113 | 40.13
-2 | 0.386 | 0.00844 | -0.114 | 45.756
-1.5 | 0.447 | 0.00861 | -0.115 | 51.929
-1 | 0.507 | 0.00866 | -0.116 | 58.633
-0.5 | 0.568 | 0.00856 | -0.118 | 66.314
0 | 0.632 | 0.00941 | -0.119 | 67.091
0.5 | 0.692 | 0.00947 | -0.12 | 73.047
1 | 0.752 | 0.00892 | -0.121 | 84.29
1.5 | 0.812 | 0.00901 | -0.122 | 90.14
2 | 0.872 | 0.00895 | -0.123 | 97.431
2.5 | 0.932 | 0.00987 | -0.124 | 94.463
3 | 0.992 | 0.00981 | -0.125 | 101.098
3.5 | 1.052 | 0.01018 | -0.126 | 103.33
4 | 1.111 | 0.01003 | -0.127 | 110.819
4.5 | 1.17 | 0.0102 | -0.128 | 114.773
5 | 1.229 | 0.01096 | -0.13 | 112.118
5.5 | 1.288 | 0.01109 | -0.131 | 116.171
6 | 1.347 | 0.01111 | -0.132 | 121.164
6.5 | 1.405 | 0.01137 | -0.133 | 123.599
7 | 1.463 | 0.01175 | -0.134 | 124.442
7.5 | 1.518 | 0.01205 | -0.135 | 125.924
8 | 1.572 | 0.01411 | -0.136 | 111.433
8.5 | 1.625 | 0.01442 | -0.137 | 112.689
9 | 1.676 | 0.01572 | -0.138 | 106.651
9.5 | 1.727 | 0.01641 | -0.139 | 105.187
10 | 1.775 | 0.01697 | -0.139 | 104.602
10.5 | 1.819 | 0.01752 | -0.14 | 103.837
11 | 1.855 | 0.0183 | -0.141 | 101.333
11.5 | 1.885 | 0.01898 | -0.142 | 99.339
12 | 1.911 | 0.01975 | -0.143 | 96.75
12.5 | 1.931 | 0.02065 | -0.144 | 93.528
13 | 1.922 | 0.0219 | -0.143 | 87.769
13.5 | 1.924 | 0.02327 | -0.144 | 82.662
14 | 1.918 | 0.02468 | -0.144 | 77.712
14.5 | 1.907 | 0.02614 | -0.144 | 72.96
15 | 1.892 | 0.0277 | -0.145 | 68.301
15.5 | 1.87 | 0.0295 | -0.145 | 63.366
16 | 1.844 | 0.03066 | -0.145 | 60.142
16.5 | 1.811 | 0.03289 | -0.146 | 55.077
17 | 1.77 | 0.03633 | -0.145 | 48.713
17.5 | 1.726 | 0.04001 | -0.145 | 43.132

## 116. Re 12M Mach 0.10 (2)
BIGFOIL.COM POLAR EXPORT
goe412
GOE 412 |  |  |  | Cl Max: | 1.9754 | at alpha= | 19.5 | deg
XFOIL ncrit=9 |  |  |  | L/D Max: | 163.129 | at alpha= | 6 | deg
Re: | 12000000 |  |  | Cd Min: | 0.06457 | at alpha= | 20 | deg
Mach: | 0.1 |  |  | Cl=0 at alpha= | -4.9324 | deg
|  |  |  | @ Cl=0.1, Cd= | 0.0057563
|  |  |  | @ Cl=0.4, Cd= | 0.0055793
|  |  |  | @ Cl=0.6, Cd= | 0.0059201
alpha (deg) | Cl | Cd | Cm | Cl/Cd
-20 | -1.5947 | 0.02371 | -0.1269 | -67.2585
-19.5 | -1.576 | 0.02139 | -0.1239 | -73.6793
-19 | -1.5454 | 0.01933 | -0.1219 | -79.9483
-18.5 | -1.5058 | 0.01781 | -0.1204 | -84.548
-18 | -1.4607 | 0.01667 | -0.1192 | -87.6245
-17.5 | -1.4133 | 0.01567 | -0.1181 | -90.1914
-17 | -1.3658 | 0.01459 | -0.117 | -93.6121
-16.5 | -1.316 | 0.01364 | -0.1161 | -96.4809
-16 | -1.2641 | 0.0129 | -0.1154 | -97.9922
-15.5 | -1.2108 | 0.01227 | -0.1148 | -98.6797
-15 | -1.1572 | 0.01174 | -0.1142 | -98.569
-14.5 | -1.1034 | 0.01133 | -0.1136 | -97.3875
-14 | -1.0482 | 0.01092 | -0.1133 | -95.989
-13.5 | -0.9937 | 0.01032 | -0.1129 | -96.2888
-13 | -0.9381 | 0.00983 | -0.1126 | -95.4323
-12.5 | -0.8818 | 0.00941 | -0.1124 | -93.7088
-12 | -0.8248 | 0.00906 | -0.1124 | -91.0375
-11.5 | -0.7674 | 0.00873 | -0.1124 | -87.9038
-11 | -0.7097 | 0.00845 | -0.1124 | -83.9882
-10.5 | -0.6517 | 0.00817 | -0.1125 | -79.7674
-10 | -0.5936 | 0.00794 | -0.1127 | -74.7607
-9.5 | -0.5352 | 0.00769 | -0.1129 | -69.5969
-9 | -0.4771 | 0.00744 | -0.1131 | -64.1263
-8.5 | -0.4193 | 0.00706 | -0.1132 | -59.3909
-8 | -0.3609 | 0.00679 | -0.1135 | -53.1517
-7.5 | -0.3023 | 0.00656 | -0.1138 | -46.0823
-7 | -0.2435 | 0.00635 | -0.1142 | -38.3465
-6.5 | -0.1846 | 0.00619 | -0.1145 | -29.8223
-6 | -0.1255 | 0.00602 | -0.115 | -20.8472
-5.5 | -0.0666 | 0.00589 | -0.1154 | -11.3073
-5 | -0.0079 | 0.00582 | -0.1158 | -1.3574
-4.5 | 0.0505 | 0.00579 | -0.1161 | 8.7219
-4 | 0.1092 | 0.00575 | -0.1166 | 18.9913
-3.5 | 0.168 | 0.00565 | -0.117 | 29.7345
-3 | 0.2268 | 0.00558 | -0.1175 | 40.6452
-2.5 | 0.2851 | 0.00558 | -0.1179 | 51.0932
-2 | 0.3437 | 0.00556 | -0.1184 | 61.8165
-1.5 | 0.4021 | 0.00558 | -0.1189 | 72.0609
-1 | 0.4595 | 0.00567 | -0.1192 | 81.0406
-0.5 | 0.5171 | 0.00574 | -0.1195 | 90.0871
0 | 0.5738 | 0.00575 | -0.1198 | 99.7913
0.5 | 0.6277 | 0.0061 | -0.1195 | 102.9016
1 | 0.6828 | 0.00633 | -0.1195 | 107.8673
1.5 | 0.7377 | 0.00654 | -0.1195 | 112.7982
2 | 0.7932 | 0.00675 | -0.1195 | 117.5111
2.5 | 0.8443 | 0.00713 | -0.1188 | 118.4151
3 | 0.8979 | 0.00738 | -0.1186 | 121.6667
3.5 | 0.9535 | 0.00752 | -0.1187 | 126.7952
4 | 1.0086 | 0.00765 | -0.1188 | 131.8431
4.5 | 1.0635 | 0.00759 | -0.1189 | 140.1186
5 | 1.1176 | 0.00738 | -0.119 | 151.4363
5.5 | 1.1693 | 0.00726 | -0.1183 | 161.0606
6 | 1.2251 | 0.00751 | -0.1186 | 163.1292
6.5 | 1.2673 | 0.00837 | -0.1163 | 151.4098
7 | 1.3168 | 0.00879 | -0.1154 | 149.8066
7.5 | 1.3658 | 0.00921 | -0.1144 | 148.2953
8 | 1.4142 | 0.00961 | -0.1133 | 147.1592
8.5 | 1.4399 | 0.01085 | -0.1079 | 132.7097
9 | 1.4768 | 0.01151 | -0.1047 | 128.3058
9.5 | 1.516 | 0.01215 | -0.1021 | 124.7737
10 | 1.5553 | 0.01281 | -0.0997 | 121.413
10.5 | 1.5928 | 0.01358 | -0.0971 | 117.2901
11 | 1.6294 | 0.01442 | -0.0945 | 112.9958
11.5 | 1.6658 | 0.01531 | -0.092 | 108.8047
12 | 1.6995 | 0.01636 | -0.0893 | 103.8814
12.5 | 1.7309 | 0.01759 | -0.0864 | 98.4025
13 | 1.7617 | 0.01891 | -0.0836 | 93.1623
13.5 | 1.7912 | 0.02038 | -0.081 | 87.8901
14 | 1.8186 | 0.02207 | -0.0784 | 82.4014
14.5 | 1.8436 | 0.02398 | -0.0757 | 76.8807
15 | 1.8661 | 0.02618 | -0.073 | 71.2796
15.5 | 1.8857 | 0.0287 | -0.0704 | 65.7038
16 | 1.9064 | 0.03125 | -0.0681 | 61.0048
16.5 | 1.9253 | 0.03402 | -0.0659 | 56.5932
17 | 1.9405 | 0.03719 | -0.0637 | 52.178
17.5 | 1.9535 | 0.04069 | -0.0617 | 48.0093
18 | 1.964 | 0.04449 | -0.0598 | 44.1448
18.5 | 1.9704 | 0.04882 | -0.058 | 40.3605
19 | 1.974 | 0.05361 | -0.0565 | 36.8215
19.5 | 1.9754 | 0.05865 | -0.0552 | 33.6812
20 | 1.9711 | 0.06457 | -0.0542 | 30.5266

## 117. Re 12M Mach 0.25 (1)
BIGFOIL.COM POLAR EXPORT
goe412
GOE 412 |  |  |  | Cl Max: | 1.907 | at alpha= | 11.5 | deg
JavaFoil+Calcfoil stall+Eppler ext transition |  |  |  | L/D Max: | 125.478 | at alpha= | 7.5 | deg
Re: | 12000000 |  |  | Cd Min: | 0.0085 | at alpha= | -2.5 | deg
Mach: | 0.25 |  |  | Cl=0 at alpha= | -5.2333 | deg
|  |  |  | @ Cl=0.1, Cd= | 0.0091139
|  |  |  | @ Cl=0.4, Cd= | 0.0085048
|  |  |  | @ Cl=0.6, Cd= | 0.0089277
alpha (deg) | Cl | Cd | Cm | Cl/Cd
-19.5 | -0.377 | 0.15211 | -0.046 | -2.477
-19 | -0.424 | 0.13927 | -0.048 | -3.045
-18.5 | -0.469 | 0.12521 | -0.051 | -3.748
-18 | -0.508 | 0.11947 | -0.052 | -4.256
-17.5 | -0.545 | 0.11153 | -0.054 | -4.883
-17 | -0.564 | 0.10579 | -0.055 | -5.327
-16.5 | -0.573 | 0.10574 | -0.054 | -5.423
-16 | -0.585 | 0.09659 | -0.056 | -6.061
-15.5 | -0.588 | 0.09719 | -0.055 | -6.047
-15 | -0.59 | 0.0927 | -0.055 | -6.36
-14.5 | -0.591 | 0.08464 | -0.058 | -6.978
-14 | -0.587 | 0.07841 | -0.061 | -7.492
-13.5 | -0.58 | 0.07238 | -0.062 | -8.01
-13 | -0.571 | 0.065 | -0.065 | -8.783
-12.5 | -0.562 | 0.05542 | -0.07 | -10.135
-12 | -0.55 | 0.04543 | -0.075 | -12.104
-11.5 | -0.535 | 0.03705 | -0.079 | -14.427
-11 | -0.532 | 0.02194 | -0.088 | -24.234
-10.5 | -0.531 | 0.01185 | -0.097 | -44.838
-10 | -0.497 | 0.01124 | -0.099 | -44.241
-9.5 | -0.455 | 0.00948 | -0.1 | -48.019
-9 | -0.41 | 0.00922 | -0.101 | -44.467
-8.5 | -0.362 | 0.01015 | -0.102 | -35.636
-8 | -0.311 | 0.00992 | -0.103 | -31.364
-7.5 | -0.259 | 0.00964 | -0.105 | -26.816
-7 | -0.204 | 0.00914 | -0.106 | -22.317
-6.5 | -0.148 | 0.00904 | -0.107 | -16.361
-6 | -0.09 | 0.00884 | -0.108 | -10.238
-5.5 | -0.032 | 0.00926 | -0.109 | -3.436
-5 | 0.028 | 0.00875 | -0.11 | 3.176
-4.5 | 0.088 | 0.00911 | -0.112 | 9.682
-4 | 0.149 | 0.00913 | -0.113 | 16.339
-3.5 | 0.211 | 0.00857 | -0.114 | 24.586
-3 | 0.272 | 0.00856 | -0.115 | 31.849
-2.5 | 0.335 | 0.0085 | -0.116 | 39.376
-2 | 0.397 | 0.0085 | -0.117 | 46.655
-1.5 | 0.459 | 0.0086 | -0.118 | 53.396
-1 | 0.521 | 0.00874 | -0.12 | 59.672
-0.5 | 0.583 | 0.00875 | -0.121 | 66.594
0 | 0.649 | 0.00944 | -0.122 | 68.702
0.5 | 0.711 | 0.00875 | -0.123 | 81.247
1 | 0.773 | 0.00901 | -0.124 | 85.823
1.5 | 0.835 | 0.0091 | -0.125 | 91.729
2 | 0.896 | 0.00901 | -0.127 | 99.468
2.5 | 0.958 | 0.00998 | -0.128 | 96
3 | 1.019 | 0.00994 | -0.129 | 102.468
3.5 | 1.08 | 0.01029 | -0.13 | 105.002
4 | 1.141 | 0.01016 | -0.131 | 112.33
4.5 | 1.202 | 0.01038 | -0.132 | 115.737
5 | 1.262 | 0.01113 | -0.133 | 113.433
5.5 | 1.322 | 0.01144 | -0.134 | 115.558
6 | 1.382 | 0.01138 | -0.135 | 121.437
6.5 | 1.442 | 0.01171 | -0.136 | 123.136
7 | 1.501 | 0.01206 | -0.137 | 124.476
7.5 | 1.557 | 0.01241 | -0.139 | 125.478
8 | 1.611 | 0.01462 | -0.139 | 110.22
8.5 | 1.664 | 0.01511 | -0.14 | 110.152
9 | 1.715 | 0.01652 | -0.141 | 103.856
9.5 | 1.765 | 0.01733 | -0.142 | 101.824
10 | 1.812 | 0.01789 | -0.143 | 101.299
10.5 | 1.854 | 0.01865 | -0.144 | 99.393
11 | 1.884 | 0.01946 | -0.145 | 96.777
11.5 | 1.907 | 0.0205 | -0.146 | 93.02
12 | 1.9 | 0.02149 | -0.146 | 88.4
12.5 | 1.9 | 0.02273 | -0.146 | 83.591
13 | 1.889 | 0.02454 | -0.146 | 77.007
13.5 | 1.872 | 0.02628 | -0.147 | 71.216
14 | 1.844 | 0.028 | -0.147 | 65.861
14.5 | 1.804 | 0.03026 | -0.147 | 59.609
15 | 1.756 | 0.03275 | -0.147 | 53.615
15.5 | 1.696 | 0.03565 | -0.147 | 47.578
16 | 1.625 | 0.03975 | -0.147 | 40.884
16.5 | 1.549 | 0.04293 | -0.146 | 36.089

## 118. Re 12M Mach 0.25 (2)
BIGFOIL.COM POLAR EXPORT
goe412
GOE 412 |  |  |  | Cl Max: | 1.9331 | at alpha= | 17.5 | deg
XFOIL ncrit=9 |  |  |  | L/D Max: | 162.355 | at alpha= | 6 | deg
Re: | 12000000 |  |  | Cd Min: | 0.20046 | at alpha= | -20 | deg
Mach: | 0.25 |  |  | Cl=0 at alpha= | -4.9146 | deg
|  |  |  | @ Cl=0.1, Cd= | 0.0057975
|  |  |  | @ Cl=0.4, Cd= | 0.0055975
|  |  |  | @ Cl=0.6, Cd= | 0.0058575
alpha (deg) | Cl | Cd | Cm | Cl/Cd
-20 | -0.5739 | 0.20046 | -0.0096 | -2.8629
-19.5 | -0.5598 | 0.19361 | -0.0139 | -2.8914
-19 | -0.5437 | 0.18729 | -0.018 | -2.903
-18.5 | -0.553 | 0.17444 | -0.025 | -3.1701
-18 | -0.7707 | 0.1235 | -0.0564 | -6.2405
-17.5 | -1.3501 | 0.03643 | -0.1353 | -37.0601
-17 | -1.401 | 0.02497 | -0.1447 | -56.1073
-16.5 | -1.3825 | 0.02097 | -0.1422 | -65.9275
-16 | -1.3412 | 0.01852 | -0.1396 | -72.419
-15.5 | -1.2914 | 0.01673 | -0.1371 | -77.1907
-15 | -1.239 | 0.01517 | -0.1345 | -81.6744
-14.5 | -1.1819 | 0.01419 | -0.1323 | -83.2911
-14 | -1.1223 | 0.01334 | -0.1304 | -84.1304
-13.5 | -1.0618 | 0.01255 | -0.1287 | -84.6056
-13 | -1.0005 | 0.01184 | -0.1271 | -84.5017
-12.5 | -0.9405 | 0.01099 | -0.1257 | -85.5778
-12 | -0.8795 | 0.0103 | -0.1244 | -85.3883
-11.5 | -0.817 | 0.0098 | -0.1234 | -83.3673
-11 | -0.7546 | 0.00936 | -0.1225 | -80.6197
-10.5 | -0.6921 | 0.00894 | -0.1217 | -77.4161
-10 | -0.6297 | 0.00855 | -0.1211 | -73.6491
-9.5 | -0.5673 | 0.0082 | -0.1206 | -69.1829
-9 | -0.5048 | 0.0079 | -0.1203 | -63.8987
-8.5 | -0.4425 | 0.00763 | -0.12 | -57.9948
-8 | -0.3812 | 0.00717 | -0.1197 | -53.166
-7.5 | -0.3196 | 0.00684 | -0.1195 | -46.7251
-7 | -0.2575 | 0.00657 | -0.1195 | -39.1933
-6.5 | -0.1956 | 0.00637 | -0.1196 | -30.7064
-6 | -0.1335 | 0.00616 | -0.1197 | -21.6721
-5.5 | -0.0718 | 0.006 | -0.1199 | -11.9667
-5 | -0.0104 | 0.00589 | -0.1201 | -1.7657
-4.5 | 0.0505 | 0.00583 | -0.1203 | 8.6621
-4 | 0.1115 | 0.00579 | -0.1206 | 19.2573
-3.5 | 0.1726 | 0.00571 | -0.121 | 30.2277
-3 | 0.2338 | 0.00562 | -0.1214 | 41.6014
-2.5 | 0.2942 | 0.00561 | -0.1217 | 52.4421
-2 | 0.3549 | 0.00559 | -0.1221 | 63.4884
-1.5 | 0.4154 | 0.0056 | -0.1225 | 74.1786
-1 | 0.4747 | 0.0057 | -0.1228 | 83.2807
-0.5 | 0.5337 | 0.00581 | -0.123 | 91.8589
0 | 0.5923 | 0.00582 | -0.1232 | 101.7698
1.5 | 0.7607 | 0.00664 | -0.1225 | 114.5633
2 | 0.8167 | 0.00693 | -0.1222 | 117.8499
2.5 | 0.8678 | 0.00748 | -0.1211 | 116.016
3 | 0.9244 | 0.00756 | -0.121 | 122.2751
3.5 | 0.9819 | 0.00769 | -0.121 | 127.6853
4 | 1.0388 | 0.00785 | -0.1209 | 132.3312
4.5 | 1.0957 | 0.00778 | -0.1209 | 140.8355
5 | 1.1516 | 0.0076 | -0.1208 | 151.5263
5.5 | 1.2057 | 0.00752 | -0.1201 | 160.3324
6 | 1.2615 | 0.00777 | -0.1197 | 162.3552
6.5 | 1.3022 | 0.00872 | -0.1165 | 149.3349
7 | 1.3518 | 0.00918 | -0.1149 | 147.2549
7.5 | 1.3995 | 0.00965 | -0.1129 | 145.0259
8 | 1.4423 | 0.01014 | -0.1099 | 142.2387
8.5 | 1.4611 | 0.01168 | -0.1029 | 125.0942
9 | 1.5016 | 0.01245 | -0.1 | 120.6104
9.5 | 1.5413 | 0.01328 | -0.097 | 116.0617
10 | 1.5807 | 0.01416 | -0.0941 | 111.6314
10.5 | 1.6178 | 0.01521 | -0.0909 | 106.3642
11 | 1.6548 | 0.01631 | -0.088 | 101.4592
11.5 | 1.6898 | 0.0176 | -0.0849 | 96.0114
12 | 1.7218 | 0.01913 | -0.0816 | 90.0052
12.5 | 1.7528 | 0.02082 | -0.0786 | 84.1883
13 | 1.7824 | 0.0227 | -0.0756 | 78.5198
13.5 | 1.8098 | 0.02482 | -0.0725 | 72.917
14 | 1.8335 | 0.02735 | -0.0695 | 67.0384
14.5 | 1.8544 | 0.03015 | -0.0665 | 61.5058
15 | 1.8753 | 0.03311 | -0.0637 | 56.6385
15.5 | 1.8927 | 0.03644 | -0.0611 | 51.9402
16 | 1.9085 | 0.04003 | -0.0585 | 47.6767
16.5 | 1.9204 | 0.04411 | -0.0562 | 43.5366
17 | 1.9283 | 0.04865 | -0.054 | 39.6362
17.5 | 1.9331 | 0.05368 | -0.052 | 36.0115
18 | 1.9323 | 0.05938 | -0.0503 | 32.5413
18.5 | 1.9266 | 0.0658 | -0.049 | 29.2796
19 | 1.924 | 0.07201 | -0.0481 | 26.7185
19.5 | 1.9139 | 0.07921 | -0.0477 | 24.1624
20 | 1.9018 | 0.08686 | -0.0477 | 21.895

## 119. Re 12M Mach 0.50 (1)
BIGFOIL.COM POLAR EXPORT
goe412
GOE 412 |  |  |  | Cl Max: | 1.848 | at alpha= | 10 | deg
JavaFoil+Calcfoil stall+Eppler ext transition |  |  |  | L/D Max: | 121.054 | at alpha= | 7.5 | deg
Re: | 12000000 |  |  | Cd Min: | 0.0081 | at alpha= | -2.5 | deg
Mach: | 0.5 |  |  | Cl=0 at alpha= | -5.2344 | deg
|  |  |  | @ Cl=0.1, Cd= | 0.009546
|  |  |  | @ Cl=0.4, Cd= | 0.0082956
|  |  |  | @ Cl=0.6, Cd= | 0.0088361
alpha (deg) | Cl | Cd | Cm | Cl/Cd
-20 | -0.806 | 0.14256 | -0.055 | -5.657
-19.5 | -0.777 | 0.14452 | -0.054 | -5.377
-19 | -0.751 | 0.13565 | -0.054 | -5.536
-18.5 | -0.724 | 0.13099 | -0.054 | -5.524
-18 | -0.697 | 0.12693 | -0.055 | -5.493
-17.5 | -0.671 | 0.1222 | -0.055 | -5.488
-17 | -0.644 | 0.14081 | -0.056 | -4.572
-16.5 | -0.618 | 0.12518 | -0.057 | -4.934
-16 | -0.591 | 0.11876 | -0.057 | -4.977
-15.5 | -0.564 | 0.11413 | -0.058 | -4.944
-15 | -0.538 | 0.1046 | -0.059 | -5.14
-14.5 | -0.51 | 0.10536 | -0.058 | -4.838
-14 | -0.482 | 0.10091 | -0.058 | -4.778
-13.5 | -0.454 | 0.09668 | -0.057 | -4.7
-13 | -0.427 | 0.09348 | -0.057 | -4.569
-12.5 | -0.401 | 0.09093 | -0.06 | -4.409
-12 | -0.374 | 0.08427 | -0.061 | -4.437
-11.5 | -0.347 | 0.07854 | -0.061 | -4.414
-11 | -0.32 | 0.07133 | -0.064 | -4.486
-10.5 | -0.293 | 0.06602 | -0.066 | -4.439
-10 | -0.269 | 0.05503 | -0.074 | -4.891
-9.5 | -0.247 | 0.04326 | -0.084 | -5.711
-9 | -0.225 | 0.03199 | -0.093 | -7.035
-8.5 | -0.216 | 0.01296 | -0.111 | -16.694
-8 | -0.187 | 0.0116 | -0.115 | -16.094
-7.5 | -0.194 | 0.03396 | -0.089 | -5.702
-7 | -0.199 | 0.01016 | -0.118 | -19.574
-6.5 | -0.152 | 0.00954 | -0.119 | -15.897
-6 | -0.095 | 0.00941 | -0.121 | -10.145
-5.5 | -0.034 | 0.00972 | -0.122 | -3.52
-5 | 0.03 | 0.00905 | -0.123 | 3.342
-4.5 | 0.097 | 0.00955 | -0.125 | 10.135
-4 | 0.165 | 0.00946 | -0.126 | 17.415
-3.5 | 0.233 | 0.00869 | -0.127 | 26.855
-3 | 0.303 | 0.00867 | -0.128 | 34.925
-2.5 | 0.373 | 0.0081 | -0.13 | 45.991
-2 | 0.442 | 0.0086 | -0.131 | 51.409
-1.5 | 0.512 | 0.00876 | -0.132 | 58.483
-1 | 0.582 | 0.00881 | -0.134 | 66.046
-0.5 | 0.651 | 0.00891 | -0.135 | 72.99
0 | 0.725 | 0.00958 | -0.136 | 75.665
0.5 | 0.794 | 0.00905 | -0.137 | 87.767
1 | 0.863 | 0.00923 | -0.139 | 93.51
1.5 | 0.932 | 0.01073 | -0.14 | 86.866
2 | 1 | 0.01038 | -0.141 | 96.322
2.5 | 1.068 | 0.01219 | -0.143 | 87.619
3 | 1.136 | 0.01052 | -0.144 | 107.977
3.5 | 1.204 | 0.01097 | -0.145 | 109.696
4 | 1.271 | 0.01092 | -0.146 | 116.365
4.5 | 1.337 | 0.01183 | -0.147 | 113.029
5 | 1.403 | 0.01227 | -0.149 | 114.4
5.5 | 1.469 | 0.01263 | -0.15 | 116.33
6 | 1.534 | 0.01276 | -0.151 | 120.185
6.5 | 1.597 | 0.0133 | -0.152 | 120.07
7 | 1.661 | 0.01385 | -0.154 | 119.919
7.5 | 1.716 | 0.01417 | -0.155 | 121.054
8 | 1.748 | 0.01954 | -0.154 | 89.418
8.5 | 1.789 | 0.02066 | -0.155 | 86.601
9 | 1.82 | 0.0221 | -0.155 | 82.361
9.5 | 1.841 | 0.02375 | -0.156 | 77.537
10 | 1.848 | 0.02562 | -0.156 | 72.144
10.5 | 1.814 | 0.02778 | -0.156 | 65.302
11 | 1.636 | 0.03282 | -0.156 | 49.861
11.5 | 1.076 | 0.04887 | -0.15 | 22.025
12 | 1.124 | 0.04298 | -0.154 | 26.139
12.5 | 1.147 | 0.04785 | -0.154 | 23.964
13 | 1.165 | 0.05535 | -0.152 | 21.046
13.5 | 1.209 | 0.04916 | -0.155 | 24.596
14 | 1.219 | 0.05973 | -0.152 | 20.406
14.5 | 1.248 | 0.06282 | -0.153 | 19.87
15 | 1.213 | 0.09564 | -0.139 | 12.685

## 120. Re 12M Mach 0.50 (2)
BIGFOIL.COM POLAR EXPORT
goe412
GOE 412 |  |  |  | Cl Max: | 1.7872 | at alpha= | 12.5 | deg
XFOIL ncrit=9 |  |  |  | L/D Max: | 147.272 | at alpha= | 5.5 | deg
Re: | 12000000 |  |  | Cd Min: | 0.24017 | at alpha= | -20 | deg
Mach: | 0.5 |  |  | Cl=0 at alpha= | -4.8299 | deg
|  |  |  | @ Cl=0.1, Cd= | 0.0061776
|  |  |  | @ Cl=0.4, Cd= | 0.0057618
|  |  |  | @ Cl=0.6, Cd= | 0.0059978
alpha (deg) | Cl | Cd | Cm | Cl/Cd
-20 | -0.5336 | 0.24017 | -0.0042 | -2.2218
-19.5 | -0.5125 | 0.23179 | -0.0094 | -2.2111
-19 | -0.4926 | 0.22323 | -0.0145 | -2.2067
-18.5 | -0.4748 | 0.21419 | -0.0197 | -2.2167
-18 | -0.4531 | 0.20665 | -0.0244 | -2.1926
-17.5 | -0.433 | 0.1986 | -0.0292 | -2.1803
-17 | -0.4181 | 0.18923 | -0.0343 | -2.2095
-16.5 | -0.3973 | 0.18213 | -0.0385 | -2.1814
-16 | -0.3788 | 0.1746 | -0.0427 | -2.1695
-15 | -0.3469 | 0.1587 | -0.0513 | -2.1859
-14.5 | -0.3295 | 0.15149 | -0.0553 | -2.1751
-14 | -0.3148 | 0.14373 | -0.0593 | -2.1902
-13.5 | -0.3034 | 0.13559 | -0.0635 | -2.2376
-13 | -0.2885 | 0.12845 | -0.0672 | -2.246
-12.5 | -0.2769 | 0.12085 | -0.071 | -2.2913
-12 | -0.2713 | 0.11239 | -0.0754 | -2.4139
-11.5 | -0.2583 | 0.10546 | -0.0789 | -2.4493
-11 | -0.2533 | 0.09733 | -0.0833 | -2.6025
-10.5 | -0.251 | 0.08904 | -0.088 | -2.819
-10 | -0.2701 | 0.07794 | -0.0952 | -3.4655
-9.5 | -0.2722 | 0.0696 | -0.1008 | -3.9109
-9 | -0.2846 | 0.06018 | -0.1084 | -4.7291
-8.5 | -0.3069 | 0.04943 | -0.1208 | -6.2088
-8 | -0.3129 | 0.03489 | -0.141 | -8.9682
-7.5 | -0.3263 | 0.01955 | -0.1502 | -16.6905
-7 | -0.303 | 0.01192 | -0.1488 | -25.4195
-6.5 | -0.2443 | 0.00894 | -0.146 | -27.3266
-6 | -0.1723 | 0.0078 | -0.1438 | -22.0897
-5.5 | -0.0987 | 0.00711 | -0.1422 | -13.8819
-5 | -0.0249 | 0.00664 | -0.141 | -3.75
-4.5 | 0.0483 | 0.0063 | -0.14 | 7.6667
-4 | 0.1201 | 0.00613 | -0.1393 | 19.5922
-3.5 | 0.192 | 0.00599 | -0.1388 | 32.0534
-3 | 0.2635 | 0.0059 | -0.1386 | 44.661
-2.5 | 0.3342 | 0.00579 | -0.1385 | 57.7202
-2 | 0.4043 | 0.00576 | -0.1385 | 70.191
-1.5 | 0.4737 | 0.00578 | -0.1385 | 81.955
-1 | 0.5422 | 0.00585 | -0.1384 | 92.6838
-0.5 | 0.6087 | 0.00602 | -0.1381 | 101.113
0.5 | 0.7337 | 0.00657 | -0.1363 | 111.6743
1 | 0.7949 | 0.00695 | -0.1351 | 114.3741
1.5 | 0.8535 | 0.00739 | -0.1335 | 115.4939
2 | 0.904 | 0.0081 | -0.1303 | 111.6049
2.5 | 0.9676 | 0.00828 | -0.1294 | 116.8599
3 | 1.0299 | 0.00839 | -0.1283 | 122.7533
3.5 | 1.0926 | 0.00857 | -0.1271 | 127.4912
4 | 1.1527 | 0.00878 | -0.1252 | 131.287
4.5 | 1.2057 | 0.00899 | -0.1218 | 134.1157
5 | 1.2647 | 0.00917 | -0.1199 | 137.9171
5.5 | 1.3225 | 0.00898 | -0.1175 | 147.2717
6.5 | 1.4026 | 0.01136 | -0.1068 | 123.4683
7 | 1.4555 | 0.01224 | -0.1035 | 118.9134
7.5 | 1.5026 | 0.01342 | -0.0994 | 111.9672
8 | 1.5466 | 0.01489 | -0.095 | 103.8684
8.5 | 1.5538 | 0.0184 | -0.0871 | 84.4457
9 | 1.5933 | 0.02052 | -0.083 | 77.6462
9.5 | 1.6334 | 0.02275 | -0.079 | 71.7978
10 | 1.6685 | 0.02541 | -0.0748 | 65.6631
10.5 | 1.7026 | 0.02825 | -0.0706 | 60.269
11 | 1.7324 | 0.0315 | -0.0663 | 54.9968
11.5 | 1.7582 | 0.03515 | -0.0619 | 50.0199
12 | 1.7759 | 0.03954 | -0.0575 | 44.914
12.5 | 1.7872 | 0.0446 | -0.0532 | 40.0717
13 | 1.7857 | 0.05083 | -0.0491 | 35.1308
13.5 | 1.7696 | 0.05854 | -0.0456 | 30.2289
14 | 1.7404 | 0.06769 | -0.0431 | 25.7113
14.5 | 1.704 | 0.07793 | -0.042 | 21.8658
15 | 1.6632 | 0.08914 | -0.0423 | 18.6583
15.5 | 1.6213 | 0.1009 | -0.0439 | 16.0684
16 | 1.5808 | 0.11308 | -0.0468 | 13.9795
16.5 | 1.5426 | 0.12558 | -0.0509 | 12.2838
17 | 1.5087 | 0.13816 | -0.0561 | 10.9199
17.5 | 1.4795 | 0.15076 | -0.0621 | 9.8136

## 121. Re 14M Mach 0.00 (1)
BIGFOIL.COM POLAR EXPORT
goe412
GOE 412 |  |  |  | Cl Max: | 1.946 | at alpha= | 13 | deg
JavaFoil+Calcfoil stall+Eppler ext transition |  |  |  | L/D Max: | 128.049 | at alpha= | 7.5 | deg
Re: | 14000000 |  |  | Cd Min: | 0.00809 | at alpha= | -2.5 | deg
Mach: | 0 |  |  | Cl=0 at alpha= | -5.2328 | deg
|  |  |  | @ Cl=0.1, Cd= | 0.0085481
|  |  |  | @ Cl=0.4, Cd= | 0.0085205
|  |  |  | @ Cl=0.6, Cd= | 0.0085833
alpha (deg) | Cl | Cd | Cm | Cl/Cd
-20 | -0.718 | 0.13125 | -0.05 | -5.469
-19.5 | -0.729 | 0.12438 | -0.051 | -5.865
-19 | -0.74 | 0.11836 | -0.052 | -6.248
-18.5 | -0.747 | 0.11286 | -0.053 | -6.621
-18 | -0.753 | 0.10709 | -0.054 | -7.036
-17.5 | -0.76 | 0.09814 | -0.056 | -7.743
-17 | -0.757 | 0.09046 | -0.058 | -8.366
-16.5 | -0.75 | 0.08311 | -0.06 | -9.03
-16 | -0.738 | 0.08011 | -0.061 | -9.208
-15.5 | -0.726 | 0.07421 | -0.062 | -9.784
-15 | -0.711 | 0.06965 | -0.064 | -10.207
-14.5 | -0.7 | 0.06051 | -0.067 | -11.564
-14 | -0.683 | 0.05429 | -0.069 | -12.578
-13.5 | -0.671 | 0.04419 | -0.073 | -15.183
-13 | -0.674 | 0.0263 | -0.08 | -25.62
-12.5 | -0.673 | 0.01551 | -0.087 | -43.421
-12 | -0.657 | 0.0124 | -0.09 | -52.947
-11.5 | -0.625 | 0.01148 | -0.092 | -54.425
-11 | -0.587 | 0.01082 | -0.093 | -54.223
-10.5 | -0.545 | 0.0107 | -0.095 | -50.978
-10 | -0.502 | 0.01043 | -0.096 | -48.094
-9.5 | -0.456 | 0.00947 | -0.097 | -48.122
-9 | -0.408 | 0.00928 | -0.098 | -43.967
-8.5 | -0.358 | 0.00967 | -0.099 | -37.029
-8 | -0.307 | 0.00906 | -0.1 | -33.85
-7.5 | -0.254 | 0.00885 | -0.101 | -28.713
-7 | -0.2 | 0.00924 | -0.102 | -21.625
-6.5 | -0.145 | 0.00886 | -0.104 | -16.315
-6 | -0.088 | 0.00876 | -0.105 | -10.068
-5.5 | -0.031 | 0.00909 | -0.106 | -3.407
-5 | 0.027 | 0.00898 | -0.107 | 3.01
-4.5 | 0.086 | 0.00856 | -0.108 | 10.008
-4 | 0.145 | 0.00851 | -0.109 | 17.023
-3.5 | 0.204 | 0.00843 | -0.11 | 24.228
-3 | 0.264 | 0.00841 | -0.111 | 31.41
-2.5 | 0.324 | 0.00809 | -0.113 | 40.122
-2 | 0.384 | 0.00851 | -0.114 | 45.192
-1.5 | 0.445 | 0.00855 | -0.115 | 52.026
-1 | 0.505 | 0.0092 | -0.116 | 54.904
-0.5 | 0.565 | 0.00855 | -0.117 | 66.045
0 | 0.628 | 0.00861 | -0.118 | 72.981
0.5 | 0.688 | 0.00872 | -0.119 | 78.939
1 | 0.749 | 0.00896 | -0.12 | 83.574
1.5 | 0.808 | 0.00895 | -0.121 | 90.274
2 | 0.868 | 0.00966 | -0.122 | 89.849
2.5 | 0.928 | 0.01054 | -0.124 | 88.021
3 | 0.987 | 0.01097 | -0.125 | 90.001
3.5 | 1.046 | 0.01003 | -0.126 | 104.307
4 | 1.106 | 0.00999 | -0.127 | 110.685
4.5 | 1.165 | 0.01005 | -0.128 | 115.925
5 | 1.223 | 0.01069 | -0.129 | 114.397
5.5 | 1.282 | 0.01095 | -0.13 | 117.062
6 | 1.34 | 0.01118 | -0.131 | 119.822
6.5 | 1.398 | 0.0112 | -0.132 | 124.869
7 | 1.456 | 0.01139 | -0.133 | 127.755
7.5 | 1.511 | 0.0118 | -0.134 | 128.049
8 | 1.565 | 0.01386 | -0.135 | 112.937
8.5 | 1.618 | 0.01407 | -0.136 | 115
9 | 1.669 | 0.01526 | -0.137 | 109.356
9.5 | 1.719 | 0.01592 | -0.138 | 107.975
10 | 1.768 | 0.01647 | -0.139 | 107.354
10.5 | 1.813 | 0.01696 | -0.14 | 106.859
11 | 1.849 | 0.01773 | -0.141 | 104.269
11.5 | 1.881 | 0.01846 | -0.142 | 101.879
12 | 1.908 | 0.01916 | -0.143 | 99.581
12.5 | 1.93 | 0.01984 | -0.144 | 97.252
13 | 1.946 | 0.02108 | -0.145 | 92.314
13.5 | 1.934 | 0.02192 | -0.144 | 88.215
14 | 1.93 | 0.0236 | -0.144 | 81.752
14.5 | 1.923 | 0.02481 | -0.144 | 77.532
15 | 1.911 | 0.02638 | -0.145 | 72.436
15.5 | 1.893 | 0.028 | -0.145 | 67.605
16 | 1.87 | 0.02977 | -0.145 | 62.81
16.5 | 1.841 | 0.03184 | -0.145 | 57.82
17 | 1.812 | 0.03305 | -0.146 | 54.824
17.5 | 1.77 | 0.03727 | -0.145 | 47.495
18 | 1.737 | 0.03795 | -0.146 | 45.766

## 122. Re 14M Mach 0.00 (2)
BIGFOIL.COM POLAR EXPORT
goe412
GOE 412 |  |  |  | Cl Max: | 2.0036 | at alpha= | 20 | deg
XFOIL ncrit=9 |  |  |  | L/D Max: | 167.72 | at alpha= | 6 | deg
Re: | 14000000 |  |  | Cd Min: | 0.05835 | at alpha= | 20 | deg
Mach: | 0 |  |  | Cl=0 at alpha= | -4.9284 | deg
|  |  |  | @ Cl=0.1, Cd= | 0.005637
|  |  |  | @ Cl=0.4, Cd= | 0.0055517
|  |  |  | @ Cl=0.6, Cd= | 0.0060548
alpha (deg) | Cl | Cd | Cm | Cl/Cd
-20 | -1.6138 | 0.01997 | -0.1181 | -80.8112
-19.5 | -1.5799 | 0.01829 | -0.1165 | -86.3805
-19 | -1.5407 | 0.01691 | -0.1152 | -91.1118
-18.5 | -1.4964 | 0.01588 | -0.1143 | -94.2317
-18 | -1.4496 | 0.01502 | -0.1135 | -96.5113
-17.5 | -1.4017 | 0.01418 | -0.1128 | -98.8505
-17 | -1.3536 | 0.01325 | -0.1121 | -102.1585
-16.5 | -1.3036 | 0.01249 | -0.1116 | -104.3715
-16 | -1.2519 | 0.01189 | -0.1112 | -105.2902
-15.5 | -1.1994 | 0.01137 | -0.1109 | -105.4881
-15 | -1.1467 | 0.01099 | -0.1105 | -104.3403
-14.5 | -1.093 | 0.0106 | -0.1103 | -103.1132
-14 | -1.0384 | 0.01022 | -0.1102 | -101.6047
-13.5 | -0.9841 | 0.00975 | -0.1101 | -100.9333
-13 | -0.9292 | 0.0093 | -0.11 | -99.914
-12.5 | -0.8736 | 0.0089 | -0.11 | -98.1573
-12 | -0.8175 | 0.00857 | -0.1101 | -95.3909
-11.5 | -0.7609 | 0.00828 | -0.1103 | -91.8961
-11 | -0.7038 | 0.00801 | -0.1105 | -87.8652
-10.5 | -0.6466 | 0.00778 | -0.1107 | -83.1105
-10 | -0.589 | 0.00755 | -0.111 | -78.0132
-9.5 | -0.5314 | 0.00734 | -0.1113 | -72.3978
-9 | -0.4735 | 0.00712 | -0.1117 | -66.5028
-8.5 | -0.4159 | 0.00685 | -0.112 | -60.7153
-8 | -0.3581 | 0.00658 | -0.1123 | -54.4225
-7.5 | -0.3 | 0.00636 | -0.1127 | -47.1698
-7 | -0.2418 | 0.00616 | -0.1131 | -39.2532
-6.5 | -0.1833 | 0.00599 | -0.1136 | -30.601
-6 | -0.1248 | 0.00585 | -0.114 | -21.3333
-5.5 | -0.0665 | 0.00575 | -0.1145 | -11.5652
-5 | -0.0083 | 0.0057 | -0.1149 | -1.4561
-4.5 | 0.0497 | 0.00568 | -0.1153 | 8.75
-4 | 0.1082 | 0.00563 | -0.1158 | 19.2185
-3.5 | 0.1668 | 0.00555 | -0.1163 | 30.0541
-3 | 0.2249 | 0.00552 | -0.1168 | 40.7428
-2.5 | 0.283 | 0.00551 | -0.1172 | 51.3612
-2 | 0.3412 | 0.00549 | -0.1177 | 62.1494
-1.5 | 0.3989 | 0.00555 | -0.1181 | 71.8739
-1 | 0.4561 | 0.00564 | -0.1185 | 80.8688
-0.5 | 0.5131 | 0.00573 | -0.1188 | 89.5462
0.5 | 0.6228 | 0.00614 | -0.1188 | 101.4332
1 | 0.6785 | 0.00632 | -0.1189 | 107.3576
1.5 | 0.7336 | 0.00648 | -0.1189 | 113.2099
2.5 | 0.8395 | 0.00719 | -0.1183 | 116.7594
3 | 0.8945 | 0.00724 | -0.1184 | 123.5497
3.5 | 0.95 | 0.00736 | -0.1186 | 129.0761
4 | 1.0053 | 0.0075 | -0.1188 | 134.04
4.5 | 1.0605 | 0.00747 | -0.119 | 141.9679
5 | 1.1152 | 0.00749 | -0.1192 | 148.8919
5.5 | 1.1608 | 0.00706 | -0.1175 | 164.4193
6 | 1.221 | 0.00728 | -0.1189 | 167.7198
6.5 | 1.2627 | 0.0082 | -0.1166 | 153.9878
7 | 1.3137 | 0.00853 | -0.1161 | 154.0094
7.5 | 1.3631 | 0.00892 | -0.1153 | 152.8139
8 | 1.4104 | 0.00939 | -0.1141 | 150.2023
8.5 | 1.4419 | 0.01054 | -0.11 | 136.8027
9 | 1.4807 | 0.01107 | -0.1072 | 133.7579
9.5 | 1.5194 | 0.01165 | -0.1045 | 130.4206
10 | 1.5589 | 0.01224 | -0.1022 | 127.3611
10.5 | 1.5966 | 0.01294 | -0.0996 | 123.3849
11 | 1.6338 | 0.01368 | -0.0972 | 119.4298
11.5 | 1.6703 | 0.01449 | -0.0948 | 115.2726
12 | 1.7046 | 0.01544 | -0.0921 | 110.4016
12.5 | 1.7369 | 0.01652 | -0.0894 | 105.1392
13 | 1.7692 | 0.01765 | -0.0868 | 100.238
13.5 | 1.7996 | 0.01894 | -0.0842 | 95.0158
14 | 1.8275 | 0.02044 | -0.0815 | 89.408
14.5 | 1.8527 | 0.0222 | -0.0788 | 83.455
15 | 1.8765 | 0.02414 | -0.0761 | 77.7341
15.5 | 1.899 | 0.02629 | -0.0736 | 72.2328
16 | 1.9202 | 0.0286 | -0.0713 | 67.1399
16.5 | 1.9403 | 0.03112 | -0.0691 | 62.349
17 | 1.9582 | 0.03388 | -0.067 | 57.7981
17.5 | 1.9728 | 0.03698 | -0.0649 | 53.3478
18 | 1.9835 | 0.04061 | -0.0628 | 48.8426
18.5 | 1.9924 | 0.04447 | -0.0609 | 44.8032
19 | 1.9995 | 0.04861 | -0.0593 | 41.1335
19.5 | 2.0016 | 0.05347 | -0.0578 | 37.4341
20 | 2.0036 | 0.05835 | -0.0566 | 34.3376

## 123. Re 14M Mach 0.10 (1)
BIGFOIL.COM POLAR EXPORT
goe412
GOE 412 |  |  |  | Cl Max: | 1.946 | at alpha= | 13 | deg
JavaFoil+Calcfoil stall+Eppler ext transition |  |  |  | L/D Max: | 127.482 | at alpha= | 7.5 | deg
Re: | 14000000 |  |  | Cd Min: | 0.00811 | at alpha= | -2.5 | deg
Mach: | 0.1 |  |  | Cl=0 at alpha= | -5.2328 | deg
|  |  |  | @ Cl=0.1, Cd= | 0.0085615
|  |  |  | @ Cl=0.4, Cd= | 0.0084698
|  |  |  | @ Cl=0.6, Cd= | 0.00857
alpha (deg) | Cl | Cd | Cm | Cl/Cd
-20 | -0.677 | 0.13876 | -0.048 | -4.881
-19.5 | -0.694 | 0.1288 | -0.05 | -5.388
-19 | -0.706 | 0.12326 | -0.051 | -5.73
-18.5 | -0.718 | 0.11615 | -0.052 | -6.183
-18 | -0.727 | 0.11015 | -0.053 | -6.604
-17.5 | -0.737 | 0.10141 | -0.055 | -7.264
-17 | -0.733 | 0.09568 | -0.056 | -7.663
-16.5 | -0.725 | 0.09262 | -0.057 | -7.826
-16 | -0.719 | 0.08506 | -0.059 | -8.448
-15.5 | -0.71 | 0.07803 | -0.061 | -9.094
-15 | -0.696 | 0.07387 | -0.062 | -9.421
-14.5 | -0.688 | 0.06333 | -0.066 | -10.862
-14 | -0.673 | 0.05656 | -0.068 | -11.9
-13.5 | -0.666 | 0.0435 | -0.074 | -15.306
-13 | -0.659 | 0.03116 | -0.079 | -21.156
-12.5 | -0.661 | 0.01792 | -0.086 | -36.888
-12 | -0.647 | 0.01339 | -0.09 | -48.356
-11.5 | -0.619 | 0.01206 | -0.092 | -51.378
-11 | -0.585 | 0.01102 | -0.094 | -53.064
-10.5 | -0.545 | 0.01085 | -0.095 | -50.197
-10 | -0.501 | 0.0105 | -0.096 | -47.771
-9.5 | -0.456 | 0.00952 | -0.097 | -47.909
-9 | -0.409 | 0.00934 | -0.098 | -43.747
-8.5 | -0.359 | 0.00912 | -0.1 | -39.373
-8 | -0.308 | 0.009 | -0.101 | -34.203
-7.5 | -0.255 | 0.00893 | -0.102 | -28.542
-7 | -0.201 | 0.00919 | -0.103 | -21.831
-6.5 | -0.145 | 0.00883 | -0.104 | -16.439
-6 | -0.089 | 0.00873 | -0.105 | -10.148
-5.5 | -0.031 | 0.00903 | -0.106 | -3.445
-5 | 0.027 | 0.00908 | -0.107 | 2.991
-4.5 | 0.086 | 0.00859 | -0.109 | 10.015
-4 | 0.145 | 0.00847 | -0.11 | 17.173
-3.5 | 0.205 | 0.00839 | -0.111 | 24.465
-3 | 0.265 | 0.00838 | -0.112 | 31.672
-2.5 | 0.326 | 0.00811 | -0.113 | 40.199
-2 | 0.386 | 0.00844 | -0.114 | 45.783
-1.5 | 0.447 | 0.00857 | -0.115 | 52.141
-1 | 0.508 | 0.00923 | -0.116 | 54.978
-0.5 | 0.568 | 0.00849 | -0.118 | 66.863
0 | 0.632 | 0.00865 | -0.119 | 73.043
0.5 | 0.692 | 0.00871 | -0.12 | 79.452
1 | 0.752 | 0.00888 | -0.121 | 84.75
1.5 | 0.812 | 0.00901 | -0.122 | 90.136
2 | 0.872 | 0.00966 | -0.123 | 90.304
2.5 | 0.932 | 0.01058 | -0.124 | 88.159
3 | 0.992 | 0.01102 | -0.125 | 90.009
3.5 | 1.052 | 0.01006 | -0.126 | 104.515
4 | 1.111 | 0.01003 | -0.127 | 110.827
4.5 | 1.17 | 0.01056 | -0.129 | 110.856
5 | 1.229 | 0.01079 | -0.13 | 113.884
5.5 | 1.288 | 0.01105 | -0.131 | 116.592
6 | 1.347 | 0.01123 | -0.132 | 119.892
6.5 | 1.405 | 0.01121 | -0.133 | 125.267
7 | 1.463 | 0.01148 | -0.134 | 127.441
7.5 | 1.518 | 0.01191 | -0.135 | 127.482
8 | 1.572 | 0.01393 | -0.136 | 112.82
8.5 | 1.625 | 0.01417 | -0.137 | 114.647
9 | 1.676 | 0.01547 | -0.138 | 108.351
9.5 | 1.727 | 0.01609 | -0.139 | 107.284
10 | 1.775 | 0.01661 | -0.14 | 106.86
10.5 | 1.819 | 0.01718 | -0.14 | 105.905
11 | 1.855 | 0.01794 | -0.141 | 103.353
11.5 | 1.885 | 0.01875 | -0.142 | 100.556
12 | 1.911 | 0.01937 | -0.143 | 98.661
12.5 | 1.931 | 0.02025 | -0.144 | 95.402
13 | 1.946 | 0.02108 | -0.145 | 92.322
13.5 | 1.926 | 0.02276 | -0.144 | 84.587
14 | 1.924 | 0.0236 | -0.145 | 81.539
14.5 | 1.911 | 0.02536 | -0.145 | 75.376
15 | 1.895 | 0.02697 | -0.145 | 70.245
15.5 | 1.873 | 0.02882 | -0.145 | 64.977
16 | 1.844 | 0.03066 | -0.145 | 60.154
16.5 | 1.811 | 0.03292 | -0.146 | 55.029
17 | 1.777 | 0.03422 | -0.146 | 51.937
17.5 | 1.731 | 0.03813 | -0.146 | 45.407
18 | 1.69 | 0.0395 | -0.146 | 42.786

## 124. Re 14M Mach 0.10 (2)
BIGFOIL.COM POLAR EXPORT
goe412
GOE 412 |  |  |  | Cl Max: | 1.9959 | at alpha= | 20 | deg
XFOIL ncrit=9 |  |  |  | L/D Max: | 167.531 | at alpha= | 6 | deg
Re: | 14000000 |  |  | Cd Min: | 0.06181 | at alpha= | 20 | deg
Mach: | 0.1 |  |  | Cl=0 at alpha= | -4.9255 | deg
|  |  |  | @ Cl=0.1, Cd= | 0.0056388
|  |  |  | @ Cl=0.4, Cd= | 0.0055489
|  |  |  | @ Cl=0.6, Cd= | 0.0060439
alpha (deg) | Cl | Cd | Cm | Cl/Cd
-20 | -1.6167 | 0.02245 | -0.1253 | -72.0134
-19.5 | -1.5851 | 0.02069 | -0.1234 | -76.6119
-19 | -1.5508 | 0.01887 | -0.1215 | -82.1834
-18.5 | -1.5128 | 0.01719 | -0.1198 | -88.0047
-18 | -1.4685 | 0.01596 | -0.1185 | -92.0113
-17.5 | -1.4201 | 0.01502 | -0.1175 | -94.5473
-17 | -1.3703 | 0.01412 | -0.1166 | -97.0467
-16.5 | -1.3204 | 0.01318 | -0.1157 | -100.1821
-16 | -1.269 | 0.01238 | -0.1149 | -102.504
-15.5 | -1.2157 | 0.01178 | -0.1143 | -103.2003
-15 | -1.1621 | 0.01133 | -0.1137 | -102.5684
-14.5 | -1.1074 | 0.0109 | -0.1132 | -101.5963
-14 | -1.0518 | 0.01048 | -0.1129 | -100.3626
-13.5 | -0.996 | 0.01004 | -0.1126 | -99.2032
-13 | -0.9404 | 0.00954 | -0.1123 | -98.5744
-12.5 | -0.8841 | 0.00909 | -0.1122 | -97.2607
-12 | -0.8271 | 0.00872 | -0.1121 | -94.8509
-11.5 | -0.7697 | 0.0084 | -0.1121 | -91.631
-11 | -0.7118 | 0.00812 | -0.1122 | -87.6601
-10.5 | -0.6538 | 0.00786 | -0.1123 | -83.1807
-10 | -0.5954 | 0.00762 | -0.1125 | -78.1365
-9 | -0.4784 | 0.00718 | -0.1129 | -66.6295
-8.5 | -0.42 | 0.00693 | -0.1131 | -60.6061
-8 | -0.3617 | 0.00664 | -0.1134 | -54.4729
-7.5 | -0.303 | 0.0064 | -0.1137 | -47.3438
-7 | -0.2442 | 0.00619 | -0.114 | -39.4507
-6.5 | -0.1852 | 0.00601 | -0.1145 | -30.8153
-6 | -0.1262 | 0.00587 | -0.1149 | -21.4991
-5.5 | -0.0674 | 0.00576 | -0.1153 | -11.7014
-5 | -0.0087 | 0.0057 | -0.1157 | -1.5263
-4.5 | 0.0497 | 0.00569 | -0.116 | 8.7346
-4 | 0.1086 | 0.00563 | -0.1165 | 19.2895
-3.5 | 0.1677 | 0.00556 | -0.117 | 30.1619
-3 | 0.2262 | 0.00552 | -0.1175 | 40.9783
-2.5 | 0.2847 | 0.00551 | -0.1179 | 51.6697
-2 | 0.3433 | 0.0055 | -0.1184 | 62.4182
-1.5 | 0.4013 | 0.00555 | -0.1188 | 72.3063
-0.5 | 0.5162 | 0.00574 | -0.1194 | 89.9303
0.5 | 0.6265 | 0.00614 | -0.1194 | 102.0358
1 | 0.6825 | 0.00633 | -0.1195 | 107.8199
1.5 | 0.7378 | 0.0065 | -0.1195 | 113.5077
2 | 0.7924 | 0.00677 | -0.1194 | 117.0458
2.5 | 0.8441 | 0.00722 | -0.1188 | 116.9114
3 | 0.8995 | 0.00726 | -0.1189 | 123.8981
3.5 | 0.9553 | 0.00739 | -0.1191 | 129.2693
4 | 1.011 | 0.00753 | -0.1192 | 134.2629
4.5 | 1.0666 | 0.0075 | -0.1194 | 142.2133
5.5 | 1.1673 | 0.0071 | -0.1178 | 164.4085
6 | 1.228 | 0.00733 | -0.1192 | 167.5307
6.5 | 1.2694 | 0.00826 | -0.1167 | 153.6804
7 | 1.3206 | 0.0086 | -0.1161 | 153.5581
7.5 | 1.3702 | 0.00899 | -0.1152 | 152.4138
8 | 1.4173 | 0.00947 | -0.1139 | 149.6621
8.5 | 1.4462 | 0.01065 | -0.1091 | 135.7934
9 | 1.4849 | 0.0112 | -0.1062 | 132.5804
9.5 | 1.5242 | 0.01181 | -0.1035 | 129.0601
10 | 1.5638 | 0.01243 | -0.1011 | 125.8085
10.5 | 1.6017 | 0.01317 | -0.0985 | 121.6173
11 | 1.6395 | 0.01394 | -0.0961 | 117.6112
11.5 | 1.6753 | 0.01482 | -0.0934 | 113.0432
12 | 1.7089 | 0.01586 | -0.0906 | 107.7491
12.5 | 1.7413 | 0.01699 | -0.0878 | 102.4897
13 | 1.7735 | 0.01821 | -0.0852 | 97.3915
13.5 | 1.8034 | 0.0196 | -0.0825 | 92.0102
14 | 1.8314 | 0.02122 | -0.0798 | 86.3054
14.5 | 1.8558 | 0.02312 | -0.0769 | 80.2682
15 | 1.8788 | 0.02524 | -0.0742 | 74.4374
15.5 | 1.9019 | 0.02744 | -0.0718 | 69.3112
16 | 1.9231 | 0.02989 | -0.0694 | 64.3392
16.5 | 1.9416 | 0.03266 | -0.0671 | 59.4489
17 | 1.9577 | 0.03568 | -0.0649 | 54.8683
17.5 | 1.9713 | 0.03904 | -0.0627 | 50.4944
18 | 1.9803 | 0.04297 | -0.0607 | 46.0856
18.5 | 1.9873 | 0.04715 | -0.0588 | 42.1485
19 | 1.9932 | 0.0516 | -0.0572 | 38.6279
19.5 | 1.9937 | 0.05675 | -0.0558 | 35.1313
20 | 1.9959 | 0.06181 | -0.0547 | 32.2909

## 125. Re 14M Mach 0.25 (1)
BIGFOIL.COM POLAR EXPORT
goe412
GOE 412 |  |  |  | Cl Max: | 1.923 | at alpha= | 12 | deg
JavaFoil+Calcfoil stall+Eppler ext transition |  |  |  | L/D Max: | 127.351 | at alpha= | 7 | deg
Re: | 14000000 |  |  | Cd Min: | 0.00844 | at alpha= | -3 | deg
Mach: | 0.25 |  |  | Cl=0 at alpha= | -5.2333 | deg
|  |  |  | @ Cl=0.1, Cd= | 0.00854
|  |  |  | @ Cl=0.4, Cd= | 0.0085015
|  |  |  | @ Cl=0.6, Cd= | 0.0086877
alpha (deg) | Cl | Cd | Cm | Cl/Cd
-20 | -0.326 | 0.16429 | -0.045 | -1.983
-19.5 | -0.377 | 0.15384 | -0.046 | -2.449
-19 | -0.424 | 0.14146 | -0.048 | -2.995
-18.5 | -0.47 | 0.12307 | -0.052 | -3.819
-18 | -0.509 | 0.11748 | -0.053 | -4.332
-17.5 | -0.546 | 0.10949 | -0.055 | -4.985
-17 | -0.565 | 0.10373 | -0.056 | -5.444
-16.5 | -0.575 | 0.10348 | -0.055 | -5.559
-16 | -0.587 | 0.09509 | -0.057 | -6.169
-15.5 | -0.59 | 0.09363 | -0.056 | -6.299
-15 | -0.593 | 0.08775 | -0.058 | -6.76
-14.5 | -0.592 | 0.08323 | -0.059 | -7.116
-14 | -0.589 | 0.07667 | -0.061 | -7.678
-13.5 | -0.581 | 0.07101 | -0.063 | -8.181
-13 | -0.575 | 0.06152 | -0.067 | -9.341
-12.5 | -0.568 | 0.04954 | -0.073 | -11.476
-12 | -0.562 | 0.03709 | -0.079 | -15.162
-11.5 | -0.58 | 0.01627 | -0.091 | -35.644
-11 | -0.548 | 0.01586 | -0.092 | -34.539
-10.5 | -0.537 | 0.0108 | -0.098 | -49.683
-10 | -0.497 | 0.01081 | -0.099 | -46.035
-9.5 | -0.455 | 0.00981 | -0.1 | -46.412
-9 | -0.41 | 0.00952 | -0.101 | -43.065
-8.5 | -0.362 | 0.00995 | -0.102 | -36.353
-8 | -0.311 | 0.00925 | -0.103 | -33.644
-7.5 | -0.259 | 0.00904 | -0.105 | -28.589
-7 | -0.204 | 0.00901 | -0.106 | -22.643
-6.5 | -0.148 | 0.00899 | -0.107 | -16.45
-6 | -0.09 | 0.00879 | -0.108 | -10.295
-5.5 | -0.032 | 0.00923 | -0.109 | -3.448
-5 | 0.028 | 0.0087 | -0.11 | 3.194
-4.5 | 0.088 | 0.00854 | -0.112 | 10.328
-4 | 0.149 | 0.00854 | -0.113 | 17.476
-3.5 | 0.211 | 0.00845 | -0.114 | 24.919
-3 | 0.273 | 0.00844 | -0.115 | 32.279
-2.5 | 0.335 | 0.00847 | -0.116 | 39.496
-2 | 0.397 | 0.0085 | -0.117 | 46.684
-1.5 | 0.459 | 0.00853 | -0.118 | 53.803
-1 | 0.521 | 0.00867 | -0.12 | 60.14
-0.5 | 0.583 | 0.00868 | -0.121 | 67.179
0 | 0.649 | 0.00871 | -0.122 | 74.496
0.5 | 0.711 | 0.00888 | -0.123 | 80.012
1 | 0.773 | 0.00896 | -0.124 | 86.255
1.5 | 0.835 | 0.00903 | -0.125 | 92.437
2 | 0.896 | 0.00978 | -0.126 | 91.662
2.5 | 0.958 | 0.00961 | -0.128 | 99.617
3 | 1.019 | 0.01124 | -0.129 | 90.678
3.5 | 1.08 | 0.01021 | -0.13 | 105.779
4 | 1.141 | 0.01016 | -0.131 | 112.304
4.5 | 1.202 | 0.01072 | -0.132 | 112.052
5 | 1.262 | 0.01102 | -0.133 | 114.525
5.5 | 1.322 | 0.01122 | -0.134 | 117.869
6 | 1.382 | 0.01155 | -0.135 | 119.681
6.5 | 1.442 | 0.01151 | -0.136 | 125.232
7 | 1.501 | 0.01178 | -0.137 | 127.351
7.5 | 1.557 | 0.01224 | -0.138 | 127.126
8 | 1.611 | 0.01452 | -0.14 | 110.93
8.5 | 1.664 | 0.01566 | -0.14 | 106.232
9 | 1.715 | 0.01625 | -0.141 | 105.539
9.5 | 1.765 | 0.01693 | -0.142 | 104.245
10 | 1.812 | 0.01755 | -0.143 | 103.241
10.5 | 1.854 | 0.01844 | -0.144 | 100.521
11 | 1.884 | 0.0191 | -0.145 | 98.631
11.5 | 1.907 | 0.01996 | -0.146 | 95.517
12 | 1.923 | 0.02073 | -0.147 | 92.761
12.5 | 1.903 | 0.02224 | -0.146 | 85.564
13 | 1.896 | 0.02354 | -0.147 | 80.532
13.5 | 1.877 | 0.02498 | -0.147 | 75.128
14 | 1.849 | 0.02671 | -0.147 | 69.232
14.5 | 1.808 | 0.02935 | -0.147 | 61.602
15 | 1.759 | 0.03189 | -0.147 | 55.146
15.5 | 1.696 | 0.03533 | -0.147 | 48.01
16 | 1.631 | 0.03782 | -0.147 | 43.117
16.5 | 1.558 | 0.03982 | -0.147 | 39.117
17 | 1.463 | 0.04774 | -0.146 | 30.634

## 126. Re 14M Mach 0.25 (2)
BIGFOIL.COM POLAR EXPORT
goe412
GOE 412 |  |  |  | Cl Max: | 1.9543 | at alpha= | 18 | deg
XFOIL ncrit=9 |  |  |  | L/D Max: | 164.569 | at alpha= | 5.5 | deg
Re: | 14000000 |  |  | Cd Min: | 0.1994 | at alpha= | -20 | deg
Mach: | 0.25 |  |  | Cl=0 at alpha= | -4.9072 | deg
|  |  |  | @ Cl=0.1, Cd= | 0.0056889
|  |  |  | @ Cl=0.4, Cd= | 0.0055527
|  |  |  | @ Cl=0.6, Cd= | 0.0059893
alpha (deg) | Cl | Cd | Cm | Cl/Cd
-20 | -0.5786 | 0.1994 | -0.0098 | -2.9017
-19.5 | -0.5625 | 0.19304 | -0.014 | -2.9139
-18.5 | -0.752 | 0.13469 | -0.049 | -5.5832
-18 | -0.7976 | 0.11947 | -0.0592 | -6.6762
-17.5 | -1.4257 | 0.02742 | -0.1477 | -51.9949
-17 | -1.4242 | 0.02316 | -0.1447 | -61.494
-16.5 | -1.3955 | 0.01985 | -0.142 | -70.3023
-16 | -1.3541 | 0.01739 | -0.1392 | -77.8666
-15.5 | -1.302 | 0.01577 | -0.1366 | -82.5618
-15 | -1.2468 | 0.01456 | -0.1341 | -85.6319
-14.5 | -1.1898 | 0.01342 | -0.1319 | -88.6587
-14 | -1.1291 | 0.01261 | -0.13 | -89.54
-13.5 | -1.0677 | 0.01187 | -0.1283 | -89.9495
-13 | -1.0058 | 0.01122 | -0.1268 | -89.6435
-12.5 | -0.9433 | 0.01066 | -0.1254 | -88.4897
-12 | -0.8828 | 0.00986 | -0.1241 | -89.5335
-11.5 | -0.8206 | 0.00934 | -0.123 | -87.8587
-11 | -0.7577 | 0.00891 | -0.1222 | -85.0393
-10.5 | -0.695 | 0.00852 | -0.1215 | -81.5728
-10 | -0.6322 | 0.00817 | -0.1209 | -77.3807
-9.5 | -0.5695 | 0.00784 | -0.1204 | -72.6403
-9 | -0.5068 | 0.00757 | -0.12 | -66.9485
-8.5 | -0.4442 | 0.00731 | -0.1198 | -60.7661
-8 | -0.3819 | 0.00707 | -0.1196 | -54.017
-7.5 | -0.3203 | 0.00667 | -0.1195 | -48.021
-7 | -0.2584 | 0.0064 | -0.1194 | -40.375
-6.5 | -0.1963 | 0.00617 | -0.1195 | -31.8152
-6 | -0.1344 | 0.006 | -0.1196 | -22.4
-5.5 | -0.0726 | 0.00585 | -0.1198 | -12.4103
-5 | -0.0113 | 0.00576 | -0.12 | -1.9618
-4.5 | 0.0496 | 0.00573 | -0.1202 | 8.6562
-4 | 0.1109 | 0.00568 | -0.1205 | 19.5246
-3.5 | 0.1723 | 0.00561 | -0.1209 | 30.713
-3 | 0.2333 | 0.00555 | -0.1213 | 42.036
-2.5 | 0.2938 | 0.00554 | -0.1216 | 53.0325
-2 | 0.3545 | 0.00553 | -0.1221 | 64.1049
-1.5 | 0.4147 | 0.00556 | -0.1224 | 74.5863
-1 | 0.4739 | 0.00568 | -0.1227 | 83.4331
-0.5 | 0.5331 | 0.00578 | -0.1229 | 92.2318
0 | 0.5913 | 0.00595 | -0.123 | 99.3782
0.5 | 0.6466 | 0.0062 | -0.1226 | 104.2903
1 | 0.7042 | 0.00641 | -0.1227 | 109.8596
1.5 | 0.76 | 0.00667 | -0.1224 | 113.943
2 | 0.8129 | 0.00716 | -0.1216 | 113.5335
2.5 | 0.869 | 0.00741 | -0.1213 | 117.274
3 | 0.9267 | 0.00741 | -0.1214 | 125.0607
3.5 | 0.9841 | 0.00756 | -0.1214 | 130.172
4 | 1.0418 | 0.0077 | -0.1214 | 135.2987
4.5 | 1.0993 | 0.00769 | -0.1215 | 142.9519
5 | 1.1552 | 0.00776 | -0.1213 | 148.866
5.5 | 1.203 | 0.00731 | -0.1193 | 164.5691
6 | 1.263 | 0.00769 | -0.12 | 164.2393
6.5 | 1.3052 | 0.00858 | -0.117 | 152.1212
7 | 1.3563 | 0.00899 | -0.1157 | 150.8676
7.5 | 1.4062 | 0.00939 | -0.1141 | 149.7551
8 | 1.447 | 0.00999 | -0.1108 | 144.8448
8.5 | 1.4683 | 0.01139 | -0.1041 | 128.9113
9 | 1.5094 | 0.0121 | -0.1012 | 124.7438
9.5 | 1.5503 | 0.01286 | -0.0984 | 120.5521
10 | 1.5899 | 0.01373 | -0.0954 | 115.7975
10.5 | 1.6286 | 0.01468 | -0.0925 | 110.9401
11 | 1.6663 | 0.01572 | -0.0895 | 105.9987
11.5 | 1.7008 | 0.01699 | -0.0863 | 100.1059
12 | 1.7334 | 0.01845 | -0.083 | 93.9512
12.5 | 1.7658 | 0.02001 | -0.0799 | 88.2459
13 | 1.7964 | 0.02179 | -0.0769 | 82.4415
13.5 | 1.8227 | 0.02393 | -0.0737 | 76.168
14 | 1.8474 | 0.02633 | -0.0706 | 70.1633
14.5 | 1.8707 | 0.02892 | -0.0677 | 64.6853
15 | 1.8922 | 0.03178 | -0.0649 | 59.5406
15.5 | 1.9118 | 0.03489 | -0.0622 | 54.7951
16 | 1.9268 | 0.03847 | -0.0595 | 50.0858
16.5 | 1.9389 | 0.04248 | -0.057 | 45.6427
17 | 1.9478 | 0.04685 | -0.0547 | 41.5752
17.5 | 1.9511 | 0.05197 | -0.0525 | 37.5428
18 | 1.9543 | 0.05722 | -0.0508 | 34.1541
18.5 | 1.9537 | 0.063 | -0.0493 | 31.0111
19 | 1.951 | 0.06918 | -0.0483 | 28.2018
19.5 | 1.9437 | 0.07593 | -0.0476 | 25.5986
20 | 1.9313 | 0.0835 | -0.0474 | 23.1293

## 127. Re 14M Mach 0.50 (1)
BIGFOIL.COM POLAR EXPORT
goe412
GOE 412 |  |  |  | Cl Max: | 1.851 | at alpha= | 10 | deg
JavaFoil+Calcfoil stall+Eppler ext transition |  |  |  | L/D Max: | 123.086 | at alpha= | 6.5 | deg
Re: | 14000000 |  |  | Cd Min: | 0.00809 | at alpha= | -2.5 | deg
Mach: | 0.5 |  |  | Cl=0 at alpha= | -5.2344 | deg
|  |  |  | @ Cl=0.1, Cd= | 0.0094347
|  |  |  | @ Cl=0.4, Cd= | 0.0082974
|  |  |  | @ Cl=0.6, Cd= | 0.0087809
alpha (deg) | Cl | Cd | Cm | Cl/Cd
-20 | -0.804 | 0.15302 | -0.054 | -5.257
-19.5 | -0.777 | 0.1461 | -0.054 | -5.321
-19 | -0.75 | 0.14172 | -0.054 | -5.292
-18.5 | -0.723 | 0.14137 | -0.054 | -5.117
-18 | -0.697 | 0.13558 | -0.055 | -5.141
-17.5 | -0.671 | 0.13076 | -0.055 | -5.128
-17 | -0.644 | 0.14062 | -0.056 | -4.579
-16.5 | -0.618 | 0.12547 | -0.057 | -4.924
-16 | -0.591 | 0.11732 | -0.057 | -5.039
-15.5 | -0.564 | 0.11182 | -0.058 | -5.046
-15 | -0.538 | 0.10308 | -0.059 | -5.216
-14.5 | -0.51 | 0.10307 | -0.058 | -4.946
-14 | -0.482 | 0.09969 | -0.058 | -4.839
-13.5 | -0.455 | 0.09608 | -0.058 | -4.732
-13 | -0.427 | 0.0929 | -0.057 | -4.598
-12.5 | -0.401 | 0.08918 | -0.06 | -4.498
-12 | -0.374 | 0.08322 | -0.061 | -4.495
-11.5 | -0.347 | 0.07752 | -0.062 | -4.476
-11 | -0.32 | 0.07058 | -0.064 | -4.536
-10.5 | -0.293 | 0.06434 | -0.067 | -4.561
-10 | -0.269 | 0.0541 | -0.075 | -4.981
-9.5 | -0.248 | 0.04077 | -0.086 | -6.091
-9 | -0.227 | 0.02941 | -0.095 | -7.721
-8.5 | -0.219 | 0.01194 | -0.113 | -18.367
-8 | -0.187 | 0.01073 | -0.115 | -17.421
-7.5 | -0.196 | 0.03049 | -0.093 | -6.43
-7 | -0.199 | 0.00995 | -0.118 | -19.987
-6.5 | -0.152 | 0.00934 | -0.119 | -16.238
-6 | -0.095 | 0.00932 | -0.121 | -10.242
-5.5 | -0.034 | 0.00913 | -0.122 | -3.744
-5 | 0.03 | 0.00899 | -0.123 | 3.364
-4.5 | 0.097 | 0.00947 | -0.125 | 10.219
-4 | 0.165 | 0.00867 | -0.126 | 18.999
-3.5 | 0.233 | 0.0086 | -0.127 | 27.137
-3 | 0.303 | 0.00858 | -0.128 | 35.278
-2.5 | 0.373 | 0.00809 | -0.13 | 46.078
-2 | 0.442 | 0.00862 | -0.131 | 51.305
-1.5 | 0.512 | 0.00868 | -0.132 | 59.024
-1 | 0.582 | 0.00876 | -0.134 | 66.395
-0.5 | 0.651 | 0.00884 | -0.135 | 73.591
0 | 0.725 | 0.00887 | -0.136 | 81.759
0.5 | 0.794 | 0.00911 | -0.137 | 87.176
1 | 0.863 | 0.0092 | -0.139 | 93.79
1.5 | 0.932 | 0.0115 | -0.14 | 81.001
2 | 1 | 0.0118 | -0.141 | 84.762
2.5 | 1.068 | 0.01198 | -0.143 | 89.195
3 | 1.136 | 0.01061 | -0.144 | 107.05
3.5 | 1.204 | 0.01081 | -0.145 | 111.327
4 | 1.271 | 0.01084 | -0.146 | 117.234
4.5 | 1.337 | 0.01162 | -0.147 | 115.099
5 | 1.403 | 0.01206 | -0.149 | 116.413
5.5 | 1.469 | 0.01244 | -0.15 | 118.103
6 | 1.534 | 0.01283 | -0.151 | 119.509
6.5 | 1.597 | 0.01298 | -0.152 | 123.086
7 | 1.661 | 0.01358 | -0.154 | 122.266
7.5 | 1.716 | 0.01405 | -0.155 | 122.117
8 | 1.767 | 0.01547 | -0.156 | 114.203
8.5 | 1.791 | 0.02027 | -0.155 | 88.356
9 | 1.822 | 0.0215 | -0.156 | 84.774
9.5 | 1.845 | 0.02281 | -0.156 | 80.9
10 | 1.851 | 0.02492 | -0.156 | 74.283
10.5 | 1.817 | 0.02698 | -0.157 | 67.356
11 | 1.639 | 0.03184 | -0.156 | 51.477
11.5 | 1.078 | 0.04743 | -0.151 | 22.733
12 | 1.125 | 0.04159 | -0.154 | 27.06
12.5 | 1.149 | 0.0459 | -0.154 | 25.038
13 | 1.168 | 0.05311 | -0.153 | 21.995
13.5 | 1.212 | 0.04708 | -0.156 | 25.741
14 | 1.224 | 0.05745 | -0.153 | 21.301
14.5 | 1.235 | 0.0686 | -0.15 | 17.996
15 | 1.221 | 0.08997 | -0.141 | 13.576

## 128. Re 14M Mach 0.50 (2)
BIGFOIL.COM POLAR EXPORT
goe412
GOE 412 |  |  |  | Cl Max: | 1.8096 | at alpha= | 12.5 | deg
XFOIL ncrit=9 |  |  |  | L/D Max: | 147.958 | at alpha= | 5.5 | deg
Re: | 14000000 |  |  | Cd Min: | 0.14942 | at alpha= | 17.5 | deg
Mach: | 0.5 |  |  | Cl=0 at alpha= | -4.8215 | deg
|  |  |  | @ Cl=0.1, Cd= | 0.0060073
|  |  |  | @ Cl=0.4, Cd= | 0.0056917
|  |  |  | @ Cl=0.6, Cd= | 0.006035
alpha (deg) | Cl | Cd | Cm | Cl/Cd
-11 | -0.2222 | 0.07225 | -0.0979 | -3.0754
-10.5 | -0.2368 | 0.0626 | -0.1021 | -3.7827
-10 | -0.2944 | 0.07474 | -0.0978 | -3.939
-9 | -0.3155 | 0.05652 | -0.1124 | -5.5821
-8.5 | -0.3283 | 0.04562 | -0.1275 | -7.1964
-8 | -0.3307 | 0.03143 | -0.1447 | -10.5218
-7.5 | -0.3377 | 0.01791 | -0.1508 | -18.8554
-7 | -0.309 | 0.01106 | -0.1487 | -27.9385
-6.5 | -0.2481 | 0.00838 | -0.1458 | -29.6062
-6 | -0.1749 | 0.00736 | -0.1437 | -23.7636
-5.5 | -0.1003 | 0.00677 | -0.1421 | -14.8154
-5 | -0.0262 | 0.00639 | -0.1408 | -4.1002
-4.5 | 0.0472 | 0.00611 | -0.1399 | 7.725
-4 | 0.1192 | 0.00597 | -0.1392 | 19.9665
-3.5 | 0.1912 | 0.00585 | -0.1387 | 32.6838
-3 | 0.263 | 0.00577 | -0.1386 | 45.5806
-2.5 | 0.3338 | 0.00572 | -0.1385 | 58.3566
-2 | 0.4039 | 0.00569 | -0.1384 | 70.9842
-1.5 | 0.4734 | 0.00571 | -0.1384 | 82.9072
-1 | 0.5414 | 0.00581 | -0.1383 | 93.1842
-0.5 | 0.6065 | 0.00606 | -0.1378 | 100.0825
0 | 0.6704 | 0.00634 | -0.1371 | 105.7413
0.5 | 0.7324 | 0.00659 | -0.1361 | 111.1381
1.5 | 0.8447 | 0.00774 | -0.1319 | 109.1344
2 | 0.9077 | 0.00791 | -0.131 | 114.7535
2.5 | 0.9714 | 0.00812 | -0.1301 | 119.6305
3 | 1.035 | 0.00827 | -0.1292 | 125.1511
3.5 | 1.0988 | 0.00836 | -0.1282 | 131.4354
4 | 1.1614 | 0.00857 | -0.1268 | 135.5193
4.5 | 1.2115 | 0.00884 | -0.1228 | 137.0475
5 | 1.2712 | 0.009 | -0.1209 | 141.2444
5.5 | 1.3331 | 0.00901 | -0.1193 | 147.9578
6 | 1.3597 | 0.01019 | -0.1117 | 133.4347
6.5 | 1.4121 | 0.01099 | -0.1082 | 128.4895
7 | 1.4634 | 0.01191 | -0.1046 | 122.8715
7.5 | 1.5143 | 0.01292 | -0.1009 | 117.2059
8.5 | 1.5655 | 0.01776 | -0.0882 | 88.1475
9 | 1.6068 | 0.01975 | -0.0841 | 81.357
9.5 | 1.6466 | 0.02197 | -0.0801 | 74.9477
10 | 1.6839 | 0.02447 | -0.0759 | 68.8149
10.5 | 1.7189 | 0.02724 | -0.0716 | 63.1021
11 | 1.7508 | 0.03034 | -0.0673 | 57.706
11.5 | 1.7751 | 0.03405 | -0.0627 | 52.1322
12 | 1.7972 | 0.03812 | -0.0582 | 47.1459
12.5 | 1.8096 | 0.04301 | -0.0537 | 42.0739
13 | 1.8076 | 0.04924 | -0.0494 | 36.71
13.5 | 1.7887 | 0.05708 | -0.0456 | 31.3367
14 | 1.7583 | 0.06624 | -0.0429 | 26.5444
14.5 | 1.7202 | 0.07659 | -0.0417 | 22.4599
15 | 1.6787 | 0.08774 | -0.0418 | 19.1327
15.5 | 1.6364 | 0.09943 | -0.0432 | 16.4578
16 | 1.5947 | 0.1117 | -0.046 | 14.2766
16.5 | 1.5556 | 0.12416 | -0.05 | 12.529
17 | 1.5207 | 0.13681 | -0.0551 | 11.1154
17.5 | 1.4904 | 0.14942 | -0.0611 | 9.9746

## 129. Re 16M Mach 0.00 (1)
BIGFOIL.COM POLAR EXPORT
goe412
GOE 412 |  |  |  | Cl Max: | 1.946 | at alpha= | 13 | deg
JavaFoil+Calcfoil stall+Eppler ext transition |  |  |  | L/D Max: | 130.072 | at alpha= | 7.5 | deg
Re: | 16000000 |  |  | Cd Min: | 0.00815 | at alpha= | -2.5 | deg
Mach: | 0 |  |  | Cl=0 at alpha= | -5.2328 | deg
|  |  |  | @ Cl=0.1, Cd= | 0.0084381
|  |  |  | @ Cl=0.4, Cd= | 0.0086175
|  |  |  | @ Cl=0.6, Cd= | 0.0086089
alpha (deg) | Cl | Cd | Cm | Cl/Cd
-20 | -0.717 | 0.13227 | -0.049 | -5.423
-19.5 | -0.729 | 0.12408 | -0.051 | -5.879
-19 | -0.74 | 0.11804 | -0.052 | -6.265
-18.5 | -0.748 | 0.11266 | -0.053 | -6.638
-18 | -0.755 | 0.10435 | -0.055 | -7.238
-17.5 | -0.762 | 0.09527 | -0.057 | -8.003
-17 | -0.76 | 0.08694 | -0.059 | -8.745
-16.5 | -0.754 | 0.07966 | -0.061 | -9.464
-16 | -0.738 | 0.07945 | -0.061 | -9.291
-15.5 | -0.729 | 0.07137 | -0.063 | -10.213
-15 | -0.715 | 0.06646 | -0.065 | -10.752
-14.5 | -0.701 | 0.05907 | -0.067 | -11.875
-14 | -0.684 | 0.05321 | -0.069 | -12.858
-13.5 | -0.672 | 0.04325 | -0.073 | -15.541
-13 | -0.66 | 0.03309 | -0.078 | -19.942
-12.5 | -0.657 | 0.02007 | -0.084 | -32.758
-12 | -0.659 | 0.01194 | -0.091 | -55.18
-11.5 | -0.623 | 0.01146 | -0.092 | -54.328
-11 | -0.587 | 0.01077 | -0.093 | -54.462
-10.5 | -0.545 | 0.0104 | -0.095 | -52.437
-10 | -0.502 | 0.01026 | -0.096 | -48.882
-9.5 | -0.456 | 0.00937 | -0.097 | -48.65
-9 | -0.408 | 0.00907 | -0.098 | -44.978
-8.5 | -0.358 | 0.00905 | -0.099 | -39.566
-8 | -0.307 | 0.00893 | -0.1 | -34.357
-7.5 | -0.254 | 0.00873 | -0.101 | -29.097
-7 | -0.2 | 0.00922 | -0.102 | -21.685
-6.5 | -0.145 | 0.00919 | -0.104 | -15.727
-6 | -0.088 | 0.0091 | -0.105 | -9.701
-5.5 | -0.031 | 0.00898 | -0.106 | -3.448
-5 | 0.027 | 0.00857 | -0.107 | 3.154
-4.5 | 0.086 | 0.00845 | -0.108 | 10.133
-4 | 0.145 | 0.0084 | -0.109 | 17.236
-3.5 | 0.204 | 0.00832 | -0.11 | 24.56
-3 | 0.264 | 0.00842 | -0.111 | 31.395
-2.5 | 0.324 | 0.00815 | -0.113 | 39.781
-2 | 0.385 | 0.00846 | -0.114 | 45.451
-1.5 | 0.445 | 0.00909 | -0.115 | 48.933
-1 | 0.505 | 0.00853 | -0.116 | 59.208
-0.5 | 0.565 | 0.00852 | -0.117 | 66.312
0 | 0.628 | 0.00868 | -0.118 | 72.374
0.5 | 0.688 | 0.00883 | -0.119 | 77.95
1 | 0.749 | 0.00883 | -0.12 | 84.803
1.5 | 0.808 | 0.00941 | -0.121 | 85.925
2 | 0.868 | 0.01053 | -0.122 | 82.432
2.5 | 0.928 | 0.01052 | -0.124 | 88.171
3 | 0.987 | 0.00954 | -0.125 | 103.473
3.5 | 1.046 | 0.00988 | -0.126 | 105.95
4 | 1.106 | 0.00999 | -0.127 | 110.719
4.5 | 1.165 | 0.01036 | -0.128 | 112.429
5 | 1.223 | 0.01062 | -0.129 | 115.162
5.5 | 1.282 | 0.01087 | -0.13 | 117.921
6 | 1.34 | 0.01102 | -0.131 | 121.633
6.5 | 1.398 | 0.01129 | -0.132 | 123.82
7 | 1.456 | 0.01137 | -0.133 | 128.004
7.5 | 1.511 | 0.01162 | -0.134 | 130.072
8 | 1.565 | 0.01354 | -0.135 | 115.603
8.5 | 1.618 | 0.01478 | -0.136 | 109.417
9 | 1.669 | 0.01507 | -0.137 | 110.746
9.5 | 1.719 | 0.01566 | -0.138 | 109.78
10 | 1.768 | 0.01615 | -0.139 | 109.463
10.5 | 1.813 | 0.01682 | -0.14 | 107.786
11 | 1.849 | 0.01737 | -0.141 | 106.416
11.5 | 1.881 | 0.01817 | -0.142 | 103.518
12 | 1.908 | 0.01876 | -0.143 | 101.688
12.5 | 1.93 | 0.01967 | -0.144 | 98.088
13 | 1.946 | 0.02078 | -0.145 | 93.643
13.5 | 1.935 | 0.0218 | -0.144 | 88.765
14 | 1.934 | 0.02302 | -0.144 | 84.012
14.5 | 1.929 | 0.0239 | -0.145 | 80.688
15 | 1.913 | 0.02575 | -0.145 | 74.268
15.5 | 1.898 | 0.02677 | -0.145 | 70.9
16 | 1.875 | 0.02834 | -0.145 | 66.159
16.5 | 1.844 | 0.03103 | -0.145 | 59.416
17 | 1.809 | 0.03385 | -0.145 | 53.441
17.5 | 1.779 | 0.03461 | -0.146 | 51.401
18 | 1.739 | 0.03692 | -0.146 | 47.112

## 130. Re 16M Mach 0.00 (2)
BIGFOIL.COM POLAR EXPORT
goe412
GOE 412 |  |  |  | Cl Max: | 2.0234 | at alpha= | 20 | deg
XFOIL ncrit=9 |  |  |  | L/D Max: | 168.435 | at alpha= | 6 | deg
Re: | 16000000 |  |  | Cd Min: | 0.05625 | at alpha= | 20 | deg
Mach: | 0 |  |  | Cl=0 at alpha= | -4.9218 | deg
|  |  |  | @ Cl=0.1, Cd= | 0.005538
|  |  |  | @ Cl=0.4, Cd= | 0.0055531
|  |  |  | @ Cl=0.6, Cd= | 0.0060522
alpha (deg) | Cl | Cd | Cm | Cl/Cd
-20 | -1.6208 | 0.0194 | -0.1176 | -83.5464
-19.5 | -1.5835 | 0.01799 | -0.1162 | -88.0211
-19 | -1.5447 | 0.01656 | -0.1149 | -93.279
-18.5 | -1.5018 | 0.0154 | -0.1138 | -97.5195
-18 | -1.4548 | 0.01452 | -0.113 | -100.1928
-17.5 | -1.4057 | 0.01376 | -0.1124 | -102.1584
-17 | -1.3564 | 0.01296 | -0.1118 | -104.6605
-16.5 | -1.3069 | 0.01216 | -0.1112 | -107.4753
-16 | -1.2555 | 0.01152 | -0.1108 | -108.9844
-15.5 | -1.2032 | 0.01106 | -0.1104 | -108.7884
-15 | -1.15 | 0.01069 | -0.1101 | -107.5772
-14.5 | -1.0959 | 0.01028 | -0.11 | -106.6051
-14 | -1.0411 | 0.0099 | -0.1099 | -105.1616
-13.5 | -0.9859 | 0.00953 | -0.1099 | -103.4523
-13 | -0.9308 | 0.00908 | -0.1098 | -102.511
-12.5 | -0.8753 | 0.00868 | -0.1098 | -100.841
-12 | -0.8192 | 0.00832 | -0.1099 | -98.4615
-11.5 | -0.7625 | 0.00803 | -0.1101 | -94.9564
-11 | -0.7055 | 0.00777 | -0.1103 | -90.7979
-10.5 | -0.648 | 0.00753 | -0.1106 | -86.0558
-10 | -0.5905 | 0.00732 | -0.1108 | -80.6694
-8.5 | -0.4165 | 0.00673 | -0.1119 | -61.8871
-8 | -0.3587 | 0.00648 | -0.1122 | -55.3549
-7.5 | -0.3006 | 0.00624 | -0.1126 | -48.1731
-7 | -0.2423 | 0.00604 | -0.113 | -40.1159
-6.5 | -0.1838 | 0.00587 | -0.1135 | -31.3118
-6 | -0.1253 | 0.00572 | -0.114 | -21.9056
-5.5 | -0.0672 | 0.00566 | -0.1144 | -11.8728
-5 | -0.0091 | 0.00562 | -0.1148 | -1.6192
-4.5 | 0.0491 | 0.00559 | -0.1152 | 8.7835
-4 | 0.1078 | 0.00553 | -0.1157 | 19.4937
-3.5 | 0.1665 | 0.00548 | -0.1163 | 30.3832
-3 | 0.2244 | 0.00548 | -0.1167 | 40.9489
-2.5 | 0.2826 | 0.00546 | -0.1172 | 51.7582
-2 | 0.3407 | 0.00546 | -0.1177 | 62.3993
-1.5 | 0.398 | 0.00555 | -0.118 | 71.7117
-1 | 0.4554 | 0.00564 | -0.1184 | 80.7447
0 | 0.5677 | 0.00595 | -0.1187 | 95.4118
1 | 0.6783 | 0.0063 | -0.1189 | 107.6667
2 | 0.7854 | 0.00693 | -0.1184 | 113.3333
2.5 | 0.8403 | 0.00713 | -0.1184 | 117.8541
3 | 0.896 | 0.00712 | -0.1187 | 125.8427
3.5 | 0.9515 | 0.00725 | -0.1189 | 131.2414
4 | 1.0074 | 0.00737 | -0.1192 | 136.6893
4.5 | 1.063 | 0.00741 | -0.1194 | 143.4548
5 | 1.117 | 0.00745 | -0.1195 | 149.9329
5.5 | 1.17 | 0.00723 | -0.1195 | 161.8257
6 | 1.2161 | 0.00722 | -0.1177 | 168.4349
6.5 | 1.2655 | 0.00805 | -0.1171 | 157.205
7 | 1.3163 | 0.00839 | -0.1166 | 156.8892
8 | 1.4119 | 0.00933 | -0.1144 | 151.329
8.5 | 1.4468 | 0.01034 | -0.1109 | 139.9226
9 | 1.4876 | 0.01083 | -0.1085 | 137.3592
9.5 | 1.5266 | 0.01136 | -0.1058 | 134.3838
10 | 1.5658 | 0.01195 | -0.1034 | 131.0293
10.5 | 1.6039 | 0.01262 | -0.1009 | 127.0919
11 | 1.6421 | 0.0133 | -0.0986 | 123.4662
11.5 | 1.6788 | 0.01409 | -0.0961 | 119.1483
12 | 1.7125 | 0.01503 | -0.0933 | 113.9388
12.5 | 1.746 | 0.01602 | -0.0907 | 108.9888
13 | 1.7785 | 0.01711 | -0.0881 | 103.9451
13.5 | 1.8092 | 0.01836 | -0.0855 | 98.5403
14 | 1.8373 | 0.01982 | -0.0827 | 92.6993
14.5 | 1.8636 | 0.02148 | -0.08 | 86.7598
15 | 1.8873 | 0.02337 | -0.0773 | 80.7574
15.5 | 1.9115 | 0.02535 | -0.0749 | 75.4043
16 | 1.9341 | 0.02751 | -0.0725 | 70.3053
16.5 | 1.9545 | 0.02994 | -0.0703 | 65.2806
17 | 1.9713 | 0.03278 | -0.068 | 60.1373
17.5 | 1.9855 | 0.03588 | -0.0657 | 55.3372
18 | 1.9978 | 0.03926 | -0.0636 | 50.8864
18.5 | 2.0065 | 0.04312 | -0.0617 | 46.5329
19 | 2.0134 | 0.04725 | -0.0599 | 42.6116
19.5 | 2.0202 | 0.05151 | -0.0585 | 39.2196
20 | 2.0234 | 0.05625 | -0.0572 | 35.9716

## 131. Re 16M Mach 0.10 (1)
BIGFOIL.COM POLAR EXPORT
goe412
GOE 412 |  |  |  | Cl Max: | 1.946 | at alpha= | 13 | deg
JavaFoil+Calcfoil stall+Eppler ext transition |  |  |  | L/D Max: | 130.727 | at alpha= | 7.5 | deg
Re: | 16000000 |  |  | Cd Min: | 0.00813 | at alpha= | -2.5 | deg
Mach: | 0.1 |  |  | Cl=0 at alpha= | -5.2328 | deg
|  |  |  | @ Cl=0.1, Cd= | 0.0084615
|  |  |  | @ Cl=0.4, Cd= | 0.0085131
|  |  |  | @ Cl=0.6, Cd= | 0.00861
alpha (deg) | Cl | Cd | Cm | Cl/Cd
-20 | -0.674 | 0.14661 | -0.045 | -4.595
-19.5 | -0.694 | 0.12787 | -0.05 | -5.427
-19 | -0.707 | 0.12218 | -0.051 | -5.785
-18.5 | -0.718 | 0.11575 | -0.052 | -6.205
-18 | -0.729 | 0.10662 | -0.054 | -6.842
-17.5 | -0.737 | 0.10016 | -0.055 | -7.359
-17 | -0.737 | 0.09218 | -0.058 | -7.991
-16.5 | -0.725 | 0.09185 | -0.057 | -7.896
-16 | -0.719 | 0.08422 | -0.059 | -8.538
-15.5 | -0.719 | 0.06898 | -0.064 | -10.428
-15 | -0.7 | 0.07012 | -0.064 | -9.983
-14.5 | -0.69 | 0.06129 | -0.067 | -11.257
-14 | -0.674 | 0.05567 | -0.069 | -12.106
-13.5 | -0.658 | 0.04842 | -0.072 | -13.599
-13 | -0.668 | 0.02674 | -0.081 | -24.975
-12.5 | -0.637 | 0.02689 | -0.081 | -23.694
-12 | -0.655 | 0.01221 | -0.091 | -53.629
-11.5 | -0.624 | 0.01096 | -0.093 | -56.953
-11 | -0.585 | 0.01093 | -0.094 | -53.496
-10.5 | -0.545 | 0.01053 | -0.095 | -51.731
-10 | -0.502 | 0.01028 | -0.096 | -48.814
-9.5 | -0.456 | 0.00942 | -0.097 | -48.41
-9 | -0.409 | 0.00921 | -0.098 | -44.341
-8.5 | -0.359 | 0.00859 | -0.1 | -41.805
-8 | -0.308 | 0.00892 | -0.101 | -34.483
-7.5 | -0.255 | 0.00876 | -0.102 | -29.078
-7 | -0.201 | 0.0092 | -0.103 | -21.806
-6.5 | -0.145 | 0.00878 | -0.104 | -16.538
-6 | -0.089 | 0.00903 | -0.105 | -9.813
-5.5 | -0.031 | 0.00908 | -0.106 | -3.428
-5 | 0.027 | 0.00854 | -0.107 | 3.179
-4.5 | 0.086 | 0.00849 | -0.109 | 10.14
-4 | 0.145 | 0.00837 | -0.11 | 17.391
-3.5 | 0.205 | 0.00825 | -0.111 | 24.888
-3 | 0.266 | 0.00838 | -0.112 | 31.666
-2.5 | 0.326 | 0.00813 | -0.113 | 40.111
-2 | 0.386 | 0.00852 | -0.114 | 45.334
-1.5 | 0.447 | 0.00849 | -0.115 | 52.647
-1 | 0.508 | 0.00851 | -0.116 | 59.659
-0.5 | 0.568 | 0.00853 | -0.118 | 66.512
0 | 0.632 | 0.00869 | -0.119 | 72.708
0.5 | 0.692 | 0.00882 | -0.12 | 78.475
1 | 0.752 | 0.00882 | -0.121 | 85.327
1.5 | 0.812 | 0.00947 | -0.122 | 85.791
2 | 0.872 | 0.01057 | -0.123 | 82.549
2.5 | 0.932 | 0.01056 | -0.124 | 88.277
3 | 0.992 | 0.0096 | -0.125 | 103.329
3.5 | 1.052 | 0.00989 | -0.126 | 106.348
4 | 1.111 | 0.01004 | -0.127 | 110.639
4.5 | 1.17 | 0.01038 | -0.129 | 112.765
5 | 1.229 | 0.01065 | -0.13 | 115.389
5.5 | 1.288 | 0.01087 | -0.131 | 118.539
6 | 1.347 | 0.01116 | -0.132 | 120.666
6.5 | 1.405 | 0.01133 | -0.133 | 123.995
7 | 1.463 | 0.01139 | -0.134 | 128.38
7.5 | 1.518 | 0.01161 | -0.135 | 130.727
8 | 1.572 | 0.0138 | -0.136 | 113.923
8.5 | 1.625 | 0.01479 | -0.137 | 109.853
9 | 1.676 | 0.01521 | -0.138 | 110.226
9.5 | 1.727 | 0.0158 | -0.139 | 109.286
10 | 1.775 | 0.01629 | -0.14 | 108.963
10.5 | 1.819 | 0.01703 | -0.141 | 106.832
11 | 1.855 | 0.01758 | -0.141 | 105.486
11.5 | 1.885 | 0.01836 | -0.142 | 102.698
12 | 1.911 | 0.01891 | -0.143 | 101.064
12.5 | 1.931 | 0.0199 | -0.144 | 97.037
13 | 1.946 | 0.02106 | -0.145 | 92.403
13.5 | 1.93 | 0.02225 | -0.144 | 86.738
14 | 1.925 | 0.02351 | -0.145 | 81.895
14.5 | 1.913 | 0.02483 | -0.145 | 77.038
15 | 1.897 | 0.02641 | -0.145 | 71.815
15.5 | 1.875 | 0.02812 | -0.145 | 66.654
16 | 1.847 | 0.03002 | -0.146 | 61.535
16.5 | 1.817 | 0.03119 | -0.146 | 58.263
17 | 1.775 | 0.03458 | -0.146 | 51.339
17.5 | 1.73 | 0.03791 | -0.146 | 45.642
18 | 1.689 | 0.03948 | -0.146 | 42.779

## 132. Re 16M Mach 0.10 (2)
BIGFOIL.COM POLAR EXPORT
goe412
GOE 412 |  |  |  | Cl Max: | 2.0163 | at alpha= | 20 | deg
XFOIL ncrit=9 |  |  |  | L/D Max: | 168.471 | at alpha= | 6 | deg
Re: | 16000000 |  |  | Cd Min: | 0.05961 | at alpha= | 20 | deg
Mach: | 0.1 |  |  | Cl=0 at alpha= | -4.9189 | deg
|  |  |  | @ Cl=0.1, Cd= | 0.0055483
|  |  |  | @ Cl=0.4, Cd= | 0.0055593
|  |  |  | @ Cl=0.6, Cd= | 0.0060533
alpha (deg) | Cl | Cd | Cm | Cl/Cd
-20 | -1.6296 | 0.02151 | -0.1246 | -75.7601
-19.5 | -1.5957 | 0.01983 | -0.1227 | -80.469
-19 | -1.5562 | 0.01842 | -0.1211 | -84.4843
-18.5 | -1.5162 | 0.01691 | -0.1195 | -89.6629
-18 | -1.4735 | 0.0155 | -0.1181 | -95.0645
-17.5 | -1.4253 | 0.01448 | -0.117 | -98.4323
-17 | -1.3746 | 0.01368 | -0.1162 | -100.4825
-16.5 | -1.3237 | 0.01287 | -0.1153 | -102.8516
-16 | -1.2724 | 0.01204 | -0.1145 | -105.6811
-15.5 | -1.2198 | 0.01146 | -0.1138 | -106.4398
-15 | -1.1657 | 0.01101 | -0.1133 | -105.8765
-14.5 | -1.1105 | 0.01056 | -0.1129 | -105.161
-14 | -1.0547 | 0.01014 | -0.1126 | -104.0138
-13.5 | -0.9985 | 0.00975 | -0.1123 | -102.4103
-13 | -0.9421 | 0.00931 | -0.1122 | -101.1923
-12.5 | -0.8858 | 0.00887 | -0.112 | -99.8647
-12 | -0.8289 | 0.00847 | -0.1119 | -97.863
-11.5 | -0.7714 | 0.00815 | -0.1119 | -94.6503
-11 | -0.7135 | 0.00787 | -0.112 | -90.6607
-10.5 | -0.6553 | 0.00761 | -0.1121 | -86.1104
-10 | -0.5969 | 0.00739 | -0.1123 | -80.7713
-9.5 | -0.5383 | 0.00717 | -0.1125 | -75.0767
-9 | -0.4797 | 0.00697 | -0.1127 | -68.8235
-8.5 | -0.4208 | 0.00677 | -0.113 | -62.1566
-8 | -0.3623 | 0.00653 | -0.1133 | -55.4824
-7.5 | -0.3036 | 0.00628 | -0.1136 | -48.3439
-7 | -0.2448 | 0.00607 | -0.114 | -40.3295
-6.5 | -0.1858 | 0.0059 | -0.1144 | -31.4915
-6 | -0.1267 | 0.00574 | -0.1148 | -22.0732
-5.5 | -0.0681 | 0.00567 | -0.1152 | -12.0106
-5 | -0.0095 | 0.00563 | -0.1156 | -1.6874
-4.5 | 0.0491 | 0.0056 | -0.116 | 8.7679
-4 | 0.1082 | 0.00554 | -0.1165 | 19.5307
-3.5 | 0.1673 | 0.00548 | -0.117 | 30.5292
-3 | 0.2257 | 0.00548 | -0.1174 | 41.1861
-2.5 | 0.2843 | 0.00546 | -0.1179 | 52.0696
-2 | 0.3427 | 0.00546 | -0.1183 | 62.7656
-1.5 | 0.4004 | 0.00556 | -0.1187 | 72.0144
-1 | 0.4581 | 0.00565 | -0.119 | 81.0796
0 | 0.5712 | 0.00596 | -0.1194 | 95.8389
1 | 0.6823 | 0.00632 | -0.1195 | 107.9589
1.5 | 0.7376 | 0.0065 | -0.1195 | 113.4769
2 | 0.7894 | 0.00698 | -0.1189 | 113.0946
2.5 | 0.8449 | 0.00716 | -0.1189 | 118.0028
3 | 0.9011 | 0.00715 | -0.1192 | 126.028
3.5 | 0.9569 | 0.00728 | -0.1194 | 131.4423
4 | 1.0131 | 0.0074 | -0.1196 | 136.9054
4.5 | 1.0691 | 0.00744 | -0.1199 | 143.6962
5 | 1.1233 | 0.00749 | -0.1199 | 149.9733
5.5 | 1.1767 | 0.00727 | -0.1198 | 161.8569
6 | 1.2231 | 0.00726 | -0.118 | 168.4711
6.5 | 1.2723 | 0.0081 | -0.1173 | 157.0741
7 | 1.3233 | 0.00845 | -0.1166 | 156.6036
8 | 1.4183 | 0.00944 | -0.1141 | 150.2436
8.5 | 1.4524 | 0.01044 | -0.1103 | 139.1188
9 | 1.4916 | 0.01096 | -0.1074 | 136.0949
9.5 | 1.5316 | 0.01151 | -0.1048 | 133.0669
10 | 1.5709 | 0.01214 | -0.1023 | 129.3987
10.5 | 1.6093 | 0.01283 | -0.0998 | 125.4326
11 | 1.6472 | 0.01357 | -0.0973 | 121.3854
11.5 | 1.6832 | 0.01442 | -0.0946 | 116.7268
12 | 1.7175 | 0.01541 | -0.0919 | 111.4536
12.5 | 1.7516 | 0.01644 | -0.0892 | 106.545
13 | 1.784 | 0.01761 | -0.0866 | 101.3061
13.5 | 1.8137 | 0.01898 | -0.0837 | 95.5585
14 | 1.8409 | 0.0206 | -0.0809 | 89.3641
14.5 | 1.8666 | 0.02238 | -0.0781 | 83.4048
15 | 1.8914 | 0.02432 | -0.0754 | 77.7714
15.5 | 1.9147 | 0.02649 | -0.073 | 72.2801
16 | 1.9363 | 0.02884 | -0.0705 | 67.1394
16.5 | 1.956 | 0.03145 | -0.0682 | 62.194
17 | 1.9715 | 0.0345 | -0.0658 | 57.1449
17.5 | 1.9836 | 0.03794 | -0.0635 | 52.2826
18 | 1.995 | 0.04159 | -0.0615 | 47.9683
18.5 | 2.0026 | 0.04567 | -0.0595 | 43.8494
19 | 2.0088 | 0.05005 | -0.0579 | 40.1359
19.5 | 2.0149 | 0.05455 | -0.0565 | 36.9368
20 | 2.0163 | 0.05961 | -0.0553 | 33.8249

## 133. Re 16M Mach 0.25 (1)
BIGFOIL.COM POLAR EXPORT
goe412
GOE 412 |  |  |  | Cl Max: | 1.923 | at alpha= | 12 | deg
JavaFoil+Calcfoil stall+Eppler ext transition |  |  |  | L/D Max: | 129.991 | at alpha= | 7.5 | deg
Re: | 16000000 |  |  | Cd Min: | 0.00831 | at alpha= | -3.5 | deg
Mach: | 0.25 |  |  | Cl=0 at alpha= | -5.2333 | deg
|  |  |  | @ Cl=0.1, Cd= | 0.0085264
|  |  |  | @ Cl=0.4, Cd= | 0.0084834
|  |  |  | @ Cl=0.6, Cd= | 0.0086535
alpha (deg) | Cl | Cd | Cm | Cl/Cd
-20 | -0.326 | 0.16545 | -0.045 | -1.97
-19.5 | -0.377 | 0.15385 | -0.046 | -2.448
-19 | -0.423 | 0.14247 | -0.047 | -2.972
-18.5 | -0.469 | 0.12496 | -0.051 | -3.756
-18 | -0.51 | 0.11565 | -0.053 | -4.407
-17.5 | -0.546 | 0.10796 | -0.055 | -5.062
-17 | -0.565 | 0.10345 | -0.056 | -5.463
-16.5 | -0.576 | 0.10135 | -0.055 | -5.683
-16 | -0.587 | 0.09303 | -0.058 | -6.314
-15.5 | -0.591 | 0.09196 | -0.057 | -6.426
-15 | -0.594 | 0.08576 | -0.059 | -6.931
-14.5 | -0.593 | 0.08133 | -0.06 | -7.292
-14 | -0.589 | 0.07572 | -0.062 | -7.785
-13.5 | -0.584 | 0.06754 | -0.065 | -8.652
-13 | -0.578 | 0.05836 | -0.069 | -9.903
-12.5 | -0.567 | 0.05058 | -0.072 | -11.21
-12 | -0.572 | 0.03124 | -0.082 | -18.309
-11.5 | -0.586 | 0.01415 | -0.092 | -41.436
-11 | -0.555 | 0.01395 | -0.093 | -39.782
-10.5 | -0.537 | 0.01071 | -0.098 | -50.122
-10 | -0.498 | 0.0106 | -0.099 | -46.933
-9.5 | -0.455 | 0.01037 | -0.1 | -43.868
-9 | -0.41 | 0.0094 | -0.101 | -43.611
-8.5 | -0.362 | 0.00938 | -0.102 | -38.561
-8 | -0.311 | 0.00911 | -0.103 | -34.153
-7.5 | -0.259 | 0.00891 | -0.105 | -29.033
-7 | -0.204 | 0.00901 | -0.106 | -22.642
-6.5 | -0.148 | 0.00893 | -0.107 | -16.574
-6 | -0.09 | 0.00927 | -0.108 | -9.764
-5.5 | -0.032 | 0.00914 | -0.109 | -3.483
-5 | 0.028 | 0.00904 | -0.11 | 3.076
-4.5 | 0.088 | 0.00855 | -0.112 | 10.315
-4 | 0.149 | 0.00843 | -0.113 | 17.711
-3.5 | 0.211 | 0.00831 | -0.114 | 25.367
-3 | 0.273 | 0.00843 | -0.115 | 32.338
-2.5 | 0.335 | 0.00848 | -0.116 | 39.462
-2 | 0.397 | 0.00848 | -0.117 | 46.776
-1.5 | 0.459 | 0.00855 | -0.118 | 53.715
-1 | 0.521 | 0.00858 | -0.12 | 60.795
-0.5 | 0.583 | 0.00862 | -0.121 | 67.612
0 | 0.649 | 0.00875 | -0.122 | 74.162
0.5 | 0.711 | 0.00881 | -0.123 | 80.672
1 | 0.773 | 0.00889 | -0.124 | 86.925
1.5 | 0.835 | 0.00957 | -0.125 | 87.195
2 | 0.896 | 0.01073 | -0.126 | 83.528
2.5 | 0.958 | 0.01084 | -0.128 | 88.35
3 | 1.019 | 0.00968 | -0.129 | 105.315
3.5 | 1.08 | 0.01005 | -0.13 | 107.486
4 | 1.141 | 0.01023 | -0.131 | 111.529
4.5 | 1.202 | 0.01062 | -0.132 | 113.16
5 | 1.262 | 0.01088 | -0.133 | 115.999
5.5 | 1.322 | 0.01113 | -0.134 | 118.773
6 | 1.382 | 0.01134 | -0.135 | 121.867
6.5 | 1.442 | 0.01167 | -0.136 | 123.49
7 | 1.501 | 0.0117 | -0.137 | 128.312
7.5 | 1.557 | 0.01197 | -0.139 | 129.991
8 | 1.611 | 0.01423 | -0.14 | 113.19
8.5 | 1.664 | 0.01562 | -0.141 | 106.501
9 | 1.715 | 0.01595 | -0.142 | 107.536
9.5 | 1.765 | 0.01661 | -0.142 | 106.271
10 | 1.812 | 0.0172 | -0.143 | 105.345
10.5 | 1.854 | 0.01806 | -0.144 | 102.643
11 | 1.884 | 0.01874 | -0.145 | 100.52
11.5 | 1.907 | 0.01967 | -0.146 | 96.944
12 | 1.923 | 0.0204 | -0.147 | 94.257
12.5 | 1.904 | 0.02212 | -0.146 | 86.103
13 | 1.896 | 0.02341 | -0.147 | 80.982
13.5 | 1.878 | 0.02499 | -0.147 | 75.133
14 | 1.849 | 0.02671 | -0.147 | 69.219
14.5 | 1.81 | 0.02889 | -0.147 | 62.648
15 | 1.764 | 0.03027 | -0.148 | 58.277
15.5 | 1.701 | 0.03382 | -0.147 | 50.292
16 | 1.637 | 0.03556 | -0.148 | 46.026
16.5 | 1.559 | 0.0396 | -0.147 | 39.364
17 | 1.475 | 0.04273 | -0.147 | 34.513

## 134. Re 16M Mach 0.25 (2)
BIGFOIL.COM POLAR EXPORT
goe412
GOE 412 |  |  |  | Cl Max: | 1.9769 | at alpha= | 18.5 | deg
XFOIL ncrit=9 |  |  |  | L/D Max: | 162.41 | at alpha= | 5.5 | deg
Re: | 16000000 |  |  | Cd Min: | 0.19888 | at alpha= | -20 | deg
Mach: | 0.25 |  |  | Cl=0 at alpha= | -4.9008 | deg
|  |  |  | @ Cl=0.1, Cd= | 0.0055819
|  |  |  | @ Cl=0.4, Cd= | 0.0055518
|  |  |  | @ Cl=0.6, Cd= | 0.0060342
alpha (deg) | Cl | Cd | Cm | Cl/Cd
-20 | -0.581 | 0.19888 | -0.0099 | -2.9214
-19.5 | -0.5647 | 0.19267 | -0.014 | -2.9309
-19 | -0.5748 | 0.17956 | -0.0213 | -3.2012
-18.5 | -0.8043 | 0.12628 | -0.055 | -6.3692
-17.5 | -1.4589 | 0.02557 | -0.1472 | -57.0551
-17 | -1.4425 | 0.0217 | -0.1446 | -66.4747
-16.5 | -1.4044 | 0.01911 | -0.1417 | -73.4903
-16 | -1.3623 | 0.01665 | -0.1388 | -81.8198
-15.5 | -1.3102 | 0.01512 | -0.1361 | -86.6534
-15 | -1.253 | 0.01402 | -0.1337 | -89.3723
-14.5 | -1.195 | 0.0129 | -0.1315 | -92.6357
-14 | -1.1342 | 0.01206 | -0.1296 | -94.0464
-13.5 | -1.0722 | 0.01138 | -0.1279 | -94.2179
-13 | -1.0097 | 0.01075 | -0.1265 | -93.9256
-12.5 | -0.9469 | 0.01021 | -0.1251 | -92.7424
-12 | -0.885 | 0.0096 | -0.1239 | -92.1875
-11.5 | -0.8229 | 0.00901 | -0.1228 | -91.3319
-11 | -0.7601 | 0.00859 | -0.1219 | -88.4866
-10.5 | -0.6971 | 0.0082 | -0.1212 | -85.0122
-10 | -0.6342 | 0.00788 | -0.1206 | -80.4822
-9.5 | -0.5712 | 0.00757 | -0.1202 | -75.4557
-9 | -0.5084 | 0.00731 | -0.1199 | -69.5486
-8.5 | -0.4456 | 0.00707 | -0.1196 | -63.0269
-8 | -0.383 | 0.00683 | -0.1195 | -56.0761
-7.5 | -0.3209 | 0.00657 | -0.1194 | -48.8432
-7 | -0.2589 | 0.00627 | -0.1194 | -41.2919
-6.5 | -0.197 | 0.00605 | -0.1194 | -32.562
-6 | -0.1348 | 0.00586 | -0.1196 | -23.0034
-5.5 | -0.0733 | 0.00574 | -0.1197 | -12.77
-5 | -0.0121 | 0.00568 | -0.1199 | -2.1303
-4.5 | 0.0489 | 0.00564 | -0.1201 | 8.6702
-4 | 0.1105 | 0.00557 | -0.1205 | 19.8384
-3.5 | 0.172 | 0.00551 | -0.1209 | 31.216
-3 | 0.2328 | 0.0055 | -0.1212 | 42.3273
-2.5 | 0.2933 | 0.00549 | -0.1216 | 53.4244
-2 | 0.354 | 0.00549 | -0.122 | 64.4809
-1.5 | 0.4136 | 0.00557 | -0.1223 | 74.2549
-1 | 0.4729 | 0.00569 | -0.1225 | 83.1107
-0.5 | 0.5321 | 0.0058 | -0.1228 | 91.7414
0 | 0.5899 | 0.006 | -0.1228 | 98.3167
0.5 | 0.6461 | 0.00619 | -0.1226 | 104.378
1 | 0.7037 | 0.00641 | -0.1226 | 109.7816
1.5 | 0.7597 | 0.00667 | -0.1223 | 113.8981
2 | 0.8128 | 0.00715 | -0.1216 | 113.6783
2.5 | 0.8707 | 0.00728 | -0.1216 | 119.6016
3 | 0.9284 | 0.0073 | -0.1217 | 127.1781
3.5 | 0.9861 | 0.00743 | -0.1218 | 132.7187
4 | 1.0444 | 0.00755 | -0.1219 | 138.3311
4.5 | 1.1021 | 0.00763 | -0.122 | 144.443
5 | 1.1576 | 0.0077 | -0.1217 | 150.3377
5.5 | 1.2132 | 0.00747 | -0.1215 | 162.4096
6.5 | 1.309 | 0.0084 | -0.1177 | 155.8333
7 | 1.3602 | 0.00882 | -0.1164 | 154.2177
8.5 | 1.4749 | 0.01113 | -0.1052 | 132.5157
9 | 1.5164 | 0.01181 | -0.1024 | 128.3997
9.5 | 1.5583 | 0.01252 | -0.0996 | 124.4649
10 | 1.5981 | 0.01336 | -0.0967 | 119.6183
10.5 | 1.6373 | 0.01425 | -0.0937 | 114.8982
11 | 1.6748 | 0.01529 | -0.0907 | 109.5356
11.5 | 1.7096 | 0.01651 | -0.0874 | 103.5494
12 | 1.7444 | 0.01783 | -0.0843 | 97.8351
12.5 | 1.777 | 0.01933 | -0.0812 | 91.9296
13 | 1.8068 | 0.02112 | -0.078 | 85.5492
13.5 | 1.8342 | 0.02314 | -0.0748 | 79.2653
14 | 1.8594 | 0.02546 | -0.0716 | 73.0322
14.5 | 1.8846 | 0.0279 | -0.0688 | 67.5484
15 | 1.9075 | 0.03059 | -0.0659 | 62.357
15.5 | 1.9261 | 0.03376 | -0.0631 | 57.0527
16 | 1.9418 | 0.03722 | -0.0603 | 52.1709
16.5 | 1.954 | 0.04116 | -0.0577 | 47.4733
17 | 1.9624 | 0.04556 | -0.0553 | 43.0729
17.5 | 1.9699 | 0.05019 | -0.0531 | 39.2489
18 | 1.9743 | 0.05531 | -0.0513 | 35.6952
18.5 | 1.9769 | 0.06064 | -0.0497 | 32.6006
19 | 1.9731 | 0.06688 | -0.0485 | 29.5021
19.5 | 1.9668 | 0.07347 | -0.0476 | 26.7701
20 | 1.9568 | 0.08063 | -0.0472 | 24.2689

## 135. Re 16M Mach 0.50 (1)
BIGFOIL.COM POLAR EXPORT
goe412
GOE 412 |  |  |  | Cl Max: | 1.854 | at alpha= | 10 | deg
JavaFoil+Calcfoil stall+Eppler ext transition |  |  |  | L/D Max: | 124.364 | at alpha= | 7 | deg
Re: | 16000000 |  |  | Cd Min: | 0.00809 | at alpha= | -2.5 | deg
Mach: | 0.5 |  |  | Cl=0 at alpha= | -5.2344 | deg
|  |  |  | @ Cl=0.1, Cd= | 0.0087138
|  |  |  | @ Cl=0.4, Cd= | 0.0083013
|  |  |  | @ Cl=0.6, Cd= | 0.008977
alpha (deg) | Cl | Cd | Cm | Cl/Cd
-20 | -0.803 | 0.15704 | -0.053 | -5.115
-19.5 | -0.776 | 0.1525 | -0.053 | -5.088
-19 | -0.75 | 0.15103 | -0.053 | -4.964
-18.5 | -0.723 | 0.1441 | -0.054 | -5.019
-18 | -0.697 | 0.14059 | -0.055 | -4.957
-17.5 | -0.67 | 0.13593 | -0.055 | -4.932
-17 | -0.644 | 0.13662 | -0.056 | -4.713
-16.5 | -0.618 | 0.12371 | -0.057 | -4.994
-16 | -0.591 | 0.11703 | -0.058 | -5.052
-15.5 | -0.564 | 0.11075 | -0.058 | -5.096
-15 | -0.538 | 0.10303 | -0.059 | -5.22
-14.5 | -0.51 | 0.1025 | -0.059 | -4.976
-14 | -0.483 | 0.09834 | -0.058 | -4.907
-13.5 | -0.455 | 0.09574 | -0.058 | -4.752
-13 | -0.427 | 0.09179 | -0.057 | -4.654
-12.5 | -0.401 | 0.08795 | -0.06 | -4.563
-12 | -0.374 | 0.08211 | -0.062 | -4.558
-11.5 | -0.347 | 0.07606 | -0.063 | -4.564
-11 | -0.32 | 0.0698 | -0.065 | -4.589
-10.5 | -0.294 | 0.0636 | -0.068 | -4.624
-10 | -0.27 | 0.05398 | -0.076 | -4.999
-9.5 | -0.249 | 0.03988 | -0.087 | -6.251
-9 | -0.232 | 0.02461 | -0.099 | -9.408
-8.5 | -0.211 | 0.01491 | -0.108 | -14.144
-8 | -0.188 | 0.01042 | -0.115 | -18.007
-7.5 | -0.205 | 0.02063 | -0.103 | -9.945
-7 | -0.199 | 0.00977 | -0.118 | -20.37
-6.5 | -0.152 | 0.01006 | -0.119 | -15.069
-6 | -0.095 | 0.00983 | -0.121 | -9.714
-5.5 | -0.034 | 0.00904 | -0.122 | -3.783
-5 | 0.03 | 0.00947 | -0.123 | 3.195
-4.5 | 0.097 | 0.00872 | -0.125 | 11.103
-4 | 0.165 | 0.00858 | -0.126 | 19.189
-3.5 | 0.233 | 0.00857 | -0.127 | 27.256
-3 | 0.303 | 0.0085 | -0.128 | 35.618
-2.5 | 0.373 | 0.00809 | -0.13 | 46.094
-2 | 0.442 | 0.00863 | -0.131 | 51.259
-1.5 | 0.512 | 0.00867 | -0.132 | 59.059
-1 | 0.582 | 0.00869 | -0.134 | 66.934
-0.5 | 0.651 | 0.00979 | -0.135 | 66.44
0 | 0.725 | 0.00887 | -0.136 | 81.716
0.5 | 0.794 | 0.00902 | -0.137 | 88.032
1 | 0.863 | 0.00913 | -0.139 | 94.576
1.5 | 0.932 | 0.00992 | -0.14 | 93.95
2 | 1 | 0.01012 | -0.141 | 98.871
2.5 | 1.068 | 0.01034 | -0.143 | 103.308
3 | 1.136 | 0.01024 | -0.144 | 110.931
3.5 | 1.204 | 0.01067 | -0.145 | 112.816
4 | 1.271 | 0.01143 | -0.146 | 111.153
4.5 | 1.337 | 0.0115 | -0.147 | 116.268
5 | 1.403 | 0.01188 | -0.149 | 118.095
5.5 | 1.469 | 0.01226 | -0.15 | 119.787
6 | 1.534 | 0.01263 | -0.151 | 121.384
6.5 | 1.597 | 0.01311 | -0.152 | 121.876
7 | 1.661 | 0.01335 | -0.154 | 124.364
7.5 | 1.716 | 0.0138 | -0.155 | 124.334
8 | 1.767 | 0.01537 | -0.156 | 114.956
8.5 | 1.793 | 0.01991 | -0.155 | 90.02
9 | 1.824 | 0.02112 | -0.156 | 86.391
9.5 | 1.847 | 0.02227 | -0.156 | 82.969
10 | 1.854 | 0.02438 | -0.157 | 76.063
10.5 | 1.82 | 0.02661 | -0.157 | 68.383
11 | 1.641 | 0.0314 | -0.156 | 52.276
11.5 | 1.081 | 0.04627 | -0.151 | 23.37
12 | 1.128 | 0.04022 | -0.155 | 28.041
12.5 | 1.151 | 0.04504 | -0.154 | 25.554
13 | 1.171 | 0.05123 | -0.153 | 22.857
13.5 | 1.215 | 0.04566 | -0.156 | 26.596
14 | 1.227 | 0.0553 | -0.154 | 22.191
14.5 | 1.239 | 0.06542 | -0.151 | 18.937
15 | 1.229 | 0.08567 | -0.143 | 14.346

## 136. Re 16M Mach 0.50 (2)
BIGFOIL.COM POLAR EXPORT
goe412
GOE 412 |  |  |  | Cl Max: | 1.8272 | at alpha= | 12.5 | deg
XFOIL ncrit=9 |  |  |  | L/D Max: | 144.502 | at alpha= | 5 | deg
Re: | 16000000 |  |  | Cd Min: | 0.23833 | at alpha= | -20 | deg
Mach: | 0.5 |  |  | Cl=0 at alpha= | -4.8138 | deg
|  |  |  | @ Cl=0.1, Cd= | 0.0058759
|  |  |  | @ Cl=0.4, Cd= | 0.0056409
|  |  |  | @ Cl=0.6, Cd= | 0.006091
alpha (deg) | Cl | Cd | Cm | Cl/Cd
-20 | -0.5392 | 0.23833 | -0.0041 | -2.2624
-19.5 | -0.5185 | 0.22998 | -0.0093 | -2.2545
-19 | -0.5026 | 0.21986 | -0.0151 | -2.286
-18.5 | -0.4813 | 0.21224 | -0.02 | -2.2677
-18 | -0.4593 | 0.20489 | -0.0246 | -2.2417
-17.5 | -0.443 | 0.19584 | -0.0298 | -2.2621
-17 | -0.4259 | 0.18732 | -0.0347 | -2.2736
-16.5 | -0.4052 | 0.18035 | -0.0388 | -2.2467
-16 | -0.3882 | 0.17252 | -0.0433 | -2.2502
-15.5 | -0.3758 | 0.16352 | -0.0483 | -2.2982
-15 | -0.3559 | 0.1567 | -0.0521 | -2.2712
-14.5 | -0.3388 | 0.14949 | -0.0561 | -2.2664
-14 | -0.3344 | 0.13971 | -0.0612 | -2.3935
-13.5 | -0.3169 | 0.13308 | -0.0646 | -2.3813
-13 | -0.3018 | 0.126 | -0.0683 | -2.3952
-12.5 | -0.2911 | 0.11841 | -0.0722 | -2.4584
-12 | -0.293 | 0.10885 | -0.0773 | -2.6918
-11.5 | -0.2824 | 0.1016 | -0.0812 | -2.7795
-11 | -0.2796 | 0.09337 | -0.0858 | -2.9945
-10.5 | -0.2846 | 0.08423 | -0.0914 | -3.3788
-10 | -0.3177 | 0.07181 | -0.1005 | -4.4242
-9.5 | -0.327 | 0.06293 | -0.1073 | -5.1962
-9 | -0.3399 | 0.05368 | -0.1159 | -6.332
-8.5 | -0.3455 | 0.04238 | -0.1328 | -8.1524
-8 | -0.347 | 0.02841 | -0.1474 | -12.214
-7.5 | -0.3471 | 0.01656 | -0.1511 | -20.9601
-7 | -0.314 | 0.0104 | -0.1486 | -30.1923
-6.5 | -0.2491 | 0.00815 | -0.1457 | -30.5644
-6 | -0.177 | 0.00705 | -0.1435 | -25.1064
-5.5 | -0.1017 | 0.00652 | -0.142 | -15.5982
-5 | -0.0273 | 0.0062 | -0.1407 | -4.4032
-4.5 | 0.046 | 0.00598 | -0.1398 | 7.6923
-4 | 0.1186 | 0.00584 | -0.1391 | 20.3082
-3.5 | 0.1909 | 0.00573 | -0.1387 | 33.3159
-3 | 0.2629 | 0.00565 | -0.1386 | 46.531
-2.5 | 0.3334 | 0.00566 | -0.1384 | 58.9046
-2 | 0.4033 | 0.00564 | -0.1384 | 71.5071
-1.5 | 0.4728 | 0.00566 | -0.1384 | 83.5336
-1 | 0.5396 | 0.00583 | -0.1381 | 92.5557
-0.5 | 0.6044 | 0.00611 | -0.1375 | 98.9198
0 | 0.6694 | 0.00634 | -0.137 | 105.5836
1 | 0.7933 | 0.00693 | -0.1349 | 114.4733
1.5 | 0.8458 | 0.00766 | -0.1321 | 110.4178
2 | 0.9105 | 0.00779 | -0.1315 | 116.8806
2.5 | 0.9749 | 0.00796 | -0.1308 | 122.4749
3 | 1.0396 | 0.00812 | -0.13 | 128.0296
3.5 | 1.1039 | 0.00817 | -0.1291 | 135.1163
4 | 1.1661 | 0.00842 | -0.1276 | 138.4917
4.5 | 1.2183 | 0.00868 | -0.124 | 140.3571
5 | 1.2774 | 0.00884 | -0.1218 | 144.5023
6 | 1.3652 | 0.00999 | -0.1125 | 136.6567
6.5 | 1.42 | 0.01069 | -0.1094 | 132.8344
7 | 1.4702 | 0.01163 | -0.1055 | 126.4144
7.5 | 1.523 | 0.01255 | -0.102 | 121.3546
8.5 | 1.5755 | 0.01723 | -0.0892 | 91.4393
9 | 1.6179 | 0.01914 | -0.0851 | 84.5298
9.5 | 1.6582 | 0.02129 | -0.0809 | 77.8863
10 | 1.6971 | 0.0237 | -0.0768 | 71.6076
10.5 | 1.7334 | 0.02635 | -0.0725 | 65.7837
11 | 1.7646 | 0.02948 | -0.068 | 59.8575
11.5 | 1.7925 | 0.03292 | -0.0635 | 54.4502
12 | 1.8152 | 0.03692 | -0.0589 | 49.1658
12.5 | 1.8272 | 0.04182 | -0.0542 | 43.692
13 | 1.8247 | 0.04805 | -0.0497 | 37.975
13.5 | 1.8055 | 0.0558 | -0.0456 | 32.3566
14 | 1.7728 | 0.0651 | -0.0428 | 27.232
14.5 | 1.7343 | 0.07541 | -0.0414 | 22.9983
15 | 1.6922 | 0.08652 | -0.0414 | 19.5585
15.5 | 1.6485 | 0.09829 | -0.0427 | 16.7718
16 | 1.6059 | 0.1106 | -0.0454 | 14.5199
16.5 | 1.5665 | 0.12298 | -0.0492 | 12.7378
17 | 1.5305 | 0.13572 | -0.0543 | 11.2769
17.5 | 1.4987 | 0.14841 | -0.0603 | 10.0984

## 137. Re 18M Mach 0.00 (1)
BIGFOIL.COM POLAR EXPORT
goe412
GOE 412 |  |  |  | Cl Max: | 1.946 | at alpha= | 13 | deg
JavaFoil+Calcfoil stall+Eppler ext transition |  |  |  | L/D Max: | 132.127 | at alpha= | 7.5 | deg
Re: | 18000000 |  |  | Cd Min: | 0.0081 | at alpha= | -2.5 | deg
Mach: | 0 |  |  | Cl=0 at alpha= | -5.2328 | deg
|  |  |  | @ Cl=0.1, Cd= | 0.0083381
|  |  |  | @ Cl=0.4, Cd= | 0.0089875
|  |  |  | @ Cl=0.6, Cd= | 0.0086756
alpha (deg) | Cl | Cd | Cm | Cl/Cd
-20 | -0.715 | 0.13679 | -0.048 | -5.228
-19.5 | -0.73 | 0.1234 | -0.051 | -5.92
-19 | -0.741 | 0.11664 | -0.052 | -6.349
-18.5 | -0.748 | 0.11157 | -0.053 | -6.707
-18 | -0.756 | 0.10289 | -0.055 | -7.348
-17.5 | -0.765 | 0.09211 | -0.058 | -8.31
-17 | -0.762 | 0.08469 | -0.06 | -9.001
-16.5 | -0.757 | 0.07665 | -0.062 | -9.872
-16 | -0.741 | 0.07658 | -0.062 | -9.676
-15.5 | -0.732 | 0.06881 | -0.064 | -10.634
-15 | -0.717 | 0.06426 | -0.066 | -11.162
-14.5 | -0.705 | 0.05642 | -0.068 | -12.488
-14 | -0.69 | 0.04913 | -0.071 | -14.039
-13.5 | -0.679 | 0.03881 | -0.075 | -17.502
-13 | -0.673 | 0.02693 | -0.08 | -24.977
-12.5 | -0.669 | 0.01655 | -0.086 | -40.409
-12 | -0.661 | 0.01118 | -0.091 | -59.177
-11.5 | -0.624 | 0.01116 | -0.092 | -55.918
-11 | -0.587 | 0.01097 | -0.093 | -53.513
-10.5 | -0.545 | 0.01045 | -0.095 | -52.211
-10 | -0.502 | 0.01013 | -0.096 | -49.495
-9.5 | -0.456 | 0.00881 | -0.097 | -51.746
-9 | -0.408 | 0.00857 | -0.098 | -47.63
-8.5 | -0.358 | 0.00897 | -0.099 | -39.939
-8 | -0.307 | 0.00879 | -0.1 | -34.927
-7.5 | -0.254 | 0.00923 | -0.101 | -27.531
-7 | -0.2 | 0.00884 | -0.102 | -22.61
-6.5 | -0.145 | 0.00909 | -0.104 | -15.91
-6 | -0.088 | 0.00904 | -0.105 | -9.763
-5.5 | -0.031 | 0.00852 | -0.106 | -3.635
-5 | 0.027 | 0.00848 | -0.107 | 3.188
-4.5 | 0.086 | 0.00835 | -0.108 | 10.261
-4 | 0.145 | 0.0083 | -0.109 | 17.447
-3.5 | 0.204 | 0.00837 | -0.11 | 24.415
-3 | 0.264 | 0.00841 | -0.111 | 31.41
-2.5 | 0.324 | 0.0081 | -0.113 | 40.072
-2 | 0.385 | 0.00895 | -0.114 | 42.968
-1.5 | 0.445 | 0.0091 | -0.115 | 48.862
-1 | 0.505 | 0.00916 | -0.116 | 55.117
-0.5 | 0.565 | 0.00867 | -0.117 | 65.184
0 | 0.628 | 0.00868 | -0.118 | 72.367
0.5 | 0.688 | 0.00868 | -0.119 | 79.34
1 | 0.749 | 0.00926 | -0.12 | 80.842
1.5 | 0.808 | 0.00938 | -0.121 | 86.169
2 | 0.868 | 0.00948 | -0.122 | 91.538
2.5 | 0.928 | 0.00961 | -0.124 | 96.572
3 | 0.987 | 0.00964 | -0.125 | 102.422
3.5 | 1.046 | 0.00978 | -0.126 | 107
4 | 1.106 | 0.00992 | -0.127 | 111.503
4.5 | 1.165 | 0.01045 | -0.128 | 111.429
5 | 1.223 | 0.01038 | -0.129 | 117.801
5.5 | 1.282 | 0.01073 | -0.13 | 119.424
6 | 1.34 | 0.01088 | -0.131 | 123.205
6.5 | 1.398 | 0.01113 | -0.132 | 125.626
7 | 1.456 | 0.01136 | -0.133 | 128.142
7.5 | 1.511 | 0.01143 | -0.134 | 132.127
8 | 1.565 | 0.0135 | -0.135 | 115.946
8.5 | 1.618 | 0.01446 | -0.136 | 111.857
9 | 1.669 | 0.01504 | -0.137 | 110.99
9.5 | 1.719 | 0.01551 | -0.138 | 110.892
10 | 1.768 | 0.01589 | -0.139 | 111.287
10.5 | 1.813 | 0.01653 | -0.14 | 109.628
11 | 1.849 | 0.01707 | -0.141 | 108.282
11.5 | 1.881 | 0.01785 | -0.142 | 105.378
12 | 1.908 | 0.01859 | -0.143 | 102.599
12.5 | 1.93 | 0.01947 | -0.144 | 99.127
13 | 1.946 | 0.02049 | -0.145 | 94.992
13.5 | 1.937 | 0.02156 | -0.144 | 89.835
14 | 1.936 | 0.02259 | -0.144 | 85.711
14.5 | 1.929 | 0.02387 | -0.145 | 80.805
15 | 1.916 | 0.02534 | -0.145 | 75.607
15.5 | 1.898 | 0.02688 | -0.145 | 70.604
16 | 1.875 | 0.02857 | -0.145 | 65.625
16.5 | 1.844 | 0.0309 | -0.145 | 59.679
17 | 1.818 | 0.03167 | -0.146 | 57.395
17.5 | 1.774 | 0.03557 | -0.146 | 49.87
18 | 1.739 | 0.03676 | -0.146 | 47.325

## 138. Re 18M Mach 0.00 (2)
BIGFOIL.COM POLAR EXPORT
goe412
GOE 412 |  |  |  | Cl Max: | 2.0407 | at alpha= | 20 | deg
XFOIL ncrit=9 |  |  |  | L/D Max: | 160.436 | at alpha= | 6 | deg
Re: | 18000000 |  |  | Cd Min: | 0.05446 | at alpha= | 20 | deg
Mach: | 0 |  |  | Cl=0 at alpha= | -4.9162 | deg
|  |  |  | @ Cl=0.1, Cd= | 0.0054663
|  |  |  | @ Cl=0.4, Cd= | 0.0055447
|  |  |  | @ Cl=0.6, Cd= | 0.006062
alpha (deg) | Cl | Cd | Cm | Cl/Cd
-20 | -1.6286 | 0.01875 | -0.1171 | -86.8587
-19.5 | -1.5881 | 0.0176 | -0.1158 | -90.233
-19 | -1.5471 | 0.01637 | -0.1146 | -94.5082
-18.5 | -1.5048 | 0.01512 | -0.1135 | -99.5238
-18 | -1.4586 | 0.01413 | -0.1126 | -103.2272
-17.5 | -1.4095 | 0.01336 | -0.112 | -105.5015
-17 | -1.3592 | 0.0127 | -0.1115 | -107.0236
-16.5 | -1.3089 | 0.01195 | -0.111 | -109.5314
-16 | -1.2584 | 0.01128 | -0.1104 | -111.5603
-15.5 | -1.2061 | 0.01083 | -0.1101 | -111.3666
-15 | -1.1526 | 0.01042 | -0.1098 | -110.6142
-14.5 | -1.0982 | 0.01002 | -0.1097 | -109.6008
-14 | -1.0432 | 0.00963 | -0.1097 | -108.3281
-13.5 | -0.9879 | 0.00927 | -0.1096 | -106.5696
-13 | -0.9323 | 0.00892 | -0.1097 | -104.5179
-12.5 | -0.8766 | 0.00851 | -0.1097 | -103.0082
-12 | -0.8205 | 0.00815 | -0.1098 | -100.6748
-11.5 | -0.7638 | 0.00784 | -0.1099 | -97.4235
-11 | -0.7067 | 0.00758 | -0.1101 | -93.2322
-10.5 | -0.6493 | 0.00735 | -0.1104 | -88.3401
-10 | -0.5916 | 0.00713 | -0.1107 | -82.9734
-9.5 | -0.5337 | 0.00694 | -0.111 | -76.902
-9 | -0.4757 | 0.00673 | -0.1114 | -70.6835
-8.5 | -0.4175 | 0.00657 | -0.1118 | -63.5464
-8 | -0.3592 | 0.00637 | -0.1122 | -56.3893
-7.5 | -0.3012 | 0.00616 | -0.1126 | -48.8961
-7 | -0.2427 | 0.00594 | -0.113 | -40.8586
-6.5 | -0.1843 | 0.00578 | -0.1134 | -31.8858
-6 | -0.1259 | 0.00566 | -0.1139 | -22.2438
-5.5 | -0.068 | 0.0056 | -0.1142 | -12.1429
-5 | -0.0098 | 0.00556 | -0.1147 | -1.7626
-4.5 | 0.0487 | 0.00551 | -0.1152 | 8.8385
-4 | 0.1074 | 0.00546 | -0.1157 | 19.6703
-3 | 0.2239 | 0.00544 | -0.1166 | 41.1581
-2.5 | 0.2822 | 0.00542 | -0.1171 | 52.0664
-2 | 0.3401 | 0.00545 | -0.1176 | 62.4037
-1.5 | 0.3973 | 0.00554 | -0.1179 | 71.7148
-1 | 0.4547 | 0.00564 | -0.1183 | 80.6206
-0.5 | 0.5117 | 0.00574 | -0.1186 | 89.1463
0 | 0.5666 | 0.00602 | -0.1186 | 94.1196
0.5 | 0.6223 | 0.00609 | -0.1187 | 102.1839
1.5 | 0.7327 | 0.00653 | -0.1188 | 112.2052
2 | 0.7855 | 0.00691 | -0.1184 | 113.6758
2.5 | 0.8414 | 0.00703 | -0.1187 | 119.6871
3 | 0.8972 | 0.00705 | -0.1189 | 127.2624
3.5 | 0.953 | 0.00715 | -0.1192 | 133.2867
4 | 1.0092 | 0.00724 | -0.1195 | 139.3923
4.5 | 1.0649 | 0.00734 | -0.1198 | 145.0817
5 | 1.1188 | 0.00741 | -0.1198 | 150.9852
5.5 | 1.1732 | 0.00736 | -0.12 | 159.4022
6 | 1.2145 | 0.00757 | -0.1176 | 160.4359
6.5 | 1.267 | 0.0079 | -0.1174 | 160.3797
7 | 1.3188 | 0.00825 | -0.117 | 159.8545
7.5 | 1.37 | 0.00856 | -0.1166 | 160.0467
8 | 1.4078 | 0.00956 | -0.1136 | 147.2594
8.5 | 1.451 | 0.01016 | -0.1117 | 142.815
9 | 1.4937 | 0.01064 | -0.1097 | 140.3853
9.5 | 1.5331 | 0.01112 | -0.107 | 137.8687
10 | 1.572 | 0.0117 | -0.1045 | 134.359
10.5 | 1.6108 | 0.01232 | -0.1021 | 130.7468
11 | 1.6491 | 0.01298 | -0.0997 | 127.0493
11.5 | 1.685 | 0.01379 | -0.0971 | 122.19
12 | 1.7194 | 0.01468 | -0.0944 | 117.1253
12.5 | 1.7542 | 0.0156 | -0.0919 | 112.4487
13 | 1.7871 | 0.01664 | -0.0893 | 107.3978
13.5 | 1.8177 | 0.01787 | -0.0866 | 101.718
14 | 1.8454 | 0.01931 | -0.0837 | 95.5671
14.5 | 1.8722 | 0.02092 | -0.081 | 89.4933
15 | 1.8984 | 0.0226 | -0.0784 | 84
15.5 | 1.9227 | 0.02452 | -0.076 | 78.4135
16 | 1.945 | 0.02669 | -0.0736 | 72.8737
16.5 | 1.9652 | 0.02908 | -0.0712 | 67.5791
17 | 1.9831 | 0.03178 | -0.0689 | 62.4009
17.5 | 1.9966 | 0.03491 | -0.0665 | 57.1928
18 | 2.0088 | 0.03828 | -0.0644 | 52.4765
18.5 | 2.0199 | 0.04186 | -0.0624 | 48.2537
19 | 2.0293 | 0.04567 | -0.0607 | 44.434
19.5 | 2.0352 | 0.05 | -0.0591 | 40.704
20 | 2.0407 | 0.05446 | -0.0578 | 37.4715

## 139. Re 18M Mach 0.10 (1)
BIGFOIL.COM POLAR EXPORT
goe412
GOE 412 |  |  |  | Cl Max: | 1.946 | at alpha= | 13 | deg
JavaFoil+Calcfoil stall+Eppler ext transition |  |  |  | L/D Max: | 132.261 | at alpha= | 7.5 | deg
Re: | 18000000 |  |  | Cd Min: | 0.00806 | at alpha= | -2.5 | deg
Mach: | 0.1 |  |  | Cl=0 at alpha= | -5.2328 | deg
|  |  |  | @ Cl=0.1, Cd= | 0.0083776
|  |  |  | @ Cl=0.4, Cd= | 0.0090292
|  |  |  | @ Cl=0.6, Cd= | 0.00865
alpha (deg) | Cl | Cd | Cm | Cl/Cd
-20 | -0.673 | 0.14837 | -0.045 | -4.537
-19.5 | -0.694 | 0.12831 | -0.05 | -5.405
-19 | -0.708 | 0.12041 | -0.051 | -5.878
-18.5 | -0.719 | 0.11416 | -0.053 | -6.299
-18 | -0.73 | 0.10602 | -0.054 | -6.887
-17.5 | -0.739 | 0.09771 | -0.056 | -7.567
-17 | -0.739 | 0.08981 | -0.058 | -8.224
-16.5 | -0.729 | 0.08843 | -0.058 | -8.24
-16 | -0.722 | 0.08092 | -0.061 | -8.927
-15.5 | -0.721 | 0.06727 | -0.065 | -10.72
-15 | -0.703 | 0.0678 | -0.065 | -10.363
-14.5 | -0.692 | 0.05928 | -0.068 | -11.676
-14 | -0.676 | 0.05385 | -0.069 | -12.554
-13.5 | -0.664 | 0.04436 | -0.073 | -14.973
-13 | -0.657 | 0.03227 | -0.078 | -20.363
-12.5 | -0.644 | 0.02361 | -0.083 | -27.293
-12 | -0.656 | 0.01159 | -0.091 | -56.625
-11.5 | -0.624 | 0.01074 | -0.093 | -58.138
-11 | -0.586 | 0.01112 | -0.094 | -52.655
-10.5 | -0.545 | 0.01035 | -0.095 | -52.674
-10 | -0.502 | 0.01019 | -0.096 | -49.235
-9.5 | -0.456 | 0.00884 | -0.097 | -51.625
-9 | -0.409 | 0.00863 | -0.098 | -47.364
-8.5 | -0.359 | 0.00898 | -0.1 | -39.98
-8 | -0.308 | 0.00882 | -0.101 | -34.896
-7.5 | -0.255 | 0.00927 | -0.102 | -27.505
-7 | -0.201 | 0.00887 | -0.103 | -22.612
-6.5 | -0.145 | 0.00907 | -0.104 | -15.997
-6 | -0.089 | 0.00908 | -0.105 | -9.753
-5.5 | -0.031 | 0.00859 | -0.106 | -3.621
-5 | 0.027 | 0.00843 | -0.107 | 3.22
-4.5 | 0.086 | 0.00838 | -0.109 | 10.265
-4 | 0.145 | 0.00837 | -0.11 | 17.388
-3.5 | 0.205 | 0.00839 | -0.111 | 24.484
-3 | 0.266 | 0.00844 | -0.112 | 31.472
-2.5 | 0.326 | 0.00806 | -0.113 | 40.425
-2 | 0.386 | 0.00902 | -0.114 | 42.84
-1.5 | 0.447 | 0.00906 | -0.115 | 49.356
-1 | 0.508 | 0.00917 | -0.116 | 55.347
-0.5 | 0.568 | 0.00868 | -0.118 | 65.357
0 | 0.632 | 0.00862 | -0.119 | 73.259
0.5 | 0.692 | 0.00874 | -0.12 | 79.184
1 | 0.752 | 0.00924 | -0.121 | 81.414
1.5 | 0.812 | 0.00938 | -0.122 | 86.64
2 | 0.872 | 0.00947 | -0.123 | 92.172
2.5 | 0.932 | 0.00961 | -0.124 | 97.031
3 | 0.992 | 0.0097 | -0.125 | 102.291
3.5 | 1.052 | 0.00979 | -0.126 | 107.441
4 | 1.111 | 0.01035 | -0.127 | 107.336
4.5 | 1.17 | 0.01056 | -0.129 | 110.873
5 | 1.229 | 0.01048 | -0.13 | 117.333
5.5 | 1.288 | 0.01073 | -0.131 | 120.021
6 | 1.347 | 0.01085 | -0.132 | 124.073
6.5 | 1.405 | 0.01123 | -0.133 | 125.105
7 | 1.463 | 0.01143 | -0.134 | 127.932
7.5 | 1.518 | 0.01148 | -0.135 | 132.261
8 | 1.572 | 0.01366 | -0.136 | 115.095
8.5 | 1.625 | 0.01457 | -0.137 | 111.506
9 | 1.676 | 0.01532 | -0.138 | 109.413
9.5 | 1.727 | 0.01563 | -0.139 | 110.448
10 | 1.775 | 0.01603 | -0.14 | 110.751
10.5 | 1.819 | 0.01674 | -0.141 | 108.685
11 | 1.855 | 0.01732 | -0.141 | 107.091
11.5 | 1.885 | 0.01803 | -0.142 | 104.561
12 | 1.911 | 0.01883 | -0.143 | 101.522
12.5 | 1.931 | 0.01975 | -0.144 | 97.816
13 | 1.946 | 0.02085 | -0.145 | 93.346
13.5 | 1.932 | 0.02196 | -0.145 | 87.954
14 | 1.928 | 0.02307 | -0.145 | 83.573
14.5 | 1.916 | 0.02445 | -0.145 | 78.363
15 | 1.9 | 0.02591 | -0.145 | 73.326
15.5 | 1.878 | 0.02757 | -0.146 | 68.097
16 | 1.852 | 0.02863 | -0.146 | 64.678
16.5 | 1.815 | 0.03148 | -0.146 | 57.665
17 | 1.782 | 0.03267 | -0.147 | 54.538
17.5 | 1.735 | 0.0364 | -0.146 | 47.662
18 | 1.692 | 0.03831 | -0.146 | 44.157

## 140. Re 18M Mach 0.10 (2)
BIGFOIL.COM POLAR EXPORT
goe412
GOE 412 |  |  |  | Cl Max: | 2.0339 | at alpha= | 20 | deg
XFOIL ncrit=9 |  |  |  | L/D Max: | 160.289 | at alpha= | 6.5 | deg
Re: | 18000000 |  |  | Cd Min: | 0.05775 | at alpha= | 20 | deg
Mach: | 0.1 |  |  | Cl=0 at alpha= | -4.9134 | deg
|  |  |  | @ Cl=0.1, Cd= | 0.0054679
|  |  |  | @ Cl=0.4, Cd= | 0.0055505
|  |  |  | @ Cl=0.6, Cd= | 0.0060629
alpha (deg) | Cl | Cd | Cm | Cl/Cd
-20 | -1.6373 | 0.02092 | -0.1242 | -78.2648
-19.5 | -1.6037 | 0.01918 | -0.1222 | -83.6131
-19 | -1.5629 | 0.01786 | -0.1206 | -87.5084
-18.5 | -1.5194 | 0.01664 | -0.1192 | -91.3101
-18 | -1.4759 | 0.01526 | -0.1179 | -96.7169
-17.5 | -1.4292 | 0.01409 | -0.1167 | -101.4336
-17 | -1.3787 | 0.01329 | -0.1158 | -103.7397
-16.5 | -1.3265 | 0.01258 | -0.1151 | -105.4452
-16 | -1.275 | 0.01185 | -0.1142 | -107.5949
-15.5 | -1.2228 | 0.01123 | -0.1135 | -108.8869
-15 | -1.1684 | 0.01073 | -0.113 | -108.891
-14.5 | -1.113 | 0.01028 | -0.1126 | -108.2685
-14 | -1.057 | 0.00986 | -0.1123 | -107.2008
-13.5 | -1.0006 | 0.00947 | -0.1121 | -105.66
-13 | -0.9438 | 0.00912 | -0.112 | -103.4868
-12.5 | -0.8871 | 0.00869 | -0.1118 | -102.0829
-12 | -0.8302 | 0.00829 | -0.1117 | -100.1448
-11.5 | -0.7727 | 0.00795 | -0.1117 | -97.195
-11 | -0.7148 | 0.00767 | -0.1118 | -93.1943
-10.5 | -0.6566 | 0.00742 | -0.1119 | -88.4906
-10 | -0.598 | 0.00719 | -0.1121 | -83.1711
-9.5 | -0.5395 | 0.007 | -0.1123 | -77.0714
-9 | -0.4807 | 0.00678 | -0.1126 | -70.8997
-8.5 | -0.4219 | 0.00661 | -0.1129 | -63.8275
-8 | -0.3628 | 0.00641 | -0.1133 | -56.5991
-7.5 | -0.3042 | 0.0062 | -0.1136 | -49.0645
-7 | -0.2452 | 0.00597 | -0.1139 | -41.072
-6.5 | -0.1862 | 0.0058 | -0.1143 | -32.1034
-6 | -0.1273 | 0.00567 | -0.1147 | -22.4515
-5.5 | -0.0688 | 0.00561 | -0.1151 | -12.2638
-5 | -0.0102 | 0.00557 | -0.1155 | -1.8312
-4.5 | 0.0487 | 0.00552 | -0.1159 | 8.8225
-4 | 0.1078 | 0.00546 | -0.1164 | 19.7436
-3.5 | 0.1668 | 0.00543 | -0.1169 | 30.7182
-3 | 0.2252 | 0.00544 | -0.1173 | 41.3971
-2.5 | 0.2839 | 0.00543 | -0.1178 | 52.2836
-2 | 0.3421 | 0.00545 | -0.1182 | 62.7706
-1.5 | 0.3997 | 0.00555 | -0.1186 | 72.018
-1 | 0.4574 | 0.00565 | -0.1189 | 80.9558
-0.5 | 0.5147 | 0.00575 | -0.1192 | 89.513
0 | 0.57 | 0.00602 | -0.1192 | 94.6844
0.5 | 0.6259 | 0.0061 | -0.1193 | 102.6066
1 | 0.6819 | 0.00631 | -0.1194 | 108.0666
1.5 | 0.7366 | 0.00657 | -0.1193 | 112.1157
2 | 0.7898 | 0.00693 | -0.119 | 113.9683
2.5 | 0.8462 | 0.00705 | -0.1192 | 120.0284
3 | 0.9022 | 0.00707 | -0.1194 | 127.6096
3.5 | 0.9584 | 0.00717 | -0.1197 | 133.6681
4 | 1.015 | 0.00727 | -0.12 | 139.6149
4.5 | 1.071 | 0.00737 | -0.1202 | 145.3189
5 | 1.1252 | 0.00744 | -0.1202 | 151.2366
5.5 | 1.18 | 0.0074 | -0.1203 | 159.4595
6 | 1.221 | 0.00762 | -0.1178 | 160.2362
6.5 | 1.2743 | 0.00795 | -0.1176 | 160.2893
7 | 1.326 | 0.00831 | -0.1171 | 159.5668
7.5 | 1.3774 | 0.00863 | -0.1166 | 159.606
8 | 1.414 | 0.00968 | -0.1133 | 146.0744
8.5 | 1.4572 | 0.01026 | -0.1112 | 142.0273
9 | 1.4975 | 0.01075 | -0.1085 | 139.3023
9.5 | 1.5377 | 0.01127 | -0.1059 | 136.4419
10 | 1.5768 | 0.01189 | -0.1034 | 132.6156
10.5 | 1.616 | 0.01253 | -0.1009 | 128.9705
11 | 1.6541 | 0.01325 | -0.0984 | 124.8377
11.5 | 1.6904 | 0.01409 | -0.0958 | 119.9716
12 | 1.7256 | 0.01501 | -0.0931 | 114.9634
12.5 | 1.7597 | 0.016 | -0.0904 | 109.9813
13 | 1.7921 | 0.01714 | -0.0877 | 104.5566
13.5 | 1.8222 | 0.01848 | -0.0848 | 98.6039
14 | 1.85 | 0.02001 | -0.0819 | 92.4538
14.5 | 1.8762 | 0.02174 | -0.0791 | 86.3017
15 | 1.9019 | 0.02358 | -0.0765 | 80.6573
15.5 | 1.9265 | 0.0256 | -0.074 | 75.2539
16 | 1.9479 | 0.02793 | -0.0715 | 69.7422
16.5 | 1.9665 | 0.03061 | -0.0691 | 64.2437
17 | 1.9827 | 0.03357 | -0.0666 | 59.0617
17.5 | 1.9962 | 0.03682 | -0.0643 | 54.2151
18 | 2.0066 | 0.04052 | -0.0621 | 49.5212
18.5 | 2.0174 | 0.04427 | -0.0602 | 45.5704
19 | 2.0265 | 0.04826 | -0.0586 | 41.9913
19.5 | 2.0307 | 0.05295 | -0.0571 | 38.3513
20 | 2.0339 | 0.05775 | -0.0558 | 35.219

## 141. Re 18M Mach 0.25 (1)
BIGFOIL.COM POLAR EXPORT
goe412
GOE 412 |  |  |  | Cl Max: | 1.923 | at alpha= | 12 | deg
JavaFoil+Calcfoil stall+Eppler ext transition |  |  |  | L/D Max: | 130.698 | at alpha= | 7.5 | deg
Re: | 18000000 |  |  | Cd Min: | 0.00838 | at alpha= | -3 | deg
Mach: | 0.25 |  |  | Cl=0 at alpha= | -5.2333 | deg
|  |  |  | @ Cl=0.1, Cd= | 0.0084341
|  |  |  | @ Cl=0.4, Cd= | 0.0091119
|  |  |  | @ Cl=0.6, Cd= | 0.0087171
alpha (deg) | Cl | Cd | Cm | Cl/Cd
-20 | -0.326 | 0.16523 | -0.045 | -1.972
-19.5 | -0.377 | 0.15437 | -0.046 | -2.439
-19 | -0.423 | 0.14458 | -0.047 | -2.928
-18.5 | -0.468 | 0.12852 | -0.05 | -3.643
-18 | -0.51 | 0.11621 | -0.053 | -4.386
-17.5 | -0.547 | 0.10679 | -0.055 | -5.121
-17 | -0.566 | 0.10202 | -0.056 | -5.546
-16.5 | -0.577 | 0.10047 | -0.056 | -5.74
-16 | -0.588 | 0.09166 | -0.058 | -6.417
-15.5 | -0.592 | 0.09051 | -0.058 | -6.542
-15 | -0.595 | 0.08487 | -0.059 | -7.013
-14.5 | -0.594 | 0.08018 | -0.061 | -7.411
-14 | -0.59 | 0.07467 | -0.062 | -7.904
-13.5 | -0.588 | 0.06421 | -0.067 | -9.156
-13 | -0.581 | 0.05627 | -0.07 | -10.317
-12.5 | -0.569 | 0.04877 | -0.073 | -11.672
-12 | -0.58 | 0.02678 | -0.084 | -21.646
-11.5 | -0.58 | 0.01567 | -0.091 | -37.024
-11 | -0.553 | 0.01478 | -0.093 | -37.389
-10.5 | -0.537 | 0.01089 | -0.098 | -49.271
-10 | -0.498 | 0.01054 | -0.099 | -47.227
-9.5 | -0.455 | 0.00978 | -0.1 | -46.562
-9 | -0.41 | 0.00948 | -0.101 | -43.237
-8.5 | -0.362 | 0.00926 | -0.102 | -39.073
-8 | -0.311 | 0.00899 | -0.103 | -34.612
-7.5 | -0.259 | 0.00943 | -0.105 | -27.435
-7 | -0.204 | 0.0089 | -0.106 | -22.931
-6.5 | -0.148 | 0.00923 | -0.107 | -16.037
-6 | -0.09 | 0.00914 | -0.108 | -9.895
-5.5 | -0.032 | 0.009 | -0.109 | -3.537
-5 | 0.028 | 0.00845 | -0.11 | 3.29
-4.5 | 0.088 | 0.00844 | -0.112 | 10.451
-4 | 0.149 | 0.00841 | -0.113 | 17.743
-3.5 | 0.211 | 0.00844 | -0.114 | 24.964
-3 | 0.273 | 0.00838 | -0.115 | 32.526
-2.5 | 0.335 | 0.00851 | -0.116 | 39.344
-2 | 0.397 | 0.00911 | -0.117 | 43.58
-1.5 | 0.459 | 0.00915 | -0.119 | 50.167
-1 | 0.521 | 0.00923 | -0.12 | 56.47
-0.5 | 0.583 | 0.00873 | -0.121 | 66.79
0 | 0.649 | 0.00868 | -0.122 | 74.732
0.5 | 0.711 | 0.0088 | -0.123 | 80.754
1 | 0.773 | 0.00927 | -0.124 | 83.411
1.5 | 0.835 | 0.00947 | -0.125 | 88.157
2 | 0.896 | 0.00961 | -0.126 | 93.245
2.5 | 0.958 | 0.00975 | -0.128 | 98.24
3 | 1.019 | 0.00977 | -0.129 | 104.249
3.5 | 1.08 | 0.00992 | -0.13 | 108.902
4 | 1.141 | 0.01051 | -0.131 | 108.552
4.5 | 1.202 | 0.01077 | -0.132 | 111.563
5 | 1.262 | 0.01061 | -0.133 | 118.917
5.5 | 1.322 | 0.01095 | -0.134 | 120.753
6 | 1.382 | 0.01113 | -0.135 | 124.162
6.5 | 1.442 | 0.01147 | -0.136 | 125.703
7 | 1.501 | 0.01165 | -0.138 | 128.851
7.5 | 1.557 | 0.01191 | -0.139 | 130.698
8 | 1.611 | 0.01412 | -0.14 | 114.082
8.5 | 1.664 | 0.01536 | -0.141 | 108.343
9 | 1.715 | 0.016 | -0.142 | 107.223
9.5 | 1.765 | 0.01637 | -0.143 | 107.807
10 | 1.812 | 0.01694 | -0.143 | 106.972
10.5 | 1.854 | 0.01774 | -0.144 | 104.457
11 | 1.884 | 0.01841 | -0.145 | 102.323
11.5 | 1.907 | 0.01931 | -0.146 | 98.757
12 | 1.923 | 0.02016 | -0.147 | 95.354
12.5 | 1.907 | 0.0218 | -0.147 | 87.488
13 | 1.899 | 0.02302 | -0.147 | 82.487
13.5 | 1.88 | 0.02455 | -0.147 | 76.568
14 | 1.851 | 0.0262 | -0.148 | 70.648
14.5 | 1.813 | 0.02813 | -0.148 | 64.435
15 | 1.761 | 0.03105 | -0.148 | 56.725
15.5 | 1.704 | 0.03315 | -0.148 | 51.393
16 | 1.635 | 0.03637 | -0.148 | 44.959
16.5 | 1.554 | 0.04077 | -0.147 | 38.11
17 | 1.475 | 0.04283 | -0.147 | 34.431

## 142. Re 18M Mach 0.25 (2)
BIGFOIL.COM POLAR EXPORT
goe412
GOE 412 |  |  |  | Cl Max: | 1.9937 | at alpha= | 18.5 | deg
XFOIL ncrit=9 |  |  |  | L/D Max: | 159 | at alpha= | 6 | deg
Re: | 18000000 |  |  | Cd Min: | 0.19855 | at alpha= | -20 | deg
Mach: | 0.25 |  |  | Cl=0 at alpha= | -4.8949 | deg
|  |  |  | @ Cl=0.1, Cd= | 0.0055098
|  |  |  | @ Cl=0.4, Cd= | 0.0055406
|  |  |  | @ Cl=0.6, Cd= | 0.0060839
alpha (deg) | Cl | Cd | Cm | Cl/Cd
-20 | -0.5828 | 0.19855 | -0.0099 | -2.9353
-19.5 | -0.5663 | 0.1924 | -0.014 | -2.9433
-19 | -0.7673 | 0.14041 | -0.0455 | -5.4647
-18 | -1.4384 | 0.03178 | -0.1457 | -45.2612
-17.5 | -1.4755 | 0.02443 | -0.1472 | -60.3971
-17 | -1.4552 | 0.02069 | -0.1444 | -70.3335
-16.5 | -1.4142 | 0.01828 | -0.1415 | -77.3632
-16 | -1.3676 | 0.01624 | -0.1385 | -84.2118
-15.5 | -1.3162 | 0.01465 | -0.1358 | -89.843
-15 | -1.2581 | 0.01355 | -0.1334 | -92.8487
-14.5 | -1.1985 | 0.01256 | -0.1313 | -95.422
-14 | -1.1381 | 0.01165 | -0.1294 | -97.691
-13.5 | -1.0756 | 0.01098 | -0.1277 | -97.9599
-13 | -1.0129 | 0.0104 | -0.1262 | -97.3942
-12.5 | -0.9498 | 0.00986 | -0.1249 | -96.3286
-12 | -0.8866 | 0.0094 | -0.1238 | -94.3191
-11.5 | -0.8246 | 0.0088 | -0.1227 | -93.7045
-11 | -0.7618 | 0.00834 | -0.1218 | -91.3429
-10.5 | -0.6989 | 0.00797 | -0.121 | -87.6913
-10 | -0.6356 | 0.00765 | -0.1205 | -83.085
-9.5 | -0.5727 | 0.00737 | -0.12 | -77.7069
-9 | -0.5096 | 0.0071 | -0.1197 | -71.7746
-8.5 | -0.4468 | 0.00688 | -0.1195 | -64.9419
-8 | -0.384 | 0.00665 | -0.1194 | -57.7444
-7.5 | -0.3215 | 0.00644 | -0.1193 | -49.9224
-7 | -0.2594 | 0.00618 | -0.1193 | -41.9741
-6.5 | -0.1973 | 0.00595 | -0.1194 | -33.1597
-6 | -0.1355 | 0.00578 | -0.1195 | -23.4429
-5.5 | -0.0739 | 0.00567 | -0.1196 | -13.0335
-5 | -0.0129 | 0.00562 | -0.1198 | -2.2954
-4.5 | 0.0485 | 0.00556 | -0.1201 | 8.723
-4 | 0.1101 | 0.0055 | -0.1204 | 20.0182
-3.5 | 0.1715 | 0.00546 | -0.1208 | 31.4103
-3 | 0.2323 | 0.00546 | -0.1212 | 42.5458
-2.5 | 0.293 | 0.00545 | -0.1216 | 53.7615
-2 | 0.3534 | 0.00547 | -0.1219 | 64.6069
-1.5 | 0.4128 | 0.00556 | -0.1222 | 74.2446
-1 | 0.4723 | 0.00568 | -0.1224 | 83.1514
-0.5 | 0.5313 | 0.00581 | -0.1227 | 91.4458
0 | 0.5886 | 0.00606 | -0.1226 | 97.1287
0.5 | 0.6458 | 0.00618 | -0.1226 | 104.4984
1 | 0.7029 | 0.00644 | -0.1225 | 109.146
1.5 | 0.7565 | 0.0069 | -0.1218 | 109.6377
2 | 0.8135 | 0.00708 | -0.1217 | 114.9011
2.5 | 0.8721 | 0.00718 | -0.1219 | 121.4624
3 | 0.9299 | 0.00722 | -0.122 | 128.795
3.5 | 0.9881 | 0.00731 | -0.1222 | 135.171
4 | 1.0466 | 0.00742 | -0.1223 | 141.0512
4.5 | 1.1039 | 0.00756 | -0.1223 | 146.0185
5 | 1.1601 | 0.00763 | -0.1221 | 152.0446
5.5 | 1.216 | 0.00766 | -0.1219 | 158.7467
6 | 1.2561 | 0.0079 | -0.1186 | 159
6.5 | 1.3119 | 0.00827 | -0.1183 | 158.6336
7 | 1.3638 | 0.00866 | -0.1171 | 157.4827
7.5 | 1.4152 | 0.00903 | -0.1158 | 156.722
8 | 1.4396 | 0.01029 | -0.1094 | 139.9028
8.5 | 1.481 | 0.0109 | -0.1063 | 135.8716
9 | 1.523 | 0.01154 | -0.1035 | 131.9757
9.5 | 1.5648 | 0.01225 | -0.1007 | 127.7388
10 | 1.6049 | 0.01305 | -0.0977 | 122.9808
10.5 | 1.6445 | 0.01391 | -0.0948 | 118.2243
11 | 1.6819 | 0.01493 | -0.0917 | 112.6524
11.5 | 1.7175 | 0.01609 | -0.0884 | 106.7433
12 | 1.753 | 0.01734 | -0.0854 | 101.0957
12.5 | 1.786 | 0.0188 | -0.0822 | 95
13 | 1.8162 | 0.02052 | -0.079 | 88.5088
13.5 | 1.8435 | 0.02254 | -0.0757 | 81.7879
14 | 1.8713 | 0.02463 | -0.0727 | 75.9765
14.5 | 1.8966 | 0.02703 | -0.0697 | 70.1665
15 | 1.9189 | 0.02973 | -0.0668 | 64.5442
15.5 | 1.9391 | 0.03271 | -0.0639 | 59.2816
16 | 1.9536 | 0.03627 | -0.061 | 53.8627
16.5 | 1.9667 | 0.04006 | -0.0583 | 49.0939
17 | 1.9771 | 0.04428 | -0.0559 | 44.65
17.5 | 1.9859 | 0.04872 | -0.0537 | 40.7615
18 | 1.9933 | 0.05346 | -0.0517 | 37.2858
18.5 | 1.9937 | 0.05902 | -0.0501 | 33.7801
19 | 1.9935 | 0.06476 | -0.0487 | 30.7829
19.5 | 1.9864 | 0.07142 | -0.0477 | 27.8129
20 | 1.9749 | 0.07866 | -0.0472 | 25.1068

## 143. Re 18M Mach 0.50 (1)
BIGFOIL.COM POLAR EXPORT
goe412
GOE 412 |  |  |  | Cl Max: | 1.856 | at alpha= | 10 | deg
JavaFoil+Calcfoil stall+Eppler ext transition |  |  |  | L/D Max: | 126.893 | at alpha= | 7 | deg
Re: | 18000000 |  |  | Cd Min: | 0.00809 | at alpha= | -2.5 | deg
Mach: | 0.5 |  |  | Cl=0 at alpha= | -5.2344 | deg
|  |  |  | @ Cl=0.1, Cd= | 0.0086169
|  |  |  | @ Cl=0.4, Cd= | 0.0086222
|  |  |  | @ Cl=0.6, Cd= | 0.008737
alpha (deg) | Cl | Cd | Cm | Cl/Cd
-20 | -0.802 | 0.16488 | -0.052 | -4.864
-19.5 | -0.776 | 0.15966 | -0.053 | -4.859
-19 | -0.75 | 0.15293 | -0.053 | -4.901
-18.5 | -0.723 | 0.15091 | -0.054 | -4.792
-18 | -0.697 | 0.14817 | -0.054 | -4.702
-17.5 | -0.67 | 0.14317 | -0.055 | -4.682
-17 | -0.644 | 0.1379 | -0.056 | -4.67
-16.5 | -0.618 | 0.12273 | -0.057 | -5.034
-16 | -0.591 | 0.11595 | -0.058 | -5.1
-15.5 | -0.564 | 0.11065 | -0.058 | -5.101
-15 | -0.538 | 0.10201 | -0.059 | -5.273
-14.5 | -0.51 | 0.10284 | -0.059 | -4.961
-14 | -0.483 | 0.09779 | -0.059 | -4.936
-13.5 | -0.455 | 0.09466 | -0.058 | -4.808
-13 | -0.427 | 0.09187 | -0.058 | -4.652
-12.5 | -0.401 | 0.08843 | -0.061 | -4.539
-12 | -0.374 | 0.08174 | -0.062 | -4.581
-11.5 | -0.347 | 0.07572 | -0.063 | -4.587
-11 | -0.32 | 0.06953 | -0.065 | -4.61
-10.5 | -0.294 | 0.06335 | -0.069 | -4.648
-10 | -0.27 | 0.05365 | -0.076 | -5.033
-9.5 | -0.247 | 0.0429 | -0.084 | -5.752
-9 | -0.222 | 0.03547 | -0.09 | -6.261
-8.5 | -0.213 | 0.01336 | -0.109 | -15.973
-8 | -0.188 | 0.0101 | -0.115 | -18.605
-7.5 | -0.208 | 0.01904 | -0.105 | -10.919
-7 | -0.199 | 0.01044 | -0.118 | -19.063
-6.5 | -0.152 | 0.00916 | -0.119 | -16.557
-6 | -0.095 | 0.0097 | -0.121 | -9.841
-5.5 | -0.034 | 0.00901 | -0.122 | -3.796
-5 | 0.03 | 0.00875 | -0.123 | 3.455
-4.5 | 0.097 | 0.00862 | -0.125 | 11.228
-4 | 0.165 | 0.00855 | -0.126 | 19.272
-3.5 | 0.233 | 0.00848 | -0.127 | 27.527
-3 | 0.303 | 0.00854 | -0.128 | 35.458
-2.5 | 0.373 | 0.00809 | -0.13 | 46.039
-2 | 0.442 | 0.00945 | -0.131 | 46.788
-1.5 | 0.512 | 0.00859 | -0.132 | 59.616
-1 | 0.582 | 0.00869 | -0.134 | 66.995
-0.5 | 0.651 | 0.00887 | -0.135 | 73.405
0 | 0.725 | 0.00888 | -0.136 | 81.586
0.5 | 0.794 | 0.00895 | -0.137 | 88.701
1 | 0.863 | 0.00966 | -0.139 | 89.316
1.5 | 0.932 | 0.00982 | -0.14 | 94.901
2 | 1 | 0.01154 | -0.141 | 86.643
2.5 | 1.068 | 0.01184 | -0.143 | 90.265
3 | 1.136 | 0.01204 | -0.144 | 94.361
3.5 | 1.204 | 0.01055 | -0.145 | 114.121
4 | 1.271 | 0.0113 | -0.146 | 112.476
4.5 | 1.337 | 0.01158 | -0.148 | 115.475
5 | 1.403 | 0.01176 | -0.149 | 119.325
5.5 | 1.469 | 0.012 | -0.15 | 122.445
6 | 1.534 | 0.01247 | -0.151 | 123.004
6.5 | 1.597 | 0.01293 | -0.152 | 123.572
7 | 1.661 | 0.01309 | -0.154 | 126.893
7.5 | 1.716 | 0.01359 | -0.155 | 126.216
8 | 1.767 | 0.01523 | -0.156 | 116.018
8.5 | 1.812 | 0.0197 | -0.157 | 91.98
9 | 1.827 | 0.0208 | -0.156 | 87.848
9.5 | 1.85 | 0.02192 | -0.157 | 84.412
10 | 1.856 | 0.02402 | -0.157 | 77.283
10.5 | 1.822 | 0.02599 | -0.157 | 70.111
11 | 1.642 | 0.03077 | -0.157 | 53.38
11.5 | 1.082 | 0.04547 | -0.151 | 23.805
12 | 1.13 | 0.03926 | -0.155 | 28.791
12.5 | 1.154 | 0.04388 | -0.155 | 26.288
13 | 1.173 | 0.05055 | -0.154 | 23.204
13.5 | 1.211 | 0.04726 | -0.156 | 25.627
14 | 1.215 | 0.05994 | -0.152 | 20.274
14.5 | 1.247 | 0.06188 | -0.153 | 20.16
15 | 1.227 | 0.08685 | -0.143 | 14.124

## 144. Re 18M Mach 0.50 (2)
BIGFOIL.COM POLAR EXPORT
goe412
GOE 412 |  |  |  | Cl Max: | 1.844 | at alpha= | 12.5 | deg
XFOIL ncrit=9 |  |  |  | L/D Max: | 146.571 | at alpha= | 5 | deg
Re: | 18000000 |  |  | Cd Min: | 0.09737 | at alpha= | 15.5 | deg
Mach: | 0.5 |  |  | Cl=0 at alpha= | -99 | deg
|  |  |  | @ Cl=0.1, Cd= | 0.00635
|  |  |  | @ Cl=0.4, Cd= | 0.00635
|  |  |  | @ Cl=0.6, Cd= | 0.00635
alpha (deg) | Cl | Cd | Cm | Cl/Cd
0 | 0.6684 | 0.00635 | -0.1368 | 105.2598
0.5 | 0.7317 | 0.00664 | -0.136 | 110.1958
1 | 0.7853 | 0.00725 | -0.1335 | 108.3172
1.5 | 0.8481 | 0.00755 | -0.1326 | 112.3311
2 | 0.9129 | 0.00768 | -0.132 | 118.8672
2.5 | 0.9781 | 0.00782 | -0.1314 | 125.0767
3 | 1.0435 | 0.00797 | -0.1307 | 130.9285
3.5 | 1.1079 | 0.00803 | -0.1299 | 137.9701
4 | 1.1696 | 0.0083 | -0.1283 | 140.9157
4.5 | 1.2274 | 0.00855 | -0.1257 | 143.5556
5 | 1.2825 | 0.00875 | -0.1226 | 146.5714
5.5 | 1.3376 | 0.00915 | -0.1197 | 146.1858
6.5 | 1.4256 | 0.01047 | -0.1102 | 136.1605
7 | 1.477 | 0.01135 | -0.1065 | 130.1322
7.5 | 1.528 | 0.01233 | -0.1027 | 123.9254
8 | 1.5406 | 0.01512 | -0.0943 | 101.8915
8.5 | 1.5835 | 0.01681 | -0.09 | 94.1999
9 | 1.6279 | 0.01859 | -0.086 | 87.5686
9.5 | 1.6681 | 0.02073 | -0.0817 | 80.4679
10 | 1.7086 | 0.02302 | -0.0776 | 74.2224
10.5 | 1.7452 | 0.02564 | -0.0732 | 68.0655
11 | 1.7772 | 0.0287 | -0.0687 | 61.9233
11.5 | 1.8074 | 0.03199 | -0.0642 | 56.4989
12 | 1.8304 | 0.03593 | -0.0595 | 50.9435
12.5 | 1.844 | 0.04067 | -0.0547 | 45.3405
13 | 1.8404 | 0.04693 | -0.0499 | 39.2159
13.5 | 1.819 | 0.05481 | -0.0457 | 33.1874
14 | 1.7858 | 0.06408 | -0.0428 | 27.8683
14.5 | 1.7465 | 0.0744 | -0.0412 | 23.4745
15 | 1.7029 | 0.08559 | -0.0411 | 19.896
15.5 | 1.6585 | 0.09737 | -0.0423 | 17.033

## 145. Re 20M Mach 0.00 (1)
BIGFOIL.COM POLAR EXPORT
goe412
GOE 412 |  |  |  | Cl Max: | 1.958 | at alpha= | 13.5 | deg
JavaFoil+Calcfoil stall+Eppler ext transition |  |  |  | L/D Max: | 130.657 | at alpha= | 7.5 | deg
Re: | 20000000 |  |  | Cd Min: | 0.00805 | at alpha= | -2.5 | deg
Mach: | 0 |  |  | Cl=0 at alpha= | -5.2328 | deg
|  |  |  | @ Cl=0.1, Cd= | 0.0083571
|  |  |  | @ Cl=0.4, Cd= | 0.0084325
|  |  |  | @ Cl=0.6, Cd= | 0.0086356
alpha (deg) | Cl | Cd | Cm | Cl/Cd
-20 | -0.711 | 0.14547 | -0.046 | -4.886
-19.5 | -0.73 | 0.12433 | -0.051 | -5.871
-19 | -0.741 | 0.11514 | -0.052 | -6.435
-18.5 | -0.749 | 0.1104 | -0.053 | -6.782
-18 | -0.755 | 0.10501 | -0.054 | -7.187
-17.5 | -0.768 | 0.0892 | -0.059 | -8.61
-17 | -0.765 | 0.08209 | -0.061 | -9.315
-16.5 | -0.759 | 0.07451 | -0.063 | -10.181
-16 | -0.743 | 0.07419 | -0.062 | -10.019
-15.5 | -0.733 | 0.06747 | -0.065 | -10.865
-15 | -0.719 | 0.06248 | -0.066 | -11.509
-14.5 | -0.707 | 0.05428 | -0.069 | -13.031
-14 | -0.697 | 0.04437 | -0.073 | -15.711
-13.5 | -0.688 | 0.03408 | -0.077 | -20.175
-13 | -0.679 | 0.02381 | -0.081 | -28.516
-12.5 | -0.678 | 0.01421 | -0.087 | -47.723
-12 | -0.662 | 0.01095 | -0.091 | -60.478
-11.5 | -0.625 | 0.01135 | -0.092 | -55.043
-11 | -0.587 | 0.01083 | -0.093 | -54.183
-10.5 | -0.545 | 0.01025 | -0.095 | -53.198
-10 | -0.502 | 0.01002 | -0.096 | -50.082
-9.5 | -0.456 | 0.0093 | -0.097 | -49.023
-9 | -0.408 | 0.0085 | -0.098 | -48.018
-8.5 | -0.358 | 0.00895 | -0.099 | -40.024
-8 | -0.307 | 0.0092 | -0.1 | -33.345
-7.5 | -0.254 | 0.00861 | -0.101 | -29.529
-7 | -0.2 | 0.00912 | -0.102 | -21.918
-6.5 | -0.145 | 0.00902 | -0.104 | -16.025
-6 | -0.088 | 0.00887 | -0.105 | -9.945
-5.5 | -0.031 | 0.00888 | -0.106 | -3.488
-5 | 0.027 | 0.00837 | -0.107 | 3.23
-4.5 | 0.086 | 0.00835 | -0.108 | 10.258
-4 | 0.145 | 0.00838 | -0.109 | 17.28
-3.5 | 0.204 | 0.00831 | -0.11 | 24.589
-3 | 0.264 | 0.00833 | -0.111 | 31.707
-2.5 | 0.324 | 0.00805 | -0.113 | 40.288
-2 | 0.385 | 0.00842 | -0.114 | 45.658
-1.5 | 0.445 | 0.00847 | -0.115 | 52.534
-1 | 0.505 | 0.0085 | -0.116 | 59.425
-0.5 | 0.565 | 0.00868 | -0.117 | 65.047
0 | 0.628 | 0.0086 | -0.118 | 73.062
0.5 | 0.688 | 0.00873 | -0.119 | 78.88
1 | 0.749 | 0.00914 | -0.12 | 81.904
1.5 | 0.808 | 0.00932 | -0.121 | 86.758
2 | 0.868 | 0.01036 | -0.122 | 83.821
2.5 | 0.928 | 0.00953 | -0.124 | 97.304
3 | 0.987 | 0.01057 | -0.125 | 93.381
3.5 | 1.046 | 0.00967 | -0.126 | 108.273
4 | 1.106 | 0.01024 | -0.127 | 108.021
4.5 | 1.165 | 0.01041 | -0.128 | 111.834
5 | 1.223 | 0.01032 | -0.129 | 118.509
5.5 | 1.282 | 0.01045 | -0.13 | 122.714
6 | 1.34 | 0.01079 | -0.131 | 124.139
6.5 | 1.398 | 0.0111 | -0.132 | 125.98
7 | 1.456 | 0.01126 | -0.133 | 129.235
7.5 | 1.511 | 0.01156 | -0.134 | 130.657
8 | 1.565 | 0.01398 | -0.135 | 111.964
8.5 | 1.618 | 0.01448 | -0.136 | 111.701
9 | 1.669 | 0.0149 | -0.137 | 111.995
9.5 | 1.719 | 0.01531 | -0.138 | 112.329
10 | 1.768 | 0.01585 | -0.139 | 111.588
10.5 | 1.813 | 0.01629 | -0.14 | 111.266
11 | 1.849 | 0.01686 | -0.141 | 109.669
11.5 | 1.881 | 0.01757 | -0.142 | 107.022
12 | 1.908 | 0.01815 | -0.143 | 105.115
12.5 | 1.93 | 0.01934 | -0.144 | 99.758
13 | 1.946 | 0.02017 | -0.145 | 96.487
13.5 | 1.958 | 0.021 | -0.146 | 93.199
14 | 1.941 | 0.02191 | -0.145 | 88.581
14.5 | 1.931 | 0.02345 | -0.145 | 82.32
15 | 1.92 | 0.0244 | -0.145 | 78.692
15.5 | 1.903 | 0.02582 | -0.146 | 73.686
16 | 1.88 | 0.02731 | -0.146 | 68.815
16.5 | 1.849 | 0.02991 | -0.146 | 61.822
17 | 1.813 | 0.0325 | -0.146 | 55.787
17.5 | 1.783 | 0.03321 | -0.146 | 53.685
18 | 1.741 | 0.03604 | -0.146 | 48.315
18.5 | 1.701 | 0.03815 | -0.147 | 44.579

## 146. Re 20M Mach 0.00 (2)
BIGFOIL.COM POLAR EXPORT
goe412
GOE 412 |  |  |  | Cl Max: | 2.0551 | at alpha= | 20 | deg
XFOIL ncrit=9 |  |  |  | L/D Max: | 162.722 | at alpha= | 7 | deg
Re: | 20000000 |  |  | Cd Min: | 0.05297 | at alpha= | 20 | deg
Mach: | 0 |  |  | Cl=0 at alpha= | -4.9113 | deg
|  |  |  | @ Cl=0.1, Cd= | 0.0054159
|  |  |  | @ Cl=0.4, Cd= | 0.0055361
|  |  |  | @ Cl=0.6, Cd= | 0.0060603
alpha (deg) | Cl | Cd | Cm | Cl/Cd
-20 | -1.6346 | 0.01826 | -0.1166 | -89.5181
-19.5 | -1.5935 | 0.01714 | -0.1154 | -92.9697
-19 | -1.55 | 0.01612 | -0.1143 | -96.1538
-18.5 | -1.5063 | 0.01498 | -0.1133 | -100.5541
-18 | -1.4612 | 0.01386 | -0.1124 | -105.4257
-17.5 | -1.4126 | 0.01306 | -0.1117 | -108.1623
-17 | -1.362 | 0.0124 | -0.1112 | -109.8387
-16.5 | -1.3109 | 0.01178 | -0.1107 | -111.2818
-16 | -1.2605 | 0.01116 | -0.1102 | -112.948
-15.5 | -1.2084 | 0.01063 | -0.1098 | -113.6783
-15 | -1.1546 | 0.01019 | -0.1096 | -113.3072
-14.5 | -1.1001 | 0.00979 | -0.1095 | -112.3698
-14 | -1.0451 | 0.00942 | -0.1094 | -110.9448
-13.5 | -0.9895 | 0.00906 | -0.1094 | -109.2163
-13 | -0.9336 | 0.00874 | -0.1095 | -106.8192
-12.5 | -0.8777 | 0.00837 | -0.1095 | -104.8626
-12 | -0.8215 | 0.008 | -0.1096 | -102.6875
-11.5 | -0.765 | 0.00769 | -0.1098 | -99.4798
-11 | -0.7078 | 0.00742 | -0.11 | -95.3908
-10.5 | -0.6503 | 0.00719 | -0.1103 | -90.4451
-10 | -0.5925 | 0.00697 | -0.1106 | -85.0072
-9.5 | -0.5346 | 0.00678 | -0.1109 | -78.8496
-9 | -0.4766 | 0.00659 | -0.1113 | -72.3217
-8.5 | -0.4182 | 0.00642 | -0.1117 | -65.1402
-8 | -0.36 | 0.00625 | -0.1121 | -57.6
-7.5 | -0.3014 | 0.00607 | -0.1125 | -49.654
-7 | -0.2432 | 0.00588 | -0.1129 | -41.3605
-6.5 | -0.1847 | 0.00571 | -0.1134 | -32.3468
-6 | -0.1266 | 0.00561 | -0.1138 | -22.5668
-5.5 | -0.0686 | 0.00555 | -0.1142 | -12.3604
-5 | -0.0104 | 0.00551 | -0.1146 | -1.8875
-4.5 | 0.0482 | 0.00546 | -0.1151 | 8.8278
-4 | 0.1069 | 0.00541 | -0.1156 | 19.7597
-3 | 0.2236 | 0.0054 | -0.1166 | 41.4074
-2.5 | 0.2817 | 0.00541 | -0.1171 | 52.0702
-2 | 0.3393 | 0.00546 | -0.1175 | 62.1429
-1.5 | 0.3968 | 0.00553 | -0.1178 | 71.7541
-1 | 0.4541 | 0.00564 | -0.1182 | 80.5142
-0.5 | 0.5109 | 0.00577 | -0.1185 | 88.5442
0 | 0.566 | 0.00603 | -0.1185 | 93.864
0.5 | 0.6221 | 0.00608 | -0.1187 | 102.3191
1 | 0.6776 | 0.0063 | -0.1188 | 107.5556
1.5 | 0.7305 | 0.0067 | -0.1184 | 109.0299
2 | 0.7859 | 0.00685 | -0.1185 | 114.7299
2.5 | 0.8425 | 0.00694 | -0.1189 | 121.3977
3.5 | 0.9545 | 0.00704 | -0.1195 | 135.5824
4 | 1.0108 | 0.00714 | -0.1198 | 141.5686
4.5 | 1.0661 | 0.00728 | -0.12 | 146.4423
5 | 1.1206 | 0.00735 | -0.1201 | 152.4626
5.5 | 1.1744 | 0.00738 | -0.1202 | 159.1328
6 | 1.2192 | 0.00781 | -0.1186 | 156.1076
6.5 | 1.2653 | 0.00778 | -0.1169 | 162.635
7 | 1.3213 | 0.00812 | -0.1175 | 162.7217
7.5 | 1.3712 | 0.00851 | -0.1168 | 161.1281
8 | 1.4091 | 0.00951 | -0.1139 | 148.1703
8.5 | 1.455 | 0.00999 | -0.1124 | 145.6456
9 | 1.4992 | 0.01046 | -0.1107 | 143.327
9.5 | 1.5387 | 0.01092 | -0.1081 | 140.9066
10 | 1.5774 | 0.01149 | -0.1054 | 137.2846
10.5 | 1.6166 | 0.01207 | -0.1031 | 133.9354
11 | 1.6547 | 0.01273 | -0.1007 | 129.9843
11.5 | 1.6906 | 0.01352 | -0.098 | 125.0444
12 | 1.7263 | 0.01434 | -0.0955 | 120.3835
12.5 | 1.7618 | 0.01522 | -0.0931 | 115.7556
13 | 1.7946 | 0.01624 | -0.0904 | 110.5049
13.5 | 1.825 | 0.01746 | -0.0876 | 104.5246
14 | 1.8534 | 0.01883 | -0.0847 | 98.428
14.5 | 1.8808 | 0.02036 | -0.082 | 92.3772
15 | 1.9072 | 0.02201 | -0.0794 | 86.6515
15.5 | 1.9321 | 0.02385 | -0.0769 | 81.0105
16 | 1.9553 | 0.02591 | -0.0745 | 75.4651
16.5 | 1.9744 | 0.02835 | -0.072 | 69.6437
17 | 1.9915 | 0.03108 | -0.0696 | 64.0766
17.5 | 2.0073 | 0.03398 | -0.0673 | 59.073
18 | 2.02 | 0.03726 | -0.0651 | 54.2136
18.5 | 2.0317 | 0.04077 | -0.0631 | 49.8332
19 | 2.0422 | 0.04444 | -0.0614 | 45.9541
19.5 | 2.0509 | 0.04839 | -0.0598 | 42.3827
20 | 2.0551 | 0.05297 | -0.0584 | 38.7974

## 147. Re 20M Mach 0.10 (1)
BIGFOIL.COM POLAR EXPORT
goe412
GOE 412 |  |  |  | Cl Max: | 1.955 | at alpha= | 13.5 | deg
JavaFoil+Calcfoil stall+Eppler ext transition |  |  |  | L/D Max: | 130.364 | at alpha= | 7.5 | deg
Re: | 20000000 |  |  | Cd Min: | 0.00807 | at alpha= | -2.5 | deg
Mach: | 0.1 |  |  | Cl=0 at alpha= | -5.2328 | deg
|  |  |  | @ Cl=0.1, Cd= | 0.0082963
|  |  |  | @ Cl=0.4, Cd= | 0.0083821
|  |  |  | @ Cl=0.6, Cd= | 0.00864
alpha (deg) | Cl | Cd | Cm | Cl/Cd
-20 | -0.674 | 0.14725 | -0.045 | -4.574
-19.5 | -0.69 | 0.13517 | -0.048 | -5.104
-19 | -0.709 | 0.11936 | -0.052 | -5.937
-18.5 | -0.72 | 0.11326 | -0.053 | -6.358
-18 | -0.731 | 0.10488 | -0.055 | -6.969
-17.5 | -0.742 | 0.09463 | -0.057 | -7.839
-17 | -0.742 | 0.08686 | -0.059 | -8.538
-16.5 | -0.73 | 0.08679 | -0.059 | -8.413
-16 | -0.725 | 0.07843 | -0.061 | -9.241
-15.5 | -0.723 | 0.06541 | -0.066 | -11.051
-15 | -0.705 | 0.06567 | -0.065 | -10.734
-14.5 | -0.694 | 0.05742 | -0.068 | -12.092
-14 | -0.682 | 0.04972 | -0.071 | -13.706
-13.5 | -0.669 | 0.04135 | -0.074 | -16.182
-13 | -0.664 | 0.02831 | -0.08 | -23.467
-12.5 | -0.666 | 0.01621 | -0.087 | -41.111
-12 | -0.658 | 0.01115 | -0.091 | -59.033
-11.5 | -0.624 | 0.01105 | -0.093 | -56.488
-11 | -0.586 | 0.01095 | -0.094 | -53.494
-10.5 | -0.545 | 0.01042 | -0.095 | -52.274
-10 | -0.502 | 0.01011 | -0.096 | -49.624
-9.5 | -0.456 | 0.00932 | -0.097 | -48.965
-9 | -0.409 | 0.00851 | -0.098 | -48.02
-8.5 | -0.359 | 0.0084 | -0.1 | -42.765
-8 | -0.308 | 0.00924 | -0.101 | -33.31
-7.5 | -0.255 | 0.00869 | -0.102 | -29.332
-7 | -0.201 | 0.00917 | -0.103 | -21.881
-6.5 | -0.145 | 0.00906 | -0.104 | -16.022
-6 | -0.089 | 0.00894 | -0.105 | -9.907
-5.5 | -0.031 | 0.00849 | -0.106 | -3.667
-5 | 0.027 | 0.0084 | -0.107 | 3.233
-4.5 | 0.086 | 0.00828 | -0.109 | 10.395
-4 | 0.146 | 0.00835 | -0.11 | 17.424
-3.5 | 0.205 | 0.00838 | -0.111 | 24.504
-3 | 0.266 | 0.0084 | -0.112 | 31.605
-2.5 | 0.326 | 0.00807 | -0.113 | 40.385
-2 | 0.386 | 0.00835 | -0.114 | 46.268
-1.5 | 0.447 | 0.00849 | -0.115 | 52.681
-1 | 0.508 | 0.00856 | -0.116 | 59.29
-0.5 | 0.568 | 0.00866 | -0.118 | 65.542
0 | 0.632 | 0.00862 | -0.119 | 73.306
0.5 | 0.692 | 0.00872 | -0.12 | 79.32
1 | 0.752 | 0.0092 | -0.121 | 81.762
1.5 | 0.812 | 0.0093 | -0.122 | 87.397
2 | 0.872 | 0.0104 | -0.123 | 83.905
2.5 | 0.932 | 0.00951 | -0.124 | 98.036
3 | 0.992 | 0.01067 | -0.125 | 92.947
3.5 | 1.052 | 0.00972 | -0.126 | 108.161
4 | 1.111 | 0.01027 | -0.127 | 108.199
4.5 | 1.17 | 0.01043 | -0.129 | 112.187
5 | 1.229 | 0.01027 | -0.13 | 119.659
5.5 | 1.288 | 0.01054 | -0.131 | 122.158
6 | 1.347 | 0.01084 | -0.132 | 124.187
6.5 | 1.405 | 0.0111 | -0.133 | 126.515
7 | 1.463 | 0.01134 | -0.134 | 128.958
7.5 | 1.518 | 0.01164 | -0.135 | 130.364
8 | 1.572 | 0.01338 | -0.136 | 117.468
8.5 | 1.625 | 0.0146 | -0.137 | 111.265
9 | 1.676 | 0.01503 | -0.138 | 111.503
9.5 | 1.727 | 0.01546 | -0.139 | 111.661
10 | 1.775 | 0.01599 | -0.14 | 111.022
10.5 | 1.819 | 0.01649 | -0.141 | 110.346
11 | 1.855 | 0.01706 | -0.142 | 108.727
11.5 | 1.885 | 0.01776 | -0.142 | 106.18
12 | 1.911 | 0.0187 | -0.143 | 102.192
12.5 | 1.931 | 0.01952 | -0.144 | 98.96
13 | 1.946 | 0.02049 | -0.145 | 94.997
13.5 | 1.955 | 0.0214 | -0.146 | 91.354
14 | 1.93 | 0.02275 | -0.145 | 84.832
14.5 | 1.918 | 0.02397 | -0.145 | 80.047
15 | 1.902 | 0.02549 | -0.146 | 74.598
15.5 | 1.88 | 0.02713 | -0.146 | 69.283
16 | 1.849 | 0.02926 | -0.146 | 63.2
16.5 | 1.821 | 0.02995 | -0.147 | 60.807
17 | 1.779 | 0.0332 | -0.146 | 53.579
17.5 | 1.741 | 0.03442 | -0.147 | 50.588
18 | 1.695 | 0.03762 | -0.147 | 45.05
18.5 | 1.639 | 0.04302 | -0.146 | 38.083

## 148. Re 20M Mach 0.10 (2)
BIGFOIL.COM POLAR EXPORT
goe412
GOE 412 |  |  |  | Cl Max: | 2.0487 | at alpha= | 20 | deg
XFOIL ncrit=9 |  |  |  | L/D Max: | 162.49 | at alpha= | 6.5 | deg
Re: | 20000000 |  |  | Cd Min: | 0.05622 | at alpha= | 20 | deg
Mach: | 0.1 |  |  | Cl=0 at alpha= | -4.9085 | deg
|  |  |  | @ Cl=0.1, Cd= | 0.0054249
|  |  |  | @ Cl=0.4, Cd= | 0.0055416
|  |  |  | @ Cl=0.6, Cd= | 0.0060672
alpha (deg) | Cl | Cd | Cm | Cl/Cd
-20 | -1.6409 | 0.02066 | -0.1239 | -79.424
-19.5 | -1.6092 | 0.01874 | -0.1218 | -85.8698
-19 | -1.5686 | 0.01738 | -0.1202 | -90.2532
-18.5 | -1.5233 | 0.01628 | -0.1189 | -93.5688
-18 | -1.4776 | 0.0151 | -0.1177 | -97.8543
-17.5 | -1.4317 | 0.01386 | -0.1164 | -103.2973
-17 | -1.3818 | 0.01297 | -0.1155 | -106.5382
-16.5 | -1.3295 | 0.0123 | -0.1147 | -108.0894
-16 | -1.2773 | 0.01172 | -0.114 | -108.9846
-15.5 | -1.2248 | 0.01106 | -0.1133 | -110.7414
-15 | -1.1705 | 0.0105 | -0.1128 | -111.4762
-14.5 | -1.115 | 0.01004 | -0.1124 | -111.0558
-14 | -1.059 | 0.00964 | -0.1121 | -109.8548
-13.5 | -1.0024 | 0.00925 | -0.1119 | -108.3676
-13 | -0.9454 | 0.0089 | -0.1118 | -106.2247
-12.5 | -0.8883 | 0.00855 | -0.1117 | -103.8947
-12 | -0.8312 | 0.00815 | -0.1116 | -101.9877
-11.5 | -0.7739 | 0.0078 | -0.1116 | -99.2179
-11 | -0.7159 | 0.0075 | -0.1117 | -95.4533
-10.5 | -0.6576 | 0.00726 | -0.1118 | -90.5785
-10 | -0.5991 | 0.00704 | -0.112 | -85.0994
-9.5 | -0.5403 | 0.00684 | -0.1122 | -78.9912
-9 | -0.4816 | 0.00664 | -0.1125 | -72.5301
-8.5 | -0.4226 | 0.00646 | -0.1128 | -65.418
-8 | -0.3637 | 0.00629 | -0.1131 | -57.8219
-7.5 | -0.3045 | 0.0061 | -0.1135 | -49.918
-7 | -0.2457 | 0.00591 | -0.1139 | -41.5736
-6.5 | -0.1866 | 0.00573 | -0.1143 | -32.5654
-6 | -0.128 | 0.00563 | -0.1146 | -22.7353
-5.5 | -0.0695 | 0.00556 | -0.115 | -12.5
-5 | -0.0108 | 0.00552 | -0.1154 | -1.9565
-4.5 | 0.0482 | 0.00546 | -0.1158 | 8.8278
-4 | 0.1073 | 0.00542 | -0.1163 | 19.797
-3 | 0.2249 | 0.0054 | -0.1173 | 41.6481
-2.5 | 0.2833 | 0.00541 | -0.1177 | 52.366
-2 | 0.3414 | 0.00546 | -0.1181 | 62.5275
-1.5 | 0.3991 | 0.00554 | -0.1185 | 72.0397
-1 | 0.4568 | 0.00564 | -0.1188 | 80.9929
-0.5 | 0.514 | 0.00577 | -0.1191 | 89.0815
0 | 0.5694 | 0.00604 | -0.1191 | 94.2715
0.5 | 0.6257 | 0.00609 | -0.1193 | 102.7422
1 | 0.6814 | 0.00633 | -0.1193 | 107.6461
1.5 | 0.7343 | 0.00674 | -0.1189 | 108.9466
2 | 0.7903 | 0.00687 | -0.1191 | 115.0364
2.5 | 0.8472 | 0.00696 | -0.1194 | 121.7241
3 | 0.9034 | 0.00701 | -0.1196 | 128.873
3.5 | 0.9599 | 0.00706 | -0.1199 | 135.9632
4 | 1.0166 | 0.00716 | -0.1203 | 141.9832
4.5 | 1.0721 | 0.00731 | -0.1204 | 146.6621
5 | 1.1271 | 0.00738 | -0.1205 | 152.7236
5.5 | 1.181 | 0.00744 | -0.1205 | 158.7366
6.5 | 1.2723 | 0.00783 | -0.1171 | 162.4904
7 | 1.3285 | 0.00818 | -0.1176 | 162.4083
7.5 | 1.3785 | 0.00858 | -0.1168 | 160.6643
8 | 1.4157 | 0.00961 | -0.1136 | 147.3153
8.5 | 1.4614 | 0.01009 | -0.112 | 144.8365
9 | 1.5034 | 0.01056 | -0.1096 | 142.3674
9.5 | 1.5431 | 0.01107 | -0.1069 | 139.3948
10 | 1.5824 | 0.01166 | -0.1043 | 135.7118
10.5 | 1.6221 | 0.01227 | -0.1019 | 132.2005
11 | 1.6603 | 0.01297 | -0.0994 | 128.0108
11.5 | 1.6967 | 0.0138 | -0.0968 | 122.9493
12 | 1.7321 | 0.01467 | -0.0941 | 118.0709
12.5 | 1.7667 | 0.01564 | -0.0914 | 112.9604
13 | 1.799 | 0.01676 | -0.0886 | 107.3389
13.5 | 1.829 | 0.01808 | -0.0857 | 101.1615
14 | 1.8575 | 0.01954 | -0.0828 | 95.0614
14.5 | 1.8859 | 0.02112 | -0.0802 | 89.2945
15 | 1.9114 | 0.02292 | -0.0775 | 83.3944
15.5 | 1.9355 | 0.02494 | -0.0749 | 77.6063
16 | 1.9576 | 0.02719 | -0.0724 | 71.9971
16.5 | 1.9762 | 0.02981 | -0.0698 | 66.2932
17 | 1.9919 | 0.03281 | -0.0673 | 60.7101
17.5 | 2.0064 | 0.03593 | -0.065 | 55.8419
18 | 2.0204 | 0.03925 | -0.0629 | 51.4752
18.5 | 2.0305 | 0.04306 | -0.061 | 47.1551
19 | 2.0392 | 0.04705 | -0.0592 | 43.3411
19.5 | 2.0466 | 0.05131 | -0.0576 | 39.887
20 | 2.0487 | 0.05622 | -0.0563 | 36.4408

## 149. Re 20M Mach 0.25 (1)
BIGFOIL.COM POLAR EXPORT
goe412
GOE 412 |  |  |  | Cl Max: | 1.923 | at alpha= | 12 | deg
JavaFoil+Calcfoil stall+Eppler ext transition |  |  |  | L/D Max: | 131.196 | at alpha= | 7.5 | deg
Re: | 20000000 |  |  | Cd Min: | 0.0083 | at alpha= | -7.5 | deg
Mach: | 0.25 |  |  | Cl=0 at alpha= | -5.2333 | deg
|  |  |  | @ Cl=0.1, Cd= | 0.0083357
|  |  |  | @ Cl=0.4, Cd= | 0.0084395
|  |  |  | @ Cl=0.6, Cd= | 0.0087071
alpha (deg) | Cl | Cd | Cm | Cl/Cd
-20 | -0.326 | 0.16302 | -0.045 | -1.999
-19.5 | -0.376 | 0.15541 | -0.046 | -2.423
-19 | -0.423 | 0.1442 | -0.047 | -2.934
-18.5 | -0.467 | 0.13086 | -0.049 | -3.571
-18 | -0.51 | 0.11501 | -0.054 | -4.437
-17.5 | -0.547 | 0.10594 | -0.056 | -5.167
-17 | -0.566 | 0.10062 | -0.057 | -5.627
-16.5 | -0.578 | 0.0994 | -0.056 | -5.811
-16 | -0.589 | 0.09065 | -0.059 | -6.497
-15.5 | -0.593 | 0.0892 | -0.058 | -6.647
-15 | -0.596 | 0.08368 | -0.06 | -7.123
-14.5 | -0.595 | 0.0792 | -0.061 | -7.513
-14 | -0.592 | 0.0722 | -0.063 | -8.203
-13.5 | -0.589 | 0.06325 | -0.067 | -9.313
-13 | -0.583 | 0.054 | -0.071 | -10.792
-12.5 | -0.571 | 0.04721 | -0.074 | -12.095
-12 | -0.585 | 0.02386 | -0.085 | -24.542
-11.5 | -0.585 | 0.0146 | -0.092 | -40.084
-11 | -0.558 | 0.01353 | -0.094 | -41.248
-10.5 | -0.537 | 0.0104 | -0.098 | -51.626
-10 | -0.498 | 0.01041 | -0.099 | -47.818
-9.5 | -0.455 | 0.00969 | -0.1 | -46.977
-9 | -0.41 | 0.0094 | -0.101 | -43.6
-8.5 | -0.362 | 0.00919 | -0.102 | -39.353
-8 | -0.311 | 0.00949 | -0.103 | -32.807
-7.5 | -0.259 | 0.0083 | -0.105 | -31.163
-7 | -0.204 | 0.00928 | -0.106 | -21.988
-6.5 | -0.148 | 0.00912 | -0.107 | -16.226
-6 | -0.09 | 0.00901 | -0.108 | -10.044
-5.5 | -0.032 | 0.00849 | -0.109 | -3.749
-5 | 0.028 | 0.00849 | -0.11 | 3.276
-4.5 | 0.088 | 0.00832 | -0.112 | 10.603
-4 | 0.149 | 0.0084 | -0.113 | 17.763
-3.5 | 0.211 | 0.00843 | -0.114 | 24.993
-3 | 0.273 | 0.00845 | -0.115 | 32.251
-2.5 | 0.335 | 0.00841 | -0.116 | 39.782
-2 | 0.397 | 0.00844 | -0.117 | 47.009
-1.5 | 0.459 | 0.00843 | -0.119 | 54.48
-1 | 0.521 | 0.00861 | -0.12 | 60.549
-0.5 | 0.583 | 0.00872 | -0.121 | 66.899
0 | 0.649 | 0.00867 | -0.122 | 74.827
0.5 | 0.711 | 0.00879 | -0.123 | 80.915
1 | 0.773 | 0.00928 | -0.124 | 83.279
1.5 | 0.835 | 0.00932 | -0.125 | 89.508
2 | 0.896 | 0.00952 | -0.126 | 94.095
2.5 | 0.958 | 0.01076 | -0.128 | 88.974
3 | 1.019 | 0.01087 | -0.129 | 93.715
3.5 | 1.08 | 0.00986 | -0.13 | 109.517
4 | 1.141 | 0.0104 | -0.131 | 109.724
4.5 | 1.202 | 0.01061 | -0.132 | 113.292
5 | 1.262 | 0.01051 | -0.133 | 120.036
5.5 | 1.322 | 0.01084 | -0.134 | 122.007
6 | 1.382 | 0.01102 | -0.135 | 125.401
6.5 | 1.442 | 0.01129 | -0.136 | 127.64
7 | 1.501 | 0.01162 | -0.137 | 129.148
7.5 | 1.557 | 0.01186 | -0.139 | 131.196
8 | 1.611 | 0.01473 | -0.14 | 109.391
8.5 | 1.664 | 0.01525 | -0.141 | 109.146
9 | 1.715 | 0.01579 | -0.142 | 108.649
9.5 | 1.765 | 0.01634 | -0.143 | 108.025
10 | 1.812 | 0.01683 | -0.144 | 107.694
10.5 | 1.854 | 0.01747 | -0.144 | 106.069
11 | 1.884 | 0.01813 | -0.145 | 103.916
11.5 | 1.907 | 0.019 | -0.146 | 100.337
12 | 1.923 | 0.02033 | -0.147 | 94.574
12.5 | 1.909 | 0.02156 | -0.147 | 88.553
13 | 1.901 | 0.02273 | -0.147 | 83.624
13.5 | 1.882 | 0.02419 | -0.147 | 77.773
14 | 1.856 | 0.02526 | -0.148 | 73.464
14.5 | 1.817 | 0.02697 | -0.148 | 67.378
15 | 1.768 | 0.02911 | -0.148 | 60.733
15.5 | 1.705 | 0.03266 | -0.148 | 52.213
16 | 1.634 | 0.03639 | -0.148 | 44.9
16.5 | 1.564 | 0.03733 | -0.148 | 41.89
17 | 1.476 | 0.04204 | -0.148 | 35.112

## 150. Re 20M Mach 0.25 (2)
BIGFOIL.COM POLAR EXPORT
goe412
GOE 412 |  |  |  | Cl Max: | 2.0107 | at alpha= | 18.5 | deg
XFOIL ncrit=9 |  |  |  | L/D Max: | 160.81 | at alpha= | 6.5 | deg
Re: | 20000000 |  |  | Cd Min: | 0.19831 | at alpha= | -20 | deg
Mach: | 0.25 |  |  | Cl=0 at alpha= | -4.8896 | deg
|  |  |  | @ Cl=0.1, Cd= | 0.0054593
|  |  |  | @ Cl=0.4, Cd= | 0.0055496
|  |  |  | @ Cl=0.6, Cd= | 0.0060887
alpha (deg) | Cl | Cd | Cm | Cl/Cd
-20 | -0.5843 | 0.19831 | -0.0099 | -2.9464
-19.5 | -0.5676 | 0.19217 | -0.014 | -2.9536
-19 | -0.7784 | 0.13859 | -0.0467 | -5.6166
-18.5 | -0.8765 | 0.11539 | -0.0633 | -7.596
-18 | -1.4552 | 0.02997 | -0.1482 | -48.5552
-17.5 | -1.4844 | 0.02376 | -0.1471 | -62.4747
-17 | -1.4642 | 0.01999 | -0.1442 | -73.2466
-16.5 | -1.422 | 0.01763 | -0.1412 | -80.658
-16 | -1.3718 | 0.01597 | -0.1383 | -85.8986
-15.5 | -1.3205 | 0.01428 | -0.1356 | -92.472
-15 | -1.2622 | 0.01315 | -0.1332 | -95.9848
-14.5 | -1.2013 | 0.01227 | -0.1311 | -97.9055
-14 | -1.1411 | 0.01133 | -0.1291 | -100.7149
-13.5 | -1.0786 | 0.01066 | -0.1275 | -101.182
-13 | -1.0154 | 0.01009 | -0.126 | -100.6343
-12.5 | -0.9522 | 0.00959 | -0.1247 | -99.2909
-12 | -0.8886 | 0.00913 | -0.1236 | -97.3275
-11.5 | -0.826 | 0.00863 | -0.1225 | -95.7126
-11 | -0.7632 | 0.00815 | -0.1216 | -93.6442
-10.5 | -0.7002 | 0.00778 | -0.1209 | -90
-10 | -0.637 | 0.00747 | -0.1203 | -85.2744
-9.5 | -0.5737 | 0.00718 | -0.1199 | -79.9025
-9 | -0.5108 | 0.00694 | -0.1196 | -73.6023
-8.5 | -0.4477 | 0.00671 | -0.1194 | -66.7213
-8 | -0.385 | 0.00651 | -0.1192 | -59.1398
-7.5 | -0.3222 | 0.00629 | -0.1192 | -51.2242
-7 | -0.2599 | 0.00611 | -0.1192 | -42.5368
-6.5 | -0.1978 | 0.00587 | -0.1193 | -33.6968
-6 | -0.1359 | 0.00571 | -0.1194 | -23.8004
-5.5 | -0.0746 | 0.00562 | -0.1195 | -13.274
-5 | -0.0136 | 0.00558 | -0.1197 | -2.4373
-4.5 | 0.048 | 0.00551 | -0.12 | 8.7114
-4 | 0.1095 | 0.00545 | -0.1204 | 20.0917
-3.5 | 0.1709 | 0.00541 | -0.1208 | 31.5896
-2.5 | 0.2926 | 0.00541 | -0.1215 | 54.085
-2 | 0.3527 | 0.00547 | -0.1218 | 64.479
-1.5 | 0.4121 | 0.00557 | -0.1221 | 73.9856
-1 | 0.4717 | 0.00567 | -0.1224 | 83.1922
-0.5 | 0.5308 | 0.00581 | -0.1226 | 91.3597
0 | 0.588 | 0.00607 | -0.1225 | 96.8699
0.5 | 0.6457 | 0.00616 | -0.1226 | 104.8214
1 | 0.7023 | 0.00645 | -0.1224 | 108.8837
1.5 | 0.7565 | 0.00689 | -0.1218 | 109.7968
2 | 0.8146 | 0.00698 | -0.1219 | 116.7049
2.5 | 0.8732 | 0.0071 | -0.1221 | 122.9859
3 | 0.9315 | 0.00717 | -0.1223 | 129.9163
3.5 | 0.9899 | 0.00719 | -0.1225 | 137.6773
4 | 1.0484 | 0.00731 | -0.1227 | 143.42
4.5 | 1.1053 | 0.0075 | -0.1225 | 147.3733
5 | 1.1625 | 0.00757 | -0.1225 | 153.5667
5.5 | 1.2171 | 0.00769 | -0.122 | 158.2705
6 | 1.2625 | 0.00812 | -0.1199 | 155.4803
6.5 | 1.3106 | 0.00815 | -0.1179 | 160.8098
7 | 1.3672 | 0.00851 | -0.1177 | 160.658
7.5 | 1.4171 | 0.00896 | -0.1162 | 158.1585
8 | 1.4444 | 0.01013 | -0.1103 | 142.5864
8.5 | 1.4861 | 0.01071 | -0.1072 | 138.7582
9 | 1.5287 | 0.01132 | -0.1044 | 135.0442
9.5 | 1.5702 | 0.01202 | -0.1015 | 130.6323
10 | 1.611 | 0.01277 | -0.0987 | 126.1551
10.5 | 1.651 | 0.01361 | -0.0958 | 121.3079
11 | 1.6887 | 0.0146 | -0.0926 | 115.6644
11.5 | 1.7256 | 0.01568 | -0.0895 | 110.051
12 | 1.7611 | 0.0169 | -0.0864 | 104.2071
12.5 | 1.7936 | 0.01836 | -0.0831 | 97.6906
13 | 1.8239 | 0.02004 | -0.0798 | 91.013
13.5 | 1.8533 | 0.0219 | -0.0766 | 84.6256
14 | 1.8806 | 0.02399 | -0.0735 | 78.391
14.5 | 1.9071 | 0.02627 | -0.0706 | 72.5961
15 | 1.9294 | 0.02894 | -0.0675 | 66.669
15.5 | 1.9484 | 0.03199 | -0.0645 | 60.9065
16 | 1.9655 | 0.03529 | -0.0617 | 55.6957
16.5 | 1.9777 | 0.03914 | -0.0589 | 50.5289
17 | 1.9915 | 0.04301 | -0.0565 | 46.3032
17.5 | 2.0009 | 0.04736 | -0.0542 | 42.2487
18 | 2.0071 | 0.05218 | -0.0522 | 38.4649
18.5 | 2.0107 | 0.05736 | -0.0504 | 35.054
19 | 2.0082 | 0.06329 | -0.0489 | 31.7301
19.5 | 2.0023 | 0.06979 | -0.0478 | 28.6904
20 | 1.993 | 0.07668 | -0.0471 | 25.9911

## 151. Re 20M Mach 0.50 (1)
BIGFOIL.COM POLAR EXPORT
goe412
GOE 412 |  |  |  | Cl Max: | 1.858 | at alpha= | 10 | deg
JavaFoil+Calcfoil stall+Eppler ext transition |  |  |  | L/D Max: | 125.644 | at alpha= | 7 | deg
Re: | 20000000 |  |  | Cd Min: | 0.00803 | at alpha= | -2.5 | deg
Mach: | 0.5 |  |  | Cl=0 at alpha= | -5.2344 | deg
|  |  |  | @ Cl=0.1, Cd= | 0.0085773
|  |  |  | @ Cl=0.4, Cd= | 0.0085544
|  |  |  | @ Cl=0.6, Cd= | 0.0090217
alpha (deg) | Cl | Cd | Cm | Cl/Cd
-20 | -0.802 | 0.16727 | -0.052 | -4.795
-19.5 | -0.776 | 0.16549 | -0.053 | -4.688
-19 | -0.749 | 0.15851 | -0.053 | -4.729
-18.5 | -0.723 | 0.15504 | -0.054 | -4.664
-18 | -0.697 | 0.15063 | -0.054 | -4.626
-17.5 | -0.67 | 0.14537 | -0.055 | -4.611
-17 | -0.644 | 0.13659 | -0.056 | -4.715
-16.5 | -0.618 | 0.12244 | -0.057 | -5.047
-16 | -0.591 | 0.11487 | -0.058 | -5.148
-15.5 | -0.565 | 0.11058 | -0.058 | -5.105
-15 | -0.538 | 0.10181 | -0.059 | -5.285
-14.5 | -0.51 | 0.10149 | -0.059 | -5.028
-14 | -0.483 | 0.09777 | -0.059 | -4.939
-13.5 | -0.455 | 0.09439 | -0.059 | -4.823
-13 | -0.428 | 0.09112 | -0.058 | -4.692
-12.5 | -0.401 | 0.08724 | -0.061 | -4.601
-12 | -0.375 | 0.08106 | -0.062 | -4.621
-11.5 | -0.347 | 0.07501 | -0.063 | -4.631
-11 | -0.321 | 0.06955 | -0.065 | -4.609
-10.5 | -0.295 | 0.06288 | -0.069 | -4.684
-10 | -0.27 | 0.05309 | -0.076 | -5.09
-9.5 | -0.25 | 0.03833 | -0.088 | -6.52
-9 | -0.223 | 0.03394 | -0.091 | -6.576
-8.5 | -0.216 | 0.01231 | -0.111 | -17.509
-8 | -0.188 | 0.01059 | -0.115 | -17.749
-7.5 | -0.219 | 0.0128 | -0.113 | -17.081
-7 | -0.199 | 0.00964 | -0.118 | -20.638
-6.5 | -0.152 | 0.00989 | -0.119 | -15.336
-6 | -0.095 | 0.00966 | -0.121 | -9.887
-5.5 | -0.034 | 0.00888 | -0.122 | -3.852
-5 | 0.03 | 0.00871 | -0.123 | 3.474
-4.5 | 0.097 | 0.00858 | -0.125 | 11.277
-4 | 0.165 | 0.00852 | -0.126 | 19.337
-3.5 | 0.233 | 0.00852 | -0.127 | 27.41
-3 | 0.303 | 0.00854 | -0.128 | 35.451
-2.5 | 0.373 | 0.00803 | -0.13 | 46.401
-2 | 0.442 | 0.00937 | -0.131 | 47.222
-1.5 | 0.512 | 0.00851 | -0.132 | 60.207
-1 | 0.582 | 0.00874 | -0.134 | 66.556
-0.5 | 0.651 | 0.00982 | -0.135 | 66.276
0 | 0.725 | 0.00881 | -0.136 | 82.274
0.5 | 0.794 | 0.00899 | -0.137 | 88.329
1 | 0.863 | 0.00963 | -0.139 | 89.591
1.5 | 0.932 | 0.00973 | -0.14 | 95.801
2 | 1 | 0.01142 | -0.141 | 87.587
2.5 | 1.068 | 0.0117 | -0.143 | 91.275
3 | 1.136 | 0.0102 | -0.144 | 111.425
3.5 | 1.204 | 0.01045 | -0.145 | 115.142
4 | 1.271 | 0.01119 | -0.146 | 113.597
4.5 | 1.337 | 0.01144 | -0.148 | 116.855
5 | 1.403 | 0.01146 | -0.149 | 122.459
5.5 | 1.469 | 0.01197 | -0.15 | 122.669
6 | 1.534 | 0.01238 | -0.151 | 123.902
6.5 | 1.597 | 0.01277 | -0.152 | 125.077
7 | 1.661 | 0.01322 | -0.154 | 125.644
7.5 | 1.716 | 0.01425 | -0.155 | 120.385
8 | 1.767 | 0.015 | -0.156 | 117.763
8.5 | 1.812 | 0.01924 | -0.157 | 94.173
9 | 1.829 | 0.02046 | -0.157 | 89.404
9.5 | 1.85 | 0.02179 | -0.157 | 84.904
10 | 1.858 | 0.02357 | -0.157 | 78.817
10.5 | 1.824 | 0.02547 | -0.157 | 71.619
11 | 1.644 | 0.03045 | -0.157 | 53.997
11.5 | 1.085 | 0.04382 | -0.152 | 24.771
12 | 1.132 | 0.03829 | -0.156 | 29.569
12.5 | 1.162 | 0.04 | -0.156 | 29.058
13 | 1.179 | 0.04743 | -0.155 | 24.855
13.5 | 1.164 | 0.06529 | -0.146 | 17.828
14 | 1.188 | 0.07214 | -0.146 | 16.467
14.5 | 1.207 | 0.08062 | -0.144 | 14.97
15 | 1.217 | 0.09235 | -0.14 | 13.177

## 152. Re 20M Mach 0.50 (2)
BIGFOIL.COM POLAR EXPORT
goe412
GOE 412 |  |  |  | Cl Max: | 1.8583 | at alpha= | 12.5 | deg
XFOIL ncrit=9 |  |  |  | L/D Max: | 149.35 | at alpha= | 5 | deg
Re: | 20000000 |  |  | Cd Min: | 0.23678 | at alpha= | -20 | deg
Mach: | 0.5 |  |  | Cl=0 at alpha= | -4.8 | deg
|  |  |  | @ Cl=0.1, Cd= | 0.0057081
|  |  |  | @ Cl=0.4, Cd= | 0.0055693
|  |  |  | @ Cl=0.6, Cd= | 0.0061021
alpha (deg) | Cl | Cd | Cm | Cl/Cd
-20 | -0.5435 | 0.23678 | -0.0043 | -2.2954
-19.5 | -0.5226 | 0.2285 | -0.0096 | -2.2871
-19 | -0.5077 | 0.21826 | -0.0154 | -2.3261
-18.5 | -0.486 | 0.21095 | -0.0202 | -2.3039
-18 | -0.4648 | 0.20336 | -0.0249 | -2.2856
-17.5 | -0.4499 | 0.19392 | -0.0303 | -2.32
-17 | -0.4315 | 0.18609 | -0.0349 | -2.3188
-16.5 | -0.4111 | 0.17898 | -0.0394 | -2.2969
-16 | -0.3988 | 0.16988 | -0.0445 | -2.3475
-15.5 | -0.3817 | 0.16218 | -0.0489 | -2.3536
-15 | -0.3625 | 0.15526 | -0.0528 | -2.3348
-14.5 | -0.3479 | 0.14758 | -0.0569 | -2.3574
-14 | -0.3436 | 0.13797 | -0.062 | -2.4904
-13.5 | -0.3264 | 0.13133 | -0.0655 | -2.4853
-13 | -0.3125 | 0.12409 | -0.0693 | -2.5183
-12.5 | -0.3235 | 0.113 | -0.0754 | -2.8628
-12 | -0.311 | 0.10607 | -0.0791 | -2.932
-11.5 | -0.3035 | 0.09843 | -0.0833 | -3.0834
-11 | -0.3061 | 0.08957 | -0.0886 | -3.4174
-10 | -0.3587 | 0.06699 | -0.1052 | -5.3545
-9.5 | -0.3673 | 0.05836 | -0.1124 | -6.2937
-9 | -0.3764 | 0.04958 | -0.1225 | -7.5918
-8.5 | -0.373 | 0.03721 | -0.1404 | -10.0242
-8 | -0.3733 | 0.02407 | -0.1504 | -15.5089
-7.5 | -0.362 | 0.01462 | -0.1514 | -24.7606
-7 | -0.3213 | 0.00937 | -0.1483 | -34.2903
-6.5 | -0.2533 | 0.00756 | -0.1454 | -33.5053
-6 | -0.1787 | 0.0067 | -0.1434 | -26.6716
-5.5 | -0.1037 | 0.00619 | -0.1418 | -16.7528
-5 | -0.0294 | 0.00595 | -0.1405 | -4.9412
-4.5 | 0.0441 | 0.0058 | -0.1396 | 7.6034
-4 | 0.1171 | 0.00568 | -0.1389 | 20.6162
-3.5 | 0.19 | 0.00558 | -0.1386 | 34.0502
-3 | 0.2618 | 0.00553 | -0.1385 | 47.3418
-2.5 | 0.3324 | 0.00555 | -0.1383 | 59.8919
-2 | 0.4025 | 0.00557 | -0.1383 | 72.2621
-1.5 | 0.4706 | 0.00567 | -0.1381 | 82.9982
-1 | 0.5365 | 0.0059 | -0.1376 | 90.9322
-0.5 | 0.6025 | 0.00611 | -0.1372 | 98.6088
0 | 0.6678 | 0.00634 | -0.1368 | 105.3312
0.5 | 0.7314 | 0.00663 | -0.136 | 110.3167
1 | 0.7851 | 0.00724 | -0.1335 | 108.4392
1.5 | 0.8499 | 0.00745 | -0.1329 | 114.0805
2 | 0.9153 | 0.00759 | -0.1324 | 120.5929
2.5 | 0.9811 | 0.00769 | -0.1319 | 127.5813
3 | 1.0468 | 0.00784 | -0.1313 | 133.5204
3.5 | 1.1111 | 0.00792 | -0.1304 | 140.2904
4 | 1.1731 | 0.00818 | -0.1289 | 143.4108
4.5 | 1.2354 | 0.00841 | -0.1272 | 146.8966
5 | 1.2874 | 0.00862 | -0.1234 | 149.3503
5.5 | 1.3235 | 0.00964 | -0.1173 | 137.2925
6 | 1.3787 | 0.00995 | -0.1147 | 138.5628
6.5 | 1.4303 | 0.0103 | -0.1109 | 138.8641
7 | 1.4837 | 0.01109 | -0.1074 | 133.7872
7.5 | 1.5319 | 0.01217 | -0.1032 | 125.8751
8 | 1.5468 | 0.01483 | -0.0949 | 104.3021
8.5 | 1.5915 | 0.01639 | -0.0908 | 97.1019
9 | 1.636 | 0.01815 | -0.0867 | 90.1377
9.5 | 1.6775 | 0.02019 | -0.0825 | 83.0857
10 | 1.7189 | 0.02241 | -0.0783 | 76.7024
10.5 | 1.7552 | 0.02505 | -0.0739 | 70.0679
11 | 1.7899 | 0.02791 | -0.0694 | 64.1311
11.5 | 1.82 | 0.03122 | -0.0648 | 58.296
12 | 1.8453 | 0.03495 | -0.06 | 52.7983
12.5 | 1.8583 | 0.03974 | -0.0551 | 46.7614
13 | 1.8542 | 0.04596 | -0.0501 | 40.3438
13.5 | 1.8312 | 0.05392 | -0.0458 | 33.9614
14 | 1.7972 | 0.06318 | -0.0427 | 28.4457
14.5 | 1.7564 | 0.0736 | -0.041 | 23.8641
15 | 1.7118 | 0.08482 | -0.0408 | 20.1816
16 | 1.6136 | 0.10999 | -0.0451 | 14.6704
16.5 | 1.5726 | 0.12251 | -0.0489 | 12.8365
17 | 1.5355 | 0.13534 | -0.054 | 11.3455
17.5 | 1.5021 | 0.1482 | -0.0601 | 10.1356