## index
index | Re | Mach | Datasource
1 | 50000 | 0 | JavaFoil+Calcfoil stall+Eppler ext transition
2 | 50000 | 0 | XFOIL ncrit=9
3 | 50000 | 0.1 | JavaFoil+Calcfoil stall+Eppler ext transition
4 | 50000 | 0.1 | XFOIL ncrit=9
5 | 50000 | 0.25 | JavaFoil+Calcfoil stall+Eppler ext transition
6 | 50000 | 0.25 | XFOIL ncrit=9
7 | 50000 | 0.5 | JavaFoil+Calcfoil stall+Eppler ext transition
8 | 50000 | 0.5 | XFOIL ncrit=9
9 | 100000 | 0 | JavaFoil+Calcfoil stall+Eppler ext transition
10 | 100000 | 0 | XFOIL ncrit=9
11 | 100000 | 0.1 | JavaFoil+Calcfoil stall+Eppler ext transition
12 | 100000 | 0.1 | XFOIL ncrit=9
13 | 100000 | 0.25 | JavaFoil+Calcfoil stall+Eppler ext transition
14 | 100000 | 0.25 | XFOIL ncrit=9
15 | 100000 | 0.5 | JavaFoil+Calcfoil stall+Eppler ext transition
16 | 100000 | 0.5 | XFOIL ncrit=9
17 | 250000 | 0 | JavaFoil+Calcfoil stall+Eppler ext transition
18 | 250000 | 0 | XFOIL ncrit=9
19 | 250000 | 0.1 | JavaFoil+Calcfoil stall+Eppler ext transition
20 | 250000 | 0.1 | XFOIL ncrit=9
21 | 250000 | 0.25 | JavaFoil+Calcfoil stall+Eppler ext transition
22 | 250000 | 0.25 | XFOIL ncrit=9
23 | 250000 | 0.5 | JavaFoil+Calcfoil stall+Eppler ext transition
24 | 250000 | 0.5 | XFOIL ncrit=9
25 | 500000 | 0 | JavaFoil+Calcfoil stall+Eppler ext transition
26 | 500000 | 0 | XFOIL ncrit=9
27 | 500000 | 0.1 | JavaFoil+Calcfoil stall+Eppler ext transition
28 | 500000 | 0.1 | XFOIL ncrit=9
29 | 500000 | 0.25 | JavaFoil+Calcfoil stall+Eppler ext transition
30 | 500000 | 0.25 | XFOIL ncrit=9
31 | 500000 | 0.5 | JavaFoil+Calcfoil stall+Eppler ext transition
32 | 500000 | 0.5 | XFOIL ncrit=9
33 | 750000 | 0 | JavaFoil+Calcfoil stall+Eppler ext transition
34 | 750000 | 0 | XFOIL ncrit=9
35 | 750000 | 0.1 | JavaFoil+Calcfoil stall+Eppler ext transition
36 | 750000 | 0.1 | XFOIL ncrit=9
37 | 750000 | 0.25 | JavaFoil+Calcfoil stall+Eppler ext transition
38 | 750000 | 0.25 | XFOIL ncrit=9
39 | 750000 | 0.5 | JavaFoil+Calcfoil stall+Eppler ext transition
40 | 750000 | 0.5 | XFOIL ncrit=9
41 | 1000000 | 0 | JavaFoil+Calcfoil stall+Eppler ext transition
42 | 1000000 | 0 | XFOIL ncrit=9
43 | 1000000 | 0.1 | JavaFoil+Calcfoil stall+Eppler ext transition
44 | 1000000 | 0.1 | XFOIL ncrit=9
45 | 1000000 | 0.25 | JavaFoil+Calcfoil stall+Eppler ext transition
46 | 1000000 | 0.25 | XFOIL ncrit=9
47 | 1000000 | 0.5 | JavaFoil+Calcfoil stall+Eppler ext transition
48 | 1000000 | 0.5 | XFOIL ncrit=9
49 | 2000000 | 0 | JavaFoil+Calcfoil stall+Eppler ext transition
50 | 2000000 | 0 | XFOIL ncrit=9
51 | 2000000 | 0.1 | JavaFoil+Calcfoil stall+Eppler ext transition
52 | 2000000 | 0.1 | XFOIL ncrit=9
53 | 2000000 | 0.25 | JavaFoil+Calcfoil stall+Eppler ext transition
54 | 2000000 | 0.25 | XFOIL ncrit=9
55 | 2000000 | 0.5 | JavaFoil+Calcfoil stall+Eppler ext transition
56 | 2000000 | 0.5 | XFOIL ncrit=9
57 | 3000000 | 0 | JavaFoil+Calcfoil stall+Eppler ext transition
58 | 3000000 | 0 | XFOIL ncrit=9
59 | 3000000 | 0.1 | JavaFoil+Calcfoil stall+Eppler ext transition
60 | 3000000 | 0.1 | XFOIL ncrit=9
61 | 3000000 | 0.25 | JavaFoil+Calcfoil stall+Eppler ext transition
62 | 3000000 | 0.25 | XFOIL ncrit=9
63 | 3000000 | 0.5 | JavaFoil+Calcfoil stall+Eppler ext transition
64 | 3000000 | 0.5 | XFOIL ncrit=9
65 | 4000000 | 0 | JavaFoil+Calcfoil stall+Eppler ext transition
66 | 4000000 | 0 | XFOIL ncrit=9
67 | 4000000 | 0.1 | JavaFoil+Calcfoil stall+Eppler ext transition
68 | 4000000 | 0.1 | XFOIL ncrit=9
69 | 4000000 | 0.25 | JavaFoil+Calcfoil stall+Eppler ext transition
70 | 4000000 | 0.25 | XFOIL ncrit=9
71 | 4000000 | 0.5 | JavaFoil+Calcfoil stall+Eppler ext transition
72 | 4000000 | 0.5 | XFOIL ncrit=9
73 | 5000000 | 0 | JavaFoil+Calcfoil stall+Eppler ext transition
74 | 5000000 | 0 | XFOIL ncrit=9
75 | 5000000 | 0.1 | JavaFoil+Calcfoil stall+Eppler ext transition
76 | 5000000 | 0.1 | XFOIL ncrit=9
77 | 5000000 | 0.25 | JavaFoil+Calcfoil stall+Eppler ext transition
78 | 5000000 | 0.25 | XFOIL ncrit=9
79 | 5000000 | 0.5 | JavaFoil+Calcfoil stall+Eppler ext transition
80 | 5000000 | 0.5 | XFOIL ncrit=9
81 | 6000000 | 0 | JavaFoil+Calcfoil stall+Eppler ext transition
82 | 6000000 | 0 | XFOIL ncrit=9
83 | 6000000 | 0.1 | JavaFoil+Calcfoil stall+Eppler ext transition
84 | 6000000 | 0.1 | XFOIL ncrit=9
85 | 6000000 | 0.25 | JavaFoil+Calcfoil stall+Eppler ext transition
86 | 6000000 | 0.25 | XFOIL ncrit=9
87 | 6000000 | 0.5 | JavaFoil+Calcfoil stall+Eppler ext transition
88 | 6000000 | 0.5 | XFOIL ncrit=9
89 | 7000000 | 0 | JavaFoil+Calcfoil stall+Eppler ext transition
90 | 7000000 | 0 | XFOIL ncrit=9
91 | 7000000 | 0.1 | JavaFoil+Calcfoil stall+Eppler ext transition
92 | 7000000 | 0.1 | XFOIL ncrit=9
93 | 7000000 | 0.25 | JavaFoil+Calcfoil stall+Eppler ext transition
94 | 7000000 | 0.25 | XFOIL ncrit=9
95 | 7000000 | 0.5 | JavaFoil+Calcfoil stall+Eppler ext transition
96 | 7000000 | 0.5 | XFOIL ncrit=9
97 | 8000000 | 0 | JavaFoil+Calcfoil stall+Eppler ext transition
98 | 8000000 | 0 | XFOIL ncrit=9
99 | 8000000 | 0.1 | JavaFoil+Calcfoil stall+Eppler ext transition
100 | 8000000 | 0.1 | XFOIL ncrit=9
101 | 8000000 | 0.25 | JavaFoil+Calcfoil stall+Eppler ext transition
102 | 8000000 | 0.25 | XFOIL ncrit=9
103 | 8000000 | 0.5 | JavaFoil+Calcfoil stall+Eppler ext transition
104 | 8000000 | 0.5 | XFOIL ncrit=9
105 | 10000000 | 0 | JavaFoil+Calcfoil stall+Eppler ext transition
106 | 10000000 | 0 | XFOIL ncrit=9
107 | 10000000 | 0.1 | JavaFoil+Calcfoil stall+Eppler ext transition
108 | 10000000 | 0.1 | XFOIL ncrit=9
109 | 10000000 | 0.25 | JavaFoil+Calcfoil stall+Eppler ext transition
110 | 10000000 | 0.25 | XFOIL ncrit=9
111 | 10000000 | 0.5 | JavaFoil+Calcfoil stall+Eppler ext transition
112 | 10000000 | 0.5 | XFOIL ncrit=9
113 | 12000000 | 0 | JavaFoil+Calcfoil stall+Eppler ext transition
114 | 12000000 | 0 | XFOIL ncrit=9
115 | 12000000 | 0.1 | JavaFoil+Calcfoil stall+Eppler ext transition
116 | 12000000 | 0.1 | XFOIL ncrit=9
117 | 12000000 | 0.25 | JavaFoil+Calcfoil stall+Eppler ext transition
118 | 12000000 | 0.25 | XFOIL ncrit=9
119 | 12000000 | 0.5 | JavaFoil+Calcfoil stall+Eppler ext transition
120 | 12000000 | 0.5 | XFOIL ncrit=9
121 | 14000000 | 0 | JavaFoil+Calcfoil stall+Eppler ext transition
122 | 14000000 | 0 | XFOIL ncrit=9
123 | 14000000 | 0.1 | JavaFoil+Calcfoil stall+Eppler ext transition
124 | 14000000 | 0.1 | XFOIL ncrit=9
125 | 14000000 | 0.25 | JavaFoil+Calcfoil stall+Eppler ext transition
126 | 14000000 | 0.25 | XFOIL ncrit=9
127 | 14000000 | 0.5 | JavaFoil+Calcfoil stall+Eppler ext transition
128 | 14000000 | 0.5 | XFOIL ncrit=9
129 | 16000000 | 0 | JavaFoil+Calcfoil stall+Eppler ext transition
130 | 16000000 | 0 | XFOIL ncrit=9
131 | 16000000 | 0.1 | JavaFoil+Calcfoil stall+Eppler ext transition
132 | 16000000 | 0.1 | XFOIL ncrit=9
133 | 16000000 | 0.25 | JavaFoil+Calcfoil stall+Eppler ext transition
134 | 16000000 | 0.25 | XFOIL ncrit=9
135 | 16000000 | 0.5 | JavaFoil+Calcfoil stall+Eppler ext transition
136 | 16000000 | 0.5 | XFOIL ncrit=9
137 | 18000000 | 0 | JavaFoil+Calcfoil stall+Eppler ext transition
138 | 18000000 | 0 | XFOIL ncrit=9
139 | 18000000 | 0.1 | JavaFoil+Calcfoil stall+Eppler ext transition
140 | 18000000 | 0.1 | XFOIL ncrit=9
141 | 18000000 | 0.25 | JavaFoil+Calcfoil stall+Eppler ext transition
142 | 18000000 | 0.25 | XFOIL ncrit=9
143 | 18000000 | 0.5 | JavaFoil+Calcfoil stall+Eppler ext transition
144 | 18000000 | 0.5 | XFOIL ncrit=9
145 | 20000000 | 0 | JavaFoil+Calcfoil stall+Eppler ext transition
146 | 20000000 | 0 | XFOIL ncrit=9
147 | 20000000 | 0.1 | JavaFoil+Calcfoil stall+Eppler ext transition
148 | 20000000 | 0.1 | XFOIL ncrit=9
149 | 20000000 | 0.25 | JavaFoil+Calcfoil stall+Eppler ext transition
150 | 20000000 | 0.25 | XFOIL ncrit=9
151 | 20000000 | 0.5 | JavaFoil+Calcfoil stall+Eppler ext transition
152 | 20000000 | 0.5 | XFOIL ncrit=9

## 1. Re 50k Mach 0.00 (1)
BIGFOIL.COM POLAR EXPORT
NACA63-116 a=0.8
NACA63-116 a=0.8 |  |  |  | Cl Max: | 1.136 | at alpha= | 14.5 | deg
JavaFoil+Calcfoil stall+Eppler ext transition |  |  |  | L/D Max: | 31.663 | at alpha= | 7.5 | deg
Re: | 50000 |  |  | Cd Min: | 0.01916 | at alpha= | 0 | deg
Mach: | 0 |  |  | Cl=0 at alpha= | -0.78448 | deg
|  |  |  | @ Cl=0.1, Cd= | 0.019184
|  |  |  | @ Cl=0.4, Cd= | 0.021086
|  |  |  | @ Cl=0.6, Cd= | 0.02346
alpha (deg) | Cl | Cd | Cm | Cl/Cd
-20 | -0.967 | 0.27876 | 0.002 | -3.47
-19.5 | -0.986 | 0.26422 | 0.001 | -3.733
-19 | -1.001 | 0.24768 | 0.001 | -4.04
-18.5 | -1.013 | 0.2347 | 0.001 | -4.315
-18 | -1.023 | 0.2271 | 0.001 | -4.505
-17.5 | -1.031 | 0.20398 | 0.001 | -5.056
-17 | -1.037 | 0.19245 | 0 | -5.391
-16.5 | -1.041 | 0.18218 | 0 | -5.715
-16 | -1.043 | 0.17106 | 0 | -6.095
-15.5 | -1.041 | 0.15946 | 0 | -6.53
-15 | -1.037 | 0.1549 | 0 | -6.697
-14.5 | -1.03 | 0.14339 | -0.001 | -7.184
-14 | -1.02 | 0.1323 | -0.001 | -7.711
-13.5 | -1.007 | 0.1265 | -0.001 | -7.964
-13 | -0.991 | 0.11824 | -0.001 | -8.384
-12.5 | -0.972 | 0.10916 | -0.002 | -8.908
-12 | -0.95 | 0.10154 | -0.002 | -9.361
-11.5 | -0.926 | 0.09633 | -0.002 | -9.61
-11 | -0.898 | 0.0898 | -0.002 | -10.002
-10.5 | -0.868 | 0.08439 | -0.003 | -10.288
-10 | -0.836 | 0.07868 | -0.003 | -10.622
-9.5 | -0.801 | 0.07342 | -0.003 | -10.909
-9 | -0.764 | 0.06904 | -0.004 | -11.065
-8.5 | -0.725 | 0.06452 | -0.004 | -11.239
-8 | -0.684 | 0.06005 | -0.004 | -11.394
-7.5 | -0.642 | 0.05644 | -0.005 | -11.377
-7 | -0.703 | 0.02681 | -0.01 | -26.211
-6.5 | -0.652 | 0.02563 | -0.01 | -25.45
-6 | -0.6 | 0.02455 | -0.011 | -24.445
-5.5 | -0.529 | 0.02482 | -0.011 | -21.307
-5 | -0.475 | 0.02357 | -0.011 | -20.16
-4.5 | -0.421 | 0.0233 | -0.012 | -18.065
-4 | -0.366 | 0.02254 | -0.013 | -16.232
-3.5 | -0.31 | 0.02188 | -0.013 | -14.183
-3 | -0.254 | 0.02131 | -0.014 | -11.933
-2.5 | -0.198 | 0.02082 | -0.014 | -9.49
-2 | -0.14 | 0.0204 | -0.015 | -6.882
-1.5 | -0.083 | 0.02004 | -0.015 | -4.137
-1 | -0.025 | 0.01978 | -0.016 | -1.261
-0.5 | 0.033 | 0.01957 | -0.017 | 1.708
0 | 0.093 | 0.01916 | -0.017 | 4.836
0.5 | 0.151 | 0.01936 | -0.018 | 7.815
1 | 0.209 | 0.01965 | -0.018 | 10.657
1.5 | 0.267 | 0.01999 | -0.019 | 13.339
2 | 0.324 | 0.02041 | -0.019 | 15.868
2.5 | 0.381 | 0.02092 | -0.02 | 18.188
3 | 0.437 | 0.02141 | -0.021 | 20.404
3.5 | 0.493 | 0.02197 | -0.021 | 22.427
4 | 0.547 | 0.02266 | -0.022 | 24.158
4.5 | 0.602 | 0.02349 | -0.022 | 25.627
5 | 0.656 | 0.02433 | -0.023 | 26.938
5.5 | 0.708 | 0.02531 | -0.023 | 27.965
6 | 0.76 | 0.02636 | -0.024 | 28.841
6.5 | 0.835 | 0.02678 | -0.025 | 31.199
7 | 0.885 | 0.02804 | -0.026 | 31.576
7.5 | 0.933 | 0.02946 | -0.026 | 31.663
8 | 0.976 | 0.03097 | -0.026 | 31.525
8.5 | 0.871 | 0.06355 | -0.014 | 13.705
9 | 0.908 | 0.06805 | -0.014 | 13.346
9.5 | 0.943 | 0.07287 | -0.013 | 12.943
10 | 0.976 | 0.07784 | -0.013 | 12.541
10.5 | 1.006 | 0.08311 | -0.013 | 12.111
11 | 1.035 | 0.08974 | -0.013 | 11.53
11.5 | 1.06 | 0.09455 | -0.013 | 11.212
12 | 1.083 | 0.10119 | -0.013 | 10.702
12.5 | 1.102 | 0.10989 | -0.014 | 10.033
13 | 1.116 | 0.11566 | -0.014 | 9.65
13.5 | 1.126 | 0.12301 | -0.014 | 9.156
14 | 1.133 | 0.13211 | -0.014 | 8.574
14.5 | 1.136 | 0.14357 | -0.014 | 7.911
15 | 1.135 | 0.14916 | -0.014 | 7.611
15.5 | 1.132 | 0.16104 | -0.014 | 7.027
16 | 1.125 | 0.16937 | -0.014 | 6.642
16.5 | 1.115 | 0.1831 | -0.014 | 6.092
17 | 1.103 | 0.19457 | -0.014 | 5.67
17.5 | 1.089 | 0.21255 | -0.014 | 5.122
18 | 1.072 | 0.22709 | -0.014 | 4.72
18.5 | 1.053 | 0.23735 | -0.014 | 4.437
19 | 1.033 | 0.24821 | -0.014 | 4.161
19.5 | 1.011 | 0.26625 | -0.014 | 3.798

## 2. Re 50k Mach 0.00 (2)
BIGFOIL.COM POLAR EXPORT
NACA63-116 a=0.8
NACA63-116 a=0.8 |  |  |  | Cl Max: | 1.0637 | at alpha= | 11.5 | deg
XFOIL ncrit=9 |  |  |  | L/D Max: | 26.872 | at alpha= | 9 | deg
Re: | 50000 |  |  | Cd Min: | 0.18287 | at alpha= | 16.5 | deg
Mach: | 0 |  |  | Cl=0 at alpha= | 0.6693 | deg
|  |  |  | @ Cl=0.1, Cd= | 0.044816
|  |  |  | @ Cl=0.4, Cd= | 0.058378
|  |  |  | @ Cl=0.6, Cd= | 0.18287
alpha (deg) | Cl | Cd | Cm | Cl/Cd
-15 | -0.5477 | 0.17494 | 0.0154 | -3.1308
-14.5 | -0.5424 | 0.16967 | 0.0122 | -3.1968
-14 | -0.5356 | 0.16413 | 0.0096 | -3.2633
-13.5 | -0.5141 | 0.15628 | 0.0077 | -3.2896
-13 | -0.4954 | 0.14862 | 0.0058 | -3.3333
-11.5 | -0.7787 | 0.0726 | -0.045 | -10.7259
-11 | -0.8302 | 0.06337 | -0.0449 | -13.1008
-10.5 | -0.8615 | 0.05595 | -0.0419 | -15.3977
-10 | -0.873 | 0.04972 | -0.0381 | -17.5583
-9.5 | -0.8444 | 0.0443 | -0.0362 | -19.0609
-9 | -0.8214 | 0.03979 | -0.0329 | -20.6434
-8.5 | -0.7929 | 0.03629 | -0.0291 | -21.849
-8 | -0.7704 | 0.03336 | -0.0242 | -23.0935
-7.5 | -0.7636 | 0.0307 | -0.0172 | -24.873
-7 | -0.773 | 0.02838 | -0.0079 | -27.2375
-6.5 | -0.7634 | 0.03101 | 0.0036 | -24.6179
-6 | -0.7248 | 0.03677 | 0.0145 | -19.7117
-5.5 | -0.6694 | 0.04262 | 0.0241 | -15.7062
-5 | -0.6313 | 0.04511 | 0.0316 | -13.9947
-4.5 | -0.5838 | 0.04685 | 0.0368 | -12.461
-4 | -0.5584 | 0.04659 | 0.0416 | -11.9854
-3.5 | -0.5363 | 0.04569 | 0.0455 | -11.7378
-3 | -0.5066 | 0.04451 | 0.0465 | -11.3817
-2.5 | -0.4199 | 0.04436 | 0.038 | -9.4657
-2 | -0.3429 | 0.04394 | 0.0306 | -7.8038
-1.5 | -0.2589 | 0.0437 | 0.0217 | -5.9245
-1 | -0.1979 | 0.04339 | 0.0165 | -4.561
-0.5 | -0.145 | 0.04322 | 0.0126 | -3.3549
0 | -0.0954 | 0.04323 | 0.0092 | -2.2068
0.5 | -0.0279 | 0.04361 | 0.0026 | -0.63976
1 | 0.0545 | 0.04431 | -0.0068 | 1.23
1.5 | 0.1346 | 0.0452 | -0.0162 | 2.9779
2 | 0.2144 | 0.04633 | -0.0257 | 4.6277
2.5 | 0.3006 | 0.04762 | -0.0367 | 6.3125
3 | 0.294 | 0.04874 | -0.0316 | 6.032
3.5 | 0.2865 | 0.04976 | -0.0262 | 5.7576
4 | 0.2777 | 0.05067 | -0.0205 | 5.4806
4.5 | 0.2279 | 0.05094 | -0.0099 | 4.4739
5 | 0.2745 | 0.05312 | -0.0116 | 5.1675
5.5 | 0.3177 | 0.05542 | -0.0129 | 5.7326
6 | 0.3863 | 0.05758 | -0.0153 | 6.7089
6.5 | 0.4232 | 0.05973 | -0.0149 | 7.0852
7 | 0.4807 | 0.06108 | -0.0147 | 7.87
7.5 | 0.5384 | 0.06174 | -0.0135 | 8.7204
8 | 0.6164 | 0.05966 | -0.0108 | 10.3319
8.5 | 0.8777 | 0.03353 | -0.0016 | 26.1766
9 | 0.8943 | 0.03328 | 0.0068 | 26.872
9.5 | 0.916 | 0.03723 | 0.0109 | 24.6038
10 | 0.9717 | 0.04188 | 0.011 | 23.202
10.5 | 1.0317 | 0.04717 | 0.0102 | 21.872
11 | 1.0421 | 0.05304 | 0.0134 | 19.6474
11.5 | 1.0637 | 0.05959 | 0.0148 | 17.8503
12 | 1.0307 | 0.0666 | 0.0191 | 15.476
12.5 | 0.9836 | 0.07563 | 0.0204 | 13.0054
13 | 0.9303 | 0.08766 | 0.0177 | 10.6126
14.5 | 0.4671 | 0.15786 | -0.0264 | 2.959
15 | 0.4749 | 0.16336 | -0.0289 | 2.9071
15.5 | 0.4869 | 0.16915 | -0.0312 | 2.8785
16 | 0.5116 | 0.17761 | -0.033 | 2.8805
16.5 | 0.5224 | 0.18287 | -0.0353 | 2.8567

## 3. Re 50k Mach 0.10 (1)
BIGFOIL.COM POLAR EXPORT
NACA63-116 a=0.8
NACA63-116 a=0.8 |  |  |  | Cl Max: | 1.124 | at alpha= | 14.5 | deg
JavaFoil+Calcfoil stall+Eppler ext transition |  |  |  | L/D Max: | 31.483 | at alpha= | 7.5 | deg
Re: | 50000 |  |  | Cd Min: | 0.01923 | at alpha= | 0 | deg
Mach: | 0.1 |  |  | Cl=0 at alpha= | -0.78814 | deg
|  |  |  | @ Cl=0.1, Cd= | 0.019252
|  |  |  | @ Cl=0.4, Cd= | 0.021143
|  |  |  | @ Cl=0.6, Cd= | 0.023542
alpha (deg) | Cl | Cd | Cm | Cl/Cd
-20 | -0.921 | 0.2991 | 0.002 | -3.08
-19.5 | -0.944 | 0.27891 | 0.001 | -3.384
-19 | -0.962 | 0.25812 | 0.001 | -3.727
-18.5 | -0.978 | 0.24107 | 0.001 | -4.056
-18 | -0.992 | 0.23367 | 0.001 | -4.244
-17.5 | -1.003 | 0.22042 | 0.001 | -4.552
-17 | -1.013 | 0.19625 | 0 | -5.16
-16.5 | -1.02 | 0.19026 | 0 | -5.36
-16 | -1.024 | 0.17298 | 0 | -5.921
-15.5 | -1.026 | 0.16866 | 0 | -6.083
-15 | -1.024 | 0.15586 | 0 | -6.572
-14.5 | -1.02 | 0.1446 | -0.001 | -7.053
-14 | -1.012 | 0.13602 | -0.001 | -7.441
-13.5 | -1.001 | 0.12662 | -0.001 | -7.907
-13 | -0.987 | 0.11705 | -0.001 | -8.433
-12.5 | -0.97 | 0.11232 | -0.002 | -8.633
-12 | -0.949 | 0.1037 | -0.002 | -9.152
-11.5 | -0.925 | 0.09709 | -0.002 | -9.531
-11 | -0.899 | 0.09133 | -0.002 | -9.841
-10.5 | -0.869 | 0.084 | -0.003 | -10.351
-10 | -0.837 | 0.07883 | -0.003 | -10.623
-9.5 | -0.803 | 0.07354 | -0.003 | -10.92
-9 | -0.766 | 0.06899 | -0.004 | -11.109
-8.5 | -0.728 | 0.06448 | -0.004 | -11.286
-8 | -0.687 | 0.0605 | -0.004 | -11.355
-7.5 | -0.645 | 0.05667 | -0.005 | -11.374
-7 | -0.705 | 0.02701 | -0.01 | -26.107
-6.5 | -0.655 | 0.02581 | -0.01 | -25.371
-6 | -0.603 | 0.02469 | -0.011 | -24.403
-5.5 | -0.531 | 0.02495 | -0.011 | -21.3
-5 | -0.477 | 0.02429 | -0.011 | -19.643
-4.5 | -0.423 | 0.02342 | -0.012 | -18.052
-4 | -0.368 | 0.02265 | -0.013 | -16.225
-3.5 | -0.312 | 0.02198 | -0.013 | -14.187
-3 | -0.255 | 0.02139 | -0.014 | -11.941
-2.5 | -0.198 | 0.02091 | -0.014 | -9.493
-2 | -0.141 | 0.02049 | -0.015 | -6.886
-1.5 | -0.083 | 0.02014 | -0.015 | -4.134
-1 | -0.025 | 0.01985 | -0.016 | -1.263
-0.5 | 0.034 | 0.01966 | -0.017 | 1.708
0 | 0.093 | 0.01923 | -0.017 | 4.843
0.5 | 0.152 | 0.01942 | -0.018 | 7.824
1 | 0.21 | 0.01971 | -0.018 | 10.67
1.5 | 0.268 | 0.02007 | -0.019 | 13.347
2 | 0.325 | 0.02049 | -0.02 | 15.88
2.5 | 0.382 | 0.02101 | -0.02 | 18.199
3 | 0.439 | 0.02143 | -0.021 | 20.483
3.5 | 0.495 | 0.02209 | -0.022 | 22.401
4 | 0.55 | 0.02286 | -0.022 | 24.057
4.5 | 0.605 | 0.02361 | -0.022 | 25.601
5 | 0.658 | 0.02447 | -0.023 | 26.898
5.5 | 0.711 | 0.02548 | -0.023 | 27.905
6 | 0.763 | 0.02655 | -0.024 | 28.754
6.5 | 0.839 | 0.02698 | -0.025 | 31.095
7 | 0.889 | 0.02832 | -0.026 | 31.389
7.5 | 0.936 | 0.02973 | -0.026 | 31.483
8 | 0.837 | 0.05936 | -0.014 | 14.094
8.5 | 0.874 | 0.06351 | -0.014 | 13.763
9 | 0.911 | 0.06828 | -0.014 | 13.342
9.5 | 0.946 | 0.07315 | -0.013 | 12.927
10 | 0.978 | 0.07821 | -0.013 | 12.507
10.5 | 1.008 | 0.08344 | -0.013 | 12.083
11 | 1.035 | 0.08986 | -0.013 | 11.521
11.5 | 1.06 | 0.09596 | -0.013 | 11.047
12 | 1.082 | 0.10307 | -0.014 | 10.494
12.5 | 1.099 | 0.11036 | -0.013 | 9.962
13 | 1.111 | 0.11632 | -0.014 | 9.553
13.5 | 1.119 | 0.1274 | -0.014 | 8.786
14 | 1.123 | 0.13325 | -0.014 | 8.43
14.5 | 1.124 | 0.14367 | -0.014 | 7.823
15 | 1.121 | 0.15313 | -0.014 | 7.317
15.5 | 1.114 | 0.16748 | -0.014 | 6.651
16 | 1.104 | 0.17323 | -0.014 | 6.37
16.5 | 1.09 | 0.1861 | -0.014 | 5.859
17 | 1.075 | 0.20446 | -0.014 | 5.256
17.5 | 1.056 | 0.21751 | -0.014 | 4.855
18 | 1.035 | 0.22461 | -0.014 | 4.61
18.5 | 1.013 | 0.24416 | -0.014 | 4.148
19 | 0.989 | 0.26049 | -0.014 | 3.795
19.5 | 0.963 | 0.27702 | -0.014 | 3.476

## 4. Re 50k Mach 0.10 (2)
BIGFOIL.COM POLAR EXPORT
NACA63-116 a=0.8
NACA63-116 a=0.8 |  |  |  | Cl Max: | 1.0552 | at alpha= | 11.5 | deg
XFOIL ncrit=9 |  |  |  | L/D Max: | 26.5099 | at alpha= | 8.5 | deg
Re: | 50000 |  |  | Cd Min: | 0.20533 | at alpha= | 16.5 | deg
Mach: | 0.1 |  |  | Cl=0 at alpha= | 0.70614 | deg
|  |  |  | @ Cl=0.1, Cd= | 0.045111
|  |  |  | @ Cl=0.4, Cd= | 0.059209
|  |  |  | @ Cl=0.6, Cd= | 0.059867
alpha (deg) | Cl | Cd | Cm | Cl/Cd
-15 | -0.5466 | 0.17536 | 0.0155 | -3.117
-14.5 | -0.5399 | 0.16987 | 0.0124 | -3.1783
-14 | -0.5329 | 0.16433 | 0.0097 | -3.2429
-13.5 | -0.5134 | 0.1568 | 0.0077 | -3.2742
-13 | -0.4942 | 0.14908 | 0.0058 | -3.315
-11.5 | -0.7645 | 0.07423 | -0.045 | -10.2991
-11 | -0.8154 | 0.06444 | -0.0461 | -12.6536
-10.5 | -0.8522 | 0.05701 | -0.0431 | -14.9483
-10 | -0.8688 | 0.05066 | -0.0393 | -17.1496
-9.5 | -0.8422 | 0.04511 | -0.0374 | -18.6699
-9 | -0.8238 | 0.04047 | -0.0337 | -20.3558
-8.5 | -0.7961 | 0.03688 | -0.0298 | -21.5862
-8 | -0.7789 | 0.03404 | -0.0243 | -22.8819
-7.5 | -0.7653 | 0.03128 | -0.0181 | -24.4661
-7 | -0.7722 | 0.02875 | -0.0093 | -26.8591
-6.5 | -0.7677 | 0.03047 | 0.0022 | -25.1953
-6 | -0.7266 | 0.03672 | 0.0135 | -19.7876
-5.5 | -0.6721 | 0.04265 | 0.0234 | -15.7585
-5 | -0.6496 | 0.04418 | 0.0315 | -14.7035
-4.5 | -0.5893 | 0.04692 | 0.0367 | -12.5597
-4 | -0.5566 | 0.04698 | 0.041 | -11.8476
-3.5 | -0.5422 | 0.04586 | 0.0458 | -11.8229
-3 | -0.5091 | 0.04476 | 0.0461 | -11.374
-2.5 | -0.4065 | 0.04488 | 0.0358 | -9.0575
-2 | -0.3478 | 0.04417 | 0.031 | -7.8741
-1.5 | -0.2556 | 0.04402 | 0.021 | -5.8065
-1 | -0.1908 | 0.04373 | 0.0151 | -4.3631
-0.5 | -0.136 | 0.04357 | 0.011 | -3.1214
0 | -0.0855 | 0.04357 | 0.0075 | -1.9624
0.5 | -0.0329 | 0.04383 | 0.0034 | -0.75063
1 | 0.0469 | 0.04452 | -0.0055 | 1.0535
1.5 | 0.1286 | 0.04543 | -0.015 | 2.8307
2 | 0.2086 | 0.04656 | -0.0246 | 4.4802
2.5 | 0.3025 | 0.04791 | -0.0368 | 6.3139
3 | 0.2935 | 0.04902 | -0.0314 | 5.9874
3.5 | 0.283 | 0.05002 | -0.0256 | 5.6577
4 | 0.2705 | 0.05086 | -0.0194 | 5.3185
4.5 | 0.2599 | 0.05167 | -0.0132 | 5.03
5 | 0.2683 | 0.05328 | -0.0107 | 5.0357
5.5 | 0.326 | 0.05567 | -0.0132 | 5.8559
6 | 0.3741 | 0.05789 | -0.0141 | 6.4623
6.5 | 0.4169 | 0.06007 | -0.0141 | 6.9402
7 | 0.5017 | 0.06053 | -0.015 | 8.2885
7.5 | 0.5429 | 0.06169 | -0.0131 | 8.8005
8 | 0.6259 | 0.05904 | -0.0101 | 10.6013
8.5 | 0.8796 | 0.03318 | 0 | 26.5099
9 | 0.8897 | 0.03391 | 0.0082 | 26.2371
9.5 | 0.9218 | 0.03792 | 0.0114 | 24.3091
10 | 0.9721 | 0.04262 | 0.012 | 22.8085
10.5 | 1.0326 | 0.04822 | 0.0111 | 21.4144
11 | 1.0339 | 0.0541 | 0.0149 | 19.1109
11.5 | 1.0552 | 0.06076 | 0.0162 | 17.3667
12 | 1.0179 | 0.06793 | 0.0202 | 14.9845
12.5 | 0.9702 | 0.07741 | 0.0206 | 12.5333
13.5 | 0.6903 | 0.14101 | -0.017 | 4.8954
14.5 | 0.636 | 0.17351 | -0.0394 | 3.6655
15 | 0.6469 | 0.18023 | -0.0424 | 3.5893
15.5 | 0.6593 | 0.18727 | -0.0457 | 3.5206
16 | 0.6779 | 0.19465 | -0.0485 | 3.4827
16.5 | 0.712 | 0.20533 | -0.05 | 3.4676

## 5. Re 50k Mach 0.25 (1)
BIGFOIL.COM POLAR EXPORT
NACA63-116 a=0.8
NACA63-116 a=0.8 |  |  |  | Cl Max: | 1.068 | at alpha= | 12.5 | deg
JavaFoil+Calcfoil stall+Eppler ext transition |  |  |  | L/D Max: | 30.657 | at alpha= | 7 | deg
Re: | 50000 |  |  | Cd Min: | 0.0196 | at alpha= | 0 | deg
Mach: | 0.25 |  |  | Cl=0 at alpha= | -0.78333 | deg
|  |  |  | @ Cl=0.1, Cd= | 0.019619
|  |  |  | @ Cl=0.4, Cd= | 0.021584
|  |  |  | @ Cl=0.6, Cd= | 0.024045
alpha (deg) | Cl | Cd | Cm | Cl/Cd
-18.5 | -0.661 | 0.3469 | 0.001 | -1.906
-18 | -0.709 | 0.30862 | 0.001 | -2.297
-17.5 | -0.753 | 0.29331 | 0.001 | -2.569
-17 | -0.794 | 0.25605 | 0 | -3.1
-16.5 | -0.83 | 0.2351 | 0 | -3.53
-16 | -0.862 | 0.21874 | 0 | -3.94
-15.5 | -0.889 | 0.20048 | 0 | -4.434
-15 | -0.911 | 0.17937 | 0 | -5.078
-14.5 | -0.928 | 0.17028 | -0.001 | -5.448
-14 | -0.939 | 0.15323 | -0.001 | -6.127
-13.5 | -0.945 | 0.14408 | -0.001 | -6.557
-13 | -0.945 | 0.12913 | -0.001 | -7.318
-12.5 | -0.94 | 0.12241 | -0.002 | -7.681
-12 | -0.93 | 0.11303 | -0.002 | -8.23
-11.5 | -0.915 | 0.10265 | -0.002 | -8.917
-11 | -0.896 | 0.09599 | -0.002 | -9.332
-10.5 | -0.872 | 0.08855 | -0.003 | -9.845
-10 | -0.844 | 0.08179 | -0.003 | -10.321
-9.5 | -0.813 | 0.07622 | -0.003 | -10.665
-9 | -0.778 | 0.07147 | -0.004 | -10.892
-8.5 | -0.741 | 0.06649 | -0.004 | -11.148
-8 | -0.701 | 0.06184 | -0.004 | -11.338
-7.5 | -0.658 | 0.05773 | -0.005 | -11.404
-7 | -0.615 | 0.05404 | -0.005 | -11.38
-6.5 | -0.669 | 0.02689 | -0.011 | -24.869
-6 | -0.616 | 0.02553 | -0.011 | -24.125
-5.5 | -0.561 | 0.0246 | -0.012 | -22.814
-5 | -0.489 | 0.02502 | -0.012 | -19.531
-4.5 | -0.433 | 0.02408 | -0.012 | -17.98
-4 | -0.377 | 0.02327 | -0.013 | -16.179
-3.5 | -0.319 | 0.02256 | -0.013 | -14.159
-3 | -0.262 | 0.02193 | -0.014 | -11.932
-2.5 | -0.203 | 0.02139 | -0.015 | -9.509
-2 | -0.145 | 0.02096 | -0.015 | -6.894
-1.5 | -0.085 | 0.02058 | -0.016 | -4.144
-1 | -0.026 | 0.02029 | -0.016 | -1.266
-0.5 | 0.034 | 0.02006 | -0.017 | 1.715
0 | 0.095 | 0.0196 | -0.018 | 4.872
0.5 | 0.156 | 0.01983 | -0.018 | 7.849
1 | 0.215 | 0.02013 | -0.019 | 10.701
1.5 | 0.274 | 0.02049 | -0.019 | 13.394
2 | 0.333 | 0.02094 | -0.02 | 15.917
2.5 | 0.392 | 0.0215 | -0.02 | 18.211
3 | 0.45 | 0.02211 | -0.021 | 20.339
3.5 | 0.507 | 0.02278 | -0.022 | 22.251
4 | 0.563 | 0.02353 | -0.022 | 23.931
4.5 | 0.619 | 0.02431 | -0.023 | 25.464
5 | 0.674 | 0.02536 | -0.023 | 26.559
5.5 | 0.728 | 0.02635 | -0.024 | 27.607
6 | 0.781 | 0.0275 | -0.024 | 28.396
6.5 | 0.857 | 0.02813 | -0.026 | 30.461
7 | 0.907 | 0.02958 | -0.026 | 30.657
7.5 | 0.953 | 0.03121 | -0.027 | 30.535
8 | 0.852 | 0.06078 | -0.014 | 14.024
8.5 | 0.89 | 0.06547 | -0.014 | 13.598
9 | 0.925 | 0.07038 | -0.014 | 13.146
9.5 | 0.957 | 0.07584 | -0.013 | 12.621
10 | 0.986 | 0.08122 | -0.013 | 12.14
10.5 | 1.011 | 0.08818 | -0.014 | 11.471
11 | 1.033 | 0.09362 | -0.013 | 11.03
11.5 | 1.05 | 0.1023 | -0.014 | 10.259
12 | 1.062 | 0.10944 | -0.013 | 9.7
12.5 | 1.068 | 0.11835 | -0.014 | 9.027
13 | 1.065 | 0.12779 | -0.013 | 8.336
13.5 | 1.056 | 0.14073 | -0.013 | 7.503
14 | 1.04 | 0.1516 | -0.013 | 6.862
14.5 | 1.018 | 0.16961 | -0.014 | 6.003
15 | 0.99 | 0.17855 | -0.013 | 5.542
15.5 | 0.955 | 0.19764 | -0.013 | 4.833
16 | 0.915 | 0.21677 | -0.013 | 4.222
16.5 | 0.87 | 0.23499 | -0.013 | 3.701
17 | 0.819 | 0.26203 | -0.013 | 3.127
17.5 | 0.765 | 0.28694 | -0.013 | 2.666

## 6. Re 50k Mach 0.25 (2)
BIGFOIL.COM POLAR EXPORT
NACA63-116 a=0.8
NACA63-116 a=0.8 |  |  |  | Cl Max: | 0.9843 | at alpha= | 10.5 | deg
XFOIL ncrit=9 |  |  |  | L/D Max: | 24.6319 | at alpha= | 8.5 | deg
Re: | 50000 |  |  | Cd Min: | 0.24659 | at alpha= | -20 | deg
Mach: | 0.25 |  |  | Cl=0 at alpha= | 0.60983 | deg
|  |  |  | @ Cl=0.1, Cd= | 0.04661
|  |  |  | @ Cl=0.4, Cd= | 0.060296
|  |  |  | @ Cl=0.6, Cd= | 0.060868
alpha (deg) | Cl | Cd | Cm | Cl/Cd
-20 | -0.7282 | 0.24659 | 0.0512 | -2.9531
-19.5 | -0.7007 | 0.23731 | 0.0487 | -2.9527
-18.5 | -0.6644 | 0.22429 | 0.0407 | -2.9622
-18 | -0.6517 | 0.2187 | 0.036 | -2.9799
-17.5 | -0.6386 | 0.2143 | 0.0319 | -2.9799
-17 | -0.6102 | 0.20443 | 0.0295 | -2.9849
-16.5 | -0.6076 | 0.20093 | 0.0244 | -3.0239
-16 | -0.5889 | 0.19446 | 0.0215 | -3.0284
-15.5 | -0.5583 | 0.18473 | 0.0195 | -3.0222
-15 | -0.5424 | 0.17775 | 0.0162 | -3.0515
-14.5 | -0.5302 | 0.17151 | 0.013 | -3.0914
-13.5 | -0.5106 | 0.15965 | 0.0074 | -3.1982
-13 | -0.4888 | 0.15159 | 0.0053 | -3.2245
-12.5 | -0.4644 | 0.1427 | 0.0031 | -3.2544
-11.5 | -0.619 | 0.09409 | -0.0338 | -6.5788
-11 | -0.7539 | 0.07117 | -0.0487 | -10.5929
-10.5 | -0.7768 | 0.06249 | -0.0494 | -12.4308
-10 | -0.804 | 0.05561 | -0.0472 | -14.4578
-9.5 | -0.8145 | 0.04947 | -0.044 | -16.4645
-9 | -0.8244 | 0.04442 | -0.0388 | -18.5592
-8.5 | -0.8067 | 0.04043 | -0.034 | -19.953
-8 | -0.7943 | 0.03718 | -0.028 | -21.3636
-7.5 | -0.7755 | 0.03429 | -0.0224 | -22.6159
-7 | -0.7704 | 0.03159 | -0.0151 | -24.3875
-6.5 | -0.7774 | 0.02969 | -0.0055 | -26.1839
-6 | -0.7601 | 0.03339 | 0.0067 | -22.7643
-5.5 | -0.6951 | 0.04189 | 0.0191 | -16.5935
-5 | -0.6379 | 0.04665 | 0.0279 | -13.6742
-4.5 | -0.6279 | 0.04671 | 0.0358 | -13.4425
-4 | -0.5628 | 0.04863 | 0.0393 | -11.5731
-3.5 | -0.5412 | 0.04781 | 0.0438 | -11.3198
-3 | -0.4493 | 0.04762 | 0.0358 | -9.4351
-2.5 | -0.3857 | 0.04679 | 0.0305 | -8.2432
-2 | -0.294 | 0.04634 | 0.0213 | -6.3444
-1.5 | -0.2501 | 0.04563 | 0.0191 | -5.481
-1 | -0.2207 | 0.045 | 0.0193 | -4.9044
-0.5 | -0.1508 | 0.04492 | 0.013 | -3.3571
0 | -0.084 | 0.04504 | 0.007 | -1.865
0.5 | -0.0152 | 0.04543 | 0.0006 | -0.33458
1 | 0.054 | 0.04603 | -0.0062 | 1.1731
1.5 | 0.1135 | 0.04678 | -0.0117 | 2.4263
2 | 0.1928 | 0.04794 | -0.0208 | 4.0217
2.5 | 0.2863 | 0.0494 | -0.0324 | 5.7955
3 | 0.3205 | 0.05074 | -0.0342 | 6.3165
3.5 | 0.3176 | 0.05187 | -0.0292 | 6.123
4 | 0.292 | 0.05266 | -0.0212 | 5.545
4.5 | 0.2482 | 0.05294 | -0.0109 | 4.6883
5 | 0.2781 | 0.05461 | -0.0099 | 5.0925
5.5 | 0.3109 | 0.05678 | -0.0101 | 5.4755
6 | 0.3814 | 0.05903 | -0.0126 | 6.4611
6.5 | 0.4149 | 0.06131 | -0.0119 | 6.7672
7 | 0.4962 | 0.06199 | -0.0123 | 8.0045
7.5 | 0.5535 | 0.06231 | -0.0103 | 8.883
8 | 0.6267 | 0.06004 | -0.0065 | 10.438
8.5 | 0.8599 | 0.03491 | 0.0082 | 24.6319
9 | 0.8766 | 0.03715 | 0.0146 | 23.5962
9.5 | 0.9248 | 0.04146 | 0.0164 | 22.3058
10 | 0.9807 | 0.04697 | 0.0164 | 20.8793
10.5 | 0.9843 | 0.05258 | 0.0199 | 18.72
11 | 0.9772 | 0.05963 | 0.0223 | 16.3877
11.5 | 0.9312 | 0.06857 | 0.023 | 13.5803
12 | 0.8716 | 0.08102 | 0.0192 | 10.7578
13 | 0.6694 | 0.13528 | -0.0148 | 4.9483
14 | 0.6407 | 0.17219 | -0.0367 | 3.7209
14.5 | 0.6353 | 0.17648 | -0.0406 | 3.5998
15 | 0.6477 | 0.18331 | -0.0439 | 3.5334
15.5 | 0.6636 | 0.19078 | -0.0473 | 3.4784

## 7. Re 50k Mach 0.50 (1)
BIGFOIL.COM POLAR EXPORT
NACA63-116 a=0.8
NACA63-116 a=0.8 |  |  |  | Cl Max: | 1.147 | at alpha= | 20 | deg
JavaFoil+Calcfoil stall+Eppler ext transition |  |  |  | L/D Max: | 27.518 | at alpha= | 6 | deg
Re: | 50000 |  |  | Cd Min: | 0.02142 | at alpha= | 0 | deg
Mach: | 0.5 |  |  | Cl=0 at alpha= | -0.78788 | deg
|  |  |  | @ Cl=0.1, Cd= | 0.021458
|  |  |  | @ Cl=0.4, Cd= | 0.023465
|  |  |  | @ Cl=0.6, Cd= | 0.026294
alpha (deg) | Cl | Cd | Cm | Cl/Cd
-20 | -1.071 | 0.46011 | 0.003 | -2.328
-19.5 | -1.044 | 0.45139 | 0.003 | -2.314
-19 | -1.017 | 0.45544 | 0.002 | -2.234
-18.5 | -0.987 | 0.43898 | 0.002 | -2.249
-18 | -0.96 | 0.42662 | 0.001 | -2.251
-17.5 | -0.933 | 0.42808 | 0.001 | -2.18
-17 | -0.906 | 0.40999 | 0.001 | -2.21
-16.5 | -0.877 | 0.38645 | 0 | -2.268
-16 | -0.849 | 0.38285 | 0 | -2.218
-15.5 | -0.822 | 0.36472 | 0 | -2.254
-15 | -0.795 | 0.35371 | -0.001 | -2.247
-14.5 | -0.765 | 0.33068 | -0.001 | -2.315
-14 | -0.738 | 0.45362 | -0.001 | -1.627
-13.5 | -0.711 | 0.30835 | -0.001 | -2.305
-13 | -0.683 | 0.30335 | -0.002 | -2.252
-12.5 | -0.654 | 0.28278 | -0.002 | -2.313
-12 | -0.627 | 0.27546 | -0.002 | -2.275
-11.5 | -0.599 | 0.27262 | -0.002 | -2.197
-11 | -0.571 | 0.25526 | -0.003 | -2.239
-10.5 | -0.543 | 0.23682 | -0.003 | -2.292
-10 | -0.515 | 0.20639 | -0.003 | -2.496
-9.5 | -0.487 | 0.16717 | -0.003 | -2.913
-9 | -0.728 | 0.09633 | -0.004 | -7.561
-8.5 | -0.75 | 0.08269 | -0.004 | -9.064
-8 | -0.735 | 0.07341 | -0.004 | -10.014
-7.5 | -0.704 | 0.06527 | -0.005 | -10.791
-7 | -0.666 | 0.06001 | -0.005 | -11.1
-6.5 | -0.622 | 0.05576 | -0.006 | -11.161
-6 | -0.576 | 0.05127 | -0.007 | -11.237
-5.5 | -0.614 | 0.02848 | -0.013 | -21.566
-5 | -0.555 | 0.02699 | -0.013 | -20.561
-4.5 | -0.477 | 0.02719 | -0.013 | -17.545
-4 | -0.415 | 0.02609 | -0.014 | -15.92
-3.5 | -0.353 | 0.02515 | -0.015 | -14.021
-3 | -0.289 | 0.02433 | -0.015 | -11.876
-2.5 | -0.225 | 0.02362 | -0.016 | -9.516
-2 | -0.16 | 0.02305 | -0.017 | -6.935
-1.5 | -0.094 | 0.0226 | -0.017 | -4.171
-1 | -0.028 | 0.02222 | -0.018 | -1.277
-0.5 | 0.038 | 0.02193 | -0.018 | 1.735
0 | 0.105 | 0.02142 | -0.019 | 4.925
0.5 | 0.172 | 0.0217 | -0.02 | 7.931
1 | 0.238 | 0.02208 | -0.02 | 10.791
1.5 | 0.303 | 0.02256 | -0.021 | 13.441
2 | 0.368 | 0.02314 | -0.021 | 15.908
2.5 | 0.433 | 0.0238 | -0.022 | 18.187
3 | 0.496 | 0.02462 | -0.023 | 20.159
3.5 | 0.559 | 0.02558 | -0.023 | 21.856
4 | 0.621 | 0.02666 | -0.024 | 23.3
4.5 | 0.682 | 0.02788 | -0.025 | 24.457
5 | 0.741 | 0.02929 | -0.025 | 25.286
5.5 | 0.798 | 0.03086 | -0.026 | 25.85
6 | 0.877 | 0.03189 | -0.028 | 27.518
6.5 | 0.928 | 0.03395 | -0.028 | 27.327
7 | 0.837 | 0.05906 | -0.015 | 14.176
7.5 | 0.871 | 0.06421 | -0.014 | 13.56
8 | 0.893 | 0.07079 | -0.014 | 12.62
8.5 | 0.899 | 0.08196 | -0.014 | 10.964
9 | 0.867 | 0.14007 | -0.014 | 6.188
9.5 | 0.572 | 0.16731 | -0.012 | 3.419
10 | 0.6 | 0.2144 | -0.014 | 2.799
10.5 | 0.627 | 0.21883 | -0.014 | 2.867
11 | 0.655 | 0.23078 | -0.014 | 2.837
11.5 | 0.683 | 0.24733 | -0.016 | 2.761
12 | 0.71 | 0.26808 | -0.017 | 2.649
12.5 | 0.737 | 0.27935 | -0.017 | 2.639
13 | 0.766 | 0.3024 | -0.019 | 2.533
13.5 | 0.793 | 0.30745 | -0.019 | 2.579
14 | 0.82 | 0.33274 | -0.019 | 2.464
14.5 | 0.847 | 0.32317 | -0.02 | 2.622
15 | 0.876 | 0.34296 | -0.021 | 2.554
15.5 | 0.903 | 0.3803 | -0.022 | 2.373
16 | 0.93 | 0.36444 | -0.022 | 2.551
16.5 | 0.959 | 0.42212 | -0.024 | 2.271
17 | 0.985 | 0.40984 | -0.024 | 2.404
17.5 | 1.012 | 0.43508 | -0.024 | 2.326
18 | 1.039 | 0.43316 | -0.025 | 2.399
18.5 | 1.068 | 0.45925 | -0.026 | 2.326
19 | 1.095 | 0.46053 | -0.026 | 2.377
19.5 | 1.121 | 0.47913 | -0.027 | 2.339
20 | 1.147 | 0.49111 | -0.027 | 2.336

## 8. Re 50k Mach 0.50 (2)
BIGFOIL.COM POLAR EXPORT
NACA63-116 a=0.8
NACA63-116 a=0.8 |  |  |  | Cl Max: | 0.8989 | at alpha= | 20 | deg
XFOIL ncrit=9 |  |  |  | L/D Max: | 9.3047 | at alpha= | 9 | deg
Re: | 50000 |  |  | Cd Min: | 0.28139 | at alpha= | 20 | deg
Mach: | 0.5 |  |  | Cl=0 at alpha= | 1.3161 | deg
|  |  |  | @ Cl=0.1, Cd= | 0.053625
|  |  |  | @ Cl=0.4, Cd= | 0.068167
|  |  |  | @ Cl=0.6, Cd= | 0.071654
alpha (deg) | Cl | Cd | Cm | Cl/Cd
-11 | -0.466 | 0.11604 | -0.0249 | -4.0159
-10.5 | -0.4707 | 0.10523 | -0.0306 | -4.4731
-10 | -0.4915 | 0.09278 | -0.038 | -5.2975
-9.5 | -0.489 | 0.08359 | -0.0413 | -5.85
-9 | -0.5383 | 0.06888 | -0.0503 | -7.815
-8.5 | -0.6009 | 0.05634 | -0.0565 | -10.6656
-8 | -0.6629 | 0.04933 | -0.0541 | -13.4381
-7.5 | -0.6974 | 0.04669 | -0.0448 | -14.9368
-7 | -0.7569 | 0.04398 | -0.0337 | -17.2101
-6.5 | -0.7676 | 0.04122 | -0.025 | -18.622
-6 | -0.7832 | 0.03842 | -0.0159 | -20.3852
-5.5 | -0.7818 | 0.03772 | -0.005 | -20.7264
-5 | -0.7071 | 0.04734 | 0.0116 | -14.9366
-4.5 | -0.6239 | 0.0545 | 0.0234 | -11.4477
-3.5 | -0.4224 | 0.0565 | 0.0168 | -7.4761
-3 | -0.3161 | 0.05555 | 0.0082 | -5.6904
-2.5 | -0.2842 | 0.05437 | 0.0087 | -5.2271
-2 | -0.2144 | 0.05341 | 0.0039 | -4.0142
-1.5 | -0.1839 | 0.05262 | 0.0048 | -3.4949
-1 | -0.1661 | 0.05196 | 0.0077 | -3.1967
-0.5 | -0.133 | 0.05152 | 0.0083 | -2.5815
0 | -0.0988 | 0.05126 | 0.0086 | -1.9274
0.5 | -0.0729 | 0.05113 | 0.0102 | -1.4258
1 | -0.0325 | 0.0514 | 0.0091 | -0.6323
1.5 | 0.0189 | 0.05206 | 0.0059 | 0.36304
2 | 0.0753 | 0.05308 | 0.0016 | 1.4186
2.5 | 0.1415 | 0.05454 | -0.0047 | 2.5944
3 | 0.2329 | 0.05659 | -0.0153 | 4.1156
3.5 | 0.3118 | 0.05889 | -0.0245 | 5.2946
4 | 0.3158 | 0.06011 | -0.0204 | 5.2537
4.5 | 0.3255 | 0.06118 | -0.0159 | 5.3204
5 | 0.3019 | 0.06172 | -0.0075 | 4.8914
5.5 | 0.2976 | 0.06248 | -0.0014 | 4.7631
6 | 0.3491 | 0.06462 | -0.0016 | 5.4024
6.5 | 0.3793 | 0.06723 | -0.001 | 5.6418
7 | 0.433 | 0.06966 | -0.0009 | 6.2159
7.5 | 0.4844 | 0.07185 | 0.0001 | 6.7418
8 | 0.548 | 0.07245 | 0.0032 | 7.5638
9 | 0.6584 | 0.07076 | 0.0143 | 9.3047
9.5 | 0.6521 | 0.07909 | 0.0128 | 8.245
10 | 0.6589 | 0.08666 | 0.0118 | 7.6033
10.5 | 0.6441 | 0.09848 | 0.0066 | 6.5404
11 | 0.6133 | 0.11318 | -0.002 | 5.4188
11.5 | 0.6215 | 0.12281 | -0.0056 | 5.0607
12 | 0.6154 | 0.13474 | -0.0123 | 4.5673
12.5 | 0.6177 | 0.1456 | -0.0183 | 4.2424
13 | 0.6373 | 0.15641 | -0.0227 | 4.0745
14 | 0.6439 | 0.18491 | -0.0414 | 3.4822
14.5 | 0.6454 | 0.18952 | -0.0466 | 3.4054
15 | 0.6682 | 0.19796 | -0.0505 | 3.3754
15.5 | 0.7062 | 0.21036 | -0.0533 | 3.3571
16 | 0.7171 | 0.21491 | -0.0583 | 3.3367
16.5 | 0.7338 | 0.22176 | -0.0633 | 3.309
17 | 0.7633 | 0.23245 | -0.067 | 3.2837
17.5 | 0.7907 | 0.24189 | -0.0708 | 3.2688
18 | 0.802 | 0.24605 | -0.0771 | 3.2595
18.5 | 0.8332 | 0.25816 | -0.0807 | 3.2275
19 | 0.8499 | 0.26318 | -0.0863 | 3.2293
19.5 | 0.8706 | 0.27101 | -0.0918 | 3.2124
20 | 0.8989 | 0.28139 | -0.0958 | 3.1945

## 9. Re 100k Mach 0.00 (1)
BIGFOIL.COM POLAR EXPORT
NACA63-116 a=0.8
NACA63-116 a=0.8 |  |  |  | Cl Max: | 1.136 | at alpha= | 14.5 | deg
JavaFoil+Calcfoil stall+Eppler ext transition |  |  |  | L/D Max: | 42.302 | at alpha= | 6 | deg
Re: | 100000 |  |  | Cd Min: | 0.01309 | at alpha= | -0.5 | deg
Mach: | 0 |  |  | Cl=0 at alpha= | -0.78688 | deg
|  |  |  | @ Cl=0.1, Cd= | 0.013917
|  |  |  | @ Cl=0.4, Cd= | 0.014844
|  |  |  | @ Cl=0.6, Cd= | 0.016303
alpha (deg) | Cl | Cd | Cm | Cl/Cd
-20 | -0.968 | 0.24363 | 0.002 | -3.972
-19.5 | -0.987 | 0.22738 | 0.001 | -4.339
-19 | -1.001 | 0.2143 | 0.001 | -4.671
-18.5 | -1.013 | 0.20164 | 0.001 | -5.024
-18 | -1.023 | 0.19029 | 0.001 | -5.377
-17.5 | -1.032 | 0.17873 | 0.001 | -5.772
-17 | -1.038 | 0.17351 | 0 | -5.982
-16.5 | -1.042 | 0.16053 | 0 | -6.488
-16 | -1.043 | 0.14939 | 0 | -6.982
-15.5 | -1.042 | 0.14126 | 0 | -7.373
-15 | -1.038 | 0.13441 | 0 | -7.72
-14.5 | -1.03 | 0.12759 | -0.001 | -8.076
-14 | -1.02 | 0.11899 | -0.001 | -8.576
-13.5 | -1.008 | 0.11203 | -0.001 | -8.996
-13 | -0.992 | 0.1038 | -0.001 | -9.552
-12.5 | -0.973 | 0.09911 | -0.002 | -9.817
-12 | -0.951 | 0.09273 | -0.002 | -10.254
-11.5 | -0.926 | 0.0875 | -0.002 | -10.585
-11 | -0.899 | 0.08151 | -0.002 | -11.025
-10.5 | -0.869 | 0.07582 | -0.003 | -11.456
-10 | -0.836 | 0.07119 | -0.003 | -11.749
-9.5 | -0.802 | 0.06683 | -0.003 | -11.997
-9 | -0.765 | 0.06261 | -0.004 | -12.213
-8.5 | -0.726 | 0.05862 | -0.004 | -12.392
-8 | -0.806 | 0.02455 | -0.008 | -32.843
-7.5 | -0.758 | 0.02327 | -0.009 | -32.588
-7 | -0.709 | 0.02207 | -0.01 | -32.105
-6.5 | -0.657 | 0.02111 | -0.01 | -31.116
-6 | -0.604 | 0.02009 | -0.011 | -30.078
-5.5 | -0.543 | 0.01733 | -0.011 | -31.335
-5 | -0.488 | 0.01667 | -0.012 | -29.283
-4.5 | -0.433 | 0.0161 | -0.013 | -26.857
-4 | -0.376 | 0.01563 | -0.013 | -24.059
-3.5 | -0.319 | 0.01517 | -0.014 | -21.046
-3 | -0.262 | 0.0148 | -0.015 | -17.702
-2.5 | -0.204 | 0.01444 | -0.015 | -14.121
-2 | -0.145 | 0.01424 | -0.016 | -10.201
-1.5 | -0.086 | 0.01408 | -0.017 | -6.11
-1 | -0.026 | 0.01381 | -0.017 | -1.899
-0.5 | 0.035 | 0.01309 | -0.018 | 2.676
0 | 0.095 | 0.01391 | -0.018 | 6.831
0.5 | 0.155 | 0.01399 | -0.019 | 11.081
1 | 0.215 | 0.01409 | -0.02 | 15.234
1.5 | 0.273 | 0.01428 | -0.02 | 19.145
2 | 0.332 | 0.01451 | -0.021 | 22.884
2.5 | 0.39 | 0.01478 | -0.021 | 26.422
3 | 0.448 | 0.01515 | -0.022 | 29.596
3.5 | 0.506 | 0.01552 | -0.022 | 32.584
4 | 0.562 | 0.01595 | -0.023 | 35.247
4.5 | 0.618 | 0.01647 | -0.023 | 37.531
5 | 0.673 | 0.01704 | -0.024 | 39.51
5.5 | 0.727 | 0.01773 | -0.024 | 41.024
6 | 0.781 | 0.01845 | -0.025 | 42.302
6.5 | 0.841 | 0.02227 | -0.025 | 37.759
7 | 0.892 | 0.02335 | -0.026 | 38.175
7.5 | 0.94 | 0.02455 | -0.026 | 38.278
8 | 0.986 | 0.02583 | -0.027 | 38.149
8.5 | 1.029 | 0.02727 | -0.027 | 37.726
9 | 1.068 | 0.02898 | -0.028 | 36.863
9.5 | 0.944 | 0.06633 | -0.014 | 14.238
10 | 0.978 | 0.07061 | -0.014 | 13.844
10.5 | 1.008 | 0.0757 | -0.014 | 13.308
11 | 1.035 | 0.08099 | -0.014 | 12.784
11.5 | 1.061 | 0.08566 | -0.014 | 12.381
12 | 1.083 | 0.09145 | -0.014 | 11.846
12.5 | 1.103 | 0.09758 | -0.014 | 11.304
13 | 1.117 | 0.10418 | -0.014 | 10.72
13.5 | 1.127 | 0.11043 | -0.014 | 10.205
14 | 1.133 | 0.11977 | -0.014 | 9.463
14.5 | 1.136 | 0.1252 | -0.014 | 9.074
15 | 1.136 | 0.13259 | -0.014 | 8.567
15.5 | 1.132 | 0.14467 | -0.014 | 7.826
16 | 1.125 | 0.15105 | -0.014 | 7.45
16.5 | 1.116 | 0.15925 | -0.014 | 7.006
17 | 1.103 | 0.17155 | -0.014 | 6.432
17.5 | 1.089 | 0.18091 | -0.015 | 6.02
18 | 1.072 | 0.19303 | -0.015 | 5.554
18.5 | 1.054 | 0.20704 | -0.015 | 5.089
19 | 1.033 | 0.21805 | -0.015 | 4.738
19.5 | 1.011 | 0.22827 | -0.015 | 4.431

## 10. Re 100k Mach 0.00 (2)
BIGFOIL.COM POLAR EXPORT
NACA63-116 a=0.8
NACA63-116 a=0.8 |  |  |  | Cl Max: | 1.149 | at alpha= | 12.5 | deg
XFOIL ncrit=9 |  |  |  | L/D Max: | 45.6079 | at alpha= | 7.5 | deg
Re: | 100000 |  |  | Cd Min: | 0.23366 | at alpha= | -20 | deg
Mach: | 0 |  |  | Cl=0 at alpha= | -0.57159 | deg
|  |  |  | @ Cl=0.1, Cd= | 0.026755
|  |  |  | @ Cl=0.4, Cd= | 0.027773
|  |  |  | @ Cl=0.6, Cd= | 0.026246
alpha (deg) | Cl | Cd | Cm | Cl/Cd
-20 | -0.7172 | 0.23366 | 0.0489 | -3.0694
-19.5 | -0.696 | 0.22744 | 0.0459 | -3.0601
-19 | -0.7133 | 0.2275 | 0.0357 | -3.1354
-18.5 | -0.6674 | 0.21407 | 0.0369 | -3.1177
-18 | -0.6499 | 0.20784 | 0.0333 | -3.1269
-17.5 | -0.6526 | 0.20183 | 0.0262 | -3.2334
-17 | -0.6189 | 0.19424 | 0.0257 | -3.1863
-16 | -0.5934 | 0.18002 | 0.0178 | -3.2963
-15.5 | -0.6198 | 0.17512 | 0.0085 | -3.5393
-15 | -0.5678 | 0.16591 | 0.0108 | -3.4223
-14.5 | -0.5934 | 0.15833 | 0.0024 | -3.7479
-14 | -0.5485 | 0.15088 | 0.0037 | -3.6353
-13.5 | -0.6722 | 0.10573 | -0.0244 | -6.3577
-13 | -0.8809 | 0.07259 | -0.0464 | -12.1353
-12.5 | -0.9146 | 0.06376 | -0.0471 | -14.3444
-12 | -0.9422 | 0.05673 | -0.045 | -16.6085
-11.5 | -0.9565 | 0.05067 | -0.0414 | -18.877
-11 | -0.9553 | 0.04566 | -0.0378 | -20.922
-10.5 | -0.9178 | 0.0402 | -0.0377 | -22.8308
-10 | -0.8835 | 0.03626 | -0.0362 | -24.3657
-9.5 | -0.8431 | 0.03267 | -0.035 | -25.8066
-9 | -0.8176 | 0.03049 | -0.0311 | -26.8153
-8.5 | -0.8067 | 0.0287 | -0.0249 | -28.108
-8 | -0.8025 | 0.02724 | -0.0179 | -29.4604
-7.5 | -0.7876 | 0.02548 | -0.0134 | -30.9105
-7 | -0.7355 | 0.02155 | -0.0174 | -34.1299
-6.5 | -0.6836 | 0.01991 | -0.0196 | -34.3345
-6 | -0.6075 | 0.02126 | -0.0226 | -28.5748
-5.5 | -0.5307 | 0.02303 | -0.0247 | -23.0439
-5 | -0.4538 | 0.0248 | -0.0259 | -18.2984
-4.5 | -0.3869 | 0.02602 | -0.0259 | -14.8693
-4 | -0.3222 | 0.02714 | -0.0253 | -11.8718
-3.5 | -0.2683 | 0.02739 | -0.0243 | -9.7955
-3 | -0.22 | 0.02737 | -0.0229 | -8.038
-2 | -0.1301 | 0.02699 | -0.0199 | -4.8203
-1.5 | -0.0835 | 0.02666 | -0.0188 | -3.132
-1 | -0.0377 | 0.02641 | -0.0178 | -1.4275
-0.5 | 0.0063 | 0.0266 | -0.0158 | 0.23684
0.5 | 0.09 | 0.02682 | -0.0127 | 3.3557
1 | 0.1456 | 0.02646 | -0.0121 | 5.5026
1.5 | 0.1833 | 0.02684 | -0.0102 | 6.8294
2 | 0.2201 | 0.02733 | -0.0081 | 8.0534
2.5 | 0.2579 | 0.02782 | -0.006 | 9.2703
3 | 0.2993 | 0.02818 | -0.0039 | 10.621
3.5 | 0.3635 | 0.02753 | -0.0036 | 13.2038
4 | 0.407 | 0.02782 | -0.002 | 14.6298
4.5 | 0.4683 | 0.02785 | -0.003 | 16.8151
5 | 0.5529 | 0.0271 | -0.0068 | 20.4022
5.5 | 0.6522 | 0.0253 | -0.0119 | 25.7787
6 | 0.7538 | 0.02339 | -0.018 | 32.2274
6.5 | 0.8495 | 0.02123 | -0.0235 | 40.0141
7 | 0.9016 | 0.01992 | -0.0228 | 45.261
7.5 | 0.9003 | 0.01974 | -0.0141 | 45.6079
8 | 0.9082 | 0.02 | -0.0071 | 45.41
8.5 | 0.9007 | 0.02269 | 0 | 39.6959
9 | 0.8882 | 0.02639 | 0.0066 | 33.6567
9.5 | 0.9006 | 0.02981 | 0.0102 | 30.2113
10 | 0.9348 | 0.03265 | 0.012 | 28.6309
10.5 | 0.9913 | 0.03571 | 0.012 | 27.7597
11 | 1.0359 | 0.03896 | 0.0127 | 26.5888
11.5 | 1.0883 | 0.04362 | 0.0123 | 24.9496
12 | 1.1112 | 0.04788 | 0.0144 | 23.208
12.5 | 1.149 | 0.05401 | 0.0142 | 21.2738
13 | 1.1306 | 0.05994 | 0.0182 | 18.8622
13.5 | 1.1026 | 0.06695 | 0.0205 | 16.469
14 | 1.0618 | 0.0757 | 0.0204 | 14.0264
14.5 | 1.0168 | 0.0866 | 0.0176 | 11.7413
15 | 0.8107 | 0.12732 | -0.0086 | 6.3674
15.5 | 0.6902 | 0.17717 | -0.0393 | 3.8957
16.5 | 0.7142 | 0.19213 | -0.0469 | 3.7173
17 | 0.765 | 0.20219 | -0.0444 | 3.7836
17.5 | 0.74 | 0.20659 | -0.055 | 3.582

## 11. Re 100k Mach 0.10 (1)
BIGFOIL.COM POLAR EXPORT
NACA63-116 a=0.8
NACA63-116 a=0.8 |  |  |  | Cl Max: | 1.124 | at alpha= | 14 | deg
JavaFoil+Calcfoil stall+Eppler ext transition |  |  |  | L/D Max: | 42.159 | at alpha= | 6 | deg
Re: | 100000 |  |  | Cd Min: | 0.01364 | at alpha= | -1 | deg
Mach: | 0.1 |  |  | Cl=0 at alpha= | -0.78688 | deg
|  |  |  | @ Cl=0.1, Cd= | 0.013973
|  |  |  | @ Cl=0.4, Cd= | 0.014925
|  |  |  | @ Cl=0.6, Cd= | 0.01638
alpha (deg) | Cl | Cd | Cm | Cl/Cd
-20 | -0.922 | 0.24754 | 0.002 | -3.723
-19.5 | -0.944 | 0.23903 | 0.001 | -3.95
-19 | -0.962 | 0.21882 | 0.001 | -4.398
-18.5 | -0.978 | 0.20537 | 0.001 | -4.762
-18 | -0.992 | 0.20018 | 0.001 | -4.955
-17.5 | -1.004 | 0.1889 | 0.001 | -5.313
-17 | -1.013 | 0.17186 | 0 | -5.895
-16.5 | -1.02 | 0.1688 | 0 | -6.044
-16 | -1.024 | 0.15238 | 0 | -6.723
-15.5 | -1.026 | 0.1452 | 0 | -7.068
-15 | -1.025 | 0.13655 | 0 | -7.505
-14.5 | -1.02 | 0.13099 | -0.001 | -7.789
-14 | -1.013 | 0.11994 | -0.001 | -8.442
-13.5 | -1.001 | 0.11296 | -0.001 | -8.865
-13 | -0.988 | 0.10604 | -0.001 | -9.313
-12.5 | -0.97 | 0.09975 | -0.002 | -9.724
-12 | -0.949 | 0.09308 | -0.002 | -10.198
-11.5 | -0.926 | 0.0868 | -0.002 | -10.664
-11 | -0.899 | 0.08179 | -0.002 | -10.993
-10.5 | -0.87 | 0.07629 | -0.003 | -11.408
-10 | -0.838 | 0.07153 | -0.003 | -11.717
-9.5 | -0.804 | 0.0671 | -0.003 | -11.98
-9 | -0.767 | 0.06304 | -0.004 | -12.173
-8.5 | -0.73 | 0.05858 | -0.004 | -12.455
-8 | -0.809 | 0.02477 | -0.009 | -32.648
-7.5 | -0.761 | 0.02347 | -0.009 | -32.432
-7 | -0.711 | 0.02224 | -0.01 | -31.98
-6.5 | -0.66 | 0.02126 | -0.01 | -31.026
-6 | -0.607 | 0.02023 | -0.011 | -29.985
-5.5 | -0.545 | 0.01743 | -0.011 | -31.3
-5 | -0.49 | 0.01677 | -0.012 | -29.232
-4.5 | -0.434 | 0.01623 | -0.013 | -26.769
-4 | -0.378 | 0.01571 | -0.013 | -24.04
-3.5 | -0.321 | 0.0153 | -0.014 | -20.952
-3 | -0.263 | 0.01487 | -0.015 | -17.685
-2.5 | -0.205 | 0.01458 | -0.015 | -14.051
-2 | -0.146 | 0.0143 | -0.016 | -10.202
-1.5 | -0.086 | 0.01413 | -0.017 | -6.11
-1 | -0.026 | 0.01364 | -0.017 | -1.914
-0.5 | 0.035 | 0.01389 | -0.018 | 2.535
0 | 0.095 | 0.01397 | -0.019 | 6.834
0.5 | 0.156 | 0.01401 | -0.019 | 11.112
1 | 0.216 | 0.01417 | -0.02 | 15.215
1.5 | 0.275 | 0.01432 | -0.02 | 19.172
2 | 0.334 | 0.01456 | -0.021 | 22.914
2.5 | 0.392 | 0.01488 | -0.021 | 26.357
3 | 0.45 | 0.01521 | -0.022 | 29.611
3.5 | 0.508 | 0.01559 | -0.022 | 32.588
4 | 0.565 | 0.01608 | -0.023 | 35.115
4.5 | 0.621 | 0.01656 | -0.023 | 37.49
5 | 0.676 | 0.01715 | -0.024 | 39.432
5.5 | 0.73 | 0.01785 | -0.024 | 40.916
6 | 0.784 | 0.01859 | -0.025 | 42.159
6.5 | 0.844 | 0.02243 | -0.026 | 37.636
7 | 0.895 | 0.02354 | -0.026 | 38.017
7.5 | 0.943 | 0.02478 | -0.026 | 38.056
8 | 0.989 | 0.02608 | -0.027 | 37.913
8.5 | 1.032 | 0.02759 | -0.027 | 37.397
9 | 1.07 | 0.0293 | -0.028 | 36.521
9.5 | 0.947 | 0.06637 | -0.014 | 14.264
10 | 0.98 | 0.07115 | -0.014 | 13.766
10.5 | 1.009 | 0.07546 | -0.014 | 13.374
11 | 1.036 | 0.08189 | -0.014 | 12.651
11.5 | 1.061 | 0.08689 | -0.014 | 12.207
12 | 1.082 | 0.09181 | -0.014 | 11.787
12.5 | 1.1 | 0.09855 | -0.014 | 11.162
13 | 1.112 | 0.1054 | -0.014 | 10.55
13.5 | 1.12 | 0.11184 | -0.014 | 10.014
14 | 1.124 | 0.11885 | -0.014 | 9.457
14.5 | 1.124 | 0.12657 | -0.014 | 8.884
15 | 1.121 | 0.13773 | -0.015 | 8.141
15.5 | 1.114 | 0.14664 | -0.015 | 7.599
16 | 1.104 | 0.1549 | -0.014 | 7.128
16.5 | 1.091 | 0.16388 | -0.014 | 6.655
17 | 1.075 | 0.17396 | -0.015 | 6.179
17.5 | 1.056 | 0.18851 | -0.015 | 5.604
18 | 1.036 | 0.19382 | -0.014 | 5.343
18.5 | 1.013 | 0.20938 | -0.014 | 4.838
19 | 0.989 | 0.22096 | -0.015 | 4.475

## 12. Re 100k Mach 0.10 (2)
BIGFOIL.COM POLAR EXPORT
NACA63-116 a=0.8
NACA63-116 a=0.8 |  |  |  | Cl Max: | 1.131 | at alpha= | 12.5 | deg
XFOIL ncrit=9 |  |  |  | L/D Max: | 45.4564 | at alpha= | 7.5 | deg
Re: | 100000 |  |  | Cd Min: | 0.20741 | at alpha= | 17.5 | deg
Mach: | 0.1 |  |  | Cl=0 at alpha= | -0.59005 | deg
|  |  |  | @ Cl=0.1, Cd= | 0.026987
|  |  |  | @ Cl=0.4, Cd= | 0.02792
|  |  |  | @ Cl=0.6, Cd= | 0.026516
alpha (deg) | Cl | Cd | Cm | Cl/Cd
-16 | -0.5929 | 0.18068 | 0.0181 | -3.2815
-15.5 | -0.6201 | 0.17598 | 0.0086 | -3.5237
-15 | -0.5667 | 0.16656 | 0.011 | -3.4024
-14.5 | -0.5911 | 0.15912 | 0.0027 | -3.7148
-14 | -0.5467 | 0.15153 | 0.0039 | -3.6079
-13.5 | -0.6636 | 0.10826 | -0.0235 | -6.1297
-12.5 | -0.8986 | 0.06533 | -0.0479 | -13.7548
-12 | -0.9273 | 0.05788 | -0.0467 | -16.0211
-11.5 | -0.9471 | 0.05181 | -0.043 | -18.2803
-11 | -0.9507 | 0.04665 | -0.0394 | -20.3794
-10.5 | -0.9158 | 0.04105 | -0.039 | -22.3094
-10 | -0.8839 | 0.03695 | -0.0373 | -23.9215
-9.5 | -0.8459 | 0.03323 | -0.0359 | -25.4559
-9 | -0.8197 | 0.03094 | -0.032 | -26.4932
-8.5 | -0.8089 | 0.0291 | -0.0258 | -27.7973
-8 | -0.8053 | 0.02776 | -0.0187 | -29.0094
-7.5 | -0.787 | 0.02584 | -0.0146 | -30.4567
-7 | -0.7328 | 0.02209 | -0.0187 | -33.1734
-6.5 | -0.6841 | 0.01998 | -0.0207 | -34.2392
-6 | -0.6084 | 0.02122 | -0.0237 | -28.6711
-5.5 | -0.5284 | 0.02332 | -0.0255 | -22.6587
-5 | -0.4527 | 0.02497 | -0.0266 | -18.1298
-4.5 | -0.3879 | 0.02604 | -0.0265 | -14.8963
-4 | -0.3228 | 0.02722 | -0.0257 | -11.8589
-3.5 | -0.2688 | 0.0275 | -0.0246 | -9.7745
-3 | -0.2208 | 0.02747 | -0.0231 | -8.0379
-2 | -0.1323 | 0.02711 | -0.02 | -4.8801
-1.5 | -0.0879 | 0.02684 | -0.0187 | -3.275
-1 | -0.0346 | 0.02668 | -0.0176 | -1.2969
-0.5 | 0.0076 | 0.02674 | -0.0159 | 0.28422
0 | 0.0483 | 0.02681 | -0.0142 | 1.8016
0.5 | 0.0891 | 0.02698 | -0.0126 | 3.3024
1 | 0.1351 | 0.02701 | -0.0114 | 5.0019
1.5 | 0.1851 | 0.02691 | -0.0103 | 6.8785
2 | 0.2217 | 0.02742 | -0.0082 | 8.0853
2.5 | 0.2585 | 0.02796 | -0.0059 | 9.2454
3 | 0.2974 | 0.02843 | -0.0037 | 10.4608
4 | 0.412 | 0.02786 | -0.0022 | 14.7882
4.5 | 0.4695 | 0.02789 | -0.0025 | 16.834
5 | 0.5539 | 0.02712 | -0.0061 | 20.424
5.5 | 0.6462 | 0.02591 | -0.011 | 24.9402
6 | 0.7559 | 0.02338 | -0.0172 | 32.3311
6.5 | 0.85 | 0.02143 | -0.0227 | 39.664
7 | 0.9014 | 0.02014 | -0.0218 | 44.7567
7.5 | 0.9014 | 0.01983 | -0.0131 | 45.4564
8 | 0.9063 | 0.02026 | -0.0057 | 44.7335
8.5 | 0.8947 | 0.02318 | 0.0018 | 38.5979
9 | 0.8835 | 0.02699 | 0.0079 | 32.7343
9.5 | 0.8993 | 0.03032 | 0.0112 | 29.6603
10 | 0.9388 | 0.03324 | 0.0127 | 28.2431
10.5 | 0.9967 | 0.03646 | 0.0126 | 27.3368
11 | 1.0376 | 0.03969 | 0.0137 | 26.1426
11.5 | 1.0845 | 0.04454 | 0.0139 | 24.3489
12 | 1.1023 | 0.04902 | 0.0162 | 22.4867
12.5 | 1.131 | 0.05458 | 0.0169 | 20.7219
13 | 1.1171 | 0.06153 | 0.0197 | 18.1554
13.5 | 1.0871 | 0.06896 | 0.0213 | 15.7642
14 | 1.0456 | 0.07819 | 0.0204 | 13.3726
15 | 0.7952 | 0.13274 | -0.0115 | 5.9907
15.5 | 0.6899 | 0.17794 | -0.0398 | 3.8771
16 | 0.7436 | 0.18649 | -0.037 | 3.9873
16.5 | 0.7145 | 0.19293 | -0.0474 | 3.7034
17 | 0.766 | 0.20322 | -0.0449 | 3.7693
17.5 | 0.7409 | 0.20741 | -0.0556 | 3.5722

## 13. Re 100k Mach 0.25 (1)
BIGFOIL.COM POLAR EXPORT
NACA63-116 a=0.8
NACA63-116 a=0.8 |  |  |  | Cl Max: | 1.069 | at alpha= | 12.5 | deg
JavaFoil+Calcfoil stall+Eppler ext transition |  |  |  | L/D Max: | 41.417 | at alpha= | 6 | deg
Re: | 100000 |  |  | Cd Min: | 0.01387 | at alpha= | -0.5 | deg
Mach: | 0.25 |  |  | Cl=0 at alpha= | -0.78571 | deg
|  |  |  | @ Cl=0.1, Cd= | 0.014301
|  |  |  | @ Cl=0.4, Cd= | 0.01519
|  |  |  | @ Cl=0.6, Cd= | 0.016739
alpha (deg) | Cl | Cd | Cm | Cl/Cd
-18.5 | -0.661 | 0.29231 | 0.001 | -2.262
-18 | -0.709 | 0.26189 | 0.001 | -2.708
-17.5 | -0.753 | 0.23883 | 0.001 | -3.155
-17 | -0.794 | 0.2195 | 0 | -3.617
-16.5 | -0.83 | 0.19715 | 0 | -4.211
-16 | -0.862 | 0.18444 | 0 | -4.674
-15.5 | -0.889 | 0.16511 | 0 | -5.386
-15 | -0.911 | 0.15558 | 0 | -5.857
-14.5 | -0.928 | 0.14033 | -0.001 | -6.611
-14 | -0.939 | 0.1325 | -0.001 | -7.087
-13.5 | -0.945 | 0.12471 | -0.001 | -7.578
-13 | -0.945 | 0.11357 | -0.001 | -8.323
-12.5 | -0.94 | 0.1057 | -0.002 | -8.897
-12 | -0.931 | 0.09975 | -0.002 | -9.328
-11.5 | -0.916 | 0.0909 | -0.002 | -10.073
-11 | -0.896 | 0.08523 | -0.002 | -10.514
-10.5 | -0.872 | 0.07938 | -0.003 | -10.986
-10 | -0.845 | 0.07398 | -0.003 | -11.418
-9.5 | -0.814 | 0.06897 | -0.003 | -11.796
-9 | -0.779 | 0.06443 | -0.004 | -12.09
-8.5 | -0.742 | 0.06048 | -0.004 | -12.27
-8 | -0.703 | 0.05605 | -0.005 | -12.541
-7.5 | -0.775 | 0.02461 | -0.009 | -31.499
-7 | -0.726 | 0.02325 | -0.01 | -31.212
-6.5 | -0.674 | 0.02212 | -0.011 | -30.461
-6 | -0.62 | 0.02101 | -0.011 | -29.509
-5.5 | -0.565 | 0.0201 | -0.012 | -28.114
-5 | -0.501 | 0.01738 | -0.012 | -28.854
-4.5 | -0.445 | 0.01672 | -0.013 | -26.585
-4 | -0.387 | 0.01623 | -0.014 | -23.822
-3.5 | -0.328 | 0.01574 | -0.014 | -20.837
-3 | -0.269 | 0.01536 | -0.015 | -17.502
-2.5 | -0.209 | 0.01495 | -0.016 | -14.007
-2 | -0.149 | 0.01471 | -0.016 | -10.133
-1.5 | -0.088 | 0.01451 | -0.017 | -6.076
-1 | -0.027 | 0.01437 | -0.018 | -1.853
-0.5 | 0.036 | 0.01387 | -0.018 | 2.584
0 | 0.098 | 0.0143 | -0.019 | 6.839
0.5 | 0.159 | 0.01433 | -0.02 | 11.126
1 | 0.221 | 0.01446 | -0.02 | 15.27
1.5 | 0.281 | 0.01463 | -0.021 | 19.231
2 | 0.342 | 0.01489 | -0.021 | 22.962
2.5 | 0.402 | 0.0152 | -0.022 | 26.428
3 | 0.461 | 0.01557 | -0.022 | 29.646
3.5 | 0.52 | 0.01604 | -0.023 | 32.432
4 | 0.578 | 0.01653 | -0.023 | 34.985
4.5 | 0.636 | 0.01708 | -0.024 | 37.231
5 | 0.692 | 0.01778 | -0.024 | 38.898
5.5 | 0.747 | 0.01849 | -0.025 | 40.386
6 | 0.801 | 0.01934 | -0.025 | 41.417
6.5 | 0.863 | 0.02339 | -0.026 | 36.873
7 | 0.913 | 0.02466 | -0.027 | 37.036
7.5 | 0.961 | 0.02604 | -0.027 | 36.899
8 | 1.006 | 0.02757 | -0.027 | 36.478
8.5 | 1.047 | 0.02922 | -0.028 | 35.811
9 | 0.926 | 0.06389 | -0.014 | 14.502
9.5 | 0.958 | 0.06852 | -0.014 | 13.983
10 | 0.987 | 0.07374 | -0.014 | 13.383
10.5 | 1.012 | 0.07923 | -0.014 | 12.775
11 | 1.033 | 0.0845 | -0.014 | 12.226
11.5 | 1.05 | 0.09133 | -0.014 | 11.498
12 | 1.062 | 0.0981 | -0.014 | 10.827
12.5 | 1.069 | 0.10442 | -0.014 | 10.236
13 | 1.066 | 0.11325 | -0.014 | 9.41
13.5 | 1.056 | 0.12229 | -0.014 | 8.637
14 | 1.041 | 0.13089 | -0.014 | 7.95
14.5 | 1.018 | 0.14097 | -0.014 | 7.224
15 | 0.99 | 0.15429 | -0.014 | 6.415
15.5 | 0.955 | 0.17086 | -0.014 | 5.592
16 | 0.915 | 0.1813 | -0.014 | 5.048
16.5 | 0.87 | 0.19596 | -0.014 | 4.439
17 | 0.82 | 0.21424 | -0.013 | 3.825
17.5 | 0.765 | 0.23322 | -0.014 | 3.28

## 14. Re 100k Mach 0.25 (2)
BIGFOIL.COM POLAR EXPORT
NACA63-116 a=0.8
NACA63-116 a=0.8 |  |  |  | Cl Max: | 1.0387 | at alpha= | 11 | deg
XFOIL ncrit=9 |  |  |  | L/D Max: | 44.249 | at alpha= | 7 | deg
Re: | 100000 |  |  | Cd Min: | 0.2471 | at alpha= | 20 | deg
Mach: | 0.25 |  |  | Cl=0 at alpha= | -0.48098 | deg
|  |  |  | @ Cl=0.1, Cd= | 0.027629
|  |  |  | @ Cl=0.4, Cd= | 0.029944
|  |  |  | @ Cl=0.6, Cd= | 0.027463
alpha (deg) | Cl | Cd | Cm | Cl/Cd
-15.5 | -0.6223 | 0.18066 | 0.0092 | -3.4446
-15 | -0.5627 | 0.16997 | 0.0121 | -3.3106
-14.5 | -0.5792 | 0.16297 | 0.0045 | -3.554
-14 | -0.5388 | 0.15492 | 0.0047 | -3.4779
-13.5 | -0.5474 | 0.1468 | -0.0011 | -3.7289
-12.5 | -0.6201 | 0.07965 | -0.0424 | -7.7853
-12 | -0.8422 | 0.06456 | -0.0512 | -13.0452
-11.5 | -0.8772 | 0.05685 | -0.0515 | -15.4301
-11 | -0.8783 | 0.05073 | -0.0504 | -17.3132
-10.5 | -0.8802 | 0.04574 | -0.0476 | -19.2436
-10 | -0.8728 | 0.04085 | -0.0444 | -21.366
-9.5 | -0.8591 | 0.03707 | -0.0406 | -23.1751
-9 | -0.8287 | 0.03358 | -0.0375 | -24.6784
-8.5 | -0.8283 | 0.03188 | -0.0295 | -25.9818
-8 | -0.8183 | 0.02999 | -0.0232 | -27.2858
-7.5 | -0.7826 | 0.02777 | -0.0213 | -28.1815
-7 | -0.7202 | 0.02441 | -0.0254 | -29.5043
-6.5 | -0.6821 | 0.02058 | -0.0271 | -33.1438
-6 | -0.6145 | 0.02155 | -0.0282 | -28.5151
-5.5 | -0.5337 | 0.02374 | -0.0294 | -22.481
-5 | -0.4529 | 0.02556 | -0.0304 | -17.7191
-4.5 | -0.3777 | 0.02717 | -0.0302 | -13.9014
-4 | -0.3141 | 0.02831 | -0.0286 | -11.095
-3.5 | -0.2647 | 0.02836 | -0.0268 | -9.3336
-3 | -0.2175 | 0.02832 | -0.0248 | -7.6801
-2.5 | -0.1709 | 0.02827 | -0.0228 | -6.0453
-2 | -0.1271 | 0.02816 | -0.0207 | -4.5135
-1.5 | -0.0855 | 0.02799 | -0.0188 | -3.0547
-1 | -0.0444 | 0.02782 | -0.017 | -1.596
-0.5 | -0.0021 | 0.02773 | -0.0154 | -0.07573
0 | 0.0531 | 0.02732 | -0.0149 | 1.9436
0.5 | 0.0922 | 0.02754 | -0.0132 | 3.3479
1 | 0.131 | 0.02798 | -0.0109 | 4.6819
1.5 | 0.1693 | 0.02843 | -0.0087 | 5.955
2 | 0.2092 | 0.02887 | -0.0067 | 7.2463
2.5 | 0.2707 | 0.02848 | -0.006 | 9.5049
3 | 0.3063 | 0.02904 | -0.0035 | 10.5475
3.5 | 0.3444 | 0.02954 | -0.0009 | 11.6588
4 | 0.389 | 0.02993 | 0.001 | 12.997
4.5 | 0.4461 | 0.03 | 0.0013 | 14.87
5 | 0.5289 | 0.02918 | -0.0012 | 18.1254
5.5 | 0.6457 | 0.02636 | -0.0062 | 24.4954
6 | 0.7528 | 0.02444 | -0.0123 | 30.802
6.5 | 0.8589 | 0.02179 | -0.0178 | 39.4172
7 | 0.9133 | 0.02064 | -0.0173 | 44.249
7.5 | 0.8954 | 0.02061 | -0.0059 | 43.4449
8 | 0.885 | 0.02227 | 0.0025 | 39.7396
8.5 | 0.8653 | 0.02603 | 0.0095 | 33.2424
9 | 0.8676 | 0.02996 | 0.0136 | 28.9586
9.5 | 0.8974 | 0.03312 | 0.0161 | 27.0954
10 | 0.9434 | 0.0362 | 0.0176 | 26.0608
10.5 | 0.9969 | 0.03998 | 0.0183 | 24.935
11 | 1.0387 | 0.04422 | 0.0192 | 23.4894
11.5 | 0.9839 | 0.04183 | 0.0244 | 23.5214
12 | 0.9601 | 0.04942 | 0.0264 | 19.4274
12.5 | 0.9221 | 0.05896 | 0.0268 | 15.6394
13 | 0.8704 | 0.07077 | 0.0246 | 12.299
13.5 | 0.8093 | 0.08491 | 0.0193 | 9.5313
14 | 0.7476 | 0.10044 | 0.0115 | 7.4432
14.5 | 0.7325 | 0.145 | -0.0192 | 5.0517
15.5 | 0.6898 | 0.18204 | -0.0422 | 3.7893
16.5 | 0.7173 | 0.19721 | -0.0503 | 3.6372
17 | 0.7732 | 0.20886 | -0.0474 | 3.702
17.5 | 0.7471 | 0.2119 | -0.0587 | 3.5257
18 | 0.7826 | 0.22062 | -0.0591 | 3.5473
18.5 | 0.7792 | 0.22632 | -0.0673 | 3.4429
19 | 0.8037 | 0.23342 | -0.0696 | 3.4431
19.5 | 0.8216 | 0.24211 | -0.0738 | 3.3935
20 | 0.8297 | 0.2471 | -0.0805 | 3.3577

## 15. Re 100k Mach 0.50 (1)
BIGFOIL.COM POLAR EXPORT
NACA63-116 a=0.8
NACA63-116 a=0.8 |  |  |  | Cl Max: | 1.147 | at alpha= | 20 | deg
JavaFoil+Calcfoil stall+Eppler ext transition |  |  |  | L/D Max: | 37.253 | at alpha= | 5.5 | deg
Re: | 100000 |  |  | Cd Min: | 0.01553 | at alpha= | 0 | deg
Mach: | 0.5 |  |  | Cl=0 at alpha= | -0.78677 | deg
|  |  |  | @ Cl=0.1, Cd= | 0.015546
|  |  |  | @ Cl=0.4, Cd= | 0.016648
|  |  |  | @ Cl=0.6, Cd= | 0.018491
alpha (deg) | Cl | Cd | Cm | Cl/Cd
-20 | -1.071 | 0.36446 | 0.003 | -2.939
-19.5 | -1.044 | 0.36013 | 0.003 | -2.9
-19 | -1.017 | 0.34835 | 0.002 | -2.921
-18.5 | -0.988 | 0.34413 | 0.002 | -2.87
-18 | -0.96 | 0.33576 | 0.001 | -2.86
-17.5 | -0.933 | 0.32623 | 0.001 | -2.86
-17 | -0.906 | 0.32924 | 0.001 | -2.752
-16.5 | -0.877 | 0.30327 | 0 | -2.891
-16 | -0.849 | 0.30185 | 0 | -2.813
-15.5 | -0.822 | 0.29229 | 0 | -2.812
-15 | -0.795 | 0.28486 | -0.001 | -2.79
-14.5 | -0.766 | 0.26552 | -0.001 | -2.883
-14 | -0.738 | 0.36473 | -0.001 | -2.024
-13.5 | -0.711 | 0.23563 | -0.001 | -3.016
-13 | -0.683 | 0.23108 | -0.002 | -2.957
-12.5 | -0.654 | 0.22267 | -0.002 | -2.938
-12 | -0.627 | 0.21965 | -0.002 | -2.853
-11.5 | -0.599 | 0.21665 | -0.002 | -2.765
-11 | -0.571 | 0.20227 | -0.003 | -2.825
-10.5 | -0.543 | 0.18407 | -0.003 | -2.949
-10 | -0.515 | 0.16085 | -0.003 | -3.203
-9.5 | -0.487 | 0.13581 | -0.003 | -3.586
-9 | -0.728 | 0.08213 | -0.004 | -8.87
-8.5 | -0.75 | 0.07241 | -0.004 | -10.353
-8 | -0.735 | 0.0649 | -0.004 | -11.331
-7.5 | -0.705 | 0.05885 | -0.005 | -11.977
-7 | -0.667 | 0.05362 | -0.006 | -12.431
-6.5 | -0.728 | 0.02658 | -0.012 | -27.372
-6 | -0.675 | 0.02496 | -0.012 | -27.045
-5.5 | -0.618 | 0.02352 | -0.013 | -26.278
-5 | -0.558 | 0.02218 | -0.014 | -25.165
-4.5 | -0.489 | 0.01924 | -0.014 | -25.406
-4 | -0.426 | 0.01848 | -0.015 | -23.019
-3.5 | -0.361 | 0.01787 | -0.016 | -20.218
-3 | -0.296 | 0.01736 | -0.016 | -17.06
-2.5 | -0.23 | 0.01686 | -0.017 | -13.668
-2 | -0.164 | 0.01646 | -0.018 | -9.951
-1.5 | -0.097 | 0.01616 | -0.018 | -5.983
-1 | -0.029 | 0.0159 | -0.019 | -1.831
-0.5 | 0.039 | 0.01567 | -0.02 | 2.495
0 | 0.108 | 0.01553 | -0.02 | 6.953
0.5 | 0.176 | 0.01572 | -0.021 | 11.214
1 | 0.244 | 0.01598 | -0.022 | 15.28
1.5 | 0.311 | 0.01621 | -0.023 | 19.168
2 | 0.377 | 0.01649 | -0.023 | 22.887
2.5 | 0.444 | 0.01695 | -0.024 | 26.179
3 | 0.509 | 0.0175 | -0.024 | 29.077
3.5 | 0.573 | 0.01817 | -0.025 | 31.537
4 | 0.637 | 0.01893 | -0.026 | 33.633
4.5 | 0.699 | 0.01979 | -0.026 | 35.308
5 | 0.759 | 0.02074 | -0.027 | 36.578
5.5 | 0.817 | 0.02193 | -0.027 | 37.253
6 | 0.883 | 0.02669 | -0.028 | 33.08
6.5 | 0.934 | 0.02852 | -0.029 | 32.767
7 | 0.98 | 0.03071 | -0.029 | 31.922
7.5 | 0.872 | 0.05795 | -0.015 | 15.042
8 | 0.894 | 0.06361 | -0.014 | 14.055
8.5 | 0.899 | 0.07169 | -0.014 | 12.539
9 | 0.867 | 0.11456 | -0.014 | 7.567
9.5 | 0.572 | 0.13606 | -0.012 | 4.204
10 | 0.6 | 0.16909 | -0.014 | 3.549
10.5 | 0.627 | 0.17299 | -0.014 | 3.627
11 | 0.655 | 0.18123 | -0.014 | 3.612
11.5 | 0.683 | 0.19912 | -0.016 | 3.43
12 | 0.71 | 0.20283 | -0.017 | 3.501
12.5 | 0.737 | 0.20931 | -0.017 | 3.522
13 | 0.766 | 0.23035 | -0.019 | 3.325
13.5 | 0.793 | 0.23495 | -0.019 | 3.375
14 | 0.82 | 0.26214 | -0.019 | 3.128
14.5 | 0.847 | 0.26209 | -0.02 | 3.233
15 | 0.876 | 0.27672 | -0.021 | 3.165
15.5 | 0.903 | 0.30076 | -0.022 | 3.001
16 | 0.93 | 0.29068 | -0.022 | 3.198
16.5 | 0.959 | 0.31931 | -0.024 | 3.002
17 | 0.985 | 0.32533 | -0.024 | 3.029
17.5 | 1.012 | 0.32609 | -0.024 | 3.104
18 | 1.039 | 0.33963 | -0.025 | 3.06
18.5 | 1.068 | 0.3502 | -0.026 | 3.05
19 | 1.095 | 0.36246 | -0.026 | 3.02
19.5 | 1.121 | 0.37518 | -0.027 | 2.987
20 | 1.147 | 0.38061 | -0.027 | 3.015

## 16. Re 100k Mach 0.50 (2)
BIGFOIL.COM POLAR EXPORT
NACA63-116 a=0.8
NACA63-116 a=0.8 |  |  |  | Cl Max: | 0.909 | at alpha= | 20 | deg
XFOIL ncrit=9 |  |  |  | L/D Max: | 31.5739 | at alpha= | 6.5 | deg
Re: | 100000 |  |  | Cd Min: | 0.27758 | at alpha= | 20 | deg
Mach: | 0.5 |  |  | Cl=0 at alpha= | -0.47993 | deg
|  |  |  | @ Cl=0.1, Cd= | 0.033232
|  |  |  | @ Cl=0.4, Cd= | 0.037667
|  |  |  | @ Cl=0.6, Cd= | 0.034684
alpha (deg) | Cl | Cd | Cm | Cl/Cd
-20 | -0.7815 | 0.26376 | 0.0645 | -2.9629
-19.5 | -0.7686 | 0.25816 | 0.0568 | -2.9772
-19 | -0.7358 | 0.24719 | 0.0543 | -2.9767
-18.5 | -0.719 | 0.24086 | 0.0477 | -2.9851
-18 | -0.6994 | 0.23231 | 0.0421 | -3.0106
-17.5 | -0.669 | 0.2233 | 0.0391 | -2.996
-17 | -0.6744 | 0.22153 | 0.0296 | -3.0443
-16.5 | -0.627 | 0.20725 | 0.0292 | -3.0253
-16 | -0.62 | 0.20209 | 0.0221 | -3.0679
-15.5 | -0.5861 | 0.19148 | 0.0198 | -3.0609
-15 | -0.5857 | 0.18676 | 0.0125 | -3.1361
-14.5 | -0.5495 | 0.17559 | 0.0103 | -3.1294
-14 | -0.5408 | 0.16915 | 0.0049 | -3.1972
-13.5 | -0.5109 | 0.15961 | 0.0023 | -3.2009
-13 | -0.4937 | 0.1514 | -0.0018 | -3.2609
-12.5 | -0.5264 | 0.13024 | -0.0173 | -4.0418
-12 | -0.5216 | 0.11932 | -0.0228 | -4.3714
-11.5 | -0.5276 | 0.10688 | -0.0297 | -4.9364
-11 | -0.5497 | 0.09185 | -0.0388 | -5.9848
-10.5 | -0.598 | 0.07531 | -0.0502 | -7.9405
-10 | -0.6474 | 0.06206 | -0.059 | -10.4318
-9.5 | -0.6864 | 0.05212 | -0.0639 | -13.1696
-9 | -0.7156 | 0.04472 | -0.0654 | -16.0018
-8.5 | -0.7161 | 0.04027 | -0.0625 | -17.7825
-8 | -0.7626 | 0.03897 | -0.0514 | -19.5689
-7.5 | -0.7303 | 0.03485 | -0.0508 | -20.9555
-7 | -0.6455 | 0.03069 | -0.0552 | -21.0329
-6.5 | -0.6032 | 0.02665 | -0.0575 | -22.6341
-6 | -0.5992 | 0.02384 | -0.0529 | -25.1342
-5.5 | -0.5479 | 0.02553 | -0.0473 | -21.461
-5 | -0.4623 | 0.02879 | -0.0437 | -16.0577
-4.5 | -0.3782 | 0.03127 | -0.0408 | -12.0947
-4 | -0.3246 | 0.03212 | -0.0367 | -10.1059
-3.5 | -0.2516 | 0.03338 | -0.0342 | -7.5374
-3 | -0.2014 | 0.03349 | -0.031 | -6.0137
-2.5 | -0.1615 | 0.03324 | -0.0275 | -4.8586
-2 | -0.1259 | 0.03295 | -0.0239 | -3.8209
-1.5 | -0.0906 | 0.03267 | -0.0203 | -2.7732
-1 | -0.0544 | 0.03246 | -0.0171 | -1.6759
-0.5 | -0.0012 | 0.03194 | -0.0157 | -0.03757
0 | 0.0287 | 0.03207 | -0.0121 | 0.89492
0.5 | 0.0579 | 0.03241 | -0.0087 | 1.7865
1 | 0.0872 | 0.03294 | -0.0054 | 2.6472
1.5 | 0.1179 | 0.03364 | -0.0022 | 3.5048
2 | 0.1502 | 0.03445 | 0.0009 | 4.3599
2.5 | 0.1824 | 0.03531 | 0.0041 | 5.1657
4.5 | 0.3435 | 0.03814 | 0.0161 | 9.0063
5 | 0.4212 | 0.03749 | 0.0169 | 11.235
6 | 0.634 | 0.03415 | 0.0117 | 18.5652
6.5 | 0.8285 | 0.02624 | 0.0073 | 31.5739
7 | 0.8177 | 0.02601 | 0.0161 | 31.4379
7.5 | 0.8067 | 0.02838 | 0.022 | 28.4249
8 | 0.7982 | 0.03321 | 0.0249 | 24.0349
8.5 | 0.8106 | 0.03758 | 0.0275 | 21.57
9 | 0.8414 | 0.04162 | 0.03 | 20.2162
9.5 | 0.8654 | 0.04679 | 0.0317 | 18.4954
10 | 0.8757 | 0.05323 | 0.0323 | 16.4512
10.5 | 0.8478 | 0.06274 | 0.0295 | 13.5129
11 | 0.8074 | 0.07468 | 0.0237 | 10.8115
11.5 | 0.7513 | 0.09096 | 0.0133 | 8.2597
12 | 0.697 | 0.11103 | 0 | 6.2776
12.5 | 0.6763 | 0.12697 | -0.0095 | 5.3265
13 | 0.6689 | 0.1408 | -0.0175 | 4.7507
13.5 | 0.6708 | 0.15303 | -0.0244 | 4.3835
14 | 0.6798 | 0.16426 | -0.0306 | 4.1386
14.5 | 0.6736 | 0.18197 | -0.0422 | 3.7017
15 | 0.6962 | 0.19046 | -0.0462 | 3.6554
15.5 | 0.7138 | 0.19941 | -0.0512 | 3.5796
16 | 0.7335 | 0.20736 | -0.0559 | 3.5373
16.5 | 0.7611 | 0.21766 | -0.0594 | 3.4967
17 | 0.7749 | 0.22407 | -0.0655 | 3.4583
17.5 | 0.8079 | 0.23608 | -0.0682 | 3.4221
18 | 0.8134 | 0.24081 | -0.0766 | 3.3778
18.5 | 0.8577 | 0.25584 | -0.077 | 3.3525
19 | 0.856 | 0.25751 | -0.0871 | 3.3241
19.5 | 0.883 | 0.26646 | -0.091 | 3.3138
20 | 0.909 | 0.27758 | -0.0954 | 3.2747

## 17. Re 250k Mach 0.00 (1)
BIGFOIL.COM POLAR EXPORT
NACA63-116 a=0.8
NACA63-116 a=0.8 |  |  |  | Cl Max: | 1.213 | at alpha= | 11.5 | deg
JavaFoil+Calcfoil stall+Eppler ext transition |  |  |  | L/D Max: | 64.89 | at alpha= | 6 | deg
Re: | 250000 |  |  | Cd Min: | 0.00968 | at alpha= | -0.5 | deg
Mach: | 0 |  |  | Cl=0 at alpha= | -0.78688 | deg
|  |  |  | @ Cl=0.1, Cd= | 0.0096845
|  |  |  | @ Cl=0.4, Cd= | 0.010128
|  |  |  | @ Cl=0.6, Cd= | 0.010988
alpha (deg) | Cl | Cd | Cm | Cl/Cd
-20 | -0.969 | 0.20562 | 0.002 | -4.711
-19.5 | -0.987 | 0.19185 | 0.002 | -5.147
-19 | -1.002 | 0.18302 | 0.001 | -5.474
-18.5 | -1.014 | 0.17585 | 0.001 | -5.767
-18 | -1.024 | 0.16598 | 0.001 | -6.17
-17.5 | -1.033 | 0.15815 | 0.001 | -6.53
-17 | -1.039 | 0.14949 | 0.001 | -6.952
-16.5 | -1.043 | 0.14299 | 0 | -7.292
-16 | -1.044 | 0.1325 | 0 | -7.882
-15.5 | -1.043 | 0.12544 | 0 | -8.313
-15 | -1.039 | 0.11816 | 0 | -8.796
-14.5 | -1.032 | 0.11188 | -0.001 | -9.221
-14 | -1.022 | 0.10547 | -0.001 | -9.686
-13.5 | -1.009 | 0.099 | -0.001 | -10.197
-13 | -0.993 | 0.09368 | -0.001 | -10.602
-12.5 | -0.975 | 0.08765 | -0.002 | -11.123
-12 | -0.953 | 0.08254 | -0.002 | -11.543
-11.5 | -0.928 | 0.07845 | -0.002 | -11.834
-11 | -0.902 | 0.07332 | -0.003 | -12.3
-10.5 | -0.996 | 0.03039 | -0.005 | -32.782
-10 | -0.981 | 0.02537 | -0.006 | -38.648
-9.5 | -0.944 | 0.02361 | -0.007 | -39.984
-9 | -0.904 | 0.02208 | -0.007 | -40.938
-8.5 | -0.861 | 0.02071 | -0.008 | -41.549
-8 | -0.814 | 0.01951 | -0.009 | -41.746
-7.5 | -0.766 | 0.01847 | -0.009 | -41.444
-7 | -0.716 | 0.01746 | -0.01 | -40.972
-6.5 | -0.664 | 0.01661 | -0.01 | -39.961
-6 | -0.611 | 0.01578 | -0.011 | -38.727
-5.5 | -0.565 | 0.01047 | -0.012 | -53.911
-5 | -0.511 | 0.01062 | -0.013 | -48.116
-4.5 | -0.452 | 0.01039 | -0.013 | -43.495
-4 | -0.392 | 0.01017 | -0.014 | -38.497
-3.5 | -0.331 | 0.01003 | -0.014 | -33.031
-3 | -0.271 | 0.00991 | -0.015 | -27.305
-2.5 | -0.21 | 0.00981 | -0.016 | -21.372
-2 | -0.149 | 0.00973 | -0.016 | -15.279
-1.5 | -0.087 | 0.00975 | -0.017 | -8.97
-1 | -0.026 | 0.00974 | -0.017 | -2.692
-0.5 | 0.035 | 0.00968 | -0.018 | 3.619
0 | 0.096 | 0.00968 | -0.019 | 9.956
0.5 | 0.158 | 0.00975 | -0.019 | 16.165
1 | 0.219 | 0.00982 | -0.02 | 22.304
1.5 | 0.28 | 0.00991 | -0.021 | 28.207
2 | 0.341 | 0.01008 | -0.021 | 33.819
2.5 | 0.402 | 0.01013 | -0.022 | 39.639
3 | 0.462 | 0.01042 | -0.022 | 44.367
3.5 | 0.523 | 0.01068 | -0.023 | 48.977
4 | 0.578 | 0.01088 | -0.023 | 53.113
4.5 | 0.635 | 0.01116 | -0.024 | 56.874
5 | 0.691 | 0.0115 | -0.024 | 60.064
5.5 | 0.746 | 0.01187 | -0.025 | 62.838
6 | 0.8 | 0.01234 | -0.025 | 64.89
6.5 | 0.847 | 0.01785 | -0.026 | 47.435
7 | 0.898 | 0.01872 | -0.026 | 47.982
7.5 | 0.947 | 0.01971 | -0.027 | 48.059
8 | 0.994 | 0.02074 | -0.027 | 47.925
8.5 | 1.038 | 0.02189 | -0.027 | 47.445
9 | 1.08 | 0.02327 | -0.028 | 46.41
9.5 | 1.118 | 0.02466 | -0.028 | 45.359
10 | 1.154 | 0.02627 | -0.029 | 43.929
10.5 | 1.186 | 0.02811 | -0.029 | 42.173
11 | 1.212 | 0.03028 | -0.029 | 40.041
11.5 | 1.213 | 0.03651 | -0.029 | 33.214
12 | 1.088 | 0.08237 | -0.016 | 13.211
12.5 | 1.108 | 0.08783 | -0.017 | 12.618
13 | 1.122 | 0.09303 | -0.017 | 12.058
13.5 | 1.131 | 0.09905 | -0.017 | 11.419
14 | 1.136 | 0.10494 | -0.016 | 10.826
14.5 | 1.138 | 0.11279 | -0.016 | 10.092
15 | 1.138 | 0.11975 | -0.016 | 9.506
15.5 | 1.134 | 0.12523 | -0.016 | 9.053
16 | 1.127 | 0.13446 | -0.016 | 8.383
16.5 | 1.117 | 0.14133 | -0.016 | 7.905

## 18. Re 250k Mach 0.00 (2)
BIGFOIL.COM POLAR EXPORT
NACA63-116 a=0.8
NACA63-116 a=0.8 |  |  |  | Cl Max: | 1.1789 | at alpha= | 16 | deg
XFOIL ncrit=9 |  |  |  | L/D Max: | 64.9884 | at alpha= | 7 | deg
Re: | 250000 |  |  | Cd Min: | 0.23584 | at alpha= | 20 | deg
Mach: | 0 |  |  | Cl=0 at alpha= | -0.77856 | deg
|  |  |  | @ Cl=0.1, Cd= | 0.012136
|  |  |  | @ Cl=0.4, Cd= | 0.012459
|  |  |  | @ Cl=0.6, Cd= | 0.012511
alpha (deg) | Cl | Cd | Cm | Cl/Cd
-19 | -0.691 | 0.21525 | 0.0413 | -3.2102
-18.5 | -0.6754 | 0.20858 | 0.0371 | -3.2381
-18 | -0.6787 | 0.19798 | 0.0289 | -3.4281
-17.5 | -0.6497 | 0.1935 | 0.0281 | -3.3576
-17 | -0.6603 | 0.18261 | 0.0182 | -3.6159
-16.5 | -0.6416 | 0.17474 | 0.0161 | -3.6717
-16 | -0.6172 | 0.16984 | 0.0147 | -3.634
-15.5 | -0.9766 | 0.07585 | -0.0396 | -12.8754
-15 | -1.014 | 0.0659 | -0.0437 | -15.3869
-14.5 | -1.0376 | 0.05747 | -0.0454 | -18.0546
-14 | -1.0416 | 0.05112 | -0.0457 | -20.3756
-13.5 | -1.0296 | 0.04714 | -0.0455 | -21.8413
-13 | -1.023 | 0.04273 | -0.0445 | -23.941
-12.5 | -1.0105 | 0.03866 | -0.0431 | -26.1381
-12 | -0.9904 | 0.03526 | -0.0415 | -28.0885
-11.5 | -0.9481 | 0.03194 | -0.041 | -29.6838
-11 | -0.9139 | 0.0297 | -0.0401 | -30.771
-10.5 | -0.8786 | 0.0276 | -0.039 | -31.8333
-10 | -0.8412 | 0.0252 | -0.038 | -33.381
-9.5 | -0.8098 | 0.02346 | -0.0368 | -34.5183
-9 | -0.7739 | 0.02132 | -0.0374 | -36.2992
-8.5 | -0.7202 | 0.01929 | -0.0402 | -37.3354
-8 | -0.6945 | 0.01793 | -0.0364 | -38.734
-7.5 | -0.6723 | 0.01651 | -0.0315 | -40.7208
-7 | -0.6476 | 0.01465 | -0.0277 | -44.2048
-6.5 | -0.6178 | 0.01285 | -0.0246 | -48.0778
-6 | -0.5741 | 0.01221 | -0.0228 | -47.0188
-5.5 | -0.524 | 0.01206 | -0.0215 | -43.4494
-5 | -0.4711 | 0.01204 | -0.0208 | -39.1279
-4.5 | -0.4173 | 0.01214 | -0.0201 | -34.374
-4 | -0.3624 | 0.01216 | -0.0197 | -29.8026
-3.5 | -0.3074 | 0.01225 | -0.0193 | -25.0939
-3 | -0.252 | 0.01229 | -0.0188 | -20.5045
-2.5 | -0.1954 | 0.01226 | -0.0189 | -15.938
-2 | -0.1389 | 0.01222 | -0.0189 | -11.3666
-1.5 | -0.0822 | 0.01218 | -0.019 | -6.7488
-1 | -0.0252 | 0.01214 | -0.0192 | -2.0758
-0.5 | 0.0317 | 0.01213 | -0.0194 | 2.6134
0 | 0.0888 | 0.01213 | -0.0196 | 7.3207
0.5 | 0.1461 | 0.01216 | -0.0199 | 12.0148
1 | 0.2027 | 0.01219 | -0.02 | 16.6284
1.5 | 0.2595 | 0.01226 | -0.0202 | 21.1664
2 | 0.3167 | 0.01234 | -0.0204 | 25.6645
2.5 | 0.3728 | 0.01242 | -0.0205 | 30.0161
3 | 0.4285 | 0.0125 | -0.0204 | 34.28
3.5 | 0.4843 | 0.01257 | -0.0203 | 38.5282
4 | 0.5397 | 0.01258 | -0.02 | 42.9014
4.5 | 0.5939 | 0.01251 | -0.0195 | 47.474
5 | 0.6478 | 0.01252 | -0.019 | 51.7412
5.5 | 0.6998 | 0.01248 | -0.018 | 56.0737
6 | 0.7494 | 0.01245 | -0.0166 | 60.1928
6.5 | 0.7968 | 0.01256 | -0.015 | 63.4395
7 | 0.8377 | 0.01289 | -0.0123 | 64.9884
7.5 | 0.8645 | 0.01394 | -0.0078 | 62.0158
8 | 0.8815 | 0.01581 | -0.0027 | 55.7559
8.5 | 0.9119 | 0.0184 | -0.0026 | 49.5598
9 | 0.9239 | 0.02086 | 0.0011 | 44.2905
9.5 | 0.9413 | 0.02327 | 0.0039 | 40.4512
10 | 0.9571 | 0.02601 | 0.0064 | 36.7974
10.5 | 0.9802 | 0.02843 | 0.0082 | 34.4777
11 | 0.9993 | 0.03137 | 0.0102 | 31.8553
11.5 | 1.0252 | 0.03384 | 0.0116 | 30.2955
12 | 1.0536 | 0.03647 | 0.013 | 28.8895
12.5 | 1.082 | 0.03922 | 0.0143 | 27.588
13 | 1.1069 | 0.04213 | 0.0153 | 26.2734
13.5 | 1.1505 | 0.04519 | 0.0163 | 25.4592
14 | 1.1589 | 0.04942 | 0.0173 | 23.45
14.5 | 1.167 | 0.05416 | 0.0177 | 21.5473
15 | 1.1745 | 0.05901 | 0.0177 | 19.9034
15.5 | 1.1781 | 0.06468 | 0.0171 | 18.2143
16 | 1.1789 | 0.07207 | 0.0163 | 16.3577
16.5 | 1.1467 | 0.08229 | 0.0128 | 13.9349
17 | 1.1066 | 0.09474 | 0.007 | 11.6804
17.5 | 1.0623 | 0.10965 | -0.0013 | 9.6881
18 | 0.7863 | 0.20173 | -0.0538 | 3.8978
18.5 | 0.7831 | 0.21347 | -0.0621 | 3.6684
19 | 0.7993 | 0.21989 | -0.0659 | 3.635
19.5 | 0.8277 | 0.22447 | -0.0666 | 3.6874
20 | 0.8229 | 0.23584 | -0.0762 | 3.4892

## 19. Re 250k Mach 0.10 (1)
BIGFOIL.COM POLAR EXPORT
NACA63-116 a=0.8
NACA63-116 a=0.8 |  |  |  | Cl Max: | 1.229 | at alpha= | 11.5 | deg
JavaFoil+Calcfoil stall+Eppler ext transition |  |  |  | L/D Max: | 64.737 | at alpha= | 6 | deg
Re: | 250000 |  |  | Cd Min: | 0.00968 | at alpha= | -0.5 | deg
Mach: | 0.1 |  |  | Cl=0 at alpha= | -0.78688 | deg
|  |  |  | @ Cl=0.1, Cd= | 0.0097315
|  |  |  | @ Cl=0.4, Cd= | 0.010249
|  |  |  | @ Cl=0.6, Cd= | 0.011022
alpha (deg) | Cl | Cd | Cm | Cl/Cd
-20 | -0.923 | 0.21293 | 0.002 | -4.333
-19.5 | -0.945 | 0.19808 | 0.002 | -4.771
-19 | -0.963 | 0.19228 | 0.001 | -5.01
-18.5 | -0.979 | 0.17715 | 0.001 | -5.527
-18 | -0.993 | 0.16858 | 0.001 | -5.89
-17.5 | -1.005 | 0.15866 | 0.001 | -6.332
-17 | -1.014 | 0.15235 | 0.001 | -6.657
-16.5 | -1.022 | 0.14569 | 0 | -7.013
-16 | -1.026 | 0.13538 | 0 | -7.576
-15.5 | -1.028 | 0.12661 | 0 | -8.116
-15 | -1.026 | 0.12092 | 0 | -8.486
-14.5 | -1.022 | 0.11405 | -0.001 | -8.96
-14 | -1.014 | 0.10688 | -0.001 | -9.489
-13.5 | -1.003 | 0.10041 | -0.001 | -9.989
-13 | -0.99 | 0.09447 | -0.001 | -10.476
-12.5 | -0.972 | 0.0885 | -0.002 | -10.981
-12 | -0.951 | 0.08314 | -0.002 | -11.438
-11.5 | -0.928 | 0.07826 | -0.002 | -11.855
-11 | -0.901 | 0.07353 | -0.003 | -12.255
-10.5 | -1.01 | 0.02847 | -0.006 | -35.477
-10 | -0.981 | 0.02578 | -0.006 | -38.062
-9.5 | -0.946 | 0.02391 | -0.007 | -39.557
-9 | -0.906 | 0.02239 | -0.007 | -40.458
-8.5 | -0.863 | 0.02098 | -0.008 | -41.149
-8 | -0.817 | 0.01969 | -0.009 | -41.494
-7.5 | -0.768 | 0.01865 | -0.009 | -41.18
-7 | -0.718 | 0.01761 | -0.01 | -40.769
-6.5 | -0.666 | 0.01675 | -0.011 | -39.794
-6 | -0.613 | 0.01591 | -0.011 | -38.565
-5.5 | -0.567 | 0.01055 | -0.012 | -53.703
-5 | -0.514 | 0.01073 | -0.013 | -47.887
-4.5 | -0.454 | 0.0104 | -0.013 | -43.63
-4 | -0.394 | 0.01019 | -0.014 | -38.622
-3.5 | -0.333 | 0.01004 | -0.015 | -33.151
-3 | -0.272 | 0.00992 | -0.015 | -27.401
-2.5 | -0.211 | 0.00987 | -0.016 | -21.356
-2 | -0.149 | 0.00974 | -0.016 | -15.336
-1.5 | -0.088 | 0.00975 | -0.017 | -9.016
-1 | -0.026 | 0.00975 | -0.018 | -2.704
-0.5 | 0.035 | 0.00968 | -0.018 | 3.639
0 | 0.097 | 0.00973 | -0.019 | 9.95
0.5 | 0.158 | 0.00976 | -0.019 | 16.243
1 | 0.22 | 0.00987 | -0.02 | 22.3
1.5 | 0.281 | 0.00992 | -0.021 | 28.326
2 | 0.342 | 0.01009 | -0.021 | 33.946
2.5 | 0.404 | 0.01026 | -0.022 | 39.332
3 | 0.465 | 0.01044 | -0.022 | 44.508
3.5 | 0.523 | 0.01023 | -0.023 | 51.102
4 | 0.58 | 0.01092 | -0.023 | 53.105
4.5 | 0.637 | 0.01121 | -0.024 | 56.849
5 | 0.694 | 0.01156 | -0.024 | 60.006
5.5 | 0.749 | 0.01194 | -0.025 | 62.757
6 | 0.804 | 0.01241 | -0.025 | 64.737
6.5 | 0.85 | 0.01799 | -0.026 | 47.279
7 | 0.902 | 0.01887 | -0.026 | 47.782
7.5 | 0.951 | 0.01989 | -0.027 | 47.789
8 | 0.997 | 0.02094 | -0.027 | 47.632
8.5 | 1.041 | 0.02215 | -0.028 | 47.007
9 | 1.082 | 0.02353 | -0.028 | 46.006
9.5 | 1.121 | 0.02496 | -0.028 | 44.897
10 | 1.155 | 0.02661 | -0.029 | 43.419
10.5 | 1.187 | 0.02828 | -0.029 | 41.973
11 | 1.21 | 0.03094 | -0.029 | 39.109
11.5 | 1.229 | 0.03406 | -0.03 | 36.096
12 | 1.094 | 0.08102 | -0.018 | 13.499
12.5 | 1.103 | 0.08869 | -0.016 | 12.441
13 | 1.115 | 0.09444 | -0.016 | 11.811
13.5 | 1.123 | 0.0996 | -0.016 | 11.275
14 | 1.126 | 0.10614 | -0.016 | 10.612
14.5 | 1.127 | 0.11392 | -0.016 | 9.894
15 | 1.124 | 0.12066 | -0.016 | 9.313
15.5 | 1.116 | 0.12888 | -0.016 | 8.662
16 | 1.106 | 0.13704 | -0.016 | 8.068
16.5 | 1.092 | 0.14467 | -0.016 | 7.548

## 20. Re 250k Mach 0.10 (2)
BIGFOIL.COM POLAR EXPORT
NACA63-116 a=0.8
NACA63-116 a=0.8 |  |  |  | Cl Max: | 1.158 | at alpha= | 15 | deg
XFOIL ncrit=9 |  |  |  | L/D Max: | 64.7118 | at alpha= | 7 | deg
Re: | 250000 |  |  | Cd Min: | 0.23691 | at alpha= | 20 | deg
Mach: | 0.1 |  |  | Cl=0 at alpha= | -0.77787 | deg
|  |  |  | @ Cl=0.1, Cd= | 0.012176
|  |  |  | @ Cl=0.4, Cd= | 0.012506
|  |  |  | @ Cl=0.6, Cd= | 0.01257
alpha (deg) | Cl | Cd | Cm | Cl/Cd
-19 | -0.692 | 0.21616 | 0.0418 | -3.2013
-18.5 | -0.6763 | 0.20943 | 0.0375 | -3.2292
-18 | -0.679 | 0.199 | 0.0294 | -3.4121
-17.5 | -0.6498 | 0.1944 | 0.0286 | -3.3426
-17 | -0.6594 | 0.1838 | 0.0188 | -3.5876
-16.5 | -0.6407 | 0.17581 | 0.0166 | -3.6443
-16 | -0.616 | 0.17082 | 0.0152 | -3.6061
-15 | -0.9771 | 0.0699 | -0.0423 | -13.9785
-14.5 | -1.004 | 0.061 | -0.0453 | -16.459
-14 | -1.0173 | 0.05398 | -0.0464 | -18.8459
-13.5 | -1.0097 | 0.04953 | -0.0465 | -20.3856
-13 | -1.01 | 0.04446 | -0.0459 | -22.717
-12.5 | -1.0028 | 0.03996 | -0.0446 | -25.0951
-12 | -0.9861 | 0.03621 | -0.043 | -27.2328
-11.5 | -0.9482 | 0.03267 | -0.0422 | -29.0236
-11 | -0.9137 | 0.03031 | -0.0412 | -30.1452
-10.5 | -0.8782 | 0.02809 | -0.0401 | -31.2638
-10 | -0.8401 | 0.02565 | -0.0391 | -32.7524
-9.5 | -0.808 | 0.02383 | -0.038 | -33.9068
-9 | -0.7735 | 0.02167 | -0.0383 | -35.6945
-8.5 | -0.7193 | 0.01956 | -0.0413 | -36.774
-8 | -0.6948 | 0.01819 | -0.0373 | -38.1968
-7.5 | -0.6733 | 0.01678 | -0.0323 | -40.1251
-7 | -0.6486 | 0.01493 | -0.0283 | -43.4427
-6.5 | -0.62 | 0.01303 | -0.0251 | -47.5825
-6 | -0.5772 | 0.01229 | -0.0231 | -46.965
-5.5 | -0.527 | 0.01211 | -0.0219 | -43.5178
-5 | -0.4743 | 0.01208 | -0.021 | -39.2632
-4.5 | -0.4201 | 0.01219 | -0.0203 | -34.4627
-4 | -0.3648 | 0.0122 | -0.0199 | -29.9016
-3.5 | -0.3093 | 0.0123 | -0.0194 | -25.1463
-3 | -0.2536 | 0.01235 | -0.0189 | -20.5344
-2.5 | -0.1967 | 0.0123 | -0.0189 | -15.9919
-2 | -0.1398 | 0.01227 | -0.019 | -11.3936
-1.5 | -0.0827 | 0.01222 | -0.0192 | -6.7676
-1 | -0.0255 | 0.01219 | -0.0192 | -2.0919
-0.5 | 0.0319 | 0.01217 | -0.0195 | 2.6212
0 | 0.0893 | 0.01217 | -0.0197 | 7.3377
1 | 0.2038 | 0.01224 | -0.0201 | 16.6503
1.5 | 0.261 | 0.01231 | -0.0203 | 21.2023
2 | 0.3186 | 0.0124 | -0.0205 | 25.6935
2.5 | 0.3749 | 0.01247 | -0.0205 | 30.0642
3 | 0.4311 | 0.01255 | -0.0204 | 34.3506
3.5 | 0.4872 | 0.01263 | -0.0203 | 38.5748
4 | 0.5429 | 0.01264 | -0.0201 | 42.9509
4.5 | 0.5977 | 0.01257 | -0.0196 | 47.5497
5 | 0.6516 | 0.01257 | -0.0189 | 51.8377
5.5 | 0.7036 | 0.01253 | -0.0178 | 56.1532
6 | 0.7536 | 0.0125 | -0.0165 | 60.288
6.5 | 0.8013 | 0.01264 | -0.0148 | 63.394
7 | 0.8419 | 0.01301 | -0.012 | 64.7118
7.5 | 0.8656 | 0.01421 | -0.007 | 60.9148
8 | 0.881 | 0.01616 | -0.0017 | 54.5173
8.5 | 0.9088 | 0.01874 | -0.0012 | 48.4952
9 | 0.9223 | 0.02124 | 0.0022 | 43.4228
9.5 | 0.9393 | 0.02376 | 0.0049 | 39.5328
10 | 0.9545 | 0.02662 | 0.0074 | 35.8565
10.5 | 0.9779 | 0.02909 | 0.0092 | 33.6164
11 | 0.9979 | 0.03204 | 0.0111 | 31.1454
11.5 | 1.0239 | 0.03459 | 0.0125 | 29.601
12 | 1.0562 | 0.03729 | 0.0141 | 28.3239
12.5 | 1.0809 | 0.04015 | 0.0153 | 26.9215
13 | 1.1059 | 0.04318 | 0.0163 | 25.6114
13.5 | 1.1449 | 0.04659 | 0.0174 | 24.5739
14 | 1.1506 | 0.05125 | 0.0182 | 22.4507
14.5 | 1.1544 | 0.05652 | 0.0184 | 20.4246
15 | 1.158 | 0.06192 | 0.018 | 18.7016
15.5 | 1.1549 | 0.06846 | 0.0169 | 16.8697
16 | 1.1478 | 0.0762 | 0.0152 | 15.063
16.5 | 1.1192 | 0.08715 | 0.0112 | 12.8422
17 | 1.0776 | 0.10058 | 0.0041 | 10.7139
18 | 0.7871 | 0.20288 | -0.0545 | 3.8796
18.5 | 0.7842 | 0.21452 | -0.0628 | 3.6556
19 | 0.8006 | 0.22099 | -0.0666 | 3.6228
19.5 | 0.8294 | 0.22572 | -0.0673 | 3.6745
20 | 0.825 | 0.23691 | -0.077 | 3.4823

## 21. Re 250k Mach 0.25 (1)
BIGFOIL.COM POLAR EXPORT
NACA63-116 a=0.8
NACA63-116 a=0.8 |  |  |  | Cl Max: | 1.181 | at alpha= | 10.5 | deg
JavaFoil+Calcfoil stall+Eppler ext transition |  |  |  | L/D Max: | 63.693 | at alpha= | 6 | deg
Re: | 250000 |  |  | Cd Min: | 0.00983 | at alpha= | -0.5 | deg
Mach: | 0.25 |  |  | Cl=0 at alpha= | -0.78571 | deg
|  |  |  | @ Cl=0.1, Cd= | 0.00988
|  |  |  | @ Cl=0.4, Cd= | 0.010387
|  |  |  | @ Cl=0.6, Cd= | 0.011229
alpha (deg) | Cl | Cd | Cm | Cl/Cd
-14.5 | -0.929 | 0.12574 | -0.001 | -7.386
-14 | -0.94 | 0.11583 | -0.001 | -8.116
-13.5 | -0.946 | 0.10663 | -0.001 | -8.871
-13 | -0.946 | 0.10044 | -0.001 | -9.419
-12.5 | -0.941 | 0.09386 | -0.002 | -10.028
-12 | -0.932 | 0.08765 | -0.002 | -10.63
-11.5 | -0.917 | 0.08129 | -0.002 | -11.284
-11 | -0.898 | 0.07655 | -0.003 | -11.731
-10.5 | -0.874 | 0.07162 | -0.003 | -12.203
-10 | -0.852 | 0.06547 | -0.004 | -13.01
-9.5 | -0.951 | 0.02589 | -0.007 | -36.743
-9 | -0.916 | 0.02385 | -0.008 | -38.412
-8.5 | -0.876 | 0.02232 | -0.008 | -39.227
-8 | -0.831 | 0.02081 | -0.009 | -39.929
-7.5 | -0.783 | 0.01959 | -0.009 | -39.942
-7 | -0.732 | 0.01848 | -0.01 | -39.608
-6.5 | -0.68 | 0.01754 | -0.011 | -38.768
-6 | -0.626 | 0.01659 | -0.011 | -37.75
-5.5 | -0.571 | 0.01577 | -0.012 | -36.219
-5 | -0.521 | 0.01117 | -0.013 | -46.627
-4.5 | -0.466 | 0.01069 | -0.014 | -43.624
-4 | -0.404 | 0.01045 | -0.014 | -38.673
-3.5 | -0.342 | 0.01019 | -0.015 | -33.551
-3 | -0.279 | 0.0101 | -0.016 | -27.651
-2.5 | -0.217 | 0.00999 | -0.016 | -21.68
-2 | -0.153 | 0.00992 | -0.017 | -15.468
-1.5 | -0.09 | 0.0099 | -0.017 | -9.118
-1 | -0.027 | 0.00987 | -0.018 | -2.744
-0.5 | 0.036 | 0.00983 | -0.019 | 3.681
0 | 0.1 | 0.00988 | -0.019 | 10.077
0.5 | 0.163 | 0.0099 | -0.02 | 16.448
1 | 0.226 | 0.00995 | -0.021 | 22.722
1.5 | 0.289 | 0.01011 | -0.021 | 28.553
2 | 0.352 | 0.01025 | -0.022 | 34.338
2.5 | 0.415 | 0.01043 | -0.022 | 39.765
3 | 0.475 | 0.01025 | -0.023 | 46.303
3.5 | 0.534 | 0.01091 | -0.023 | 48.958
4 | 0.593 | 0.01119 | -0.024 | 53.05
4.5 | 0.652 | 0.01152 | -0.024 | 56.606
5 | 0.71 | 0.01191 | -0.025 | 59.594
5.5 | 0.766 | 0.01231 | -0.026 | 62.259
6 | 0.822 | 0.0129 | -0.026 | 63.693
6.5 | 0.869 | 0.01879 | -0.026 | 46.244
7 | 0.921 | 0.0198 | -0.027 | 46.498
7.5 | 0.969 | 0.02091 | -0.027 | 46.347
8 | 1.015 | 0.02219 | -0.028 | 45.725
8.5 | 1.057 | 0.02355 | -0.028 | 44.888
9 | 1.095 | 0.02516 | -0.029 | 43.53
9.5 | 1.13 | 0.02682 | -0.029 | 42.116
10 | 1.159 | 0.02872 | -0.029 | 40.361
10.5 | 1.181 | 0.03132 | -0.03 | 37.701
11 | 1.041 | 0.07455 | -0.017 | 13.961
11.5 | 1.053 | 0.08105 | -0.016 | 12.998
12 | 1.064 | 0.08712 | -0.016 | 12.218
12.5 | 1.071 | 0.09312 | -0.016 | 11.505
13 | 1.068 | 0.10042 | -0.015 | 10.632
13.5 | 1.058 | 0.10704 | -0.015 | 9.881
14 | 1.042 | 0.11374 | -0.015 | 9.16
14.5 | 1.019 | 0.12224 | -0.015 | 8.34
15 | 0.991 | 0.13204 | -0.015 | 7.504
15.5 | 0.956 | 0.14564 | -0.015 | 6.566

## 22. Re 250k Mach 0.25 (2)
BIGFOIL.COM POLAR EXPORT
NACA63-116 a=0.8
NACA63-116 a=0.8 |  |  |  | Cl Max: | 1.0993 | at alpha= | 13.5 | deg
XFOIL ncrit=9 |  |  |  | L/D Max: | 62.9412 | at alpha= | 6.5 | deg
Re: | 250000 |  |  | Cd Min: | 0.22011 | at alpha= | 18.5 | deg
Mach: | 0.25 |  |  | Cl=0 at alpha= | -0.77449 | deg
|  |  |  | @ Cl=0.1, Cd= | 0.012444
|  |  |  | @ Cl=0.4, Cd= | 0.012806
|  |  |  | @ Cl=0.6, Cd= | 0.012908
alpha (deg) | Cl | Cd | Cm | Cl/Cd
-17 | -0.6589 | 0.18942 | 0.0213 | -3.4785
-16.5 | -0.6371 | 0.18137 | 0.0192 | -3.5127
-16 | -0.6115 | 0.17576 | 0.0174 | -3.4792
-15.5 | -0.6298 | 0.16287 | 0.0061 | -3.8669
-15 | -0.7254 | 0.11638 | -0.0145 | -6.233
-14.5 | -0.7869 | 0.09456 | -0.0285 | -8.3217
-14 | -0.8422 | 0.07778 | -0.0391 | -10.828
-13.5 | -0.8867 | 0.06544 | -0.0457 | -13.5498
-13 | -0.9182 | 0.05599 | -0.0491 | -16.3994
-12.5 | -0.9385 | 0.04849 | -0.0503 | -19.3545
-12 | -0.9458 | 0.04256 | -0.0498 | -22.2227
-11.5 | -0.9379 | 0.03762 | -0.0485 | -24.9309
-11 | -0.9064 | 0.03414 | -0.0474 | -26.5495
-10.5 | -0.8753 | 0.03116 | -0.0461 | -28.0905
-10 | -0.8362 | 0.02834 | -0.0448 | -29.506
-9.5 | -0.8012 | 0.02606 | -0.0438 | -30.7444
-8.5 | -0.7055 | 0.02144 | -0.0477 | -32.9058
-8 | -0.6891 | 0.01958 | -0.0431 | -35.1941
-7.5 | -0.6736 | 0.01821 | -0.037 | -36.9907
-7 | -0.6529 | 0.01641 | -0.0321 | -39.7867
-6.5 | -0.6285 | 0.01432 | -0.0281 | -43.8897
-6 | -0.5948 | 0.01273 | -0.025 | -46.7243
-5.5 | -0.5446 | 0.01238 | -0.0234 | -43.9903
-5 | -0.4904 | 0.01232 | -0.0223 | -39.8052
-4.5 | -0.4352 | 0.01244 | -0.0211 | -34.9839
-4 | -0.3782 | 0.01246 | -0.0205 | -30.3531
-3.5 | -0.3202 | 0.01252 | -0.0201 | -25.5751
-3 | -0.2622 | 0.01261 | -0.0197 | -20.793
-2.5 | -0.2037 | 0.01257 | -0.0195 | -16.2053
-2 | -0.145 | 0.01253 | -0.0195 | -11.5722
-1.5 | -0.0858 | 0.0125 | -0.0196 | -6.864
-1 | -0.0267 | 0.01246 | -0.0198 | -2.1429
-0.5 | 0.0325 | 0.01243 | -0.0199 | 2.6146
0 | 0.0918 | 0.01244 | -0.0202 | 7.3794
0.5 | 0.1508 | 0.01247 | -0.0204 | 12.093
1 | 0.2102 | 0.01252 | -0.0206 | 16.7891
1.5 | 0.2695 | 0.01259 | -0.0209 | 21.4059
2 | 0.3278 | 0.0127 | -0.0209 | 25.811
2.5 | 0.3866 | 0.01279 | -0.0209 | 30.2267
3 | 0.4457 | 0.01286 | -0.0209 | 34.6579
3.5 | 0.5038 | 0.01295 | -0.0208 | 38.9035
4 | 0.5608 | 0.01295 | -0.0202 | 43.305
4.5 | 0.6169 | 0.01289 | -0.0194 | 47.8588
5 | 0.6725 | 0.01291 | -0.0186 | 52.0914
5.5 | 0.7261 | 0.01283 | -0.0172 | 56.5939
6 | 0.777 | 0.01285 | -0.0155 | 60.4669
6.5 | 0.8239 | 0.01309 | -0.0131 | 62.9412
7 | 0.8577 | 0.01393 | -0.0092 | 61.5721
7.5 | 0.8667 | 0.01574 | -0.002 | 55.0635
8.5 | 0.8939 | 0.02088 | 0.0052 | 42.8113
9 | 0.9097 | 0.02376 | 0.0077 | 38.287
9.5 | 0.927 | 0.02672 | 0.0099 | 34.6931
10 | 0.944 | 0.02987 | 0.0121 | 31.6036
10.5 | 0.966 | 0.03283 | 0.0139 | 29.4243
11 | 0.9909 | 0.03581 | 0.0158 | 27.671
11.5 | 1.018 | 0.03876 | 0.0173 | 26.2642
12 | 1.0482 | 0.04204 | 0.019 | 24.9334
12.5 | 1.0684 | 0.04591 | 0.0201 | 23.2716
13 | 1.0874 | 0.05012 | 0.021 | 21.6959
13.5 | 1.0993 | 0.05588 | 0.0216 | 19.6725
14 | 1.0824 | 0.06357 | 0.0204 | 17.0269
14.5 | 1.0585 | 0.07295 | 0.0175 | 14.5099
15 | 1.0258 | 0.08455 | 0.0122 | 12.1325
15.5 | 0.9832 | 0.09923 | 0.004 | 9.9083
16 | 0.9228 | 0.11962 | -0.0091 | 7.7144
16.5 | 0.8476 | 0.14778 | -0.027 | 5.7356
17.5 | 0.7645 | 0.20425 | -0.0571 | 3.743
18 | 0.7923 | 0.20912 | -0.0583 | 3.7887
18.5 | 0.7923 | 0.22011 | -0.0666 | 3.5996

## 23. Re 250k Mach 0.50 (1)
BIGFOIL.COM POLAR EXPORT
NACA63-116 a=0.8
NACA63-116 a=0.8 |  |  |  | Cl Max: | 1.148 | at alpha= | 20 | deg
JavaFoil+Calcfoil stall+Eppler ext transition |  |  |  | L/D Max: | 57.784 | at alpha= | 5.5 | deg
Re: | 250000 |  |  | Cd Min: | 0.01026 | at alpha= | 1 | deg
Mach: | 0.5 |  |  | Cl=0 at alpha= | -0.78571 | deg
|  |  |  | @ Cl=0.1, Cd= | 0.010478
|  |  |  | @ Cl=0.4, Cd= | 0.011229
|  |  |  | @ Cl=0.6, Cd= | 0.012219
alpha (deg) | Cl | Cd | Cm | Cl/Cd
-20 | -1.071 | 0.26972 | 0.003 | -3.971
-19.5 | -1.044 | 0.26773 | 0.003 | -3.901
-19 | -1.018 | 0.26365 | 0.002 | -3.859
-18.5 | -0.988 | 0.25446 | 0.002 | -3.881
-18 | -0.96 | 0.25264 | 0.001 | -3.801
-17.5 | -0.933 | 0.24416 | 0.001 | -3.822
-17 | -0.906 | 0.24598 | 0.001 | -3.684
-16.5 | -0.877 | 0.23078 | 0 | -3.8
-16 | -0.849 | 0.22764 | 0 | -3.731
-15.5 | -0.822 | 0.21737 | 0 | -3.782
-15 | -0.795 | 0.21237 | -0.001 | -3.742
-14.5 | -0.766 | 0.19683 | -0.001 | -3.89
-14 | -0.738 | 0.25449 | -0.001 | -2.9
-13.5 | -0.711 | 0.17878 | -0.001 | -3.975
-13 | -0.683 | 0.1746 | -0.002 | -3.913
-12.5 | -0.654 | 0.1663 | -0.002 | -3.934
-12 | -0.627 | 0.16058 | -0.002 | -3.903
-11.5 | -0.599 | 0.1575 | -0.002 | -3.804
-11 | -0.572 | 0.15276 | -0.003 | -3.741
-10.5 | -0.543 | 0.13421 | -0.003 | -4.045
-10 | -0.515 | 0.12096 | -0.003 | -4.26
-9.5 | -0.487 | 0.10787 | -0.003 | -4.516
-9 | -0.729 | 0.0702 | -0.004 | -10.38
-8.5 | -0.751 | 0.06311 | -0.004 | -11.891
-8 | -0.737 | 0.05746 | -0.005 | -12.821
-7.5 | -0.824 | 0.02515 | -0.01 | -32.766
-7 | -0.783 | 0.02303 | -0.011 | -34.009
-6.5 | -0.734 | 0.02137 | -0.012 | -34.365
-6 | -0.68 | 0.01996 | -0.013 | -34.085
-5.5 | -0.623 | 0.01871 | -0.013 | -33.277
-5 | -0.562 | 0.01765 | -0.014 | -31.853
-4.5 | -0.504 | 0.0124 | -0.015 | -40.665
-4 | -0.44 | 0.01187 | -0.016 | -37.056
-3.5 | -0.374 | 0.01145 | -0.016 | -32.675
-3 | -0.307 | 0.01113 | -0.017 | -27.608
-2.5 | -0.242 | 0.01079 | -0.018 | -22.427
-2 | -0.171 | 0.01057 | -0.019 | -16.22
-1.5 | -0.101 | 0.01051 | -0.02 | -9.599
-1 | -0.03 | 0.0105 | -0.02 | -2.882
-0.5 | 0.04 | 0.01047 | -0.021 | 3.866
0 | 0.111 | 0.01048 | -0.022 | 10.614
0.5 | 0.182 | 0.01057 | -0.022 | 17.221
1 | 0.251 | 0.01026 | -0.023 | 24.435
1.5 | 0.319 | 0.01096 | -0.023 | 29.063
2 | 0.387 | 0.01117 | -0.024 | 34.622
2.5 | 0.455 | 0.01148 | -0.025 | 39.626
3 | 0.522 | 0.01177 | -0.025 | 44.335
3.5 | 0.588 | 0.01213 | -0.026 | 48.481
4 | 0.653 | 0.01261 | -0.026 | 51.819
4.5 | 0.717 | 0.01313 | -0.027 | 54.612
5 | 0.779 | 0.01377 | -0.028 | 56.578
5.5 | 0.839 | 0.01451 | -0.028 | 57.784
6 | 0.889 | 0.02151 | -0.028 | 41.362
6.5 | 0.942 | 0.02306 | -0.029 | 40.837
7 | 0.988 | 0.02491 | -0.029 | 39.672
7.5 | 1.025 | 0.02697 | -0.03 | 38.014
8 | 1.047 | 0.02926 | -0.03 | 35.787
8.5 | 0.901 | 0.06257 | -0.015 | 14.395
9 | 0.867 | 0.09015 | -0.014 | 9.615
9.5 | 0.572 | 0.10522 | -0.012 | 5.437
10 | 0.6 | 0.12611 | -0.014 | 4.758
10.5 | 0.627 | 0.12952 | -0.014 | 4.844
11 | 0.655 | 0.13843 | -0.015 | 4.73
11.5 | 0.683 | 0.14808 | -0.016 | 4.612
12 | 0.71 | 0.15158 | -0.017 | 4.685
12.5 | 0.737 | 0.15908 | -0.017 | 4.635
13 | 0.766 | 0.17408 | -0.019 | 4.4
13.5 | 0.793 | 0.1783 | -0.019 | 4.447
14 | 0.82 | 0.19 | -0.019 | 4.315
14.5 | 0.848 | 0.19707 | -0.02 | 4.301
15 | 0.876 | 0.20778 | -0.021 | 4.216
15.5 | 0.903 | 0.22036 | -0.022 | 4.096
16 | 0.93 | 0.22058 | -0.022 | 4.215
16.5 | 0.959 | 0.23766 | -0.024 | 4.034
17 | 0.985 | 0.2404 | -0.024 | 4.099
17.5 | 1.012 | 0.25423 | -0.024 | 3.981
18 | 1.04 | 0.25725 | -0.025 | 4.042
18.5 | 1.068 | 0.26227 | -0.026 | 4.073
19 | 1.095 | 0.27317 | -0.026 | 4.007
19.5 | 1.121 | 0.28054 | -0.027 | 3.996
20 | 1.148 | 0.28537 | -0.027 | 4.022

## 24. Re 250k Mach 0.50 (2)
BIGFOIL.COM POLAR EXPORT
NACA63-116 a=0.8
NACA63-116 a=0.8 |  |  |  | Cl Max: | 0.92 | at alpha= | 10.5 | deg
XFOIL ncrit=9 |  |  |  | L/D Max: | 56.875 | at alpha= | 6 | deg
Re: | 250000 |  |  | Cd Min: | 0.26149 | at alpha= | -20 | deg
Mach: | 0.5 |  |  | Cl=0 at alpha= | -0.75821 | deg
|  |  |  | @ Cl=0.1, Cd= | 0.01378
|  |  |  | @ Cl=0.4, Cd= | 0.014238
|  |  |  | @ Cl=0.6, Cd= | 0.014578
alpha (deg) | Cl | Cd | Cm | Cl/Cd
-20 | -0.8011 | 0.26149 | 0.0625 | -3.0636
-19.5 | -0.7665 | 0.25168 | 0.061 | -3.0455
-19 | -0.7432 | 0.24395 | 0.0561 | -3.0465
-18 | -0.7023 | 0.22657 | 0.0449 | -3.0997
-17.5 | -0.6793 | 0.2189 | 0.0402 | -3.1032
-16.5 | -0.6405 | 0.20166 | 0.0295 | -3.1761
-16 | -0.619 | 0.19375 | 0.0249 | -3.1948
-15 | -0.5839 | 0.17631 | 0.0145 | -3.3118
-14.5 | -0.5658 | 0.16802 | 0.0097 | -3.3675
-13.5 | -0.5781 | 0.13607 | -0.0084 | -4.2485
-13 | -0.5845 | 0.12244 | -0.016 | -4.7738
-12.5 | -0.6086 | 0.10595 | -0.0257 | -5.7442
-12 | -0.6478 | 0.08882 | -0.0372 | -7.2934
-11.5 | -0.6856 | 0.07433 | -0.0472 | -9.2237
-11 | -0.7148 | 0.06277 | -0.0544 | -11.3876
-10.5 | -0.7356 | 0.0534 | -0.0591 | -13.7753
-10 | -0.7455 | 0.04583 | -0.0618 | -16.2666
-9.5 | -0.7459 | 0.03936 | -0.0633 | -18.9507
-8.5 | -0.6746 | 0.03009 | -0.0667 | -22.4194
-8 | -0.6485 | 0.02746 | -0.0626 | -23.6162
-7.5 | -0.6318 | 0.02503 | -0.0574 | -25.2417
-7 | -0.62 | 0.02229 | -0.0525 | -27.8152
-6.5 | -0.617 | 0.01947 | -0.0465 | -31.6898
-6 | -0.6147 | 0.01721 | -0.0391 | -35.7176
-5.5 | -0.6016 | 0.01469 | -0.0329 | -40.953
-5 | -0.5598 | 0.01354 | -0.0289 | -41.3442
-4.5 | -0.4986 | 0.01349 | -0.0267 | -36.9607
-4 | -0.4338 | 0.01372 | -0.0249 | -31.6181
-3.5 | -0.3678 | 0.01376 | -0.0237 | -26.7297
-3 | -0.3008 | 0.01396 | -0.0225 | -21.5473
-2.5 | -0.2337 | 0.01395 | -0.0221 | -16.7527
-2 | -0.1666 | 0.0139 | -0.0219 | -11.9856
-1.5 | -0.0997 | 0.01382 | -0.0218 | -7.2142
-1 | -0.0324 | 0.01374 | -0.022 | -2.3581
-0.5 | 0.0346 | 0.01376 | -0.022 | 2.5145
0 | 0.1017 | 0.01378 | -0.0222 | 7.3803
0.5 | 0.1695 | 0.01378 | -0.0224 | 12.3004
1 | 0.2359 | 0.01391 | -0.0225 | 16.959
1.5 | 0.3023 | 0.01406 | -0.0224 | 21.5007
2 | 0.3699 | 0.01418 | -0.0224 | 26.086
2.5 | 0.4373 | 0.01431 | -0.0223 | 30.559
3 | 0.5024 | 0.0145 | -0.0216 | 34.6483
3.5 | 0.5682 | 0.01464 | -0.0208 | 38.8115
4 | 0.6354 | 0.01451 | -0.0196 | 43.7905
4.5 | 0.698 | 0.01456 | -0.0179 | 47.9396
5 | 0.7603 | 0.0145 | -0.0156 | 52.4345
5.5 | 0.8153 | 0.01449 | -0.0121 | 56.2664
6 | 0.8554 | 0.01504 | -0.0067 | 56.875
6.5 | 0.8514 | 0.01687 | 0.0034 | 50.4683
7 | 0.8318 | 0.02004 | 0.0126 | 41.507
7.5 | 0.8209 | 0.02361 | 0.0193 | 34.7692
8.5 | 0.8431 | 0.03227 | 0.0217 | 26.1264
9 | 0.8608 | 0.03645 | 0.0231 | 23.6159
9.5 | 0.8833 | 0.0404 | 0.0249 | 21.8639
10 | 0.9055 | 0.04479 | 0.0266 | 20.2166
10.5 | 0.92 | 0.0502 | 0.0275 | 18.3267
11 | 0.92 | 0.0573 | 0.0269 | 16.0558
11.5 | 0.9014 | 0.067 | 0.0234 | 13.4537
12 | 0.875 | 0.07853 | 0.0176 | 11.1422
12.5 | 0.8396 | 0.09259 | 0.009 | 9.0679
13 | 0.795 | 0.11005 | -0.0027 | 7.224
13.5 | 0.7464 | 0.13147 | -0.0164 | 5.6773
14 | 0.73 | 0.14784 | -0.026 | 4.9378
14.5 | 0.7324 | 0.16 | -0.033 | 4.5775
15.5 | 0.7428 | 0.18627 | -0.0476 | 3.9878

## 25. Re 500k Mach 0.00 (1)
BIGFOIL.COM POLAR EXPORT
NACA63-116 a=0.8
NACA63-116 a=0.8 |  |  |  | Cl Max: | 1.301 | at alpha= | 13.5 | deg
JavaFoil+Calcfoil stall+Eppler ext transition |  |  |  | L/D Max: | 89.769 | at alpha= | 6 | deg
Re: | 500000 |  |  | Cd Min: | 0.0078 | at alpha= | -0.5 | deg
Mach: | 0 |  |  | Cl=0 at alpha= | -0.78688 | deg
|  |  |  | @ Cl=0.1, Cd= | 0.0078413
|  |  |  | @ Cl=0.4, Cd= | 0.0081671
|  |  |  | @ Cl=0.6, Cd= | 0.0086167
alpha (deg) | Cl | Cd | Cm | Cl/Cd
-17.5 | -1.035 | 0.14493 | 0.001 | -7.143
-17 | -1.043 | 0.13692 | 0.001 | -7.615
-16.5 | -1.046 | 0.12976 | 0 | -8.06
-16 | -1.049 | 0.12233 | 0 | -8.573
-15.5 | -1.047 | 0.1164 | 0 | -8.998
-15 | -1.046 | 0.10832 | -0.001 | -9.659
-14.5 | -1.036 | 0.10375 | -0.001 | -9.989
-14 | -1.028 | 0.09728 | -0.001 | -10.567
-13.5 | -1.034 | 0.0833 | -0.002 | -12.414
-13 | -1.102 | 0.04589 | -0.003 | -24.011
-12.5 | -1.123 | 0.03241 | -0.003 | -34.641
-12 | -1.106 | 0.02911 | -0.004 | -37.981
-11.5 | -1.082 | 0.02682 | -0.005 | -40.365
-11 | -1.056 | 0.02459 | -0.005 | -42.933
-10.5 | -1.025 | 0.02276 | -0.006 | -45.019
-10 | -0.99 | 0.02136 | -0.006 | -46.334
-9.5 | -0.951 | 0.01996 | -0.007 | -47.658
-9 | -0.91 | 0.01871 | -0.007 | -48.668
-8.5 | -0.867 | 0.01756 | -0.008 | -49.36
-8 | -0.82 | 0.01651 | -0.009 | -49.681
-7.5 | -0.772 | 0.01558 | -0.009 | -49.532
-7 | -0.722 | 0.01473 | -0.01 | -48.973
-6.5 | -0.67 | 0.01404 | -0.011 | -47.709
-6 | -0.616 | 0.01336 | -0.011 | -46.152
-5.5 | -0.57 | 0.00864 | -0.012 | -66.002
-5 | -0.511 | 0.00844 | -0.013 | -60.557
-4.5 | -0.452 | 0.00828 | -0.013 | -54.596
-4 | -0.392 | 0.00817 | -0.014 | -47.969
-3.5 | -0.331 | 0.00808 | -0.014 | -41.016
-3 | -0.271 | 0.008 | -0.015 | -33.831
-2.5 | -0.21 | 0.00791 | -0.016 | -26.505
-2 | -0.149 | 0.00784 | -0.016 | -18.943
-1.5 | -0.087 | 0.00787 | -0.017 | -11.103
-1 | -0.026 | 0.00783 | -0.017 | -3.349
-0.5 | 0.035 | 0.0078 | -0.018 | 4.493
0 | 0.096 | 0.00784 | -0.019 | 12.296
0.5 | 0.158 | 0.00786 | -0.019 | 20.072
1 | 0.219 | 0.00794 | -0.02 | 27.576
1.5 | 0.28 | 0.00797 | -0.021 | 35.079
2 | 0.341 | 0.00808 | -0.021 | 42.175
2.5 | 0.402 | 0.00817 | -0.022 | 49.186
3 | 0.462 | 0.00829 | -0.022 | 55.789
3.5 | 0.523 | 0.00843 | -0.023 | 62.034
4 | 0.583 | 0.00856 | -0.024 | 68.11
4.5 | 0.643 | 0.00876 | -0.024 | 73.356
5 | 0.702 | 0.009 | -0.025 | 77.95
5.5 | 0.76 | 0.0093 | -0.025 | 81.698
6 | 0.812 | 0.00905 | -0.026 | 89.769
6.5 | 0.852 | 0.0153 | -0.026 | 55.68
7 | 0.903 | 0.01604 | -0.026 | 56.327
7.5 | 0.952 | 0.01688 | -0.027 | 56.415
8 | 1 | 0.01776 | -0.027 | 56.297
8.5 | 1.044 | 0.01874 | -0.028 | 55.746
9 | 1.086 | 0.01986 | -0.028 | 54.697
9.5 | 1.126 | 0.02104 | -0.029 | 53.525
10 | 1.162 | 0.02238 | -0.029 | 51.925
10.5 | 1.195 | 0.0239 | -0.029 | 49.997
11 | 1.224 | 0.02555 | -0.03 | 47.919
11.5 | 1.251 | 0.02719 | -0.03 | 46
12 | 1.272 | 0.02923 | -0.03 | 43.531
12.5 | 1.289 | 0.03193 | -0.031 | 40.359
13 | 1.298 | 0.03475 | -0.031 | 37.356
13.5 | 1.301 | 0.03848 | -0.031 | 33.803
14 | 1.292 | 0.04405 | -0.031 | 29.338
14.5 | 1.209 | 0.07582 | -0.027 | 15.952
15 | 1.162 | 0.10185 | -0.023 | 11.407
15.5 | 1.143 | 0.11501 | -0.02 | 9.938
16 | 1.136 | 0.12208 | -0.02 | 9.303
16.5 | 1.123 | 0.13021 | -0.019 | 8.621
17 | 1.108 | 0.13864 | -0.018 | 7.994
17.5 | 1.095 | 0.14551 | -0.019 | 7.523
18 | 1.078 | 0.15434 | -0.019 | 6.982
18.5 | 1.058 | 0.16442 | -0.019 | 6.433

## 26. Re 500k Mach 0.00 (2)
BIGFOIL.COM POLAR EXPORT
NACA63-116 a=0.8
NACA63-116 a=0.8 |  |  |  | Cl Max: | 1.2149 | at alpha= | 17 | deg
XFOIL ncrit=9 |  |  |  | L/D Max: | 79.4342 | at alpha= | 6 | deg
Re: | 500000 |  |  | Cd Min: | 0.22319 | at alpha= | -20 | deg
Mach: | 0 |  |  | Cl=0 at alpha= | -0.77787 | deg
|  |  |  | @ Cl=0.1, Cd= | 0.008364
|  |  |  | @ Cl=0.4, Cd= | 0.0086257
|  |  |  | @ Cl=0.6, Cd= | 0.0089413
alpha (deg) | Cl | Cd | Cm | Cl/Cd
-20 | -0.733 | 0.22319 | 0.0484 | -3.2842
-19.5 | -0.7129 | 0.2182 | 0.0453 | -3.2672
-19 | -0.6963 | 0.21204 | 0.0413 | -3.2838
-18.5 | -0.9956 | 0.11341 | -0.0105 | -8.7788
-18 | -1.0362 | 0.09718 | -0.0206 | -10.6627
-17.5 | -1.0581 | 0.08563 | -0.0274 | -12.3567
-17 | -1.0762 | 0.07555 | -0.0327 | -14.2449
-16.5 | -1.0871 | 0.06719 | -0.0365 | -16.1795
-16 | -1.0928 | 0.06013 | -0.0393 | -18.174
-15.5 | -1.0946 | 0.05394 | -0.0409 | -20.2929
-15 | -1.0911 | 0.04875 | -0.0419 | -22.3815
-14.5 | -1.0835 | 0.04429 | -0.0423 | -24.4638
-14 | -1.0673 | 0.04034 | -0.0415 | -26.4576
-13.5 | -1.0487 | 0.03715 | -0.0411 | -28.2288
-13 | -1.0288 | 0.03421 | -0.0405 | -30.0731
-12.5 | -1.0068 | 0.03151 | -0.0397 | -31.9518
-12 | -0.982 | 0.02916 | -0.0388 | -33.6763
-11.5 | -0.9635 | 0.0262 | -0.037 | -36.7748
-11 | -0.9388 | 0.02399 | -0.0358 | -39.133
-10.5 | -0.9103 | 0.02209 | -0.0348 | -41.2087
-10 | -0.8725 | 0.01969 | -0.0363 | -44.3118
-9.5 | -0.8577 | 0.0185 | -0.031 | -46.3622
-9 | -0.8322 | 0.01748 | -0.0268 | -47.6087
-8.5 | -0.8018 | 0.01622 | -0.0236 | -49.4328
-8 | -0.7632 | 0.01515 | -0.0215 | -50.3762
-7.5 | -0.7207 | 0.01414 | -0.0199 | -50.9689
-7 | -0.6776 | 0.01297 | -0.0186 | -52.2436
-6.5 | -0.6334 | 0.01172 | -0.0176 | -54.0444
-6 | -0.5891 | 0.01029 | -0.0168 | -57.2498
-5.5 | -0.5411 | 0.00922 | -0.0162 | -58.6876
-5 | -0.4869 | 0.00886 | -0.0161 | -54.9549
-4.5 | -0.4305 | 0.00866 | -0.0163 | -49.7113
-4 | -0.3737 | 0.00856 | -0.0166 | -43.6565
-3.5 | -0.3163 | 0.00849 | -0.0168 | -37.2556
-2.5 | -0.2007 | 0.00844 | -0.0175 | -23.7796
-2 | -0.1426 | 0.00839 | -0.018 | -16.9964
-1.5 | -0.0845 | 0.00839 | -0.0184 | -10.0715
-1 | -0.0259 | 0.00839 | -0.0189 | -3.087
-0.5 | 0.0324 | 0.00835 | -0.0194 | 3.8802
0 | 0.0906 | 0.00836 | -0.0199 | 10.8373
1 | 0.2074 | 0.00841 | -0.0209 | 24.6611
1.5 | 0.2655 | 0.00848 | -0.0213 | 31.309
2 | 0.3237 | 0.00856 | -0.0218 | 37.8154
2.5 | 0.3815 | 0.0086 | -0.0222 | 44.3605
3 | 0.4391 | 0.00868 | -0.0225 | 50.5876
3.5 | 0.4963 | 0.00875 | -0.0228 | 56.72
4 | 0.5532 | 0.00885 | -0.023 | 62.5085
4.5 | 0.6096 | 0.00896 | -0.0231 | 68.0357
5 | 0.6649 | 0.0091 | -0.0231 | 73.0659
5.5 | 0.7195 | 0.00933 | -0.023 | 77.1168
6 | 0.7721 | 0.00972 | -0.0227 | 79.4342
6.5 | 0.8187 | 0.01056 | -0.0216 | 77.5284
7 | 0.8558 | 0.01207 | -0.0194 | 70.9031
7.5 | 0.8909 | 0.01354 | -0.017 | 65.7976
8 | 0.9236 | 0.01487 | -0.014 | 62.1116
9 | 0.9651 | 0.01724 | -0.0037 | 55.9803
9.5 | 0.9969 | 0.01881 | -0.0022 | 52.9984
10 | 1.0234 | 0.02048 | 0.0002 | 49.9707
10.5 | 1.0374 | 0.02306 | 0.0031 | 44.987
11 | 1.0624 | 0.02511 | 0.0049 | 42.3098
11.5 | 1.0818 | 0.0277 | 0.0067 | 39.0542
12 | 1.0929 | 0.03108 | 0.0086 | 35.1641
12.5 | 1.1129 | 0.03391 | 0.0098 | 32.8192
13 | 1.1305 | 0.03705 | 0.0107 | 30.5128
13.5 | 1.1434 | 0.04071 | 0.0116 | 28.0865
14 | 1.1581 | 0.0444 | 0.0122 | 26.0833
14.5 | 1.1735 | 0.0482 | 0.0124 | 24.3465
15 | 1.1871 | 0.05236 | 0.0122 | 22.6719
15.5 | 1.1997 | 0.05677 | 0.0117 | 21.1326
16 | 1.2101 | 0.06155 | 0.0118 | 19.6604
16.5 | 1.2135 | 0.06758 | 0.0099 | 17.9565
17 | 1.2149 | 0.07414 | 0.0077 | 16.3866
17.5 | 1.2142 | 0.0813 | 0.0051 | 14.9348
18 | 1.2102 | 0.08928 | 0.0016 | 13.5551
18.5 | 1.2053 | 0.09769 | -0.0025 | 12.338
19 | 1.1985 | 0.10664 | -0.007 | 11.2387
19.5 | 1.184 | 0.1172 | -0.0126 | 10.1024
20 | 1.1501 | 0.13227 | -0.0217 | 8.6951

## 27. Re 500k Mach 0.10 (1)
BIGFOIL.COM POLAR EXPORT
NACA63-116 a=0.8
NACA63-116 a=0.8 |  |  |  | Cl Max: | 1.29 | at alpha= | 13 | deg
JavaFoil+Calcfoil stall+Eppler ext transition |  |  |  | L/D Max: | 83.874 | at alpha= | 6 | deg
Re: | 500000 |  |  | Cd Min: | 0.0078 | at alpha= | -0.5 | deg
Mach: | 0.1 |  |  | Cl=0 at alpha= | -0.78688 | deg
|  |  |  | @ Cl=0.1, Cd= | 0.0078525
|  |  |  | @ Cl=0.4, Cd= | 0.0081742
|  |  |  | @ Cl=0.6, Cd= | 0.008619
alpha (deg) | Cl | Cd | Cm | Cl/Cd
-17.5 | -1.007 | 0.14969 | 0.001 | -6.727
-17 | -1.016 | 0.13821 | 0.001 | -7.354
-16.5 | -1.025 | 0.13327 | 0 | -7.69
-16 | -1.029 | 0.12436 | 0 | -8.274
-15.5 | -1.032 | 0.1175 | 0 | -8.784
-15 | -1.031 | 0.11048 | 0 | -9.329
-14.5 | -1.028 | 0.10431 | -0.001 | -9.852
-14 | -1.023 | 0.09685 | -0.001 | -10.566
-13.5 | -1.014 | 0.09045 | -0.002 | -11.211
-13 | -1.109 | 0.04265 | -0.003 | -26.016
-12.5 | -1.113 | 0.03415 | -0.003 | -32.607
-12 | -1.101 | 0.03003 | -0.004 | -36.652
-11.5 | -1.081 | 0.02729 | -0.005 | -39.608
-11 | -1.055 | 0.02502 | -0.005 | -42.174
-10.5 | -1.025 | 0.02322 | -0.006 | -44.136
-10 | -0.991 | 0.02165 | -0.006 | -45.762
-9.5 | -0.953 | 0.02022 | -0.007 | -47.151
-9 | -0.912 | 0.01898 | -0.007 | -48.086
-8.5 | -0.869 | 0.0178 | -0.008 | -48.826
-8 | -0.823 | 0.01668 | -0.009 | -49.335
-7.5 | -0.774 | 0.01573 | -0.009 | -49.233
-7 | -0.724 | 0.01486 | -0.01 | -48.734
-6.5 | -0.672 | 0.01414 | -0.011 | -47.522
-6 | -0.619 | 0.01346 | -0.011 | -45.956
-5.5 | -0.573 | 0.00871 | -0.012 | -65.735
-5 | -0.514 | 0.00846 | -0.013 | -60.757
-4.5 | -0.454 | 0.00829 | -0.013 | -54.792
-4 | -0.394 | 0.00818 | -0.014 | -48.125
-3.5 | -0.333 | 0.00808 | -0.015 | -41.204
-3 | -0.272 | 0.008 | -0.015 | -33.994
-2.5 | -0.211 | 0.00792 | -0.016 | -26.598
-2 | -0.149 | 0.00786 | -0.016 | -19.01
-1.5 | -0.088 | 0.00788 | -0.017 | -11.156
-1 | -0.026 | 0.00784 | -0.018 | -3.364
-0.5 | 0.035 | 0.0078 | -0.018 | 4.517
0 | 0.097 | 0.00785 | -0.019 | 12.345
0.5 | 0.158 | 0.0079 | -0.019 | 20.07
1 | 0.22 | 0.00794 | -0.02 | 27.705
1.5 | 0.281 | 0.00801 | -0.021 | 35.091
2 | 0.342 | 0.00809 | -0.021 | 42.352
2.5 | 0.404 | 0.00818 | -0.022 | 49.373
3 | 0.465 | 0.0083 | -0.022 | 55.998
3.5 | 0.526 | 0.00844 | -0.023 | 62.263
4 | 0.586 | 0.00857 | -0.024 | 68.342
4.5 | 0.646 | 0.00878 | -0.024 | 73.588
5 | 0.705 | 0.00907 | -0.025 | 77.699
5.5 | 0.763 | 0.00941 | -0.025 | 81.136
6 | 0.815 | 0.00972 | -0.026 | 83.874
6.5 | 0.855 | 0.01541 | -0.026 | 55.476
7 | 0.907 | 0.01617 | -0.026 | 56.08
7.5 | 0.956 | 0.01704 | -0.027 | 56.097
8 | 1.003 | 0.01793 | -0.027 | 55.943
8.5 | 1.047 | 0.01897 | -0.028 | 55.224
9 | 1.089 | 0.02009 | -0.028 | 54.223
9.5 | 1.128 | 0.0213 | -0.029 | 52.975
10 | 1.164 | 0.02269 | -0.029 | 51.302
10.5 | 1.196 | 0.02407 | -0.03 | 49.703
11 | 1.224 | 0.02596 | -0.03 | 47.155
11.5 | 1.249 | 0.0278 | -0.03 | 44.917
12 | 1.269 | 0.02998 | -0.031 | 42.324
12.5 | 1.283 | 0.03269 | -0.031 | 39.251
13 | 1.29 | 0.03577 | -0.031 | 36.055
13.5 | 1.288 | 0.04011 | -0.031 | 32.106
14 | 1.265 | 0.04918 | -0.031 | 25.729
14.5 | 1.177 | 0.08504 | -0.026 | 13.844
15 | 1.143 | 0.10462 | -0.022 | 10.93
15.5 | 1.126 | 0.11581 | -0.02 | 9.724
16 | 1.111 | 0.12557 | -0.019 | 8.847
16.5 | 1.095 | 0.13299 | -0.018 | 8.237
17 | 1.08 | 0.14001 | -0.019 | 7.716
17.5 | 1.06 | 0.1477 | -0.018 | 7.18
18 | 1.04 | 0.15773 | -0.018 | 6.594

## 28. Re 500k Mach 0.10 (2)
BIGFOIL.COM POLAR EXPORT
NACA63-116 a=0.8
NACA63-116 a=0.8 |  |  |  | Cl Max: | 1.201 | at alpha= | 16.5 | deg
XFOIL ncrit=9 |  |  |  | L/D Max: | 79.3463 | at alpha= | 6 | deg
Re: | 500000 |  |  | Cd Min: | 0.22421 | at alpha= | -20 | deg
Mach: | 0.1 |  |  | Cl=0 at alpha= | -0.77636 | deg
|  |  |  | @ Cl=0.1, Cd= | 0.008399
|  |  |  | @ Cl=0.4, Cd= | 0.0086524
|  |  |  | @ Cl=0.6, Cd= | 0.0089742
alpha (deg) | Cl | Cd | Cm | Cl/Cd
-20 | -0.7346 | 0.22421 | 0.0489 | -3.2764
-19.5 | -0.7141 | 0.2192 | 0.0458 | -3.2578
-19 | -0.6972 | 0.21305 | 0.0419 | -3.2725
-18.5 | -0.6989 | 0.20004 | 0.0339 | -3.4938
-17.5 | -1.0008 | 0.09717 | -0.0213 | -10.2995
-17 | -1.0344 | 0.08352 | -0.0293 | -12.3851
-16.5 | -1.0563 | 0.07291 | -0.0347 | -14.4877
-16 | -1.0688 | 0.06447 | -0.0385 | -16.5783
-15.5 | -1.0765 | 0.05722 | -0.041 | -18.8134
-15 | -1.0776 | 0.05128 | -0.0424 | -21.014
-14.5 | -1.0735 | 0.04627 | -0.0431 | -23.2008
-14 | -1.062 | 0.04186 | -0.0427 | -25.3703
-13.5 | -1.044 | 0.03842 | -0.0422 | -27.1733
-13 | -1.0249 | 0.03531 | -0.0417 | -29.0258
-12.5 | -1.0038 | 0.03245 | -0.0409 | -30.9337
-12 | -0.9796 | 0.02994 | -0.04 | -32.7188
-11.5 | -0.9603 | 0.02698 | -0.0382 | -35.593
-11 | -0.9361 | 0.02464 | -0.037 | -37.9911
-10.5 | -0.9083 | 0.02261 | -0.0359 | -40.1725
-10 | -0.8702 | 0.02015 | -0.0375 | -43.1861
-9.5 | -0.8538 | 0.01879 | -0.0328 | -45.4391
-9 | -0.8312 | 0.0178 | -0.0281 | -46.6966
-8.5 | -0.8039 | 0.01642 | -0.0245 | -48.9586
-8 | -0.7656 | 0.01534 | -0.0222 | -49.9087
-7.5 | -0.7237 | 0.01431 | -0.0205 | -50.573
-7 | -0.6803 | 0.01316 | -0.0191 | -51.6945
-6.5 | -0.6361 | 0.01189 | -0.018 | -53.4987
-6 | -0.5919 | 0.01045 | -0.0171 | -56.6411
-5.5 | -0.5442 | 0.0093 | -0.0165 | -58.5161
-5 | -0.4898 | 0.00891 | -0.0164 | -54.9719
-4.5 | -0.4333 | 0.0087 | -0.0165 | -49.8046
-4 | -0.3761 | 0.00859 | -0.0167 | -43.7835
-3.5 | -0.3183 | 0.00852 | -0.017 | -37.3592
-3 | -0.2604 | 0.00849 | -0.0172 | -30.6714
-2.5 | -0.2021 | 0.00847 | -0.0176 | -23.8607
-2 | -0.1435 | 0.00842 | -0.0181 | -17.0428
-1.5 | -0.085 | 0.00841 | -0.0185 | -10.107
-1 | -0.0263 | 0.00842 | -0.019 | -3.1235
-0.5 | 0.0325 | 0.00837 | -0.0195 | 3.8829
0 | 0.0912 | 0.00839 | -0.02 | 10.8701
0.5 | 0.1499 | 0.00845 | -0.0205 | 17.7396
1 | 0.2086 | 0.00844 | -0.021 | 24.7156
1.5 | 0.2671 | 0.0085 | -0.0214 | 31.4235
2.5 | 0.3837 | 0.00863 | -0.0223 | 44.4612
3 | 0.4418 | 0.00871 | -0.0226 | 50.7233
3.5 | 0.4994 | 0.00879 | -0.0229 | 56.8146
4 | 0.5565 | 0.00889 | -0.0231 | 62.5984
4.5 | 0.6133 | 0.009 | -0.0232 | 68.1444
5 | 0.669 | 0.00914 | -0.0231 | 73.1947
5.5 | 0.7239 | 0.00938 | -0.023 | 77.1748
6 | 0.7768 | 0.00979 | -0.0226 | 79.3463
6.5 | 0.8221 | 0.01072 | -0.0212 | 76.6884
7 | 0.8585 | 0.01228 | -0.0189 | 69.9104
7.5 | 0.893 | 0.01377 | -0.0163 | 64.8511
8 | 0.9251 | 0.01511 | -0.0132 | 61.2244
8.5 | 0.9507 | 0.01639 | -0.0089 | 58.0049
9 | 0.9633 | 0.01749 | -0.0022 | 55.0772
9.5 | 0.9936 | 0.01929 | -0.0008 | 51.5086
10 | 1.0212 | 0.02098 | 0.0014 | 48.6749
10.5 | 1.035 | 0.02368 | 0.0043 | 43.7078
11 | 1.0594 | 0.02585 | 0.006 | 40.9826
11.5 | 1.0769 | 0.02867 | 0.0078 | 37.5619
12 | 1.0898 | 0.03201 | 0.0096 | 34.0456
12.5 | 1.1089 | 0.03502 | 0.0107 | 31.6648
13 | 1.1259 | 0.0383 | 0.0116 | 29.3969
13.5 | 1.1372 | 0.04218 | 0.0127 | 26.9606
14 | 1.1536 | 0.04586 | 0.013 | 25.1548
14.5 | 1.1683 | 0.04987 | 0.0131 | 23.4269
15 | 1.1812 | 0.05424 | 0.0128 | 21.7773
15.5 | 1.1931 | 0.05885 | 0.0123 | 20.2736
16 | 1.1999 | 0.06428 | 0.0119 | 18.6668
16.5 | 1.201 | 0.07084 | 0.0097 | 16.9537
17 | 1.1995 | 0.07803 | 0.0071 | 15.3723
17.5 | 1.1951 | 0.08603 | 0.0039 | 13.8917
18 | 1.1866 | 0.09505 | -0.0004 | 12.484
18.5 | 1.1773 | 0.10458 | -0.0054 | 11.2574
19 | 1.1647 | 0.11499 | -0.0111 | 10.1287
19.5 | 1.1439 | 0.12743 | -0.0184 | 8.9767
20 | 1.1082 | 0.14371 | -0.0289 | 7.7114

## 29. Re 500k Mach 0.25 (1)
BIGFOIL.COM POLAR EXPORT
NACA63-116 a=0.8
NACA63-116 a=0.8 |  |  |  | Cl Max: | 1.233 | at alpha= | 12 | deg
JavaFoil+Calcfoil stall+Eppler ext transition |  |  |  | L/D Max: | 82.657 | at alpha= | 6 | deg
Re: | 500000 |  |  | Cd Min: | 0.00791 | at alpha= | -1 | deg
Mach: | 0.25 |  |  | Cl=0 at alpha= | -0.78571 | deg
|  |  |  | @ Cl=0.1, Cd= | 0.00793
|  |  |  | @ Cl=0.4, Cd= | 0.0082633
|  |  |  | @ Cl=0.6, Cd= | 0.0087942
alpha (deg) | Cl | Cd | Cm | Cl/Cd
-16.5 | -0.832 | 0.15242 | 0 | -5.459
-16 | -0.864 | 0.13952 | 0 | -6.192
-15.5 | -0.892 | 0.13014 | 0 | -6.852
-15 | -0.914 | 0.12284 | 0 | -7.44
-14.5 | -0.931 | 0.11358 | -0.001 | -8.195
-14 | -0.943 | 0.10558 | -0.001 | -8.93
-13.5 | -0.949 | 0.09846 | -0.001 | -9.643
-13 | -0.949 | 0.09278 | -0.002 | -10.23
-12.5 | -0.945 | 0.08674 | -0.002 | -10.894
-12 | -0.941 | 0.07927 | -0.003 | -11.873
-11.5 | -1.053 | 0.03228 | -0.005 | -32.611
-11 | -1.043 | 0.02798 | -0.005 | -37.271
-10.5 | -1.021 | 0.02547 | -0.006 | -40.101
-10 | -0.994 | 0.02356 | -0.006 | -42.181
-9.5 | -0.961 | 0.02182 | -0.007 | -44.03
-9 | -0.923 | 0.02027 | -0.008 | -45.565
-8.5 | -0.882 | 0.01898 | -0.008 | -46.449
-8 | -0.836 | 0.0177 | -0.009 | -47.251
-7.5 | -0.788 | 0.01662 | -0.01 | -47.421
-7 | -0.738 | 0.01562 | -0.01 | -47.23
-6.5 | -0.685 | 0.01479 | -0.011 | -46.338
-6 | -0.631 | 0.01401 | -0.011 | -45.057
-5.5 | -0.576 | 0.01336 | -0.012 | -43.098
-5 | -0.527 | 0.00866 | -0.013 | -60.905
-4.5 | -0.466 | 0.00846 | -0.014 | -55.111
-4 | -0.404 | 0.00831 | -0.014 | -48.671
-3.5 | -0.342 | 0.00819 | -0.015 | -41.751
-3 | -0.279 | 0.0081 | -0.016 | -34.473
-2.5 | -0.217 | 0.00803 | -0.016 | -26.972
-2 | -0.153 | 0.00798 | -0.017 | -19.228
-1.5 | -0.09 | 0.00793 | -0.017 | -11.39
-1 | -0.027 | 0.00791 | -0.018 | -3.424
-0.5 | 0.036 | 0.00793 | -0.019 | 4.564
0 | 0.1 | 0.00793 | -0.019 | 12.558
0.5 | 0.163 | 0.00798 | -0.02 | 20.409
1 | 0.226 | 0.00803 | -0.021 | 28.146
1.5 | 0.289 | 0.00811 | -0.021 | 35.606
2 | 0.352 | 0.00821 | -0.022 | 42.829
2.5 | 0.415 | 0.00828 | -0.022 | 50.084
3 | 0.478 | 0.00842 | -0.023 | 56.738
3.5 | 0.54 | 0.00862 | -0.024 | 62.62
4 | 0.602 | 0.0088 | -0.024 | 68.373
4.5 | 0.663 | 0.00905 | -0.025 | 73.263
5 | 0.724 | 0.00932 | -0.026 | 77.638
5.5 | 0.777 | 0.00964 | -0.026 | 80.637
6 | 0.833 | 0.01007 | -0.026 | 82.657
6.5 | 0.874 | 0.01612 | -0.027 | 54.197
7 | 0.926 | 0.01698 | -0.027 | 54.504
7.5 | 0.975 | 0.01794 | -0.027 | 54.32
8 | 1.021 | 0.01901 | -0.028 | 53.699
8.5 | 1.064 | 0.02016 | -0.028 | 52.76
9 | 1.103 | 0.02149 | -0.029 | 51.294
9.5 | 1.138 | 0.02293 | -0.029 | 49.617
10 | 1.168 | 0.0245 | -0.03 | 47.689
10.5 | 1.194 | 0.02642 | -0.03 | 45.187
11 | 1.215 | 0.0283 | -0.03 | 42.914
11.5 | 1.228 | 0.03097 | -0.031 | 39.653
12 | 1.233 | 0.03435 | -0.031 | 35.89
12.5 | 1.225 | 0.03983 | -0.031 | 30.753
13 | 1.086 | 0.08803 | -0.021 | 12.339
13.5 | 1.063 | 0.09901 | -0.018 | 10.736
14 | 1.046 | 0.10655 | -0.018 | 9.818
14.5 | 1.022 | 0.11246 | -0.017 | 9.088
15 | 0.993 | 0.12098 | -0.017 | 8.208
15.5 | 0.958 | 0.13213 | -0.017 | 7.25
16 | 0.917 | 0.13721 | -0.016 | 6.685
16.5 | 0.872 | 0.1507 | -0.016 | 5.784
17 | 0.821 | 0.15862 | -0.016 | 5.174

## 30. Re 500k Mach 0.25 (2)
BIGFOIL.COM POLAR EXPORT
NACA63-116 a=0.8
NACA63-116 a=0.8 |  |  |  | Cl Max: | 1.1365 | at alpha= | 15 | deg
XFOIL ncrit=9 |  |  |  | L/D Max: | 78.1916 | at alpha= | 6 | deg
Re: | 500000 |  |  | Cd Min: | 0.23974 | at alpha= | 20 | deg
Mach: | 0.25 |  |  | Cl=0 at alpha= | -0.77393 | deg
|  |  |  | @ Cl=0.1, Cd= | 0.008551
|  |  |  | @ Cl=0.4, Cd= | 0.0088272
|  |  |  | @ Cl=0.6, Cd= | 0.0091348
alpha (deg) | Cl | Cd | Cm | Cl/Cd
-18.5 | -0.7036 | 0.20564 | 0.0364 | -3.4215
-18 | -0.6785 | 0.20123 | 0.0344 | -3.3718
-17.5 | -0.6605 | 0.19488 | 0.0306 | -3.3893
-17 | -0.6696 | 0.17901 | 0.0203 | -3.7406
-16.5 | -0.8434 | 0.11837 | -0.0095 | -7.1251
-16 | -0.9002 | 0.09771 | -0.023 | -9.213
-15.5 | -0.939 | 0.08275 | -0.0322 | -11.3474
-15 | -0.9681 | 0.07078 | -0.0389 | -13.6776
-14.5 | -0.9891 | 0.06108 | -0.0435 | -16.1935
-14 | -1.0018 | 0.05328 | -0.0462 | -18.8026
-13.5 | -1.0027 | 0.04716 | -0.0468 | -21.2617
-13 | -0.9937 | 0.04248 | -0.0469 | -23.3922
-12.5 | -0.9807 | 0.03837 | -0.0466 | -25.559
-12 | -0.9628 | 0.03481 | -0.0458 | -27.6587
-11.5 | -0.9417 | 0.03157 | -0.0445 | -29.829
-11 | -0.9207 | 0.0285 | -0.043 | -32.3053
-10.5 | -0.8955 | 0.02588 | -0.0418 | -34.602
-10 | -0.8607 | 0.02365 | -0.0418 | -36.3932
-9.5 | -0.8341 | 0.02095 | -0.041 | -39.8138
-9 | -0.8181 | 0.01928 | -0.0362 | -42.4326
-8.5 | -0.8061 | 0.0177 | -0.0303 | -45.5424
-8 | -0.7735 | 0.01648 | -0.027 | -46.9357
-7.5 | -0.7365 | 0.01522 | -0.0242 | -48.3903
-7 | -0.6942 | 0.01407 | -0.0221 | -49.339
-6.5 | -0.6507 | 0.0128 | -0.0203 | -50.8359
-6 | -0.6065 | 0.01134 | -0.0189 | -53.4832
-5.5 | -0.5609 | 0.0098 | -0.0179 | -57.2347
-5 | -0.5068 | 0.00912 | -0.0174 | -55.5702
-4.5 | -0.4487 | 0.00888 | -0.0174 | -50.5293
-4 | -0.3898 | 0.00877 | -0.0174 | -44.447
-3.5 | -0.3294 | 0.0087 | -0.0177 | -37.8621
-3 | -0.2693 | 0.00864 | -0.018 | -31.169
-2.5 | -0.2093 | 0.00863 | -0.0182 | -24.2526
-2 | -0.1487 | 0.00861 | -0.0186 | -17.2706
-1.5 | -0.088 | 0.00857 | -0.0191 | -10.2684
-1 | -0.0274 | 0.00854 | -0.0195 | -3.2084
-0.5 | 0.0332 | 0.00855 | -0.02 | 3.883
0 | 0.0942 | 0.00855 | -0.0205 | 11.0175
0.5 | 0.1547 | 0.00856 | -0.021 | 18.0724
1 | 0.2152 | 0.00863 | -0.0215 | 24.9363
1.5 | 0.2761 | 0.00868 | -0.022 | 31.8088
2 | 0.3363 | 0.00873 | -0.0224 | 38.5223
2.5 | 0.3964 | 0.00882 | -0.0227 | 44.9433
3 | 0.4566 | 0.00894 | -0.0231 | 51.0738
3.5 | 0.516 | 0.00901 | -0.0232 | 57.2697
4 | 0.5751 | 0.00908 | -0.0232 | 63.337
4.5 | 0.6342 | 0.00921 | -0.0233 | 68.8599
5 | 0.6917 | 0.00939 | -0.0231 | 73.6635
5.5 | 0.7479 | 0.00968 | -0.0226 | 77.2624
6 | 0.7999 | 0.01023 | -0.0216 | 78.1916
6.5 | 0.8397 | 0.01165 | -0.0192 | 72.0773
7 | 0.8723 | 0.01337 | -0.0159 | 65.2431
7.5 | 0.9032 | 0.01487 | -0.0123 | 60.7397
8 | 0.926 | 0.01631 | -0.0073 | 56.775
8.5 | 0.9401 | 0.01776 | -0.0011 | 52.9336
9 | 0.9542 | 0.01929 | 0.0046 | 49.466
9.5 | 0.9854 | 0.02169 | 0.0051 | 45.4311
10 | 1.0058 | 0.02428 | 0.0073 | 41.425
10.5 | 1.0218 | 0.02736 | 0.0095 | 37.3465
11 | 1.0413 | 0.03035 | 0.0112 | 34.3097
11.5 | 1.051 | 0.03424 | 0.013 | 30.6951
12 | 1.0705 | 0.03754 | 0.0142 | 28.5162
12.5 | 1.0871 | 0.04121 | 0.0152 | 26.3795
13 | 1.1002 | 0.04535 | 0.016 | 24.2602
13.5 | 1.1137 | 0.04976 | 0.0166 | 22.3814
14 | 1.1246 | 0.05473 | 0.0163 | 20.5481
14.5 | 1.1321 | 0.06031 | 0.0156 | 18.7713
15 | 1.1365 | 0.0665 | 0.0141 | 17.0902
15.5 | 1.1341 | 0.07381 | 0.0123 | 15.3651
16 | 1.1181 | 0.08376 | 0.0081 | 13.3489
16.5 | 1.0964 | 0.09533 | 0.0021 | 11.5011
17 | 1.068 | 0.10894 | -0.0057 | 9.8036
17.5 | 1.0321 | 0.12504 | -0.0157 | 8.2542
18 | 0.9781 | 0.14671 | -0.0299 | 6.6669
18.5 | 0.8347 | 0.19996 | -0.0597 | 4.1743
19.5 | 0.8432 | 0.22584 | -0.0724 | 3.7336
20 | 0.8438 | 0.23974 | -0.0811 | 3.5196

## 31. Re 500k Mach 0.50 (1)
BIGFOIL.COM POLAR EXPORT
NACA63-116 a=0.8
NACA63-116 a=0.8 |  |  |  | Cl Max: | 1.148 | at alpha= | 20 | deg
JavaFoil+Calcfoil stall+Eppler ext transition |  |  |  | L/D Max: | 75.319 | at alpha= | 5.5 | deg
Re: | 500000 |  |  | Cd Min: | 0.00834 | at alpha= | 0 | deg
Mach: | 0.5 |  |  | Cl=0 at alpha= | -0.78571 | deg
|  |  |  | @ Cl=0.1, Cd= | 0.0083462
|  |  |  | @ Cl=0.4, Cd= | 0.008825
|  |  |  | @ Cl=0.6, Cd= | 0.0095282
alpha (deg) | Cl | Cd | Cm | Cl/Cd
-20 | -1.071 | 0.229 | 0.003 | -4.678
-19.5 | -1.045 | 0.22473 | 0.003 | -4.648
-19 | -1.018 | 0.21879 | 0.002 | -4.651
-18.5 | -0.988 | 0.21462 | 0.002 | -4.604
-18 | -0.96 | 0.21069 | 0.001 | -4.559
-17.5 | -0.933 | 0.20563 | 0.001 | -4.539
-17 | -0.906 | 0.20175 | 0.001 | -4.492
-16.5 | -0.877 | 0.19164 | 0 | -4.578
-16 | -0.849 | 0.18611 | 0 | -4.564
-15.5 | -0.822 | 0.1775 | 0 | -4.631
-15 | -0.795 | 0.1736 | -0.001 | -4.578
-14.5 | -0.766 | 0.16535 | -0.001 | -4.631
-14 | -0.738 | 0.19944 | -0.001 | -3.701
-13.5 | -0.711 | 0.14818 | -0.001 | -4.796
-13 | -0.683 | 0.14418 | -0.002 | -4.739
-12.5 | -0.654 | 0.13684 | -0.002 | -4.782
-12 | -0.627 | 0.13691 | -0.002 | -4.578
-11.5 | -0.599 | 0.12951 | -0.002 | -4.626
-11 | -0.572 | 0.12349 | -0.003 | -4.628
-10.5 | -0.543 | 0.11364 | -0.003 | -4.779
-10 | -0.515 | 0.10364 | -0.003 | -4.973
-9.5 | -0.487 | 0.09149 | -0.003 | -5.326
-9 | -0.729 | 0.06483 | -0.004 | -11.248
-8.5 | -0.756 | 0.05753 | -0.005 | -13.145
-8 | -0.863 | 0.02367 | -0.01 | -36.448
-7.5 | -0.83 | 0.02155 | -0.01 | -38.529
-7 | -0.788 | 0.01973 | -0.011 | -39.942
-6.5 | -0.739 | 0.01826 | -0.012 | -40.459
-6 | -0.684 | 0.01706 | -0.013 | -40.118
-5.5 | -0.627 | 0.01597 | -0.013 | -39.243
-5 | -0.566 | 0.01501 | -0.014 | -37.737
-4.5 | -0.519 | 0.00928 | -0.015 | -55.933
-4 | -0.451 | 0.00894 | -0.016 | -50.416
-3.5 | -0.382 | 0.00872 | -0.017 | -43.755
-3 | -0.312 | 0.00863 | -0.017 | -36.173
-2.5 | -0.242 | 0.00848 | -0.018 | -28.534
-2 | -0.171 | 0.00842 | -0.019 | -20.368
-1.5 | -0.101 | 0.00836 | -0.02 | -12.067
-1 | -0.03 | 0.00836 | -0.02 | -3.621
-0.5 | 0.04 | 0.00838 | -0.021 | 4.826
0 | 0.111 | 0.00834 | -0.022 | 13.348
0.5 | 0.182 | 0.00839 | -0.022 | 21.711
1 | 0.253 | 0.0085 | -0.023 | 29.731
1.5 | 0.323 | 0.00865 | -0.024 | 37.281
2 | 0.393 | 0.00881 | -0.024 | 44.613
2.5 | 0.463 | 0.00896 | -0.025 | 51.69
3 | 0.53 | 0.00883 | -0.026 | 60.035
3.5 | 0.596 | 0.00951 | -0.026 | 62.696
4 | 0.662 | 0.00981 | -0.027 | 67.489
4.5 | 0.727 | 0.01022 | -0.027 | 71.107
5 | 0.789 | 0.01068 | -0.028 | 73.871
5.5 | 0.849 | 0.01127 | -0.029 | 75.319
6 | 0.894 | 0.01849 | -0.029 | 48.363
6.5 | 0.947 | 0.01982 | -0.029 | 47.782
7 | 0.994 | 0.02145 | -0.03 | 46.361
7.5 | 1.031 | 0.02322 | -0.03 | 44.403
8 | 1.055 | 0.02529 | -0.031 | 41.695
8.5 | 1.055 | 0.02798 | -0.031 | 37.712
9 | 0.867 | 0.07844 | -0.014 | 11.052
9.5 | 0.572 | 0.09196 | -0.013 | 6.223
10 | 0.6 | 0.10642 | -0.014 | 5.64
10.5 | 0.628 | 0.10943 | -0.014 | 5.735
11 | 0.655 | 0.11616 | -0.015 | 5.637
11.5 | 0.683 | 0.12404 | -0.016 | 5.507
12 | 0.71 | 0.12735 | -0.017 | 5.577
12.5 | 0.737 | 0.13335 | -0.017 | 5.53
13 | 0.766 | 0.14375 | -0.019 | 5.329
13.5 | 0.793 | 0.14776 | -0.019 | 5.367
14 | 0.82 | 0.15956 | -0.019 | 5.139
14.5 | 0.848 | 0.16202 | -0.021 | 5.235
15 | 0.876 | 0.1709 | -0.021 | 5.125
15.5 | 0.903 | 0.18218 | -0.022 | 4.955
16 | 0.93 | 0.18304 | -0.022 | 5.081
16.5 | 0.959 | 0.19441 | -0.024 | 4.932
17 | 0.985 | 0.20028 | -0.024 | 4.92
17.5 | 1.012 | 0.21026 | -0.024 | 4.815
18 | 1.041 | 0.21406 | -0.025 | 4.862
18.5 | 1.068 | 0.22138 | -0.026 | 4.826
19 | 1.095 | 0.22399 | -0.026 | 4.888
19.5 | 1.121 | 0.23285 | -0.027 | 4.815
20 | 1.148 | 0.24131 | -0.027 | 4.759

## 32. Re 500k Mach 0.50 (2)
BIGFOIL.COM POLAR EXPORT
NACA63-116 a=0.8
NACA63-116 a=0.8 |  |  |  | Cl Max: | 0.9639 | at alpha= | 11 | deg
XFOIL ncrit=9 |  |  |  | L/D Max: | 74.3573 | at alpha= | 5 | deg
Re: | 500000 |  |  | Cd Min: | 0.25738 | at alpha= | -20 | deg
Mach: | 0.5 |  |  | Cl=0 at alpha= | -0.76471 | deg
|  |  |  | @ Cl=0.1, Cd= | 0.0092491
|  |  |  | @ Cl=0.4, Cd= | 0.0095582
|  |  |  | @ Cl=0.6, Cd= | 0.0098867
alpha (deg) | Cl | Cd | Cm | Cl/Cd
-20 | -0.7944 | 0.25738 | 0.0665 | -3.0865
-19.5 | -0.7697 | 0.25032 | 0.0623 | -3.0749
-19 | -0.7479 | 0.24209 | 0.057 | -3.0893
-18.5 | -0.7369 | 0.23069 | 0.0486 | -3.1943
-18 | -0.7072 | 0.22434 | 0.046 | -3.1524
-17.5 | -0.6855 | 0.2163 | 0.041 | -3.1692
-17 | -0.6804 | 0.20407 | 0.0315 | -3.3342
-16.5 | -0.6517 | 0.19722 | 0.0293 | -3.3044
-16 | -0.6287 | 0.18989 | 0.0251 | -3.3109
-15.5 | -0.6298 | 0.17342 | 0.0161 | -3.6316
-15 | -0.614 | 0.16439 | 0.0113 | -3.735
-14.5 | -0.6102 | 0.15206 | 0.0044 | -4.0129
-14 | -0.6172 | 0.13777 | -0.0036 | -4.4799
-13.5 | -0.616 | 0.12705 | -0.0097 | -4.8485
-13 | -0.6455 | 0.11006 | -0.0196 | -5.865
-12.5 | -0.6885 | 0.09211 | -0.0313 | -7.4748
-12 | -0.7253 | 0.07713 | -0.0415 | -9.4036
-11.5 | -0.7548 | 0.06481 | -0.0493 | -11.6464
-11 | -0.778 | 0.05448 | -0.0548 | -14.2805
-10.5 | -0.7931 | 0.0459 | -0.0582 | -17.2789
-10 | -0.7888 | 0.03897 | -0.061 | -20.2412
-9.5 | -0.7725 | 0.03408 | -0.061 | -22.6673
-9 | -0.759 | 0.03054 | -0.0574 | -24.8527
-8.5 | -0.7403 | 0.02744 | -0.0537 | -26.9789
-8 | -0.7262 | 0.02418 | -0.0501 | -30.0331
-7.5 | -0.7065 | 0.02136 | -0.0463 | -33.0758
-7 | -0.6918 | 0.01855 | -0.042 | -37.2938
-6.5 | -0.6777 | 0.01641 | -0.0361 | -41.298
-6 | -0.6481 | 0.01478 | -0.031 | -43.8498
-5 | -0.5702 | 0.01106 | -0.024 | -51.5552
-4.5 | -0.516 | 0.00982 | -0.0222 | -52.5458
-4 | -0.4491 | 0.00953 | -0.0215 | -47.1249
-3.5 | -0.3807 | 0.00944 | -0.021 | -40.3284
-3 | -0.3112 | 0.00936 | -0.0209 | -33.2479
-2.5 | -0.2416 | 0.00935 | -0.0209 | -25.8396
-2 | -0.172 | 0.0093 | -0.0211 | -18.4946
-1.5 | -0.1026 | 0.00927 | -0.0214 | -11.068
-1 | -0.0328 | 0.00923 | -0.0218 | -3.5536
-0.5 | 0.0369 | 0.00924 | -0.0224 | 3.9935
0 | 0.1061 | 0.00925 | -0.0228 | 11.4703
0.5 | 0.1756 | 0.00927 | -0.0233 | 18.9428
1 | 0.2453 | 0.00935 | -0.0238 | 26.2353
1.5 | 0.3144 | 0.00944 | -0.0241 | 33.3051
2 | 0.3837 | 0.00953 | -0.0243 | 40.2623
2.5 | 0.4531 | 0.00965 | -0.0245 | 46.9534
3 | 0.522 | 0.00978 | -0.0245 | 53.3742
3.5 | 0.5899 | 0.00986 | -0.024 | 59.8276
4 | 0.6579 | 0.01004 | -0.0234 | 65.5279
4.5 | 0.7245 | 0.01024 | -0.0225 | 70.752
5 | 0.7867 | 0.01058 | -0.0207 | 74.3573
5.5 | 0.8364 | 0.01151 | -0.0173 | 72.6672
6 | 0.8553 | 0.01361 | -0.0105 | 62.8435
6.5 | 0.856 | 0.01586 | -0.0017 | 53.9723
7 | 0.8622 | 0.01865 | 0.0046 | 46.2306
8 | 0.8881 | 0.02488 | 0.0134 | 35.6953
8.5 | 0.8985 | 0.02847 | 0.0172 | 31.5595
9 | 0.9051 | 0.03223 | 0.021 | 28.0825
10 | 0.9419 | 0.04137 | 0.022 | 22.7677
10.5 | 0.9551 | 0.04639 | 0.0233 | 20.5885
11 | 0.9639 | 0.05224 | 0.0237 | 18.4514
11.5 | 0.9639 | 0.05945 | 0.0225 | 16.2136
12 | 0.9534 | 0.0683 | 0.0196 | 13.959
12.5 | 0.9312 | 0.07956 | 0.0143 | 11.7044
13 | 0.9001 | 0.09305 | 0.0064 | 9.6733
13.5 | 0.8668 | 0.10816 | -0.0033 | 8.0141
14 | 0.8254 | 0.12639 | -0.0155 | 6.5306
14.5 | 0.7826 | 0.14716 | -0.0284 | 5.318
15 | 0.7752 | 0.16134 | -0.0368 | 4.8048
15.5 | 0.783 | 0.17184 | -0.0431 | 4.5566
16 | 0.7811 | 0.18681 | -0.0517 | 4.1813

## 33. Re 750k Mach 0.00 (1)
BIGFOIL.COM POLAR EXPORT
NACA63-116 a=0.8
NACA63-116 a=0.8 |  |  |  | Cl Max: | 1.313 | at alpha= | 13.5 | deg
JavaFoil+Calcfoil stall+Eppler ext transition |  |  |  | L/D Max: | 95.048 | at alpha= | 6 | deg
Re: | 750000 |  |  | Cd Min: | 0.00699 | at alpha= | -0.5 | deg
Mach: | 0 |  |  | Cl=0 at alpha= | -0.78688 | deg
|  |  |  | @ Cl=0.1, Cd= | 0.0070326
|  |  |  | @ Cl=0.4, Cd= | 0.0072874
|  |  |  | @ Cl=0.6, Cd= | 0.007701
alpha (deg) | Cl | Cd | Cm | Cl/Cd
-19 | -1.007 | 0.16098 | 0.002 | -6.255
-18.5 | -1.02 | 0.15379 | 0.001 | -6.636
-18 | -1.03 | 0.14556 | 0.001 | -7.078
-17.5 | -1.041 | 0.13682 | 0.001 | -7.607
-17 | -1.05 | 0.12802 | 0.001 | -8.204
-16.5 | -1.055 | 0.12127 | 0 | -8.699
-16 | -1.063 | 0.11095 | 0 | -9.582
-15.5 | -1.068 | 0.10162 | 0 | -10.505
-15 | -1.123 | 0.06702 | -0.001 | -16.754
-14.5 | -1.136 | 0.05498 | -0.001 | -20.666
-14 | -1.159 | 0.04059 | -0.002 | -28.568
-13.5 | -1.159 | 0.03477 | -0.002 | -33.35
-13 | -1.15 | 0.03095 | -0.003 | -37.15
-12.5 | -1.134 | 0.02821 | -0.003 | -40.209
-12 | -1.114 | 0.02587 | -0.004 | -43.074
-11.5 | -1.089 | 0.02408 | -0.005 | -45.233
-11 | -1.061 | 0.02225 | -0.005 | -47.693
-10.5 | -1.029 | 0.02065 | -0.006 | -49.843
-10 | -0.994 | 0.01939 | -0.006 | -51.255
-9.5 | -0.955 | 0.01818 | -0.007 | -52.551
-9 | -0.914 | 0.01701 | -0.008 | -53.748
-8.5 | -0.871 | 0.01593 | -0.008 | -54.664
-8 | -0.825 | 0.01497 | -0.009 | -55.084
-7.5 | -0.776 | 0.01415 | -0.009 | -54.832
-7 | -0.725 | 0.01339 | -0.01 | -54.156
-6.5 | -0.673 | 0.01278 | -0.011 | -52.683
-6 | -0.62 | 0.01218 | -0.011 | -50.895
-5.5 | -0.57 | 0.00778 | -0.012 | -73.284
-5 | -0.511 | 0.00756 | -0.013 | -67.651
-4.5 | -0.452 | 0.00737 | -0.013 | -61.287
-4 | -0.392 | 0.00729 | -0.014 | -53.752
-3.5 | -0.331 | 0.00719 | -0.014 | -46.08
-3 | -0.271 | 0.00711 | -0.015 | -38.042
-2.5 | -0.21 | 0.00704 | -0.016 | -29.778
-2 | -0.149 | 0.00704 | -0.016 | -21.108
-1.5 | -0.087 | 0.007 | -0.017 | -12.493
-1 | -0.026 | 0.00702 | -0.018 | -3.734
-0.5 | 0.035 | 0.00699 | -0.018 | 5.014
0 | 0.096 | 0.00703 | -0.019 | 13.702
0.5 | 0.158 | 0.00707 | -0.019 | 22.307
1 | 0.219 | 0.00711 | -0.02 | 30.785
1.5 | 0.28 | 0.00714 | -0.021 | 39.176
2 | 0.341 | 0.00721 | -0.021 | 47.274
2.5 | 0.402 | 0.00729 | -0.022 | 55.106
3 | 0.462 | 0.00741 | -0.022 | 62.436
3.5 | 0.523 | 0.00752 | -0.023 | 69.518
4 | 0.583 | 0.00765 | -0.024 | 76.214
4.5 | 0.643 | 0.00783 | -0.024 | 82.038
5 | 0.702 | 0.00804 | -0.025 | 87.219
5.5 | 0.76 | 0.00828 | -0.025 | 91.794
6 | 0.817 | 0.0086 | -0.026 | 95.048
6.5 | 0.854 | 0.01401 | -0.026 | 60.999
7 | 0.906 | 0.0147 | -0.026 | 61.627
7.5 | 0.956 | 0.01545 | -0.027 | 61.848
8 | 1.003 | 0.01627 | -0.027 | 61.645
8.5 | 1.048 | 0.01716 | -0.028 | 61.077
9 | 1.09 | 0.01818 | -0.028 | 59.965
9.5 | 1.13 | 0.01923 | -0.029 | 58.755
10 | 1.167 | 0.02043 | -0.029 | 57.1
10.5 | 1.2 | 0.02179 | -0.03 | 55.067
11 | 1.23 | 0.02326 | -0.03 | 52.867
11.5 | 1.256 | 0.02474 | -0.03 | 50.783
12 | 1.279 | 0.02654 | -0.031 | 48.195
12.5 | 1.296 | 0.02882 | -0.031 | 44.968
13 | 1.307 | 0.03118 | -0.031 | 41.906
13.5 | 1.313 | 0.03387 | -0.032 | 38.762
14 | 1.312 | 0.03703 | -0.032 | 35.439
14.5 | 1.306 | 0.04109 | -0.032 | 31.797
15 | 1.293 | 0.04707 | -0.032 | 27.461
15.5 | 1.266 | 0.05696 | -0.031 | 22.227
16 | 1.222 | 0.07505 | -0.03 | 16.286
16.5 | 1.148 | 0.11226 | -0.025 | 10.228
17 | 1.122 | 0.12684 | -0.022 | 8.845
17.5 | 1.106 | 0.13454 | -0.022 | 8.22
18 | 1.086 | 0.14408 | -0.022 | 7.536
18.5 | 1.064 | 0.15367 | -0.021 | 6.921

## 34. Re 750k Mach 0.00 (2)
BIGFOIL.COM POLAR EXPORT
NACA63-116 a=0.8
NACA63-116 a=0.8 |  |  |  | Cl Max: | 1.2548 | at alpha= | 18 | deg
XFOIL ncrit=9 |  |  |  | L/D Max: | 86.8024 | at alpha= | 5.5 | deg
Re: | 750000 |  |  | Cd Min: | 0.12805 | at alpha= | -20 | deg
Mach: | 0 |  |  | Cl=0 at alpha= | -0.77598 | deg
|  |  |  | @ Cl=0.1, Cd= | 0.0071015
|  |  |  | @ Cl=0.4, Cd= | 0.0073575
|  |  |  | @ Cl=0.6, Cd= | 0.0077373
alpha (deg) | Cl | Cd | Cm | Cl/Cd
-20 | -1.0539 | 0.12805 | 0.001 | -8.2304
-19.5 | -1.0849 | 0.11311 | -0.0085 | -9.5915
-19 | -1.1159 | 0.0994 | -0.0163 | -11.2264
-18.5 | -1.1329 | 0.08892 | -0.0218 | -12.7407
-18 | -1.1398 | 0.08037 | -0.0262 | -14.1819
-17.5 | -1.1416 | 0.07285 | -0.0299 | -15.6706
-17 | -1.1423 | 0.0659 | -0.033 | -17.3338
-16.5 | -1.1409 | 0.05956 | -0.0354 | -19.1555
-16 | -1.1365 | 0.0539 | -0.0373 | -21.0853
-15.5 | -1.1289 | 0.04894 | -0.0385 | -23.067
-15 | -1.1185 | 0.04456 | -0.0392 | -25.101
-14.5 | -1.1079 | 0.04048 | -0.0393 | -27.3691
-14 | -1.1025 | 0.03615 | -0.0388 | -30.4979
-13.5 | -1.0864 | 0.03291 | -0.0384 | -33.0112
-13 | -1.0681 | 0.02998 | -0.0377 | -35.6271
-12.5 | -1.0474 | 0.02735 | -0.0368 | -38.2962
-12 | -1.0207 | 0.02528 | -0.0359 | -40.3758
-11.5 | -1.0105 | 0.02216 | -0.0338 | -45.6002
-11 | -0.9849 | 0.02025 | -0.0324 | -48.637
-10.5 | -0.9473 | 0.0188 | -0.0322 | -50.3883
-10 | -0.9359 | 0.01752 | -0.0263 | -53.4189
-9.5 | -0.9075 | 0.01636 | -0.0229 | -55.4707
-9 | -0.8672 | 0.01556 | -0.021 | -55.7326
-8.5 | -0.828 | 0.01447 | -0.0191 | -57.2218
-8 | -0.7823 | 0.01367 | -0.018 | -57.2275
-7.5 | -0.7352 | 0.01284 | -0.0171 | -57.2586
-7 | -0.6876 | 0.01194 | -0.0164 | -57.5879
-6.5 | -0.6394 | 0.01099 | -0.0158 | -58.1802
-6 | -0.5907 | 0.00997 | -0.0153 | -59.2477
-5.5 | -0.5425 | 0.00875 | -0.015 | -62
-5 | -0.4901 | 0.00792 | -0.015 | -61.8813
-4.5 | -0.4339 | 0.00759 | -0.0153 | -57.1673
-4 | -0.3767 | 0.00743 | -0.0157 | -50.6999
-3.5 | -0.319 | 0.0073 | -0.0161 | -43.6986
-3 | -0.2605 | 0.00722 | -0.0166 | -36.0803
-2.5 | -0.2021 | 0.00719 | -0.0172 | -28.1085
-2 | -0.1437 | 0.00718 | -0.0177 | -20.0139
-1.5 | -0.085 | 0.00711 | -0.0182 | -11.955
-1 | -0.0263 | 0.00709 | -0.0188 | -3.7094
-0.5 | 0.0324 | 0.00711 | -0.0194 | 4.557
0 | 0.0913 | 0.0071 | -0.02 | 12.8592
0.5 | 0.15 | 0.00711 | -0.0206 | 21.097
1 | 0.2085 | 0.00718 | -0.0211 | 29.039
1.5 | 0.2674 | 0.0072 | -0.0217 | 37.1389
2 | 0.3257 | 0.00724 | -0.0222 | 44.9862
2.5 | 0.384 | 0.00733 | -0.0227 | 52.3874
3 | 0.4421 | 0.00743 | -0.0232 | 59.502
3.5 | 0.4997 | 0.00749 | -0.0236 | 66.7156
4 | 0.5573 | 0.00761 | -0.024 | 73.2326
4.5 | 0.6143 | 0.00778 | -0.0243 | 78.9589
5 | 0.6702 | 0.00801 | -0.0244 | 83.6704
5.5 | 0.7248 | 0.00835 | -0.0244 | 86.8024
6 | 0.7752 | 0.00908 | -0.024 | 85.3744
6.5 | 0.8187 | 0.01039 | -0.0227 | 78.7969
7.5 | 0.9021 | 0.01279 | -0.0196 | 70.5317
8 | 0.9409 | 0.0139 | -0.0175 | 67.6906
8.5 | 0.9783 | 0.01492 | -0.0151 | 65.5697
9 | 1.0121 | 0.01584 | -0.0121 | 63.8952
9.5 | 1.0312 | 0.01683 | -0.0066 | 61.2715
10 | 1.0607 | 0.01793 | -0.0038 | 59.1578
10.5 | 1.0836 | 0.0197 | -0.0009 | 55.0051
11 | 1.1097 | 0.02142 | 0.0012 | 51.8067
11.5 | 1.1273 | 0.02385 | 0.0037 | 47.2662
12 | 1.1466 | 0.02634 | 0.0056 | 43.5308
12.5 | 1.1667 | 0.02893 | 0.0071 | 40.3284
13 | 1.185 | 0.03179 | 0.0083 | 37.2759
13.5 | 1.1871 | 0.03619 | 0.0098 | 32.8019
14 | 1.2058 | 0.03934 | 0.0103 | 30.6507
14.5 | 1.2191 | 0.04316 | 0.0106 | 28.2461
15 | 1.2316 | 0.04729 | 0.0105 | 26.0436
15.5 | 1.2412 | 0.05194 | 0.0099 | 23.8968
16 | 1.2401 | 0.0579 | 0.0092 | 21.418
16.5 | 1.2476 | 0.06336 | 0.0078 | 19.6907
17 | 1.2528 | 0.06932 | 0.006 | 18.0727
17.5 | 1.2547 | 0.07598 | 0.0037 | 16.5136
18 | 1.2548 | 0.08317 | 0.0008 | 15.0872
18.5 | 1.253 | 0.09097 | -0.0027 | 13.7738
19 | 1.2488 | 0.09935 | -0.0067 | 12.5697
19.5 | 1.2418 | 0.1084 | -0.0113 | 11.4557
20 | 1.2262 | 0.11898 | -0.0167 | 10.3059

## 35. Re 750k Mach 0.10 (1)
BIGFOIL.COM POLAR EXPORT
NACA63-116 a=0.8
NACA63-116 a=0.8 |  |  |  | Cl Max: | 1.302 | at alpha= | 13.5 | deg
JavaFoil+Calcfoil stall+Eppler ext transition |  |  |  | L/D Max: | 94.544 | at alpha= | 6 | deg
Re: | 750000 |  |  | Cd Min: | 0.00699 | at alpha= | -0.5 | deg
Mach: | 0.1 |  |  | Cl=0 at alpha= | -0.78688 | deg
|  |  |  | @ Cl=0.1, Cd= | 0.0070415
|  |  |  | @ Cl=0.4, Cd= | 0.0072942
|  |  |  | @ Cl=0.6, Cd= | 0.007752
alpha (deg) | Cl | Cd | Cm | Cl/Cd
-18.5 | -0.984 | 0.15688 | 0.001 | -6.273
-18 | -0.999 | 0.1481 | 0.001 | -6.745
-17.5 | -1.011 | 0.14021 | 0.001 | -7.211
-17 | -1.022 | 0.13181 | 0.001 | -7.751
-16.5 | -1.03 | 0.12561 | 0 | -8.203
-16 | -1.038 | 0.11616 | 0 | -8.935
-15.5 | -1.048 | 0.10518 | 0 | -9.961
-15 | -1.057 | 0.09366 | -0.001 | -11.284
-14.5 | -1.098 | 0.06714 | -0.001 | -16.349
-14 | -1.143 | 0.04365 | -0.002 | -26.179
-13.5 | -1.147 | 0.0365 | -0.002 | -31.431
-13 | -1.142 | 0.03217 | -0.003 | -35.493
-12.5 | -1.129 | 0.02892 | -0.003 | -39.043
-12 | -1.111 | 0.02643 | -0.004 | -42.029
-11.5 | -1.088 | 0.02448 | -0.005 | -44.429
-11 | -1.061 | 0.02261 | -0.005 | -46.917
-10.5 | -1.03 | 0.02107 | -0.006 | -48.874
-10 | -0.995 | 0.01966 | -0.006 | -50.624
-9.5 | -0.957 | 0.01841 | -0.007 | -51.993
-9 | -0.916 | 0.01728 | -0.008 | -53.031
-8.5 | -0.873 | 0.01616 | -0.008 | -54.024
-8 | -0.827 | 0.01513 | -0.009 | -54.663
-7.5 | -0.778 | 0.01428 | -0.009 | -54.513
-7 | -0.728 | 0.0135 | -0.01 | -53.9
-6.5 | -0.676 | 0.01287 | -0.011 | -52.487
-6 | -0.622 | 0.01227 | -0.011 | -50.681
-5.5 | -0.573 | 0.00779 | -0.012 | -73.506
-5 | -0.514 | 0.00757 | -0.013 | -67.879
-4.5 | -0.454 | 0.00745 | -0.013 | -60.97
-4 | -0.394 | 0.0073 | -0.014 | -53.925
-3.5 | -0.333 | 0.0072 | -0.015 | -46.264
-3 | -0.272 | 0.00712 | -0.015 | -38.179
-2.5 | -0.211 | 0.0071 | -0.016 | -29.7
-2 | -0.149 | 0.00705 | -0.016 | -21.18
-1.5 | -0.088 | 0.007 | -0.017 | -12.546
-1 | -0.026 | 0.00703 | -0.018 | -3.75
-0.5 | 0.035 | 0.00699 | -0.018 | 5.037
0 | 0.097 | 0.00704 | -0.019 | 13.764
0.5 | 0.158 | 0.00707 | -0.019 | 22.413
1 | 0.22 | 0.00711 | -0.02 | 30.951
1.5 | 0.281 | 0.00714 | -0.021 | 39.347
2 | 0.342 | 0.00721 | -0.021 | 47.464
2.5 | 0.404 | 0.0073 | -0.022 | 55.327
3 | 0.465 | 0.00741 | -0.022 | 62.732
3.5 | 0.526 | 0.00753 | -0.023 | 69.79
4 | 0.586 | 0.00771 | -0.024 | 76.033
4.5 | 0.646 | 0.00789 | -0.024 | 81.82
5 | 0.705 | 0.00811 | -0.025 | 86.95
5.5 | 0.763 | 0.00835 | -0.025 | 91.455
6 | 0.821 | 0.00868 | -0.026 | 94.544
6.5 | 0.858 | 0.01414 | -0.026 | 60.667
7 | 0.91 | 0.01483 | -0.026 | 61.353
7.5 | 0.959 | 0.0156 | -0.027 | 61.497
8 | 1.006 | 0.01643 | -0.027 | 61.251
8.5 | 1.051 | 0.01737 | -0.028 | 60.488
9 | 1.093 | 0.01839 | -0.028 | 59.443
9.5 | 1.132 | 0.01947 | -0.029 | 58.166
10 | 1.168 | 0.02071 | -0.029 | 56.414
10.5 | 1.201 | 0.02195 | -0.03 | 54.726
11 | 1.229 | 0.02364 | -0.03 | 52.01
11.5 | 1.254 | 0.02529 | -0.03 | 49.608
12 | 1.275 | 0.02718 | -0.031 | 46.92
12.5 | 1.291 | 0.02944 | -0.031 | 43.852
13 | 1.299 | 0.03192 | -0.031 | 40.694
13.5 | 1.302 | 0.0348 | -0.032 | 37.418
14 | 1.298 | 0.03834 | -0.032 | 33.848
14.5 | 1.287 | 0.04348 | -0.032 | 29.595
15 | 1.267 | 0.05073 | -0.032 | 24.973
15.5 | 1.226 | 0.06582 | -0.03 | 18.62
16 | 1.14 | 0.10563 | -0.025 | 10.791
16.5 | 1.109 | 0.12178 | -0.022 | 9.106
17 | 1.091 | 0.1297 | -0.022 | 8.41
17.5 | 1.067 | 0.14004 | -0.021 | 7.62
18 | 1.046 | 0.14809 | -0.021 | 7.064
18.5 | 1.02 | 0.1583 | -0.02 | 6.442

## 36. Re 750k Mach 0.10 (2)
BIGFOIL.COM POLAR EXPORT
NACA63-116 a=0.8
NACA63-116 a=0.8 |  |  |  | Cl Max: | 1.2408 | at alpha= | 17.5 | deg
XFOIL ncrit=9 |  |  |  | L/D Max: | 86.8214 | at alpha= | 5.5 | deg
Re: | 750000 |  |  | Cd Min: | 0.14158 | at alpha= | -20 | deg
Mach: | 0.1 |  |  | Cl=0 at alpha= | -0.7758 | deg
|  |  |  | @ Cl=0.1, Cd= | 0.0071214
|  |  |  | @ Cl=0.4, Cd= | 0.0073733
|  |  |  | @ Cl=0.6, Cd= | 0.00777
alpha (deg) | Cl | Cd | Cm | Cl/Cd
-20 | -1.0018 | 0.14158 | 0.0091 | -7.0759
-19.5 | -1.0448 | 0.12329 | -0.0027 | -8.4743
-19 | -1.079 | 0.10816 | -0.012 | -9.976
-18.5 | -1.1023 | 0.096 | -0.0189 | -11.4823
-18 | -1.1139 | 0.08624 | -0.0242 | -12.9163
-17.5 | -1.1192 | 0.07788 | -0.0286 | -14.3708
-17 | -1.1232 | 0.07009 | -0.0323 | -16.0251
-16.5 | -1.1249 | 0.06306 | -0.0352 | -17.8386
-16 | -1.1233 | 0.0568 | -0.0375 | -19.7764
-15.5 | -1.118 | 0.05137 | -0.039 | -21.7637
-15 | -1.1096 | 0.04658 | -0.0399 | -23.8214
-14.5 | -1.0978 | 0.04242 | -0.0404 | -25.8793
-14 | -1.0942 | 0.0378 | -0.0399 | -28.9471
-13.5 | -1.0802 | 0.03426 | -0.0396 | -31.5295
-13 | -1.0628 | 0.03115 | -0.0389 | -34.1188
-12.5 | -1.043 | 0.02836 | -0.038 | -36.7772
-12 | -1.0182 | 0.02605 | -0.0371 | -39.0864
-11.5 | -1.0063 | 0.02295 | -0.0352 | -43.8475
-11 | -0.9819 | 0.02085 | -0.0338 | -47.0935
-10.5 | -0.9433 | 0.01922 | -0.034 | -49.0791
-10 | -0.929 | 0.0179 | -0.0288 | -51.8994
-9.5 | -0.9089 | 0.01661 | -0.024 | -54.72
-9 | -0.8701 | 0.01574 | -0.0219 | -55.2795
-8 | -0.785 | 0.01389 | -0.0187 | -56.5155
-7.5 | -0.7383 | 0.01302 | -0.0177 | -56.7051
-7 | -0.6906 | 0.01211 | -0.0168 | -57.0273
-6.5 | -0.6427 | 0.0111 | -0.0161 | -57.9009
-6 | -0.5937 | 0.0101 | -0.0157 | -58.7822
-5 | -0.4933 | 0.00796 | -0.0152 | -61.9724
-4.5 | -0.4368 | 0.00762 | -0.0155 | -57.3228
-4 | -0.3791 | 0.00745 | -0.0158 | -50.8859
-3.5 | -0.3211 | 0.00732 | -0.0162 | -43.8661
-3 | -0.2622 | 0.00724 | -0.0167 | -36.2155
-2.5 | -0.2034 | 0.00721 | -0.0173 | -28.2108
-2 | -0.1447 | 0.00719 | -0.0178 | -20.1252
-1.5 | -0.0856 | 0.00713 | -0.0183 | -12.0056
-1 | -0.0265 | 0.0071 | -0.0189 | -3.7324
-0.5 | 0.0326 | 0.00713 | -0.0195 | 4.5722
0 | 0.0918 | 0.00712 | -0.0201 | 12.8933
0.5 | 0.1509 | 0.00713 | -0.0207 | 21.1641
1 | 0.2099 | 0.0072 | -0.0212 | 29.1528
1.5 | 0.2689 | 0.00722 | -0.0218 | 37.2438
2 | 0.3277 | 0.00726 | -0.0223 | 45.1377
2.5 | 0.3864 | 0.00735 | -0.0228 | 52.5714
3 | 0.4448 | 0.00745 | -0.0233 | 59.7047
3.5 | 0.5028 | 0.00752 | -0.0237 | 66.8617
4 | 0.5608 | 0.00764 | -0.024 | 73.4031
4.5 | 0.6181 | 0.00783 | -0.0243 | 78.94
5 | 0.6742 | 0.00806 | -0.0244 | 83.6476
5.5 | 0.7293 | 0.0084 | -0.0244 | 86.8214
6 | 0.7794 | 0.00918 | -0.0238 | 84.902
6.5 | 0.8224 | 0.01055 | -0.0224 | 77.9526
7 | 0.8641 | 0.01184 | -0.0208 | 72.9814
7.5 | 0.905 | 0.01298 | -0.019 | 69.7227
8 | 0.9435 | 0.0141 | -0.0167 | 66.9149
8.5 | 0.98 | 0.01513 | -0.0141 | 64.772
9 | 1.0112 | 0.01605 | -0.0106 | 63.0031
9.5 | 1.0293 | 0.01711 | -0.005 | 60.1578
10 | 1.0584 | 0.01836 | -0.0023 | 57.6471
10.5 | 1.082 | 0.02019 | 0.0004 | 53.5909
11 | 1.1072 | 0.02205 | 0.0026 | 50.2132
11.5 | 1.1205 | 0.02489 | 0.0052 | 45.0181
12 | 1.1433 | 0.02724 | 0.0068 | 41.9714
12.5 | 1.1622 | 0.03003 | 0.0083 | 38.7013
13 | 1.1782 | 0.0332 | 0.0095 | 35.488
13.5 | 1.1818 | 0.03758 | 0.0107 | 31.4476
14 | 1.1994 | 0.04095 | 0.0112 | 29.2894
14.5 | 1.212 | 0.04501 | 0.0113 | 26.9273
15 | 1.2235 | 0.04939 | 0.0111 | 24.7722
15.5 | 1.2315 | 0.05438 | 0.0104 | 22.6462
16 | 1.2292 | 0.06066 | 0.0095 | 20.2638
16.5 | 1.2375 | 0.06626 | 0.0078 | 18.6764
17 | 1.2405 | 0.07273 | 0.0057 | 17.0562
17.5 | 1.2408 | 0.07981 | 0.0031 | 15.5469
18 | 1.2389 | 0.08755 | -0.0002 | 14.1508
18.5 | 1.2352 | 0.0959 | -0.0041 | 12.8801
19 | 1.2287 | 0.10491 | -0.0086 | 11.7119
19.5 | 1.2181 | 0.11477 | -0.0138 | 10.6134
20 | 1.1991 | 0.12658 | -0.0205 | 9.4731

## 37. Re 750k Mach 0.25 (1)
BIGFOIL.COM POLAR EXPORT
NACA63-116 a=0.8
NACA63-116 a=0.8 |  |  |  | Cl Max: | 1.243 | at alpha= | 12 | deg
JavaFoil+Calcfoil stall+Eppler ext transition |  |  |  | L/D Max: | 93.752 | at alpha= | 6 | deg
Re: | 750000 |  |  | Cd Min: | 0.00707 | at alpha= | -1 | deg
Mach: | 0.25 |  |  | Cl=0 at alpha= | -0.78571 | deg
|  |  |  | @ Cl=0.1, Cd= | 0.00708
|  |  |  | @ Cl=0.4, Cd= | 0.0073833
|  |  |  | @ Cl=0.6, Cd= | 0.0078161
alpha (deg) | Cl | Cd | Cm | Cl/Cd
-17 | -0.796 | 0.15101 | 0.001 | -5.272
-16.5 | -0.833 | 0.14287 | 0 | -5.831
-16 | -0.865 | 0.13495 | 0 | -6.412
-15.5 | -0.894 | 0.12478 | 0 | -7.161
-15 | -0.916 | 0.11589 | 0 | -7.905
-14.5 | -0.934 | 0.10739 | -0.001 | -8.701
-14 | -0.95 | 0.09917 | -0.001 | -9.58
-13.5 | -0.964 | 0.08869 | -0.002 | -10.868
-13 | -0.976 | 0.07786 | -0.002 | -12.532
-12.5 | -1.062 | 0.03942 | -0.003 | -26.943
-12 | -1.075 | 0.03119 | -0.004 | -34.463
-11.5 | -1.067 | 0.02759 | -0.005 | -38.682
-11 | -1.051 | 0.02503 | -0.005 | -41.97
-10.5 | -1.027 | 0.02301 | -0.006 | -44.637
-10 | -0.998 | 0.02139 | -0.006 | -46.656
-9.5 | -0.965 | 0.01984 | -0.007 | -48.618
-9 | -0.927 | 0.01845 | -0.008 | -50.242
-8.5 | -0.885 | 0.0173 | -0.008 | -51.162
-8 | -0.84 | 0.01608 | -0.009 | -52.248
-7.5 | -0.792 | 0.0151 | -0.01 | -52.454
-7 | -0.741 | 0.01422 | -0.01 | -52.151
-6.5 | -0.689 | 0.01348 | -0.011 | -51.097
-6 | -0.635 | 0.01276 | -0.012 | -49.731
-5.5 | -0.579 | 0.01219 | -0.012 | -47.494
-5 | -0.527 | 0.00775 | -0.013 | -68.069
-4.5 | -0.466 | 0.00754 | -0.014 | -61.838
-4 | -0.404 | 0.00742 | -0.014 | -54.504
-3.5 | -0.342 | 0.0073 | -0.015 | -46.825
-3 | -0.279 | 0.00724 | -0.016 | -38.573
-2.5 | -0.217 | 0.00717 | -0.016 | -30.204
-2 | -0.153 | 0.00714 | -0.017 | -21.482
-1.5 | -0.09 | 0.00712 | -0.017 | -12.689
-1 | -0.027 | 0.00707 | -0.018 | -3.83
-0.5 | 0.036 | 0.00708 | -0.019 | 5.109
0 | 0.1 | 0.00708 | -0.019 | 14.065
0.5 | 0.163 | 0.00715 | -0.02 | 22.766
1 | 0.226 | 0.0072 | -0.021 | 31.402
1.5 | 0.289 | 0.00727 | -0.021 | 39.737
2 | 0.352 | 0.00733 | -0.022 | 47.985
2.5 | 0.415 | 0.0074 | -0.022 | 56.073
3 | 0.478 | 0.00757 | -0.023 | 63.116
3.5 | 0.54 | 0.0077 | -0.024 | 70.128
4 | 0.602 | 0.00782 | -0.024 | 76.932
4.5 | 0.663 | 0.00808 | -0.025 | 82.104
5 | 0.724 | 0.0083 | -0.026 | 87.168
5.5 | 0.783 | 0.00856 | -0.026 | 91.485
6 | 0.842 | 0.00898 | -0.027 | 93.752
6.5 | 0.876 | 0.01477 | -0.027 | 59.334
7 | 0.929 | 0.01558 | -0.027 | 59.599
7.5 | 0.978 | 0.01643 | -0.028 | 59.499
8 | 1.024 | 0.01742 | -0.028 | 58.769
8.5 | 1.067 | 0.01847 | -0.029 | 57.776
9 | 1.107 | 0.01966 | -0.029 | 56.282
9.5 | 1.142 | 0.02095 | -0.029 | 54.499
10 | 1.173 | 0.02236 | -0.03 | 52.454
10.5 | 1.199 | 0.0241 | -0.03 | 49.751
11 | 1.22 | 0.02577 | -0.031 | 47.342
11.5 | 1.235 | 0.02806 | -0.031 | 44.005
12 | 1.243 | 0.0307 | -0.031 | 40.483
12.5 | 1.242 | 0.03414 | -0.032 | 36.385
13 | 1.227 | 0.03862 | -0.032 | 31.78
13.5 | 1.19 | 0.04794 | -0.031 | 24.831
14 | 1.084 | 0.08542 | -0.025 | 12.685
14.5 | 1.03 | 0.10675 | -0.02 | 9.65
15 | 0.996 | 0.11629 | -0.019 | 8.568
15.5 | 0.96 | 0.12517 | -0.018 | 7.671
16 | 0.919 | 0.13468 | -0.018 | 6.825
16.5 | 0.873 | 0.14313 | -0.018 | 6.1
17 | 0.822 | 0.15235 | -0.017 | 5.393

## 38. Re 750k Mach 0.25 (2)
BIGFOIL.COM POLAR EXPORT
NACA63-116 a=0.8
NACA63-116 a=0.8 |  |  |  | Cl Max: | 1.1756 | at alpha= | 15 | deg
XFOIL ncrit=9 |  |  |  | L/D Max: | 86.0343 | at alpha= | 5.5 | deg
Re: | 750000 |  |  | Cd Min: | 0.22569 | at alpha= | 20 | deg
Mach: | 0.25 |  |  | Cl=0 at alpha= | -0.77496 | deg
|  |  |  | @ Cl=0.1, Cd= | 0.0072427
|  |  |  | @ Cl=0.4, Cd= | 0.0074907
|  |  |  | @ Cl=0.6, Cd= | 0.0078881
alpha (deg) | Cl | Cd | Cm | Cl/Cd
-19.5 | -0.7345 | 0.21889 | 0.0465 | -3.3556
-19 | -0.7121 | 0.21435 | 0.0436 | -3.3221
-18.5 | -0.6936 | 0.20827 | 0.0396 | -3.3303
-18 | -0.7031 | 0.18974 | 0.0307 | -3.7056
-17.5 | -0.8973 | 0.12721 | -0.0026 | -7.0537
-17 | -0.9505 | 0.10705 | -0.0155 | -8.879
-16.5 | -0.9864 | 0.09186 | -0.0249 | -10.7381
-16 | -1.0103 | 0.07981 | -0.0318 | -12.6588
-15.5 | -1.0279 | 0.06961 | -0.037 | -14.7666
-15 | -1.0382 | 0.06114 | -0.0406 | -16.9807
-14.5 | -1.0419 | 0.05406 | -0.0431 | -19.273
-14 | -1.0398 | 0.04812 | -0.0444 | -21.6085
-13.5 | -1.0398 | 0.04255 | -0.0447 | -24.4371
-13 | -1.0291 | 0.03825 | -0.0446 | -26.9046
-12.5 | -1.0147 | 0.03446 | -0.0441 | -29.4457
-12 | -0.9969 | 0.03111 | -0.0432 | -32.0444
-11.5 | -0.9751 | 0.0282 | -0.0421 | -34.578
-11 | -0.963 | 0.02474 | -0.0404 | -38.9248
-10.5 | -0.9233 | 0.02216 | -0.0421 | -41.6652
-10 | -0.905 | 0.02036 | -0.0382 | -44.4499
-9.5 | -0.8942 | 0.01828 | -0.0333 | -48.9168
-9 | -0.8758 | 0.01695 | -0.0282 | -51.6696
-8.5 | -0.8391 | 0.01594 | -0.0252 | -52.6412
-8 | -0.8023 | 0.01466 | -0.0225 | -54.7271
-7.5 | -0.757 | 0.0137 | -0.0207 | -55.2555
-7 | -0.7087 | 0.0128 | -0.0193 | -55.3672
-6.5 | -0.6599 | 0.01179 | -0.0182 | -55.9712
-6 | -0.61 | 0.01074 | -0.0174 | -56.797
-5.5 | -0.5608 | 0.00949 | -0.0167 | -59.0938
-5 | -0.5099 | 0.00831 | -0.0162 | -61.3598
-4.5 | -0.4523 | 0.00781 | -0.0163 | -57.9129
-4 | -0.3927 | 0.00757 | -0.0166 | -51.8758
-3.5 | -0.3325 | 0.00744 | -0.0169 | -44.6909
-2.5 | -0.2108 | 0.00731 | -0.0178 | -28.8372
-2 | -0.1498 | 0.00727 | -0.0183 | -20.6052
-1.5 | -0.0888 | 0.00725 | -0.0188 | -12.2483
-1 | -0.0275 | 0.00725 | -0.0194 | -3.7931
-0.5 | 0.0336 | 0.00723 | -0.02 | 4.6473
0 | 0.0945 | 0.00724 | -0.0206 | 13.0525
0.5 | 0.1558 | 0.00727 | -0.0212 | 21.4305
1 | 0.2169 | 0.0073 | -0.0218 | 29.7123
1.5 | 0.2776 | 0.00736 | -0.0223 | 37.7174
2 | 0.3385 | 0.00743 | -0.0228 | 45.5585
2.5 | 0.3994 | 0.00749 | -0.0233 | 53.3244
3 | 0.4599 | 0.00756 | -0.0237 | 60.8333
3.5 | 0.5199 | 0.00768 | -0.024 | 67.6953
4.5 | 0.6392 | 0.00799 | -0.0245 | 80
5 | 0.6972 | 0.00826 | -0.0244 | 84.4068
5.5 | 0.7528 | 0.00875 | -0.024 | 86.0343
6.5 | 0.8412 | 0.01139 | -0.0206 | 73.8543
7 | 0.882 | 0.01267 | -0.0183 | 69.6133
7.5 | 0.9195 | 0.01393 | -0.0154 | 66.0086
8 | 0.9545 | 0.01508 | -0.0121 | 63.2958
8.5 | 0.9791 | 0.01618 | -0.007 | 60.513
9 | 0.9971 | 0.01768 | -0.0018 | 56.3971
9.5 | 1.0192 | 0.01905 | 0.0026 | 53.5013
10 | 1.0434 | 0.02134 | 0.0047 | 48.8941
10.5 | 1.0704 | 0.02346 | 0.0067 | 45.6266
11 | 1.0882 | 0.02634 | 0.0089 | 41.3136
11.5 | 1.1017 | 0.02974 | 0.0109 | 37.0444
12 | 1.1203 | 0.03293 | 0.0123 | 34.0206
12.5 | 1.1344 | 0.03666 | 0.0135 | 30.9438
13 | 1.1377 | 0.0415 | 0.0144 | 27.4145
13.5 | 1.1515 | 0.04576 | 0.0147 | 25.1639
14 | 1.1624 | 0.05055 | 0.0146 | 22.9951
14.5 | 1.1707 | 0.05586 | 0.014 | 20.9578
15 | 1.1756 | 0.06184 | 0.0127 | 19.0103
15.5 | 1.1715 | 0.0691 | 0.011 | 16.9537
16 | 1.1697 | 0.07679 | 0.0082 | 15.2325
16.5 | 1.1633 | 0.08552 | 0.0045 | 13.6027
17 | 1.1516 | 0.0955 | -0.0003 | 12.0586
17.5 | 1.1359 | 0.10666 | -0.0062 | 10.6497
18 | 1.1166 | 0.11903 | -0.0133 | 9.3808
18.5 | 1.0963 | 0.13217 | -0.0215 | 8.2946
19 | 1.0695 | 0.14716 | -0.0311 | 7.2676
19.5 | 1.0273 | 0.16659 | -0.044 | 6.1666
20 | 0.869 | 0.22569 | -0.0767 | 3.8504

## 39. Re 750k Mach 0.50 (1)
BIGFOIL.COM POLAR EXPORT
NACA63-116 a=0.8
NACA63-116 a=0.8 |  |  |  | Cl Max: | 1.149 | at alpha= | 20 | deg
JavaFoil+Calcfoil stall+Eppler ext transition |  |  |  | L/D Max: | 85.111 | at alpha= | 5.5 | deg
Re: | 750000 |  |  | Cd Min: | 0.00744 | at alpha= | -0.5 | deg
Mach: | 0.5 |  |  | Cl=0 at alpha= | -0.78571 | deg
|  |  |  | @ Cl=0.1, Cd= | 0.0074569
|  |  |  | @ Cl=0.4, Cd= | 0.007802
|  |  |  | @ Cl=0.6, Cd= | 0.0084001
alpha (deg) | Cl | Cd | Cm | Cl/Cd
-20 | -1.071 | 0.21131 | 0.003 | -5.071
-19.5 | -1.045 | 0.20622 | 0.003 | -5.066
-19 | -1.018 | 0.19927 | 0.002 | -5.107
-18.5 | -0.989 | 0.19769 | 0.002 | -5.001
-18 | -0.961 | 0.19188 | 0.001 | -5.006
-17.5 | -0.933 | 0.18512 | 0.001 | -5.042
-17 | -0.906 | 0.18248 | 0.001 | -4.966
-16.5 | -0.878 | 0.17795 | 0 | -4.933
-16 | -0.849 | 0.17066 | 0 | -4.978
-15.5 | -0.822 | 0.16372 | 0 | -5.021
-15 | -0.795 | 0.15672 | -0.001 | -5.071
-14.5 | -0.766 | 0.15032 | -0.001 | -5.096
-14 | -0.738 | 0.18081 | -0.001 | -4.083
-13.5 | -0.711 | 0.13852 | -0.001 | -5.131
-13 | -0.683 | 0.1308 | -0.002 | -5.224
-12.5 | -0.654 | 0.12536 | -0.002 | -5.221
-12 | -0.627 | 0.12302 | -0.002 | -5.095
-11.5 | -0.599 | 0.11991 | -0.003 | -4.997
-11 | -0.572 | 0.1129 | -0.003 | -5.063
-10.5 | -0.543 | 0.10374 | -0.003 | -5.236
-10 | -0.516 | 0.09457 | -0.003 | -5.452
-9.5 | -0.487 | 0.08298 | -0.003 | -5.875
-9 | -0.731 | 0.06232 | -0.004 | -11.723
-8.5 | -0.878 | 0.0241 | -0.009 | -36.429
-8 | -0.866 | 0.02168 | -0.01 | -39.973
-7.5 | -0.834 | 0.01975 | -0.01 | -42.198
-7 | -0.791 | 0.01805 | -0.011 | -43.823
-6.5 | -0.741 | 0.01671 | -0.012 | -44.353
-6 | -0.687 | 0.01559 | -0.013 | -44.066
-5.5 | -0.629 | 0.01457 | -0.013 | -43.185
-5 | -0.569 | 0.01366 | -0.014 | -41.66
-4.5 | -0.519 | 0.00823 | -0.015 | -63.07
-4 | -0.451 | 0.00796 | -0.016 | -56.665
-3.5 | -0.382 | 0.00782 | -0.017 | -48.816
-3 | -0.312 | 0.00767 | -0.017 | -40.666
-2.5 | -0.242 | 0.00754 | -0.018 | -32.064
-2 | -0.171 | 0.0075 | -0.019 | -22.867
-1.5 | -0.101 | 0.00747 | -0.02 | -13.5
-1 | -0.03 | 0.00748 | -0.02 | -4.049
-0.5 | 0.04 | 0.00744 | -0.021 | 5.44
0 | 0.111 | 0.00746 | -0.022 | 14.908
0.5 | 0.182 | 0.00751 | -0.022 | 24.258
1 | 0.253 | 0.00757 | -0.023 | 33.389
1.5 | 0.323 | 0.00769 | -0.024 | 41.93
2 | 0.393 | 0.00778 | -0.024 | 50.498
2.5 | 0.463 | 0.008 | -0.025 | 57.909
3 | 0.533 | 0.00818 | -0.026 | 65.164
3.5 | 0.603 | 0.00841 | -0.026 | 71.65
4 | 0.667 | 0.00822 | -0.027 | 81.142
4.5 | 0.731 | 0.00905 | -0.028 | 80.754
5 | 0.794 | 0.0095 | -0.028 | 83.565
5.5 | 0.854 | 0.01003 | -0.029 | 85.111
6 | 0.897 | 0.01701 | -0.029 | 52.734
6.5 | 0.95 | 0.01822 | -0.029 | 52.141
7 | 0.998 | 0.01968 | -0.03 | 50.7
7.5 | 1.035 | 0.02132 | -0.03 | 48.533
8 | 1.058 | 0.02319 | -0.031 | 45.632
8.5 | 1.06 | 0.02568 | -0.031 | 41.268
9 | 0.867 | 0.07264 | -0.014 | 11.936
9.5 | 0.573 | 0.07386 | -0.014 | 7.755
10 | 0.6 | 0.097 | -0.014 | 6.188
10.5 | 0.628 | 0.09978 | -0.015 | 6.29
11 | 0.655 | 0.10703 | -0.015 | 6.12
11.5 | 0.683 | 0.1132 | -0.016 | 6.035
12 | 0.71 | 0.11641 | -0.017 | 6.101
12.5 | 0.738 | 0.12453 | -0.017 | 5.923
13 | 0.766 | 0.1342 | -0.019 | 5.708
13.5 | 0.793 | 0.13809 | -0.019 | 5.743
14 | 0.82 | 0.14603 | -0.019 | 5.616
14.5 | 0.849 | 0.15338 | -0.021 | 5.535
15 | 0.876 | 0.15474 | -0.021 | 5.661
15.5 | 0.903 | 0.16523 | -0.022 | 5.464
16 | 0.93 | 0.16852 | -0.022 | 5.521
16.5 | 0.959 | 0.17987 | -0.024 | 5.331
17 | 0.986 | 0.1827 | -0.024 | 5.394
17.5 | 1.013 | 0.19047 | -0.024 | 5.316
18 | 1.042 | 0.19897 | -0.026 | 5.236
18.5 | 1.068 | 0.19958 | -0.026 | 5.353
19 | 1.095 | 0.20613 | -0.027 | 5.312
19.5 | 1.121 | 0.21453 | -0.027 | 5.227
20 | 1.149 | 0.21949 | -0.028 | 5.235

## 40. Re 750k Mach 0.50 (2)
BIGFOIL.COM POLAR EXPORT
NACA63-116 a=0.8
NACA63-116 a=0.8 |  |  |  | Cl Max: | 0.9984 | at alpha= | 11 | deg
XFOIL ncrit=9 |  |  |  | L/D Max: | 83.2773 | at alpha= | 5 | deg
Re: | 750000 |  |  | Cd Min: | 0.18365 | at alpha= | 16 | deg
Mach: | 0.5 |  |  | Cl=0 at alpha= | -0.76466 | deg
|  |  |  | @ Cl=0.1, Cd= | 0.00777
|  |  |  | @ Cl=0.4, Cd= | 0.0080501
|  |  |  | @ Cl=0.6, Cd= | 0.0084097
alpha (deg) | Cl | Cd | Cm | Cl/Cd
-16 | -0.6461 | 0.18297 | 0.0232 | -3.5312
-15.5 | -0.632 | 0.17315 | 0.0176 | -3.65
-15 | -0.6231 | 0.16204 | 0.0113 | -3.8453
-14.5 | -0.6197 | 0.1501 | 0.0046 | -4.1286
-14 | -0.632 | 0.13508 | -0.0039 | -4.6787
-13.5 | -0.6955 | 0.11122 | -0.0183 | -6.2534
-13 | -0.7281 | 0.09571 | -0.0285 | -7.6074
-12.5 | -0.7556 | 0.08207 | -0.0375 | -9.2068
-12 | -0.7824 | 0.06968 | -0.0454 | -11.2285
-11.5 | -0.8044 | 0.05901 | -0.0515 | -13.6316
-11 | -0.8214 | 0.04987 | -0.0555 | -16.4708
-10.5 | -0.8194 | 0.04156 | -0.0609 | -19.7161
-10 | -0.8193 | 0.03631 | -0.0593 | -22.564
-9.5 | -0.8132 | 0.03192 | -0.0566 | -25.4762
-9 | -0.8009 | 0.02812 | -0.0537 | -28.4815
-8.5 | -0.7848 | 0.02478 | -0.0504 | -31.6707
-8 | -0.7688 | 0.02158 | -0.0468 | -35.6256
-7.5 | -0.7503 | 0.01878 | -0.0429 | -39.9521
-7 | -0.731 | 0.01642 | -0.0381 | -44.5189
-6.5 | -0.7077 | 0.01484 | -0.0322 | -47.6887
-6 | -0.6662 | 0.01346 | -0.0283 | -49.4948
-5.5 | -0.6186 | 0.01212 | -0.0253 | -51.0396
-5 | -0.5691 | 0.01062 | -0.0229 | -53.5876
-4.5 | -0.5185 | 0.00893 | -0.021 | -58.0627
-4 | -0.4538 | 0.00829 | -0.0203 | -54.7407
-3.5 | -0.3845 | 0.00804 | -0.0202 | -47.8234
-3 | -0.314 | 0.00794 | -0.0203 | -39.5466
-2.5 | -0.2438 | 0.00788 | -0.0205 | -30.9391
-2 | -0.1736 | 0.00783 | -0.0208 | -22.1711
-1.5 | -0.1029 | 0.0078 | -0.0213 | -13.1923
-1 | -0.0329 | 0.00779 | -0.0218 | -4.2234
-0.5 | 0.037 | 0.00777 | -0.0223 | 4.7619
0 | 0.1074 | 0.00777 | -0.023 | 13.8224
0.5 | 0.1773 | 0.00782 | -0.0235 | 22.6726
1 | 0.2471 | 0.00787 | -0.024 | 31.3977
1.5 | 0.3174 | 0.00793 | -0.0246 | 40.0252
2 | 0.3873 | 0.00803 | -0.0249 | 48.2316
2.5 | 0.4569 | 0.00814 | -0.0251 | 56.1302
3 | 0.5266 | 0.00826 | -0.0252 | 63.753
3.5 | 0.5963 | 0.0084 | -0.0252 | 70.9881
4 | 0.6652 | 0.00858 | -0.0248 | 77.5291
4.5 | 0.7315 | 0.00889 | -0.0239 | 82.2835
5 | 0.7928 | 0.00952 | -0.0222 | 83.2773
5.5 | 0.8333 | 0.01117 | -0.0181 | 74.6016
6.5 | 0.8711 | 0.01487 | -0.0043 | 58.581
7 | 0.8863 | 0.01717 | 0.0018 | 51.6191
7.5 | 0.9065 | 0.01969 | 0.0064 | 46.0386
8 | 0.9253 | 0.02261 | 0.0105 | 40.9244
8.5 | 0.9417 | 0.02591 | 0.0141 | 36.345
9 | 0.9536 | 0.02971 | 0.0174 | 32.0969
9.5 | 0.9642 | 0.03363 | 0.0206 | 28.6708
10 | 0.9777 | 0.03847 | 0.0211 | 25.4146
10.5 | 0.9905 | 0.04346 | 0.0222 | 22.7911
11 | 0.9984 | 0.0492 | 0.0226 | 20.2927
11.5 | 0.9975 | 0.0562 | 0.022 | 17.7491
12 | 0.99 | 0.06451 | 0.02 | 15.3465
12.5 | 0.9722 | 0.07475 | 0.0158 | 13.006
13 | 0.947 | 0.08684 | 0.0094 | 10.9051
13.5 | 0.9197 | 0.10028 | 0.0013 | 9.1713
14 | 0.893 | 0.11479 | -0.0081 | 7.7794
14.5 | 0.8678 | 0.12989 | -0.018 | 6.681
15 | 0.84 | 0.14654 | -0.0289 | 5.7322
15.5 | 0.7958 | 0.1693 | -0.0427 | 4.7005
16 | 0.7932 | 0.18365 | -0.0511 | 4.3191

## 41. Re 1M Mach 0.00 (1)
BIGFOIL.COM POLAR EXPORT
NACA63-116 a=0.8
NACA63-116 a=0.8 |  |  |  | Cl Max: | 1.319 | at alpha= | 14 | deg
JavaFoil+Calcfoil stall+Eppler ext transition |  |  |  | L/D Max: | 100.627 | at alpha= | 6 | deg
Re: | 1000000 |  |  | Cd Min: | 0.00659 | at alpha= | 0 | deg
Mach: | 0 |  |  | Cl=0 at alpha= | -0.78688 | deg
|  |  |  | @ Cl=0.1, Cd= | 0.0065926
|  |  |  | @ Cl=0.4, Cd= | 0.006868
|  |  |  | @ Cl=0.6, Cd= | 0.0072682
alpha (deg) | Cl | Cd | Cm | Cl/Cd
-19 | -1.011 | 0.155 | 0.002 | -6.526
-18.5 | -1.026 | 0.14636 | 0.002 | -7.01
-18 | -1.037 | 0.13822 | 0.001 | -7.502
-17.5 | -1.05 | 0.12802 | 0.001 | -8.201
-17 | -1.063 | 0.11741 | 0.001 | -9.052
-16.5 | -1.075 | 0.10632 | 0 | -10.106
-16 | -1.112 | 0.08097 | 0 | -13.731
-15.5 | -1.154 | 0.05694 | 0 | -20.269
-15 | -1.171 | 0.04625 | -0.001 | -25.319
-14.5 | -1.174 | 0.04047 | -0.001 | -29.013
-14 | -1.175 | 0.03484 | -0.002 | -33.738
-13.5 | -1.168 | 0.03143 | -0.002 | -37.169
-13 | -1.156 | 0.02841 | -0.003 | -40.694
-12.5 | -1.139 | 0.02615 | -0.003 | -43.575
-12 | -1.119 | 0.02406 | -0.004 | -46.487
-11.5 | -1.093 | 0.02245 | -0.005 | -48.683
-11 | -1.065 | 0.02079 | -0.005 | -51.213
-10.5 | -1.033 | 0.01933 | -0.006 | -53.424
-10 | -0.997 | 0.01818 | -0.006 | -54.815
-9.5 | -0.958 | 0.01701 | -0.007 | -56.325
-9 | -0.917 | 0.0159 | -0.008 | -57.709
-8.5 | -0.874 | 0.0149 | -0.008 | -58.645
-8 | -0.828 | 0.01402 | -0.009 | -59.043
-7.5 | -0.778 | 0.01326 | -0.009 | -58.715
-7 | -0.728 | 0.01258 | -0.01 | -57.879
-6.5 | -0.676 | 0.01201 | -0.011 | -56.242
-6 | -0.623 | 0.01105 | -0.011 | -56.342
-5.5 | -0.57 | 0.00733 | -0.012 | -77.738
-5 | -0.511 | 0.00712 | -0.013 | -71.795
-4.5 | -0.452 | 0.007 | -0.013 | -64.541
-4 | -0.392 | 0.00689 | -0.014 | -56.845
-3.5 | -0.331 | 0.0068 | -0.014 | -48.725
-3 | -0.271 | 0.00672 | -0.015 | -40.254
-2.5 | -0.21 | 0.0067 | -0.016 | -31.322
-2 | -0.149 | 0.00663 | -0.016 | -22.398
-1.5 | -0.087 | 0.00663 | -0.017 | -13.195
-1 | -0.026 | 0.00661 | -0.018 | -3.965
-0.5 | 0.035 | 0.00663 | -0.018 | 5.284
0 | 0.096 | 0.00659 | -0.019 | 14.629
0.5 | 0.158 | 0.00663 | -0.019 | 23.773
1 | 0.219 | 0.00671 | -0.02 | 32.61
1.5 | 0.28 | 0.00674 | -0.021 | 41.507
2 | 0.341 | 0.00681 | -0.021 | 50.026
2.5 | 0.402 | 0.00687 | -0.022 | 58.446
3 | 0.462 | 0.00697 | -0.022 | 66.367
3.5 | 0.523 | 0.00708 | -0.023 | 73.891
4 | 0.583 | 0.00722 | -0.024 | 80.795
4.5 | 0.643 | 0.00739 | -0.024 | 86.993
5 | 0.702 | 0.0076 | -0.025 | 92.337
5.5 | 0.76 | 0.00784 | -0.025 | 96.965
6 | 0.817 | 0.00812 | -0.026 | 100.627
6.5 | 0.857 | 0.01322 | -0.026 | 64.797
7 | 0.908 | 0.01385 | -0.026 | 65.596
7.5 | 0.958 | 0.01457 | -0.027 | 65.731
8 | 1.005 | 0.01532 | -0.027 | 65.597
8.5 | 1.05 | 0.01615 | -0.028 | 65.026
9 | 1.093 | 0.01711 | -0.028 | 63.876
9.5 | 1.133 | 0.01808 | -0.029 | 62.638
10 | 1.17 | 0.01917 | -0.029 | 61.005
10.5 | 1.203 | 0.02044 | -0.03 | 58.867
11 | 1.233 | 0.02176 | -0.03 | 56.68
11.5 | 1.26 | 0.02316 | -0.03 | 54.407
12 | 1.283 | 0.02477 | -0.031 | 51.793
12.5 | 1.301 | 0.02693 | -0.031 | 48.297
13 | 1.312 | 0.02906 | -0.031 | 45.141
13.5 | 1.318 | 0.03147 | -0.032 | 41.885
14 | 1.319 | 0.03434 | -0.032 | 38.417
14.5 | 1.316 | 0.03729 | -0.032 | 35.292
15 | 1.306 | 0.04168 | -0.032 | 31.342
15.5 | 1.291 | 0.0469 | -0.032 | 27.53
16 | 1.269 | 0.05428 | -0.032 | 23.377
16.5 | 1.235 | 0.06629 | -0.032 | 18.631
17 | 1.172 | 0.09474 | -0.029 | 12.366
17.5 | 1.128 | 0.117 | -0.026 | 9.642
18 | 1.098 | 0.13269 | -0.025 | 8.273
18.5 | 1.073 | 0.14308 | -0.024 | 7.502
19 | 1.048 | 0.15361 | -0.023 | 6.826

## 42. Re 1M Mach 0.00 (2)
BIGFOIL.COM POLAR EXPORT
NACA63-116 a=0.8
NACA63-116 a=0.8 |  |  |  | Cl Max: | 1.3065 | at alpha= | 16.5 | deg
XFOIL ncrit=9 |  |  |  | L/D Max: | 91.015 | at alpha= | 5.5 | deg
Re: | 1000000 |  |  | Cd Min: | 0.1143 | at alpha= | -20 | deg
Mach: | 0 |  |  | Cl=0 at alpha= | -0.77589 | deg
|  |  |  | @ Cl=0.1, Cd= | 0.00644
|  |  |  | @ Cl=0.4, Cd= | 0.0066722
|  |  |  | @ Cl=0.6, Cd= | 0.0071224
alpha (deg) | Cl | Cd | Cm | Cl/Cd
-20 | -1.1321 | 0.1143 | -0.0058 | -9.9046
-19.5 | -1.1492 | 0.10292 | -0.0125 | -11.166
-19 | -1.1631 | 0.09257 | -0.0182 | -12.5645
-18.5 | -1.1735 | 0.0832 | -0.0232 | -14.1046
-18 | -1.1801 | 0.07486 | -0.0272 | -15.7641
-17.5 | -1.1823 | 0.06753 | -0.0306 | -17.5078
-17 | -1.182 | 0.06091 | -0.0333 | -19.4057
-16.5 | -1.1772 | 0.05518 | -0.0353 | -21.3338
-16 | -1.1803 | 0.04899 | -0.0367 | -24.0927
-15.5 | -1.1798 | 0.04357 | -0.0376 | -27.0783
-15 | -1.1718 | 0.03923 | -0.038 | -29.87
-14.5 | -1.1593 | 0.03551 | -0.038 | -32.6471
-14 | -1.1448 | 0.03213 | -0.0376 | -35.6303
-13.5 | -1.1255 | 0.02931 | -0.037 | -38.3999
-13 | -1.1042 | 0.02676 | -0.0361 | -41.2631
-12.5 | -1.0942 | 0.02354 | -0.0343 | -46.4826
-12 | -1.0741 | 0.02124 | -0.0327 | -50.5697
-11.5 | -1.0465 | 0.01953 | -0.0313 | -53.5842
-10.5 | -1 | 0.01697 | -0.0245 | -58.9275
-10 | -0.9689 | 0.0159 | -0.0215 | -60.9371
-9.5 | -0.9282 | 0.01511 | -0.0197 | -61.4295
-9 | -0.8867 | 0.01417 | -0.0181 | -62.5759
-8.5 | -0.8401 | 0.01347 | -0.0172 | -62.3682
-8 | -0.793 | 0.0127 | -0.0163 | -62.4409
-7.5 | -0.7434 | 0.01202 | -0.0157 | -61.8469
-7 | -0.6931 | 0.01131 | -0.0153 | -61.2821
-6.5 | -0.6432 | 0.01046 | -0.0149 | -61.4914
-5 | -0.4907 | 0.0076 | -0.0145 | -64.5658
-4.5 | -0.4355 | 0.00707 | -0.0148 | -61.5983
-4 | -0.3782 | 0.00683 | -0.0153 | -55.3734
-3.5 | -0.3204 | 0.00666 | -0.0158 | -48.1081
-3 | -0.2617 | 0.00657 | -0.0164 | -39.8326
-2.5 | -0.203 | 0.00652 | -0.0169 | -31.135
-2 | -0.1443 | 0.0065 | -0.0175 | -22.2
-1.5 | -0.0853 | 0.00644 | -0.0181 | -13.2453
-1 | -0.0264 | 0.00642 | -0.0188 | -4.1121
-0.5 | 0.0325 | 0.00644 | -0.0194 | 5.0466
0 | 0.0917 | 0.00644 | -0.0201 | 14.2391
0.5 | 0.1506 | 0.00644 | -0.0207 | 23.3851
1.5 | 0.2684 | 0.00653 | -0.0219 | 41.1026
2 | 0.327 | 0.00657 | -0.0225 | 49.7717
2.5 | 0.3856 | 0.00665 | -0.0231 | 57.985
3 | 0.444 | 0.00674 | -0.0236 | 65.8754
3.5 | 0.502 | 0.00683 | -0.0241 | 73.4993
4 | 0.5599 | 0.00696 | -0.0245 | 80.4454
4.5 | 0.6167 | 0.00719 | -0.0249 | 85.7719
5 | 0.6728 | 0.00746 | -0.0251 | 90.1877
5.5 | 0.7263 | 0.00798 | -0.025 | 91.015
6 | 0.7744 | 0.00901 | -0.0244 | 85.9489
6.5 | 0.8192 | 0.01025 | -0.0233 | 79.922
7 | 0.8643 | 0.01128 | -0.0222 | 76.6223
7.5 | 0.9089 | 0.01222 | -0.0209 | 74.3781
8 | 0.9509 | 0.0132 | -0.0193 | 72.0379
8.5 | 0.9928 | 0.01403 | -0.0175 | 70.7627
9 | 1.0322 | 0.01486 | -0.0153 | 69.4616
10 | 1.0866 | 0.01661 | -0.0071 | 65.4184
11 | 1.1389 | 0.01936 | -0.0014 | 58.8275
11.5 | 1.1658 | 0.02099 | 0.0008 | 55.5407
12 | 1.1841 | 0.02332 | 0.0033 | 50.7762
12.5 | 1.204 | 0.02572 | 0.0052 | 46.8118
13 | 1.2269 | 0.02803 | 0.0066 | 43.771
13.5 | 1.2444 | 0.0309 | 0.008 | 40.2718
14 | 1.2553 | 0.03448 | 0.0091 | 36.4066
14.5 | 1.2617 | 0.03867 | 0.01 | 32.6274
15 | 1.277 | 0.0423 | 0.0102 | 30.1891
15.5 | 1.2898 | 0.04639 | 0.01 | 27.8034
16 | 1.2996 | 0.05102 | 0.0095 | 25.4724
16.5 | 1.3065 | 0.05621 | 0.0085 | 23.2432
17 | 1.2999 | 0.06331 | 0.0067 | 20.5323
17.5 | 1.2945 | 0.07063 | 0.0045 | 18.3279
18 | 1.2961 | 0.07746 | 0.0019 | 16.7325
18.5 | 1.295 | 0.08493 | -0.0012 | 15.2479
19 | 1.2898 | 0.09338 | -0.005 | 13.8124
19.5 | 1.2826 | 0.10241 | -0.0095 | 12.5242
20 | 1.2739 | 0.11206 | -0.0146 | 11.368

## 43. Re 1M Mach 0.10 (1)
BIGFOIL.COM POLAR EXPORT
NACA63-116 a=0.8
NACA63-116 a=0.8 |  |  |  | Cl Max: | 1.308 | at alpha= | 13.5 | deg
JavaFoil+Calcfoil stall+Eppler ext transition |  |  |  | L/D Max: | 100.034 | at alpha= | 6 | deg
Re: | 1000000 |  |  | Cd Min: | 0.00662 | at alpha= | -1 | deg
Mach: | 0.1 |  |  | Cl=0 at alpha= | -0.78688 | deg
|  |  |  | @ Cl=0.1, Cd= | 0.006632
|  |  |  | @ Cl=0.4, Cd= | 0.0068942
|  |  |  | @ Cl=0.6, Cd= | 0.0072697
alpha (deg) | Cl | Cd | Cm | Cl/Cd
-19 | -0.971 | 0.15931 | 0.002 | -6.093
-18.5 | -0.988 | 0.1505 | 0.002 | -6.564
-18 | -1.004 | 0.14019 | 0.001 | -7.165
-17.5 | -1.018 | 0.13284 | 0.001 | -7.662
-17 | -1.03 | 0.1237 | 0.001 | -8.329
-16.5 | -1.039 | 0.11754 | 0 | -8.839
-16 | -1.06 | 0.10046 | 0 | -10.548
-15.5 | -1.112 | 0.06908 | 0 | -16.094
-15 | -1.145 | 0.05099 | -0.001 | -22.458
-14.5 | -1.154 | 0.04374 | -0.001 | -26.386
-14 | -1.161 | 0.03684 | -0.002 | -31.519
-13.5 | -1.158 | 0.03247 | -0.002 | -35.667
-13 | -1.149 | 0.02945 | -0.003 | -39.007
-12.5 | -1.135 | 0.02675 | -0.004 | -42.413
-12 | -1.115 | 0.02456 | -0.004 | -45.412
-11.5 | -1.092 | 0.02282 | -0.005 | -47.838
-11 | -1.064 | 0.02113 | -0.005 | -50.355
-10.5 | -1.033 | 0.01966 | -0.006 | -52.542
-10 | -0.998 | 0.01843 | -0.006 | -54.145
-9.5 | -0.96 | 0.01725 | -0.007 | -55.662
-9 | -0.919 | 0.01615 | -0.008 | -56.921
-8.5 | -0.876 | 0.01511 | -0.008 | -57.997
-8 | -0.83 | 0.01416 | -0.009 | -58.602
-7.5 | -0.781 | 0.01339 | -0.009 | -58.344
-7 | -0.73 | 0.01268 | -0.01 | -57.619
-6.5 | -0.678 | 0.01211 | -0.011 | -55.999
-6 | -0.625 | 0.01074 | -0.011 | -58.18
-5.5 | -0.573 | 0.00739 | -0.012 | -77.487
-5 | -0.514 | 0.00717 | -0.013 | -71.637
-4.5 | -0.454 | 0.00701 | -0.013 | -64.773
-4 | -0.394 | 0.0069 | -0.014 | -57.024
-3.5 | -0.333 | 0.00681 | -0.015 | -48.882
-3 | -0.272 | 0.00673 | -0.015 | -40.419
-2.5 | -0.211 | 0.00671 | -0.016 | -31.427
-2 | -0.149 | 0.00665 | -0.016 | -22.475
-1.5 | -0.088 | 0.00666 | -0.017 | -13.197
-1 | -0.026 | 0.00662 | -0.018 | -3.982
-0.5 | 0.035 | 0.00664 | -0.018 | 5.304
0 | 0.097 | 0.00663 | -0.019 | 14.614
0.5 | 0.158 | 0.00667 | -0.019 | 23.762
1 | 0.22 | 0.00672 | -0.02 | 32.743
1.5 | 0.281 | 0.00677 | -0.021 | 41.52
2 | 0.342 | 0.00681 | -0.021 | 50.259
2.5 | 0.404 | 0.0069 | -0.022 | 58.485
3 | 0.465 | 0.00698 | -0.022 | 66.624
3.5 | 0.526 | 0.00709 | -0.023 | 74.171
4 | 0.586 | 0.00723 | -0.024 | 81.073
4.5 | 0.646 | 0.0074 | -0.024 | 87.269
5 | 0.705 | 0.00761 | -0.025 | 92.605
5.5 | 0.763 | 0.00785 | -0.025 | 97.261
6 | 0.821 | 0.00821 | -0.026 | 100.034
6.5 | 0.86 | 0.01332 | -0.026 | 64.56
7 | 0.912 | 0.01396 | -0.027 | 65.304
7.5 | 0.961 | 0.01471 | -0.027 | 65.359
8 | 1.008 | 0.01547 | -0.027 | 65.189
8.5 | 1.053 | 0.01636 | -0.028 | 64.399
9 | 1.096 | 0.0173 | -0.028 | 63.321
9.5 | 1.135 | 0.0183 | -0.029 | 62.016
10 | 1.171 | 0.01943 | -0.029 | 60.293
10.5 | 1.204 | 0.02059 | -0.03 | 58.489
11 | 1.233 | 0.02215 | -0.03 | 55.672
11.5 | 1.258 | 0.02362 | -0.031 | 53.276
12 | 1.28 | 0.02537 | -0.031 | 50.441
12.5 | 1.296 | 0.02749 | -0.031 | 47.141
13 | 1.304 | 0.02973 | -0.032 | 43.871
13.5 | 1.308 | 0.03229 | -0.032 | 40.513
14 | 1.306 | 0.03537 | -0.032 | 36.914
14.5 | 1.298 | 0.03909 | -0.032 | 33.192
15 | 1.283 | 0.04413 | -0.032 | 29.067
15.5 | 1.261 | 0.05085 | -0.032 | 24.799
16 | 1.229 | 0.06109 | -0.032 | 20.125
16.5 | 1.166 | 0.08718 | -0.029 | 13.372
17 | 1.113 | 0.11326 | -0.026 | 9.825
17.5 | 1.08 | 0.12862 | -0.024 | 8.394
18 | 1.055 | 0.13876 | -0.023 | 7.6
18.5 | 1.026 | 0.14983 | -0.022 | 6.849

## 44. Re 1M Mach 0.10 (2)
BIGFOIL.COM POLAR EXPORT
NACA63-116 a=0.8
NACA63-116 a=0.8 |  |  |  | Cl Max: | 1.2921 | at alpha= | 16.5 | deg
XFOIL ncrit=9 |  |  |  | L/D Max: | 90.8706 | at alpha= | 5.5 | deg
Re: | 1000000 |  |  | Cd Min: | 0.12428 | at alpha= | -20 | deg
Mach: | 0.1 |  |  | Cl=0 at alpha= | -0.77572 | deg
|  |  |  | @ Cl=0.1, Cd= | 0.0064513
|  |  |  | @ Cl=0.4, Cd= | 0.0066884
|  |  |  | @ Cl=0.6, Cd= | 0.0071477
alpha (deg) | Cl | Cd | Cm | Cl/Cd
-20 | -1.0918 | 0.12428 | -0.0007 | -8.785
-19.5 | -1.1141 | 0.11143 | -0.0085 | -9.9982
-19 | -1.1329 | 0.09977 | -0.0153 | -11.3551
-18.5 | -1.1472 | 0.08932 | -0.0211 | -12.8437
-18 | -1.1574 | 0.08009 | -0.0258 | -14.4512
-17.5 | -1.1629 | 0.07194 | -0.0298 | -16.1649
-17 | -1.1655 | 0.06467 | -0.0329 | -18.0223
-16.5 | -1.1635 | 0.05832 | -0.0353 | -19.9503
-16 | -1.1606 | 0.05246 | -0.0371 | -22.1235
-15.5 | -1.1665 | 0.04616 | -0.0383 | -25.2708
-15 | -1.161 | 0.04136 | -0.039 | -28.0706
-14.5 | -1.1502 | 0.03732 | -0.0391 | -30.8199
-14 | -1.1372 | 0.03368 | -0.0389 | -33.7648
-13.5 | -1.1192 | 0.03063 | -0.0383 | -36.5393
-13 | -1.0999 | 0.02782 | -0.0374 | -39.5363
-12.5 | -1.0862 | 0.02474 | -0.036 | -43.9046
-12 | -1.0703 | 0.02202 | -0.0342 | -48.6058
-11.5 | -1.0439 | 0.02015 | -0.0327 | -51.8065
-11 | -1.0068 | 0.01871 | -0.0324 | -53.8108
-10.5 | -0.9928 | 0.01736 | -0.0272 | -57.1889
-10 | -0.9706 | 0.01615 | -0.0228 | -60.0991
-9.5 | -0.9312 | 0.0153 | -0.0207 | -60.8627
-9 | -0.8898 | 0.01438 | -0.019 | -61.8776
-8.5 | -0.8441 | 0.0136 | -0.0178 | -62.0662
-8 | -0.7968 | 0.01283 | -0.0168 | -62.1044
-7.5 | -0.7472 | 0.01216 | -0.0162 | -61.4474
-7 | -0.6968 | 0.01142 | -0.0157 | -61.0158
-6 | -0.5955 | 0.00974 | -0.015 | -61.1396
-5.5 | -0.5448 | 0.00876 | -0.0148 | -62.1918
-5 | -0.4935 | 0.00769 | -0.0147 | -64.1743
-4.5 | -0.4383 | 0.0071 | -0.015 | -61.7324
-4 | -0.3807 | 0.00685 | -0.0154 | -55.5766
-3.5 | -0.3225 | 0.00669 | -0.0159 | -48.2063
-3 | -0.2634 | 0.00659 | -0.0165 | -39.9697
-2.5 | -0.2043 | 0.00653 | -0.017 | -31.2864
-2 | -0.1453 | 0.00651 | -0.0176 | -22.3195
-1.5 | -0.0859 | 0.00646 | -0.0182 | -13.2972
-1 | -0.0266 | 0.00643 | -0.0189 | -4.1369
-0.5 | 0.0327 | 0.00646 | -0.0195 | 5.0619
0 | 0.0922 | 0.00645 | -0.0201 | 14.2946
0.5 | 0.1515 | 0.00646 | -0.0208 | 23.452
1 | 0.2107 | 0.00652 | -0.0214 | 32.316
1.5 | 0.27 | 0.00655 | -0.022 | 41.2214
2 | 0.329 | 0.00659 | -0.0226 | 49.9241
2.5 | 0.388 | 0.00667 | -0.0232 | 58.1709
3 | 0.4467 | 0.00676 | -0.0237 | 66.0799
3.5 | 0.5051 | 0.00685 | -0.0241 | 73.7372
4 | 0.5634 | 0.00698 | -0.0246 | 80.7163
5 | 0.6769 | 0.0075 | -0.0251 | 90.2533
5.5 | 0.7306 | 0.00804 | -0.025 | 90.8706
6 | 0.7784 | 0.00913 | -0.0242 | 85.2574
6.5 | 0.8233 | 0.01037 | -0.0231 | 79.3925
7 | 0.8684 | 0.0114 | -0.0218 | 76.1754
7.5 | 0.9126 | 0.01237 | -0.0204 | 73.7753
8 | 0.9546 | 0.01334 | -0.0187 | 71.5592
8.5 | 0.9957 | 0.01422 | -0.0167 | 70.0211
9 | 1.0344 | 0.01504 | -0.0143 | 68.7766
10 | 1.0845 | 0.01692 | -0.0054 | 64.0957
11 | 1.1373 | 0.01988 | 0.0001 | 57.2082
11.5 | 1.1634 | 0.02167 | 0.0023 | 53.6871
12 | 1.1769 | 0.02444 | 0.0049 | 48.1547
12.5 | 1.2008 | 0.02667 | 0.0065 | 45.0244
13 | 1.2225 | 0.02918 | 0.0079 | 41.8951
13.5 | 1.2387 | 0.03228 | 0.0092 | 38.3736
14 | 1.2433 | 0.03654 | 0.0103 | 34.0257
14.5 | 1.2555 | 0.04038 | 0.0109 | 31.0921
15 | 1.269 | 0.04436 | 0.011 | 28.6069
15.5 | 1.2805 | 0.04876 | 0.0107 | 26.2613
16 | 1.2889 | 0.05375 | 0.0099 | 23.9795
16.5 | 1.2921 | 0.05957 | 0.0086 | 21.6904
17 | 1.2794 | 0.06765 | 0.0064 | 18.912
17.5 | 1.2813 | 0.07436 | 0.0041 | 17.231
18 | 1.2801 | 0.08181 | 0.0011 | 15.6472
18.5 | 1.2766 | 0.08992 | -0.0025 | 14.1971
19 | 1.2692 | 0.09898 | -0.0068 | 12.8228
19.5 | 1.2599 | 0.10867 | -0.0119 | 11.5938
20 | 1.2492 | 0.11896 | -0.0176 | 10.501

## 45. Re 1M Mach 0.25 (1)
BIGFOIL.COM POLAR EXPORT
NACA63-116 a=0.8
NACA63-116 a=0.8 |  |  |  | Cl Max: | 1.248 | at alpha= | 12.5 | deg
JavaFoil+Calcfoil stall+Eppler ext transition |  |  |  | L/D Max: | 99.426 | at alpha= | 6 | deg
Re: | 1000000 |  |  | Cd Min: | 0.00668 | at alpha= | -0.5 | deg
Mach: | 0.25 |  |  | Cl=0 at alpha= | -0.78571 | deg
|  |  |  | @ Cl=0.1, Cd= | 0.0067
|  |  |  | @ Cl=0.4, Cd= | 0.0069686
|  |  |  | @ Cl=0.6, Cd= | 0.0073752
alpha (deg) | Cl | Cd | Cm | Cl/Cd
-17.5 | -0.756 | 0.15754 | 0.001 | -4.799
-17 | -0.797 | 0.14924 | 0.001 | -5.341
-16.5 | -0.834 | 0.13945 | 0 | -5.981
-16 | -0.867 | 0.13054 | 0 | -6.64
-15.5 | -0.896 | 0.12006 | 0 | -7.463
-15 | -0.92 | 0.11112 | -0.001 | -8.277
-14.5 | -0.943 | 0.10076 | -0.001 | -9.357
-14 | -0.968 | 0.08749 | -0.001 | -11.062
-13.5 | -1.055 | 0.04713 | -0.002 | -22.375
-13 | -1.079 | 0.03702 | -0.003 | -29.134
-12.5 | -1.085 | 0.03198 | -0.004 | -33.935
-12 | -1.083 | 0.02834 | -0.004 | -38.21
-11.5 | -1.073 | 0.02544 | -0.005 | -42.164
-11 | -1.055 | 0.02324 | -0.005 | -45.391
-10.5 | -1.031 | 0.02153 | -0.006 | -47.866
-10 | -1.002 | 0.01998 | -0.007 | -50.128
-9.5 | -0.968 | 0.01857 | -0.007 | -52.099
-9 | -0.929 | 0.01731 | -0.008 | -53.695
-8.5 | -0.888 | 0.01619 | -0.008 | -54.85
-8 | -0.843 | 0.01507 | -0.009 | -55.942
-7.5 | -0.795 | 0.01416 | -0.01 | -56.127
-7 | -0.744 | 0.01334 | -0.01 | -55.768
-6.5 | -0.691 | 0.01266 | -0.011 | -54.622
-6 | -0.637 | 0.01204 | -0.012 | -52.916
-5.5 | -0.581 | 0.0107 | -0.012 | -54.336
-5 | -0.527 | 0.00729 | -0.013 | -72.331
-4.5 | -0.466 | 0.00713 | -0.014 | -65.434
-4 | -0.404 | 0.00701 | -0.014 | -57.717
-3.5 | -0.342 | 0.00691 | -0.015 | -49.477
-3 | -0.279 | 0.00682 | -0.016 | -40.96
-2.5 | -0.217 | 0.00675 | -0.016 | -32.07
-2 | -0.153 | 0.00675 | -0.017 | -22.723
-1.5 | -0.09 | 0.0067 | -0.017 | -13.479
-1 | -0.027 | 0.00673 | -0.018 | -4.027
-0.5 | 0.036 | 0.00668 | -0.019 | 5.417
0 | 0.1 | 0.0067 | -0.019 | 14.851
0.5 | 0.163 | 0.00671 | -0.02 | 24.264
1 | 0.226 | 0.0068 | -0.021 | 33.272
1.5 | 0.289 | 0.00685 | -0.021 | 42.176
2 | 0.352 | 0.0069 | -0.022 | 50.999
2.5 | 0.415 | 0.00699 | -0.022 | 59.331
3 | 0.478 | 0.00707 | -0.023 | 67.584
3.5 | 0.54 | 0.00723 | -0.024 | 74.631
4 | 0.602 | 0.00738 | -0.024 | 81.58
4.5 | 0.663 | 0.00756 | -0.025 | 87.77
5 | 0.724 | 0.0078 | -0.026 | 92.822
5.5 | 0.783 | 0.0081 | -0.026 | 96.724
6 | 0.842 | 0.00847 | -0.027 | 99.426
6.5 | 0.878 | 0.01394 | -0.027 | 63.017
7 | 0.931 | 0.01467 | -0.027 | 63.426
7.5 | 0.98 | 0.01548 | -0.028 | 63.294
8 | 1.026 | 0.01641 | -0.028 | 62.525
8.5 | 1.069 | 0.01739 | -0.029 | 61.506
9 | 1.109 | 0.0185 | -0.029 | 59.959
9.5 | 1.145 | 0.01968 | -0.03 | 58.19
10 | 1.176 | 0.021 | -0.03 | 56.027
10.5 | 1.203 | 0.02256 | -0.03 | 53.321
11 | 1.224 | 0.02413 | -0.031 | 50.723
11.5 | 1.239 | 0.02625 | -0.031 | 47.182
12 | 1.247 | 0.02861 | -0.031 | 43.602
12.5 | 1.248 | 0.03164 | -0.032 | 39.451
13 | 1.237 | 0.03518 | -0.032 | 35.146
13.5 | 1.216 | 0.03937 | -0.032 | 30.887
14 | 1.178 | 0.04731 | -0.032 | 24.91
14.5 | 1.066 | 0.08626 | -0.026 | 12.357
15 | 1.006 | 0.1089 | -0.022 | 9.235
15.5 | 0.965 | 0.11978 | -0.02 | 8.052
16 | 0.921 | 0.13039 | -0.019 | 7.067
16.5 | 0.875 | 0.13992 | -0.019 | 6.252
17 | 0.823 | 0.14936 | -0.018 | 5.51
17.5 | 0.768 | 0.16237 | -0.018 | 4.729

## 46. Re 1M Mach 0.25 (2)
BIGFOIL.COM POLAR EXPORT
NACA63-116 a=0.8
NACA63-116 a=0.8 |  |  |  | Cl Max: | 1.2217 | at alpha= | 15.5 | deg
XFOIL ncrit=9 |  |  |  | L/D Max: | 90.5433 | at alpha= | 5 | deg
Re: | 1000000 |  |  | Cd Min: | 0.22473 | at alpha= | -20 | deg
Mach: | 0.25 |  |  | Cl=0 at alpha= | -0.77524 | deg
|  |  |  | @ Cl=0.1, Cd= | 0.0065617
|  |  |  | @ Cl=0.4, Cd= | 0.0067888
|  |  |  | @ Cl=0.6, Cd= | 0.0072344
alpha (deg) | Cl | Cd | Cm | Cl/Cd
-20 | -0.7511 | 0.22473 | 0.0511 | -3.3422
-18.5 | -0.935 | 0.13933 | 0.0056 | -6.7107
-18 | -0.9786 | 0.12093 | -0.0062 | -8.0923
-17.5 | -1.0098 | 0.10591 | -0.0156 | -9.5345
-17 | -1.036 | 0.09271 | -0.0235 | -11.1746
-16.5 | -1.0561 | 0.08132 | -0.0298 | -12.987
-16 | -1.0702 | 0.07153 | -0.0348 | -14.9616
-15.5 | -1.0798 | 0.06304 | -0.0385 | -17.1288
-15 | -1.0912 | 0.05511 | -0.0412 | -19.8004
-14.5 | -1.0908 | 0.04889 | -0.0429 | -22.3113
-14 | -1.0866 | 0.04347 | -0.0438 | -24.9965
-13.5 | -1.0761 | 0.03902 | -0.044 | -27.5782
-13 | -1.0654 | 0.03486 | -0.0437 | -30.5622
-12.5 | -1.0501 | 0.03127 | -0.0429 | -33.5817
-12 | -1.0382 | 0.02762 | -0.0416 | -37.5887
-11.5 | -1.0239 | 0.02435 | -0.0401 | -42.0493
-11 | -0.9842 | 0.02189 | -0.0415 | -44.9612
-10.5 | -0.9652 | 0.02009 | -0.0378 | -48.0438
-10 | -0.9532 | 0.01801 | -0.0332 | -52.9262
-9.5 | -0.9366 | 0.01658 | -0.0279 | -56.4897
-9 | -0.9014 | 0.01559 | -0.0247 | -57.8191
-8.5 | -0.8626 | 0.01446 | -0.0221 | -59.6542
-8 | -0.8155 | 0.01365 | -0.0205 | -59.7436
-7.5 | -0.7676 | 0.01277 | -0.0191 | -60.1096
-7 | -0.7166 | 0.01201 | -0.0181 | -59.6669
-6.5 | -0.6648 | 0.0112 | -0.0173 | -59.3571
-6 | -0.6132 | 0.01026 | -0.0166 | -59.7661
-5.5 | -0.5609 | 0.00929 | -0.0162 | -60.3767
-5 | -0.5092 | 0.00813 | -0.0158 | -62.6322
-4.5 | -0.4538 | 0.00731 | -0.0158 | -62.0793
-4 | -0.3942 | 0.00699 | -0.0161 | -56.3948
-3.5 | -0.3338 | 0.00682 | -0.0165 | -48.9443
-2.5 | -0.2117 | 0.00663 | -0.0176 | -31.9306
-2 | -0.1505 | 0.00658 | -0.0182 | -22.8723
-1.5 | -0.0892 | 0.00657 | -0.0188 | -13.5769
-1 | -0.0276 | 0.00656 | -0.0194 | -4.2073
-0.5 | 0.0338 | 0.00654 | -0.0201 | 5.1682
0 | 0.0949 | 0.00656 | -0.0207 | 14.4665
0.5 | 0.1565 | 0.00658 | -0.0213 | 23.7842
1 | 0.2178 | 0.0066 | -0.022 | 33
1.5 | 0.2788 | 0.00666 | -0.0225 | 41.8619
2 | 0.34 | 0.00673 | -0.0231 | 50.5201
2.5 | 0.4012 | 0.00679 | -0.0237 | 59.0869
3 | 0.4618 | 0.00688 | -0.0241 | 67.1221
3.5 | 0.5223 | 0.00701 | -0.0245 | 74.5078
4 | 0.5827 | 0.00717 | -0.0249 | 81.2692
4.5 | 0.6418 | 0.00739 | -0.0251 | 86.8471
5 | 0.6999 | 0.00773 | -0.0251 | 90.5433
5.5 | 0.7533 | 0.00849 | -0.0245 | 88.7279
6 | 0.7997 | 0.00979 | -0.0232 | 81.6854
6.5 | 0.844 | 0.01105 | -0.0214 | 76.3801
7 | 0.8886 | 0.01213 | -0.0196 | 73.2564
7.5 | 0.9303 | 0.01322 | -0.0173 | 70.3707
8 | 0.9705 | 0.01421 | -0.0146 | 68.297
8.5 | 1.0047 | 0.01517 | -0.0109 | 66.2294
9 | 1.0275 | 0.01631 | -0.0057 | 62.9982
9.5 | 1.0523 | 0.01762 | -0.0015 | 59.7219
10 | 1.0722 | 0.01917 | 0.003 | 55.9311
10.5 | 1.1009 | 0.02117 | 0.0048 | 52.0028
11 | 1.1255 | 0.02342 | 0.007 | 48.0572
11.5 | 1.1418 | 0.02642 | 0.0093 | 43.2173
12 | 1.1595 | 0.02949 | 0.0111 | 39.3184
12.5 | 1.1762 | 0.03284 | 0.0126 | 35.8161
13 | 1.1914 | 0.03648 | 0.0136 | 32.659
13.5 | 1.1959 | 0.04129 | 0.0144 | 28.9634
14 | 1.2011 | 0.04644 | 0.0145 | 25.8635
14.5 | 1.211 | 0.05144 | 0.0142 | 23.542
15 | 1.2176 | 0.05707 | 0.0132 | 21.3352
15.5 | 1.2217 | 0.06334 | 0.0117 | 19.288
16 | 1.2186 | 0.07079 | 0.0093 | 17.2143
16.5 | 1.2047 | 0.08001 | 0.0058 | 15.0569
17 | 1.1981 | 0.08891 | 0.0019 | 13.4754
17.5 | 1.1867 | 0.09897 | -0.003 | 11.9905
18 | 1.1709 | 0.11022 | -0.009 | 10.6233
18.5 | 1.1524 | 0.12246 | -0.0161 | 9.4104
19 | 1.1302 | 0.13585 | -0.0243 | 8.3195
19.5 | 1.1067 | 0.14999 | -0.0334 | 7.3785
20 | 1.0801 | 0.16541 | -0.0437 | 6.5298

## 47. Re 1M Mach 0.50 (1)
BIGFOIL.COM POLAR EXPORT
NACA63-116 a=0.8
NACA63-116 a=0.8 |  |  |  | Cl Max: | 1.15 | at alpha= | 20 | deg
JavaFoil+Calcfoil stall+Eppler ext transition |  |  |  | L/D Max: | 92.139 | at alpha= | 4.5 | deg
Re: | 1000000 |  |  | Cd Min: | 0.00698 | at alpha= | -0.5 | deg
Mach: | 0.5 |  |  | Cl=0 at alpha= | -0.78571 | deg
|  |  |  | @ Cl=0.1, Cd= | 0.0069885
|  |  |  | @ Cl=0.4, Cd= | 0.007317
|  |  |  | @ Cl=0.6, Cd= | 0.0078514
alpha (deg) | Cl | Cd | Cm | Cl/Cd
-20 | -1.072 | 0.19765 | 0.003 | -5.422
-19.5 | -1.045 | 0.19526 | 0.003 | -5.35
-19 | -1.018 | 0.18768 | 0.002 | -5.422
-18.5 | -0.989 | 0.18964 | 0.002 | -5.217
-18 | -0.961 | 0.18014 | 0.001 | -5.333
-17.5 | -0.933 | 0.17574 | 0.001 | -5.311
-17 | -0.906 | 0.171 | 0.001 | -5.3
-16.5 | -0.878 | 0.16862 | 0 | -5.209
-16 | -0.85 | 0.16114 | 0 | -5.272
-15.5 | -0.822 | 0.15228 | 0 | -5.399
-15 | -0.795 | 0.14667 | -0.001 | -5.419
-14.5 | -0.766 | 0.14284 | -0.001 | -5.365
-14 | -0.738 | 0.16404 | -0.001 | -4.5
-13.5 | -0.711 | 0.12958 | -0.001 | -5.485
-13 | -0.683 | 0.12578 | -0.002 | -5.433
-12.5 | -0.655 | 0.12009 | -0.002 | -5.451
-12 | -0.627 | 0.11436 | -0.002 | -5.481
-11.5 | -0.599 | 0.11123 | -0.003 | -5.388
-11 | -0.572 | 0.10613 | -0.003 | -5.387
-10.5 | -0.543 | 0.09993 | -0.003 | -5.436
-10 | -0.516 | 0.09139 | -0.003 | -5.643
-9.5 | -0.488 | 0.08103 | -0.003 | -6.019
-9 | -0.739 | 0.05843 | -0.005 | -12.645
-8.5 | -0.881 | 0.02259 | -0.009 | -39.015
-8 | -0.869 | 0.02032 | -0.01 | -42.772
-7.5 | -0.836 | 0.01853 | -0.011 | -45.098
-7 | -0.793 | 0.01695 | -0.011 | -46.772
-6.5 | -0.743 | 0.01573 | -0.012 | -47.25
-6 | -0.689 | 0.01464 | -0.013 | -47.053
-5.5 | -0.631 | 0.01369 | -0.013 | -46.122
-5 | -0.571 | 0.01287 | -0.014 | -44.348
-4.5 | -0.519 | 0.00773 | -0.015 | -67.155
-4 | -0.451 | 0.00748 | -0.016 | -60.263
-3.5 | -0.382 | 0.00731 | -0.017 | -52.232
-3 | -0.312 | 0.00723 | -0.017 | -43.15
-2.5 | -0.242 | 0.0071 | -0.018 | -34.053
-2 | -0.171 | 0.00705 | -0.019 | -24.311
-1.5 | -0.101 | 0.00699 | -0.02 | -14.43
-1 | -0.03 | 0.00705 | -0.02 | -4.292
-0.5 | 0.04 | 0.00698 | -0.021 | 5.796
0 | 0.111 | 0.00699 | -0.022 | 15.918
0.5 | 0.182 | 0.00703 | -0.022 | 25.898
1 | 0.253 | 0.00713 | -0.023 | 35.485
1.5 | 0.323 | 0.00721 | -0.024 | 44.744
2 | 0.393 | 0.0073 | -0.024 | 53.809
2.5 | 0.463 | 0.00747 | -0.025 | 61.998
3 | 0.533 | 0.00766 | -0.026 | 69.598
3.5 | 0.603 | 0.00786 | -0.026 | 76.65
4 | 0.671 | 0.00817 | -0.027 | 82.123
4.5 | 0.734 | 0.00797 | -0.028 | 92.139
5 | 0.796 | 0.00886 | -0.028 | 89.906
5.5 | 0.856 | 0.00946 | -0.029 | 90.521
6 | 0.899 | 0.01604 | -0.029 | 56.058
6.5 | 0.952 | 0.01718 | -0.029 | 55.417
7 | 1 | 0.01856 | -0.03 | 53.868
7.5 | 1.037 | 0.02004 | -0.03 | 51.762
8 | 1.061 | 0.02185 | -0.031 | 48.561
8.5 | 1.063 | 0.02417 | -0.031 | 43.971
9 | 0.867 | 0.06972 | -0.014 | 12.435
9.5 | 0.573 | 0.0718 | -0.015 | 7.982
10 | 0.6 | 0.09084 | -0.015 | 6.609
10.5 | 0.628 | 0.09562 | -0.015 | 6.565
11 | 0.655 | 0.10314 | -0.015 | 6.353
11.5 | 0.683 | 0.10637 | -0.017 | 6.422
12 | 0.71 | 0.112 | -0.017 | 6.343
12.5 | 0.738 | 0.11647 | -0.017 | 6.333
13 | 0.766 | 0.12533 | -0.019 | 6.113
13.5 | 0.793 | 0.12915 | -0.019 | 6.141
14 | 0.82 | 0.13761 | -0.02 | 5.96
14.5 | 0.849 | 0.14491 | -0.021 | 5.861
15 | 0.876 | 0.14504 | -0.021 | 6.04
15.5 | 0.903 | 0.15481 | -0.022 | 5.832
16 | 0.931 | 0.15855 | -0.023 | 5.87
16.5 | 0.959 | 0.16765 | -0.024 | 5.72
17 | 0.986 | 0.17207 | -0.024 | 5.728
17.5 | 1.013 | 0.17803 | -0.025 | 5.689
18 | 1.042 | 0.17999 | -0.026 | 5.792
18.5 | 1.069 | 0.18764 | -0.026 | 5.695
19 | 1.095 | 0.19228 | -0.027 | 5.695
19.5 | 1.122 | 0.20223 | -0.027 | 5.547
20 | 1.15 | 0.20877 | -0.028 | 5.507

## 48. Re 1M Mach 0.50 (2)
BIGFOIL.COM POLAR EXPORT
NACA63-116 a=0.8
NACA63-116 a=0.8 |  |  |  | Cl Max: | 1.0291 | at alpha= | 11.5 | deg
XFOIL ncrit=9 |  |  |  | L/D Max: | 86.1957 | at alpha= | 5 | deg
Re: | 1000000 |  |  | Cd Min: | 0.19139 | at alpha= | 16.5 | deg
Mach: | 0.5 |  |  | Cl=0 at alpha= | -0.76562 | deg
|  |  |  | @ Cl=0.1, Cd= | 0.0070089
|  |  |  | @ Cl=0.4, Cd= | 0.0072665
|  |  |  | @ Cl=0.6, Cd= | 0.0076298
alpha (deg) | Cl | Cd | Cm | Cl/Cd
-15 | -0.6368 | 0.15833 | 0.01 | -4.022
-14.5 | -0.6493 | 0.14291 | 0.0013 | -4.5434
-14 | -0.7041 | 0.12076 | -0.0121 | -5.8306
-13.5 | -0.7258 | 0.1066 | -0.0211 | -6.8086
-13 | -0.7566 | 0.09168 | -0.0309 | -8.2526
-12.5 | -0.7854 | 0.07815 | -0.0398 | -10.0499
-12 | -0.8122 | 0.06614 | -0.0472 | -12.28
-11.5 | -0.8361 | 0.05563 | -0.0528 | -15.0297
-11 | -0.8446 | 0.04601 | -0.0592 | -18.3569
-10.5 | -0.8525 | 0.03942 | -0.0593 | -21.6261
-10 | -0.8539 | 0.03418 | -0.0575 | -24.9824
-9.5 | -0.8466 | 0.02983 | -0.0551 | -28.3808
-9 | -0.8323 | 0.02614 | -0.0522 | -31.8401
-8.5 | -0.8151 | 0.02284 | -0.0488 | -35.6874
-8 | -0.802 | 0.01956 | -0.045 | -41.002
-7.5 | -0.7795 | 0.01709 | -0.0408 | -45.6115
-7 | -0.762 | 0.01507 | -0.0349 | -50.564
-6.5 | -0.725 | 0.01383 | -0.0302 | -52.4223
-6 | -0.6772 | 0.01263 | -0.0268 | -53.6184
-5.5 | -0.6246 | 0.01147 | -0.0243 | -54.4551
-5 | -0.5706 | 0.01022 | -0.0223 | -55.8317
-4.5 | -0.5164 | 0.00876 | -0.0207 | -58.9498
-4 | -0.4554 | 0.00771 | -0.0198 | -59.0661
-3.5 | -0.3862 | 0.00736 | -0.0198 | -52.4728
-3 | -0.3158 | 0.00721 | -0.0199 | -43.8003
-2.5 | -0.2449 | 0.00714 | -0.0203 | -34.2997
-2 | -0.1744 | 0.00706 | -0.0207 | -24.7025
-1.5 | -0.1034 | 0.00703 | -0.0212 | -14.7084
-1 | -0.033 | 0.00702 | -0.0218 | -4.7009
-0.5 | 0.0374 | 0.007 | -0.0224 | 5.3429
0 | 0.108 | 0.00701 | -0.0231 | 15.4066
0.5 | 0.1783 | 0.00707 | -0.0237 | 25.2192
1 | 0.2487 | 0.00709 | -0.0243 | 35.0776
1.5 | 0.3192 | 0.00715 | -0.0249 | 44.6434
2 | 0.3895 | 0.00725 | -0.0253 | 53.7241
2.5 | 0.4595 | 0.00736 | -0.0256 | 62.4321
3 | 0.5298 | 0.00746 | -0.0258 | 71.0188
3.5 | 0.6001 | 0.00763 | -0.0258 | 78.6501
4 | 0.669 | 0.00785 | -0.0255 | 85.2229
5 | 0.793 | 0.0092 | -0.0227 | 86.1957
5.5 | 0.8321 | 0.01098 | -0.0186 | 75.7832
6 | 0.8656 | 0.01258 | -0.0134 | 68.8076
6.5 | 0.8843 | 0.01412 | -0.006 | 62.6275
7 | 0.9032 | 0.01614 | 0.0001 | 55.9603
7.5 | 0.9291 | 0.0183 | 0.0047 | 50.7705
8 | 0.951 | 0.02096 | 0.009 | 45.3721
8.5 | 0.9723 | 0.02393 | 0.0127 | 40.631
9 | 0.9868 | 0.02754 | 0.0161 | 35.8315
9.5 | 1.0002 | 0.03145 | 0.019 | 31.8029
10 | 1.006 | 0.03593 | 0.0218 | 27.9989
11 | 1.0274 | 0.04668 | 0.0228 | 22.0094
11.5 | 1.0291 | 0.0533 | 0.0225 | 19.3077
12 | 1.0222 | 0.06127 | 0.0208 | 16.6835
12.5 | 1.0063 | 0.07092 | 0.0173 | 14.1892
13 | 0.9809 | 0.08261 | 0.0117 | 11.8739
13.5 | 0.9554 | 0.09539 | 0.0043 | 10.0157
14 | 0.9268 | 0.10967 | -0.0048 | 8.4508
14.5 | 0.8984 | 0.1249 | -0.0148 | 7.193
15 | 0.8727 | 0.14065 | -0.0251 | 6.2048
15.5 | 0.852 | 0.1562 | -0.0352 | 5.4545
16 | 0.8115 | 0.17856 | -0.0489 | 4.5447
16.5 | 0.8146 | 0.19139 | -0.0565 | 4.2562

## 49. Re 2M Mach 0.00 (1)
BIGFOIL.COM POLAR EXPORT
NACA63-116 a=0.8
NACA63-116 a=0.8 |  |  |  | Cl Max: | 1.332 | at alpha= | 14 | deg
JavaFoil+Calcfoil stall+Eppler ext transition |  |  |  | L/D Max: | 107.472 | at alpha= | 5.5 | deg
Re: | 2000000 |  |  | Cd Min: | 0.00589 | at alpha= | -0.5 | deg
Mach: | 0 |  |  | Cl=0 at alpha= | -0.78688 | deg
|  |  |  | @ Cl=0.1, Cd= | 0.0059113
|  |  |  | @ Cl=0.4, Cd= | 0.0061574
|  |  |  | @ Cl=0.6, Cd= | 0.0065153
alpha (deg) | Cl | Cd | Cm | Cl/Cd
-20 | -0.991 | 0.14975 | 0.003 | -6.618
-19.5 | -1.014 | 0.13968 | 0.002 | -7.261
-19 | -1.036 | 0.12721 | 0.002 | -8.147
-18.5 | -1.059 | 0.11324 | 0.002 | -9.356
-18 | -1.086 | 0.09723 | 0.002 | -11.165
-17.5 | -1.126 | 0.07435 | 0.001 | -15.14
-17 | -1.151 | 0.06168 | 0.001 | -18.661
-16.5 | -1.17 | 0.05211 | 0.001 | -22.454
-16 | -1.183 | 0.04538 | 0 | -26.071
-15.5 | -1.194 | 0.03883 | 0 | -30.757
-15 | -1.197 | 0.03492 | -0.001 | -34.275
-14.5 | -1.196 | 0.03153 | -0.001 | -37.924
-14 | -1.191 | 0.02834 | -0.002 | -42.037
-13.5 | -1.181 | 0.02606 | -0.002 | -45.317
-13 | -1.168 | 0.02383 | -0.003 | -48.996
-12.5 | -1.149 | 0.02208 | -0.004 | -52.048
-12 | -1.128 | 0.02035 | -0.004 | -55.416
-11.5 | -1.102 | 0.01905 | -0.005 | -57.836
-11 | -1.073 | 0.01772 | -0.005 | -60.528
-10.5 | -1.04 | 0.0165 | -0.006 | -63.059
-10 | -1.005 | 0.01548 | -0.006 | -64.923
-9.5 | -0.967 | 0.01449 | -0.007 | -66.708
-9 | -0.925 | 0.01356 | -0.008 | -68.247
-8.5 | -0.882 | 0.01278 | -0.008 | -68.974
-8 | -0.835 | 0.01206 | -0.009 | -69.207
-7.5 | -0.785 | 0.01147 | -0.009 | -68.477
-7 | -0.735 | 0.01047 | -0.01 | -70.196
-6.5 | -0.685 | 0.01024 | -0.011 | -66.938
-6 | -0.628 | 0.00991 | -0.011 | -63.38
-5.5 | -0.57 | 0.00715 | -0.012 | -79.679
-5 | -0.511 | 0.00651 | -0.013 | -78.595
-4.5 | -0.452 | 0.00631 | -0.013 | -71.631
-4 | -0.392 | 0.00619 | -0.014 | -63.321
-3.5 | -0.331 | 0.0061 | -0.014 | -54.333
-3 | -0.271 | 0.00606 | -0.015 | -44.675
-2.5 | -0.21 | 0.00599 | -0.016 | -34.984
-2 | -0.149 | 0.00593 | -0.016 | -25.055
-1.5 | -0.087 | 0.00592 | -0.017 | -14.761
-1 | -0.026 | 0.00594 | -0.018 | -4.417
-0.5 | 0.035 | 0.00589 | -0.018 | 5.954
0 | 0.096 | 0.00591 | -0.019 | 16.3
0.5 | 0.158 | 0.00593 | -0.019 | 26.569
1 | 0.219 | 0.00597 | -0.02 | 36.656
1.5 | 0.28 | 0.00602 | -0.021 | 46.452
2 | 0.341 | 0.00608 | -0.021 | 56.083
2.5 | 0.402 | 0.00616 | -0.022 | 65.249
3 | 0.462 | 0.00625 | -0.022 | 73.988
3.5 | 0.523 | 0.00635 | -0.023 | 82.393
4 | 0.583 | 0.00647 | -0.024 | 90.081
4.5 | 0.643 | 0.00663 | -0.024 | 96.948
5 | 0.702 | 0.00683 | -0.025 | 102.733
5.5 | 0.76 | 0.00707 | -0.025 | 107.472
6 | 0.817 | 0.00793 | -0.026 | 103.042
6.5 | 0.862 | 0.01158 | -0.026 | 74.407
7 | 0.914 | 0.01212 | -0.027 | 75.36
7.5 | 0.963 | 0.0127 | -0.027 | 75.843
8 | 1.011 | 0.01336 | -0.028 | 75.676
8.5 | 1.056 | 0.01405 | -0.028 | 75.21
9 | 1.099 | 0.01487 | -0.028 | 73.929
9.5 | 1.139 | 0.01567 | -0.029 | 72.718
10 | 1.177 | 0.01661 | -0.029 | 70.835
10.5 | 1.211 | 0.01762 | -0.03 | 68.723
11 | 1.241 | 0.01873 | -0.03 | 66.285
11.5 | 1.269 | 0.01983 | -0.031 | 63.995
12 | 1.292 | 0.02119 | -0.031 | 60.98
12.5 | 1.311 | 0.02291 | -0.031 | 57.226
13 | 1.322 | 0.02465 | -0.032 | 53.655
13.5 | 1.329 | 0.02666 | -0.032 | 49.86
14 | 1.332 | 0.02888 | -0.032 | 46.129
14.5 | 1.331 | 0.03106 | -0.033 | 42.846
15 | 1.323 | 0.03428 | -0.033 | 38.598
15.5 | 1.313 | 0.03718 | -0.033 | 35.307
16 | 1.296 | 0.04169 | -0.033 | 31.086
16.5 | 1.277 | 0.04614 | -0.033 | 27.68
17 | 1.254 | 0.05175 | -0.033 | 24.227
17.5 | 1.223 | 0.0604 | -0.033 | 20.247
18 | 1.184 | 0.07385 | -0.033 | 16.027
18.5 | 1.148 | 0.08551 | -0.032 | 13.431
19 | 1.101 | 0.10662 | -0.03 | 10.324

## 50. Re 2M Mach 0.00 (2)
BIGFOIL.COM POLAR EXPORT
NACA63-116 a=0.8
NACA63-116 a=0.8 |  |  |  | Cl Max: | 1.4692 | at alpha= | 19 | deg
XFOIL ncrit=9 |  |  |  | L/D Max: | 97.4214 | at alpha= | 4.5 | deg
Re: | 2000000 |  |  | Cd Min: | 0.08325 | at alpha= | 20 | deg
Mach: | 0 |  |  | Cl=0 at alpha= | -0.77843 | deg
|  |  |  | @ Cl=0.1, Cd= | 0.0053013
|  |  |  | @ Cl=0.4, Cd= | 0.0055658
|  |  |  | @ Cl=0.6, Cd= | 0.0062384
alpha (deg) | Cl | Cd | Cm | Cl/Cd
-20 | -1.323 | 0.08289 | -0.0222 | -15.9609
-19.5 | -1.3421 | 0.07294 | -0.0271 | -18.4001
-19 | -1.3533 | 0.06465 | -0.0308 | -20.9327
-18.5 | -1.3568 | 0.0578 | -0.0334 | -23.474
-18 | -1.3566 | 0.05174 | -0.0354 | -26.2196
-17.5 | -1.3527 | 0.04642 | -0.0368 | -29.1405
-17 | -1.3454 | 0.04178 | -0.0376 | -32.202
-16.5 | -1.3352 | 0.03772 | -0.038 | -35.3977
-16 | -1.3218 | 0.03419 | -0.0379 | -38.6604
-15.5 | -1.3072 | 0.03093 | -0.0374 | -42.2632
-15 | -1.2917 | 0.02791 | -0.0366 | -46.2809
-14.5 | -1.2822 | 0.02461 | -0.0351 | -52.1008
-14 | -1.2629 | 0.02224 | -0.0336 | -56.7851
-13.5 | -1.238 | 0.02039 | -0.032 | -60.716
-13 | -1.2129 | 0.01871 | -0.03 | -64.8263
-12.5 | -1.1781 | 0.01746 | -0.0292 | -67.4742
-12 | -1.1629 | 0.01629 | -0.0241 | -71.3874
-11.5 | -1.14 | 0.01527 | -0.0197 | -74.6562
-11 | -1.1005 | 0.0145 | -0.0178 | -75.8966
-10.5 | -1.056 | 0.01387 | -0.0166 | -76.1355
-10 | -1.0114 | 0.01312 | -0.0154 | -77.0884
-9.5 | -0.9635 | 0.01249 | -0.0147 | -77.1417
-9 | -0.9129 | 0.012 | -0.0143 | -76.075
-8.5 | -0.8629 | 0.01137 | -0.0138 | -75.8927
-8 | -0.81 | 0.01093 | -0.0137 | -74.108
-7.5 | -0.7575 | 0.01039 | -0.0136 | -72.9066
-7 | -0.7039 | 0.00992 | -0.0135 | -70.9577
-6.5 | -0.6504 | 0.00938 | -0.0136 | -69.339
-6 | -0.5968 | 0.00877 | -0.0136 | -68.0502
-5.5 | -0.5425 | 0.00818 | -0.0138 | -66.3203
-5 | -0.4885 | 0.0075 | -0.014 | -65.1333
-4.5 | -0.4345 | 0.00669 | -0.0143 | -64.9477
-4 | -0.3793 | 0.00603 | -0.0147 | -62.9022
-3.5 | -0.3216 | 0.00574 | -0.0153 | -56.0279
-3 | -0.2633 | 0.00554 | -0.0159 | -47.5271
-2.5 | -0.2042 | 0.00544 | -0.0166 | -37.5368
-2 | -0.145 | 0.00538 | -0.0173 | -26.9517
-1.5 | -0.0859 | 0.00532 | -0.018 | -16.1466
-1 | -0.0263 | 0.0053 | -0.0188 | -4.9623
0 | 0.0924 | 0.0053 | -0.0202 | 17.434
0.5 | 0.1519 | 0.00531 | -0.0209 | 28.6064
1 | 0.2112 | 0.00536 | -0.0216 | 39.403
2 | 0.3296 | 0.00544 | -0.023 | 60.5882
3 | 0.4471 | 0.00565 | -0.0243 | 79.1327
3.5 | 0.5057 | 0.00576 | -0.0249 | 87.7951
4 | 0.5632 | 0.00601 | -0.0254 | 93.7105
4.5 | 0.6196 | 0.00636 | -0.0257 | 97.4214
5 | 0.6729 | 0.00704 | -0.0257 | 95.5824
5.5 | 0.7239 | 0.00791 | -0.0255 | 91.5171
6 | 0.7738 | 0.00881 | -0.025 | 87.832
6.5 | 0.8244 | 0.00953 | -0.0246 | 86.5058
7 | 0.8742 | 0.01024 | -0.0241 | 85.3711
7.5 | 0.9228 | 0.01098 | -0.0233 | 84.0437
8 | 0.9718 | 0.01159 | -0.0226 | 83.8481
8.5 | 1.02 | 0.01217 | -0.0217 | 83.8127
9 | 1.0657 | 0.01284 | -0.0205 | 82.9984
9.5 | 1.1115 | 0.01339 | -0.0193 | 83.0097
10 | 1.1507 | 0.0142 | -0.0171 | 81.0352
10.5 | 1.1872 | 0.01479 | -0.0144 | 80.2705
11 | 1.2116 | 0.01561 | -0.0099 | 77.6169
11.5 | 1.2286 | 0.01663 | -0.0047 | 73.8785
12 | 1.2645 | 0.01777 | -0.0034 | 71.1593
12.5 | 1.2922 | 0.0192 | -0.001 | 67.3021
13 | 1.3171 | 0.02093 | 0.0013 | 62.9288
13.5 | 1.3346 | 0.02329 | 0.0037 | 57.3036
14 | 1.3605 | 0.02523 | 0.0052 | 53.9239
14.5 | 1.3826 | 0.02754 | 0.0067 | 50.2033
15 | 1.4013 | 0.03025 | 0.0079 | 46.324
15.5 | 1.4178 | 0.03327 | 0.009 | 42.615
16 | 1.4223 | 0.03755 | 0.0099 | 37.8775
16.5 | 1.4372 | 0.04111 | 0.0101 | 34.9599
17 | 1.4482 | 0.04528 | 0.0101 | 31.9832
17.5 | 1.4583 | 0.04973 | 0.0096 | 29.3244
18 | 1.4648 | 0.05484 | 0.0087 | 26.7104
18.5 | 1.468 | 0.06055 | 0.0073 | 24.2444
19 | 1.4692 | 0.06679 | 0.0055 | 21.9973
19.5 | 1.463 | 0.07433 | 0.0028 | 19.6825
20 | 1.4499 | 0.08325 | -0.0009 | 17.4162

## 51. Re 2M Mach 0.10 (1)
BIGFOIL.COM POLAR EXPORT
NACA63-116 a=0.8
NACA63-116 a=0.8 |  |  |  | Cl Max: | 1.32 | at alpha= | 13.5 | deg
JavaFoil+Calcfoil stall+Eppler ext transition |  |  |  | L/D Max: | 106.999 | at alpha= | 5.5 | deg
Re: | 2000000 |  |  | Cd Min: | 0.00592 | at alpha= | -0.5 | deg
Mach: | 0.1 |  |  | Cl=0 at alpha= | -0.78688 | deg
|  |  |  | @ Cl=0.1, Cd= | 0.0059205
|  |  |  | @ Cl=0.4, Cd= | 0.0061574
|  |  |  | @ Cl=0.6, Cd= | 0.0065173
alpha (deg) | Cl | Cd | Cm | Cl/Cd
-20 | -0.937 | 0.16043 | 0.003 | -5.843
-19.5 | -0.965 | 0.14778 | 0.002 | -6.528
-19 | -0.985 | 0.13989 | 0.002 | -7.04
-18.5 | -1.006 | 0.1292 | 0.002 | -7.782
-18 | -1.034 | 0.11173 | 0.002 | -9.255
-17.5 | -1.064 | 0.09441 | 0.001 | -11.272
-17 | -1.108 | 0.07068 | 0.001 | -15.669
-16.5 | -1.128 | 0.06164 | 0.001 | -18.294
-16 | -1.155 | 0.0488 | 0 | -23.668
-15.5 | -1.166 | 0.04328 | 0 | -26.939
-15 | -1.179 | 0.03643 | -0.001 | -32.356
-14.5 | -1.179 | 0.03317 | -0.001 | -35.563
-14 | -1.178 | 0.02959 | -0.002 | -39.829
-13.5 | -1.172 | 0.02676 | -0.002 | -43.795
-13 | -1.16 | 0.02462 | -0.003 | -47.12
-12.5 | -1.145 | 0.02255 | -0.004 | -50.75
-12 | -1.125 | 0.02076 | -0.004 | -54.19
-11.5 | -1.1 | 0.01936 | -0.005 | -56.843
-11 | -1.072 | 0.018 | -0.005 | -59.565
-10.5 | -1.04 | 0.01683 | -0.006 | -61.814
-10 | -1.006 | 0.0157 | -0.006 | -64.062
-9.5 | -0.968 | 0.01469 | -0.007 | -65.887
-9 | -0.927 | 0.01378 | -0.008 | -67.297
-8.5 | -0.884 | 0.01294 | -0.008 | -68.27
-8 | -0.837 | 0.01218 | -0.009 | -68.737
-7.5 | -0.788 | 0.01157 | -0.01 | -68.089
-7 | -0.737 | 0.01015 | -0.01 | -72.634
-6.5 | -0.688 | 0.01036 | -0.011 | -66.415
-6 | -0.631 | 0.01001 | -0.011 | -63.06
-5.5 | -0.573 | 0.00723 | -0.012 | -79.231
-5 | -0.514 | 0.00655 | -0.013 | -78.45
-4.5 | -0.454 | 0.00635 | -0.013 | -71.519
-4 | -0.394 | 0.00624 | -0.014 | -63.122
-3.5 | -0.333 | 0.00615 | -0.015 | -54.181
-3 | -0.272 | 0.00607 | -0.015 | -44.842
-2.5 | -0.211 | 0.006 | -0.016 | -35.12
-2 | -0.149 | 0.00593 | -0.016 | -25.171
-1.5 | -0.088 | 0.00593 | -0.017 | -14.83
-1 | -0.026 | 0.00595 | -0.018 | -4.434
-0.5 | 0.035 | 0.00592 | -0.018 | 5.952
0 | 0.097 | 0.00592 | -0.019 | 16.374
0.5 | 0.158 | 0.00593 | -0.019 | 26.701
1 | 0.22 | 0.00601 | -0.02 | 36.612
1.5 | 0.281 | 0.00606 | -0.021 | 46.405
2 | 0.342 | 0.00612 | -0.021 | 55.961
2.5 | 0.404 | 0.00616 | -0.022 | 65.515
3 | 0.465 | 0.00625 | -0.022 | 74.364
3.5 | 0.526 | 0.00635 | -0.023 | 82.704
4 | 0.586 | 0.00648 | -0.024 | 90.443
4.5 | 0.646 | 0.00664 | -0.024 | 97.278
5 | 0.705 | 0.00684 | -0.025 | 103.015
5.5 | 0.763 | 0.00713 | -0.025 | 106.999
6 | 0.821 | 0.00797 | -0.026 | 103.054
6.5 | 0.865 | 0.01169 | -0.026 | 73.986
7 | 0.917 | 0.01222 | -0.027 | 75.062
7.5 | 0.967 | 0.01281 | -0.027 | 75.48
8 | 1.014 | 0.01349 | -0.028 | 75.199
8.5 | 1.06 | 0.01421 | -0.028 | 74.551
9 | 1.102 | 0.01503 | -0.029 | 73.303
9.5 | 1.142 | 0.01586 | -0.029 | 71.985
10 | 1.178 | 0.01683 | -0.03 | 70.022
10.5 | 1.212 | 0.01778 | -0.03 | 68.145
11 | 1.241 | 0.01902 | -0.03 | 65.279
11.5 | 1.267 | 0.02026 | -0.031 | 62.538
12 | 1.289 | 0.0217 | -0.031 | 59.4
12.5 | 1.306 | 0.02337 | -0.032 | 55.882
13 | 1.315 | 0.02519 | -0.032 | 52.217
13.5 | 1.32 | 0.02732 | -0.032 | 48.312
14 | 1.319 | 0.02966 | -0.033 | 44.475
14.5 | 1.313 | 0.0325 | -0.033 | 40.394
15 | 1.303 | 0.03567 | -0.033 | 36.523
15.5 | 1.287 | 0.03932 | -0.033 | 32.725
16 | 1.267 | 0.04364 | -0.033 | 29.034
16.5 | 1.242 | 0.04903 | -0.033 | 25.343
17 | 1.21 | 0.05745 | -0.033 | 21.059
17.5 | 1.174 | 0.06705 | -0.033 | 17.515
18 | 1.126 | 0.08508 | -0.032 | 13.229
18.5 | 1.074 | 0.10729 | -0.03 | 10.006

## 52. Re 2M Mach 0.10 (2)
BIGFOIL.COM POLAR EXPORT
NACA63-116 a=0.8
NACA63-116 a=0.8 |  |  |  | Cl Max: | 1.4518 | at alpha= | 18.5 | deg
XFOIL ncrit=9 |  |  |  | L/D Max: | 97.5743 | at alpha= | 4.5 | deg
Re: | 2000000 |  |  | Cd Min: | 0.0918 | at alpha= | -20 | deg
Mach: | 0.1 |  |  | Cl=0 at alpha= | -0.77843 | deg
|  |  |  | @ Cl=0.1, Cd= | 0.00532
|  |  |  | @ Cl=0.4, Cd= | 0.0055755
|  |  |  | @ Cl=0.6, Cd= | 0.0062449
alpha (deg) | Cl | Cd | Cm | Cl/Cd
-20 | -1.2821 | 0.0918 | -0.0188 | -13.9662
-19.5 | -1.3068 | 0.08045 | -0.0248 | -16.2436
-19 | -1.3251 | 0.07071 | -0.0295 | -18.7399
-18.5 | -1.3341 | 0.06272 | -0.033 | -21.2707
-18 | -1.3371 | 0.05596 | -0.0355 | -23.8939
-17.5 | -1.3361 | 0.05002 | -0.0373 | -26.7113
-17 | -1.3311 | 0.04484 | -0.0385 | -29.6855
-16.5 | -1.3235 | 0.04025 | -0.0391 | -32.882
-16 | -1.3121 | 0.03633 | -0.0392 | -36.1162
-15.5 | -1.3003 | 0.03267 | -0.0389 | -39.801
-15 | -1.2814 | 0.02977 | -0.0384 | -43.0433
-14.5 | -1.2738 | 0.02615 | -0.0371 | -48.7113
-14 | -1.2586 | 0.02333 | -0.0355 | -53.9477
-13.5 | -1.2348 | 0.02128 | -0.0339 | -58.0263
-12.5 | -1.1744 | 0.01797 | -0.0316 | -65.3534
-12 | -1.1538 | 0.01685 | -0.0275 | -68.4748
-11.5 | -1.1415 | 0.01558 | -0.0216 | -73.267
-11 | -1.1043 | 0.01473 | -0.0192 | -74.9695
-10.5 | -1.0609 | 0.01405 | -0.0177 | -75.5089
-10 | -1.0158 | 0.01333 | -0.0165 | -76.2041
-9.5 | -0.9688 | 0.01263 | -0.0155 | -76.7063
-9 | -0.9183 | 0.0121 | -0.0149 | -75.8926
-8.5 | -0.8679 | 0.01148 | -0.0144 | -75.601
-8 | -0.815 | 0.01101 | -0.0142 | -74.0236
-7.5 | -0.7621 | 0.01046 | -0.0139 | -72.8585
-7 | -0.7082 | 0.00999 | -0.0139 | -70.8909
-6.5 | -0.6543 | 0.00945 | -0.0139 | -69.2381
-6 | -0.6004 | 0.00883 | -0.0139 | -67.9955
-5.5 | -0.5459 | 0.00823 | -0.014 | -66.3305
-5 | -0.4914 | 0.00755 | -0.0142 | -65.0861
-4.5 | -0.4372 | 0.00674 | -0.0145 | -64.8665
-4 | -0.3817 | 0.00606 | -0.0149 | -62.9868
-3.5 | -0.3237 | 0.00576 | -0.0154 | -56.1979
-3 | -0.265 | 0.00555 | -0.016 | -47.7477
-2.5 | -0.2055 | 0.00546 | -0.0167 | -37.6374
-2 | -0.1459 | 0.0054 | -0.0174 | -27.0185
-1.5 | -0.0864 | 0.00534 | -0.0181 | -16.1798
-1 | -0.0265 | 0.00532 | -0.0189 | -4.9812
-0.5 | 0.0333 | 0.00532 | -0.0196 | 6.2594
0 | 0.093 | 0.00532 | -0.0203 | 17.4812
0.5 | 0.1528 | 0.00532 | -0.021 | 28.7218
1.5 | 0.272 | 0.00542 | -0.0224 | 50.1845
2 | 0.3317 | 0.00546 | -0.0231 | 60.7509
3 | 0.45 | 0.00566 | -0.0244 | 79.5053
3.5 | 0.509 | 0.00577 | -0.025 | 88.2149
4 | 0.5668 | 0.00604 | -0.0254 | 93.8411
4.5 | 0.6235 | 0.00639 | -0.0258 | 97.5743
5 | 0.677 | 0.00709 | -0.0257 | 95.4866
5.5 | 0.728 | 0.008 | -0.0254 | 91
6 | 0.7783 | 0.00888 | -0.0249 | 87.6464
6.5 | 0.8288 | 0.00963 | -0.0244 | 86.0644
7 | 0.879 | 0.01033 | -0.0238 | 85.092
7.5 | 0.9275 | 0.01109 | -0.023 | 83.6339
8 | 0.9767 | 0.0117 | -0.0221 | 83.4786
8.5 | 1.025 | 0.01229 | -0.0212 | 83.4011
9 | 1.0707 | 0.01295 | -0.0198 | 82.6795
9.5 | 1.1155 | 0.01356 | -0.0183 | 82.264
10 | 1.1541 | 0.01436 | -0.0159 | 80.3691
10.5 | 1.1853 | 0.01501 | -0.0122 | 78.9674
11 | 1.2096 | 0.01596 | -0.0078 | 75.7895
11.5 | 1.2329 | 0.01702 | -0.0038 | 72.4383
12 | 1.2639 | 0.01829 | -0.0016 | 69.1033
12.5 | 1.291 | 0.01986 | 0.0007 | 65.005
13 | 1.3134 | 0.02185 | 0.0031 | 60.1098
13.5 | 1.3333 | 0.02418 | 0.0053 | 55.1406
14 | 1.3579 | 0.02632 | 0.0068 | 51.5919
14.5 | 1.3788 | 0.02885 | 0.0083 | 47.792
15 | 1.3962 | 0.0318 | 0.0095 | 43.9057
15.5 | 1.41 | 0.03519 | 0.0105 | 40.0682
16 | 1.4165 | 0.03949 | 0.0111 | 35.8698
16.5 | 1.4297 | 0.04342 | 0.0112 | 32.9272
17 | 1.4382 | 0.04804 | 0.011 | 29.9376
17.5 | 1.4467 | 0.05291 | 0.0103 | 27.3427
18 | 1.4513 | 0.05845 | 0.0091 | 24.8298
18.5 | 1.4518 | 0.06478 | 0.0073 | 22.4112
19 | 1.4483 | 0.07192 | 0.0049 | 20.1377
19.5 | 1.4367 | 0.08059 | 0.0015 | 17.8273
20 | 1.4135 | 0.09149 | -0.0035 | 15.4498

## 53. Re 2M Mach 0.25 (1)
BIGFOIL.COM POLAR EXPORT
NACA63-116 a=0.8
NACA63-116 a=0.8 |  |  |  | Cl Max: | 1.26 | at alpha= | 12.5 | deg
JavaFoil+Calcfoil stall+Eppler ext transition |  |  |  | L/D Max: | 106.497 | at alpha= | 5.5 | deg
Re: | 2000000 |  |  | Cd Min: | 0.00597 | at alpha= | 0 | deg
Mach: | 0.25 |  |  | Cl=0 at alpha= | -0.78571 | deg
|  |  |  | @ Cl=0.1, Cd= | 0.00597
|  |  |  | @ Cl=0.4, Cd= | 0.0062186
|  |  |  | @ Cl=0.6, Cd= | 0.0066058
alpha (deg) | Cl | Cd | Cm | Cl/Cd
-17.5 | -0.759 | 0.14633 | 0.001 | -5.184
-17 | -0.801 | 0.13746 | 0.001 | -5.824
-16.5 | -0.841 | 0.12577 | 0 | -6.688
-16 | -0.877 | 0.11503 | 0 | -7.627
-15.5 | -0.914 | 0.10187 | 0 | -8.97
-15 | -0.965 | 0.07896 | -0.001 | -12.218
-14.5 | -1.03 | 0.05178 | -0.001 | -19.902
-14 | -1.067 | 0.04032 | -0.002 | -26.454
-13.5 | -1.088 | 0.03367 | -0.002 | -32.312
-13 | -1.1 | 0.02884 | -0.003 | -38.128
-12.5 | -1.101 | 0.02595 | -0.004 | -42.418
-12 | -1.094 | 0.02363 | -0.004 | -46.319
-11.5 | -1.082 | 0.02159 | -0.005 | -50.102
-11 | -1.063 | 0.01984 | -0.005 | -53.582
-10.5 | -1.038 | 0.01836 | -0.006 | -56.545
-10 | -1.008 | 0.01715 | -0.007 | -58.787
-9.5 | -0.975 | 0.01593 | -0.007 | -61.201
-9 | -0.937 | 0.01479 | -0.008 | -63.37
-8.5 | -0.896 | 0.01386 | -0.008 | -64.607
-8 | -0.85 | 0.01294 | -0.009 | -65.729
-7.5 | -0.802 | 0.01221 | -0.01 | -65.66
-7 | -0.75 | 0.01155 | -0.01 | -64.98
-6.5 | -0.698 | 0.01101 | -0.011 | -63.36
-6 | -0.647 | 0.01041 | -0.012 | -62.183
-5.5 | -0.588 | 0.00988 | -0.012 | -59.492
-5 | -0.527 | 0.00668 | -0.013 | -78.984
-4.5 | -0.466 | 0.00645 | -0.014 | -72.287
-4 | -0.404 | 0.00629 | -0.014 | -64.276
-3.5 | -0.342 | 0.0062 | -0.015 | -55.203
-3 | -0.279 | 0.0061 | -0.016 | -45.779
-2.5 | -0.217 | 0.00608 | -0.016 | -35.622
-2 | -0.153 | 0.00601 | -0.017 | -25.532
-1.5 | -0.09 | 0.00602 | -0.017 | -15.003
-1 | -0.027 | 0.00598 | -0.018 | -4.531
-0.5 | 0.036 | 0.00599 | -0.019 | 6.046
0 | 0.1 | 0.00597 | -0.019 | 16.662
0.5 | 0.163 | 0.006 | -0.02 | 27.154
1 | 0.226 | 0.00604 | -0.021 | 37.414
1.5 | 0.289 | 0.00609 | -0.021 | 47.414
2 | 0.352 | 0.00615 | -0.022 | 57.252
2.5 | 0.415 | 0.00624 | -0.022 | 66.463
3 | 0.478 | 0.00633 | -0.023 | 75.41
3.5 | 0.54 | 0.00648 | -0.024 | 83.289
4 | 0.602 | 0.00661 | -0.024 | 91.092
4.5 | 0.663 | 0.00677 | -0.025 | 97.9
5 | 0.724 | 0.00701 | -0.026 | 103.249
5.5 | 0.783 | 0.00736 | -0.026 | 106.497
6 | 0.842 | 0.0085 | -0.027 | 99.044
6.5 | 0.883 | 0.0122 | -0.027 | 72.432
7 | 0.936 | 0.01282 | -0.027 | 72.987
7.5 | 0.985 | 0.0135 | -0.028 | 73.021
8 | 1.032 | 0.01429 | -0.028 | 72.212
8.5 | 1.076 | 0.01511 | -0.029 | 71.194
9 | 1.116 | 0.01605 | -0.029 | 69.484
9.5 | 1.152 | 0.01704 | -0.03 | 67.602
10 | 1.184 | 0.01812 | -0.03 | 65.347
10.5 | 1.211 | 0.01942 | -0.031 | 62.328
11 | 1.233 | 0.02073 | -0.031 | 59.451
11.5 | 1.248 | 0.02252 | -0.031 | 55.413
12 | 1.258 | 0.02435 | -0.032 | 51.666
12.5 | 1.26 | 0.02668 | -0.032 | 47.235
13 | 1.25 | 0.0295 | -0.032 | 42.356
13.5 | 1.233 | 0.03212 | -0.033 | 38.391
14 | 1.205 | 0.03637 | -0.033 | 33.138
14.5 | 1.168 | 0.04169 | -0.033 | 28.013
15 | 1.116 | 0.05117 | -0.032 | 21.801
15.5 | 1.038 | 0.07249 | -0.03 | 14.314
16 | 0.942 | 0.1088 | -0.025 | 8.662
16.5 | 0.885 | 0.12396 | -0.023 | 7.141
17 | 0.829 | 0.13548 | -0.022 | 6.12
17.5 | 0.771 | 0.14676 | -0.021 | 5.257

## 54. Re 2M Mach 0.25 (2)
BIGFOIL.COM POLAR EXPORT
NACA63-116 a=0.8
NACA63-116 a=0.8 |  |  |  | Cl Max: | 1.3641 | at alpha= | 16.5 | deg
XFOIL ncrit=9 |  |  |  | L/D Max: | 98.0091 | at alpha= | 4.5 | deg
Re: | 2000000 |  |  | Cd Min: | 0.14432 | at alpha= | -20 | deg
Mach: | 0.25 |  |  | Cl=0 at alpha= | -0.77625 | deg
|  |  |  | @ Cl=0.1, Cd= | 0.0053919
|  |  |  | @ Cl=0.4, Cd= | 0.0056245
|  |  |  | @ Cl=0.6, Cd= | 0.0062653
alpha (deg) | Cl | Cd | Cm | Cl/Cd
-20 | -1.0581 | 0.14432 | 0.0086 | -7.3316
-19.5 | -1.0933 | 0.12854 | -0.0018 | -8.5055
-19 | -1.1283 | 0.11342 | -0.0114 | -9.948
-18.5 | -1.1601 | 0.09945 | -0.0199 | -11.6652
-18 | -1.1851 | 0.08728 | -0.0269 | -13.5781
-17.5 | -1.2059 | 0.07639 | -0.0327 | -15.7861
-17 | -1.2182 | 0.06732 | -0.037 | -18.0957
-16.5 | -1.228 | 0.05912 | -0.0404 | -20.7713
-16 | -1.2314 | 0.05215 | -0.0427 | -23.6127
-15.5 | -1.2343 | 0.04572 | -0.0443 | -26.9969
-15 | -1.2274 | 0.04067 | -0.0449 | -30.1795
-14.5 | -1.2172 | 0.0363 | -0.0449 | -33.5317
-14 | -1.2086 | 0.03205 | -0.0443 | -37.7098
-13.5 | -1.2061 | 0.02764 | -0.0431 | -43.636
-13 | -1.1894 | 0.02455 | -0.0415 | -48.4481
-12.5 | -1.1674 | 0.02201 | -0.0397 | -53.0395
-12 | -1.135 | 0.01995 | -0.039 | -56.8922
-11.5 | -1.1115 | 0.0183 | -0.0356 | -60.7377
-11 | -1.0966 | 0.01646 | -0.031 | -66.6221
-10.5 | -1.0769 | 0.01529 | -0.0255 | -70.4317
-10 | -1.0368 | 0.01444 | -0.0228 | -71.8006
-9.5 | -0.9926 | 0.0136 | -0.0207 | -72.9853
-9 | -0.9453 | 0.01278 | -0.019 | -73.9671
-8.5 | -0.8932 | 0.01218 | -0.018 | -73.3333
-7.5 | -0.7865 | 0.01095 | -0.0164 | -71.8265
-7 | -0.7311 | 0.01041 | -0.016 | -70.2305
-6.5 | -0.6753 | 0.00986 | -0.0156 | -68.4888
-5.5 | -0.5638 | 0.00856 | -0.0153 | -65.8645
-4.5 | -0.4518 | 0.00703 | -0.0153 | -64.2674
-4 | -0.395 | 0.00624 | -0.0156 | -63.3013
-3.5 | -0.3353 | 0.00586 | -0.0161 | -57.2184
-3 | -0.2746 | 0.00562 | -0.0166 | -48.8612
-2.5 | -0.213 | 0.00554 | -0.0173 | -38.4477
-2 | -0.1512 | 0.00547 | -0.018 | -27.6417
-1.5 | -0.0895 | 0.00542 | -0.0187 | -16.5129
-1 | -0.0277 | 0.00541 | -0.0194 | -5.1201
-0.5 | 0.0342 | 0.00538 | -0.0201 | 6.3569
0 | 0.096 | 0.00539 | -0.0209 | 17.8108
0.5 | 0.1579 | 0.00542 | -0.0216 | 29.1328
1 | 0.2197 | 0.00543 | -0.0223 | 40.4604
1.5 | 0.2815 | 0.00548 | -0.023 | 51.3686
2.5 | 0.4045 | 0.00563 | -0.0243 | 71.8472
3 | 0.4657 | 0.00574 | -0.0249 | 81.1324
4 | 0.5864 | 0.00617 | -0.0258 | 95.0405
4.5 | 0.6449 | 0.00658 | -0.026 | 98.0091
5 | 0.6987 | 0.00744 | -0.0256 | 93.9113
5.5 | 0.7505 | 0.00841 | -0.025 | 89.239
6 | 0.8015 | 0.00932 | -0.0241 | 85.9979
6.5 | 0.8529 | 0.01012 | -0.0232 | 84.2787
7.5 | 0.9522 | 0.01166 | -0.0206 | 81.6638
8 | 1.0014 | 0.01232 | -0.0191 | 81.2825
8.5 | 1.0472 | 0.01305 | -0.0171 | 80.2452
9 | 1.0917 | 0.01374 | -0.0149 | 79.4541
9.5 | 1.1198 | 0.01466 | -0.01 | 76.3847
10 | 1.1493 | 0.01561 | -0.0058 | 73.6259
10.5 | 1.177 | 0.01684 | -0.002 | 69.8931
11 | 1.1983 | 0.01851 | 0.0022 | 64.738
12 | 1.2568 | 0.02189 | 0.007 | 57.4143
12.5 | 1.2768 | 0.0245 | 0.0094 | 52.1143
13 | 1.2962 | 0.02734 | 0.0115 | 47.4104
13.5 | 1.3151 | 0.03039 | 0.0132 | 43.2741
14 | 1.3331 | 0.03369 | 0.0145 | 39.5696
14.5 | 1.346 | 0.03764 | 0.0155 | 35.7598
15 | 1.3451 | 0.04315 | 0.0159 | 31.1727
15.5 | 1.3539 | 0.04813 | 0.0158 | 28.1301
16 | 1.3633 | 0.05329 | 0.0152 | 25.5827
16.5 | 1.3641 | 0.0597 | 0.0139 | 22.8492
17 | 1.36 | 0.06709 | 0.0117 | 20.2713
17.5 | 1.357 | 0.0747 | 0.009 | 18.166
18 | 1.3457 | 0.08387 | 0.0051 | 16.0451
18.5 | 1.3264 | 0.09468 | -0.0001 | 14.0093
19 | 1.2968 | 0.10768 | -0.0072 | 12.0431
19.5 | 1.2637 | 0.12196 | -0.0155 | 10.3616
20 | 1.235 | 0.13605 | -0.0243 | 9.0775

## 55. Re 2M Mach 0.50 (1)
BIGFOIL.COM POLAR EXPORT
NACA63-116 a=0.8
NACA63-116 a=0.8 |  |  |  | Cl Max: | 1.154 | at alpha= | 20 | deg
JavaFoil+Calcfoil stall+Eppler ext transition |  |  |  | L/D Max: | 99.525 | at alpha= | 5 | deg
Re: | 2000000 |  |  | Cd Min: | 0.00624 | at alpha= | -0.5 | deg
Mach: | 0.5 |  |  | Cl=0 at alpha= | -0.78571 | deg
|  |  |  | @ Cl=0.1, Cd= | 0.0062485
|  |  |  | @ Cl=0.4, Cd= | 0.006482
|  |  |  | @ Cl=0.6, Cd= | 0.006961
alpha (deg) | Cl | Cd | Cm | Cl/Cd
-20 | -1.073 | 0.17827 | 0.003 | -6.016
-19.5 | -1.045 | 0.17189 | 0.003 | -6.081
-19 | -1.018 | 0.16747 | 0.002 | -6.081
-18.5 | -0.992 | 0.16616 | 0.002 | -5.971
-18 | -0.962 | 0.16037 | 0.001 | -5.998
-17.5 | -0.934 | 0.15706 | 0.001 | -5.948
-17 | -0.907 | 0.15002 | 0.001 | -6.044
-16.5 | -0.881 | 0.14922 | 0 | -5.901
-16 | -0.85 | 0.14143 | 0 | -6.012
-15.5 | -0.823 | 0.1346 | 0 | -6.112
-15 | -0.795 | 0.13138 | -0.001 | -6.051
-14.5 | -0.767 | 0.12472 | -0.001 | -6.153
-14 | -0.738 | 0.14165 | -0.001 | -5.213
-13.5 | -0.711 | 0.11354 | -0.001 | -6.262
-13 | -0.684 | 0.10989 | -0.002 | -6.22
-12.5 | -0.655 | 0.10619 | -0.002 | -6.169
-12 | -0.627 | 0.10266 | -0.002 | -6.11
-11.5 | -0.6 | 0.09959 | -0.003 | -6.021
-11 | -0.572 | 0.09545 | -0.003 | -5.994
-10.5 | -0.544 | 0.08366 | -0.003 | -6.5
-10 | -0.517 | 0.07029 | -0.004 | -7.353
-9.5 | -0.488 | 0.07234 | -0.004 | -6.749
-9 | -0.857 | 0.02193 | -0.008 | -39.083
-8.5 | -0.888 | 0.01949 | -0.009 | -45.534
-8 | -0.875 | 0.01759 | -0.01 | -49.728
-7.5 | -0.841 | 0.01609 | -0.011 | -52.286
-7 | -0.798 | 0.01469 | -0.011 | -54.329
-6.5 | -0.749 | 0.01364 | -0.012 | -54.915
-6 | -0.694 | 0.0127 | -0.013 | -54.692
-5.5 | -0.636 | 0.01192 | -0.014 | -53.383
-5 | -0.575 | 0.01121 | -0.014 | -51.342
-4.5 | -0.519 | 0.00703 | -0.015 | -73.814
-4 | -0.451 | 0.00674 | -0.016 | -66.875
-3.5 | -0.382 | 0.00652 | -0.017 | -58.516
-3 | -0.312 | 0.00641 | -0.017 | -48.654
-2.5 | -0.242 | 0.00635 | -0.018 | -38.126
-2 | -0.171 | 0.00627 | -0.019 | -27.348
-1.5 | -0.101 | 0.00628 | -0.02 | -16.077
-1 | -0.03 | 0.00625 | -0.02 | -4.846
-0.5 | 0.04 | 0.00624 | -0.021 | 6.489
0 | 0.111 | 0.00625 | -0.022 | 17.8
0.5 | 0.182 | 0.00625 | -0.022 | 29.117
1 | 0.253 | 0.00634 | -0.023 | 39.892
1.5 | 0.323 | 0.00643 | -0.024 | 50.201
2 | 0.393 | 0.00647 | -0.024 | 60.735
2.5 | 0.463 | 0.00659 | -0.025 | 70.306
3 | 0.533 | 0.00676 | -0.026 | 78.863
3.5 | 0.603 | 0.00697 | -0.026 | 86.427
4 | 0.671 | 0.00721 | -0.027 | 93.133
4.5 | 0.739 | 0.00757 | -0.028 | 97.546
5 | 0.804 | 0.00808 | -0.029 | 99.525
5.5 | 0.856 | 0.00957 | -0.029 | 89.493
6 | 0.904 | 0.01406 | -0.029 | 64.253
6.5 | 0.957 | 0.01503 | -0.03 | 63.683
7 | 1.005 | 0.01621 | -0.03 | 62.006
7.5 | 1.043 | 0.01749 | -0.031 | 59.665
8 | 1.068 | 0.01898 | -0.031 | 56.244
8.5 | 1.07 | 0.02096 | -0.032 | 51.034
9 | 0.867 | 0.06396 | -0.014 | 13.563
9.5 | 0.576 | 0.06719 | -0.018 | 8.577
10 | 0.601 | 0.06952 | -0.016 | 8.648
10.5 | 0.628 | 0.07899 | -0.016 | 7.957
11 | 0.656 | 0.09251 | -0.016 | 7.09
11.5 | 0.683 | 0.09445 | -0.017 | 7.236
12 | 0.711 | 0.09913 | -0.017 | 7.169
12.5 | 0.738 | 0.10313 | -0.018 | 7.157
13 | 0.766 | 0.10935 | -0.019 | 7.008
13.5 | 0.793 | 0.113 | -0.019 | 7.02
14 | 0.821 | 0.12126 | -0.02 | 6.768
14.5 | 0.851 | 0.12864 | -0.022 | 6.613
15 | 0.876 | 0.12835 | -0.022 | 6.829
15.5 | 0.904 | 0.13871 | -0.022 | 6.514
16 | 0.933 | 0.14195 | -0.024 | 6.575
16.5 | 0.959 | 0.14727 | -0.024 | 6.515
17 | 0.987 | 0.1516 | -0.024 | 6.507
17.5 | 1.014 | 0.15921 | -0.025 | 6.37
18 | 1.045 | 0.162 | -0.027 | 6.449
18.5 | 1.069 | 0.16729 | -0.026 | 6.392
19 | 1.096 | 0.16977 | -0.027 | 6.455
19.5 | 1.123 | 0.18023 | -0.027 | 6.232
20 | 1.154 | 0.18488 | -0.029 | 6.243

## 56. Re 2M Mach 0.50 (2)
BIGFOIL.COM POLAR EXPORT
NACA63-116 a=0.8
NACA63-116 a=0.8 |  |  |  | Cl Max: | 1.1139 | at alpha= | 11.5 | deg
XFOIL ncrit=9 |  |  |  | L/D Max: | 99.4109 | at alpha= | 4 | deg
Re: | 2000000 |  |  | Cd Min: | 0.1734 | at alpha= | 16.5 | deg
Mach: | 0.5 |  |  | Cl=0 at alpha= | -0.76896 | deg
|  |  |  | @ Cl=0.1, Cd= | 0.00571
|  |  |  | @ Cl=0.4, Cd= | 0.0059277
|  |  |  | @ Cl=0.6, Cd= | 0.0064543
alpha (deg) | Cl | Cd | Cm | Cl/Cd
-15 | -0.721 | 0.13966 | -0.0005 | -5.1625
-14.5 | -0.7534 | 0.12301 | -0.0113 | -6.1247
-14 | -0.788 | 0.10707 | -0.0218 | -7.3597
-13.5 | -0.8213 | 0.09221 | -0.0316 | -8.9068
-13 | -0.8524 | 0.07867 | -0.0404 | -10.8351
-12.5 | -0.8859 | 0.0661 | -0.0481 | -13.4024
-12 | -0.9041 | 0.05453 | -0.057 | -16.5799
-11.5 | -0.924 | 0.04626 | -0.059 | -19.9741
-11 | -0.9348 | 0.03931 | -0.0596 | -23.7802
-10.5 | -0.9415 | 0.03335 | -0.0585 | -28.2309
-10 | -0.9419 | 0.02835 | -0.0562 | -33.224
-9.5 | -0.9358 | 0.02411 | -0.053 | -38.8138
-9 | -0.9238 | 0.0205 | -0.0493 | -45.0634
-8.5 | -0.9053 | 0.01758 | -0.0451 | -51.496
-7.5 | -0.8584 | 0.01377 | -0.0337 | -62.3384
-7 | -0.8144 | 0.01258 | -0.0294 | -64.7377
-6.5 | -0.7594 | 0.01166 | -0.0264 | -65.1286
-6 | -0.6992 | 0.0109 | -0.0242 | -64.1468
-5.5 | -0.6372 | 0.01016 | -0.0226 | -62.7165
-5 | -0.5762 | 0.00926 | -0.0211 | -62.2246
-4.5 | -0.5142 | 0.00834 | -0.0201 | -61.6547
-4 | -0.4526 | 0.00727 | -0.0194 | -62.2558
-3.5 | -0.3879 | 0.00639 | -0.0191 | -60.7042
-3 | -0.3182 | 0.00602 | -0.0194 | -52.8571
-2.5 | -0.2471 | 0.00588 | -0.0199 | -42.0238
-2 | -0.1756 | 0.00581 | -0.0204 | -30.2238
-1.5 | -0.1041 | 0.00575 | -0.0211 | -18.1043
-1 | -0.0329 | 0.00572 | -0.0218 | -5.7517
-0.5 | 0.0383 | 0.00571 | -0.0226 | 6.7075
0 | 0.1096 | 0.00571 | -0.0234 | 19.1944
0.5 | 0.1808 | 0.00576 | -0.0241 | 31.3889
1 | 0.2519 | 0.00578 | -0.0249 | 43.5813
1.5 | 0.3233 | 0.00584 | -0.0255 | 55.3596
2 | 0.3945 | 0.00592 | -0.0261 | 66.6385
2.5 | 0.4655 | 0.00602 | -0.0266 | 77.3256
3 | 0.5365 | 0.00617 | -0.027 | 86.953
4 | 0.675 | 0.00679 | -0.0268 | 99.4109
4.5 | 0.736 | 0.0077 | -0.0255 | 95.5844
5.5 | 0.8387 | 0.01021 | -0.0201 | 82.145
6 | 0.8855 | 0.01135 | -0.0163 | 78.0176
6.5 | 0.9234 | 0.01249 | -0.0111 | 73.9311
7.5 | 0.984 | 0.01523 | 0.0005 | 64.6093
8 | 1.0131 | 0.01723 | 0.0052 | 58.7986
8.5 | 1.0442 | 0.01942 | 0.0093 | 53.7693
9 | 1.0669 | 0.0223 | 0.0134 | 47.843
9.5 | 1.0885 | 0.02551 | 0.017 | 42.6695
10 | 1.103 | 0.02942 | 0.0202 | 37.4915
10.5 | 1.1115 | 0.034 | 0.0229 | 32.6912
11 | 1.112 | 0.03947 | 0.0249 | 28.1733
11.5 | 1.1139 | 0.04595 | 0.0245 | 24.2416
12.5 | 1.0908 | 0.06196 | 0.0222 | 17.6049
13 | 1.07 | 0.07223 | 0.0181 | 14.8138
13.5 | 1.0478 | 0.08358 | 0.0124 | 12.5365
14 | 1.0181 | 0.09684 | 0.0045 | 10.5132
14.5 | 0.9878 | 0.11115 | -0.0046 | 8.8871
15 | 0.9584 | 0.12622 | -0.0146 | 7.5931
15.5 | 0.9309 | 0.14185 | -0.0252 | 6.5626
16 | 0.9031 | 0.15832 | -0.0363 | 5.7043
16.5 | 0.8876 | 0.1734 | -0.0463 | 5.1188

## 57. Re 3M Mach 0.00 (1)
BIGFOIL.COM POLAR EXPORT
NACA63-116 a=0.8
NACA63-116 a=0.8 |  |  |  | Cl Max: | 1.339 | at alpha= | 14 | deg
JavaFoil+Calcfoil stall+Eppler ext transition |  |  |  | L/D Max: | 105.016 | at alpha= | 5 | deg
Re: | 3000000 |  |  | Cd Min: | 0.00562 | at alpha= | -0.5 | deg
Mach: | 0 |  |  | Cl=0 at alpha= | -0.78688 | deg
|  |  |  | @ Cl=0.1, Cd= | 0.0056219
|  |  |  | @ Cl=0.4, Cd= | 0.005849
|  |  |  | @ Cl=0.6, Cd= | 0.0062338
alpha (deg) | Cl | Cd | Cm | Cl/Cd
-20 | -1.007 | 0.13182 | 0.003 | -7.636
-19.5 | -1.035 | 0.11827 | 0.003 | -8.752
-19 | -1.069 | 0.09921 | 0.003 | -10.771
-18.5 | -1.101 | 0.08188 | 0.002 | -13.45
-18 | -1.125 | 0.0709 | 0.002 | -15.868
-17.5 | -1.153 | 0.05777 | 0.002 | -19.964
-17 | -1.171 | 0.05053 | 0.001 | -23.173
-16.5 | -1.186 | 0.0439 | 0.001 | -27.021
-16 | -1.196 | 0.03913 | 0 | -30.565
-15.5 | -1.202 | 0.0349 | 0 | -34.451
-15 | -1.204 | 0.03161 | -0.001 | -38.09
-14.5 | -1.203 | 0.02826 | -0.001 | -42.58
-14 | -1.198 | 0.02555 | -0.002 | -46.881
-13.5 | -1.187 | 0.02367 | -0.002 | -50.142
-13 | -1.173 | 0.02155 | -0.003 | -54.443
-12.5 | -1.155 | 0.02003 | -0.004 | -57.655
-12 | -1.133 | 0.01859 | -0.004 | -60.93
-11.5 | -1.106 | 0.01743 | -0.005 | -63.488
-11 | -1.078 | 0.01616 | -0.005 | -66.667
-10.5 | -1.046 | 0.015 | -0.006 | -69.706
-10 | -1.01 | 0.0141 | -0.006 | -71.63
-9.5 | -0.972 | 0.01324 | -0.007 | -73.376
-9 | -0.93 | 0.01242 | -0.008 | -74.9
-8.5 | -0.886 | 0.01174 | -0.008 | -75.463
-8 | -0.839 | 0.01113 | -0.009 | -75.45
-7.5 | -0.791 | 0.01012 | -0.01 | -78.129
-7 | -0.741 | 0.00997 | -0.01 | -74.353
-6.5 | -0.685 | 0.00959 | -0.011 | -71.445
-6 | -0.628 | 0.0092 | -0.011 | -68.267
-5.5 | -0.57 | 0.0077 | -0.012 | -74.047
-5 | -0.511 | 0.00671 | -0.013 | -76.174
-4.5 | -0.452 | 0.00615 | -0.013 | -73.452
-4 | -0.392 | 0.00597 | -0.014 | -65.593
-3.5 | -0.331 | 0.00585 | -0.014 | -56.665
-3 | -0.271 | 0.00578 | -0.015 | -46.852
-2.5 | -0.21 | 0.0057 | -0.016 | -36.817
-2 | -0.149 | 0.00567 | -0.016 | -26.215
-1.5 | -0.087 | 0.00565 | -0.017 | -15.482
-1 | -0.026 | 0.00564 | -0.018 | -4.653
-0.5 | 0.035 | 0.00562 | -0.018 | 6.236
0 | 0.096 | 0.00562 | -0.019 | 17.151
0.5 | 0.158 | 0.00565 | -0.019 | 27.901
1 | 0.219 | 0.00569 | -0.02 | 38.516
1.5 | 0.28 | 0.00573 | -0.021 | 48.797
2 | 0.341 | 0.00582 | -0.021 | 58.526
2.5 | 0.402 | 0.00585 | -0.022 | 68.66
3 | 0.462 | 0.00595 | -0.022 | 77.782
3.5 | 0.523 | 0.00606 | -0.023 | 86.31
4 | 0.583 | 0.00618 | -0.024 | 94.337
4.5 | 0.643 | 0.00637 | -0.024 | 100.928
5 | 0.702 | 0.00668 | -0.025 | 105.016
5.5 | 0.76 | 0.00743 | -0.025 | 102.311
6 | 0.817 | 0.00825 | -0.026 | 99.091
6.5 | 0.865 | 0.01079 | -0.026 | 80.154
7 | 0.917 | 0.01125 | -0.027 | 81.491
7.5 | 0.967 | 0.01178 | -0.027 | 82.064
8 | 1.015 | 0.01236 | -0.028 | 82.064
8.5 | 1.06 | 0.01299 | -0.028 | 81.624
9 | 1.103 | 0.01371 | -0.029 | 80.444
9.5 | 1.143 | 0.01444 | -0.029 | 79.165
10 | 1.181 | 0.01532 | -0.03 | 77.039
10.5 | 1.215 | 0.01621 | -0.03 | 74.947
11 | 1.246 | 0.01721 | -0.03 | 72.378
11.5 | 1.274 | 0.0182 | -0.031 | 69.971
12 | 1.298 | 0.01942 | -0.031 | 66.813
12.5 | 1.316 | 0.02096 | -0.032 | 62.793
13 | 1.328 | 0.02253 | -0.032 | 58.964
13.5 | 1.335 | 0.02434 | -0.032 | 54.865
14 | 1.339 | 0.02611 | -0.033 | 51.268
14.5 | 1.338 | 0.02815 | -0.033 | 47.532
15 | 1.331 | 0.03094 | -0.033 | 43.009
15.5 | 1.321 | 0.03362 | -0.034 | 39.295
16 | 1.306 | 0.03735 | -0.034 | 34.956
16.5 | 1.288 | 0.04064 | -0.034 | 31.7
17 | 1.267 | 0.04493 | -0.034 | 28.194
17.5 | 1.239 | 0.05136 | -0.034 | 24.125
18 | 1.206 | 0.06032 | -0.034 | 19.99
18.5 | 1.177 | 0.06707 | -0.034 | 17.543
19 | 1.142 | 0.07719 | -0.033 | 14.789

## 58. Re 3M Mach 0.00 (2)
BIGFOIL.COM POLAR EXPORT
NACA63-116 a=0.8
NACA63-116 a=0.8 |  |  |  | Cl Max: | 1.5507 | at alpha= | 20 | deg
XFOIL ncrit=9 |  |  |  | L/D Max: | 97.2013 | at alpha= | 4.5 | deg
Re: | 3000000 |  |  | Cd Min: | 0.06868 | at alpha= | 20 | deg
Mach: | 0 |  |  | Cl=0 at alpha= | -0.77936 | deg
|  |  |  | @ Cl=0.1, Cd= | 0.0048612
|  |  |  | @ Cl=0.4, Cd= | 0.0051377
|  |  |  | @ Cl=0.6, Cd= | 0.0061744
alpha (deg) | Cl | Cd | Cm | Cl/Cd
-20 | -1.4435 | 0.06539 | -0.0307 | -22.0752
-19.5 | -1.4481 | 0.05848 | -0.0334 | -24.7623
-19 | -1.4494 | 0.0523 | -0.0354 | -27.7132
-18.5 | -1.441 | 0.04754 | -0.0367 | -30.3113
-18 | -1.4347 | 0.04276 | -0.0377 | -33.5524
-17.5 | -1.4248 | 0.03862 | -0.0381 | -36.8928
-17 | -1.4124 | 0.03499 | -0.0381 | -40.3658
-16.5 | -1.4089 | 0.03079 | -0.0375 | -45.7584
-16 | -1.3972 | 0.02751 | -0.0366 | -50.7888
-15.5 | -1.3802 | 0.02482 | -0.0354 | -55.6084
-15 | -1.3588 | 0.02258 | -0.0341 | -60.1771
-14.5 | -1.3349 | 0.02065 | -0.0325 | -64.6441
-14 | -1.3099 | 0.01893 | -0.0307 | -69.197
-13.5 | -1.2774 | 0.01756 | -0.0296 | -72.7449
-13 | -1.259 | 0.01627 | -0.0257 | -77.3817
-12.5 | -1.2441 | 0.01521 | -0.0202 | -81.7949
-12 | -1.2089 | 0.01444 | -0.0176 | -83.7188
-11.5 | -1.1669 | 0.01378 | -0.0161 | -84.6807
-11 | -1.1213 | 0.0132 | -0.015 | -84.947
-10.5 | -1.0759 | 0.01247 | -0.0139 | -86.2791
-10 | -1.0268 | 0.01192 | -0.0133 | -86.1409
-9.5 | -0.9754 | 0.01147 | -0.0131 | -85.0392
-9 | -0.9246 | 0.01089 | -0.0127 | -84.9036
-8.5 | -0.8716 | 0.01047 | -0.0126 | -83.2474
-8 | -0.8183 | 0.01002 | -0.0126 | -81.6667
-7.5 | -0.7637 | 0.00965 | -0.0127 | -79.1399
-7 | -0.7091 | 0.00922 | -0.0128 | -76.9089
-6.5 | -0.6541 | 0.0088 | -0.013 | -74.3295
-6 | -0.5994 | 0.00831 | -0.0132 | -72.13
-5.5 | -0.5442 | 0.00779 | -0.0135 | -69.8588
-5 | -0.4886 | 0.00729 | -0.0138 | -67.0233
-4.5 | -0.4334 | 0.00669 | -0.0142 | -64.7833
-4 | -0.3777 | 0.00606 | -0.0147 | -62.3267
-3.5 | -0.3213 | 0.0055 | -0.0152 | -58.4182
-3 | -0.2635 | 0.00519 | -0.0158 | -50.7707
-2.5 | -0.2046 | 0.00502 | -0.0165 | -40.757
-2 | -0.1452 | 0.00496 | -0.0173 | -29.2742
-1.5 | -0.0858 | 0.00491 | -0.018 | -17.4745
-1 | -0.0263 | 0.00487 | -0.0188 | -5.4004
-0.5 | 0.0333 | 0.00485 | -0.0195 | 6.866
0.5 | 0.1524 | 0.00487 | -0.021 | 31.2936
1 | 0.212 | 0.0049 | -0.0218 | 43.2653
1.5 | 0.2714 | 0.00494 | -0.0225 | 54.9393
2 | 0.3306 | 0.00502 | -0.0232 | 65.8566
2.5 | 0.3896 | 0.00512 | -0.0239 | 76.0938
3 | 0.4485 | 0.00522 | -0.0246 | 85.9195
3.5 | 0.5068 | 0.0054 | -0.0252 | 93.8519
4 | 0.5633 | 0.0058 | -0.0256 | 97.1207
4.5 | 0.6182 | 0.00636 | -0.0258 | 97.2013
5 | 0.6713 | 0.00709 | -0.0258 | 94.6827
5.5 | 0.7233 | 0.00786 | -0.0256 | 92.0229
6.5 | 0.8284 | 0.00906 | -0.0253 | 91.4349
7.5 | 0.9306 | 0.01027 | -0.0245 | 90.6134
8 | 0.9819 | 0.01075 | -0.0241 | 91.3395
8.5 | 1.0319 | 0.01128 | -0.0235 | 91.4805
9.5 | 1.1287 | 0.01233 | -0.0219 | 91.541
10 | 1.1745 | 0.01288 | -0.0207 | 91.1879
10.5 | 1.2158 | 0.01358 | -0.0188 | 89.5287
11 | 1.2549 | 0.01417 | -0.0165 | 88.5603
11.5 | 1.2798 | 0.01492 | -0.0119 | 85.7775
12 | 1.3016 | 0.01595 | -0.0075 | 81.605
12.5 | 1.3308 | 0.01685 | -0.0047 | 78.9792
13 | 1.3596 | 0.01813 | -0.0023 | 74.9917
13.5 | 1.3854 | 0.01971 | 0.0001 | 70.2892
14 | 1.4077 | 0.02164 | 0.0024 | 65.0508
14.5 | 1.428 | 0.02384 | 0.0045 | 59.8993
15 | 1.4506 | 0.02602 | 0.0061 | 55.7494
15.5 | 1.472 | 0.02839 | 0.0074 | 51.8492
16 | 1.4903 | 0.03113 | 0.0086 | 47.8734
16.5 | 1.5045 | 0.03433 | 0.0096 | 43.8246
17 | 1.5127 | 0.03833 | 0.0103 | 39.4652
17.5 | 1.5195 | 0.04273 | 0.0105 | 35.5605
18 | 1.5308 | 0.04692 | 0.0102 | 32.6257
18.5 | 1.5405 | 0.05148 | 0.0096 | 29.9242
19 | 1.5465 | 0.05666 | 0.0085 | 27.2944
19.5 | 1.5491 | 0.06249 | 0.007 | 24.7896
20 | 1.5507 | 0.06868 | 0.005 | 22.5786

## 59. Re 3M Mach 0.10 (1)
BIGFOIL.COM POLAR EXPORT
NACA63-116 a=0.8
NACA63-116 a=0.8 |  |  |  | Cl Max: | 1.326 | at alpha= | 14 | deg
JavaFoil+Calcfoil stall+Eppler ext transition |  |  |  | L/D Max: | 105.247 | at alpha= | 5 | deg
Re: | 3000000 |  |  | Cd Min: | 0.00562 | at alpha= | 0 | deg
Mach: | 0.1 |  |  | Cl=0 at alpha= | -0.78688 | deg
|  |  |  | @ Cl=0.1, Cd= | 0.0056215
|  |  |  | @ Cl=0.4, Cd= | 0.0058855
|  |  |  | @ Cl=0.6, Cd= | 0.006232
alpha (deg) | Cl | Cd | Cm | Cl/Cd
-19.5 | -0.978 | 0.13145 | 0.003 | -7.441
-19 | -1.001 | 0.12238 | 0.002 | -8.181
-18.5 | -1.03 | 0.10731 | 0.002 | -9.594
-18 | -1.077 | 0.07984 | 0.002 | -13.493
-17.5 | -1.109 | 0.06574 | 0.001 | -16.862
-17 | -1.135 | 0.05491 | 0.001 | -20.669
-16.5 | -1.15 | 0.04978 | 0.001 | -23.095
-16 | -1.17 | 0.04137 | 0 | -28.283
-15.5 | -1.179 | 0.03734 | 0 | -31.567
-15 | -1.186 | 0.03288 | -0.001 | -36.073
-14.5 | -1.188 | 0.02949 | -0.001 | -40.29
-14 | -1.185 | 0.02663 | -0.002 | -44.505
-13.5 | -1.178 | 0.02428 | -0.002 | -48.505
-13 | -1.166 | 0.0224 | -0.003 | -52.031
-12.5 | -1.15 | 0.02045 | -0.004 | -56.238
-12 | -1.13 | 0.01895 | -0.004 | -59.617
-11.5 | -1.105 | 0.01771 | -0.005 | -62.399
-11 | -1.077 | 0.01645 | -0.005 | -65.484
-10.5 | -1.046 | 0.01536 | -0.006 | -68.056
-10 | -1.011 | 0.01431 | -0.006 | -70.653
-9.5 | -0.973 | 0.01342 | -0.007 | -72.505
-9 | -0.932 | 0.01262 | -0.008 | -73.874
-8.5 | -0.888 | 0.0119 | -0.008 | -74.639
-8 | -0.842 | 0.01123 | -0.009 | -74.953
-7.5 | -0.793 | 0.01023 | -0.01 | -77.491
-7 | -0.745 | 0.01003 | -0.01 | -74.244
-6.5 | -0.688 | 0.00962 | -0.011 | -71.564
-6 | -0.631 | 0.00932 | -0.011 | -67.74
-5.5 | -0.573 | 0.00791 | -0.012 | -72.436
-5 | -0.514 | 0.00677 | -0.013 | -75.887
-4.5 | -0.454 | 0.00616 | -0.013 | -73.667
-4 | -0.394 | 0.00598 | -0.014 | -65.871
-3.5 | -0.333 | 0.00586 | -0.015 | -56.867
-3 | -0.272 | 0.00578 | -0.015 | -47.061
-2.5 | -0.211 | 0.0057 | -0.016 | -36.961
-2 | -0.149 | 0.00567 | -0.016 | -26.32
-1.5 | -0.088 | 0.00569 | -0.017 | -15.448
-1 | -0.026 | 0.00564 | -0.018 | -4.671
-0.5 | 0.035 | 0.00565 | -0.018 | 6.233
0 | 0.097 | 0.00562 | -0.019 | 17.23
0.5 | 0.158 | 0.00565 | -0.019 | 28.041
1 | 0.22 | 0.00568 | -0.02 | 38.728
1.5 | 0.281 | 0.00577 | -0.021 | 48.726
2 | 0.342 | 0.00582 | -0.021 | 58.821
2.5 | 0.404 | 0.00589 | -0.022 | 68.489
3 | 0.465 | 0.00595 | -0.022 | 78.124
3.5 | 0.526 | 0.0061 | -0.023 | 86.127
4 | 0.586 | 0.00619 | -0.024 | 94.674
4.5 | 0.646 | 0.00637 | -0.024 | 101.318
5 | 0.705 | 0.0067 | -0.025 | 105.247
5.5 | 0.763 | 0.00745 | -0.025 | 102.524
6 | 0.821 | 0.00844 | -0.026 | 97.233
6.5 | 0.868 | 0.01086 | -0.026 | 79.929
7 | 0.92 | 0.01135 | -0.027 | 81.129
7.5 | 0.97 | 0.01189 | -0.027 | 81.57
8 | 1.018 | 0.01248 | -0.028 | 81.569
8.5 | 1.063 | 0.01316 | -0.028 | 80.799
9 | 1.106 | 0.01386 | -0.029 | 79.759
9.5 | 1.146 | 0.01461 | -0.029 | 78.396
10 | 1.182 | 0.01552 | -0.03 | 76.159
10.5 | 1.216 | 0.01638 | -0.03 | 74.252
11 | 1.246 | 0.01748 | -0.031 | 71.286
11.5 | 1.272 | 0.01862 | -0.031 | 68.322
12 | 1.294 | 0.0199 | -0.031 | 65.026
12.5 | 1.312 | 0.02138 | -0.032 | 61.34
13 | 1.321 | 0.02302 | -0.032 | 57.387
13.5 | 1.325 | 0.02493 | -0.032 | 53.177
14 | 1.326 | 0.02679 | -0.033 | 49.499
14.5 | 1.32 | 0.02941 | -0.033 | 44.891
15 | 1.31 | 0.03216 | -0.033 | 40.744
15.5 | 1.296 | 0.03537 | -0.034 | 36.629
16 | 1.277 | 0.03884 | -0.034 | 32.888
16.5 | 1.255 | 0.0427 | -0.034 | 29.383
17 | 1.226 | 0.04894 | -0.034 | 25.045
17.5 | 1.195 | 0.05534 | -0.034 | 21.591
18 | 1.156 | 0.06592 | -0.033 | 17.53
18.5 | 1.119 | 0.07551 | -0.033 | 14.813
19 | 1.07 | 0.09347 | -0.032 | 11.448

## 60. Re 3M Mach 0.10 (2)
BIGFOIL.COM POLAR EXPORT
NACA63-116 a=0.8
NACA63-116 a=0.8 |  |  |  | Cl Max: | 1.5337 | at alpha= | 19.5 | deg
XFOIL ncrit=9 |  |  |  | L/D Max: | 97.2213 | at alpha= | 4 | deg
Re: | 3000000 |  |  | Cd Min: | 0.07394 | at alpha= | 20 | deg
Mach: | 0.1 |  |  | Cl=0 at alpha= | -0.77917 | deg
|  |  |  | @ Cl=0.1, Cd= | 0.0048711
|  |  |  | @ Cl=0.4, Cd= | 0.0051433
|  |  |  | @ Cl=0.6, Cd= | 0.0061728
alpha (deg) | Cl | Cd | Cm | Cl/Cd
-20 | -1.416 | 0.0716 | -0.0296 | -19.7765
-19.5 | -1.4249 | 0.06374 | -0.033 | -22.3549
-19 | -1.4295 | 0.05685 | -0.0356 | -25.1451
-18.5 | -1.4252 | 0.0513 | -0.0373 | -27.7817
-18 | -1.4216 | 0.04596 | -0.0387 | -30.9312
-17.5 | -1.4141 | 0.04132 | -0.0394 | -34.2231
-17 | -1.4033 | 0.03727 | -0.0397 | -37.6523
-16.5 | -1.393 | 0.03347 | -0.0395 | -41.6194
-16 | -1.3897 | 0.0293 | -0.0386 | -47.43
-15.5 | -1.3753 | 0.02625 | -0.0375 | -52.3924
-15 | -1.3552 | 0.02378 | -0.0362 | -56.9891
-14.5 | -1.3324 | 0.02164 | -0.0347 | -61.5712
-14 | -1.3082 | 0.01973 | -0.0329 | -66.3051
-13.5 | -1.2807 | 0.01818 | -0.031 | -70.4455
-13 | -1.2511 | 0.01694 | -0.029 | -73.8548
-12.5 | -1.2387 | 0.01556 | -0.0236 | -79.608
-12 | -1.2125 | 0.01472 | -0.0194 | -82.3709
-11.5 | -1.172 | 0.01399 | -0.0175 | -83.7741
-11 | -1.1272 | 0.01336 | -0.0162 | -84.3713
-10.5 | -1.0815 | 0.01265 | -0.015 | -85.4941
-9.5 | -0.9816 | 0.01157 | -0.0137 | -84.8401
-9 | -0.9303 | 0.011 | -0.0133 | -84.5727
-8.5 | -0.8772 | 0.01054 | -0.0131 | -83.2258
-8 | -0.8233 | 0.0101 | -0.013 | -81.5149
-7.5 | -0.7687 | 0.0097 | -0.0131 | -79.2474
-7 | -0.7136 | 0.00927 | -0.0131 | -76.9795
-6.5 | -0.6581 | 0.00887 | -0.0133 | -74.1939
-5.5 | -0.5475 | 0.00785 | -0.0137 | -69.7452
-5 | -0.4915 | 0.00734 | -0.014 | -66.9619
-4.5 | -0.4361 | 0.00672 | -0.0144 | -64.8958
-4 | -0.3801 | 0.00609 | -0.0148 | -62.4138
-3.5 | -0.3234 | 0.00552 | -0.0153 | -58.587
-3 | -0.2652 | 0.0052 | -0.0159 | -51
-2.5 | -0.206 | 0.00503 | -0.0166 | -40.9543
-2 | -0.1461 | 0.00497 | -0.0174 | -29.3964
-1.5 | -0.0864 | 0.00492 | -0.0181 | -17.561
-1 | -0.0265 | 0.00488 | -0.0189 | -5.4303
-0.5 | 0.0335 | 0.00485 | -0.0196 | 6.9072
0 | 0.0934 | 0.00487 | -0.0204 | 19.1786
0.5 | 0.1533 | 0.00488 | -0.0211 | 31.4139
1 | 0.2133 | 0.00491 | -0.0219 | 43.442
1.5 | 0.2731 | 0.00495 | -0.0226 | 55.1717
2 | 0.3327 | 0.00503 | -0.0233 | 66.1431
2.5 | 0.3921 | 0.00513 | -0.024 | 76.4327
3 | 0.4514 | 0.00523 | -0.0247 | 86.3098
3.5 | 0.5101 | 0.00542 | -0.0253 | 94.1144
4 | 0.5668 | 0.00583 | -0.0256 | 97.2213
4.5 | 0.622 | 0.0064 | -0.0258 | 97.1875
5 | 0.6754 | 0.00714 | -0.0258 | 94.5938
6 | 0.7803 | 0.00856 | -0.0254 | 91.1565
6.5 | 0.833 | 0.00915 | -0.0252 | 91.0383
7 | 0.8845 | 0.00978 | -0.0247 | 90.4397
7.5 | 0.9359 | 0.01034 | -0.0242 | 90.5126
8 | 0.9873 | 0.01084 | -0.0237 | 91.0793
8.5 | 1.0376 | 0.01137 | -0.023 | 91.2577
9 | 1.0867 | 0.01191 | -0.0222 | 91.2427
9.5 | 1.1343 | 0.01245 | -0.0211 | 91.1084
10 | 1.1792 | 0.01305 | -0.0196 | 90.3602
10.5 | 1.2201 | 0.01375 | -0.0175 | 88.7345
11 | 1.2533 | 0.01438 | -0.014 | 87.1558
11.5 | 1.2779 | 0.01526 | -0.0096 | 83.7418
12 | 1.2998 | 0.0164 | -0.0053 | 79.2561
13 | 1.3591 | 0.01877 | -0.0003 | 72.4081
13.5 | 1.3841 | 0.0205 | 0.002 | 67.5171
14 | 1.4031 | 0.02278 | 0.0045 | 61.5935
14.5 | 1.4268 | 0.02487 | 0.0063 | 57.3703
15 | 1.4484 | 0.02724 | 0.0079 | 53.1718
15.5 | 1.4685 | 0.02984 | 0.0092 | 49.2125
16 | 1.4849 | 0.03286 | 0.0104 | 45.1887
16.5 | 1.4967 | 0.03649 | 0.0112 | 41.0167
17 | 1.4997 | 0.04121 | 0.0117 | 36.3917
17.5 | 1.5129 | 0.04522 | 0.0116 | 33.4564
18 | 1.5221 | 0.04984 | 0.0112 | 30.5397
18.5 | 1.5301 | 0.0548 | 0.0103 | 27.9215
19 | 1.533 | 0.06059 | 0.0089 | 25.3012
19.5 | 1.5337 | 0.06692 | 0.007 | 22.9184
20 | 1.5313 | 0.07394 | 0.0045 | 20.71

## 61. Re 3M Mach 0.25 (1)
BIGFOIL.COM POLAR EXPORT
NACA63-116 a=0.8
NACA63-116 a=0.8 |  |  |  | Cl Max: | 1.266 | at alpha= | 12.5 | deg
JavaFoil+Calcfoil stall+Eppler ext transition |  |  |  | L/D Max: | 105.155 | at alpha= | 5 | deg
Re: | 3000000 |  |  | Cd Min: | 0.00567 | at alpha= | -1 | deg
Mach: | 0.25 |  |  | Cl=0 at alpha= | -0.78571 | deg
|  |  |  | @ Cl=0.1, Cd= | 0.00571
|  |  |  | @ Cl=0.4, Cd= | 0.0059129
|  |  |  | @ Cl=0.6, Cd= | 0.0063058
alpha (deg) | Cl | Cd | Cm | Cl/Cd
-17.5 | -0.763 | 0.13705 | 0.001 | -5.568
-17 | -0.807 | 0.12625 | 0.001 | -6.395
-16.5 | -0.848 | 0.11662 | 0 | -7.273
-16 | -0.891 | 0.10214 | 0 | -8.72
-15.5 | -0.958 | 0.07138 | 0 | -13.427
-15 | -1.017 | 0.05051 | -0.001 | -20.139
-14.5 | -1.053 | 0.04102 | -0.001 | -25.678
-14 | -1.08 | 0.03444 | -0.002 | -31.358
-13.5 | -1.097 | 0.02974 | -0.002 | -36.886
-13 | -1.106 | 0.02611 | -0.003 | -42.366
-12.5 | -1.107 | 0.02328 | -0.004 | -47.565
-12 | -1.099 | 0.02153 | -0.004 | -51.077
-11.5 | -1.087 | 0.01967 | -0.005 | -55.258
-11 | -1.067 | 0.01817 | -0.005 | -58.757
-10.5 | -1.043 | 0.01685 | -0.006 | -61.886
-10 | -1.013 | 0.01568 | -0.007 | -64.624
-9.5 | -0.98 | 0.01453 | -0.007 | -67.409
-9 | -0.942 | 0.01352 | -0.008 | -69.65
-8.5 | -0.9 | 0.01271 | -0.008 | -70.856
-8 | -0.855 | 0.0119 | -0.009 | -71.807
-7.5 | -0.806 | 0.01126 | -0.01 | -71.52
-7 | -0.755 | 0.00982 | -0.01 | -76.848
-6.5 | -0.705 | 0.00998 | -0.011 | -70.676
-6 | -0.647 | 0.00972 | -0.012 | -66.6
-5.5 | -0.588 | 0.00925 | -0.012 | -63.53
-5 | -0.527 | 0.00698 | -0.013 | -75.577
-4.5 | -0.466 | 0.00632 | -0.014 | -73.817
-4 | -0.404 | 0.00607 | -0.014 | -66.628
-3.5 | -0.342 | 0.00594 | -0.015 | -57.543
-3 | -0.279 | 0.00585 | -0.016 | -47.747
-2.5 | -0.217 | 0.00577 | -0.016 | -37.501
-2 | -0.153 | 0.00572 | -0.017 | -26.808
-1.5 | -0.09 | 0.00572 | -0.017 | -15.797
-1 | -0.027 | 0.00567 | -0.018 | -4.779
-0.5 | 0.036 | 0.00568 | -0.019 | 6.372
0 | 0.1 | 0.00571 | -0.019 | 17.427
0.5 | 0.163 | 0.00571 | -0.02 | 28.536
1 | 0.226 | 0.00574 | -0.021 | 39.399
1.5 | 0.289 | 0.0058 | -0.021 | 49.806
2 | 0.352 | 0.00589 | -0.022 | 59.757
2.5 | 0.415 | 0.00592 | -0.022 | 70.096
3 | 0.478 | 0.00607 | -0.023 | 78.696
3.5 | 0.54 | 0.00618 | -0.024 | 87.319
4 | 0.602 | 0.00631 | -0.024 | 95.3
4.5 | 0.663 | 0.00651 | -0.025 | 101.853
5 | 0.724 | 0.00688 | -0.026 | 105.155
5.5 | 0.783 | 0.00773 | -0.026 | 101.401
6 | 0.842 | 0.00942 | -0.027 | 89.416
6.5 | 0.887 | 0.01134 | -0.027 | 78.156
7 | 0.939 | 0.01189 | -0.027 | 78.973
7.5 | 0.989 | 0.0125 | -0.028 | 79.138
8 | 1.036 | 0.01323 | -0.028 | 78.271
8.5 | 1.079 | 0.01397 | -0.029 | 77.243
9 | 1.119 | 0.01481 | -0.029 | 75.599
9.5 | 1.156 | 0.0157 | -0.03 | 73.61
10 | 1.188 | 0.01668 | -0.03 | 71.227
10.5 | 1.215 | 0.01787 | -0.031 | 67.999
11 | 1.237 | 0.01901 | -0.031 | 65.071
11.5 | 1.253 | 0.02065 | -0.032 | 60.69
12 | 1.263 | 0.02224 | -0.032 | 56.803
12.5 | 1.266 | 0.02434 | -0.032 | 52.016
13 | 1.256 | 0.0268 | -0.033 | 46.873
13.5 | 1.24 | 0.02908 | -0.033 | 42.636
14 | 1.213 | 0.03262 | -0.033 | 37.203
14.5 | 1.179 | 0.03665 | -0.033 | 32.169
15 | 1.133 | 0.04283 | -0.033 | 26.466
15.5 | 1.077 | 0.05214 | -0.033 | 20.646
16 | 1 | 0.07084 | -0.031 | 14.12
16.5 | 0.902 | 0.10783 | -0.026 | 8.368
17 | 0.838 | 0.12449 | -0.024 | 6.728
17.5 | 0.776 | 0.13818 | -0.023 | 5.619

## 62. Re 3M Mach 0.25 (2)
BIGFOIL.COM POLAR EXPORT
NACA63-116 a=0.8
NACA63-116 a=0.8 |  |  |  | Cl Max: | 1.4479 | at alpha= | 17.5 | deg
XFOIL ncrit=9 |  |  |  | L/D Max: | 98.771 | at alpha= | 4 | deg
Re: | 3000000 |  |  | Cd Min: | 0.12362 | at alpha= | -20 | deg
Mach: | 0.25 |  |  | Cl=0 at alpha= | -0.77733 | deg
|  |  |  | @ Cl=0.1, Cd= | 0.0049216
|  |  |  | @ Cl=0.4, Cd= | 0.005199
|  |  |  | @ Cl=0.6, Cd= | 0.0061033
alpha (deg) | Cl | Cd | Cm | Cl/Cd
-20 | -1.1723 | 0.12362 | -0.0058 | -9.4831
-19.5 | -1.2185 | 0.1071 | -0.0165 | -11.3772
-19 | -1.2518 | 0.09347 | -0.0247 | -13.3925
-18.5 | -1.2792 | 0.08148 | -0.0314 | -15.6996
-18 | -1.2977 | 0.07144 | -0.0365 | -18.1649
-17.5 | -1.3128 | 0.06243 | -0.0405 | -21.0284
-17 | -1.318 | 0.05513 | -0.0432 | -23.9071
-16.5 | -1.3257 | 0.04803 | -0.0452 | -27.6015
-16 | -1.3176 | 0.04294 | -0.046 | -30.6847
-15.5 | -1.316 | 0.03761 | -0.0463 | -34.9907
-15 | -1.3164 | 0.03258 | -0.0459 | -40.4052
-14.5 | -1.3048 | 0.02881 | -0.0449 | -45.2898
-14 | -1.2894 | 0.02554 | -0.0434 | -50.4855
-13 | -1.2324 | 0.02064 | -0.0417 | -59.7093
-12.5 | -1.2127 | 0.01886 | -0.0379 | -64.3001
-12 | -1.1928 | 0.01703 | -0.0342 | -70.0411
-11.5 | -1.1747 | 0.01551 | -0.0294 | -75.7382
-11 | -1.1503 | 0.01454 | -0.0242 | -79.1128
-10.5 | -1.108 | 0.01374 | -0.0217 | -80.6405
-10 | -1.062 | 0.01297 | -0.0197 | -81.8813
-9.5 | -1.0129 | 0.01225 | -0.0182 | -82.6857
-9 | -0.96 | 0.01168 | -0.0172 | -82.1918
-8.5 | -0.9068 | 0.01105 | -0.0163 | -82.0633
-8 | -0.8513 | 0.01055 | -0.0157 | -80.6919
-7.5 | -0.7953 | 0.01005 | -0.0153 | -79.1343
-7 | -0.7381 | 0.00963 | -0.0151 | -76.6459
-6.5 | -0.6805 | 0.00918 | -0.0149 | -74.1285
-6 | -0.6231 | 0.0087 | -0.0149 | -71.6207
-5 | -0.5082 | 0.00759 | -0.015 | -66.9565
-4.5 | -0.4507 | 0.00695 | -0.0152 | -64.8489
-4 | -0.3932 | 0.00627 | -0.0155 | -62.7113
-3.5 | -0.335 | 0.00563 | -0.0159 | -59.5027
-3 | -0.2746 | 0.00529 | -0.0165 | -51.9093
-2.5 | -0.2134 | 0.0051 | -0.0172 | -41.8431
-2 | -0.1515 | 0.00504 | -0.0179 | -30.0595
-1.5 | -0.0896 | 0.00496 | -0.0187 | -18.0645
-1 | -0.0277 | 0.00494 | -0.0194 | -5.6073
-0.5 | 0.0345 | 0.00492 | -0.0202 | 7.0122
0 | 0.0966 | 0.00492 | -0.021 | 19.6341
0.5 | 0.1585 | 0.00495 | -0.0217 | 32.0202
1 | 0.2205 | 0.00498 | -0.0225 | 44.2771
1.5 | 0.2826 | 0.00502 | -0.0232 | 56.2948
2 | 0.3443 | 0.00509 | -0.0239 | 67.6424
2.5 | 0.4056 | 0.00521 | -0.0246 | 77.8503
3 | 0.4672 | 0.00533 | -0.0252 | 87.6548
3.5 | 0.528 | 0.00552 | -0.0258 | 95.6522
4 | 0.5867 | 0.00594 | -0.0261 | 98.771
4.5 | 0.6429 | 0.00663 | -0.026 | 96.9683
5 | 0.6974 | 0.00743 | -0.0257 | 93.8627
5.5 | 0.7508 | 0.00824 | -0.0252 | 91.1165
6 | 0.8051 | 0.00891 | -0.0248 | 90.3591
7 | 0.9107 | 0.01025 | -0.0232 | 88.8488
7.5 | 0.9636 | 0.01082 | -0.0222 | 89.0573
8 | 1.0152 | 0.0114 | -0.0211 | 89.0526
8.5 | 1.0661 | 0.01196 | -0.0198 | 89.1388
9 | 1.1138 | 0.01259 | -0.018 | 88.467
9.5 | 1.1582 | 0.01327 | -0.0156 | 87.2796
10 | 1.1893 | 0.01405 | -0.0111 | 84.6477
10.5 | 1.2181 | 0.01498 | -0.0066 | 81.3151
11 | 1.2455 | 0.01619 | -0.0026 | 76.9302
11.5 | 1.2704 | 0.0177 | 0.0013 | 71.774
12 | 1.2954 | 0.0191 | 0.0051 | 67.822
12.5 | 1.3277 | 0.02086 | 0.0068 | 63.6481
13 | 1.3487 | 0.02332 | 0.0095 | 57.8345
13.5 | 1.3687 | 0.02602 | 0.0117 | 52.6018
14 | 1.3904 | 0.02879 | 0.0136 | 48.2945
14.5 | 1.4088 | 0.03195 | 0.0151 | 44.0939
15 | 1.4236 | 0.03559 | 0.0164 | 40
15.5 | 1.436 | 0.03973 | 0.0171 | 36.144
16 | 1.4364 | 0.04528 | 0.0173 | 31.7226
16.5 | 1.4452 | 0.05036 | 0.017 | 28.6974
17 | 1.4453 | 0.05666 | 0.0159 | 25.5083
17.5 | 1.4479 | 0.06302 | 0.0144 | 22.9752
18 | 1.4429 | 0.07063 | 0.0119 | 20.429
18.5 | 1.4366 | 0.07882 | 0.0088 | 18.2263
19 | 1.4227 | 0.08843 | 0.0044 | 16.0884
19.5 | 1.4033 | 0.09934 | -0.0011 | 14.1262
20 | 1.3784 | 0.11161 | -0.008 | 12.3501

## 63. Re 3M Mach 0.50 (1)
BIGFOIL.COM POLAR EXPORT
NACA63-116 a=0.8
NACA63-116 a=0.8 |  |  |  | Cl Max: | 1.156 | at alpha= | 20 | deg
JavaFoil+Calcfoil stall+Eppler ext transition |  |  |  | L/D Max: | 100.806 | at alpha= | 5 | deg
Re: | 3000000 |  |  | Cd Min: | 0.0059 | at alpha= | -0.5 | deg
Mach: | 0.5 |  |  | Cl=0 at alpha= | -0.78571 | deg
|  |  |  | @ Cl=0.1, Cd= | 0.0059254
|  |  |  | @ Cl=0.4, Cd= | 0.006161
|  |  |  | @ Cl=0.6, Cd= | 0.006621
alpha (deg) | Cl | Cd | Cm | Cl/Cd
-20 | -1.074 | 0.16975 | 0.003 | -6.326
-19.5 | -1.046 | 0.16237 | 0.003 | -6.442
-19 | -1.019 | 0.15864 | 0.002 | -6.423
-18.5 | -0.994 | 0.15549 | 0.002 | -6.391
-18 | -0.963 | 0.15284 | 0.002 | -6.299
-17.5 | -0.935 | 0.14928 | 0.001 | -6.263
-17 | -0.907 | 0.14322 | 0.001 | -6.335
-16.5 | -0.882 | 0.13826 | 0 | -6.376
-16 | -0.851 | 0.13628 | 0 | -6.244
-15.5 | -0.823 | 0.12745 | 0 | -6.459
-15 | -0.795 | 0.12227 | -0.001 | -6.505
-14.5 | -0.769 | 0.12002 | -0.001 | -6.406
-14 | -0.739 | 0.1292 | -0.001 | -5.716
-13.5 | -0.711 | 0.10831 | -0.002 | -6.569
-13 | -0.684 | 0.10496 | -0.002 | -6.517
-12.5 | -0.656 | 0.10212 | -0.002 | -6.422
-12 | -0.627 | 0.09631 | -0.002 | -6.516
-11.5 | -0.6 | 0.09329 | -0.003 | -6.43
-11 | -0.572 | 0.08976 | -0.003 | -6.377
-10.5 | -0.544 | 0.07912 | -0.003 | -6.88
-10 | -0.518 | 0.06813 | -0.004 | -7.608
-9.5 | -0.489 | 0.07074 | -0.004 | -6.91
-9 | -0.861 | 0.02018 | -0.009 | -42.665
-8.5 | -0.891 | 0.01794 | -0.009 | -49.658
-8 | -0.878 | 0.0162 | -0.01 | -54.184
-7.5 | -0.845 | 0.0148 | -0.011 | -57.076
-7 | -0.802 | 0.01353 | -0.011 | -59.269
-6.5 | -0.752 | 0.01256 | -0.012 | -59.892
-6 | -0.698 | 0.01171 | -0.013 | -59.571
-5.5 | -0.639 | 0.01102 | -0.014 | -58.017
-5 | -0.578 | 0.01039 | -0.014 | -55.661
-4.5 | -0.519 | 0.00729 | -0.015 | -71.203
-4 | -0.451 | 0.00652 | -0.016 | -69.201
-3.5 | -0.382 | 0.00625 | -0.017 | -61.069
-3 | -0.312 | 0.00613 | -0.017 | -50.896
-2.5 | -0.242 | 0.00602 | -0.018 | -40.202
-2 | -0.171 | 0.00596 | -0.019 | -28.76
-1.5 | -0.101 | 0.00595 | -0.02 | -16.971
-1 | -0.03 | 0.00592 | -0.02 | -5.118
-0.5 | 0.04 | 0.0059 | -0.021 | 6.862
0 | 0.111 | 0.00593 | -0.022 | 18.755
0.5 | 0.182 | 0.00592 | -0.022 | 30.729
1 | 0.253 | 0.00601 | -0.023 | 42.1
1.5 | 0.323 | 0.00607 | -0.024 | 53.127
2 | 0.393 | 0.00615 | -0.024 | 63.885
2.5 | 0.463 | 0.00626 | -0.025 | 74.061
3 | 0.533 | 0.00642 | -0.026 | 83.029
3.5 | 0.603 | 0.00663 | -0.026 | 90.934
4 | 0.671 | 0.00688 | -0.027 | 97.526
4.5 | 0.739 | 0.00737 | -0.028 | 100.229
5 | 0.799 | 0.00793 | -0.028 | 100.806
5.5 | 0.853 | 0.01077 | -0.029 | 79.147
6 | 0.906 | 0.01304 | -0.029 | 69.497
6.5 | 0.96 | 0.01395 | -0.03 | 68.808
7 | 1.009 | 0.01501 | -0.03 | 67.178
7.5 | 1.047 | 0.01619 | -0.031 | 64.642
8 | 1.071 | 0.01753 | -0.031 | 61.1
8.5 | 1.074 | 0.01923 | -0.032 | 55.841
9 | 0.869 | 0.06171 | -0.015 | 14.077
9.5 | 0.663 | 0.029 | -0.032 | 22.861
10 | 0.69 | 0.03025 | -0.032 | 22.822
10.5 | 0.629 | 0.07534 | -0.017 | 8.354
11 | 0.656 | 0.08618 | -0.017 | 7.616
11.5 | 0.684 | 0.09012 | -0.017 | 7.588
12 | 0.711 | 0.09464 | -0.018 | 7.513
12.5 | 0.739 | 0.09973 | -0.018 | 7.409
13 | 0.767 | 0.10401 | -0.019 | 7.372
13.5 | 0.794 | 0.10736 | -0.02 | 7.394
14 | 0.821 | 0.11539 | -0.02 | 7.118
14.5 | 0.853 | 0.11875 | -0.023 | 7.181
15 | 0.877 | 0.12029 | -0.022 | 7.29
15.5 | 0.904 | 0.12907 | -0.022 | 7.006
16 | 0.935 | 0.13218 | -0.024 | 7.073
16.5 | 0.96 | 0.13925 | -0.024 | 6.894
17 | 0.987 | 0.14377 | -0.025 | 6.867
17.5 | 1.015 | 0.14831 | -0.025 | 6.846
18 | 1.048 | 0.15325 | -0.027 | 6.837
18.5 | 1.07 | 0.15525 | -0.027 | 6.892
19 | 1.097 | 0.16261 | -0.027 | 6.747
19.5 | 1.126 | 0.16883 | -0.028 | 6.667
20 | 1.156 | 0.17454 | -0.029 | 6.624

## 64. Re 3M Mach 0.50 (2)
BIGFOIL.COM POLAR EXPORT
NACA63-116 a=0.8
NACA63-116 a=0.8 |  |  |  | Cl Max: | 1.1726 | at alpha= | 11 | deg
XFOIL ncrit=9 |  |  |  | L/D Max: | 102.403 | at alpha= | 3.5 | deg
Re: | 3000000 |  |  | Cd Min: | 0.14795 | at alpha= | 16 | deg
Mach: | 0.5 |  |  | Cl=0 at alpha= | -0.77133 | deg
|  |  |  | @ Cl=0.1, Cd= | 0.0051815
|  |  |  | @ Cl=0.4, Cd= | 0.005397
|  |  |  | @ Cl=0.6, Cd= | 0.0059156
alpha (deg) | Cl | Cd | Cm | Cl/Cd
-15 | -0.7936 | 0.12673 | -0.01 | -6.2621
-14.5 | -0.8251 | 0.11146 | -0.0203 | -7.4027
-14 | -0.8528 | 0.09744 | -0.0296 | -8.7521
-13.5 | -0.8761 | 0.08464 | -0.0379 | -10.3509
-13 | -0.8987 | 0.07161 | -0.0478 | -12.5499
-12.5 | -0.9236 | 0.06061 | -0.0543 | -15.2384
-12 | -0.9482 | 0.051 | -0.0584 | -18.5922
-11.5 | -0.97 | 0.04258 | -0.0605 | -22.7806
-11 | -0.9865 | 0.03548 | -0.0606 | -27.8044
-10.5 | -0.9976 | 0.02954 | -0.0588 | -33.7712
-10 | -1.0002 | 0.02463 | -0.0558 | -40.609
-9.5 | -0.9945 | 0.0206 | -0.0518 | -48.2767
-9 | -0.9767 | 0.01754 | -0.0474 | -55.6842
-8.5 | -0.9532 | 0.01515 | -0.0425 | -62.9175
-8 | -0.9321 | 0.01346 | -0.0357 | -69.2496
-7.5 | -0.8911 | 0.01231 | -0.0305 | -72.3883
-7 | -0.8346 | 0.01145 | -0.0273 | -72.8908
-6.5 | -0.7741 | 0.01067 | -0.0248 | -72.5492
-6 | -0.7099 | 0.01003 | -0.0231 | -70.7777
-5.5 | -0.6444 | 0.00945 | -0.0217 | -68.1905
-5 | -0.5802 | 0.00874 | -0.0206 | -66.3844
-4 | -0.4506 | 0.00718 | -0.0193 | -62.7577
-3 | -0.3184 | 0.00564 | -0.0192 | -56.4539
-2.5 | -0.2477 | 0.00539 | -0.0197 | -45.9555
-1.5 | -0.1043 | 0.00523 | -0.0211 | -19.9426
-1 | -0.0327 | 0.0052 | -0.0219 | -6.2885
-0.5 | 0.0388 | 0.00519 | -0.0227 | 7.4759
0 | 0.1105 | 0.00518 | -0.0235 | 21.332
0.5 | 0.182 | 0.00522 | -0.0243 | 34.8659
1 | 0.2534 | 0.00526 | -0.0251 | 48.1749
1.5 | 0.3251 | 0.00531 | -0.0259 | 61.2241
2 | 0.3967 | 0.00539 | -0.0265 | 73.5993
2.5 | 0.4676 | 0.00554 | -0.027 | 84.4043
3 | 0.5391 | 0.00569 | -0.0274 | 94.7452
3.5 | 0.6093 | 0.00595 | -0.0276 | 102.4034
4 | 0.674 | 0.00666 | -0.027 | 101.2012
4.5 | 0.7329 | 0.00771 | -0.0255 | 95.0584
5.5 | 0.8453 | 0.00971 | -0.0211 | 87.0546
6 | 0.8962 | 0.01073 | -0.0178 | 83.5228
6.5 | 0.9465 | 0.0116 | -0.0141 | 81.5948
7 | 0.9841 | 0.01244 | -0.0082 | 79.1077
7.5 | 1.0173 | 0.01367 | -0.0024 | 74.4184
8 | 1.0508 | 0.01527 | 0.0026 | 68.8147
8.5 | 1.0844 | 0.01715 | 0.0072 | 63.2303
9 | 1.1149 | 0.01944 | 0.0115 | 57.3508
9.5 | 1.1385 | 0.02234 | 0.0157 | 50.9624
10 | 1.1568 | 0.02584 | 0.0195 | 44.7678
10.5 | 1.1697 | 0.02995 | 0.0228 | 39.0551
11 | 1.1726 | 0.03506 | 0.0255 | 33.4455
11.5 | 1.1672 | 0.04126 | 0.0271 | 28.2889
12 | 1.1539 | 0.04849 | 0.0276 | 23.7967
12.5 | 1.1373 | 0.05726 | 0.0251 | 19.862
13 | 1.1115 | 0.06755 | 0.0215 | 16.4545
13.5 | 1.0875 | 0.07865 | 0.0162 | 13.8271
14 | 1.0612 | 0.09105 | 0.0092 | 11.6551
14.5 | 1.0365 | 0.10417 | 0.0011 | 9.9501
15 | 1.013 | 0.11791 | -0.0079 | 8.5913
15.5 | 0.9867 | 0.13262 | -0.0178 | 7.4401
16 | 0.9606 | 0.14795 | -0.0283 | 6.4927

## 65. Re 4M Mach 0.00 (1)
BIGFOIL.COM POLAR EXPORT
NACA63-116 a=0.8
NACA63-116 a=0.8 |  |  |  | Cl Max: | 1.343 | at alpha= | 14 | deg
JavaFoil+Calcfoil stall+Eppler ext transition |  |  |  | L/D Max: | 101.713 | at alpha= | 4.5 | deg
Re: | 4000000 |  |  | Cd Min: | 0.00547 | at alpha= | 0 | deg
Mach: | 0 |  |  | Cl=0 at alpha= | -0.78688 | deg
|  |  |  | @ Cl=0.1, Cd= | 0.0054719
|  |  |  | @ Cl=0.4, Cd= | 0.005687
|  |  |  | @ Cl=0.6, Cd= | 0.0061408
alpha (deg) | Cl | Cd | Cm | Cl/Cd
-20 | -1.023 | 0.11499 | 0.003 | -8.898
-19.5 | -1.058 | 0.09841 | 0.003 | -10.751
-19 | -1.094 | 0.08022 | 0.003 | -13.634
-18.5 | -1.12 | 0.06895 | 0.002 | -16.244
-18 | -1.146 | 0.05829 | 0.002 | -19.651
-17.5 | -1.165 | 0.05117 | 0.002 | -22.762
-17 | -1.181 | 0.04534 | 0.001 | -26.039
-16.5 | -1.194 | 0.03979 | 0.001 | -30.016
-16 | -1.203 | 0.03578 | 0 | -33.623
-15.5 | -1.209 | 0.03211 | 0 | -37.636
-15 | -1.21 | 0.02922 | -0.001 | -41.39
-14.5 | -1.208 | 0.02622 | -0.001 | -46.086
-14 | -1.202 | 0.02377 | -0.002 | -50.574
-13.5 | -1.191 | 0.02208 | -0.002 | -53.948
-13 | -1.177 | 0.02014 | -0.003 | -58.462
-12.5 | -1.159 | 0.01873 | -0.004 | -61.842
-12 | -1.136 | 0.01743 | -0.004 | -65.188
-11.5 | -1.11 | 0.01628 | -0.005 | -68.196
-11 | -1.082 | 0.01511 | -0.005 | -71.591
-10.5 | -1.049 | 0.01409 | -0.006 | -74.451
-10 | -1.014 | 0.01323 | -0.006 | -76.636
-9.5 | -0.975 | 0.01243 | -0.007 | -78.453
-9 | -0.934 | 0.01172 | -0.008 | -79.69
-8.5 | -0.89 | 0.01108 | -0.008 | -80.272
-8 | -0.843 | 0.01006 | -0.009 | -83.831
-7.5 | -0.796 | 0.00991 | -0.01 | -80.354
-7 | -0.741 | 0.00949 | -0.01 | -78.152
-6.5 | -0.685 | 0.00912 | -0.011 | -75.164
-6 | -0.628 | 0.00885 | -0.011 | -70.968
-5.5 | -0.57 | 0.00783 | -0.012 | -72.787
-5 | -0.511 | 0.00685 | -0.013 | -74.615
-4.5 | -0.452 | 0.00638 | -0.013 | -70.828
-4 | -0.392 | 0.0059 | -0.014 | -66.451
-3.5 | -0.331 | 0.00573 | -0.014 | -57.791
-3 | -0.271 | 0.00562 | -0.015 | -48.121
-2.5 | -0.21 | 0.00555 | -0.016 | -37.767
-2 | -0.149 | 0.00554 | -0.016 | -26.831
-1.5 | -0.087 | 0.00548 | -0.017 | -15.945
-1 | -0.026 | 0.00549 | -0.018 | -4.781
-0.5 | 0.035 | 0.00549 | -0.018 | 6.388
0 | 0.096 | 0.00547 | -0.019 | 17.624
0.5 | 0.158 | 0.0055 | -0.019 | 28.649
1 | 0.219 | 0.00552 | -0.02 | 39.651
1.5 | 0.28 | 0.00556 | -0.021 | 50.256
2 | 0.341 | 0.0056 | -0.021 | 60.86
2.5 | 0.402 | 0.00569 | -0.022 | 70.539
3 | 0.462 | 0.00578 | -0.022 | 80.02
3.5 | 0.523 | 0.0059 | -0.023 | 88.67
4 | 0.583 | 0.00607 | -0.024 | 96.121
4.5 | 0.643 | 0.00632 | -0.024 | 101.713
5 | 0.702 | 0.00697 | -0.025 | 100.588
5.5 | 0.76 | 0.00756 | -0.025 | 100.436
6 | 0.817 | 0.00884 | -0.026 | 92.39
6.5 | 0.868 | 0.01025 | -0.026 | 84.681
7 | 0.92 | 0.0107 | -0.027 | 85.934
7.5 | 0.969 | 0.01119 | -0.027 | 86.669
8 | 1.017 | 0.01172 | -0.028 | 86.749
8.5 | 1.063 | 0.01229 | -0.028 | 86.49
9 | 1.106 | 0.01298 | -0.029 | 85.176
9.5 | 1.146 | 0.01365 | -0.029 | 83.948
10 | 1.184 | 0.01446 | -0.03 | 81.85
10.5 | 1.218 | 0.01528 | -0.03 | 79.701
11 | 1.249 | 0.01621 | -0.03 | 77.043
11.5 | 1.277 | 0.01713 | -0.031 | 74.54
12 | 1.301 | 0.01827 | -0.031 | 71.213
12.5 | 1.32 | 0.01971 | -0.032 | 66.969
13 | 1.332 | 0.02112 | -0.032 | 63.093
13.5 | 1.34 | 0.02277 | -0.032 | 58.836
14 | 1.343 | 0.02442 | -0.033 | 55.004
14.5 | 1.342 | 0.02628 | -0.033 | 51.088
15 | 1.336 | 0.02881 | -0.033 | 46.359
15.5 | 1.326 | 0.03126 | -0.034 | 42.425
16 | 1.311 | 0.03461 | -0.034 | 37.887
16.5 | 1.294 | 0.03771 | -0.034 | 34.327
17 | 1.274 | 0.04141 | -0.034 | 30.758
17.5 | 1.247 | 0.04664 | -0.034 | 26.744
18 | 1.216 | 0.05408 | -0.034 | 22.489
18.5 | 1.188 | 0.05954 | -0.034 | 19.957
19 | 1.156 | 0.06733 | -0.034 | 17.163

## 66. Re 4M Mach 0.00 (2)
BIGFOIL.COM POLAR EXPORT
NACA63-116 a=0.8
NACA63-116 a=0.8 |  |  |  | Cl Max: | 1.6019 | at alpha= | 19.5 | deg
XFOIL ncrit=9 |  |  |  | L/D Max: | 98.0551 | at alpha= | 9.5 | deg
Re: | 4000000 |  |  | Cd Min: | 0.0621 | at alpha= | 20 | deg
Mach: | 0 |  |  | Cl=0 at alpha= | -0.78057 | deg
|  |  |  | @ Cl=0.1, Cd= | 0.00461
|  |  |  | @ Cl=0.4, Cd= | 0.0049183
|  |  |  | @ Cl=0.6, Cd= | 0.0062597
alpha (deg) | Cl | Cd | Cm | Cl/Cd
-20 | -1.5091 | 0.05684 | -0.0341 | -26.55
-19.5 | -1.51 | 0.05086 | -0.036 | -29.6893
-19 | -1.5083 | 0.0455 | -0.0373 | -33.1495
-18.5 | -1.5023 | 0.04084 | -0.038 | -36.785
-18 | -1.493 | 0.03678 | -0.0383 | -40.5927
-17.5 | -1.4818 | 0.03318 | -0.0381 | -44.6594
-17 | -1.4667 | 0.03006 | -0.0376 | -48.7924
-16.5 | -1.4509 | 0.02717 | -0.0367 | -53.4008
-16 | -1.4293 | 0.02484 | -0.0357 | -57.5403
-15.5 | -1.4082 | 0.0226 | -0.0344 | -62.3097
-15 | -1.3886 | 0.02041 | -0.0325 | -68.0353
-14 | -1.3364 | 0.01693 | -0.0294 | -78.9368
-13.5 | -1.319 | 0.01586 | -0.0249 | -83.1652
-13 | -1.3005 | 0.01496 | -0.0199 | -86.9318
-12.5 | -1.2653 | 0.01428 | -0.0173 | -88.6064
-12 | -1.2249 | 0.01354 | -0.0155 | -90.4653
-11.5 | -1.1816 | 0.01283 | -0.0141 | -92.0966
-11 | -1.1344 | 0.01226 | -0.0133 | -92.5285
-10.5 | -1.0849 | 0.01178 | -0.0127 | -92.0968
-10 | -1.0352 | 0.01122 | -0.0122 | -92.2638
-9.5 | -0.9835 | 0.01073 | -0.012 | -91.6589
-9 | -0.9302 | 0.01035 | -0.012 | -89.8744
-8.5 | -0.8773 | 0.00987 | -0.0119 | -88.8855
-8 | -0.8226 | 0.00952 | -0.012 | -86.4076
-7.5 | -0.768 | 0.00912 | -0.0121 | -84.2105
-7 | -0.7125 | 0.00876 | -0.0124 | -81.3356
-6.5 | -0.6568 | 0.00841 | -0.0127 | -78.0975
-6 | -0.6012 | 0.00799 | -0.013 | -75.2441
-5.5 | -0.5453 | 0.00755 | -0.0133 | -72.2252
-5 | -0.4893 | 0.0071 | -0.0137 | -68.9155
-4 | -0.377 | 0.00605 | -0.0146 | -62.314
-3.5 | -0.3205 | 0.0055 | -0.0151 | -58.2727
-2.5 | -0.2047 | 0.00481 | -0.0165 | -42.5572
-2 | -0.1453 | 0.00473 | -0.0172 | -30.7188
-1.5 | -0.0858 | 0.00468 | -0.018 | -18.3333
-1 | -0.0262 | 0.00462 | -0.0188 | -5.671
-0.5 | 0.0335 | 0.0046 | -0.0195 | 7.2826
0 | 0.0931 | 0.00461 | -0.0203 | 20.1952
0.5 | 0.1527 | 0.00461 | -0.0211 | 33.1236
1 | 0.2124 | 0.00465 | -0.0219 | 45.6774
1.5 | 0.2719 | 0.00469 | -0.0226 | 57.9744
2 | 0.3311 | 0.00478 | -0.0233 | 69.2678
2.5 | 0.3902 | 0.0049 | -0.024 | 79.6327
3 | 0.4491 | 0.00501 | -0.0247 | 89.6407
3.5 | 0.5067 | 0.00531 | -0.0253 | 95.4237
4 | 0.5625 | 0.00581 | -0.0256 | 96.8158
4.5 | 0.6167 | 0.00646 | -0.0258 | 95.4644
5 | 0.6706 | 0.00709 | -0.0259 | 94.5839
5.5 | 0.7241 | 0.00772 | -0.0259 | 93.7953
6 | 0.7779 | 0.00823 | -0.0259 | 94.52
6.5 | 0.8308 | 0.00879 | -0.0257 | 94.5165
7 | 0.8833 | 0.00932 | -0.0255 | 94.7747
7.5 | 0.9357 | 0.0098 | -0.0253 | 95.4796
8 | 0.9879 | 0.01024 | -0.025 | 96.4746
8.5 | 1.0397 | 0.01067 | -0.0247 | 97.4414
9 | 1.0899 | 0.01116 | -0.0241 | 97.6613
9.5 | 1.1394 | 0.01162 | -0.0234 | 98.0551
10 | 1.1861 | 0.0122 | -0.0223 | 97.2213
10.5 | 1.2322 | 0.01271 | -0.0212 | 96.9473
11 | 1.274 | 0.01335 | -0.0194 | 95.4307
11.5 | 1.3081 | 0.01402 | -0.0163 | 93.3024
12 | 1.3342 | 0.01474 | -0.0119 | 90.5156
12.5 | 1.3598 | 0.01564 | -0.0081 | 86.9437
13 | 1.3848 | 0.01666 | -0.0048 | 83.1212
13.5 | 1.4098 | 0.01813 | -0.002 | 77.7606
14 | 1.4372 | 0.0196 | 0.0002 | 73.3265
14.5 | 1.4629 | 0.02128 | 0.0023 | 68.7453
15 | 1.4853 | 0.0233 | 0.0043 | 63.7468
15.5 | 1.5057 | 0.02558 | 0.006 | 58.8624
16 | 1.519 | 0.02854 | 0.0078 | 53.2235
16.5 | 1.5383 | 0.03121 | 0.0089 | 49.2887
17 | 1.5545 | 0.03426 | 0.0098 | 45.3736
17.5 | 1.5691 | 0.03765 | 0.0103 | 41.676
18 | 1.5809 | 0.04151 | 0.0105 | 38.0848
18.5 | 1.592 | 0.04562 | 0.0104 | 34.897
19 | 1.5979 | 0.0505 | 0.0098 | 31.6416
19.5 | 1.6019 | 0.05581 | 0.0088 | 28.7027
20 | 1.6 | 0.0621 | 0.0072 | 25.7649

## 67. Re 4M Mach 0.10 (1)
BIGFOIL.COM POLAR EXPORT
NACA63-116 a=0.8
NACA63-116 a=0.8 |  |  |  | Cl Max: | 1.331 | at alpha= | 14 | deg
JavaFoil+Calcfoil stall+Eppler ext transition |  |  |  | L/D Max: | 101.403 | at alpha= | 4.5 | deg
Re: | 4000000 |  |  | Cd Min: | 0.00547 | at alpha= | 0 | deg
Mach: | 0.1 |  |  | Cl=0 at alpha= | -0.78688 | deg
|  |  |  | @ Cl=0.1, Cd= | 0.0054715
|  |  |  | @ Cl=0.4, Cd= | 0.0057142
|  |  |  | @ Cl=0.6, Cd= | 0.00614
alpha (deg) | Cl | Cd | Cm | Cl/Cd
-19.5 | -0.994 | 0.11577 | 0.003 | -8.582
-19 | -1.02 | 0.10467 | 0.003 | -9.748
-18.5 | -1.057 | 0.08593 | 0.002 | -12.299
-18 | -1.097 | 0.06665 | 0.002 | -16.457
-17.5 | -1.123 | 0.05683 | 0.002 | -19.764
-17 | -1.146 | 0.04864 | 0.001 | -23.563
-16.5 | -1.16 | 0.0445 | 0.001 | -26.06
-16 | -1.178 | 0.0376 | 0 | -31.319
-15.5 | -1.185 | 0.03417 | 0 | -34.688
-15 | -1.192 | 0.03032 | -0.001 | -39.309
-14.5 | -1.193 | 0.0273 | -0.001 | -43.705
-14 | -1.19 | 0.02475 | -0.002 | -48.074
-13.5 | -1.182 | 0.02264 | -0.002 | -52.209
-13 | -1.17 | 0.02092 | -0.003 | -55.899
-12.5 | -1.154 | 0.01912 | -0.004 | -60.344
-12 | -1.133 | 0.01775 | -0.004 | -63.849
-11.5 | -1.109 | 0.01657 | -0.005 | -66.892
-11 | -1.081 | 0.01537 | -0.005 | -70.317
-10.5 | -1.05 | 0.01437 | -0.006 | -73.014
-10 | -1.015 | 0.01342 | -0.006 | -75.596
-9.5 | -0.977 | 0.0126 | -0.007 | -77.535
-9 | -0.936 | 0.01189 | -0.008 | -78.679
-8.5 | -0.892 | 0.01123 | -0.008 | -79.422
-8 | -0.845 | 0.00975 | -0.009 | -86.708
-7.5 | -0.8 | 0.00995 | -0.01 | -80.359
-7 | -0.745 | 0.00952 | -0.01 | -78.258
-6.5 | -0.688 | 0.00923 | -0.011 | -74.618
-6 | -0.631 | 0.00888 | -0.011 | -71.073
-5.5 | -0.573 | 0.00794 | -0.012 | -72.149
-5 | -0.514 | 0.00687 | -0.013 | -74.729
-4.5 | -0.454 | 0.00642 | -0.013 | -70.696
-4 | -0.394 | 0.00591 | -0.014 | -66.658
-3.5 | -0.333 | 0.00574 | -0.015 | -58.01
-3 | -0.272 | 0.00563 | -0.015 | -48.301
-2.5 | -0.211 | 0.00556 | -0.016 | -37.918
-2 | -0.149 | 0.00555 | -0.016 | -26.933
-1.5 | -0.088 | 0.00549 | -0.017 | -16.018
-1 | -0.026 | 0.00549 | -0.018 | -4.803
-0.5 | 0.035 | 0.00549 | -0.018 | 6.421
0 | 0.097 | 0.00547 | -0.019 | 17.714
0.5 | 0.158 | 0.0055 | -0.019 | 28.788
1 | 0.22 | 0.00555 | -0.02 | 39.654
1.5 | 0.281 | 0.00557 | -0.021 | 50.466
2 | 0.342 | 0.00563 | -0.021 | 60.834
2.5 | 0.404 | 0.00572 | -0.022 | 70.607
3 | 0.465 | 0.00581 | -0.022 | 80.041
3.5 | 0.526 | 0.00593 | -0.023 | 88.676
4 | 0.586 | 0.00607 | -0.024 | 96.459
4.5 | 0.646 | 0.00637 | -0.024 | 101.403
5 | 0.705 | 0.00699 | -0.025 | 100.819
5.5 | 0.763 | 0.00764 | -0.025 | 99.904
6 | 0.821 | 0.00888 | -0.026 | 92.419
6.5 | 0.871 | 0.01032 | -0.026 | 84.394
7 | 0.923 | 0.01079 | -0.027 | 85.576
7.5 | 0.973 | 0.01128 | -0.027 | 86.26
8 | 1.02 | 0.01184 | -0.028 | 86.185
8.5 | 1.066 | 0.01245 | -0.028 | 85.636
9 | 1.109 | 0.01313 | -0.029 | 84.414
9.5 | 1.149 | 0.01382 | -0.029 | 83.143
10 | 1.185 | 0.01465 | -0.03 | 80.935
10.5 | 1.219 | 0.01544 | -0.03 | 78.936
11 | 1.249 | 0.01646 | -0.031 | 75.877
11.5 | 1.275 | 0.01752 | -0.031 | 72.786
12 | 1.298 | 0.01872 | -0.031 | 69.332
12.5 | 1.315 | 0.0201 | -0.032 | 65.429
13 | 1.325 | 0.02157 | -0.032 | 61.426
13.5 | 1.33 | 0.02333 | -0.033 | 57.004
14 | 1.331 | 0.02505 | -0.033 | 53.117
14.5 | 1.325 | 0.02743 | -0.033 | 48.317
15 | 1.315 | 0.02995 | -0.033 | 43.923
15.5 | 1.301 | 0.03284 | -0.034 | 39.63
16 | 1.283 | 0.03591 | -0.034 | 35.741
16.5 | 1.262 | 0.03947 | -0.034 | 31.96
17 | 1.234 | 0.04474 | -0.034 | 27.577
17.5 | 1.204 | 0.04982 | -0.034 | 24.172
18 | 1.168 | 0.05837 | -0.034 | 20.003
18.5 | 1.133 | 0.06545 | -0.034 | 17.316
19 | 1.091 | 0.07757 | -0.033 | 14.07

## 68. Re 4M Mach 0.10 (2)
BIGFOIL.COM POLAR EXPORT
NACA63-116 a=0.8
NACA63-116 a=0.8 |  |  |  | Cl Max: | 1.5853 | at alpha= | 19 | deg
XFOIL ncrit=9 |  |  |  | L/D Max: | 97.4638 | at alpha= | 9.5 | deg
Re: | 4000000 |  |  | Cd Min: | 0.06757 | at alpha= | 20 | deg
Mach: | 0.1 |  |  | Cl=0 at alpha= | -0.78 | deg
|  |  |  | @ Cl=0.1, Cd= | 0.00462
|  |  |  | @ Cl=0.4, Cd= | 0.0049237
|  |  |  | @ Cl=0.6, Cd= | 0.006241
alpha (deg) | Cl | Cd | Cm | Cl/Cd
-20 | -1.4823 | 0.06262 | -0.0338 | -23.6714
-19.5 | -1.4895 | 0.05553 | -0.0364 | -26.8233
-19 | -1.4917 | 0.0494 | -0.0382 | -30.1964
-18.5 | -1.489 | 0.04413 | -0.0393 | -33.7412
-18 | -1.4824 | 0.03955 | -0.0399 | -37.4817
-17.5 | -1.4732 | 0.03547 | -0.0399 | -41.5337
-17 | -1.4596 | 0.03207 | -0.0396 | -45.5129
-16.5 | -1.4462 | 0.02881 | -0.0388 | -50.1978
-16 | -1.4262 | 0.02622 | -0.0378 | -54.3936
-15.5 | -1.4063 | 0.02375 | -0.0365 | -59.2126
-15 | -1.3824 | 0.0217 | -0.0351 | -63.7051
-14.5 | -1.3646 | 0.01941 | -0.0328 | -70.304
-14 | -1.3408 | 0.01759 | -0.0308 | -76.2251
-13.5 | -1.3155 | 0.01638 | -0.0279 | -80.3114
-12.5 | -1.2698 | 0.01454 | -0.0192 | -87.3315
-12 | -1.2288 | 0.01387 | -0.0173 | -88.5941
-11.5 | -1.1876 | 0.01305 | -0.0155 | -91.0038
-11 | -1.1411 | 0.01242 | -0.0144 | -91.876
-10.5 | -1.0917 | 0.0119 | -0.0137 | -91.7395
-10 | -1.0414 | 0.01136 | -0.0131 | -91.6725
-9.5 | -0.9899 | 0.01084 | -0.0127 | -91.3192
-9 | -0.9364 | 0.01042 | -0.0125 | -89.8656
-8.5 | -0.8829 | 0.00995 | -0.0124 | -88.7337
-8 | -0.8281 | 0.00958 | -0.0124 | -86.4405
-7.5 | -0.773 | 0.00918 | -0.0125 | -84.2048
-7 | -0.717 | 0.00883 | -0.0127 | -81.2005
-6.5 | -0.6609 | 0.00846 | -0.0129 | -78.1206
-6 | -0.6049 | 0.00805 | -0.0132 | -75.1429
-5.5 | -0.5488 | 0.00759 | -0.0135 | -72.3057
-5 | -0.4924 | 0.00713 | -0.0139 | -69.0603
-4.5 | -0.4357 | 0.00667 | -0.0143 | -65.3223
-4 | -0.3793 | 0.00609 | -0.0147 | -62.2824
-3.5 | -0.3226 | 0.00552 | -0.0153 | -58.442
-3 | -0.2647 | 0.00511 | -0.0159 | -51.8004
-2.5 | -0.206 | 0.00482 | -0.0166 | -42.7386
-2 | -0.1462 | 0.00474 | -0.0173 | -30.8439
-1 | -0.0264 | 0.00463 | -0.0189 | -5.7019
-0.5 | 0.0336 | 0.00461 | -0.0196 | 7.2885
0 | 0.0936 | 0.00462 | -0.0204 | 20.2597
0.5 | 0.1537 | 0.00462 | -0.0212 | 33.2684
1 | 0.2137 | 0.00466 | -0.022 | 45.8584
1.5 | 0.2736 | 0.0047 | -0.0227 | 58.2128
2 | 0.3332 | 0.0048 | -0.0234 | 69.4167
2.5 | 0.3926 | 0.00491 | -0.0241 | 79.9593
3 | 0.452 | 0.00502 | -0.0248 | 90.0398
3.5 | 0.5099 | 0.00533 | -0.0253 | 95.666
4 | 0.566 | 0.00583 | -0.0257 | 97.084
4.5 | 0.6206 | 0.00649 | -0.0258 | 95.624
5 | 0.6747 | 0.00714 | -0.0259 | 94.4958
5.5 | 0.7284 | 0.00777 | -0.0258 | 93.7452
6 | 0.7824 | 0.0083 | -0.0258 | 94.2651
6.5 | 0.8357 | 0.00884 | -0.0256 | 94.5362
7 | 0.8884 | 0.0094 | -0.0253 | 94.5106
7.5 | 0.9412 | 0.00987 | -0.025 | 95.3597
8 | 0.9936 | 0.01033 | -0.0246 | 96.1859
8.5 | 1.0456 | 0.01077 | -0.0242 | 97.0845
9 | 1.0961 | 0.01125 | -0.0235 | 97.4311
9.5 | 1.1452 | 0.01175 | -0.0227 | 97.4638
10 | 1.1921 | 0.01232 | -0.0215 | 96.7614
10.5 | 1.2375 | 0.01288 | -0.02 | 96.0792
11 | 1.2775 | 0.01358 | -0.0178 | 94.0722
11.5 | 1.3063 | 0.01425 | -0.0136 | 91.6702
12 | 1.3332 | 0.01508 | -0.0095 | 88.4085
12.5 | 1.3588 | 0.01609 | -0.0058 | 84.45
13 | 1.3829 | 0.01731 | -0.0024 | 79.8902
13.5 | 1.4102 | 0.01876 | 0.0001 | 75.1706
14 | 1.4371 | 0.02037 | 0.0023 | 70.5498
14.5 | 1.4617 | 0.02223 | 0.0044 | 65.7535
15 | 1.483 | 0.02445 | 0.0063 | 60.6544
15.5 | 1.5015 | 0.02702 | 0.0081 | 55.5699
16 | 1.5168 | 0.02999 | 0.0096 | 50.5769
16.5 | 1.5348 | 0.03288 | 0.0107 | 46.6788
17 | 1.5496 | 0.03627 | 0.0115 | 42.724
17.5 | 1.563 | 0.03996 | 0.0119 | 39.1141
18 | 1.5731 | 0.04421 | 0.0119 | 35.5824
18.5 | 1.5821 | 0.04874 | 0.0116 | 32.46
19 | 1.5853 | 0.05418 | 0.0107 | 29.2599
19.5 | 1.5845 | 0.06032 | 0.0093 | 26.2682
20 | 1.5775 | 0.06757 | 0.0071 | 23.3462

## 69. Re 4M Mach 0.25 (1)
BIGFOIL.COM POLAR EXPORT
NACA63-116 a=0.8
NACA63-116 a=0.8 |  |  |  | Cl Max: | 1.27 | at alpha= | 12.5 | deg
JavaFoil+Calcfoil stall+Eppler ext transition |  |  |  | L/D Max: | 101.27 | at alpha= | 4.5 | deg
Re: | 4000000 |  |  | Cd Min: | 0.00549 | at alpha= | 0 | deg
Mach: | 0.25 |  |  | Cl=0 at alpha= | -0.78571 | deg
|  |  |  | @ Cl=0.1, Cd= | 0.00549
|  |  |  | @ Cl=0.4, Cd= | 0.0057662
|  |  |  | @ Cl=0.6, Cd= | 0.0061855
alpha (deg) | Cl | Cd | Cm | Cl/Cd
-17.5 | -0.766 | 0.13146 | 0.001 | -5.829
-17 | -0.812 | 0.1193 | 0.001 | -6.811
-16.5 | -0.856 | 0.10799 | 0 | -7.927
-16 | -0.913 | 0.08489 | 0 | -10.752
-15.5 | -0.986 | 0.05532 | 0 | -17.825
-15 | -1.031 | 0.04359 | -0.001 | -23.644
-14.5 | -1.063 | 0.03664 | -0.001 | -29.005
-14 | -1.087 | 0.03149 | -0.002 | -34.501
-13.5 | -1.102 | 0.02751 | -0.003 | -40.072
-13 | -1.11 | 0.02428 | -0.003 | -45.743
-12.5 | -1.111 | 0.02175 | -0.004 | -51.09
-12 | -1.103 | 0.02013 | -0.004 | -54.8
-11.5 | -1.09 | 0.01842 | -0.005 | -59.18
-11 | -1.071 | 0.01705 | -0.005 | -62.793
-10.5 | -1.046 | 0.01576 | -0.006 | -66.374
-10 | -1.017 | 0.01469 | -0.007 | -69.236
-9.5 | -0.983 | 0.01365 | -0.007 | -72.035
-9 | -0.945 | 0.01271 | -0.008 | -74.414
-8.5 | -0.903 | 0.01196 | -0.009 | -75.523
-8 | -0.858 | 0.01126 | -0.009 | -76.196
-7.5 | -0.809 | 0.01067 | -0.01 | -75.803
-7 | -0.762 | 0.00992 | -0.011 | -76.887
-6.5 | -0.705 | 0.00948 | -0.011 | -74.378
-6 | -0.647 | 0.00918 | -0.012 | -70.455
-5.5 | -0.588 | 0.00882 | -0.012 | -66.618
-5 | -0.527 | 0.00737 | -0.013 | -71.56
-4.5 | -0.466 | 0.00654 | -0.014 | -71.238
-4 | -0.404 | 0.00601 | -0.014 | -67.308
-3.5 | -0.342 | 0.00582 | -0.015 | -58.794
-3 | -0.279 | 0.00571 | -0.016 | -48.964
-2.5 | -0.217 | 0.00563 | -0.016 | -38.489
-2 | -0.153 | 0.00558 | -0.017 | -27.518
-1.5 | -0.09 | 0.00555 | -0.017 | -16.278
-1 | -0.027 | 0.00553 | -0.018 | -4.895
-0.5 | 0.036 | 0.00554 | -0.019 | 6.535
0 | 0.1 | 0.00549 | -0.019 | 18.141
0.5 | 0.163 | 0.00556 | -0.02 | 29.289
1 | 0.226 | 0.00561 | -0.021 | 40.337
1.5 | 0.289 | 0.00565 | -0.021 | 51.147
2 | 0.352 | 0.00569 | -0.022 | 61.829
2.5 | 0.415 | 0.00579 | -0.022 | 71.693
3 | 0.478 | 0.00587 | -0.023 | 81.324
3.5 | 0.54 | 0.00605 | -0.024 | 89.25
4 | 0.602 | 0.00619 | -0.024 | 97.295
4.5 | 0.663 | 0.00655 | -0.025 | 101.27
5 | 0.724 | 0.00724 | -0.026 | 99.981
5.5 | 0.783 | 0.00804 | -0.026 | 97.383
6 | 0.842 | 0.00941 | -0.027 | 89.512
6.5 | 0.889 | 0.01077 | -0.027 | 82.554
7 | 0.942 | 0.0113 | -0.028 | 83.3
7.5 | 0.991 | 0.01185 | -0.028 | 83.69
8 | 1.038 | 0.01254 | -0.029 | 82.804
8.5 | 1.082 | 0.01322 | -0.029 | 81.82
9 | 1.122 | 0.01401 | -0.029 | 80.118
9.5 | 1.159 | 0.01482 | -0.03 | 78.17
10 | 1.191 | 0.01573 | -0.03 | 75.683
10.5 | 1.218 | 0.01684 | -0.031 | 72.315
11 | 1.241 | 0.01791 | -0.031 | 69.29
11.5 | 1.257 | 0.0194 | -0.032 | 64.785
12 | 1.267 | 0.02092 | -0.032 | 60.558
12.5 | 1.27 | 0.02281 | -0.032 | 55.679
13 | 1.261 | 0.02508 | -0.033 | 50.264
13.5 | 1.245 | 0.02716 | -0.033 | 45.822
14 | 1.218 | 0.03032 | -0.033 | 40.18
14.5 | 1.185 | 0.03383 | -0.034 | 35.024
15 | 1.142 | 0.03892 | -0.034 | 29.334
15.5 | 1.088 | 0.04594 | -0.033 | 23.689
16 | 1.023 | 0.05741 | -0.033 | 17.825
16.5 | 0.936 | 0.08272 | -0.03 | 11.31
17 | 0.849 | 0.113 | -0.027 | 7.514
17.5 | 0.781 | 0.13083 | -0.024 | 5.973

## 70. Re 4M Mach 0.25 (2)
BIGFOIL.COM POLAR EXPORT
NACA63-116 a=0.8
NACA63-116 a=0.8 |  |  |  | Cl Max: | 1.5094 | at alpha= | 17.5 | deg
XFOIL ncrit=9 |  |  |  | L/D Max: | 97.9097 | at alpha= | 4 | deg
Re: | 4000000 |  |  | Cd Min: | 0.10578 | at alpha= | -20 | deg
Mach: | 0.25 |  |  | Cl=0 at alpha= | -0.77894 | deg
|  |  |  | @ Cl=0.1, Cd= | 0.0046621
|  |  |  | @ Cl=0.4, Cd= | 0.0049586
|  |  |  | @ Cl=0.6, Cd= | 0.0061638
alpha (deg) | Cl | Cd | Cm | Cl/Cd
-20 | -1.2792 | 0.10578 | -0.0183 | -12.093
-19.5 | -1.3155 | 0.09194 | -0.0268 | -14.3082
-19 | -1.3467 | 0.07969 | -0.0337 | -16.8992
-18.5 | -1.3743 | 0.06875 | -0.0392 | -19.9898
-18 | -1.3872 | 0.06028 | -0.0427 | -23.0126
-17.5 | -1.3952 | 0.05286 | -0.0452 | -26.3942
-17 | -1.3945 | 0.0468 | -0.0467 | -29.797
-16.5 | -1.3955 | 0.04096 | -0.0475 | -34.0698
-16 | -1.3851 | 0.03653 | -0.0475 | -37.9168
-15.5 | -1.377 | 0.03226 | -0.0469 | -42.6844
-15 | -1.3613 | 0.02883 | -0.0458 | -47.2182
-14.5 | -1.3425 | 0.0258 | -0.0444 | -52.0349
-13.5 | -1.297 | 0.02034 | -0.0418 | -63.766
-13 | -1.2785 | 0.01841 | -0.038 | -69.446
-12.5 | -1.2548 | 0.01676 | -0.0345 | -74.8687
-12 | -1.2313 | 0.0154 | -0.0304 | -79.9545
-11.5 | -1.2095 | 0.01444 | -0.0248 | -83.7604
-11 | -1.1701 | 0.01356 | -0.0218 | -86.2906
-10.5 | -1.1252 | 0.01275 | -0.0196 | -88.251
-10 | -1.0751 | 0.01211 | -0.0181 | -88.7779
-9.5 | -1.0228 | 0.01152 | -0.0169 | -88.7847
-9 | -0.9695 | 0.01092 | -0.016 | -88.7821
-8.5 | -0.9135 | 0.01046 | -0.0154 | -87.3327
-8 | -0.8576 | 0.00994 | -0.0149 | -86.2777
-7.5 | -0.8 | 0.00956 | -0.0147 | -83.682
-7 | -0.7425 | 0.00912 | -0.0145 | -81.4145
-6.5 | -0.6841 | 0.00873 | -0.0145 | -78.362
-6 | -0.6256 | 0.00834 | -0.0146 | -75.012
-5.5 | -0.5676 | 0.00785 | -0.0146 | -72.3057
-5 | -0.5093 | 0.00734 | -0.0148 | -69.3869
-4.5 | -0.4506 | 0.00686 | -0.0151 | -65.6851
-3.5 | -0.3339 | 0.00565 | -0.0159 | -59.0973
-3 | -0.2742 | 0.00517 | -0.0165 | -53.0368
-2.5 | -0.2135 | 0.0049 | -0.0171 | -43.5714
-2 | -0.1515 | 0.0048 | -0.0179 | -31.5625
-1.5 | -0.0895 | 0.00473 | -0.0186 | -18.9218
-1 | -0.0275 | 0.00468 | -0.0194 | -5.8761
-0.5 | 0.0347 | 0.00465 | -0.0202 | 7.4624
0 | 0.0968 | 0.00466 | -0.021 | 20.7725
0.5 | 0.1589 | 0.0047 | -0.0218 | 33.8085
1 | 0.221 | 0.00471 | -0.0226 | 46.9214
1.5 | 0.2831 | 0.00475 | -0.0234 | 59.6
2.5 | 0.4064 | 0.00497 | -0.0247 | 81.7706
3 | 0.468 | 0.00508 | -0.0254 | 92.126
3.5 | 0.5279 | 0.00541 | -0.0259 | 97.5786
4 | 0.5855 | 0.00598 | -0.0261 | 97.9097
4.5 | 0.6415 | 0.00669 | -0.026 | 95.8894
5 | 0.697 | 0.0074 | -0.0258 | 94.1892
5.5 | 0.7523 | 0.00804 | -0.0255 | 93.5697
6 | 0.8078 | 0.00861 | -0.0252 | 93.8211
6.5 | 0.862 | 0.00924 | -0.0246 | 93.29
7 | 0.9164 | 0.00979 | -0.024 | 93.6057
7.5 | 0.9708 | 0.01028 | -0.0233 | 94.4358
8 | 1.0246 | 0.01077 | -0.0224 | 95.1346
8.5 | 1.0764 | 0.01132 | -0.0212 | 95.0883
9 | 1.1269 | 0.01187 | -0.0198 | 94.9368
9.5 | 1.1738 | 0.01251 | -0.0178 | 93.8289
10 | 1.2181 | 0.01316 | -0.0153 | 92.5608
10.5 | 1.2448 | 0.01397 | -0.01 | 89.1052
11 | 1.273 | 0.01497 | -0.0056 | 85.0367
11.5 | 1.3025 | 0.01613 | -0.0018 | 80.7502
12 | 1.3297 | 0.01756 | 0.0017 | 75.7232
12.5 | 1.3507 | 0.01926 | 0.0058 | 70.1298
13.5 | 1.4068 | 0.02319 | 0.0102 | 60.6641
14 | 1.4287 | 0.02575 | 0.0125 | 55.4835
14.5 | 1.4453 | 0.02886 | 0.0145 | 50.0797
15 | 1.4592 | 0.03239 | 0.0162 | 45.0509
15.5 | 1.478 | 0.03578 | 0.0173 | 41.308
16 | 1.4905 | 0.03993 | 0.018 | 37.3278
16.5 | 1.5008 | 0.04456 | 0.0183 | 33.6804
17 | 1.5062 | 0.04991 | 0.018 | 30.1783
17.5 | 1.5094 | 0.05583 | 0.0172 | 27.0356
18 | 1.5039 | 0.06304 | 0.0154 | 23.8563
18.5 | 1.4932 | 0.0713 | 0.0126 | 20.9425
19 | 1.4849 | 0.07973 | 0.0093 | 18.6241
19.5 | 1.4701 | 0.08943 | 0.0049 | 16.4386
20 | 1.4531 | 0.09992 | -0.0005 | 14.5426

## 71. Re 4M Mach 0.50 (1)
BIGFOIL.COM POLAR EXPORT
NACA63-116 a=0.8
NACA63-116 a=0.8 |  |  |  | Cl Max: | 1.162 | at alpha= | 20 | deg
JavaFoil+Calcfoil stall+Eppler ext transition |  |  |  | L/D Max: | 97.679 | at alpha= | 4 | deg
Re: | 4000000 |  |  | Cd Min: | 0.00573 | at alpha= | -0.5 | deg
Mach: | 0.5 |  |  | Cl=0 at alpha= | -0.78571 | deg
|  |  |  | @ Cl=0.1, Cd= | 0.00573
|  |  |  | @ Cl=0.4, Cd= | 0.006
|  |  |  | @ Cl=0.6, Cd= | 0.006471
alpha (deg) | Cl | Cd | Cm | Cl/Cd
-20 | -1.075 | 0.16242 | 0.003 | -6.616
-19.5 | -1.047 | 0.15791 | 0.003 | -6.628
-19 | -1.019 | 0.15136 | 0.002 | -6.734
-18.5 | -0.996 | 0.15172 | 0.002 | -6.564
-18 | -0.965 | 0.14708 | 0.002 | -6.562
-17.5 | -0.935 | 0.1432 | 0.001 | -6.532
-17 | -0.908 | 0.13705 | 0.001 | -6.623
-16.5 | -0.883 | 0.13572 | 0 | -6.508
-16 | -0.853 | 0.12949 | 0 | -6.585
-15.5 | -0.823 | 0.12276 | 0 | -6.708
-15 | -0.796 | 0.11843 | -0.001 | -6.72
-14.5 | -0.769 | 0.11428 | -0.001 | -6.733
-14 | -0.739 | 0.12539 | -0.001 | -5.892
-13.5 | -0.712 | 0.10371 | -0.002 | -6.862
-13 | -0.684 | 0.10066 | -0.002 | -6.797
-12.5 | -0.657 | 0.09567 | -0.002 | -6.864
-12 | -0.628 | 0.08877 | -0.002 | -7.079
-11.5 | -0.601 | 0.07986 | -0.003 | -7.525
-11 | -0.575 | 0.07249 | -0.003 | -7.932
-10.5 | -0.545 | 0.07744 | -0.003 | -7.033
-10 | -0.523 | 0.06415 | -0.005 | -8.159
-9.5 | -0.489 | 0.0682 | -0.004 | -7.172
-9 | -0.863 | 0.01898 | -0.009 | -45.505
-8.5 | -0.894 | 0.01692 | -0.009 | -52.808
-8 | -0.881 | 0.01529 | -0.01 | -57.598
-7.5 | -0.847 | 0.01395 | -0.011 | -60.735
-7 | -0.805 | 0.01275 | -0.011 | -63.124
-6.5 | -0.755 | 0.01185 | -0.012 | -63.726
-6 | -0.7 | 0.01109 | -0.013 | -63.114
-5.5 | -0.642 | 0.01044 | -0.014 | -61.483
-5 | -0.581 | 0.00952 | -0.014 | -61.04
-4.5 | -0.519 | 0.00764 | -0.015 | -67.96
-4 | -0.451 | 0.00678 | -0.016 | -66.529
-3.5 | -0.382 | 0.0062 | -0.017 | -61.617
-3 | -0.312 | 0.00599 | -0.017 | -52.087
-2.5 | -0.242 | 0.00585 | -0.018 | -41.342
-2 | -0.171 | 0.00579 | -0.019 | -29.596
-1.5 | -0.101 | 0.00577 | -0.02 | -17.484
-1 | -0.03 | 0.00574 | -0.02 | -5.273
-0.5 | 0.04 | 0.00573 | -0.021 | 7.064
0 | 0.111 | 0.00573 | -0.022 | 19.411
0.5 | 0.182 | 0.00577 | -0.022 | 31.578
1 | 0.253 | 0.00581 | -0.023 | 43.498
1.5 | 0.323 | 0.00588 | -0.024 | 54.876
2 | 0.393 | 0.00599 | -0.024 | 65.566
2.5 | 0.463 | 0.00609 | -0.025 | 76.053
3 | 0.533 | 0.00627 | -0.026 | 85.045
3.5 | 0.603 | 0.00648 | -0.026 | 93.024
4 | 0.671 | 0.00687 | -0.027 | 97.679
4.5 | 0.739 | 0.00771 | -0.028 | 95.86
5 | 0.798 | 0.00874 | -0.028 | 91.294
5.5 | 0.854 | 0.01059 | -0.029 | 80.659
6 | 0.909 | 0.01239 | -0.029 | 73.338
6.5 | 0.962 | 0.01321 | -0.03 | 72.83
7 | 1.011 | 0.01423 | -0.03 | 71.055
7.5 | 1.049 | 0.01534 | -0.031 | 68.387
8 | 1.074 | 0.01659 | -0.031 | 64.707
8.5 | 1.077 | 0.01818 | -0.032 | 59.226
9 | 0.881 | 0.05691 | -0.02 | 15.472
9.5 | 0.671 | 0.02591 | -0.032 | 25.898
10 | 0.706 | 0.02529 | -0.033 | 27.916
10.5 | 0.633 | 0.07139 | -0.019 | 8.867
11 | 0.657 | 0.08423 | -0.017 | 7.796
11.5 | 0.687 | 0.07764 | -0.02 | 8.851
12 | 0.713 | 0.08673 | -0.019 | 8.218
12.5 | 0.74 | 0.09582 | -0.019 | 7.721
13 | 0.767 | 0.09962 | -0.019 | 7.699
13.5 | 0.794 | 0.10289 | -0.02 | 7.717
14 | 0.823 | 0.10978 | -0.021 | 7.495
14.5 | 0.855 | 0.11398 | -0.023 | 7.498
15 | 0.877 | 0.11776 | -0.022 | 7.45
15.5 | 0.905 | 0.12405 | -0.023 | 7.297
16 | 0.938 | 0.12874 | -0.025 | 7.283
16.5 | 0.96 | 0.13229 | -0.024 | 7.261
17 | 0.988 | 0.13671 | -0.025 | 7.225
17.5 | 1.018 | 0.14293 | -0.026 | 7.125
18 | 1.05 | 0.14841 | -0.028 | 7.072
18.5 | 1.07 | 0.15062 | -0.027 | 7.107
19 | 1.098 | 0.1569 | -0.027 | 6.996
19.5 | 1.128 | 0.15872 | -0.029 | 7.108
20 | 1.162 | 0.16446 | -0.03 | 7.063

## 72. Re 4M Mach 0.50 (2)
BIGFOIL.COM POLAR EXPORT
NACA63-116 a=0.8
NACA63-116 a=0.8 |  |  |  | Cl Max: | 1.2093 | at alpha= | 11 | deg
XFOIL ncrit=9 |  |  |  | L/D Max: | 105.103 | at alpha= | 3.5 | deg
Re: | 4000000 |  |  | Cd Min: | 0.14298 | at alpha= | 16 | deg
Mach: | 0.5 |  |  | Cl=0 at alpha= | -0.77317 | deg
|  |  |  | @ Cl=0.1, Cd= | 0.0048885
|  |  |  | @ Cl=0.4, Cd= | 0.0051345
|  |  |  | @ Cl=0.6, Cd= | 0.0057443
alpha (deg) | Cl | Cd | Cm | Cl/Cd
-15 | -0.8238 | 0.12171 | -0.0141 | -6.7685
-14.5 | -0.8469 | 0.10798 | -0.0233 | -7.8431
-13.5 | -0.899 | 0.08016 | -0.0435 | -11.2151
-13 | -0.9285 | 0.06839 | -0.0504 | -13.5765
-12.5 | -0.9622 | 0.05702 | -0.0566 | -16.8748
-12 | -0.9906 | 0.04735 | -0.0605 | -20.9208
-11.5 | -1.0112 | 0.03932 | -0.062 | -25.7172
-11 | -1.0265 | 0.03266 | -0.0614 | -31.4299
-10.5 | -1.0352 | 0.02708 | -0.059 | -38.2275
-10 | -1.0373 | 0.02238 | -0.0554 | -46.3494
-9.5 | -1.0294 | 0.01864 | -0.0509 | -55.2253
-9 | -1.0108 | 0.01581 | -0.0459 | -63.9342
-8.5 | -0.9906 | 0.01367 | -0.0397 | -72.4653
-8 | -0.9615 | 0.01242 | -0.0327 | -77.4155
-7.5 | -0.9069 | 0.01152 | -0.0289 | -78.724
-7 | -0.8472 | 0.01071 | -0.026 | -79.1036
-6.5 | -0.7823 | 0.01009 | -0.024 | -77.5322
-6 | -0.7164 | 0.00951 | -0.0224 | -75.3312
-5.5 | -0.6491 | 0.00901 | -0.0212 | -72.0422
-5 | -0.5827 | 0.0084 | -0.0203 | -69.369
-4.5 | -0.5168 | 0.00772 | -0.0196 | -66.943
-4 | -0.4504 | 0.00706 | -0.0192 | -63.796
-3.5 | -0.3846 | 0.00625 | -0.0191 | -61.536
-3 | -0.3174 | 0.00555 | -0.0192 | -57.1892
-2.5 | -0.2478 | 0.00515 | -0.0197 | -48.1165
-2 | -0.176 | 0.00504 | -0.0203 | -34.9206
-1.5 | -0.1043 | 0.00495 | -0.0211 | -21.0707
-0.5 | 0.0392 | 0.00488 | -0.0227 | 8.0328
0 | 0.1109 | 0.00489 | -0.0236 | 22.6789
0.5 | 0.1826 | 0.00492 | -0.0244 | 37.1138
1 | 0.2544 | 0.00495 | -0.0253 | 51.3939
1.5 | 0.3262 | 0.005 | -0.0261 | 65.24
2.5 | 0.4689 | 0.00526 | -0.0273 | 89.1445
3 | 0.5406 | 0.0054 | -0.0277 | 100.1111
3.5 | 0.6096 | 0.0058 | -0.0278 | 105.1034
4 | 0.6719 | 0.00669 | -0.0269 | 100.4335
4.5 | 0.732 | 0.00766 | -0.0256 | 95.5614
5 | 0.7915 | 0.00856 | -0.0239 | 92.465
5.5 | 0.8502 | 0.00937 | -0.0218 | 90.7364
6 | 0.9045 | 0.01028 | -0.0188 | 87.9864
6.5 | 0.9607 | 0.01098 | -0.0158 | 87.4954
7 | 1.0106 | 0.01174 | -0.0117 | 86.0818
7.5 | 1.0411 | 0.01273 | -0.0048 | 81.7832
8 | 1.0776 | 0.01403 | 0.0005 | 76.8068
8.5 | 1.1112 | 0.01576 | 0.0055 | 70.5076
9 | 1.1446 | 0.01778 | 0.0101 | 64.3757
9.5 | 1.1744 | 0.02023 | 0.0144 | 58.0524
10 | 1.1949 | 0.02344 | 0.0188 | 50.977
10.5 | 1.2076 | 0.02741 | 0.0226 | 44.0569
11 | 1.2093 | 0.03241 | 0.0259 | 37.3126
11.5 | 1.2035 | 0.03848 | 0.0279 | 31.276
12 | 1.1917 | 0.04556 | 0.0287 | 26.1567
12.5 | 1.173 | 0.05384 | 0.0278 | 21.7868
13 | 1.1494 | 0.06356 | 0.0243 | 18.0837
13.5 | 1.1211 | 0.07473 | 0.0193 | 15.002
14 | 1.0885 | 0.08748 | 0.0122 | 12.4428
14.5 | 1.0596 | 0.10086 | 0.0039 | 10.5057
15 | 1.0329 | 0.11483 | -0.0052 | 8.995
15.5 | 1.0107 | 0.12877 | -0.0145 | 7.8489
16 | 0.9901 | 0.14298 | -0.0242 | 6.9247

## 73. Re 5M Mach 0.00 (1)
BIGFOIL.COM POLAR EXPORT
NACA63-116 a=0.8
NACA63-116 a=0.8 |  |  |  | Cl Max: | 1.347 | at alpha= | 14 | deg
JavaFoil+Calcfoil stall+Eppler ext transition |  |  |  | L/D Max: | 99.618 | at alpha= | 5 | deg
Re: | 5000000 |  |  | Cd Min: | 0.00537 | at alpha= | 0 | deg
Mach: | 0 |  |  | Cl=0 at alpha= | -0.78688 | deg
|  |  |  | @ Cl=0.1, Cd= | 0.0053726
|  |  |  | @ Cl=0.4, Cd= | 0.0055787
|  |  |  | @ Cl=0.6, Cd= | 0.006226
alpha (deg) | Cl | Cd | Cm | Cl/Cd
-20 | -1.035 | 0.10372 | 0.003 | -9.981
-19.5 | -1.075 | 0.08492 | 0.003 | -12.655
-19 | -1.106 | 0.07122 | 0.003 | -15.529
-18.5 | -1.13 | 0.06224 | 0.002 | -18.155
-18 | -1.154 | 0.0533 | 0.002 | -21.643
-17.5 | -1.172 | 0.04716 | 0.002 | -24.848
-17 | -1.187 | 0.04206 | 0.001 | -28.22
-16.5 | -1.2 | 0.03712 | 0.001 | -32.325
-16 | -1.208 | 0.03355 | 0 | -36.002
-15.5 | -1.214 | 0.0297 | 0 | -40.882
-15 | -1.215 | 0.02717 | -0.001 | -44.7
-14.5 | -1.212 | 0.02477 | -0.001 | -48.921
-14 | -1.206 | 0.02251 | -0.002 | -53.563
-13.5 | -1.194 | 0.02091 | -0.002 | -57.105
-13 | -1.18 | 0.01911 | -0.003 | -61.769
-12.5 | -1.161 | 0.0178 | -0.004 | -65.249
-12 | -1.139 | 0.01651 | -0.004 | -68.981
-11.5 | -1.114 | 0.01544 | -0.005 | -72.135
-11 | -1.085 | 0.01434 | -0.005 | -75.625
-10.5 | -1.053 | 0.01338 | -0.006 | -78.658
-10 | -1.017 | 0.01259 | -0.006 | -80.768
-9.5 | -0.978 | 0.01187 | -0.007 | -82.421
-9 | -0.936 | 0.0112 | -0.008 | -83.587
-8.5 | -0.893 | 0.00969 | -0.008 | -92.159
-8 | -0.85 | 0.01002 | -0.009 | -84.826
-7.5 | -0.796 | 0.00958 | -0.01 | -83.142
-7 | -0.741 | 0.00925 | -0.01 | -80.136
-6.5 | -0.685 | 0.00884 | -0.011 | -77.542
-6 | -0.628 | 0.00858 | -0.011 | -73.182
-5.5 | -0.57 | 0.00771 | -0.012 | -73.924
-5 | -0.511 | 0.00723 | -0.013 | -70.666
-4.5 | -0.452 | 0.00644 | -0.013 | -70.174
-4 | -0.392 | 0.0061 | -0.014 | -64.274
-3.5 | -0.331 | 0.00569 | -0.014 | -58.242
-3 | -0.271 | 0.00555 | -0.015 | -48.728
-2.5 | -0.21 | 0.00546 | -0.016 | -38.376
-2 | -0.149 | 0.00542 | -0.016 | -27.42
-1.5 | -0.087 | 0.00538 | -0.017 | -16.262
-1 | -0.026 | 0.00538 | -0.018 | -4.874
-0.5 | 0.035 | 0.00538 | -0.018 | 6.517
0 | 0.096 | 0.00537 | -0.019 | 17.947
0.5 | 0.158 | 0.00541 | -0.019 | 29.17
1 | 0.219 | 0.00542 | -0.02 | 40.399
1.5 | 0.28 | 0.00547 | -0.021 | 51.153
2 | 0.341 | 0.00554 | -0.021 | 61.463
2.5 | 0.402 | 0.00558 | -0.022 | 71.974
3 | 0.462 | 0.00569 | -0.022 | 81.239
3.5 | 0.523 | 0.00585 | -0.023 | 89.319
4 | 0.583 | 0.00609 | -0.024 | 95.708
4.5 | 0.643 | 0.00657 | -0.024 | 97.856
5 | 0.702 | 0.00704 | -0.025 | 99.618
5.5 | 0.76 | 0.00804 | -0.025 | 94.519
6 | 0.817 | 0.00874 | -0.026 | 93.483
6.5 | 0.874 | 0.00989 | -0.026 | 88.363
7 | 0.922 | 0.0103 | -0.027 | 89.539
7.5 | 0.972 | 0.01076 | -0.027 | 90.317
8 | 1.019 | 0.01127 | -0.028 | 90.428
8.5 | 1.065 | 0.01179 | -0.028 | 90.321
9 | 1.108 | 0.01244 | -0.029 | 89.048
9.5 | 1.148 | 0.01308 | -0.029 | 87.799
10 | 1.186 | 0.01384 | -0.03 | 85.696
10.5 | 1.221 | 0.01461 | -0.03 | 83.541
11 | 1.252 | 0.01549 | -0.031 | 80.789
11.5 | 1.28 | 0.01635 | -0.031 | 78.273
12 | 1.304 | 0.01742 | -0.031 | 74.831
12.5 | 1.323 | 0.01878 | -0.032 | 70.427
13 | 1.335 | 0.02007 | -0.032 | 66.533
13.5 | 1.343 | 0.02164 | -0.033 | 62.069
14 | 1.347 | 0.02318 | -0.033 | 58.089
14.5 | 1.346 | 0.02493 | -0.033 | 53.978
15 | 1.339 | 0.02729 | -0.034 | 49.082
15.5 | 1.33 | 0.02956 | -0.034 | 45.007
16 | 1.316 | 0.03268 | -0.034 | 40.259
16.5 | 1.299 | 0.03553 | -0.034 | 36.561
17 | 1.279 | 0.0389 | -0.035 | 32.871
17.5 | 1.253 | 0.04378 | -0.035 | 28.626
18 | 1.223 | 0.05011 | -0.035 | 24.402
18.5 | 1.195 | 0.05493 | -0.035 | 21.765
19 | 1.162 | 0.06288 | -0.034 | 18.479

## 74. Re 5M Mach 0.00 (2)
BIGFOIL.COM POLAR EXPORT
NACA63-116 a=0.8
NACA63-116 a=0.8 |  |  |  | Cl Max: | 1.6357 | at alpha= | 20 | deg
XFOIL ncrit=9 |  |  |  | L/D Max: | 102.663 | at alpha= | 10 | deg
Re: | 5000000 |  |  | Cd Min: | 0.05754 | at alpha= | 20 | deg
Mach: | 0 |  |  | Cl=0 at alpha= | -0.78104 | deg
|  |  |  | @ Cl=0.1, Cd= | 0.0044411
|  |  |  | @ Cl=0.4, Cd= | 0.0047726
|  |  |  | @ Cl=0.6, Cd= | 0.00629
alpha (deg) | Cl | Cd | Cm | Cl/Cd
-20 | -1.5424 | 0.05269 | -0.0357 | -29.2731
-19.5 | -1.5376 | 0.0476 | -0.037 | -32.3025
-19 | -1.5314 | 0.04287 | -0.038 | -35.722
-18.5 | -1.5334 | 0.03763 | -0.0384 | -40.7494
-18 | -1.5241 | 0.03379 | -0.0383 | -45.1051
-17.5 | -1.5136 | 0.0303 | -0.0377 | -49.9538
-17 | -1.4982 | 0.02738 | -0.0369 | -54.7188
-16.5 | -1.4819 | 0.02467 | -0.0357 | -60.0689
-16 | -1.4602 | 0.0225 | -0.0344 | -64.8978
-15.5 | -1.4377 | 0.0205 | -0.0328 | -70.1317
-15 | -1.4128 | 0.0188 | -0.031 | -75.1489
-14.5 | -1.3908 | 0.0173 | -0.0282 | -80.3931
-14 | -1.3646 | 0.01602 | -0.0259 | -85.181
-13.5 | -1.3492 | 0.01492 | -0.0208 | -90.429
-13 | -1.3213 | 0.01415 | -0.017 | -93.3781
-12.5 | -1.2806 | 0.01348 | -0.0152 | -95
-12 | -1.2359 | 0.01289 | -0.014 | -95.8805
-11.5 | -1.1896 | 0.0123 | -0.0131 | -96.7154
-11 | -1.1421 | 0.01169 | -0.0123 | -97.6989
-10.5 | -1.0921 | 0.0112 | -0.0118 | -97.5089
-10 | -1.0402 | 0.01078 | -0.0116 | -96.4935
-9.5 | -0.9884 | 0.01027 | -0.0114 | -96.2415
-9 | -0.935 | 0.00987 | -0.0113 | -94.7315
-8.5 | -0.8807 | 0.0095 | -0.0114 | -92.7053
-8 | -0.8261 | 0.00911 | -0.0116 | -90.6806
-7.5 | -0.7706 | 0.00878 | -0.0118 | -87.7677
-7 | -0.7148 | 0.00846 | -0.0121 | -84.4917
-6.5 | -0.6587 | 0.00813 | -0.0124 | -81.0209
-6 | -0.6025 | 0.00776 | -0.0128 | -77.6418
-5.5 | -0.5463 | 0.00736 | -0.0132 | -74.2255
-4.5 | -0.4331 | 0.00655 | -0.0141 | -66.1221
-4 | -0.3765 | 0.00605 | -0.0146 | -62.2314
-3.5 | -0.3197 | 0.00557 | -0.0151 | -57.3968
-3 | -0.2623 | 0.00511 | -0.0158 | -51.3307
-2.5 | -0.2046 | 0.0047 | -0.0164 | -43.5319
-2 | -0.1453 | 0.00459 | -0.0172 | -31.6558
-1.5 | -0.0857 | 0.00452 | -0.018 | -18.9602
-1 | -0.0261 | 0.00447 | -0.0188 | -5.8389
-0.5 | 0.0335 | 0.00444 | -0.0196 | 7.545
0 | 0.0933 | 0.00444 | -0.0203 | 21.0135
0.5 | 0.153 | 0.00445 | -0.0211 | 34.382
1 | 0.2126 | 0.00448 | -0.0219 | 47.4554
1.5 | 0.2721 | 0.00455 | -0.0227 | 59.8022
2 | 0.3313 | 0.00464 | -0.0234 | 71.4009
2.5 | 0.3905 | 0.00475 | -0.0241 | 82.2105
3 | 0.4494 | 0.00489 | -0.0248 | 91.9018
3.5 | 0.5059 | 0.00533 | -0.0253 | 94.9156
4 | 0.5614 | 0.00589 | -0.0256 | 95.3141
4.5 | 0.6164 | 0.00646 | -0.0258 | 95.418
5 | 0.6706 | 0.00705 | -0.0259 | 95.1206
5.5 | 0.7251 | 0.00756 | -0.026 | 95.9127
6 | 0.7795 | 0.00804 | -0.0261 | 96.9527
6.5 | 0.8328 | 0.00856 | -0.026 | 97.2897
7 | 0.8862 | 0.00903 | -0.0259 | 98.1395
7.5 | 0.9397 | 0.00944 | -0.0259 | 99.5445
8 | 0.9927 | 0.00984 | -0.0257 | 100.8841
8.5 | 1.0446 | 0.01028 | -0.0254 | 101.6148
9 | 1.0963 | 0.01068 | -0.025 | 102.6498
9.5 | 1.1457 | 0.01119 | -0.0243 | 102.3861
10 | 1.195 | 0.01164 | -0.0236 | 102.6632
10.5 | 1.2416 | 0.01218 | -0.0226 | 101.9376
11 | 1.2854 | 0.01278 | -0.021 | 100.579
11.5 | 1.3276 | 0.01335 | -0.0193 | 99.4457
12 | 1.357 | 0.014 | -0.0153 | 96.9286
12.5 | 1.3793 | 0.01492 | -0.0107 | 92.4464
13 | 1.4051 | 0.01585 | -0.0071 | 88.6498
14 | 1.4595 | 0.01818 | -0.0016 | 80.2805
14.5 | 1.4835 | 0.01985 | 0.0008 | 74.7355
15 | 1.5048 | 0.02183 | 0.0031 | 68.9327
15.5 | 1.5262 | 0.02396 | 0.0051 | 63.6978
16 | 1.5483 | 0.02616 | 0.0066 | 59.1858
16.5 | 1.5682 | 0.02863 | 0.0079 | 54.7747
17 | 1.5839 | 0.03157 | 0.0091 | 50.171
17.5 | 1.5991 | 0.03473 | 0.01 | 46.0438
18 | 1.6097 | 0.03852 | 0.0105 | 41.7887
18.5 | 1.62 | 0.04255 | 0.0107 | 38.0729
19 | 1.6237 | 0.04748 | 0.0104 | 34.1976
19.5 | 1.6298 | 0.05239 | 0.0097 | 31.109
20 | 1.6357 | 0.05754 | 0.0085 | 28.4272

## 75. Re 5M Mach 0.10 (1)
BIGFOIL.COM POLAR EXPORT
NACA63-116 a=0.8
NACA63-116 a=0.8 |  |  |  | Cl Max: | 1.334 | at alpha= | 14 | deg
JavaFoil+Calcfoil stall+Eppler ext transition |  |  |  | L/D Max: | 99.873 | at alpha= | 5 | deg
Re: | 5000000 |  |  | Cd Min: | 0.00537 | at alpha= | 0 | deg
Mach: | 0.1 |  |  | Cl=0 at alpha= | -0.78688 | deg
|  |  |  | @ Cl=0.1, Cd= | 0.0053715
|  |  |  | @ Cl=0.4, Cd= | 0.0055794
|  |  |  | @ Cl=0.6, Cd= | 0.006229
alpha (deg) | Cl | Cd | Cm | Cl/Cd
-20 | -0.961 | 0.12837 | 0.003 | -7.49
-19.5 | -1.004 | 0.10533 | 0.003 | -9.536
-19 | -1.04 | 0.08874 | 0.003 | -11.716
-18.5 | -1.073 | 0.07425 | 0.002 | -14.449
-18 | -1.107 | 0.06 | 0.002 | -18.452
-17.5 | -1.131 | 0.05182 | 0.002 | -21.833
-17 | -1.153 | 0.04485 | 0.001 | -25.705
-16.5 | -1.166 | 0.04119 | 0.001 | -28.306
-16 | -1.183 | 0.03514 | 0 | -33.662
-15.5 | -1.19 | 0.03204 | 0 | -37.141
-15 | -1.197 | 0.02811 | -0.001 | -42.59
-14.5 | -1.197 | 0.02578 | -0.001 | -46.425
-14 | -1.193 | 0.02341 | -0.002 | -50.968
-13.5 | -1.185 | 0.02145 | -0.002 | -55.261
-13 | -1.173 | 0.01984 | -0.003 | -59.119
-12.5 | -1.157 | 0.01817 | -0.004 | -63.675
-12 | -1.136 | 0.01686 | -0.004 | -67.361
-11.5 | -1.112 | 0.01572 | -0.005 | -70.739
-11 | -1.084 | 0.01458 | -0.005 | -74.351
-10.5 | -1.053 | 0.01364 | -0.006 | -77.163
-10 | -1.018 | 0.01277 | -0.007 | -79.708
-9.5 | -0.98 | 0.01202 | -0.007 | -81.495
-9 | -0.938 | 0.01137 | -0.008 | -82.541
-8.5 | -0.895 | 0.01076 | -0.008 | -83.135
-8 | -0.853 | 0.01007 | -0.009 | -84.78
-7.5 | -0.8 | 0.0097 | -0.01 | -82.417
-7 | -0.745 | 0.00928 | -0.01 | -80.227
-6.5 | -0.688 | 0.00886 | -0.011 | -77.736
-6 | -0.631 | 0.00861 | -0.011 | -73.288
-5.5 | -0.573 | 0.00777 | -0.012 | -73.696
-5 | -0.514 | 0.00726 | -0.013 | -70.803
-4.5 | -0.454 | 0.00649 | -0.013 | -69.993
-4 | -0.394 | 0.00611 | -0.014 | -64.458
-3.5 | -0.333 | 0.00574 | -0.015 | -58.026
-3 | -0.272 | 0.00556 | -0.015 | -48.912
-2.5 | -0.211 | 0.00547 | -0.016 | -38.53
-2 | -0.149 | 0.00543 | -0.016 | -27.525
-1.5 | -0.088 | 0.00542 | -0.017 | -16.225
-1 | -0.026 | 0.00539 | -0.018 | -4.893
-0.5 | 0.035 | 0.00538 | -0.018 | 6.55
0 | 0.097 | 0.00537 | -0.019 | 18.026
0.5 | 0.158 | 0.0054 | -0.019 | 29.328
1 | 0.22 | 0.00544 | -0.02 | 40.433
1.5 | 0.281 | 0.00547 | -0.021 | 51.368
2 | 0.342 | 0.00557 | -0.021 | 61.473
2.5 | 0.404 | 0.00558 | -0.022 | 72.355
3 | 0.465 | 0.00576 | -0.022 | 80.687
3.5 | 0.526 | 0.00589 | -0.023 | 89.289
4 | 0.586 | 0.00611 | -0.024 | 95.956
4.5 | 0.646 | 0.00662 | -0.024 | 97.494
5 | 0.705 | 0.00706 | -0.025 | 99.873
5.5 | 0.763 | 0.00806 | -0.025 | 94.685
6 | 0.821 | 0.00877 | -0.026 | 93.644
6.5 | 0.878 | 0.01001 | -0.027 | 87.703
7 | 0.925 | 0.01038 | -0.027 | 89.171
7.5 | 0.975 | 0.01085 | -0.027 | 89.876
8 | 1.023 | 0.01137 | -0.028 | 89.938
8.5 | 1.068 | 0.01194 | -0.028 | 89.453
9 | 1.111 | 0.01258 | -0.029 | 88.331
9.5 | 1.151 | 0.01323 | -0.029 | 86.967
10 | 1.188 | 0.01402 | -0.03 | 84.704
10.5 | 1.222 | 0.01476 | -0.03 | 82.745
11 | 1.251 | 0.01573 | -0.031 | 79.57
11.5 | 1.278 | 0.01672 | -0.031 | 76.432
12 | 1.3 | 0.01785 | -0.032 | 72.859
12.5 | 1.318 | 0.01915 | -0.032 | 68.841
13 | 1.328 | 0.02052 | -0.032 | 64.741
13.5 | 1.333 | 0.02215 | -0.033 | 60.192
14 | 1.334 | 0.02378 | -0.033 | 56.097
14.5 | 1.329 | 0.026 | -0.033 | 51.09
15 | 1.319 | 0.02836 | -0.034 | 46.521
15.5 | 1.305 | 0.03103 | -0.034 | 42.068
16 | 1.288 | 0.03385 | -0.034 | 38.038
16.5 | 1.266 | 0.03713 | -0.034 | 34.11
17 | 1.239 | 0.04183 | -0.034 | 29.628
17.5 | 1.21 | 0.04652 | -0.035 | 26.019
18 | 1.175 | 0.05377 | -0.034 | 21.85
18.5 | 1.142 | 0.05976 | -0.034 | 19.103
19 | 1.102 | 0.06971 | -0.034 | 15.808

## 76. Re 5M Mach 0.10 (2)
BIGFOIL.COM POLAR EXPORT
NACA63-116 a=0.8
NACA63-116 a=0.8 |  |  |  | Cl Max: | 1.6236 | at alpha= | 20 | deg
XFOIL ncrit=9 |  |  |  | L/D Max: | 102.291 | at alpha= | 9 | deg
Re: | 5000000 |  |  | Cd Min: | 0.0616 | at alpha= | 20 | deg
Mach: | 0.1 |  |  | Cl=0 at alpha= | -0.78083 | deg
|  |  |  | @ Cl=0.1, Cd= | 0.004451
|  |  |  | @ Cl=0.4, Cd= | 0.0047765
|  |  |  | @ Cl=0.6, Cd= | 0.0062865
alpha (deg) | Cl | Cd | Cm | Cl/Cd
-20 | -1.525 | 0.05721 | -0.0361 | -26.6562
-19.5 | -1.5239 | 0.05139 | -0.0379 | -29.6536
-19 | -1.5208 | 0.04607 | -0.0392 | -33.0106
-18.5 | -1.5188 | 0.04093 | -0.04 | -37.1073
-18 | -1.5115 | 0.0366 | -0.0402 | -41.2978
-17.5 | -1.505 | 0.03254 | -0.0399 | -46.2508
-17 | -1.4922 | 0.02922 | -0.0392 | -51.0678
-16.5 | -1.4777 | 0.02621 | -0.0381 | -56.3792
-16 | -1.4578 | 0.02376 | -0.0368 | -61.3552
-15.5 | -1.4365 | 0.02154 | -0.0352 | -66.6899
-14 | -1.3591 | 0.01671 | -0.0292 | -81.3345
-13.5 | -1.3427 | 0.01537 | -0.0247 | -87.3585
-13 | -1.3249 | 0.01446 | -0.0192 | -91.6252
-12.5 | -1.2865 | 0.01372 | -0.017 | -93.7682
-12 | -1.2428 | 0.01308 | -0.0155 | -95.0153
-11.5 | -1.1958 | 0.01253 | -0.0144 | -95.435
-11 | -1.149 | 0.01186 | -0.0133 | -96.8803
-10.5 | -1.0992 | 0.01132 | -0.0127 | -97.1025
-10 | -1.0472 | 0.01088 | -0.0123 | -96.25
-9.5 | -0.9949 | 0.01038 | -0.012 | -95.8478
-9 | -0.9413 | 0.00995 | -0.0119 | -94.603
-8.5 | -0.8865 | 0.00959 | -0.0119 | -92.44
-8 | -0.8317 | 0.00918 | -0.012 | -90.5991
-7.5 | -0.7756 | 0.00885 | -0.0122 | -87.6384
-7 | -0.7195 | 0.0085 | -0.0124 | -84.6471
-6 | -0.6063 | 0.00781 | -0.013 | -77.6312
-5.5 | -0.5498 | 0.00739 | -0.0133 | -74.3978
-5 | -0.4931 | 0.00697 | -0.0137 | -70.7461
-4.5 | -0.4357 | 0.00659 | -0.0142 | -66.1153
-4 | -0.3789 | 0.00609 | -0.0147 | -62.2167
-3.5 | -0.3217 | 0.00559 | -0.0153 | -57.5492
-3 | -0.264 | 0.00513 | -0.0159 | -51.462
-2.5 | -0.2059 | 0.00471 | -0.0165 | -43.7155
-1.5 | -0.0863 | 0.00453 | -0.0181 | -19.0508
-1 | -0.0263 | 0.00448 | -0.0189 | -5.8705
-0.5 | 0.0337 | 0.00445 | -0.0197 | 7.573
0 | 0.0938 | 0.00445 | -0.0205 | 21.0787
0.5 | 0.1539 | 0.00446 | -0.0212 | 34.5067
1 | 0.2139 | 0.00449 | -0.022 | 47.6392
1.5 | 0.2738 | 0.00456 | -0.0228 | 60.0439
2 | 0.3334 | 0.00465 | -0.0235 | 71.6989
2.5 | 0.393 | 0.00476 | -0.0242 | 82.563
3 | 0.4523 | 0.0049 | -0.0249 | 92.3061
3.5 | 0.5092 | 0.00534 | -0.0254 | 95.3558
4 | 0.565 | 0.00591 | -0.0257 | 95.6007
5 | 0.6747 | 0.00709 | -0.0259 | 95.1622
5.5 | 0.7296 | 0.0076 | -0.026 | 96
6 | 0.7841 | 0.0081 | -0.026 | 96.8025
6.5 | 0.8378 | 0.00862 | -0.0259 | 97.1926
7 | 0.8915 | 0.00909 | -0.0258 | 98.0748
8 | 0.9987 | 0.00991 | -0.0254 | 100.777
8.5 | 1.0507 | 0.01037 | -0.0249 | 101.3211
9 | 1.1027 | 0.01078 | -0.0245 | 102.2913
9.5 | 1.1521 | 0.01131 | -0.0237 | 101.8656
10 | 1.2014 | 0.01177 | -0.0228 | 102.0731
10.5 | 1.2473 | 0.01235 | -0.0215 | 100.996
11 | 1.2911 | 0.01295 | -0.0198 | 99.6988
11.5 | 1.331 | 0.01355 | -0.0175 | 98.2288
12 | 1.3542 | 0.01431 | -0.0124 | 94.6331
12.5 | 1.3776 | 0.01535 | -0.0081 | 89.7459
13 | 1.4052 | 0.0163 | -0.0047 | 86.2086
14 | 1.459 | 0.01892 | 0.0006 | 77.1142
14.5 | 1.4817 | 0.0208 | 0.0031 | 71.2356
15 | 1.5019 | 0.02299 | 0.0054 | 65.3284
15.5 | 1.5257 | 0.02509 | 0.0071 | 60.8091
16 | 1.5465 | 0.02751 | 0.0086 | 56.2159
16.5 | 1.5649 | 0.03025 | 0.01 | 51.7322
17 | 1.5787 | 0.03352 | 0.0111 | 47.0973
17.5 | 1.5928 | 0.03699 | 0.0118 | 43.0603
18 | 1.6007 | 0.04125 | 0.0121 | 38.8048
18.5 | 1.6077 | 0.04585 | 0.0121 | 35.0643
19 | 1.6139 | 0.05078 | 0.0115 | 31.7822
19.5 | 1.62 | 0.05591 | 0.0106 | 28.9751
20 | 1.6236 | 0.0616 | 0.0092 | 26.3571

## 77. Re 5M Mach 0.25 (1)
BIGFOIL.COM POLAR EXPORT
NACA63-116 a=0.8
NACA63-116 a=0.8 |  |  |  | Cl Max: | 1.273 | at alpha= | 12.5 | deg
JavaFoil+Calcfoil stall+Eppler ext transition |  |  |  | L/D Max: | 98.539 | at alpha= | 5 | deg
Re: | 5000000 |  |  | Cd Min: | 0.00541 | at alpha= | -1 | deg
Mach: | 0.25 |  |  | Cl=0 at alpha= | -0.78571 | deg
|  |  |  | @ Cl=0.1, Cd= | 0.00543
|  |  |  | @ Cl=0.4, Cd= | 0.0056605
|  |  |  | @ Cl=0.6, Cd= | 0.0062306
alpha (deg) | Cl | Cd | Cm | Cl/Cd
-18 | -0.721 | 0.13811 | 0.001 | -5.22
-17.5 | -0.77 | 0.1269 | 0.001 | -6.064
-17 | -0.818 | 0.11259 | 0.001 | -7.269
-16.5 | -0.866 | 0.09836 | 0.001 | -8.808
-16 | -0.939 | 0.06752 | 0 | -13.902
-15.5 | -0.997 | 0.0489 | 0 | -20.398
-15 | -1.038 | 0.03982 | -0.001 | -26.074
-14.5 | -1.069 | 0.03398 | -0.001 | -31.449
-14 | -1.091 | 0.02953 | -0.002 | -36.947
-13.5 | -1.107 | 0.02553 | -0.003 | -43.368
-13 | -1.114 | 0.02297 | -0.003 | -48.476
-12.5 | -1.114 | 0.02063 | -0.004 | -54.005
-12 | -1.106 | 0.01912 | -0.004 | -57.856
-11.5 | -1.093 | 0.01752 | -0.005 | -62.365
-11 | -1.073 | 0.0162 | -0.005 | -66.269
-10.5 | -1.049 | 0.01496 | -0.006 | -70.153
-10 | -1.02 | 0.01396 | -0.007 | -73.061
-9.5 | -0.986 | 0.01299 | -0.007 | -75.934
-9 | -0.948 | 0.01213 | -0.008 | -78.193
-8.5 | -0.906 | 0.01144 | -0.009 | -79.203
-8 | -0.861 | 0.01078 | -0.009 | -79.825
-7.5 | -0.813 | 0.01013 | -0.01 | -80.218
-7 | -0.762 | 0.00967 | -0.011 | -78.856
-6.5 | -0.705 | 0.00926 | -0.011 | -76.196
-6 | -0.647 | 0.00882 | -0.012 | -73.387
-5.5 | -0.588 | 0.00855 | -0.012 | -68.736
-5 | -0.527 | 0.00756 | -0.013 | -69.788
-4.5 | -0.466 | 0.00662 | -0.014 | -70.4
-4 | -0.404 | 0.00622 | -0.014 | -64.99
-3.5 | -0.342 | 0.00579 | -0.015 | -59.124
-3 | -0.279 | 0.00563 | -0.016 | -49.612
-2.5 | -0.217 | 0.00554 | -0.016 | -39.121
-2 | -0.153 | 0.00547 | -0.017 | -28.05
-1.5 | -0.09 | 0.00546 | -0.017 | -16.528
-1 | -0.027 | 0.00541 | -0.018 | -5.008
-0.5 | 0.036 | 0.00542 | -0.019 | 6.672
0 | 0.1 | 0.00543 | -0.019 | 18.34
0.5 | 0.163 | 0.00546 | -0.02 | 29.836
1 | 0.226 | 0.00549 | -0.021 | 41.184
1.5 | 0.289 | 0.00555 | -0.021 | 52.026
2 | 0.352 | 0.00563 | -0.022 | 62.513
2.5 | 0.415 | 0.00567 | -0.022 | 73.211
3 | 0.478 | 0.00583 | -0.023 | 81.875
3.5 | 0.54 | 0.00595 | -0.024 | 90.671
4 | 0.602 | 0.00624 | -0.024 | 96.445
4.5 | 0.663 | 0.00679 | -0.025 | 97.658
5 | 0.724 | 0.00734 | -0.026 | 98.539
5.5 | 0.783 | 0.00846 | -0.026 | 92.647
6 | 0.842 | 0.00916 | -0.027 | 91.912
6.5 | 0.891 | 0.01036 | -0.027 | 86.006
7 | 0.944 | 0.01087 | -0.028 | 86.853
7.5 | 0.993 | 0.0114 | -0.028 | 87.127
8 | 1.04 | 0.01204 | -0.029 | 86.402
8.5 | 1.084 | 0.01267 | -0.029 | 85.554
9 | 1.124 | 0.01343 | -0.03 | 83.736
9.5 | 1.161 | 0.01419 | -0.03 | 81.83
10 | 1.193 | 0.01505 | -0.03 | 79.266
10.5 | 1.22 | 0.0161 | -0.031 | 75.799
11 | 1.243 | 0.0171 | -0.031 | 72.689
11.5 | 1.259 | 0.0185 | -0.032 | 68.082
12 | 1.27 | 0.01991 | -0.032 | 63.78
12.5 | 1.273 | 0.02169 | -0.033 | 58.682
13 | 1.264 | 0.02382 | -0.033 | 53.056
13.5 | 1.248 | 0.02575 | -0.033 | 48.456
14 | 1.222 | 0.0287 | -0.033 | 42.585
14.5 | 1.189 | 0.03192 | -0.034 | 37.261
15 | 1.147 | 0.03641 | -0.034 | 31.493
15.5 | 1.095 | 0.04236 | -0.034 | 25.856
16 | 1.034 | 0.05141 | -0.033 | 20.103
16.5 | 0.958 | 0.06742 | -0.032 | 14.215
17 | 0.866 | 0.09795 | -0.029 | 8.837
17.5 | 0.787 | 0.12375 | -0.026 | 6.358

## 78. Re 5M Mach 0.25 (2)
BIGFOIL.COM POLAR EXPORT
NACA63-116 a=0.8
NACA63-116 a=0.8 |  |  |  | Cl Max: | 1.5469 | at alpha= | 18.5 | deg
XFOIL ncrit=9 |  |  |  | L/D Max: | 100.092 | at alpha= | 8.5 | deg
Re: | 5000000 |  |  | Cd Min: | 0.09399 | at alpha= | -20 | deg
Mach: | 0.25 |  |  | Cl=0 at alpha= | -0.78019 | deg
|  |  |  | @ Cl=0.1, Cd= | 0.0045
|  |  |  | @ Cl=0.4, Cd= | 0.0048125
|  |  |  | @ Cl=0.6, Cd= | 0.0062153
alpha (deg) | Cl | Cd | Cm | Cl/Cd
-20 | -1.3555 | 0.09399 | -0.0265 | -14.4217
-19.5 | -1.384 | 0.08211 | -0.0333 | -16.8554
-19 | -1.4066 | 0.07172 | -0.0386 | -19.6124
-18.5 | -1.4163 | 0.06348 | -0.0422 | -22.311
-18 | -1.4227 | 0.05609 | -0.0449 | -25.3646
-17.5 | -1.4262 | 0.04944 | -0.0468 | -28.8471
-17 | -1.4324 | 0.04293 | -0.048 | -33.3659
-16.5 | -1.4328 | 0.03742 | -0.0484 | -38.2897
-16 | -1.4271 | 0.0329 | -0.0478 | -43.3769
-15.5 | -1.4149 | 0.02916 | -0.0468 | -48.5219
-15 | -1.3972 | 0.02603 | -0.0454 | -53.6765
-14 | -1.3456 | 0.0208 | -0.0432 | -64.6923
-13.5 | -1.3232 | 0.01911 | -0.0397 | -69.2412
-13 | -1.3015 | 0.01725 | -0.0363 | -75.4493
-12.5 | -1.282 | 0.01558 | -0.032 | -82.285
-12 | -1.2637 | 0.0144 | -0.0263 | -87.7569
-11.5 | -1.2287 | 0.01359 | -0.0225 | -90.4121
-11 | -1.183 | 0.01288 | -0.0203 | -91.8478
-10.5 | -1.1346 | 0.01217 | -0.0185 | -93.2293
-10 | -1.0838 | 0.01152 | -0.017 | -94.0799
-9.5 | -1.0298 | 0.01099 | -0.0161 | -93.7034
-9 | -0.9751 | 0.01045 | -0.0153 | -93.311
-8.5 | -0.9189 | 0.00997 | -0.0148 | -92.1665
-8 | -0.8616 | 0.00957 | -0.0144 | -90.0313
-7.5 | -0.8039 | 0.00914 | -0.0142 | -87.954
-7 | -0.7455 | 0.00876 | -0.0142 | -85.1027
-6.5 | -0.6865 | 0.00842 | -0.0142 | -81.5321
-6 | -0.6276 | 0.00806 | -0.0143 | -77.866
-5.5 | -0.5688 | 0.00763 | -0.0145 | -74.5478
-5 | -0.5102 | 0.00716 | -0.0147 | -71.257
-4.5 | -0.451 | 0.00675 | -0.015 | -66.8148
-4 | -0.392 | 0.00623 | -0.0154 | -62.9213
-3.5 | -0.3329 | 0.0057 | -0.0159 | -58.4035
-2.5 | -0.2134 | 0.00475 | -0.0171 | -44.9263
-2 | -0.1516 | 0.00464 | -0.0178 | -32.6724
-1.5 | -0.0895 | 0.00458 | -0.0186 | -19.5415
-1 | -0.0273 | 0.00451 | -0.0194 | -6.0532
-0.5 | 0.0348 | 0.00449 | -0.0202 | 7.7506
0 | 0.0969 | 0.0045 | -0.021 | 21.5333
0.5 | 0.1592 | 0.0045 | -0.0219 | 35.3778
1 | 0.2214 | 0.00453 | -0.0227 | 48.8742
1.5 | 0.2834 | 0.00459 | -0.0234 | 61.7429
2 | 0.345 | 0.00471 | -0.0241 | 73.2484
3 | 0.4684 | 0.00494 | -0.0255 | 94.8178
3.5 | 0.527 | 0.00544 | -0.0259 | 96.875
4 | 0.5845 | 0.00604 | -0.026 | 96.7715
4.5 | 0.6411 | 0.00668 | -0.026 | 95.9731
5 | 0.6973 | 0.00732 | -0.0259 | 95.2596
5.5 | 0.7538 | 0.00787 | -0.0258 | 95.7814
6 | 0.8098 | 0.0084 | -0.0255 | 96.4048
6.5 | 0.8648 | 0.00897 | -0.025 | 96.4103
7 | 0.9204 | 0.00945 | -0.0245 | 97.3968
7.5 | 0.9758 | 0.0099 | -0.024 | 98.5657
8 | 1.0302 | 0.01037 | -0.0232 | 99.3443
8.5 | 1.084 | 0.01083 | -0.0223 | 100.0923
9 | 1.1348 | 0.01141 | -0.0209 | 99.4566
9.5 | 1.1852 | 0.01193 | -0.0194 | 99.3462
10 | 1.2302 | 0.01262 | -0.017 | 97.4802
10.5 | 1.2698 | 0.01325 | -0.0137 | 95.834
11 | 1.2959 | 0.01408 | -0.0084 | 92.0384
11.5 | 1.3227 | 0.01522 | -0.004 | 86.9054
12 | 1.3503 | 0.01654 | -0.0001 | 81.6385
12.5 | 1.3789 | 0.01796 | 0.0032 | 76.7762
13 | 1.4018 | 0.01943 | 0.0071 | 72.1462
14 | 1.4498 | 0.02413 | 0.0118 | 60.0829
14.5 | 1.4736 | 0.02665 | 0.0138 | 55.2946
15 | 1.4932 | 0.0296 | 0.0156 | 50.4459
15.5 | 1.5112 | 0.03287 | 0.0171 | 45.9751
16 | 1.5238 | 0.03683 | 0.0182 | 41.3739
16.5 | 1.5322 | 0.04141 | 0.0189 | 37.0007
17 | 1.5348 | 0.04686 | 0.0189 | 32.7529
17.5 | 1.5423 | 0.05214 | 0.0184 | 29.58
18 | 1.5441 | 0.0583 | 0.0173 | 26.4854
18.5 | 1.5469 | 0.06465 | 0.0158 | 23.9273
19 | 1.5411 | 0.07234 | 0.0132 | 21.3036
19.5 | 1.5305 | 0.08107 | 0.0097 | 18.8787
20 | 1.5166 | 0.09062 | 0.0053 | 16.7358

## 79. Re 5M Mach 0.50 (1)
BIGFOIL.COM POLAR EXPORT
NACA63-116 a=0.8
NACA63-116 a=0.8 |  |  |  | Cl Max: | 1.167 | at alpha= | 20 | deg
JavaFoil+Calcfoil stall+Eppler ext transition |  |  |  | L/D Max: | 94.986 | at alpha= | 4.5 | deg
Re: | 5000000 |  |  | Cd Min: | 0.00561 | at alpha= | -0.5 | deg
Mach: | 0.5 |  |  | Cl=0 at alpha= | -0.78571 | deg
|  |  |  | @ Cl=0.1, Cd= | 0.0056184
|  |  |  | @ Cl=0.4, Cd= | 0.005889
|  |  |  | @ Cl=0.6, Cd= | 0.0064759
alpha (deg) | Cl | Cd | Cm | Cl/Cd
-20 | -1.077 | 0.15647 | 0.003 | -6.884
-19.5 | -1.047 | 0.15457 | 0.003 | -6.776
-19 | -1.02 | 0.14889 | 0.002 | -6.85
-18.5 | -0.998 | 0.1477 | 0.002 | -6.757
-18 | -0.966 | 0.14088 | 0.002 | -6.86
-17.5 | -0.936 | 0.13779 | 0.001 | -6.791
-17 | -0.908 | 0.13315 | 0.001 | -6.82
-16.5 | -0.884 | 0.1304 | 0 | -6.783
-16 | -0.854 | 0.12648 | 0 | -6.752
-15.5 | -0.824 | 0.12059 | 0 | -6.833
-15 | -0.796 | 0.11451 | -0.001 | -6.952
-14.5 | -0.771 | 0.11371 | -0.001 | -6.783
-14 | -0.739 | 0.12004 | -0.001 | -6.155
-13.5 | -0.712 | 0.10101 | -0.002 | -7.049
-13 | -0.685 | 0.09803 | -0.002 | -6.983
-12.5 | -0.657 | 0.09322 | -0.002 | -7.049
-12 | -0.629 | 0.08499 | -0.002 | -7.401
-11.5 | -0.602 | 0.07766 | -0.003 | -7.751
-11 | -0.643 | 0.03449 | -0.006 | -18.637
-10.5 | -0.545 | 0.07555 | -0.003 | -7.212
-10 | -0.581 | 0.03223 | -0.007 | -18.011
-9.5 | -0.489 | 0.06746 | -0.004 | -7.253
-9 | -0.866 | 0.01811 | -0.009 | -47.803
-8.5 | -0.896 | 0.01617 | -0.009 | -55.391
-8 | -0.883 | 0.0146 | -0.01 | -60.486
-7.5 | -0.85 | 0.01332 | -0.011 | -63.774
-7 | -0.807 | 0.01219 | -0.011 | -66.21
-6.5 | -0.757 | 0.01135 | -0.012 | -66.673
-6 | -0.702 | 0.01064 | -0.013 | -66.003
-5.5 | -0.644 | 0.01002 | -0.014 | -64.249
-5 | -0.586 | 0.00931 | -0.015 | -62.924
-4.5 | -0.519 | 0.008 | -0.015 | -64.877
-4 | -0.451 | 0.00681 | -0.016 | -66.197
-3.5 | -0.382 | 0.00638 | -0.017 | -59.876
-3 | -0.312 | 0.00591 | -0.017 | -52.758
-2.5 | -0.242 | 0.0058 | -0.018 | -41.698
-2 | -0.171 | 0.00566 | -0.019 | -30.294
-1.5 | -0.101 | 0.00567 | -0.02 | -17.798
-1 | -0.03 | 0.00563 | -0.02 | -5.378
-0.5 | 0.04 | 0.00561 | -0.021 | 7.215
0 | 0.111 | 0.00562 | -0.022 | 19.792
0.5 | 0.182 | 0.00565 | -0.022 | 32.225
1 | 0.253 | 0.00568 | -0.023 | 44.52
1.5 | 0.323 | 0.00578 | -0.024 | 55.856
2 | 0.393 | 0.00588 | -0.024 | 66.824
2.5 | 0.463 | 0.00597 | -0.025 | 77.602
3 | 0.533 | 0.00616 | -0.026 | 86.501
3.5 | 0.603 | 0.00649 | -0.026 | 92.912
4 | 0.671 | 0.00713 | -0.027 | 94.117
4.5 | 0.739 | 0.00778 | -0.028 | 94.986
5 | 0.796 | 0.00929 | -0.028 | 85.715
5.5 | 0.855 | 0.01027 | -0.029 | 83.233
6 | 0.91 | 0.01189 | -0.029 | 76.544
6.5 | 0.964 | 0.01269 | -0.03 | 75.995
7 | 1.013 | 0.01365 | -0.03 | 74.199
7.5 | 1.051 | 0.01471 | -0.031 | 71.434
8 | 1.076 | 0.01591 | -0.031 | 67.639
8.5 | 1.079 | 0.0174 | -0.032 | 61.974
9 | 1.029 | 0.02102 | -0.032 | 48.937
9.5 | 0.675 | 0.02419 | -0.032 | 27.886
10 | 0.709 | 0.02397 | -0.033 | 29.553
10.5 | 0.719 | 0.03211 | -0.032 | 22.397
11 | 0.657 | 0.08125 | -0.017 | 8.087
11.5 | 0.789 | 0.03178 | -0.034 | 24.816
12 | 0.717 | 0.08277 | -0.021 | 8.659
12.5 | 0.742 | 0.09308 | -0.02 | 7.968
13 | 0.767 | 0.097 | -0.02 | 7.911
13.5 | 0.794 | 0.1002 | -0.02 | 7.928
14 | 0.824 | 0.10604 | -0.022 | 7.771
14.5 | 0.857 | 0.11013 | -0.024 | 7.784
15 | 0.878 | 0.11372 | -0.022 | 7.718
15.5 | 0.907 | 0.12245 | -0.024 | 7.408
16 | 0.941 | 0.12423 | -0.026 | 7.576
16.5 | 0.961 | 0.13046 | -0.024 | 7.365
17 | 0.988 | 0.13571 | -0.025 | 7.282
17.5 | 1.021 | 0.13859 | -0.027 | 7.368
18 | 1.053 | 0.14337 | -0.028 | 7.343
18.5 | 1.071 | 0.14669 | -0.027 | 7.302
19 | 1.1 | 0.14977 | -0.028 | 7.347
19.5 | 1.132 | 0.15503 | -0.029 | 7.299
20 | 1.167 | 0.15686 | -0.031 | 7.438

## 80. Re 5M Mach 0.50 (2)
BIGFOIL.COM POLAR EXPORT
NACA63-116 a=0.8
NACA63-116 a=0.8 |  |  |  | Cl Max: | 1.2414 | at alpha= | 11 | deg
XFOIL ncrit=9 |  |  |  | L/D Max: | 103.915 | at alpha= | 3.5 | deg
Re: | 5000000 |  |  | Cd Min: | 0.24683 | at alpha= | -20 | deg
Mach: | 0.5 |  |  | Cl=0 at alpha= | -0.77437 | deg
|  |  |  | @ Cl=0.1, Cd= | 0.0046916
|  |  |  | @ Cl=0.4, Cd= | 0.0049236
|  |  |  | @ Cl=0.6, Cd= | 0.0057776
alpha (deg) | Cl | Cd | Cm | Cl/Cd
-20 | -0.8145 | 0.24683 | 0.0653 | -3.2998
-19.5 | -0.8031 | 0.23491 | 0.0585 | -3.4188
-19 | -0.7835 | 0.22644 | 0.053 | -3.4601
-18.5 | -0.7667 | 0.21698 | 0.0472 | -3.5335
-18 | -0.7667 | 0.20273 | 0.0389 | -3.7819
-17.5 | -0.7643 | 0.19012 | 0.0311 | -4.0201
-17 | -0.7653 | 0.17718 | 0.0229 | -4.3193
-16.5 | -0.7956 | 0.15901 | 0.0107 | -5.0035
-14.5 | -0.8752 | 0.10459 | -0.0256 | -8.3679
-14 | -0.8956 | 0.09045 | -0.0368 | -9.9016
-13.5 | -0.9208 | 0.07809 | -0.0447 | -11.7915
-13 | -0.9482 | 0.06635 | -0.0519 | -14.2909
-12.5 | -0.9781 | 0.05546 | -0.0578 | -17.6361
-12 | -1.0059 | 0.04594 | -0.0615 | -21.896
-11.5 | -1.0333 | 0.03759 | -0.0629 | -27.4887
-11 | -1.056 | 0.03064 | -0.062 | -34.4648
-10.5 | -1.0682 | 0.02503 | -0.0591 | -42.6768
-10 | -1.0695 | 0.02054 | -0.0549 | -52.0691
-9.5 | -1.0592 | 0.01707 | -0.0499 | -62.0504
-9 | -1.0388 | 0.01454 | -0.0443 | -71.4443
-8.5 | -1.0224 | 0.01284 | -0.0364 | -79.6262
-8 | -0.9763 | 0.01178 | -0.0313 | -82.8778
-7.5 | -0.9185 | 0.01091 | -0.0277 | -84.1888
-7 | -0.8547 | 0.01024 | -0.0252 | -83.4668
-6.5 | -0.7888 | 0.00964 | -0.0233 | -81.8257
-6 | -0.7213 | 0.00912 | -0.0218 | -79.0899
-5.5 | -0.6528 | 0.00865 | -0.0208 | -75.4682
-5 | -0.5848 | 0.00815 | -0.0201 | -71.7546
-4.5 | -0.5182 | 0.00752 | -0.0194 | -68.9096
-4 | -0.4505 | 0.00694 | -0.0192 | -64.9135
-3.5 | -0.3834 | 0.00626 | -0.0191 | -61.246
-3 | -0.3161 | 0.0056 | -0.0192 | -56.4464
-2.5 | -0.2478 | 0.005 | -0.0196 | -49.56
-2 | -0.1761 | 0.00485 | -0.0203 | -36.3093
-1.5 | -0.1042 | 0.00479 | -0.0211 | -21.7537
-1 | -0.0324 | 0.0047 | -0.0219 | -6.8936
-0.5 | 0.0394 | 0.0047 | -0.0228 | 8.383
0 | 0.1113 | 0.00469 | -0.0237 | 23.7313
0.5 | 0.1831 | 0.0047 | -0.0245 | 38.9574
1 | 0.2549 | 0.00475 | -0.0254 | 53.6632
1.5 | 0.3267 | 0.00482 | -0.0262 | 67.7801
2 | 0.3983 | 0.00492 | -0.0269 | 80.9553
2.5 | 0.4699 | 0.00507 | -0.0274 | 92.6824
3 | 0.5413 | 0.00524 | -0.0279 | 103.3015
3.5 | 0.6079 | 0.00585 | -0.0277 | 103.9145
4 | 0.6708 | 0.00672 | -0.0269 | 99.8214
4.5 | 0.7321 | 0.00759 | -0.0257 | 96.4559
5 | 0.7935 | 0.00837 | -0.0242 | 94.8029
6 | 0.9116 | 0.0099 | -0.0197 | 92.0808
6.5 | 0.9701 | 0.01056 | -0.017 | 91.8655
7 | 1.0252 | 0.01124 | -0.0135 | 91.21
7.5 | 1.0628 | 0.01203 | -0.0072 | 88.3458
8 | 1.0971 | 0.01322 | -0.0012 | 82.9879
8.5 | 1.1333 | 0.01471 | 0.004 | 77.0428
9 | 1.1688 | 0.01652 | 0.0088 | 70.7506
9.5 | 1.1979 | 0.0189 | 0.0135 | 63.381
10 | 1.2222 | 0.02181 | 0.0181 | 56.0385
10.5 | 1.2379 | 0.0255 | 0.0223 | 48.5451
11 | 1.2414 | 0.03024 | 0.026 | 41.0516
11.5 | 1.2351 | 0.03614 | 0.0286 | 34.1754
12 | 1.2204 | 0.04326 | 0.0297 | 28.2108
12.5 | 1.1958 | 0.05191 | 0.0288 | 23.036
13 | 1.1644 | 0.06208 | 0.0258 | 18.7564
13.5 | 1.1372 | 0.07277 | 0.021 | 15.6273
14 | 1.1072 | 0.08505 | 0.0143 | 13.0182
14.5 | 1.081 | 0.09791 | 0.0065 | 11.0408
15 | 1.0559 | 0.11144 | -0.0022 | 9.4751
15.5 | 1.0355 | 0.12497 | -0.0112 | 8.286
16 | 1.0167 | 0.13867 | -0.0205 | 7.3318

## 81. Re 6M Mach 0.00 (1)
BIGFOIL.COM POLAR EXPORT
NACA63-116 a=0.8
NACA63-116 a=0.8 |  |  |  | Cl Max: | 1.349 | at alpha= | 14 | deg
JavaFoil+Calcfoil stall+Eppler ext transition |  |  |  | L/D Max: | 97.071 | at alpha= | 4.5 | deg
Re: | 6000000 |  |  | Cd Min: | 0.00529 | at alpha= | -1 | deg
Mach: | 0 |  |  | Cl=0 at alpha= | -0.78688 | deg
|  |  |  | @ Cl=0.1, Cd= | 0.0053206
|  |  |  | @ Cl=0.4, Cd= | 0.0055767
|  |  |  | @ Cl=0.6, Cd= | 0.0063692
alpha (deg) | Cl | Cd | Cm | Cl/Cd
-20 | -1.048 | 0.09236 | 0.003 | -11.348
-19.5 | -1.081 | 0.07948 | 0.003 | -13.607
-19 | -1.114 | 0.06564 | 0.003 | -16.968
-18.5 | -1.137 | 0.05782 | 0.002 | -19.658
-18 | -1.157 | 0.05115 | 0.002 | -22.621
-17.5 | -1.177 | 0.04431 | 0.002 | -26.561
-17 | -1.191 | 0.03968 | 0.001 | -30.02
-16.5 | -1.202 | 0.03571 | 0.001 | -33.667
-16 | -1.211 | 0.03186 | 0 | -38.025
-15.5 | -1.215 | 0.02924 | 0 | -41.54
-15 | -1.218 | 0.02592 | -0.001 | -46.983
-14.5 | -1.215 | 0.02365 | -0.001 | -51.357
-14 | -1.208 | 0.02153 | -0.002 | -56.109
-13.5 | -1.197 | 0.02001 | -0.002 | -59.816
-13 | -1.183 | 0.01831 | -0.003 | -64.614
-12.5 | -1.164 | 0.01706 | -0.004 | -68.194
-12 | -1.142 | 0.0158 | -0.004 | -72.288
-11.5 | -1.116 | 0.01477 | -0.005 | -75.594
-11 | -1.088 | 0.01373 | -0.005 | -79.206
-10.5 | -1.055 | 0.01285 | -0.006 | -82.081
-10 | -1.019 | 0.0121 | -0.007 | -84.223
-9.5 | -0.98 | 0.01144 | -0.007 | -85.695
-9 | -0.939 | 0.01081 | -0.008 | -86.835
-8.5 | -0.897 | 0.0101 | -0.008 | -88.773
-8 | -0.85 | 0.00972 | -0.009 | -87.405
-7.5 | -0.796 | 0.00931 | -0.01 | -85.574
-7 | -0.741 | 0.009 | -0.01 | -82.387
-6.5 | -0.685 | 0.00866 | -0.011 | -79.157
-6 | -0.628 | 0.0084 | -0.011 | -74.801
-5.5 | -0.57 | 0.00759 | -0.012 | -75.155
-5 | -0.511 | 0.0073 | -0.013 | -70.043
-4.5 | -0.452 | 0.00662 | -0.013 | -68.2
-4 | -0.392 | 0.00615 | -0.014 | -63.711
-3.5 | -0.331 | 0.00587 | -0.014 | -56.459
-3 | -0.271 | 0.00555 | -0.015 | -48.73
-2.5 | -0.21 | 0.00544 | -0.016 | -38.556
-2 | -0.149 | 0.00536 | -0.016 | -27.708
-1.5 | -0.087 | 0.00534 | -0.017 | -16.383
-1 | -0.026 | 0.00529 | -0.018 | -4.959
-0.5 | 0.035 | 0.00529 | -0.018 | 6.619
0 | 0.096 | 0.00532 | -0.019 | 18.118
0.5 | 0.158 | 0.00533 | -0.019 | 29.603
1 | 0.219 | 0.00537 | -0.02 | 40.811
1.5 | 0.28 | 0.00539 | -0.021 | 51.846
2 | 0.341 | 0.00548 | -0.021 | 62.153
2.5 | 0.402 | 0.00558 | -0.022 | 72.009
3 | 0.462 | 0.00568 | -0.022 | 81.368
3.5 | 0.523 | 0.00586 | -0.023 | 89.178
4 | 0.583 | 0.00627 | -0.024 | 93.047
4.5 | 0.643 | 0.00662 | -0.024 | 97.071
5 | 0.702 | 0.00726 | -0.025 | 96.671
5.5 | 0.76 | 0.00809 | -0.025 | 93.934
6 | 0.817 | 0.00857 | -0.026 | 95.357
6.5 | 0.874 | 0.0096 | -0.026 | 91.024
7 | 0.924 | 0.00959 | -0.027 | 96.396
7.5 | 0.973 | 0.01042 | -0.027 | 93.419
8 | 1.021 | 0.01091 | -0.028 | 93.595
8.5 | 1.067 | 0.01141 | -0.028 | 93.507
9 | 1.11 | 0.01203 | -0.029 | 92.242
9.5 | 1.151 | 0.01263 | -0.029 | 91.082
10 | 1.188 | 0.01336 | -0.03 | 88.94
10.5 | 1.222 | 0.01408 | -0.03 | 86.834
11 | 1.254 | 0.01491 | -0.031 | 84.07
11.5 | 1.282 | 0.01574 | -0.031 | 81.423
12 | 1.306 | 0.01676 | -0.031 | 77.9
12.5 | 1.325 | 0.01806 | -0.032 | 73.397
13 | 1.338 | 0.01929 | -0.032 | 69.348
13.5 | 1.346 | 0.02076 | -0.033 | 64.836
14 | 1.349 | 0.02221 | -0.033 | 60.762
14.5 | 1.349 | 0.02387 | -0.033 | 56.504
15 | 1.343 | 0.02612 | -0.034 | 51.399
15.5 | 1.333 | 0.02825 | -0.034 | 47.203
16 | 1.319 | 0.0312 | -0.034 | 42.274
16.5 | 1.302 | 0.03386 | -0.034 | 38.464
17 | 1.281 | 0.03776 | -0.035 | 33.922
17.5 | 1.257 | 0.04152 | -0.035 | 30.283
18 | 1.228 | 0.04751 | -0.035 | 25.847
18.5 | 1.201 | 0.05166 | -0.035 | 23.246
19 | 1.168 | 0.05879 | -0.035 | 19.863

## 82. Re 6M Mach 0.00 (2)
BIGFOIL.COM POLAR EXPORT
NACA63-116 a=0.8
NACA63-116 a=0.8 |  |  |  | Cl Max: | 1.6679 | at alpha= | 20 | deg
XFOIL ncrit=9 |  |  |  | L/D Max: | 106.661 | at alpha= | 10 | deg
Re: | 6000000 |  |  | Cd Min: | 0.05364 | at alpha= | 20 | deg
Mach: | 0 |  |  | Cl=0 at alpha= | -0.78188 | deg
|  |  |  | @ Cl=0.1, Cd= | 0.0043233
|  |  |  | @ Cl=0.4, Cd= | 0.0046786
|  |  |  | @ Cl=0.6, Cd= | 0.0063057
alpha (deg) | Cl | Cd | Cm | Cl/Cd
-20 | -1.5807 | 0.04827 | -0.0369 | -32.747
-19.5 | -1.5752 | 0.04345 | -0.038 | -36.2532
-18.5 | -1.5534 | 0.03561 | -0.0386 | -43.6226
-18 | -1.5416 | 0.03215 | -0.0383 | -47.9502
-17.5 | -1.5315 | 0.02872 | -0.0375 | -53.3252
-17 | -1.5171 | 0.0258 | -0.0365 | -58.8023
-16.5 | -1.5018 | 0.02313 | -0.035 | -64.9287
-16 | -1.4818 | 0.02094 | -0.0333 | -70.7641
-15.5 | -1.4588 | 0.0191 | -0.0315 | -76.377
-15 | -1.434 | 0.01751 | -0.0294 | -81.8961
-14.5 | -1.4068 | 0.01632 | -0.0272 | -86.201
-14 | -1.3856 | 0.01526 | -0.0233 | -90.7995
-13.5 | -1.367 | 0.01446 | -0.0181 | -94.5367
-13 | -1.332 | 0.01363 | -0.0155 | -97.7256
-12.5 | -1.2902 | 0.01294 | -0.014 | -99.7063
-12 | -1.2444 | 0.01236 | -0.0129 | -100.6796
-11.5 | -1.1961 | 0.01186 | -0.0122 | -100.8516
-11 | -1.1471 | 0.01132 | -0.0116 | -101.3339
-10.5 | -1.0969 | 0.01079 | -0.0112 | -101.6589
-10 | -1.0447 | 0.01037 | -0.011 | -100.7425
-9.5 | -0.9916 | 0.00997 | -0.0109 | -99.4584
-9 | -0.9383 | 0.00954 | -0.0109 | -98.3543
-8.5 | -0.8834 | 0.0092 | -0.0111 | -96.0217
-8 | -0.8285 | 0.00883 | -0.0113 | -93.8279
-7.5 | -0.7727 | 0.00853 | -0.0116 | -90.5862
-7 | -0.7168 | 0.0082 | -0.0119 | -87.4146
-6.5 | -0.6603 | 0.00789 | -0.0122 | -83.6882
-6 | -0.6036 | 0.00759 | -0.0126 | -79.5257
-5.5 | -0.5472 | 0.00721 | -0.013 | -75.8946
-5 | -0.4905 | 0.00681 | -0.0135 | -72.0264
-4.5 | -0.4333 | 0.00646 | -0.014 | -67.0743
-3.5 | -0.3192 | 0.00558 | -0.0151 | -57.2043
-3 | -0.2618 | 0.00515 | -0.0158 | -50.835
-2.5 | -0.2044 | 0.00466 | -0.0164 | -43.8627
-2 | -0.1453 | 0.00448 | -0.0172 | -32.433
-1.5 | -0.0856 | 0.00443 | -0.018 | -19.3228
-1 | -0.026 | 0.00436 | -0.0188 | -5.9633
-0.5 | 0.0336 | 0.00431 | -0.0196 | 7.7958
0 | 0.0934 | 0.00432 | -0.0204 | 21.6204
1 | 0.2127 | 0.00438 | -0.0219 | 48.5616
1.5 | 0.2721 | 0.00445 | -0.0227 | 61.1461
2 | 0.3315 | 0.00455 | -0.0234 | 72.8571
2.5 | 0.3907 | 0.00465 | -0.0242 | 84.0215
3 | 0.4493 | 0.00483 | -0.0248 | 93.0228
3.5 | 0.5049 | 0.00544 | -0.0252 | 92.8125
4 | 0.5608 | 0.00593 | -0.0256 | 94.57
4.5 | 0.6161 | 0.00646 | -0.0258 | 95.3715
5.5 | 0.726 | 0.00744 | -0.0262 | 97.5806
6 | 0.7809 | 0.00787 | -0.0263 | 99.2249
6.5 | 0.8344 | 0.0084 | -0.0263 | 99.3333
7 | 0.8886 | 0.00879 | -0.0263 | 101.0922
7.5 | 0.9425 | 0.00917 | -0.0263 | 102.7808
8 | 0.9961 | 0.00955 | -0.0262 | 104.3037
8.5 | 1.0488 | 0.00995 | -0.026 | 105.407
9 | 1.1006 | 0.01035 | -0.0256 | 106.3382
9.5 | 1.1513 | 0.0108 | -0.0251 | 106.6019
10 | 1.201 | 0.01126 | -0.0245 | 106.6607
10.5 | 1.2479 | 0.01182 | -0.0235 | 105.5753
11 | 1.2946 | 0.0123 | -0.0224 | 105.252
11.5 | 1.3376 | 0.01288 | -0.0208 | 103.8509
12 | 1.3732 | 0.01357 | -0.018 | 101.1938
12.5 | 1.3975 | 0.01426 | -0.0132 | 98.0014
13 | 1.4243 | 0.01511 | -0.0095 | 94.2621
13.5 | 1.4475 | 0.01607 | -0.0056 | 90.0747
15 | 1.5227 | 0.02058 | 0.0019 | 73.9893
15.5 | 1.5475 | 0.0224 | 0.0038 | 69.0848
16 | 1.5692 | 0.02452 | 0.0056 | 63.9967
16.5 | 1.5885 | 0.02694 | 0.0072 | 58.9644
17 | 1.6029 | 0.02989 | 0.0086 | 53.6266
17.5 | 1.6181 | 0.03293 | 0.0097 | 49.1376
18 | 1.6272 | 0.03674 | 0.0105 | 44.2896
18.5 | 1.6421 | 0.0402 | 0.0108 | 40.8483
19 | 1.652 | 0.04437 | 0.0107 | 37.2324
19.5 | 1.6614 | 0.04872 | 0.0103 | 34.101
20 | 1.6679 | 0.05364 | 0.0095 | 31.0943

## 83. Re 6M Mach 0.10 (1)
BIGFOIL.COM POLAR EXPORT
NACA63-116 a=0.8
NACA63-116 a=0.8 |  |  |  | Cl Max: | 1.337 | at alpha= | 14 | deg
JavaFoil+Calcfoil stall+Eppler ext transition |  |  |  | L/D Max: | 100.11 | at alpha= | 7 | deg
Re: | 6000000 |  |  | Cd Min: | 0.00529 | at alpha= | -0.5 | deg
Mach: | 0.1 |  |  | Cl=0 at alpha= | -0.78688 | deg
|  |  |  | @ Cl=0.1, Cd= | 0.0053205
|  |  |  | @ Cl=0.4, Cd= | 0.0055736
|  |  |  | @ Cl=0.6, Cd= | 0.0064017
alpha (deg) | Cl | Cd | Cm | Cl/Cd
-20 | -0.97 | 0.11898 | 0.003 | -8.153
-19.5 | -1.019 | 0.09308 | 0.003 | -10.942
-19 | -1.048 | 0.08207 | 0.003 | -12.771
-18.5 | -1.082 | 0.06755 | 0.002 | -16.021
-18 | -1.112 | 0.05692 | 0.002 | -19.527
-17.5 | -1.136 | 0.04933 | 0.002 | -23.018
-17 | -1.158 | 0.04218 | 0.001 | -27.452
-16.5 | -1.171 | 0.03883 | 0.001 | -30.151
-16 | -1.187 | 0.03333 | 0 | -35.605
-15.5 | -1.194 | 0.03046 | 0 | -39.185
-15 | -1.2 | 0.02682 | -0.001 | -44.753
-14.5 | -1.2 | 0.02461 | -0.001 | -48.754
-14 | -1.196 | 0.02239 | -0.002 | -53.432
-13.5 | -1.188 | 0.02051 | -0.002 | -57.921
-13 | -1.175 | 0.019 | -0.003 | -61.869
-12.5 | -1.159 | 0.01742 | -0.004 | -66.536
-12 | -1.139 | 0.01613 | -0.004 | -70.587
-11.5 | -1.115 | 0.01503 | -0.005 | -74.142
-11 | -1.087 | 0.01397 | -0.005 | -77.767
-10.5 | -1.055 | 0.0131 | -0.006 | -80.531
-10 | -1.02 | 0.01227 | -0.007 | -83.124
-9.5 | -0.982 | 0.01158 | -0.007 | -84.833
-9 | -0.941 | 0.01097 | -0.008 | -85.751
-8.5 | -0.898 | 0.00988 | -0.008 | -90.844
-8 | -0.853 | 0.00977 | -0.009 | -87.348
-7.5 | -0.8 | 0.00934 | -0.01 | -85.643
-7 | -0.745 | 0.00903 | -0.01 | -82.489
-6.5 | -0.688 | 0.0087 | -0.011 | -79.155
-6 | -0.631 | 0.00842 | -0.011 | -74.907
-5.5 | -0.573 | 0.0076 | -0.012 | -75.379
-5 | -0.514 | 0.00732 | -0.013 | -70.205
-4.5 | -0.454 | 0.00664 | -0.013 | -68.374
-4 | -0.394 | 0.00616 | -0.014 | -63.89
-3.5 | -0.333 | 0.00588 | -0.015 | -56.662
-3 | -0.272 | 0.00556 | -0.015 | -48.91
-2.5 | -0.211 | 0.00545 | -0.016 | -38.707
-2 | -0.149 | 0.00537 | -0.016 | -27.833
-1.5 | -0.088 | 0.00534 | -0.017 | -16.447
-1 | -0.026 | 0.00531 | -0.018 | -4.964
-0.5 | 0.035 | 0.00529 | -0.018 | 6.652
0 | 0.097 | 0.00532 | -0.019 | 18.21
0.5 | 0.158 | 0.00533 | -0.019 | 29.744
1 | 0.22 | 0.00537 | -0.02 | 41.01
1.5 | 0.281 | 0.00542 | -0.021 | 51.857
2 | 0.342 | 0.00548 | -0.021 | 62.467
2.5 | 0.404 | 0.00558 | -0.022 | 72.313
3 | 0.465 | 0.00568 | -0.022 | 81.77
3.5 | 0.526 | 0.00591 | -0.023 | 88.898
4 | 0.586 | 0.00632 | -0.024 | 92.737
4.5 | 0.646 | 0.00667 | -0.024 | 96.765
5 | 0.705 | 0.00728 | -0.025 | 96.809
5.5 | 0.763 | 0.00811 | -0.025 | 94.128
6 | 0.821 | 0.00859 | -0.026 | 95.53
6.5 | 0.878 | 0.00963 | -0.027 | 91.154
7 | 0.928 | 0.00927 | -0.027 | 100.11
7.5 | 0.977 | 0.0105 | -0.027 | 93.006
8 | 1.024 | 0.01101 | -0.028 | 93.045
8.5 | 1.07 | 0.01155 | -0.028 | 92.611
9 | 1.113 | 0.01216 | -0.029 | 91.519
9.5 | 1.153 | 0.01278 | -0.029 | 90.175
10 | 1.19 | 0.01353 | -0.03 | 87.916
10.5 | 1.224 | 0.01423 | -0.03 | 85.994
11 | 1.254 | 0.01514 | -0.031 | 82.814
11.5 | 1.28 | 0.01609 | -0.031 | 79.536
12 | 1.303 | 0.01717 | -0.032 | 75.854
12.5 | 1.321 | 0.0184 | -0.032 | 71.756
13 | 1.331 | 0.0197 | -0.032 | 67.565
13.5 | 1.336 | 0.02126 | -0.033 | 62.848
14 | 1.337 | 0.02278 | -0.033 | 58.692
14.5 | 1.332 | 0.0249 | -0.033 | 53.476
15 | 1.322 | 0.02713 | -0.034 | 48.731
15.5 | 1.309 | 0.02964 | -0.034 | 44.157
16 | 1.291 | 0.0323 | -0.034 | 39.979
16.5 | 1.27 | 0.03534 | -0.034 | 35.933
17 | 1.243 | 0.0397 | -0.035 | 31.318
17.5 | 1.215 | 0.04398 | -0.035 | 27.628
18 | 1.18 | 0.05085 | -0.035 | 23.209
18.5 | 1.146 | 0.05697 | -0.035 | 20.111
19 | 1.109 | 0.06464 | -0.034 | 17.156

## 84. Re 6M Mach 0.10 (2)
BIGFOIL.COM POLAR EXPORT
NACA63-116 a=0.8
NACA63-116 a=0.8 |  |  |  | Cl Max: | 1.6559 | at alpha= | 20 | deg
XFOIL ncrit=9 |  |  |  | L/D Max: | 106.257 | at alpha= | 9.5 | deg
Re: | 6000000 |  |  | Cd Min: | 0.05758 | at alpha= | 20 | deg
Mach: | 0.1 |  |  | Cl=0 at alpha= | -0.78167 | deg
|  |  |  | @ Cl=0.1, Cd= | 0.004334
|  |  |  | @ Cl=0.4, Cd= | 0.0046808
|  |  |  | @ Cl=0.6, Cd= | 0.0062928
alpha (deg) | Cl | Cd | Cm | Cl/Cd
-20 | -1.5667 | 0.05223 | -0.0379 | -29.9962
-19.5 | -1.5629 | 0.047 | -0.0392 | -33.2532
-19 | -1.5566 | 0.04224 | -0.0401 | -36.8513
-18.5 | -1.5457 | 0.0382 | -0.0404 | -40.4634
-18 | -1.5352 | 0.03434 | -0.0404 | -44.7059
-17.5 | -1.5223 | 0.03095 | -0.0399 | -49.1858
-17 | -1.5101 | 0.02768 | -0.0389 | -54.5556
-16.5 | -1.4971 | 0.02466 | -0.0375 | -60.7097
-16 | -1.4794 | 0.02215 | -0.0359 | -66.7901
-14.5 | -1.4051 | 0.01695 | -0.0302 | -82.8968
-14 | -1.3829 | 0.01575 | -0.0266 | -87.8032
-13.5 | -1.3623 | 0.01478 | -0.022 | -92.1719
-13 | -1.3366 | 0.01395 | -0.0177 | -95.8136
-12.5 | -1.2967 | 0.01319 | -0.0156 | -98.3093
-12 | -1.2518 | 0.01255 | -0.0143 | -99.745
-11.5 | -1.2038 | 0.01201 | -0.0134 | -100.2331
-11 | -1.1541 | 0.0115 | -0.0127 | -100.3565
-10.5 | -1.1042 | 0.01092 | -0.0121 | -101.1172
-10 | -1.0519 | 0.01046 | -0.0117 | -100.5641
-9.5 | -0.9982 | 0.01008 | -0.0116 | -99.0278
-9 | -0.9447 | 0.00962 | -0.0115 | -98.2017
-8.5 | -0.8895 | 0.00926 | -0.0115 | -96.0583
-8 | -0.8341 | 0.00889 | -0.0117 | -93.8245
-7.5 | -0.7779 | 0.00857 | -0.0119 | -90.7701
-7 | -0.7215 | 0.00824 | -0.0121 | -87.5607
-6.5 | -0.6646 | 0.00793 | -0.0125 | -83.8083
-6 | -0.6075 | 0.00762 | -0.0129 | -79.7244
-5.5 | -0.5506 | 0.00726 | -0.0132 | -75.8402
-5 | -0.4937 | 0.00683 | -0.0136 | -72.284
-4.5 | -0.4361 | 0.00649 | -0.0142 | -67.1957
-3.5 | -0.3212 | 0.00561 | -0.0152 | -57.2549
-3 | -0.2634 | 0.00516 | -0.0159 | -51.0465
-2.5 | -0.2057 | 0.00467 | -0.0165 | -44.0471
-2 | -0.1462 | 0.00449 | -0.0173 | -32.5612
-1.5 | -0.0862 | 0.00444 | -0.0181 | -19.4144
-1 | -0.0262 | 0.00437 | -0.0189 | -5.9954
-0.5 | 0.0338 | 0.00432 | -0.0197 | 7.8241
0 | 0.0939 | 0.00433 | -0.0205 | 21.6859
0.5 | 0.1541 | 0.00437 | -0.0213 | 35.2632
1 | 0.2141 | 0.00439 | -0.0221 | 48.7699
1.5 | 0.2739 | 0.00445 | -0.0228 | 61.5506
2 | 0.3336 | 0.00456 | -0.0236 | 73.1579
2.5 | 0.3932 | 0.00466 | -0.0243 | 84.3777
3 | 0.4522 | 0.00484 | -0.0249 | 93.4298
4 | 0.5644 | 0.00594 | -0.0256 | 95.0168
4.5 | 0.6199 | 0.00649 | -0.0259 | 95.5162
5 | 0.6751 | 0.00703 | -0.026 | 96.0313
5.5 | 0.7305 | 0.00748 | -0.0262 | 97.6604
6 | 0.7856 | 0.00793 | -0.0263 | 99.0668
6.5 | 0.8396 | 0.00845 | -0.0262 | 99.3609
7 | 0.8939 | 0.00886 | -0.0261 | 100.8916
7.5 | 0.9482 | 0.00924 | -0.026 | 102.619
8 | 1.0021 | 0.00962 | -0.0259 | 104.1684
8.5 | 1.0552 | 0.01002 | -0.0256 | 105.3094
9 | 1.1071 | 0.01046 | -0.0251 | 105.8413
9.5 | 1.1582 | 0.0109 | -0.0245 | 106.2569
10 | 1.2076 | 0.01139 | -0.0237 | 106.0228
10.5 | 1.2547 | 0.01194 | -0.0225 | 105.0838
11 | 1.3008 | 0.01246 | -0.0212 | 104.3981
11.5 | 1.3424 | 0.01309 | -0.0192 | 102.5516
12 | 1.3712 | 0.01379 | -0.0149 | 99.4344
12.5 | 1.397 | 0.01458 | -0.0106 | 95.8162
13 | 1.4241 | 0.01554 | -0.007 | 91.6409
13.5 | 1.4452 | 0.01651 | -0.0027 | 87.5348
14.5 | 1.4983 | 0.01968 | 0.002 | 76.1331
15 | 1.5232 | 0.02148 | 0.0041 | 70.9125
15.5 | 1.5471 | 0.02347 | 0.006 | 65.9182
16 | 1.5672 | 0.02586 | 0.0078 | 60.6032
16.5 | 1.5846 | 0.02856 | 0.0094 | 55.4832
17 | 1.5969 | 0.03184 | 0.0108 | 50.1539
17.5 | 1.6103 | 0.03527 | 0.0117 | 45.6564
18 | 1.6229 | 0.03897 | 0.0122 | 41.6449
18.5 | 1.6367 | 0.04274 | 0.0124 | 38.2943
19 | 1.6448 | 0.04729 | 0.0121 | 34.7811
19.5 | 1.6527 | 0.05206 | 0.0115 | 31.7461
20 | 1.6559 | 0.05758 | 0.0104 | 28.7582

## 85. Re 6M Mach 0.25 (1)
BIGFOIL.COM POLAR EXPORT
NACA63-116 a=0.8
NACA63-116 a=0.8 |  |  |  | Cl Max: | 1.276 | at alpha= | 12.5 | deg
JavaFoil+Calcfoil stall+Eppler ext transition |  |  |  | L/D Max: | 96.888 | at alpha= | 4.5 | deg
Re: | 6000000 |  |  | Cd Min: | 0.00534 | at alpha= | -0.5 | deg
Mach: | 0.25 |  |  | Cl=0 at alpha= | -0.78571 | deg
|  |  |  | @ Cl=0.1, Cd= | 0.00537
|  |  |  | @ Cl=0.4, Cd= | 0.0056238
|  |  |  | @ Cl=0.6, Cd= | 0.0064548
alpha (deg) | Cl | Cd | Cm | Cl/Cd
-18 | -0.721 | 0.1366 | 0.001 | -5.279
-17.5 | -0.773 | 0.12225 | 0.001 | -6.32
-17 | -0.825 | 0.1053 | 0.001 | -7.838
-16.5 | -0.862 | 0.10139 | 0 | -8.504
-16 | -0.924 | 0.07581 | 0 | -12.193
-15.5 | -1.004 | 0.04484 | 0 | -22.403
-15 | -1.043 | 0.0371 | -0.001 | -28.123
-14.5 | -1.073 | 0.03192 | -0.001 | -33.601
-14 | -1.094 | 0.02789 | -0.002 | -39.236
-13.5 | -1.11 | 0.02417 | -0.003 | -45.918
-13 | -1.116 | 0.02197 | -0.003 | -50.811
-12.5 | -1.116 | 0.01975 | -0.004 | -56.513
-12 | -1.108 | 0.01833 | -0.004 | -60.482
-11.5 | -1.095 | 0.01683 | -0.005 | -65.046
-11 | -1.076 | 0.01552 | -0.005 | -69.333
-10.5 | -1.052 | 0.01436 | -0.006 | -73.263
-10 | -1.022 | 0.0134 | -0.007 | -76.273
-9.5 | -0.988 | 0.0125 | -0.007 | -79.051
-9 | -0.95 | 0.01168 | -0.008 | -81.341
-8.5 | -0.908 | 0.01104 | -0.009 | -82.292
-8 | -0.863 | 0.00952 | -0.009 | -90.627
-7.5 | -0.818 | 0.00976 | -0.01 | -83.811
-7 | -0.762 | 0.00939 | -0.011 | -81.189
-6.5 | -0.705 | 0.009 | -0.011 | -78.357
-6 | -0.647 | 0.00865 | -0.012 | -74.821
-5.5 | -0.588 | 0.00833 | -0.012 | -70.569
-5 | -0.527 | 0.00752 | -0.013 | -70.082
-4.5 | -0.466 | 0.0069 | -0.014 | -67.542
-4 | -0.404 | 0.00627 | -0.014 | -64.488
-3.5 | -0.342 | 0.00597 | -0.015 | -57.252
-3 | -0.279 | 0.00564 | -0.016 | -49.564
-2.5 | -0.217 | 0.00547 | -0.016 | -39.594
-2 | -0.153 | 0.00542 | -0.017 | -28.306
-1.5 | -0.09 | 0.00538 | -0.017 | -16.776
-1 | -0.027 | 0.00537 | -0.018 | -5.047
-0.5 | 0.036 | 0.00534 | -0.019 | 6.774
0 | 0.1 | 0.00537 | -0.019 | 18.533
0.5 | 0.163 | 0.00537 | -0.02 | 30.298
1 | 0.226 | 0.00542 | -0.021 | 41.734
1.5 | 0.289 | 0.00547 | -0.021 | 52.792
2 | 0.352 | 0.00554 | -0.022 | 63.518
2.5 | 0.415 | 0.00565 | -0.022 | 73.478
3 | 0.478 | 0.00575 | -0.023 | 83.078
3.5 | 0.54 | 0.006 | -0.024 | 90.031
4 | 0.602 | 0.00647 | -0.024 | 93.085
4.5 | 0.663 | 0.00684 | -0.025 | 96.888
5 | 0.724 | 0.00763 | -0.026 | 94.809
5.5 | 0.783 | 0.00841 | -0.026 | 93.095
6 | 0.842 | 0.00898 | -0.027 | 93.796
6.5 | 0.893 | 0.01004 | -0.027 | 88.899
7 | 0.945 | 0.01053 | -0.028 | 89.772
7.5 | 0.995 | 0.01103 | -0.028 | 90.177
8 | 1.042 | 0.01164 | -0.029 | 89.489
8.5 | 1.086 | 0.01225 | -0.029 | 88.631
9 | 1.126 | 0.01297 | -0.03 | 86.841
9.5 | 1.163 | 0.01369 | -0.03 | 84.961
10 | 1.195 | 0.01451 | -0.031 | 82.383
10.5 | 1.222 | 0.01551 | -0.031 | 78.809
11 | 1.245 | 0.01646 | -0.031 | 75.637
11.5 | 1.261 | 0.0178 | -0.032 | 70.862
12 | 1.272 | 0.01914 | -0.032 | 66.464
12.5 | 1.276 | 0.02082 | -0.033 | 61.251
13 | 1.266 | 0.02283 | -0.033 | 55.462
13.5 | 1.251 | 0.0247 | -0.033 | 50.638
14 | 1.225 | 0.02745 | -0.034 | 44.64
14.5 | 1.192 | 0.03045 | -0.034 | 39.16
15 | 1.149 | 0.03503 | -0.034 | 32.814
15.5 | 1.1 | 0.03989 | -0.034 | 27.579
16 | 1.04 | 0.04768 | -0.034 | 21.818
16.5 | 0.968 | 0.06108 | -0.033 | 15.847
17 | 0.877 | 0.08849 | -0.03 | 9.912
17.5 | 0.791 | 0.1188 | -0.027 | 6.659

## 86. Re 6M Mach 0.25 (2)
BIGFOIL.COM POLAR EXPORT
NACA63-116 a=0.8
NACA63-116 a=0.8 |  |  |  | Cl Max: | 1.583 | at alpha= | 18.5 | deg
XFOIL ncrit=9 |  |  |  | L/D Max: | 103.904 | at alpha= | 9 | deg
Re: | 6000000 |  |  | Cd Min: | 0.08512 | at alpha= | 20 | deg
Mach: | 0.25 |  |  | Cl=0 at alpha= | -0.78077 | deg
|  |  |  | @ Cl=0.1, Cd= | 0.0043805
|  |  |  | @ Cl=0.4, Cd= | 0.0047064
|  |  |  | @ Cl=0.6, Cd= | 0.0062431
alpha (deg) | Cl | Cd | Cm | Cl/Cd
-20 | -1.4214 | 0.08459 | -0.0329 | -16.8034
-19.5 | -1.443 | 0.07424 | -0.0383 | -19.437
-19 | -1.4592 | 0.06518 | -0.0425 | -22.3872
-18.5 | -1.4671 | 0.05759 | -0.0453 | -25.4749
-18 | -1.4711 | 0.05081 | -0.0473 | -28.953
-17.5 | -1.4708 | 0.04487 | -0.0485 | -32.7791
-17 | -1.4613 | 0.04012 | -0.0489 | -36.4232
-16.5 | -1.4577 | 0.03516 | -0.0488 | -41.459
-16 | -1.4503 | 0.03093 | -0.048 | -46.8898
-15.5 | -1.4379 | 0.02732 | -0.0466 | -52.6318
-15 | -1.4213 | 0.02423 | -0.0449 | -58.6587
-14 | -1.3729 | 0.01955 | -0.0411 | -70.2251
-13.5 | -1.3487 | 0.01778 | -0.0379 | -75.8549
-13 | -1.3239 | 0.0162 | -0.0344 | -81.7222
-12.5 | -1.2992 | 0.01494 | -0.0302 | -86.9612
-12 | -1.2817 | 0.01387 | -0.0239 | -92.4081
-11.5 | -1.2403 | 0.01303 | -0.0211 | -95.188
-11 | -1.1927 | 0.01234 | -0.0191 | -96.6532
-10.5 | -1.1415 | 0.01175 | -0.0176 | -97.1489
-10 | -1.0895 | 0.01111 | -0.0164 | -98.0648
-9.5 | -1.0352 | 0.01057 | -0.0154 | -97.9376
-9 | -0.9788 | 0.01013 | -0.0149 | -96.6239
-8 | -0.8647 | 0.00925 | -0.0141 | -93.4811
-7.5 | -0.8066 | 0.00885 | -0.0139 | -91.1412
-7 | -0.7476 | 0.00852 | -0.0139 | -87.7465
-6.5 | -0.6885 | 0.00817 | -0.014 | -84.2717
-6 | -0.629 | 0.00784 | -0.0141 | -80.2296
-5.5 | -0.5698 | 0.00747 | -0.0144 | -76.2784
-5 | -0.5109 | 0.00703 | -0.0146 | -72.6743
-4.5 | -0.4514 | 0.00662 | -0.015 | -68.1873
-4 | -0.392 | 0.00618 | -0.0154 | -63.4304
-3.5 | -0.3325 | 0.00572 | -0.0159 | -58.1294
-3 | -0.2728 | 0.00523 | -0.0164 | -52.1606
-2.5 | -0.2131 | 0.00472 | -0.0171 | -45.1483
-2 | -0.1516 | 0.00453 | -0.0178 | -33.4658
-1.5 | -0.0894 | 0.00447 | -0.0186 | -20
-0.5 | 0.0349 | 0.00436 | -0.0203 | 8.0046
0 | 0.0972 | 0.00438 | -0.0211 | 22.1918
0.5 | 0.1594 | 0.00439 | -0.0219 | 36.3098
1 | 0.2215 | 0.00442 | -0.0227 | 50.1131
1.5 | 0.2835 | 0.00449 | -0.0235 | 63.1403
2 | 0.3453 | 0.0046 | -0.0242 | 75.0652
2.5 | 0.407 | 0.00472 | -0.0249 | 86.2288
3 | 0.4682 | 0.00491 | -0.0255 | 95.3564
4 | 0.5838 | 0.00607 | -0.026 | 96.1779
4.5 | 0.6409 | 0.00668 | -0.0261 | 95.9431
5 | 0.698 | 0.00721 | -0.0261 | 96.81
5.5 | 0.7549 | 0.00773 | -0.026 | 97.6585
6 | 0.8115 | 0.00823 | -0.0257 | 98.6027
6.5 | 0.8672 | 0.00875 | -0.0253 | 99.1086
7 | 0.9238 | 0.00916 | -0.025 | 100.8515
7.5 | 0.9799 | 0.00958 | -0.0245 | 102.286
8 | 1.035 | 0.01004 | -0.0238 | 103.0876
8.5 | 1.0891 | 0.01049 | -0.023 | 103.8227
9 | 1.1419 | 0.01099 | -0.0219 | 103.9035
9.5 | 1.1926 | 0.01154 | -0.0204 | 103.3449
10 | 1.2403 | 0.01215 | -0.0184 | 102.0823
10.5 | 1.2854 | 0.01277 | -0.016 | 100.6578
11 | 1.313 | 0.01352 | -0.0107 | 97.1154
11.5 | 1.339 | 0.01454 | -0.0058 | 92.0908
12 | 1.3691 | 0.01565 | -0.002 | 87.4824
12.5 | 1.3975 | 0.01702 | 0.0016 | 82.1093
13 | 1.4204 | 0.01878 | 0.0053 | 75.6337
14 | 1.4725 | 0.02254 | 0.0108 | 65.3283
14.5 | 1.4962 | 0.02495 | 0.013 | 59.9679
15 | 1.5166 | 0.02775 | 0.0151 | 54.6523
15.5 | 1.534 | 0.03095 | 0.0169 | 49.5638
16 | 1.5427 | 0.03507 | 0.0183 | 43.9892
16.5 | 1.5566 | 0.03907 | 0.0192 | 39.8413
17 | 1.5672 | 0.0436 | 0.0196 | 35.945
17.5 | 1.5756 | 0.0486 | 0.0195 | 32.4198
18 | 1.5797 | 0.05433 | 0.0188 | 29.076
18.5 | 1.583 | 0.06038 | 0.0176 | 26.2173
19 | 1.579 | 0.06764 | 0.0155 | 23.3442
19.5 | 1.5706 | 0.07577 | 0.0126 | 20.7285
20 | 1.5559 | 0.08512 | 0.0085 | 18.2789

## 87. Re 6M Mach 0.50 (1)
BIGFOIL.COM POLAR EXPORT
NACA63-116 a=0.8
NACA63-116 a=0.8 |  |  |  | Cl Max: | 1.173 | at alpha= | 20 | deg
JavaFoil+Calcfoil stall+Eppler ext transition |  |  |  | L/D Max: | 93.342 | at alpha= | 4 | deg
Re: | 6000000 |  |  | Cd Min: | 0.00552 | at alpha= | 0 | deg
Mach: | 0.5 |  |  | Cl=0 at alpha= | -0.78571 | deg
|  |  |  | @ Cl=0.1, Cd= | 0.0055216
|  |  |  | @ Cl=0.4, Cd= | 0.005805
|  |  |  | @ Cl=0.6, Cd= | 0.0066669
alpha (deg) | Cl | Cd | Cm | Cl/Cd
-20 | -1.082 | 0.15128 | 0.003 | -7.152
-19.5 | -1.048 | 0.14938 | 0.003 | -7.016
-19 | -1.02 | 0.14625 | 0.002 | -6.976
-18.5 | -1 | 0.14266 | 0.002 | -7.012
-18 | -0.968 | 0.13826 | 0.002 | -7.004
-17.5 | -0.937 | 0.1345 | 0.001 | -6.967
-17 | -0.908 | 0.13129 | 0.001 | -6.919
-16.5 | -0.886 | 0.12852 | 0 | -6.891
-16 | -0.855 | 0.12219 | 0 | -6.997
-15.5 | -0.824 | 0.11608 | 0 | -7.1
-15 | -0.796 | 0.11234 | -0.001 | -7.089
-14.5 | -0.772 | 0.11047 | -0.001 | -6.991
-14 | -0.739 | 0.11523 | -0.001 | -6.414
-13.5 | -0.712 | 0.09886 | -0.002 | -7.204
-13 | -0.685 | 0.09569 | -0.002 | -7.156
-12.5 | -0.658 | 0.09265 | -0.002 | -7.099
-12 | -0.63 | 0.08515 | -0.003 | -7.4
-11.5 | -0.607 | 0.07428 | -0.003 | -8.179
-11 | -0.66 | 0.02727 | -0.006 | -24.196
-10.5 | -0.546 | 0.07477 | -0.003 | -7.297
-10 | -0.594 | 0.02642 | -0.007 | -22.473
-9.5 | -0.489 | 0.06743 | -0.004 | -7.258
-9 | -0.867 | 0.01743 | -0.009 | -49.772
-8.5 | -0.897 | 0.01558 | -0.009 | -57.58
-8 | -0.885 | 0.01405 | -0.01 | -62.975
-7.5 | -0.852 | 0.01283 | -0.011 | -66.378
-7 | -0.809 | 0.01178 | -0.012 | -68.663
-6.5 | -0.759 | 0.01098 | -0.012 | -69.135
-6 | -0.704 | 0.01028 | -0.013 | -68.442
-5.5 | -0.646 | 0.00932 | -0.014 | -69.294
-5 | -0.586 | 0.00904 | -0.015 | -64.795
-4.5 | -0.519 | 0.00794 | -0.015 | -65.387
-4 | -0.451 | 0.007 | -0.016 | -64.439
-3.5 | -0.382 | 0.00641 | -0.017 | -59.565
-3 | -0.312 | 0.00596 | -0.017 | -52.332
-2.5 | -0.242 | 0.0057 | -0.018 | -42.417
-2 | -0.171 | 0.00564 | -0.019 | -30.427
-1.5 | -0.101 | 0.00557 | -0.02 | -18.116
-1 | -0.03 | 0.00554 | -0.02 | -5.462
-0.5 | 0.04 | 0.00553 | -0.021 | 7.323
0 | 0.111 | 0.00552 | -0.022 | 20.151
0.5 | 0.182 | 0.00558 | -0.022 | 32.62
1 | 0.253 | 0.0056 | -0.023 | 45.152
1.5 | 0.323 | 0.00568 | -0.024 | 56.791
2 | 0.393 | 0.00579 | -0.024 | 67.86
2.5 | 0.463 | 0.00594 | -0.025 | 78.023
3 | 0.533 | 0.00615 | -0.026 | 86.758
3.5 | 0.603 | 0.00669 | -0.026 | 90.106
4 | 0.671 | 0.00719 | -0.027 | 93.342
4.5 | 0.739 | 0.00805 | -0.028 | 91.762
5 | 0.797 | 0.00929 | -0.028 | 85.81
5.5 | 0.856 | 0.01006 | -0.029 | 85.135
6 | 0.912 | 0.01151 | -0.029 | 79.203
6.5 | 0.965 | 0.01227 | -0.03 | 78.68
7 | 1.014 | 0.01321 | -0.03 | 76.801
7.5 | 1.053 | 0.01422 | -0.031 | 74.054
8 | 1.077 | 0.01536 | -0.031 | 70.15
8.5 | 1.08 | 0.0168 | -0.032 | 64.313
9 | 1.033 | 0.02002 | -0.032 | 51.592
9.5 | 0.677 | 0.02317 | -0.032 | 29.199
10 | 0.71 | 0.02314 | -0.033 | 30.694
10.5 | 0.73 | 0.02828 | -0.033 | 25.818
11 | 0.658 | 0.07997 | -0.018 | 8.225
11.5 | 0.795 | 0.02933 | -0.034 | 27.114
12 | 0.775 | 0.05181 | -0.031 | 14.96
12.5 | 0.744 | 0.08955 | -0.021 | 8.312
13 | 0.769 | 0.08977 | -0.02 | 8.562
13.5 | 0.795 | 0.0973 | -0.02 | 8.172
14 | 0.827 | 0.1055 | -0.023 | 7.837
14.5 | 0.86 | 0.10682 | -0.025 | 8.053
15 | 0.878 | 0.11195 | -0.022 | 7.842
15.5 | 0.909 | 0.11816 | -0.024 | 7.691
16 | 0.945 | 0.12002 | -0.027 | 7.87
16.5 | 0.961 | 0.12606 | -0.024 | 7.625
17 | 0.991 | 0.13198 | -0.026 | 7.509
17.5 | 1.025 | 0.13286 | -0.028 | 7.715
18 | 1.055 | 0.13993 | -0.029 | 7.543
18.5 | 1.071 | 0.14233 | -0.027 | 7.528
19 | 1.103 | 0.14595 | -0.029 | 7.557
19.5 | 1.14 | 0.147 | -0.031 | 7.753
20 | 1.173 | 0.14998 | -0.032 | 7.821

## 88. Re 6M Mach 0.50 (2)
BIGFOIL.COM POLAR EXPORT
NACA63-116 a=0.8
NACA63-116 a=0.8 |  |  |  | Cl Max: | 1.2634 | at alpha= | 10.5 | deg
XFOIL ncrit=9 |  |  |  | L/D Max: | 105.146 | at alpha= | 3 | deg
Re: | 6000000 |  |  | Cd Min: | 0.12245 | at alpha= | 15.5 | deg
Mach: | 0.5 |  |  | Cl=0 at alpha= | -0.775 | deg
|  |  |  | @ Cl=0.1, Cd= | 0.0045468
|  |  |  | @ Cl=0.4, Cd= | 0.0048073
|  |  |  | @ Cl=0.6, Cd= | 0.0058756
alpha (deg) | Cl | Cd | Cm | Cl/Cd
-15 | -0.8792 | 0.11396 | -0.0202 | -7.715
-14 | -0.9181 | 0.08788 | -0.0388 | -10.4472
-13.5 | -0.9414 | 0.07576 | -0.0467 | -12.4261
-13 | -0.9679 | 0.06428 | -0.0537 | -15.0576
-12.5 | -0.9962 | 0.05373 | -0.0591 | -18.5409
-12 | -1.0231 | 0.04447 | -0.0625 | -23.0065
-11.5 | -1.0494 | 0.03634 | -0.0636 | -28.8773
-11 | -1.0717 | 0.02954 | -0.0623 | -36.2796
-10.5 | -1.0893 | 0.02374 | -0.0591 | -45.8846
-10 | -1.0929 | 0.01925 | -0.0544 | -56.774
-9.5 | -1.0831 | 0.01591 | -0.0489 | -68.0767
-9 | -1.0636 | 0.0136 | -0.0426 | -78.2059
-8.5 | -1.0407 | 0.01223 | -0.0346 | -85.094
-8 | -0.9868 | 0.01128 | -0.0302 | -87.4823
-7.5 | -0.9263 | 0.01048 | -0.0269 | -88.3874
-7 | -0.8606 | 0.00988 | -0.0246 | -87.1053
-6.5 | -0.7935 | 0.0093 | -0.0228 | -85.3226
-6 | -0.7246 | 0.00883 | -0.0215 | -82.0612
-5.5 | -0.6555 | 0.0084 | -0.0205 | -78.0357
-5 | -0.5865 | 0.00796 | -0.0199 | -73.6809
-4.5 | -0.5192 | 0.00735 | -0.0193 | -70.6395
-4 | -0.4509 | 0.00683 | -0.0191 | -66.0176
-3.5 | -0.383 | 0.00625 | -0.0191 | -61.28
-3 | -0.3152 | 0.0056 | -0.0192 | -56.2857
-2.5 | -0.2475 | 0.00493 | -0.0196 | -50.2028
-2 | -0.176 | 0.00474 | -0.0203 | -37.1308
-1.5 | -0.104 | 0.00465 | -0.0211 | -22.3656
-1 | -0.0324 | 0.00458 | -0.0219 | -7.0742
-0.5 | 0.0396 | 0.00453 | -0.0228 | 8.7417
0 | 0.1115 | 0.00455 | -0.0237 | 24.5055
0.5 | 0.1833 | 0.00459 | -0.0246 | 39.9346
1 | 0.2553 | 0.00461 | -0.0254 | 55.3796
1.5 | 0.3272 | 0.00467 | -0.0263 | 70.0642
2.5 | 0.4704 | 0.00494 | -0.0275 | 95.2227
3 | 0.5415 | 0.00515 | -0.028 | 105.1456
3.5 | 0.606 | 0.00595 | -0.0276 | 101.8487
4 | 0.6702 | 0.0067 | -0.0269 | 100.0299
4.5 | 0.733 | 0.00749 | -0.0258 | 97.8638
5 | 0.7959 | 0.00819 | -0.0245 | 97.1795
5.5 | 0.8564 | 0.00895 | -0.0226 | 95.6872
6 | 0.9168 | 0.00963 | -0.0204 | 95.2025
6.5 | 0.9778 | 0.01021 | -0.0179 | 95.7689
7 | 1.0347 | 0.01087 | -0.0146 | 95.1886
7.5 | 1.0817 | 0.01154 | -0.0096 | 93.7348
8 | 1.1128 | 0.01263 | -0.0027 | 88.1077
8.5 | 1.1509 | 0.01394 | 0.0026 | 82.561
9 | 1.1853 | 0.0157 | 0.0078 | 75.4968
9.5 | 1.2188 | 0.01779 | 0.0126 | 68.5104
10 | 1.2451 | 0.02051 | 0.0174 | 60.707
10.5 | 1.2634 | 0.02395 | 0.022 | 52.7516
12.5 | 1.2113 | 0.05054 | 0.0296 | 23.9672
13 | 1.1809 | 0.06054 | 0.0268 | 19.5061
13.5 | 1.1543 | 0.0712 | 0.0223 | 16.2121
14 | 1.1251 | 0.08283 | 0.0162 | 13.5832
14.5 | 1.0995 | 0.09541 | 0.0087 | 11.5239
15 | 1.0749 | 0.10872 | 0.0002 | 9.8869
15.5 | 1.0524 | 0.12245 | -0.009 | 8.5945

## 89. Re 7M Mach 0.00 (1)
BIGFOIL.COM POLAR EXPORT
NACA63-116 a=0.8
NACA63-116 a=0.8 |  |  |  | Cl Max: | 1.352 | at alpha= | 14 | deg
JavaFoil+Calcfoil stall+Eppler ext transition |  |  |  | L/D Max: | 96.97 | at alpha= | 6 | deg
Re: | 7000000 |  |  | Cd Min: | 0.00524 | at alpha= | -0.5 | deg
Mach: | 0 |  |  | Cl=0 at alpha= | -0.78688 | deg
|  |  |  | @ Cl=0.1, Cd= | 0.0052413
|  |  |  | @ Cl=0.4, Cd= | 0.0055167
|  |  |  | @ Cl=0.6, Cd= | 0.0064377
alpha (deg) | Cl | Cd | Cm | Cl/Cd
-20 | -1.049 | 0.09122 | 0.003 | -11.501
-19.5 | -1.081 | 0.07927 | 0.003 | -13.637
-19 | -1.112 | 0.06645 | 0.003 | -16.733
-18.5 | -1.141 | 0.05462 | 0.002 | -20.9
-18 | -1.161 | 0.04851 | 0.002 | -23.941
-17.5 | -1.177 | 0.04386 | 0.002 | -26.844
-17 | -1.195 | 0.03754 | 0.001 | -31.836
-16.5 | -1.205 | 0.03433 | 0.001 | -35.098
-16 | -1.213 | 0.03119 | 0 | -38.882
-15.5 | -1.219 | 0.02746 | 0 | -44.383
-15 | -1.22 | 0.02474 | -0.001 | -49.315
-14.5 | -1.216 | 0.02278 | -0.001 | -53.388
-14 | -1.21 | 0.02077 | -0.002 | -58.25
-13.5 | -1.199 | 0.01928 | -0.002 | -62.201
-13 | -1.184 | 0.01791 | -0.003 | -66.108
-12.5 | -1.166 | 0.01642 | -0.004 | -71.012
-12 | -1.144 | 0.01522 | -0.004 | -75.19
-11.5 | -1.118 | 0.01424 | -0.005 | -78.526
-11 | -1.09 | 0.01326 | -0.005 | -82.203
-10.5 | -1.057 | 0.01242 | -0.006 | -85.115
-10 | -1.021 | 0.01173 | -0.007 | -87.078
-9.5 | -0.982 | 0.01108 | -0.007 | -88.639
-9 | -0.941 | 0.00998 | -0.008 | -94.363
-8.5 | -0.901 | 0.00982 | -0.008 | -91.766
-8 | -0.85 | 0.00947 | -0.009 | -89.732
-7.5 | -0.796 | 0.00908 | -0.01 | -87.747
-7 | -0.741 | 0.00878 | -0.01 | -84.431
-6.5 | -0.685 | 0.00845 | -0.011 | -81.126
-6 | -0.628 | 0.00821 | -0.011 | -76.537
-5.5 | -0.57 | 0.00784 | -0.012 | -72.661
-5 | -0.511 | 0.00721 | -0.013 | -70.916
-4.5 | -0.452 | 0.00679 | -0.013 | -66.493
-4 | -0.392 | 0.0062 | -0.014 | -63.146
-3.5 | -0.331 | 0.00591 | -0.014 | -56.04
-3 | -0.271 | 0.00564 | -0.015 | -48.021
-2.5 | -0.21 | 0.0054 | -0.016 | -38.826
-2 | -0.149 | 0.00534 | -0.016 | -27.809
-1.5 | -0.087 | 0.00527 | -0.017 | -16.585
-1 | -0.026 | 0.00528 | -0.018 | -4.966
-0.5 | 0.035 | 0.00524 | -0.018 | 6.694
0 | 0.096 | 0.00524 | -0.019 | 18.387
0.5 | 0.158 | 0.00526 | -0.019 | 29.962
1 | 0.219 | 0.00531 | -0.02 | 41.262
1.5 | 0.28 | 0.00535 | -0.021 | 52.3
2 | 0.341 | 0.00542 | -0.021 | 62.855
2.5 | 0.402 | 0.00552 | -0.022 | 72.802
3 | 0.462 | 0.00571 | -0.022 | 81.024
3.5 | 0.523 | 0.00604 | -0.023 | 86.547
4 | 0.583 | 0.00633 | -0.024 | 92.139
4.5 | 0.643 | 0.00671 | -0.024 | 95.827
5 | 0.702 | 0.00745 | -0.025 | 94.172
5.5 | 0.76 | 0.00802 | -0.025 | 94.684
6 | 0.817 | 0.00843 | -0.026 | 96.97
6.5 | 0.874 | 0.00938 | -0.026 | 93.079
7 | 0.929 | 0.00981 | -0.027 | 94.646
7.5 | 0.975 | 0.01014 | -0.027 | 96.134
8 | 1.023 | 0.01062 | -0.028 | 96.337
8.5 | 1.068 | 0.0111 | -0.028 | 96.256
9 | 1.111 | 0.01169 | -0.029 | 95.023
9.5 | 1.152 | 0.01227 | -0.029 | 93.864
10 | 1.19 | 0.01296 | -0.03 | 91.775
10.5 | 1.224 | 0.01365 | -0.03 | 89.676
11 | 1.256 | 0.01445 | -0.031 | 86.874
11.5 | 1.283 | 0.01534 | -0.031 | 83.658
12 | 1.307 | 0.01633 | -0.032 | 80.06
12.5 | 1.327 | 0.01747 | -0.032 | 75.984
13 | 1.34 | 0.01865 | -0.032 | 71.842
13.5 | 1.348 | 0.02005 | -0.033 | 67.227
14 | 1.352 | 0.02143 | -0.033 | 63.088
14.5 | 1.35 | 0.02333 | -0.033 | 57.871
15 | 1.345 | 0.02516 | -0.034 | 53.456
15.5 | 1.335 | 0.02755 | -0.034 | 48.465
16 | 1.32 | 0.03046 | -0.034 | 43.356
16.5 | 1.305 | 0.03254 | -0.035 | 40.121
17 | 1.284 | 0.0362 | -0.035 | 35.464
17.5 | 1.261 | 0.03976 | -0.035 | 31.706
18 | 1.232 | 0.04535 | -0.035 | 27.159
18.5 | 1.203 | 0.05014 | -0.035 | 23.999
19 | 1.172 | 0.05576 | -0.035 | 21.028

## 90. Re 7M Mach 0.00 (2)
BIGFOIL.COM POLAR EXPORT
NACA63-116 a=0.8
NACA63-116 a=0.8 |  |  |  | Cl Max: | 1.6904 | at alpha= | 20 | deg
XFOIL ncrit=9 |  |  |  | L/D Max: | 110.057 | at alpha= | 9.5 | deg
Re: | 7000000 |  |  | Cd Min: | 0.05097 | at alpha= | 20 | deg
Mach: | 0 |  |  | Cl=0 at alpha= | -0.78188 | deg
|  |  |  | @ Cl=0.1, Cd= | 0.00424
|  |  |  | @ Cl=0.4, Cd= | 0.0046259
|  |  |  | @ Cl=0.6, Cd= | 0.0062992
alpha (deg) | Cl | Cd | Cm | Cl/Cd
-20 | -1.6088 | 0.04514 | -0.0377 | -35.6402
-19.5 | -1.6023 | 0.04061 | -0.0384 | -39.4558
-19 | -1.5918 | 0.03671 | -0.0387 | -43.3615
-18.5 | -1.5795 | 0.0332 | -0.0385 | -47.5753
-18 | -1.5657 | 0.03003 | -0.038 | -52.1379
-17.5 | -1.5494 | 0.02721 | -0.0372 | -56.9423
-17 | -1.5294 | 0.02479 | -0.0361 | -61.6942
-16.5 | -1.515 | 0.02213 | -0.0345 | -68.4591
-15 | -1.4463 | 0.01673 | -0.0287 | -86.4495
-14.5 | -1.4268 | 0.01556 | -0.0249 | -91.6967
-14 | -1.4083 | 0.0146 | -0.0201 | -96.4589
-13.5 | -1.3795 | 0.01393 | -0.0164 | -99.0309
-13 | -1.339 | 0.01328 | -0.0146 | -100.8283
-12.5 | -1.2967 | 0.01257 | -0.0131 | -103.1583
-12 | -1.2505 | 0.01197 | -0.0121 | -104.4695
-11.5 | -1.2016 | 0.01147 | -0.0115 | -104.7602
-11 | -1.1509 | 0.01102 | -0.0111 | -104.4374
-10.5 | -1.1004 | 0.0105 | -0.0107 | -104.8
-10 | -1.0481 | 0.01007 | -0.0106 | -104.0814
-9.5 | -0.9944 | 0.0097 | -0.0106 | -102.5155
-9 | -0.9407 | 0.00928 | -0.0106 | -101.3685
-8.5 | -0.8858 | 0.00894 | -0.0108 | -99.0828
-8 | -0.8304 | 0.00863 | -0.011 | -96.2225
-7.5 | -0.7745 | 0.00829 | -0.0113 | -93.4258
-7 | -0.7182 | 0.008 | -0.0117 | -89.775
-6.5 | -0.6615 | 0.00773 | -0.0121 | -85.5757
-6 | -0.6046 | 0.00742 | -0.0125 | -81.4825
-5.5 | -0.5479 | 0.00707 | -0.013 | -77.4965
-5 | -0.491 | 0.00672 | -0.0134 | -73.0655
-4.5 | -0.4337 | 0.00637 | -0.014 | -68.0848
-4 | -0.3763 | 0.00599 | -0.0145 | -62.8214
-3.5 | -0.3189 | 0.0056 | -0.0151 | -56.9464
-3 | -0.2613 | 0.00518 | -0.0158 | -50.444
-2.5 | -0.2039 | 0.00468 | -0.0164 | -43.5684
-2 | -0.1452 | 0.00443 | -0.0172 | -32.7765
-1.5 | -0.0855 | 0.00436 | -0.018 | -19.6101
-1 | -0.026 | 0.00428 | -0.0188 | -6.0748
-0.5 | 0.0336 | 0.00426 | -0.0196 | 7.8873
0 | 0.0934 | 0.00424 | -0.0204 | 22.0283
0.5 | 0.1532 | 0.00424 | -0.0212 | 36.1321
1 | 0.2129 | 0.00429 | -0.022 | 49.627
1.5 | 0.2722 | 0.00439 | -0.0227 | 62.0046
2 | 0.3316 | 0.00448 | -0.0235 | 74.0179
2.5 | 0.3908 | 0.00458 | -0.0242 | 85.3275
3 | 0.4489 | 0.00487 | -0.0248 | 92.1766
3.5 | 0.5042 | 0.00549 | -0.0252 | 91.8397
4 | 0.5603 | 0.00597 | -0.0256 | 93.8526
5.5 | 0.7267 | 0.00735 | -0.0263 | 98.8707
6 | 0.7818 | 0.00776 | -0.0265 | 100.7474
6.5 | 0.836 | 0.00822 | -0.0265 | 101.7032
7 | 0.8906 | 0.0086 | -0.0266 | 103.5581
7.5 | 0.9449 | 0.00896 | -0.0266 | 105.4576
8 | 0.9986 | 0.00932 | -0.0265 | 107.1459
8.5 | 1.0521 | 0.00968 | -0.0264 | 108.688
9 | 1.1039 | 0.01011 | -0.0261 | 109.1889
9.5 | 1.1556 | 0.0105 | -0.0258 | 110.0571
10 | 1.2053 | 0.01097 | -0.0251 | 109.8724
10.5 | 1.2539 | 0.01145 | -0.0243 | 109.5109
11 | 1.3012 | 0.01195 | -0.0234 | 108.887
11.5 | 1.3446 | 0.01255 | -0.0218 | 107.1394
12 | 1.3856 | 0.01314 | -0.0199 | 105.449
12.5 | 1.4145 | 0.01374 | -0.0158 | 102.9476
13 | 1.4385 | 0.01457 | -0.0113 | 98.7303
13.5 | 1.4625 | 0.0156 | -0.0076 | 93.75
15 | 1.5391 | 0.01951 | 0.0007 | 78.8877
15.5 | 1.5636 | 0.02126 | 0.0028 | 73.5466
16 | 1.5844 | 0.02337 | 0.0048 | 67.7963
16.5 | 1.6023 | 0.02583 | 0.0066 | 62.0325
17 | 1.6167 | 0.02869 | 0.0083 | 56.3506
17.5 | 1.6328 | 0.03157 | 0.0094 | 51.72
18 | 1.6493 | 0.03462 | 0.0102 | 47.6401
18.5 | 1.6638 | 0.038 | 0.0107 | 43.7842
19 | 1.6752 | 0.04188 | 0.0109 | 40
19.5 | 1.685 | 0.04607 | 0.0107 | 36.5748
20 | 1.6904 | 0.05097 | 0.0101 | 33.1646

## 91. Re 7M Mach 0.10 (1)
BIGFOIL.COM POLAR EXPORT
NACA63-116 a=0.8
NACA63-116 a=0.8 |  |  |  | Cl Max: | 1.339 | at alpha= | 14 | deg
JavaFoil+Calcfoil stall+Eppler ext transition |  |  |  | L/D Max: | 97.166 | at alpha= | 6 | deg
Re: | 7000000 |  |  | Cd Min: | 0.00523 | at alpha= | -0.5 | deg
Mach: | 0.1 |  |  | Cl=0 at alpha= | -0.78688 | deg
|  |  |  | @ Cl=0.1, Cd= | 0.005241
|  |  |  | @ Cl=0.4, Cd= | 0.0055142
|  |  |  | @ Cl=0.6, Cd= | 0.0064687
alpha (deg) | Cl | Cd | Cm | Cl/Cd
-20 | -0.963 | 0.12538 | 0.003 | -7.683
-19.5 | -1.024 | 0.08814 | 0.003 | -11.619
-19 | -1.057 | 0.07538 | 0.003 | -14.018
-18.5 | -1.086 | 0.06476 | 0.002 | -16.771
-18 | -1.116 | 0.0542 | 0.002 | -20.59
-17.5 | -1.139 | 0.0472 | 0.002 | -24.134
-17 | -1.158 | 0.0416 | 0.001 | -27.844
-16.5 | -1.174 | 0.03712 | 0.001 | -31.623
-16 | -1.188 | 0.0325 | 0 | -36.538
-15.5 | -1.198 | 0.02853 | 0 | -41.99
-15 | -1.202 | 0.02598 | -0.001 | -46.25
-14.5 | -1.202 | 0.02349 | -0.001 | -51.189
-14 | -1.198 | 0.02137 | -0.002 | -56.08
-13.5 | -1.19 | 0.01976 | -0.002 | -60.237
-13 | -1.177 | 0.01832 | -0.003 | -64.249
-12.5 | -1.161 | 0.01678 | -0.004 | -69.189
-12 | -1.141 | 0.01561 | -0.004 | -73.07
-11.5 | -1.117 | 0.0145 | -0.005 | -77.032
-11 | -1.089 | 0.01357 | -0.005 | -80.207
-10.5 | -1.057 | 0.01267 | -0.006 | -83.453
-10 | -1.022 | 0.01189 | -0.007 | -85.976
-9.5 | -0.984 | 0.01122 | -0.007 | -87.669
-9 | -0.943 | 0.01064 | -0.008 | -88.622
-8.5 | -0.905 | 0.00989 | -0.008 | -91.428
-8 | -0.853 | 0.00951 | -0.009 | -89.725
-7.5 | -0.8 | 0.00911 | -0.01 | -87.796
-7 | -0.745 | 0.00881 | -0.01 | -84.552
-6.5 | -0.688 | 0.0085 | -0.011 | -80.949
-6 | -0.631 | 0.00823 | -0.011 | -76.673
-5.5 | -0.573 | 0.00789 | -0.012 | -72.637
-5 | -0.514 | 0.00722 | -0.013 | -71.127
-4.5 | -0.454 | 0.00681 | -0.013 | -66.695
-4 | -0.394 | 0.00621 | -0.014 | -63.367
-3.5 | -0.333 | 0.00592 | -0.015 | -56.24
-3 | -0.272 | 0.00565 | -0.015 | -48.139
-2.5 | -0.211 | 0.00544 | -0.016 | -38.72
-2 | -0.149 | 0.00535 | -0.016 | -27.933
-1.5 | -0.088 | 0.00527 | -0.017 | -16.662
-1 | -0.026 | 0.00529 | -0.018 | -4.985
-0.5 | 0.035 | 0.00523 | -0.018 | 6.729
0 | 0.097 | 0.00524 | -0.019 | 18.484
0.5 | 0.158 | 0.00526 | -0.019 | 30.13
1 | 0.22 | 0.00531 | -0.02 | 41.464
1.5 | 0.281 | 0.00538 | -0.021 | 52.29
2 | 0.342 | 0.00543 | -0.021 | 63.107
2.5 | 0.404 | 0.00552 | -0.022 | 73.144
3 | 0.465 | 0.00571 | -0.022 | 81.42
3.5 | 0.526 | 0.00605 | -0.023 | 86.9
4 | 0.586 | 0.00638 | -0.024 | 91.897
4.5 | 0.646 | 0.00676 | -0.024 | 95.53
5 | 0.705 | 0.00752 | -0.025 | 93.802
5.5 | 0.763 | 0.00804 | -0.025 | 94.931
6 | 0.821 | 0.00845 | -0.026 | 97.166
6.5 | 0.878 | 0.00941 | -0.027 | 93.221
7 | 0.933 | 0.00986 | -0.027 | 94.662
7.5 | 0.978 | 0.01025 | -0.028 | 95.484
8 | 1.026 | 0.01071 | -0.028 | 95.785
8.5 | 1.071 | 0.01123 | -0.028 | 95.424
9 | 1.114 | 0.01182 | -0.029 | 94.291
9.5 | 1.154 | 0.01241 | -0.029 | 93.01
10 | 1.191 | 0.01313 | -0.03 | 90.723
10.5 | 1.225 | 0.0138 | -0.03 | 88.824
11 | 1.255 | 0.01467 | -0.031 | 85.566
11.5 | 1.282 | 0.01559 | -0.031 | 82.237
12 | 1.304 | 0.01662 | -0.032 | 78.493
12.5 | 1.322 | 0.0178 | -0.032 | 74.295
13 | 1.333 | 0.01904 | -0.032 | 70.015
13.5 | 1.338 | 0.02052 | -0.033 | 65.219
14 | 1.339 | 0.02197 | -0.033 | 60.954
14.5 | 1.334 | 0.024 | -0.033 | 55.59
15 | 1.324 | 0.02632 | -0.034 | 50.319
15.5 | 1.311 | 0.02851 | -0.034 | 45.993
16 | 1.294 | 0.03105 | -0.034 | 41.668
16.5 | 1.271 | 0.03457 | -0.035 | 36.777
17 | 1.247 | 0.03802 | -0.035 | 32.784
17.5 | 1.218 | 0.04201 | -0.035 | 29.001
18 | 1.184 | 0.04837 | -0.035 | 24.484
18.5 | 1.15 | 0.0542 | -0.035 | 21.222
19 | 1.112 | 0.06228 | -0.035 | 17.853

## 92. Re 7M Mach 0.10 (2)
BIGFOIL.COM POLAR EXPORT
NACA63-116 a=0.8
NACA63-116 a=0.8 |  |  |  | Cl Max: | 1.6786 | at alpha= | 20 | deg
XFOIL ncrit=9 |  |  |  | L/D Max: | 109.679 | at alpha= | 9.5 | deg
Re: | 7000000 |  |  | Cd Min: | 0.05484 | at alpha= | 20 | deg
Mach: | 0.1 |  |  | Cl=0 at alpha= | -0.78214 | deg
|  |  |  | @ Cl=0.1, Cd= | 0.00425
|  |  |  | @ Cl=0.4, Cd= | 0.0046221
|  |  |  | @ Cl=0.6, Cd= | 0.0062927
alpha (deg) | Cl | Cd | Cm | Cl/Cd
-20 | -1.5962 | 0.04888 | -0.039 | -32.6555
-19.5 | -1.5911 | 0.04395 | -0.04 | -36.2025
-19 | -1.5835 | 0.03951 | -0.0405 | -40.0785
-18.5 | -1.5728 | 0.03557 | -0.0406 | -44.217
-18 | -1.5605 | 0.03208 | -0.0402 | -48.644
-17.5 | -1.5462 | 0.02892 | -0.0395 | -53.4647
-17 | -1.5267 | 0.02631 | -0.0386 | -58.0274
-16.5 | -1.5096 | 0.02367 | -0.0372 | -63.7769
-15 | -1.4418 | 0.0174 | -0.0323 | -82.8621
-14.5 | -1.4242 | 0.01615 | -0.0282 | -88.1858
-14 | -1.4034 | 0.01501 | -0.0241 | -93.4977
-13.5 | -1.3841 | 0.01421 | -0.0188 | -97.4032
-13 | -1.3451 | 0.01355 | -0.0166 | -99.2694
-12.5 | -1.3035 | 0.01282 | -0.0148 | -101.6771
-12 | -1.2582 | 0.01217 | -0.0135 | -103.3854
-11.5 | -1.2096 | 0.01162 | -0.0126 | -104.0964
-11 | -1.1588 | 0.01114 | -0.0121 | -104.0215
-10.5 | -1.1077 | 0.01063 | -0.0116 | -104.2051
-10 | -1.0554 | 0.01016 | -0.0113 | -103.878
-9.5 | -1.0014 | 0.00978 | -0.0112 | -102.3926
-9 | -0.9471 | 0.00937 | -0.0112 | -101.0779
-8.5 | -0.892 | 0.009 | -0.0112 | -99.1111
-8 | -0.8359 | 0.00869 | -0.0114 | -96.191
-7.5 | -0.7798 | 0.00834 | -0.0117 | -93.5012
-7 | -0.7229 | 0.00805 | -0.012 | -89.8012
-6.5 | -0.6658 | 0.00777 | -0.0123 | -85.6885
-6 | -0.6085 | 0.00747 | -0.0127 | -81.4592
-5.5 | -0.5514 | 0.00711 | -0.0131 | -77.5527
-5 | -0.4941 | 0.00675 | -0.0136 | -73.2
-4.5 | -0.4365 | 0.0064 | -0.0141 | -68.2031
-4 | -0.3787 | 0.00602 | -0.0146 | -62.907
-3.5 | -0.321 | 0.00561 | -0.0152 | -57.2193
-3 | -0.263 | 0.00519 | -0.0159 | -50.6744
-2.5 | -0.2052 | 0.00468 | -0.0165 | -43.8462
-2 | -0.1462 | 0.00444 | -0.0173 | -32.9279
-1.5 | -0.0861 | 0.00436 | -0.0181 | -19.7477
-1 | -0.0261 | 0.00429 | -0.0189 | -6.0839
-0.5 | 0.0338 | 0.00426 | -0.0197 | 7.9343
0 | 0.094 | 0.00425 | -0.0205 | 22.1176
0.5 | 0.1542 | 0.00425 | -0.0213 | 36.2824
1 | 0.2142 | 0.00429 | -0.0221 | 49.9301
1.5 | 0.274 | 0.00439 | -0.0228 | 62.4146
2 | 0.3337 | 0.00448 | -0.0236 | 74.4866
2.5 | 0.3933 | 0.00459 | -0.0243 | 85.6863
3 | 0.4518 | 0.00487 | -0.0249 | 92.7721
3.5 | 0.5074 | 0.00551 | -0.0253 | 92.0871
4 | 0.5638 | 0.00599 | -0.0256 | 94.1235
4.5 | 0.62 | 0.00646 | -0.0259 | 95.9752
5 | 0.6757 | 0.00693 | -0.0261 | 97.5036
5.5 | 0.7313 | 0.00739 | -0.0263 | 98.9581
6 | 0.7867 | 0.0078 | -0.0264 | 100.859
6.5 | 0.841 | 0.00828 | -0.0264 | 101.57
7 | 0.8962 | 0.00865 | -0.0264 | 103.6069
7.5 | 0.9508 | 0.00901 | -0.0264 | 105.5272
8 | 1.0048 | 0.00939 | -0.0262 | 107.0075
8.5 | 1.0586 | 0.00975 | -0.0261 | 108.5744
9 | 1.1106 | 0.0102 | -0.0256 | 108.8824
9.5 | 1.1626 | 0.0106 | -0.0252 | 109.6792
10 | 1.2121 | 0.0111 | -0.0244 | 109.1982
10.5 | 1.2611 | 0.01158 | -0.0235 | 108.9033
11 | 1.3077 | 0.01211 | -0.0222 | 107.9851
11.5 | 1.3499 | 0.01276 | -0.0203 | 105.7915
12 | 1.3888 | 0.01333 | -0.0178 | 104.186
12.5 | 1.4127 | 0.01403 | -0.0127 | 100.6914
13 | 1.4375 | 0.01499 | -0.0086 | 95.8973
13.5 | 1.4617 | 0.01615 | -0.0049 | 90.5077
15 | 1.5395 | 0.02038 | 0.003 | 75.5397
15.5 | 1.5631 | 0.02232 | 0.0051 | 70.0314
16 | 1.5819 | 0.0247 | 0.0072 | 64.0445
16.5 | 1.5979 | 0.02745 | 0.009 | 58.2113
17 | 1.6144 | 0.03031 | 0.0104 | 53.2629
17.5 | 1.6301 | 0.03342 | 0.0115 | 48.7762
18 | 1.6455 | 0.03675 | 0.0121 | 44.7755
18.5 | 1.6586 | 0.04048 | 0.0125 | 40.9733
19 | 1.6683 | 0.04474 | 0.0125 | 37.2888
19.5 | 1.6754 | 0.04945 | 0.0121 | 33.8807
20 | 1.6786 | 0.05484 | 0.0112 | 30.609

## 93. Re 7M Mach 0.25 (1)
BIGFOIL.COM POLAR EXPORT
NACA63-116 a=0.8
NACA63-116 a=0.8 |  |  |  | Cl Max: | 1.278 | at alpha= | 12.5 | deg
JavaFoil+Calcfoil stall+Eppler ext transition |  |  |  | L/D Max: | 95.564 | at alpha= | 4.5 | deg
Re: | 7000000 |  |  | Cd Min: | 0.00528 | at alpha= | 0 | deg
Mach: | 0.25 |  |  | Cl=0 at alpha= | -0.78571 | deg
|  |  |  | @ Cl=0.1, Cd= | 0.00528
|  |  |  | @ Cl=0.4, Cd= | 0.0055562
|  |  |  | @ Cl=0.6, Cd= | 0.0064994
alpha (deg) | Cl | Cd | Cm | Cl/Cd
-18 | -0.723 | 0.13387 | 0.001 | -5.399
-17.5 | -0.776 | 0.118 | 0.001 | -6.576
-17 | -0.829 | 0.10123 | 0.001 | -8.193
-16.5 | -0.866 | 0.09739 | 0.001 | -8.896
-16 | -0.94 | 0.06551 | 0 | -14.352
-15.5 | -1.007 | 0.0434 | 0 | -23.199
-15 | -1.046 | 0.03585 | -0.001 | -29.17
-14.5 | -1.077 | 0.0302 | -0.001 | -35.643
-14 | -1.096 | 0.02709 | -0.002 | -40.469
-13.5 | -1.111 | 0.02359 | -0.003 | -47.114
-13 | -1.118 | 0.0213 | -0.003 | -52.493
-12.5 | -1.118 | 0.01906 | -0.004 | -58.667
-12 | -1.11 | 0.01769 | -0.004 | -62.754
-11.5 | -1.097 | 0.01623 | -0.005 | -67.601
-11 | -1.078 | 0.01497 | -0.005 | -72.048
-10.5 | -1.054 | 0.01385 | -0.006 | -76.079
-10 | -1.024 | 0.01297 | -0.007 | -78.99
-9.5 | -0.991 | 0.0121 | -0.007 | -81.888
-9 | -0.952 | 0.01134 | -0.008 | -84.006
-8.5 | -0.91 | 0.01073 | -0.009 | -84.814
-8 | -0.866 | 0.00999 | -0.009 | -86.704
-7.5 | -0.818 | 0.0095 | -0.01 | -86.073
-7 | -0.762 | 0.00916 | -0.011 | -83.264
-6.5 | -0.705 | 0.00878 | -0.011 | -80.373
-6 | -0.647 | 0.00851 | -0.012 | -76.086
-5.5 | -0.588 | 0.00815 | -0.012 | -72.155
-5 | -0.527 | 0.00739 | -0.013 | -71.387
-4.5 | -0.466 | 0.00702 | -0.014 | -66.373
-4 | -0.404 | 0.00633 | -0.014 | -63.833
-3.5 | -0.342 | 0.00601 | -0.015 | -56.885
-3 | -0.279 | 0.00575 | -0.016 | -48.588
-2.5 | -0.217 | 0.00547 | -0.016 | -39.567
-2 | -0.153 | 0.00537 | -0.017 | -28.593
-1.5 | -0.09 | 0.00535 | -0.017 | -16.888
-1 | -0.027 | 0.00531 | -0.018 | -5.104
-0.5 | 0.036 | 0.00531 | -0.019 | 6.815
0 | 0.1 | 0.00528 | -0.019 | 18.835
0.5 | 0.163 | 0.00531 | -0.02 | 30.665
1 | 0.226 | 0.00536 | -0.021 | 42.222
1.5 | 0.289 | 0.00539 | -0.021 | 53.541
2 | 0.352 | 0.00548 | -0.022 | 64.246
2.5 | 0.415 | 0.00558 | -0.022 | 74.4
3 | 0.478 | 0.00578 | -0.023 | 82.579
3.5 | 0.54 | 0.00618 | -0.024 | 87.315
4 | 0.602 | 0.00651 | -0.024 | 92.438
4.5 | 0.663 | 0.00694 | -0.025 | 95.564
5 | 0.724 | 0.00779 | -0.026 | 92.92
5.5 | 0.783 | 0.00831 | -0.026 | 94.306
6 | 0.842 | 0.0094 | -0.027 | 89.56
6.5 | 0.895 | 0.00944 | -0.027 | 94.826
7 | 0.947 | 0.01024 | -0.028 | 92.435
7.5 | 0.997 | 0.01076 | -0.028 | 92.62
8 | 1.043 | 0.01132 | -0.029 | 92.19
8.5 | 1.087 | 0.01191 | -0.029 | 91.329
9 | 1.128 | 0.01259 | -0.03 | 89.558
9.5 | 1.164 | 0.0133 | -0.03 | 87.541
10 | 1.197 | 0.01407 | -0.031 | 85.046
10.5 | 1.224 | 0.01504 | -0.031 | 81.41
11 | 1.247 | 0.01595 | -0.031 | 78.171
11.5 | 1.263 | 0.01724 | -0.032 | 73.29
12 | 1.274 | 0.01852 | -0.032 | 68.802
12.5 | 1.278 | 0.02012 | -0.033 | 63.499
13 | 1.269 | 0.02201 | -0.033 | 57.662
13.5 | 1.252 | 0.02426 | -0.033 | 51.592
14 | 1.227 | 0.02655 | -0.034 | 46.227
14.5 | 1.195 | 0.02928 | -0.034 | 40.824
15 | 1.152 | 0.03357 | -0.034 | 34.334
15.5 | 1.102 | 0.03867 | -0.034 | 28.504
16 | 1.042 | 0.04647 | -0.034 | 22.423
16.5 | 0.975 | 0.0565 | -0.033 | 17.259
17 | 0.892 | 0.07682 | -0.032 | 11.613
17.5 | 0.798 | 0.11165 | -0.028 | 7.144

## 94. Re 7M Mach 0.25 (2)
BIGFOIL.COM POLAR EXPORT
NACA63-116 a=0.8
NACA63-116 a=0.8 |  |  |  | Cl Max: | 1.6088 | at alpha= | 18.5 | deg
XFOIL ncrit=9 |  |  |  | L/D Max: | 107.406 | at alpha= | 9 | deg
Re: | 7000000 |  |  | Cd Min: | 0.08198 | at alpha= | 20 | deg
Mach: | 0.25 |  |  | Cl=0 at alpha= | -0.781 | deg
|  |  |  | @ Cl=0.1, Cd= | 0.00429
|  |  |  | @ Cl=0.4, Cd= | 0.004626
|  |  |  | @ Cl=0.6, Cd= | 0.0062228
alpha (deg) | Cl | Cd | Cm | Cl/Cd
-20 | -1.4696 | 0.07809 | -0.0372 | -18.8193
-19.5 | -1.4881 | 0.06859 | -0.0418 | -21.6956
-19 | -1.4992 | 0.06049 | -0.0451 | -24.7843
-18.5 | -1.5045 | 0.05345 | -0.0473 | -28.1478
-18 | -1.506 | 0.0472 | -0.0488 | -31.9068
-17.5 | -1.5033 | 0.0417 | -0.0495 | -36.0504
-17 | -1.4917 | 0.03732 | -0.0495 | -39.9705
-16.5 | -1.4856 | 0.03281 | -0.049 | -45.2789
-16 | -1.47 | 0.02933 | -0.048 | -50.1193
-15.5 | -1.4532 | 0.02612 | -0.0465 | -55.6355
-15 | -1.4363 | 0.02312 | -0.0446 | -62.1237
-14.5 | -1.4108 | 0.02062 | -0.0433 | -68.419
-14 | -1.3919 | 0.01856 | -0.0399 | -74.9946
-13.5 | -1.3681 | 0.01682 | -0.0365 | -81.3377
-13 | -1.3436 | 0.01537 | -0.0326 | -87.417
-12.5 | -1.3228 | 0.01424 | -0.0273 | -92.8933
-12 | -1.291 | 0.01347 | -0.0228 | -95.8426
-11.5 | -1.2481 | 0.01263 | -0.0201 | -98.8203
-11 | -1.1996 | 0.01193 | -0.0183 | -100.5532
-10.5 | -1.1475 | 0.01135 | -0.0169 | -101.1013
-10 | -1.0935 | 0.01082 | -0.0159 | -101.0628
-9.5 | -1.0391 | 0.01027 | -0.015 | -101.1782
-9 | -0.9825 | 0.00983 | -0.0144 | -99.9491
-8.5 | -0.9254 | 0.00938 | -0.014 | -98.6567
-8 | -0.8673 | 0.00899 | -0.0138 | -96.4739
-7.5 | -0.8086 | 0.00864 | -0.0137 | -93.588
-7 | -0.7495 | 0.00829 | -0.0137 | -90.4101
-6.5 | -0.6902 | 0.00796 | -0.0138 | -86.7085
-6 | -0.6305 | 0.00766 | -0.014 | -82.3107
-5.5 | -0.5708 | 0.00732 | -0.0142 | -77.9781
-5 | -0.5114 | 0.00692 | -0.0145 | -73.9017
-4.5 | -0.4519 | 0.00653 | -0.0149 | -69.2037
-4 | -0.392 | 0.00613 | -0.0153 | -63.9478
-3.5 | -0.3322 | 0.00571 | -0.0159 | -58.1786
-3 | -0.2724 | 0.00526 | -0.0164 | -51.7871
-2.5 | -0.2127 | 0.00472 | -0.0171 | -45.0636
-2 | -0.1515 | 0.00447 | -0.0178 | -33.8926
-1.5 | -0.0893 | 0.00441 | -0.0186 | -20.2494
-1 | -0.0272 | 0.00431 | -0.0194 | -6.3109
-0.5 | 0.0349 | 0.00428 | -0.0203 | 8.1542
0 | 0.0971 | 0.00429 | -0.0211 | 22.634
0.5 | 0.1595 | 0.00429 | -0.0219 | 37.1795
1 | 0.2217 | 0.00433 | -0.0227 | 51.2009
1.5 | 0.2836 | 0.00443 | -0.0235 | 64.0181
2 | 0.3454 | 0.00452 | -0.0242 | 76.4159
2.5 | 0.4072 | 0.00464 | -0.025 | 87.7586
3 | 0.4678 | 0.00491 | -0.0255 | 95.2749
4.5 | 0.641 | 0.00663 | -0.0261 | 96.6817
5 | 0.6986 | 0.00713 | -0.0262 | 97.9804
5.5 | 0.756 | 0.0076 | -0.0261 | 99.4737
6 | 0.8128 | 0.00809 | -0.0259 | 100.4697
6.5 | 0.8693 | 0.00856 | -0.0256 | 101.5537
7.5 | 0.9829 | 0.00935 | -0.0249 | 105.123
8 | 1.0388 | 0.00976 | -0.0244 | 106.4344
8.5 | 1.0931 | 0.01024 | -0.0235 | 106.748
9 | 1.1471 | 0.01068 | -0.0226 | 107.4064
9.5 | 1.198 | 0.01124 | -0.0211 | 106.5836
10 | 1.2481 | 0.01177 | -0.0195 | 106.0408
10.5 | 1.2941 | 0.0124 | -0.0172 | 104.3629
11 | 1.3277 | 0.01312 | -0.0128 | 101.1966
11.5 | 1.3549 | 0.01394 | -0.0077 | 97.1951
12 | 1.3833 | 0.01503 | -0.0035 | 92.0359
12.5 | 1.411 | 0.01635 | 0.0004 | 86.2997
13 | 1.4363 | 0.01796 | 0.004 | 79.9722
13.5 | 1.4623 | 0.0196 | 0.0074 | 74.6071
15 | 1.533 | 0.02649 | 0.0147 | 57.8709
15.5 | 1.5482 | 0.02976 | 0.0167 | 52.0228
16 | 1.5654 | 0.0331 | 0.0182 | 47.2931
16.5 | 1.5798 | 0.03694 | 0.0193 | 42.7666
17 | 1.591 | 0.04128 | 0.02 | 38.5417
17.5 | 1.6012 | 0.04598 | 0.0202 | 34.8238
18 | 1.6061 | 0.05145 | 0.0197 | 31.2167
18.5 | 1.6088 | 0.05744 | 0.0188 | 28.0084
19 | 1.6044 | 0.06454 | 0.017 | 24.859
19.5 | 1.5953 | 0.07257 | 0.0143 | 21.9829
20 | 1.579 | 0.08198 | 0.0104 | 19.2608

## 95. Re 7M Mach 0.50 (1)
BIGFOIL.COM POLAR EXPORT
NACA63-116 a=0.8
NACA63-116 a=0.8 |  |  |  | Cl Max: | 1.18 | at alpha= | 20 | deg
JavaFoil+Calcfoil stall+Eppler ext transition |  |  |  | L/D Max: | 92.782 | at alpha= | 4 | deg
Re: | 7000000 |  |  | Cd Min: | 0.00546 | at alpha= | 0 | deg
Mach: | 0.5 |  |  | Cl=0 at alpha= | -0.78571 | deg
|  |  |  | @ Cl=0.1, Cd= | 0.0054646
|  |  |  | @ Cl=0.4, Cd= | 0.005734
|  |  |  | @ Cl=0.6, Cd= | 0.006726
alpha (deg) | Cl | Cd | Cm | Cl/Cd
-20 | -1.087 | 0.14635 | 0.003 | -7.428
-19.5 | -1.051 | 0.14679 | 0.003 | -7.157
-19 | -1.02 | 0.14156 | 0.002 | -7.208
-18.5 | -1.003 | 0.14 | 0.002 | -7.161
-18 | -0.972 | 0.13436 | 0.002 | -7.232
-17.5 | -0.939 | 0.13185 | 0.001 | -7.118
-17 | -0.909 | 0.12697 | 0.001 | -7.156
-16.5 | -0.887 | 0.12563 | 0 | -7.062
-16 | -0.858 | 0.11882 | 0 | -7.217
-15.5 | -0.826 | 0.11455 | 0 | -7.213
-15 | -0.797 | 0.10984 | -0.001 | -7.252
-14.5 | -0.775 | 0.10666 | -0.001 | -7.264
-14 | -0.739 | 0.11243 | -0.001 | -6.575
-13.5 | -0.714 | 0.09367 | -0.002 | -7.626
-13 | -0.689 | 0.0861 | -0.002 | -8.001
-12.5 | -0.659 | 0.091 | -0.002 | -7.237
-12 | -0.631 | 0.08289 | -0.003 | -7.617
-11.5 | -0.621 | 0.06484 | -0.004 | -9.578
-11 | -0.664 | 0.02565 | -0.006 | -25.872
-10.5 | -0.546 | 0.07396 | -0.004 | -7.381
-10 | -0.602 | 0.02329 | -0.007 | -25.824
-9.5 | -0.49 | 0.06617 | -0.004 | -7.402
-9 | -0.869 | 0.01688 | -0.009 | -51.474
-8.5 | -0.899 | 0.01507 | -0.009 | -59.641
-8 | -0.886 | 0.01359 | -0.01 | -65.221
-7.5 | -0.853 | 0.01243 | -0.011 | -68.624
-7 | -0.81 | 0.01143 | -0.012 | -70.872
-6.5 | -0.76 | 0.01066 | -0.012 | -71.31
-6 | -0.706 | 0.00999 | -0.013 | -70.59
-5.5 | -0.651 | 0.00926 | -0.014 | -70.303
-5 | -0.586 | 0.00881 | -0.015 | -66.505
-4.5 | -0.519 | 0.00785 | -0.015 | -66.096
-4 | -0.451 | 0.00716 | -0.016 | -62.974
-3.5 | -0.382 | 0.00643 | -0.017 | -59.357
-3 | -0.312 | 0.00611 | -0.017 | -51.047
-2.5 | -0.242 | 0.00575 | -0.018 | -42.11
-2 | -0.171 | 0.00556 | -0.019 | -30.832
-1.5 | -0.101 | 0.00555 | -0.02 | -18.183
-1 | -0.03 | 0.00551 | -0.02 | -5.497
-0.5 | 0.04 | 0.00549 | -0.021 | 7.366
0 | 0.111 | 0.00546 | -0.022 | 20.361
0.5 | 0.182 | 0.00551 | -0.022 | 33.063
1 | 0.253 | 0.00558 | -0.023 | 45.275
1.5 | 0.323 | 0.00563 | -0.024 | 57.302
2 | 0.393 | 0.00572 | -0.024 | 68.66
2.5 | 0.463 | 0.00586 | -0.025 | 79.023
3 | 0.533 | 0.00619 | -0.026 | 86.121
3.5 | 0.603 | 0.00675 | -0.026 | 89.26
4 | 0.671 | 0.00723 | -0.027 | 92.782
4.5 | 0.739 | 0.00831 | -0.028 | 88.918
5 | 0.797 | 0.00922 | -0.028 | 86.485
5.5 | 0.855 | 0.0106 | -0.029 | 80.638
6 | 0.913 | 0.0112 | -0.029 | 81.471
6.5 | 0.967 | 0.01195 | -0.03 | 80.894
7 | 1.016 | 0.01285 | -0.03 | 79.016
7.5 | 1.054 | 0.01381 | -0.031 | 76.325
8 | 1.079 | 0.01493 | -0.031 | 72.25
8.5 | 1.082 | 0.0163 | -0.032 | 66.367
9 | 1.035 | 0.01928 | -0.032 | 53.697
9.5 | 0.678 | 0.02235 | -0.033 | 30.335
10 | 0.712 | 0.02235 | -0.033 | 31.838
10.5 | 0.734 | 0.02675 | -0.033 | 27.434
11 | 0.658 | 0.07967 | -0.018 | 8.265
11.5 | 0.798 | 0.02817 | -0.034 | 28.315
12 | 0.81 | 0.03665 | -0.034 | 22.114
12.5 | 0.749 | 0.08637 | -0.023 | 8.672
13 | 0.801 | 0.07195 | -0.028 | 11.129
13.5 | 0.799 | 0.09551 | -0.022 | 8.37
14 | 0.83 | 0.10153 | -0.024 | 8.172
14.5 | 0.863 | 0.10464 | -0.026 | 8.248
15 | 0.88 | 0.10997 | -0.023 | 8.006
15.5 | 0.914 | 0.11325 | -0.026 | 8.07
16 | 0.948 | 0.11528 | -0.028 | 8.227
16.5 | 0.961 | 0.12284 | -0.025 | 7.827
17 | 0.992 | 0.12718 | -0.026 | 7.803
17.5 | 1.032 | 0.12696 | -0.029 | 8.13
18 | 1.059 | 0.13504 | -0.03 | 7.841
18.5 | 1.072 | 0.14095 | -0.027 | 7.604
19 | 1.108 | 0.14142 | -0.03 | 7.834
19.5 | 1.149 | 0.13804 | -0.032 | 8.324
20 | 1.18 | 0.14231 | -0.033 | 8.292

## 96. Re 7M Mach 0.50 (2)
BIGFOIL.COM POLAR EXPORT
NACA63-116 a=0.8
NACA63-116 a=0.8 |  |  |  | Cl Max: | 1.2849 | at alpha= | 11 | deg
XFOIL ncrit=9 |  |  |  | L/D Max: | 105.068 | at alpha= | 3 | deg
Re: | 7000000 |  |  | Cd Min: | 0.13515 | at alpha= | 16 | deg
Mach: | 0.5 |  |  | Cl=0 at alpha= | -0.77646 | deg
|  |  |  | @ Cl=0.1, Cd= | 0.0044484
|  |  |  | @ Cl=0.4, Cd= | 0.0047221
|  |  |  | @ Cl=0.6, Cd= | 0.0058645
alpha (deg) | Cl | Cd | Cm | Cl/Cd
-15 | -0.8887 | 0.11176 | -0.023 | -7.9519
-14.5 | -0.913 | 0.09845 | -0.032 | -9.2737
-14 | -0.9356 | 0.08575 | -0.0406 | -10.9108
-13.5 | -0.9589 | 0.07375 | -0.0484 | -13.002
-13 | -0.9849 | 0.06253 | -0.0552 | -15.7508
-12.5 | -1.0128 | 0.05219 | -0.0603 | -19.406
-12 | -1.0392 | 0.04312 | -0.0634 | -24.1002
-11.5 | -1.0651 | 0.03518 | -0.0641 | -30.2757
-11 | -1.0871 | 0.02853 | -0.0626 | -38.1038
-10.5 | -1.1051 | 0.02281 | -0.059 | -48.448
-10 | -1.1097 | 0.01837 | -0.054 | -60.4083
-9.5 | -1.1 | 0.01513 | -0.0481 | -72.7032
-9 | -1.0849 | 0.01293 | -0.0408 | -83.9056
-8.5 | -1.0528 | 0.01175 | -0.0335 | -89.6
-8 | -0.9953 | 0.01088 | -0.0294 | -91.4798
-7.5 | -0.9318 | 0.01018 | -0.0264 | -91.5324
-7 | -0.8654 | 0.00956 | -0.0241 | -90.523
-6.5 | -0.797 | 0.00905 | -0.0224 | -88.0663
-6 | -0.7274 | 0.00862 | -0.0212 | -84.3852
-5.5 | -0.6577 | 0.00819 | -0.0203 | -80.3053
-5 | -0.5882 | 0.00777 | -0.0197 | -75.7014
-4.5 | -0.52 | 0.00724 | -0.0192 | -71.8232
-4 | -0.4515 | 0.00672 | -0.019 | -67.1875
-3.5 | -0.3826 | 0.00621 | -0.019 | -61.6103
-3 | -0.3147 | 0.00561 | -0.0192 | -56.0963
-2.5 | -0.2468 | 0.00493 | -0.0196 | -50.0609
-2 | -0.176 | 0.00465 | -0.0203 | -37.8495
-1.5 | -0.1041 | 0.00455 | -0.0211 | -22.8791
-1 | -0.0321 | 0.00448 | -0.0219 | -7.1652
-0.5 | 0.0397 | 0.00444 | -0.0228 | 8.9414
0 | 0.1117 | 0.00445 | -0.0237 | 25.1011
0.5 | 0.1837 | 0.00445 | -0.0246 | 41.2809
1 | 0.2556 | 0.00449 | -0.0255 | 56.9265
1.5 | 0.3275 | 0.00458 | -0.0263 | 71.5066
2 | 0.3989 | 0.00472 | -0.027 | 84.5127
2.5 | 0.4706 | 0.00486 | -0.0276 | 96.8313
3 | 0.5411 | 0.00515 | -0.028 | 105.068
4 | 0.6697 | 0.00671 | -0.0269 | 99.8063
4.5 | 0.7338 | 0.0074 | -0.026 | 99.1622
5 | 0.7979 | 0.00803 | -0.0248 | 99.3649
5.5 | 0.8588 | 0.0088 | -0.0229 | 97.5909
6 | 0.9216 | 0.00938 | -0.021 | 98.2516
6.5 | 0.9839 | 0.00993 | -0.0187 | 99.0836
7 | 1.0432 | 0.01054 | -0.0157 | 98.9753
7.5 | 1.096 | 0.01124 | -0.0115 | 97.5089
8 | 1.1282 | 0.01211 | -0.0043 | 93.1627
8.5 | 1.1648 | 0.01337 | 0.0015 | 87.1204
9 | 1.2011 | 0.01498 | 0.0068 | 80.1802
9.5 | 1.2361 | 0.01692 | 0.0118 | 73.0556
10 | 1.2642 | 0.01946 | 0.0168 | 64.964
10.5 | 1.2824 | 0.02282 | 0.0216 | 56.1963
11 | 1.2849 | 0.02742 | 0.0261 | 46.86
11.5 | 1.2709 | 0.03353 | 0.0294 | 37.9034
12 | 1.2511 | 0.04077 | 0.0309 | 30.6868
12.5 | 1.2262 | 0.04923 | 0.0305 | 24.9076
13 | 1.196 | 0.0591 | 0.0278 | 20.2369
13.5 | 1.1695 | 0.06968 | 0.0235 | 16.7839
14 | 1.1408 | 0.08148 | 0.0173 | 14.001
14.5 | 1.1131 | 0.09359 | 0.0104 | 11.8934
15 | 1.0848 | 0.10728 | 0.0015 | 10.1119
15.5 | 1.0598 | 0.12129 | -0.0079 | 8.7377
16 | 1.0388 | 0.13515 | -0.0174 | 7.6863

## 97. Re 8M Mach 0.00 (1)
BIGFOIL.COM POLAR EXPORT
NACA63-116 a=0.8
NACA63-116 a=0.8 |  |  |  | Cl Max: | 1.354 | at alpha= | 14 | deg
JavaFoil+Calcfoil stall+Eppler ext transition |  |  |  | L/D Max: | 107.111 | at alpha= | 7.5 | deg
Re: | 8000000 |  |  | Cd Min: | 0.00519 | at alpha= | 0 | deg
Mach: | 0 |  |  | Cl=0 at alpha= | -0.78688 | deg
|  |  |  | @ Cl=0.1, Cd= | 0.0051926
|  |  |  | @ Cl=0.4, Cd= | 0.0055261
|  |  |  | @ Cl=0.6, Cd= | 0.0064988
alpha (deg) | Cl | Cd | Cm | Cl/Cd
-20 | -1.057 | 0.08487 | 0.004 | -12.449
-19.5 | -1.091 | 0.07158 | 0.003 | -15.248
-19 | -1.117 | 0.06288 | 0.003 | -17.766
-18.5 | -1.14 | 0.05534 | 0.002 | -20.595
-18 | -1.165 | 0.04637 | 0.002 | -25.123
-17.5 | -1.181 | 0.04199 | 0.002 | -28.116
-17 | -1.195 | 0.03746 | 0.001 | -31.904
-16.5 | -1.208 | 0.03303 | 0.001 | -36.56
-16 | -1.215 | 0.02992 | 0 | -40.616
-15.5 | -1.221 | 0.02652 | 0 | -46.049
-15 | -1.221 | 0.02425 | -0.001 | -50.362
-14.5 | -1.218 | 0.0221 | -0.001 | -55.122
-14 | -1.212 | 0.0201 | -0.002 | -60.307
-13.5 | -1.201 | 0.01867 | -0.002 | -64.323
-13 | -1.186 | 0.01736 | -0.003 | -68.307
-12.5 | -1.168 | 0.01589 | -0.004 | -73.54
-12 | -1.146 | 0.01481 | -0.004 | -77.403
-11.5 | -1.121 | 0.0138 | -0.005 | -81.224
-11 | -1.091 | 0.01294 | -0.005 | -84.359
-10.5 | -1.059 | 0.01212 | -0.006 | -87.337
-10 | -1.023 | 0.01142 | -0.007 | -89.624
-9.5 | -0.984 | 0.01081 | -0.007 | -91.1
-9 | -0.944 | 0.01012 | -0.008 | -93.214
-8.5 | -0.901 | 0.0096 | -0.008 | -93.844
-8 | -0.85 | 0.00928 | -0.009 | -91.641
-7.5 | -0.796 | 0.00889 | -0.01 | -89.578
-7 | -0.741 | 0.00862 | -0.01 | -86.059
-6.5 | -0.685 | 0.00832 | -0.011 | -82.379
-6 | -0.628 | 0.00806 | -0.011 | -77.881
-5.5 | -0.57 | 0.0077 | -0.012 | -74.048
-5 | -0.511 | 0.00716 | -0.013 | -71.393
-4.5 | -0.452 | 0.00683 | -0.013 | -66.148
-4 | -0.392 | 0.0063 | -0.014 | -62.205
-3.5 | -0.331 | 0.00594 | -0.014 | -55.761
-3 | -0.271 | 0.00571 | -0.015 | -47.376
-2.5 | -0.21 | 0.00542 | -0.016 | -38.671
-2 | -0.149 | 0.00528 | -0.016 | -28.123
-1.5 | -0.087 | 0.00529 | -0.017 | -16.541
-1 | -0.026 | 0.00523 | -0.018 | -5.016
-0.5 | 0.035 | 0.00523 | -0.018 | 6.705
0 | 0.096 | 0.00519 | -0.019 | 18.585
0.5 | 0.158 | 0.00523 | -0.019 | 30.147
1 | 0.219 | 0.00527 | -0.02 | 41.52
1.5 | 0.28 | 0.00533 | -0.021 | 52.45
2 | 0.341 | 0.00541 | -0.021 | 63.012
2.5 | 0.402 | 0.00553 | -0.022 | 72.678
3 | 0.462 | 0.00578 | -0.022 | 79.994
3.5 | 0.523 | 0.0061 | -0.023 | 85.792
4 | 0.583 | 0.00636 | -0.024 | 91.628
4.5 | 0.643 | 0.00685 | -0.024 | 93.88
5 | 0.702 | 0.0075 | -0.025 | 93.584
5.5 | 0.76 | 0.00792 | -0.025 | 95.924
6 | 0.817 | 0.00865 | -0.026 | 94.517
6.5 | 0.874 | 0.00919 | -0.026 | 95.077
7 | 0.929 | 0.00959 | -0.027 | 96.834
7.5 | 0.977 | 0.00912 | -0.027 | 107.111
8 | 1.024 | 0.0104 | -0.028 | 98.436
8.5 | 1.07 | 0.01085 | -0.028 | 98.552
9 | 1.113 | 0.01141 | -0.029 | 97.56
9.5 | 1.153 | 0.01199 | -0.029 | 96.163
10 | 1.191 | 0.01264 | -0.03 | 94.265
10.5 | 1.226 | 0.0133 | -0.03 | 92.197
11 | 1.257 | 0.01407 | -0.031 | 89.347
11.5 | 1.285 | 0.01492 | -0.031 | 86.106
12 | 1.309 | 0.01588 | -0.032 | 82.445
12.5 | 1.329 | 0.01705 | -0.032 | 77.919
13 | 1.342 | 0.01816 | -0.032 | 73.888
13.5 | 1.35 | 0.01946 | -0.033 | 69.35
14 | 1.354 | 0.02077 | -0.033 | 65.173
14.5 | 1.352 | 0.0226 | -0.033 | 59.841
15 | 1.347 | 0.02436 | -0.034 | 55.309
15.5 | 1.337 | 0.02666 | -0.034 | 50.169
16 | 1.323 | 0.02944 | -0.034 | 44.937
16.5 | 1.306 | 0.03197 | -0.035 | 40.87
17 | 1.287 | 0.03494 | -0.035 | 36.825
17.5 | 1.264 | 0.03831 | -0.035 | 32.981
18 | 1.235 | 0.04357 | -0.035 | 28.337
18.5 | 1.207 | 0.04809 | -0.035 | 25.094
19 | 1.176 | 0.05354 | -0.035 | 21.968

## 98. Re 8M Mach 0.00 (2)
BIGFOIL.COM POLAR EXPORT
NACA63-116 a=0.8
NACA63-116 a=0.8 |  |  |  | Cl Max: | 1.7074 | at alpha= | 20 | deg
XFOIL ncrit=9 |  |  |  | L/D Max: | 112.953 | at alpha= | 9.5 | deg
Re: | 8000000 |  |  | Cd Min: | 0.04898 | at alpha= | 20 | deg
Mach: | 0 |  |  | Cl=0 at alpha= | -0.78308 | deg
|  |  |  | @ Cl=0.1, Cd= | 0.0041744
|  |  |  | @ Cl=0.4, Cd= | 0.004611
|  |  |  | @ Cl=0.6, Cd= | 0.0062827
alpha (deg) | Cl | Cd | Cm | Cl/Cd
-20 | -1.6302 | 0.04282 | -0.0382 | -38.071
-19.5 | -1.6228 | 0.03853 | -0.0387 | -42.1178
-19 | -1.6121 | 0.03476 | -0.0387 | -46.378
-18.5 | -1.6001 | 0.03136 | -0.0383 | -51.0236
-18 | -1.5848 | 0.02841 | -0.0376 | -55.7832
-17 | -1.547 | 0.02345 | -0.0355 | -65.9701
-16.5 | -1.526 | 0.02132 | -0.034 | -71.576
-16 | -1.5079 | 0.01916 | -0.0319 | -78.7004
-15.5 | -1.4856 | 0.01744 | -0.0296 | -85.1835
-15 | -1.4622 | 0.01616 | -0.0269 | -90.4827
-14.5 | -1.4426 | 0.015 | -0.0229 | -96.1733
-14 | -1.4261 | 0.01415 | -0.0174 | -100.7845
-13.5 | -1.3886 | 0.0135 | -0.0152 | -102.8593
-13 | -1.3459 | 0.0129 | -0.0137 | -104.3333
-12.5 | -1.3014 | 0.01228 | -0.0125 | -105.9772
-12 | -1.2549 | 0.01167 | -0.0115 | -107.5321
-11.5 | -1.2058 | 0.01117 | -0.011 | -107.9499
-11 | -1.1547 | 0.01073 | -0.0107 | -107.6142
-10.5 | -1.1031 | 0.01028 | -0.0104 | -107.3054
-10 | -1.0507 | 0.00982 | -0.0102 | -106.9959
-9.5 | -0.9969 | 0.00946 | -0.0103 | -105.3805
-9 | -0.9425 | 0.0091 | -0.0104 | -103.5714
-8.5 | -0.8877 | 0.00873 | -0.0105 | -101.6838
-8 | -0.8318 | 0.00844 | -0.0108 | -98.5545
-7.5 | -0.776 | 0.00812 | -0.0111 | -95.5665
-7 | -0.7193 | 0.00785 | -0.0115 | -91.6306
-6.5 | -0.6625 | 0.00757 | -0.012 | -87.5165
-6 | -0.6054 | 0.0073 | -0.0124 | -82.9315
-5.5 | -0.5485 | 0.00699 | -0.0129 | -78.4692
-5 | -0.4915 | 0.00661 | -0.0134 | -74.357
-4.5 | -0.4341 | 0.00629 | -0.0139 | -69.0143
-4 | -0.3764 | 0.00597 | -0.0145 | -63.0486
-3 | -0.2611 | 0.00519 | -0.0157 | -50.3083
-2.5 | -0.2034 | 0.00474 | -0.0164 | -42.9114
-2 | -0.1451 | 0.00439 | -0.0172 | -33.0524
-1.5 | -0.0856 | 0.0043 | -0.018 | -19.907
-1 | -0.0259 | 0.00423 | -0.0188 | -6.1229
-0.5 | 0.0338 | 0.00418 | -0.0196 | 8.0861
0 | 0.0935 | 0.00417 | -0.0204 | 22.4221
0.5 | 0.1533 | 0.00421 | -0.0212 | 36.4133
1 | 0.2129 | 0.00425 | -0.022 | 50.0941
1.5 | 0.2723 | 0.00432 | -0.0228 | 63.0324
2 | 0.3315 | 0.00443 | -0.0235 | 74.8307
2.5 | 0.3908 | 0.00455 | -0.0242 | 85.8901
3 | 0.4481 | 0.00493 | -0.0248 | 90.8925
3.5 | 0.5039 | 0.00552 | -0.0252 | 91.2862
4 | 0.5602 | 0.00597 | -0.0256 | 93.8358
4.5 | 0.6162 | 0.00641 | -0.0259 | 96.131
5 | 0.672 | 0.00684 | -0.0262 | 98.2456
5.5 | 0.7277 | 0.00723 | -0.0265 | 100.6501
6 | 0.7827 | 0.00766 | -0.0266 | 102.1802
6.5 | 0.8373 | 0.00809 | -0.0267 | 103.4981
7 | 0.8924 | 0.00842 | -0.0268 | 105.9857
7.5 | 0.947 | 0.00876 | -0.0269 | 108.105
8 | 1.0009 | 0.00913 | -0.0269 | 109.6276
8.5 | 1.0546 | 0.00947 | -0.0268 | 111.3622
9 | 1.107 | 0.00987 | -0.0266 | 112.1581
9.5 | 1.1589 | 0.01026 | -0.0263 | 112.9532
10 | 1.2088 | 0.01075 | -0.0256 | 112.4465
10.5 | 1.2586 | 0.01116 | -0.025 | 112.7778
11 | 1.306 | 0.01167 | -0.0241 | 111.9109
11.5 | 1.3504 | 0.01226 | -0.0226 | 110.1468
12 | 1.3936 | 0.01279 | -0.0211 | 108.9601
12.5 | 1.4289 | 0.01336 | -0.0181 | 106.9536
13 | 1.4495 | 0.01417 | -0.0129 | 102.2936
14 | 1.4989 | 0.01618 | -0.0055 | 92.6391
15 | 1.5523 | 0.01869 | -0.0003 | 83.0551
15.5 | 1.5759 | 0.02042 | 0.002 | 77.1743
16 | 1.5957 | 0.02253 | 0.0042 | 70.8256
16.5 | 1.6137 | 0.02492 | 0.0061 | 64.7552
17 | 1.6325 | 0.02738 | 0.0077 | 59.6238
17.5 | 1.6506 | 0.03003 | 0.0089 | 54.965
18 | 1.6667 | 0.03299 | 0.0099 | 50.5214
18.5 | 1.6812 | 0.03631 | 0.0106 | 46.3013
19 | 1.6934 | 0.03997 | 0.0109 | 42.3668
19.5 | 1.7017 | 0.04426 | 0.0109 | 38.4478
20 | 1.7074 | 0.04898 | 0.0105 | 34.8591

## 99. Re 8M Mach 0.10 (1)
BIGFOIL.COM POLAR EXPORT
NACA63-116 a=0.8
NACA63-116 a=0.8 |  |  |  | Cl Max: | 1.34 | at alpha= | 13.5 | deg
JavaFoil+Calcfoil stall+Eppler ext transition |  |  |  | L/D Max: | 97.908 | at alpha= | 8 | deg
Re: | 8000000 |  |  | Cd Min: | 0.00523 | at alpha= | -1 | deg
Mach: | 0.1 |  |  | Cl=0 at alpha= | -0.78688 | deg
|  |  |  | @ Cl=0.1, Cd= | 0.005241
|  |  |  | @ Cl=0.4, Cd= | 0.0055223
|  |  |  | @ Cl=0.6, Cd= | 0.006515
alpha (deg) | Cl | Cd | Cm | Cl/Cd
-20 | -0.969 | 0.1188 | 0.003 | -8.159
-19.5 | -1.032 | 0.08191 | 0.003 | -12.594
-19 | -1.062 | 0.07167 | 0.003 | -14.813
-18.5 | -1.091 | 0.06117 | 0.002 | -17.841
-18 | -1.12 | 0.05157 | 0.002 | -21.718
-17.5 | -1.141 | 0.04591 | 0.002 | -24.855
-17 | -1.162 | 0.03983 | 0.001 | -29.163
-16.5 | -1.177 | 0.03564 | 0.001 | -33.016
-16 | -1.19 | 0.0313 | 0 | -38.024
-15.5 | -1.199 | 0.02811 | 0 | -42.638
-15 | -1.204 | 0.0251 | -0.001 | -47.968
-14.5 | -1.203 | 0.02301 | -0.001 | -52.298
-14 | -1.2 | 0.02091 | -0.002 | -57.377
-13.5 | -1.192 | 0.01913 | -0.002 | -62.308
-13 | -1.179 | 0.01776 | -0.003 | -66.39
-12.5 | -1.163 | 0.01623 | -0.004 | -71.659
-12 | -1.143 | 0.01512 | -0.004 | -75.577
-11.5 | -1.119 | 0.01404 | -0.005 | -79.694
-11 | -1.091 | 0.01316 | -0.005 | -82.915
-10.5 | -1.059 | 0.01231 | -0.006 | -86.036
-10 | -1.024 | 0.01156 | -0.007 | -88.596
-9.5 | -0.986 | 0.01094 | -0.007 | -90.151
-9 | -0.945 | 0.00986 | -0.008 | -95.84
-8.5 | -0.905 | 0.00965 | -0.008 | -93.743
-8 | -0.853 | 0.00931 | -0.009 | -91.653
-7.5 | -0.8 | 0.009 | -0.01 | -88.843
-7 | -0.745 | 0.00864 | -0.01 | -86.203
-6.5 | -0.688 | 0.0084 | -0.011 | -81.987
-6 | -0.631 | 0.00808 | -0.011 | -78.078
-5.5 | -0.573 | 0.00783 | -0.012 | -73.162
-5 | -0.514 | 0.00717 | -0.013 | -71.632
-4.5 | -0.454 | 0.00686 | -0.013 | -66.181
-4 | -0.394 | 0.00636 | -0.014 | -61.927
-3.5 | -0.333 | 0.00595 | -0.015 | -55.958
-3 | -0.272 | 0.00572 | -0.015 | -47.533
-2.5 | -0.211 | 0.00543 | -0.016 | -38.822
-2 | -0.149 | 0.00529 | -0.016 | -28.216
-1.5 | -0.088 | 0.00529 | -0.017 | -16.616
-1 | -0.026 | 0.00523 | -0.018 | -5.039
-0.5 | 0.035 | 0.00523 | -0.018 | 6.739
0 | 0.097 | 0.00524 | -0.019 | 18.468
0.5 | 0.158 | 0.00526 | -0.019 | 30.145
1 | 0.22 | 0.00527 | -0.02 | 41.725
1.5 | 0.281 | 0.00533 | -0.021 | 52.697
2 | 0.342 | 0.00541 | -0.021 | 63.34
2.5 | 0.404 | 0.00553 | -0.022 | 73.055
3 | 0.465 | 0.00579 | -0.022 | 80.329
3.5 | 0.526 | 0.0061 | -0.023 | 86.145
4 | 0.586 | 0.00641 | -0.024 | 91.39
4.5 | 0.646 | 0.00686 | -0.024 | 94.131
5 | 0.705 | 0.00756 | -0.025 | 93.253
5.5 | 0.763 | 0.00799 | -0.025 | 95.528
6 | 0.821 | 0.00885 | -0.026 | 92.797
6.5 | 0.878 | 0.00921 | -0.027 | 95.248
7 | 0.933 | 0.00963 | -0.027 | 96.887
7.5 | 0.98 | 0.01003 | -0.028 | 97.717
8 | 1.027 | 0.01049 | -0.028 | 97.908
8.5 | 1.073 | 0.01096 | -0.029 | 97.88
9 | 1.116 | 0.01153 | -0.029 | 96.755
9.5 | 1.156 | 0.01214 | -0.029 | 95.231
10 | 1.193 | 0.01279 | -0.03 | 93.254
10.5 | 1.227 | 0.01346 | -0.03 | 91.113
11 | 1.257 | 0.01436 | -0.031 | 87.499
11.5 | 1.284 | 0.01516 | -0.031 | 84.65
12 | 1.306 | 0.01617 | -0.032 | 80.789
12.5 | 1.324 | 0.01738 | -0.032 | 76.196
13 | 1.334 | 0.01863 | -0.032 | 71.624
13.5 | 1.34 | 0.01991 | -0.033 | 67.32
14 | 1.34 | 0.02157 | -0.033 | 62.127
14.5 | 1.336 | 0.02324 | -0.034 | 57.491
15 | 1.326 | 0.02549 | -0.034 | 52.042
15.5 | 1.314 | 0.02758 | -0.034 | 47.63
16 | 1.295 | 0.0305 | -0.034 | 42.466
16.5 | 1.274 | 0.03337 | -0.035 | 38.176
17 | 1.249 | 0.03665 | -0.035 | 34.088
17.5 | 1.219 | 0.04149 | -0.035 | 29.39
18 | 1.188 | 0.04639 | -0.035 | 25.603
18.5 | 1.154 | 0.05183 | -0.035 | 22.266

## 100. Re 8M Mach 0.10 (2)
BIGFOIL.COM POLAR EXPORT
NACA63-116 a=0.8
NACA63-116 a=0.8 |  |  |  | Cl Max: | 1.6944 | at alpha= | 20 | deg
XFOIL ncrit=9 |  |  |  | L/D Max: | 112.548 | at alpha= | 9.5 | deg
Re: | 8000000 |  |  | Cd Min: | 0.05295 | at alpha= | 20 | deg
Mach: | 0.1 |  |  | Cl=0 at alpha= | -0.78286 | deg
|  |  |  | @ Cl=0.1, Cd= | 0.0041739
|  |  |  | @ Cl=0.4, Cd= | 0.004603
|  |  |  | @ Cl=0.6, Cd= | 0.0062801
alpha (deg) | Cl | Cd | Cm | Cl/Cd
-20 | -1.6182 | 0.04644 | -0.0397 | -34.845
-19.5 | -1.612 | 0.04176 | -0.0404 | -38.6015
-19 | -1.6045 | 0.03743 | -0.0408 | -42.8667
-18.5 | -1.5936 | 0.03366 | -0.0406 | -47.344
-18 | -1.5804 | 0.03035 | -0.0401 | -52.0725
-17.5 | -1.5653 | 0.02735 | -0.0392 | -57.2322
-17 | -1.5452 | 0.02487 | -0.0381 | -62.1311
-16.5 | -1.5255 | 0.02249 | -0.0366 | -67.8301
-16 | -1.5049 | 0.02033 | -0.0348 | -74.0236
-15.5 | -1.4833 | 0.01839 | -0.0326 | -80.658
-15 | -1.459 | 0.01689 | -0.0302 | -86.3825
-14.5 | -1.4388 | 0.01556 | -0.0266 | -92.4679
-14 | -1.4212 | 0.01449 | -0.0217 | -98.0814
-13.5 | -1.3948 | 0.01377 | -0.0174 | -101.2927
-13 | -1.3534 | 0.01312 | -0.0155 | -103.1555
-12.5 | -1.3085 | 0.01253 | -0.0141 | -104.4294
-12 | -1.2627 | 0.01187 | -0.0129 | -106.3774
-11.5 | -1.2139 | 0.01131 | -0.0121 | -107.3298
-11 | -1.1628 | 0.01085 | -0.0116 | -107.1705
-10.5 | -1.1105 | 0.01041 | -0.0113 | -106.6763
-10 | -1.058 | 0.00992 | -0.011 | -106.6532
-9.5 | -1.004 | 0.00953 | -0.0109 | -105.3515
-9 | -0.949 | 0.00918 | -0.0109 | -103.3769
-8.5 | -0.8939 | 0.00879 | -0.011 | -101.6951
-8 | -0.8376 | 0.00849 | -0.0112 | -98.6572
-7.5 | -0.7813 | 0.00816 | -0.0115 | -95.7475
-7 | -0.7242 | 0.0079 | -0.0118 | -91.6709
-6.5 | -0.667 | 0.0076 | -0.0122 | -87.7632
-6 | -0.6094 | 0.00733 | -0.0126 | -83.1378
-5.5 | -0.552 | 0.00701 | -0.0131 | -78.7447
-5 | -0.4946 | 0.00665 | -0.0135 | -74.3759
-4.5 | -0.4369 | 0.00631 | -0.014 | -69.2393
-4 | -0.3788 | 0.00599 | -0.0146 | -63.2387
-3.5 | -0.3208 | 0.00559 | -0.0152 | -57.3882
-3 | -0.2628 | 0.0052 | -0.0159 | -50.5385
-2.5 | -0.2047 | 0.00475 | -0.0165 | -43.0947
-2 | -0.146 | 0.00439 | -0.0173 | -33.2574
-1.5 | -0.0861 | 0.00431 | -0.0181 | -19.9768
-1 | -0.0261 | 0.00424 | -0.0189 | -6.1557
-0.5 | 0.034 | 0.00419 | -0.0197 | 8.1146
0 | 0.0941 | 0.00417 | -0.0205 | 22.5659
0.5 | 0.1542 | 0.00421 | -0.0213 | 36.6271
1 | 0.2143 | 0.00425 | -0.0221 | 50.4235
1.5 | 0.2741 | 0.00432 | -0.0229 | 63.4491
2 | 0.3337 | 0.00444 | -0.0236 | 75.1577
2.5 | 0.3933 | 0.00456 | -0.0244 | 86.25
3 | 0.451 | 0.00493 | -0.0249 | 91.4807
3.5 | 0.5071 | 0.00553 | -0.0253 | 91.6998
4 | 0.5637 | 0.00599 | -0.0256 | 94.1068
4.5 | 0.62 | 0.00644 | -0.026 | 96.2733
5 | 0.6762 | 0.00687 | -0.0262 | 98.4279
5.5 | 0.7322 | 0.00727 | -0.0264 | 100.7153
6 | 0.7874 | 0.00771 | -0.0265 | 102.1271
6.5 | 0.8426 | 0.00813 | -0.0266 | 103.6408
7 | 0.898 | 0.00847 | -0.0267 | 106.0213
7.5 | 0.953 | 0.00882 | -0.0267 | 108.0499
8 | 1.0073 | 0.00919 | -0.0266 | 109.6083
8.5 | 1.0611 | 0.00955 | -0.0264 | 111.1099
9 | 1.114 | 0.00995 | -0.0261 | 111.9598
9.5 | 1.166 | 0.01036 | -0.0257 | 112.5483
10 | 1.2162 | 0.01085 | -0.0249 | 112.0922
10.5 | 1.266 | 0.01129 | -0.0242 | 112.1346
11 | 1.3127 | 0.01184 | -0.0229 | 110.8699
11.5 | 1.3571 | 0.01242 | -0.0213 | 109.2673
12 | 1.3992 | 0.01299 | -0.0194 | 107.7136
12.5 | 1.4259 | 0.01362 | -0.0147 | 104.6916
13 | 1.448 | 0.01458 | -0.0099 | 99.3141
13.5 | 1.4732 | 0.01567 | -0.0062 | 94.014
14 | 1.4994 | 0.01671 | -0.0029 | 89.7307
15.5 | 1.575 | 0.02147 | 0.0044 | 73.3582
16 | 1.5929 | 0.02385 | 0.0067 | 66.7883
16.5 | 1.6123 | 0.02629 | 0.0085 | 61.3275
17 | 1.6308 | 0.02893 | 0.0099 | 56.3705
17.5 | 1.648 | 0.03181 | 0.0111 | 51.8076
18 | 1.6631 | 0.03508 | 0.012 | 47.4088
18.5 | 1.6758 | 0.03874 | 0.0125 | 43.2576
19 | 1.6859 | 0.04286 | 0.0127 | 39.335
19.5 | 1.692 | 0.04758 | 0.0124 | 35.5612
20 | 1.6944 | 0.05295 | 0.0117 | 32

## 101. Re 8M Mach 0.25 (1)
BIGFOIL.COM POLAR EXPORT
NACA63-116 a=0.8
NACA63-116 a=0.8 |  |  |  | Cl Max: | 1.279 | at alpha= | 12.5 | deg
JavaFoil+Calcfoil stall+Eppler ext transition |  |  |  | L/D Max: | 95.579 | at alpha= | 5.5 | deg
Re: | 8000000 |  |  | Cd Min: | 0.00524 | at alpha= | -0.5 | deg
Mach: | 0.25 |  |  | Cl=0 at alpha= | -0.78571 | deg
|  |  |  | @ Cl=0.1, Cd= | 0.00526
|  |  |  | @ Cl=0.4, Cd= | 0.0055591
|  |  |  | @ Cl=0.6, Cd= | 0.0065493
alpha (deg) | Cl | Cd | Cm | Cl/Cd
-18 | -0.724 | 0.13094 | 0.001 | -5.533
-17.5 | -0.775 | 0.11829 | 0.001 | -6.553
-17 | -0.837 | 0.09397 | 0.001 | -8.906
-16.5 | -0.875 | 0.09004 | 0.001 | -9.717
-16 | -0.95 | 0.05951 | 0 | -15.956
-15.5 | -1.009 | 0.04201 | 0 | -24.017
-15 | -1.049 | 0.03431 | -0.001 | -30.573
-14.5 | -1.077 | 0.02968 | -0.001 | -36.305
-14 | -1.098 | 0.02639 | -0.002 | -41.585
-13.5 | -1.113 | 0.02281 | -0.003 | -48.817
-13 | -1.12 | 0.02075 | -0.003 | -53.964
-12.5 | -1.12 | 0.01847 | -0.004 | -60.662
-12 | -1.112 | 0.01716 | -0.004 | -64.796
-11.5 | -1.099 | 0.01572 | -0.005 | -69.913
-11 | -1.08 | 0.0145 | -0.005 | -74.488
-10.5 | -1.056 | 0.01353 | -0.006 | -78.003
-10 | -1.026 | 0.01259 | -0.007 | -81.541
-9.5 | -0.992 | 0.01176 | -0.007 | -84.379
-9 | -0.954 | 0.01109 | -0.008 | -86.042
-8.5 | -0.912 | 0.01045 | -0.009 | -87.282
-8 | -0.871 | 0.00973 | -0.009 | -89.54
-7.5 | -0.818 | 0.00937 | -0.01 | -87.308
-7 | -0.762 | 0.00896 | -0.011 | -85.106
-6.5 | -0.705 | 0.00861 | -0.011 | -81.889
-6 | -0.647 | 0.00832 | -0.012 | -77.771
-5.5 | -0.588 | 0.00802 | -0.012 | -73.292
-5 | -0.527 | 0.00729 | -0.013 | -72.344
-4.5 | -0.466 | 0.00699 | -0.014 | -66.66
-4 | -0.404 | 0.0065 | -0.014 | -62.168
-3.5 | -0.342 | 0.00604 | -0.015 | -56.598
-3 | -0.279 | 0.0058 | -0.016 | -48.183
-2.5 | -0.217 | 0.0055 | -0.016 | -39.379
-2 | -0.153 | 0.00537 | -0.017 | -28.574
-1.5 | -0.09 | 0.00531 | -0.017 | -16.998
-1 | -0.027 | 0.00528 | -0.018 | -5.129
-0.5 | 0.036 | 0.00524 | -0.019 | 6.907
0 | 0.1 | 0.00526 | -0.019 | 18.918
0.5 | 0.163 | 0.00527 | -0.02 | 30.898
1 | 0.226 | 0.00534 | -0.021 | 42.316
1.5 | 0.289 | 0.00538 | -0.021 | 53.654
2 | 0.352 | 0.00546 | -0.022 | 64.453
2.5 | 0.415 | 0.00559 | -0.022 | 74.21
3 | 0.478 | 0.00588 | -0.023 | 81.183
3.5 | 0.54 | 0.00623 | -0.024 | 86.636
4 | 0.602 | 0.00656 | -0.024 | 91.771
4.5 | 0.663 | 0.00711 | -0.025 | 93.237
5 | 0.724 | 0.00781 | -0.026 | 92.651
5.5 | 0.783 | 0.0082 | -0.026 | 95.579
6 | 0.842 | 0.00921 | -0.027 | 91.417
6.5 | 0.899 | 0.00964 | -0.027 | 93.306
7 | 0.948 | 0.01003 | -0.028 | 94.558
7.5 | 0.998 | 0.01051 | -0.028 | 94.913
8 | 1.045 | 0.01105 | -0.029 | 94.511
8.5 | 1.089 | 0.01162 | -0.029 | 93.688
9 | 1.129 | 0.01228 | -0.03 | 91.928
9.5 | 1.166 | 0.01301 | -0.03 | 89.624
10 | 1.198 | 0.01377 | -0.031 | 87.02
10.5 | 1.226 | 0.01464 | -0.031 | 83.727
11 | 1.248 | 0.01552 | -0.032 | 80.432
11.5 | 1.265 | 0.01681 | -0.032 | 75.226
12 | 1.276 | 0.01808 | -0.032 | 70.54
12.5 | 1.279 | 0.01953 | -0.033 | 65.528
13 | 1.271 | 0.02134 | -0.033 | 59.554
13.5 | 1.254 | 0.02351 | -0.033 | 53.337
14 | 1.229 | 0.0257 | -0.034 | 47.836
14.5 | 1.197 | 0.02829 | -0.034 | 42.32
15 | 1.155 | 0.03237 | -0.034 | 35.683
15.5 | 1.105 | 0.03714 | -0.034 | 29.759
16 | 1.046 | 0.04427 | -0.034 | 23.629
16.5 | 0.977 | 0.05485 | -0.033 | 17.822
17 | 0.901 | 0.06993 | -0.032 | 12.892
17.5 | 0.799 | 0.10957 | -0.028 | 7.293

## 102. Re 8M Mach 0.25 (2)
BIGFOIL.COM POLAR EXPORT
NACA63-116 a=0.8
NACA63-116 a=0.8 |  |  |  | Cl Max: | 1.6262 | at alpha= | 18 | deg
XFOIL ncrit=9 |  |  |  | L/D Max: | 110.355 | at alpha= | 9 | deg
Re: | 8000000 |  |  | Cd Min: | 0.07784 | at alpha= | 20 | deg
Mach: | 0.25 |  |  | Cl=0 at alpha= | -0.7818 | deg
|  |  |  | @ Cl=0.1, Cd= | 0.0042109
|  |  |  | @ Cl=0.4, Cd= | 0.004577
|  |  |  | @ Cl=0.6, Cd= | 0.0062531
alpha (deg) | Cl | Cd | Cm | Cl/Cd
-20 | -1.5044 | 0.07362 | -0.04 | -20.4347
-19.5 | -1.5198 | 0.06477 | -0.044 | -23.4646
-19 | -1.5289 | 0.05714 | -0.0468 | -26.7571
-18.5 | -1.5336 | 0.05038 | -0.0487 | -30.4407
-18 | -1.5322 | 0.04459 | -0.0498 | -34.362
-17.5 | -1.5278 | 0.03942 | -0.0502 | -38.757
-17 | -1.5156 | 0.03521 | -0.0499 | -43.0446
-16.5 | -1.5073 | 0.03103 | -0.0491 | -48.5756
-16 | -1.4913 | 0.02767 | -0.0478 | -53.8959
-15.5 | -1.473 | 0.02467 | -0.0462 | -59.7081
-15 | -1.4499 | 0.02216 | -0.0443 | -65.4287
-14.5 | -1.4245 | 0.01997 | -0.0424 | -71.332
-14 | -1.4055 | 0.01786 | -0.039 | -78.6954
-13.5 | -1.3832 | 0.01613 | -0.0353 | -85.7533
-13 | -1.3603 | 0.01475 | -0.0309 | -92.2237
-12.5 | -1.3417 | 0.01378 | -0.0247 | -97.3657
-12 | -1.3004 | 0.01304 | -0.0217 | -99.7239
-11.5 | -1.2537 | 0.01234 | -0.0195 | -101.5964
-11 | -1.2047 | 0.01163 | -0.0177 | -103.5856
-10.5 | -1.1522 | 0.01105 | -0.0164 | -104.2715
-10 | -1.0972 | 0.01055 | -0.0154 | -104
-9.5 | -1.0421 | 0.01002 | -0.0146 | -104.002
-9 | -0.9853 | 0.00958 | -0.0141 | -102.8497
-8.5 | -0.9275 | 0.00919 | -0.0137 | -100.9249
-8 | -0.8694 | 0.00878 | -0.0135 | -99.0205
-7.5 | -0.8102 | 0.00845 | -0.0135 | -95.8817
-7 | -0.7511 | 0.00811 | -0.0135 | -92.6141
-6.5 | -0.6915 | 0.0078 | -0.0136 | -88.6538
-6 | -0.6315 | 0.00751 | -0.0139 | -84.0879
-5.5 | -0.5716 | 0.0072 | -0.0142 | -79.3889
-5 | -0.5121 | 0.00682 | -0.0145 | -75.088
-4.5 | -0.4521 | 0.00645 | -0.0149 | -70.093
-4 | -0.3921 | 0.00609 | -0.0153 | -64.3842
-3.5 | -0.332 | 0.00571 | -0.0158 | -58.1436
-3 | -0.272 | 0.00527 | -0.0164 | -51.6129
-2.5 | -0.2121 | 0.00479 | -0.0171 | -44.2797
-2 | -0.1514 | 0.00442 | -0.0178 | -34.2534
-1.5 | -0.0893 | 0.00434 | -0.0186 | -20.576
-1 | -0.0271 | 0.00427 | -0.0194 | -6.3466
-0.5 | 0.035 | 0.00422 | -0.0203 | 8.2938
0 | 0.0973 | 0.00421 | -0.0211 | 23.1116
0.5 | 0.1596 | 0.00423 | -0.0219 | 37.7305
1 | 0.2218 | 0.00427 | -0.0227 | 51.9438
1.5 | 0.2837 | 0.00435 | -0.0235 | 65.2184
2 | 0.3455 | 0.00448 | -0.0243 | 77.1205
2.5 | 0.4073 | 0.00459 | -0.025 | 88.7364
3 | 0.4671 | 0.00497 | -0.0255 | 93.9839
3.5 | 0.5246 | 0.00563 | -0.0258 | 93.1794
4 | 0.583 | 0.00611 | -0.026 | 95.4173
4.5 | 0.6412 | 0.0066 | -0.0262 | 97.1515
5 | 0.6992 | 0.00705 | -0.0263 | 99.1773
5.5 | 0.757 | 0.00748 | -0.0263 | 101.2032
6.5 | 0.871 | 0.00841 | -0.0259 | 103.5672
7 | 0.9285 | 0.00877 | -0.0256 | 105.8723
7.5 | 0.9853 | 0.00917 | -0.0253 | 107.4482
8 | 1.0418 | 0.00955 | -0.0248 | 109.089
8.5 | 1.0968 | 0.00999 | -0.024 | 109.7898
9 | 1.151 | 0.01043 | -0.0231 | 110.3547
9.5 | 1.203 | 0.01097 | -0.0218 | 109.6627
10 | 1.2539 | 0.01148 | -0.0203 | 109.2247
10.5 | 1.3005 | 0.01211 | -0.0181 | 107.3906
11 | 1.3429 | 0.01275 | -0.0151 | 105.3255
11.5 | 1.368 | 0.0135 | -0.0094 | 101.3333
12 | 1.3944 | 0.01456 | -0.0047 | 95.7692
12.5 | 1.4215 | 0.01585 | -0.0006 | 89.6845
13 | 1.4506 | 0.01723 | 0.0029 | 84.1904
13.5 | 1.4779 | 0.01883 | 0.0061 | 78.4865
14 | 1.5029 | 0.0205 | 0.0092 | 73.3122
14.5 | 1.5253 | 0.02285 | 0.0119 | 66.7527
15 | 1.5451 | 0.02556 | 0.0144 | 60.4499
15.5 | 1.5655 | 0.02839 | 0.0164 | 55.1427
16 | 1.5831 | 0.03162 | 0.0181 | 50.0664
16.5 | 1.5987 | 0.03524 | 0.0194 | 45.3661
17 | 1.6097 | 0.03951 | 0.0202 | 40.7416
17.5 | 1.6206 | 0.04402 | 0.0206 | 36.8151
18 | 1.6262 | 0.04931 | 0.0204 | 32.9791
18.5 | 1.6244 | 0.05568 | 0.0195 | 29.1739
19 | 1.6205 | 0.06262 | 0.0179 | 25.8783
19.5 | 1.6183 | 0.06971 | 0.0157 | 23.2147
20 | 1.6107 | 0.07784 | 0.0127 | 20.6924

## 103. Re 8M Mach 0.50 (1)
BIGFOIL.COM POLAR EXPORT
NACA63-116 a=0.8
NACA63-116 a=0.8 |  |  |  | Cl Max: | 1.188 | at alpha= | 20 | deg
JavaFoil+Calcfoil stall+Eppler ext transition |  |  |  | L/D Max: | 91.535 | at alpha= | 4 | deg
Re: | 8000000 |  |  | Cd Min: | 0.00542 | at alpha= | -0.5 | deg
Mach: | 0.5 |  |  | Cl=0 at alpha= | -0.78571 | deg
|  |  |  | @ Cl=0.1, Cd= | 0.0054369
|  |  |  | @ Cl=0.4, Cd= | 0.005739
|  |  |  | @ Cl=0.6, Cd= | 0.0067829
alpha (deg) | Cl | Cd | Cm | Cl/Cd
-20 | -1.094 | 0.1388 | 0.003 | -7.882
-19.5 | -1.052 | 0.14288 | 0.003 | -7.366
-19 | -1.021 | 0.13895 | 0.002 | -7.345
-18.5 | -1.005 | 0.13648 | 0.002 | -7.363
-18 | -0.975 | 0.1307 | 0.002 | -7.46
-17.5 | -0.94 | 0.13145 | 0.001 | -7.149
-17 | -0.909 | 0.127 | 0.001 | -7.156
-16.5 | -0.888 | 0.12294 | 0 | -7.226
-16 | -0.86 | 0.11678 | 0 | -7.364
-15.5 | -0.827 | 0.114 | 0 | -7.257
-15 | -0.797 | 0.10908 | -0.001 | -7.303
-14.5 | -0.776 | 0.10401 | -0.001 | -7.464
-14 | -0.739 | 0.11057 | -0.001 | -6.686
-13.5 | -0.717 | 0.09223 | -0.002 | -7.769
-13 | -0.696 | 0.08117 | -0.002 | -8.572
-12.5 | -0.659 | 0.0901 | -0.002 | -7.316
-12 | -0.633 | 0.08143 | -0.003 | -7.778
-11.5 | -0.669 | 0.03772 | -0.005 | -17.743
-11 | -0.666 | 0.02454 | -0.006 | -27.132
-10.5 | -0.546 | 0.07246 | -0.004 | -7.538
-10 | -0.603 | 0.02238 | -0.007 | -26.962
-9.5 | -0.49 | 0.06604 | -0.004 | -7.421
-9 | -0.87 | 0.01642 | -0.009 | -52.99
-8.5 | -0.9 | 0.01464 | -0.009 | -61.483
-8 | -0.888 | 0.01324 | -0.01 | -67.077
-7.5 | -0.855 | 0.01212 | -0.011 | -70.51
-7 | -0.812 | 0.01113 | -0.012 | -72.944
-6.5 | -0.761 | 0.01043 | -0.012 | -72.999
-6 | -0.707 | 0.00901 | -0.013 | -78.473
-5.5 | -0.651 | 0.00903 | -0.014 | -72.072
-5 | -0.586 | 0.00861 | -0.015 | -68.043
-4.5 | -0.519 | 0.00771 | -0.015 | -67.361
-4 | -0.451 | 0.00724 | -0.016 | -62.264
-3.5 | -0.382 | 0.00647 | -0.017 | -58.997
-3 | -0.312 | 0.00614 | -0.017 | -50.822
-2.5 | -0.242 | 0.00589 | -0.018 | -41.086
-2 | -0.171 | 0.00556 | -0.019 | -30.816
-1.5 | -0.101 | 0.00549 | -0.02 | -18.378
-1 | -0.03 | 0.00544 | -0.02 | -5.561
-0.5 | 0.04 | 0.00542 | -0.021 | 7.472
0 | 0.111 | 0.00544 | -0.022 | 20.448
0.5 | 0.182 | 0.00543 | -0.022 | 33.552
1 | 0.253 | 0.0055 | -0.023 | 45.974
1.5 | 0.323 | 0.00561 | -0.024 | 57.498
2 | 0.393 | 0.00572 | -0.024 | 68.664
2.5 | 0.463 | 0.00591 | -0.025 | 78.366
3 | 0.533 | 0.0064 | -0.026 | 83.355
3.5 | 0.603 | 0.0068 | -0.026 | 88.619
4 | 0.671 | 0.00733 | -0.027 | 91.535
4.5 | 0.739 | 0.00833 | -0.028 | 88.718
5 | 0.798 | 0.00908 | -0.028 | 87.942
5.5 | 0.856 | 0.01039 | -0.029 | 82.395
6 | 0.914 | 0.01098 | -0.029 | 83.251
6.5 | 0.968 | 0.01166 | -0.03 | 82.987
7 | 1.017 | 0.01254 | -0.03 | 81.096
7.5 | 1.055 | 0.01346 | -0.031 | 78.389
8 | 1.08 | 0.01456 | -0.032 | 74.204
8.5 | 1.083 | 0.01593 | -0.032 | 67.99
9 | 1.037 | 0.01879 | -0.032 | 55.19
9.5 | 0.679 | 0.0217 | -0.033 | 31.302
10 | 0.713 | 0.02168 | -0.033 | 32.87
10.5 | 0.736 | 0.02567 | -0.033 | 28.678
11 | 0.659 | 0.078 | -0.019 | 8.454
11.5 | 0.8 | 0.02719 | -0.035 | 29.406
12 | 0.817 | 0.0339 | -0.034 | 24.096
12.5 | 0.756 | 0.08164 | -0.025 | 9.254
13 | 0.869 | 0.03921 | -0.035 | 22.174
13.5 | 0.806 | 0.09044 | -0.024 | 8.91
14 | 0.834 | 0.0982 | -0.025 | 8.489
14.5 | 0.866 | 0.1012 | -0.027 | 8.56
15 | 0.883 | 0.10682 | -0.024 | 8.266
15.5 | 0.919 | 0.10931 | -0.027 | 8.407
16 | 0.954 | 0.11048 | -0.029 | 8.634
16.5 | 0.962 | 0.12167 | -0.025 | 7.903
17 | 0.996 | 0.12472 | -0.027 | 7.986
17.5 | 1.04 | 0.1198 | -0.031 | 8.68
18 | 1.062 | 0.13139 | -0.03 | 8.086
18.5 | 1.074 | 0.1381 | -0.028 | 7.778
19 | 1.117 | 0.13317 | -0.031 | 8.389
19.5 | 1.161 | 0.12767 | -0.034 | 9.095
20 | 1.188 | 0.13467 | -0.034 | 8.82

## 104. Re 8M Mach 0.50 (2)
BIGFOIL.COM POLAR EXPORT
NACA63-116 a=0.8
NACA63-116 a=0.8 |  |  |  | Cl Max: | 1.2999 | at alpha= | 11 | deg
XFOIL ncrit=9 |  |  |  | L/D Max: | 104.286 | at alpha= | 3 | deg
Re: | 8000000 |  |  | Cd Min: | 0.13373 | at alpha= | 16 | deg
Mach: | 0.5 |  |  | Cl=0 at alpha= | -0.77677 | deg
|  |  |  | @ Cl=0.1, Cd= | 0.0043584
|  |  |  | @ Cl=0.4, Cd= | 0.0046419
|  |  |  | @ Cl=0.6, Cd= | 0.0059742
alpha (deg) | Cl | Cd | Cm | Cl/Cd
-15 | -0.8971 | 0.11079 | -0.0236 | -8.0973
-14.5 | -0.9188 | 0.0977 | -0.0326 | -9.4043
-14 | -0.9421 | 0.08494 | -0.0413 | -11.0914
-13.5 | -0.973 | 0.07215 | -0.0499 | -13.4858
-13 | -0.9991 | 0.06104 | -0.0565 | -16.368
-12.5 | -1.0268 | 0.0509 | -0.0613 | -20.1729
-12 | -1.0531 | 0.04197 | -0.0641 | -25.0917
-11.5 | -1.0793 | 0.03416 | -0.0646 | -31.5954
-11 | -1.1013 | 0.0276 | -0.0628 | -39.9022
-10.5 | -1.1195 | 0.02196 | -0.0589 | -50.9791
-10 | -1.1245 | 0.0176 | -0.0536 | -63.892
-9.5 | -1.1157 | 0.01446 | -0.0474 | -77.1577
-9 | -1.1039 | 0.01251 | -0.0388 | -88.2414
-8.5 | -1.0615 | 0.01139 | -0.0326 | -93.1958
-8 | -1.0018 | 0.01056 | -0.0288 | -94.8674
-7.5 | -0.9362 | 0.00992 | -0.0259 | -94.375
-7 | -0.8691 | 0.00933 | -0.0237 | -93.1511
-6.5 | -0.7997 | 0.00885 | -0.0221 | -90.3616
-6 | -0.7299 | 0.00841 | -0.021 | -86.7895
-5.5 | -0.6597 | 0.00801 | -0.0201 | -82.3596
-5 | -0.5894 | 0.00763 | -0.0196 | -77.2477
-4.5 | -0.5209 | 0.00711 | -0.0191 | -73.263
-4 | -0.452 | 0.00664 | -0.0189 | -68.0723
-3.5 | -0.3826 | 0.00617 | -0.019 | -62.0097
-3 | -0.3142 | 0.0056 | -0.0192 | -56.1071
-2.5 | -0.246 | 0.00499 | -0.0196 | -49.2986
-2 | -0.176 | 0.00457 | -0.0203 | -38.512
-1.5 | -0.1039 | 0.0045 | -0.0211 | -23.0889
-1 | -0.0321 | 0.00439 | -0.0219 | -7.3121
-0.5 | 0.0398 | 0.00435 | -0.0228 | 9.1494
0 | 0.1117 | 0.00436 | -0.0238 | 25.6193
0.5 | 0.1838 | 0.00438 | -0.0247 | 41.9635
1 | 0.2559 | 0.00441 | -0.0256 | 58.0272
1.5 | 0.3276 | 0.0045 | -0.0263 | 72.8
2 | 0.3992 | 0.00464 | -0.0271 | 86.0345
2.5 | 0.4707 | 0.00481 | -0.0277 | 97.8586
3 | 0.5402 | 0.00518 | -0.0279 | 104.2857
3.5 | 0.6042 | 0.00603 | -0.0275 | 100.199
4 | 0.6695 | 0.00669 | -0.0269 | 100.0747
4.5 | 0.7344 | 0.00733 | -0.0261 | 100.191
5 | 0.7991 | 0.00794 | -0.0249 | 100.6423
5.5 | 0.8611 | 0.00864 | -0.0232 | 99.6644
6 | 0.9253 | 0.00918 | -0.0214 | 100.7952
6.5 | 0.9885 | 0.00972 | -0.0192 | 101.6975
7 | 1.0497 | 0.01028 | -0.0165 | 102.1109
7.5 | 1.1051 | 0.01095 | -0.0126 | 100.9224
8 | 1.1418 | 0.01171 | -0.0058 | 97.5064
8.5 | 1.176 | 0.01294 | 0.0005 | 90.881
9 | 1.2147 | 0.01437 | 0.0058 | 84.5303
9.5 | 1.2505 | 0.01621 | 0.011 | 77.1437
10 | 1.2787 | 0.01869 | 0.0162 | 68.4163
10.5 | 1.298 | 0.02193 | 0.0213 | 59.1883
11 | 1.2999 | 0.02648 | 0.0261 | 49.0899
11.5 | 1.2851 | 0.03252 | 0.0296 | 39.5172
12 | 1.2649 | 0.03969 | 0.0314 | 31.8695
12.5 | 1.2392 | 0.04812 | 0.0311 | 25.7523
13 | 1.2089 | 0.05789 | 0.0287 | 20.8827
13.5 | 1.1824 | 0.06836 | 0.0245 | 17.2967
14 | 1.1513 | 0.08036 | 0.0182 | 14.3268
14.5 | 1.1202 | 0.09335 | 0.0104 | 12
15 | 1.0921 | 0.1062 | 0.0025 | 10.2834
15.5 | 1.0682 | 0.12002 | -0.0068 | 8.9002
16 | 1.0478 | 0.13373 | -0.0161 | 7.8352

## 105. Re 10M Mach 0.00 (1)
BIGFOIL.COM POLAR EXPORT
NACA63-116 a=0.8
NACA63-116 a=0.8 |  |  |  | Cl Max: | 1.356 | at alpha= | 14 | deg
JavaFoil+Calcfoil stall+Eppler ext transition |  |  |  | L/D Max: | 102.44 | at alpha= | 8 | deg
Re: | 10000000 |  |  | Cd Min: | 0.00517 | at alpha= | -1 | deg
Mach: | 0 |  |  | Cl=0 at alpha= | -0.78688 | deg
|  |  |  | @ Cl=0.1, Cd= | 0.00519
|  |  |  | @ Cl=0.4, Cd= | 0.0056615
|  |  |  | @ Cl=0.6, Cd= | 0.0066402
alpha (deg) | Cl | Cd | Cm | Cl/Cd
-20 | -1.064 | 0.07884 | 0.004 | -13.49
-19.5 | -1.1 | 0.06537 | 0.003 | -16.823
-19 | -1.125 | 0.05761 | 0.003 | -19.522
-18.5 | -1.146 | 0.05096 | 0.002 | -22.496
-18 | -1.166 | 0.04522 | 0.002 | -25.791
-17.5 | -1.186 | 0.03902 | 0.002 | -30.398
-17 | -1.2 | 0.03506 | 0.001 | -34.228
-16.5 | -1.21 | 0.03163 | 0.001 | -38.265
-16 | -1.219 | 0.02815 | 0 | -43.315
-15.5 | -1.223 | 0.02548 | 0 | -48.021
-15 | -1.225 | 0.0229 | -0.001 | -53.478
-14.5 | -1.221 | 0.02109 | -0.001 | -57.905
-14 | -1.215 | 0.01923 | -0.002 | -63.171
-13.5 | -1.204 | 0.01766 | -0.002 | -68.168
-13 | -1.189 | 0.01635 | -0.003 | -72.734
-12.5 | -1.171 | 0.01519 | -0.004 | -77.107
-12 | -1.15 | 0.01404 | -0.004 | -81.903
-11.5 | -1.124 | 0.01316 | -0.005 | -85.403
-11 | -1.095 | 0.01232 | -0.005 | -88.875
-10.5 | -1.062 | 0.01155 | -0.006 | -91.933
-10 | -1.026 | 0.01096 | -0.007 | -93.614
-9.5 | -0.988 | 0.00985 | -0.007 | -100.332
-9 | -0.95 | 0.00966 | -0.008 | -98.376
-8.5 | -0.901 | 0.00925 | -0.008 | -97.477
-8 | -0.85 | 0.00893 | -0.009 | -95.196
-7.5 | -0.796 | 0.00865 | -0.01 | -92.091
-7 | -0.741 | 0.00833 | -0.01 | -88.991
-6.5 | -0.685 | 0.00808 | -0.011 | -84.764
-6 | -0.628 | 0.00779 | -0.011 | -80.681
-5.5 | -0.57 | 0.00755 | -0.012 | -75.47
-5 | -0.511 | 0.00705 | -0.013 | -72.543
-4.5 | -0.452 | 0.00677 | -0.013 | -66.723
-4 | -0.392 | 0.00648 | -0.014 | -60.47
-3.5 | -0.331 | 0.00604 | -0.014 | -54.827
-3 | -0.271 | 0.00575 | -0.015 | -47.044
-2.5 | -0.21 | 0.00559 | -0.016 | -37.485
-2 | -0.149 | 0.00538 | -0.016 | -27.6
-1.5 | -0.087 | 0.00525 | -0.017 | -16.661
-1 | -0.026 | 0.00517 | -0.018 | -5.076
-0.5 | 0.035 | 0.00518 | -0.018 | 6.766
0 | 0.096 | 0.00519 | -0.019 | 18.558
0.5 | 0.158 | 0.00519 | -0.019 | 30.381
1 | 0.219 | 0.00524 | -0.02 | 41.784
1.5 | 0.28 | 0.00529 | -0.021 | 52.857
2 | 0.341 | 0.00541 | -0.021 | 62.973
2.5 | 0.402 | 0.00567 | -0.022 | 70.79
3 | 0.462 | 0.00591 | -0.022 | 78.275
3.5 | 0.523 | 0.00617 | -0.023 | 84.768
4 | 0.583 | 0.00649 | -0.024 | 89.885
4.5 | 0.643 | 0.00702 | -0.024 | 91.595
5 | 0.702 | 0.00745 | -0.025 | 94.176
5.5 | 0.76 | 0.00779 | -0.025 | 97.569
6 | 0.817 | 0.0085 | -0.026 | 96.163
6.5 | 0.874 | 0.00886 | -0.026 | 98.552
7 | 0.929 | 0.00924 | -0.027 | 100.541
7.5 | 0.982 | 0.00969 | -0.028 | 101.321
8 | 1.027 | 0.01002 | -0.028 | 102.44
8.5 | 1.072 | 0.01048 | -0.028 | 102.328
9 | 1.115 | 0.01098 | -0.029 | 101.529
9.5 | 1.156 | 0.0115 | -0.029 | 100.472
10 | 1.194 | 0.01213 | -0.03 | 98.431
10.5 | 1.228 | 0.01279 | -0.03 | 96.042
11 | 1.259 | 0.01354 | -0.031 | 93.033
11.5 | 1.288 | 0.01426 | -0.031 | 90.266
12 | 1.312 | 0.01522 | -0.032 | 86.183
12.5 | 1.332 | 0.01626 | -0.032 | 81.893
13 | 1.344 | 0.01738 | -0.032 | 77.337
13.5 | 1.353 | 0.01863 | -0.033 | 72.604
14 | 1.356 | 0.01997 | -0.033 | 67.912
14.5 | 1.356 | 0.02144 | -0.034 | 63.242
15 | 1.35 | 0.02334 | -0.034 | 57.843
15.5 | 1.341 | 0.02523 | -0.034 | 53.157
16 | 1.327 | 0.02782 | -0.034 | 47.697
16.5 | 1.311 | 0.03017 | -0.035 | 43.445
17 | 1.291 | 0.03294 | -0.035 | 39.191
17.5 | 1.266 | 0.03682 | -0.035 | 34.38
18 | 1.237 | 0.04195 | -0.035 | 29.495
18.5 | 1.212 | 0.04493 | -0.035 | 26.975
19 | 1.182 | 0.04986 | -0.035 | 23.703

## 106. Re 10M Mach 0.00 (2)
BIGFOIL.COM POLAR EXPORT
NACA63-116 a=0.8
NACA63-116 a=0.8 |  |  |  | Cl Max: | 1.7313 | at alpha= | 20 | deg
XFOIL ncrit=9 |  |  |  | L/D Max: | 117.866 | at alpha= | 10 | deg
Re: | 10000000 |  |  | Cd Min: | 0.04625 | at alpha= | 20 | deg
Mach: | 0 |  |  | Cl=0 at alpha= | -0.78392 | deg
|  |  |  | @ Cl=0.1, Cd= | 0.0040833
|  |  |  | @ Cl=0.4, Cd= | 0.0046262
|  |  |  | @ Cl=0.6, Cd= | 0.0062437
alpha (deg) | Cl | Cd | Cm | Cl/Cd
-20 | -1.6581 | 0.0399 | -0.0387 | -41.5564
-19.5 | -1.6512 | 0.0357 | -0.0389 | -46.2521
-19 | -1.6409 | 0.03212 | -0.0386 | -51.0866
-18.5 | -1.6298 | 0.02881 | -0.0379 | -56.5706
-18 | -1.6135 | 0.02607 | -0.037 | -61.8911
-17.5 | -1.5951 | 0.02362 | -0.0357 | -67.5318
-17 | -1.5741 | 0.02148 | -0.0343 | -73.2821
-16.5 | -1.552 | 0.01956 | -0.0325 | -79.3456
-15.5 | -1.5022 | 0.01663 | -0.0283 | -90.3307
-15 | -1.483 | 0.01534 | -0.0246 | -96.6754
-14.5 | -1.4676 | 0.01429 | -0.0194 | -102.7012
-14 | -1.4416 | 0.01353 | -0.0153 | -106.5484
-13.5 | -1.4011 | 0.01287 | -0.0135 | -108.8656
-13 | -1.3566 | 0.0123 | -0.0123 | -110.2927
-12.5 | -1.3092 | 0.0118 | -0.0115 | -110.9492
-12 | -1.2611 | 0.01125 | -0.0107 | -112.0978
-11.5 | -1.2117 | 0.01073 | -0.0102 | -112.9264
-11 | -1.1603 | 0.01028 | -0.0099 | -112.8696
-10.5 | -1.1075 | 0.00989 | -0.0098 | -111.9818
-10 | -1.0545 | 0.00948 | -0.0098 | -111.2342
-9.5 | -1.0006 | 0.00909 | -0.0098 | -110.077
-9 | -0.9456 | 0.00878 | -0.01 | -107.6993
-8.5 | -0.8905 | 0.00842 | -0.0102 | -105.7601
-8 | -0.8345 | 0.00813 | -0.0105 | -102.6445
-7.5 | -0.7781 | 0.00786 | -0.0109 | -98.9949
-7 | -0.7213 | 0.00758 | -0.0113 | -95.1583
-6.5 | -0.6643 | 0.00731 | -0.0118 | -90.8755
-6 | -0.607 | 0.00707 | -0.0123 | -85.8557
-5.5 | -0.5495 | 0.0068 | -0.0128 | -80.8088
-5 | -0.4922 | 0.00648 | -0.0133 | -75.9568
-4.5 | -0.4347 | 0.00616 | -0.0138 | -70.5682
-4 | -0.3766 | 0.00588 | -0.0144 | -64.0476
-3.5 | -0.3187 | 0.00555 | -0.0151 | -57.4234
-3 | -0.2606 | 0.00523 | -0.0157 | -49.8279
-2.5 | -0.2024 | 0.00487 | -0.0165 | -41.5606
-2 | -0.145 | 0.00434 | -0.0172 | -33.4101
-1.5 | -0.0854 | 0.00422 | -0.018 | -20.237
-1 | -0.0258 | 0.00416 | -0.0188 | -6.2019
-0.5 | 0.0339 | 0.00411 | -0.0196 | 8.2482
0 | 0.0935 | 0.00408 | -0.0204 | 22.9167
0.5 | 0.1533 | 0.00411 | -0.0212 | 37.2993
1 | 0.213 | 0.00417 | -0.022 | 51.0791
1.5 | 0.2723 | 0.00428 | -0.0228 | 63.6215
2 | 0.3316 | 0.00436 | -0.0235 | 76.055
2.5 | 0.3905 | 0.00453 | -0.0243 | 86.2031
3 | 0.4468 | 0.0051 | -0.0247 | 87.6078
3.5 | 0.5034 | 0.00554 | -0.0252 | 90.8664
4 | 0.56 | 0.00596 | -0.0256 | 93.9597
4.5 | 0.6164 | 0.00636 | -0.026 | 96.9182
5 | 0.6729 | 0.0067 | -0.0263 | 100.4328
6 | 0.7841 | 0.0075 | -0.0268 | 104.5467
6.5 | 0.8395 | 0.00785 | -0.027 | 106.9427
7 | 0.8949 | 0.00818 | -0.0272 | 109.401
7.5 | 0.95 | 0.00848 | -0.0273 | 112.0283
8 | 1.0047 | 0.00879 | -0.0274 | 114.3003
8.5 | 1.0584 | 0.00916 | -0.0273 | 115.5459
9 | 1.1118 | 0.0095 | -0.0272 | 117.0316
9.5 | 1.1637 | 0.00991 | -0.0269 | 117.4268
10 | 1.2152 | 0.01031 | -0.0266 | 117.8661
10.5 | 1.2654 | 0.01074 | -0.026 | 117.8212
11 | 1.313 | 0.01126 | -0.0251 | 116.6075
11.5 | 1.3603 | 0.01173 | -0.0241 | 115.9676
12 | 1.4047 | 0.01227 | -0.0227 | 114.4825
12.5 | 1.445 | 0.01289 | -0.0206 | 112.1024
13 | 1.4692 | 0.01356 | -0.0157 | 108.3481
13.5 | 1.4946 | 0.01435 | -0.0116 | 104.1533
14 | 1.5216 | 0.01529 | -0.0082 | 99.516
14.5 | 1.5461 | 0.01637 | -0.0048 | 94.4472
15.5 | 1.5938 | 0.01924 | 0.0007 | 82.8378
16 | 1.6149 | 0.02117 | 0.003 | 76.2825
16.5 | 1.6376 | 0.02312 | 0.0049 | 70.8304
17 | 1.658 | 0.02536 | 0.0066 | 65.3785
17.5 | 1.6766 | 0.02784 | 0.0081 | 60.2227
18 | 1.6933 | 0.03061 | 0.0093 | 55.3185
18.5 | 1.7063 | 0.03389 | 0.0103 | 50.3482
19 | 1.7174 | 0.03753 | 0.0109 | 45.7607
19.5 | 1.7256 | 0.04167 | 0.0111 | 41.4111
20 | 1.7313 | 0.04625 | 0.0109 | 37.4335

## 107. Re 10M Mach 0.10 (1)
BIGFOIL.COM POLAR EXPORT
NACA63-116 a=0.8
NACA63-116 a=0.8 |  |  |  | Cl Max: | 1.344 | at alpha= | 14 | deg
JavaFoil+Calcfoil stall+Eppler ext transition |  |  |  | L/D Max: | 101.858 | at alpha= | 8 | deg
Re: | 10000000 |  |  | Cd Min: | 0.00518 | at alpha= | -0.5 | deg
Mach: | 0.1 |  |  | Cl=0 at alpha= | -0.78688 | deg
|  |  |  | @ Cl=0.1, Cd= | 0.005191
|  |  |  | @ Cl=0.4, Cd= | 0.0056558
|  |  |  | @ Cl=0.6, Cd= | 0.0066543
alpha (deg) | Cl | Cd | Cm | Cl/Cd
-19.5 | -1.038 | 0.07612 | 0.003 | -13.641
-19 | -1.071 | 0.06489 | 0.003 | -16.497
-18.5 | -1.098 | 0.05659 | 0.002 | -19.4
-18 | -1.121 | 0.05016 | 0.002 | -22.353
-17.5 | -1.145 | 0.04322 | 0.002 | -26.503
-17 | -1.167 | 0.03715 | 0.001 | -31.406
-16.5 | -1.179 | 0.03431 | 0.001 | -34.372
-16 | -1.193 | 0.02998 | 0 | -39.801
-15.5 | -1.202 | 0.02649 | 0 | -45.388
-15 | -1.206 | 0.02412 | -0.001 | -50.017
-14.5 | -1.207 | 0.02176 | -0.001 | -55.468
-14 | -1.203 | 0.01979 | -0.002 | -60.79
-13.5 | -1.195 | 0.0181 | -0.003 | -66.006
-13 | -1.183 | 0.01674 | -0.003 | -70.645
-12.5 | -1.166 | 0.01553 | -0.004 | -75.108
-12 | -1.146 | 0.0141 | -0.004 | -81.295
-11.5 | -1.122 | 0.0134 | -0.005 | -83.73
-11 | -1.094 | 0.01252 | -0.005 | -87.384
-10.5 | -1.063 | 0.01173 | -0.006 | -90.614
-10 | -1.027 | 0.01111 | -0.007 | -92.465
-9.5 | -0.989 | 0.00953 | -0.007 | -103.814
-9 | -0.953 | 0.00982 | -0.008 | -97.07
-8.5 | -0.905 | 0.00937 | -0.008 | -96.547
-8 | -0.853 | 0.00904 | -0.009 | -94.362
-7.5 | -0.8 | 0.00867 | -0.01 | -92.206
-7 | -0.745 | 0.00841 | -0.01 | -88.52
-6.5 | -0.688 | 0.00811 | -0.011 | -84.87
-6 | -0.631 | 0.00785 | -0.011 | -80.441
-5.5 | -0.573 | 0.00761 | -0.012 | -75.272
-5 | -0.514 | 0.00706 | -0.013 | -72.807
-4.5 | -0.454 | 0.00678 | -0.013 | -66.966
-4 | -0.394 | 0.00649 | -0.014 | -60.638
-3.5 | -0.333 | 0.00606 | -0.015 | -54.954
-3 | -0.272 | 0.00576 | -0.015 | -47.25
-2.5 | -0.211 | 0.0056 | -0.016 | -37.651
-2 | -0.149 | 0.00539 | -0.016 | -27.706
-1.5 | -0.088 | 0.00525 | -0.017 | -16.738
-1 | -0.026 | 0.0052 | -0.018 | -5.068
-0.5 | 0.035 | 0.00518 | -0.018 | 6.8
0 | 0.097 | 0.00519 | -0.019 | 18.65
0.5 | 0.158 | 0.00521 | -0.019 | 30.4
1 | 0.22 | 0.00524 | -0.02 | 42.013
1.5 | 0.281 | 0.00529 | -0.021 | 53.107
2 | 0.342 | 0.00545 | -0.021 | 62.852
2.5 | 0.404 | 0.00567 | -0.022 | 71.155
3 | 0.465 | 0.00591 | -0.022 | 78.605
3.5 | 0.526 | 0.00618 | -0.023 | 85.102
4 | 0.586 | 0.00654 | -0.024 | 89.635
4.5 | 0.646 | 0.00703 | -0.024 | 91.915
5 | 0.705 | 0.00751 | -0.025 | 93.828
5.5 | 0.763 | 0.0078 | -0.025 | 97.901
6 | 0.821 | 0.00861 | -0.026 | 95.305
6.5 | 0.878 | 0.00888 | -0.027 | 98.777
7 | 0.933 | 0.00927 | -0.027 | 100.682
7.5 | 0.986 | 0.00973 | -0.028 | 101.352
8 | 1.03 | 0.01011 | -0.028 | 101.858
8.5 | 1.075 | 0.01058 | -0.029 | 101.658
9 | 1.118 | 0.0111 | -0.029 | 100.714
9.5 | 1.158 | 0.01163 | -0.03 | 99.538
10 | 1.195 | 0.01227 | -0.03 | 97.407
10.5 | 1.229 | 0.01289 | -0.03 | 95.359
11 | 1.259 | 0.01374 | -0.031 | 91.654
11.5 | 1.286 | 0.01456 | -0.031 | 88.305
12 | 1.309 | 0.01549 | -0.032 | 84.494
12.5 | 1.327 | 0.01663 | -0.032 | 79.762
13 | 1.337 | 0.01774 | -0.033 | 75.371
13.5 | 1.343 | 0.01905 | -0.033 | 70.478
14 | 1.344 | 0.02049 | -0.033 | 65.586
14.5 | 1.339 | 0.02227 | -0.034 | 60.112
15 | 1.33 | 0.02427 | -0.034 | 54.783
15.5 | 1.316 | 0.02645 | -0.034 | 49.758
16 | 1.299 | 0.02879 | -0.035 | 45.116
16.5 | 1.278 | 0.03147 | -0.035 | 40.607
17 | 1.252 | 0.03525 | -0.035 | 35.513
17.5 | 1.224 | 0.03891 | -0.035 | 31.454
18 | 1.19 | 0.04472 | -0.035 | 26.61
18.5 | 1.16 | 0.04825 | -0.035 | 24.038
19 | 1.121 | 0.05623 | -0.035 | 19.928

## 108. Re 10M Mach 0.10 (2)
BIGFOIL.COM POLAR EXPORT
NACA63-116 a=0.8
NACA63-116 a=0.8 |  |  |  | Cl Max: | 1.72 | at alpha= | 20 | deg
XFOIL ncrit=9 |  |  |  | L/D Max: | 117.474 | at alpha= | 10 | deg
Re: | 10000000 |  |  | Cd Min: | 0.04997 | at alpha= | 20 | deg
Mach: | 0.1 |  |  | Cl=0 at alpha= | -0.78369 | deg
|  |  |  | @ Cl=0.1, Cd= | 0.004092
|  |  |  | @ Cl=0.4, Cd= | 0.0046005
|  |  |  | @ Cl=0.6, Cd= | 0.0062368
alpha (deg) | Cl | Cd | Cm | Cl/Cd
-20 | -1.6463 | 0.04339 | -0.0405 | -37.9419
-19.5 | -1.6402 | 0.03888 | -0.041 | -42.1862
-19 | -1.6326 | 0.03473 | -0.041 | -47.0084
-18.5 | -1.6247 | 0.03092 | -0.0405 | -52.5453
-18 | -1.6093 | 0.02794 | -0.0396 | -57.5984
-17.5 | -1.5931 | 0.02514 | -0.0385 | -63.3691
-17 | -1.5732 | 0.02277 | -0.0371 | -69.0909
-16.5 | -1.552 | 0.02064 | -0.0353 | -75.1938
-16 | -1.5276 | 0.01885 | -0.0335 | -81.0398
-15.5 | -1.5005 | 0.01742 | -0.0315 | -86.1366
-15 | -1.4794 | 0.01603 | -0.0282 | -92.2895
-14.5 | -1.4603 | 0.01479 | -0.0241 | -98.7356
-14 | -1.4462 | 0.01387 | -0.018 | -104.2682
-13.5 | -1.4084 | 0.01314 | -0.0156 | -107.1842
-13 | -1.365 | 0.01251 | -0.014 | -109.1127
-12.5 | -1.3181 | 0.01197 | -0.0129 | -110.117
-12 | -1.2693 | 0.01145 | -0.0121 | -110.8559
-11.5 | -1.22 | 0.01089 | -0.0113 | -112.0294
-11 | -1.1686 | 0.0104 | -0.0109 | -112.3654
-10.5 | -1.1156 | 0.00999 | -0.0106 | -111.6717
-10 | -1.0619 | 0.00958 | -0.0105 | -110.8455
-9.5 | -1.0078 | 0.00917 | -0.0104 | -109.9019
-9 | -0.9524 | 0.00884 | -0.0105 | -107.7376
-8.5 | -0.8966 | 0.00849 | -0.0107 | -105.6066
-8 | -0.8403 | 0.00818 | -0.0109 | -102.7262
-7.5 | -0.7834 | 0.0079 | -0.0112 | -99.1646
-7 | -0.7263 | 0.00761 | -0.0116 | -95.4402
-6.5 | -0.6688 | 0.00735 | -0.012 | -90.9932
-5.5 | -0.5531 | 0.00683 | -0.013 | -80.981
-5 | -0.4953 | 0.00651 | -0.0134 | -76.0829
-4.5 | -0.4375 | 0.00618 | -0.014 | -70.7929
-4 | -0.379 | 0.00589 | -0.0146 | -64.3463
-3.5 | -0.3208 | 0.00556 | -0.0152 | -57.6978
-3 | -0.2623 | 0.00524 | -0.0158 | -50.0573
-2.5 | -0.2037 | 0.00487 | -0.0165 | -41.8275
-2 | -0.1459 | 0.00435 | -0.0173 | -33.5402
-1.5 | -0.086 | 0.00423 | -0.0181 | -20.331
-1 | -0.026 | 0.00416 | -0.0189 | -6.25
-0.5 | 0.0341 | 0.00412 | -0.0197 | 8.2767
0 | 0.0941 | 0.00409 | -0.0205 | 23.0073
0.5 | 0.1543 | 0.00411 | -0.0213 | 37.5426
1 | 0.2143 | 0.00418 | -0.0221 | 51.2679
1.5 | 0.274 | 0.00428 | -0.0229 | 64.0187
2 | 0.3337 | 0.00437 | -0.0237 | 76.3616
2.5 | 0.393 | 0.00453 | -0.0244 | 86.755
3 | 0.4496 | 0.0051 | -0.0248 | 88.1569
3.5 | 0.5066 | 0.00556 | -0.0253 | 91.1151
4 | 0.5636 | 0.00598 | -0.0257 | 94.2475
4.5 | 0.6203 | 0.00638 | -0.026 | 97.2257
5 | 0.6772 | 0.00673 | -0.0264 | 100.6241
5.5 | 0.7335 | 0.00712 | -0.0266 | 103.0197
6 | 0.789 | 0.00753 | -0.0268 | 104.7809
6.5 | 0.8448 | 0.0079 | -0.0269 | 106.9367
7 | 0.9006 | 0.00823 | -0.027 | 109.4289
7.5 | 0.956 | 0.00854 | -0.0271 | 111.9438
8 | 1.0112 | 0.00885 | -0.0271 | 114.2599
8.5 | 1.0651 | 0.00923 | -0.027 | 115.3954
9 | 1.1189 | 0.00958 | -0.0268 | 116.7954
9.5 | 1.171 | 0.01001 | -0.0264 | 116.983
10 | 1.2229 | 0.01041 | -0.0259 | 117.4736
10.5 | 1.273 | 0.01087 | -0.0252 | 117.1113
11 | 1.3208 | 0.0114 | -0.0241 | 115.8596
11.5 | 1.3678 | 0.01189 | -0.0229 | 115.0378
12 | 1.4109 | 0.01247 | -0.0211 | 113.1435
12.5 | 1.4468 | 0.0131 | -0.018 | 110.4427
13 | 1.4683 | 0.01386 | -0.0127 | 105.938
13.5 | 1.4954 | 0.01474 | -0.0089 | 101.4518
14 | 1.5222 | 0.01581 | -0.0055 | 96.2808
14.5 | 1.5453 | 0.01702 | -0.002 | 90.7932
15 | 1.5707 | 0.01839 | 0.0007 | 85.4105
15.5 | 1.5929 | 0.02024 | 0.0033 | 78.7006
16 | 1.6158 | 0.0222 | 0.0055 | 72.7838
16.5 | 1.6374 | 0.02436 | 0.0074 | 67.2167
17 | 1.6563 | 0.02685 | 0.0091 | 61.6872
17.5 | 1.6738 | 0.02958 | 0.0105 | 56.5855
18 | 1.6889 | 0.03269 | 0.0117 | 51.6641
18.5 | 1.6999 | 0.03637 | 0.0125 | 46.7391
19 | 1.7086 | 0.04046 | 0.0129 | 42.2294
19.5 | 1.7164 | 0.04489 | 0.0129 | 38.2357
20 | 1.72 | 0.04997 | 0.0124 | 34.4207

## 109. Re 10M Mach 0.25 (1)
BIGFOIL.COM POLAR EXPORT
NACA63-116 a=0.8
NACA63-116 a=0.8 |  |  |  | Cl Max: | 1.282 | at alpha= | 12.5 | deg
JavaFoil+Calcfoil stall+Eppler ext transition |  |  |  | L/D Max: | 102.573 | at alpha= | 7 | deg
Re: | 10000000 |  |  | Cd Min: | 0.0052 | at alpha= | -0.5 | deg
Mach: | 0.25 |  |  | Cl=0 at alpha= | -0.78571 | deg
|  |  |  | @ Cl=0.1, Cd= | 0.0052
|  |  |  | @ Cl=0.4, Cd= | 0.0057157
|  |  |  | @ Cl=0.6, Cd= | 0.0066761
alpha (deg) | Cl | Cd | Cm | Cl/Cd
-18 | -0.728 | 0.12564 | 0.002 | -5.791
-17.5 | -0.781 | 0.11111 | 0.001 | -7.03
-17 | -0.854 | 0.07944 | 0.001 | -10.75
-16.5 | -0.886 | 0.08109 | 0.001 | -10.926
-16 | -0.957 | 0.0546 | 0 | -17.532
-15.5 | -1.016 | 0.0386 | 0 | -26.31
-15 | -1.051 | 0.03289 | -0.001 | -31.965
-14.5 | -1.081 | 0.02787 | -0.001 | -38.806
-14 | -1.1 | 0.02512 | -0.002 | -43.807
-13.5 | -1.116 | 0.02176 | -0.003 | -51.295
-13 | -1.122 | 0.01958 | -0.003 | -57.333
-12.5 | -1.122 | 0.0176 | -0.004 | -63.753
-12 | -1.115 | 0.01625 | -0.004 | -68.612
-11.5 | -1.102 | 0.01491 | -0.005 | -73.91
-11 | -1.083 | 0.01384 | -0.005 | -78.236
-10.5 | -1.059 | 0.01288 | -0.006 | -82.232
-10 | -1.029 | 0.01201 | -0.007 | -85.704
-9.5 | -0.995 | 0.01124 | -0.007 | -88.519
-9 | -0.957 | 0.01061 | -0.008 | -90.204
-8.5 | -0.917 | 0.00991 | -0.009 | -92.501
-8 | -0.871 | 0.00934 | -0.009 | -93.298
-7.5 | -0.818 | 0.00901 | -0.01 | -90.722
-7 | -0.762 | 0.00865 | -0.011 | -88.15
-6.5 | -0.705 | 0.00836 | -0.011 | -84.358
-6 | -0.647 | 0.00803 | -0.012 | -80.602
-5.5 | -0.588 | 0.00779 | -0.012 | -75.435
-5 | -0.527 | 0.00718 | -0.013 | -73.45
-4.5 | -0.466 | 0.00687 | -0.014 | -67.838
-4 | -0.404 | 0.00661 | -0.014 | -61.145
-3.5 | -0.342 | 0.00617 | -0.015 | -55.417
-3 | -0.279 | 0.00585 | -0.016 | -47.754
-2.5 | -0.217 | 0.00565 | -0.016 | -38.36
-2 | -0.153 | 0.00546 | -0.017 | -28.119
-1.5 | -0.09 | 0.00532 | -0.017 | -16.965
-1 | -0.027 | 0.00524 | -0.018 | -5.168
-0.5 | 0.036 | 0.0052 | -0.019 | 6.966
0 | 0.1 | 0.0052 | -0.019 | 19.126
0.5 | 0.163 | 0.00523 | -0.02 | 31.16
1 | 0.226 | 0.00529 | -0.021 | 42.786
1.5 | 0.289 | 0.00534 | -0.021 | 54.126
2 | 0.352 | 0.00551 | -0.022 | 63.899
2.5 | 0.415 | 0.00578 | -0.022 | 71.754
3 | 0.478 | 0.00598 | -0.023 | 79.805
3.5 | 0.54 | 0.00626 | -0.024 | 86.255
4 | 0.602 | 0.00669 | -0.024 | 89.995
4.5 | 0.663 | 0.00726 | -0.025 | 91.377
5 | 0.724 | 0.00769 | -0.026 | 94.064
5.5 | 0.783 | 0.00807 | -0.026 | 97.127
6 | 0.842 | 0.00887 | -0.027 | 94.97
6.5 | 0.899 | 0.00928 | -0.027 | 96.961
7 | 0.952 | 0.00928 | -0.028 | 102.573
7.5 | 1 | 0.01016 | -0.028 | 98.419
8 | 1.047 | 0.01065 | -0.029 | 98.339
8.5 | 1.091 | 0.01119 | -0.029 | 97.477
9 | 1.131 | 0.0118 | -0.03 | 95.85
9.5 | 1.168 | 0.01246 | -0.03 | 93.75
10 | 1.201 | 0.01319 | -0.031 | 91.033
10.5 | 1.228 | 0.01409 | -0.031 | 87.15
11 | 1.251 | 0.01492 | -0.032 | 83.827
11.5 | 1.267 | 0.01606 | -0.032 | 78.919
12 | 1.278 | 0.01725 | -0.032 | 74.093
12.5 | 1.282 | 0.01878 | -0.033 | 68.24
13 | 1.273 | 0.02067 | -0.033 | 61.567
13.5 | 1.257 | 0.0223 | -0.034 | 56.362
14 | 1.232 | 0.02462 | -0.034 | 50.06
14.5 | 1.2 | 0.02721 | -0.034 | 44.097
15 | 1.159 | 0.03049 | -0.034 | 38.005
15.5 | 1.108 | 0.03557 | -0.034 | 31.153
16 | 1.052 | 0.04101 | -0.034 | 25.646
16.5 | 0.985 | 0.04994 | -0.034 | 19.731
17 | 0.908 | 0.06456 | -0.033 | 14.069
17.5 | 0.81 | 0.09831 | -0.03 | 8.242

## 110. Re 10M Mach 0.25 (2)
BIGFOIL.COM POLAR EXPORT
NACA63-116 a=0.8
NACA63-116 a=0.8 |  |  |  | Cl Max: | 1.6633 | at alpha= | 19 | deg
XFOIL ncrit=9 |  |  |  | L/D Max: | 115.095 | at alpha= | 9.5 | deg
Re: | 10000000 |  |  | Cd Min: | 0.07215 | at alpha= | 20 | deg
Mach: | 0.25 |  |  | Cl=0 at alpha= | -0.78296 | deg
|  |  |  | @ Cl=0.1, Cd= | 0.0041017
|  |  |  | @ Cl=0.4, Cd= | 0.0045495
|  |  |  | @ Cl=0.6, Cd= | 0.0062082
alpha (deg) | Cl | Cd | Cm | Cl/Cd
-20 | -1.5368 | 0.06955 | -0.0426 | -22.0963
-19.5 | -1.5533 | 0.06085 | -0.0463 | -25.5267
-19 | -1.5624 | 0.05347 | -0.0487 | -29.2201
-18.5 | -1.5718 | 0.0465 | -0.0503 | -33.8022
-18 | -1.5685 | 0.04111 | -0.0509 | -38.1537
-17.5 | -1.5628 | 0.03625 | -0.0509 | -43.1117
-17 | -1.5515 | 0.03221 | -0.0502 | -48.1683
-16.5 | -1.5392 | 0.02851 | -0.049 | -53.9881
-16 | -1.5226 | 0.02533 | -0.0474 | -60.1105
-15.5 | -1.5021 | 0.02261 | -0.0455 | -66.4352
-15 | -1.4749 | 0.02049 | -0.0438 | -71.9815
-14.5 | -1.4515 | 0.01854 | -0.0408 | -78.2902
-14 | -1.427 | 0.01679 | -0.0374 | -84.9911
-13.5 | -1.4048 | 0.0152 | -0.0334 | -92.4211
-13 | -1.3874 | 0.01395 | -0.0277 | -99.4552
-12.5 | -1.3588 | 0.01312 | -0.0226 | -103.5671
-12 | -1.3135 | 0.0124 | -0.0201 | -105.9274
-11.5 | -1.2637 | 0.01179 | -0.0183 | -107.1841
-11 | -1.2118 | 0.0112 | -0.0168 | -108.1964
-10.5 | -1.1588 | 0.0106 | -0.0156 | -109.3208
-10 | -1.1033 | 0.0101 | -0.0147 | -109.2376
-9.5 | -1.0465 | 0.00967 | -0.0141 | -108.2213
-9 | -0.9895 | 0.00921 | -0.0136 | -107.4376
-8.5 | -0.9311 | 0.00884 | -0.0133 | -105.3281
-8 | -0.8725 | 0.00846 | -0.0131 | -103.1324
-7.5 | -0.8132 | 0.00815 | -0.0131 | -99.7791
-7 | -0.7535 | 0.00783 | -0.0132 | -96.2324
-6.5 | -0.6934 | 0.00755 | -0.0134 | -91.8411
-6 | -0.6332 | 0.00728 | -0.0137 | -86.978
-5.5 | -0.573 | 0.007 | -0.014 | -81.8571
-5 | -0.5129 | 0.00666 | -0.0144 | -77.012
-4.5 | -0.4529 | 0.00631 | -0.0148 | -71.775
-4 | -0.3924 | 0.006 | -0.0153 | -65.4
-3.5 | -0.332 | 0.00564 | -0.0158 | -58.8652
-3 | -0.2716 | 0.00529 | -0.0164 | -51.3422
-2.5 | -0.211 | 0.00491 | -0.0171 | -42.9735
-2 | -0.1512 | 0.00436 | -0.0178 | -34.6789
-1.5 | -0.0891 | 0.00426 | -0.0186 | -20.9155
-1 | -0.027 | 0.00418 | -0.0194 | -6.4593
-0.5 | 0.0352 | 0.00413 | -0.0203 | 8.523
0 | 0.0974 | 0.0041 | -0.0211 | 23.7561
0.5 | 0.1597 | 0.00414 | -0.022 | 38.5749
1 | 0.2219 | 0.00419 | -0.0228 | 52.9594
1.5 | 0.2836 | 0.00429 | -0.0235 | 66.1072
2 | 0.3455 | 0.00439 | -0.0243 | 78.7016
2.5 | 0.407 | 0.00457 | -0.025 | 89.0591
3 | 0.4656 | 0.00512 | -0.0254 | 90.9375
3.5 | 0.5242 | 0.00564 | -0.0258 | 92.9433
4 | 0.5831 | 0.00609 | -0.0261 | 95.7471
4.5 | 0.6417 | 0.0065 | -0.0263 | 98.7231
5 | 0.7004 | 0.00691 | -0.0264 | 101.3603
5.5 | 0.7585 | 0.00732 | -0.0265 | 103.6202
6 | 0.8159 | 0.00778 | -0.0264 | 104.8715
6.5 | 0.8741 | 0.00813 | -0.0263 | 107.5154
7 | 0.9321 | 0.00847 | -0.0261 | 110.0472
7.5 | 0.9895 | 0.00883 | -0.0258 | 112.0612
8 | 1.0461 | 0.00923 | -0.0254 | 113.3369
8.5 | 1.1024 | 0.00961 | -0.0248 | 114.7138
9 | 1.1568 | 0.01007 | -0.0239 | 114.8759
9.5 | 1.2108 | 0.01052 | -0.0229 | 115.0951
10 | 1.2621 | 0.01106 | -0.0214 | 114.1139
10.5 | 1.3114 | 0.01162 | -0.0195 | 112.8571
11 | 1.3577 | 0.01221 | -0.0172 | 111.1957
11.5 | 1.3892 | 0.0129 | -0.0124 | 107.6899
12 | 1.4125 | 0.01387 | -0.0067 | 101.8385
12.5 | 1.4431 | 0.0149 | -0.0028 | 96.8523
13 | 1.4721 | 0.01618 | 0.001 | 90.9827
13.5 | 1.4999 | 0.01769 | 0.0044 | 84.788
14 | 1.5225 | 0.0196 | 0.008 | 77.6786
14.5 | 1.5458 | 0.02145 | 0.011 | 72.0653
15 | 1.5711 | 0.02368 | 0.0135 | 66.3471
15.5 | 1.5928 | 0.02632 | 0.0157 | 60.5167
16 | 1.6103 | 0.0294 | 0.0177 | 54.7721
16.5 | 1.6254 | 0.03291 | 0.0193 | 49.3892
17 | 1.6364 | 0.03703 | 0.0205 | 44.1912
17.5 | 1.6466 | 0.04147 | 0.0211 | 39.7058
18 | 1.6531 | 0.04653 | 0.0213 | 35.5276
18.5 | 1.6604 | 0.05179 | 0.0209 | 32.0602
19 | 1.6633 | 0.05777 | 0.0199 | 28.7918
19.5 | 1.6624 | 0.06448 | 0.0182 | 25.7816
20 | 1.656 | 0.07215 | 0.0157 | 22.9522

## 111. Re 10M Mach 0.50 (1)
BIGFOIL.COM POLAR EXPORT
NACA63-116 a=0.8
NACA63-116 a=0.8 |  |  |  | Cl Max: | 1.166 | at alpha= | 20 | deg
JavaFoil+Calcfoil stall+Eppler ext transition |  |  |  | L/D Max: | 93.056 | at alpha= | 5 | deg
Re: | 10000000 |  |  | Cd Min: | 0.00536 | at alpha= | 0 | deg
Mach: | 0.5 |  |  | Cl=0 at alpha= | -0.78571 | deg
|  |  |  | @ Cl=0.1, Cd= | 0.0053615
|  |  |  | @ Cl=0.4, Cd= | 0.005807
|  |  |  | @ Cl=0.6, Cd= | 0.006872
alpha (deg) | Cl | Cd | Cm | Cl/Cd
-20 | -1.085 | 0.15503 | 0.003 | -7.001
-19.5 | -1.054 | 0.15244 | 0.003 | -6.912
-19 | -1.025 | 0.14603 | 0.002 | -7.018
-18.5 | -1.01 | 0.13055 | 0.002 | -7.734
-18 | -0.983 | 0.12213 | 0.002 | -8.047
-17.5 | -0.944 | 0.12499 | 0.001 | -7.551
-17 | -0.91 | 0.12356 | 0.001 | -7.363
-16.5 | -0.891 | 0.12023 | 0.001 | -7.408
-16 | -0.865 | 0.11102 | 0 | -7.788
-15.5 | -0.831 | 0.10877 | 0 | -7.638
-15 | -0.798 | 0.10667 | -0.001 | -7.485
-14.5 | -0.779 | 0.10038 | -0.001 | -7.763
-14 | -0.74 | 0.109 | -0.001 | -6.785
-13.5 | -0.724 | 0.08578 | -0.002 | -8.445
-13 | -0.765 | 0.04015 | -0.003 | -19.05
-12.5 | -0.66 | 0.0886 | -0.002 | -7.454
-12 | -0.638 | 0.07697 | -0.003 | -8.294
-11.5 | -0.685 | 0.03043 | -0.005 | -22.5
-11 | -0.669 | 0.02277 | -0.006 | -29.375
-10.5 | -0.548 | 0.07047 | -0.004 | -7.777
-10 | -0.605 | 0.02122 | -0.007 | -28.535
-9.5 | -0.49 | 0.06484 | -0.004 | -7.563
-9 | -0.872 | 0.01574 | -0.009 | -55.376
-8.5 | -0.903 | 0.01397 | -0.009 | -64.63
-8 | -0.89 | 0.0127 | -0.01 | -70.106
-7.5 | -0.857 | 0.01166 | -0.011 | -73.491
-7 | -0.814 | 0.01071 | -0.012 | -75.996
-6.5 | -0.764 | 0.01001 | -0.012 | -76.336
-6 | -0.714 | 0.00926 | -0.013 | -77.115
-5.5 | -0.651 | 0.00878 | -0.014 | -74.189
-5 | -0.586 | 0.00838 | -0.015 | -69.924
-4.5 | -0.519 | 0.00754 | -0.015 | -68.818
-4 | -0.451 | 0.00726 | -0.016 | -62.082
-3.5 | -0.382 | 0.00668 | -0.017 | -57.137
-3 | -0.312 | 0.00619 | -0.017 | -50.372
-2.5 | -0.242 | 0.00594 | -0.018 | -40.714
-2 | -0.171 | 0.00574 | -0.019 | -29.89
-1.5 | -0.101 | 0.0055 | -0.02 | -18.337
-1 | -0.03 | 0.00541 | -0.02 | -5.6
-0.5 | 0.04 | 0.00537 | -0.021 | 7.529
0 | 0.111 | 0.00536 | -0.022 | 20.743
0.5 | 0.182 | 0.00544 | -0.022 | 33.486
1 | 0.253 | 0.00546 | -0.023 | 46.313
1.5 | 0.323 | 0.00555 | -0.024 | 58.111
2 | 0.393 | 0.00577 | -0.024 | 68.098
2.5 | 0.463 | 0.00614 | -0.025 | 75.488
3 | 0.533 | 0.00647 | -0.026 | 82.383
3.5 | 0.603 | 0.00689 | -0.026 | 87.416
4 | 0.671 | 0.00763 | -0.027 | 87.975
4.5 | 0.739 | 0.00836 | -0.028 | 88.317
5 | 0.801 | 0.0086 | -0.028 | 93.056
5.5 | 0.858 | 0.01002 | -0.029 | 85.651
6 | 0.916 | 0.01058 | -0.029 | 86.558
6.5 | 0.97 | 0.01126 | -0.03 | 86.066
7 | 1.019 | 0.01207 | -0.031 | 84.427
7.5 | 1.057 | 0.01294 | -0.031 | 81.694
8 | 1.082 | 0.01395 | -0.032 | 77.557
8.5 | 1.085 | 0.01526 | -0.032 | 71.094
9 | 1.04 | 0.01784 | -0.032 | 58.267
9.5 | 0.681 | 0.02085 | -0.033 | 32.647
10 | 0.715 | 0.02073 | -0.033 | 34.459
10.5 | 0.739 | 0.02432 | -0.034 | 30.379
11 | 0.662 | 0.07516 | -0.02 | 8.809
11.5 | 0.803 | 0.0257 | -0.035 | 31.227
12 | 0.823 | 0.03103 | -0.035 | 26.529
12.5 | 0.807 | 0.05344 | -0.032 | 15.095
13 | 0.882 | 0.03381 | -0.036 | 26.099
13.5 | 0.88 | 0.04999 | -0.034 | 17.595
14 | 0.848 | 0.08774 | -0.028 | 9.669
14.5 | 0.876 | 0.09348 | -0.028 | 9.369
15 | 0.906 | 0.09156 | -0.029 | 9.89
15.5 | 0.939 | 0.09428 | -0.03 | 9.963
16 | 0.966 | 0.1009 | -0.031 | 9.574
16.5 | 0.964 | 0.11996 | -0.025 | 8.038
17 | 1.009 | 0.11393 | -0.03 | 8.86
17.5 | 1.062 | 0.10244 | -0.033 | 10.37
18 | 1.077 | 0.11815 | -0.032 | 9.114
18.5 | 1.08 | 0.14302 | -0.029 | 7.548
19 | 1.111 | 0.14614 | -0.03 | 7.6
19.5 | 1.136 | 0.1615 | -0.03 | 7.036
20 | 1.166 | 0.16598 | -0.031 | 7.026

## 112. Re 10M Mach 0.50 (2)
BIGFOIL.COM POLAR EXPORT
NACA63-116 a=0.8
NACA63-116 a=0.8 |  |  |  | Cl Max: | 1.3251 | at alpha= | 11 | deg
XFOIL ncrit=9 |  |  |  | L/D Max: | 107.078 | at alpha= | 7 | deg
Re: | 10000000 |  |  | Cd Min: | 0.1313 | at alpha= | 16 | deg
Mach: | 0.5 |  |  | Cl=0 at alpha= | -0.77816 | deg
|  |  |  | @ Cl=0.1, Cd= | 0.0042334
|  |  |  | @ Cl=0.4, Cd= | 0.0045333
|  |  |  | @ Cl=0.6, Cd= | 0.0059813
alpha (deg) | Cl | Cd | Cm | Cl/Cd
-15 | -0.9132 | 0.10862 | -0.0255 | -8.4073
-14.5 | -0.9328 | 0.09583 | -0.0343 | -9.7339
-14 | -0.9557 | 0.08322 | -0.0429 | -11.484
-13.5 | -0.9842 | 0.07084 | -0.0511 | -13.8933
-13 | -1.0123 | 0.05967 | -0.0577 | -16.965
-12.5 | -1.0468 | 0.04907 | -0.0628 | -21.3328
-12 | -1.0758 | 0.04014 | -0.0653 | -26.8012
-11.5 | -1.1026 | 0.03253 | -0.0654 | -33.8949
-11 | -1.125 | 0.02611 | -0.0631 | -43.0869
-10.5 | -1.1444 | 0.02059 | -0.0587 | -55.5804
-10 | -1.1503 | 0.01635 | -0.0528 | -70.3547
-9.5 | -1.143 | 0.01342 | -0.0457 | -85.1714
-9 | -1.1281 | 0.01184 | -0.0364 | -95.2787
-8.5 | -1.074 | 0.01085 | -0.0314 | -98.9862
-8 | -1.0111 | 0.01009 | -0.0278 | -100.2081
-7.5 | -0.9438 | 0.00949 | -0.0252 | -99.4521
-7 | -0.8745 | 0.00896 | -0.0232 | -97.6004
-6.5 | -0.8042 | 0.00851 | -0.0217 | -94.5006
-5.5 | -0.6627 | 0.00773 | -0.0198 | -85.7309
-5 | -0.5918 | 0.00738 | -0.0193 | -80.1897
-4.5 | -0.5221 | 0.00696 | -0.019 | -75.0144
-4 | -0.4527 | 0.00648 | -0.0188 | -69.8611
-3.5 | -0.383 | 0.00606 | -0.019 | -63.2013
-3 | -0.3137 | 0.00559 | -0.0192 | -56.1181
-2.5 | -0.2445 | 0.00507 | -0.0197 | -48.2249
-1.5 | -0.1037 | 0.00438 | -0.0211 | -23.6758
-1 | -0.0319 | 0.00429 | -0.022 | -7.4359
-0.5 | 0.04 | 0.00425 | -0.0229 | 9.4118
0 | 0.1121 | 0.00423 | -0.0238 | 26.5012
0.5 | 0.1842 | 0.00424 | -0.0247 | 43.4434
1 | 0.2561 | 0.00428 | -0.0256 | 59.8364
1.5 | 0.3278 | 0.0044 | -0.0264 | 74.5
2 | 0.3994 | 0.00453 | -0.0271 | 88.1678
3 | 0.5383 | 0.0053 | -0.0278 | 101.566
3.5 | 0.6035 | 0.00602 | -0.0275 | 100.2492
4 | 0.6695 | 0.00665 | -0.027 | 100.6767
5.5 | 0.8654 | 0.00838 | -0.0237 | 103.2697
6 | 0.931 | 0.00887 | -0.0221 | 104.9605
6.5 | 0.9959 | 0.00936 | -0.0201 | 106.3996
7 | 1.059 | 0.00989 | -0.0176 | 107.0779
7.5 | 1.1186 | 0.01048 | -0.0143 | 106.7366
8 | 1.1647 | 0.01117 | -0.0086 | 104.2704
8.5 | 1.1981 | 0.01217 | -0.0015 | 98.447
9 | 1.2366 | 0.01347 | 0.0042 | 91.804
9.5 | 1.2719 | 0.01521 | 0.0098 | 83.6226
10 | 1.3035 | 0.01742 | 0.0152 | 74.8278
10.5 | 1.324 | 0.02049 | 0.0207 | 64.6169
11 | 1.3251 | 0.02494 | 0.0259 | 53.1315
11.5 | 1.3088 | 0.03092 | 0.03 | 42.3286
12 | 1.2872 | 0.03799 | 0.0321 | 33.8826
12.5 | 1.2607 | 0.04629 | 0.0323 | 27.2348
13 | 1.2285 | 0.05603 | 0.0301 | 21.9258
13.5 | 1.1966 | 0.06685 | 0.0258 | 17.8998
14 | 1.1638 | 0.07892 | 0.0194 | 14.7466
15 | 1.1078 | 0.10503 | 0.0032 | 10.5475
15.5 | 1.0848 | 0.11856 | -0.0059 | 9.1498
16 | 1.0636 | 0.1313 | -0.0139 | 8.1005

## 113. Re 12M Mach 0.00 (1)
BIGFOIL.COM POLAR EXPORT
NACA63-116 a=0.8
NACA63-116 a=0.8 |  |  |  | Cl Max: | 1.359 | at alpha= | 14 | deg
JavaFoil+Calcfoil stall+Eppler ext transition |  |  |  | L/D Max: | 105.545 | at alpha= | 8.5 | deg
Re: | 12000000 |  |  | Cd Min: | 0.00514 | at alpha= | -0.5 | deg
Mach: | 0 |  |  | Cl=0 at alpha= | -0.78688 | deg
|  |  |  | @ Cl=0.1, Cd= | 0.00516
|  |  |  | @ Cl=0.4, Cd= | 0.0057441
|  |  |  | @ Cl=0.6, Cd= | 0.0067205
alpha (deg) | Cl | Cd | Cm | Cl/Cd
-20 | -1.071 | 0.07275 | 0.004 | -14.722
-19.5 | -1.103 | 0.06252 | 0.003 | -17.646
-19 | -1.13 | 0.05394 | 0.003 | -20.947
-18.5 | -1.152 | 0.04788 | 0.002 | -24.052
-18 | -1.171 | 0.0426 | 0.002 | -27.481
-17.5 | -1.188 | 0.03802 | 0.002 | -31.232
-17 | -1.204 | 0.03325 | 0.001 | -36.199
-16.5 | -1.214 | 0.03005 | 0.001 | -40.397
-16 | -1.221 | 0.02726 | 0 | -44.786
-15.5 | -1.227 | 0.02427 | 0 | -50.531
-15 | -1.227 | 0.02222 | -0.001 | -55.21
-14.5 | -1.223 | 0.02044 | -0.001 | -59.846
-14 | -1.217 | 0.01854 | -0.002 | -65.617
-13.5 | -1.205 | 0.01711 | -0.003 | -70.457
-13 | -1.192 | 0.01561 | -0.003 | -76.328
-12.5 | -1.174 | 0.01431 | -0.004 | -82.047
-12 | -1.152 | 0.01353 | -0.004 | -85.147
-11.5 | -1.127 | 0.01262 | -0.005 | -89.284
-11 | -1.097 | 0.01188 | -0.005 | -92.376
-10.5 | -1.064 | 0.0112 | -0.006 | -95.083
-10 | -1.029 | 0.01057 | -0.007 | -97.35
-9.5 | -0.996 | 0.00987 | -0.007 | -100.944
-9 | -0.95 | 0.00942 | -0.008 | -100.852
-8.5 | -0.901 | 0.009 | -0.008 | -100.116
-8 | -0.85 | 0.00865 | -0.009 | -98.29
-7.5 | -0.796 | 0.00845 | -0.01 | -94.283
-7 | -0.741 | 0.00814 | -0.01 | -91.126
-6.5 | -0.685 | 0.00792 | -0.011 | -86.534
-6 | -0.628 | 0.00764 | -0.011 | -82.268
-5.5 | -0.57 | 0.00747 | -0.012 | -76.294
-5 | -0.511 | 0.00716 | -0.013 | -71.381
-4.5 | -0.452 | 0.00665 | -0.013 | -67.987
-4 | -0.392 | 0.00645 | -0.014 | -60.73
-3.5 | -0.331 | 0.00613 | -0.014 | -54.014
-3 | -0.271 | 0.00582 | -0.015 | -46.489
-2.5 | -0.21 | 0.00561 | -0.016 | -37.394
-2 | -0.149 | 0.00548 | -0.016 | -27.13
-1.5 | -0.087 | 0.00533 | -0.017 | -16.403
-1 | -0.026 | 0.0052 | -0.018 | -5.044
-0.5 | 0.035 | 0.00514 | -0.018 | 6.82
0 | 0.096 | 0.00516 | -0.019 | 18.665
0.5 | 0.158 | 0.00516 | -0.019 | 30.543
1 | 0.219 | 0.00521 | -0.02 | 41.999
1.5 | 0.28 | 0.00534 | -0.021 | 52.384
2 | 0.341 | 0.00557 | -0.021 | 61.21
2.5 | 0.402 | 0.00575 | -0.022 | 69.877
3 | 0.462 | 0.00597 | -0.022 | 77.486
3.5 | 0.523 | 0.00625 | -0.023 | 83.643
4 | 0.583 | 0.00661 | -0.024 | 88.267
4.5 | 0.643 | 0.007 | -0.024 | 91.746
5 | 0.702 | 0.00735 | -0.025 | 95.435
5.5 | 0.76 | 0.00762 | -0.025 | 99.68
6 | 0.817 | 0.00831 | -0.026 | 98.294
6.5 | 0.874 | 0.00866 | -0.026 | 100.895
7 | 0.929 | 0.00893 | -0.027 | 103.989
7.5 | 0.982 | 0.00936 | -0.028 | 104.902
8 | 1.033 | 0.00988 | -0.028 | 104.534
8.5 | 1.074 | 0.01018 | -0.029 | 105.545
9 | 1.117 | 0.01066 | -0.029 | 104.76
9.5 | 1.158 | 0.01118 | -0.029 | 103.564
10 | 1.196 | 0.01172 | -0.03 | 102.009
10.5 | 1.23 | 0.01242 | -0.03 | 99.062
11 | 1.262 | 0.0131 | -0.031 | 96.274
11.5 | 1.29 | 0.0138 | -0.031 | 93.475
12 | 1.314 | 0.01477 | -0.032 | 88.928
12.5 | 1.334 | 0.0157 | -0.032 | 84.962
13 | 1.346 | 0.0168 | -0.033 | 80.148
13.5 | 1.355 | 0.01789 | -0.033 | 75.743
14 | 1.359 | 0.01915 | -0.033 | 70.951
14.5 | 1.358 | 0.02073 | -0.034 | 65.496
15 | 1.353 | 0.02232 | -0.034 | 60.622
15.5 | 1.343 | 0.02443 | -0.034 | 54.977
16 | 1.329 | 0.02683 | -0.035 | 49.532
16.5 | 1.314 | 0.02877 | -0.035 | 45.662
17 | 1.292 | 0.03198 | -0.035 | 40.41
17.5 | 1.27 | 0.03505 | -0.035 | 36.224
18 | 1.241 | 0.0398 | -0.035 | 31.184
18.5 | 1.216 | 0.04258 | -0.036 | 28.564
19 | 1.183 | 0.04871 | -0.036 | 24.29

## 114. Re 12M Mach 0.00 (2)
BIGFOIL.COM POLAR EXPORT
NACA63-116 a=0.8
NACA63-116 a=0.8 |  |  |  | Cl Max: | 1.7538 | at alpha= | 20 | deg
XFOIL ncrit=9 |  |  |  | L/D Max: | 122.092 | at alpha= | 10 | deg
Re: | 12000000 |  |  | Cd Min: | 0.04383 | at alpha= | 20 | deg
Mach: | 0 |  |  | Cl=0 at alpha= | -0.78476 | deg
|  |  |  | @ Cl=0.1, Cd= | 0.0040232
|  |  |  | @ Cl=0.4, Cd= | 0.004668
|  |  |  | @ Cl=0.6, Cd= | 0.0061767
alpha (deg) | Cl | Cd | Cm | Cl/Cd
-20 | -1.6777 | 0.0379 | -0.039 | -44.2665
-19.5 | -1.6691 | 0.03399 | -0.039 | -49.1056
-19 | -1.6595 | 0.03046 | -0.0385 | -54.4813
-18.5 | -1.6503 | 0.02711 | -0.0375 | -60.8742
-18 | -1.6328 | 0.02455 | -0.0364 | -66.5092
-17.5 | -1.6149 | 0.02215 | -0.0349 | -72.9074
-17 | -1.5935 | 0.02015 | -0.0333 | -79.0819
-16.5 | -1.5713 | 0.01834 | -0.0313 | -85.6761
-16 | -1.5453 | 0.01698 | -0.0293 | -91.0071
-15.5 | -1.523 | 0.01575 | -0.0261 | -96.6984
-15 | -1.5013 | 0.0147 | -0.0224 | -102.1293
-14.5 | -1.4865 | 0.01386 | -0.0165 | -107.2511
-14 | -1.4506 | 0.01312 | -0.0141 | -110.564
-13.5 | -1.4091 | 0.01245 | -0.0124 | -113.1807
-13 | -1.3638 | 0.01187 | -0.0113 | -114.8947
-12.5 | -1.3158 | 0.01137 | -0.0106 | -115.7256
-12 | -1.2659 | 0.01093 | -0.0101 | -115.8188
-11.5 | -1.2157 | 0.01043 | -0.0097 | -116.558
-11 | -1.1643 | 0.00996 | -0.0094 | -116.8976
-10.5 | -1.1112 | 0.00957 | -0.0094 | -116.1129
-10 | -1.0573 | 0.00922 | -0.0094 | -114.6746
-9.5 | -1.0033 | 0.00883 | -0.0095 | -113.624
-9 | -0.9482 | 0.0085 | -0.0097 | -111.5529
-8.5 | -0.8924 | 0.00821 | -0.01 | -108.6967
-8 | -0.8365 | 0.0079 | -0.0103 | -105.8861
-7.5 | -0.7797 | 0.00765 | -0.0107 | -101.9216
-7 | -0.7229 | 0.00737 | -0.0111 | -98.0868
-6.5 | -0.6656 | 0.00715 | -0.0116 | -93.0909
-6 | -0.608 | 0.0069 | -0.0121 | -88.1159
-5.5 | -0.5504 | 0.00665 | -0.0127 | -82.7669
-5 | -0.4928 | 0.00637 | -0.0132 | -77.3626
-4.5 | -0.4351 | 0.00606 | -0.0138 | -71.7987
-4 | -0.3769 | 0.00581 | -0.0144 | -64.8709
-3 | -0.2604 | 0.00522 | -0.0157 | -49.8851
-1.5 | -0.0853 | 0.0042 | -0.018 | -20.3095
-1 | -0.0257 | 0.00413 | -0.0188 | -6.2228
-0.5 | 0.034 | 0.00408 | -0.0196 | 8.3333
0 | 0.0937 | 0.00402 | -0.0204 | 23.3085
0.5 | 0.1533 | 0.00405 | -0.0212 | 37.8519
1 | 0.2129 | 0.00412 | -0.022 | 51.6748
1.5 | 0.2722 | 0.00425 | -0.0228 | 64.0471
2 | 0.3316 | 0.00435 | -0.0236 | 76.2299
2.5 | 0.3901 | 0.00456 | -0.0242 | 85.5482
3 | 0.446 | 0.00517 | -0.0247 | 86.2669
3.5 | 0.5033 | 0.00555 | -0.0252 | 90.6847
4 | 0.5602 | 0.00591 | -0.0256 | 94.7885
4.5 | 0.6169 | 0.00629 | -0.026 | 98.0763
5 | 0.6736 | 0.00661 | -0.0264 | 101.9062
5.5 | 0.7299 | 0.00695 | -0.0268 | 105.0216
6 | 0.7854 | 0.00736 | -0.027 | 106.712
6.5 | 0.8414 | 0.00765 | -0.0272 | 109.9869
7 | 0.8971 | 0.00795 | -0.0275 | 112.8428
7.5 | 0.9524 | 0.00827 | -0.0276 | 115.1632
8 | 1.0074 | 0.00856 | -0.0278 | 117.6869
8.5 | 1.0615 | 0.00889 | -0.0278 | 119.4038
9 | 1.1152 | 0.00924 | -0.0277 | 120.6926
9.5 | 1.1676 | 0.00963 | -0.0275 | 121.2461
10 | 1.2197 | 0.00999 | -0.0272 | 122.0921
10.5 | 1.27 | 0.01044 | -0.0267 | 121.6475
11 | 1.3192 | 0.0109 | -0.026 | 121.0275
11.5 | 1.3672 | 0.01136 | -0.0251 | 120.3521
12 | 1.4119 | 0.01191 | -0.0237 | 118.5474
12.5 | 1.4539 | 0.0125 | -0.022 | 116.312
13 | 1.4906 | 0.01304 | -0.0192 | 114.3098
13.5 | 1.5126 | 0.01373 | -0.0141 | 110.1675
14 | 1.5374 | 0.01465 | -0.0101 | 104.942
14.5 | 1.5613 | 0.01579 | -0.0066 | 98.879
15 | 1.5846 | 0.0168 | -0.0032 | 94.3214
15.5 | 1.6083 | 0.01834 | -0.0005 | 87.6936
16 | 1.6331 | 0.01995 | 0.0018 | 81.8596
16.5 | 1.6563 | 0.0218 | 0.0038 | 75.9771
17 | 1.6756 | 0.02401 | 0.0058 | 69.7876
17.5 | 1.695 | 0.02635 | 0.0074 | 64.3264
18 | 1.7107 | 0.02911 | 0.0088 | 58.7667
18.5 | 1.7236 | 0.03227 | 0.01 | 53.4118
19 | 1.7342 | 0.03588 | 0.0108 | 48.3333
19.5 | 1.7449 | 0.03965 | 0.0112 | 44.0076
20 | 1.7538 | 0.04383 | 0.0112 | 40.0137

## 115. Re 12M Mach 0.10 (1)
BIGFOIL.COM POLAR EXPORT
NACA63-116 a=0.8
NACA63-116 a=0.8 |  |  |  | Cl Max: | 1.346 | at alpha= | 14 | deg
JavaFoil+Calcfoil stall+Eppler ext transition |  |  |  | L/D Max: | 110.169 | at alpha= | 8 | deg
Re: | 12000000 |  |  | Cd Min: | 0.00514 | at alpha= | -0.5 | deg
Mach: | 0.1 |  |  | Cl=0 at alpha= | -0.78688 | deg
|  |  |  | @ Cl=0.1, Cd= | 0.0051615
|  |  |  | @ Cl=0.4, Cd= | 0.0057384
|  |  |  | @ Cl=0.6, Cd= | 0.0067557
alpha (deg) | Cl | Cd | Cm | Cl/Cd
-20 | -0.988 | 0.1001 | 0.003 | -9.869
-19.5 | -1.046 | 0.07019 | 0.003 | -14.9
-19 | -1.074 | 0.06208 | 0.003 | -17.303
-18.5 | -1.104 | 0.0529 | 0.002 | -20.858
-18 | -1.129 | 0.04611 | 0.002 | -24.476
-17.5 | -1.15 | 0.04072 | 0.002 | -28.244
-17 | -1.168 | 0.03621 | 0.001 | -32.262
-16.5 | -1.183 | 0.03252 | 0.001 | -36.379
-16 | -1.196 | 0.0285 | 0 | -41.977
-15.5 | -1.204 | 0.02576 | 0 | -46.746
-15 | -1.209 | 0.023 | -0.001 | -52.569
-14.5 | -1.208 | 0.0211 | -0.001 | -57.271
-14 | -1.205 | 0.01907 | -0.002 | -63.182
-13.5 | -1.196 | 0.01754 | -0.003 | -68.202
-13 | -1.185 | 0.016 | -0.003 | -74.03
-12.5 | -1.169 | 0.01463 | -0.004 | -79.917
-12 | -1.149 | 0.01359 | -0.004 | -84.543
-11.5 | -1.125 | 0.01284 | -0.005 | -87.64
-11 | -1.097 | 0.01207 | -0.005 | -90.86
-10.5 | -1.065 | 0.01135 | -0.006 | -93.842
-10 | -1.03 | 0.0107 | -0.007 | -96.231
-9.5 | -0.993 | 0.00999 | -0.007 | -99.424
-9 | -0.953 | 0.00947 | -0.008 | -100.69
-8.5 | -0.905 | 0.00906 | -0.008 | -99.865
-8 | -0.853 | 0.00876 | -0.009 | -97.473
-7.5 | -0.8 | 0.00847 | -0.01 | -94.424
-7 | -0.745 | 0.00821 | -0.01 | -90.666
-6.5 | -0.688 | 0.00794 | -0.011 | -86.737
-6 | -0.631 | 0.00765 | -0.011 | -82.526
-5.5 | -0.573 | 0.00748 | -0.012 | -76.534
-5 | -0.514 | 0.00717 | -0.013 | -71.634
-4.5 | -0.454 | 0.00669 | -0.013 | -67.876
-4 | -0.394 | 0.00646 | -0.014 | -60.934
-3.5 | -0.333 | 0.00614 | -0.015 | -54.206
-3 | -0.272 | 0.00583 | -0.015 | -46.659
-2.5 | -0.211 | 0.00561 | -0.016 | -37.564
-2 | -0.149 | 0.00548 | -0.016 | -27.235
-1.5 | -0.088 | 0.00534 | -0.017 | -16.467
-1 | -0.026 | 0.00521 | -0.018 | -5.064
-0.5 | 0.035 | 0.00514 | -0.018 | 6.855
0 | 0.097 | 0.00516 | -0.019 | 18.759
0.5 | 0.158 | 0.00519 | -0.019 | 30.562
1 | 0.22 | 0.00521 | -0.02 | 42.238
1.5 | 0.281 | 0.00534 | -0.021 | 52.663
2 | 0.342 | 0.00557 | -0.021 | 61.516
2.5 | 0.404 | 0.00575 | -0.022 | 70.232
3 | 0.465 | 0.00597 | -0.022 | 77.857
3.5 | 0.526 | 0.00626 | -0.023 | 83.968
4 | 0.586 | 0.00666 | -0.024 | 87.948
4.5 | 0.646 | 0.00707 | -0.024 | 91.302
5 | 0.705 | 0.00736 | -0.025 | 95.81
5.5 | 0.763 | 0.00769 | -0.025 | 99.262
6 | 0.821 | 0.00835 | -0.026 | 98.335
6.5 | 0.878 | 0.00868 | -0.027 | 101.113
7 | 0.933 | 0.00905 | -0.027 | 103.129
7.5 | 0.986 | 0.00947 | -0.028 | 104.109
8 | 1.032 | 0.00937 | -0.028 | 110.169
8.5 | 1.077 | 0.01028 | -0.029 | 104.821
9 | 1.12 | 0.01078 | -0.029 | 103.941
9.5 | 1.16 | 0.01131 | -0.03 | 102.597
10 | 1.197 | 0.01187 | -0.03 | 100.894
10.5 | 1.231 | 0.0125 | -0.031 | 98.498
11 | 1.261 | 0.0133 | -0.031 | 94.845
11.5 | 1.288 | 0.01402 | -0.031 | 91.904
12 | 1.311 | 0.01503 | -0.032 | 87.175
12.5 | 1.329 | 0.016 | -0.032 | 83.068
13 | 1.339 | 0.01715 | -0.033 | 78.107
13.5 | 1.345 | 0.0183 | -0.033 | 73.532
14 | 1.346 | 0.01981 | -0.033 | 67.927
14.5 | 1.342 | 0.02132 | -0.034 | 62.937
15 | 1.333 | 0.0232 | -0.034 | 57.428
15.5 | 1.319 | 0.02529 | -0.034 | 52.175
16 | 1.302 | 0.02749 | -0.035 | 47.376
16.5 | 1.28 | 0.03057 | -0.035 | 41.87
17 | 1.255 | 0.03356 | -0.035 | 37.41
17.5 | 1.228 | 0.03697 | -0.035 | 33.205
18 | 1.194 | 0.04234 | -0.035 | 28.206
18.5 | 1.161 | 0.04715 | -0.035 | 24.626
19 | 1.119 | 0.05659 | -0.035 | 19.784

## 116. Re 12M Mach 0.10 (2)
BIGFOIL.COM POLAR EXPORT
NACA63-116 a=0.8
NACA63-116 a=0.8 |  |  |  | Cl Max: | 1.7475 | at alpha= | 20 | deg
XFOIL ncrit=9 |  |  |  | L/D Max: | 121.545 | at alpha= | 10 | deg
Re: | 12000000 |  |  | Cd Min: | 0.04694 | at alpha= | 20 | deg
Mach: | 0.1 |  |  | Cl=0 at alpha= | -0.78453 | deg
|  |  |  | @ Cl=0.1, Cd= | 0.0040319
|  |  |  | @ Cl=0.4, Cd= | 0.0046405
|  |  |  | @ Cl=0.6, Cd= | 0.0061716
alpha (deg) | Cl | Cd | Cm | Cl/Cd
-20 | -1.6656 | 0.04138 | -0.0409 | -40.2513
-19.5 | -1.6597 | 0.03694 | -0.0412 | -44.9296
-19 | -1.6519 | 0.03294 | -0.041 | -50.1488
-18.5 | -1.6443 | 0.02924 | -0.0403 | -56.2346
-18 | -1.6281 | 0.0264 | -0.0393 | -61.6705
-17.5 | -1.6128 | 0.02365 | -0.0379 | -68.1945
-17 | -1.5927 | 0.02138 | -0.0362 | -74.4949
-16.5 | -1.5713 | 0.01936 | -0.0343 | -81.1622
-16 | -1.5443 | 0.01777 | -0.0327 | -86.9049
-15.5 | -1.5229 | 0.01641 | -0.0294 | -92.8032
-15 | -1.4996 | 0.01521 | -0.0261 | -98.593
-14.5 | -1.4807 | 0.0142 | -0.0213 | -104.2746
-14 | -1.4567 | 0.01345 | -0.0166 | -108.3048
-13.5 | -1.4169 | 0.01272 | -0.0145 | -111.3915
-13 | -1.3727 | 0.01208 | -0.013 | -113.6341
-12.5 | -1.325 | 0.01154 | -0.012 | -114.818
-12 | -1.2751 | 0.01106 | -0.0113 | -115.2893
-11.5 | -1.2242 | 0.01058 | -0.0108 | -115.7089
-11 | -1.1726 | 0.01008 | -0.0103 | -116.3294
-10.5 | -1.1194 | 0.00966 | -0.0101 | -115.8799
-10 | -1.0649 | 0.00931 | -0.0101 | -114.3824
-9.5 | -1.0104 | 0.00891 | -0.0101 | -113.4007
-9 | -0.955 | 0.00856 | -0.0102 | -111.5654
-8.5 | -0.8987 | 0.00827 | -0.0104 | -108.6699
-8 | -0.8424 | 0.00795 | -0.0107 | -105.9623
-7.5 | -0.7851 | 0.00769 | -0.011 | -102.0936
-7 | -0.7279 | 0.00741 | -0.0114 | -98.2321
-6.5 | -0.67 | 0.00718 | -0.0119 | -93.3148
-6 | -0.6121 | 0.00693 | -0.0123 | -88.3261
-5.5 | -0.554 | 0.00668 | -0.0129 | -82.9341
-5 | -0.496 | 0.0064 | -0.0134 | -77.5
-4.5 | -0.4379 | 0.00608 | -0.0139 | -72.023
-4 | -0.3793 | 0.00582 | -0.0145 | -65.1718
-3.5 | -0.3209 | 0.00551 | -0.0152 | -58.2396
-3 | -0.262 | 0.00524 | -0.0158 | -50
-1.5 | -0.0858 | 0.0042 | -0.0181 | -20.4286
-1 | -0.0259 | 0.00414 | -0.0189 | -6.256
-0.5 | 0.0342 | 0.00408 | -0.0197 | 8.3824
0 | 0.0942 | 0.00403 | -0.0205 | 23.3747
0.5 | 0.1543 | 0.00405 | -0.0213 | 38.0988
1 | 0.2143 | 0.00412 | -0.0221 | 52.0146
1.5 | 0.2739 | 0.00425 | -0.0229 | 64.4471
2 | 0.3337 | 0.00435 | -0.0237 | 76.7126
2.5 | 0.3927 | 0.00456 | -0.0244 | 86.1184
3 | 0.4489 | 0.00518 | -0.0248 | 86.6602
3.5 | 0.5065 | 0.00556 | -0.0253 | 91.0971
4 | 0.5637 | 0.00593 | -0.0257 | 95.059
4.5 | 0.6208 | 0.00631 | -0.0261 | 98.3835
5 | 0.6779 | 0.00663 | -0.0265 | 102.2474
5.5 | 0.7345 | 0.00699 | -0.0268 | 105.0787
6 | 0.7903 | 0.0074 | -0.0269 | 106.7973
6.5 | 0.8468 | 0.00769 | -0.0272 | 110.117
7 | 0.9029 | 0.00799 | -0.0274 | 113.0038
7.5 | 0.9586 | 0.00831 | -0.0275 | 115.355
8 | 1.0139 | 0.00862 | -0.0275 | 117.6218
8.5 | 1.0685 | 0.00895 | -0.0275 | 119.3855
9 | 1.1223 | 0.00932 | -0.0273 | 120.4185
9.5 | 1.1753 | 0.00971 | -0.027 | 121.0402
10 | 1.2276 | 0.0101 | -0.0266 | 121.5446
10.5 | 1.2778 | 0.01057 | -0.0259 | 120.8893
11.5 | 1.375 | 0.01151 | -0.0239 | 119.4613
12 | 1.4189 | 0.01211 | -0.0222 | 117.1676
12.5 | 1.4604 | 0.0127 | -0.0202 | 114.9921
13 | 1.4878 | 0.01329 | -0.0155 | 111.9488
13.5 | 1.5125 | 0.0141 | -0.0111 | 107.2695
14 | 1.5372 | 0.01516 | -0.0072 | 101.3984
14.5 | 1.561 | 0.01643 | -0.0037 | 95.0091
15 | 1.5846 | 0.01757 | -0.0004 | 90.1878
15.5 | 1.6099 | 0.01916 | 0.0021 | 84.024
16 | 1.634 | 0.02095 | 0.0044 | 77.9952
16.5 | 1.6559 | 0.023 | 0.0065 | 71.9957
17 | 1.6735 | 0.0255 | 0.0084 | 65.6275
17.5 | 1.6915 | 0.0281 | 0.01 | 60.1957
18 | 1.7056 | 0.03118 | 0.0114 | 54.7017
18.5 | 1.718 | 0.03462 | 0.0124 | 49.6245
19 | 1.7277 | 0.03853 | 0.013 | 44.8404
19.5 | 1.7395 | 0.04245 | 0.0131 | 40.9776
20 | 1.7475 | 0.04694 | 0.0129 | 37.2284

## 117. Re 12M Mach 0.25 (1)
BIGFOIL.COM POLAR EXPORT
NACA63-116 a=0.8
NACA63-116 a=0.8 |  |  |  | Cl Max: | 1.284 | at alpha= | 12.5 | deg
JavaFoil+Calcfoil stall+Eppler ext transition |  |  |  | L/D Max: | 101.57 | at alpha= | 7.5 | deg
Re: | 12000000 |  |  | Cd Min: | 0.00517 | at alpha= | 0 | deg
Mach: | 0.25 |  |  | Cl=0 at alpha= | -0.78571 | deg
|  |  |  | @ Cl=0.1, Cd= | 0.00517
|  |  |  | @ Cl=0.4, Cd= | 0.0057648
|  |  |  | @ Cl=0.6, Cd= | 0.0068048
alpha (deg) | Cl | Cd | Cm | Cl/Cd
-18 | -0.728 | 0.12408 | 0.002 | -5.871
-17.5 | -0.788 | 0.10349 | 0.001 | -7.612
-17 | -0.855 | 0.07812 | 0.001 | -10.946
-16.5 | -0.902 | 0.06938 | 0.001 | -13.001
-16 | -0.965 | 0.04975 | 0 | -19.399
-15.5 | -1.019 | 0.03667 | 0 | -27.796
-15 | -1.055 | 0.03109 | -0.001 | -33.943
-14.5 | -1.084 | 0.0267 | -0.001 | -40.598
-14 | -1.103 | 0.02417 | -0.002 | -45.629
-13.5 | -1.118 | 0.021 | -0.003 | -53.232
-13 | -1.125 | 0.01878 | -0.003 | -59.883
-12.5 | -1.124 | 0.01695 | -0.004 | -66.326
-12 | -1.117 | 0.01558 | -0.004 | -71.68
-11.5 | -1.105 | 0.01416 | -0.005 | -78.03
-11 | -1.086 | 0.01327 | -0.005 | -81.863
-10.5 | -1.061 | 0.01241 | -0.006 | -85.506
-10 | -1.032 | 0.0116 | -0.007 | -88.916
-9.5 | -0.998 | 0.01089 | -0.007 | -91.613
-9 | -0.96 | 0.00977 | -0.008 | -98.205
-8.5 | -0.922 | 0.00959 | -0.009 | -96.103
-8 | -0.871 | 0.00911 | -0.009 | -95.662
-7.5 | -0.818 | 0.0088 | -0.01 | -92.981
-7 | -0.762 | 0.00844 | -0.011 | -90.345
-6.5 | -0.705 | 0.00819 | -0.011 | -86.141
-6 | -0.647 | 0.00782 | -0.012 | -82.743
-5.5 | -0.588 | 0.00762 | -0.012 | -77.109
-5 | -0.527 | 0.0073 | -0.013 | -72.197
-4.5 | -0.466 | 0.00679 | -0.014 | -68.712
-4 | -0.404 | 0.00661 | -0.014 | -61.14
-3.5 | -0.342 | 0.00629 | -0.015 | -54.346
-3 | -0.279 | 0.00591 | -0.016 | -47.29
-2.5 | -0.217 | 0.00567 | -0.016 | -38.163
-2 | -0.153 | 0.00554 | -0.017 | -27.685
-1.5 | -0.09 | 0.00539 | -0.017 | -16.753
-1 | -0.027 | 0.00524 | -0.018 | -5.17
-0.5 | 0.036 | 0.00518 | -0.019 | 6.982
0 | 0.1 | 0.00517 | -0.019 | 19.244
0.5 | 0.163 | 0.00523 | -0.02 | 31.157
1 | 0.226 | 0.00528 | -0.021 | 42.852
1.5 | 0.289 | 0.00539 | -0.021 | 53.601
2 | 0.352 | 0.00562 | -0.022 | 62.553
2.5 | 0.415 | 0.00581 | -0.022 | 71.401
3 | 0.478 | 0.00604 | -0.023 | 79.012
3.5 | 0.54 | 0.00635 | -0.024 | 85.086
4 | 0.602 | 0.00682 | -0.024 | 88.199
4.5 | 0.663 | 0.00722 | -0.025 | 91.86
5 | 0.724 | 0.00758 | -0.026 | 95.441
5.5 | 0.783 | 0.00812 | -0.026 | 96.422
6 | 0.842 | 0.00867 | -0.027 | 97.074
6.5 | 0.899 | 0.00905 | -0.027 | 99.382
7 | 0.955 | 0.00948 | -0.028 | 100.803
7.5 | 1.002 | 0.00987 | -0.028 | 101.57
8 | 1.049 | 0.01035 | -0.029 | 101.334
8.5 | 1.093 | 0.01088 | -0.029 | 100.446
9 | 1.133 | 0.01144 | -0.03 | 99.093
9.5 | 1.17 | 0.01211 | -0.03 | 96.613
10 | 1.202 | 0.01282 | -0.031 | 93.824
10.5 | 1.23 | 0.0136 | -0.031 | 90.463
11 | 1.253 | 0.01449 | -0.032 | 86.446
11.5 | 1.269 | 0.01554 | -0.032 | 81.673
12 | 1.28 | 0.01676 | -0.033 | 76.388
12.5 | 1.284 | 0.01806 | -0.033 | 71.127
13 | 1.275 | 0.01983 | -0.033 | 64.311
13.5 | 1.259 | 0.02156 | -0.034 | 58.419
14 | 1.235 | 0.02355 | -0.034 | 52.44
14.5 | 1.203 | 0.02601 | -0.034 | 46.253
15 | 1.162 | 0.02907 | -0.034 | 39.978
15.5 | 1.112 | 0.03376 | -0.034 | 32.932
16 | 1.054 | 0.03948 | -0.034 | 26.707
16.5 | 0.991 | 0.04654 | -0.034 | 21.284
17 | 0.913 | 0.0612 | -0.033 | 14.91
17.5 | 0.807 | 0.10111 | -0.029 | 7.978

## 118. Re 12M Mach 0.25 (2)
BIGFOIL.COM POLAR EXPORT
NACA63-116 a=0.8
NACA63-116 a=0.8 |  |  |  | Cl Max: | 1.6946 | at alpha= | 19.5 | deg
XFOIL ncrit=9 |  |  |  | L/D Max: | 119.235 | at alpha= | 9.5 | deg
Re: | 12000000 |  |  | Cd Min: | 0.06817 | at alpha= | 20 | deg
Mach: | 0.25 |  |  | Cl=0 at alpha= | -99 | deg
|  |  |  | @ Cl=0.1, Cd= | 0.0040408
|  |  |  | @ Cl=0.4, Cd= | 0.0045481
|  |  |  | @ Cl=0.6, Cd= | 0.0061554
alpha (deg) | Cl | Cd | Cm | Cl/Cd
0 | 0.0975 | 0.00404 | -0.0211 | 24.1337
0.5 | 0.1597 | 0.00406 | -0.022 | 39.335
1 | 0.2218 | 0.00414 | -0.0228 | 53.5749
1.5 | 0.2836 | 0.00427 | -0.0236 | 66.4169
2 | 0.3455 | 0.00437 | -0.0243 | 79.0618
2.5 | 0.4067 | 0.00457 | -0.025 | 88.9934
3 | 0.4647 | 0.00523 | -0.0254 | 88.8528
3.5 | 0.524 | 0.00564 | -0.0258 | 92.9078
4 | 0.5831 | 0.00605 | -0.0261 | 96.3802
4.5 | 0.6424 | 0.00642 | -0.0264 | 100.0623
5 | 0.7014 | 0.00678 | -0.0266 | 103.4513
5.5 | 0.7597 | 0.0072 | -0.0266 | 105.5139
6 | 0.8178 | 0.0076 | -0.0266 | 107.6053
6.5 | 0.8763 | 0.00793 | -0.0266 | 110.5044
7 | 0.9346 | 0.00826 | -0.0265 | 113.1477
7.5 | 0.9927 | 0.00859 | -0.0263 | 115.5646
8 | 1.0497 | 0.00896 | -0.0259 | 117.154
8.5 | 1.1064 | 0.00933 | -0.0254 | 118.5852
9 | 1.1617 | 0.00977 | -0.0246 | 118.9048
9.5 | 1.2162 | 0.0102 | -0.0236 | 119.2353
10 | 1.2681 | 0.01074 | -0.0222 | 118.0726
10.5 | 1.3195 | 0.01123 | -0.0207 | 117.4978
11 | 1.3666 | 0.01184 | -0.0184 | 115.4223
11.5 | 1.4069 | 0.01251 | -0.0151 | 112.462
12 | 1.4313 | 0.01324 | -0.0091 | 108.1042
12.5 | 1.4604 | 0.0142 | -0.0047 | 102.8451
13 | 1.4875 | 0.01547 | -0.0005 | 96.1538
13.5 | 1.5151 | 0.01691 | 0.0032 | 89.5979
14 | 1.5399 | 0.01867 | 0.0067 | 82.4799
14.5 | 1.5656 | 0.02048 | 0.0099 | 76.4453
15 | 1.5907 | 0.02233 | 0.0127 | 71.236
15.5 | 1.6127 | 0.02486 | 0.0151 | 64.8713
16 | 1.6288 | 0.02795 | 0.0174 | 58.2755
16.5 | 1.6434 | 0.03139 | 0.0192 | 52.3543
17 | 1.6555 | 0.0353 | 0.0206 | 46.898
17.5 | 1.6692 | 0.03934 | 0.0215 | 42.4301
18 | 1.6819 | 0.0437 | 0.0219 | 38.4874
18.5 | 1.6892 | 0.04881 | 0.0218 | 34.6077
19 | 1.6934 | 0.05452 | 0.0212 | 31.0602
19.5 | 1.6946 | 0.06078 | 0.0199 | 27.8809
20 | 1.689 | 0.06817 | 0.0177 | 24.7763

## 119. Re 12M Mach 0.50 (1)
BIGFOIL.COM POLAR EXPORT
NACA63-116 a=0.8
NACA63-116 a=0.8 |  |  |  | Cl Max: | 1.161 | at alpha= | 20 | deg
JavaFoil+Calcfoil stall+Eppler ext transition |  |  |  | L/D Max: | 92.412 | at alpha= | 5 | deg
Re: | 12000000 |  |  | Cd Min: | 0.00534 | at alpha= | -0.5 | deg
Mach: | 0.5 |  |  | Cl=0 at alpha= | -0.78571 | deg
|  |  |  | @ Cl=0.1, Cd= | 0.0053569
|  |  |  | @ Cl=0.4, Cd= | 0.005939
|  |  |  | @ Cl=0.6, Cd= | 0.0069899
alpha (deg) | Cl | Cd | Cm | Cl/Cd
-20 | -1.082 | 0.16744 | 0.003 | -6.463
-19.5 | -1.052 | 0.1655 | 0.003 | -6.359
-19 | -1.024 | 0.1597 | 0.002 | -6.409
-18.5 | -1.003 | 0.14073 | 0.002 | -7.128
-18 | -0.974 | 0.13579 | 0.002 | -7.176
-17.5 | -0.943 | 0.13304 | 0.001 | -7.085
-17 | -0.912 | 0.12864 | 0.001 | -7.091
-16.5 | -0.893 | 0.11628 | 0.001 | -7.68
-16 | -0.871 | 0.1048 | 0 | -8.308
-15.5 | -0.837 | 0.10313 | 0 | -8.115
-15 | -0.8 | 0.10391 | -0.001 | -7.702
-14.5 | -0.783 | 0.09623 | -0.001 | -8.133
-14 | -0.741 | 0.10607 | -0.001 | -6.984
-13.5 | -0.759 | 0.06273 | -0.002 | -12.094
-13 | -0.777 | 0.03406 | -0.003 | -22.827
-12.5 | -0.662 | 0.08687 | -0.002 | -7.616
-12 | -0.647 | 0.06978 | -0.003 | -9.279
-11.5 | -0.691 | 0.02767 | -0.005 | -24.954
-11 | -0.671 | 0.02181 | -0.006 | -30.741
-10.5 | -0.55 | 0.06833 | -0.004 | -8.05
-10 | -0.607 | 0.01997 | -0.007 | -30.415
-9.5 | -0.491 | 0.06399 | -0.004 | -7.669
-9 | -0.874 | 0.01512 | -0.009 | -57.788
-8.5 | -0.905 | 0.01344 | -0.009 | -67.331
-8 | -0.892 | 0.01224 | -0.01 | -72.891
-7.5 | -0.859 | 0.01124 | -0.011 | -76.398
-7 | -0.816 | 0.0104 | -0.012 | -78.465
-6.5 | -0.766 | 0.00889 | -0.012 | -86.168
-6 | -0.714 | 0.009 | -0.013 | -79.3
-5.5 | -0.651 | 0.00847 | -0.014 | -76.915
-5 | -0.586 | 0.00824 | -0.015 | -71.088
-4.5 | -0.519 | 0.0077 | -0.015 | -67.39
-4 | -0.451 | 0.00711 | -0.016 | -63.45
-3.5 | -0.382 | 0.00681 | -0.017 | -56.031
-3 | -0.312 | 0.0063 | -0.017 | -49.53
-2.5 | -0.242 | 0.00598 | -0.018 | -40.435
-2 | -0.171 | 0.00579 | -0.019 | -29.64
-1.5 | -0.101 | 0.00558 | -0.02 | -18.073
-1 | -0.03 | 0.0054 | -0.02 | -5.609
-0.5 | 0.04 | 0.00534 | -0.021 | 7.583
0 | 0.111 | 0.00536 | -0.022 | 20.75
0.5 | 0.182 | 0.00539 | -0.022 | 33.805
1 | 0.253 | 0.00548 | -0.023 | 46.146
1.5 | 0.323 | 0.0056 | -0.024 | 57.588
2 | 0.393 | 0.00591 | -0.024 | 66.496
2.5 | 0.463 | 0.0062 | -0.025 | 74.782
3 | 0.533 | 0.00654 | -0.026 | 81.553
3.5 | 0.603 | 0.00701 | -0.026 | 86.007
4 | 0.671 | 0.00769 | -0.027 | 87.325
4.5 | 0.739 | 0.0082 | -0.028 | 90.118
5 | 0.804 | 0.0087 | -0.029 | 92.412
5.5 | 0.859 | 0.00974 | -0.029 | 88.196
6 | 0.917 | 0.01027 | -0.029 | 89.274
6.5 | 0.971 | 0.01093 | -0.03 | 88.821
7 | 1.02 | 0.01171 | -0.031 | 87.126
7.5 | 1.059 | 0.01251 | -0.031 | 84.65
8 | 1.084 | 0.0135 | -0.032 | 80.282
8.5 | 1.087 | 0.01473 | -0.032 | 73.77
9 | 1.042 | 0.01713 | -0.033 | 60.813
9.5 | 0.682 | 0.02003 | -0.033 | 34.065
10 | 0.716 | 0.02012 | -0.033 | 35.568
10.5 | 0.74 | 0.02382 | -0.034 | 31.046
11 | 0.666 | 0.07277 | -0.022 | 9.146
11.5 | 0.804 | 0.0247 | -0.035 | 32.561
12 | 0.826 | 0.02954 | -0.035 | 27.972
12.5 | 0.826 | 0.04398 | -0.033 | 18.783
13 | 0.887 | 0.03181 | -0.036 | 27.879
13.5 | 0.899 | 0.04131 | -0.035 | 21.753
14 | 0.883 | 0.06695 | -0.032 | 13.188
14.5 | 0.885 | 0.08673 | -0.03 | 10.205
15 | 0.965 | 0.0576 | -0.035 | 16.746
15.5 | 0.976 | 0.07165 | -0.034 | 13.617
16 | 0.983 | 0.08874 | -0.033 | 11.08
16.5 | 0.967 | 0.12641 | -0.026 | 7.646
17 | 0.998 | 0.12834 | -0.028 | 7.778
17.5 | 1.03 | 0.13181 | -0.029 | 7.817
18 | 1.057 | 0.13955 | -0.029 | 7.576
18.5 | 1.076 | 0.15818 | -0.028 | 6.802
19 | 1.105 | 0.1629 | -0.029 | 6.782
19.5 | 1.133 | 0.17591 | -0.03 | 6.44
20 | 1.161 | 0.18176 | -0.03 | 6.387

## 120. Re 12M Mach 0.50 (2)
BIGFOIL.COM POLAR EXPORT
NACA63-116 a=0.8
NACA63-116 a=0.8 |  |  |  | Cl Max: | 1.3455 | at alpha= | 11 | deg
XFOIL ncrit=9 |  |  |  | L/D Max: | 111.233 | at alpha= | 7.5 | deg
Re: | 12000000 |  |  | Cd Min: | 0.13028 | at alpha= | 16 | deg
Mach: | 0.5 |  |  | Cl=0 at alpha= | -0.77955 | deg
|  |  |  | @ Cl=0.1, Cd= | 0.0041334
|  |  |  | @ Cl=0.4, Cd= | 0.0044719
|  |  |  | @ Cl=0.6, Cd= | 0.0059762
alpha (deg) | Cl | Cd | Cm | Cl/Cd
-15 | -0.927 | 0.10672 | -0.0273 | -8.6863
-14.5 | -0.9458 | 0.09411 | -0.0359 | -10.0499
-14 | -0.9686 | 0.08162 | -0.0444 | -11.8672
-13.5 | -0.9961 | 0.06949 | -0.0524 | -14.3344
-13 | -1.024 | 0.05844 | -0.0588 | -17.5222
-12.5 | -1.0569 | 0.04812 | -0.0636 | -21.9638
-12 | -1.088 | 0.03914 | -0.066 | -27.7976
-11.5 | -1.1205 | 0.0313 | -0.0659 | -35.7987
-11 | -1.1437 | 0.02499 | -0.0633 | -45.7663
-10.5 | -1.1644 | 0.01953 | -0.0584 | -59.6211
-10 | -1.1715 | 0.01539 | -0.052 | -76.1209
-9.5 | -1.1681 | 0.01265 | -0.0438 | -92.3399
-9 | -1.1425 | 0.01132 | -0.0351 | -100.9276
-8.5 | -1.0837 | 0.01043 | -0.0305 | -103.9022
-8 | -1.0173 | 0.00976 | -0.0272 | -104.2316
-7.5 | -0.9491 | 0.00916 | -0.0247 | -103.6135
-7 | -0.8784 | 0.0087 | -0.0228 | -100.9655
-6.5 | -0.8078 | 0.00825 | -0.0213 | -97.9152
-6 | -0.7364 | 0.00786 | -0.0203 | -93.6896
-5.5 | -0.6648 | 0.00752 | -0.0196 | -88.4043
-5 | -0.5936 | 0.0072 | -0.0191 | -82.4444
-4.5 | -0.5231 | 0.00681 | -0.0189 | -76.8135
-4 | -0.4534 | 0.00638 | -0.0188 | -71.0658
-3.5 | -0.3833 | 0.00598 | -0.0189 | -64.097
-3 | -0.3132 | 0.00558 | -0.0192 | -56.129
-2.5 | -0.2438 | 0.00511 | -0.0197 | -47.7104
-2 | -0.1752 | 0.00447 | -0.0203 | -39.1946
-1.5 | -0.1036 | 0.00433 | -0.0211 | -23.9261
-1 | -0.0317 | 0.00421 | -0.022 | -7.5297
-0.5 | 0.0402 | 0.00415 | -0.0229 | 9.6867
0 | 0.1121 | 0.00413 | -0.0238 | 27.1429
0.5 | 0.1843 | 0.00417 | -0.0247 | 44.1966
1 | 0.2562 | 0.00423 | -0.0256 | 60.5674
1.5 | 0.3279 | 0.00432 | -0.0264 | 75.9028
2 | 0.3994 | 0.00447 | -0.0272 | 89.3512
2.5 | 0.4707 | 0.00469 | -0.0278 | 100.3625
3 | 0.5371 | 0.00535 | -0.0277 | 100.3925
3.5 | 0.6034 | 0.00601 | -0.0275 | 100.3993
4 | 0.6701 | 0.00656 | -0.0271 | 102.1494
4.5 | 0.7373 | 0.00707 | -0.0265 | 104.2857
5 | 0.8033 | 0.00762 | -0.0255 | 105.4199
5.5 | 0.8686 | 0.00817 | -0.0241 | 106.3158
6 | 0.9358 | 0.00861 | -0.0227 | 108.6876
6.5 | 1.0019 | 0.00907 | -0.0209 | 110.4631
7 | 1.0658 | 0.00959 | -0.0184 | 111.1366
7.5 | 1.1279 | 0.01014 | -0.0154 | 111.2327
8 | 1.1837 | 0.01081 | -0.0111 | 109.5005
8.5 | 1.2162 | 0.01162 | -0.0034 | 104.6644
9 | 1.253 | 0.01284 | 0.0029 | 97.5857
9.5 | 1.2907 | 0.0144 | 0.0086 | 89.6319
10 | 1.3236 | 0.01645 | 0.0143 | 80.462
10.5 | 1.3451 | 0.01937 | 0.0201 | 69.4424
11 | 1.3455 | 0.02375 | 0.0258 | 56.6526
11.5 | 1.3277 | 0.02967 | 0.0302 | 44.7489
12 | 1.3046 | 0.03669 | 0.0327 | 35.5574
12.5 | 1.274 | 0.04515 | 0.033 | 28.2171
13 | 1.239 | 0.05502 | 0.0308 | 22.5191
13.5 | 1.2078 | 0.06569 | 0.0267 | 18.3864
14 | 1.1756 | 0.07758 | 0.0206 | 15.1534
14.5 | 1.1465 | 0.09018 | 0.0132 | 12.7135
15 | 1.1201 | 0.10342 | 0.0046 | 10.8306
15.5 | 1.0974 | 0.1169 | -0.0044 | 9.3875
16 | 1.0782 | 0.13028 | -0.0135 | 8.276

## 121. Re 14M Mach 0.00 (1)
BIGFOIL.COM POLAR EXPORT
NACA63-116 a=0.8
NACA63-116 a=0.8 |  |  |  | Cl Max: | 1.361 | at alpha= | 14 | deg
JavaFoil+Calcfoil stall+Eppler ext transition |  |  |  | L/D Max: | 119.515 | at alpha= | 8.5 | deg
Re: | 14000000 |  |  | Cd Min: | 0.00514 | at alpha= | 0 | deg
Mach: | 0 |  |  | Cl=0 at alpha= | -0.78688 | deg
|  |  |  | @ Cl=0.1, Cd= | 0.0051419
|  |  |  | @ Cl=0.4, Cd= | 0.0057641
|  |  |  | @ Cl=0.6, Cd= | 0.0067563
alpha (deg) | Cl | Cd | Cm | Cl/Cd
-20 | -1.074 | 0.07041 | 0.004 | -15.248
-19.5 | -1.108 | 0.05909 | 0.003 | -18.748
-19 | -1.131 | 0.0529 | 0.003 | -21.385
-18.5 | -1.156 | 0.04548 | 0.002 | -25.411
-18 | -1.175 | 0.04056 | 0.002 | -28.962
-17.5 | -1.191 | 0.03629 | 0.002 | -32.819
-17 | -1.205 | 0.03262 | 0.001 | -36.924
-16.5 | -1.217 | 0.02879 | 0.001 | -42.262
-16 | -1.224 | 0.02614 | 0 | -46.82
-15.5 | -1.228 | 0.02375 | 0 | -51.699
-15 | -1.229 | 0.02136 | -0.001 | -57.549
-14.5 | -1.225 | 0.01964 | -0.001 | -62.382
-14 | -1.219 | 0.01785 | -0.002 | -68.3
-13.5 | -1.208 | 0.01644 | -0.003 | -73.467
-13 | -1.194 | 0.01501 | -0.003 | -79.539
-12.5 | -1.177 | 0.01377 | -0.004 | -85.443
-12 | -1.155 | 0.01284 | -0.004 | -89.951
-11.5 | -1.129 | 0.01226 | -0.005 | -92.088
-11 | -1.1 | 0.01149 | -0.005 | -95.687
-10.5 | -1.067 | 0.01084 | -0.006 | -98.46
-10 | -1.032 | 0.00947 | -0.007 | -108.978
-9.5 | -0.996 | 0.00964 | -0.007 | -103.39
-9 | -0.95 | 0.00923 | -0.008 | -102.941
-8.5 | -0.901 | 0.00882 | -0.008 | -102.198
-8 | -0.85 | 0.00846 | -0.009 | -100.418
-7.5 | -0.796 | 0.00821 | -0.01 | -96.975
-7 | -0.741 | 0.00798 | -0.01 | -92.917
-6.5 | -0.685 | 0.00777 | -0.011 | -88.145
-6 | -0.628 | 0.00745 | -0.011 | -84.277
-5.5 | -0.57 | 0.00728 | -0.012 | -78.251
-5 | -0.511 | 0.00698 | -0.013 | -73.214
-4.5 | -0.452 | 0.00658 | -0.013 | -68.649
-4 | -0.392 | 0.0064 | -0.014 | -61.222
-3.5 | -0.331 | 0.00619 | -0.014 | -53.528
-3 | -0.271 | 0.0059 | -0.015 | -45.851
-2.5 | -0.21 | 0.00564 | -0.016 | -37.191
-2 | -0.149 | 0.00552 | -0.016 | -26.905
-1.5 | -0.087 | 0.00541 | -0.017 | -16.178
-1 | -0.026 | 0.00526 | -0.018 | -4.987
-0.5 | 0.035 | 0.00517 | -0.018 | 6.783
0 | 0.096 | 0.00514 | -0.019 | 18.762
0.5 | 0.158 | 0.00517 | -0.019 | 30.478
1 | 0.219 | 0.00527 | -0.02 | 41.54
1.5 | 0.28 | 0.00545 | -0.021 | 51.274
2 | 0.341 | 0.00559 | -0.021 | 60.969
2.5 | 0.402 | 0.00577 | -0.022 | 69.596
3 | 0.462 | 0.00598 | -0.022 | 77.391
3.5 | 0.523 | 0.0063 | -0.023 | 83.042
4 | 0.583 | 0.00666 | -0.024 | 87.539
4.5 | 0.643 | 0.007 | -0.024 | 91.856
5 | 0.702 | 0.00726 | -0.025 | 96.684
5.5 | 0.76 | 0.00774 | -0.025 | 98.13
6 | 0.817 | 0.00816 | -0.026 | 100.156
6.5 | 0.874 | 0.00841 | -0.026 | 103.899
7 | 0.929 | 0.00876 | -0.027 | 106.061
7.5 | 0.982 | 0.00916 | -0.028 | 107.267
8 | 1.033 | 0.00961 | -0.028 | 107.551
8.5 | 1.076 | 0.00901 | -0.029 | 119.515
9 | 1.119 | 0.01038 | -0.029 | 107.754
9.5 | 1.16 | 0.01087 | -0.03 | 106.679
10 | 1.197 | 0.01144 | -0.03 | 104.623
10.5 | 1.232 | 0.01204 | -0.03 | 102.339
11 | 1.263 | 0.01271 | -0.031 | 99.4
11.5 | 1.291 | 0.01345 | -0.031 | 96.005
12 | 1.315 | 0.0143 | -0.032 | 91.974
12.5 | 1.335 | 0.0153 | -0.032 | 87.276
13 | 1.349 | 0.01624 | -0.033 | 83.017
13.5 | 1.356 | 0.01748 | -0.033 | 77.603
14 | 1.361 | 0.01866 | -0.033 | 72.905
14.5 | 1.36 | 0.01999 | -0.034 | 68.069
15 | 1.355 | 0.02175 | -0.034 | 62.285
15.5 | 1.346 | 0.0235 | -0.034 | 57.267
16 | 1.332 | 0.02581 | -0.035 | 51.598
16.5 | 1.315 | 0.02812 | -0.035 | 46.772
17 | 1.295 | 0.0307 | -0.035 | 42.195
17.5 | 1.273 | 0.03361 | -0.035 | 37.87
18 | 1.245 | 0.0381 | -0.035 | 32.667
18.5 | 1.217 | 0.04189 | -0.036 | 29.051
19 | 1.182 | 0.04906 | -0.036 | 24.094

## 122. Re 14M Mach 0.00 (2)
BIGFOIL.COM POLAR EXPORT
NACA63-116 a=0.8
NACA63-116 a=0.8 |  |  |  | Cl Max: | 1.7749 | at alpha= | 20 | deg
XFOIL ncrit=9 |  |  |  | L/D Max: | 125.318 | at alpha= | 10 | deg
Re: | 14000000 |  |  | Cd Min: | 0.04162 | at alpha= | 20 | deg
Mach: | 0 |  |  | Cl=0 at alpha= | -0.7856 | deg
|  |  |  | @ Cl=0.1, Cd= | 0.0040031
|  |  |  | @ Cl=0.4, Cd= | 0.0047444
|  |  |  | @ Cl=0.6, Cd= | 0.006106
alpha (deg) | Cl | Cd | Cm | Cl/Cd
-20 | -1.6948 | 0.03622 | -0.0391 | -46.7918
-19.5 | -1.6845 | 0.03256 | -0.0389 | -51.7353
-19 | -1.6749 | 0.02912 | -0.0383 | -57.5172
-18.5 | -1.6643 | 0.02596 | -0.0372 | -64.1102
-18 | -1.6462 | 0.02352 | -0.0359 | -69.9915
-17.5 | -1.6294 | 0.02112 | -0.0343 | -77.1496
-17 | -1.6081 | 0.01919 | -0.0324 | -83.7989
-16.5 | -1.5865 | 0.01747 | -0.0301 | -90.8128
-16 | -1.5634 | 0.01621 | -0.0275 | -96.4466
-15.5 | -1.5408 | 0.01504 | -0.0242 | -102.4468
-15 | -1.5225 | 0.0141 | -0.0195 | -107.9787
-14.5 | -1.4976 | 0.01343 | -0.015 | -111.5115
-14 | -1.4575 | 0.01279 | -0.0132 | -113.9562
-13.5 | -1.4146 | 0.01215 | -0.0117 | -116.428
-13 | -1.3691 | 0.01156 | -0.0107 | -118.4343
-12.5 | -1.3207 | 0.01106 | -0.01 | -119.4123
-12 | -1.2703 | 0.01061 | -0.0096 | -119.7267
-11.5 | -1.2189 | 0.01018 | -0.0093 | -119.7348
-11 | -1.1671 | 0.00972 | -0.0091 | -120.072
-10.5 | -1.1141 | 0.00933 | -0.009 | -119.4105
-10 | -1.0598 | 0.00899 | -0.0091 | -117.8865
-9.5 | -1.0052 | 0.00863 | -0.0092 | -116.4774
-9 | -0.9501 | 0.0083 | -0.0094 | -114.4699
-8.5 | -0.8941 | 0.00803 | -0.0098 | -111.345
-8 | -0.838 | 0.00771 | -0.0101 | -108.69
-7.5 | -0.7811 | 0.00747 | -0.0105 | -104.5649
-7 | -0.7241 | 0.00722 | -0.011 | -100.2909
-6.5 | -0.6666 | 0.00699 | -0.0115 | -95.3648
-6 | -0.609 | 0.00676 | -0.012 | -90.0888
-5.5 | -0.5511 | 0.00654 | -0.0126 | -84.2661
-5 | -0.4933 | 0.00627 | -0.0132 | -78.6762
-4.5 | -0.4355 | 0.00598 | -0.0137 | -72.8261
-4 | -0.3772 | 0.00572 | -0.0144 | -65.9441
-3.5 | -0.3189 | 0.00545 | -0.015 | -58.5138
-3 | -0.2603 | 0.00522 | -0.0157 | -49.8659
-2.5 | -0.2017 | 0.00493 | -0.0164 | -40.9128
-2 | -0.144 | 0.00447 | -0.0172 | -32.2148
-1.5 | -0.0852 | 0.00421 | -0.018 | -20.2375
-1 | -0.0256 | 0.00412 | -0.0188 | -6.2136
-0.5 | 0.0341 | 0.00404 | -0.0196 | 8.4406
0 | 0.0938 | 0.004 | -0.0204 | 23.45
0.5 | 0.1534 | 0.00403 | -0.0212 | 38.0645
1 | 0.2128 | 0.00411 | -0.022 | 51.7762
1.5 | 0.2721 | 0.00423 | -0.0228 | 64.3262
2 | 0.3314 | 0.00434 | -0.0236 | 76.3594
2.5 | 0.3895 | 0.00463 | -0.0242 | 84.1253
3 | 0.4455 | 0.00524 | -0.0246 | 85.0191
3.5 | 0.503 | 0.00556 | -0.0252 | 90.4676
4 | 0.5605 | 0.00587 | -0.0257 | 95.4855
4.5 | 0.6174 | 0.00621 | -0.0261 | 99.4203
5 | 0.6742 | 0.00653 | -0.0265 | 103.2466
5.5 | 0.7306 | 0.00687 | -0.0269 | 106.3464
6 | 0.7866 | 0.00721 | -0.0271 | 109.0985
6.5 | 0.8429 | 0.0075 | -0.0274 | 112.3867
7 | 0.8988 | 0.00778 | -0.0277 | 115.527
7.5 | 0.9544 | 0.00806 | -0.0279 | 118.4119
8 | 1.0094 | 0.00838 | -0.0281 | 120.4535
8.5 | 1.0641 | 0.00868 | -0.0281 | 122.5922
9 | 1.1177 | 0.00903 | -0.0281 | 123.7763
9.5 | 1.1709 | 0.00938 | -0.028 | 124.8294
10 | 1.2231 | 0.00976 | -0.0277 | 125.3176
10.5 | 1.2737 | 0.0102 | -0.0272 | 124.8725
11 | 1.324 | 0.01061 | -0.0267 | 124.7879
11.5 | 1.3722 | 0.01108 | -0.0258 | 123.8448
12 | 1.4176 | 0.01163 | -0.0246 | 121.8917
12.5 | 1.462 | 0.01214 | -0.0232 | 120.4283
13 | 1.5032 | 0.01269 | -0.0212 | 118.4555
13.5 | 1.5278 | 0.01329 | -0.0163 | 114.9586
14 | 1.5492 | 0.01421 | -0.0116 | 109.0218
14.5 | 1.5732 | 0.01528 | -0.0079 | 102.9581
15 | 1.5985 | 0.01642 | -0.0048 | 97.3508
15.5 | 1.6231 | 0.01748 | -0.0018 | 92.8547
16 | 1.6475 | 0.01904 | 0.0007 | 86.5284
16.5 | 1.6703 | 0.02083 | 0.0029 | 80.1872
17 | 1.6885 | 0.02304 | 0.0051 | 73.2856
17.5 | 1.7076 | 0.02535 | 0.0069 | 67.3609
18 | 1.7243 | 0.02796 | 0.0084 | 61.6702
18.5 | 1.7376 | 0.03101 | 0.0098 | 56.0335
19 | 1.7513 | 0.03426 | 0.0106 | 51.1179
19.5 | 1.7646 | 0.03769 | 0.0111 | 46.8188
20 | 1.7749 | 0.04162 | 0.0113 | 42.6454

## 123. Re 14M Mach 0.10 (1)
BIGFOIL.COM POLAR EXPORT
NACA63-116 a=0.8
NACA63-116 a=0.8 |  |  |  | Cl Max: | 1.348 | at alpha= | 14 | deg
JavaFoil+Calcfoil stall+Eppler ext transition |  |  |  | L/D Max: | 107.554 | at alpha= | 8.5 | deg
Re: | 14000000 |  |  | Cd Min: | 0.00514 | at alpha= | 0 | deg
Mach: | 0.1 |  |  | Cl=0 at alpha= | -0.78688 | deg
|  |  |  | @ Cl=0.1, Cd= | 0.0051415
|  |  |  | @ Cl=0.4, Cd= | 0.0057716
|  |  |  | @ Cl=0.6, Cd= | 0.006747
alpha (deg) | Cl | Cd | Cm | Cl/Cd
-20 | -0.992 | 0.09595 | 0.003 | -10.341
-19.5 | -1.051 | 0.06595 | 0.003 | -15.94
-19 | -1.079 | 0.05852 | 0.003 | -18.442
-18.5 | -1.106 | 0.0513 | 0.002 | -21.556
-18 | -1.132 | 0.04381 | 0.002 | -25.85
-17.5 | -1.15 | 0.04048 | 0.002 | -28.406
-17 | -1.172 | 0.03457 | 0.001 | -33.889
-16.5 | -1.186 | 0.03111 | 0.001 | -38.13
-16 | -1.199 | 0.02732 | 0 | -43.889
-15.5 | -1.207 | 0.02471 | 0 | -48.843
-15 | -1.212 | 0.02211 | -0.001 | -54.8
-14.5 | -1.211 | 0.02028 | -0.001 | -59.707
-14 | -1.207 | 0.01837 | -0.002 | -65.729
-13.5 | -1.199 | 0.01694 | -0.003 | -70.738
-13 | -1.187 | 0.01558 | -0.003 | -76.161
-12.5 | -1.172 | 0.01409 | -0.004 | -83.174
-12 | -1.151 | 0.0131 | -0.004 | -87.888
-11.5 | -1.127 | 0.01248 | -0.005 | -90.314
-11 | -1.099 | 0.01167 | -0.005 | -94.146
-10.5 | -1.067 | 0.01099 | -0.006 | -97.091
-10 | -1.032 | 0.00916 | -0.007 | -112.723
-9.5 | -0.999 | 0.00969 | -0.007 | -103.071
-9 | -0.953 | 0.00927 | -0.008 | -102.798
-8.5 | -0.905 | 0.00887 | -0.008 | -102.015
-8 | -0.853 | 0.00857 | -0.009 | -99.589
-7.5 | -0.8 | 0.00823 | -0.01 | -97.137
-7 | -0.745 | 0.00805 | -0.01 | -92.516
-6.5 | -0.688 | 0.00779 | -0.011 | -88.35
-6 | -0.631 | 0.00751 | -0.011 | -84.027
-5.5 | -0.573 | 0.00735 | -0.012 | -77.913
-5 | -0.514 | 0.00703 | -0.013 | -73.085
-4.5 | -0.454 | 0.00663 | -0.013 | -68.484
-4 | -0.394 | 0.00645 | -0.014 | -61.009
-3.5 | -0.333 | 0.0062 | -0.015 | -53.717
-3 | -0.272 | 0.00591 | -0.015 | -46.009
-2.5 | -0.211 | 0.00564 | -0.016 | -37.354
-2 | -0.149 | 0.00553 | -0.016 | -27.024
-1.5 | -0.088 | 0.0054 | -0.017 | -16.26
-1 | -0.026 | 0.00526 | -0.018 | -5.009
-0.5 | 0.035 | 0.00517 | -0.018 | 6.818
0 | 0.097 | 0.00514 | -0.019 | 18.858
0.5 | 0.158 | 0.00517 | -0.019 | 30.65
1 | 0.22 | 0.00527 | -0.02 | 41.762
1.5 | 0.281 | 0.00545 | -0.021 | 51.551
2 | 0.342 | 0.00565 | -0.021 | 60.576
2.5 | 0.404 | 0.00578 | -0.022 | 69.893
3 | 0.465 | 0.00603 | -0.022 | 77.131
3.5 | 0.526 | 0.00635 | -0.023 | 82.782
4 | 0.586 | 0.00667 | -0.024 | 87.895
4.5 | 0.646 | 0.007 | -0.024 | 92.224
5 | 0.705 | 0.00727 | -0.025 | 96.981
5.5 | 0.763 | 0.00781 | -0.025 | 97.71
6 | 0.821 | 0.00818 | -0.026 | 100.334
6.5 | 0.878 | 0.00851 | -0.027 | 103.148
7 | 0.933 | 0.00888 | -0.027 | 105.127
7.5 | 0.986 | 0.00926 | -0.028 | 106.51
8 | 1.037 | 0.00972 | -0.028 | 106.697
8.5 | 1.079 | 0.01003 | -0.029 | 107.554
9 | 1.122 | 0.01049 | -0.029 | 106.955
9.5 | 1.162 | 0.01099 | -0.03 | 105.711
10 | 1.199 | 0.01159 | -0.03 | 103.491
10.5 | 1.233 | 0.01212 | -0.031 | 101.768
11 | 1.263 | 0.01296 | -0.031 | 97.436
11.5 | 1.29 | 0.01367 | -0.031 | 94.401
12 | 1.312 | 0.01461 | -0.032 | 89.819
12.5 | 1.331 | 0.01559 | -0.032 | 85.328
13 | 1.342 | 0.01658 | -0.033 | 80.909
13.5 | 1.347 | 0.01788 | -0.033 | 75.335
14 | 1.348 | 0.01913 | -0.033 | 70.449
14.5 | 1.344 | 0.02055 | -0.034 | 65.419
15 | 1.335 | 0.02235 | -0.034 | 59.745
15.5 | 1.322 | 0.02432 | -0.034 | 54.351
16 | 1.305 | 0.02643 | -0.035 | 49.373
16.5 | 1.283 | 0.02935 | -0.035 | 43.701
17 | 1.258 | 0.03219 | -0.035 | 39.087
17.5 | 1.231 | 0.03542 | -0.035 | 34.746
18 | 1.197 | 0.04046 | -0.035 | 29.598
18.5 | 1.16 | 0.04756 | -0.035 | 24.388
19 | 1.124 | 0.05368 | -0.035 | 20.936

## 124. Re 14M Mach 0.10 (2)
BIGFOIL.COM POLAR EXPORT
NACA63-116 a=0.8
NACA63-116 a=0.8 |  |  |  | Cl Max: | 1.7697 | at alpha= | 20 | deg
XFOIL ncrit=9 |  |  |  | L/D Max: | 124.721 | at alpha= | 10 | deg
Re: | 14000000 |  |  | Cd Min: | 0.04459 | at alpha= | 20 | deg
Mach: | 0.1 |  |  | Cl=0 at alpha= | -0.78536 | deg
|  |  |  | @ Cl=0.1, Cd= | 0.0040028
|  |  |  | @ Cl=0.4, Cd= | 0.0047181
|  |  |  | @ Cl=0.6, Cd= | 0.0061103
alpha (deg) | Cl | Cd | Cm | Cl/Cd
-20 | -1.6877 | 0.03918 | -0.0413 | -43.0755
-19.5 | -1.6781 | 0.03518 | -0.0414 | -47.7004
-19 | -1.667 | 0.03161 | -0.041 | -52.7365
-18.5 | -1.6585 | 0.02806 | -0.0401 | -59.1055
-18 | -1.6423 | 0.02527 | -0.039 | -64.9901
-17.5 | -1.6265 | 0.02262 | -0.0374 | -71.9054
-17 | -1.6064 | 0.02044 | -0.0356 | -78.591
-16.5 | -1.5854 | 0.01847 | -0.0335 | -85.8365
-16 | -1.5633 | 0.01697 | -0.0308 | -92.1214
-15.5 | -1.5402 | 0.01565 | -0.0277 | -98.4153
-15 | -1.5182 | 0.01455 | -0.0239 | -104.3436
-14.5 | -1.5027 | 0.01372 | -0.018 | -109.5262
-14 | -1.465 | 0.01308 | -0.0155 | -112.0031
-13.5 | -1.4231 | 0.01241 | -0.0137 | -114.6737
-13 | -1.378 | 0.01178 | -0.0123 | -116.9779
-12.5 | -1.3301 | 0.01122 | -0.0114 | -118.5472
-12 | -1.2797 | 0.01075 | -0.0108 | -119.0419
-11.5 | -1.2277 | 0.01032 | -0.0104 | -118.9632
-11 | -1.1755 | 0.00985 | -0.01 | -119.3401
-10.5 | -1.1223 | 0.00942 | -0.0098 | -119.1401
-10 | -1.0677 | 0.00906 | -0.0098 | -117.8477
-9.5 | -1.0124 | 0.00871 | -0.0098 | -116.2342
-9 | -0.957 | 0.00836 | -0.0099 | -114.4737
-8.5 | -0.9005 | 0.00807 | -0.0102 | -111.5861
-8 | -0.8438 | 0.00777 | -0.0105 | -108.5972
-7.5 | -0.7866 | 0.00751 | -0.0108 | -104.7403
-7 | -0.729 | 0.00726 | -0.0113 | -100.4132
-6.5 | -0.6711 | 0.00702 | -0.0117 | -95.5983
-6 | -0.6131 | 0.00679 | -0.0122 | -90.2946
-5.5 | -0.5548 | 0.00656 | -0.0128 | -84.5732
-5 | -0.4965 | 0.00629 | -0.0133 | -78.9348
-4.5 | -0.4383 | 0.006 | -0.0139 | -73.05
-4 | -0.3796 | 0.00574 | -0.0145 | -66.1324
-3 | -0.262 | 0.00523 | -0.0158 | -50.0956
-2.5 | -0.203 | 0.00493 | -0.0165 | -41.1765
-2 | -0.1449 | 0.00446 | -0.0173 | -32.4888
-1.5 | -0.0858 | 0.00421 | -0.0181 | -20.38
-1 | -0.0258 | 0.00412 | -0.0189 | -6.2621
-0.5 | 0.0343 | 0.00404 | -0.0197 | 8.4901
0 | 0.0944 | 0.004 | -0.0205 | 23.6
0.5 | 0.1544 | 0.00403 | -0.0213 | 38.3127
1 | 0.2142 | 0.00411 | -0.0221 | 52.1168
1.5 | 0.2738 | 0.00423 | -0.0229 | 64.7281
2 | 0.3335 | 0.00434 | -0.0237 | 76.8433
2.5 | 0.392 | 0.00463 | -0.0243 | 84.6652
3 | 0.4483 | 0.00525 | -0.0247 | 85.3905
3.5 | 0.5062 | 0.00557 | -0.0253 | 90.8797
4 | 0.564 | 0.00589 | -0.0258 | 95.7555
4.5 | 0.6212 | 0.00624 | -0.0262 | 99.5513
5 | 0.6784 | 0.00656 | -0.0266 | 103.4146
5.5 | 0.7353 | 0.0069 | -0.0269 | 106.5652
6 | 0.7917 | 0.00724 | -0.0271 | 109.3508
6.5 | 0.8483 | 0.00754 | -0.0274 | 112.5066
7 | 0.9046 | 0.00783 | -0.0276 | 115.53
7.5 | 0.9607 | 0.00811 | -0.0278 | 118.4587
8 | 1.016 | 0.00844 | -0.0278 | 120.3791
8.5 | 1.0712 | 0.00874 | -0.0278 | 122.5629
9 | 1.125 | 0.00911 | -0.0277 | 123.4907
9.5 | 1.1787 | 0.00946 | -0.0275 | 124.5983
10 | 1.231 | 0.00987 | -0.027 | 124.7214
10.5 | 1.282 | 0.01031 | -0.0264 | 124.3453
11 | 1.3323 | 0.01073 | -0.0257 | 124.1659
11.5 | 1.3801 | 0.01125 | -0.0246 | 122.6756
12 | 1.4253 | 0.01181 | -0.0231 | 120.6859
12.5 | 1.4695 | 0.01232 | -0.0215 | 119.2776
13 | 1.5047 | 0.0129 | -0.0182 | 116.6434
13.5 | 1.526 | 0.01364 | -0.0129 | 111.8768
14 | 1.5488 | 0.01469 | -0.0086 | 105.4323
14.5 | 1.5738 | 0.01586 | -0.005 | 99.2308
15 | 1.6003 | 0.01705 | -0.002 | 93.8592
15.5 | 1.625 | 0.01825 | 0.0009 | 89.0411
16 | 1.648 | 0.02002 | 0.0035 | 82.3177
16.5 | 1.6692 | 0.02206 | 0.0057 | 75.6664
17 | 1.6867 | 0.02448 | 0.0079 | 68.9011
17.5 | 1.7042 | 0.02706 | 0.0096 | 62.9786
18 | 1.7206 | 0.02989 | 0.0111 | 57.5644
18.5 | 1.7344 | 0.03312 | 0.0122 | 52.3671
19 | 1.7486 | 0.03653 | 0.0129 | 47.8675
19.5 | 1.7603 | 0.04034 | 0.0132 | 43.6366
20 | 1.7697 | 0.04459 | 0.0132 | 39.6883

## 125. Re 14M Mach 0.25 (1)
BIGFOIL.COM POLAR EXPORT
NACA63-116 a=0.8
NACA63-116 a=0.8 |  |  |  | Cl Max: | 1.285 | at alpha= | 12.5 | deg
JavaFoil+Calcfoil stall+Eppler ext transition |  |  |  | L/D Max: | 109.273 | at alpha= | 7.5 | deg
Re: | 14000000 |  |  | Cd Min: | 0.0052 | at alpha= | -0.5 | deg
Mach: | 0.25 |  |  | Cl=0 at alpha= | -0.78571 | deg
|  |  |  | @ Cl=0.1, Cd= | 0.0052
|  |  |  | @ Cl=0.4, Cd= | 0.0058243
|  |  |  | @ Cl=0.6, Cd= | 0.0067987
alpha (deg) | Cl | Cd | Cm | Cl/Cd
-18 | -0.731 | 0.12006 | 0.002 | -6.093
-17.5 | -0.789 | 0.10245 | 0.001 | -7.697
-17 | -0.866 | 0.06976 | 0.001 | -12.409
-16.5 | -0.912 | 0.06243 | 0.001 | -14.607
-16 | -0.968 | 0.04811 | 0 | -20.113
-15.5 | -1.023 | 0.0348 | 0 | -29.388
-15 | -1.058 | 0.02997 | -0.001 | -35.285
-14.5 | -1.086 | 0.02596 | -0.001 | -41.824
-14 | -1.105 | 0.0232 | -0.002 | -47.642
-13.5 | -1.12 | 0.02021 | -0.003 | -55.428
-13 | -1.126 | 0.01824 | -0.003 | -61.762
-12.5 | -1.125 | 0.01666 | -0.004 | -67.554
-12 | -1.119 | 0.01514 | -0.004 | -73.874
-11.5 | -1.107 | 0.01364 | -0.005 | -81.16
-11 | -1.088 | 0.01281 | -0.006 | -84.956
-10.5 | -1.064 | 0.01199 | -0.006 | -88.687
-10 | -1.034 | 0.01125 | -0.007 | -91.943
-9.5 | -1 | 0.01029 | -0.007 | -97.225
-9 | -0.963 | 0.00982 | -0.008 | -98.062
-8.5 | -0.922 | 0.00936 | -0.009 | -98.526
-8 | -0.871 | 0.00891 | -0.009 | -97.776
-7.5 | -0.818 | 0.0086 | -0.01 | -95.07
-7 | -0.762 | 0.00828 | -0.011 | -92.126
-6.5 | -0.705 | 0.00802 | -0.011 | -87.972
-6 | -0.647 | 0.0077 | -0.012 | -84.034
-5.5 | -0.588 | 0.00747 | -0.012 | -78.655
-5 | -0.527 | 0.00724 | -0.013 | -72.836
-4.5 | -0.466 | 0.00672 | -0.014 | -69.381
-4 | -0.404 | 0.00654 | -0.014 | -61.82
-3.5 | -0.342 | 0.0063 | -0.015 | -54.257
-3 | -0.279 | 0.006 | -0.016 | -46.592
-2.5 | -0.217 | 0.00571 | -0.016 | -37.937
-2 | -0.153 | 0.00558 | -0.017 | -27.486
-1.5 | -0.09 | 0.00546 | -0.017 | -16.548
-1 | -0.027 | 0.0053 | -0.018 | -5.114
-0.5 | 0.036 | 0.0052 | -0.019 | 6.955
0 | 0.1 | 0.0052 | -0.019 | 19.142
0.5 | 0.163 | 0.00521 | -0.02 | 31.245
1 | 0.226 | 0.00531 | -0.021 | 42.568
1.5 | 0.289 | 0.00553 | -0.021 | 52.245
2 | 0.352 | 0.00571 | -0.022 | 61.648
2.5 | 0.415 | 0.00586 | -0.022 | 70.796
3 | 0.478 | 0.00612 | -0.023 | 78.003
3.5 | 0.54 | 0.00646 | -0.024 | 83.57
4 | 0.602 | 0.00681 | -0.024 | 88.35
4.5 | 0.663 | 0.00715 | -0.025 | 92.748
5 | 0.724 | 0.00749 | -0.026 | 96.651
5.5 | 0.783 | 0.00815 | -0.026 | 96.124
6 | 0.842 | 0.00842 | -0.027 | 100.056
6.5 | 0.899 | 0.00878 | -0.027 | 102.494
7 | 0.955 | 0.00926 | -0.028 | 103.16
7.5 | 1.005 | 0.0092 | -0.028 | 109.273
8 | 1.051 | 0.0101 | -0.029 | 104.001
8.5 | 1.095 | 0.01057 | -0.029 | 103.571
9 | 1.135 | 0.01116 | -0.03 | 101.69
9.5 | 1.172 | 0.01175 | -0.03 | 99.688
10 | 1.204 | 0.01242 | -0.031 | 96.931
10.5 | 1.232 | 0.01317 | -0.031 | 93.552
11 | 1.254 | 0.01411 | -0.032 | 88.858
11.5 | 1.271 | 0.01518 | -0.032 | 83.749
12 | 1.282 | 0.01622 | -0.033 | 79.037
12.5 | 1.285 | 0.01774 | -0.033 | 72.454
13 | 1.277 | 0.01919 | -0.033 | 66.556
13.5 | 1.262 | 0.02079 | -0.034 | 60.674
14 | 1.237 | 0.02269 | -0.034 | 54.543
14.5 | 1.205 | 0.02501 | -0.034 | 48.191
15 | 1.163 | 0.0287 | -0.034 | 40.506
15.5 | 1.115 | 0.03233 | -0.035 | 34.482
16 | 1.058 | 0.03762 | -0.035 | 28.118
16.5 | 0.992 | 0.04527 | -0.034 | 21.925
17 | 0.915 | 0.05921 | -0.033 | 15.454
17.5 | 0.817 | 0.0918 | -0.03 | 8.895

## 126. Re 14M Mach 0.25 (2)
BIGFOIL.COM POLAR EXPORT
NACA63-116 a=0.8
NACA63-116 a=0.8 |  |  |  | Cl Max: | 1.7178 | at alpha= | 19.5 | deg
XFOIL ncrit=9 |  |  |  | L/D Max: | 122.566 | at alpha= | 9 | deg
Re: | 14000000 |  |  | Cd Min: | 0.06533 | at alpha= | 20 | deg
Mach: | 0.25 |  |  | Cl=0 at alpha= | -0.78457 | deg
|  |  |  | @ Cl=0.1, Cd= | 0.0040012
|  |  |  | @ Cl=0.4, Cd= | 0.0045925
|  |  |  | @ Cl=0.6, Cd= | 0.0060944
alpha (deg) | Cl | Cd | Cm | Cl/Cd
-20 | -1.6186 | 0.06016 | -0.048 | -26.9049
-19.5 | -1.6246 | 0.05318 | -0.0501 | -30.5491
-19 | -1.6259 | 0.04705 | -0.0514 | -34.5569
-18.5 | -1.6236 | 0.04156 | -0.052 | -39.0664
-18 | -1.6135 | 0.03705 | -0.052 | -43.5493
-17.5 | -1.6039 | 0.03276 | -0.0515 | -48.9591
-17 | -1.5916 | 0.02901 | -0.0504 | -54.8638
-16 | -1.5533 | 0.02252 | -0.0482 | -68.9742
-15.5 | -1.538 | 0.02035 | -0.0445 | -75.5774
-15 | -1.5156 | 0.01831 | -0.0414 | -82.7744
-14.5 | -1.4906 | 0.01657 | -0.0381 | -89.9578
-14 | -1.466 | 0.01508 | -0.0343 | -97.2149
-13.5 | -1.4436 | 0.01391 | -0.0292 | -103.7815
-13 | -1.4197 | 0.01311 | -0.0233 | -108.2914
-12.5 | -1.376 | 0.01236 | -0.0205 | -111.3269
-12 | -1.3281 | 0.01165 | -0.0184 | -114
-11.5 | -1.2767 | 0.01103 | -0.0168 | -115.748
-11 | -1.2224 | 0.01051 | -0.0156 | -116.3083
-10.5 | -1.1667 | 0.01004 | -0.0146 | -116.2052
-10 | -1.1108 | 0.00954 | -0.0138 | -116.4361
-9.5 | -1.0532 | 0.00911 | -0.0133 | -115.6092
-9 | -0.9947 | 0.00875 | -0.013 | -113.68
-8.5 | -0.9362 | 0.00836 | -0.0127 | -111.9856
-8 | -0.8766 | 0.00805 | -0.0127 | -108.8944
-7.5 | -0.817 | 0.00772 | -0.0127 | -105.829
-7 | -0.7567 | 0.00747 | -0.0129 | -101.2985
-6.5 | -0.6964 | 0.00718 | -0.0131 | -96.9916
-6 | -0.6357 | 0.00693 | -0.0134 | -91.7316
-5.5 | -0.575 | 0.0067 | -0.0138 | -85.8209
-5 | -0.5143 | 0.00644 | -0.0142 | -79.8602
-4.5 | -0.454 | 0.0061 | -0.0146 | -74.4262
-4 | -0.3932 | 0.00583 | -0.0152 | -67.4443
-3.5 | -0.3323 | 0.00553 | -0.0158 | -60.0904
-3 | -0.2713 | 0.00528 | -0.0164 | -51.3826
-2.5 | -0.2102 | 0.00497 | -0.0171 | -42.2938
-2 | -0.1503 | 0.00444 | -0.0178 | -33.8514
-1.5 | -0.0889 | 0.00422 | -0.0186 | -21.0664
-1 | -0.0268 | 0.00413 | -0.0194 | -6.4891
-0.5 | 0.0354 | 0.00404 | -0.0203 | 8.7624
0 | 0.0976 | 0.004 | -0.0211 | 24.4
0.5 | 0.1598 | 0.00403 | -0.022 | 39.6526
1 | 0.2217 | 0.00412 | -0.0228 | 53.8107
1.5 | 0.2835 | 0.00424 | -0.0236 | 66.8632
2 | 0.3453 | 0.00435 | -0.0243 | 79.3793
2.5 | 0.4062 | 0.00462 | -0.025 | 87.9221
3 | 0.464 | 0.00528 | -0.0253 | 87.8788
3.5 | 0.5238 | 0.00564 | -0.0258 | 92.8723
4 | 0.5835 | 0.006 | -0.0261 | 97.25
4.5 | 0.6429 | 0.00634 | -0.0265 | 101.4038
5 | 0.7022 | 0.00669 | -0.0267 | 104.9626
5.5 | 0.7606 | 0.0071 | -0.0268 | 107.1268
6 | 0.8192 | 0.00745 | -0.0268 | 109.9597
6.5 | 0.8782 | 0.00776 | -0.0268 | 113.1701
7 | 0.9367 | 0.00808 | -0.0268 | 115.9282
7.5 | 0.995 | 0.0084 | -0.0266 | 118.4524
8 | 1.0527 | 0.00874 | -0.0263 | 120.4462
8.5 | 1.1094 | 0.00912 | -0.0258 | 121.6447
9 | 1.1656 | 0.00951 | -0.0251 | 122.5657
9.5 | 1.2201 | 0.00997 | -0.0241 | 122.3771
10 | 1.2736 | 0.01044 | -0.0229 | 121.9923
10.5 | 1.3255 | 0.01093 | -0.0215 | 121.2717
11 | 1.3733 | 0.01155 | -0.0193 | 118.9004
11.5 | 1.4188 | 0.01215 | -0.0168 | 116.7737
12 | 1.4479 | 0.01279 | -0.0114 | 113.2056
12.5 | 1.4741 | 0.0137 | -0.0062 | 107.5985
13 | 1.4994 | 0.01496 | -0.0016 | 100.2273
13.5 | 1.5276 | 0.0163 | 0.0021 | 93.7178
14 | 1.556 | 0.01782 | 0.0055 | 87.3176
14.5 | 1.5822 | 0.01958 | 0.0088 | 80.8069
15 | 1.6047 | 0.02158 | 0.012 | 74.3605
16.5 | 1.6592 | 0.0301 | 0.0191 | 55.1229
17 | 1.6752 | 0.0336 | 0.0206 | 49.8571
17.5 | 1.6916 | 0.03733 | 0.0217 | 45.3148
18 | 1.7035 | 0.04165 | 0.0223 | 40.9004
18.5 | 1.7119 | 0.04653 | 0.0225 | 36.7913
19 | 1.7157 | 0.05215 | 0.022 | 32.8993
19.5 | 1.7178 | 0.05819 | 0.021 | 29.5205
20 | 1.713 | 0.06533 | 0.0191 | 26.2207

## 127. Re 14M Mach 0.50 (1)
BIGFOIL.COM POLAR EXPORT
NACA63-116 a=0.8
NACA63-116 a=0.8 |  |  |  | Cl Max: | 1.16 | at alpha= | 20 | deg
JavaFoil+Calcfoil stall+Eppler ext transition |  |  |  | L/D Max: | 91.875 | at alpha= | 4.5 | deg
Re: | 14000000 |  |  | Cd Min: | 0.00535 | at alpha= | 0 | deg
Mach: | 0.5 |  |  | Cl=0 at alpha= | -0.78571 | deg
|  |  |  | @ Cl=0.1, Cd= | 0.0053562
|  |  |  | @ Cl=0.4, Cd= | 0.005986
|  |  |  | @ Cl=0.6, Cd= | 0.0070977
alpha (deg) | Cl | Cd | Cm | Cl/Cd
-20 | -1.08 | 0.17894 | 0.003 | -6.034
-19.5 | -1.051 | 0.17607 | 0.003 | -5.97
-19 | -1.023 | 0.16663 | 0.002 | -6.139
-18.5 | -0.998 | 0.15359 | 0.002 | -6.501
-18 | -0.97 | 0.14818 | 0.002 | -6.546
-17.5 | -0.94 | 0.14424 | 0.001 | -6.518
-17 | -0.911 | 0.13822 | 0.001 | -6.594
-16.5 | -0.89 | 0.12202 | 0 | -7.293
-16 | -0.862 | 0.11533 | 0 | -7.477
-15.5 | -0.846 | 0.09497 | 0 | -8.91
-15 | -0.804 | 0.10023 | -0.001 | -8.021
-14.5 | -0.787 | 0.09234 | -0.001 | -8.522
-14 | -0.742 | 0.10505 | -0.001 | -7.063
-13.5 | -0.787 | 0.04628 | -0.003 | -17.005
-13 | -0.783 | 0.03139 | -0.003 | -24.943
-12.5 | -0.663 | 0.08494 | -0.003 | -7.808
-12 | -0.678 | 0.05055 | -0.004 | -13.413
-11.5 | -0.694 | 0.02602 | -0.005 | -26.679
-11 | -0.672 | 0.02095 | -0.006 | -32.093
-10.5 | -0.552 | 0.06602 | -0.004 | -8.367
-10 | -0.609 | 0.01921 | -0.007 | -31.693
-9.5 | -0.491 | 0.06332 | -0.004 | -7.759
-9 | -0.875 | 0.01468 | -0.009 | -59.644
-8.5 | -0.907 | 0.01299 | -0.009 | -69.795
-8 | -0.894 | 0.01185 | -0.01 | -75.456
-7.5 | -0.861 | 0.01095 | -0.011 | -78.606
-7 | -0.818 | 0.0101 | -0.012 | -80.978
-6.5 | -0.769 | 0.00938 | -0.012 | -81.952
-6 | -0.714 | 0.0088 | -0.013 | -81.14
-5.5 | -0.651 | 0.00831 | -0.014 | -78.369
-5 | -0.586 | 0.00809 | -0.015 | -72.407
-4.5 | -0.519 | 0.00756 | -0.015 | -68.677
-4 | -0.451 | 0.00701 | -0.016 | -64.365
-3.5 | -0.382 | 0.00676 | -0.017 | -56.434
-3 | -0.312 | 0.00637 | -0.017 | -49.012
-2.5 | -0.242 | 0.00602 | -0.018 | -40.17
-2 | -0.171 | 0.00582 | -0.019 | -29.465
-1.5 | -0.101 | 0.00566 | -0.02 | -17.844
-1 | -0.03 | 0.00545 | -0.02 | -5.551
-0.5 | 0.04 | 0.00539 | -0.021 | 7.508
0 | 0.111 | 0.00535 | -0.022 | 20.784
0.5 | 0.182 | 0.00535 | -0.022 | 34.006
1 | 0.253 | 0.00546 | -0.023 | 46.267
1.5 | 0.323 | 0.00575 | -0.024 | 56.085
2 | 0.393 | 0.00596 | -0.024 | 65.903
2.5 | 0.463 | 0.00622 | -0.025 | 74.473
3 | 0.533 | 0.0066 | -0.026 | 80.738
3.5 | 0.603 | 0.00712 | -0.026 | 84.601
4 | 0.671 | 0.00761 | -0.027 | 88.132
4.5 | 0.739 | 0.00804 | -0.028 | 91.875
5 | 0.804 | 0.00885 | -0.029 | 90.88
5.5 | 0.861 | 0.00952 | -0.029 | 90.469
6 | 0.918 | 0.01003 | -0.03 | 91.61
6.5 | 0.972 | 0.01064 | -0.03 | 91.385
7 | 1.022 | 0.01139 | -0.031 | 89.673
7.5 | 1.06 | 0.01225 | -0.031 | 86.564
8 | 1.085 | 0.01311 | -0.032 | 82.817
8.5 | 1.088 | 0.0144 | -0.032 | 75.576
9 | 1.043 | 0.01663 | -0.033 | 62.751
9.5 | 0.684 | 0.01946 | -0.033 | 35.131
10 | 0.717 | 0.01943 | -0.034 | 36.89
10.5 | 0.741 | 0.02287 | -0.034 | 32.428
11 | 0.673 | 0.06773 | -0.024 | 9.935
11.5 | 0.806 | 0.02381 | -0.035 | 33.853
12 | 0.829 | 0.02821 | -0.035 | 29.379
12.5 | 0.836 | 0.03939 | -0.034 | 21.214
13 | 0.89 | 0.0303 | -0.036 | 29.375
13.5 | 0.906 | 0.03785 | -0.036 | 23.935
14 | 0.904 | 0.05551 | -0.034 | 16.283
14.5 | 0.902 | 0.07577 | -0.032 | 11.904
15 | 0.98 | 0.04957 | -0.036 | 19.774
15.5 | 0.929 | 0.1029 | -0.029 | 9.026
16 | 0.958 | 0.10787 | -0.029 | 8.878
16.5 | 0.965 | 0.13689 | -0.026 | 7.048
17 | 0.995 | 0.13787 | -0.027 | 7.217
17.5 | 1.025 | 0.14323 | -0.028 | 7.156
18 | 1.053 | 0.14903 | -0.029 | 7.065
18.5 | 1.075 | 0.16823 | -0.028 | 6.39
19 | 1.104 | 0.17149 | -0.029 | 6.435
19.5 | 1.131 | 0.18584 | -0.029 | 6.088
20 | 1.16 | 0.18918 | -0.03 | 6.134

## 128. Re 14M Mach 0.50 (2)
BIGFOIL.COM POLAR EXPORT
NACA63-116 a=0.8
NACA63-116 a=0.8 |  |  |  | Cl Max: | 1.3626 | at alpha= | 10.5 | deg
XFOIL ncrit=9 |  |  |  | L/D Max: | 114.838 | at alpha= | 7.5 | deg
Re: | 14000000 |  |  | Cd Min: | 0.11549 | at alpha= | 15.5 | deg
Mach: | 0.5 |  |  | Cl=0 at alpha= | -0.78034 | deg
|  |  |  | @ Cl=0.1, Cd= | 0.0040768
|  |  |  | @ Cl=0.4, Cd= | 0.0044624
|  |  |  | @ Cl=0.6, Cd= | 0.0059427
alpha (deg) | Cl | Cd | Cm | Cl/Cd
-14.5 | -0.9569 | 0.09263 | -0.0373 | -10.3303
-14 | -0.9797 | 0.08024 | -0.0458 | -12.2096
-13.5 | -1.0068 | 0.06829 | -0.0535 | -14.743
-13 | -1.0346 | 0.05736 | -0.0597 | -18.037
-12.5 | -1.067 | 0.04719 | -0.0643 | -22.6107
-12 | -1.0979 | 0.03834 | -0.0666 | -28.6359
-11 | -1.1586 | 0.02411 | -0.0634 | -48.0547
-10.5 | -1.1805 | 0.01869 | -0.0582 | -63.1621
-10 | -1.1891 | 0.01463 | -0.0513 | -81.2782
-9.5 | -1.1926 | 0.01214 | -0.0414 | -98.2372
-9 | -1.1531 | 0.01091 | -0.0341 | -105.692
-8.5 | -1.0909 | 0.01009 | -0.0298 | -108.1169
-8 | -1.0226 | 0.00948 | -0.0267 | -107.8692
-7.5 | -0.9532 | 0.00892 | -0.0243 | -106.861
-7 | -0.8818 | 0.00847 | -0.0225 | -104.1086
-6.5 | -0.8105 | 0.00804 | -0.021 | -100.8085
-6 | -0.7385 | 0.0077 | -0.0201 | -95.9091
-5.5 | -0.6667 | 0.00735 | -0.0194 | -90.7075
-5 | -0.595 | 0.00704 | -0.019 | -84.517
-4.5 | -0.524 | 0.00671 | -0.0188 | -78.0924
-4 | -0.4541 | 0.00625 | -0.0187 | -72.656
-3.5 | -0.3836 | 0.00591 | -0.0189 | -64.9069
-3 | -0.3131 | 0.00556 | -0.0192 | -56.3129
-2.5 | -0.2431 | 0.00514 | -0.0197 | -47.2957
-2 | -0.1748 | 0.00449 | -0.0203 | -38.931
-1.5 | -0.1033 | 0.00427 | -0.0211 | -24.192
-1 | -0.0315 | 0.00418 | -0.022 | -7.5359
-0.5 | 0.0402 | 0.00411 | -0.0229 | 9.781
0 | 0.1123 | 0.00407 | -0.0238 | 27.5921
0.5 | 0.1845 | 0.00408 | -0.0248 | 45.2206
1 | 0.2563 | 0.00416 | -0.0257 | 61.6106
1.5 | 0.3278 | 0.00429 | -0.0265 | 76.4103
2 | 0.3993 | 0.00446 | -0.0272 | 89.5291
2.5 | 0.47 | 0.0047 | -0.0277 | 100
3 | 0.5361 | 0.00543 | -0.0277 | 98.7293
3.5 | 0.6034 | 0.00597 | -0.0275 | 101.072
4 | 0.6709 | 0.00648 | -0.0272 | 103.534
4.5 | 0.7389 | 0.00694 | -0.0267 | 106.4697
5 | 0.8048 | 0.0075 | -0.0257 | 107.3067
5.5 | 0.8717 | 0.00799 | -0.0245 | 109.0989
6 | 0.9394 | 0.00841 | -0.0232 | 111.7004
6.5 | 1.0065 | 0.00884 | -0.0214 | 113.8575
7 | 1.0718 | 0.00934 | -0.0191 | 114.7537
7.5 | 1.1346 | 0.00988 | -0.0162 | 114.8381
8 | 1.1939 | 0.01048 | -0.0123 | 113.9218
8.5 | 1.2317 | 0.01122 | -0.0051 | 109.7772
9 | 1.2672 | 0.01235 | 0.0017 | 102.6073
9.5 | 1.3062 | 0.01375 | 0.0076 | 94.9964
10 | 1.3405 | 0.01568 | 0.0135 | 85.4911
10.5 | 1.3626 | 0.01849 | 0.0196 | 73.6939
11 | 1.3624 | 0.02279 | 0.0256 | 59.7806
11.5 | 1.3431 | 0.02869 | 0.0304 | 46.8142
12 | 1.3158 | 0.03585 | 0.0331 | 36.7029
12.5 | 1.284 | 0.04431 | 0.0335 | 28.9777
13 | 1.249 | 0.05408 | 0.0315 | 23.0954
13.5 | 1.2179 | 0.06463 | 0.0276 | 18.8442
14 | 1.1857 | 0.07642 | 0.0216 | 15.5156
14.5 | 1.1566 | 0.08895 | 0.0143 | 13.0028
15 | 1.1304 | 0.10207 | 0.0059 | 11.0748
15.5 | 1.1075 | 0.11549 | -0.003 | 9.5896

## 129. Re 16M Mach 0.00 (1)
BIGFOIL.COM POLAR EXPORT
NACA63-116 a=0.8
NACA63-116 a=0.8 |  |  |  | Cl Max: | 1.363 | at alpha= | 14 | deg
JavaFoil+Calcfoil stall+Eppler ext transition |  |  |  | L/D Max: | 110.286 | at alpha= | 8.5 | deg
Re: | 16000000 |  |  | Cd Min: | 0.00519 | at alpha= | 0 | deg
Mach: | 0 |  |  | Cl=0 at alpha= | -0.78688 | deg
|  |  |  | @ Cl=0.1, Cd= | 0.0051913
|  |  |  | @ Cl=0.4, Cd= | 0.0058331
|  |  |  | @ Cl=0.6, Cd= | 0.0067265
alpha (deg) | Cl | Cd | Cm | Cl/Cd
-20 | -1.078 | 0.06683 | 0.004 | -16.134
-19.5 | -1.107 | 0.05911 | 0.003 | -18.736
-19 | -1.135 | 0.05053 | 0.003 | -22.464
-18.5 | -1.156 | 0.04488 | 0.002 | -25.765
-18 | -1.178 | 0.03889 | 0.002 | -30.282
-17.5 | -1.194 | 0.03487 | 0.002 | -34.234
-17 | -1.207 | 0.03139 | 0.001 | -38.453
-16.5 | -1.218 | 0.02836 | 0.001 | -42.934
-16 | -1.226 | 0.0252 | 0 | -48.656
-15.5 | -1.23 | 0.02293 | 0 | -53.652
-15 | -1.23 | 0.02097 | -0.001 | -58.658
-14.5 | -1.227 | 0.01899 | -0.001 | -64.625
-14 | -1.22 | 0.0175 | -0.002 | -69.718
-13.5 | -1.21 | 0.01593 | -0.003 | -75.96
-13 | -1.196 | 0.01468 | -0.003 | -81.472
-12.5 | -1.178 | 0.01348 | -0.004 | -87.43
-12 | -1.157 | 0.01244 | -0.004 | -92.998
-11.5 | -1.131 | 0.0119 | -0.005 | -95.013
-11 | -1.102 | 0.01118 | -0.005 | -98.555
-10.5 | -1.069 | 0.01056 | -0.006 | -101.292
-10 | -1.04 | 0.00961 | -0.007 | -108.246
-9.5 | -0.996 | 0.00915 | -0.007 | -108.911
-9 | -0.95 | 0.00903 | -0.008 | -105.223
-8.5 | -0.901 | 0.00866 | -0.008 | -104.021
-8 | -0.85 | 0.00831 | -0.009 | -102.342
-7.5 | -0.796 | 0.00804 | -0.01 | -99.066
-7 | -0.741 | 0.00778 | -0.01 | -95.255
-6.5 | -0.685 | 0.00764 | -0.011 | -89.702
-6 | -0.628 | 0.00735 | -0.011 | -85.482
-5.5 | -0.57 | 0.00714 | -0.012 | -79.893
-5 | -0.511 | 0.00699 | -0.013 | -73.14
-4.5 | -0.452 | 0.00655 | -0.013 | -68.942
-4 | -0.392 | 0.00637 | -0.014 | -61.455
-3.5 | -0.331 | 0.00616 | -0.014 | -53.779
-3 | -0.271 | 0.00594 | -0.015 | -45.533
-2.5 | -0.21 | 0.00571 | -0.016 | -36.725
-2 | -0.149 | 0.00555 | -0.016 | -26.758
-1.5 | -0.087 | 0.00539 | -0.017 | -16.213
-1 | -0.026 | 0.00534 | -0.018 | -4.913
-0.5 | 0.035 | 0.00524 | -0.018 | 6.691
0 | 0.096 | 0.00519 | -0.019 | 18.564
0.5 | 0.158 | 0.00521 | -0.019 | 30.278
1 | 0.219 | 0.00538 | -0.02 | 40.701
1.5 | 0.28 | 0.00552 | -0.021 | 50.705
2 | 0.341 | 0.00563 | -0.021 | 60.477
2.5 | 0.402 | 0.00584 | -0.022 | 68.744
3 | 0.462 | 0.00605 | -0.022 | 76.458
3.5 | 0.523 | 0.00637 | -0.023 | 82.092
4 | 0.583 | 0.00665 | -0.024 | 87.635
4.5 | 0.643 | 0.00692 | -0.024 | 92.838
5 | 0.702 | 0.00717 | -0.025 | 97.779
5.5 | 0.76 | 0.00777 | -0.025 | 97.775
6 | 0.817 | 0.00802 | -0.026 | 101.831
6.5 | 0.874 | 0.00825 | -0.026 | 105.895
7 | 0.929 | 0.00861 | -0.027 | 107.912
7.5 | 0.982 | 0.00896 | -0.028 | 109.599
8 | 1.033 | 0.00941 | -0.028 | 109.832
8.5 | 1.082 | 0.00981 | -0.029 | 110.286
9 | 1.121 | 0.01017 | -0.029 | 110.178
9.5 | 1.161 | 0.01065 | -0.03 | 109.016
10 | 1.199 | 0.01116 | -0.03 | 107.469
10.5 | 1.234 | 0.01174 | -0.03 | 105.09
11 | 1.265 | 0.01244 | -0.031 | 101.676
11.5 | 1.293 | 0.01309 | -0.031 | 98.787
12 | 1.317 | 0.01398 | -0.032 | 94.221
12.5 | 1.337 | 0.01487 | -0.032 | 89.927
13 | 1.35 | 0.01578 | -0.033 | 85.563
13.5 | 1.358 | 0.01697 | -0.033 | 80.063
14 | 1.363 | 0.01811 | -0.033 | 75.236
14.5 | 1.362 | 0.01938 | -0.034 | 70.302
15 | 1.357 | 0.02105 | -0.034 | 64.463
15.5 | 1.348 | 0.02273 | -0.034 | 59.31
16 | 1.334 | 0.02495 | -0.035 | 53.472
16.5 | 1.318 | 0.02716 | -0.035 | 48.511
17 | 1.298 | 0.02963 | -0.035 | 43.806
17.5 | 1.275 | 0.03241 | -0.035 | 39.343
18 | 1.247 | 0.03669 | -0.036 | 33.997
18.5 | 1.216 | 0.04221 | -0.036 | 28.804
19 | 1.185 | 0.04703 | -0.036 | 25.203

## 130. Re 16M Mach 0.00 (2)
BIGFOIL.COM POLAR EXPORT
NACA63-116 a=0.8
NACA63-116 a=0.8 |  |  |  | Cl Max: | 1.7933 | at alpha= | 20 | deg
XFOIL ncrit=9 |  |  |  | L/D Max: | 128.077 | at alpha= | 10 | deg
Re: | 16000000 |  |  | Cd Min: | 0.03974 | at alpha= | 20 | deg
Mach: | 0 |  |  | Cl=0 at alpha= | -0.78643 | deg
|  |  |  | @ Cl=0.1, Cd= | 0.004
|  |  |  | @ Cl=0.4, Cd= | 0.0048114
|  |  |  | @ Cl=0.6, Cd= | 0.0060358
alpha (deg) | Cl | Cd | Cm | Cl/Cd
-20 | -1.714 | 0.0344 | -0.0391 | -49.8256
-19.5 | -1.7024 | 0.03099 | -0.0388 | -54.9338
-19 | -1.6873 | 0.02808 | -0.0381 | -60.089
-18.5 | -1.6756 | 0.02506 | -0.0369 | -66.8635
-16.5 | -1.5977 | 0.01699 | -0.0292 | -94.0377
-16 | -1.5777 | 0.01559 | -0.026 | -101.1995
-15.5 | -1.5565 | 0.0145 | -0.0223 | -107.3448
-15 | -1.5417 | 0.01368 | -0.0165 | -112.6974
-14.5 | -1.506 | 0.01307 | -0.0139 | -115.2257
-14 | -1.4636 | 0.0125 | -0.0124 | -117.088
-13.5 | -1.4192 | 0.01191 | -0.0111 | -119.1604
-13 | -1.3729 | 0.01132 | -0.0102 | -121.2809
-12.5 | -1.3244 | 0.0108 | -0.0095 | -122.6296
-12 | -1.2737 | 0.01036 | -0.0091 | -122.944
-11.5 | -1.2217 | 0.00997 | -0.0089 | -122.5376
-11 | -1.1693 | 0.00954 | -0.0088 | -122.5681
-10.5 | -1.1163 | 0.00912 | -0.0087 | -122.4013
-10 | -1.0619 | 0.00879 | -0.0089 | -120.8077
-9.5 | -1.0069 | 0.00847 | -0.009 | -118.8784
-9 | -0.9517 | 0.00813 | -0.0093 | -117.0603
-8.5 | -0.8956 | 0.00785 | -0.0096 | -114.0892
-8 | -0.8391 | 0.00759 | -0.01 | -110.5534
-7.5 | -0.7823 | 0.00732 | -0.0104 | -106.8716
-7 | -0.725 | 0.00709 | -0.0109 | -102.2567
-6.5 | -0.6675 | 0.00687 | -0.0114 | -97.1616
-6 | -0.6098 | 0.00663 | -0.0119 | -91.9759
-5.5 | -0.5518 | 0.00642 | -0.0125 | -85.9502
-5 | -0.4938 | 0.00619 | -0.0131 | -79.7738
-4.5 | -0.4358 | 0.0059 | -0.0137 | -73.8644
-4 | -0.3776 | 0.00566 | -0.0143 | -66.7138
-3.5 | -0.319 | 0.00541 | -0.015 | -58.9649
-3 | -0.2603 | 0.00519 | -0.0157 | -50.1541
-2.5 | -0.2017 | 0.00493 | -0.0164 | -40.9128
-2 | -0.1435 | 0.00455 | -0.0172 | -31.5385
-1 | -0.0255 | 0.0041 | -0.0188 | -6.2195
-0.5 | 0.0342 | 0.00404 | -0.0196 | 8.4653
0 | 0.0938 | 0.004 | -0.0204 | 23.45
0.5 | 0.1533 | 0.004 | -0.0212 | 38.325
1 | 0.2127 | 0.0041 | -0.022 | 51.878
1.5 | 0.272 | 0.00424 | -0.0228 | 64.1509
2 | 0.3311 | 0.00439 | -0.0235 | 75.4214
2.5 | 0.3888 | 0.00473 | -0.0242 | 82.1987
3.5 | 0.503 | 0.00556 | -0.0252 | 90.4676
4 | 0.5607 | 0.00583 | -0.0257 | 96.175
4.5 | 0.618 | 0.00613 | -0.0262 | 100.8157
5 | 0.6749 | 0.00644 | -0.0266 | 104.7981
5.5 | 0.7313 | 0.00678 | -0.027 | 107.8614
6 | 0.7876 | 0.00711 | -0.0273 | 110.7736
6.5 | 0.844 | 0.00738 | -0.0276 | 114.3631
7 | 0.9001 | 0.00765 | -0.0279 | 117.6601
7.5 | 0.9561 | 0.00791 | -0.0282 | 120.8723
8 | 1.0112 | 0.00822 | -0.0283 | 123.017
8.5 | 1.0661 | 0.0085 | -0.0284 | 125.4235
9 | 1.1199 | 0.00886 | -0.0284 | 126.3995
9.5 | 1.1735 | 0.00918 | -0.0283 | 127.8322
10 | 1.2257 | 0.00957 | -0.0281 | 128.0773
10.5 | 1.2771 | 0.00998 | -0.0277 | 127.9659
11 | 1.3277 | 0.01038 | -0.0272 | 127.9094
11.5 | 1.376 | 0.01086 | -0.0264 | 126.7035
12 | 1.4227 | 0.01137 | -0.0253 | 125.1275
12.5 | 1.4684 | 0.01185 | -0.0241 | 123.9156
13 | 1.5104 | 0.01241 | -0.0223 | 121.7083
13.5 | 1.5407 | 0.01299 | -0.0184 | 118.6066
14 | 1.5596 | 0.01384 | -0.013 | 112.6879
14.5 | 1.5847 | 0.01481 | -0.0093 | 107.002
15 | 1.6114 | 0.01585 | -0.0062 | 101.6656
15.5 | 1.6365 | 0.01703 | -0.0032 | 96.0951
16 | 1.6594 | 0.01832 | -0.0003 | 90.5786
16.5 | 1.6805 | 0.02014 | 0.0022 | 83.4409
17 | 1.6987 | 0.02231 | 0.0046 | 76.1407
17.5 | 1.7189 | 0.02449 | 0.0064 | 70.1878
18 | 1.7362 | 0.02699 | 0.008 | 64.3275
18.5 | 1.7523 | 0.02975 | 0.0094 | 58.9008
19 | 1.7682 | 0.0327 | 0.0103 | 54.0734
19.5 | 1.7808 | 0.03614 | 0.011 | 49.275
20 | 1.7933 | 0.03974 | 0.0113 | 45.1258

## 131. Re 16M Mach 0.10 (1)
BIGFOIL.COM POLAR EXPORT
NACA63-116 a=0.8
NACA63-116 a=0.8 |  |  |  | Cl Max: | 1.35 | at alpha= | 14 | deg
JavaFoil+Calcfoil stall+Eppler ext transition |  |  |  | L/D Max: | 116.147 | at alpha= | 8.5 | deg
Re: | 16000000 |  |  | Cd Min: | 0.00519 | at alpha= | 0 | deg
Mach: | 0.1 |  |  | Cl=0 at alpha= | -0.78688 | deg
|  |  |  | @ Cl=0.1, Cd= | 0.0051905
|  |  |  | @ Cl=0.4, Cd= | 0.0058265
|  |  |  | @ Cl=0.6, Cd= | 0.006723
alpha (deg) | Cl | Cd | Cm | Cl/Cd
-20 | -1 | 0.08906 | 0.004 | -11.225
-19.5 | -1.05 | 0.06638 | 0.003 | -15.82
-19 | -1.083 | 0.05569 | 0.003 | -19.45
-18.5 | -1.109 | 0.04896 | 0.002 | -22.66
-18 | -1.134 | 0.0428 | 0.002 | -26.497
-17.5 | -1.153 | 0.03876 | 0.002 | -29.753
-17 | -1.174 | 0.03323 | 0.001 | -35.341
-16.5 | -1.185 | 0.03125 | 0.001 | -37.927
-16 | -1.2 | 0.02691 | 0 | -44.599
-15.5 | -1.209 | 0.02385 | 0 | -50.701
-15 | -1.213 | 0.02173 | -0.001 | -55.8
-14.5 | -1.213 | 0.01959 | -0.001 | -61.913
-14 | -1.208 | 0.01801 | -0.002 | -67.103
-13.5 | -1.201 | 0.01637 | -0.003 | -73.332
-13 | -1.189 | 0.01505 | -0.003 | -79
-12.5 | -1.173 | 0.01379 | -0.004 | -85.101
-12 | -1.154 | 0.01269 | -0.004 | -90.911
-11.5 | -1.129 | 0.0121 | -0.005 | -93.303
-11 | -1.101 | 0.01135 | -0.005 | -97.006
-10.5 | -1.069 | 0.01074 | -0.006 | -99.605
-10 | -1.035 | 0.00932 | -0.007 | -111.06
-9.5 | -0.999 | 0.0092 | -0.007 | -108.599
-9 | -0.953 | 0.00907 | -0.008 | -105.112
-8.5 | -0.905 | 0.0087 | -0.008 | -104.024
-8 | -0.853 | 0.00841 | -0.009 | -101.478
-7.5 | -0.8 | 0.00816 | -0.01 | -98.047
-7 | -0.745 | 0.0078 | -0.01 | -95.489
-6.5 | -0.688 | 0.00766 | -0.011 | -89.917
-6 | -0.631 | 0.0074 | -0.011 | -85.242
-5.5 | -0.573 | 0.00719 | -0.012 | -79.689
-5 | -0.514 | 0.00699 | -0.013 | -73.457
-4.5 | -0.454 | 0.00656 | -0.013 | -69.188
-4 | -0.394 | 0.00639 | -0.014 | -61.651
-3.5 | -0.333 | 0.00621 | -0.015 | -53.591
-3 | -0.272 | 0.00595 | -0.015 | -45.699
-2.5 | -0.211 | 0.00572 | -0.016 | -36.865
-2 | -0.149 | 0.00556 | -0.016 | -26.874
-1.5 | -0.088 | 0.00544 | -0.017 | -16.168
-1 | -0.026 | 0.00536 | -0.018 | -4.918
-0.5 | 0.035 | 0.00524 | -0.018 | 6.724
0 | 0.097 | 0.00519 | -0.019 | 18.657
0.5 | 0.158 | 0.0052 | -0.019 | 30.447
1 | 0.22 | 0.00538 | -0.02 | 40.923
1.5 | 0.281 | 0.00552 | -0.021 | 50.937
2 | 0.342 | 0.00563 | -0.021 | 60.784
2.5 | 0.404 | 0.00584 | -0.022 | 69.072
3 | 0.465 | 0.00605 | -0.022 | 76.838
3.5 | 0.526 | 0.00642 | -0.023 | 81.847
4 | 0.586 | 0.00666 | -0.024 | 87.95
4.5 | 0.646 | 0.00693 | -0.024 | 93.217
5 | 0.705 | 0.00718 | -0.025 | 98.169
5.5 | 0.763 | 0.00778 | -0.025 | 98.092
6 | 0.821 | 0.00804 | -0.026 | 102.134
6.5 | 0.878 | 0.00835 | -0.027 | 105.136
7 | 0.933 | 0.0087 | -0.027 | 107.229
7.5 | 0.986 | 0.00909 | -0.028 | 108.546
8 | 1.037 | 0.00951 | -0.028 | 109.134
8.5 | 1.081 | 0.00931 | -0.029 | 116.147
9 | 1.123 | 0.01028 | -0.029 | 109.302
9.5 | 1.163 | 0.01077 | -0.03 | 108.058
10 | 1.201 | 0.01129 | -0.03 | 106.327
10.5 | 1.235 | 0.01181 | -0.031 | 104.528
11 | 1.265 | 0.01262 | -0.031 | 100.185
11.5 | 1.291 | 0.01335 | -0.031 | 96.752
12 | 1.314 | 0.01423 | -0.032 | 92.373
12.5 | 1.332 | 0.01515 | -0.032 | 87.923
13 | 1.343 | 0.01627 | -0.033 | 82.522
13.5 | 1.349 | 0.01736 | -0.033 | 77.706
14 | 1.35 | 0.01856 | -0.034 | 72.73
14.5 | 1.346 | 0.02013 | -0.034 | 66.857
15 | 1.336 | 0.02195 | -0.034 | 60.886
15.5 | 1.324 | 0.02352 | -0.035 | 56.312
16 | 1.306 | 0.02595 | -0.035 | 50.327
16.5 | 1.285 | 0.02834 | -0.035 | 45.351
17 | 1.261 | 0.03106 | -0.035 | 40.589
17.5 | 1.233 | 0.03414 | -0.035 | 36.129
18 | 1.2 | 0.03892 | -0.036 | 30.839
18.5 | 1.163 | 0.04557 | -0.035 | 25.521
19 | 1.125 | 0.05276 | -0.035 | 21.323

## 132. Re 16M Mach 0.10 (2)
BIGFOIL.COM POLAR EXPORT
NACA63-116 a=0.8
NACA63-116 a=0.8 |  |  |  | Cl Max: | 1.7886 | at alpha= | 20 | deg
XFOIL ncrit=9 |  |  |  | L/D Max: | 127.581 | at alpha= | 9.5 | deg
Re: | 16000000 |  |  | Cd Min: | 0.04261 | at alpha= | 20 | deg
Mach: | 0.1 |  |  | Cl=0 at alpha= | -0.78667 | deg
|  |  |  | @ Cl=0.1, Cd= | 0.004
|  |  |  | @ Cl=0.4, Cd= | 0.0047929
|  |  |  | @ Cl=0.6, Cd= | 0.0060323
alpha (deg) | Cl | Cd | Cm | Cl/Cd
-20 | -1.7089 | 0.03714 | -0.0415 | -46.0124
-19.5 | -1.6979 | 0.03339 | -0.0414 | -50.8506
-19 | -1.6845 | 0.03012 | -0.0408 | -55.9263
-18.5 | -1.6718 | 0.02697 | -0.0399 | -61.9874
-18 | -1.6542 | 0.02435 | -0.0386 | -67.9343
-17.5 | -1.6371 | 0.02185 | -0.037 | -74.9245
-17 | -1.6169 | 0.01973 | -0.0351 | -81.9513
-16.5 | -1.5949 | 0.018 | -0.0329 | -88.6056
-16 | -1.5771 | 0.01634 | -0.0296 | -96.5177
-15.5 | -1.5548 | 0.01506 | -0.0262 | -103.2404
-15 | -1.5354 | 0.01404 | -0.0216 | -109.359
-14.5 | -1.5137 | 0.01335 | -0.0164 | -113.3858
-14 | -1.4727 | 0.01273 | -0.0145 | -115.6874
-13.5 | -1.4282 | 0.01215 | -0.013 | -117.5473
-13 | -1.3821 | 0.01154 | -0.0118 | -119.766
-12.5 | -1.3339 | 0.01097 | -0.0109 | -121.5953
-12 | -1.2833 | 0.01049 | -0.0103 | -122.3356
-11.5 | -1.231 | 0.01008 | -0.0099 | -122.123
-11 | -1.1779 | 0.00966 | -0.0097 | -121.9358
-10.5 | -1.1246 | 0.00922 | -0.0095 | -121.974
-10 | -1.0698 | 0.00886 | -0.0095 | -120.7449
-9.5 | -1.0142 | 0.00855 | -0.0096 | -118.6199
-9 | -0.9586 | 0.00819 | -0.0098 | -117.0452
-8.5 | -0.902 | 0.0079 | -0.01 | -114.1772
-8 | -0.8451 | 0.00764 | -0.0103 | -110.6152
-7.5 | -0.7878 | 0.00735 | -0.0107 | -107.1837
-7 | -0.73 | 0.00713 | -0.0112 | -102.3843
-6.5 | -0.6721 | 0.00689 | -0.0116 | -97.5472
-6 | -0.6139 | 0.00666 | -0.0121 | -92.1772
-5.5 | -0.5554 | 0.00645 | -0.0127 | -86.1085
-5 | -0.497 | 0.00622 | -0.0133 | -79.9035
-4.5 | -0.4387 | 0.00591 | -0.0138 | -74.2301
-4 | -0.38 | 0.00567 | -0.0145 | -67.0194
-3.5 | -0.3211 | 0.00542 | -0.0151 | -59.2435
-3 | -0.262 | 0.0052 | -0.0158 | -50.3846
-2.5 | -0.203 | 0.00494 | -0.0165 | -41.0931
-2 | -0.1444 | 0.00455 | -0.0173 | -31.7363
-1.5 | -0.0856 | 0.00421 | -0.0181 | -20.3325
-1 | -0.0256 | 0.0041 | -0.0189 | -6.2439
-0.5 | 0.0344 | 0.00404 | -0.0197 | 8.5149
0 | 0.0944 | 0.004 | -0.0205 | 23.6
0.5 | 0.1543 | 0.004 | -0.0214 | 38.575
1 | 0.2141 | 0.0041 | -0.0221 | 52.2195
1.5 | 0.2737 | 0.00424 | -0.0229 | 64.5519
2 | 0.3332 | 0.00439 | -0.0237 | 75.8998
2.5 | 0.3914 | 0.00473 | -0.0243 | 82.7484
3.5 | 0.5062 | 0.00557 | -0.0253 | 90.8797
4 | 0.5642 | 0.00584 | -0.0258 | 96.6096
4.5 | 0.6219 | 0.00615 | -0.0263 | 101.122
5 | 0.6792 | 0.00647 | -0.0267 | 104.9768
5.5 | 0.7359 | 0.00682 | -0.027 | 107.9032
6 | 0.7926 | 0.00715 | -0.0272 | 110.8531
6.5 | 0.8495 | 0.00741 | -0.0275 | 114.6424
7 | 0.906 | 0.00769 | -0.0278 | 117.8153
7.5 | 0.9624 | 0.00796 | -0.028 | 120.9045
8 | 1.0179 | 0.00827 | -0.0281 | 123.0834
8.5 | 1.0732 | 0.00857 | -0.0281 | 125.2275
9 | 1.1274 | 0.00893 | -0.028 | 126.2486
9.5 | 1.1814 | 0.00926 | -0.0278 | 127.581
10 | 1.2337 | 0.00968 | -0.0274 | 127.4483
10.5 | 1.2857 | 0.01008 | -0.027 | 127.5496
11 | 1.3361 | 0.01051 | -0.0263 | 127.1265
11.5 | 1.3843 | 0.01102 | -0.0252 | 125.6171
12 | 1.4313 | 0.01152 | -0.024 | 124.2448
12.5 | 1.4763 | 0.01203 | -0.0225 | 122.7182
13 | 1.5162 | 0.01265 | -0.0201 | 119.8577
13.5 | 1.537 | 0.01331 | -0.0144 | 115.4771
14 | 1.5595 | 0.01428 | -0.0099 | 109.2087
14.5 | 1.5865 | 0.01529 | -0.0064 | 103.7606
15 | 1.6132 | 0.01646 | -0.0034 | 98.0073
15.5 | 1.6377 | 0.01776 | -0.0003 | 92.2128
16 | 1.6593 | 0.0193 | 0.0027 | 85.9741
16.5 | 1.6793 | 0.02135 | 0.0052 | 78.6557
17 | 1.6974 | 0.02368 | 0.0074 | 71.6807
17.5 | 1.7168 | 0.02606 | 0.0092 | 65.8787
18 | 1.7339 | 0.02877 | 0.0107 | 60.2676
18.5 | 1.7508 | 0.03167 | 0.0119 | 55.2826
19 | 1.7657 | 0.03494 | 0.0127 | 50.5352
19.5 | 1.7773 | 0.03867 | 0.0132 | 45.9607
20 | 1.7886 | 0.04261 | 0.0134 | 41.9761

## 133. Re 16M Mach 0.25 (1)
BIGFOIL.COM POLAR EXPORT
NACA63-116 a=0.8
NACA63-116 a=0.8 |  |  |  | Cl Max: | 1.287 | at alpha= | 12.5 | deg
JavaFoil+Calcfoil stall+Eppler ext transition |  |  |  | L/D Max: | 106.626 | at alpha= | 8 | deg
Re: | 16000000 |  |  | Cd Min: | 0.00519 | at alpha= | 0 | deg
Mach: | 0.25 |  |  | Cl=0 at alpha= | -0.78571 | deg
|  |  |  | @ Cl=0.1, Cd= | 0.00519
|  |  |  | @ Cl=0.4, Cd= | 0.0058576
|  |  |  | @ Cl=0.6, Cd= | 0.00681
alpha (deg) | Cl | Cd | Cm | Cl/Cd
-18 | -0.734 | 0.11577 | 0.002 | -6.344
-17.5 | -0.795 | 0.09614 | 0.001 | -8.266
-17 | -0.873 | 0.06422 | 0.001 | -13.593
-16.5 | -0.914 | 0.06093 | 0.001 | -14.998
-16 | -0.972 | 0.04534 | 0 | -21.445
-15.5 | -1.024 | 0.03396 | 0 | -30.164
-15 | -1.06 | 0.02881 | -0.001 | -36.796
-14.5 | -1.088 | 0.02503 | -0.001 | -43.463
-14 | -1.107 | 0.02262 | -0.002 | -48.919
-13.5 | -1.121 | 0.01978 | -0.003 | -56.693
-13 | -1.128 | 0.01778 | -0.003 | -63.413
-12.5 | -1.127 | 0.01613 | -0.004 | -69.905
-12 | -1.121 | 0.01471 | -0.004 | -76.212
-11.5 | -1.109 | 0.01322 | -0.005 | -83.884
-11 | -1.09 | 0.01251 | -0.006 | -87.149
-10.5 | -1.066 | 0.01166 | -0.006 | -91.394
-10 | -1.036 | 0.01098 | -0.007 | -94.304
-9.5 | -1.002 | 0.00908 | -0.007 | -110.377
-9 | -0.969 | 0.00932 | -0.008 | -103.946
-8.5 | -0.922 | 0.00916 | -0.009 | -100.609
-8 | -0.871 | 0.00874 | -0.009 | -99.688
-7.5 | -0.818 | 0.00845 | -0.01 | -96.84
-7 | -0.762 | 0.00806 | -0.011 | -94.643
-6.5 | -0.706 | 0.00781 | -0.011 | -90.295
-6 | -0.647 | 0.00759 | -0.012 | -85.272
-5.5 | -0.588 | 0.00736 | -0.012 | -79.907
-5 | -0.527 | 0.00714 | -0.013 | -73.814
-4.5 | -0.466 | 0.00665 | -0.014 | -70.108
-4 | -0.404 | 0.00647 | -0.014 | -62.451
-3.5 | -0.342 | 0.0063 | -0.015 | -54.315
-3 | -0.279 | 0.00604 | -0.016 | -46.292
-2.5 | -0.217 | 0.0058 | -0.016 | -37.362
-2 | -0.153 | 0.00561 | -0.017 | -27.335
-1.5 | -0.09 | 0.00545 | -0.017 | -16.566
-1 | -0.027 | 0.00537 | -0.018 | -5.041
-0.5 | 0.036 | 0.00525 | -0.019 | 6.898
0 | 0.1 | 0.00519 | -0.019 | 19.158
0.5 | 0.163 | 0.00527 | -0.02 | 30.901
1 | 0.226 | 0.00542 | -0.021 | 41.729
1.5 | 0.289 | 0.00556 | -0.021 | 51.901
2 | 0.352 | 0.00569 | -0.022 | 61.879
2.5 | 0.415 | 0.00591 | -0.022 | 70.226
3 | 0.478 | 0.00617 | -0.023 | 77.344
3.5 | 0.54 | 0.00651 | -0.024 | 82.94
4 | 0.602 | 0.00682 | -0.024 | 88.211
4.5 | 0.663 | 0.00707 | -0.025 | 93.79
5 | 0.724 | 0.0074 | -0.026 | 97.824
5.5 | 0.783 | 0.00801 | -0.026 | 97.825
6 | 0.842 | 0.00827 | -0.027 | 101.801
6.5 | 0.899 | 0.0086 | -0.027 | 104.553
7 | 0.955 | 0.00901 | -0.028 | 106.009
7.5 | 1.009 | 0.00948 | -0.029 | 106.363
8 | 1.052 | 0.00987 | -0.029 | 106.626
8.5 | 1.096 | 0.01034 | -0.029 | 105.941
9 | 1.136 | 0.01089 | -0.03 | 104.364
9.5 | 1.173 | 0.01146 | -0.03 | 102.371
10 | 1.206 | 0.01212 | -0.031 | 99.497
10.5 | 1.234 | 0.01289 | -0.031 | 95.731
11 | 1.256 | 0.01374 | -0.032 | 91.412
11.5 | 1.273 | 0.01476 | -0.032 | 86.215
12 | 1.283 | 0.01589 | -0.033 | 80.795
12.5 | 1.287 | 0.01723 | -0.033 | 74.704
13 | 1.279 | 0.01863 | -0.033 | 68.664
13.5 | 1.264 | 0.02015 | -0.034 | 62.705
14 | 1.238 | 0.02234 | -0.034 | 55.426
14.5 | 1.207 | 0.0242 | -0.034 | 49.894
15 | 1.165 | 0.02771 | -0.035 | 42.047
15.5 | 1.116 | 0.03161 | -0.035 | 35.304
16 | 1.061 | 0.0361 | -0.035 | 29.376
16.5 | 0.994 | 0.0441 | -0.034 | 22.545
17 | 0.913 | 0.06033 | -0.033 | 15.13
17.5 | 0.818 | 0.09048 | -0.031 | 9.036

## 134. Re 16M Mach 0.25 (2)
BIGFOIL.COM POLAR EXPORT
NACA63-116 a=0.8
NACA63-116 a=0.8 |  |  |  | Cl Max: | 1.7342 | at alpha= | 19.5 | deg
XFOIL ncrit=9 |  |  |  | L/D Max: | 125.275 | at alpha= | 10 | deg
Re: | 16000000 |  |  | Cd Min: | 0.06352 | at alpha= | 20 | deg
Mach: | 0.25 |  |  | Cl=0 at alpha= | -0.78583 | deg
|  |  |  | @ Cl=0.1, Cd= | 0.004
|  |  |  | @ Cl=0.4, Cd= | 0.0048005
|  |  |  | @ Cl=0.6, Cd= | 0.0060247
alpha (deg) | Cl | Cd | Cm | Cl/Cd
-20 | -1.6481 | 0.05701 | -0.0496 | -28.909
-19.5 | -1.6522 | 0.05039 | -0.0514 | -32.7883
-19 | -1.6514 | 0.04463 | -0.0523 | -37.002
-18.5 | -1.6466 | 0.03953 | -0.0525 | -41.6544
-18 | -1.6356 | 0.03517 | -0.0523 | -46.5055
-17.5 | -1.6247 | 0.0311 | -0.0516 | -52.2412
-17 | -1.6065 | 0.02786 | -0.0503 | -57.6633
-16.5 | -1.5897 | 0.02471 | -0.0487 | -64.3343
-16 | -1.5716 | 0.02189 | -0.0468 | -71.7953
-15.5 | -1.5515 | 0.01962 | -0.0438 | -79.0775
-15 | -1.5293 | 0.01761 | -0.0406 | -86.8427
-14.5 | -1.5043 | 0.01594 | -0.0371 | -94.3726
-14 | -1.4807 | 0.01452 | -0.0329 | -101.9766
-13.5 | -1.4637 | 0.01345 | -0.0266 | -108.8253
-13 | -1.4288 | 0.01274 | -0.0223 | -112.1507
-12.5 | -1.3818 | 0.01208 | -0.0199 | -114.3874
-12 | -1.3327 | 0.0114 | -0.0179 | -116.9035
-11.5 | -1.2809 | 0.01078 | -0.0163 | -118.8219
-11 | -1.2262 | 0.01027 | -0.0151 | -119.3963
-10.5 | -1.1699 | 0.00981 | -0.0143 | -119.2559
-10 | -1.1132 | 0.00934 | -0.0135 | -119.1863
-9.5 | -1.0556 | 0.00892 | -0.013 | -118.3408
-9 | -0.9967 | 0.00857 | -0.0128 | -116.3011
-8.5 | -0.9379 | 0.00819 | -0.0125 | -114.5177
-8 | -0.8783 | 0.00788 | -0.0125 | -111.4594
-7.5 | -0.8183 | 0.00758 | -0.0125 | -107.9551
-7 | -0.758 | 0.0073 | -0.0127 | -103.8356
-6.5 | -0.6974 | 0.00705 | -0.013 | -98.922
-6 | -0.6366 | 0.00682 | -0.0133 | -93.3431
-5.5 | -0.5757 | 0.00658 | -0.0137 | -87.4924
-5 | -0.515 | 0.00634 | -0.0141 | -81.2303
-4.5 | -0.4543 | 0.00604 | -0.0146 | -75.2152
-4 | -0.3935 | 0.00575 | -0.0151 | -68.4348
-3.5 | -0.3325 | 0.00549 | -0.0157 | -60.5647
-3 | -0.2712 | 0.00524 | -0.0164 | -51.7557
-2.5 | -0.2102 | 0.00497 | -0.0171 | -42.2938
-2 | -0.1497 | 0.00454 | -0.0178 | -32.9736
-1.5 | -0.0887 | 0.00421 | -0.0186 | -21.0689
-1 | -0.0266 | 0.00411 | -0.0194 | -6.472
-0.5 | 0.0355 | 0.00404 | -0.0203 | 8.7871
0 | 0.0976 | 0.004 | -0.0211 | 24.4
0.5 | 0.1597 | 0.004 | -0.022 | 39.925
1 | 0.2216 | 0.00411 | -0.0228 | 53.9173
1.5 | 0.2834 | 0.00425 | -0.0236 | 66.6824
2 | 0.3451 | 0.00438 | -0.0243 | 78.79
3 | 0.4639 | 0.00529 | -0.0253 | 87.6938
3.5 | 0.5238 | 0.00563 | -0.0258 | 93.0373
4 | 0.5839 | 0.00593 | -0.0262 | 98.4654
4.5 | 0.6434 | 0.00628 | -0.0265 | 102.4522
5 | 0.7027 | 0.00663 | -0.0268 | 105.9879
5.5 | 0.7617 | 0.00699 | -0.0269 | 108.97
6 | 0.8207 | 0.00732 | -0.027 | 112.1175
6.5 | 0.8798 | 0.00761 | -0.0271 | 115.611
7 | 0.9387 | 0.00791 | -0.027 | 118.6726
7.5 | 0.9969 | 0.00824 | -0.0268 | 120.983
8 | 1.0551 | 0.00855 | -0.0266 | 123.4035
8.5 | 1.1119 | 0.00895 | -0.0261 | 124.2346
9.5 | 1.2234 | 0.00977 | -0.0246 | 125.2201
10 | 1.2778 | 0.0102 | -0.0235 | 125.2745
10.5 | 1.33 | 0.01071 | -0.0221 | 124.183
11 | 1.3789 | 0.0113 | -0.0201 | 122.0265
11.5 | 1.4266 | 0.01185 | -0.0179 | 120.3882
12 | 1.4629 | 0.01245 | -0.0137 | 117.502
12.5 | 1.4848 | 0.01334 | -0.0075 | 111.3043
13 | 1.5103 | 0.01451 | -0.0028 | 104.0868
13.5 | 1.5404 | 0.01571 | 0.001 | 98.0522
14 | 1.5688 | 0.01716 | 0.0045 | 91.4219
14.5 | 1.5955 | 0.01886 | 0.0079 | 84.597
15 | 1.618 | 0.02092 | 0.0112 | 77.3423
16 | 1.6563 | 0.02588 | 0.0168 | 63.9992
16.5 | 1.6766 | 0.02874 | 0.0188 | 58.3368
17 | 1.6926 | 0.03217 | 0.0205 | 52.6142
17.5 | 1.7101 | 0.0357 | 0.0217 | 47.902
18 | 1.7217 | 0.03995 | 0.0226 | 43.0964
18.5 | 1.7276 | 0.04499 | 0.0229 | 38.3996
19 | 1.7337 | 0.05025 | 0.0227 | 34.5015
19.5 | 1.7342 | 0.0564 | 0.0217 | 30.7482
20 | 1.7287 | 0.06352 | 0.02 | 27.2151

## 135. Re 16M Mach 0.50 (1)
BIGFOIL.COM POLAR EXPORT
NACA63-116 a=0.8
NACA63-116 a=0.8 |  |  |  | Cl Max: | 1.16 | at alpha= | 20 | deg
JavaFoil+Calcfoil stall+Eppler ext transition |  |  |  | L/D Max: | 93.586 | at alpha= | 6 | deg
Re: | 16000000 |  |  | Cd Min: | 0.00536 | at alpha= | 0 | deg
Mach: | 0.5 |  |  | Cl=0 at alpha= | -0.78571 | deg
|  |  |  | @ Cl=0.1, Cd= | 0.0053647
|  |  |  | @ Cl=0.4, Cd= | 0.006012
|  |  |  | @ Cl=0.6, Cd= | 0.0071077
alpha (deg) | Cl | Cd | Cm | Cl/Cd
-20 | -1.08 | 0.18427 | 0.003 | -5.861
-19.5 | -1.052 | 0.18156 | 0.003 | -5.792
-19 | -1.023 | 0.17494 | 0.002 | -5.847
-18.5 | -0.998 | 0.16013 | 0.002 | -6.23
-18 | -0.968 | 0.15592 | 0.002 | -6.21
-17.5 | -0.939 | 0.15382 | 0.001 | -6.105
-17 | -0.91 | 0.14817 | 0.001 | -6.144
-16.5 | -0.886 | 0.13228 | 0 | -6.699
-16 | -0.857 | 0.12799 | 0 | -6.696
-15.5 | -0.829 | 0.11607 | 0 | -7.146
-15 | -0.8 | 0.10976 | -0.001 | -7.288
-14.5 | -0.792 | 0.08767 | -0.001 | -9.035
-14 | -0.743 | 0.1068 | -0.001 | -6.96
-13.5 | -0.797 | 0.04075 | -0.003 | -19.563
-13 | -0.786 | 0.02968 | -0.003 | -26.494
-12.5 | -0.665 | 0.08226 | -0.003 | -8.087
-12 | -0.693 | 0.04244 | -0.004 | -16.321
-11.5 | -0.696 | 0.02509 | -0.005 | -27.734
-11 | -0.674 | 0.02023 | -0.006 | -33.293
-10.5 | -0.555 | 0.06426 | -0.004 | -8.63
-10 | -0.61 | 0.01872 | -0.007 | -32.578
-9.5 | -0.494 | 0.06101 | -0.005 | -8.09
-9 | -0.877 | 0.01425 | -0.009 | -61.548
-8.5 | -0.908 | 0.01268 | -0.009 | -71.63
-8 | -0.896 | 0.01121 | -0.01 | -79.936
-7.5 | -0.862 | 0.01067 | -0.011 | -80.824
-7 | -0.819 | 0.00989 | -0.012 | -82.841
-6.5 | -0.773 | 0.00907 | -0.012 | -85.236
-6 | -0.714 | 0.00862 | -0.013 | -82.838
-5.5 | -0.651 | 0.00823 | -0.014 | -79.103
-5 | -0.586 | 0.00787 | -0.015 | -74.434
-4.5 | -0.519 | 0.00755 | -0.015 | -68.757
-4 | -0.451 | 0.00692 | -0.016 | -65.125
-3.5 | -0.382 | 0.00671 | -0.017 | -56.914
-3 | -0.312 | 0.0064 | -0.017 | -48.745
-2.5 | -0.242 | 0.00609 | -0.018 | -39.696
-2 | -0.171 | 0.00581 | -0.019 | -29.53
-1.5 | -0.101 | 0.00568 | -0.02 | -17.765
-1 | -0.03 | 0.00559 | -0.02 | -5.419
-0.5 | 0.04 | 0.00539 | -0.021 | 7.507
0 | 0.111 | 0.00536 | -0.022 | 20.743
0.5 | 0.182 | 0.00542 | -0.022 | 33.62
1 | 0.253 | 0.00564 | -0.023 | 44.85
1.5 | 0.323 | 0.00579 | -0.024 | 55.745
2 | 0.393 | 0.00598 | -0.024 | 65.721
2.5 | 0.463 | 0.0063 | -0.025 | 73.595
3 | 0.533 | 0.00661 | -0.026 | 80.73
3.5 | 0.603 | 0.00713 | -0.026 | 84.535
4 | 0.671 | 0.00753 | -0.027 | 89.152
4.5 | 0.739 | 0.0079 | -0.028 | 93.527
5 | 0.804 | 0.00888 | -0.029 | 90.543
5.5 | 0.862 | 0.00933 | -0.029 | 92.399
6 | 0.92 | 0.00983 | -0.03 | 93.586
6.5 | 0.974 | 0.01043 | -0.03 | 93.352
7 | 1.023 | 0.01117 | -0.031 | 91.556
7.5 | 1.062 | 0.01194 | -0.031 | 88.878
8 | 1.087 | 0.01277 | -0.032 | 85.111
8.5 | 1.089 | 0.01402 | -0.032 | 77.675
9 | 1.045 | 0.01614 | -0.033 | 64.732
9.5 | 0.685 | 0.0189 | -0.033 | 36.237
10 | 0.718 | 0.01874 | -0.034 | 38.325
10.5 | 0.744 | 0.02171 | -0.034 | 34.292
11 | 0.692 | 0.05695 | -0.027 | 12.154
11.5 | 0.808 | 0.02306 | -0.035 | 35.026
12 | 0.831 | 0.02718 | -0.035 | 30.569
12.5 | 0.842 | 0.03661 | -0.034 | 22.99
13 | 0.892 | 0.0291 | -0.036 | 30.657
13.5 | 0.91 | 0.03565 | -0.036 | 25.534
14 | 0.914 | 0.05005 | -0.035 | 18.263
14.5 | 0.918 | 0.06632 | -0.033 | 13.84
15 | 0.886 | 0.10976 | -0.025 | 8.073
15.5 | 0.914 | 0.11972 | -0.026 | 7.636
16 | 0.943 | 0.12444 | -0.027 | 7.582
16.5 | 0.964 | 0.14111 | -0.025 | 6.833
17 | 0.993 | 0.14659 | -0.026 | 6.771
17.5 | 1.022 | 0.15085 | -0.027 | 6.777
18 | 1.051 | 0.15807 | -0.028 | 6.646
18.5 | 1.075 | 0.17347 | -0.028 | 6.197
19 | 1.103 | 0.17582 | -0.029 | 6.273
19.5 | 1.132 | 0.19346 | -0.029 | 5.849
20 | 1.16 | 0.19598 | -0.03 | 5.918

## 136. Re 16M Mach 0.50 (2)
BIGFOIL.COM POLAR EXPORT
NACA63-116 a=0.8
NACA63-116 a=0.8 |  |  |  | Cl Max: | 1.3775 | at alpha= | 10.5 | deg
XFOIL ncrit=9 |  |  |  | L/D Max: | 118.037 | at alpha= | 7 | deg
Re: | 16000000 |  |  | Cd Min: | 0.11432 | at alpha= | 15.5 | deg
Mach: | 0.5 |  |  | Cl=0 at alpha= | -0.78243 | deg
|  |  |  | @ Cl=0.1, Cd= | 0.0040286
|  |  |  | @ Cl=0.4, Cd= | 0.0044446
|  |  |  | @ Cl=0.6, Cd= | 0.0059052
alpha (deg) | Cl | Cd | Cm | Cl/Cd
-14.5 | -0.9665 | 0.09142 | -0.0385 | -10.5721
-14 | -0.9891 | 0.0791 | -0.0469 | -12.5044
-13.5 | -1.0162 | 0.06724 | -0.0545 | -15.113
-13 | -1.0439 | 0.05645 | -0.0606 | -18.4925
-12.5 | -1.0761 | 0.04639 | -0.065 | -23.1968
-12 | -1.1068 | 0.03765 | -0.067 | -29.3971
-11.5 | -1.1388 | 0.03002 | -0.0665 | -37.9347
-11 | -1.167 | 0.0236 | -0.0635 | -49.4492
-10.5 | -1.1939 | 0.01803 | -0.058 | -66.2174
-10 | -1.2041 | 0.01404 | -0.0506 | -85.7621
-9.5 | -1.2098 | 0.0118 | -0.0396 | -102.5254
-9 | -1.1612 | 0.01059 | -0.0333 | -109.6506
-8.5 | -1.0965 | 0.00983 | -0.0293 | -111.5463
-8 | -1.027 | 0.00924 | -0.0263 | -111.1472
-7.5 | -0.9563 | 0.00872 | -0.024 | -109.6674
-7 | -0.8847 | 0.00828 | -0.0222 | -106.8478
-6.5 | -0.8127 | 0.00787 | -0.0208 | -103.2656
-6 | -0.7403 | 0.00753 | -0.0199 | -98.3134
-5.5 | -0.6683 | 0.00721 | -0.0192 | -92.6907
-5 | -0.5963 | 0.0069 | -0.0189 | -86.4203
-4.5 | -0.525 | 0.00658 | -0.0187 | -79.7872
-4 | -0.4546 | 0.00619 | -0.0187 | -73.441
-3.5 | -0.3841 | 0.00581 | -0.0188 | -66.1102
-3 | -0.3132 | 0.00552 | -0.0192 | -56.7391
-2.5 | -0.2429 | 0.00513 | -0.0197 | -47.3489
-1.5 | -0.1032 | 0.00426 | -0.0211 | -24.2254
-1 | -0.0312 | 0.00416 | -0.022 | -7.5
-0.5 | 0.0405 | 0.00407 | -0.0229 | 9.9509
0 | 0.1123 | 0.00402 | -0.0238 | 27.9353
0.5 | 0.1844 | 0.00405 | -0.0248 | 45.5309
1 | 0.2564 | 0.00413 | -0.0257 | 62.0823
1.5 | 0.3277 | 0.00427 | -0.0265 | 76.7447
2 | 0.399 | 0.00444 | -0.0272 | 89.8649
2.5 | 0.4693 | 0.00476 | -0.0277 | 98.5924
3 | 0.5354 | 0.00546 | -0.0276 | 98.0586
4 | 0.6718 | 0.0064 | -0.0273 | 104.9688
4.5 | 0.7396 | 0.00686 | -0.0268 | 107.8134
5 | 0.8064 | 0.0074 | -0.0259 | 108.973
5.5 | 0.8741 | 0.00784 | -0.0248 | 111.4923
6 | 0.9421 | 0.00825 | -0.0235 | 114.1939
6.5 | 1.01 | 0.00867 | -0.0219 | 116.4937
7 | 1.0765 | 0.00912 | -0.0197 | 118.0373
7.5 | 1.1402 | 0.00967 | -0.0168 | 117.9111
8 | 1.2016 | 0.01024 | -0.0132 | 117.3438
8.5 | 1.2459 | 0.01091 | -0.0068 | 114.198
9 | 1.2804 | 0.01191 | 0.0005 | 107.5063
9.5 | 1.3194 | 0.01325 | 0.0066 | 99.5774
10 | 1.355 | 0.01504 | 0.0127 | 90.0931
10.5 | 1.3775 | 0.01774 | 0.0191 | 77.6494
11 | 1.3764 | 0.02201 | 0.0254 | 62.5352
11.5 | 1.3545 | 0.02798 | 0.0305 | 48.4096
12 | 1.3253 | 0.03514 | 0.0334 | 37.7149
12.5 | 1.2932 | 0.04353 | 0.034 | 29.7082
13 | 1.2579 | 0.05324 | 0.0322 | 23.627
13.5 | 1.2267 | 0.06371 | 0.0284 | 19.2544
14 | 1.1946 | 0.07541 | 0.0225 | 15.8414
15 | 1.1387 | 0.10099 | 0.007 | 11.2754
15.5 | 1.1158 | 0.11432 | -0.0019 | 9.7603

## 137. Re 18M Mach 0.00 (1)
BIGFOIL.COM POLAR EXPORT
NACA63-116 a=0.8
NACA63-116 a=0.8 |  |  |  | Cl Max: | 1.364 | at alpha= | 14 | deg
JavaFoil+Calcfoil stall+Eppler ext transition |  |  |  | L/D Max: | 112.651 | at alpha= | 9 | deg
Re: | 18000000 |  |  | Cd Min: | 0.00524 | at alpha= | 0 | deg
Mach: | 0 |  |  | Cl=0 at alpha= | -0.78688 | deg
|  |  |  | @ Cl=0.1, Cd= | 0.0052458
|  |  |  | @ Cl=0.4, Cd= | 0.0058344
|  |  |  | @ Cl=0.6, Cd= | 0.0067023
alpha (deg) | Cl | Cd | Cm | Cl/Cd
-20 | -1.082 | 0.06392 | 0.004 | -16.924
-19.5 | -1.111 | 0.05665 | 0.003 | -19.612
-19 | -1.138 | 0.04856 | 0.003 | -23.433
-18.5 | -1.159 | 0.04319 | 0.003 | -26.845
-18 | -1.178 | 0.03852 | 0.002 | -30.587
-17.5 | -1.196 | 0.03368 | 0.002 | -35.523
-17 | -1.209 | 0.03035 | 0.001 | -39.846
-16.5 | -1.22 | 0.02744 | 0.001 | -44.446
-16 | -1.227 | 0.02488 | 0 | -49.302
-15.5 | -1.232 | 0.02222 | 0 | -55.454
-15 | -1.232 | 0.02034 | -0.001 | -60.563
-14.5 | -1.228 | 0.01868 | -0.001 | -65.778
-14 | -1.222 | 0.01698 | -0.002 | -71.943
-13.5 | -1.212 | 0.01544 | -0.003 | -78.516
-13 | -1.198 | 0.01424 | -0.003 | -84.155
-12.5 | -1.18 | 0.01309 | -0.004 | -90.17
-12 | -1.159 | 0.01209 | -0.004 | -95.839
-11.5 | -1.133 | 0.01159 | -0.005 | -97.739
-11 | -1.103 | 0.01096 | -0.005 | -100.661
-10.5 | -1.071 | 0.00974 | -0.006 | -110.005
-10 | -1.04 | 0.00941 | -0.007 | -110.577
-9.5 | -0.996 | 0.00896 | -0.007 | -111.157
-9 | -0.95 | 0.00858 | -0.008 | -110.684
-8.5 | -0.901 | 0.0085 | -0.008 | -106.076
-8 | -0.85 | 0.00822 | -0.009 | -103.376
-7.5 | -0.796 | 0.00798 | -0.01 | -99.847
-7 | -0.742 | 0.00769 | -0.01 | -96.399
-6.5 | -0.685 | 0.00747 | -0.011 | -91.768
-6 | -0.628 | 0.00726 | -0.011 | -86.494
-5.5 | -0.57 | 0.00705 | -0.012 | -80.835
-5 | -0.511 | 0.00689 | -0.013 | -74.156
-4.5 | -0.452 | 0.00669 | -0.013 | -67.501
-4 | -0.392 | 0.00632 | -0.014 | -62.012
-3.5 | -0.331 | 0.00616 | -0.014 | -53.782
-3 | -0.271 | 0.00594 | -0.015 | -45.547
-2.5 | -0.21 | 0.00575 | -0.016 | -36.446
-2 | -0.149 | 0.00558 | -0.016 | -26.633
-1.5 | -0.087 | 0.00543 | -0.017 | -16.099
-1 | -0.026 | 0.00536 | -0.018 | -4.895
-0.5 | 0.035 | 0.00531 | -0.018 | 6.598
0 | 0.096 | 0.00524 | -0.019 | 18.401
0.5 | 0.158 | 0.00533 | -0.019 | 29.597
1 | 0.219 | 0.00542 | -0.02 | 40.4
1.5 | 0.28 | 0.00554 | -0.021 | 50.504
2 | 0.341 | 0.00567 | -0.021 | 60.142
2.5 | 0.402 | 0.00584 | -0.022 | 68.816
3 | 0.462 | 0.0061 | -0.022 | 75.772
3.5 | 0.523 | 0.00638 | -0.023 | 81.96
4 | 0.583 | 0.00664 | -0.024 | 87.788
4.5 | 0.643 | 0.00686 | -0.024 | 93.616
5 | 0.702 | 0.0071 | -0.025 | 98.772
5.5 | 0.76 | 0.0076 | -0.025 | 99.995
6 | 0.817 | 0.00789 | -0.026 | 103.593
6.5 | 0.874 | 0.00813 | -0.026 | 107.425
7 | 0.929 | 0.00846 | -0.027 | 109.841
7.5 | 0.982 | 0.00879 | -0.028 | 111.704
8 | 1.033 | 0.0092 | -0.028 | 112.315
8.5 | 1.082 | 0.00972 | -0.029 | 111.362
9 | 1.122 | 0.00996 | -0.029 | 112.651
9.5 | 1.163 | 0.01042 | -0.03 | 111.567
10 | 1.2 | 0.01092 | -0.03 | 109.978
10.5 | 1.235 | 0.01153 | -0.031 | 107.124
11 | 1.266 | 0.01224 | -0.031 | 103.468
11.5 | 1.294 | 0.01283 | -0.031 | 100.873
12 | 1.319 | 0.01364 | -0.032 | 96.698
12.5 | 1.339 | 0.01452 | -0.032 | 92.214
13 | 1.351 | 0.01553 | -0.033 | 87.031
13.5 | 1.36 | 0.01653 | -0.033 | 82.286
14 | 1.364 | 0.01763 | -0.033 | 77.369
14.5 | 1.363 | 0.01905 | -0.034 | 71.582
15 | 1.359 | 0.02046 | -0.034 | 66.413
15.5 | 1.35 | 0.02206 | -0.034 | 61.183
16 | 1.336 | 0.0242 | -0.035 | 55.206
16.5 | 1.32 | 0.02634 | -0.035 | 50.09
17 | 1.3 | 0.02871 | -0.035 | 45.286
17.5 | 1.276 | 0.03209 | -0.035 | 39.753
18 | 1.248 | 0.03642 | -0.036 | 34.258
18.5 | 1.218 | 0.04076 | -0.036 | 29.892
19 | 1.186 | 0.04642 | -0.036 | 25.552

## 138. Re 18M Mach 0.00 (2)
BIGFOIL.COM POLAR EXPORT
NACA63-116 a=0.8
NACA63-116 a=0.8 |  |  |  | Cl Max: | 1.8073 | at alpha= | 20 | deg
XFOIL ncrit=9 |  |  |  | L/D Max: | 130.879 | at alpha= | 10.5 | deg
Re: | 18000000 |  |  | Cd Min: | 0.03835 | at alpha= | 20 | deg
Mach: | 0 |  |  | Cl=0 at alpha= | -0.78727 | deg
|  |  |  | @ Cl=0.1, Cd= | 0.0039931
|  |  |  | @ Cl=0.4, Cd= | 0.0048902
|  |  |  | @ Cl=0.6, Cd= | 0.0059977
alpha (deg) | Cl | Cd | Cm | Cl/Cd
-20 | -1.7312 | 0.03284 | -0.0391 | -52.7162
-19.5 | -1.7179 | 0.02968 | -0.0386 | -57.8807
-19 | -1.7027 | 0.02685 | -0.0377 | -63.4153
-18.5 | -1.6867 | 0.0242 | -0.0366 | -69.6983
-18 | -1.6674 | 0.02194 | -0.0351 | -75.9982
-17.5 | -1.6492 | 0.01977 | -0.0332 | -83.4193
-17 | -1.6239 | 0.01805 | -0.0318 | -89.9668
-16.5 | -1.6075 | 0.01655 | -0.0283 | -97.1299
-16 | -1.5896 | 0.01511 | -0.0247 | -105.2019
-15.5 | -1.5706 | 0.01407 | -0.0204 | -111.6276
-15 | -1.5522 | 0.01337 | -0.0149 | -116.0957
-14.5 | -1.5126 | 0.01276 | -0.013 | -118.5423
-14 | -1.4691 | 0.0122 | -0.0117 | -120.418
-13.5 | -1.4231 | 0.01168 | -0.0106 | -121.8408
-13 | -1.376 | 0.01113 | -0.0098 | -123.6298
-12.5 | -1.3273 | 0.01061 | -0.0091 | -125.099
-12 | -1.2765 | 0.01015 | -0.0088 | -125.7635
-11.5 | -1.2243 | 0.00976 | -0.0086 | -125.4406
-11 | -1.1713 | 0.00938 | -0.0086 | -124.8721
-10.5 | -1.1181 | 0.00897 | -0.0085 | -124.6488
-10 | -1.0636 | 0.00862 | -0.0086 | -123.3875
-9.5 | -1.0083 | 0.00832 | -0.0089 | -121.1899
-9 | -0.9529 | 0.008 | -0.0091 | -119.1125
-8.5 | -0.8968 | 0.00771 | -0.0094 | -116.3165
-8 | -0.8401 | 0.00746 | -0.0099 | -112.6139
-7.5 | -0.7833 | 0.0072 | -0.0103 | -108.7917
-7 | -0.7259 | 0.00698 | -0.0108 | -103.9971
-6.5 | -0.6683 | 0.00675 | -0.0113 | -99.0074
-6 | -0.6105 | 0.00654 | -0.0119 | -93.3486
-5.5 | -0.5523 | 0.00633 | -0.0125 | -87.2512
-5 | -0.4942 | 0.00611 | -0.0131 | -80.8838
-4.5 | -0.4361 | 0.00586 | -0.0137 | -74.4198
-4 | -0.3777 | 0.0056 | -0.0143 | -67.4464
-3.5 | -0.3192 | 0.00538 | -0.015 | -59.3309
-3 | -0.2604 | 0.00515 | -0.0157 | -50.5631
-2.5 | -0.2016 | 0.00492 | -0.0164 | -40.9756
-2 | -0.1431 | 0.00462 | -0.0172 | -30.974
-1.5 | -0.0849 | 0.00424 | -0.0179 | -20.0236
-1 | -0.0254 | 0.00411 | -0.0188 | -6.18
-0.5 | 0.0343 | 0.00403 | -0.0196 | 8.5112
0 | 0.0938 | 0.00399 | -0.0204 | 23.5088
0.5 | 0.1533 | 0.00402 | -0.0212 | 38.1343
1 | 0.2126 | 0.00412 | -0.022 | 51.6019
1.5 | 0.2718 | 0.00425 | -0.0228 | 63.9529
2 | 0.3308 | 0.00441 | -0.0235 | 75.0113
2.5 | 0.3883 | 0.0048 | -0.0241 | 80.8958
3 | 0.4454 | 0.00524 | -0.0247 | 85
3.5 | 0.503 | 0.00554 | -0.0252 | 90.7942
4 | 0.5608 | 0.0058 | -0.0257 | 96.6897
4.5 | 0.6183 | 0.00609 | -0.0262 | 101.5271
5 | 0.6753 | 0.00639 | -0.0267 | 105.6808
5.5 | 0.732 | 0.00671 | -0.027 | 109.0909
6 | 0.7885 | 0.007 | -0.0274 | 112.6429
6.5 | 0.8451 | 0.00726 | -0.0278 | 116.405
7 | 0.9014 | 0.00753 | -0.0281 | 119.7078
7.5 | 0.9574 | 0.00778 | -0.0283 | 123.0591
8 | 1.0128 | 0.00807 | -0.0285 | 125.5019
8.5 | 1.0677 | 0.00837 | -0.0287 | 127.5627
9 | 1.1219 | 0.0087 | -0.0287 | 128.954
9.5 | 1.1757 | 0.00902 | -0.0286 | 130.3437
10 | 1.228 | 0.00942 | -0.0284 | 130.3609
10.5 | 1.28 | 0.00978 | -0.0281 | 130.8793
11 | 1.3306 | 0.0102 | -0.0276 | 130.451
11.5 | 1.3793 | 0.01068 | -0.0268 | 129.1479
12 | 1.4272 | 0.01113 | -0.0259 | 128.23
12.5 | 1.4734 | 0.0116 | -0.0248 | 127.0172
13 | 1.5157 | 0.01218 | -0.0231 | 124.4417
13.5 | 1.5517 | 0.01277 | -0.0203 | 121.5114
14 | 1.5696 | 0.01352 | -0.0144 | 116.0947
14.5 | 1.5956 | 0.01437 | -0.0106 | 111.0369
15 | 1.6224 | 0.01537 | -0.0074 | 105.5563
15.5 | 1.648 | 0.01654 | -0.0044 | 99.6372
16 | 1.6679 | 0.01781 | -0.001 | 93.6496
16.5 | 1.6894 | 0.01957 | 0.0016 | 86.326
17 | 1.7084 | 0.02163 | 0.004 | 78.9829
17.5 | 1.729 | 0.02373 | 0.0059 | 72.8614
18 | 1.7481 | 0.02606 | 0.0076 | 67.0798
18.5 | 1.7662 | 0.0286 | 0.0089 | 61.7552
19 | 1.7812 | 0.03155 | 0.0101 | 56.4564
19.5 | 1.7963 | 0.03468 | 0.0108 | 51.7964
20 | 1.8073 | 0.03835 | 0.0113 | 47.1265

## 139. Re 18M Mach 0.10 (1)
BIGFOIL.COM POLAR EXPORT
NACA63-116 a=0.8
NACA63-116 a=0.8 |  |  |  | Cl Max: | 1.352 | at alpha= | 14 | deg
JavaFoil+Calcfoil stall+Eppler ext transition |  |  |  | L/D Max: | 111.802 | at alpha= | 9 | deg
Re: | 18000000 |  |  | Cd Min: | 0.00524 | at alpha= | 0 | deg
Mach: | 0.1 |  |  | Cl=0 at alpha= | -0.78688 | deg
|  |  |  | @ Cl=0.1, Cd= | 0.0052439
|  |  |  | @ Cl=0.4, Cd= | 0.0058658
|  |  |  | @ Cl=0.6, Cd= | 0.0067013
alpha (deg) | Cl | Cd | Cm | Cl/Cd
-20 | -1.006 | 0.0838 | 0.004 | -12.001
-19.5 | -1.054 | 0.06337 | 0.003 | -16.633
-19 | -1.082 | 0.05602 | 0.003 | -19.321
-18.5 | -1.113 | 0.04702 | 0.002 | -23.659
-18 | -1.137 | 0.04118 | 0.002 | -27.605
-17.5 | -1.156 | 0.03735 | 0.002 | -30.943
-17 | -1.177 | 0.03209 | 0.001 | -36.666
-16.5 | -1.187 | 0.0302 | 0.001 | -39.321
-16 | -1.202 | 0.02604 | 0 | -46.174
-15.5 | -1.211 | 0.0231 | 0 | -52.414
-15 | -1.214 | 0.02108 | -0.001 | -57.605
-14.5 | -1.214 | 0.01929 | -0.001 | -62.939
-14 | -1.21 | 0.01749 | -0.002 | -69.191
-13.5 | -1.203 | 0.01587 | -0.003 | -75.793
-13 | -1.191 | 0.01464 | -0.003 | -81.337
-12.5 | -1.175 | 0.01353 | -0.004 | -86.789
-12 | -1.156 | 0.01233 | -0.004 | -93.72
-11.5 | -1.131 | 0.01179 | -0.005 | -95.914
-11 | -1.103 | 0.01113 | -0.005 | -99.057
-10.5 | -1.071 | 0.01048 | -0.006 | -102.207
-10 | -1.042 | 0.00947 | -0.007 | -110.095
-9.5 | -0.999 | 0.00904 | -0.007 | -110.582
-9 | -0.953 | 0.00862 | -0.008 | -110.62
-8.5 | -0.905 | 0.00861 | -0.008 | -105.122
-8 | -0.853 | 0.00825 | -0.009 | -103.47
-7.5 | -0.8 | 0.00805 | -0.01 | -99.33
-7 | -0.745 | 0.00771 | -0.01 | -96.633
-6.5 | -0.688 | 0.00748 | -0.011 | -92.046
-6 | -0.631 | 0.00732 | -0.011 | -86.263
-5.5 | -0.573 | 0.0071 | -0.012 | -80.661
-5 | -0.514 | 0.0069 | -0.013 | -74.453
-4.5 | -0.454 | 0.00666 | -0.013 | -68.151
-4 | -0.394 | 0.00632 | -0.014 | -62.259
-3.5 | -0.333 | 0.00617 | -0.015 | -54.001
-3 | -0.272 | 0.00596 | -0.015 | -45.615
-2.5 | -0.211 | 0.00578 | -0.016 | -36.468
-2 | -0.149 | 0.00558 | -0.016 | -26.762
-1.5 | -0.088 | 0.00543 | -0.017 | -16.182
-1 | -0.026 | 0.00536 | -0.018 | -4.918
-0.5 | 0.035 | 0.00531 | -0.018 | 6.636
0 | 0.097 | 0.00524 | -0.019 | 18.495
0.5 | 0.158 | 0.00532 | -0.019 | 29.76
1 | 0.22 | 0.00544 | -0.02 | 40.448
1.5 | 0.281 | 0.00554 | -0.021 | 50.778
2 | 0.342 | 0.00566 | -0.021 | 60.481
2.5 | 0.404 | 0.00588 | -0.022 | 68.654
3 | 0.465 | 0.00611 | -0.022 | 76.129
3.5 | 0.526 | 0.00639 | -0.023 | 82.286
4 | 0.586 | 0.00665 | -0.024 | 88.173
4.5 | 0.646 | 0.00687 | -0.024 | 94.012
5 | 0.705 | 0.00711 | -0.025 | 99.096
5.5 | 0.763 | 0.00766 | -0.025 | 99.631
6 | 0.821 | 0.0079 | -0.026 | 103.926
6.5 | 0.878 | 0.00822 | -0.027 | 106.823
7 | 0.933 | 0.00855 | -0.027 | 109.168
7.5 | 0.986 | 0.00893 | -0.028 | 110.404
8 | 1.037 | 0.00931 | -0.028 | 111.376
8.5 | 1.086 | 0.00977 | -0.029 | 111.175
9 | 1.125 | 0.01006 | -0.029 | 111.802
9.5 | 1.165 | 0.01054 | -0.03 | 110.508
10 | 1.202 | 0.01109 | -0.03 | 108.383
10.5 | 1.236 | 0.01161 | -0.031 | 106.442
11 | 1.266 | 0.01241 | -0.031 | 101.965
11.5 | 1.293 | 0.01303 | -0.032 | 99.195
12 | 1.315 | 0.01394 | -0.032 | 94.362
12.5 | 1.333 | 0.01498 | -0.032 | 89.025
13 | 1.344 | 0.01587 | -0.033 | 84.727
13.5 | 1.35 | 0.01702 | -0.033 | 79.336
14 | 1.352 | 0.01807 | -0.034 | 74.796
14.5 | 1.347 | 0.01957 | -0.034 | 68.843
15 | 1.338 | 0.02133 | -0.034 | 62.752
15.5 | 1.325 | 0.02316 | -0.035 | 57.208
16 | 1.308 | 0.02519 | -0.035 | 51.924
16.5 | 1.287 | 0.02747 | -0.035 | 46.853
17 | 1.263 | 0.03008 | -0.035 | 41.984
17.5 | 1.234 | 0.03385 | -0.035 | 36.436
18 | 1.203 | 0.03763 | -0.036 | 31.967
18.5 | 1.164 | 0.04497 | -0.035 | 25.874
19 | 1.128 | 0.05072 | -0.036 | 22.238

## 140. Re 18M Mach 0.10 (2)
BIGFOIL.COM POLAR EXPORT
NACA63-116 a=0.8
NACA63-116 a=0.8 |  |  |  | Cl Max: | 1.8018 | at alpha= | 20 | deg
XFOIL ncrit=9 |  |  |  | L/D Max: | 130.425 | at alpha= | 10.5 | deg
Re: | 18000000 |  |  | Cd Min: | 0.04128 | at alpha= | 20 | deg
Mach: | 0.1 |  |  | Cl=0 at alpha= | -0.78702 | deg
|  |  |  | @ Cl=0.1, Cd= | 0.0039928
|  |  |  | @ Cl=0.4, Cd= | 0.004863
|  |  |  | @ Cl=0.6, Cd= | 0.0059986
alpha (deg) | Cl | Cd | Cm | Cl/Cd
-20 | -1.727 | 0.03543 | -0.0416 | -48.744
-19.5 | -1.714 | 0.03199 | -0.0413 | -53.5792
-19 | -1.7009 | 0.02876 | -0.0406 | -59.1412
-18.5 | -1.6843 | 0.02599 | -0.0396 | -64.8057
-18 | -1.6657 | 0.0235 | -0.0383 | -70.8809
-17.5 | -1.6477 | 0.02112 | -0.0366 | -78.0161
-17 | -1.6266 | 0.0191 | -0.0346 | -85.1623
-16.5 | -1.6055 | 0.01752 | -0.032 | -91.6381
-16 | -1.5879 | 0.01585 | -0.0286 | -100.183
-15.5 | -1.5672 | 0.01461 | -0.0248 | -107.269
-15 | -1.552 | 0.01367 | -0.0192 | -113.5333
-14.5 | -1.5211 | 0.01303 | -0.0155 | -116.7383
-14 | -1.4788 | 0.01243 | -0.0137 | -118.9702
-13.5 | -1.4329 | 0.01189 | -0.0124 | -120.513
-13 | -1.3856 | 0.01133 | -0.0114 | -122.2948
-12.5 | -1.3368 | 0.01079 | -0.0105 | -123.8925
-12 | -1.2862 | 0.01029 | -0.0099 | -124.9951
-11.5 | -1.2337 | 0.00987 | -0.0096 | -124.9949
-11 | -1.1801 | 0.00949 | -0.0094 | -124.3519
-10.5 | -1.1263 | 0.00908 | -0.0093 | -124.0419
-10 | -1.0716 | 0.00869 | -0.0093 | -123.3142
-9.5 | -1.0158 | 0.00839 | -0.0094 | -121.0727
-9 | -0.9598 | 0.00807 | -0.0096 | -118.9343
-8.5 | -0.9033 | 0.00776 | -0.0099 | -116.4046
-8 | -0.8461 | 0.0075 | -0.0102 | -112.8133
-7.5 | -0.7888 | 0.00724 | -0.0106 | -108.9503
-7 | -0.7309 | 0.00702 | -0.0111 | -104.1168
-6.5 | -0.6729 | 0.00677 | -0.0115 | -99.3944
-6 | -0.6146 | 0.00657 | -0.0121 | -93.5464
-5.5 | -0.556 | 0.00636 | -0.0126 | -87.4214
-5 | -0.4974 | 0.00613 | -0.0132 | -81.1419
-4.5 | -0.4389 | 0.00588 | -0.0138 | -74.6429
-4 | -0.3802 | 0.00561 | -0.0144 | -67.7718
-3.5 | -0.3212 | 0.0054 | -0.0151 | -59.4815
-3 | -0.2621 | 0.00516 | -0.0158 | -50.7946
-2.5 | -0.2029 | 0.00493 | -0.0165 | -41.1562
-2 | -0.1441 | 0.00462 | -0.0173 | -31.1905
-1.5 | -0.0854 | 0.00424 | -0.018 | -20.1415
-1 | -0.0256 | 0.00411 | -0.0189 | -6.2287
-0.5 | 0.0345 | 0.00403 | -0.0197 | 8.5608
0 | 0.0944 | 0.00399 | -0.0205 | 23.6591
0.5 | 0.1542 | 0.00402 | -0.0214 | 38.3582
1 | 0.2139 | 0.00412 | -0.0221 | 51.9175
1.5 | 0.2735 | 0.00425 | -0.0229 | 64.3529
2 | 0.3329 | 0.00441 | -0.0237 | 75.4875
2.5 | 0.3909 | 0.00479 | -0.0243 | 81.6075
3 | 0.4482 | 0.00525 | -0.0248 | 85.3714
3.5 | 0.5062 | 0.00555 | -0.0253 | 91.2072
4 | 0.5644 | 0.00582 | -0.0258 | 96.9759
4.5 | 0.6222 | 0.00611 | -0.0263 | 101.8331
5 | 0.6796 | 0.00641 | -0.0267 | 106.0218
5.5 | 0.7367 | 0.00673 | -0.0271 | 109.4651
6 | 0.7936 | 0.00703 | -0.0274 | 112.8876
6.5 | 0.8507 | 0.00729 | -0.0277 | 116.6941
7 | 0.9073 | 0.00757 | -0.0279 | 119.8547
7.5 | 0.9637 | 0.00783 | -0.0282 | 123.0779
8 | 1.0196 | 0.00812 | -0.0283 | 125.5665
8.5 | 1.0748 | 0.00844 | -0.0283 | 127.346
9 | 1.1295 | 0.00876 | -0.0283 | 128.9384
9.5 | 1.1835 | 0.0091 | -0.0281 | 130.0549
10 | 1.2362 | 0.00951 | -0.0278 | 129.9895
10.5 | 1.2886 | 0.00988 | -0.0274 | 130.4251
11 | 1.3391 | 0.01033 | -0.0267 | 129.6321
11.5 | 1.388 | 0.01082 | -0.0257 | 128.281
12 | 1.436 | 0.01128 | -0.0247 | 127.305
12.5 | 1.4816 | 0.01179 | -0.0232 | 125.6658
13 | 1.5222 | 0.01242 | -0.021 | 122.5604
13.5 | 1.5473 | 0.01304 | -0.016 | 118.658
14 | 1.5701 | 0.01389 | -0.0112 | 113.0382
14.5 | 1.5972 | 0.01484 | -0.0077 | 107.628
15 | 1.624 | 0.01596 | -0.0045 | 101.7544
15.5 | 1.6494 | 0.01726 | -0.0014 | 95.562
16.5 | 1.6886 | 0.02072 | 0.0046 | 81.4961
17 | 1.708 | 0.02291 | 0.0069 | 74.5526
17.5 | 1.7289 | 0.02515 | 0.0087 | 68.7435
18 | 1.7477 | 0.02767 | 0.0103 | 63.1623
18.5 | 1.7648 | 0.03048 | 0.0116 | 57.9003
19 | 1.7791 | 0.03371 | 0.0126 | 52.7766
19.5 | 1.7931 | 0.03714 | 0.0132 | 48.2795
20 | 1.8018 | 0.04128 | 0.0135 | 43.6483

## 141. Re 18M Mach 0.25 (1)
BIGFOIL.COM POLAR EXPORT
NACA63-116 a=0.8
NACA63-116 a=0.8 |  |  |  | Cl Max: | 1.289 | at alpha= | 12.5 | deg
JavaFoil+Calcfoil stall+Eppler ext transition |  |  |  | L/D Max: | 114.025 | at alpha= | 8 | deg
Re: | 18000000 |  |  | Cd Min: | 0.00527 | at alpha= | 0 | deg
Mach: | 0.25 |  |  | Cl=0 at alpha= | -0.78571 | deg
|  |  |  | @ Cl=0.1, Cd= | 0.00527
|  |  |  | @ Cl=0.4, Cd= | 0.0058929
|  |  |  | @ Cl=0.6, Cd= | 0.0067813
alpha (deg) | Cl | Cd | Cm | Cl/Cd
-18 | -0.738 | 0.11165 | 0.002 | -6.606
-17.5 | -0.801 | 0.08993 | 0.001 | -8.905
-17 | -0.871 | 0.06503 | 0.001 | -13.4
-16.5 | -0.92 | 0.05703 | 0.001 | -16.124
-16 | -0.973 | 0.0447 | 0 | -21.769
-15.5 | -1.027 | 0.03269 | 0 | -31.411
-15 | -1.061 | 0.02827 | -0.001 | -37.529
-14.5 | -1.089 | 0.02466 | -0.001 | -44.146
-14 | -1.108 | 0.02216 | -0.002 | -49.983
-13.5 | -1.123 | 0.01931 | -0.003 | -58.163
-13 | -1.129 | 0.01728 | -0.003 | -65.341
-12.5 | -1.129 | 0.0158 | -0.004 | -71.407
-12 | -1.122 | 0.01436 | -0.004 | -78.158
-11.5 | -1.111 | 0.01285 | -0.005 | -86.436
-11 | -1.092 | 0.01218 | -0.006 | -89.6
-10.5 | -1.067 | 0.01137 | -0.006 | -93.884
-10 | -1.038 | 0.01072 | -0.007 | -96.782
-9.5 | -1.004 | 0.00929 | -0.007 | -108.141
-9 | -0.969 | 0.00912 | -0.008 | -106.184
-8.5 | -0.922 | 0.00899 | -0.009 | -102.483
-8 | -0.871 | 0.00859 | -0.009 | -101.467
-7.5 | -0.818 | 0.00823 | -0.01 | -99.434
-7 | -0.762 | 0.00796 | -0.011 | -95.822
-6.5 | -0.706 | 0.00766 | -0.011 | -92.126
-6 | -0.647 | 0.00747 | -0.012 | -86.651
-5.5 | -0.588 | 0.00726 | -0.012 | -80.962
-5 | -0.527 | 0.00705 | -0.013 | -74.835
-4.5 | -0.466 | 0.00679 | -0.014 | -68.618
-4 | -0.404 | 0.00641 | -0.014 | -63.041
-3.5 | -0.342 | 0.00626 | -0.015 | -54.62
-3 | -0.279 | 0.00604 | -0.016 | -46.256
-2.5 | -0.217 | 0.00584 | -0.016 | -37.078
-2 | -0.153 | 0.0056 | -0.017 | -27.386
-1.5 | -0.09 | 0.00551 | -0.017 | -16.402
-1 | -0.027 | 0.00541 | -0.018 | -5.008
-0.5 | 0.036 | 0.00534 | -0.019 | 6.776
0 | 0.1 | 0.00527 | -0.019 | 18.893
0.5 | 0.163 | 0.00536 | -0.02 | 30.367
1 | 0.226 | 0.00548 | -0.021 | 41.235
1.5 | 0.289 | 0.00559 | -0.021 | 51.706
2 | 0.352 | 0.00571 | -0.022 | 61.594
2.5 | 0.415 | 0.00595 | -0.022 | 69.77
3 | 0.478 | 0.00623 | -0.023 | 76.698
3.5 | 0.54 | 0.00652 | -0.024 | 82.786
4 | 0.602 | 0.00679 | -0.024 | 88.619
4.5 | 0.663 | 0.00701 | -0.025 | 94.558
5 | 0.724 | 0.00732 | -0.026 | 98.857
5.5 | 0.783 | 0.00784 | -0.026 | 99.899
6 | 0.842 | 0.0082 | -0.027 | 102.742
6.5 | 0.899 | 0.00847 | -0.027 | 106.143
7 | 0.955 | 0.00892 | -0.028 | 107.106
7.5 | 1.009 | 0.00933 | -0.029 | 108.095
8 | 1.054 | 0.00924 | -0.029 | 114.025
8.5 | 1.097 | 0.01015 | -0.029 | 108.177
9 | 1.138 | 0.01069 | -0.03 | 106.395
9.5 | 1.175 | 0.01127 | -0.03 | 104.191
10 | 1.207 | 0.01187 | -0.031 | 101.664
10.5 | 1.235 | 0.01266 | -0.031 | 97.495
11 | 1.257 | 0.01347 | -0.032 | 93.356
11.5 | 1.274 | 0.01452 | -0.032 | 87.699
12 | 1.285 | 0.01549 | -0.033 | 82.942
12.5 | 1.289 | 0.01681 | -0.033 | 76.681
13 | 1.281 | 0.01816 | -0.033 | 70.544
13.5 | 1.265 | 0.0196 | -0.034 | 64.557
14 | 1.24 | 0.02171 | -0.034 | 57.131
14.5 | 1.208 | 0.02389 | -0.034 | 50.556
15 | 1.167 | 0.02687 | -0.035 | 43.431
15.5 | 1.118 | 0.03059 | -0.035 | 36.553
16 | 1.063 | 0.03493 | -0.035 | 30.435
16.5 | 0.995 | 0.04327 | -0.034 | 22.999
17 | 0.919 | 0.05619 | -0.034 | 16.349
17.5 | 0.821 | 0.08692 | -0.031 | 9.45

## 142. Re 18M Mach 0.25 (2)
BIGFOIL.COM POLAR EXPORT
NACA63-116 a=0.8
NACA63-116 a=0.8 |  |  |  | Cl Max: | 1.7486 | at alpha= | 19.5 | deg
XFOIL ncrit=9 |  |  |  | L/D Max: | 128.002 | at alpha= | 10 | deg
Re: | 18000000 |  |  | Cd Min: | 0.06145 | at alpha= | 20 | deg
Mach: | 0.25 |  |  | Cl=0 at alpha= | -0.78663 | deg
|  |  |  | @ Cl=0.1, Cd= | 0.0039719
|  |  |  | @ Cl=0.4, Cd= | 0.0047605
|  |  |  | @ Cl=0.6, Cd= | 0.0059796
alpha (deg) | Cl | Cd | Cm | Cl/Cd
-20 | -1.6732 | 0.05438 | -0.051 | -30.7687
-19.5 | -1.6745 | 0.04825 | -0.0522 | -34.7047
-19 | -1.6712 | 0.04284 | -0.0528 | -39.0103
-18.5 | -1.6661 | 0.03784 | -0.0529 | -44.0301
-18 | -1.6549 | 0.03358 | -0.0525 | -49.2823
-17.5 | -1.6423 | 0.02974 | -0.0516 | -55.2219
-17 | -1.6226 | 0.02668 | -0.0502 | -60.8171
-16 | -1.5831 | 0.02126 | -0.0462 | -74.4638
-15.5 | -1.562 | 0.01905 | -0.0433 | -81.9948
-15 | -1.5399 | 0.01708 | -0.0399 | -90.1581
-14.5 | -1.5153 | 0.01546 | -0.0362 | -98.0142
-14 | -1.4934 | 0.01409 | -0.0315 | -105.9901
-13.5 | -1.4788 | 0.01315 | -0.0244 | -112.4563
-13 | -1.4359 | 0.01243 | -0.0214 | -115.5189
-12.5 | -1.3874 | 0.01181 | -0.0192 | -117.4767
-12 | -1.3366 | 0.0112 | -0.0174 | -119.3393
-11.5 | -1.2841 | 0.01058 | -0.0159 | -121.3705
-11 | -1.2293 | 0.01006 | -0.0148 | -122.1968
-10.5 | -1.1727 | 0.00962 | -0.014 | -121.9023
-10 | -1.1153 | 0.00919 | -0.0133 | -121.3602
-9.5 | -1.0576 | 0.00875 | -0.0128 | -120.8686
-9 | -0.9985 | 0.00841 | -0.0125 | -118.7277
-8.5 | -0.9393 | 0.00806 | -0.0124 | -116.5385
-8 | -0.8796 | 0.00773 | -0.0123 | -113.7904
-7.5 | -0.8194 | 0.00746 | -0.0124 | -109.8391
-7 | -0.7591 | 0.00719 | -0.0126 | -105.5772
-6.5 | -0.6983 | 0.00694 | -0.0129 | -100.6196
-6 | -0.6374 | 0.00671 | -0.0132 | -94.9925
-5.5 | -0.5765 | 0.00648 | -0.0136 | -88.966
-5 | -0.5154 | 0.00625 | -0.0141 | -82.464
-4.5 | -0.4547 | 0.00598 | -0.0146 | -76.0368
-4 | -0.3937 | 0.00569 | -0.0151 | -69.1916
-3.5 | -0.3326 | 0.00545 | -0.0157 | -61.0275
-3 | -0.2713 | 0.00522 | -0.0164 | -51.9732
-2.5 | -0.21 | 0.00495 | -0.0171 | -42.4242
-2 | -0.1494 | 0.00459 | -0.0178 | -32.549
-1 | -0.0265 | 0.00411 | -0.0194 | -6.4477
-0.5 | 0.0356 | 0.00402 | -0.0203 | 8.8557
0 | 0.0977 | 0.00397 | -0.0212 | 24.6096
0.5 | 0.1596 | 0.00402 | -0.022 | 39.7015
1 | 0.2214 | 0.00412 | -0.0228 | 53.7379
1.5 | 0.2832 | 0.00425 | -0.0236 | 66.6353
2 | 0.3447 | 0.00442 | -0.0243 | 77.9864
2.5 | 0.4048 | 0.00479 | -0.0249 | 84.5094
3 | 0.4638 | 0.0053 | -0.0253 | 87.5094
3.5 | 0.5238 | 0.00561 | -0.0258 | 93.369
4 | 0.5841 | 0.0059 | -0.0262 | 99
4.5 | 0.644 | 0.0062 | -0.0266 | 103.871
5 | 0.7034 | 0.00655 | -0.0269 | 107.3893
5.5 | 0.7624 | 0.00692 | -0.027 | 110.1734
6 | 0.8217 | 0.00721 | -0.0271 | 113.9667
6.5 | 0.8811 | 0.00749 | -0.0272 | 117.6368
7 | 0.9402 | 0.00778 | -0.0272 | 120.8483
7.5 | 0.9987 | 0.0081 | -0.0271 | 123.2963
8 | 1.0571 | 0.00841 | -0.0269 | 125.6956
8.5 | 1.1143 | 0.00878 | -0.0264 | 126.9134
9 | 1.1711 | 0.00915 | -0.0259 | 127.9891
9.5 | 1.2264 | 0.00959 | -0.025 | 127.8832
10 | 1.2813 | 0.01001 | -0.024 | 128.002
10.5 | 1.3336 | 0.01052 | -0.0226 | 126.7681
11 | 1.3841 | 0.01106 | -0.0208 | 125.1447
11.5 | 1.4327 | 0.0116 | -0.0187 | 123.5086
12 | 1.475 | 0.01223 | -0.0156 | 120.6051
12.5 | 1.4941 | 0.01304 | -0.0087 | 114.5782
13 | 1.5215 | 0.01407 | -0.004 | 108.1379
13.5 | 1.5515 | 0.01522 | -0.0001 | 101.9382
14 | 1.5797 | 0.01662 | 0.0037 | 95.0481
14.5 | 1.6054 | 0.01832 | 0.0072 | 87.631
15 | 1.6277 | 0.02038 | 0.0106 | 79.8675
15.5 | 1.6497 | 0.02257 | 0.0136 | 73.0926
16 | 1.6703 | 0.02488 | 0.0164 | 67.1342
16.5 | 1.6901 | 0.02773 | 0.0185 | 60.9484
17 | 1.7086 | 0.03088 | 0.0204 | 55.3303
17.5 | 1.7239 | 0.03452 | 0.0218 | 49.9392
18 | 1.7369 | 0.03857 | 0.0227 | 45.0324
18.5 | 1.7415 | 0.04362 | 0.0232 | 39.9243
19 | 1.7459 | 0.04901 | 0.0231 | 35.6233
19.5 | 1.7486 | 0.05485 | 0.0224 | 31.8797
20 | 1.7468 | 0.06145 | 0.021 | 28.4264

## 143. Re 18M Mach 0.50 (1)
BIGFOIL.COM POLAR EXPORT
NACA63-116 a=0.8
NACA63-116 a=0.8 |  |  |  | Cl Max: | 1.16 | at alpha= | 20 | deg
JavaFoil+Calcfoil stall+Eppler ext transition |  |  |  | L/D Max: | 102.076 | at alpha= | 5.5 | deg
Re: | 18000000 |  |  | Cd Min: | 0.0054 | at alpha= | 0 | deg
Mach: | 0.5 |  |  | Cl=0 at alpha= | -0.78571 | deg
|  |  |  | @ Cl=0.1, Cd= | 0.0054155
|  |  |  | @ Cl=0.4, Cd= | 0.006064
|  |  |  | @ Cl=0.6, Cd= | 0.0070824
alpha (deg) | Cl | Cd | Cm | Cl/Cd
-20 | -1.08 | 0.18705 | 0.003 | -5.773
-19.5 | -1.051 | 0.18009 | 0.003 | -5.838
-19 | -1.023 | 0.1765 | 0.002 | -5.796
-18.5 | -0.998 | 0.16536 | 0.002 | -6.033
-18 | -0.968 | 0.16292 | 0.002 | -5.941
-17.5 | -0.94 | 0.1571 | 0.001 | -5.981
-17 | -0.91 | 0.15159 | 0.001 | -6.004
-16.5 | -0.885 | 0.13858 | 0 | -6.388
-16 | -0.856 | 0.13093 | 0 | -6.541
-15.5 | -0.829 | 0.11976 | 0 | -6.919
-15 | -0.799 | 0.11703 | -0.001 | -6.826
-14.5 | -0.794 | 0.08591 | -0.001 | -9.243
-14 | -0.744 | 0.10623 | -0.001 | -7
-13.5 | -0.778 | 0.05122 | -0.003 | -15.182
-13 | -0.78 | 0.03238 | -0.003 | -24.091
-12.5 | -0.667 | 0.08043 | -0.003 | -8.295
-12 | -0.707 | 0.0353 | -0.004 | -20.016
-11.5 | -0.699 | 0.02374 | -0.005 | -29.427
-11 | -0.674 | 0.01976 | -0.006 | -34.135
-10.5 | -0.56 | 0.06054 | -0.005 | -9.243
-10 | -0.611 | 0.01818 | -0.007 | -33.593
-9.5 | -0.495 | 0.0597 | -0.005 | -8.294
-9 | -0.879 | 0.01387 | -0.009 | -63.318
-8.5 | -0.91 | 0.01237 | -0.009 | -73.582
-8 | -0.897 | 0.01101 | -0.01 | -81.461
-7.5 | -0.864 | 0.01044 | -0.011 | -82.71
-7 | -0.821 | 0.00921 | -0.012 | -89.095
-6.5 | -0.773 | 0.0089 | -0.012 | -86.918
-6 | -0.714 | 0.00847 | -0.013 | -84.319
-5.5 | -0.651 | 0.00806 | -0.014 | -80.735
-5 | -0.586 | 0.00773 | -0.015 | -75.827
-4.5 | -0.519 | 0.00745 | -0.015 | -69.692
-4 | -0.451 | 0.00687 | -0.016 | -65.64
-3.5 | -0.382 | 0.00665 | -0.017 | -57.38
-3 | -0.312 | 0.00642 | -0.017 | -48.571
-2.5 | -0.242 | 0.00616 | -0.018 | -39.291
-2 | -0.171 | 0.00584 | -0.019 | -29.358
-1.5 | -0.101 | 0.00571 | -0.02 | -17.683
-1 | -0.03 | 0.00558 | -0.02 | -5.422
-0.5 | 0.04 | 0.0055 | -0.021 | 7.359
0 | 0.111 | 0.0054 | -0.022 | 20.609
0.5 | 0.182 | 0.00551 | -0.022 | 33.02
1 | 0.253 | 0.00567 | -0.023 | 44.554
1.5 | 0.323 | 0.00581 | -0.024 | 55.565
2 | 0.393 | 0.00604 | -0.024 | 65.094
2.5 | 0.463 | 0.00628 | -0.025 | 73.799
3 | 0.533 | 0.00669 | -0.026 | 79.763
3.5 | 0.603 | 0.0071 | -0.026 | 84.923
4 | 0.671 | 0.00751 | -0.027 | 89.315
4.5 | 0.739 | 0.00787 | -0.028 | 93.901
5 | 0.804 | 0.0087 | -0.029 | 92.439
5.5 | 0.864 | 0.00846 | -0.029 | 102.076
6 | 0.921 | 0.00965 | -0.03 | 95.457
6.5 | 0.975 | 0.01024 | -0.03 | 95.198
7 | 1.024 | 0.01093 | -0.031 | 93.713
7.5 | 1.063 | 0.01168 | -0.031 | 90.955
8 | 1.088 | 0.0126 | -0.032 | 86.351
8.5 | 1.091 | 0.0137 | -0.032 | 79.614
9 | 1.046 | 0.01572 | -0.033 | 66.548
9.5 | 0.686 | 0.01843 | -0.033 | 37.203
10 | 0.719 | 0.01827 | -0.034 | 39.369
10.5 | 0.746 | 0.0211 | -0.034 | 35.341
11 | 0.731 | 0.03861 | -0.031 | 18.937
11.5 | 0.809 | 0.02251 | -0.035 | 35.915
12 | 0.832 | 0.0265 | -0.035 | 31.406
12.5 | 0.844 | 0.03524 | -0.035 | 23.956
13 | 0.89 | 0.02973 | -0.036 | 29.946
13.5 | 0.905 | 0.0379 | -0.036 | 23.873
14 | 0.917 | 0.04823 | -0.035 | 19.014
14.5 | 0.884 | 0.08653 | -0.03 | 10.215
15 | 0.883 | 0.11573 | -0.024 | 7.627
15.5 | 0.91 | 0.12892 | -0.025 | 7.062
16 | 0.942 | 0.1289 | -0.026 | 7.307
16.5 | 0.964 | 0.14556 | -0.025 | 6.623
17 | 0.992 | 0.15389 | -0.026 | 6.448
17.5 | 1.022 | 0.15577 | -0.027 | 6.559
18 | 1.05 | 0.16108 | -0.028 | 6.518
18.5 | 1.075 | 0.17672 | -0.028 | 6.083
19 | 1.103 | 0.18048 | -0.029 | 6.111
19.5 | 1.131 | 0.19391 | -0.029 | 5.834
20 | 1.16 | 0.20313 | -0.03 | 5.71

## 144. Re 18M Mach 0.50 (2)
BIGFOIL.COM POLAR EXPORT
NACA63-116 a=0.8
NACA63-116 a=0.8 |  |  |  | Cl Max: | 1.3899 | at alpha= | 10.5 | deg
XFOIL ncrit=9 |  |  |  | L/D Max: | 120.94 | at alpha= | 7.5 | deg
Re: | 18000000 |  |  | Cd Min: | 0.11363 | at alpha= | 15.5 | deg
Mach: | 0.5 |  |  | Cl=0 at alpha= | -99 | deg
|  |  |  | @ Cl=0.1, Cd= | 0.00399
|  |  |  | @ Cl=0.4, Cd= | 0.0044567
|  |  |  | @ Cl=0.6, Cd= | 0.0059176
alpha (deg) | Cl | Cd | Cm | Cl/Cd
0 | 0.1126 | 0.00399 | -0.0239 | 28.2206
0.5 | 0.1846 | 0.00401 | -0.0248 | 46.0349
1 | 0.2562 | 0.00411 | -0.0257 | 62.3358
1.5 | 0.3275 | 0.00427 | -0.0265 | 76.6979
2 | 0.3987 | 0.00445 | -0.0272 | 89.5955
2.5 | 0.4686 | 0.00481 | -0.0276 | 97.422
3 | 0.5347 | 0.0055 | -0.0276 | 97.2182
3.5 | 0.6035 | 0.00594 | -0.0276 | 101.5993
4 | 0.6722 | 0.00635 | -0.0274 | 105.8583
4.5 | 0.7409 | 0.00677 | -0.0269 | 109.4387
5 | 0.8074 | 0.00731 | -0.026 | 110.4514
5.5 | 0.876 | 0.00771 | -0.0251 | 113.6187
6 | 0.9447 | 0.00811 | -0.0238 | 116.4858
6.5 | 1.0129 | 0.00851 | -0.0222 | 119.0247
7 | 1.0803 | 0.00895 | -0.0202 | 120.7039
7.5 | 1.1453 | 0.00947 | -0.0174 | 120.9398
8 | 1.2077 | 0.01002 | -0.014 | 120.5289
8.5 | 1.2608 | 0.01068 | -0.0088 | 118.0524
9 | 1.2923 | 0.01157 | -0.0007 | 111.694
9.5 | 1.3307 | 0.01282 | 0.0058 | 103.7988
10 | 1.3669 | 0.01453 | 0.012 | 94.0743
10.5 | 1.3899 | 0.01716 | 0.0186 | 80.9965
11 | 1.3882 | 0.02137 | 0.0252 | 64.9602
11.5 | 1.3632 | 0.02742 | 0.0306 | 49.7155
12 | 1.3336 | 0.03455 | 0.0337 | 38.5991
12.5 | 1.301 | 0.04289 | 0.0344 | 30.3334
13 | 1.2655 | 0.05253 | 0.0327 | 24.091
13.5 | 1.2342 | 0.06297 | 0.029 | 19.5998
14 | 1.202 | 0.07458 | 0.0233 | 16.1169
14.5 | 1.1722 | 0.08703 | 0.0161 | 13.4689
15 | 1.1457 | 0.10007 | 0.0078 | 11.449
15.5 | 1.1208 | 0.11363 | -0.0012 | 9.8636

## 145. Re 20M Mach 0.00 (1)
BIGFOIL.COM POLAR EXPORT
NACA63-116 a=0.8
NACA63-116 a=0.8 |  |  |  | Cl Max: | 1.365 | at alpha= | 14 | deg
JavaFoil+Calcfoil stall+Eppler ext transition |  |  |  | L/D Max: | 121.466 | at alpha= | 9 | deg
Re: | 20000000 |  |  | Cd Min: | 0.00535 | at alpha= | -0.5 | deg
Mach: | 0 |  |  | Cl=0 at alpha= | -0.78688 | deg
|  |  |  | @ Cl=0.1, Cd= | 0.0054006
|  |  |  | @ Cl=0.4, Cd= | 0.0058844
|  |  |  | @ Cl=0.6, Cd= | 0.0066467
alpha (deg) | Cl | Cd | Cm | Cl/Cd
-20 | -1.085 | 0.06151 | 0.004 | -17.64
-19.5 | -1.114 | 0.05458 | 0.003 | -20.407
-19 | -1.141 | 0.04687 | 0.003 | -24.336
-18.5 | -1.162 | 0.04174 | 0.003 | -27.838
-18 | -1.181 | 0.03728 | 0.002 | -31.664
-17.5 | -1.196 | 0.0338 | 0.002 | -35.377
-17 | -1.212 | 0.02944 | 0.001 | -41.155
-16.5 | -1.222 | 0.02664 | 0.001 | -45.87
-16 | -1.229 | 0.02418 | 0 | -50.815
-15.5 | -1.232 | 0.02208 | 0 | -55.8
-15 | -1.234 | 0.01978 | -0.001 | -62.38
-14.5 | -1.23 | 0.01819 | -0.001 | -67.632
-14 | -1.224 | 0.01652 | -0.002 | -74.087
-13.5 | -1.213 | 0.0152 | -0.003 | -79.794
-13 | -1.2 | 0.0139 | -0.003 | -86.307
-12.5 | -1.182 | 0.01289 | -0.004 | -91.702
-12 | -1.16 | 0.01191 | -0.004 | -97.371
-11.5 | -1.135 | 0.01113 | -0.005 | -101.984
-11 | -1.105 | 0.01072 | -0.005 | -103.149
-10.5 | -1.074 | 0.00993 | -0.006 | -108.176
-10 | -1.04 | 0.00937 | -0.007 | -111.063
-9.5 | -0.996 | 0.00882 | -0.007 | -112.986
-9 | -0.95 | 0.00843 | -0.008 | -112.699
-8.5 | -0.901 | 0.00815 | -0.008 | -110.64
-8 | -0.85 | 0.00811 | -0.009 | -104.832
-7.5 | -0.796 | 0.00783 | -0.01 | -101.692
-7 | -0.742 | 0.00758 | -0.01 | -97.775
-6.5 | -0.685 | 0.00737 | -0.011 | -93.018
-6 | -0.628 | 0.00715 | -0.011 | -87.822
-5.5 | -0.57 | 0.00696 | -0.012 | -81.944
-5 | -0.511 | 0.00681 | -0.013 | -75.109
-4.5 | -0.452 | 0.00659 | -0.013 | -68.528
-4 | -0.392 | 0.00624 | -0.014 | -62.739
-3.5 | -0.331 | 0.00617 | -0.014 | -53.726
-3 | -0.271 | 0.00597 | -0.015 | -45.327
-2.5 | -0.21 | 0.00575 | -0.016 | -36.468
-2 | -0.149 | 0.0056 | -0.016 | -26.518
-1.5 | -0.087 | 0.00548 | -0.017 | -15.969
-1 | -0.026 | 0.00538 | -0.018 | -4.875
-0.5 | 0.035 | 0.00535 | -0.018 | 6.555
0 | 0.096 | 0.0054 | -0.019 | 17.856
0.5 | 0.158 | 0.00541 | -0.019 | 29.155
1 | 0.219 | 0.00545 | -0.02 | 40.208
1.5 | 0.28 | 0.00556 | -0.021 | 50.263
2 | 0.341 | 0.00572 | -0.021 | 59.524
2.5 | 0.402 | 0.00589 | -0.022 | 68.2
3 | 0.462 | 0.00616 | -0.022 | 75.108
3.5 | 0.523 | 0.00637 | -0.023 | 82.158
4 | 0.583 | 0.00659 | -0.024 | 88.478
4.5 | 0.643 | 0.00679 | -0.024 | 94.659
5 | 0.702 | 0.0072 | -0.025 | 97.415
5.5 | 0.76 | 0.00755 | -0.025 | 100.621
6 | 0.817 | 0.00778 | -0.026 | 105.055
6.5 | 0.874 | 0.00807 | -0.026 | 108.28
7 | 0.929 | 0.00833 | -0.027 | 111.545
7.5 | 0.982 | 0.00867 | -0.028 | 113.289
8 | 1.033 | 0.00904 | -0.028 | 114.259
8.5 | 1.082 | 0.00947 | -0.029 | 114.252
9 | 1.124 | 0.00926 | -0.029 | 121.466
9.5 | 1.164 | 0.01022 | -0.03 | 113.905
10 | 1.202 | 0.01075 | -0.03 | 111.803
10.5 | 1.236 | 0.01135 | -0.031 | 108.915
11 | 1.267 | 0.01199 | -0.031 | 105.694
11.5 | 1.296 | 0.01256 | -0.031 | 103.196
12 | 1.32 | 0.01339 | -0.032 | 98.55
12.5 | 1.34 | 0.01435 | -0.032 | 93.314
13 | 1.353 | 0.01519 | -0.033 | 89.082
13.5 | 1.361 | 0.01626 | -0.033 | 83.7
14 | 1.365 | 0.01737 | -0.033 | 78.572
14.5 | 1.365 | 0.01859 | -0.034 | 73.43
15 | 1.361 | 0.01994 | -0.034 | 68.231
15.5 | 1.351 | 0.02179 | -0.035 | 61.991
16 | 1.337 | 0.02393 | -0.035 | 55.862
16.5 | 1.322 | 0.02563 | -0.035 | 51.557
17 | 1.302 | 0.02791 | -0.035 | 46.646
17.5 | 1.278 | 0.03117 | -0.036 | 40.986
18 | 1.25 | 0.03535 | -0.036 | 35.35
18.5 | 1.219 | 0.04033 | -0.036 | 30.225
19 | 1.189 | 0.04491 | -0.036 | 26.466

## 146. Re 20M Mach 0.00 (2)
BIGFOIL.COM POLAR EXPORT
NACA63-116 a=0.8
NACA63-116 a=0.8 |  |  |  | Cl Max: | 1.8206 | at alpha= | 20 | deg
XFOIL ncrit=9 |  |  |  | L/D Max: | 133.306 | at alpha= | 10.5 | deg
Re: | 20000000 |  |  | Cd Min: | 0.03705 | at alpha= | 20 | deg
Mach: | 0 |  |  | Cl=0 at alpha= | -0.78775 | deg
|  |  |  | @ Cl=0.1, Cd= | 0.0039952
|  |  |  | @ Cl=0.4, Cd= | 0.004948
|  |  |  | @ Cl=0.6, Cd= | 0.0059251
alpha (deg) | Cl | Cd | Cm | Cl/Cd
-20 | -1.7452 | 0.0316 | -0.039 | -55.2278
-19.5 | -1.7315 | 0.02855 | -0.0383 | -60.648
-19 | -1.7159 | 0.02581 | -0.0374 | -66.482
-18.5 | -1.6976 | 0.02339 | -0.0361 | -72.578
-18 | -1.6775 | 0.02123 | -0.0347 | -79.0155
-17.5 | -1.6581 | 0.01919 | -0.0327 | -86.4044
-17 | -1.636 | 0.01767 | -0.0305 | -92.5863
-16.5 | -1.6161 | 0.01616 | -0.0275 | -100.0062
-16 | -1.5992 | 0.01474 | -0.0237 | -108.4939
-15.5 | -1.5837 | 0.01376 | -0.0185 | -115.0945
-15 | -1.5589 | 0.0131 | -0.014 | -119
-14.5 | -1.518 | 0.0125 | -0.0123 | -121.44
-14 | -1.4736 | 0.01197 | -0.0111 | -123.1078
-13.5 | -1.4267 | 0.01147 | -0.0102 | -124.3854
-13 | -1.3787 | 0.01095 | -0.0094 | -125.9087
-12.5 | -1.3296 | 0.01044 | -0.0089 | -127.3563
-12 | -1.2788 | 0.00998 | -0.0085 | -128.1363
-11.5 | -1.2264 | 0.00959 | -0.0084 | -127.8832
-11 | -1.173 | 0.00923 | -0.0083 | -127.0856
-10.5 | -1.1195 | 0.00884 | -0.0083 | -126.6403
-10 | -1.0651 | 0.00849 | -0.0085 | -125.4535
-9.5 | -1.0097 | 0.00819 | -0.0087 | -123.2845
-9 | -0.9539 | 0.00789 | -0.009 | -120.8999
-8.5 | -0.8979 | 0.0076 | -0.0093 | -118.1447
-8 | -0.841 | 0.00736 | -0.0098 | -114.2663
-7.5 | -0.7841 | 0.00709 | -0.0102 | -110.5924
-7 | -0.7266 | 0.00689 | -0.0107 | -105.4572
-6.5 | -0.669 | 0.00666 | -0.0112 | -100.4505
-6 | -0.611 | 0.00645 | -0.0118 | -94.7287
-5.5 | -0.5528 | 0.00627 | -0.0124 | -88.1659
-5 | -0.4946 | 0.00604 | -0.013 | -81.8874
-4.5 | -0.4364 | 0.0058 | -0.0136 | -75.2414
-4 | -0.378 | 0.00555 | -0.0143 | -68.1081
-3.5 | -0.3193 | 0.00533 | -0.015 | -59.9062
-3 | -0.2605 | 0.00513 | -0.0157 | -50.7797
-2.5 | -0.2016 | 0.00492 | -0.0164 | -40.9756
-1.5 | -0.0846 | 0.00426 | -0.018 | -19.8592
-1 | -0.0253 | 0.00412 | -0.0188 | -6.1408
-0.5 | 0.0343 | 0.00405 | -0.0196 | 8.4691
0 | 0.0938 | 0.00399 | -0.0204 | 23.5088
0.5 | 0.1532 | 0.00404 | -0.0212 | 37.9208
1 | 0.2124 | 0.00413 | -0.022 | 51.4286
1.5 | 0.2716 | 0.00427 | -0.0228 | 63.6066
2 | 0.3306 | 0.00445 | -0.0235 | 74.2921
2.5 | 0.3879 | 0.00487 | -0.0241 | 79.6509
3 | 0.4453 | 0.00524 | -0.0247 | 84.9809
3.5 | 0.5033 | 0.00549 | -0.0252 | 91.6758
4 | 0.5612 | 0.00575 | -0.0258 | 97.6
4.5 | 0.6188 | 0.00601 | -0.0263 | 102.9617
5 | 0.6759 | 0.00632 | -0.0267 | 106.9462
5.5 | 0.7325 | 0.00664 | -0.0271 | 110.3163
6 | 0.7894 | 0.0069 | -0.0275 | 114.4058
6.5 | 0.8462 | 0.00716 | -0.0279 | 118.1844
7 | 0.9025 | 0.00741 | -0.0282 | 121.7949
7.5 | 0.9585 | 0.00768 | -0.0285 | 124.8047
8 | 1.0142 | 0.00795 | -0.0287 | 127.5723
8.5 | 1.0691 | 0.00826 | -0.0288 | 129.431
9 | 1.1236 | 0.00856 | -0.0289 | 131.2617
9.5 | 1.1774 | 0.00889 | -0.0289 | 132.4409
10 | 1.23 | 0.00927 | -0.0287 | 132.6861
10.5 | 1.2824 | 0.00962 | -0.0284 | 133.3056
11 | 1.3329 | 0.01006 | -0.0279 | 132.495
11.5 | 1.3822 | 0.0105 | -0.0273 | 131.6381
12 | 1.4309 | 0.01093 | -0.0265 | 130.9149
12.5 | 1.4774 | 0.01141 | -0.0254 | 129.4829
13 | 1.52 | 0.012 | -0.0237 | 126.6667
13.5 | 1.5598 | 0.01258 | -0.0216 | 123.9905
14 | 1.5801 | 0.01321 | -0.016 | 119.6139
14.5 | 1.605 | 0.01401 | -0.0119 | 114.561
15 | 1.6312 | 0.01499 | -0.0084 | 108.8192
15.5 | 1.6571 | 0.01612 | -0.0054 | 102.7978
16 | 1.6773 | 0.01759 | -0.002 | 95.3553
17 | 1.7173 | 0.02103 | 0.0034 | 81.6595
17.5 | 1.7397 | 0.02296 | 0.0053 | 75.7709
18 | 1.7595 | 0.02519 | 0.007 | 69.8491
18.5 | 1.7773 | 0.02769 | 0.0085 | 64.1856
19 | 1.7942 | 0.03042 | 0.0097 | 58.9809
19.5 | 1.8076 | 0.03364 | 0.0106 | 53.7337
20 | 1.8206 | 0.03705 | 0.0112 | 49.139

## 147. Re 20M Mach 0.10 (1)
BIGFOIL.COM POLAR EXPORT
NACA63-116 a=0.8
NACA63-116 a=0.8 |  |  |  | Cl Max: | 1.353 | at alpha= | 14 | deg
JavaFoil+Calcfoil stall+Eppler ext transition |  |  |  | L/D Max: | 113.685 | at alpha= | 9 | deg
Re: | 20000000 |  |  | Cd Min: | 0.00535 | at alpha= | -0.5 | deg
Mach: | 0.1 |  |  | Cl=0 at alpha= | -0.78688 | deg
|  |  |  | @ Cl=0.1, Cd= | 0.0054005
|  |  |  | @ Cl=0.4, Cd= | 0.005879
|  |  |  | @ Cl=0.6, Cd= | 0.0066367
alpha (deg) | Cl | Cd | Cm | Cl/Cd
-20 | -1.006 | 0.08308 | 0.004 | -12.112
-19.5 | -1.057 | 0.06088 | 0.003 | -17.365
-19 | -1.085 | 0.0539 | 0.003 | -20.138
-18.5 | -1.112 | 0.04729 | 0.002 | -23.507
-18 | -1.139 | 0.03981 | 0.002 | -28.617
-17.5 | -1.158 | 0.03614 | 0.002 | -32.045
-17 | -1.179 | 0.03112 | 0.001 | -37.873
-16.5 | -1.19 | 0.02928 | 0.001 | -40.631
-16 | -1.204 | 0.02528 | 0 | -47.636
-15.5 | -1.211 | 0.02299 | 0 | -52.672
-15 | -1.216 | 0.0205 | -0.001 | -59.34
-14.5 | -1.216 | 0.01878 | -0.001 | -64.729
-14 | -1.212 | 0.01704 | -0.002 | -71.103
-13.5 | -1.204 | 0.01564 | -0.003 | -76.995
-13 | -1.193 | 0.01426 | -0.003 | -83.646
-12.5 | -1.176 | 0.01318 | -0.004 | -89.263
-12 | -1.157 | 0.01215 | -0.004 | -95.238
-11.5 | -1.133 | 0.01132 | -0.005 | -100.087
-11 | -1.104 | 0.01088 | -0.005 | -101.46
-10.5 | -1.073 | 0.00966 | -0.006 | -111.091
-10 | -1.042 | 0.00943 | -0.007 | -110.56
-9.5 | -0.999 | 0.00894 | -0.007 | -111.708
-9 | -0.953 | 0.00855 | -0.008 | -111.534
-8.5 | -0.905 | 0.00848 | -0.008 | -106.657
-8 | -0.853 | 0.00813 | -0.009 | -104.979
-7.5 | -0.8 | 0.00785 | -0.01 | -101.895
-7 | -0.745 | 0.0076 | -0.01 | -98.019
-6.5 | -0.688 | 0.00738 | -0.011 | -93.305
-6 | -0.631 | 0.00721 | -0.011 | -87.58
-5.5 | -0.573 | 0.00702 | -0.012 | -81.656
-5 | -0.514 | 0.00683 | -0.013 | -75.19
-4.5 | -0.454 | 0.0066 | -0.013 | -68.831
-4 | -0.394 | 0.0063 | -0.014 | -62.517
-3.5 | -0.333 | 0.00618 | -0.015 | -53.917
-3 | -0.272 | 0.00598 | -0.015 | -45.491
-2.5 | -0.211 | 0.0058 | -0.016 | -36.366
-2 | -0.149 | 0.00561 | -0.016 | -26.638
-1.5 | -0.088 | 0.00547 | -0.017 | -16.076
-1 | -0.026 | 0.00538 | -0.018 | -4.9
-0.5 | 0.035 | 0.00535 | -0.018 | 6.586
0 | 0.097 | 0.0054 | -0.019 | 17.947
0.5 | 0.158 | 0.00541 | -0.019 | 29.313
1 | 0.22 | 0.00544 | -0.02 | 40.418
1.5 | 0.281 | 0.00554 | -0.021 | 50.747
2 | 0.342 | 0.00572 | -0.021 | 59.814
2.5 | 0.404 | 0.00589 | -0.022 | 68.538
3 | 0.465 | 0.00616 | -0.022 | 75.462
3.5 | 0.526 | 0.00642 | -0.023 | 81.894
4 | 0.586 | 0.00659 | -0.024 | 88.881
4.5 | 0.646 | 0.00679 | -0.024 | 95.07
5 | 0.705 | 0.00721 | -0.025 | 97.805
5.5 | 0.763 | 0.00756 | -0.025 | 100.97
6 | 0.821 | 0.00779 | -0.026 | 105.409
6.5 | 0.878 | 0.00808 | -0.027 | 108.587
7 | 0.933 | 0.00842 | -0.027 | 110.837
7.5 | 0.986 | 0.00876 | -0.028 | 112.547
8 | 1.037 | 0.00916 | -0.028 | 113.312
8.5 | 1.086 | 0.00959 | -0.029 | 113.299
9 | 1.126 | 0.00991 | -0.029 | 113.685
9.5 | 1.166 | 0.01037 | -0.03 | 112.419
10 | 1.203 | 0.01087 | -0.03 | 110.65
10.5 | 1.237 | 0.01145 | -0.031 | 108.06
11 | 1.267 | 0.01217 | -0.031 | 104.172
11.5 | 1.294 | 0.01285 | -0.032 | 100.72
12 | 1.317 | 0.01363 | -0.032 | 96.621
12.5 | 1.335 | 0.01463 | -0.032 | 91.216
13 | 1.346 | 0.0155 | -0.033 | 86.818
13.5 | 1.351 | 0.01663 | -0.033 | 81.238
14 | 1.353 | 0.01781 | -0.034 | 75.939
14.5 | 1.349 | 0.0191 | -0.034 | 70.63
15 | 1.34 | 0.02078 | -0.034 | 64.485
15.5 | 1.327 | 0.02255 | -0.035 | 58.834
16 | 1.31 | 0.02451 | -0.035 | 53.442
16.5 | 1.289 | 0.02672 | -0.035 | 48.243
17 | 1.263 | 0.02987 | -0.035 | 42.291
17.5 | 1.233 | 0.03382 | -0.035 | 36.462
18 | 1.203 | 0.03755 | -0.036 | 32.03
18.5 | 1.166 | 0.04351 | -0.036 | 26.803
19 | 1.131 | 0.04898 | -0.036 | 23.084

## 148. Re 20M Mach 0.10 (2)
BIGFOIL.COM POLAR EXPORT
NACA63-116 a=0.8
NACA63-116 a=0.8 |  |  |  | Cl Max: | 1.8147 | at alpha= | 20 | deg
XFOIL ncrit=9 |  |  |  | L/D Max: | 132.829 | at alpha= | 10.5 | deg
Re: | 20000000 |  |  | Cd Min: | 0.03996 | at alpha= | 20 | deg
Mach: | 0.1 |  |  | Cl=0 at alpha= | -0.78798 | deg
|  |  |  | @ Cl=0.1, Cd= | 0.0039947
|  |  |  | @ Cl=0.4, Cd= | 0.0049316
|  |  |  | @ Cl=0.6, Cd= | 0.0059281
alpha (deg) | Cl | Cd | Cm | Cl/Cd
-20 | -1.7406 | 0.0342 | -0.0416 | -50.8947
-19.5 | -1.729 | 0.0307 | -0.0412 | -56.3192
-19 | -1.7138 | 0.02774 | -0.0404 | -61.7808
-18.5 | -1.6974 | 0.02499 | -0.0392 | -67.9232
-18 | -1.6781 | 0.02261 | -0.0378 | -74.2194
-17.5 | -1.6572 | 0.02047 | -0.0361 | -80.9575
-17 | -1.6343 | 0.01874 | -0.0341 | -87.2092
-16.5 | -1.6144 | 0.01709 | -0.0313 | -94.4646
-16 | -1.5966 | 0.01548 | -0.0277 | -103.1395
-15.5 | -1.5775 | 0.01427 | -0.0236 | -110.5466
-15 | -1.565 | 0.01342 | -0.0172 | -116.617
-14.5 | -1.5271 | 0.01277 | -0.0147 | -119.585
-14 | -1.4837 | 0.01218 | -0.0131 | -121.8144
-13.5 | -1.4371 | 0.01166 | -0.0119 | -123.2504
-13 | -1.3887 | 0.01115 | -0.011 | -124.5471
-12.5 | -1.3393 | 0.01062 | -0.0102 | -126.1111
-12 | -1.2885 | 0.01012 | -0.0096 | -127.3221
-11.5 | -1.2359 | 0.0097 | -0.0093 | -127.4124
-11 | -1.1821 | 0.00932 | -0.0092 | -126.8348
-10.5 | -1.1278 | 0.00894 | -0.0091 | -126.1521
-10 | -1.0731 | 0.00856 | -0.0091 | -125.3621
-9.5 | -1.0172 | 0.00825 | -0.0093 | -123.297
-9 | -0.9609 | 0.00795 | -0.0095 | -120.8679
-8.5 | -0.9044 | 0.00764 | -0.0097 | -118.377
-8 | -0.8471 | 0.0074 | -0.0101 | -114.473
-7.5 | -0.7897 | 0.00713 | -0.0105 | -110.7574
-7 | -0.7317 | 0.00691 | -0.011 | -105.89
-6.5 | -0.6736 | 0.00669 | -0.0115 | -100.6876
-6 | -0.6151 | 0.00648 | -0.012 | -94.9228
-5.5 | -0.5565 | 0.00629 | -0.0126 | -88.4738
-5 | -0.4979 | 0.00606 | -0.0132 | -82.1617
-4.5 | -0.4392 | 0.00581 | -0.0138 | -75.5938
-4 | -0.3805 | 0.00556 | -0.0144 | -68.4353
-3.5 | -0.3214 | 0.00534 | -0.0151 | -60.1873
-3 | -0.2622 | 0.00514 | -0.0158 | -51.0117
-2.5 | -0.2029 | 0.00493 | -0.0165 | -41.1562
-2 | -0.1439 | 0.00465 | -0.0173 | -30.9462
-1.5 | -0.0852 | 0.00426 | -0.0181 | -20
-1 | -0.0254 | 0.00412 | -0.0189 | -6.165
0 | 0.0944 | 0.00399 | -0.0205 | 23.6591
0.5 | 0.1541 | 0.00404 | -0.0213 | 38.1436
1 | 0.2137 | 0.00413 | -0.0221 | 51.7433
1.5 | 0.2733 | 0.00427 | -0.0229 | 64.0047
2.5 | 0.3904 | 0.00487 | -0.0242 | 80.1643
3 | 0.4481 | 0.00524 | -0.0248 | 85.5153
3.5 | 0.5065 | 0.0055 | -0.0253 | 92.0909
4 | 0.5648 | 0.00577 | -0.0259 | 97.8856
4.5 | 0.6227 | 0.00603 | -0.0264 | 103.267
5 | 0.6801 | 0.00635 | -0.0268 | 107.1024
5.5 | 0.7372 | 0.00667 | -0.0271 | 110.5247
6 | 0.7945 | 0.00693 | -0.0275 | 114.6465
6.5 | 0.8517 | 0.00719 | -0.0278 | 118.4562
7 | 0.9085 | 0.00745 | -0.0281 | 121.9463
7.5 | 0.9649 | 0.00773 | -0.0283 | 124.8254
8 | 1.0211 | 0.008 | -0.0285 | 127.6375
8.5 | 1.0763 | 0.00832 | -0.0285 | 129.363
9 | 1.1313 | 0.00862 | -0.0286 | 131.2413
9.5 | 1.1853 | 0.00898 | -0.0284 | 131.9933
10 | 1.2385 | 0.00935 | -0.0281 | 132.4599
10.5 | 1.2911 | 0.00972 | -0.0277 | 132.8292
11 | 1.3416 | 0.01018 | -0.027 | 131.7878
11.5 | 1.3914 | 0.01063 | -0.0262 | 130.8937
12 | 1.44 | 0.01107 | -0.0253 | 130.0813
12.5 | 1.4858 | 0.0116 | -0.0238 | 128.0862
13 | 1.5272 | 0.01222 | -0.0218 | 124.9755
13.5 | 1.558 | 0.0128 | -0.0177 | 121.7188
14 | 1.5801 | 0.01355 | -0.0126 | 116.6125
14.5 | 1.6065 | 0.01446 | -0.0088 | 111.0996
15 | 1.6326 | 0.01557 | -0.0054 | 104.8555
15.5 | 1.6579 | 0.01685 | -0.0023 | 98.3917
16 | 1.6768 | 0.01852 | 0.0012 | 90.54
16.5 | 1.6974 | 0.02014 | 0.004 | 84.28
17 | 1.7185 | 0.02218 | 0.0063 | 77.4797
17.5 | 1.7405 | 0.0243 | 0.0082 | 71.6255
18 | 1.7593 | 0.02676 | 0.0098 | 65.7436
18.5 | 1.7762 | 0.02952 | 0.0113 | 60.1694
19 | 1.7915 | 0.03259 | 0.0124 | 54.9708
19.5 | 1.8043 | 0.03609 | 0.0131 | 49.9945
20 | 1.8147 | 0.03996 | 0.0136 | 45.4129

## 149. Re 20M Mach 0.25 (1)
BIGFOIL.COM POLAR EXPORT
NACA63-116 a=0.8
NACA63-116 a=0.8 |  |  |  | Cl Max: | 1.29 | at alpha= | 12.5 | deg
JavaFoil+Calcfoil stall+Eppler ext transition |  |  |  | L/D Max: | 110.283 | at alpha= | 8 | deg
Re: | 20000000 |  |  | Cd Min: | 0.00541 | at alpha= | -1 | deg
Mach: | 0.25 |  |  | Cl=0 at alpha= | -0.78571 | deg
|  |  |  | @ Cl=0.1, Cd= | 0.00541
|  |  |  | @ Cl=0.4, Cd= | 0.0059095
|  |  |  | @ Cl=0.6, Cd= | 0.0067129
alpha (deg) | Cl | Cd | Cm | Cl/Cd
-18 | -0.738 | 0.11077 | 0.002 | -6.664
-17.5 | -0.808 | 0.08334 | 0.001 | -9.694
-17 | -0.876 | 0.06131 | 0.001 | -14.293
-16.5 | -0.924 | 0.05401 | 0.001 | -17.107
-16 | -0.976 | 0.04277 | 0 | -22.831
-15.5 | -1.029 | 0.03162 | 0 | -32.542
-15 | -1.063 | 0.02741 | -0.001 | -38.777
-14.5 | -1.09 | 0.02395 | -0.001 | -45.522
-14 | -1.109 | 0.02156 | -0.002 | -51.458
-13.5 | -1.124 | 0.0188 | -0.003 | -59.802
-13 | -1.13 | 0.01696 | -0.003 | -66.663
-12.5 | -1.13 | 0.01539 | -0.004 | -73.442
-12 | -1.124 | 0.01411 | -0.004 | -79.651
-11.5 | -1.112 | 0.01267 | -0.005 | -87.799
-11 | -1.093 | 0.01169 | -0.006 | -93.556
-10.5 | -1.068 | 0.01119 | -0.006 | -95.512
-10 | -1.039 | 0.01049 | -0.007 | -99.038
-9.5 | -1.012 | 0.00942 | -0.007 | -107.393
-9 | -0.969 | 0.00895 | -0.008 | -108.237
-8.5 | -0.922 | 0.00855 | -0.009 | -107.849
-8 | -0.871 | 0.00844 | -0.009 | -103.219
-7.5 | -0.818 | 0.00818 | -0.01 | -99.989
-7 | -0.762 | 0.00786 | -0.011 | -96.951
-6.5 | -0.706 | 0.00757 | -0.011 | -93.255
-6 | -0.647 | 0.00739 | -0.012 | -87.619
-5.5 | -0.588 | 0.00717 | -0.012 | -82.007
-5 | -0.527 | 0.00698 | -0.013 | -75.558
-4.5 | -0.466 | 0.00674 | -0.014 | -69.212
-4 | -0.404 | 0.00638 | -0.014 | -63.389
-3.5 | -0.342 | 0.00625 | -0.015 | -54.741
-3 | -0.279 | 0.00605 | -0.016 | -46.164
-2.5 | -0.217 | 0.00582 | -0.016 | -37.224
-2 | -0.153 | 0.00568 | -0.017 | -27.037
-1.5 | -0.09 | 0.0055 | -0.017 | -16.424
-1 | -0.027 | 0.00541 | -0.018 | -5.01
-0.5 | 0.036 | 0.00542 | -0.019 | 6.678
0 | 0.1 | 0.00541 | -0.019 | 18.394
0.5 | 0.163 | 0.00544 | -0.02 | 29.921
1 | 0.226 | 0.00548 | -0.021 | 41.24
1.5 | 0.289 | 0.00559 | -0.021 | 51.689
2 | 0.352 | 0.00578 | -0.022 | 60.905
2.5 | 0.415 | 0.00595 | -0.022 | 69.739
3 | 0.478 | 0.00623 | -0.023 | 76.614
3.5 | 0.54 | 0.0065 | -0.024 | 83.085
4 | 0.602 | 0.00672 | -0.024 | 89.555
4.5 | 0.663 | 0.00693 | -0.025 | 95.633
5 | 0.724 | 0.00742 | -0.026 | 97.491
5.5 | 0.783 | 0.00773 | -0.026 | 101.35
6 | 0.842 | 0.00808 | -0.027 | 104.225
6.5 | 0.899 | 0.0084 | -0.027 | 107.025
7 | 0.955 | 0.00878 | -0.028 | 108.829
7.5 | 1.009 | 0.00918 | -0.029 | 109.873
8 | 1.059 | 0.0096 | -0.029 | 110.283
8.5 | 1.099 | 0.00999 | -0.029 | 109.962
9 | 1.139 | 0.01048 | -0.03 | 108.648
9.5 | 1.176 | 0.01104 | -0.03 | 106.48
10 | 1.208 | 0.01164 | -0.031 | 103.808
10.5 | 1.236 | 0.01241 | -0.031 | 99.612
11 | 1.258 | 0.01319 | -0.032 | 95.382
11.5 | 1.275 | 0.01421 | -0.032 | 89.718
12 | 1.286 | 0.01514 | -0.033 | 84.937
12.5 | 1.29 | 0.01646 | -0.033 | 78.376
13 | 1.282 | 0.01773 | -0.033 | 72.306
13.5 | 1.266 | 0.01941 | -0.034 | 65.228
14 | 1.242 | 0.02117 | -0.034 | 58.658
14.5 | 1.21 | 0.02327 | -0.034 | 51.995
15 | 1.169 | 0.02614 | -0.035 | 44.716
15.5 | 1.121 | 0.02936 | -0.035 | 38.188
16 | 1.062 | 0.03519 | -0.035 | 30.168
16.5 | 0.996 | 0.04282 | -0.035 | 23.253
17 | 0.914 | 0.05889 | -0.033 | 15.524
17.5 | 0.826 | 0.0831 | -0.031 | 9.936

## 150. Re 20M Mach 0.25 (2)
BIGFOIL.COM POLAR EXPORT
NACA63-116 a=0.8
NACA63-116 a=0.8 |  |  |  | Cl Max: | 1.7632 | at alpha= | 19.5 | deg
XFOIL ncrit=9 |  |  |  | L/D Max: | 130.508 | at alpha= | 10 | deg
Re: | 20000000 |  |  | Cd Min: | 0.05968 | at alpha= | 20 | deg
Mach: | 0.25 |  |  | Cl=0 at alpha= | -0.78744 | deg
|  |  |  | @ Cl=0.1, Cd= | 0.0039907
|  |  |  | @ Cl=0.4, Cd= | 0.0048121
|  |  |  | @ Cl=0.6, Cd= | 0.0059253
alpha (deg) | Cl | Cd | Cm | Cl/Cd
-20 | -1.6918 | 0.05252 | -0.0518 | -32.2125
-19.5 | -1.6933 | 0.0465 | -0.0529 | -36.4151
-19 | -1.6904 | 0.04117 | -0.0533 | -41.059
-18.5 | -1.684 | 0.03634 | -0.0532 | -46.3401
-18 | -1.6703 | 0.03237 | -0.0526 | -51.6002
-17.5 | -1.6561 | 0.02871 | -0.0515 | -57.6837
-17 | -1.6371 | 0.02562 | -0.0501 | -63.8993
-16.5 | -1.6153 | 0.02296 | -0.0485 | -70.3528
-16 | -1.5937 | 0.02067 | -0.0458 | -77.1021
-15.5 | -1.572 | 0.01852 | -0.0427 | -84.8812
-15 | -1.5489 | 0.01664 | -0.0393 | -93.0829
-14.5 | -1.5245 | 0.01509 | -0.0355 | -101.0272
-14 | -1.5046 | 0.01377 | -0.0303 | -109.2665
-13.5 | -1.4864 | 0.01288 | -0.0235 | -115.4037
-13 | -1.4416 | 0.01218 | -0.0207 | -118.358
-12.5 | -1.3922 | 0.01156 | -0.0187 | -120.4325
-12 | -1.3399 | 0.011 | -0.017 | -121.8091
-11.5 | -1.2868 | 0.01042 | -0.0156 | -123.4933
-11 | -1.2318 | 0.00989 | -0.0145 | -124.5501
-10.5 | -1.175 | 0.00944 | -0.0137 | -124.4703
-10 | -1.1171 | 0.00904 | -0.0131 | -123.573
-9.5 | -1.0592 | 0.00862 | -0.0126 | -122.877
-9 | -1.0001 | 0.00826 | -0.0124 | -121.0775
-8.5 | -0.9405 | 0.00795 | -0.0122 | -118.3019
-8 | -0.8808 | 0.00762 | -0.0122 | -115.5906
-7.5 | -0.8204 | 0.00735 | -0.0123 | -111.619
-7 | -0.76 | 0.00707 | -0.0125 | -107.4965
-6.5 | -0.6991 | 0.00686 | -0.0128 | -101.9096
-6 | -0.6381 | 0.00661 | -0.0131 | -96.5356
-5.5 | -0.5771 | 0.00639 | -0.0136 | -90.313
-4.5 | -0.4549 | 0.00592 | -0.0146 | -76.8412
-3.5 | -0.3328 | 0.00539 | -0.0157 | -61.744
-3 | -0.2715 | 0.00518 | -0.0164 | -52.4131
-2.5 | -0.2101 | 0.00495 | -0.0171 | -42.4444
-2 | -0.149 | 0.00465 | -0.0178 | -32.043
-1.5 | -0.0883 | 0.00425 | -0.0186 | -20.7765
-1 | -0.0264 | 0.00412 | -0.0194 | -6.4078
-0.5 | 0.0357 | 0.00404 | -0.0203 | 8.8366
0 | 0.0977 | 0.00399 | -0.0211 | 24.4862
0.5 | 0.1596 | 0.00401 | -0.022 | 39.8005
1 | 0.2213 | 0.00413 | -0.0228 | 53.5835
1.5 | 0.283 | 0.00428 | -0.0236 | 66.1215
2 | 0.3445 | 0.00446 | -0.0243 | 77.2422
2.5 | 0.4044 | 0.00484 | -0.0249 | 83.5537
3 | 0.4637 | 0.00529 | -0.0253 | 87.656
3.5 | 0.5241 | 0.00558 | -0.0258 | 93.9247
4 | 0.5844 | 0.00585 | -0.0263 | 99.8974
4.5 | 0.6445 | 0.00614 | -0.0267 | 104.9674
5 | 0.7039 | 0.0065 | -0.0269 | 108.2923
5.5 | 0.7632 | 0.00682 | -0.0271 | 111.9062
6 | 0.8227 | 0.00712 | -0.0273 | 115.5478
6.5 | 0.8822 | 0.00739 | -0.0274 | 119.3775
7 | 0.9415 | 0.00766 | -0.0274 | 122.9112
7.5 | 1.0003 | 0.00798 | -0.0273 | 125.3509
8 | 1.0586 | 0.00829 | -0.0271 | 127.696
8.5 | 1.1163 | 0.00863 | -0.0267 | 129.3511
9 | 1.1731 | 0.00902 | -0.0261 | 130.0554
9.5 | 1.229 | 0.00943 | -0.0253 | 130.3287
10 | 1.2842 | 0.00984 | -0.0244 | 130.5081
10.5 | 1.3367 | 0.01036 | -0.023 | 129.0251
11 | 1.3885 | 0.01086 | -0.0214 | 127.8545
11.5 | 1.4377 | 0.01139 | -0.0194 | 126.2248
12 | 1.4818 | 0.01204 | -0.0165 | 123.0731
12.5 | 1.5035 | 0.01278 | -0.0099 | 117.6448
13 | 1.5313 | 0.01371 | -0.0051 | 111.6922
13.5 | 1.5609 | 0.01482 | -0.001 | 105.3239
14 | 1.5889 | 0.01618 | 0.0029 | 98.2015
14.5 | 1.6141 | 0.01786 | 0.0066 | 90.3751
15 | 1.6374 | 0.01983 | 0.01 | 82.5719
15.5 | 1.6608 | 0.02196 | 0.013 | 75.6284
16 | 1.7017 | 0.0242 | 0.0124 | 70.3182
17.5 | 1.7368 | 0.03342 | 0.0218 | 51.9689
18 | 1.7487 | 0.03752 | 0.0229 | 46.6071
18.5 | 1.7518 | 0.04263 | 0.0234 | 41.0931
19 | 1.7586 | 0.04772 | 0.0235 | 36.8525
19.5 | 1.7632 | 0.05331 | 0.023 | 33.0745
20 | 1.763 | 0.05968 | 0.0217 | 29.5409

## 151. Re 20M Mach 0.50 (1)
BIGFOIL.COM POLAR EXPORT
NACA63-116 a=0.8
NACA63-116 a=0.8 |  |  |  | Cl Max: | 1.16 | at alpha= | 20 | deg
JavaFoil+Calcfoil stall+Eppler ext transition |  |  |  | L/D Max: | 97.173 | at alpha= | 6 | deg
Re: | 20000000 |  |  | Cd Min: | 0.00553 | at alpha= | 0 | deg
Mach: | 0.5 |  |  | Cl=0 at alpha= | -0.78571 | deg
|  |  |  | @ Cl=0.1, Cd= | 0.0055362
|  |  |  | @ Cl=0.4, Cd= | 0.006079
|  |  |  | @ Cl=0.6, Cd= | 0.0070833
alpha (deg) | Cl | Cd | Cm | Cl/Cd
-20 | -1.08 | 0.19031 | 0.003 | -5.674
-19.5 | -1.052 | 0.18816 | 0.003 | -5.589
-19 | -1.023 | 0.18212 | 0.002 | -5.618
-18.5 | -0.997 | 0.16564 | 0.002 | -6.021
-18 | -0.968 | 0.1647 | 0.002 | -5.875
-17.5 | -0.939 | 0.15745 | 0.001 | -5.966
-17 | -0.91 | 0.15587 | 0.001 | -5.839
-16.5 | -0.885 | 0.14061 | 0 | -6.292
-16 | -0.856 | 0.13382 | 0 | -6.397
-15.5 | -0.828 | 0.12319 | 0 | -6.72
-15 | -0.799 | 0.11788 | -0.001 | -6.776
-14.5 | -0.778 | 0.10141 | -0.001 | -7.672
-14 | -0.744 | 0.10768 | -0.001 | -6.907
-13.5 | -0.719 | 0.09264 | -0.002 | -7.764
-13 | -0.699 | 0.08007 | -0.002 | -8.731
-12.5 | -0.67 | 0.07808 | -0.003 | -8.575
-12 | -0.711 | 0.03281 | -0.004 | -21.68
-11.5 | -0.7 | 0.02299 | -0.005 | -30.46
-11 | -0.675 | 0.01924 | -0.006 | -35.106
-10.5 | -0.575 | 0.05021 | -0.005 | -11.46
-10 | -0.612 | 0.01772 | -0.007 | -34.531
-9.5 | -0.496 | 0.05928 | -0.005 | -8.361
-9 | -0.88 | 0.01355 | -0.009 | -64.941
-8.5 | -0.911 | 0.01209 | -0.009 | -75.348
-8 | -0.898 | 0.01078 | -0.01 | -83.334
-7.5 | -0.865 | 0.00993 | -0.011 | -87.111
-7 | -0.823 | 0.00944 | -0.012 | -87.186
-6.5 | -0.773 | 0.00876 | -0.012 | -88.302
-6 | -0.714 | 0.0083 | -0.013 | -86.024
-5.5 | -0.651 | 0.00794 | -0.014 | -81.958
-5 | -0.586 | 0.00764 | -0.015 | -76.668
-4.5 | -0.519 | 0.00739 | -0.015 | -70.266
-4 | -0.451 | 0.00688 | -0.016 | -65.562
-3.5 | -0.382 | 0.00657 | -0.017 | -58.062
-3 | -0.312 | 0.00642 | -0.017 | -48.61
-2.5 | -0.242 | 0.00613 | -0.018 | -39.455
-2 | -0.171 | 0.0059 | -0.019 | -29.057
-1.5 | -0.101 | 0.00569 | -0.02 | -17.738
-1 | -0.03 | 0.00559 | -0.02 | -5.414
-0.5 | 0.04 | 0.00557 | -0.021 | 7.258
0 | 0.111 | 0.00553 | -0.022 | 20.136
0.5 | 0.182 | 0.00559 | -0.022 | 32.599
1 | 0.253 | 0.00572 | -0.023 | 44.185
1.5 | 0.323 | 0.00586 | -0.024 | 55.072
2 | 0.393 | 0.00605 | -0.024 | 64.948
2.5 | 0.463 | 0.00634 | -0.025 | 73.078
3 | 0.533 | 0.00671 | -0.026 | 79.514
3.5 | 0.603 | 0.0071 | -0.026 | 84.837
4 | 0.671 | 0.00741 | -0.027 | 90.623
4.5 | 0.739 | 0.00777 | -0.028 | 95.037
5 | 0.804 | 0.00854 | -0.029 | 94.242
5.5 | 0.868 | 0.00905 | -0.029 | 95.99
6 | 0.922 | 0.00949 | -0.03 | 97.173
6.5 | 0.976 | 0.01009 | -0.03 | 96.742
7 | 1.025 | 0.01074 | -0.031 | 95.457
7.5 | 1.064 | 0.0115 | -0.031 | 92.489
8 | 1.089 | 0.01234 | -0.032 | 88.233
8.5 | 1.092 | 0.01343 | -0.032 | 81.265
9 | 1.047 | 0.01536 | -0.033 | 68.21
9.5 | 0.686 | 0.01809 | -0.033 | 37.939
10 | 0.72 | 0.01786 | -0.034 | 40.314
10.5 | 0.747 | 0.02057 | -0.034 | 36.301
11 | 0.743 | 0.03352 | -0.032 | 22.173
11.5 | 0.81 | 0.02196 | -0.035 | 36.868
12 | 0.834 | 0.02576 | -0.035 | 32.372
12.5 | 0.848 | 0.03369 | -0.035 | 25.155
13 | 0.848 | 0.0476 | -0.033 | 17.814
13.5 | 0.807 | 0.0912 | -0.025 | 8.852
14 | 0.856 | 0.0828 | -0.029 | 10.333
14.5 | 0.867 | 0.09993 | -0.027 | 8.675
15 | 0.882 | 0.12098 | -0.024 | 7.291
15.5 | 0.911 | 0.13188 | -0.025 | 6.904
16 | 0.941 | 0.13389 | -0.026 | 7.025
16.5 | 0.964 | 0.1526 | -0.025 | 6.316
17 | 0.992 | 0.15584 | -0.026 | 6.368
17.5 | 1.022 | 0.15892 | -0.027 | 6.429
18 | 1.05 | 0.16529 | -0.028 | 6.352
18.5 | 1.075 | 0.17956 | -0.028 | 5.986
19 | 1.103 | 0.18686 | -0.029 | 5.904
19.5 | 1.132 | 0.20027 | -0.029 | 5.65
20 | 1.16 | 0.20566 | -0.03 | 5.639

## 152. Re 20M Mach 0.50 (2)
BIGFOIL.COM POLAR EXPORT
NACA63-116 a=0.8
NACA63-116 a=0.8 |  |  |  | Cl Max: | 1.4005 | at alpha= | 10.5 | deg
XFOIL ncrit=9 |  |  |  | L/D Max: | 123.735 | at alpha= | 7.5 | deg
Re: | 20000000 |  |  | Cd Min: | 0.11301 | at alpha= | 15.5 | deg
Mach: | 0.5 |  |  | Cl=0 at alpha= | -0.78352 | deg
|  |  |  | @ Cl=0.1, Cd= | 0.0039804
|  |  |  | @ Cl=0.4, Cd= | 0.004488
|  |  |  | @ Cl=0.6, Cd= | 0.0058902
alpha (deg) | Cl | Cd | Cm | Cl/Cd
-14.5 | -0.9816 | 0.08945 | -0.0405 | -10.9737
-14 | -1.0042 | 0.07728 | -0.0487 | -12.9943
-13.5 | -1.0315 | 0.06559 | -0.0561 | -15.7265
-13 | -1.0594 | 0.05493 | -0.0619 | -19.2864
-12.5 | -1.0909 | 0.04512 | -0.066 | -24.1777
-12 | -1.1217 | 0.0365 | -0.0678 | -30.7315
-11.5 | -1.1533 | 0.02905 | -0.0669 | -39.7005
-11 | -1.1772 | 0.02298 | -0.0637 | -51.2272
-10.5 | -1.2122 | 0.01713 | -0.0576 | -70.7647
-10 | -1.2274 | 0.01318 | -0.0494 | -93.1259
-9.5 | -1.2278 | 0.01121 | -0.038 | -109.5272
-9 | -1.172 | 0.01014 | -0.0323 | -115.5819
-8.5 | -1.1047 | 0.00943 | -0.0285 | -117.1474
-8 | -1.0336 | 0.00887 | -0.0257 | -116.5276
-7.5 | -0.9611 | 0.00843 | -0.0235 | -114.0095
-7 | -0.8889 | 0.00798 | -0.0218 | -111.391
-6.5 | -0.8159 | 0.00762 | -0.0205 | -107.0735
-6 | -0.7433 | 0.00728 | -0.0196 | -102.1016
-5.5 | -0.6708 | 0.00697 | -0.019 | -96.241
-5 | -0.5983 | 0.00669 | -0.0187 | -89.432
-4.5 | -0.5264 | 0.00642 | -0.0186 | -81.9938
-4 | -0.4554 | 0.00605 | -0.0186 | -75.2727
-3.5 | -0.3847 | 0.00571 | -0.0188 | -67.373
-3 | -0.3134 | 0.00543 | -0.0192 | -57.7164
-2.5 | -0.2426 | 0.00512 | -0.0197 | -47.3828
-1.5 | -0.1026 | 0.00427 | -0.0211 | -24.0281
-1 | -0.031 | 0.00414 | -0.022 | -7.4879
-0.5 | 0.0406 | 0.00403 | -0.0229 | 10.0744
0 | 0.1125 | 0.00397 | -0.0239 | 28.3375
0.5 | 0.1844 | 0.00399 | -0.0248 | 46.2155
1 | 0.2561 | 0.00409 | -0.0257 | 62.6161
1.5 | 0.3274 | 0.00428 | -0.0265 | 76.4953
2 | 0.3985 | 0.00448 | -0.0272 | 88.9509
2.5 | 0.4679 | 0.00485 | -0.0276 | 96.4742
3 | 0.5345 | 0.00552 | -0.0275 | 96.8297
3.5 | 0.6035 | 0.00591 | -0.0276 | 102.1151
4 | 0.673 | 0.00627 | -0.0275 | 107.3365
4.5 | 0.7414 | 0.00672 | -0.027 | 110.3274
5 | 0.8088 | 0.00721 | -0.0262 | 112.1775
5.5 | 0.8778 | 0.00761 | -0.0253 | 115.3482
6 | 0.947 | 0.00797 | -0.0241 | 118.8206
6.5 | 1.0155 | 0.00838 | -0.0225 | 121.1814
7 | 1.0835 | 0.00881 | -0.0205 | 122.9852
7.5 | 1.1495 | 0.00929 | -0.0179 | 123.7352
8 | 1.2127 | 0.00985 | -0.0145 | 123.1168
8.5 | 1.2708 | 0.01049 | -0.0101 | 121.1439
9 | 1.3031 | 0.01126 | -0.0018 | 115.7282
9.5 | 1.3407 | 0.01247 | 0.005 | 107.514
10 | 1.3771 | 0.01411 | 0.0114 | 97.5974
10.5 | 1.4005 | 0.01666 | 0.0182 | 84.0636
11 | 1.3974 | 0.02088 | 0.0251 | 66.9253
11.5 | 1.3712 | 0.02692 | 0.0307 | 50.9361
12 | 1.3409 | 0.03402 | 0.0339 | 39.415
12.5 | 1.3078 | 0.04234 | 0.0347 | 30.888
13 | 1.272 | 0.05195 | 0.0331 | 24.4851
13.5 | 1.2404 | 0.06234 | 0.0295 | 19.8973
14 | 1.2083 | 0.07389 | 0.0239 | 16.3527
15.5 | 1.1252 | 0.11301 | -0.0006 | 9.9566