## index
index | Re | Mach | Datasource
1 | 50000 | 0 | JavaFoil+Calcfoil stall+Eppler ext transition
2 | 50000 | 0 | XFOIL ncrit=9
3 | 50000 | 0.1 | JavaFoil+Calcfoil stall+Eppler ext transition
4 | 50000 | 0.1 | XFOIL ncrit=9
5 | 50000 | 0.25 | JavaFoil+Calcfoil stall+Eppler ext transition
6 | 50000 | 0.25 | XFOIL ncrit=9
7 | 50000 | 0.5 | JavaFoil+Calcfoil stall+Eppler ext transition
8 | 50000 | 0.5 | XFOIL ncrit=9
9 | 100000 | 0 | JavaFoil+Calcfoil stall+Eppler ext transition
10 | 100000 | 0 | XFOIL ncrit=9
11 | 100000 | 0.1 | JavaFoil+Calcfoil stall+Eppler ext transition
12 | 100000 | 0.1 | XFOIL ncrit=9
13 | 100000 | 0.25 | JavaFoil+Calcfoil stall+Eppler ext transition
14 | 100000 | 0.25 | XFOIL ncrit=9
15 | 100000 | 0.5 | JavaFoil+Calcfoil stall+Eppler ext transition
16 | 100000 | 0.5 | XFOIL ncrit=9
17 | 250000 | 0 | JavaFoil+Calcfoil stall+Eppler ext transition
18 | 250000 | 0 | XFOIL ncrit=9
19 | 250000 | 0.1 | JavaFoil+Calcfoil stall+Eppler ext transition
20 | 250000 | 0.1 | XFOIL ncrit=9
21 | 250000 | 0.25 | JavaFoil+Calcfoil stall+Eppler ext transition
22 | 250000 | 0.25 | XFOIL ncrit=9
23 | 250000 | 0.5 | JavaFoil+Calcfoil stall+Eppler ext transition
24 | 250000 | 0.5 | XFOIL ncrit=9
25 | 500000 | 0 | JavaFoil+Calcfoil stall+Eppler ext transition
26 | 500000 | 0 | XFOIL ncrit=9
27 | 500000 | 0.1 | JavaFoil+Calcfoil stall+Eppler ext transition
28 | 500000 | 0.1 | XFOIL ncrit=9
29 | 500000 | 0.25 | JavaFoil+Calcfoil stall+Eppler ext transition
30 | 500000 | 0.25 | XFOIL ncrit=9
31 | 500000 | 0.5 | JavaFoil+Calcfoil stall+Eppler ext transition
32 | 500000 | 0.5 | XFOIL ncrit=9
33 | 750000 | 0 | JavaFoil+Calcfoil stall+Eppler ext transition
34 | 750000 | 0 | XFOIL ncrit=9
35 | 750000 | 0.1 | JavaFoil+Calcfoil stall+Eppler ext transition
36 | 750000 | 0.1 | XFOIL ncrit=9
37 | 750000 | 0.25 | JavaFoil+Calcfoil stall+Eppler ext transition
38 | 750000 | 0.25 | XFOIL ncrit=9
39 | 750000 | 0.5 | JavaFoil+Calcfoil stall+Eppler ext transition
40 | 750000 | 0.5 | XFOIL ncrit=9
41 | 1000000 | 0 | JavaFoil+Calcfoil stall+Eppler ext transition
42 | 1000000 | 0 | XFOIL ncrit=9
43 | 1000000 | 0.1 | JavaFoil+Calcfoil stall+Eppler ext transition
44 | 1000000 | 0.1 | XFOIL ncrit=9
45 | 1000000 | 0.25 | JavaFoil+Calcfoil stall+Eppler ext transition
46 | 1000000 | 0.25 | XFOIL ncrit=9
47 | 1000000 | 0.5 | JavaFoil+Calcfoil stall+Eppler ext transition
48 | 1000000 | 0.5 | XFOIL ncrit=9
49 | 2000000 | 0 | JavaFoil+Calcfoil stall+Eppler ext transition
50 | 2000000 | 0 | XFOIL ncrit=9
51 | 2000000 | 0.1 | JavaFoil+Calcfoil stall+Eppler ext transition
52 | 2000000 | 0.1 | XFOIL ncrit=9
53 | 2000000 | 0.25 | JavaFoil+Calcfoil stall+Eppler ext transition
54 | 2000000 | 0.25 | XFOIL ncrit=9
55 | 2000000 | 0.5 | JavaFoil+Calcfoil stall+Eppler ext transition
56 | 2000000 | 0.5 | XFOIL ncrit=9
57 | 3000000 | 0 | JavaFoil+Calcfoil stall+Eppler ext transition
58 | 3000000 | 0 | XFOIL ncrit=9
59 | 3000000 | 0.1 | JavaFoil+Calcfoil stall+Eppler ext transition
60 | 3000000 | 0.1 | XFOIL ncrit=9
61 | 3000000 | 0.25 | JavaFoil+Calcfoil stall+Eppler ext transition
62 | 3000000 | 0.25 | XFOIL ncrit=9
63 | 3000000 | 0.5 | JavaFoil+Calcfoil stall+Eppler ext transition
64 | 3000000 | 0.5 | XFOIL ncrit=9
65 | 4000000 | 0 | JavaFoil+Calcfoil stall+Eppler ext transition
66 | 4000000 | 0 | XFOIL ncrit=9
67 | 4000000 | 0.1 | JavaFoil+Calcfoil stall+Eppler ext transition
68 | 4000000 | 0.1 | XFOIL ncrit=9
69 | 4000000 | 0.25 | JavaFoil+Calcfoil stall+Eppler ext transition
70 | 4000000 | 0.25 | XFOIL ncrit=9
71 | 4000000 | 0.5 | JavaFoil+Calcfoil stall+Eppler ext transition
72 | 4000000 | 0.5 | XFOIL ncrit=9
73 | 5000000 | 0 | JavaFoil+Calcfoil stall+Eppler ext transition
74 | 5000000 | 0 | XFOIL ncrit=9
75 | 5000000 | 0.1 | JavaFoil+Calcfoil stall+Eppler ext transition
76 | 5000000 | 0.1 | XFOIL ncrit=9
77 | 5000000 | 0.25 | JavaFoil+Calcfoil stall+Eppler ext transition
78 | 5000000 | 0.25 | XFOIL ncrit=9
79 | 5000000 | 0.5 | JavaFoil+Calcfoil stall+Eppler ext transition
80 | 5000000 | 0.5 | XFOIL ncrit=9
81 | 6000000 | 0 | JavaFoil+Calcfoil stall+Eppler ext transition
82 | 6000000 | 0 | XFOIL ncrit=9
83 | 6000000 | 0.1 | JavaFoil+Calcfoil stall+Eppler ext transition
84 | 6000000 | 0.1 | XFOIL ncrit=9
85 | 6000000 | 0.25 | JavaFoil+Calcfoil stall+Eppler ext transition
86 | 6000000 | 0.25 | XFOIL ncrit=9
87 | 6000000 | 0.5 | JavaFoil+Calcfoil stall+Eppler ext transition
88 | 6000000 | 0.5 | XFOIL ncrit=9
89 | 7000000 | 0 | JavaFoil+Calcfoil stall+Eppler ext transition
90 | 7000000 | 0 | XFOIL ncrit=9
91 | 7000000 | 0.1 | JavaFoil+Calcfoil stall+Eppler ext transition
92 | 7000000 | 0.1 | XFOIL ncrit=9
93 | 7000000 | 0.25 | JavaFoil+Calcfoil stall+Eppler ext transition
94 | 7000000 | 0.25 | XFOIL ncrit=9
95 | 7000000 | 0.5 | JavaFoil+Calcfoil stall+Eppler ext transition
96 | 7000000 | 0.5 | XFOIL ncrit=9
97 | 8000000 | 0 | JavaFoil+Calcfoil stall+Eppler ext transition
98 | 8000000 | 0 | XFOIL ncrit=9
99 | 8000000 | 0.1 | JavaFoil+Calcfoil stall+Eppler ext transition
100 | 8000000 | 0.1 | XFOIL ncrit=9
101 | 8000000 | 0.25 | JavaFoil+Calcfoil stall+Eppler ext transition
102 | 8000000 | 0.25 | XFOIL ncrit=9
103 | 8000000 | 0.5 | JavaFoil+Calcfoil stall+Eppler ext transition
104 | 8000000 | 0.5 | XFOIL ncrit=9
105 | 10000000 | 0 | JavaFoil+Calcfoil stall+Eppler ext transition
106 | 10000000 | 0 | XFOIL ncrit=9
107 | 10000000 | 0.1 | JavaFoil+Calcfoil stall+Eppler ext transition
108 | 10000000 | 0.1 | XFOIL ncrit=9
109 | 10000000 | 0.25 | JavaFoil+Calcfoil stall+Eppler ext transition
110 | 10000000 | 0.25 | XFOIL ncrit=9
111 | 10000000 | 0.5 | JavaFoil+Calcfoil stall+Eppler ext transition
112 | 10000000 | 0.5 | XFOIL ncrit=9
113 | 12000000 | 0 | JavaFoil+Calcfoil stall+Eppler ext transition
114 | 12000000 | 0 | XFOIL ncrit=9
115 | 12000000 | 0.1 | JavaFoil+Calcfoil stall+Eppler ext transition
116 | 12000000 | 0.1 | XFOIL ncrit=9
117 | 12000000 | 0.25 | JavaFoil+Calcfoil stall+Eppler ext transition
118 | 12000000 | 0.25 | XFOIL ncrit=9
119 | 12000000 | 0.5 | JavaFoil+Calcfoil stall+Eppler ext transition
120 | 12000000 | 0.5 | XFOIL ncrit=9
121 | 14000000 | 0 | JavaFoil+Calcfoil stall+Eppler ext transition
122 | 14000000 | 0 | XFOIL ncrit=9
123 | 14000000 | 0.1 | JavaFoil+Calcfoil stall+Eppler ext transition
124 | 14000000 | 0.1 | XFOIL ncrit=9
125 | 14000000 | 0.25 | JavaFoil+Calcfoil stall+Eppler ext transition
126 | 14000000 | 0.25 | XFOIL ncrit=9
127 | 14000000 | 0.5 | JavaFoil+Calcfoil stall+Eppler ext transition
128 | 14000000 | 0.5 | XFOIL ncrit=9
129 | 16000000 | 0 | JavaFoil+Calcfoil stall+Eppler ext transition
130 | 16000000 | 0 | XFOIL ncrit=9
131 | 16000000 | 0.1 | JavaFoil+Calcfoil stall+Eppler ext transition
132 | 16000000 | 0.1 | XFOIL ncrit=9
133 | 16000000 | 0.25 | JavaFoil+Calcfoil stall+Eppler ext transition
134 | 16000000 | 0.25 | XFOIL ncrit=9
135 | 16000000 | 0.5 | JavaFoil+Calcfoil stall+Eppler ext transition
136 | 16000000 | 0.5 | XFOIL ncrit=9
137 | 18000000 | 0 | JavaFoil+Calcfoil stall+Eppler ext transition
138 | 18000000 | 0 | XFOIL ncrit=9
139 | 18000000 | 0.1 | JavaFoil+Calcfoil stall+Eppler ext transition
140 | 18000000 | 0.1 | XFOIL ncrit=9
141 | 18000000 | 0.25 | JavaFoil+Calcfoil stall+Eppler ext transition
142 | 18000000 | 0.25 | XFOIL ncrit=9
143 | 18000000 | 0.5 | JavaFoil+Calcfoil stall+Eppler ext transition
144 | 18000000 | 0.5 | XFOIL ncrit=9
145 | 20000000 | 0 | JavaFoil+Calcfoil stall+Eppler ext transition
146 | 20000000 | 0 | XFOIL ncrit=9
147 | 20000000 | 0.1 | JavaFoil+Calcfoil stall+Eppler ext transition
148 | 20000000 | 0.1 | XFOIL ncrit=9
149 | 20000000 | 0.25 | JavaFoil+Calcfoil stall+Eppler ext transition
150 | 20000000 | 0.25 | XFOIL ncrit=9
151 | 20000000 | 0.5 | JavaFoil+Calcfoil stall+Eppler ext transition
152 | 20000000 | 0.5 | XFOIL ncrit=9

## 1. Re 50k Mach 0.00 (1)
BIGFOIL.COM POLAR EXPORT
NACA67A517
NACA67A517 |  |  |  | Cl Max: | 1.347 | at alpha= | 7.5 | deg
JavaFoil+Calcfoil stall+Eppler ext transition |  |  |  | L/D Max: | 42.683 | at alpha= | 5.5 | deg
Re: | 50000 |  |  | Cd Min: | 0.02144 | at alpha= | -2.5 | deg
Mach: | 0 |  |  | Cl=0 at alpha= | -4.1887 | deg
|  |  |  | @ Cl=0.1, Cd= | 0.021645
|  |  |  | @ Cl=0.4, Cd= | 0.021592
|  |  |  | @ Cl=0.6, Cd= | 0.022136
alpha (deg) | Cl | Cd | Cm | Cl/Cd
-20 | -0.738 | 0.29963 | -0.021 | -2.463
-19.5 | -0.752 | 0.27134 | -0.022 | -2.77
-19 | -0.764 | 0.26243 | -0.022 | -2.911
-18.5 | -0.775 | 0.24814 | -0.023 | -3.123
-18 | -0.784 | 0.2247 | -0.024 | -3.49
-17.5 | -0.791 | 0.21544 | -0.025 | -3.673
-17 | -0.795 | 0.20837 | -0.024 | -3.815
-16.5 | -0.797 | 0.19838 | -0.024 | -4.018
-16 | -0.797 | 0.18177 | -0.025 | -4.382
-15.5 | -0.793 | 0.17198 | -0.025 | -4.612
-15 | -0.787 | 0.15954 | -0.026 | -4.93
-14.5 | -0.777 | 0.1507 | -0.026 | -5.155
-14 | -0.764 | 0.14161 | -0.027 | -5.393
-13.5 | -0.747 | 0.13279 | -0.028 | -5.624
-13 | -0.723 | 0.12258 | -0.028 | -5.896
-12.5 | -0.696 | 0.11664 | -0.029 | -5.97
-12 | -0.668 | 0.10845 | -0.03 | -6.157
-11.5 | -0.637 | 0.10127 | -0.03 | -6.286
-11 | -0.603 | 0.09461 | -0.031 | -6.378
-10.5 | -0.568 | 0.08884 | -0.032 | -6.395
-10 | -0.531 | 0.08325 | -0.032 | -6.377
-9.5 | -0.492 | 0.07805 | -0.034 | -6.302
-9 | -0.451 | 0.07291 | -0.034 | -6.188
-8.5 | -0.409 | 0.06856 | -0.036 | -5.967
-8 | -0.366 | 0.06447 | -0.037 | -5.67
-7.5 | -0.321 | 0.06071 | -0.039 | -5.284
-7 | -0.275 | 0.05723 | -0.041 | -4.805
-6.5 | -0.228 | 0.0541 | -0.042 | -4.216
-6 | -0.18 | 0.05149 | -0.044 | -3.503
-5.5 | -0.132 | 0.04902 | -0.045 | -2.69
-5 | -0.083 | 0.0467 | -0.046 | -1.772
-4.5 | -0.033 | 0.04457 | -0.048 | -0.745
-4 | 0.02 | 0.02188 | -0.091 | 0.93
-3.5 | 0.081 | 0.02171 | -0.093 | 3.744
-3 | 0.142 | 0.0215 | -0.094 | 6.627
-2.5 | 0.198 | 0.02144 | -0.092 | 9.23
-2 | 0.258 | 0.02146 | -0.094 | 12.035
-1.5 | 0.318 | 0.02149 | -0.095 | 14.79
-1 | 0.377 | 0.02155 | -0.096 | 17.509
-0.5 | 0.437 | 0.02166 | -0.098 | 20.181
0 | 0.498 | 0.02167 | -0.099 | 22.98
0.5 | 0.557 | 0.02195 | -0.1 | 25.395
1 | 0.617 | 0.02221 | -0.101 | 27.765
1.5 | 0.676 | 0.02247 | -0.103 | 30.09
2 | 0.735 | 0.02276 | -0.104 | 32.307
2.5 | 0.794 | 0.0231 | -0.105 | 34.385
3 | 0.848 | 0.02359 | -0.106 | 35.955
3.5 | 0.905 | 0.02405 | -0.108 | 37.649
4 | 0.962 | 0.02456 | -0.109 | 39.167
4.5 | 1.018 | 0.02503 | -0.11 | 40.669
5 | 1.073 | 0.02568 | -0.111 | 41.783
5.5 | 1.127 | 0.02641 | -0.113 | 42.683
6 | 1.201 | 0.03148 | -0.116 | 38.16
6.5 | 1.252 | 0.03251 | -0.118 | 38.506
7 | 1.3 | 0.03368 | -0.119 | 38.61
7.5 | 1.347 | 0.03469 | -0.12 | 38.818
8 | 1.157 | 0.06055 | -0.063 | 19.107
8.5 | 1.19 | 0.0653 | -0.06 | 18.218
9 | 1.225 | 0.06836 | -0.065 | 17.913
9.5 | 1.252 | 0.07378 | -0.061 | 16.963
10 | 1.276 | 0.0799 | -0.058 | 15.968
10.5 | 1.296 | 0.08455 | -0.058 | 15.325
11 | 1.312 | 0.09155 | -0.057 | 14.331
11.5 | 1.323 | 0.0973 | -0.05 | 13.594
12 | 1.331 | 0.10429 | -0.048 | 12.763
12.5 | 1.336 | 0.11219 | -0.049 | 11.909

## 2. Re 50k Mach 0.00 (2)
BIGFOIL.COM POLAR EXPORT
NACA67A517
NACA67A517 |  |  |  | Cl Max: | 1.1853 | at alpha= | 13.5 | deg
XFOIL ncrit=9 |  |  |  | L/D Max: | 21.0468 | at alpha= | 12 | deg
Re: | 50000 |  |  | Cd Min: | 0.20805 | at alpha= | 18.5 | deg
Mach: | 0 |  |  | Cl=0 at alpha= | 4.0462 | deg
|  |  |  | @ Cl=0.1, Cd= | 0.060251
|  |  |  | @ Cl=0.4, Cd= | 0.076428
|  |  |  | @ Cl=0.6, Cd= | 0.073867
alpha (deg) | Cl | Cd | Cm | Cl/Cd
-11 | -0.4952 | 0.15461 | -0.019 | -3.2029
-10.5 | -0.4991 | 0.1492 | -0.0172 | -3.3452
-10 | -0.5031 | 0.14384 | -0.0149 | -3.4976
-9.5 | -0.5276 | 0.13951 | -0.0123 | -3.7818
-9 | -0.51 | 0.13318 | -0.009 | -3.8294
-8.5 | -0.5174 | 0.12813 | -0.0051 | -4.0381
-7.5 | -0.5101 | 0.11789 | 0.0035 | -4.3269
-6 | -0.8047 | 0.06992 | -0.0031 | -11.5089
-5.5 | -0.7868 | 0.06128 | 0 | -12.8394
-5 | -0.7601 | 0.05465 | 0.0037 | -13.9085
-4.5 | -0.725 | 0.05014 | 0.0065 | -14.4595
-4 | -0.6863 | 0.04615 | 0.0086 | -14.8711
-3.5 | -0.6437 | 0.04342 | 0.0106 | -14.825
-3 | -0.5986 | 0.04117 | 0.0123 | -14.5397
-2 | -0.2127 | 0.0498 | -0.0248 | -4.2711
-1.5 | -0.1939 | 0.04957 | -0.0208 | -3.9116
-1 | -0.1747 | 0.04948 | -0.0168 | -3.5307
-0.5 | -0.1555 | 0.0495 | -0.0128 | -3.1414
0 | -0.1363 | 0.04963 | -0.0088 | -2.7463
0.5 | -0.1175 | 0.04983 | -0.0048 | -2.358
1 | -0.0991 | 0.05011 | -0.0008 | -1.9776
1.5 | -0.0813 | 0.05045 | 0.0032 | -1.6115
2 | -0.0644 | 0.05085 | 0.0072 | -1.2665
2.5 | -0.0482 | 0.0513 | 0.0112 | -0.93957
3 | -0.033 | 0.0518 | 0.0152 | -0.63707
3.5 | -0.0186 | 0.05236 | 0.0191 | -0.35523
4 | -0.0044 | 0.05301 | 0.0229 | -0.083003
4.5 | 0.0432 | 0.05622 | 0.0197 | 0.76841
5 | 0.0858 | 0.05906 | 0.0174 | 1.4528
5.5 | 0.1267 | 0.06249 | 0.0155 | 2.0275
6 | 0.1613 | 0.06489 | 0.0146 | 2.4857
6.5 | 0.1997 | 0.0685 | 0.013 | 2.9153
7 | 0.2357 | 0.07132 | 0.0117 | 3.3048
7.5 | 0.2704 | 0.07436 | 0.0105 | 3.6364
8 | 0.3183 | 0.07741 | 0.0079 | 4.1119
8.5 | 0.4356 | 0.076 | 0.0018 | 5.7316
9 | 0.5005 | 0.07612 | 0.0003 | 6.5751
9.5 | 0.5796 | 0.07483 | -0.0012 | 7.7456
10 | 0.6626 | 0.07091 | -0.0006 | 9.3442
10.5 | 0.8363 | 0.05151 | 0.0029 | 16.2357
11 | 0.9149 | 0.04348 | 0.0109 | 21.0419
11.5 | 0.9644 | 0.04669 | 0.0129 | 20.6554
12 | 1.0656 | 0.05063 | 0.0078 | 21.0468
12.5 | 1.1278 | 0.05599 | 0.0063 | 20.1429
13 | 1.1495 | 0.06219 | 0.0092 | 18.4837
13.5 | 1.1853 | 0.06945 | 0.0098 | 17.067
14 | 1.1392 | 0.07571 | 0.0187 | 15.0469
14.5 | 1.0892 | 0.08353 | 0.0254 | 13.0396
15 | 1.0347 | 0.09315 | 0.0295 | 11.1079
16.5 | 0.6587 | 0.18124 | -0.0165 | 3.6344
17 | 0.6712 | 0.18786 | -0.0188 | 3.5729
17.5 | 0.6836 | 0.19446 | -0.0213 | 3.5154
18 | 0.697 | 0.20087 | -0.0238 | 3.4699
18.5 | 0.7142 | 0.20805 | -0.0263 | 3.4328

## 3. Re 50k Mach 0.10 (1)
BIGFOIL.COM POLAR EXPORT
NACA67A517
NACA67A517 |  |  |  | Cl Max: | 1.352 | at alpha= | 7.5 | deg
JavaFoil+Calcfoil stall+Eppler ext transition |  |  |  | L/D Max: | 42.687 | at alpha= | 5.5 | deg
Re: | 50000 |  |  | Cd Min: | 0.02151 | at alpha= | -2.5 | deg
Mach: | 0.1 |  |  | Cl=0 at alpha= | -4.1887 | deg
|  |  |  | @ Cl=0.1, Cd= | 0.021715
|  |  |  | @ Cl=0.4, Cd= | 0.021658
|  |  |  | @ Cl=0.6, Cd= | 0.02219
alpha (deg) | Cl | Cd | Cm | Cl/Cd
-20 | -0.695 | 0.31357 | -0.021 | -2.217
-19.5 | -0.712 | 0.28417 | -0.022 | -2.506
-19 | -0.728 | 0.26735 | -0.022 | -2.723
-18.5 | -0.742 | 0.25771 | -0.023 | -2.88
-18 | -0.755 | 0.23891 | -0.024 | -3.16
-17.5 | -0.765 | 0.22023 | -0.025 | -3.475
-17 | -0.773 | 0.20446 | -0.026 | -3.783
-16.5 | -0.778 | 0.19845 | -0.024 | -3.919
-16 | -0.78 | 0.18705 | -0.025 | -4.171
-15.5 | -0.779 | 0.1732 | -0.025 | -4.5
-15 | -0.775 | 0.16877 | -0.026 | -4.594
-14.5 | -0.768 | 0.15635 | -0.027 | -4.912
-14 | -0.757 | 0.14264 | -0.027 | -5.307
-13.5 | -0.742 | 0.13321 | -0.028 | -5.569
-13 | -0.719 | 0.12579 | -0.028 | -5.717
-12.5 | -0.694 | 0.11658 | -0.029 | -5.952
-12 | -0.666 | 0.10864 | -0.03 | -6.131
-11.5 | -0.636 | 0.1014 | -0.03 | -6.27
-11 | -0.603 | 0.09566 | -0.031 | -6.307
-10.5 | -0.568 | 0.08895 | -0.032 | -6.391
-10 | -0.532 | 0.08443 | -0.033 | -6.297
-9.5 | -0.493 | 0.07821 | -0.034 | -6.302
-9 | -0.452 | 0.07365 | -0.034 | -6.142
-8.5 | -0.41 | 0.06871 | -0.036 | -5.973
-8 | -0.367 | 0.0646 | -0.037 | -5.679
-7.5 | -0.322 | 0.06086 | -0.039 | -5.292
-7 | -0.276 | 0.05738 | -0.041 | -4.812
-6.5 | -0.229 | 0.05439 | -0.042 | -4.212
-6 | -0.181 | 0.05171 | -0.044 | -3.503
-5.5 | -0.132 | 0.04919 | -0.045 | -2.693
-5 | -0.083 | 0.04683 | -0.047 | -1.776
-4.5 | -0.033 | 0.04469 | -0.049 | -0.746
-4 | 0.02 | 0.02196 | -0.092 | 0.931
-3.5 | 0.082 | 0.02178 | -0.093 | 3.75
-3 | 0.143 | 0.02156 | -0.095 | 6.638
-2.5 | 0.199 | 0.02151 | -0.093 | 9.246
-2 | 0.26 | 0.02151 | -0.094 | 12.064
-1.5 | 0.319 | 0.02154 | -0.095 | 14.824
-1 | 0.379 | 0.02163 | -0.097 | 17.531
-0.5 | 0.439 | 0.02171 | -0.098 | 20.228
0 | 0.5 | 0.02174 | -0.099 | 23.018
0.5 | 0.56 | 0.02201 | -0.101 | 25.447
1 | 0.62 | 0.02228 | -0.102 | 27.813
1.5 | 0.679 | 0.02254 | -0.103 | 30.131
2 | 0.739 | 0.02284 | -0.104 | 32.359
2.5 | 0.798 | 0.02318 | -0.106 | 34.441
3 | 0.852 | 0.02368 | -0.107 | 35.992
3.5 | 0.91 | 0.02414 | -0.108 | 37.691
4 | 0.966 | 0.02465 | -0.109 | 39.202
4.5 | 1.023 | 0.02513 | -0.111 | 40.699
5 | 1.078 | 0.02589 | -0.112 | 41.651
5.5 | 1.133 | 0.02653 | -0.113 | 42.687
6 | 1.206 | 0.03166 | -0.117 | 38.103
6.5 | 1.257 | 0.03286 | -0.118 | 38.259
7 | 1.306 | 0.0339 | -0.119 | 38.509
7.5 | 1.352 | 0.03494 | -0.121 | 38.688
8 | 1.161 | 0.06086 | -0.063 | 19.072
8.5 | 1.193 | 0.06553 | -0.06 | 18.206
9 | 1.228 | 0.06882 | -0.065 | 17.844
9.5 | 1.253 | 0.07434 | -0.06 | 16.862
10 | 1.278 | 0.07986 | -0.059 | 15.999
10.5 | 1.296 | 0.08588 | -0.057 | 15.092
11 | 1.311 | 0.09241 | -0.056 | 14.183
11.5 | 1.32 | 0.09787 | -0.049 | 13.483
12 | 1.326 | 0.10703 | -0.049 | 12.393
12.5 | 1.329 | 0.1161 | -0.049 | 11.445

## 4. Re 50k Mach 0.10 (2)
BIGFOIL.COM POLAR EXPORT
NACA67A517
NACA67A517 |  |  |  | Cl Max: | 1.1406 | at alpha= | 13 | deg
XFOIL ncrit=9 |  |  |  | L/D Max: | 20.7399 | at alpha= | 11 | deg
Re: | 50000 |  |  | Cd Min: | 0.20155 | at alpha= | 18 | deg
Mach: | 0.1 |  |  | Cl=0 at alpha= | 4.0386 | deg
|  |  |  | @ Cl=0.1, Cd= | 0.060628
|  |  |  | @ Cl=0.4, Cd= | 0.075966
|  |  |  | @ Cl=0.6, Cd= | 0.074036
alpha (deg) | Cl | Cd | Cm | Cl/Cd
-11 | -0.4939 | 0.15535 | -0.019 | -3.1793
-10.5 | -0.4973 | 0.14992 | -0.0172 | -3.3171
-10 | -0.5018 | 0.14459 | -0.015 | -3.4705
-9.5 | -0.5313 | 0.14051 | -0.0124 | -3.7812
-9 | -0.507 | 0.13389 | -0.0091 | -3.7867
-8.5 | -0.513 | 0.12876 | -0.0053 | -3.9842
-7.5 | -0.5079 | 0.1185 | 0.0033 | -4.2861
-7 | -0.517 | 0.11429 | 0.0095 | -4.5236
-6 | -0.8053 | 0.07094 | -0.0035 | -11.3518
-5.5 | -0.789 | 0.06222 | -0.0003 | -12.6808
-5 | -0.7638 | 0.05544 | 0.0035 | -13.7771
-4.5 | -0.7293 | 0.05073 | 0.0063 | -14.3761
-4 | -0.691 | 0.04666 | 0.0084 | -14.8093
-3.5 | -0.6484 | 0.0438 | 0.0105 | -14.8037
-3 | -0.6033 | 0.04149 | 0.0122 | -14.5409
-2 | -0.2137 | 0.05003 | -0.025 | -4.2714
-1.5 | -0.1948 | 0.04979 | -0.021 | -3.9124
-1 | -0.1755 | 0.0497 | -0.017 | -3.5312
-0.5 | -0.1561 | 0.04972 | -0.013 | -3.1396
0 | -0.1368 | 0.04985 | -0.009 | -2.7442
0.5 | -0.1178 | 0.05006 | -0.005 | -2.3532
1 | -0.0993 | 0.05035 | -0.001 | -1.9722
1.5 | -0.0814 | 0.05069 | 0.003 | -1.6058
2 | -0.0642 | 0.05111 | 0.0071 | -1.2561
2.5 | -0.048 | 0.05157 | 0.0111 | -0.93077
3 | -0.0326 | 0.05208 | 0.0151 | -0.62596
3.5 | -0.018 | 0.05265 | 0.019 | -0.34188
4 | -0.0038 | 0.05332 | 0.0228 | -0.071268
4.5 | 0.0454 | 0.05669 | 0.0193 | 0.80085
5.5 | 0.1254 | 0.06246 | 0.0158 | 2.0077
6 | 0.1641 | 0.06543 | 0.0143 | 2.508
6.5 | 0.1963 | 0.06831 | 0.0137 | 2.8737
7 | 0.2406 | 0.07209 | 0.0111 | 3.3375
7.5 | 0.2767 | 0.07507 | 0.0097 | 3.6859
8 | 0.3609 | 0.07578 | 0.0051 | 4.7625
8.5 | 0.4323 | 0.07612 | 0.0025 | 5.6792
9 | 0.499 | 0.07632 | 0.0009 | 6.5383
9.5 | 0.5743 | 0.07526 | -0.0003 | 7.6309
10 | 0.6623 | 0.07107 | 0.0001 | 9.319
11 | 0.9138 | 0.04406 | 0.0123 | 20.7399
11.5 | 0.9649 | 0.04735 | 0.014 | 20.378
12 | 1.0659 | 0.0514 | 0.009 | 20.7374
12.5 | 1.1243 | 0.0569 | 0.0081 | 19.7592
13 | 1.1406 | 0.06321 | 0.0115 | 18.0446
13.5 | 1.1252 | 0.06945 | 0.0176 | 16.2016
14 | 1.129 | 0.07707 | 0.0206 | 14.649
14.5 | 1.0782 | 0.08512 | 0.0269 | 12.6668
15 | 1.0246 | 0.095 | 0.0303 | 10.7853
15.5 | 0.7406 | 0.14338 | 0.0081 | 5.1653
16.5 | 0.6588 | 0.18183 | -0.0165 | 3.6232
17 | 0.6715 | 0.18846 | -0.0189 | 3.5631
17.5 | 0.6841 | 0.19509 | -0.0214 | 3.5066
18 | 0.6978 | 0.20155 | -0.024 | 3.4622

## 5. Re 50k Mach 0.25 (1)
BIGFOIL.COM POLAR EXPORT
NACA67A517
NACA67A517 |  |  |  | Cl Max: | 1.334 | at alpha= | 7 | deg
JavaFoil+Calcfoil stall+Eppler ext transition |  |  |  | L/D Max: | 42.594 | at alpha= | 5.5 | deg
Re: | 50000 |  |  | Cd Min: | 0.02186 | at alpha= | -2.5 | deg
Mach: | 0.25 |  |  | Cl=0 at alpha= | -4.1667 | deg
|  |  |  | @ Cl=0.1, Cd= | 0.022142
|  |  |  | @ Cl=0.4, Cd= | 0.022048
|  |  |  | @ Cl=0.6, Cd= | 0.022581
alpha (deg) | Cl | Cd | Cm | Cl/Cd
-19 | -0.392 | 0.4141 | -0.022 | -0.947
-18.5 | -0.442 | 0.3598 | -0.016 | -1.229
-18 | -0.489 | 0.31554 | -0.017 | -1.549
-17.5 | -0.533 | 0.29538 | -0.024 | -1.805
-17 | -0.572 | 0.2623 | -0.025 | -2.18
-16.5 | -0.606 | 0.24045 | -0.026 | -2.521
-16 | -0.636 | 0.21102 | -0.027 | -3.012
-15.5 | -0.66 | 0.19552 | -0.028 | -3.376
-15 | -0.679 | 0.18622 | -0.029 | -3.644
-14.5 | -0.69 | 0.18343 | -0.027 | -3.764
-14 | -0.697 | 0.16962 | -0.028 | -4.111
-13.5 | -0.697 | 0.15116 | -0.028 | -4.611
-13 | -0.685 | 0.13687 | -0.029 | -5.005
-12.5 | -0.669 | 0.13199 | -0.029 | -5.068
-12 | -0.649 | 0.12081 | -0.03 | -5.372
-11.5 | -0.625 | 0.10791 | -0.031 | -5.793
-11 | -0.598 | 0.10124 | -0.032 | -5.905
-10.5 | -0.567 | 0.09396 | -0.032 | -6.035
-10 | -0.533 | 0.08685 | -0.033 | -6.141
-9.5 | -0.497 | 0.08086 | -0.034 | -6.144
-9 | -0.458 | 0.07576 | -0.035 | -6.041
-8.5 | -0.416 | 0.07106 | -0.036 | -5.86
-8 | -0.373 | 0.06673 | -0.037 | -5.592
-7.5 | -0.328 | 0.06268 | -0.039 | -5.238
-7 | -0.282 | 0.05856 | -0.041 | -4.816
-6.5 | -0.234 | 0.05531 | -0.043 | -4.237
-6 | -0.186 | 0.05229 | -0.045 | -3.548
-5.5 | -0.136 | 0.04963 | -0.046 | -2.737
-5 | -0.085 | 0.04732 | -0.048 | -1.803
-4.5 | -0.034 | 0.04535 | -0.049 | -0.754
-4 | 0.017 | 0.04332 | -0.052 | 0.401
-3.5 | 0.084 | 0.0222 | -0.096 | 3.774
-3 | 0.147 | 0.02197 | -0.097 | 6.685
-2.5 | 0.204 | 0.02186 | -0.095 | 9.345
-2 | 0.267 | 0.02189 | -0.097 | 12.178
-1.5 | 0.328 | 0.02193 | -0.098 | 14.959
-1 | 0.39 | 0.02203 | -0.099 | 17.69
-0.5 | 0.451 | 0.02214 | -0.101 | 20.383
0 | 0.514 | 0.02216 | -0.102 | 23.196
0.5 | 0.575 | 0.02246 | -0.103 | 25.61
1 | 0.637 | 0.02276 | -0.105 | 27.969
1.5 | 0.698 | 0.02311 | -0.106 | 30.205
2 | 0.759 | 0.02335 | -0.107 | 32.505
2.5 | 0.82 | 0.0238 | -0.109 | 34.468
3 | 0.875 | 0.02426 | -0.11 | 36.08
3.5 | 0.934 | 0.02476 | -0.111 | 37.723
4 | 0.992 | 0.0253 | -0.112 | 39.215
4.5 | 1.05 | 0.0258 | -0.114 | 40.685
5 | 1.106 | 0.02665 | -0.115 | 41.503
5.5 | 1.161 | 0.02726 | -0.116 | 42.594
6 | 1.236 | 0.03286 | -0.12 | 37.6
6.5 | 1.286 | 0.03423 | -0.121 | 37.572
7 | 1.334 | 0.03538 | -0.122 | 37.702
7.5 | 1.148 | 0.05816 | -0.064 | 19.734
8 | 1.181 | 0.06278 | -0.062 | 18.811
8.5 | 1.217 | 0.06607 | -0.068 | 18.413
9 | 1.239 | 0.07169 | -0.061 | 17.286
9.5 | 1.262 | 0.07762 | -0.06 | 16.261
10 | 1.28 | 0.0838 | -0.058 | 15.274
10.5 | 1.287 | 0.08999 | -0.049 | 14.305
11 | 1.291 | 0.09828 | -0.05 | 13.137
11.5 | 1.288 | 0.10574 | -0.049 | 12.181
12 | 1.278 | 0.11431 | -0.049 | 11.182

## 6. Re 50k Mach 0.25 (2)
BIGFOIL.COM POLAR EXPORT
NACA67A517
NACA67A517 |  |  |  | Cl Max: | 1.0947 | at alpha= | 13 | deg
XFOIL ncrit=9 |  |  |  | L/D Max: | 19.5202 | at alpha= | 11.5 | deg
Re: | 50000 |  |  | Cd Min: | 0.20541 | at alpha= | 18 | deg
Mach: | 0.25 |  |  | Cl=0 at alpha= | 3.9665 | deg
|  |  |  | @ Cl=0.1, Cd= | 0.062319
|  |  |  | @ Cl=0.4, Cd= | 0.07634
|  |  |  | @ Cl=0.6, Cd= | 0.074816
alpha (deg) | Cl | Cd | Cm | Cl/Cd
-11 | -0.4966 | 0.15992 | -0.0196 | -3.1053
-10.5 | -0.4968 | 0.15425 | -0.0176 | -3.2207
-10 | -0.5103 | 0.14949 | -0.0156 | -3.4136
-9.5 | -0.5091 | 0.14332 | -0.013 | -3.5522
-9 | -0.5039 | 0.13805 | -0.0096 | -3.6501
-8.5 | -0.4969 | 0.13222 | -0.0062 | -3.7581
-8 | -0.5008 | 0.12701 | -0.0023 | -3.943
-7.5 | -0.4978 | 0.12175 | 0.0019 | -4.0887
-7 | -0.5155 | 0.11797 | 0.0085 | -4.3698
-6 | -0.8035 | 0.0764 | -0.006 | -10.517
-5.5 | -0.7973 | 0.06727 | -0.0025 | -11.8522
-5 | -0.7808 | 0.05948 | 0.0014 | -13.1271
-4.5 | -0.7513 | 0.0542 | 0.0049 | -13.8616
-4 | -0.7155 | 0.04957 | 0.0075 | -14.4341
-3.5 | -0.6738 | 0.04603 | 0.0099 | -14.6383
-3 | -0.6288 | 0.04338 | 0.012 | -14.4952
-2 | -0.219 | 0.05129 | -0.0263 | -4.2698
-1.5 | -0.1995 | 0.05102 | -0.0221 | -3.9102
-1 | -0.1796 | 0.05091 | -0.018 | -3.5278
-0.5 | -0.1595 | 0.05094 | -0.0139 | -3.1311
0 | -0.1395 | 0.05107 | -0.0098 | -2.7315
0.5 | -0.1198 | 0.05131 | -0.0057 | -2.3348
1 | -0.1005 | 0.05162 | -0.0017 | -1.9469
1.5 | -0.0817 | 0.05201 | 0.0024 | -1.5709
2 | -0.0638 | 0.05249 | 0.0064 | -1.2155
2.5 | -0.0467 | 0.05301 | 0.0105 | -0.88097
3 | -0.0305 | 0.0536 | 0.0145 | -0.56903
3.5 | -0.0153 | 0.05425 | 0.0185 | -0.28203
4 | 0.0011 | 0.05507 | 0.0219 | 0.019975
4.5 | 0.0536 | 0.05864 | 0.0178 | 0.91405
5 | 0.1014 | 0.06243 | 0.0149 | 1.6242
5.5 | 0.1345 | 0.06439 | 0.0145 | 2.0888
6 | 0.1672 | 0.06723 | 0.0142 | 2.487
6.5 | 0.2064 | 0.07044 | 0.0127 | 2.9302
7 | 0.2356 | 0.07297 | 0.0127 | 3.2287
7.5 | 0.2856 | 0.07679 | 0.0096 | 3.7192
8 | 0.3809 | 0.07616 | 0.0052 | 5.0013
8.5 | 0.4498 | 0.07681 | 0.003 | 5.856
9 | 0.5191 | 0.07679 | 0.0017 | 6.76
9.5 | 0.6023 | 0.07476 | 0.0011 | 8.0564
11 | 0.9141 | 0.0473 | 0.0183 | 19.3256
11.5 | 0.9887 | 0.05065 | 0.0177 | 19.5202
12 | 1.0593 | 0.05573 | 0.0163 | 19.0077
12.5 | 1.0802 | 0.06195 | 0.0192 | 17.4366
13 | 1.0947 | 0.06884 | 0.0221 | 15.9021
13.5 | 1.047 | 0.07643 | 0.0288 | 13.6988
14 | 0.9897 | 0.08593 | 0.033 | 11.5175
14.5 | 0.9301 | 0.09787 | 0.0334 | 9.5034
15.5 | 0.6489 | 0.17191 | -0.0111 | 3.7746
16 | 0.6615 | 0.17914 | -0.0135 | 3.6926
16.5 | 0.6604 | 0.18501 | -0.0167 | 3.5695
17 | 0.6738 | 0.19176 | -0.0193 | 3.5138
17.5 | 0.688 | 0.19864 | -0.0221 | 3.4636
18 | 0.7036 | 0.20541 | -0.0248 | 3.4253

## 7. Re 50k Mach 0.50 (1)
BIGFOIL.COM POLAR EXPORT
NACA67A517
NACA67A517 |  |  |  | Cl Max: | 1.353 | at alpha= | 6 | deg
JavaFoil+Calcfoil stall+Eppler ext transition |  |  |  | L/D Max: | 40.168 | at alpha= | 5 | deg
Re: | 50000 |  |  | Cd Min: | 0.02364 | at alpha= | -2 | deg
Mach: | 0.5 |  |  | Cl=0 at alpha= | -4.1667 | deg
|  |  |  | @ Cl=0.1, Cd= | 0.038355
|  |  |  | @ Cl=0.4, Cd= | 0.023827
|  |  |  | @ Cl=0.6, Cd= | 0.024347
alpha (deg) | Cl | Cd | Cm | Cl/Cd
-20 | -0.892 | 0.45788 | -0.032 | -1.948
-19.5 | -0.864 | 0.42985 | -0.033 | -2.011
-19 | -0.837 | 0.42313 | -0.034 | -1.978
-18.5 | -0.807 | 0.41616 | -0.033 | -1.94
-18 | -0.779 | 0.40096 | -0.034 | -1.944
-17.5 | -0.752 | 0.40657 | -0.034 | -1.849
-17 | -0.724 | 0.40293 | -0.035 | -1.797
-16.5 | -0.696 | 0.38256 | -0.036 | -1.82
-16 | -0.669 | 0.38741 | -0.037 | -1.726
-15.5 | -0.639 | 0.3428 | -0.036 | -1.865
-15 | -0.611 | 0.34731 | -0.036 | -1.76
-14.5 | -0.583 | 0.31721 | -0.036 | -1.839
-14 | -0.555 | 0.31196 | -0.037 | -1.78
-13.5 | -0.527 | 0.30704 | -0.038 | -1.718
-13 | -0.499 | 0.31291 | -0.038 | -1.596
-12.5 | -0.471 | 0.28415 | -0.039 | -1.659
-12 | -0.442 | 0.27613 | -0.037 | -1.601
-11.5 | -0.414 | 0.26946 | -0.037 | -1.537
-11 | -0.386 | 0.26659 | -0.038 | -1.448
-10.5 | -0.358 | 0.24361 | -0.039 | -1.469
-10 | -0.329 | 0.21153 | -0.035 | -1.556
-9.5 | -0.301 | 0.1801 | -0.036 | -1.671
-9 | -0.273 | 0.17192 | -0.037 | -1.587
-8.5 | -0.383 | 0.09326 | -0.037 | -4.103
-8 | -0.372 | 0.08126 | -0.038 | -4.578
-7.5 | -0.341 | 0.0721 | -0.04 | -4.728
-7 | -0.3 | 0.06596 | -0.041 | -4.546
-6.5 | -0.253 | 0.06069 | -0.044 | -4.17
-6 | -0.203 | 0.05645 | -0.047 | -3.589
-5.5 | -0.149 | 0.05286 | -0.05 | -2.828
-5 | -0.094 | 0.05029 | -0.052 | -1.876
-4.5 | -0.038 | 0.04773 | -0.053 | -0.796
-4 | 0.019 | 0.04567 | -0.055 | 0.422
-3.5 | 0.077 | 0.04365 | -0.059 | 1.772
-3 | 0.163 | 0.02385 | -0.108 | 6.851
-2.5 | 0.234 | 0.02372 | -0.11 | 9.862
-2 | 0.298 | 0.02364 | -0.108 | 12.595
-1.5 | 0.367 | 0.02373 | -0.109 | 15.45
-1 | 0.435 | 0.02393 | -0.111 | 18.187
-0.5 | 0.504 | 0.02409 | -0.112 | 20.921
0 | 0.574 | 0.0242 | -0.114 | 23.722
0.5 | 0.643 | 0.02459 | -0.115 | 26.129
1 | 0.711 | 0.02506 | -0.117 | 28.377
1.5 | 0.779 | 0.02544 | -0.118 | 30.639
2 | 0.848 | 0.02585 | -0.12 | 32.794
2.5 | 0.916 | 0.02644 | -0.121 | 34.632
3 | 0.975 | 0.02704 | -0.122 | 36.068
3.5 | 1.04 | 0.02777 | -0.124 | 37.444
4 | 1.103 | 0.02863 | -0.125 | 38.524
4.5 | 1.165 | 0.02953 | -0.127 | 39.459
5 | 1.225 | 0.03049 | -0.128 | 40.168
5.5 | 1.303 | 0.03764 | -0.132 | 34.628
6 | 1.353 | 0.03944 | -0.134 | 34.308
6.5 | 1.162 | 0.05657 | -0.068 | 20.542
7 | 1.187 | 0.06248 | -0.066 | 18.997
7.5 | 1.2 | 0.06666 | -0.067 | 18.005
8 | 1.186 | 0.07444 | -0.052 | 15.928
8.5 | 1.129 | 0.08913 | -0.05 | 12.672
9 | 0.734 | 0.15302 | -0.05 | 4.798
9.5 | 0.761 | 0.19287 | -0.048 | 3.947
10 | 0.789 | 0.23936 | -0.057 | 3.297
10.5 | 0.817 | 0.23929 | -0.059 | 3.412
11 | 0.845 | 0.2668 | -0.066 | 3.166

## 8. Re 50k Mach 0.50 (2)
BIGFOIL.COM POLAR EXPORT
NACA67A517
NACA67A517 |  |  |  | Cl Max: | 0.8785 | at alpha= | 11 | deg
XFOIL ncrit=9 |  |  |  | L/D Max: | 14.6261 | at alpha= | 10.5 | deg
Re: | 50000 |  |  | Cd Min: | 0.19528 | at alpha= | 16 | deg
Mach: | 0.5 |  |  | Cl=0 at alpha= | 3.562 | deg
|  |  |  | @ Cl=0.1, Cd= | 0.068031
|  |  |  | @ Cl=0.4, Cd= | 0.080271
|  |  |  | @ Cl=0.6, Cd= | 0.080767
alpha (deg) | Cl | Cd | Cm | Cl/Cd
-9.5 | -0.4844 | 0.15834 | -0.0148 | -3.0592
-9 | -0.4697 | 0.15169 | -0.0123 | -3.0964
-8.5 | -0.4884 | 0.14749 | -0.0089 | -3.3114
-8 | -0.469 | 0.14031 | -0.0065 | -3.3426
-7 | -0.582 | 0.11581 | -0.0221 | -5.0255
-6.5 | -0.6598 | 0.1036 | -0.025 | -6.3687
-6 | -0.6813 | 0.0955 | -0.021 | -7.134
-5.5 | -0.7456 | 0.08678 | -0.0152 | -8.5918
-5 | -0.7665 | 0.0789 | -0.0097 | -9.7148
-4.5 | -0.7802 | 0.07128 | -0.0041 | -10.9456
-4 | -0.7779 | 0.0643 | 0.001 | -12.098
-3.5 | -0.7595 | 0.05811 | 0.0056 | -13.07
-3 | -0.7276 | 0.05307 | 0.0095 | -13.7102
-2.5 | -0.6844 | 0.04906 | 0.0127 | -13.9503
-2 | -0.6321 | 0.04628 | 0.0151 | -13.6582
-1 | -0.1994 | 0.05628 | -0.0224 | -3.543
-0.5 | -0.1765 | 0.05625 | -0.0178 | -3.1378
0 | -0.1535 | 0.05639 | -0.0133 | -2.7221
0.5 | -0.1306 | 0.05669 | -0.0089 | -2.3038
1 | -0.1082 | 0.05713 | -0.0045 | -1.8939
1.5 | -0.0862 | 0.05768 | -0.0002 | -1.4945
2 | -0.065 | 0.05836 | 0.0041 | -1.1138
2.5 | -0.0446 | 0.05914 | 0.0083 | -0.75414
3 | -0.0251 | 0.06002 | 0.0124 | -0.41819
3.5 | -0.0068 | 0.061 | 0.0164 | -0.11148
4 | 0.048 | 0.06457 | 0.0126 | 0.74338
4.5 | 0.0962 | 0.06774 | 0.01 | 1.4201
5 | 0.1415 | 0.07121 | 0.0082 | 1.9871
5.5 | 0.1708 | 0.07303 | 0.0093 | 2.3388
6 | 0.2004 | 0.07548 | 0.0102 | 2.655
6.5 | 0.2426 | 0.07859 | 0.0094 | 3.0869
7 | 0.329 | 0.07883 | 0.0061 | 4.1735
7.5 | 0.3761 | 0.07976 | 0.0071 | 4.7154
8 | 0.4243 | 0.08079 | 0.0081 | 5.2519
8.5 | 0.4773 | 0.08173 | 0.009 | 5.84
9 | 0.5376 | 0.08206 | 0.0103 | 6.5513
9.5 | 0.6066 | 0.08063 | 0.0131 | 7.5233
10 | 0.7459 | 0.06731 | 0.0232 | 11.0816
10.5 | 0.8606 | 0.05884 | 0.0337 | 14.6261
11 | 0.8785 | 0.06402 | 0.0378 | 13.7223
12 | 0.8283 | 0.08303 | 0.0409 | 9.9759
12.5 | 0.7568 | 0.09971 | 0.0353 | 7.59
13 | 0.7031 | 0.11765 | 0.0264 | 5.9762
13.5 | 0.7068 | 0.12734 | 0.0237 | 5.5505
14 | 0.6894 | 0.14105 | 0.0168 | 4.8876
14.5 | 0.6819 | 0.153 | 0.0107 | 4.4569
15 | 0.6881 | 0.16383 | 0.0058 | 4.2001
15.5 | 0.6479 | 0.18358 | -0.0105 | 3.5293
16 | 0.6816 | 0.19528 | -0.0136 | 3.4904

## 9. Re 100k Mach 0.00 (1)
BIGFOIL.COM POLAR EXPORT
NACA67A517
NACA67A517 |  |  |  | Cl Max: | 1.506 | at alpha= | 9.5 | deg
JavaFoil+Calcfoil stall+Eppler ext transition |  |  |  | L/D Max: | 58.566 | at alpha= | 5.5 | deg
Re: | 100000 |  |  | Cd Min: | 0.0157 | at alpha= | -2 | deg
Mach: | 0 |  |  | Cl=0 at alpha= | -4.1667 | deg
|  |  |  | @ Cl=0.1, Cd= | 0.017056
|  |  |  | @ Cl=0.4, Cd= | 0.015769
|  |  |  | @ Cl=0.6, Cd= | 0.016069
alpha (deg) | Cl | Cd | Cm | Cl/Cd
-20 | -0.738 | 0.25443 | -0.022 | -2.902
-19.5 | -0.752 | 0.23371 | -0.022 | -3.217
-19 | -0.765 | 0.22718 | -0.023 | -3.365
-18.5 | -0.775 | 0.21609 | -0.024 | -3.588
-18 | -0.785 | 0.20205 | -0.025 | -3.885
-17.5 | -0.792 | 0.19172 | -0.026 | -4.129
-17 | -0.795 | 0.17689 | -0.024 | -4.494
-16.5 | -0.797 | 0.17122 | -0.024 | -4.655
-16 | -0.797 | 0.15802 | -0.025 | -5.041
-15.5 | -0.793 | 0.14893 | -0.026 | -5.326
-15 | -0.787 | 0.14008 | -0.026 | -5.615
-14.5 | -0.777 | 0.13188 | -0.027 | -5.891
-14 | -0.764 | 0.12363 | -0.027 | -6.178
-13.5 | -0.747 | 0.11573 | -0.028 | -6.454
-13 | -0.723 | 0.11005 | -0.029 | -6.568
-12.5 | -0.696 | 0.10368 | -0.029 | -6.717
-12 | -0.668 | 0.09642 | -0.03 | -6.926
-11.5 | -0.637 | 0.08941 | -0.031 | -7.121
-11 | -0.604 | 0.08442 | -0.032 | -7.149
-10.5 | -0.568 | 0.07937 | -0.032 | -7.159
-10 | -0.531 | 0.07463 | -0.033 | -7.115
-9.5 | -0.492 | 0.07002 | -0.034 | -7.029
-9 | -0.452 | 0.06567 | -0.036 | -6.876
-8.5 | -0.41 | 0.06177 | -0.038 | -6.631
-8 | -0.366 | 0.05815 | -0.039 | -6.293
-7.5 | -0.321 | 0.05459 | -0.041 | -5.886
-7 | -0.275 | 0.05143 | -0.043 | -5.356
-6.5 | -0.229 | 0.04867 | -0.044 | -4.695
-6 | -0.181 | 0.04621 | -0.045 | -3.907
-5.5 | -0.132 | 0.04401 | -0.046 | -2.999
-5 | -0.083 | 0.04168 | -0.049 | -1.99
-4.5 | -0.04 | 0.01763 | -0.09 | -2.283
-4 | 0.02 | 0.01738 | -0.092 | 1.174
-3.5 | 0.081 | 0.01712 | -0.093 | 4.757
-3 | 0.143 | 0.01691 | -0.095 | 8.446
-2.5 | 0.198 | 0.01572 | -0.093 | 12.601
-2 | 0.258 | 0.0157 | -0.094 | 16.462
-1.5 | 0.318 | 0.0157 | -0.095 | 20.266
-1 | 0.378 | 0.01575 | -0.097 | 23.986
-0.5 | 0.437 | 0.0158 | -0.098 | 27.687
0 | 0.499 | 0.01572 | -0.099 | 31.728
0.5 | 0.558 | 0.01595 | -0.1 | 35.001
1 | 0.618 | 0.01612 | -0.102 | 38.315
1.5 | 0.677 | 0.01635 | -0.103 | 41.407
2 | 0.736 | 0.01655 | -0.104 | 44.491
2.5 | 0.796 | 0.01682 | -0.106 | 47.299
3 | 0.85 | 0.01718 | -0.107 | 49.44
3.5 | 0.907 | 0.01754 | -0.108 | 51.691
4 | 0.963 | 0.01789 | -0.109 | 53.844
4.5 | 1.019 | 0.01825 | -0.111 | 55.856
5 | 1.075 | 0.01876 | -0.112 | 57.295
5.5 | 1.129 | 0.01927 | -0.113 | 58.566
6 | 1.203 | 0.02671 | -0.117 | 45.027
6.5 | 1.253 | 0.02771 | -0.118 | 45.225
7 | 1.302 | 0.02869 | -0.119 | 45.384
7.5 | 1.349 | 0.02964 | -0.12 | 45.497
8 | 1.393 | 0.03085 | -0.122 | 45.136
8.5 | 1.433 | 0.03183 | -0.123 | 45.037
9 | 1.472 | 0.03369 | -0.124 | 43.682
9.5 | 1.506 | 0.03492 | -0.125 | 43.131
10 | 1.283 | 0.07133 | -0.069 | 17.987
10.5 | 1.3 | 0.07684 | -0.066 | 16.92
11 | 1.315 | 0.08248 | -0.064 | 15.941
11.5 | 1.326 | 0.08809 | -0.061 | 15.055
12 | 1.333 | 0.0946 | -0.058 | 14.094
12.5 | 1.338 | 0.10118 | -0.057 | 13.222
13 | 1.337 | 0.10686 | -0.051 | 12.512
13.5 | 1.334 | 0.11562 | -0.051 | 11.538
14 | 1.327 | 0.12426 | -0.052 | 10.683
14.5 | 1.317 | 0.13129 | -0.051 | 10.032

## 10. Re 100k Mach 0.00 (2)
BIGFOIL.COM POLAR EXPORT
NACA67A517
NACA67A517 |  |  |  | Cl Max: | 1.1935 | at alpha= | 15 | deg
XFOIL ncrit=9 |  |  |  | L/D Max: | 29.4589 | at alpha= | 10 | deg
Re: | 100000 |  |  | Cd Min: | 0.193 | at alpha= | 20 | deg
Mach: | 0 |  |  | Cl=0 at alpha= | 0.68106 | deg
|  |  |  | @ Cl=0.1, Cd= | 0.052998
|  |  |  | @ Cl=0.4, Cd= | 0.054678
|  |  |  | @ Cl=0.6, Cd= | 0.193
alpha (deg) | Cl | Cd | Cm | Cl/Cd
-11.5 | -0.5884 | 0.14938 | -0.0343 | -3.9389
-11 | -0.5333 | 0.14361 | -0.0265 | -3.7135
-10.5 | -0.5583 | 0.13717 | -0.0279 | -4.0701
-10 | -0.5821 | 0.12876 | -0.0285 | -4.5208
-9.5 | -0.5737 | 0.12376 | -0.0252 | -4.6356
-9 | -0.6857 | 0.11252 | -0.0303 | -6.094
-8.5 | -0.6519 | 0.10643 | -0.026 | -6.1252
-8 | -0.7108 | 0.09933 | -0.0213 | -7.1559
-7 | -0.7966 | 0.08492 | -0.0094 | -9.3806
-6.5 | -0.8117 | 0.07831 | -0.0044 | -10.3652
-5.5 | -0.8015 | 0.05103 | 0.0041 | -15.7064
-5 | -0.7694 | 0.04511 | 0.0087 | -17.0561
-4.5 | -0.7281 | 0.04208 | 0.0106 | -17.3028
-4 | -0.6743 | 0.03943 | 0.0096 | -17.1012
-3.5 | -0.6237 | 0.03796 | 0.0098 | -16.4305
-3 | -0.5665 | 0.03767 | 0.0087 | -15.0385
-2.5 | -0.5205 | 0.03681 | 0.0095 | -14.1402
-2 | -0.4671 | 0.03739 | 0.0088 | -12.4926
-1.5 | -0.4304 | 0.03623 | 0.0112 | -11.8797
-0.5 | -0.0944 | 0.04818 | -0.0257 | -1.9593
0 | -0.0516 | 0.04888 | -0.0263 | -1.0556
0.5 | -0.013 | 0.04968 | -0.0261 | -0.26167
1 | 0.0229 | 0.05056 | -0.0253 | 0.45293
1.5 | 0.0573 | 0.05156 | -0.0242 | 1.1113
2 | 0.0917 | 0.05268 | -0.0232 | 1.7407
2.5 | 0.128 | 0.05407 | -0.0224 | 2.3673
3 | 0.1591 | 0.05502 | -0.0207 | 2.8917
3.5 | 0.1895 | 0.05567 | -0.0187 | 3.404
4.5 | 0.3209 | 0.05521 | -0.0228 | 5.8124
5 | 0.3696 | 0.05496 | -0.0222 | 6.7249
5.5 | 0.4074 | 0.05461 | -0.02 | 7.4602
6 | 0.449 | 0.05407 | -0.0181 | 8.3041
6.5 | 0.5029 | 0.05309 | -0.0174 | 9.4726
7.5 | 0.583 | 0.05013 | -0.0111 | 11.6298
9.5 | 0.8528 | 0.03434 | -0.005 | 24.834
10 | 0.92 | 0.03123 | -0.0034 | 29.4589
10.5 | 0.9221 | 0.03347 | 0.0038 | 27.55
11 | 0.9112 | 0.03769 | 0.0109 | 24.1762
11.5 | 0.932 | 0.04056 | 0.0142 | 22.9783
12 | 0.9751 | 0.04263 | 0.0151 | 22.8736
12.5 | 1.0418 | 0.04482 | 0.0133 | 23.2441
13 | 1.1023 | 0.04786 | 0.0118 | 23.0318
13.5 | 1.1357 | 0.05131 | 0.0134 | 22.1341
14.5 | 1.1725 | 0.06191 | 0.0186 | 18.9388
15 | 1.1935 | 0.06728 | 0.0199 | 17.7393
15.5 | 1.1724 | 0.07544 | 0.0242 | 15.5408
16 | 1.1358 | 0.08363 | 0.0283 | 13.5813
16.5 | 1.0904 | 0.09282 | 0.0308 | 11.7475
17 | 0.9142 | 0.11781 | 0.0239 | 7.76
17.5 | 0.8395 | 0.14282 | 0.0107 | 5.878
18 | 0.5373 | 0.17045 | -0.009 | 3.1522
18.5 | 0.5425 | 0.17534 | -0.0122 | 3.094
19 | 0.5372 | 0.1812 | -0.0168 | 2.9647
19.5 | 0.5627 | 0.18763 | -0.018 | 2.999
20 | 0.5511 | 0.193 | -0.0235 | 2.8554

## 11. Re 100k Mach 0.10 (1)
BIGFOIL.COM POLAR EXPORT
NACA67A517
NACA67A517 |  |  |  | Cl Max: | 1.509 | at alpha= | 9.5 | deg
JavaFoil+Calcfoil stall+Eppler ext transition |  |  |  | L/D Max: | 58.598 | at alpha= | 5.5 | deg
Re: | 100000 |  |  | Cd Min: | 0.01575 | at alpha= | -2 | deg
Mach: | 0.1 |  |  | Cl=0 at alpha= | -4.1667 | deg
|  |  |  | @ Cl=0.1, Cd= | 0.017102
|  |  |  | @ Cl=0.4, Cd= | 0.015833
|  |  |  | @ Cl=0.6, Cd= | 0.016137
alpha (deg) | Cl | Cd | Cm | Cl/Cd
-20 | -0.695 | 0.26837 | -0.022 | -2.591
-19.5 | -0.713 | 0.24501 | -0.022 | -2.908
-19 | -0.728 | 0.23228 | -0.023 | -3.136
-18.5 | -0.743 | 0.22566 | -0.024 | -3.291
-18 | -0.755 | 0.20621 | -0.025 | -3.663
-17.5 | -0.766 | 0.198 | -0.025 | -3.867
-17 | -0.774 | 0.18409 | -0.026 | -4.203
-16.5 | -0.778 | 0.17124 | -0.024 | -4.542
-16 | -0.78 | 0.16132 | -0.025 | -4.836
-15.5 | -0.779 | 0.15059 | -0.026 | -5.176
-15 | -0.775 | 0.14437 | -0.026 | -5.371
-14.5 | -0.768 | 0.13283 | -0.027 | -5.782
-14 | -0.757 | 0.12492 | -0.027 | -6.06
-13.5 | -0.742 | 0.11888 | -0.028 | -6.241
-13 | -0.719 | 0.11062 | -0.029 | -6.502
-12.5 | -0.694 | 0.10253 | -0.029 | -6.768
-12 | -0.666 | 0.09687 | -0.03 | -6.877
-11.5 | -0.636 | 0.09084 | -0.031 | -7
-11 | -0.603 | 0.0852 | -0.032 | -7.083
-10.5 | -0.569 | 0.07965 | -0.032 | -7.139
-10 | -0.532 | 0.07492 | -0.033 | -7.098
-9.5 | -0.493 | 0.07039 | -0.034 | -7.005
-9 | -0.453 | 0.06596 | -0.036 | -6.862
-8.5 | -0.411 | 0.06204 | -0.038 | -6.622
-8 | -0.367 | 0.05813 | -0.039 | -6.318
-7.5 | -0.323 | 0.05482 | -0.041 | -5.884
-7 | -0.277 | 0.05147 | -0.043 | -5.373
-6.5 | -0.229 | 0.04878 | -0.044 | -4.704
-6 | -0.181 | 0.04639 | -0.045 | -3.91
-5.5 | -0.133 | 0.04415 | -0.046 | -3.003
-5 | -0.083 | 0.04186 | -0.048 | -1.99
-4.5 | -0.04 | 0.0177 | -0.091 | -2.285
-4 | 0.02 | 0.01742 | -0.092 | 1.177
-3.5 | 0.082 | 0.01717 | -0.094 | 4.767
-3 | 0.143 | 0.01694 | -0.095 | 8.469
-2.5 | 0.199 | 0.01578 | -0.093 | 12.611
-2 | 0.26 | 0.01575 | -0.094 | 16.485
-1.5 | 0.32 | 0.01575 | -0.096 | 20.291
-1 | 0.38 | 0.01582 | -0.097 | 23.997
-0.5 | 0.44 | 0.01586 | -0.098 | 27.729
0 | 0.501 | 0.01578 | -0.1 | 31.757
0.5 | 0.561 | 0.016 | -0.101 | 35.052
1 | 0.621 | 0.01621 | -0.102 | 38.284
1.5 | 0.68 | 0.01642 | -0.104 | 41.438
2 | 0.74 | 0.01662 | -0.105 | 44.534
2.5 | 0.799 | 0.01689 | -0.106 | 47.336
3 | 0.854 | 0.01726 | -0.107 | 49.451
3.5 | 0.911 | 0.01762 | -0.109 | 51.715
4 | 0.968 | 0.01797 | -0.11 | 53.85
4.5 | 1.024 | 0.01833 | -0.111 | 55.858
5 | 1.08 | 0.01885 | -0.112 | 57.269
5.5 | 1.134 | 0.01935 | -0.114 | 58.598
6 | 1.208 | 0.02688 | -0.117 | 44.944
6.5 | 1.259 | 0.0279 | -0.119 | 45.119
7 | 1.307 | 0.02901 | -0.12 | 45.077
7.5 | 1.354 | 0.02986 | -0.121 | 45.336
8 | 1.397 | 0.03112 | -0.122 | 44.907
8.5 | 1.438 | 0.03216 | -0.123 | 44.722
9 | 1.475 | 0.03408 | -0.124 | 43.295
9.5 | 1.509 | 0.03531 | -0.126 | 42.74
10 | 1.301 | 0.06839 | -0.082 | 19.029
10.5 | 1.299 | 0.0777 | -0.065 | 16.725
11 | 1.313 | 0.0834 | -0.063 | 15.747
11.5 | 1.323 | 0.08955 | -0.061 | 14.774
12 | 1.329 | 0.09613 | -0.061 | 13.83
12.5 | 1.329 | 0.10133 | -0.051 | 13.114
13 | 1.327 | 0.10976 | -0.051 | 12.09
13.5 | 1.321 | 0.11785 | -0.052 | 11.21
14 | 1.311 | 0.1242 | -0.05 | 10.555
14.5 | 1.297 | 0.13497 | -0.051 | 9.61

## 12. Re 100k Mach 0.10 (2)
BIGFOIL.COM POLAR EXPORT
NACA67A517
NACA67A517 |  |  |  | Cl Max: | 1.1671 | at alpha= | 15 | deg
XFOIL ncrit=9 |  |  |  | L/D Max: | 29.2778 | at alpha= | 10 | deg
Re: | 100000 |  |  | Cd Min: | 0.21931 | at alpha= | 20 | deg
Mach: | 0.1 |  |  | Cl=0 at alpha= | 0.66852 | deg
|  |  |  | @ Cl=0.1, Cd= | 0.053066
|  |  |  | @ Cl=0.4, Cd= | 0.054844
|  |  |  | @ Cl=0.6, Cd= | 0.049633
alpha (deg) | Cl | Cd | Cm | Cl/Cd
-12.5 | -0.5125 | 0.16248 | -0.0272 | -3.1542
-12 | -0.5191 | 0.1572 | -0.0272 | -3.3022
-11.5 | -0.5605 | 0.1498 | -0.0313 | -3.7417
-11 | -0.53 | 0.14458 | -0.0264 | -3.6658
-10.5 | -0.5659 | 0.13795 | -0.029 | -4.1022
-10 | -0.5725 | 0.13017 | -0.0278 | -4.3981
-9.5 | -0.5694 | 0.12487 | -0.0251 | -4.5599
-8.5 | -0.6301 | 0.1089 | -0.0248 | -5.786
-8 | -0.5345 | 0.10618 | -0.0212 | -5.0339
-7.5 | -0.8154 | 0.09235 | -0.0135 | -8.8295
-7 | -0.7889 | 0.08634 | -0.01 | -9.1371
-6.5 | -0.807 | 0.07962 | -0.0049 | -10.1356
-6 | -0.8102 | 0.07371 | -0.0002 | -10.9917
-5 | -0.7736 | 0.04587 | 0.0084 | -16.8651
-4.5 | -0.7321 | 0.04255 | 0.0102 | -17.2056
-4 | -0.6781 | 0.03991 | 0.0093 | -16.9907
-3.5 | -0.6274 | 0.03831 | 0.0095 | -16.3769
-3 | -0.5695 | 0.03804 | 0.0084 | -14.9711
-2.5 | -0.523 | 0.03713 | 0.0093 | -14.0856
-2 | -0.4691 | 0.03772 | 0.0085 | -12.4364
-1.5 | -0.4319 | 0.03654 | 0.0109 | -11.8199
-1 | -0.4385 | 0.03714 | 0.0293 | -11.8067
-0.5 | -0.0937 | 0.04837 | -0.0261 | -1.9372
0 | -0.0509 | 0.0491 | -0.0267 | -1.0367
0.5 | -0.0121 | 0.0499 | -0.0265 | -0.24248
1 | 0.0238 | 0.05077 | -0.0256 | 0.46878
1.5 | 0.0577 | 0.05173 | -0.0244 | 1.1154
2 | 0.0914 | 0.05277 | -0.0232 | 1.732
2.5 | 0.1245 | 0.05391 | -0.0218 | 2.3094
3 | 0.1568 | 0.05492 | -0.0202 | 2.8551
3.5 | 0.1933 | 0.0559 | -0.0192 | 3.458
4 | 0.2591 | 0.05635 | -0.0218 | 4.598
4.5 | 0.3211 | 0.05529 | -0.0226 | 5.8076
5 | 0.3771 | 0.05512 | -0.0231 | 6.8414
5.5 | 0.4078 | 0.05475 | -0.0198 | 7.4484
6 | 0.4561 | 0.05418 | -0.0187 | 8.4182
6.5 | 0.5126 | 0.05316 | -0.0184 | 9.6426
7.5 | 0.5923 | 0.04999 | -0.0117 | 11.8484
8 | 0.637 | 0.04792 | -0.0085 | 13.293
9.5 | 0.8575 | 0.03415 | -0.0043 | 25.1098
10 | 0.9202 | 0.03143 | -0.0022 | 29.2778
10.5 | 0.9166 | 0.03415 | 0.0055 | 26.8404
11 | 0.9086 | 0.03829 | 0.0122 | 23.7294
11.5 | 0.9324 | 0.04103 | 0.0153 | 22.7248
12 | 0.9849 | 0.04302 | 0.0153 | 22.894
12.5 | 1.0425 | 0.0454 | 0.0146 | 22.9626
13 | 1.1014 | 0.0486 | 0.0133 | 22.6626
13.5 | 1.1363 | 0.05223 | 0.0147 | 21.7557
14 | 1.1639 | 0.05777 | 0.0165 | 20.1471
14.5 | 1.1588 | 0.06346 | 0.0211 | 18.2603
15 | 1.1671 | 0.06878 | 0.0236 | 16.9686
15.5 | 1.1573 | 0.07739 | 0.0262 | 14.9541
16 | 1.1167 | 0.08541 | 0.0301 | 13.0746
16.5 | 1.0486 | 0.09524 | 0.0322 | 11.0101
17 | 0.8909 | 0.12291 | 0.0217 | 7.2484
17.5 | 0.8403 | 0.14362 | 0.011 | 5.8509
18 | 0.7245 | 0.19213 | -0.0175 | 3.7709
18.5 | 0.7694 | 0.20051 | -0.016 | 3.8372
19 | 0.745 | 0.20606 | -0.0246 | 3.6155
19.5 | 0.7811 | 0.21519 | -0.0246 | 3.6298
20 | 0.7675 | 0.21931 | -0.032 | 3.4996

## 13. Re 100k Mach 0.25 (1)
BIGFOIL.COM POLAR EXPORT
NACA67A517
NACA67A517 |  |  |  | Cl Max: | 1.492 | at alpha= | 9 | deg
JavaFoil+Calcfoil stall+Eppler ext transition |  |  |  | L/D Max: | 58.335 | at alpha= | 5.5 | deg
Re: | 100000 |  |  | Cd Min: | 0.01601 | at alpha= | -2 | deg
Mach: | 0.25 |  |  | Cl=0 at alpha= | -4.1693 | deg
|  |  |  | @ Cl=0.1, Cd= | 0.017439
|  |  |  | @ Cl=0.4, Cd= | 0.016103
|  |  |  | @ Cl=0.6, Cd= | 0.016427
alpha (deg) | Cl | Cd | Cm | Cl/Cd
-19 | -0.392 | 0.33909 | -0.023 | -1.157
-18.5 | -0.443 | 0.31022 | -0.024 | -1.429
-18 | -0.49 | 0.26902 | -0.024 | -1.822
-17.5 | -0.533 | 0.24167 | -0.025 | -2.206
-17 | -0.572 | 0.22534 | -0.026 | -2.538
-16.5 | -0.606 | 0.20359 | -0.026 | -2.978
-16 | -0.636 | 0.18589 | -0.027 | -3.421
-15.5 | -0.66 | 0.17104 | -0.029 | -3.86
-15 | -0.679 | 0.16069 | -0.029 | -4.225
-14.5 | -0.69 | 0.15372 | -0.027 | -4.492
-14 | -0.697 | 0.1392 | -0.028 | -5.009
-13.5 | -0.697 | 0.13014 | -0.028 | -5.356
-13 | -0.685 | 0.11943 | -0.029 | -5.737
-12.5 | -0.669 | 0.11358 | -0.03 | -5.891
-12 | -0.649 | 0.10402 | -0.03 | -6.239
-11.5 | -0.625 | 0.09644 | -0.031 | -6.483
-11 | -0.598 | 0.08983 | -0.032 | -6.656
-10.5 | -0.567 | 0.08379 | -0.033 | -6.769
-10 | -0.533 | 0.07713 | -0.034 | -6.915
-9.5 | -0.497 | 0.07261 | -0.035 | -6.843
-9 | -0.458 | 0.06789 | -0.036 | -6.744
-8.5 | -0.417 | 0.06368 | -0.037 | -6.544
-8 | -0.374 | 0.0597 | -0.039 | -6.256
-7.5 | -0.329 | 0.05608 | -0.041 | -5.861
-7 | -0.282 | 0.0524 | -0.043 | -5.39
-6.5 | -0.235 | 0.04954 | -0.045 | -4.738
-6 | -0.186 | 0.04689 | -0.046 | -3.962
-5.5 | -0.136 | 0.04444 | -0.047 | -3.058
-5 | -0.085 | 0.04237 | -0.049 | -2.015
-4.5 | -0.041 | 0.01802 | -0.093 | -2.301
-4 | 0.021 | 0.01775 | -0.095 | 1.185
-3.5 | 0.084 | 0.0175 | -0.096 | 4.799
-3 | 0.147 | 0.01726 | -0.098 | 8.532
-2.5 | 0.204 | 0.01605 | -0.096 | 12.741
-2 | 0.267 | 0.01601 | -0.097 | 16.663
-1.5 | 0.328 | 0.01604 | -0.098 | 20.471
-1 | 0.39 | 0.01609 | -0.1 | 24.245
-0.5 | 0.452 | 0.01617 | -0.101 | 27.923
0 | 0.515 | 0.0161 | -0.102 | 31.968
0.5 | 0.576 | 0.01635 | -0.104 | 35.231
1 | 0.638 | 0.01655 | -0.105 | 38.53
1.5 | 0.699 | 0.01676 | -0.106 | 41.699
2 | 0.76 | 0.01701 | -0.108 | 44.685
2.5 | 0.821 | 0.0173 | -0.109 | 47.462
3 | 0.877 | 0.0177 | -0.11 | 49.513
3.5 | 0.935 | 0.01804 | -0.111 | 51.836
4 | 0.993 | 0.01842 | -0.113 | 53.936
4.5 | 1.051 | 0.01887 | -0.114 | 55.701
5 | 1.108 | 0.01939 | -0.115 | 57.111
5.5 | 1.163 | 0.01993 | -0.117 | 58.335
6 | 1.237 | 0.02797 | -0.12 | 44.231
6.5 | 1.288 | 0.02916 | -0.122 | 44.172
7 | 1.336 | 0.03025 | -0.123 | 44.15
7.5 | 1.381 | 0.03143 | -0.124 | 43.939
8 | 1.422 | 0.03273 | -0.125 | 43.443
8.5 | 1.459 | 0.03455 | -0.127 | 42.236
9 | 1.492 | 0.03571 | -0.128 | 41.776
9.5 | 1.269 | 0.06949 | -0.07 | 18.264
10 | 1.283 | 0.07499 | -0.065 | 17.114
10.5 | 1.29 | 0.08229 | -0.06 | 15.681
11 | 1.294 | 0.08818 | -0.06 | 14.675
11.5 | 1.288 | 0.09421 | -0.051 | 13.674
12 | 1.278 | 0.10163 | -0.051 | 12.58
12.5 | 1.261 | 0.11181 | -0.051 | 11.281
13 | 1.237 | 0.11874 | -0.05 | 10.418
13.5 | 1.206 | 0.13171 | -0.05 | 9.154
14 | 1.167 | 0.14267 | -0.049 | 8.182

## 14. Re 100k Mach 0.25 (2)
BIGFOIL.COM POLAR EXPORT
NACA67A517
NACA67A517 |  |  |  | Cl Max: | 1.1179 | at alpha= | 13.5 | deg
XFOIL ncrit=9 |  |  |  | L/D Max: | 26.9759 | at alpha= | 10 | deg
Re: | 100000 |  |  | Cd Min: | 0.20602 | at alpha= | 18.5 | deg
Mach: | 0.25 |  |  | Cl=0 at alpha= | 0.56386 | deg
|  |  |  | @ Cl=0.1, Cd= | 0.054105
|  |  |  | @ Cl=0.4, Cd= | 0.055735
|  |  |  | @ Cl=0.6, Cd= | 0.050836
alpha (deg) | Cl | Cd | Cm | Cl/Cd
-10.5 | -0.591 | 0.14306 | -0.0328 | -4.1311
-10 | -0.5401 | 0.13628 | -0.0257 | -3.9632
-9.5 | -0.5795 | 0.12951 | -0.0278 | -4.4746
-9 | -0.5767 | 0.12241 | -0.0251 | -4.7112
-8.5 | -0.6088 | 0.11533 | -0.0251 | -5.2788
-8 | -0.6287 | 0.10772 | -0.0231 | -5.8364
-7.5 | -0.6896 | 0.10004 | -0.0201 | -6.8932
-7 | -0.7959 | 0.09217 | -0.0119 | -8.6351
-5.5 | -0.8181 | 0.06249 | -0.0001 | -13.0917
-5 | -0.7945 | 0.05045 | 0.0064 | -15.7483
-4.5 | -0.7522 | 0.04561 | 0.0078 | -16.492
-4 | -0.7021 | 0.04235 | 0.008 | -16.5785
-3.5 | -0.6474 | 0.04037 | 0.0079 | -16.0367
-3 | -0.593 | 0.03966 | 0.0082 | -14.9521
-2.5 | -0.5381 | 0.03865 | 0.0079 | -13.9224
-2 | -0.4906 | 0.0382 | 0.0089 | -12.8429
-1.5 | -0.44 | 0.03822 | 0.0092 | -11.5123
-1 | -0.4353 | 0.03589 | 0.0208 | -12.1287
-0.5 | -0.0888 | 0.0497 | -0.0286 | -1.7867
0 | -0.0447 | 0.05054 | -0.0292 | -0.88445
0.5 | -0.0047 | 0.0514 | -0.0289 | -0.09144
1 | 0.0321 | 0.05226 | -0.028 | 0.61424
1.5 | 0.0665 | 0.05314 | -0.0266 | 1.2514
2 | 0.1012 | 0.05414 | -0.0253 | 1.8692
2.5 | 0.1356 | 0.05521 | -0.0239 | 2.4561
3 | 0.1758 | 0.05653 | -0.0234 | 3.1099
3.5 | 0.2107 | 0.05762 | -0.0219 | 3.6567
4 | 0.2893 | 0.05613 | -0.0248 | 5.1541
4.5 | 0.3406 | 0.05601 | -0.0244 | 6.0811
5 | 0.3845 | 0.05583 | -0.023 | 6.887
5.5 | 0.4431 | 0.05547 | -0.0233 | 7.9881
6 | 0.4662 | 0.05501 | -0.0186 | 8.4748
6.5 | 0.5225 | 0.05394 | -0.0178 | 9.6867
7 | 0.55 | 0.05293 | -0.0129 | 10.3911
7.5 | 0.6085 | 0.05048 | -0.0109 | 12.0543
8 | 0.6814 | 0.04671 | -0.0098 | 14.5879
8.5 | 0.7311 | 0.0435 | -0.0057 | 16.8069
9.5 | 0.8748 | 0.03389 | 0.0001 | 25.8129
10 | 0.9072 | 0.03363 | 0.0056 | 26.9759
10.5 | 0.8927 | 0.03767 | 0.0135 | 23.6979
11 | 0.9013 | 0.04117 | 0.0184 | 21.8922
11.5 | 0.9407 | 0.04345 | 0.0203 | 21.6502
12 | 0.9938 | 0.04575 | 0.0208 | 21.7224
12.5 | 1.0496 | 0.04883 | 0.0207 | 21.495
13 | 1.0931 | 0.05316 | 0.0215 | 20.5625
13.5 | 1.1179 | 0.05785 | 0.0236 | 19.3241
14 | 1.1122 | 0.06453 | 0.0278 | 17.2354
14.5 | 1.0824 | 0.07196 | 0.0324 | 15.0417
15 | 1.0403 | 0.08084 | 0.0355 | 12.8686
15.5 | 0.9886 | 0.09178 | 0.0357 | 10.7714
16 | 0.9324 | 0.10546 | 0.0321 | 8.8413
16.5 | 0.8766 | 0.12212 | 0.0244 | 7.1782
17 | 0.749 | 0.16739 | -0.002 | 4.4746
18 | 0.725 | 0.19653 | -0.0191 | 3.689
18.5 | 0.7737 | 0.20602 | -0.0175 | 3.7555

## 15. Re 100k Mach 0.50 (1)
BIGFOIL.COM POLAR EXPORT
NACA67A517
NACA67A517 |  |  |  | Cl Max: | 1.442 | at alpha= | 7.5 | deg
JavaFoil+Calcfoil stall+Eppler ext transition |  |  |  | L/D Max: | 55.228 | at alpha= | 5 | deg
Re: | 100000 |  |  | Cd Min: | 0.01728 | at alpha= | -2 | deg
Mach: | 0.5 |  |  | Cl=0 at alpha= | -4.1667 | deg
|  |  |  | @ Cl=0.1, Cd= | 0.018934
|  |  |  | @ Cl=0.4, Cd= | 0.017363
|  |  |  | @ Cl=0.6, Cd= | 0.017652
alpha (deg) | Cl | Cd | Cm | Cl/Cd
-20 | -0.892 | 0.35266 | -0.033 | -2.529
-19.5 | -0.864 | 0.35154 | -0.033 | -2.459
-19 | -0.837 | 0.34564 | -0.034 | -2.422
-18.5 | -0.807 | 0.32428 | -0.033 | -2.49
-18 | -0.779 | 0.31821 | -0.034 | -2.449
-17.5 | -0.752 | 0.31164 | -0.034 | -2.412
-17 | -0.724 | 0.30763 | -0.035 | -2.353
-16.5 | -0.696 | 0.30992 | -0.036 | -2.247
-16 | -0.669 | 0.29383 | -0.037 | -2.275
-15.5 | -0.64 | 0.27227 | -0.036 | -2.349
-15 | -0.611 | 0.26165 | -0.036 | -2.336
-14.5 | -0.583 | 0.2582 | -0.037 | -2.259
-14 | -0.555 | 0.25338 | -0.037 | -2.192
-13.5 | -0.527 | 0.23482 | -0.038 | -2.246
-13 | -0.499 | 0.24847 | -0.039 | -2.01
-12.5 | -0.471 | 0.22923 | -0.04 | -2.056
-12 | -0.442 | 0.20725 | -0.037 | -2.134
-11.5 | -0.414 | 0.21378 | -0.037 | -1.937
-11 | -0.386 | 0.21083 | -0.038 | -1.831
-10.5 | -0.358 | 0.19358 | -0.039 | -1.849
-10 | -0.329 | 0.16632 | -0.035 | -1.979
-9.5 | -0.301 | 0.14644 | -0.036 | -2.056
-9 | -0.273 | 0.13886 | -0.037 | -1.965
-8.5 | -0.383 | 0.07913 | -0.038 | -4.836
-8 | -0.372 | 0.07076 | -0.039 | -5.257
-7.5 | -0.341 | 0.06316 | -0.041 | -5.398
-7 | -0.3 | 0.05817 | -0.042 | -5.156
-6.5 | -0.253 | 0.05401 | -0.047 | -4.693
-6 | -0.203 | 0.05007 | -0.05 | -4.053
-5.5 | -0.15 | 0.04693 | -0.051 | -3.188
-5 | -0.094 | 0.04452 | -0.053 | -2.121
-4.5 | -0.038 | 0.04234 | -0.054 | -0.897
-4 | 0.019 | 0.04011 | -0.058 | 0.482
-3.5 | 0.093 | 0.01896 | -0.107 | 4.92
-3 | 0.164 | 0.0187 | -0.108 | 8.754
-2.5 | 0.234 | 0.01848 | -0.11 | 12.676
-2 | 0.298 | 0.01728 | -0.108 | 17.25
-1.5 | 0.367 | 0.01732 | -0.11 | 21.175
-1 | 0.436 | 0.01741 | -0.111 | 25.025
-0.5 | 0.504 | 0.01754 | -0.113 | 28.757
0 | 0.575 | 0.01756 | -0.114 | 32.734
0.5 | 0.643 | 0.01781 | -0.115 | 36.113
1 | 0.712 | 0.01818 | -0.117 | 39.154
1.5 | 0.78 | 0.01847 | -0.118 | 42.24
2 | 0.849 | 0.01881 | -0.12 | 45.124
2.5 | 0.917 | 0.01921 | -0.121 | 47.712
3 | 0.976 | 0.01967 | -0.123 | 49.62
3.5 | 1.041 | 0.02025 | -0.124 | 51.41
4 | 1.104 | 0.02083 | -0.126 | 53.007
4.5 | 1.166 | 0.02148 | -0.127 | 54.299
5 | 1.226 | 0.02221 | -0.129 | 55.228
5.5 | 1.305 | 0.0322 | -0.133 | 40.538
6 | 1.355 | 0.03381 | -0.134 | 40.07
6.5 | 1.397 | 0.03566 | -0.135 | 39.173
7 | 1.188 | 0.05543 | -0.068 | 21.435
7.5 | 1.442 | 0.04016 | -0.138 | 35.908
8 | 1.19 | 0.06698 | -0.066 | 17.759
8.5 | 1.13 | 0.07635 | -0.051 | 14.795
9 | 0.734 | 0.12441 | -0.05 | 5.901
9.5 | 0.761 | 0.14999 | -0.048 | 5.075
10 | 0.789 | 0.18832 | -0.057 | 4.191
10.5 | 0.817 | 0.1858 | -0.06 | 4.395
11 | 0.845 | 0.20992 | -0.066 | 4.024
11.5 | 0.872 | 0.20699 | -0.067 | 4.212
12 | 0.899 | 0.22647 | -0.068 | 3.969
12.5 | 0.928 | 0.22996 | -0.075 | 4.034

## 16. Re 100k Mach 0.50 (2)
BIGFOIL.COM POLAR EXPORT
NACA67A517
NACA67A517 |  |  |  | Cl Max: | 0.952 | at alpha= | 12 | deg
XFOIL ncrit=9 |  |  |  | L/D Max: | 21.5423 | at alpha= | 9 | deg
Re: | 100000 |  |  | Cd Min: | 0.19894 | at alpha= | 17 | deg
Mach: | 0.5 |  |  | Cl=0 at alpha= | 0.40404 | deg
|  |  |  | @ Cl=0.1, Cd= | 0.058816
|  |  |  | @ Cl=0.4, Cd= | 0.059549
|  |  |  | @ Cl=0.6, Cd= | 0.056589
alpha (deg) | Cl | Cd | Cm | Cl/Cd
-10 | -0.4317 | 0.14712 | -0.026 | -2.9343
-9.5 | -0.4114 | 0.14166 | -0.0227 | -2.9041
-9 | -0.4316 | 0.13647 | -0.0231 | -3.1626
-8.5 | -0.4331 | 0.13155 | -0.0214 | -3.2923
-8 | -0.4451 | 0.12558 | -0.0204 | -3.5444
-7.5 | -0.4888 | 0.11926 | -0.0211 | -4.0986
-7 | -0.5651 | 0.11515 | -0.0179 | -4.9075
-6.5 | -0.5926 | 0.10783 | -0.0159 | -5.4957
-5.5 | -0.7822 | 0.07748 | -0.0156 | -10.0955
-5 | -0.7965 | 0.07004 | -0.0092 | -11.3721
-4.5 | -0.7889 | 0.06249 | -0.0062 | -12.6244
-4 | -0.7652 | 0.05637 | -0.003 | -13.5746
-3.5 | -0.7296 | 0.05124 | 0.0003 | -14.2389
-3 | -0.6723 | 0.04815 | 0.0013 | -13.9626
-2.5 | -0.6215 | 0.04544 | 0.0042 | -13.6774
-2 | -0.5591 | 0.04421 | 0.0046 | -12.6465
-1 | -0.4525 | 0.04261 | 0.0085 | -10.6196
0 | -0.032 | 0.05646 | -0.0373 | -0.56677
0.5 | 0.0076 | 0.05719 | -0.0359 | 0.13289
1 | 0.0448 | 0.05793 | -0.0341 | 0.77335
1.5 | 0.0774 | 0.05846 | -0.0314 | 1.324
2 | 0.1136 | 0.05903 | -0.0293 | 1.9244
2.5 | 0.1679 | 0.06021 | -0.0298 | 2.7886
3 | 0.2452 | 0.05915 | -0.032 | 4.1454
3.5 | 0.3101 | 0.0596 | -0.0331 | 5.203
4 | 0.3399 | 0.05947 | -0.029 | 5.7155
4.5 | 0.3855 | 0.05957 | -0.0269 | 6.4714
5 | 0.4279 | 0.05951 | -0.0243 | 7.1904
5.5 | 0.4701 | 0.05934 | -0.0213 | 7.9221
6 | 0.5217 | 0.05869 | -0.019 | 8.8891
6.5 | 0.5591 | 0.05805 | -0.0145 | 9.6314
7 | 0.6277 | 0.0556 | -0.0121 | 11.2896
7.5 | 0.6701 | 0.05352 | -0.0063 | 12.5206
8 | 0.7219 | 0.05016 | 0.0001 | 14.3919
8.5 | 0.7873 | 0.0443 | 0.0081 | 17.772
9 | 0.8548 | 0.03968 | 0.0153 | 21.5423
9.5 | 0.858 | 0.04137 | 0.0245 | 20.7397
10 | 0.851 | 0.04545 | 0.0316 | 18.7239
10.5 | 0.872 | 0.04869 | 0.0363 | 17.9092
11 | 0.9152 | 0.05159 | 0.0394 | 17.7399
11.5 | 0.9512 | 0.05582 | 0.0422 | 17.0405
12 | 0.952 | 0.0624 | 0.0454 | 15.2564
12.5 | 0.95 | 0.06948 | 0.0477 | 13.673
13 | 0.907 | 0.07997 | 0.0479 | 11.3418
13.5 | 0.8565 | 0.09295 | 0.0444 | 9.2146
14 | 0.7996 | 0.10941 | 0.036 | 7.3083
14.5 | 0.7513 | 0.12836 | 0.0246 | 5.8531
15 | 0.7279 | 0.14502 | 0.015 | 5.0193
15.5 | 0.7198 | 0.15848 | 0.0074 | 4.5419
16 | 0.7218 | 0.17014 | 0.0012 | 4.2424
16.5 | 0.7332 | 0.18054 | -0.0037 | 4.0611
17 | 0.7194 | 0.19894 | -0.0158 | 3.6162

## 17. Re 250k Mach 0.00 (1)
BIGFOIL.COM POLAR EXPORT
NACA67A517
NACA67A517 |  |  |  | Cl Max: | 1.605 | at alpha= | 12 | deg
JavaFoil+Calcfoil stall+Eppler ext transition |  |  |  | L/D Max: | 87.419 | at alpha= | 5.5 | deg
Re: | 250000 |  |  | Cd Min: | 0.01037 | at alpha= | 0 | deg
Mach: | 0 |  |  | Cl=0 at alpha= | -4.1667 | deg
|  |  |  | @ Cl=0.1, Cd= | 0.012772
|  |  |  | @ Cl=0.4, Cd= | 0.010607
|  |  |  | @ Cl=0.6, Cd= | 0.010608
alpha (deg) | Cl | Cd | Cm | Cl/Cd
-20 | -0.74 | 0.21016 | -0.024 | -3.519
-19.5 | -0.753 | 0.20105 | -0.025 | -3.747
-19 | -0.766 | 0.19352 | -0.025 | -3.956
-18.5 | -0.777 | 0.18502 | -0.026 | -4.198
-18 | -0.786 | 0.17128 | -0.027 | -4.589
-17.5 | -0.793 | 0.16173 | -0.027 | -4.902
-17 | -0.795 | 0.15184 | -0.024 | -5.237
-16.5 | -0.797 | 0.14453 | -0.025 | -5.516
-16 | -0.797 | 0.13718 | -0.026 | -5.809
-15.5 | -0.793 | 0.12857 | -0.026 | -6.171
-15 | -0.787 | 0.12292 | -0.027 | -6.401
-14.5 | -0.777 | 0.1151 | -0.027 | -6.751
-14 | -0.764 | 0.10886 | -0.028 | -7.019
-13.5 | -0.747 | 0.10268 | -0.029 | -7.277
-13 | -0.723 | 0.09608 | -0.029 | -7.525
-12.5 | -0.697 | 0.09109 | -0.03 | -7.649
-12 | -0.668 | 0.08537 | -0.032 | -7.83
-11.5 | -0.637 | 0.08034 | -0.033 | -7.933
-11 | -0.605 | 0.07556 | -0.035 | -8.001
-10.5 | -0.569 | 0.07098 | -0.036 | -8.021
-10 | -0.533 | 0.06696 | -0.038 | -7.955
-9.5 | -0.494 | 0.06274 | -0.039 | -7.868
-9 | -0.453 | 0.05865 | -0.04 | -7.725
-8.5 | -0.411 | 0.05479 | -0.043 | -7.507
-8 | -0.368 | 0.05149 | -0.045 | -7.145
-7.5 | -0.389 | 0.0157 | -0.083 | -24.793
-7 | -0.334 | 0.01541 | -0.084 | -21.682
-6.5 | -0.277 | 0.01497 | -0.086 | -18.523
-6 | -0.219 | 0.01447 | -0.087 | -15.156
-5.5 | -0.16 | 0.01405 | -0.089 | -11.418
-5 | -0.101 | 0.01368 | -0.09 | -7.361
-4.5 | -0.04 | 0.01335 | -0.091 | -3.025
-4 | 0.02 | 0.01308 | -0.093 | 1.564
-3.5 | 0.082 | 0.01284 | -0.094 | 6.366
-3 | 0.143 | 0.01261 | -0.096 | 11.361
-2.5 | 0.199 | 0.01063 | -0.094 | 18.674
-2 | 0.259 | 0.0106 | -0.095 | 24.435
-1.5 | 0.319 | 0.01059 | -0.096 | 30.106
-1 | 0.379 | 0.0106 | -0.098 | 35.721
-0.5 | 0.439 | 0.01062 | -0.099 | 41.298
0 | 0.502 | 0.01037 | -0.1 | 48.378
0.5 | 0.561 | 0.01053 | -0.101 | 53.335
1 | 0.621 | 0.01065 | -0.103 | 58.319
1.5 | 0.681 | 0.0108 | -0.104 | 63.011
2 | 0.74 | 0.01094 | -0.105 | 67.632
2.5 | 0.799 | 0.01114 | -0.107 | 71.751
3 | 0.853 | 0.01139 | -0.108 | 74.889
3.5 | 0.91 | 0.01165 | -0.109 | 78.159
4 | 0.967 | 0.01191 | -0.11 | 81.181
4.5 | 1.023 | 0.01226 | -0.114 | 83.453
5 | 1.079 | 0.01262 | -0.115 | 85.503
5.5 | 1.133 | 0.01296 | -0.116 | 87.419
6 | 1.204 | 0.02198 | -0.12 | 54.81
6.5 | 1.255 | 0.02281 | -0.121 | 55.039
7 | 1.304 | 0.02372 | -0.123 | 54.989
7.5 | 1.351 | 0.02452 | -0.124 | 55.087
8 | 1.395 | 0.0255 | -0.126 | 54.708
8.5 | 1.436 | 0.02644 | -0.127 | 54.315
9 | 1.475 | 0.02795 | -0.128 | 52.756
9.5 | 1.51 | 0.02917 | -0.13 | 51.759
10 | 1.541 | 0.03051 | -0.131 | 50.502
10.5 | 1.564 | 0.03162 | -0.132 | 49.474
11 | 1.583 | 0.033 | -0.134 | 47.984
11.5 | 1.598 | 0.0343 | -0.135 | 46.582
12 | 1.605 | 0.03533 | -0.136 | 45.447
12.5 | 1.362 | 0.08568 | -0.086 | 15.893
13 | 1.345 | 0.09625 | -0.071 | 13.973
13.5 | 1.339 | 0.10323 | -0.067 | 12.973
14 | 1.333 | 0.1094 | -0.067 | 12.181
14.5 | 1.321 | 0.11663 | -0.065 | 11.327
15 | 1.305 | 0.12424 | -0.06 | 10.507
15.5 | 1.289 | 0.13135 | -0.062 | 9.815
16 | 1.269 | 0.14005 | -0.061 | 9.064
16.5 | 1.246 | 0.15029 | -0.055 | 8.291
17 | 1.222 | 0.15528 | -0.054 | 7.868

## 18. Re 250k Mach 0.00 (2)
BIGFOIL.COM POLAR EXPORT
NACA67A517
NACA67A517 |  |  |  | Cl Max: | 1.1963 | at alpha= | 16.5 | deg
XFOIL ncrit=9 |  |  |  | L/D Max: | 46.0376 | at alpha= | 8.5 | deg
Re: | 250000 |  |  | Cd Min: | 0.1853 | at alpha= | -20 | deg
Mach: | 0 |  |  | Cl=0 at alpha= | 0.86999 | deg
|  |  |  | @ Cl=0.1, Cd= | 0.034508
|  |  |  | @ Cl=0.4, Cd= | 0.032063
|  |  |  | @ Cl=0.6, Cd= | 0.028814
alpha (deg) | Cl | Cd | Cm | Cl/Cd
-20 | -0.2163 | 0.1853 | -0.1251 | -1.1673
-19.5 | -0.185 | 0.17925 | -0.1281 | -1.0321
-19 | -0.1667 | 0.17279 | -0.1334 | -0.96475
-18.5 | -0.1568 | 0.16494 | -0.1394 | -0.95065
-18 | -0.1357 | 0.16002 | -0.1412 | -0.84802
-17.5 | -0.1287 | 0.15479 | -0.1432 | -0.83145
-17 | -0.1382 | 0.14743 | -0.148 | -0.93739
-16.5 | -0.1082 | 0.14213 | -0.1495 | -0.76127
-16 | -0.0926 | 0.13657 | -0.1525 | -0.67804
-15.5 | -0.1238 | 0.13014 | -0.1571 | -0.95128
-15 | -0.1146 | 0.12441 | -0.1551 | -0.92115
-14.5 | -0.0975 | 0.1206 | -0.1544 | -0.80846
-14 | -0.0878 | 0.11528 | -0.1562 | -0.76162
-13.5 | -0.1296 | 0.10473 | -0.1649 | -1.2375
-13 | -0.2093 | 0.10741 | -0.1447 | -1.9486
-12 | -0.4442 | 0.1348 | -0.06 | -3.2953
-11.5 | -0.4448 | 0.12782 | -0.0626 | -3.4799
-11 | -0.5421 | 0.10638 | -0.0791 | -5.0959
-10 | -0.686 | 0.09325 | -0.0673 | -7.3566
-9 | -0.7137 | 0.07813 | -0.0584 | -9.1348
-8.5 | -0.7137 | 0.07337 | -0.0541 | -9.7274
-8 | -0.73 | 0.07011 | -0.046 | -10.4122
-7.5 | -0.7813 | 0.0468 | -0.0303 | -16.6944
-7 | -0.735 | 0.04403 | -0.0296 | -16.6932
-6 | -0.6758 | 0.03838 | -0.0224 | -17.6081
-5.5 | -0.6178 | 0.03734 | -0.0236 | -16.5453
-5 | -0.5543 | 0.03723 | -0.0257 | -14.8885
-4.5 | -0.5426 | 0.03506 | -0.0183 | -15.4763
-4 | -0.4849 | 0.03472 | -0.0197 | -13.966
-3.5 | -0.4582 | 0.03399 | -0.0153 | -13.4804
-3 | -0.4044 | 0.03366 | -0.0157 | -12.0143
-2.5 | -0.368 | 0.03322 | -0.0131 | -11.0777
-2 | -0.2983 | 0.032 | -0.0155 | -9.3219
-1.5 | -0.2815 | 0.02883 | -0.0078 | -9.7641
-1 | -0.2301 | 0.02975 | -0.0049 | -7.7345
-0.5 | -0.2015 | 0.03021 | 0.0012 | -6.67
0 | -0.1481 | 0.03092 | 0.0038 | -4.7898
0.5 | -0.1292 | 0.03118 | 0.0118 | -4.1437
1 | 0.0454 | 0.03476 | -0.0114 | 1.3061
1.5 | 0.1103 | 0.03446 | -0.0135 | 3.2008
3 | 0.2403 | 0.0334 | -0.01 | 7.1946
4 | 0.3239 | 0.03279 | -0.007 | 9.878
4.5 | 0.3939 | 0.03215 | -0.0103 | 12.2519
5 | 0.4763 | 0.03098 | -0.0151 | 15.3744
5.5 | 0.5342 | 0.03043 | -0.0165 | 17.555
6 | 0.6201 | 0.02832 | -0.0211 | 21.8962
6.5 | 0.6789 | 0.02691 | -0.0217 | 25.2285
7.5 | 0.8155 | 0.02335 | -0.0256 | 34.9251
8 | 0.9058 | 0.0208 | -0.0305 | 43.5481
8.5 | 0.9562 | 0.02077 | -0.03 | 46.0376
9 | 0.9483 | 0.02309 | -0.0217 | 41.0697
9.5 | 0.9204 | 0.02445 | -0.0093 | 37.6442
10 | 0.917 | 0.0273 | -0.0026 | 33.5897
10.5 | 0.9212 | 0.03038 | 0.0024 | 30.3226
11 | 0.9365 | 0.03302 | 0.006 | 28.3616
11.5 | 0.9566 | 0.03547 | 0.0089 | 26.9693
12 | 0.98 | 0.03776 | 0.0112 | 25.9534
12.5 | 1.0019 | 0.04028 | 0.0136 | 24.8734
13 | 1.0258 | 0.04271 | 0.0156 | 24.0178
13.5 | 1.0527 | 0.04508 | 0.0173 | 23.3518
14 | 1.0807 | 0.04754 | 0.0187 | 22.7324
14.5 | 1.1057 | 0.0502 | 0.0202 | 22.0259
15 | 1.1384 | 0.05276 | 0.021 | 21.577
15.5 | 1.1543 | 0.05622 | 0.0227 | 20.5318
16 | 1.1753 | 0.05956 | 0.0237 | 19.733
16.5 | 1.1963 | 0.06378 | 0.0247 | 18.7567
17 | 1.1941 | 0.06955 | 0.0264 | 17.1689
17.5 | 1.1875 | 0.07575 | 0.0272 | 15.6766
18 | 1.1806 | 0.0824 | 0.0273 | 14.3277
18.5 | 1.1771 | 0.08879 | 0.0265 | 13.2571
19.5 | 1.1135 | 0.11106 | 0.0205 | 10.0261

## 19. Re 250k Mach 0.10 (1)
BIGFOIL.COM POLAR EXPORT
NACA67A517
NACA67A517 |  |  |  | Cl Max: | 1.599 | at alpha= | 12 | deg
JavaFoil+Calcfoil stall+Eppler ext transition |  |  |  | L/D Max: | 87.387 | at alpha= | 5.5 | deg
Re: | 250000 |  |  | Cd Min: | 0.0104 | at alpha= | 0 | deg
Mach: | 0.1 |  |  | Cl=0 at alpha= | -4.1693 | deg
|  |  |  | @ Cl=0.1, Cd= | 0.012813
|  |  |  | @ Cl=0.4, Cd= | 0.010636
|  |  |  | @ Cl=0.6, Cd= | 0.010648
alpha (deg) | Cl | Cd | Cm | Cl/Cd
-20 | -0.697 | 0.21801 | -0.024 | -3.195
-19.5 | -0.714 | 0.21251 | -0.025 | -3.359
-19 | -0.729 | 0.20074 | -0.025 | -3.634
-18.5 | -0.744 | 0.18709 | -0.026 | -3.976
-18 | -0.756 | 0.17471 | -0.027 | -4.33
-17.5 | -0.767 | 0.16723 | -0.027 | -4.585
-17 | -0.775 | 0.15726 | -0.028 | -4.927
-16.5 | -0.778 | 0.14597 | -0.025 | -5.329
-16 | -0.78 | 0.13883 | -0.026 | -5.621
-15.5 | -0.78 | 0.1307 | -0.026 | -5.965
-15 | -0.776 | 0.12486 | -0.027 | -6.213
-14.5 | -0.768 | 0.11651 | -0.027 | -6.593
-14 | -0.757 | 0.10906 | -0.028 | -6.943
-13.5 | -0.742 | 0.1039 | -0.029 | -7.143
-13 | -0.719 | 0.09696 | -0.029 | -7.419
-12.5 | -0.694 | 0.09137 | -0.03 | -7.598
-12 | -0.667 | 0.08584 | -0.032 | -7.766
-11.5 | -0.636 | 0.08083 | -0.032 | -7.873
-11 | -0.604 | 0.07573 | -0.034 | -7.98
-10.5 | -0.57 | 0.07126 | -0.035 | -7.992
-10 | -0.533 | 0.06734 | -0.037 | -7.917
-9.5 | -0.495 | 0.06305 | -0.039 | -7.843
-9 | -0.454 | 0.05911 | -0.04 | -7.684
-8.5 | -0.412 | 0.05511 | -0.042 | -7.482
-8 | -0.369 | 0.0515 | -0.045 | -7.171
-7.5 | -0.391 | 0.01582 | -0.083 | -24.697
-7 | -0.335 | 0.01548 | -0.085 | -21.663
-6.5 | -0.278 | 0.01505 | -0.086 | -18.5
-6 | -0.22 | 0.01453 | -0.088 | -15.163
-5.5 | -0.161 | 0.0141 | -0.089 | -11.427
-5 | -0.101 | 0.01374 | -0.09 | -7.363
-4.5 | -0.041 | 0.01339 | -0.092 | -3.031
-4 | 0.021 | 0.01313 | -0.093 | 1.567
-3.5 | 0.082 | 0.01288 | -0.095 | 6.373
-3 | 0.144 | 0.01265 | -0.096 | 11.378
-2.5 | 0.199 | 0.01068 | -0.094 | 18.684
-2 | 0.26 | 0.01063 | -0.095 | 24.498
-1.5 | 0.32 | 0.01062 | -0.097 | 30.182
-1 | 0.381 | 0.01063 | -0.098 | 35.803
-0.5 | 0.441 | 0.01065 | -0.099 | 41.41
0 | 0.504 | 0.0104 | -0.101 | 48.464
0.5 | 0.564 | 0.01057 | -0.102 | 53.353
1 | 0.624 | 0.0107 | -0.103 | 58.315
1.5 | 0.684 | 0.01085 | -0.105 | 63.033
2 | 0.744 | 0.011 | -0.106 | 67.626
2.5 | 0.803 | 0.01119 | -0.107 | 71.763
3 | 0.857 | 0.01145 | -0.108 | 74.853
3.5 | 0.915 | 0.0117 | -0.11 | 78.148
4 | 0.971 | 0.01197 | -0.111 | 81.152
4.5 | 1.028 | 0.01222 | -0.112 | 84.134
5 | 1.084 | 0.01269 | -0.115 | 85.43
5.5 | 1.139 | 0.01303 | -0.117 | 87.387
6 | 1.21 | 0.0222 | -0.12 | 54.498
6.5 | 1.261 | 0.02297 | -0.122 | 54.896
7 | 1.31 | 0.02388 | -0.123 | 54.836
7.5 | 1.356 | 0.02471 | -0.125 | 54.874
8 | 1.4 | 0.02571 | -0.126 | 54.442
8.5 | 1.441 | 0.02672 | -0.128 | 53.913
9 | 1.478 | 0.02827 | -0.129 | 52.3
9.5 | 1.513 | 0.02948 | -0.13 | 51.307
10 | 1.542 | 0.03067 | -0.132 | 50.284
10.5 | 1.565 | 0.03205 | -0.133 | 48.823
11 | 1.582 | 0.03351 | -0.134 | 47.206
11.5 | 1.594 | 0.03476 | -0.135 | 45.861
12 | 1.599 | 0.03639 | -0.136 | 43.949
12.5 | 1.341 | 0.09 | -0.076 | 14.894
13 | 1.334 | 0.09708 | -0.07 | 13.74
13.5 | 1.326 | 0.10442 | -0.068 | 12.702
14 | 1.314 | 0.11152 | -0.064 | 11.787
14.5 | 1.3 | 0.11865 | -0.062 | 10.955
15 | 1.282 | 0.12658 | -0.062 | 10.13
15.5 | 1.26 | 0.13163 | -0.054 | 9.569
16 | 1.236 | 0.1431 | -0.055 | 8.637
16.5 | 1.21 | 0.14826 | -0.055 | 8.16
17 | 1.182 | 0.16032 | -0.06 | 7.374

## 20. Re 250k Mach 0.10 (2)
BIGFOIL.COM POLAR EXPORT
NACA67A517
NACA67A517 |  |  |  | Cl Max: | 1.1857 | at alpha= | 16.5 | deg
XFOIL ncrit=9 |  |  |  | L/D Max: | 45.1824 | at alpha= | 8.5 | deg
Re: | 250000 |  |  | Cd Min: | 0.21033 | at alpha= | 20 | deg
Mach: | 0.1 |  |  | Cl=0 at alpha= | 0.86413 | deg
|  |  |  | @ Cl=0.1, Cd= | 0.03466
|  |  |  | @ Cl=0.4, Cd= | 0.032052
|  |  |  | @ Cl=0.6, Cd= | 0.028767
alpha (deg) | Cl | Cd | Cm | Cl/Cd
-12.5 | -0.2026 | 0.10439 | -0.1394 | -1.9408
-12 | -0.195 | 0.10159 | -0.1365 | -1.9195
-11.5 | -0.2026 | 0.09624 | -0.1367 | -2.1052
-11 | -0.4339 | 0.10315 | -0.0934 | -4.2065
-10.5 | -0.4145 | 0.0982 | -0.0961 | -4.221
-10 | -0.6398 | 0.08892 | -0.0762 | -7.1952
-9.5 | -0.6675 | 0.0841 | -0.0692 | -7.937
-8.5 | -0.7023 | 0.07501 | -0.056 | -9.3628
-8 | -0.7282 | 0.07135 | -0.0468 | -10.206
-7.5 | -0.7635 | 0.05368 | -0.0357 | -14.2232
-7 | -0.7364 | 0.04481 | -0.0308 | -16.4338
-6.5 | -0.7229 | 0.04109 | -0.0242 | -17.5931
-6 | -0.6791 | 0.03886 | -0.023 | -17.4756
-5.5 | -0.6203 | 0.03778 | -0.0243 | -16.4187
-4.5 | -0.5449 | 0.03559 | -0.0188 | -15.3105
-4 | -0.486 | 0.03498 | -0.0203 | -13.8937
-3.5 | -0.4619 | 0.03418 | -0.0153 | -13.5138
-3 | -0.4046 | 0.03383 | -0.0163 | -11.9598
-2.5 | -0.3692 | 0.03324 | -0.0134 | -11.1071
-2 | -0.2967 | 0.0321 | -0.0162 | -9.243
-1.5 | -0.2825 | 0.02883 | -0.0081 | -9.7988
-1 | -0.2285 | 0.02982 | -0.0055 | -7.6626
-0.5 | -0.2012 | 0.03026 | 0.0009 | -6.649
0 | -0.1551 | 0.03091 | 0.0046 | -5.0178
0.5 | -0.1273 | 0.03129 | 0.0114 | -4.0684
1 | 0.0475 | 0.03485 | -0.0117 | 1.363
1.5 | 0.1139 | 0.03461 | -0.0142 | 3.291
2.5 | 0.1739 | 0.03396 | -0.0073 | 5.1207
3 | 0.2424 | 0.03343 | -0.0101 | 7.251
3.5 | 0.2822 | 0.0333 | -0.0085 | 8.4745
4 | 0.3466 | 0.03238 | -0.01 | 10.7041
4.5 | 0.3952 | 0.03212 | -0.01 | 12.3039
5 | 0.4787 | 0.03093 | -0.0149 | 15.4769
5.5 | 0.5368 | 0.03037 | -0.0163 | 17.6753
7.5 | 0.8206 | 0.02317 | -0.0254 | 35.4165
8 | 0.9057 | 0.021 | -0.0295 | 43.1286
8.5 | 0.9538 | 0.02111 | -0.0287 | 45.1824
9 | 0.9448 | 0.02344 | -0.0201 | 40.3072
9.5 | 0.9172 | 0.0249 | -0.0078 | 36.8353
10 | 0.9142 | 0.02779 | -0.0013 | 32.8967
10.5 | 0.9189 | 0.03089 | 0.0037 | 29.7475
11 | 0.9343 | 0.03357 | 0.0073 | 27.8314
11.5 | 0.9543 | 0.03608 | 0.0102 | 26.4496
12 | 0.9786 | 0.03835 | 0.0124 | 25.5176
12.5 | 1.0012 | 0.04088 | 0.0148 | 24.4912
13 | 1.0249 | 0.04342 | 0.0168 | 23.6043
13.5 | 1.0524 | 0.04577 | 0.0185 | 22.9932
14 | 1.0799 | 0.04833 | 0.0199 | 22.3443
14.5 | 1.1054 | 0.05106 | 0.0214 | 21.649
15 | 1.1357 | 0.05386 | 0.0225 | 21.0861
15.5 | 1.1517 | 0.05748 | 0.0241 | 20.0365
16 | 1.1734 | 0.06093 | 0.0251 | 19.2582
16.5 | 1.1857 | 0.06596 | 0.0265 | 17.976
17 | 1.1785 | 0.07241 | 0.0279 | 16.2754
17.5 | 1.1662 | 0.07946 | 0.0285 | 14.6766
18 | 1.151 | 0.08742 | 0.028 | 13.1663
18.5 | 1.1411 | 0.09488 | 0.0264 | 12.0268
19 | 1.1179 | 0.10482 | 0.0235 | 10.6649
19.5 | 1.0772 | 0.11827 | 0.0177 | 9.108
20 | 0.7823 | 0.21033 | -0.0297 | 3.7194

## 21. Re 250k Mach 0.25 (1)
BIGFOIL.COM POLAR EXPORT
NACA67A517
NACA67A517 |  |  |  | Cl Max: | 1.557 | at alpha= | 11 | deg
JavaFoil+Calcfoil stall+Eppler ext transition |  |  |  | L/D Max: | 87.091 | at alpha= | 5.5 | deg
Re: | 250000 |  |  | Cd Min: | 0.01062 | at alpha= | 0 | deg
Mach: | 0.25 |  |  | Cl=0 at alpha= | -4.1667 | deg
|  |  |  | @ Cl=0.1, Cd= | 0.01307
|  |  |  | @ Cl=0.4, Cd= | 0.010836
|  |  |  | @ Cl=0.6, Cd= | 0.010847
alpha (deg) | Cl | Cd | Cm | Cl/Cd
-19 | -0.393 | 0.24702 | -0.025 | -1.59
-18.5 | -0.444 | 0.23617 | -0.025 | -1.879
-18 | -0.491 | 0.21859 | -0.026 | -2.244
-17.5 | -0.534 | 0.2058 | -0.026 | -2.593
-17 | -0.573 | 0.19203 | -0.027 | -2.982
-16.5 | -0.607 | 0.17713 | -0.028 | -3.427
-16 | -0.637 | 0.1624 | -0.03 | -3.921
-15.5 | -0.661 | 0.14761 | -0.03 | -4.479
-15 | -0.68 | 0.14116 | -0.031 | -4.815
-14.5 | -0.691 | 0.12935 | -0.028 | -5.338
-14 | -0.697 | 0.11969 | -0.028 | -5.827
-13.5 | -0.697 | 0.11068 | -0.029 | -6.299
-13 | -0.685 | 0.10242 | -0.03 | -6.691
-12.5 | -0.669 | 0.09721 | -0.03 | -6.884
-12 | -0.649 | 0.09134 | -0.032 | -7.108
-11.5 | -0.625 | 0.08362 | -0.032 | -7.479
-11 | -0.598 | 0.07868 | -0.034 | -7.604
-10.5 | -0.567 | 0.07385 | -0.034 | -7.683
-10 | -0.534 | 0.06918 | -0.037 | -7.724
-9.5 | -0.498 | 0.06455 | -0.038 | -7.713
-9 | -0.459 | 0.06046 | -0.04 | -7.595
-8.5 | -0.418 | 0.05655 | -0.042 | -7.393
-8 | -0.375 | 0.05312 | -0.044 | -7.058
-7.5 | -0.331 | 0.04927 | -0.047 | -6.71
-7 | -0.342 | 0.01579 | -0.087 | -21.681
-6.5 | -0.285 | 0.01542 | -0.088 | -18.453
-6 | -0.225 | 0.0149 | -0.09 | -15.124
-5.5 | -0.165 | 0.01446 | -0.091 | -11.413
-5 | -0.104 | 0.01404 | -0.093 | -7.383
-4.5 | -0.042 | 0.01367 | -0.094 | -3.044
-4 | 0.021 | 0.01339 | -0.096 | 1.575
-3.5 | 0.084 | 0.01313 | -0.097 | 6.418
-3 | 0.148 | 0.01289 | -0.099 | 11.457
-2.5 | 0.205 | 0.01085 | -0.097 | 18.885
-2 | 0.267 | 0.01082 | -0.098 | 24.727
-1.5 | 0.329 | 0.01081 | -0.099 | 30.456
-1 | 0.391 | 0.01083 | -0.101 | 36.105
-0.5 | 0.453 | 0.01087 | -0.102 | 41.66
0 | 0.518 | 0.01062 | -0.103 | 48.765
0.5 | 0.579 | 0.0108 | -0.105 | 53.631
1 | 0.641 | 0.01094 | -0.106 | 58.557
1.5 | 0.702 | 0.0111 | -0.107 | 63.273
2 | 0.764 | 0.01127 | -0.109 | 67.781
2.5 | 0.825 | 0.01147 | -0.11 | 71.878
3 | 0.88 | 0.01175 | -0.111 | 74.918
3.5 | 0.939 | 0.01202 | -0.112 | 78.093
4 | 0.997 | 0.01226 | -0.114 | 81.287
4.5 | 1.055 | 0.01255 | -0.115 | 84.096
5 | 1.112 | 0.01296 | -0.116 | 85.813
5.5 | 1.167 | 0.0134 | -0.12 | 87.091
6 | 1.239 | 0.02306 | -0.123 | 53.755
6.5 | 1.29 | 0.02404 | -0.125 | 53.661
7 | 1.338 | 0.02506 | -0.126 | 53.396
7.5 | 1.383 | 0.02596 | -0.128 | 53.277
8 | 1.425 | 0.02715 | -0.129 | 52.472
8.5 | 1.462 | 0.02865 | -0.131 | 51.034
9 | 1.495 | 0.02991 | -0.132 | 49.987
9.5 | 1.523 | 0.03147 | -0.133 | 48.41
10 | 1.545 | 0.0328 | -0.135 | 47.104
10.5 | 1.555 | 0.0343 | -0.136 | 45.343
11 | 1.557 | 0.03585 | -0.137 | 43.437
11.5 | 1.297 | 0.08404 | -0.073 | 15.437
12 | 1.285 | 0.09007 | -0.071 | 14.271
12.5 | 1.265 | 0.09823 | -0.064 | 12.876
13 | 1.239 | 0.10503 | -0.06 | 11.796
13.5 | 1.206 | 0.11248 | -0.053 | 10.723
14 | 1.168 | 0.12158 | -0.053 | 9.605
14.5 | 1.123 | 0.13043 | -0.053 | 8.609
15 | 1.072 | 0.14531 | -0.054 | 7.376
15.5 | 1.015 | 0.15635 | -0.054 | 6.492
16 | 0.953 | 0.16468 | -0.052 | 5.787

## 22. Re 250k Mach 0.25 (2)
BIGFOIL.COM POLAR EXPORT
NACA67A517
NACA67A517 |  |  |  | Cl Max: | 1.1284 | at alpha= | 16 | deg
XFOIL ncrit=9 |  |  |  | L/D Max: | 42.9709 | at alpha= | 8 | deg
Re: | 250000 |  |  | Cd Min: | 0.2165 | at alpha= | 20 | deg
Mach: | 0.25 |  |  | Cl=0 at alpha= | 0.85425 | deg
|  |  |  | @ Cl=0.1, Cd= | 0.034967
|  |  |  | @ Cl=0.4, Cd= | 0.032
|  |  |  | @ Cl=0.6, Cd= | 0.029781
alpha (deg) | Cl | Cd | Cm | Cl/Cd
-12.5 | -0.4154 | 0.14623 | -0.0625 | -2.8407
-12 | -0.412 | 0.14093 | -0.0627 | -2.9234
-11.5 | -0.4175 | 0.13301 | -0.0675 | -3.1389
-11 | -0.4879 | 0.11747 | -0.0762 | -4.1534
-10.5 | -0.4612 | 0.11463 | -0.0711 | -4.0234
-10 | -0.4496 | 0.10954 | -0.0724 | -4.1044
-9.5 | -0.4863 | 0.10073 | -0.0724 | -4.8278
-9 | -0.552 | 0.08761 | -0.0786 | -6.3007
-8.5 | -0.6259 | 0.08269 | -0.0667 | -7.5692
-7.5 | -0.7554 | 0.05932 | -0.0425 | -12.7343
-7 | -0.7248 | 0.05221 | -0.0408 | -13.8824
-6.5 | -0.7396 | 0.04513 | -0.0286 | -16.3882
-6 | -0.6933 | 0.04193 | -0.0274 | -16.5347
-5 | -0.6178 | 0.03814 | -0.0213 | -16.1982
-4.5 | -0.5574 | 0.03702 | -0.0219 | -15.0567
-3.5 | -0.4719 | 0.03514 | -0.0176 | -13.4291
-3 | -0.3979 | 0.03516 | -0.0209 | -11.3168
-2.5 | -0.3559 | 0.03313 | -0.0178 | -10.7425
-2 | -0.2826 | 0.03275 | -0.0208 | -8.629
-1 | -0.2488 | 0.02966 | -0.0048 | -8.3884
-0.5 | -0.1971 | 0.03056 | -0.0014 | -6.4496
0 | -0.1731 | 0.03109 | 0.0062 | -5.5677
0.5 | -0.1174 | 0.03183 | 0.0092 | -3.6883
1 | 0.0483 | 0.03538 | -0.0118 | 1.3652
1.5 | 0.0873 | 0.03509 | -0.0097 | 2.4879
2 | 0.1473 | 0.03451 | -0.0102 | 4.2683
3 | 0.2222 | 0.03407 | -0.0058 | 6.5219
3.5 | 0.2959 | 0.03346 | -0.0091 | 8.8434
4 | 0.333 | 0.03314 | -0.0065 | 10.0483
4.5 | 0.4041 | 0.03193 | -0.0086 | 12.6558
5 | 0.4638 | 0.03163 | -0.0103 | 14.6633
6 | 0.5937 | 0.02995 | -0.0139 | 19.823
7.5 | 0.8245 | 0.02377 | -0.0212 | 34.6866
8 | 0.917 | 0.02134 | -0.0255 | 42.9709
8.5 | 0.9401 | 0.02305 | -0.0213 | 40.7852
9 | 0.9258 | 0.02548 | -0.0119 | 36.3344
9.5 | 0.9022 | 0.02731 | -0.0007 | 33.0355
10 | 0.8998 | 0.03048 | 0.0056 | 29.521
10.5 | 0.9087 | 0.03358 | 0.0101 | 27.0608
11 | 0.9277 | 0.03628 | 0.0134 | 25.5706
11.5 | 0.9486 | 0.03897 | 0.0163 | 24.3418
12 | 0.9695 | 0.04178 | 0.019 | 23.2049
12.5 | 0.9974 | 0.04421 | 0.021 | 22.5605
13 | 1.0241 | 0.04689 | 0.0231 | 21.8405
13.5 | 1.0508 | 0.04967 | 0.0249 | 21.1556
14 | 1.0773 | 0.05279 | 0.0267 | 20.4073
14.5 | 1.1062 | 0.05598 | 0.028 | 19.7606
15 | 1.1164 | 0.06081 | 0.0301 | 18.3588
15.5 | 1.1226 | 0.06591 | 0.0317 | 17.0323
16 | 1.1284 | 0.0716 | 0.0327 | 15.7598
16.5 | 1.1079 | 0.08027 | 0.0332 | 13.8022
17 | 1.0765 | 0.09067 | 0.0318 | 11.8727
17.5 | 1.0358 | 0.10338 | 0.0277 | 10.0193
18 | 0.9917 | 0.11811 | 0.0208 | 8.3964
18.5 | 0.9388 | 0.13656 | 0.0098 | 6.8746
19 | 0.8837 | 0.15827 | -0.0036 | 5.5835
19.5 | 0.7908 | 0.20582 | -0.0245 | 3.8422
20 | 0.7859 | 0.2165 | -0.0326 | 3.63

## 23. Re 250k Mach 0.50 (1)
BIGFOIL.COM POLAR EXPORT
NACA67A517
NACA67A517 |  |  |  | Cl Max: | 1.445 | at alpha= | 7.5 | deg
JavaFoil+Calcfoil stall+Eppler ext transition |  |  |  | L/D Max: | 83.28 | at alpha= | 5 | deg
Re: | 250000 |  |  | Cd Min: | 0.01164 | at alpha= | 0 | deg
Mach: | 0.5 |  |  | Cl=0 at alpha= | -4.1667 | deg
|  |  |  | @ Cl=0.1, Cd= | 0.014224
|  |  |  | @ Cl=0.4, Cd= | 0.011709
|  |  |  | @ Cl=0.6, Cd= | 0.011697
alpha (deg) | Cl | Cd | Cm | Cl/Cd
-20 | -0.892 | 0.26892 | -0.033 | -3.317
-19.5 | -0.864 | 0.26058 | -0.034 | -3.317
-19 | -0.837 | 0.26445 | -0.034 | -3.165
-18.5 | -0.808 | 0.24971 | -0.034 | -3.235
-18 | -0.779 | 0.24238 | -0.034 | -3.216
-17.5 | -0.752 | 0.23599 | -0.035 | -3.185
-17 | -0.724 | 0.23321 | -0.035 | -3.105
-16.5 | -0.696 | 0.23354 | -0.036 | -2.982
-16 | -0.669 | 0.22098 | -0.037 | -3.025
-15.5 | -0.64 | 0.20313 | -0.037 | -3.15
-15 | -0.611 | 0.19832 | -0.036 | -3.082
-14.5 | -0.583 | 0.18685 | -0.037 | -3.121
-14 | -0.555 | 0.1824 | -0.038 | -3.045
-13.5 | -0.527 | 0.17815 | -0.038 | -2.96
-13 | -0.499 | 0.18097 | -0.039 | -2.759
-12.5 | -0.471 | 0.17065 | -0.04 | -2.762
-12 | -0.442 | 0.15869 | -0.037 | -2.787
-11.5 | -0.414 | 0.16205 | -0.038 | -2.555
-11 | -0.386 | 0.15904 | -0.038 | -2.427
-10.5 | -0.358 | 0.14057 | -0.039 | -2.546
-10 | -0.329 | 0.12797 | -0.036 | -2.572
-9.5 | -0.301 | 0.1109 | -0.037 | -2.715
-9 | -0.273 | 0.1046 | -0.038 | -2.609
-8.5 | -0.383 | 0.06743 | -0.038 | -5.676
-8 | -0.372 | 0.06097 | -0.04 | -6.103
-7.5 | -0.341 | 0.05512 | -0.044 | -6.195
-7 | -0.301 | 0.05131 | -0.048 | -5.865
-6.5 | -0.254 | 0.04724 | -0.052 | -5.384
-6 | -0.206 | 0.04181 | -0.062 | -4.921
-5.5 | -0.181 | 0.01588 | -0.101 | -11.403
-5 | -0.114 | 0.01547 | -0.103 | -7.388
-4.5 | -0.046 | 0.01497 | -0.105 | -3.073
-4 | 0.023 | 0.0146 | -0.106 | 1.601
-3.5 | 0.094 | 0.01425 | -0.108 | 6.564
-3 | 0.164 | 0.01395 | -0.109 | 11.763
-2.5 | 0.235 | 0.01373 | -0.111 | 17.118
-2 | 0.299 | 0.01167 | -0.109 | 25.583
-1.5 | 0.368 | 0.01169 | -0.11 | 31.448
-1 | 0.436 | 0.01173 | -0.112 | 37.202
-0.5 | 0.505 | 0.01179 | -0.113 | 42.863
0 | 0.577 | 0.01164 | -0.115 | 49.597
0.5 | 0.646 | 0.01181 | -0.116 | 54.664
1 | 0.714 | 0.01206 | -0.118 | 59.215
1.5 | 0.783 | 0.01226 | -0.119 | 63.827
2 | 0.851 | 0.01248 | -0.121 | 68.221
2.5 | 0.919 | 0.01279 | -0.122 | 71.887
3 | 0.979 | 0.01309 | -0.124 | 74.759
3.5 | 1.044 | 0.01341 | -0.125 | 77.813
4 | 1.108 | 0.01389 | -0.127 | 79.714
4.5 | 1.17 | 0.01428 | -0.128 | 81.895
5 | 1.23 | 0.01477 | -0.129 | 83.28
5.5 | 1.307 | 0.0264 | -0.133 | 49.519
6 | 1.357 | 0.02787 | -0.135 | 48.71
6.5 | 1.399 | 0.02944 | -0.136 | 47.527
7 | 1.431 | 0.03101 | -0.138 | 46.131
7.5 | 1.445 | 0.03352 | -0.139 | 43.113
8 | 1.432 | 0.03571 | -0.14 | 40.108
8.5 | 1.13 | 0.06606 | -0.053 | 17.102
9 | 0.734 | 0.09657 | -0.053 | 7.605
9.5 | 0.761 | 0.11537 | -0.051 | 6.599
10 | 0.789 | 0.13519 | -0.059 | 5.838
10.5 | 0.817 | 0.14218 | -0.063 | 5.745
11 | 0.845 | 0.15709 | -0.069 | 5.378
11.5 | 0.872 | 0.15889 | -0.07 | 5.488
12 | 0.899 | 0.16756 | -0.07 | 5.364
12.5 | 0.928 | 0.17147 | -0.078 | 5.41

## 24. Re 250k Mach 0.50 (2)
BIGFOIL.COM POLAR EXPORT
NACA67A517
NACA67A517 |  |  |  | Cl Max: | 0.9758 | at alpha= | 13 | deg
XFOIL ncrit=9 |  |  |  | L/D Max: | 32.9535 | at alpha= | 8 | deg
Re: | 250000 |  |  | Cd Min: | 0.20207 | at alpha= | 18 | deg
Mach: | 0.5 |  |  | Cl=0 at alpha= | 0.8737 | deg
|  |  |  | @ Cl=0.1, Cd= | 0.037222
|  |  |  | @ Cl=0.4, Cd= | 0.034417
|  |  |  | @ Cl=0.6, Cd= | 0.031123
alpha (deg) | Cl | Cd | Cm | Cl/Cd
-10 | -0.391 | 0.12812 | -0.0841 | -3.0518
-9 | -0.3928 | 0.1166 | -0.0742 | -3.3688
-8.5 | -0.3912 | 0.10925 | -0.0771 | -3.5808
-8 | -0.455 | 0.09816 | -0.082 | -4.6353
-7.5 | -0.5231 | 0.07929 | -0.0854 | -6.5973
-6.5 | -0.6225 | 0.06874 | -0.0655 | -9.0559
-6 | -0.6596 | 0.06341 | -0.054 | -10.4021
-5.5 | -0.6629 | 0.0567 | -0.0469 | -11.6914
-5 | -0.6685 | 0.05138 | -0.037 | -13.0109
-4.5 | -0.6295 | 0.04572 | -0.0327 | -13.7686
-4 | -0.5675 | 0.04137 | -0.0307 | -13.7177
-3.5 | -0.4981 | 0.03883 | -0.0305 | -12.8277
-3 | -0.4508 | 0.03733 | -0.0266 | -12.0761
-2.5 | -0.379 | 0.0361 | -0.0269 | -10.4986
-2 | -0.3434 | 0.03511 | -0.0216 | -9.7807
-1.5 | -0.2736 | 0.03453 | -0.0221 | -7.9235
-1 | -0.2429 | 0.0336 | -0.0165 | -7.2292
-0.5 | -0.2201 | 0.03151 | -0.0062 | -6.9851
0 | -0.1937 | 0.03237 | 0.0033 | -5.9839
1 | 0.028 | 0.03797 | -0.0094 | 0.73742
1.5 | 0.0563 | 0.03753 | -0.0038 | 1.5001
2 | 0.133 | 0.03699 | -0.0065 | 3.5956
2.5 | 0.1718 | 0.03677 | -0.0032 | 4.6723
3.5 | 0.2487 | 0.03583 | 0.0045 | 6.9411
4 | 0.3258 | 0.03504 | 0.002 | 9.2979
4.5 | 0.3815 | 0.03463 | 0.0028 | 11.0165
5.5 | 0.502 | 0.03324 | 0.004 | 15.1023
6 | 0.6006 | 0.03111 | -0.0002 | 19.3057
6.5 | 0.6845 | 0.02936 | -0.002 | 23.314
7 | 0.7626 | 0.0278 | -0.0026 | 27.4317
7.5 | 0.8482 | 0.02599 | -0.0034 | 32.6356
8 | 0.8937 | 0.02712 | -0.0006 | 32.9535
8.5 | 0.8919 | 0.03102 | 0.0062 | 28.7524
9 | 0.8877 | 0.03536 | 0.0123 | 25.1046
9.5 | 0.8657 | 0.03757 | 0.0232 | 23.0423
10 | 0.869 | 0.04093 | 0.0291 | 21.2314
10.5 | 0.8828 | 0.04458 | 0.0331 | 19.8026
11 | 0.9057 | 0.04798 | 0.0363 | 18.8766
11.5 | 0.9327 | 0.0514 | 0.0392 | 18.1459
12 | 0.9582 | 0.05524 | 0.042 | 17.3461
12.5 | 0.975 | 0.06013 | 0.0445 | 16.2149
13 | 0.9758 | 0.06697 | 0.0462 | 14.5707
13.5 | 0.9649 | 0.07522 | 0.0465 | 12.8277
14 | 0.9426 | 0.08516 | 0.0447 | 11.0686
14.5 | 0.9063 | 0.09806 | 0.0396 | 9.2423
15 | 0.8643 | 0.11328 | 0.0311 | 7.6298
15.5 | 0.8182 | 0.13142 | 0.0194 | 6.2258
16 | 0.779 | 0.15115 | 0.0074 | 5.1538
16.5 | 0.7637 | 0.16675 | -0.0014 | 4.5799
17 | 0.7622 | 0.17956 | -0.0085 | 4.2448
17.5 | 0.767 | 0.19108 | -0.0149 | 4.014
18 | 0.7751 | 0.20207 | -0.0209 | 3.8358

## 25. Re 500k Mach 0.00 (1)
BIGFOIL.COM POLAR EXPORT
NACA67A517
NACA67A517 |  |  |  | Cl Max: | 1.615 | at alpha= | 12.5 | deg
JavaFoil+Calcfoil stall+Eppler ext transition |  |  |  | L/D Max: | 121.304 | at alpha= | 5.5 | deg
Re: | 500000 |  |  | Cd Min: | 0.00748 | at alpha= | -0.5 | deg
Mach: | 0 |  |  | Cl=0 at alpha= | -4.1721 | deg
|  |  |  | @ Cl=0.1, Cd= | 0.010452
|  |  |  | @ Cl=0.4, Cd= | 0.0077676
|  |  |  | @ Cl=0.6, Cd= | 0.0078483
alpha (deg) | Cl | Cd | Cm | Cl/Cd
-20 | -0.741 | 0.19547 | -0.025 | -3.79
-19.5 | -0.755 | 0.18597 | -0.026 | -4.058
-19 | -0.767 | 0.18174 | -0.027 | -4.22
-18.5 | -0.778 | 0.17133 | -0.027 | -4.54
-18 | -0.787 | 0.15744 | -0.028 | -4.999
-17.5 | -0.794 | 0.1512 | -0.029 | -5.252
-17 | -0.796 | 0.13956 | -0.025 | -5.7
-16.5 | -0.798 | 0.13376 | -0.026 | -5.963
-16 | -0.797 | 0.12564 | -0.027 | -6.345
-15.5 | -0.794 | 0.11909 | -0.028 | -6.668
-15 | -0.787 | 0.11327 | -0.028 | -6.949
-14.5 | -0.778 | 0.10679 | -0.029 | -7.283
-14 | -0.765 | 0.10107 | -0.031 | -7.572
-13.5 | -0.749 | 0.09496 | -0.032 | -7.886
-13 | -0.724 | 0.08962 | -0.033 | -8.083
-12.5 | -0.699 | 0.08525 | -0.034 | -8.195
-12 | -0.671 | 0.07892 | -0.036 | -8.498
-11.5 | -0.64 | 0.07453 | -0.037 | -8.583
-11 | -0.607 | 0.07023 | -0.039 | -8.642
-10.5 | -0.572 | 0.06571 | -0.041 | -8.704
-10 | -0.537 | 0.06072 | -0.044 | -8.837
-9.5 | -0.501 | 0.0545 | -0.049 | -9.192
-9 | -0.548 | 0.01496 | -0.079 | -36.647
-8.5 | -0.498 | 0.01437 | -0.081 | -34.647
-8 | -0.445 | 0.01387 | -0.082 | -32.083
-7.5 | -0.391 | 0.01337 | -0.084 | -29.235
-7 | -0.335 | 0.01293 | -0.085 | -25.906
-6.5 | -0.278 | 0.01252 | -0.087 | -22.206
-6 | -0.22 | 0.01203 | -0.088 | -18.284
-5.5 | -0.161 | 0.01164 | -0.089 | -13.815
-5 | -0.101 | 0.01131 | -0.091 | -8.931
-4.5 | -0.04 | 0.011 | -0.092 | -3.683
-4 | 0.021 | 0.01076 | -0.094 | 1.907
-3.5 | 0.082 | 0.01051 | -0.095 | 7.791
-3 | 0.144 | 0.01031 | -0.097 | 13.92
-2.5 | 0.199 | 0.00791 | -0.095 | 25.201
-2 | 0.26 | 0.0079 | -0.096 | 32.906
-1.5 | 0.32 | 0.0079 | -0.098 | 40.524
-1 | 0.38 | 0.00789 | -0.099 | 48.191
-0.5 | 0.447 | 0.00748 | -0.102 | 59.688
0 | 0.505 | 0.00768 | -0.103 | 65.743
0.5 | 0.565 | 0.00779 | -0.105 | 72.579
1 | 0.625 | 0.00789 | -0.106 | 79.282
1.5 | 0.685 | 0.008 | -0.108 | 85.62
2 | 0.746 | 0.0081 | -0.109 | 92.02
2.5 | 0.805 | 0.00826 | -0.111 | 97.505
3 | 0.86 | 0.00844 | -0.112 | 101.82
3.5 | 0.917 | 0.00863 | -0.113 | 106.323
4 | 0.975 | 0.00879 | -0.115 | 111.012
4.5 | 1.032 | 0.00897 | -0.117 | 115.097
5 | 1.089 | 0.0092 | -0.118 | 118.35
5.5 | 1.144 | 0.00943 | -0.119 | 121.304
6 | 1.206 | 0.01914 | -0.122 | 63.033
6.5 | 1.257 | 0.01989 | -0.123 | 63.198
7 | 1.306 | 0.02064 | -0.125 | 63.289
7.5 | 1.353 | 0.0211 | -0.126 | 64.106
8 | 1.397 | 0.02204 | -0.127 | 63.368
8.5 | 1.438 | 0.02295 | -0.129 | 62.685
9 | 1.477 | 0.02443 | -0.13 | 60.443
9.5 | 1.512 | 0.02548 | -0.131 | 59.348
10 | 1.543 | 0.02651 | -0.132 | 58.193
10.5 | 1.567 | 0.02761 | -0.133 | 56.76
11 | 1.586 | 0.02881 | -0.134 | 55.07
11.5 | 1.601 | 0.03003 | -0.136 | 53.324
12 | 1.611 | 0.03136 | -0.137 | 51.368
12.5 | 1.615 | 0.03277 | -0.138 | 49.286
13 | 1.615 | 0.03426 | -0.139 | 47.125
13.5 | 1.608 | 0.03607 | -0.139 | 44.579
14 | 1.596 | 0.03817 | -0.14 | 41.805
14.5 | 1.378 | 0.0889 | -0.106 | 15.507
15 | 1.317 | 0.1126 | -0.08 | 11.698
15.5 | 1.299 | 0.1195 | -0.08 | 10.872
16 | 1.277 | 0.12854 | -0.076 | 9.931
16.5 | 1.252 | 0.1363 | -0.072 | 9.186
17 | 1.227 | 0.14549 | -0.071 | 8.432
17.5 | 1.202 | 0.15463 | -0.073 | 7.771

## 26. Re 500k Mach 0.00 (2)
BIGFOIL.COM POLAR EXPORT
NACA67A517
NACA67A517 |  |  |  | Cl Max: | 0.2553 | at alpha= | 2 | deg
XFOIL ncrit=9 |  |  |  | L/D Max: | 12.3333 | at alpha= | 2 | deg
Re: | 500000 |  |  | Cd Min: | 0.10117 | at alpha= | -14 | deg
Mach: | 0 |  |  | Cl=0 at alpha= | -0.34423 | deg
|  |  |  | @ Cl=0.1, Cd= | 0.021444
|  |  |  | @ Cl=0.4, Cd= | 0.0207
|  |  |  | @ Cl=0.6, Cd= | 0.0207
alpha (deg) | Cl | Cd | Cm | Cl/Cd
-14 | -0.111 | 0.10117 | -0.1572 | -1.0972
-13.5 | -0.3431 | 0.05354 | -0.1777 | -6.4083
-13 | -0.4042 | 0.04593 | -0.1739 | -8.8003
-12.5 | -0.4548 | 0.04016 | -0.1665 | -11.3247
-12 | -0.4867 | 0.03586 | -0.158 | -13.5722
-11.5 | -0.5014 | 0.03248 | -0.1496 | -15.4372
-11 | -0.4999 | 0.02965 | -0.1425 | -16.86
-10.5 | -0.4868 | 0.02789 | -0.1365 | -17.4543
-10 | -0.4906 | 0.02766 | -0.1272 | -17.7368
-9.5 | -0.4749 | 0.02681 | -0.1209 | -17.7135
-9 | -0.5953 | 0.02985 | -0.0877 | -19.943
-8.5 | -0.5646 | 0.02868 | -0.0838 | -19.6862
-8 | -0.5178 | 0.02664 | -0.0834 | -19.4369
-7.5 | -0.4714 | 0.02573 | -0.0825 | -18.321
-7 | -0.4505 | 0.02559 | -0.0767 | -17.6045
-6.5 | -0.3645 | 0.02403 | -0.0833 | -15.1685
-6 | -0.4263 | 0.02509 | -0.0616 | -16.9908
-5.5 | -0.3749 | 0.02432 | -0.0615 | -15.4153
-5 | -0.333 | 0.02388 | -0.0594 | -13.9447
-4 | -0.2834 | 0.02353 | -0.0492 | -12.0442
-3.5 | -0.2254 | 0.0231 | -0.0502 | -9.7576
-3 | -0.2194 | 0.02341 | -0.0418 | -9.3721
-2.5 | -0.1652 | 0.02277 | -0.0421 | -7.2552
-1.5 | -0.1242 | 0.02025 | -0.0302 | -6.1333
-1 | -0.0678 | 0.02043 | -0.03 | -3.3186
-0.5 | -0.0081 | 0.02052 | -0.0305 | -0.39474
0 | 0.0179 | 0.02122 | -0.0252 | 0.84354
0.5 | 0.0656 | 0.02145 | -0.0223 | 3.0583
1 | 0.1182 | 0.02144 | -0.0206 | 5.5131
1.5 | 0.1861 | 0.0211 | -0.0235 | 8.8199
2 | 0.2553 | 0.0207 | -0.0266 | 12.3333

## 27. Re 500k Mach 0.10 (1)
BIGFOIL.COM POLAR EXPORT
NACA67A517
NACA67A517 |  |  |  | Cl Max: | 1.606 | at alpha= | 12.5 | deg
JavaFoil+Calcfoil stall+Eppler ext transition |  |  |  | L/D Max: | 120.987 | at alpha= | 5.5 | deg
Re: | 500000 |  |  | Cd Min: | 0.00754 | at alpha= | -0.5 | deg
Mach: | 0.1 |  |  | Cl=0 at alpha= | -4.1693 | deg
|  |  |  | @ Cl=0.1, Cd= | 0.010482
|  |  |  | @ Cl=0.4, Cd= | 0.0078164
|  |  |  | @ Cl=0.6, Cd= | 0.0078833
alpha (deg) | Cl | Cd | Cm | Cl/Cd
-20 | -0.698 | 0.19946 | -0.025 | -3.497
-19.5 | -0.715 | 0.19349 | -0.026 | -3.695
-19 | -0.73 | 0.18397 | -0.026 | -3.97
-18.5 | -0.745 | 0.17153 | -0.027 | -4.342
-18 | -0.758 | 0.16135 | -0.028 | -4.695
-17.5 | -0.768 | 0.15454 | -0.029 | -4.969
-17 | -0.776 | 0.14829 | -0.03 | -5.234
-16.5 | -0.778 | 0.1336 | -0.026 | -5.825
-16 | -0.781 | 0.12757 | -0.027 | -6.12
-15.5 | -0.78 | 0.12138 | -0.027 | -6.427
-15 | -0.776 | 0.11453 | -0.028 | -6.778
-14.5 | -0.769 | 0.1073 | -0.028 | -7.163
-14 | -0.758 | 0.10156 | -0.03 | -7.464
-13.5 | -0.744 | 0.09644 | -0.032 | -7.711
-13 | -0.72 | 0.09031 | -0.032 | -7.977
-12.5 | -0.696 | 0.08536 | -0.034 | -8.152
-12 | -0.669 | 0.07988 | -0.036 | -8.373
-11.5 | -0.639 | 0.07484 | -0.037 | -8.533
-11 | -0.607 | 0.07028 | -0.039 | -8.632
-10.5 | -0.572 | 0.0662 | -0.04 | -8.638
-10 | -0.536 | 0.06142 | -0.043 | -8.734
-9.5 | -0.499 | 0.05674 | -0.046 | -8.794
-9 | -0.549 | 0.01507 | -0.08 | -36.419
-8.5 | -0.499 | 0.01445 | -0.081 | -34.531
-8 | -0.447 | 0.01396 | -0.083 | -31.98
-7.5 | -0.392 | 0.01346 | -0.084 | -29.138
-7 | -0.336 | 0.013 | -0.086 | -25.868
-6.5 | -0.279 | 0.01257 | -0.087 | -22.212
-6 | -0.221 | 0.01209 | -0.088 | -18.266
-5.5 | -0.162 | 0.0117 | -0.09 | -13.806
-5 | -0.101 | 0.01135 | -0.091 | -8.936
-4.5 | -0.041 | 0.01103 | -0.093 | -3.688
-4 | 0.021 | 0.01078 | -0.094 | 1.912
-3.5 | 0.082 | 0.01054 | -0.096 | 7.81
-3 | 0.144 | 0.01034 | -0.097 | 13.948
-2.5 | 0.2 | 0.00796 | -0.095 | 25.185
-2 | 0.261 | 0.00791 | -0.097 | 33.042
-1.5 | 0.322 | 0.00792 | -0.098 | 40.634
-1 | 0.382 | 0.00792 | -0.099 | 48.237
-0.5 | 0.448 | 0.00754 | -0.102 | 59.479
0 | 0.508 | 0.00771 | -0.104 | 65.901
0.5 | 0.568 | 0.00783 | -0.105 | 72.556
1 | 0.628 | 0.00793 | -0.107 | 79.257
1.5 | 0.689 | 0.00804 | -0.108 | 85.681
2 | 0.749 | 0.00815 | -0.11 | 91.948
2.5 | 0.809 | 0.00829 | -0.111 | 97.607
3 | 0.864 | 0.00848 | -0.112 | 101.859
3.5 | 0.922 | 0.00867 | -0.114 | 106.315
4 | 0.98 | 0.00882 | -0.115 | 111.062
4.5 | 1.037 | 0.009 | -0.117 | 115.222
5 | 1.094 | 0.00924 | -0.118 | 118.319
5.5 | 1.149 | 0.0095 | -0.12 | 120.987
6 | 1.212 | 0.01928 | -0.123 | 62.83
6.5 | 1.262 | 0.02 | -0.124 | 63.136
7 | 1.311 | 0.02079 | -0.125 | 63.075
7.5 | 1.358 | 0.0215 | -0.127 | 63.143
8 | 1.402 | 0.02232 | -0.128 | 62.817
8.5 | 1.443 | 0.02309 | -0.129 | 62.474
9 | 1.48 | 0.02472 | -0.131 | 59.886
9.5 | 1.515 | 0.02577 | -0.132 | 58.791
10 | 1.544 | 0.02675 | -0.133 | 57.733
10.5 | 1.567 | 0.02797 | -0.134 | 56.031
11 | 1.585 | 0.02921 | -0.135 | 54.258
11.5 | 1.597 | 0.03038 | -0.136 | 52.578
12 | 1.604 | 0.03183 | -0.137 | 50.401
12.5 | 1.606 | 0.03331 | -0.138 | 48.202
13 | 1.601 | 0.03495 | -0.139 | 45.824
13.5 | 1.591 | 0.0369 | -0.14 | 43.108
14 | 1.385 | 0.08074 | -0.109 | 17.151
14.5 | 1.315 | 0.10599 | -0.085 | 12.411
15 | 1.293 | 0.11435 | -0.08 | 11.303
15.5 | 1.267 | 0.12348 | -0.075 | 10.264
16 | 1.242 | 0.13109 | -0.073 | 9.475
16.5 | 1.216 | 0.13927 | -0.074 | 8.731
17 | 1.188 | 0.14807 | -0.074 | 8.02
17.5 | 1.156 | 0.15654 | -0.072 | 7.382

## 28. Re 500k Mach 0.10 (2)
BIGFOIL.COM POLAR EXPORT
NACA67A517
NACA67A517 |  |  |  | Cl Max: | 0.4315 | at alpha= | 3.5 | deg
XFOIL ncrit=9 |  |  |  | L/D Max: | 21.9929 | at alpha= | 3.5 | deg
Re: | 500000 |  |  | Cd Min: | 0.18195 | at alpha= | -20 | deg
Mach: | 0.1 |  |  | Cl=0 at alpha= | -0.42383 | deg
|  |  |  | @ Cl=0.1, Cd= | 0.021358
|  |  |  | @ Cl=0.4, Cd= | 0.019911
|  |  |  | @ Cl=0.6, Cd= | 0.01962
alpha (deg) | Cl | Cd | Cm | Cl/Cd
-20 | -0.2041 | 0.18195 | -0.1207 | -1.1217
-19.5 | -0.2054 | 0.17316 | -0.1249 | -1.1862
-19 | -0.1822 | 0.16869 | -0.1272 | -1.0801
-18.5 | -0.1763 | 0.16216 | -0.1311 | -1.0872
-18 | -0.1659 | 0.15487 | -0.134 | -1.0712
-17.5 | -0.1461 | 0.1502 | -0.1362 | -0.9727
-17 | -0.1549 | 0.14198 | -0.1414 | -1.091
-16.5 | -0.1415 | 0.13494 | -0.1437 | -1.0486
-16 | -0.1193 | 0.1306 | -0.1454 | -0.91348
-15.5 | -0.1062 | 0.1252 | -0.1479 | -0.84824
-15 | -0.1271 | 0.11408 | -0.1543 | -1.1141
-14.5 | -0.1225 | 0.1064 | -0.1565 | -1.1513
-13.5 | -0.3083 | 0.05665 | -0.1786 | -5.4422
-13 | -0.3707 | 0.04809 | -0.1771 | -7.7085
-12.5 | -0.4231 | 0.04201 | -0.171 | -10.0714
-12 | -0.4609 | 0.03735 | -0.1628 | -12.34
-11.5 | -0.4827 | 0.03363 | -0.154 | -14.3533
-11 | -0.4883 | 0.03051 | -0.1461 | -16.0046
-10.5 | -0.4821 | 0.02863 | -0.139 | -16.839
-10 | -0.4907 | 0.02835 | -0.1288 | -17.3086
-9.5 | -0.4758 | 0.02729 | -0.1223 | -17.435
-9 | -0.599 | 0.0305 | -0.0886 | -19.6393
-8.5 | -0.5663 | 0.02906 | -0.0851 | -19.4873
-8 | -0.5194 | 0.027 | -0.0845 | -19.237
-7.5 | -0.4717 | 0.02596 | -0.0838 | -18.1703
-7 | -0.4467 | 0.02572 | -0.0787 | -17.3678
-6.5 | -0.3683 | 0.02464 | -0.0836 | -14.9472
-6 | -0.4261 | 0.02536 | -0.0627 | -16.8021
-5.5 | -0.3752 | 0.02445 | -0.0624 | -15.3456
-5 | -0.3292 | 0.024 | -0.061 | -13.7167
-4 | -0.2838 | 0.02364 | -0.0498 | -12.0051
-3.5 | -0.2663 | 0.02382 | -0.0434 | -11.1797
-3 | -0.221 | 0.02348 | -0.042 | -9.4123
-2.5 | -0.1654 | 0.02286 | -0.0424 | -7.2353
-1.5 | -0.1256 | 0.02027 | -0.0303 | -6.1963
-1 | -0.0682 | 0.02045 | -0.0302 | -3.335
-0.5 | -0.0078 | 0.02054 | -0.0307 | -0.37975
0 | 0.0434 | 0.02087 | -0.0295 | 2.0795
1.5 | 0.1525 | 0.02181 | -0.0178 | 6.9922
2 | 0.2177 | 0.02145 | -0.0202 | 10.1492
2.5 | 0.2882 | 0.0209 | -0.0233 | 13.7895
3 | 0.3591 | 0.02029 | -0.0266 | 17.6984
3.5 | 0.4315 | 0.01962 | -0.0301 | 21.9929

## 29. Re 500k Mach 0.25 (1)
BIGFOIL.COM POLAR EXPORT
NACA67A517
NACA67A517 |  |  |  | Cl Max: | 1.562 | at alpha= | 11 | deg
JavaFoil+Calcfoil stall+Eppler ext transition |  |  |  | L/D Max: | 120.692 | at alpha= | 5.5 | deg
Re: | 500000 |  |  | Cd Min: | 0.00786 | at alpha= | 0 | deg
Mach: | 0.25 |  |  | Cl=0 at alpha= | -4.1667 | deg
|  |  |  | @ Cl=0.1, Cd= | 0.010677
|  |  |  | @ Cl=0.4, Cd= | 0.0080913
|  |  |  | @ Cl=0.6, Cd= | 0.0080202
alpha (deg) | Cl | Cd | Cm | Cl/Cd
-19 | -0.393 | 0.21949 | -0.026 | -1.791
-18.5 | -0.444 | 0.20883 | -0.026 | -2.126
-18 | -0.491 | 0.20007 | -0.027 | -2.455
-17.5 | -0.534 | 0.18438 | -0.028 | -2.897
-17 | -0.573 | 0.17046 | -0.029 | -3.362
-16.5 | -0.608 | 0.16069 | -0.029 | -3.781
-16 | -0.637 | 0.14881 | -0.03 | -4.282
-15.5 | -0.662 | 0.13661 | -0.031 | -4.843
-15 | -0.681 | 0.12857 | -0.033 | -5.294
-14.5 | -0.691 | 0.11679 | -0.028 | -5.914
-14 | -0.698 | 0.10953 | -0.029 | -6.369
-13.5 | -0.697 | 0.10179 | -0.03 | -6.852
-13 | -0.686 | 0.0946 | -0.031 | -7.247
-12.5 | -0.67 | 0.08973 | -0.032 | -7.464
-12 | -0.65 | 0.08407 | -0.035 | -7.737
-11.5 | -0.627 | 0.07802 | -0.036 | -8.033
-11 | -0.6 | 0.07325 | -0.038 | -8.193
-10.5 | -0.569 | 0.06844 | -0.039 | -8.32
-10 | -0.536 | 0.06391 | -0.042 | -8.393
-9.5 | -0.501 | 0.05929 | -0.044 | -8.443
-9 | -0.463 | 0.05425 | -0.049 | -8.542
-8.5 | -0.505 | 0.01503 | -0.083 | -33.627
-8 | -0.454 | 0.01443 | -0.085 | -31.457
-7.5 | -0.4 | 0.01391 | -0.086 | -28.721
-7 | -0.343 | 0.01334 | -0.088 | -25.732
-6.5 | -0.285 | 0.01291 | -0.089 | -22.102
-6 | -0.226 | 0.01241 | -0.091 | -18.204
-5.5 | -0.165 | 0.01199 | -0.092 | -13.791
-5 | -0.104 | 0.0116 | -0.094 | -8.958
-4.5 | -0.042 | 0.01126 | -0.095 | -3.705
-4 | 0.021 | 0.01099 | -0.097 | 1.924
-3.5 | 0.084 | 0.01073 | -0.098 | 7.867
-3 | 0.148 | 0.01052 | -0.1 | 14.074
-2.5 | 0.206 | 0.0081 | -0.098 | 25.412
-2 | 0.268 | 0.0081 | -0.099 | 33.138
-1.5 | 0.33 | 0.00808 | -0.101 | 40.917
-1 | 0.392 | 0.00809 | -0.102 | 48.53
-0.5 | 0.455 | 0.0081 | -0.103 | 56.114
0 | 0.521 | 0.00786 | -0.106 | 66.328
0.5 | 0.583 | 0.00799 | -0.108 | 72.973
1 | 0.645 | 0.0081 | -0.109 | 79.621
1.5 | 0.707 | 0.00822 | -0.111 | 85.974
2 | 0.769 | 0.00832 | -0.112 | 92.395
2.5 | 0.831 | 0.00849 | -0.114 | 97.808
3 | 0.887 | 0.0087 | -0.115 | 101.85
3.5 | 0.946 | 0.00888 | -0.117 | 106.513
4 | 1.006 | 0.00905 | -0.118 | 111.129
4.5 | 1.064 | 0.00926 | -0.12 | 114.92
5 | 1.121 | 0.00952 | -0.121 | 117.815
5.5 | 1.178 | 0.00976 | -0.123 | 120.692
6 | 1.241 | 0.0201 | -0.126 | 61.745
6.5 | 1.292 | 0.02096 | -0.127 | 61.634
7 | 1.34 | 0.02184 | -0.128 | 61.363
7.5 | 1.385 | 0.02261 | -0.13 | 61.257
8 | 1.427 | 0.02364 | -0.131 | 60.354
8.5 | 1.464 | 0.02492 | -0.133 | 58.763
9 | 1.497 | 0.02606 | -0.134 | 57.459
9.5 | 1.526 | 0.02731 | -0.135 | 55.857
10 | 1.547 | 0.02863 | -0.136 | 54.045
10.5 | 1.559 | 0.03018 | -0.138 | 51.641
11 | 1.562 | 0.03162 | -0.139 | 49.393
11.5 | 1.557 | 0.03318 | -0.14 | 46.926
12 | 1.543 | 0.03477 | -0.141 | 44.382
12.5 | 1.508 | 0.03812 | -0.14 | 39.557
13 | 1.249 | 0.09594 | -0.079 | 13.019
13.5 | 1.211 | 0.1054 | -0.07 | 11.491
14 | 1.172 | 0.11254 | -0.068 | 10.411
14.5 | 1.126 | 0.12184 | -0.066 | 9.24
15 | 1.074 | 0.13154 | -0.064 | 8.165
15.5 | 1.017 | 0.14375 | -0.063 | 7.073
16 | 0.954 | 0.14915 | -0.057 | 6.394

## 30. Re 500k Mach 0.25 (2)
BIGFOIL.COM POLAR EXPORT
NACA67A517
NACA67A517 |  |  |  | Cl Max: | 1.1641 | at alpha= | 17 | deg
XFOIL ncrit=9 |  |  |  | L/D Max: | 56.6532 | at alpha= | 7 | deg
Re: | 500000 |  |  | Cd Min: | 0.1407 | at alpha= | 20 | deg
Mach: | 0.25 |  |  | Cl=0 at alpha= | -0.1209 | deg
|  |  |  | @ Cl=0.1, Cd= | 0.021598
|  |  |  | @ Cl=0.4, Cd= | 0.020605
|  |  |  | @ Cl=0.6, Cd= | 0.018011
alpha (deg) | Cl | Cd | Cm | Cl/Cd
-14 | -0.0782 | 0.10676 | -0.1613 | -0.73248
-13.5 | -0.068 | 0.10109 | -0.1635 | -0.67267
-13 | -0.2244 | 0.06153 | -0.1826 | -3.647
-12.5 | -0.278 | 0.05171 | -0.1854 | -5.3761
-12 | -0.3267 | 0.04512 | -0.1824 | -7.2407
-11.5 | -0.3667 | 0.04012 | -0.176 | -9.1401
-11 | -0.3991 | 0.03574 | -0.1673 | -11.1668
-10.5 | -0.4194 | 0.03259 | -0.1578 | -12.869
-10 | -0.4516 | 0.03199 | -0.1441 | -14.1169
-9.5 | -0.4616 | 0.03039 | -0.1333 | -15.1892
-9 | -0.5878 | 0.03462 | -0.0991 | -16.9786
-8.5 | -0.5665 | 0.03182 | -0.0934 | -17.8033
-8 | -0.527 | 0.02986 | -0.0907 | -17.649
-7.5 | -0.5777 | 0.03036 | -0.0714 | -19.0283
-7 | -0.5338 | 0.02844 | -0.0694 | -18.7693
-6.5 | -0.4825 | 0.02744 | -0.0686 | -17.5838
-6 | -0.4287 | 0.02648 | -0.0681 | -16.1896
-5.5 | -0.3899 | 0.02554 | -0.065 | -15.2662
-4.5 | -0.3411 | 0.02483 | -0.0534 | -13.7374
-4 | -0.3197 | 0.02476 | -0.0473 | -12.912
-3.5 | -0.2828 | 0.02438 | -0.0439 | -11.5997
-3 | -0.2265 | 0.02387 | -0.0439 | -9.4889
-2.5 | -0.1664 | 0.02329 | -0.0447 | -7.1447
-2 | -0.152 | 0.02319 | -0.0377 | -6.5545
-1.5 | -0.1303 | 0.02034 | -0.0315 | -6.4061
-1 | -0.0692 | 0.02054 | -0.0315 | -3.369
-0.5 | -0.0439 | 0.02127 | -0.0258 | -2.0639
0 | 0.014 | 0.0214 | -0.0253 | 0.65421
0.5 | 0.0705 | 0.02156 | -0.0237 | 3.2699
1 | 0.125 | 0.02163 | -0.0215 | 5.779
2.5 | 0.2638 | 0.02173 | -0.0183 | 12.1399
3 | 0.3339 | 0.02119 | -0.0211 | 15.7574
3.5 | 0.4062 | 0.02055 | -0.0242 | 19.7664
4 | 0.4762 | 0.01975 | -0.0267 | 24.1114
5.5 | 0.6556 | 0.01723 | -0.028 | 38.0499
6.5 | 0.7816 | 0.01532 | -0.0294 | 51.0183
7 | 0.8396 | 0.01482 | -0.0293 | 56.6532
7.5 | 0.8465 | 0.01628 | -0.0211 | 51.9963
8 | 0.8405 | 0.01855 | -0.0116 | 45.31
8.5 | 0.8413 | 0.0209 | -0.0038 | 40.2536
9 | 0.8488 | 0.02321 | 0.0024 | 36.5704
9.5 | 0.8664 | 0.02546 | 0.0066 | 34.0299
10 | 0.8981 | 0.02798 | 0.0074 | 32.0979
10.5 | 0.9394 | 0.03031 | 0.0064 | 30.9931
11 | 0.968 | 0.03247 | 0.0085 | 29.8121
11.5 | 0.999 | 0.03444 | 0.0104 | 29.007
12 | 1.0221 | 0.03699 | 0.013 | 27.6318
12.5 | 1.0487 | 0.03933 | 0.0151 | 26.6641
13 | 1.0681 | 0.04231 | 0.0177 | 25.2446
13.5 | 1.089 | 0.04529 | 0.0198 | 24.045
14 | 1.1083 | 0.04852 | 0.0219 | 22.8421
14.5 | 1.1228 | 0.0523 | 0.0239 | 21.4685
15 | 1.1366 | 0.05631 | 0.0257 | 20.1847
15.5 | 1.1498 | 0.06057 | 0.027 | 18.983
16 | 1.156 | 0.06565 | 0.0281 | 17.6085
16.5 | 1.162 | 0.07113 | 0.0288 | 16.3363
17 | 1.1641 | 0.07728 | 0.0287 | 15.0634
17.5 | 1.1625 | 0.08419 | 0.0277 | 13.8081
18 | 1.1553 | 0.09204 | 0.026 | 12.5522
18.5 | 1.1372 | 0.10182 | 0.023 | 11.1687
19 | 1.1137 | 0.11315 | 0.0181 | 9.8427
19.5 | 1.0854 | 0.1259 | 0.0115 | 8.6211
20 | 1.0505 | 0.1407 | 0.0027 | 7.4662

## 31. Re 500k Mach 0.50 (1)
BIGFOIL.COM POLAR EXPORT
NACA67A517
NACA67A517 |  |  |  | Cl Max: | 1.447 | at alpha= | 7.5 | deg
JavaFoil+Calcfoil stall+Eppler ext transition |  |  |  | L/D Max: | 113.866 | at alpha= | 5 | deg
Re: | 500000 |  |  | Cd Min: | 0.00852 | at alpha= | 0 | deg
Mach: | 0.5 |  |  | Cl=0 at alpha= | -4.1667 | deg
|  |  |  | @ Cl=0.1, Cd= | 0.011637
|  |  |  | @ Cl=0.4, Cd= | 0.0087735
|  |  |  | @ Cl=0.6, Cd= | 0.008553
alpha (deg) | Cl | Cd | Cm | Cl/Cd
-20 | -0.892 | 0.23022 | -0.033 | -3.875
-19.5 | -0.864 | 0.22085 | -0.034 | -3.914
-19 | -0.837 | 0.22116 | -0.035 | -3.785
-18.5 | -0.808 | 0.21427 | -0.035 | -3.772
-18 | -0.78 | 0.20409 | -0.035 | -3.82
-17.5 | -0.752 | 0.20087 | -0.035 | -3.743
-17 | -0.724 | 0.19355 | -0.036 | -3.741
-16.5 | -0.696 | 0.19272 | -0.037 | -3.613
-16 | -0.669 | 0.18209 | -0.037 | -3.672
-15.5 | -0.641 | 0.17521 | -0.038 | -3.656
-15 | -0.611 | 0.16621 | -0.037 | -3.677
-14.5 | -0.583 | 0.16103 | -0.037 | -3.622
-14 | -0.555 | 0.1568 | -0.038 | -3.542
-13.5 | -0.527 | 0.1477 | -0.039 | -3.571
-13 | -0.499 | 0.14963 | -0.039 | -3.338
-12.5 | -0.471 | 0.13903 | -0.04 | -3.391
-12 | -0.442 | 0.13024 | -0.038 | -3.396
-11.5 | -0.414 | 0.13155 | -0.038 | -3.148
-11 | -0.386 | 0.12848 | -0.039 | -3.005
-10.5 | -0.358 | 0.11544 | -0.04 | -3.101
-10 | -0.329 | 0.10594 | -0.037 | -3.108
-9.5 | -0.301 | 0.0956 | -0.038 | -3.15
-9 | -0.273 | 0.09008 | -0.039 | -3.031
-8.5 | -0.383 | 0.06128 | -0.04 | -6.248
-8 | -0.373 | 0.05656 | -0.044 | -6.592
-7.5 | -0.343 | 0.05062 | -0.05 | -6.772
-7 | -0.303 | 0.04598 | -0.057 | -6.596
-6.5 | -0.307 | 0.01461 | -0.099 | -21.044
-6 | -0.246 | 0.01398 | -0.101 | -17.604
-5.5 | -0.181 | 0.01332 | -0.102 | -13.619
-5 | -0.115 | 0.01287 | -0.104 | -8.897
-4.5 | -0.046 | 0.01237 | -0.106 | -3.727
-4 | 0.023 | 0.012 | -0.107 | 1.952
-3.5 | 0.094 | 0.01166 | -0.109 | 8.039
-3 | 0.164 | 0.01139 | -0.11 | 14.44
-2.5 | 0.236 | 0.01114 | -0.112 | 21.137
-2 | 0.299 | 0.00876 | -0.11 | 34.176
-1.5 | 0.369 | 0.00876 | -0.112 | 42.067
-1 | 0.438 | 0.00879 | -0.113 | 49.804
-0.5 | 0.507 | 0.00885 | -0.115 | 57.3
0 | 0.581 | 0.00852 | -0.116 | 68.135
0.5 | 0.65 | 0.00864 | -0.118 | 75.226
1 | 0.719 | 0.00885 | -0.119 | 81.25
1.5 | 0.788 | 0.00899 | -0.121 | 87.621
2 | 0.857 | 0.00918 | -0.122 | 93.349
2.5 | 0.926 | 0.00937 | -0.124 | 98.833
3 | 0.986 | 0.00968 | -0.127 | 101.912
3.5 | 1.052 | 0.00993 | -0.129 | 105.927
4 | 1.116 | 0.01027 | -0.131 | 108.728
4.5 | 1.179 | 0.01054 | -0.132 | 111.837
5 | 1.24 | 0.01089 | -0.134 | 113.866
5.5 | 1.309 | 0.02323 | -0.137 | 56.358
6 | 1.359 | 0.02433 | -0.139 | 55.866
6.5 | 1.401 | 0.02581 | -0.14 | 54.296
7 | 1.433 | 0.02704 | -0.142 | 52.981
7.5 | 1.447 | 0.0294 | -0.144 | 49.222
8 | 1.434 | 0.03138 | -0.145 | 45.712
8.5 | 1.366 | 0.03357 | -0.147 | 40.679
9 | 0.738 | 0.06805 | -0.072 | 10.838
9.5 | 0.762 | 0.09893 | -0.054 | 7.697
10 | 0.789 | 0.11496 | -0.061 | 6.866
10.5 | 0.817 | 0.12044 | -0.066 | 6.785
11 | 0.845 | 0.12621 | -0.07 | 6.695
11.5 | 0.872 | 0.1306 | -0.071 | 6.677
12 | 0.899 | 0.13984 | -0.072 | 6.428
12.5 | 0.928 | 0.14477 | -0.079 | 6.409

## 32. Re 500k Mach 0.50 (2)
BIGFOIL.COM POLAR EXPORT
NACA67A517
NACA67A517 |  |  |  | Cl Max: | 1.0158 | at alpha= | 13 | deg
XFOIL ncrit=9 |  |  |  | L/D Max: | 43.02 | at alpha= | 6.5 | deg
Re: | 500000 |  |  | Cd Min: | 0.19274 | at alpha= | 18 | deg
Mach: | 0.5 |  |  | Cl=0 at alpha= | 0.27417 | deg
|  |  |  | @ Cl=0.1, Cd= | 0.024023
|  |  |  | @ Cl=0.4, Cd= | 0.022291
|  |  |  | @ Cl=0.6, Cd= | 0.020518
alpha (deg) | Cl | Cd | Cm | Cl/Cd
-11.5 | 0.0036 | 0.08281 | -0.1942 | 0.043473
-11 | 0.0072 | 0.07735 | -0.1948 | 0.093083
-10.5 | -0.0208 | 0.06846 | -0.1969 | -0.30383
-10 | -0.0828 | 0.05596 | -0.2014 | -1.4796
-9.5 | -0.145 | 0.04861 | -0.1977 | -2.9829
-9 | -0.1894 | 0.04329 | -0.1907 | -4.3751
-8.5 | -0.3022 | 0.04851 | -0.1591 | -6.2296
-8 | -0.3419 | 0.04375 | -0.1488 | -7.8149
-7.5 | -0.4472 | 0.04679 | -0.1194 | -9.5576
-7 | -0.474 | 0.0421 | -0.1072 | -11.2589
-6.5 | -0.5332 | 0.04142 | -0.0868 | -12.873
-6 | -0.5193 | 0.03656 | -0.079 | -14.204
-5.5 | -0.5269 | 0.03465 | -0.0664 | -15.2063
-5 | -0.4847 | 0.0318 | -0.0616 | -15.2421
-4.5 | -0.4214 | 0.0295 | -0.06 | -14.2847
-4 | -0.3565 | 0.02804 | -0.0589 | -12.714
-3.5 | -0.3486 | 0.02781 | -0.0485 | -12.5351
-3 | -0.2909 | 0.02679 | -0.0465 | -10.8585
-2.5 | -0.2484 | 0.02623 | -0.0422 | -9.4701
-2 | -0.2077 | 0.02585 | -0.0378 | -8.0348
-1.5 | -0.1437 | 0.02516 | -0.0375 | -5.7114
-1 | -0.1011 | 0.0233 | -0.0342 | -4.3391
0 | -0.0225 | 0.02254 | -0.0228 | -0.99823
1.5 | 0.1006 | 0.02403 | -0.0068 | 4.1864
2 | 0.1768 | 0.02356 | -0.0094 | 7.5042
2.5 | 0.257 | 0.02295 | -0.0125 | 11.1983
3.5 | 0.3846 | 0.02243 | -0.0135 | 17.1467
4.5 | 0.525 | 0.02116 | -0.0157 | 24.811
5.5 | 0.6523 | 0.02007 | -0.0147 | 32.5012
6 | 0.7321 | 0.01902 | -0.0163 | 38.4911
6.5 | 0.7963 | 0.01851 | -0.015 | 43.02
7 | 0.8247 | 0.01954 | -0.0087 | 42.2057
7.5 | 0.8242 | 0.02206 | 0.0007 | 37.3617
8 | 0.8202 | 0.02504 | 0.0098 | 32.7556
8.5 | 0.824 | 0.02808 | 0.0171 | 29.3447
9 | 0.8342 | 0.03115 | 0.0229 | 26.7801
9.5 | 0.8503 | 0.03408 | 0.028 | 24.9501
10 | 0.8758 | 0.03685 | 0.0319 | 23.7666
10.5 | 0.9048 | 0.0401 | 0.0343 | 22.5636
11 | 0.9393 | 0.04403 | 0.0346 | 21.3332
11.5 | 0.9654 | 0.04826 | 0.0356 | 20.0041
12 | 0.9882 | 0.05229 | 0.038 | 18.8985
12.5 | 1.0048 | 0.057 | 0.0404 | 17.6281
13 | 1.0158 | 0.06246 | 0.0423 | 16.2632
13.5 | 1.0155 | 0.06938 | 0.0436 | 14.6368
14 | 1.0031 | 0.07812 | 0.0432 | 12.8405
14.5 | 0.9832 | 0.08837 | 0.0406 | 11.1259
15 | 0.9599 | 0.09979 | 0.0358 | 9.6192
15.5 | 0.926 | 0.11376 | 0.0282 | 8.1399
16 | 0.8907 | 0.1291 | 0.0186 | 6.8993
16.5 | 0.848 | 0.14738 | 0.0069 | 5.7538
17 | 0.8087 | 0.16695 | -0.0045 | 4.844
17.5 | 0.7983 | 0.1813 | -0.0125 | 4.4032
18 | 0.8012 | 0.19274 | -0.0189 | 4.1569

## 33. Re 750k Mach 0.00 (1)
BIGFOIL.COM POLAR EXPORT
NACA67A517
NACA67A517 |  |  |  | Cl Max: | 1.617 | at alpha= | 12.5 | deg
JavaFoil+Calcfoil stall+Eppler ext transition |  |  |  | L/D Max: | 149.393 | at alpha= | 5.5 | deg
Re: | 750000 |  |  | Cd Min: | 0.0061 | at alpha= | -1.5 | deg
Mach: | 0 |  |  | Cl=0 at alpha= | -4.1693 | deg
|  |  |  | @ Cl=0.1, Cd= | 0.0093748
|  |  |  | @ Cl=0.4, Cd= | 0.0061153
|  |  |  | @ Cl=0.6, Cd= | 0.0065367
alpha (deg) | Cl | Cd | Cm | Cl/Cd
-20 | -0.741 | 0.18444 | -0.026 | -4.019
-19.5 | -0.755 | 0.18013 | -0.027 | -4.192
-19 | -0.767 | 0.1706 | -0.027 | -4.498
-18.5 | -0.779 | 0.16318 | -0.028 | -4.771
-18 | -0.788 | 0.15168 | -0.029 | -5.194
-17.5 | -0.795 | 0.14692 | -0.03 | -5.41
-17 | -0.797 | 0.13493 | -0.027 | -5.904
-16.5 | -0.799 | 0.12808 | -0.028 | -6.235
-16 | -0.799 | 0.12185 | -0.029 | -6.554
-15.5 | -0.796 | 0.11389 | -0.03 | -6.985
-15 | -0.789 | 0.10879 | -0.03 | -7.248
-14.5 | -0.779 | 0.10323 | -0.032 | -7.55
-14 | -0.767 | 0.09669 | -0.034 | -7.933
-13.5 | -0.751 | 0.09099 | -0.035 | -8.25
-13 | -0.726 | 0.08583 | -0.036 | -8.463
-12.5 | -0.701 | 0.0811 | -0.037 | -8.638
-12 | -0.673 | 0.07559 | -0.04 | -8.906
-11.5 | -0.642 | 0.07069 | -0.041 | -9.089
-11 | -0.612 | 0.06505 | -0.045 | -9.407
-10.5 | -0.589 | 0.05318 | -0.054 | -11.071
-10 | -0.644 | 0.0151 | -0.077 | -42.636
-9.5 | -0.598 | 0.01423 | -0.079 | -42.017
-9 | -0.549 | 0.01365 | -0.08 | -40.249
-8.5 | -0.499 | 0.01308 | -0.082 | -38.107
-8 | -0.446 | 0.01259 | -0.083 | -35.43
-7.5 | -0.392 | 0.01211 | -0.084 | -32.32
-7 | -0.336 | 0.01173 | -0.086 | -28.617
-6.5 | -0.278 | 0.01131 | -0.087 | -24.615
-6 | -0.22 | 0.01088 | -0.089 | -20.248
-5.5 | -0.161 | 0.01052 | -0.09 | -15.312
-5 | -0.101 | 0.0102 | -0.092 | -9.911
-4.5 | -0.041 | 0.0099 | -0.093 | -4.096
-4 | 0.021 | 0.00967 | -0.095 | 2.125
-3.5 | 0.082 | 0.00943 | -0.096 | 8.695
-3 | 0.144 | 0.00924 | -0.097 | 15.564
-2.5 | 0.204 | 0.00613 | -0.098 | 33.174
-2 | 0.266 | 0.00613 | -0.099 | 43.305
-1.5 | 0.327 | 0.0061 | -0.101 | 53.674
-1 | 0.389 | 0.00611 | -0.102 | 63.649
-0.5 | 0.451 | 0.00614 | -0.104 | 73.498
0 | 0.508 | 0.0064 | -0.105 | 79.378
0.5 | 0.568 | 0.0065 | -0.107 | 87.408
1 | 0.629 | 0.00657 | -0.108 | 95.778
1.5 | 0.689 | 0.00665 | -0.109 | 103.64
2 | 0.75 | 0.00674 | -0.111 | 111.148
2.5 | 0.81 | 0.00686 | -0.112 | 117.97
3 | 0.865 | 0.007 | -0.114 | 123.5
3.5 | 0.923 | 0.00715 | -0.115 | 129.206
4 | 0.981 | 0.00728 | -0.117 | 134.805
4.5 | 1.039 | 0.00719 | -0.118 | 144.482
5 | 1.095 | 0.0075 | -0.12 | 145.988
5.5 | 1.15 | 0.0077 | -0.121 | 149.393
6 | 1.208 | 0.01766 | -0.123 | 68.374
6.5 | 1.259 | 0.01833 | -0.124 | 68.653
7 | 1.307 | 0.01904 | -0.125 | 68.652
7.5 | 1.354 | 0.01967 | -0.127 | 68.839
8 | 1.398 | 0.02047 | -0.128 | 68.288
8.5 | 1.44 | 0.0213 | -0.129 | 67.592
9 | 1.478 | 0.02254 | -0.13 | 65.555
9.5 | 1.513 | 0.02352 | -0.131 | 64.324
10 | 1.544 | 0.02463 | -0.132 | 62.675
10.5 | 1.568 | 0.02566 | -0.134 | 61.11
11 | 1.588 | 0.02685 | -0.135 | 59.15
11.5 | 1.603 | 0.02784 | -0.136 | 57.558
12 | 1.613 | 0.02898 | -0.137 | 55.634
12.5 | 1.617 | 0.03047 | -0.138 | 53.074
13 | 1.617 | 0.03179 | -0.139 | 50.856
13.5 | 1.612 | 0.03337 | -0.14 | 48.294
14 | 1.601 | 0.03509 | -0.141 | 45.636
14.5 | 1.586 | 0.03705 | -0.141 | 42.807
15 | 1.565 | 0.03929 | -0.142 | 39.83
15.5 | 1.534 | 0.04331 | -0.142 | 35.405
16 | 1.304 | 0.11186 | -0.098 | 11.66
16.5 | 1.265 | 0.12641 | -0.088 | 10.006
17 | 1.237 | 0.13492 | -0.085 | 9.166
17.5 | 1.207 | 0.14538 | -0.082 | 8.305

## 34. Re 750k Mach 0.00 (2)
BIGFOIL.COM POLAR EXPORT
NACA67A517
NACA67A517 |  |  |  | Cl Max: | 0.0646 | at alpha= | -1 | deg
XFOIL ncrit=9 |  |  |  | L/D Max: | 4.4035 | at alpha= | -1 | deg
Re: | 750000 |  |  | Cd Min: | 0.1608 | at alpha= | -18.5 | deg
Mach: | 0 |  |  | Cl=0 at alpha= | -1.4168 | deg
|  |  |  | @ Cl=0.1, Cd= | 0.01467
|  |  |  | @ Cl=0.4, Cd= | 0.01467
|  |  |  | @ Cl=0.6, Cd= | 0.01467
alpha (deg) | Cl | Cd | Cm | Cl/Cd
-18.5 | -0.1795 | 0.1608 | -0.1268 | -1.1163
-18 | -0.1839 | 0.15067 | -0.1312 | -1.2205
-17.5 | -0.1616 | 0.14661 | -0.1335 | -1.1022
-17 | -0.1449 | 0.14171 | -0.1363 | -1.0225
-16.5 | -0.1596 | 0.12978 | -0.1415 | -1.2298
-16 | -0.139 | 0.12572 | -0.1436 | -1.1056
-15.5 | -0.5601 | 0.04467 | -0.1745 | -12.5386
-15 | -0.5763 | 0.04012 | -0.1729 | -14.3644
-14.5 | -0.598 | 0.0355 | -0.169 | -16.8451
-14 | -0.6008 | 0.03259 | -0.1651 | -18.4351
-13.5 | -0.6016 | 0.02973 | -0.1605 | -20.2355
-13 | -0.5905 | 0.02761 | -0.1565 | -21.3872
-12.5 | -0.5722 | 0.026 | -0.1529 | -22.0077
-12 | -0.5492 | 0.02412 | -0.1496 | -22.7695
-11.5 | -0.5192 | 0.02239 | -0.1471 | -23.1889
-11 | -0.4835 | 0.0209 | -0.1452 | -23.134
-10.5 | -0.4451 | 0.01975 | -0.1436 | -22.5367
-10 | -0.4042 | 0.0185 | -0.1423 | -21.8486
-9.5 | -0.3665 | 0.01738 | -0.1404 | -21.0875
-9 | -0.3288 | 0.01677 | -0.1384 | -19.6064
-8.5 | -0.2909 | 0.01626 | -0.1362 | -17.8905
-8 | -0.2527 | 0.01588 | -0.1339 | -15.9131
-7.5 | -0.2205 | 0.01511 | -0.1305 | -14.593
-7 | -0.1837 | 0.0148 | -0.1277 | -12.4122
-6.5 | -0.1522 | 0.01439 | -0.1238 | -10.5768
-6 | -0.1165 | 0.01432 | -0.1205 | -8.1355
-5.5 | -0.1138 | 0.01488 | -0.1108 | -7.6478
-5 | -0.0989 | 0.01523 | -0.1034 | -6.4938
-4.5 | -0.1886 | 0.01739 | -0.0749 | -10.8453
-4 | -0.1394 | 0.01695 | -0.0742 | -8.2242
-3.5 | -0.0884 | 0.01654 | -0.0738 | -5.3446
-3 | -0.1049 | 0.01779 | -0.0607 | -5.8966
-2.5 | -0.0598 | 0.01696 | -0.0594 | -3.5259
-1.5 | -0.0129 | 0.01502 | -0.0484 | -0.85885
-1 | 0.0646 | 0.01467 | -0.0525 | 4.4035

## 35. Re 750k Mach 0.10 (1)
BIGFOIL.COM POLAR EXPORT
NACA67A517
NACA67A517 |  |  |  | Cl Max: | 1.608 | at alpha= | 12.5 | deg
JavaFoil+Calcfoil stall+Eppler ext transition |  |  |  | L/D Max: | 149.088 | at alpha= | 5.5 | deg
Re: | 750000 |  |  | Cd Min: | 0.00614 | at alpha= | -1.5 | deg
Mach: | 0.1 |  |  | Cl=0 at alpha= | -4.1693 | deg
|  |  |  | @ Cl=0.1, Cd= | 0.0094232
|  |  |  | @ Cl=0.4, Cd= | 0.0061414
|  |  |  | @ Cl=0.6, Cd= | 0.006558
alpha (deg) | Cl | Cd | Cm | Cl/Cd
-20 | -0.698 | 0.19268 | -0.026 | -3.624
-19.5 | -0.715 | 0.1818 | -0.027 | -3.935
-19 | -0.731 | 0.17744 | -0.027 | -4.12
-18.5 | -0.745 | 0.1664 | -0.028 | -4.48
-18 | -0.758 | 0.1544 | -0.029 | -4.911
-17.5 | -0.769 | 0.15028 | -0.03 | -5.115
-17 | -0.777 | 0.14028 | -0.031 | -5.537
-16.5 | -0.779 | 0.12905 | -0.028 | -6.04
-16 | -0.782 | 0.12285 | -0.029 | -6.367
-15.5 | -0.781 | 0.11578 | -0.03 | -6.749
-15 | -0.778 | 0.10958 | -0.031 | -7.098
-14.5 | -0.77 | 0.10338 | -0.031 | -7.448
-14 | -0.76 | 0.09805 | -0.033 | -7.748
-13.5 | -0.745 | 0.09189 | -0.035 | -8.111
-13 | -0.722 | 0.08689 | -0.035 | -8.314
-12.5 | -0.698 | 0.08156 | -0.037 | -8.555
-12 | -0.671 | 0.07641 | -0.039 | -8.782
-11.5 | -0.641 | 0.07138 | -0.041 | -8.982
-11 | -0.611 | 0.06566 | -0.044 | -9.306
-10.5 | -0.581 | 0.05889 | -0.049 | -9.858
-10 | -0.643 | 0.01536 | -0.077 | -41.877
-9.5 | -0.599 | 0.01434 | -0.079 | -41.785
-9 | -0.551 | 0.01373 | -0.08 | -40.095
-8.5 | -0.5 | 0.01317 | -0.082 | -37.955
-8 | -0.447 | 0.01268 | -0.083 | -35.272
-7.5 | -0.393 | 0.0122 | -0.085 | -32.2
-7 | -0.337 | 0.01179 | -0.086 | -28.583
-6.5 | -0.28 | 0.01137 | -0.088 | -24.581
-6 | -0.221 | 0.01091 | -0.089 | -20.268
-5.5 | -0.162 | 0.01055 | -0.091 | -15.328
-5 | -0.102 | 0.01023 | -0.092 | -9.928
-4.5 | -0.041 | 0.00994 | -0.094 | -4.096
-4 | 0.021 | 0.0097 | -0.095 | 2.129
-3.5 | 0.082 | 0.00949 | -0.096 | 8.688
-3 | 0.144 | 0.00926 | -0.098 | 15.597
-2.5 | 0.204 | 0.00616 | -0.098 | 33.181
-2 | 0.267 | 0.00616 | -0.1 | 43.321
-1.5 | 0.329 | 0.00614 | -0.101 | 53.583
-1 | 0.391 | 0.00614 | -0.103 | 63.704
-0.5 | 0.453 | 0.00615 | -0.104 | 73.78
0 | 0.51 | 0.00643 | -0.106 | 79.41
0.5 | 0.571 | 0.00652 | -0.107 | 87.648
1 | 0.632 | 0.0066 | -0.109 | 95.798
1.5 | 0.693 | 0.00669 | -0.11 | 103.555
2 | 0.753 | 0.00678 | -0.111 | 111.124
2.5 | 0.814 | 0.00689 | -0.113 | 118
3 | 0.869 | 0.00704 | -0.114 | 123.424
3.5 | 0.928 | 0.00718 | -0.116 | 129.181
4 | 0.986 | 0.00732 | -0.117 | 134.631
4.5 | 1.043 | 0.00747 | -0.119 | 139.656
5 | 1.1 | 0.00755 | -0.12 | 145.686
5.5 | 1.156 | 0.00775 | -0.122 | 149.088
6 | 1.213 | 0.0178 | -0.123 | 68.143
6.5 | 1.264 | 0.01847 | -0.125 | 68.439
7 | 1.313 | 0.01919 | -0.126 | 68.412
7.5 | 1.359 | 0.01983 | -0.127 | 68.528
8 | 1.403 | 0.02065 | -0.128 | 67.931
8.5 | 1.444 | 0.02148 | -0.13 | 67.234
9 | 1.482 | 0.02281 | -0.131 | 64.952
9.5 | 1.516 | 0.02379 | -0.132 | 63.724
10 | 1.546 | 0.02481 | -0.133 | 62.303
10.5 | 1.569 | 0.02598 | -0.134 | 60.385
11 | 1.586 | 0.02711 | -0.135 | 58.516
11.5 | 1.599 | 0.0282 | -0.136 | 56.713
12 | 1.606 | 0.02955 | -0.137 | 54.352
12.5 | 1.608 | 0.03093 | -0.138 | 51.983
13 | 1.604 | 0.03248 | -0.139 | 49.392
13.5 | 1.595 | 0.03419 | -0.14 | 46.651
14 | 1.58 | 0.03579 | -0.141 | 44.148
14.5 | 1.56 | 0.03798 | -0.142 | 41.074
15 | 1.53 | 0.04126 | -0.142 | 37.09
15.5 | 1.305 | 0.10275 | -0.103 | 12.699
16 | 1.255 | 0.12119 | -0.088 | 10.355
16.5 | 1.221 | 0.13167 | -0.082 | 9.277
17 | 1.192 | 0.14069 | -0.081 | 8.472
17.5 | 1.159 | 0.1501 | -0.078 | 7.72

## 36. Re 750k Mach 0.10 (2)
BIGFOIL.COM POLAR EXPORT
NACA67A517
NACA67A517 |  |  |  | Cl Max: | 0.0355 | at alpha= | -2 | deg
XFOIL ncrit=9 |  |  |  | L/D Max: | 2.8219 | at alpha= | -2 | deg
Re: | 750000 |  |  | Cd Min: | 0.16133 | at alpha= | -18.5 | deg
Mach: | 0.1 |  |  | Cl=0 at alpha= | -2.5729 | deg
|  |  |  | @ Cl=0.1, Cd= | 0.01258
|  |  |  | @ Cl=0.4, Cd= | 0.01258
|  |  |  | @ Cl=0.6, Cd= | 0.01258
alpha (deg) | Cl | Cd | Cm | Cl/Cd
-18.5 | -0.1778 | 0.16133 | -0.1274 | -1.1021
-18 | -0.1826 | 0.15115 | -0.1319 | -1.2081
-17.5 | -0.1594 | 0.14714 | -0.1342 | -1.0833
-17 | -0.1422 | 0.14232 | -0.137 | -0.99916
-16.5 | -0.1568 | 0.13046 | -0.1422 | -1.2019
-16 | -0.1356 | 0.12637 | -0.1443 | -1.073
-15.5 | -0.1189 | 0.12151 | -0.1467 | -0.97852
-15 | -0.4893 | 0.04744 | -0.1767 | -10.3141
-14.5 | -0.5492 | 0.03912 | -0.174 | -14.0389
-14 | -0.5643 | 0.03523 | -0.1702 | -16.0176
-13.5 | -0.5783 | 0.03152 | -0.1649 | -18.3471
-13 | -0.5747 | 0.02895 | -0.1603 | -19.8515
-12.5 | -0.5613 | 0.02704 | -0.1563 | -20.7581
-12 | -0.5431 | 0.025 | -0.1524 | -21.724
-11.5 | -0.5167 | 0.02304 | -0.1493 | -22.4262
-11 | -0.4829 | 0.02138 | -0.1471 | -22.5865
-10.5 | -0.445 | 0.0201 | -0.1453 | -22.1393
-10 | -0.4057 | 0.01912 | -0.1436 | -21.2186
-9.5 | -0.3658 | 0.01762 | -0.1421 | -20.7605
-9 | -0.328 | 0.01698 | -0.14 | -19.3168
-8.5 | -0.29 | 0.01644 | -0.1377 | -17.6399
-8 | -0.2519 | 0.01601 | -0.1353 | -15.7339
-7.5 | -0.2188 | 0.01523 | -0.132 | -14.3664
-7 | -0.1818 | 0.01489 | -0.1292 | -12.2095
-6.5 | -0.1496 | 0.01448 | -0.1254 | -10.3315
-6 | -0.1148 | 0.01441 | -0.1218 | -7.9667
-5.5 | -0.1221 | 0.01521 | -0.11 | -8.0276
-5 | -0.1006 | 0.01532 | -0.1038 | -6.5666
-4.5 | -0.1913 | 0.01749 | -0.0751 | -10.9377
-4 | -0.1404 | 0.01702 | -0.0746 | -8.2491
-3.5 | -0.0893 | 0.01661 | -0.0742 | -5.3763
-3 | -0.0375 | 0.01593 | -0.074 | -2.354
-2.5 | 0.0064 | 0.01459 | -0.0726 | 0.43866
-2 | 0.0355 | 0.01258 | -0.068 | 2.8219

## 37. Re 750k Mach 0.25 (1)
BIGFOIL.COM POLAR EXPORT
NACA67A517
NACA67A517 |  |  |  | Cl Max: | 1.564 | at alpha= | 11 | deg
JavaFoil+Calcfoil stall+Eppler ext transition |  |  |  | L/D Max: | 150.266 | at alpha= | 5.5 | deg
Re: | 750000 |  |  | Cd Min: | 0.00627 | at alpha= | -1.5 | deg
Mach: | 0.25 |  |  | Cl=0 at alpha= | -4.1667 | deg
|  |  |  | @ Cl=0.1, Cd= | 0.0095952
|  |  |  | @ Cl=0.4, Cd= | 0.0062995
|  |  |  | @ Cl=0.6, Cd= | 0.006671
alpha (deg) | Cl | Cd | Cm | Cl/Cd
-19 | -0.393 | 0.20687 | -0.026 | -1.901
-18.5 | -0.444 | 0.20113 | -0.027 | -2.209
-18 | -0.491 | 0.18778 | -0.028 | -2.617
-17.5 | -0.534 | 0.17399 | -0.028 | -3.071
-17 | -0.573 | 0.16203 | -0.029 | -3.538
-16.5 | -0.608 | 0.15233 | -0.03 | -3.99
-16 | -0.638 | 0.13907 | -0.031 | -4.584
-15.5 | -0.662 | 0.13064 | -0.032 | -5.068
-15 | -0.681 | 0.1234 | -0.033 | -5.519
-14.5 | -0.691 | 0.11129 | -0.029 | -6.209
-14 | -0.698 | 0.10444 | -0.031 | -6.686
-13.5 | -0.698 | 0.09759 | -0.032 | -7.156
-13 | -0.687 | 0.09145 | -0.034 | -7.509
-12.5 | -0.671 | 0.08625 | -0.035 | -7.782
-12 | -0.652 | 0.08007 | -0.038 | -8.143
-11.5 | -0.628 | 0.07465 | -0.039 | -8.419
-11 | -0.602 | 0.06986 | -0.041 | -8.614
-10.5 | -0.571 | 0.06538 | -0.043 | -8.741
-10 | -0.542 | 0.05823 | -0.049 | -9.312
-9.5 | -0.6 | 0.01536 | -0.08 | -39.087
-9 | -0.556 | 0.01433 | -0.082 | -38.822
-8.5 | -0.507 | 0.01371 | -0.084 | -36.971
-8 | -0.455 | 0.01316 | -0.085 | -34.55
-7.5 | -0.4 | 0.01263 | -0.087 | -31.697
-7 | -0.344 | 0.01209 | -0.088 | -28.437
-6.5 | -0.286 | 0.01169 | -0.09 | -24.445
-6 | -0.226 | 0.01123 | -0.091 | -20.158
-5.5 | -0.166 | 0.01082 | -0.093 | -15.307
-5 | -0.104 | 0.01046 | -0.094 | -9.956
-4.5 | -0.042 | 0.01014 | -0.096 | -4.121
-4 | 0.021 | 0.00987 | -0.097 | 2.144
-3.5 | 0.085 | 0.00965 | -0.099 | 8.763
-3 | 0.148 | 0.00942 | -0.1 | 15.732
-2.5 | 0.21 | 0.00629 | -0.101 | 33.359
-2 | 0.274 | 0.00629 | -0.102 | 43.521
-1.5 | 0.337 | 0.00627 | -0.104 | 53.792
-1 | 0.401 | 0.0063 | -0.105 | 63.598
-0.5 | 0.465 | 0.0063 | -0.107 | 73.795
0 | 0.524 | 0.00655 | -0.108 | 80.003
0.5 | 0.587 | 0.00665 | -0.11 | 88.187
1 | 0.649 | 0.00675 | -0.111 | 96.165
1.5 | 0.711 | 0.00684 | -0.113 | 104.022
2 | 0.773 | 0.00694 | -0.114 | 111.508
2.5 | 0.836 | 0.00705 | -0.116 | 118.523
3 | 0.892 | 0.00722 | -0.117 | 123.592
3.5 | 0.952 | 0.00738 | -0.119 | 129.054
4 | 1.012 | 0.00751 | -0.12 | 134.635
4.5 | 1.071 | 0.00769 | -0.122 | 139.185
5 | 1.128 | 0.00791 | -0.123 | 142.662
5.5 | 1.184 | 0.00788 | -0.125 | 150.266
6 | 1.242 | 0.01842 | -0.127 | 67.447
6.5 | 1.293 | 0.01926 | -0.128 | 67.118
7 | 1.341 | 0.0201 | -0.129 | 66.703
7.5 | 1.386 | 0.02082 | -0.131 | 66.578
8 | 1.428 | 0.02175 | -0.132 | 65.631
8.5 | 1.465 | 0.02317 | -0.133 | 63.227
9 | 1.498 | 0.02414 | -0.134 | 62.062
9.5 | 1.527 | 0.0254 | -0.135 | 60.123
10 | 1.549 | 0.02656 | -0.137 | 58.319
10.5 | 1.56 | 0.02806 | -0.138 | 55.598
11 | 1.564 | 0.02923 | -0.139 | 53.491
11.5 | 1.559 | 0.03081 | -0.14 | 50.607
12 | 1.546 | 0.0322 | -0.141 | 47.997
12.5 | 1.523 | 0.03411 | -0.142 | 44.643
13 | 1.49 | 0.03643 | -0.143 | 40.891
13.5 | 1.23 | 0.09476 | -0.091 | 12.981
14 | 1.178 | 0.10624 | -0.08 | 11.091
14.5 | 1.13 | 0.11449 | -0.075 | 9.869
15 | 1.077 | 0.12609 | -0.072 | 8.539
15.5 | 1.019 | 0.13399 | -0.071 | 7.605
16 | 0.957 | 0.14441 | -0.07 | 6.624

## 38. Re 750k Mach 0.25 (2)
BIGFOIL.COM POLAR EXPORT
NACA67A517
NACA67A517 |  |  |  | Cl Max: | 1.2236 | at alpha= | 17 | deg
XFOIL ncrit=9 |  |  |  | L/D Max: | 71.0901 | at alpha= | 6 | deg
Re: | 750000 |  |  | Cd Min: | 0.135 | at alpha= | -16.5 | deg
Mach: | 0.25 |  |  | Cl=0 at alpha= | -1.7759 | deg
|  |  |  | @ Cl=0.1, Cd= | 0.016221
|  |  |  | @ Cl=0.4, Cd= | 0.015063
|  |  |  | @ Cl=0.6, Cd= | 0.012865
alpha (deg) | Cl | Cd | Cm | Cl/Cd
-16.5 | -0.1388 | 0.135 | -0.1463 | -1.0281
-16 | -0.1185 | 0.12973 | -0.1482 | -0.91344
-15.5 | -0.0994 | 0.12504 | -0.1506 | -0.79495
-15 | -0.0895 | 0.11866 | -0.1536 | -0.75426
-14.5 | -0.1083 | 0.10626 | -0.1599 | -1.0192
-14 | -0.1015 | 0.09978 | -0.1619 | -1.0172
-13.5 | -0.278 | 0.05746 | -0.1807 | -4.8381
-13 | -0.3706 | 0.04357 | -0.1841 | -8.5059
-12.5 | -0.425 | 0.03654 | -0.1792 | -11.6311
-12 | -0.4527 | 0.032 | -0.1727 | -14.1469
-11.5 | -0.4655 | 0.02817 | -0.1659 | -16.5247
-11 | -0.4601 | 0.02503 | -0.1601 | -18.3819
-10.5 | -0.4376 | 0.02278 | -0.1558 | -19.2098
-10 | -0.4049 | 0.02115 | -0.1527 | -19.1442
-9.5 | -0.3645 | 0.01937 | -0.1509 | -18.8178
-9 | -0.3254 | 0.01825 | -0.1485 | -17.8301
-8.5 | -0.2865 | 0.01752 | -0.146 | -16.3527
-8 | -0.2473 | 0.01684 | -0.1433 | -14.6853
-7.5 | -0.2088 | 0.01607 | -0.1404 | -12.9932
-7 | -0.1721 | 0.01547 | -0.1372 | -11.1248
-6.5 | -0.1335 | 0.01517 | -0.1341 | -8.8003
-6 | -0.1398 | 0.01569 | -0.1223 | -8.9101
-5.5 | -0.1401 | 0.0162 | -0.1113 | -8.6481
-5 | -0.1844 | 0.01749 | -0.0915 | -10.5432
-4.5 | -0.1984 | 0.01796 | -0.0778 | -11.0468
-4 | -0.2124 | 0.01896 | -0.0647 | -11.2025
-3.5 | -0.1697 | 0.01875 | -0.0622 | -9.0507
-3 | -0.1146 | 0.01827 | -0.0621 | -6.2726
-2.5 | -0.0601 | 0.01758 | -0.0619 | -3.4187
-2 | -0.0156 | 0.01613 | -0.0603 | -0.96714
-1.5 | 0.0192 | 0.01431 | -0.0562 | 1.3417
0 | 0.108 | 0.01641 | -0.0412 | 6.5814
0.5 | 0.1658 | 0.01648 | -0.0406 | 10.0607
1 | 0.2266 | 0.01638 | -0.0407 | 13.8339
1.5 | 0.2952 | 0.01596 | -0.0433 | 18.4962
2 | 0.3665 | 0.01541 | -0.0464 | 23.7833
2.5 | 0.4419 | 0.01463 | -0.0501 | 30.2051
3 | 0.5185 | 0.01386 | -0.054 | 37.4098
3.5 | 0.5949 | 0.01294 | -0.0578 | 45.9737
4 | 0.704 | 0.01134 | -0.0677 | 62.0811
4.5 | 0.7113 | 0.01169 | -0.0584 | 60.8469
5 | 0.7303 | 0.01218 | -0.0514 | 59.9589
5.5 | 0.7709 | 0.01209 | -0.0484 | 63.7634
6 | 0.8282 | 0.01165 | -0.0482 | 71.0901
6.5 | 0.838 | 0.01284 | -0.04 | 65.2648
7 | 0.8285 | 0.015 | -0.0291 | 55.2333
7.5 | 0.8268 | 0.01714 | -0.0202 | 48.238
8 | 0.8323 | 0.01929 | -0.0129 | 43.1467
8.5 | 0.8475 | 0.02123 | -0.0075 | 39.9199
9 | 0.867 | 0.02307 | -0.0029 | 37.5813
9.5 | 0.8887 | 0.02491 | 0.0012 | 35.6764
10 | 0.9144 | 0.02667 | 0.0047 | 34.2857
10.5 | 0.9441 | 0.02817 | 0.0077 | 33.5144
11.5 | 1.0214 | 0.0317 | 0.0091 | 32.2208
12.5 | 1.0886 | 0.03605 | 0.0111 | 30.1969
13 | 1.1146 | 0.03842 | 0.0134 | 29.0109
13.5 | 1.1346 | 0.0413 | 0.016 | 27.4722
14 | 1.1608 | 0.04383 | 0.0178 | 26.4841
14.5 | 1.1737 | 0.04753 | 0.0204 | 24.6939
15 | 1.1922 | 0.05094 | 0.0223 | 23.404
15.5 | 1.206 | 0.05494 | 0.0239 | 21.9512
16 | 1.2137 | 0.05969 | 0.0254 | 20.3334
16.5 | 1.2194 | 0.0649 | 0.0265 | 18.7889
17 | 1.2236 | 0.07055 | 0.0268 | 17.3437
17.5 | 1.2231 | 0.07702 | 0.0265 | 15.8803
18 | 1.2097 | 0.08534 | 0.0253 | 14.1751
18.5 | 1.2018 | 0.09354 | 0.0233 | 12.848
19 | 1.1881 | 0.10286 | 0.0201 | 11.5507
19.5 | 1.1738 | 0.11274 | 0.0158 | 10.4116
20 | 1.1548 | 0.12369 | 0.0103 | 9.3362

## 39. Re 750k Mach 0.50 (1)
BIGFOIL.COM POLAR EXPORT
NACA67A517
NACA67A517 |  |  |  | Cl Max: | 1.448 | at alpha= | 7.5 | deg
JavaFoil+Calcfoil stall+Eppler ext transition |  |  |  | L/D Max: | 137.047 | at alpha= | 5 | deg
Re: | 750000 |  |  | Cd Min: | 0.00696 | at alpha= | -2 | deg
Mach: | 0.5 |  |  | Cl=0 at alpha= | -4.1667 | deg
|  |  |  | @ Cl=0.1, Cd= | 0.010408
|  |  |  | @ Cl=0.4, Cd= | 0.0069854
|  |  |  | @ Cl=0.6, Cd= | 0.0071851
alpha (deg) | Cl | Cd | Cm | Cl/Cd
-20 | -0.892 | 0.20929 | -0.033 | -4.262
-19.5 | -0.865 | 0.20358 | -0.034 | -4.247
-19 | -0.837 | 0.20257 | -0.035 | -4.132
-18.5 | -0.809 | 0.19531 | -0.035 | -4.142
-18 | -0.78 | 0.19006 | -0.035 | -4.103
-17.5 | -0.752 | 0.18176 | -0.035 | -4.136
-17 | -0.724 | 0.17631 | -0.036 | -4.107
-16.5 | -0.696 | 0.17506 | -0.037 | -3.978
-16 | -0.669 | 0.16516 | -0.038 | -4.048
-15.5 | -0.641 | 0.1602 | -0.038 | -4
-15 | -0.611 | 0.15475 | -0.037 | -3.951
-14.5 | -0.583 | 0.14609 | -0.037 | -3.993
-14 | -0.555 | 0.14195 | -0.038 | -3.913
-13.5 | -0.527 | 0.13797 | -0.039 | -3.823
-13 | -0.499 | 0.13588 | -0.04 | -3.676
-12.5 | -0.471 | 0.12509 | -0.04 | -3.768
-12 | -0.442 | 0.12022 | -0.038 | -3.679
-11.5 | -0.414 | 0.12095 | -0.039 | -3.424
-11 | -0.386 | 0.11788 | -0.039 | -3.275
-10.5 | -0.358 | 0.10665 | -0.04 | -3.357
-10 | -0.329 | 0.09754 | -0.037 | -3.376
-9.5 | -0.301 | 0.08849 | -0.039 | -3.405
-9 | -0.273 | 0.08366 | -0.04 | -3.265
-8.5 | -0.383 | 0.05875 | -0.041 | -6.518
-8 | -0.374 | 0.05352 | -0.049 | -6.987
-7.5 | -0.345 | 0.0476 | -0.056 | -7.248
-7 | -0.364 | 0.01398 | -0.098 | -26.065
-6.5 | -0.308 | 0.01329 | -0.1 | -23.16
-6 | -0.246 | 0.01266 | -0.101 | -19.457
-5.5 | -0.182 | 0.01204 | -0.103 | -15.081
-5 | -0.115 | 0.01157 | -0.105 | -9.913
-4.5 | -0.046 | 0.01112 | -0.106 | -4.153
-4 | 0.023 | 0.01077 | -0.108 | 2.178
-3.5 | 0.094 | 0.01043 | -0.11 | 9
-3 | 0.165 | 0.01017 | -0.111 | 16.197
-2.5 | 0.236 | 0.00995 | -0.113 | 23.711
-2 | 0.304 | 0.00696 | -0.113 | 43.643
-1.5 | 0.374 | 0.007 | -0.114 | 53.399
-1 | 0.445 | 0.00696 | -0.116 | 63.969
-0.5 | 0.516 | 0.00696 | -0.118 | 74.092
0 | 0.584 | 0.00716 | -0.119 | 81.608
0.5 | 0.654 | 0.00727 | -0.121 | 89.924
1 | 0.723 | 0.00743 | -0.123 | 97.35
1.5 | 0.793 | 0.00756 | -0.124 | 104.821
2 | 0.862 | 0.00769 | -0.126 | 112.131
2.5 | 0.932 | 0.00788 | -0.128 | 118.322
3 | 0.993 | 0.00805 | -0.13 | 123.283
3.5 | 1.058 | 0.00827 | -0.131 | 127.992
4 | 1.123 | 0.00855 | -0.133 | 131.373
4.5 | 1.186 | 0.0088 | -0.135 | 134.791
5 | 1.247 | 0.0091 | -0.136 | 137.047
5.5 | 1.31 | 0.02151 | -0.139 | 60.909
6 | 1.36 | 0.02252 | -0.14 | 60.397
6.5 | 1.402 | 0.02388 | -0.142 | 58.718
7 | 1.434 | 0.02516 | -0.143 | 56.992
7.5 | 1.448 | 0.0272 | -0.145 | 53.248
8 | 1.436 | 0.02926 | -0.146 | 49.082
8.5 | 1.367 | 0.03146 | -0.148 | 43.46
9 | 0.887 | 0.03312 | -0.149 | 26.788
9.5 | 0.762 | 0.09056 | -0.056 | 8.411
10 | 0.789 | 0.10277 | -0.062 | 7.682
10.5 | 0.818 | 0.10931 | -0.068 | 7.48
11 | 0.845 | 0.11516 | -0.07 | 7.338
11.5 | 0.872 | 0.11829 | -0.071 | 7.372
12 | 0.899 | 0.12686 | -0.072 | 7.088
12.5 | 0.928 | 0.12968 | -0.079 | 7.155

## 40. Re 750k Mach 0.50 (2)
BIGFOIL.COM POLAR EXPORT
NACA67A517
NACA67A517 |  |  |  | Cl Max: | -0.0425 | at alpha= | -11 | deg
XFOIL ncrit=9 |  |  |  | L/D Max: | -0.67826 | at alpha= | -11 | deg
Re: | 750000 |  |  | Cd Min: | 0.06266 | at alpha= | -11 | deg
Mach: | 0.5 |  |  | Cl=0 at alpha= | -99 | deg
|  |  |  | @ Cl=0.1, Cd= | 0.02443
|  |  |  | @ Cl=0.4, Cd= | 0.02443
|  |  |  | @ Cl=0.6, Cd= | 0.02443
alpha (deg) | Cl | Cd | Cm | Cl/Cd
-11 | -0.0425 | 0.06266 | -0.202 | -0.67826
-10.5 | -0.1014 | 0.04727 | -0.2108 | -2.1451
-10 | -0.144 | 0.04018 | -0.2098 | -3.5839
-9.5 | -0.1848 | 0.03479 | -0.2037 | -5.3119
-9 | -0.2109 | 0.03092 | -0.1955 | -6.8208
-8.5 | -0.2285 | 0.02725 | -0.186 | -8.3853
-8 | -0.2263 | 0.02428 | -0.1774 | -9.3204
-7.5 | -0.2598 | 0.02443 | -0.1605 | -10.6345

## 41. Re 1M Mach 0.00 (1)
BIGFOIL.COM POLAR EXPORT
NACA67A517
NACA67A517 |  |  |  | Cl Max: | 1.618 | at alpha= | 12.5 | deg
JavaFoil+Calcfoil stall+Eppler ext transition |  |  |  | L/D Max: | 167.568 | at alpha= | 5.5 | deg
Re: | 1000000 |  |  | Cd Min: | 0.00532 | at alpha= | -2.5 | deg
Mach: | 0 |  |  | Cl=0 at alpha= | -4.1693 | deg
|  |  |  | @ Cl=0.1, Cd= | 0.0087148
|  |  |  | @ Cl=0.4, Cd= | 0.0053439
|  |  |  | @ Cl=0.6, Cd= | 0.0057433
alpha (deg) | Cl | Cd | Cm | Cl/Cd
-20 | -0.742 | 0.18097 | -0.026 | -4.098
-19.5 | -0.755 | 0.17218 | -0.027 | -4.387
-19 | -0.768 | 0.16409 | -0.028 | -4.679
-18.5 | -0.779 | 0.15962 | -0.029 | -4.88
-18 | -0.788 | 0.149 | -0.03 | -5.29
-17.5 | -0.795 | 0.1427 | -0.03 | -5.573
-17 | -0.798 | 0.13102 | -0.029 | -6.089
-16.5 | -0.8 | 0.12429 | -0.03 | -6.436
-16 | -0.8 | 0.11797 | -0.031 | -6.781
-15.5 | -0.797 | 0.11069 | -0.032 | -7.201
-15 | -0.79 | 0.10521 | -0.032 | -7.509
-14.5 | -0.781 | 0.1001 | -0.034 | -7.804
-14 | -0.769 | 0.09404 | -0.035 | -8.172
-13.5 | -0.753 | 0.08807 | -0.037 | -8.546
-13 | -0.728 | 0.08316 | -0.038 | -8.76
-12.5 | -0.704 | 0.07757 | -0.041 | -9.074
-12 | -0.679 | 0.07055 | -0.045 | -9.623
-11.5 | -0.655 | 0.06173 | -0.05 | -10.605
-11 | -0.724 | 0.01656 | -0.074 | -43.703
-10.5 | -0.689 | 0.0147 | -0.076 | -46.882
-10 | -0.645 | 0.01407 | -0.077 | -45.883
-9.5 | -0.599 | 0.01335 | -0.079 | -44.872
-9 | -0.55 | 0.01278 | -0.08 | -43.046
-8.5 | -0.499 | 0.01225 | -0.082 | -40.761
-8 | -0.446 | 0.01179 | -0.083 | -37.867
-7.5 | -0.392 | 0.01134 | -0.085 | -34.567
-7 | -0.336 | 0.01095 | -0.086 | -30.695
-6.5 | -0.279 | 0.01058 | -0.088 | -26.338
-6 | -0.22 | 0.01014 | -0.089 | -21.738
-5.5 | -0.161 | 0.0098 | -0.091 | -16.452
-5 | -0.101 | 0.0095 | -0.092 | -10.661
-4.5 | -0.041 | 0.00922 | -0.094 | -4.4
-4 | 0.021 | 0.009 | -0.095 | 2.284
-3.5 | 0.082 | 0.00877 | -0.097 | 9.358
-3 | 0.144 | 0.00858 | -0.098 | 16.767
-2.5 | 0.205 | 0.00532 | -0.099 | 38.613
-2 | 0.268 | 0.00532 | -0.101 | 50.396
-1.5 | 0.33 | 0.00532 | -0.102 | 61.982
-1 | 0.392 | 0.00534 | -0.103 | 73.379
-0.5 | 0.454 | 0.00537 | -0.105 | 84.698
0 | 0.51 | 0.00563 | -0.106 | 90.654
0.5 | 0.571 | 0.00571 | -0.108 | 100.077
1 | 0.632 | 0.00578 | -0.109 | 109.366
1.5 | 0.692 | 0.00585 | -0.111 | 118.273
2 | 0.753 | 0.00567 | -0.112 | 132.747
2.5 | 0.813 | 0.0059 | -0.114 | 137.95
3 | 0.869 | 0.00603 | -0.115 | 144.044
3.5 | 0.927 | 0.00627 | -0.116 | 148.016
4 | 0.985 | 0.00639 | -0.118 | 154.228
4.5 | 1.043 | 0.0065 | -0.119 | 160.389
5 | 1.099 | 0.00668 | -0.12 | 164.603
5.5 | 1.155 | 0.00689 | -0.122 | 167.568
6 | 1.209 | 0.01671 | -0.123 | 72.34
6.5 | 1.259 | 0.01734 | -0.124 | 72.616
7 | 1.308 | 0.01808 | -0.126 | 72.384
7.5 | 1.355 | 0.01873 | -0.127 | 72.338
8 | 1.399 | 0.01946 | -0.128 | 71.908
8.5 | 1.44 | 0.02022 | -0.129 | 71.239
9 | 1.479 | 0.02153 | -0.13 | 68.703
9.5 | 1.514 | 0.02246 | -0.131 | 67.431
10 | 1.545 | 0.02343 | -0.133 | 65.94
10.5 | 1.569 | 0.02428 | -0.134 | 64.631
11 | 1.589 | 0.0254 | -0.135 | 62.551
11.5 | 1.604 | 0.02646 | -0.136 | 60.622
12 | 1.613 | 0.02758 | -0.137 | 58.506
12.5 | 1.618 | 0.02877 | -0.138 | 56.249
13 | 1.618 | 0.03012 | -0.139 | 53.733
13.5 | 1.613 | 0.03159 | -0.14 | 51.07
14 | 1.604 | 0.03324 | -0.141 | 48.24
14.5 | 1.589 | 0.03479 | -0.142 | 45.672
15 | 1.57 | 0.03679 | -0.142 | 42.669
15.5 | 1.546 | 0.03905 | -0.143 | 39.58
16 | 1.512 | 0.04324 | -0.143 | 34.959
16.5 | 1.33 | 0.09225 | -0.117 | 14.412
17 | 1.265 | 0.11668 | -0.104 | 10.841
17.5 | 1.219 | 0.13543 | -0.093 | 9.003

## 42. Re 1M Mach 0.00 (2)
BIGFOIL.COM POLAR EXPORT
NACA67A517
NACA67A517 |  |  |  | Cl Max: | 1.3503 | at alpha= | 18.5 | deg
XFOIL ncrit=9 |  |  |  | L/D Max: | 108.481 | at alpha= | 4.5 | deg
Re: | 1000000 |  |  | Cd Min: | 0.17811 | at alpha= | -20 | deg
Mach: | 0 |  |  | Cl=0 at alpha= | -4.7312 | deg
|  |  |  | @ Cl=0.1, Cd= | 0.01072
|  |  |  | @ Cl=0.4, Cd= | 0.0099623
|  |  |  | @ Cl=0.6, Cd= | 0.0089876
alpha (deg) | Cl | Cd | Cm | Cl/Cd
-20 | -0.2226 | 0.17811 | -0.1161 | -1.2498
-19.5 | -0.2212 | 0.16832 | -0.12 | -1.3142
-19 | -0.1999 | 0.16456 | -0.123 | -1.2148
-17.5 | -0.6076 | 0.05746 | -0.1677 | -10.5743
-17 | -0.6417 | 0.04783 | -0.172 | -13.4163
-16.5 | -0.6467 | 0.0429 | -0.1731 | -15.0746
-16 | -0.6625 | 0.03782 | -0.1721 | -17.5172
-15.5 | -0.6722 | 0.03388 | -0.1697 | -19.8406
-15 | -0.6574 | 0.03225 | -0.1677 | -20.3845
-14.5 | -0.6608 | 0.02883 | -0.1638 | -22.9206
-14 | -0.6479 | 0.02685 | -0.1605 | -24.1304
-13.5 | -0.6331 | 0.02466 | -0.1571 | -25.6732
-13 | -0.6107 | 0.02316 | -0.154 | -26.3687
-12.5 | -0.5846 | 0.02189 | -0.1512 | -26.7063
-12 | -0.5544 | 0.02055 | -0.1487 | -26.9781
-11.5 | -0.5241 | 0.01845 | -0.1464 | -28.4065
-11 | -0.4906 | 0.01729 | -0.1441 | -28.3748
-10.5 | -0.4538 | 0.01645 | -0.1422 | -27.5866
-10 | -0.4156 | 0.01567 | -0.1403 | -26.522
-9.5 | -0.3764 | 0.01492 | -0.1384 | -25.2279
-9 | -0.3359 | 0.0143 | -0.1367 | -23.4895
-8.5 | -0.299 | 0.01352 | -0.1343 | -22.1154
-8 | -0.2594 | 0.01313 | -0.1323 | -19.7563
-7.5 | -0.2179 | 0.01278 | -0.1305 | -17.0501
-7 | -0.1816 | 0.01233 | -0.1276 | -14.7283
-6.5 | -0.1428 | 0.01215 | -0.1251 | -11.7531
-6 | -0.1081 | 0.01188 | -0.1216 | -9.0993
-5.5 | -0.0661 | 0.01173 | -0.1196 | -5.6351
-5 | -0.0243 | 0.01146 | -0.1176 | -2.1204
-4.5 | 0.0209 | 0.01119 | -0.1161 | 1.8677
-4 | 0.0661 | 0.01096 | -0.1147 | 6.031
-3.5 | 0.1014 | 0.01071 | -0.1114 | 9.4678
-3 | 0.1198 | 0.01023 | -0.1048 | 11.7107
-2.5 | 0.1319 | 0.00948 | -0.0969 | 13.9135
-2 | 0.1564 | 0.00862 | -0.0911 | 18.1439
-1.5 | 0.2134 | 0.00874 | -0.0917 | 24.4165
-1 | 0.2727 | 0.00883 | -0.0928 | 30.8834
-0.5 | 0.3331 | 0.00904 | -0.094 | 36.8473
0 | 0.3313 | 0.00996 | -0.082 | 33.2631
0.5 | 0.3811 | 0.01002 | -0.081 | 38.0339
1 | 0.4499 | 0.00981 | -0.0843 | 45.8614
1.5 | 0.5245 | 0.00946 | -0.0888 | 55.444
2 | 0.6092 | 0.00893 | -0.0954 | 68.2195
2.5 | 0.649 | 0.00882 | -0.0924 | 73.5828
3 | 0.711 | 0.00827 | -0.0941 | 85.9734
3.5 | 0.7736 | 0.00778 | -0.0958 | 99.4344
4 | 0.8028 | 0.00754 | -0.0904 | 106.4721
4.5 | 0.8212 | 0.00757 | -0.083 | 108.4808
5 | 0.8198 | 0.00824 | -0.072 | 99.4903
5.5 | 0.8406 | 0.00871 | -0.0655 | 96.5098
6 | 0.8338 | 0.0101 | -0.0542 | 82.5545
6.5 | 0.8183 | 0.01212 | -0.0419 | 67.5165
7 | 0.8139 | 0.01415 | -0.0324 | 57.5194
7.5 | 0.8208 | 0.01595 | -0.0251 | 51.4608
8 | 0.8353 | 0.01762 | -0.0195 | 47.4064
8.5 | 0.8563 | 0.01916 | -0.0151 | 44.6921
9 | 0.8807 | 0.02065 | -0.0115 | 42.6489
9.5 | 0.9048 | 0.02218 | -0.0079 | 40.7935
10 | 0.9332 | 0.02357 | -0.005 | 39.5927
10.5 | 0.9655 | 0.02478 | -0.0028 | 38.9629
11 | 0.9977 | 0.02598 | -0.0005 | 38.4026
11.5 | 1.0266 | 0.02729 | 0.0022 | 37.6182
12 | 1.0707 | 0.02862 | 0.0015 | 37.4109
13 | 1.1468 | 0.03193 | 0.0015 | 35.9161
13.5 | 1.1723 | 0.0339 | 0.0037 | 34.5811
14 | 1.2036 | 0.0355 | 0.0051 | 33.9042
14.5 | 1.2262 | 0.03779 | 0.0073 | 32.4477
15 | 1.2529 | 0.0398 | 0.0088 | 31.4799
15.5 | 1.2723 | 0.04248 | 0.0108 | 29.9506
16 | 1.2935 | 0.0451 | 0.0124 | 28.6807
16.5 | 1.3097 | 0.04822 | 0.0142 | 27.1609
17 | 1.3176 | 0.05226 | 0.0161 | 25.2124
17.5 | 1.3332 | 0.05575 | 0.0171 | 23.9139
18 | 1.3449 | 0.05974 | 0.018 | 22.5126
18.5 | 1.3503 | 0.06458 | 0.0187 | 20.909
19 | 1.3458 | 0.0708 | 0.019 | 19.0085
19.5 | 1.3388 | 0.07766 | 0.0185 | 17.2392
20 | 1.3368 | 0.08421 | 0.0174 | 15.8746

## 43. Re 1M Mach 0.10 (1)
BIGFOIL.COM POLAR EXPORT
NACA67A517
NACA67A517 |  |  |  | Cl Max: | 1.609 | at alpha= | 12.5 | deg
JavaFoil+Calcfoil stall+Eppler ext transition |  |  |  | L/D Max: | 167.618 | at alpha= | 5.5 | deg
Re: | 1000000 |  |  | Cd Min: | 0.00533 | at alpha= | -2.5 | deg
Mach: | 0.1 |  |  | Cl=0 at alpha= | -4.1693 | deg
|  |  |  | @ Cl=0.1, Cd= | 0.0087571
|  |  |  | @ Cl=0.4, Cd= | 0.005371
|  |  |  | @ Cl=0.6, Cd= | 0.0057598
alpha (deg) | Cl | Cd | Cm | Cl/Cd
-20 | -0.698 | 0.18796 | -0.026 | -3.716
-19.5 | -0.716 | 0.17825 | -0.027 | -4.015
-19 | -0.731 | 0.16916 | -0.028 | -4.324
-18.5 | -0.746 | 0.15972 | -0.029 | -4.67
-18 | -0.759 | 0.15119 | -0.029 | -5.018
-17.5 | -0.769 | 0.14296 | -0.03 | -5.378
-17 | -0.777 | 0.13731 | -0.031 | -5.66
-16.5 | -0.781 | 0.12533 | -0.03 | -6.228
-16 | -0.783 | 0.11845 | -0.031 | -6.613
-15.5 | -0.783 | 0.11245 | -0.032 | -6.961
-15 | -0.779 | 0.10656 | -0.033 | -7.314
-14.5 | -0.772 | 0.10087 | -0.033 | -7.65
-14 | -0.761 | 0.0952 | -0.035 | -7.997
-13.5 | -0.747 | 0.08925 | -0.036 | -8.367
-13 | -0.724 | 0.08443 | -0.037 | -8.575
-12.5 | -0.7 | 0.07866 | -0.04 | -8.9
-12 | -0.675 | 0.07245 | -0.043 | -9.314
-11.5 | -0.649 | 0.06531 | -0.047 | -9.934
-11 | -0.721 | 0.01716 | -0.074 | -42.017
-10.5 | -0.689 | 0.01496 | -0.076 | -46.034
-10 | -0.646 | 0.0142 | -0.078 | -45.484
-9.5 | -0.6 | 0.01346 | -0.079 | -44.594
-9 | -0.551 | 0.01289 | -0.081 | -42.766
-8.5 | -0.501 | 0.01233 | -0.082 | -40.598
-8 | -0.448 | 0.01188 | -0.084 | -37.697
-7.5 | -0.393 | 0.01142 | -0.085 | -34.442
-7 | -0.337 | 0.01102 | -0.087 | -30.608
-6.5 | -0.28 | 0.01064 | -0.088 | -26.296
-6 | -0.221 | 0.01018 | -0.09 | -21.754
-5.5 | -0.162 | 0.00983 | -0.091 | -16.474
-5 | -0.102 | 0.00954 | -0.093 | -10.655
-4.5 | -0.041 | 0.00925 | -0.094 | -4.409
-4 | 0.021 | 0.00902 | -0.096 | 2.289
-3.5 | 0.082 | 0.00882 | -0.097 | 9.352
-3 | 0.145 | 0.0086 | -0.098 | 16.815
-2.5 | 0.206 | 0.00533 | -0.1 | 38.705
-2 | 0.269 | 0.00534 | -0.101 | 50.395
-1.5 | 0.332 | 0.00535 | -0.103 | 61.981
-1 | 0.394 | 0.00537 | -0.104 | 73.44
-0.5 | 0.457 | 0.00538 | -0.105 | 84.813
0 | 0.513 | 0.00565 | -0.107 | 90.793
0.5 | 0.574 | 0.00573 | -0.108 | 100.122
1 | 0.635 | 0.0058 | -0.11 | 109.505
1.5 | 0.696 | 0.00588 | -0.111 | 118.292
2 | 0.756 | 0.0057 | -0.113 | 132.701
2.5 | 0.817 | 0.00592 | -0.114 | 138.012
3 | 0.873 | 0.00606 | -0.116 | 143.94
3.5 | 0.932 | 0.0063 | -0.117 | 147.776
4 | 0.99 | 0.00642 | -0.118 | 154.245
4.5 | 1.047 | 0.00656 | -0.12 | 159.703
5 | 1.104 | 0.00674 | -0.121 | 163.925
5.5 | 1.16 | 0.00692 | -0.122 | 167.618
6 | 1.214 | 0.01686 | -0.124 | 72.016
6.5 | 1.265 | 0.01748 | -0.125 | 72.38
7 | 1.314 | 0.01817 | -0.126 | 72.314
7.5 | 1.36 | 0.01884 | -0.127 | 72.173
8 | 1.404 | 0.01963 | -0.129 | 71.516
8.5 | 1.445 | 0.02038 | -0.13 | 70.896
9 | 1.483 | 0.02178 | -0.131 | 68.062
9.5 | 1.517 | 0.02271 | -0.132 | 66.814
10 | 1.547 | 0.0237 | -0.133 | 65.261
10.5 | 1.57 | 0.0246 | -0.134 | 63.807
11 | 1.587 | 0.02575 | -0.135 | 61.652
11.5 | 1.6 | 0.02672 | -0.137 | 59.887
12 | 1.607 | 0.02799 | -0.138 | 57.434
12.5 | 1.609 | 0.02935 | -0.139 | 54.83
13 | 1.606 | 0.03069 | -0.14 | 52.318
13.5 | 1.597 | 0.03225 | -0.141 | 49.517
14 | 1.583 | 0.03399 | -0.141 | 46.563
14.5 | 1.564 | 0.03555 | -0.142 | 43.982
15 | 1.539 | 0.03793 | -0.143 | 40.583
15.5 | 1.508 | 0.04066 | -0.143 | 37.086
16 | 1.346 | 0.07793 | -0.123 | 17.277
16.5 | 1.24 | 0.11962 | -0.097 | 10.368
17 | 1.202 | 0.13161 | -0.091 | 9.134
17.5 | 1.165 | 0.14264 | -0.086 | 8.17

## 44. Re 1M Mach 0.10 (2)
BIGFOIL.COM POLAR EXPORT
NACA67A517
NACA67A517 |  |  |  | Cl Max: | 1.3383 | at alpha= | 18.5 | deg
XFOIL ncrit=9 |  |  |  | L/D Max: | 105.64 | at alpha= | 4.5 | deg
Re: | 1000000 |  |  | Cd Min: | 0.08851 | at alpha= | 20 | deg
Mach: | 0.1 |  |  | Cl=0 at alpha= | -99 | deg
|  |  |  | @ Cl=0.1, Cd= | 0.01004
|  |  |  | @ Cl=0.4, Cd= | 0.010009
|  |  |  | @ Cl=0.6, Cd= | 0.0090673
alpha (deg) | Cl | Cd | Cm | Cl/Cd
0 | 0.3169 | 0.01004 | -0.0792 | 31.5637
0.5 | 0.3771 | 0.01008 | -0.0801 | 37.4107
1 | 0.448 | 0.00986 | -0.0838 | 45.4361
1.5 | 0.525 | 0.00951 | -0.0888 | 55.205
2 | 0.6114 | 0.009 | -0.0956 | 67.9333
2.5 | 0.6243 | 0.00902 | -0.0869 | 69.2129
3 | 0.7103 | 0.00832 | -0.0935 | 85.3726
3.5 | 0.76 | 0.00791 | -0.0924 | 96.0809
4 | 0.8033 | 0.00761 | -0.09 | 105.5585
4.5 | 0.8166 | 0.00773 | -0.0815 | 105.6404
5 | 0.8183 | 0.00837 | -0.0711 | 97.7658
5.5 | 0.8392 | 0.00885 | -0.0646 | 94.8249
6 | 0.8319 | 0.01029 | -0.0531 | 80.8455
6.5 | 0.8167 | 0.01233 | -0.0409 | 66.2368
7 | 0.8128 | 0.01437 | -0.0314 | 56.5623
7.5 | 0.82 | 0.01618 | -0.0242 | 50.6799
8 | 0.8347 | 0.01787 | -0.0186 | 46.7096
8.5 | 0.8558 | 0.01943 | -0.0142 | 44.0453
9 | 0.8808 | 0.02093 | -0.0106 | 42.0831
9.5 | 0.9046 | 0.0225 | -0.0069 | 40.2044
10 | 0.9333 | 0.02391 | -0.004 | 39.0339
10.5 | 0.9661 | 0.02513 | -0.0018 | 38.4441
11 | 0.9981 | 0.02637 | 0.0006 | 37.8498
12.5 | 1.1141 | 0.03101 | 0.0014 | 35.9271
13 | 1.1474 | 0.03248 | 0.0029 | 35.3264
13.5 | 1.1734 | 0.03447 | 0.005 | 34.0412
14 | 1.2034 | 0.03623 | 0.0066 | 33.2156
14.5 | 1.2264 | 0.03855 | 0.0088 | 31.8132
15 | 1.2506 | 0.04083 | 0.0106 | 30.6294
15.5 | 1.2707 | 0.04354 | 0.0125 | 29.1847
16 | 1.2911 | 0.04632 | 0.0142 | 27.8735
16.5 | 1.3032 | 0.04992 | 0.0161 | 26.1058
17 | 1.3132 | 0.05391 | 0.0178 | 24.3591
17.5 | 1.3266 | 0.05775 | 0.0189 | 22.9714
18 | 1.3366 | 0.06206 | 0.0196 | 21.5372
18.5 | 1.3383 | 0.0675 | 0.0202 | 19.8267
19 | 1.3259 | 0.0749 | 0.0201 | 17.7023
19.5 | 1.3253 | 0.08122 | 0.0193 | 16.3174
20 | 1.3197 | 0.08851 | 0.0177 | 14.9102

## 45. Re 1M Mach 0.25 (1)
BIGFOIL.COM POLAR EXPORT
NACA67A517
NACA67A517 |  |  |  | Cl Max: | 1.565 | at alpha= | 11 | deg
JavaFoil+Calcfoil stall+Eppler ext transition |  |  |  | L/D Max: | 165.619 | at alpha= | 5.5 | deg
Re: | 1000000 |  |  | Cd Min: | 0.00545 | at alpha= | -2.5 | deg
Mach: | 0.25 |  |  | Cl=0 at alpha= | -4.1667 | deg
|  |  |  | @ Cl=0.1, Cd= | 0.0089252
|  |  |  | @ Cl=0.4, Cd= | 0.0054788
|  |  |  | @ Cl=0.6, Cd= | 0.005864
alpha (deg) | Cl | Cd | Cm | Cl/Cd
-19 | -0.393 | 0.20669 | -0.027 | -1.903
-18.5 | -0.444 | 0.19197 | -0.027 | -2.315
-18 | -0.491 | 0.17925 | -0.028 | -2.742
-17.5 | -0.534 | 0.17268 | -0.029 | -3.095
-17 | -0.573 | 0.15945 | -0.03 | -3.597
-16.5 | -0.608 | 0.14463 | -0.031 | -4.205
-16 | -0.638 | 0.13622 | -0.032 | -4.683
-15.5 | -0.662 | 0.12832 | -0.033 | -5.163
-15 | -0.681 | 0.11847 | -0.034 | -5.751
-14.5 | -0.692 | 0.10879 | -0.03 | -6.357
-14 | -0.699 | 0.10136 | -0.033 | -6.899
-13.5 | -0.699 | 0.0952 | -0.034 | -7.348
-13 | -0.688 | 0.08881 | -0.036 | -7.747
-12.5 | -0.673 | 0.08302 | -0.038 | -8.101
-12 | -0.653 | 0.07799 | -0.04 | -8.379
-11.5 | -0.63 | 0.07232 | -0.042 | -8.715
-11 | -0.605 | 0.06664 | -0.045 | -9.077
-10.5 | -0.577 | 0.06083 | -0.049 | -9.48
-10 | -0.645 | 0.01521 | -0.079 | -42.366
-9.5 | -0.604 | 0.01411 | -0.081 | -42.766
-9 | -0.557 | 0.01344 | -0.083 | -41.444
-8.5 | -0.507 | 0.01286 | -0.084 | -39.466
-8 | -0.455 | 0.01231 | -0.086 | -36.979
-7.5 | -0.401 | 0.01181 | -0.087 | -33.923
-7 | -0.344 | 0.01131 | -0.089 | -30.444
-6.5 | -0.286 | 0.01092 | -0.09 | -26.19
-6 | -0.227 | 0.01048 | -0.092 | -21.618
-5.5 | -0.166 | 0.01009 | -0.093 | -16.436
-5 | -0.104 | 0.00975 | -0.095 | -10.69
-4.5 | -0.042 | 0.00942 | -0.097 | -4.437
-4 | 0.021 | 0.00919 | -0.098 | 2.306
-3.5 | 0.085 | 0.00898 | -0.099 | 9.428
-3 | 0.148 | 0.00875 | -0.101 | 16.955
-2.5 | 0.212 | 0.00545 | -0.102 | 38.849
-2 | 0.276 | 0.00545 | -0.104 | 50.695
-1.5 | 0.34 | 0.00546 | -0.105 | 62.271
-1 | 0.404 | 0.00548 | -0.106 | 73.786
-0.5 | 0.468 | 0.0055 | -0.108 | 85.188
0 | 0.526 | 0.00576 | -0.11 | 91.33
0.5 | 0.589 | 0.00585 | -0.111 | 100.628
1 | 0.652 | 0.00593 | -0.113 | 109.843
1.5 | 0.714 | 0.00601 | -0.114 | 118.728
2 | 0.776 | 0.0061 | -0.115 | 127.294
2.5 | 0.839 | 0.00621 | -0.117 | 135.095
3 | 0.896 | 0.00612 | -0.118 | 146.466
3.5 | 0.956 | 0.00637 | -0.12 | 150.067
4 | 1.015 | 0.0065 | -0.121 | 156.309
4.5 | 1.074 | 0.00677 | -0.123 | 158.771
5 | 1.132 | 0.00695 | -0.124 | 162.843
5.5 | 1.189 | 0.00718 | -0.126 | 165.619
6 | 1.243 | 0.01752 | -0.127 | 70.928
6.5 | 1.294 | 0.01831 | -0.128 | 70.643
7 | 1.342 | 0.01904 | -0.13 | 70.468
7.5 | 1.387 | 0.01972 | -0.131 | 70.331
8 | 1.428 | 0.02067 | -0.132 | 69.093
8.5 | 1.466 | 0.02204 | -0.133 | 66.531
9 | 1.499 | 0.02299 | -0.134 | 65.222
9.5 | 1.528 | 0.02414 | -0.136 | 63.278
10 | 1.55 | 0.02522 | -0.137 | 61.442
10.5 | 1.561 | 0.02656 | -0.138 | 58.768
11 | 1.565 | 0.02785 | -0.139 | 56.181
11.5 | 1.56 | 0.02918 | -0.14 | 53.463
12 | 1.547 | 0.03071 | -0.141 | 50.379
12.5 | 1.525 | 0.03234 | -0.142 | 47.146
13 | 1.493 | 0.03433 | -0.143 | 43.5
13.5 | 1.45 | 0.03655 | -0.144 | 39.683
14 | 1.211 | 0.09076 | -0.103 | 13.342
14.5 | 1.137 | 0.10911 | -0.085 | 10.424
15 | 1.08 | 0.12072 | -0.079 | 8.946
15.5 | 1.021 | 0.1313 | -0.076 | 7.778
16 | 0.959 | 0.139 | -0.076 | 6.896

## 46. Re 1M Mach 0.25 (2)
BIGFOIL.COM POLAR EXPORT
NACA67A517
NACA67A517 |  |  |  | Cl Max: | 1.2773 | at alpha= | 17.5 | deg
XFOIL ncrit=9 |  |  |  | L/D Max: | 88.5553 | at alpha= | 4.5 | deg
Re: | 1000000 |  |  | Cd Min: | 0.14935 | at alpha= | -17.5 | deg
Mach: | 0.25 |  |  | Cl=0 at alpha= | -4.8293 | deg
|  |  |  | @ Cl=0.1, Cd= | 0.011509
|  |  |  | @ Cl=0.4, Cd= | 0.010269
|  |  |  | @ Cl=0.6, Cd= | 0.0095897
alpha (deg) | Cl | Cd | Cm | Cl/Cd
-17.5 | -0.1475 | 0.14935 | -0.1375 | -0.98761
-16.5 | -0.135 | 0.13365 | -0.145 | -1.0101
-16 | -0.1133 | 0.12957 | -0.1475 | -0.87443
-15.5 | -0.1179 | 0.11976 | -0.1525 | -0.98447
-14.5 | -0.3823 | 0.05426 | -0.1806 | -7.0457
-14 | -0.4419 | 0.04279 | -0.1847 | -10.3272
-13.5 | -0.4867 | 0.03572 | -0.1822 | -13.6254
-13 | -0.5128 | 0.03088 | -0.1771 | -16.6062
-12.5 | -0.5198 | 0.02764 | -0.1718 | -18.8061
-12 | -0.514 | 0.025 | -0.1667 | -20.56
-11.5 | -0.4993 | 0.02259 | -0.1621 | -22.1027
-11 | -0.4775 | 0.01991 | -0.1582 | -23.9829
-10.5 | -0.4442 | 0.01847 | -0.1553 | -24.0498
-10 | -0.4066 | 0.01733 | -0.1527 | -23.4622
-9.5 | -0.3669 | 0.01628 | -0.1504 | -22.5369
-9 | -0.3261 | 0.01541 | -0.1482 | -21.1616
-8.5 | -0.2852 | 0.01482 | -0.1458 | -19.2443
-8 | -0.2496 | 0.0139 | -0.1426 | -17.9568
-7.5 | -0.2081 | 0.01345 | -0.1402 | -15.4721
-7 | -0.1664 | 0.01308 | -0.1378 | -12.7217
-6.5 | -0.1302 | 0.01256 | -0.1343 | -10.3662
-6 | -0.092 | 0.01228 | -0.1311 | -7.4919
-5.5 | -0.0548 | 0.01207 | -0.1276 | -4.5402
-5 | -0.0157 | 0.01182 | -0.1243 | -1.3283
-4.5 | 0.0303 | 0.01162 | -0.1225 | 2.6076
-4 | 0.0682 | 0.01163 | -0.1192 | 5.8641
-3.5 | 0.0911 | 0.01164 | -0.1128 | 7.8265
-3 | 0.1094 | 0.01137 | -0.1055 | 9.6218
-2.5 | 0.1331 | 0.01047 | -0.0996 | 12.7125
-1.5 | 0.1172 | 0.01018 | -0.0739 | 11.5128
-1 | 0.1753 | 0.01027 | -0.0742 | 17.0691
-0.5 | 0.2393 | 0.01028 | -0.0757 | 23.2782
0 | 0.2346 | 0.01166 | -0.0637 | 20.1201
0.5 | 0.372 | 0.01035 | -0.0791 | 35.942
1 | 0.4484 | 0.01013 | -0.0835 | 44.2646
1.5 | 0.5209 | 0.00998 | -0.0872 | 52.1944
2 | 0.5162 | 0.01028 | -0.0747 | 50.214
2.5 | 0.6036 | 0.00956 | -0.0811 | 63.1381
3 | 0.7161 | 0.00859 | -0.0927 | 83.3644
3.5 | 0.7132 | 0.00891 | -0.0805 | 80.0449
4 | 0.7567 | 0.00868 | -0.0778 | 87.1774
4.5 | 0.7846 | 0.00886 | -0.0722 | 88.5553
5 | 0.804 | 0.00928 | -0.0651 | 86.6379
5.5 | 0.8294 | 0.00972 | -0.0591 | 85.3292
6 | 0.8231 | 0.01129 | -0.0477 | 72.9052
6.5 | 0.81 | 0.01346 | -0.0358 | 60.1783
7 | 0.8083 | 0.01557 | -0.0267 | 51.9139
7.5 | 0.8175 | 0.01744 | -0.0197 | 46.875
8 | 0.8322 | 0.01926 | -0.0138 | 43.2087
8.5 | 0.8538 | 0.02093 | -0.0093 | 40.7931
9 | 0.8785 | 0.02259 | -0.0054 | 38.8889
9.5 | 0.9042 | 0.02426 | -0.0018 | 37.2712
10 | 0.9351 | 0.02573 | 0.0011 | 36.3428
10.5 | 0.9681 | 0.02716 | 0.0036 | 35.6443
11 | 1.0012 | 0.02852 | 0.0062 | 35.1052
11.5 | 1.0313 | 0.03007 | 0.009 | 34.2966
12 | 1.064 | 0.03168 | 0.0112 | 33.5859
12.5 | 1.1172 | 0.03386 | 0.0081 | 32.9947
13.5 | 1.1735 | 0.03814 | 0.0126 | 30.7682
14 | 1.1968 | 0.04075 | 0.015 | 29.3693
14.5 | 1.2182 | 0.04362 | 0.0173 | 27.9276
15 | 1.2361 | 0.04691 | 0.0196 | 26.3505
15.5 | 1.2542 | 0.0503 | 0.0215 | 24.9344
16 | 1.2602 | 0.05496 | 0.0236 | 22.9294
16.5 | 1.2683 | 0.0597 | 0.025 | 21.2446
17 | 1.2737 | 0.06494 | 0.026 | 19.6135
17.5 | 1.2773 | 0.07068 | 0.0263 | 18.0716
18 | 1.2741 | 0.07748 | 0.0258 | 16.4442
18.5 | 1.2546 | 0.08668 | 0.0243 | 14.4739
19 | 1.2418 | 0.09557 | 0.0217 | 12.9936
19.5 | 1.2285 | 0.10494 | 0.0182 | 11.7067
20 | 1.2084 | 0.11572 | 0.0134 | 10.4424

## 47. Re 1M Mach 0.50 (1)
BIGFOIL.COM POLAR EXPORT
NACA67A517
NACA67A517 |  |  |  | Cl Max: | 1.449 | at alpha= | 7.5 | deg
JavaFoil+Calcfoil stall+Eppler ext transition |  |  |  | L/D Max: | 155.194 | at alpha= | 5 | deg
Re: | 1000000 |  |  | Cd Min: | 0.00599 | at alpha= | -2 | deg
Mach: | 0.5 |  |  | Cl=0 at alpha= | -4.1667 | deg
|  |  |  | @ Cl=0.1, Cd= | 0.009688
|  |  |  | @ Cl=0.4, Cd= | 0.0060197
|  |  |  | @ Cl=0.6, Cd= | 0.006328
alpha (deg) | Cl | Cd | Cm | Cl/Cd
-20 | -0.892 | 0.20003 | -0.034 | -4.46
-19.5 | -0.865 | 0.19334 | -0.034 | -4.472
-19 | -0.837 | 0.18718 | -0.035 | -4.472
-18.5 | -0.809 | 0.18841 | -0.036 | -4.296
-18 | -0.78 | 0.17872 | -0.035 | -4.364
-17.5 | -0.752 | 0.17339 | -0.035 | -4.336
-17 | -0.724 | 0.16996 | -0.036 | -4.261
-16.5 | -0.696 | 0.1646 | -0.037 | -4.231
-16 | -0.669 | 0.1588 | -0.038 | -4.211
-15.5 | -0.641 | 0.14802 | -0.039 | -4.33
-15 | -0.611 | 0.14505 | -0.037 | -4.215
-14.5 | -0.583 | 0.1371 | -0.038 | -4.255
-14 | -0.555 | 0.13302 | -0.038 | -4.176
-13.5 | -0.527 | 0.12909 | -0.039 | -4.086
-13 | -0.499 | 0.12752 | -0.04 | -3.917
-12.5 | -0.471 | 0.11946 | -0.041 | -3.946
-12 | -0.442 | 0.11402 | -0.038 | -3.88
-11.5 | -0.414 | 0.11152 | -0.039 | -3.714
-11 | -0.386 | 0.10844 | -0.04 | -3.561
-10.5 | -0.358 | 0.0988 | -0.04 | -3.624
-10 | -0.329 | 0.09222 | -0.038 | -3.572
-9.5 | -0.302 | 0.06925 | -0.041 | -4.355
-9 | -0.274 | 0.06342 | -0.043 | -4.313
-8.5 | -0.384 | 0.05754 | -0.045 | -6.669
-8 | -0.375 | 0.05183 | -0.052 | -7.233
-7.5 | -0.413 | 0.01396 | -0.096 | -29.599
-7 | -0.365 | 0.01313 | -0.098 | -27.77
-6.5 | -0.308 | 0.01245 | -0.1 | -24.748
-6 | -0.247 | 0.01184 | -0.102 | -20.822
-5.5 | -0.182 | 0.01125 | -0.104 | -16.166
-5 | -0.115 | 0.0108 | -0.105 | -10.63
-4.5 | -0.046 | 0.01036 | -0.107 | -4.459
-4 | 0.023 | 0.01004 | -0.109 | 2.338
-3.5 | 0.094 | 0.00971 | -0.11 | 9.672
-3 | 0.165 | 0.00945 | -0.112 | 17.438
-2.5 | 0.236 | 0.00921 | -0.114 | 25.624
-2 | 0.307 | 0.00599 | -0.114 | 51.22
-1.5 | 0.377 | 0.00601 | -0.116 | 62.758
-1 | 0.448 | 0.00604 | -0.117 | 74.164
-0.5 | 0.519 | 0.00605 | -0.119 | 85.775
0 | 0.586 | 0.00631 | -0.121 | 92.822
0.5 | 0.656 | 0.0064 | -0.123 | 102.487
1 | 0.726 | 0.00654 | -0.124 | 110.873
1.5 | 0.796 | 0.00667 | -0.126 | 119.312
2 | 0.865 | 0.00678 | -0.128 | 127.664
2.5 | 0.935 | 0.00695 | -0.129 | 134.635
3 | 0.996 | 0.00712 | -0.131 | 139.872
3.5 | 1.062 | 0.0073 | -0.133 | 145.395
4 | 1.126 | 0.00753 | -0.134 | 149.532
4.5 | 1.19 | 0.00777 | -0.136 | 153.196
5 | 1.252 | 0.00807 | -0.138 | 155.194
5.5 | 1.311 | 0.02032 | -0.139 | 64.489
6 | 1.361 | 0.02138 | -0.141 | 63.636
6.5 | 1.403 | 0.02247 | -0.142 | 62.454
7 | 1.434 | 0.02361 | -0.144 | 60.744
7.5 | 1.449 | 0.02573 | -0.145 | 56.321
8 | 1.437 | 0.02762 | -0.147 | 52.019
8.5 | 1.368 | 0.02969 | -0.148 | 46.074
9 | 0.888 | 0.03188 | -0.149 | 27.87
9.5 | 0.763 | 0.0785 | -0.065 | 9.721
10 | 0.79 | 0.09677 | -0.062 | 8.159
10.5 | 0.818 | 0.10385 | -0.069 | 7.875
11 | 0.845 | 0.1083 | -0.071 | 7.804
11.5 | 0.872 | 0.11066 | -0.071 | 7.882
12 | 0.899 | 0.11816 | -0.073 | 7.61
12.5 | 0.928 | 0.12057 | -0.079 | 7.696

## 48. Re 1M Mach 0.50 (2)
BIGFOIL.COM POLAR EXPORT
NACA67A517
NACA67A517 |  |  |  | Cl Max: | 1.0848 | at alpha= | 13.5 | deg
XFOIL ncrit=9 |  |  |  | L/D Max: | 59.8074 | at alpha= | 5.5 | deg
Re: | 1000000 |  |  | Cd Min: | 0.19416 | at alpha= | 18.5 | deg
Mach: | 0.5 |  |  | Cl=0 at alpha= | -99 | deg
|  |  |  | @ Cl=0.1, Cd= | 0.01379
|  |  |  | @ Cl=0.4, Cd= | 0.014582
|  |  |  | @ Cl=0.6, Cd= | 0.012867
alpha (deg) | Cl | Cd | Cm | Cl/Cd
0 | 0.1644 | 0.01379 | -0.0534 | 11.9217
0.5 | 0.2374 | 0.01367 | -0.0546 | 17.3665
2 | 0.3703 | 0.01481 | -0.0438 | 25.0034
2.5 | 0.4483 | 0.01421 | -0.0464 | 31.5482
3 | 0.5296 | 0.01355 | -0.0495 | 39.0849
3.5 | 0.6151 | 0.01272 | -0.0533 | 48.3569
4 | 0.6636 | 0.01285 | -0.0504 | 51.642
4.5 | 0.7078 | 0.01318 | -0.0467 | 53.7026
5 | 0.7713 | 0.01298 | -0.046 | 59.4222
5.5 | 0.8074 | 0.0135 | -0.0405 | 59.8074
6 | 0.802 | 0.0156 | -0.0287 | 51.4103
6.5 | 0.7981 | 0.01806 | -0.0181 | 44.1916
7.5 | 0.8142 | 0.02287 | -0.0022 | 35.6012
9 | 0.8781 | 0.0299 | 0.0138 | 29.3679
9.5 | 0.9105 | 0.03207 | 0.0176 | 28.391
10 | 0.9427 | 0.0344 | 0.0213 | 27.4041
10.5 | 0.9781 | 0.0367 | 0.0245 | 26.6512
11 | 1.0056 | 0.03956 | 0.0284 | 25.4196
11.5 | 1.0301 | 0.04282 | 0.032 | 24.0565
12 | 1.0539 | 0.04631 | 0.0356 | 22.7575
12.5 | 1.0675 | 0.05071 | 0.0393 | 21.0511
13 | 1.0783 | 0.05548 | 0.0427 | 19.4358
13.5 | 1.0848 | 0.06197 | 0.0439 | 17.5052
15 | 1.0463 | 0.0899 | 0.0387 | 11.6385
15.5 | 1.0112 | 0.10288 | 0.033 | 9.8289
16 | 0.9792 | 0.11656 | 0.0254 | 8.4008
16.5 | 0.9453 | 0.13143 | 0.0161 | 7.1924
17 | 0.9128 | 0.14701 | 0.0062 | 6.2091
17.5 | 0.883 | 0.1629 | -0.0037 | 5.4205
18 | 0.8599 | 0.1783 | -0.0129 | 4.8228
18.5 | 0.8412 | 0.19416 | -0.022 | 4.3325

## 49. Re 2M Mach 0.00 (1)
BIGFOIL.COM POLAR EXPORT
NACA67A517
NACA67A517 |  |  |  | Cl Max: | 1.622 | at alpha= | 13 | deg
JavaFoil+Calcfoil stall+Eppler ext transition |  |  |  | L/D Max: | 199.851 | at alpha= | 4.5 | deg
Re: | 2000000 |  |  | Cd Min: | 0.00415 | at alpha= | -2.5 | deg
Mach: | 0 |  |  | Cl=0 at alpha= | -4.1693 | deg
|  |  |  | @ Cl=0.1, Cd= | 0.0074206
|  |  |  | @ Cl=0.4, Cd= | 0.0041632
|  |  |  | @ Cl=0.6, Cd= | 0.0044382
alpha (deg) | Cl | Cd | Cm | Cl/Cd
-17.5 | -0.797 | 0.13444 | -0.032 | -5.927
-17 | -0.803 | 0.12124 | -0.033 | -6.619
-16.5 | -0.805 | 0.1154 | -0.034 | -6.973
-16 | -0.806 | 0.10786 | -0.036 | -7.471
-15.5 | -0.804 | 0.10124 | -0.037 | -7.94
-15 | -0.798 | 0.09541 | -0.039 | -8.365
-14.5 | -0.792 | 0.0877 | -0.042 | -9.032
-14 | -0.782 | 0.08111 | -0.044 | -9.638
-13.5 | -0.773 | 0.07096 | -0.048 | -10.895
-13 | -0.824 | 0.02915 | -0.064 | -28.259
-12.5 | -0.832 | 0.01759 | -0.07 | -47.308
-12 | -0.807 | 0.01524 | -0.072 | -52.945
-11.5 | -0.773 | 0.01385 | -0.074 | -55.793
-11 | -0.734 | 0.01315 | -0.075 | -55.816
-10.5 | -0.692 | 0.0123 | -0.077 | -56.28
-10 | -0.648 | 0.0121 | -0.078 | -53.514
-9.5 | -0.601 | 0.01149 | -0.08 | -52.298
-9 | -0.552 | 0.011 | -0.081 | -50.186
-8.5 | -0.501 | 0.01055 | -0.083 | -47.484
-8 | -0.448 | 0.01014 | -0.084 | -44.147
-7.5 | -0.393 | 0.00971 | -0.086 | -40.468
-7 | -0.337 | 0.00937 | -0.087 | -35.958
-6.5 | -0.28 | 0.00908 | -0.089 | -30.78
-6 | -0.221 | 0.00871 | -0.09 | -25.364
-5.5 | -0.162 | 0.00839 | -0.092 | -19.254
-5 | -0.101 | 0.00811 | -0.093 | -12.51
-4.5 | -0.041 | 0.00786 | -0.095 | -5.177
-4 | 0.021 | 0.00766 | -0.096 | 2.691
-3.5 | 0.082 | 0.00747 | -0.098 | 11.012
-3 | 0.144 | 0.0073 | -0.099 | 19.76
-2.5 | 0.208 | 0.00415 | -0.101 | 50.035
-2 | 0.271 | 0.00418 | -0.103 | 64.814
-1.5 | 0.333 | 0.00418 | -0.104 | 79.872
-1 | 0.396 | 0.00416 | -0.105 | 95.168
-0.5 | 0.458 | 0.00421 | -0.107 | 108.832
0 | 0.514 | 0.00433 | -0.108 | 118.665
0.5 | 0.575 | 0.00441 | -0.109 | 130.385
1 | 0.637 | 0.00448 | -0.111 | 141.96
1.5 | 0.698 | 0.00453 | -0.112 | 154.051
2 | 0.759 | 0.00462 | -0.113 | 164.248
2.5 | 0.82 | 0.00467 | -0.115 | 175.346
3 | 0.875 | 0.0048 | -0.116 | 182.515
3.5 | 0.934 | 0.00491 | -0.117 | 190.37
4 | 0.992 | 0.00505 | -0.119 | 196.679
4.5 | 1.05 | 0.00525 | -0.12 | 199.851
5 | 1.107 | 0.00585 | -0.121 | 189.115
5.5 | 1.162 | 0.00656 | -0.123 | 177.068
6 | 1.211 | 0.01479 | -0.123 | 81.857
6.5 | 1.262 | 0.01533 | -0.125 | 82.309
7 | 1.311 | 0.01591 | -0.126 | 82.375
7.5 | 1.358 | 0.01651 | -0.127 | 82.232
8 | 1.402 | 0.01715 | -0.128 | 81.771
8.5 | 1.443 | 0.01777 | -0.129 | 81.237
9 | 1.482 | 0.01893 | -0.131 | 78.269
9.5 | 1.517 | 0.01979 | -0.132 | 76.64
10 | 1.548 | 0.02064 | -0.133 | 74.999
10.5 | 1.572 | 0.02145 | -0.134 | 73.273
11 | 1.591 | 0.02241 | -0.135 | 71.008
11.5 | 1.606 | 0.02331 | -0.136 | 68.927
12 | 1.616 | 0.02437 | -0.137 | 66.332
12.5 | 1.621 | 0.02536 | -0.138 | 63.94
13 | 1.622 | 0.02648 | -0.139 | 61.241
13.5 | 1.617 | 0.02776 | -0.14 | 58.247
14 | 1.607 | 0.02908 | -0.141 | 55.271
14.5 | 1.593 | 0.03047 | -0.142 | 52.299
15 | 1.575 | 0.03203 | -0.143 | 49.19
15.5 | 1.553 | 0.0337 | -0.144 | 46.077
16 | 1.526 | 0.03586 | -0.144 | 42.568
16.5 | 1.497 | 0.03803 | -0.145 | 39.355
17 | 1.463 | 0.04031 | -0.145 | 36.303
17.5 | 1.417 | 0.04668 | -0.144 | 30.36
18 | 1.291 | 0.07958 | -0.13 | 16.229

## 50. Re 2M Mach 0.00 (2)
BIGFOIL.COM POLAR EXPORT
NACA67A517
NACA67A517 |  |  |  | Cl Max: | 1.4732 | at alpha= | 20 | deg
XFOIL ncrit=9 |  |  |  | L/D Max: | 160.956 | at alpha= | 3.5 | deg
Re: | 2000000 |  |  | Cd Min: | 0.0677 | at alpha= | -20 | deg
Mach: | 0 |  |  | Cl=0 at alpha= | -4.8484 | deg
|  |  |  | @ Cl=0.1, Cd= | 0.0079383
|  |  |  | @ Cl=0.4, Cd= | 0.0050771
|  |  |  | @ Cl=0.6, Cd= | 0.005279
alpha (deg) | Cl | Cd | Cm | Cl/Cd
-20 | -0.7738 | 0.0677 | -0.1561 | -11.4298
-19.5 | -0.8011 | 0.05701 | -0.1625 | -14.0519
-19 | -0.849 | 0.0454 | -0.1677 | -18.7004
-18.5 | -0.8409 | 0.04115 | -0.1692 | -20.435
-18 | -0.8385 | 0.0369 | -0.1697 | -22.7236
-17.5 | -0.8406 | 0.03289 | -0.1687 | -25.5579
-17 | -0.8336 | 0.02997 | -0.1671 | -27.8145
-16.5 | -0.8473 | 0.02606 | -0.163 | -32.5134
-16 | -0.841 | 0.02358 | -0.1596 | -35.6658
-15.5 | -0.822 | 0.02191 | -0.157 | -37.5171
-15 | -0.8006 | 0.02039 | -0.1542 | -39.2643
-14.5 | -0.7737 | 0.0192 | -0.1518 | -40.2969
-14 | -0.7435 | 0.01821 | -0.1495 | -40.8292
-13.5 | -0.7101 | 0.01736 | -0.1476 | -40.9044
-13 | -0.6776 | 0.01641 | -0.1454 | -41.2919
-12.5 | -0.6407 | 0.0157 | -0.1436 | -40.8089
-12 | -0.6051 | 0.01488 | -0.1416 | -40.6653
-11.5 | -0.5678 | 0.01416 | -0.1397 | -40.0989
-11 | -0.536 | 0.01312 | -0.1368 | -40.8537
-10.5 | -0.4997 | 0.01231 | -0.1344 | -40.593
-10 | -0.4589 | 0.01176 | -0.1328 | -39.0221
-9.5 | -0.417 | 0.01127 | -0.1312 | -37.0009
-9 | -0.3741 | 0.01079 | -0.1297 | -34.671
-8.5 | -0.3302 | 0.01039 | -0.1283 | -31.7806
-8 | -0.2885 | 0.00989 | -0.1265 | -29.1709
-7.5 | -0.2451 | 0.00954 | -0.1249 | -25.6918
-7 | -0.2028 | 0.00925 | -0.1229 | -21.9243
-6.5 | -0.159 | 0.00904 | -0.1212 | -17.5885
-6 | -0.1126 | 0.00876 | -0.12 | -12.8539
-5.5 | -0.0637 | 0.00856 | -0.1194 | -7.4416
-5 | -0.0151 | 0.00835 | -0.1186 | -1.8084
-4.5 | 0.0347 | 0.00823 | -0.1181 | 4.2163
-4 | 0.084 | 0.00804 | -0.1175 | 10.4478
-3.5 | 0.1312 | 0.00774 | -0.1165 | 16.9509
-3 | 0.1745 | 0.0073 | -0.1148 | 23.9041
-2.5 | 0.2143 | 0.00672 | -0.1124 | 31.8899
-2 | 0.2498 | 0.0059 | -0.1092 | 42.339
-1.5 | 0.2854 | 0.00497 | -0.1059 | 57.4245
-1 | 0.3435 | 0.005 | -0.1069 | 68.7
-0.5 | 0.4021 | 0.00508 | -0.108 | 79.1535
0 | 0.4604 | 0.00526 | -0.109 | 87.5285
0.5 | 0.5163 | 0.00546 | -0.1093 | 94.5604
1 | 0.5707 | 0.00535 | -0.1095 | 106.6729
1.5 | 0.6285 | 0.00521 | -0.1104 | 120.6334
2 | 0.6846 | 0.00516 | -0.111 | 132.6744
2.5 | 0.733 | 0.00507 | -0.1099 | 144.5759
3 | 0.7808 | 0.00504 | -0.1086 | 154.9206
3.5 | 0.808 | 0.00502 | -0.1028 | 160.9562
4 | 0.816 | 0.0054 | -0.093 | 151.1111
4.5 | 0.7848 | 0.00671 | -0.0756 | 116.9598
5 | 0.7579 | 0.00855 | -0.0601 | 88.6433
5.5 | 0.751 | 0.01025 | -0.0492 | 73.2683
6 | 0.7581 | 0.01176 | -0.0412 | 64.4643
6.5 | 0.7725 | 0.01316 | -0.0348 | 58.7006
7 | 0.793 | 0.01447 | -0.0297 | 54.803
8 | 0.8433 | 0.01697 | -0.0217 | 49.6936
8.5 | 0.8726 | 0.01814 | -0.0185 | 48.1036
9 | 0.9024 | 0.01934 | -0.0155 | 46.6598
9.5 | 0.9369 | 0.02038 | -0.0133 | 45.9715
10 | 0.9737 | 0.02134 | -0.0115 | 45.6279
11 | 1.0452 | 0.02337 | -0.0079 | 44.724
11.5 | 1.0819 | 0.02436 | -0.0063 | 44.413
12 | 1.1163 | 0.02547 | -0.0045 | 43.828
12.5 | 1.1487 | 0.02669 | -0.0025 | 43.0386
13 | 1.1812 | 0.02784 | -0.0005 | 42.4282
13.5 | 1.2091 | 0.02914 | 0.0022 | 41.4928
14 | 1.2604 | 0.03092 | -0.0009 | 40.7633
16 | 1.3636 | 0.03877 | 0.0067 | 35.1715
16.5 | 1.3855 | 0.04114 | 0.0085 | 33.6777
17 | 1.4058 | 0.04373 | 0.0102 | 32.1473
17.5 | 1.4221 | 0.04674 | 0.012 | 30.4258
18 | 1.4307 | 0.05055 | 0.0141 | 28.3027
18.5 | 1.447 | 0.05382 | 0.0152 | 26.8859
19 | 1.4589 | 0.05764 | 0.0162 | 25.3105
19.5 | 1.468 | 0.06186 | 0.0169 | 23.731
20 | 1.4732 | 0.06668 | 0.0173 | 22.0936

## 51. Re 2M Mach 0.10 (1)
BIGFOIL.COM POLAR EXPORT
NACA67A517
NACA67A517 |  |  |  | Cl Max: | 1.612 | at alpha= | 12.5 | deg
JavaFoil+Calcfoil stall+Eppler ext transition |  |  |  | L/D Max: | 200.047 | at alpha= | 4.5 | deg
Re: | 2000000 |  |  | Cd Min: | 0.00417 | at alpha= | -2 | deg
Mach: | 0.1 |  |  | Cl=0 at alpha= | -4.1693 | deg
|  |  |  | @ Cl=0.1, Cd= | 0.0074407
|  |  |  | @ Cl=0.4, Cd= | 0.0041906
|  |  |  | @ Cl=0.6, Cd= | 0.0044577
alpha (deg) | Cl | Cd | Cm | Cl/Cd
-17.5 | -0.771 | 0.13596 | -0.032 | -5.668
-17 | -0.778 | 0.12897 | -0.032 | -6.036
-16.5 | -0.785 | 0.11546 | -0.034 | -6.8
-16 | -0.788 | 0.1098 | -0.035 | -7.178
-15.5 | -0.788 | 0.10335 | -0.037 | -7.629
-15 | -0.785 | 0.09823 | -0.038 | -7.992
-14.5 | -0.78 | 0.09054 | -0.04 | -8.615
-14 | -0.771 | 0.08422 | -0.043 | -9.16
-13.5 | -0.761 | 0.07589 | -0.046 | -10.032
-13 | -0.75 | 0.0638 | -0.051 | -11.758
-12.5 | -0.827 | 0.0183 | -0.07 | -45.164
-12 | -0.803 | 0.01574 | -0.072 | -51.01
-11.5 | -0.771 | 0.01409 | -0.074 | -54.751
-11 | -0.734 | 0.01313 | -0.076 | -55.847
-10.5 | -0.692 | 0.01241 | -0.077 | -55.811
-10 | -0.648 | 0.01221 | -0.079 | -53.1
-9.5 | -0.602 | 0.01159 | -0.08 | -51.957
-9 | -0.553 | 0.01108 | -0.082 | -49.946
-8.5 | -0.502 | 0.0106 | -0.083 | -47.392
-8 | -0.449 | 0.01022 | -0.085 | -43.962
-7.5 | -0.394 | 0.0098 | -0.086 | -40.245
-7 | -0.338 | 0.00941 | -0.088 | -35.937
-6.5 | -0.281 | 0.00913 | -0.089 | -30.727
-6 | -0.222 | 0.00874 | -0.091 | -25.398
-5.5 | -0.162 | 0.00842 | -0.092 | -19.274
-5 | -0.102 | 0.00815 | -0.094 | -12.503
-4.5 | -0.041 | 0.0079 | -0.095 | -5.171
-4 | 0.021 | 0.00768 | -0.097 | 2.698
-3.5 | 0.083 | 0.00749 | -0.098 | 11.039
-3 | 0.145 | 0.00731 | -0.099 | 19.826
-2.5 | 0.209 | 0.00418 | -0.102 | 49.917
-2 | 0.272 | 0.00417 | -0.103 | 65.274
-1.5 | 0.335 | 0.00417 | -0.104 | 80.454
-1 | 0.398 | 0.00419 | -0.106 | 94.976
-0.5 | 0.461 | 0.00421 | -0.107 | 109.48
0 | 0.517 | 0.00437 | -0.109 | 118.117
0.5 | 0.578 | 0.00444 | -0.11 | 130.108
1 | 0.64 | 0.00449 | -0.111 | 142.463
1.5 | 0.701 | 0.00454 | -0.113 | 154.382
2 | 0.762 | 0.00462 | -0.114 | 165.052
2.5 | 0.824 | 0.00471 | -0.115 | 174.918
3 | 0.879 | 0.0048 | -0.117 | 183.307
3.5 | 0.938 | 0.00492 | -0.118 | 190.748
4 | 0.997 | 0.00506 | -0.119 | 196.997
4.5 | 1.055 | 0.00527 | -0.121 | 200.047
5 | 1.112 | 0.00592 | -0.122 | 187.892
5.5 | 1.167 | 0.00665 | -0.123 | 175.671
6 | 1.216 | 0.01492 | -0.124 | 81.513
6.5 | 1.267 | 0.01544 | -0.125 | 82.075
7 | 1.316 | 0.01604 | -0.126 | 82.072
7.5 | 1.363 | 0.01665 | -0.128 | 81.864
8 | 1.407 | 0.01729 | -0.129 | 81.36
8.5 | 1.448 | 0.01793 | -0.13 | 80.732
9 | 1.485 | 0.01917 | -0.131 | 77.48
9.5 | 1.52 | 0.01996 | -0.132 | 76.128
10 | 1.549 | 0.02088 | -0.133 | 74.199
10.5 | 1.572 | 0.02171 | -0.135 | 72.408
11 | 1.59 | 0.02271 | -0.136 | 70.014
11.5 | 1.603 | 0.02355 | -0.137 | 68.049
12 | 1.61 | 0.02472 | -0.138 | 65.148
12.5 | 1.612 | 0.0258 | -0.139 | 62.496
13 | 1.609 | 0.02705 | -0.14 | 59.486
13.5 | 1.601 | 0.02834 | -0.141 | 56.472
14 | 1.587 | 0.0297 | -0.142 | 53.43
14.5 | 1.569 | 0.03113 | -0.143 | 50.388
15 | 1.545 | 0.03282 | -0.144 | 47.097
15.5 | 1.518 | 0.03466 | -0.144 | 43.809
16 | 1.486 | 0.03691 | -0.145 | 40.26
16.5 | 1.448 | 0.04035 | -0.145 | 35.875
17 | 1.403 | 0.04513 | -0.145 | 31.091
17.5 | 1.27 | 0.07832 | -0.129 | 16.213

## 52. Re 2M Mach 0.10 (2)
BIGFOIL.COM POLAR EXPORT
NACA67A517
NACA67A517 |  |  |  | Cl Max: | 1.4615 | at alpha= | 20 | deg
XFOIL ncrit=9 |  |  |  | L/D Max: | 160.079 | at alpha= | 3.5 | deg
Re: | 2000000 |  |  | Cd Min: | 0.07801 | at alpha= | -19.5 | deg
Mach: | 0.1 |  |  | Cl=0 at alpha= | -4.8632 | deg
|  |  |  | @ Cl=0.1, Cd= | 0.0079887
|  |  |  | @ Cl=0.4, Cd= | 0.0051042
|  |  |  | @ Cl=0.6, Cd= | 0.0053148
alpha (deg) | Cl | Cd | Cm | Cl/Cd
-19.5 | -0.6683 | 0.07801 | -0.1532 | -8.5669
-19 | -0.788 | 0.05392 | -0.1666 | -14.6142
-18.5 | -0.7879 | 0.04777 | -0.17 | -16.4936
-18 | -0.7965 | 0.04159 | -0.1721 | -19.1512
-17.5 | -0.8114 | 0.03587 | -0.1722 | -22.6206
-17 | -0.7999 | 0.03295 | -0.1715 | -24.2762
-16.5 | -0.8245 | 0.02799 | -0.1677 | -29.4569
-16 | -0.8252 | 0.02495 | -0.164 | -33.0741
-15.5 | -0.8106 | 0.02295 | -0.1611 | -35.3203
-15 | -0.7924 | 0.02121 | -0.158 | -37.3597
-14.5 | -0.7672 | 0.0199 | -0.1554 | -38.5528
-14 | -0.7389 | 0.01877 | -0.1528 | -39.366
-13.5 | -0.7065 | 0.01785 | -0.1507 | -39.5798
-13 | -0.6748 | 0.01682 | -0.1483 | -40.1189
-12.5 | -0.6384 | 0.01604 | -0.1463 | -39.8005
-12 | -0.6035 | 0.01516 | -0.1441 | -39.8087
-11.5 | -0.5667 | 0.01439 | -0.142 | -39.3815
-11 | -0.5335 | 0.01339 | -0.1392 | -39.8432
-10.5 | -0.4985 | 0.01248 | -0.1366 | -39.9439
-10 | -0.458 | 0.0119 | -0.1347 | -38.4874
-9.5 | -0.416 | 0.01138 | -0.1331 | -36.5554
-9 | -0.373 | 0.01089 | -0.1315 | -34.2516
-8.5 | -0.329 | 0.01047 | -0.13 | -31.4231
-8 | -0.2866 | 0.00997 | -0.1282 | -28.7462
-7.5 | -0.243 | 0.00959 | -0.1265 | -25.3389
-7 | -0.2 | 0.00928 | -0.1246 | -21.5517
-6.5 | -0.1568 | 0.00906 | -0.1227 | -17.3068
-6 | -0.1112 | 0.00879 | -0.1213 | -12.6507
-5.5 | -0.062 | 0.00861 | -0.1206 | -7.2009
-5 | -0.0136 | 0.00839 | -0.1197 | -1.621
-4.5 | 0.0361 | 0.00829 | -0.1191 | 4.3546
-4 | 0.0856 | 0.00808 | -0.1185 | 10.5941
-3.5 | 0.1329 | 0.00778 | -0.1174 | 17.0823
-3 | 0.1762 | 0.00734 | -0.1156 | 24.0054
-2.5 | 0.2162 | 0.00677 | -0.1131 | 31.935
-2 | 0.2516 | 0.00595 | -0.1099 | 42.2857
-1.5 | 0.2865 | 0.005 | -0.1064 | 57.3
-1 | 0.3449 | 0.00502 | -0.1074 | 68.7052
-0.5 | 0.4038 | 0.00511 | -0.1084 | 79.0215
0 | 0.4625 | 0.00531 | -0.1095 | 87.0998
0.5 | 0.518 | 0.00549 | -0.1097 | 94.3534
1 | 0.5728 | 0.00538 | -0.1099 | 106.4684
1.5 | 0.6312 | 0.00524 | -0.1108 | 120.458
2 | 0.6871 | 0.00519 | -0.1113 | 132.3892
2.5 | 0.7356 | 0.00509 | -0.1101 | 144.5187
3 | 0.7826 | 0.00506 | -0.1086 | 154.664
3.5 | 0.8084 | 0.00505 | -0.1024 | 160.0792
4 | 0.8167 | 0.00545 | -0.0926 | 149.8532
4.5 | 0.7853 | 0.00679 | -0.0752 | 115.6554
5 | 0.7576 | 0.00867 | -0.0595 | 87.3818
5.5 | 0.7508 | 0.01039 | -0.0485 | 72.2618
6 | 0.758 | 0.01191 | -0.0405 | 63.644
6.5 | 0.7719 | 0.01335 | -0.034 | 57.8202
7 | 0.7929 | 0.01466 | -0.029 | 54.0859
7.5 | 0.8156 | 0.01599 | -0.0244 | 51.0069
8 | 0.8431 | 0.0172 | -0.0208 | 49.0174
8.5 | 0.8729 | 0.01837 | -0.0176 | 47.5177
9 | 0.9022 | 0.01962 | -0.0145 | 45.9837
9.5 | 0.9374 | 0.02065 | -0.0124 | 45.3947
10 | 0.9746 | 0.02162 | -0.0106 | 45.0786
10.5 | 1.0113 | 0.02263 | -0.0088 | 44.6885
11 | 1.0463 | 0.02372 | -0.0068 | 44.1105
11.5 | 1.0837 | 0.0247 | -0.0053 | 43.8745
12 | 1.1167 | 0.02593 | -0.0032 | 43.0659
13 | 1.1827 | 0.02834 | 0.0008 | 41.7325
13.5 | 1.2111 | 0.02968 | 0.0035 | 40.8053
14 | 1.26 | 0.03145 | 0.0011 | 40.0636
15 | 1.3175 | 0.03523 | 0.0043 | 37.3971
15.5 | 1.3389 | 0.03758 | 0.0067 | 35.628
16 | 1.3631 | 0.03979 | 0.0086 | 34.2574
16.5 | 1.3849 | 0.04226 | 0.0105 | 32.7709
17 | 1.404 | 0.04504 | 0.0123 | 31.1723
17.5 | 1.4169 | 0.04846 | 0.0143 | 29.2385
18 | 1.4284 | 0.05215 | 0.016 | 27.3902
18.5 | 1.4424 | 0.05576 | 0.0172 | 25.868
19 | 1.4519 | 0.05998 | 0.0181 | 24.2064
19.5 | 1.4588 | 0.06461 | 0.0187 | 22.5785
20 | 1.4615 | 0.06992 | 0.019 | 20.9025

## 53. Re 2M Mach 0.25 (1)
BIGFOIL.COM POLAR EXPORT
NACA67A517
NACA67A517 |  |  |  | Cl Max: | 1.567 | at alpha= | 11 | deg
JavaFoil+Calcfoil stall+Eppler ext transition |  |  |  | L/D Max: | 198.546 | at alpha= | 4.5 | deg
Re: | 2000000 |  |  | Cd Min: | 0.004 | at alpha= | -2.5 | deg
Mach: | 0.25 |  |  | Cl=0 at alpha= | -4.1667 | deg
|  |  |  | @ Cl=0.1, Cd= | 0.0075808
|  |  |  | @ Cl=0.4, Cd= | 0.0042514
|  |  |  | @ Cl=0.6, Cd= | 0.0045448
alpha (deg) | Cl | Cd | Cm | Cl/Cd
-16.5 | -0.609 | 0.13773 | -0.032 | -4.421
-16 | -0.639 | 0.1285 | -0.033 | -4.97
-15.5 | -0.663 | 0.12084 | -0.034 | -5.488
-15 | -0.682 | 0.11288 | -0.035 | -6.042
-14.5 | -0.695 | 0.10182 | -0.036 | -6.823
-14 | -0.703 | 0.09438 | -0.038 | -7.447
-13.5 | -0.704 | 0.08763 | -0.04 | -8.029
-13 | -0.693 | 0.0813 | -0.042 | -8.527
-12.5 | -0.68 | 0.07482 | -0.045 | -9.087
-12 | -0.666 | 0.06612 | -0.05 | -10.068
-11.5 | -0.744 | 0.01744 | -0.074 | -42.649
-11 | -0.722 | 0.01486 | -0.077 | -48.583
-10.5 | -0.689 | 0.01362 | -0.079 | -50.573
-10 | -0.649 | 0.01281 | -0.081 | -50.665
-9.5 | -0.606 | 0.01215 | -0.082 | -49.831
-9 | -0.559 | 0.01159 | -0.084 | -48.227
-8.5 | -0.509 | 0.01106 | -0.085 | -46.039
-8 | -0.457 | 0.01061 | -0.087 | -43.033
-7.5 | -0.402 | 0.01015 | -0.088 | -39.581
-7 | -0.345 | 0.00969 | -0.09 | -35.612
-6.5 | -0.287 | 0.0094 | -0.091 | -30.51
-6 | -0.227 | 0.00898 | -0.093 | -25.288
-5.5 | -0.166 | 0.00863 | -0.094 | -19.274
-5 | -0.104 | 0.00832 | -0.096 | -12.558
-4.5 | -0.042 | 0.00805 | -0.097 | -5.209
-4 | 0.021 | 0.00783 | -0.099 | 2.712
-3.5 | 0.085 | 0.00763 | -0.1 | 11.111
-3 | 0.149 | 0.00742 | -0.102 | 20.044
-2.5 | 0.214 | 0.004 | -0.104 | 53.523
-2 | 0.28 | 0.00414 | -0.106 | 67.662
-1.5 | 0.344 | 0.00426 | -0.107 | 80.869
-1 | 0.409 | 0.00425 | -0.109 | 96.271
-0.5 | 0.473 | 0.00429 | -0.11 | 110.392
0 | 0.53 | 0.00443 | -0.111 | 119.568
0.5 | 0.594 | 0.00454 | -0.113 | 130.854
1 | 0.657 | 0.00459 | -0.114 | 143.136
1.5 | 0.72 | 0.00467 | -0.116 | 154.102
2 | 0.783 | 0.00472 | -0.117 | 165.685
2.5 | 0.846 | 0.00483 | -0.118 | 175.184
3 | 0.902 | 0.00492 | -0.12 | 183.385
3.5 | 0.963 | 0.00506 | -0.121 | 190.31
4 | 1.023 | 0.00522 | -0.123 | 196.031
4.5 | 1.082 | 0.00545 | -0.124 | 198.546
5 | 1.14 | 0.00624 | -0.125 | 182.676
5.5 | 1.196 | 0.00722 | -0.126 | 165.705
6 | 1.245 | 0.01549 | -0.127 | 80.387
6.5 | 1.296 | 0.0162 | -0.129 | 80.025
7 | 1.344 | 0.01685 | -0.13 | 79.807
7.5 | 1.39 | 0.0175 | -0.131 | 79.386
8 | 1.431 | 0.01824 | -0.132 | 78.447
8.5 | 1.469 | 0.01947 | -0.133 | 75.43
9 | 1.502 | 0.02029 | -0.135 | 74.01
9.5 | 1.53 | 0.02136 | -0.136 | 71.644
10 | 1.552 | 0.02219 | -0.137 | 69.934
10.5 | 1.564 | 0.02345 | -0.138 | 66.683
11 | 1.567 | 0.02453 | -0.139 | 63.901
11.5 | 1.563 | 0.02577 | -0.14 | 60.647
12 | 1.55 | 0.02692 | -0.141 | 57.571
12.5 | 1.528 | 0.02845 | -0.143 | 53.72
13 | 1.497 | 0.03005 | -0.143 | 49.826
13.5 | 1.458 | 0.03181 | -0.144 | 45.816
14 | 1.408 | 0.03398 | -0.145 | 41.445
14.5 | 1.349 | 0.03696 | -0.145 | 36.492
15 | 1.142 | 0.08349 | -0.118 | 13.682
15.5 | 1.037 | 0.11459 | -0.095 | 9.048
16 | 0.967 | 0.12557 | -0.089 | 7.697

## 54. Re 2M Mach 0.25 (2)
BIGFOIL.COM POLAR EXPORT
NACA67A517
NACA67A517 |  |  |  | Cl Max: | 1.3934 | at alpha= | 18.5 | deg
XFOIL ncrit=9 |  |  |  | L/D Max: | 153 | at alpha= | 3.5 | deg
Re: | 2000000 |  |  | Cd Min: | 0.16987 | at alpha= | -20 | deg
Mach: | 0.25 |  |  | Cl=0 at alpha= | -4.9509 | deg
|  |  |  | @ Cl=0.1, Cd= | 0.0081999
|  |  |  | @ Cl=0.4, Cd= | 0.0052767
|  |  |  | @ Cl=0.6, Cd= | 0.0055359
alpha (deg) | Cl | Cd | Cm | Cl/Cd
-20 | -0.2486 | 0.16987 | -0.1209 | -1.4635
-19.5 | -0.2261 | 0.16598 | -0.1245 | -1.3622
-19 | -0.209 | 0.1606 | -0.1281 | -1.3014
-18.5 | -0.2045 | 0.15169 | -0.1322 | -1.3481
-17.5 | -0.5264 | 0.07743 | -0.1638 | -6.7984
-17 | -0.5989 | 0.05914 | -0.1746 | -10.1268
-16.5 | -0.6423 | 0.04665 | -0.1821 | -13.7685
-16 | -0.6819 | 0.03761 | -0.1844 | -18.1308
-15.5 | -0.6879 | 0.03304 | -0.1835 | -20.8202
-15 | -0.702 | 0.02862 | -0.1802 | -24.5283
-14.5 | -0.6934 | 0.02602 | -0.177 | -26.6487
-14 | -0.6855 | 0.0235 | -0.1728 | -29.1702
-13.5 | -0.664 | 0.02181 | -0.1695 | -30.4448
-13 | -0.644 | 0.01998 | -0.1655 | -32.2322
-12.5 | -0.6166 | 0.01856 | -0.1621 | -33.222
-12 | -0.588 | 0.01716 | -0.1586 | -34.2657
-11.5 | -0.5552 | 0.01597 | -0.1554 | -34.7652
-11 | -0.52 | 0.01492 | -0.1524 | -34.8525
-10.5 | -0.4888 | 0.01366 | -0.1487 | -35.7833
-10 | -0.4512 | 0.01279 | -0.1459 | -35.2776
-9.5 | -0.4099 | 0.01206 | -0.1435 | -33.9884
-9 | -0.3664 | 0.01146 | -0.1414 | -31.9721
-8.5 | -0.3219 | 0.01093 | -0.1394 | -29.4511
-8 | -0.2767 | 0.01045 | -0.1375 | -26.4785
-7.5 | -0.2328 | 0.00993 | -0.1354 | -23.4441
-7 | -0.1865 | 0.00956 | -0.1337 | -19.5084
-6.5 | -0.1419 | 0.00919 | -0.1316 | -15.4407
-6 | -0.0976 | 0.00895 | -0.1294 | -10.905
-5.5 | -0.0526 | 0.00878 | -0.1273 | -5.9909
-5 | -0.0049 | 0.00863 | -0.1258 | -0.56779
-4.5 | 0.045 | 0.00845 | -0.1248 | 5.3254
-4 | 0.0939 | 0.00823 | -0.1236 | 11.4095
-3.5 | 0.1426 | 0.00799 | -0.1223 | 17.8473
-3 | 0.1865 | 0.00759 | -0.1202 | 24.5718
-2.5 | 0.2265 | 0.00704 | -0.1174 | 32.1733
-2 | 0.2623 | 0.00627 | -0.1139 | 41.8341
-1.5 | 0.2924 | 0.00513 | -0.1091 | 56.9981
-1 | 0.352 | 0.00515 | -0.11 | 68.3495
-0.5 | 0.4126 | 0.00531 | -0.1111 | 77.7024
0 | 0.4702 | 0.00551 | -0.1115 | 85.3358
0.5 | 0.5256 | 0.00567 | -0.1112 | 92.6984
1 | 0.583 | 0.00558 | -0.1116 | 104.4803
1.5 | 0.6447 | 0.00542 | -0.1128 | 118.9483
2 | 0.6987 | 0.00536 | -0.1124 | 130.3545
2.5 | 0.7478 | 0.00525 | -0.1109 | 142.4381
3 | 0.7818 | 0.00519 | -0.1061 | 150.6358
3.5 | 0.8109 | 0.0053 | -0.1003 | 153
4 | 0.8201 | 0.00577 | -0.0904 | 142.1317
4.5 | 0.7878 | 0.00726 | -0.0727 | 108.5124
5 | 0.7563 | 0.00933 | -0.0562 | 81.0611
5.5 | 0.7476 | 0.01123 | -0.0447 | 66.5717
6 | 0.756 | 0.01282 | -0.0368 | 58.9704
6.5 | 0.7721 | 0.01428 | -0.0304 | 54.0686
7 | 0.7913 | 0.01575 | -0.0249 | 50.2413
7.5 | 0.8153 | 0.01714 | -0.0203 | 47.5671
8 | 0.8431 | 0.01847 | -0.0164 | 45.647
8.5 | 0.8733 | 0.01975 | -0.013 | 44.2177
9 | 0.9042 | 0.02107 | -0.0098 | 42.9141
9.5 | 0.9405 | 0.02219 | -0.0074 | 42.384
10 | 0.9785 | 0.02328 | -0.0053 | 42.0318
10.5 | 1.0171 | 0.02438 | -0.0034 | 41.7186
11.5 | 1.0901 | 0.02683 | 0.0008 | 40.6299
12 | 1.1244 | 0.02824 | 0.0031 | 39.8159
12.5 | 1.1582 | 0.02966 | 0.0055 | 39.0492
13 | 1.1901 | 0.03121 | 0.008 | 38.132
13.5 | 1.2188 | 0.03293 | 0.0108 | 37.0118
14 | 1.2498 | 0.03497 | 0.0126 | 35.7392
15.5 | 1.3364 | 0.04291 | 0.0164 | 31.1443
16 | 1.356 | 0.04598 | 0.0187 | 29.4911
16.5 | 1.3693 | 0.04971 | 0.021 | 27.5458
17 | 1.3759 | 0.05423 | 0.0232 | 25.3716
17.5 | 1.388 | 0.0585 | 0.0246 | 23.7265
18 | 1.3928 | 0.06368 | 0.0257 | 21.8719
18.5 | 1.3934 | 0.0696 | 0.0263 | 20.0201
19 | 1.3895 | 0.07635 | 0.026 | 18.1991
19.5 | 1.3819 | 0.08387 | 0.0248 | 16.4767
20 | 1.3651 | 0.09302 | 0.0224 | 14.6753

## 55. Re 2M Mach 0.50 (1)
BIGFOIL.COM POLAR EXPORT
NACA67A517
NACA67A517 |  |  |  | Cl Max: | 1.451 | at alpha= | 7.5 | deg
JavaFoil+Calcfoil stall+Eppler ext transition |  |  |  | L/D Max: | 191.549 | at alpha= | 4 | deg
Re: | 2000000 |  |  | Cd Min: | 0.00447 | at alpha= | -2 | deg
Mach: | 0.5 |  |  | Cl=0 at alpha= | -4.1714 | deg
|  |  |  | @ Cl=0.1, Cd= | 0.0081906
|  |  |  | @ Cl=0.4, Cd= | 0.0044847
|  |  |  | @ Cl=0.6, Cd= | 0.0048303
alpha (deg) | Cl | Cd | Cm | Cl/Cd
-20 | -0.893 | 0.17799 | -0.034 | -5.015
-19.5 | -0.865 | 0.17378 | -0.035 | -4.978
-19 | -0.837 | 0.16835 | -0.035 | -4.974
-18.5 | -0.811 | 0.16381 | -0.037 | -4.949
-18 | -0.781 | 0.16219 | -0.036 | -4.813
-17.5 | -0.752 | 0.15473 | -0.036 | -4.862
-17 | -0.724 | 0.15086 | -0.037 | -4.801
-16.5 | -0.697 | 0.14595 | -0.038 | -4.774
-16 | -0.669 | 0.13938 | -0.038 | -4.799
-15.5 | -0.642 | 0.1351 | -0.04 | -4.749
-15 | -0.612 | 0.12962 | -0.038 | -4.72
-14.5 | -0.584 | 0.12284 | -0.038 | -4.75
-14 | -0.556 | 0.11688 | -0.039 | -4.754
-13.5 | -0.528 | 0.11308 | -0.04 | -4.666
-13 | -0.5 | 0.11226 | -0.041 | -4.451
-12.5 | -0.472 | 0.10414 | -0.041 | -4.528
-12 | -0.443 | 0.10085 | -0.04 | -4.389
-11.5 | -0.414 | 0.09816 | -0.04 | -4.222
-11 | -0.386 | 0.09509 | -0.041 | -4.063
-10.5 | -0.358 | 0.08767 | -0.042 | -4.086
-10 | -0.33 | 0.07678 | -0.041 | -4.294
-9.5 | -0.302 | 0.06513 | -0.046 | -4.643
-9 | -0.275 | 0.05812 | -0.049 | -4.725
-8.5 | -0.386 | 0.05339 | -0.052 | -7.231
-8 | -0.45 | 0.01324 | -0.095 | -34
-7.5 | -0.415 | 0.012 | -0.098 | -34.604
-7 | -0.366 | 0.01134 | -0.099 | -32.256
-6.5 | -0.309 | 0.0107 | -0.101 | -28.863
-6 | -0.247 | 0.01015 | -0.103 | -24.348
-5.5 | -0.182 | 0.00961 | -0.105 | -18.974
-5 | -0.115 | 0.00922 | -0.106 | -12.478
-4.5 | -0.046 | 0.00881 | -0.108 | -5.261
-4 | 0.024 | 0.0085 | -0.11 | 2.768
-3.5 | 0.094 | 0.00821 | -0.111 | 11.466
-3 | 0.165 | 0.00798 | -0.113 | 20.698
-2.5 | 0.237 | 0.00777 | -0.115 | 30.433
-2 | 0.311 | 0.00447 | -0.117 | 69.46
-1.5 | 0.383 | 0.00448 | -0.119 | 85.513
-1 | 0.455 | 0.0045 | -0.12 | 100.996
-0.5 | 0.527 | 0.00457 | -0.122 | 115.368
0 | 0.591 | 0.00482 | -0.124 | 122.683
0.5 | 0.661 | 0.0049 | -0.125 | 135.05
1 | 0.732 | 0.00476 | -0.127 | 153.744
1.5 | 0.802 | 0.00497 | -0.129 | 161.296
2 | 0.872 | 0.00507 | -0.13 | 172.086
2.5 | 0.942 | 0.00529 | -0.132 | 178.027
3 | 1.003 | 0.00543 | -0.133 | 184.771
3.5 | 1.069 | 0.00565 | -0.135 | 189.283
4 | 1.134 | 0.00592 | -0.136 | 191.549
4.5 | 1.198 | 0.00672 | -0.138 | 178.271
5 | 1.259 | 0.00778 | -0.139 | 161.889
5.5 | 1.312 | 0.01797 | -0.14 | 73.027
6 | 1.363 | 0.01891 | -0.142 | 72.071
6.5 | 1.405 | 0.01998 | -0.143 | 70.32
7 | 1.436 | 0.02103 | -0.145 | 68.306
7.5 | 1.451 | 0.02295 | -0.146 | 63.239
8 | 1.439 | 0.02444 | -0.147 | 58.887
8.5 | 1.37 | 0.02641 | -0.149 | 51.891
9 | 0.89 | 0.02817 | -0.15 | 31.595
9.5 | 0.767 | 0.0716 | -0.078 | 10.706
10 | 0.79 | 0.08673 | -0.065 | 9.109
10.5 | 0.818 | 0.09034 | -0.072 | 9.06
11 | 0.846 | 0.0958 | -0.072 | 8.826
11.5 | 0.873 | 0.09822 | -0.073 | 8.883
12 | 0.9 | 0.10443 | -0.075 | 8.618
12.5 | 0.928 | 0.10795 | -0.08 | 8.598

## 56. Re 2M Mach 0.50 (2)
BIGFOIL.COM POLAR EXPORT
NACA67A517
NACA67A517 |  |  |  | Cl Max: | 1.1853 | at alpha= | 13.5 | deg
XFOIL ncrit=9 |  |  |  | L/D Max: | 114.343 | at alpha= | 3 | deg
Re: | 2000000 |  |  | Cd Min: | 0.17675 | at alpha= | 18.5 | deg
Mach: | 0.5 |  |  | Cl=0 at alpha= | -5.5852 | deg
|  |  |  | @ Cl=0.1, Cd= | 0.0092797
|  |  |  | @ Cl=0.4, Cd= | 0.0061902
|  |  |  | @ Cl=0.6, Cd= | 0.0067501
alpha (deg) | Cl | Cd | Cm | Cl/Cd
-14.5 | -0.019 | 0.11479 | -0.1803 | -0.16552
-14 | -0.0165 | 0.10598 | -0.1843 | -0.15569
-13.5 | -0.0154 | 0.09756 | -0.1882 | -0.15785
-13 | -0.0255 | 0.08783 | -0.1924 | -0.29033
-12.5 | -0.0526 | 0.07642 | -0.1973 | -0.6883
-12 | -0.1084 | 0.0623 | -0.2039 | -1.74
-11.5 | -0.1658 | 0.04568 | -0.2143 | -3.6296
-11 | -0.2114 | 0.03626 | -0.2173 | -5.8301
-10.5 | -0.2512 | 0.03004 | -0.2135 | -8.3622
-10 | -0.2808 | 0.02519 | -0.2065 | -11.1473
-9.5 | -0.3032 | 0.02079 | -0.1976 | -14.5839
-9 | -0.2982 | 0.01739 | -0.1899 | -17.1478
-8.5 | -0.2703 | 0.01487 | -0.184 | -18.1775
-8 | -0.2298 | 0.01329 | -0.1793 | -17.2912
-7.5 | -0.1859 | 0.01217 | -0.1749 | -15.2753
-7 | -0.1406 | 0.0113 | -0.1707 | -12.4425
-6.5 | -0.0915 | 0.01078 | -0.1673 | -8.4879
-6 | -0.0414 | 0.0103 | -0.164 | -4.0194
-5.5 | 0.0085 | 0.00989 | -0.1609 | 0.85945
-5 | 0.0573 | 0.00955 | -0.1577 | 6
-4.5 | 0.1047 | 0.00925 | -0.1542 | 11.3189
-4 | 0.1506 | 0.00906 | -0.1505 | 16.6225
-3.5 | 0.1904 | 0.00887 | -0.1455 | 21.4656
-3 | 0.2351 | 0.00868 | -0.1416 | 27.0853
-2.5 | 0.2744 | 0.00827 | -0.1369 | 33.1802
-2 | 0.306 | 0.00786 | -0.1308 | 38.9313
-1.5 | 0.3187 | 0.00707 | -0.1208 | 45.0778
-1 | 0.3311 | 0.00607 | -0.1106 | 54.547
-0.5 | 0.3891 | 0.00617 | -0.1093 | 63.0632
0 | 0.4537 | 0.00629 | -0.1093 | 72.1304
0.5 | 0.5247 | 0.00655 | -0.1106 | 80.1069
1 | 0.5685 | 0.00664 | -0.1063 | 85.6175
1.5 | 0.5967 | 0.00676 | -0.0988 | 88.2692
2 | 0.6736 | 0.00653 | -0.1015 | 103.1547
2.5 | 0.7025 | 0.00679 | -0.0942 | 103.461
3 | 0.7661 | 0.0067 | -0.0939 | 114.3433
3.5 | 0.7832 | 0.00732 | -0.0844 | 106.9945
4 | 0.8095 | 0.00803 | -0.0769 | 100.8095
4.5 | 0.7963 | 0.00965 | -0.0621 | 82.5181
5 | 0.7696 | 0.01203 | -0.0459 | 63.9734
5.5 | 0.7507 | 0.01461 | -0.0321 | 51.3826
6 | 0.7573 | 0.01664 | -0.0229 | 45.5108
6.5 | 0.7731 | 0.01855 | -0.0156 | 41.6765
7 | 0.7942 | 0.0204 | -0.0094 | 38.9314
7.5 | 0.8183 | 0.02229 | -0.0038 | 36.7115
8 | 0.8469 | 0.02416 | 0.001 | 35.0538
8.5 | 0.879 | 0.02602 | 0.0052 | 33.7817
9 | 0.9181 | 0.02768 | 0.0086 | 33.1684
9.5 | 0.9584 | 0.02937 | 0.0119 | 32.6319
10 | 0.9999 | 0.0311 | 0.0151 | 32.1511
10.5 | 1.0387 | 0.03308 | 0.0186 | 31.3996
11 | 1.0749 | 0.03533 | 0.0221 | 30.4246
11.5 | 1.1116 | 0.03772 | 0.0256 | 29.4698
12 | 1.1427 | 0.04062 | 0.0294 | 28.1315
12.5 | 1.1666 | 0.04418 | 0.0334 | 26.4056
13 | 1.1815 | 0.04863 | 0.0375 | 24.2957
13.5 | 1.1853 | 0.05425 | 0.0411 | 21.8488
14 | 1.1726 | 0.06163 | 0.0439 | 19.0264
14.5 | 1.1532 | 0.07035 | 0.0447 | 16.3923
15 | 1.1273 | 0.08051 | 0.0434 | 14.002
15.5 | 1.0979 | 0.09203 | 0.0395 | 11.9298
16 | 1.0687 | 0.10432 | 0.0338 | 10.2444
16.5 | 1.0383 | 0.11719 | 0.027 | 8.86
17 | 1.0134 | 0.13169 | 0.0166 | 7.6953
17.5 | 0.9806 | 0.14643 | 0.0071 | 6.6967
18 | 0.9524 | 0.16109 | -0.0022 | 5.9122
18.5 | 0.9222 | 0.17675 | -0.0122 | 5.2175

## 57. Re 3M Mach 0.00 (1)
BIGFOIL.COM POLAR EXPORT
NACA67A517
NACA67A517 |  |  |  | Cl Max: | 1.623 | at alpha= | 12.5 | deg
JavaFoil+Calcfoil stall+Eppler ext transition |  |  |  | L/D Max: | 206.609 | at alpha= | 3.5 | deg
Re: | 3000000 |  |  | Cd Min: | 0.00367 | at alpha= | -2 | deg
Mach: | 0 |  |  | Cl=0 at alpha= | -4.1693 | deg
|  |  |  | @ Cl=0.1, Cd= | 0.0067906
|  |  |  | @ Cl=0.4, Cd= | 0.0037239
|  |  |  | @ Cl=0.6, Cd= | 0.0039388
alpha (deg) | Cl | Cd | Cm | Cl/Cd
-18.5 | -0.781 | 0.14446 | -0.03 | -5.406
-18 | -0.791 | 0.13768 | -0.031 | -5.742
-17.5 | -0.798 | 0.12913 | -0.033 | -6.181
-17 | -0.808 | 0.11289 | -0.036 | -7.16
-16.5 | -0.81 | 0.10834 | -0.037 | -7.479
-16 | -0.814 | 0.09892 | -0.04 | -8.228
-15.5 | -0.814 | 0.09105 | -0.042 | -8.943
-15 | -0.813 | 0.08179 | -0.045 | -9.946
-14.5 | -0.819 | 0.06679 | -0.05 | -12.265
-14 | -0.852 | 0.03821 | -0.059 | -22.302
-13.5 | -0.89 | 0.01863 | -0.067 | -47.764
-13 | -0.868 | 0.01632 | -0.069 | -53.211
-12.5 | -0.842 | 0.01481 | -0.071 | -56.85
-12 | -0.811 | 0.01366 | -0.073 | -59.382
-11.5 | -0.775 | 0.01288 | -0.074 | -60.168
-11 | -0.736 | 0.01226 | -0.076 | -59.989
-10.5 | -0.694 | 0.01166 | -0.077 | -59.485
-10 | -0.649 | 0.01121 | -0.079 | -57.877
-9.5 | -0.602 | 0.01066 | -0.08 | -56.466
-9 | -0.553 | 0.00995 | -0.082 | -55.549
-8.5 | -0.502 | 0.00953 | -0.083 | -52.651
-8 | -0.448 | 0.00898 | -0.085 | -49.921
-7.5 | -0.394 | 0.00895 | -0.086 | -43.982
-7 | -0.337 | 0.00863 | -0.088 | -39.1
-6.5 | -0.28 | 0.00838 | -0.089 | -33.408
-6 | -0.221 | 0.00801 | -0.091 | -27.639
-5.5 | -0.162 | 0.00772 | -0.092 | -20.965
-5 | -0.102 | 0.00746 | -0.094 | -13.619
-4.5 | -0.041 | 0.00724 | -0.095 | -5.629
-4 | 0.021 | 0.00704 | -0.097 | 2.933
-3.5 | 0.082 | 0.00684 | -0.098 | 12.044
-3 | 0.144 | 0.00667 | -0.099 | 21.659
-2.5 | 0.208 | 0.00368 | -0.101 | 56.405
-2 | 0.271 | 0.00367 | -0.103 | 73.886
-1.5 | 0.334 | 0.00371 | -0.104 | 89.86
-1 | 0.396 | 0.00372 | -0.106 | 106.359
-0.5 | 0.458 | 0.00378 | -0.107 | 121.355
0 | 0.515 | 0.00389 | -0.108 | 132.349
0.5 | 0.577 | 0.00392 | -0.11 | 147.342
1 | 0.638 | 0.00397 | -0.111 | 160.675
1.5 | 0.699 | 0.00404 | -0.112 | 173.238
2 | 0.761 | 0.00409 | -0.114 | 185.855
2.5 | 0.822 | 0.00415 | -0.115 | 198.026
3 | 0.877 | 0.00435 | -0.116 | 201.687
3.5 | 0.936 | 0.00453 | -0.118 | 206.609
4 | 0.994 | 0.00518 | -0.119 | 191.726
4.5 | 1.051 | 0.00573 | -0.12 | 183.403
5 | 1.106 | 0.00735 | -0.121 | 150.508
5.5 | 1.161 | 0.00937 | -0.122 | 123.87
6 | 1.212 | 0.01375 | -0.124 | 88.171
6.5 | 1.263 | 0.01424 | -0.125 | 88.682
7 | 1.312 | 0.0148 | -0.126 | 88.66
7.5 | 1.359 | 0.01535 | -0.127 | 88.574
8 | 1.404 | 0.01594 | -0.128 | 88.046
8.5 | 1.445 | 0.01654 | -0.13 | 87.357
9 | 1.484 | 0.01765 | -0.131 | 84.073
9.5 | 1.519 | 0.01838 | -0.132 | 82.609
10 | 1.549 | 0.01917 | -0.133 | 80.81
10.5 | 1.574 | 0.01993 | -0.134 | 78.969
11 | 1.593 | 0.0208 | -0.135 | 76.582
11.5 | 1.608 | 0.02163 | -0.136 | 74.346
12 | 1.618 | 0.02255 | -0.137 | 71.743
12.5 | 1.623 | 0.02359 | -0.138 | 68.802
13 | 1.623 | 0.0246 | -0.139 | 65.999
13.5 | 1.619 | 0.02569 | -0.14 | 62.993
14 | 1.609 | 0.02707 | -0.141 | 59.443
14.5 | 1.596 | 0.02827 | -0.142 | 56.45
15 | 1.578 | 0.02958 | -0.143 | 53.335
15.5 | 1.556 | 0.03119 | -0.144 | 49.875
16 | 1.53 | 0.03303 | -0.145 | 46.313
16.5 | 1.501 | 0.03471 | -0.145 | 43.23
17 | 1.469 | 0.03687 | -0.146 | 39.832
17.5 | 1.43 | 0.04061 | -0.146 | 35.209

## 58. Re 3M Mach 0.00 (2)
BIGFOIL.COM POLAR EXPORT
NACA67A517
NACA67A517 |  |  |  | Cl Max: | 1.5269 | at alpha= | 20 | deg
XFOIL ncrit=9 |  |  |  | L/D Max: | 184.061 | at alpha= | 3 | deg
Re: | 3000000 |  |  | Cd Min: | 0.0605 | at alpha= | 20 | deg
Mach: | 0 |  |  | Cl=0 at alpha= | -4.7868 | deg
|  |  |  | @ Cl=0.1, Cd= | 0.006952
|  |  |  | @ Cl=0.4, Cd= | 0.0040619
|  |  |  | @ Cl=0.6, Cd= | 0.0042004
alpha (deg) | Cl | Cd | Cm | Cl/Cd
-20 | -1.0283 | 0.03751 | -0.1667 | -27.414
-19.5 | -1.0291 | 0.03341 | -0.1663 | -30.8022
-19 | -1.0264 | 0.03007 | -0.1649 | -34.1337
-18.5 | -1.0114 | 0.02779 | -0.1635 | -36.3944
-18 | -0.9978 | 0.02556 | -0.1615 | -39.0376
-17.5 | -0.9762 | 0.02392 | -0.1597 | -40.811
-17 | -0.9521 | 0.0225 | -0.1578 | -42.3156
-16.5 | -0.9319 | 0.02095 | -0.1552 | -44.4821
-16 | -0.904 | 0.01986 | -0.1532 | -45.5186
-15.5 | -0.8748 | 0.01878 | -0.1511 | -46.5815
-15 | -0.8436 | 0.01781 | -0.1491 | -47.3666
-14.5 | -0.8137 | 0.01679 | -0.1468 | -48.4634
-14 | -0.7775 | 0.01608 | -0.1451 | -48.352
-13.5 | -0.748 | 0.01505 | -0.1424 | -49.701
-13 | -0.7194 | 0.01398 | -0.1394 | -51.4592
-12.5 | -0.6823 | 0.01329 | -0.1374 | -51.3394
-12 | -0.6434 | 0.01264 | -0.1357 | -50.9019
-11.5 | -0.6035 | 0.01204 | -0.134 | -50.1246
-11 | -0.5628 | 0.01147 | -0.1324 | -49.0671
-10.5 | -0.5209 | 0.01096 | -0.1309 | -47.5274
-10 | -0.4782 | 0.0105 | -0.1294 | -45.5429
-9.5 | -0.4348 | 0.01007 | -0.128 | -43.1778
-9 | -0.3917 | 0.00965 | -0.1264 | -40.5907
-8.5 | -0.3497 | 0.00919 | -0.1246 | -38.0522
-8 | -0.306 | 0.00886 | -0.123 | -34.5372
-7.5 | -0.2627 | 0.0086 | -0.1213 | -30.5465
-7 | -0.22 | 0.00831 | -0.1193 | -26.4741
-6.5 | -0.1723 | 0.00804 | -0.1184 | -21.4303
-6 | -0.1226 | 0.00784 | -0.1179 | -15.6378
-5.5 | -0.073 | 0.0076 | -0.1174 | -9.6053
-5 | -0.0217 | 0.00742 | -0.1172 | -2.9245
-4.5 | 0.0292 | 0.00721 | -0.1169 | 4.0499
-4 | 0.0809 | 0.00703 | -0.1167 | 11.5078
-3.5 | 0.1323 | 0.00682 | -0.1165 | 19.3988
-3 | 0.1808 | 0.00651 | -0.1157 | 27.7727
-2.5 | 0.2272 | 0.00613 | -0.1146 | 37.0636
-2 | 0.2715 | 0.00563 | -0.1131 | 48.2238
-1.5 | 0.3116 | 0.00488 | -0.1108 | 63.8525
-1 | 0.3533 | 0.00407 | -0.1087 | 86.8059
-0.5 | 0.4107 | 0.00406 | -0.1096 | 101.1576
0 | 0.4692 | 0.00408 | -0.1107 | 115
0.5 | 0.5266 | 0.00417 | -0.1115 | 126.283
1 | 0.5825 | 0.00421 | -0.1119 | 138.361
1.5 | 0.6369 | 0.00418 | -0.1121 | 152.3684
2 | 0.6916 | 0.00421 | -0.1124 | 164.2755
2.5 | 0.7417 | 0.0042 | -0.1117 | 176.5952
3 | 0.7841 | 0.00426 | -0.1093 | 184.061
3.5 | 0.77 | 0.00476 | -0.0945 | 161.7647
4 | 0.7347 | 0.00625 | -0.0763 | 117.552
4.5 | 0.7097 | 0.00806 | -0.0611 | 88.0521
5 | 0.7081 | 0.00959 | -0.051 | 73.8373
5.5 | 0.7233 | 0.0108 | -0.0443 | 66.9722
6 | 0.742 | 0.01202 | -0.0386 | 61.7304
7 | 0.7892 | 0.01438 | -0.0293 | 54.8818
7.5 | 0.8213 | 0.01533 | -0.0263 | 53.5747
8 | 0.8527 | 0.01634 | -0.0232 | 52.1848
8.5 | 0.883 | 0.01746 | -0.0202 | 50.5727
9 | 0.9194 | 0.01835 | -0.0181 | 50.1035
9.5 | 0.9569 | 0.01922 | -0.0163 | 49.7867
10 | 0.995 | 0.02007 | -0.0146 | 49.5765
10.5 | 1.0331 | 0.02096 | -0.0131 | 49.2891
11 | 1.0718 | 0.02183 | -0.0117 | 49.0976
12 | 1.1436 | 0.02385 | -0.0083 | 47.9497
12.5 | 1.1788 | 0.02494 | -0.0067 | 47.2654
13.5 | 1.244 | 0.02738 | -0.0029 | 45.4346
14 | 1.2726 | 0.02879 | -0.0005 | 44.2028
14.5 | 1.2994 | 0.03028 | 0.002 | 42.9128
15 | 1.3373 | 0.03198 | 0.0018 | 41.8168
16 | 1.3974 | 0.03601 | 0.0035 | 38.8059
16.5 | 1.4201 | 0.0382 | 0.0055 | 37.1754
17 | 1.4426 | 0.04046 | 0.0073 | 35.655
17.5 | 1.4641 | 0.04288 | 0.009 | 34.1441
18 | 1.4828 | 0.04562 | 0.0107 | 32.5033
18.5 | 1.4968 | 0.04883 | 0.0125 | 30.6533
19 | 1.5057 | 0.05266 | 0.0142 | 28.5929
19.5 | 1.5156 | 0.05659 | 0.0154 | 26.7821
20 | 1.5269 | 0.0605 | 0.0161 | 25.238

## 59. Re 3M Mach 0.10 (1)
BIGFOIL.COM POLAR EXPORT
NACA67A517
NACA67A517 |  |  |  | Cl Max: | 1.614 | at alpha= | 12.5 | deg
JavaFoil+Calcfoil stall+Eppler ext transition |  |  |  | L/D Max: | 206.77 | at alpha= | 3.5 | deg
Re: | 3000000 |  |  | Cd Min: | 0.00369 | at alpha= | -2 | deg
Mach: | 0.1 |  |  | Cl=0 at alpha= | -4.1693 | deg
|  |  |  | @ Cl=0.1, Cd= | 0.0068306
|  |  |  | @ Cl=0.4, Cd= | 0.0037506
|  |  |  | @ Cl=0.6, Cd= | 0.0039664
alpha (deg) | Cl | Cd | Cm | Cl/Cd
-18.5 | -0.748 | 0.14912 | -0.03 | -5.013
-18 | -0.761 | 0.1404 | -0.031 | -5.417
-17.5 | -0.772 | 0.13161 | -0.032 | -5.862
-17 | -0.78 | 0.12533 | -0.033 | -6.223
-16.5 | -0.791 | 0.10829 | -0.037 | -7.303
-16 | -0.794 | 0.10202 | -0.039 | -7.788
-15.5 | -0.796 | 0.09477 | -0.041 | -8.404
-15 | -0.793 | 0.09008 | -0.042 | -8.801
-14.5 | -0.797 | 0.07636 | -0.047 | -10.434
-14 | -0.797 | 0.06464 | -0.051 | -12.33
-13.5 | -0.879 | 0.02023 | -0.067 | -43.444
-13 | -0.86 | 0.01711 | -0.069 | -50.283
-12.5 | -0.838 | 0.01509 | -0.071 | -55.528
-12 | -0.808 | 0.01389 | -0.073 | -58.197
-11.5 | -0.773 | 0.01304 | -0.075 | -59.32
-11 | -0.735 | 0.0124 | -0.076 | -59.276
-10.5 | -0.694 | 0.01177 | -0.078 | -58.953
-10 | -0.65 | 0.01132 | -0.079 | -57.409
-9.5 | -0.603 | 0.01076 | -0.081 | -56.056
-9 | -0.554 | 0.01003 | -0.082 | -55.267
-8.5 | -0.503 | 0.00943 | -0.084 | -53.342
-8 | -0.45 | 0.00904 | -0.085 | -49.747
-7.5 | -0.395 | 0.00902 | -0.087 | -43.794
-7 | -0.339 | 0.00867 | -0.088 | -39.08
-6.5 | -0.281 | 0.0084 | -0.09 | -33.441
-6 | -0.222 | 0.00805 | -0.091 | -27.602
-5.5 | -0.163 | 0.00775 | -0.093 | -20.986
-5 | -0.102 | 0.00748 | -0.094 | -13.654
-4.5 | -0.041 | 0.00725 | -0.095 | -5.646
-4 | 0.021 | 0.00706 | -0.097 | 2.939
-3.5 | 0.083 | 0.00688 | -0.098 | 12.037
-3 | 0.145 | 0.0067 | -0.1 | 21.658
-2.5 | 0.209 | 0.00371 | -0.102 | 56.331
-2 | 0.272 | 0.00369 | -0.103 | 73.783
-1.5 | 0.335 | 0.0037 | -0.105 | 90.615
-1 | 0.398 | 0.00375 | -0.106 | 106.218
-0.5 | 0.461 | 0.00377 | -0.108 | 122.093
0 | 0.518 | 0.00389 | -0.109 | 132.995
0.5 | 0.58 | 0.00395 | -0.11 | 146.796
1 | 0.641 | 0.004 | -0.112 | 160.287
1.5 | 0.703 | 0.00403 | -0.113 | 174.267
2 | 0.764 | 0.00409 | -0.114 | 186.855
2.5 | 0.826 | 0.00419 | -0.116 | 197.25
3 | 0.882 | 0.00438 | -0.117 | 201.476
3.5 | 0.941 | 0.00455 | -0.118 | 206.77
4 | 0.998 | 0.0052 | -0.12 | 192.038
4.5 | 1.056 | 0.00575 | -0.121 | 183.482
5 | 1.111 | 0.00746 | -0.122 | 149.043
5.5 | 1.166 | 0.00979 | -0.123 | 119.067
6 | 1.218 | 0.01387 | -0.124 | 87.801
6.5 | 1.269 | 0.01437 | -0.125 | 88.272
7 | 1.318 | 0.01494 | -0.127 | 88.202
7.5 | 1.364 | 0.01549 | -0.128 | 88.056
8 | 1.408 | 0.01608 | -0.129 | 87.565
8.5 | 1.449 | 0.01666 | -0.13 | 86.976
9 | 1.487 | 0.01782 | -0.131 | 83.468
9.5 | 1.522 | 0.0186 | -0.133 | 81.787
10 | 1.551 | 0.01942 | -0.134 | 79.878
10.5 | 1.574 | 0.0202 | -0.135 | 77.904
11 | 1.592 | 0.02111 | -0.136 | 75.387
11.5 | 1.604 | 0.02193 | -0.137 | 73.163
12 | 1.612 | 0.02301 | -0.138 | 70.04
12.5 | 1.614 | 0.02399 | -0.139 | 67.274
13 | 1.611 | 0.02502 | -0.14 | 64.367
13.5 | 1.602 | 0.02622 | -0.141 | 61.1
14 | 1.589 | 0.02752 | -0.142 | 57.745
14.5 | 1.571 | 0.02883 | -0.143 | 54.495
15 | 1.548 | 0.03036 | -0.144 | 50.994
15.5 | 1.521 | 0.03203 | -0.145 | 47.483
16 | 1.49 | 0.03396 | -0.145 | 43.873
16.5 | 1.454 | 0.03643 | -0.146 | 39.915
17 | 1.414 | 0.03946 | -0.146 | 35.837
17.5 | 1.371 | 0.0431 | -0.146 | 31.807

## 60. Re 3M Mach 0.10 (2)
BIGFOIL.COM POLAR EXPORT
NACA67A517
NACA67A517 |  |  |  | Cl Max: | 1.5204 | at alpha= | 20 | deg
XFOIL ncrit=9 |  |  |  | L/D Max: | 183.981 | at alpha= | 3 | deg
Re: | 3000000 |  |  | Cd Min: | 0.06303 | at alpha= | 20 | deg
Mach: | 0.1 |  |  | Cl=0 at alpha= | -4.8006 | deg
|  |  |  | @ Cl=0.1, Cd= | 0.006982
|  |  |  | @ Cl=0.4, Cd= | 0.0040822
|  |  |  | @ Cl=0.6, Cd= | 0.0042219
alpha (deg) | Cl | Cd | Cm | Cl/Cd
-20 | -0.9818 | 0.0432 | -0.1691 | -22.7269
-19.5 | -0.9951 | 0.0373 | -0.17 | -26.6783
-19 | -1.0011 | 0.03283 | -0.1693 | -30.4935
-18.5 | -0.9908 | 0.02997 | -0.1681 | -33.0597
-18 | -0.9805 | 0.02733 | -0.1662 | -35.8763
-17.5 | -0.9624 | 0.02535 | -0.1643 | -37.9645
-17 | -0.94 | 0.02374 | -0.1624 | -39.5956
-16.5 | -0.9226 | 0.02196 | -0.1596 | -42.0128
-16 | -0.8969 | 0.0207 | -0.1572 | -43.3285
-15.5 | -0.8692 | 0.01949 | -0.155 | -44.5972
-15 | -0.8397 | 0.01838 | -0.1527 | -45.6855
-14.5 | -0.8108 | 0.01727 | -0.1502 | -46.9485
-14 | -0.7757 | 0.01647 | -0.1482 | -47.0978
-13.5 | -0.7412 | 0.01567 | -0.1461 | -47.3006
-13 | -0.7178 | 0.01432 | -0.1422 | -50.1257
-12.5 | -0.6814 | 0.01355 | -0.1401 | -50.2878
-12 | -0.6429 | 0.01285 | -0.1382 | -50.0311
-11.5 | -0.6031 | 0.01222 | -0.1363 | -49.3535
-11 | -0.5624 | 0.01163 | -0.1346 | -48.3577
-10.5 | -0.5205 | 0.01109 | -0.1329 | -46.9342
-10 | -0.4776 | 0.0106 | -0.1314 | -45.0566
-9.5 | -0.4341 | 0.01016 | -0.1298 | -42.7264
-9 | -0.39 | 0.00977 | -0.1284 | -39.9181
-8.5 | -0.3482 | 0.00927 | -0.1264 | -37.562
-8 | -0.3041 | 0.00891 | -0.1248 | -34.1302
-7.5 | -0.2603 | 0.00862 | -0.1231 | -30.1972
-7 | -0.218 | 0.00833 | -0.1209 | -26.1705
-6.5 | -0.1711 | 0.00808 | -0.1197 | -21.1757
-6 | -0.1214 | 0.00786 | -0.1191 | -15.4453
-5.5 | -0.0719 | 0.00762 | -0.1185 | -9.4357
-5 | -0.0203 | 0.00744 | -0.1182 | -2.7285
-4.5 | 0.0306 | 0.00723 | -0.1178 | 4.2324
-4 | 0.0825 | 0.00705 | -0.1176 | 11.7021
-3.5 | 0.134 | 0.00685 | -0.1174 | 19.562
-3 | 0.1829 | 0.00654 | -0.1166 | 27.9664
-2.5 | 0.2292 | 0.00617 | -0.1154 | 37.1475
-2 | 0.2737 | 0.00567 | -0.1139 | 48.2716
-1 | 0.3549 | 0.00409 | -0.1093 | 86.7726
-0.5 | 0.4126 | 0.00408 | -0.1102 | 101.1275
0 | 0.4714 | 0.0041 | -0.1113 | 114.9756
0.5 | 0.5293 | 0.00419 | -0.112 | 126.3246
1 | 0.5852 | 0.00423 | -0.1124 | 138.3452
1.5 | 0.6398 | 0.0042 | -0.1126 | 152.3333
2 | 0.6947 | 0.00423 | -0.1129 | 164.2317
2.5 | 0.7444 | 0.00421 | -0.112 | 176.8171
3 | 0.7856 | 0.00427 | -0.1092 | 183.9813
3.5 | 0.7729 | 0.00478 | -0.0947 | 161.6946
4 | 0.7364 | 0.0063 | -0.0762 | 116.8889
4.5 | 0.71 | 0.00816 | -0.0606 | 87.0098
5 | 0.7078 | 0.00971 | -0.0504 | 72.8939
5.5 | 0.7225 | 0.01096 | -0.0436 | 65.9215
6 | 0.7421 | 0.01216 | -0.038 | 61.028
6.5 | 0.7631 | 0.0134 | -0.0327 | 56.9478
7 | 0.7894 | 0.01455 | -0.0286 | 54.2543
7.5 | 0.8217 | 0.01551 | -0.0256 | 52.9787
8 | 0.8522 | 0.01658 | -0.0223 | 51.3993
8.5 | 0.8836 | 0.01768 | -0.0194 | 49.9774
9 | 0.9201 | 0.01859 | -0.0172 | 49.4944
9.5 | 0.9569 | 0.01951 | -0.0153 | 49.0466
10 | 0.996 | 0.02035 | -0.0137 | 48.9435
10.5 | 1.0348 | 0.02123 | -0.0121 | 48.7423
11 | 1.0724 | 0.02218 | -0.0105 | 48.3499
12 | 1.1458 | 0.02421 | -0.0072 | 47.3276
12.5 | 1.1794 | 0.02542 | -0.0052 | 46.3965
13.5 | 1.2464 | 0.02786 | -0.0015 | 44.738
14 | 1.2737 | 0.02941 | 0.001 | 43.3084
14.5 | 1.301 | 0.03093 | 0.0036 | 42.0627
15 | 1.3353 | 0.03271 | 0.0042 | 40.8224
16 | 1.396 | 0.03707 | 0.0057 | 37.6585
16.5 | 1.4203 | 0.03921 | 0.0076 | 36.2229
17 | 1.4432 | 0.04154 | 0.0094 | 34.7424
17.5 | 1.4628 | 0.04422 | 0.0112 | 33.0801
18 | 1.4795 | 0.04724 | 0.013 | 31.3188
18.5 | 1.4902 | 0.05088 | 0.0149 | 29.2885
19 | 1.4991 | 0.05488 | 0.0165 | 27.316
19.5 | 1.5116 | 0.05871 | 0.0174 | 25.7469
20 | 1.5204 | 0.06303 | 0.0181 | 24.1218

## 61. Re 3M Mach 0.25 (1)
BIGFOIL.COM POLAR EXPORT
NACA67A517
NACA67A517 |  |  |  | Cl Max: | 1.569 | at alpha= | 11 | deg
JavaFoil+Calcfoil stall+Eppler ext transition |  |  |  | L/D Max: | 206.052 | at alpha= | 3.5 | deg
Re: | 3000000 |  |  | Cd Min: | 0.00375 | at alpha= | -2.5 | deg
Mach: | 0.25 |  |  | Cl=0 at alpha= | -4.1667 | deg
|  |  |  | @ Cl=0.1, Cd= | 0.0069402
|  |  |  | @ Cl=0.4, Cd= | 0.0037986
|  |  |  | @ Cl=0.6, Cd= | 0.0040324
alpha (deg) | Cl | Cd | Cm | Cl/Cd
-17 | -0.574 | 0.14331 | -0.031 | -4.009
-16.5 | -0.609 | 0.13434 | -0.032 | -4.535
-16 | -0.639 | 0.12534 | -0.033 | -5.098
-15.5 | -0.664 | 0.11592 | -0.035 | -5.726
-15 | -0.682 | 0.11077 | -0.035 | -6.161
-14.5 | -0.697 | 0.09632 | -0.038 | -7.237
-14 | -0.706 | 0.08916 | -0.041 | -7.922
-13.5 | -0.709 | 0.08172 | -0.044 | -8.68
-13 | -0.703 | 0.07284 | -0.048 | -9.649
-12.5 | -0.697 | 0.06173 | -0.054 | -11.29
-12 | -0.773 | 0.01761 | -0.073 | -43.89
-11.5 | -0.756 | 0.01447 | -0.076 | -52.237
-11 | -0.726 | 0.01336 | -0.078 | -54.353
-10.5 | -0.69 | 0.01257 | -0.08 | -54.9
-10 | -0.65 | 0.01166 | -0.081 | -55.787
-9.5 | -0.607 | 0.01086 | -0.083 | -55.858
-9 | -0.56 | 0.01033 | -0.084 | -54.2
-8.5 | -0.51 | 0.01017 | -0.086 | -50.145
-8 | -0.457 | 0.00975 | -0.087 | -46.902
-7.5 | -0.402 | 0.00936 | -0.089 | -43.023
-7 | -0.346 | 0.00895 | -0.09 | -38.648
-6.5 | -0.287 | 0.00865 | -0.092 | -33.207
-6 | -0.227 | 0.00828 | -0.093 | -27.474
-5.5 | -0.167 | 0.00792 | -0.095 | -21.021
-5 | -0.105 | 0.00765 | -0.096 | -13.679
-4.5 | -0.042 | 0.0074 | -0.098 | -5.674
-4 | 0.021 | 0.00717 | -0.099 | 2.968
-3.5 | 0.085 | 0.00698 | -0.101 | 12.171
-3 | 0.149 | 0.00681 | -0.102 | 21.876
-2.5 | 0.215 | 0.00375 | -0.105 | 57.194
-2 | 0.28 | 0.00375 | -0.106 | 74.697
-1.5 | 0.344 | 0.00379 | -0.108 | 90.821
-1 | 0.409 | 0.0038 | -0.109 | 107.661
-0.5 | 0.473 | 0.00385 | -0.11 | 122.977
0 | 0.532 | 0.00395 | -0.112 | 134.539
0.5 | 0.595 | 0.00403 | -0.113 | 147.641
1 | 0.658 | 0.00406 | -0.115 | 162.047
1.5 | 0.722 | 0.00413 | -0.116 | 174.896
2 | 0.785 | 0.00419 | -0.117 | 187.18
2.5 | 0.848 | 0.00431 | -0.119 | 196.882
3 | 0.905 | 0.0045 | -0.12 | 201.121
3.5 | 0.965 | 0.00468 | -0.121 | 206.052
4 | 1.024 | 0.00542 | -0.123 | 189.083
4.5 | 1.083 | 0.0061 | -0.124 | 177.336
5 | 1.139 | 0.00861 | -0.125 | 132.217
5.5 | 1.194 | 0.01061 | -0.126 | 112.617
6 | 1.247 | 0.01444 | -0.127 | 86.376
6.5 | 1.298 | 0.01506 | -0.129 | 86.151
7 | 1.346 | 0.01565 | -0.13 | 85.985
7.5 | 1.391 | 0.01627 | -0.131 | 85.532
8 | 1.433 | 0.01695 | -0.132 | 84.542
8.5 | 1.47 | 0.01812 | -0.134 | 81.127
9 | 1.504 | 0.01888 | -0.135 | 79.629
9.5 | 1.532 | 0.01979 | -0.136 | 77.394
10 | 1.554 | 0.02065 | -0.137 | 75.222
10.5 | 1.565 | 0.0218 | -0.138 | 71.773
11 | 1.569 | 0.02286 | -0.139 | 68.638
11.5 | 1.565 | 0.02398 | -0.141 | 65.235
12 | 1.552 | 0.02503 | -0.142 | 61.992
12.5 | 1.53 | 0.02654 | -0.143 | 57.648
13 | 1.499 | 0.02802 | -0.144 | 53.504
13.5 | 1.46 | 0.02945 | -0.145 | 49.573
14 | 1.411 | 0.03124 | -0.145 | 45.168
14.5 | 1.354 | 0.03336 | -0.146 | 40.593
15 | 1.283 | 0.03771 | -0.146 | 34.034
15.5 | 1.078 | 0.08801 | -0.117 | 12.25
16 | 0.981 | 0.11283 | -0.102 | 8.693

## 62. Re 3M Mach 0.25 (2)
BIGFOIL.COM POLAR EXPORT
NACA67A517
NACA67A517 |  |  |  | Cl Max: | 1.4579 | at alpha= | 19.5 | deg
XFOIL ncrit=9 |  |  |  | L/D Max: | 181.261 | at alpha= | 3 | deg
Re: | 3000000 |  |  | Cd Min: | 0.16536 | at alpha= | -20 | deg
Mach: | 0.25 |  |  | Cl=0 at alpha= | -4.8774 | deg
|  |  |  | @ Cl=0.1, Cd= | 0.0071515
|  |  |  | @ Cl=0.4, Cd= | 0.0041715
|  |  |  | @ Cl=0.6, Cd= | 0.0043497
alpha (deg) | Cl | Cd | Cm | Cl/Cd
-20 | -0.2622 | 0.16536 | -0.1223 | -1.5856
-18 | -0.6811 | 0.06236 | -0.1727 | -10.9221
-17.5 | -0.7673 | 0.04471 | -0.1832 | -17.1617
-17 | -0.7705 | 0.03899 | -0.1849 | -19.7615
-16.5 | -0.7878 | 0.03324 | -0.1843 | -23.7004
-16 | -0.7966 | 0.02903 | -0.1817 | -27.4406
-15.5 | -0.7903 | 0.02613 | -0.1787 | -30.2449
-15 | -0.7825 | 0.02351 | -0.1749 | -33.2837
-14.5 | -0.7692 | 0.02133 | -0.1709 | -36.0619
-14 | -0.7479 | 0.01962 | -0.1671 | -38.1193
-13.5 | -0.7215 | 0.01823 | -0.1635 | -39.5776
-13 | -0.6937 | 0.01693 | -0.1599 | -40.9746
-12.5 | -0.6705 | 0.01533 | -0.1555 | -43.7378
-12 | -0.6357 | 0.0143 | -0.1524 | -44.4545
-11.5 | -0.5976 | 0.01342 | -0.1496 | -44.5306
-11 | -0.5583 | 0.0126 | -0.147 | -44.3095
-10.5 | -0.5168 | 0.01189 | -0.1445 | -43.4651
-10 | -0.4736 | 0.01127 | -0.1423 | -42.0231
-9.5 | -0.43 | 0.0107 | -0.1402 | -40.1869
-9 | -0.3847 | 0.01023 | -0.1382 | -37.6051
-8.5 | -0.3404 | 0.00971 | -0.1362 | -35.0566
-8 | -0.295 | 0.00924 | -0.1342 | -31.9264
-7.5 | -0.2488 | 0.00885 | -0.1324 | -28.113
-7 | -0.2029 | 0.0085 | -0.1305 | -23.8706
-6.5 | -0.1586 | 0.00821 | -0.1282 | -19.3179
-6 | -0.114 | 0.00798 | -0.126 | -14.2857
-5.5 | -0.0641 | 0.00775 | -0.1249 | -8.271
-5 | -0.0126 | 0.00756 | -0.1241 | -1.6667
-4.5 | 0.0388 | 0.00735 | -0.1234 | 5.2789
-4 | 0.0917 | 0.00718 | -0.1229 | 12.7716
-3.5 | 0.1442 | 0.007 | -0.1224 | 20.6
-3 | 0.1943 | 0.00676 | -0.1215 | 28.7426
-2.5 | 0.2405 | 0.00635 | -0.1199 | 37.874
-1.5 | 0.3246 | 0.00512 | -0.1152 | 63.3984
-1 | 0.3635 | 0.00419 | -0.1122 | 86.7542
-0.5 | 0.4226 | 0.00416 | -0.113 | 101.5865
0 | 0.4832 | 0.00421 | -0.1141 | 114.7743
0.5 | 0.5435 | 0.00433 | -0.115 | 125.5196
1 | 0.5996 | 0.00435 | -0.115 | 137.8391
1.5 | 0.6548 | 0.00431 | -0.1149 | 151.9258
2 | 0.7105 | 0.00433 | -0.1149 | 164.0878
2.5 | 0.7565 | 0.00431 | -0.1127 | 175.522
3 | 0.7903 | 0.00436 | -0.1078 | 181.2615
3.5 | 0.7876 | 0.00491 | -0.0953 | 160.4073
4 | 0.7453 | 0.00658 | -0.0754 | 113.2675
4.5 | 0.7149 | 0.0086 | -0.0589 | 83.1279
5 | 0.7086 | 0.01035 | -0.0477 | 68.4638
5.5 | 0.7218 | 0.01172 | -0.0404 | 61.587
6 | 0.7408 | 0.01303 | -0.0344 | 56.8534
6.5 | 0.764 | 0.01429 | -0.0293 | 53.464
7 | 0.7898 | 0.01554 | -0.0248 | 50.8237
8 | 0.8546 | 0.01774 | -0.0182 | 48.1736
8.5 | 0.8848 | 0.019 | -0.0147 | 46.5684
9 | 0.9232 | 0.01997 | -0.0125 | 46.2293
9.5 | 0.9629 | 0.02091 | -0.0106 | 46.0497
10 | 1.0007 | 0.02196 | -0.0084 | 45.5692
10.5 | 1.0413 | 0.02292 | -0.0066 | 45.4319
11 | 1.0796 | 0.02403 | -0.0046 | 44.9272
11.5 | 1.1173 | 0.02521 | -0.0026 | 44.3197
12.5 | 1.1897 | 0.02776 | 0.0016 | 42.8566
13 | 1.2226 | 0.0293 | 0.004 | 41.727
13.5 | 1.2535 | 0.03097 | 0.0066 | 40.4747
14 | 1.2808 | 0.03286 | 0.0095 | 38.9775
14.5 | 1.3084 | 0.03478 | 0.0122 | 37.6193
15 | 1.3304 | 0.03685 | 0.0158 | 36.1031
15.5 | 1.3795 | 0.04002 | 0.0123 | 34.4703
16 | 1.3965 | 0.04251 | 0.0161 | 32.8511
16.5 | 1.4155 | 0.0456 | 0.0185 | 31.0417
17 | 1.4325 | 0.04896 | 0.0207 | 29.2586
17.5 | 1.4412 | 0.0532 | 0.0229 | 27.0902
18 | 1.4467 | 0.05801 | 0.0247 | 24.9388
18.5 | 1.454 | 0.06289 | 0.0259 | 23.1197
19 | 1.4575 | 0.06838 | 0.0265 | 21.3147
19.5 | 1.4579 | 0.07452 | 0.0264 | 19.5639
20 | 1.4506 | 0.08183 | 0.0255 | 17.727

## 63. Re 3M Mach 0.50 (1)
BIGFOIL.COM POLAR EXPORT
NACA67A517
NACA67A517 |  |  |  | Cl Max: | 1.453 | at alpha= | 7.5 | deg
JavaFoil+Calcfoil stall+Eppler ext transition |  |  |  | L/D Max: | 199.036 | at alpha= | 3 | deg
Re: | 3000000 |  |  | Cd Min: | 0.00366 | at alpha= | -2 | deg
Mach: | 0.5 |  |  | Cl=0 at alpha= | -4.1714 | deg
|  |  |  | @ Cl=0.1, Cd= | 0.0075189
|  |  |  | @ Cl=0.4, Cd= | 0.0038388
|  |  |  | @ Cl=0.6, Cd= | 0.0042479
alpha (deg) | Cl | Cd | Cm | Cl/Cd
-20 | -0.893 | 0.16994 | -0.034 | -5.256
-19.5 | -0.865 | 0.16521 | -0.035 | -5.238
-19 | -0.838 | 0.15857 | -0.036 | -5.283
-18.5 | -0.811 | 0.15989 | -0.037 | -5.075
-18 | -0.781 | 0.14969 | -0.036 | -5.219
-17.5 | -0.753 | 0.1452 | -0.037 | -5.185
-17 | -0.725 | 0.14038 | -0.037 | -5.162
-16.5 | -0.697 | 0.13756 | -0.038 | -5.066
-16 | -0.669 | 0.13062 | -0.039 | -5.123
-15.5 | -0.642 | 0.12565 | -0.04 | -5.109
-15 | -0.612 | 0.12279 | -0.039 | -4.988
-14.5 | -0.584 | 0.1148 | -0.039 | -5.086
-14 | -0.556 | 0.11102 | -0.04 | -5.008
-13.5 | -0.528 | 0.10745 | -0.04 | -4.914
-13 | -0.5 | 0.10456 | -0.041 | -4.781
-12.5 | -0.472 | 0.09866 | -0.042 | -4.784
-12 | -0.443 | 0.09403 | -0.04 | -4.71
-11.5 | -0.415 | 0.09316 | -0.041 | -4.452
-11 | -0.387 | 0.09011 | -0.042 | -4.29
-10.5 | -0.358 | 0.08371 | -0.043 | -4.282
-10 | -0.33 | 0.07299 | -0.043 | -4.523
-9.5 | -0.303 | 0.06267 | -0.048 | -4.832
-9 | -0.276 | 0.05609 | -0.052 | -4.912
-8.5 | -0.39 | 0.0488 | -0.06 | -7.998
-8 | -0.453 | 0.01199 | -0.096 | -37.752
-7.5 | -0.416 | 0.01105 | -0.098 | -37.625
-7 | -0.366 | 0.01042 | -0.1 | -35.16
-6.5 | -0.309 | 0.00985 | -0.102 | -31.404
-6 | -0.248 | 0.00933 | -0.103 | -26.532
-5.5 | -0.183 | 0.00881 | -0.105 | -20.734
-5 | -0.115 | 0.00846 | -0.107 | -13.633
-4.5 | -0.046 | 0.00807 | -0.108 | -5.746
-4 | 0.024 | 0.00781 | -0.11 | 3.019
-3.5 | 0.094 | 0.00754 | -0.112 | 12.511
-3 | 0.165 | 0.00729 | -0.114 | 22.685
-2.5 | 0.237 | 0.00709 | -0.115 | 33.399
-2 | 0.312 | 0.00366 | -0.118 | 85.264
-1.5 | 0.384 | 0.00383 | -0.119 | 100.332
-1 | 0.457 | 0.00387 | -0.121 | 117.981
-0.5 | 0.529 | 0.00404 | -0.123 | 130.928
0 | 0.592 | 0.00424 | -0.124 | 139.82
0.5 | 0.663 | 0.00431 | -0.126 | 153.738
1 | 0.733 | 0.00446 | -0.128 | 164.359
1.5 | 0.804 | 0.00455 | -0.129 | 176.558
2 | 0.874 | 0.00464 | -0.131 | 188.513
2.5 | 0.944 | 0.00481 | -0.132 | 196.233
3 | 1.006 | 0.00505 | -0.134 | 199.036
3.5 | 1.071 | 0.00573 | -0.135 | 186.988
4 | 1.136 | 0.00651 | -0.137 | 174.495
4.5 | 1.197 | 0.00956 | -0.138 | 125.219
5 | 1.257 | 0.01216 | -0.139 | 103.378
5.5 | 1.314 | 0.01684 | -0.14 | 78.019
6 | 1.364 | 0.01767 | -0.142 | 77.206
6.5 | 1.406 | 0.0186 | -0.143 | 75.609
7 | 1.438 | 0.0196 | -0.145 | 73.356
7.5 | 1.453 | 0.0214 | -0.146 | 67.861
8 | 1.44 | 0.02278 | -0.147 | 63.217
8.5 | 1.371 | 0.02458 | -0.149 | 55.8
9 | 0.891 | 0.02634 | -0.15 | 33.817
9.5 | 0.778 | 0.06527 | -0.096 | 11.912
10 | 0.791 | 0.07473 | -0.07 | 10.586
10.5 | 0.819 | 0.08703 | -0.073 | 9.408
11 | 0.846 | 0.09014 | -0.074 | 9.386
11.5 | 0.873 | 0.09226 | -0.074 | 9.461
12 | 0.901 | 0.09979 | -0.079 | 9.034
12.5 | 0.929 | 0.10091 | -0.081 | 9.203

## 64. Re 3M Mach 0.50 (2)
BIGFOIL.COM POLAR EXPORT
NACA67A517
NACA67A517 |  |  |  | Cl Max: | 1.2324 | at alpha= | 13 | deg
XFOIL ncrit=9 |  |  |  | L/D Max: | 146.385 | at alpha= | 2.5 | deg
Re: | 3000000 |  |  | Cd Min: | 0.15369 | at alpha= | 18 | deg
Mach: | 0.5 |  |  | Cl=0 at alpha= | -5.5028 | deg
|  |  |  | @ Cl=0.1, Cd= | 0.00803
|  |  |  | @ Cl=0.4, Cd= | 0.0051061
|  |  |  | @ Cl=0.6, Cd= | 0.0049884
alpha (deg) | Cl | Cd | Cm | Cl/Cd
-14.5 | -0.0402 | 0.10879 | -0.1828 | -0.36952
-14 | -0.0465 | 0.09932 | -0.1872 | -0.46818
-13.5 | -0.0562 | 0.0899 | -0.1917 | -0.62514
-13 | -0.0668 | 0.0808 | -0.1961 | -0.82673
-12.5 | -0.0949 | 0.06989 | -0.2014 | -1.3578
-12 | -0.1444 | 0.05622 | -0.2086 | -2.5685
-11.5 | -0.2015 | 0.04077 | -0.2184 | -4.9424
-11 | -0.2536 | 0.03243 | -0.218 | -7.8199
-10.5 | -0.3042 | 0.02609 | -0.2116 | -11.6596
-10 | -0.3433 | 0.02094 | -0.2022 | -16.3945
-9.5 | -0.3559 | 0.01693 | -0.193 | -21.0219
-9 | -0.3336 | 0.01438 | -0.1863 | -23.1989
-8.5 | -0.299 | 0.01255 | -0.1806 | -23.8247
-8 | -0.2556 | 0.01137 | -0.1758 | -22.4802
-7.5 | -0.2078 | 0.01052 | -0.1717 | -19.7529
-7 | -0.157 | 0.00987 | -0.1682 | -15.9068
-6.5 | -0.1042 | 0.00936 | -0.1652 | -11.1325
-6 | -0.0523 | 0.0089 | -0.1622 | -5.8764
-5.5 | 0.0003 | 0.00852 | -0.1595 | 0.035211
-5 | 0.0531 | 0.00823 | -0.1569 | 6.452
-4.5 | 0.1047 | 0.00801 | -0.1543 | 13.0712
-4 | 0.1518 | 0.00779 | -0.1507 | 19.4865
-3.5 | 0.1963 | 0.00767 | -0.1466 | 25.5932
-3 | 0.2457 | 0.00748 | -0.1436 | 32.8476
-2.5 | 0.291 | 0.00717 | -0.14 | 40.5858
-2 | 0.3331 | 0.00674 | -0.1358 | 49.4214
-1.5 | 0.3701 | 0.00612 | -0.1308 | 60.4739
-1 | 0.3995 | 0.00511 | -0.1244 | 78.18
-0.5 | 0.4525 | 0.0047 | -0.1225 | 96.2766
0 | 0.5146 | 0.00484 | -0.1221 | 106.3223
0.5 | 0.5709 | 0.005 | -0.1204 | 114.18
1 | 0.6209 | 0.00498 | -0.1172 | 124.6787
1.5 | 0.679 | 0.00492 | -0.1158 | 138.0081
2 | 0.7112 | 0.00508 | -0.109 | 140
2.5 | 0.7612 | 0.0052 | -0.1059 | 146.3846
3 | 0.7888 | 0.00562 | -0.0983 | 140.3559
3.5 | 0.8181 | 0.0062 | -0.0912 | 131.9516
4 | 0.7763 | 0.0082 | -0.0706 | 94.6707
4.5 | 0.7368 | 0.01078 | -0.0517 | 68.3488
5 | 0.7227 | 0.01309 | -0.0383 | 55.2101
5.5 | 0.7255 | 0.01511 | -0.0283 | 48.0146
6 | 0.7455 | 0.01672 | -0.0214 | 44.5873
6.5 | 0.769 | 0.01838 | -0.0153 | 41.839
7 | 0.7967 | 0.02 | -0.0099 | 39.835
7.5 | 0.8264 | 0.02168 | -0.005 | 38.1181
8 | 0.8587 | 0.02337 | -0.0006 | 36.7437
8.5 | 0.8978 | 0.02491 | 0.003 | 36.0418
9 | 0.942 | 0.02629 | 0.006 | 35.8311
9.5 | 0.9847 | 0.02782 | 0.0092 | 35.3954
10 | 1.0289 | 0.02937 | 0.0123 | 35.0323
10.5 | 1.0691 | 0.03122 | 0.0158 | 34.2441
11 | 1.1118 | 0.03304 | 0.0191 | 33.6501
11.5 | 1.1498 | 0.03526 | 0.0228 | 32.6092
12 | 1.1847 | 0.03784 | 0.0268 | 31.3081
12.5 | 1.2135 | 0.04097 | 0.031 | 29.6192
13 | 1.2324 | 0.04501 | 0.0355 | 27.3806
14 | 1.2282 | 0.05717 | 0.0434 | 21.4833
14.5 | 1.2053 | 0.06579 | 0.0452 | 18.3204
15 | 1.1731 | 0.07626 | 0.0444 | 15.3829
15.5 | 1.1385 | 0.08805 | 0.0409 | 12.9302
16.5 | 1.0763 | 0.11377 | 0.0277 | 9.4603
17 | 1.0496 | 0.1271 | 0.0195 | 8.2581
17.5 | 1.0254 | 0.14043 | 0.0111 | 7.3019
18 | 1.0021 | 0.15369 | 0.0028 | 6.5203

## 65. Re 4M Mach 0.00 (1)
BIGFOIL.COM POLAR EXPORT
NACA67A517
NACA67A517 |  |  |  | Cl Max: | 1.624 | at alpha= | 12.5 | deg
JavaFoil+Calcfoil stall+Eppler ext transition |  |  |  | L/D Max: | 203.205 | at alpha= | 2.5 | deg
Re: | 4000000 |  |  | Cd Min: | 0.00348 | at alpha= | -1 | deg
Mach: | 0 |  |  | Cl=0 at alpha= | -4.1693 | deg
|  |  |  | @ Cl=0.1, Cd= | 0.0064261
|  |  |  | @ Cl=0.4, Cd= | 0.0034832
|  |  |  | @ Cl=0.6, Cd= | 0.0036872
alpha (deg) | Cl | Cd | Cm | Cl/Cd
-19.5 | -0.758 | 0.15758 | -0.029 | -4.809
-19 | -0.77 | 0.14966 | -0.03 | -5.147
-18.5 | -0.782 | 0.14297 | -0.031 | -5.467
-18 | -0.792 | 0.13375 | -0.032 | -5.919
-17.5 | -0.799 | 0.12669 | -0.033 | -6.31
-17 | -0.814 | 0.10574 | -0.039 | -7.7
-16.5 | -0.816 | 0.10175 | -0.039 | -8.021
-16 | -0.824 | 0.08956 | -0.043 | -9.196
-15.5 | -0.829 | 0.07838 | -0.046 | -10.576
-15 | -0.851 | 0.05563 | -0.053 | -15.289
-14.5 | -0.92 | 0.0209 | -0.064 | -44.038
-14 | -0.91 | 0.01856 | -0.066 | -49.042
-13.5 | -0.896 | 0.01663 | -0.067 | -53.85
-13 | -0.874 | 0.01467 | -0.069 | -59.588
-12.5 | -0.845 | 0.01382 | -0.071 | -61.155
-12 | -0.812 | 0.01282 | -0.073 | -63.345
-11.5 | -0.776 | 0.01214 | -0.074 | -63.931
-11 | -0.737 | 0.01154 | -0.076 | -63.842
-10.5 | -0.695 | 0.01099 | -0.077 | -63.206
-10 | -0.65 | 0.01057 | -0.079 | -61.471
-9.5 | -0.603 | 0.01005 | -0.081 | -60.025
-9 | -0.554 | 0.00965 | -0.082 | -57.401
-8.5 | -0.502 | 0.00926 | -0.084 | -54.209
-8 | -0.449 | 0.00893 | -0.085 | -50.3
-7.5 | -0.394 | 0.00829 | -0.086 | -47.534
-7 | -0.338 | 0.00798 | -0.088 | -42.356
-6.5 | -0.28 | 0.00756 | -0.089 | -37.078
-6 | -0.222 | 0.00718 | -0.091 | -30.864
-5.5 | -0.162 | 0.0073 | -0.092 | -22.204
-5 | -0.102 | 0.00705 | -0.094 | -14.437
-4.5 | -0.041 | 0.00683 | -0.095 | -5.976
-4 | 0.021 | 0.00664 | -0.097 | 3.111
-3.5 | 0.083 | 0.00647 | -0.098 | 12.749
-3 | 0.145 | 0.00631 | -0.1 | 22.919
-2.5 | 0.208 | 0.00349 | -0.102 | 59.466
-2 | 0.271 | 0.0035 | -0.103 | 77.362
-1.5 | 0.334 | 0.00349 | -0.104 | 95.629
-1 | 0.396 | 0.00348 | -0.106 | 113.667
-0.5 | 0.458 | 0.00353 | -0.107 | 129.934
0 | 0.516 | 0.00361 | -0.109 | 142.829
0.5 | 0.578 | 0.00368 | -0.11 | 156.78
1 | 0.639 | 0.0037 | -0.111 | 172.591
1.5 | 0.701 | 0.00376 | -0.113 | 186.364
2 | 0.762 | 0.0039 | -0.114 | 195.349
2.5 | 0.823 | 0.00405 | -0.115 | 203.205
3 | 0.877 | 0.00461 | -0.116 | 190.235
3.5 | 0.936 | 0.0051 | -0.118 | 183.471
4 | 0.993 | 0.00636 | -0.119 | 156.015
4.5 | 1.049 | 0.00774 | -0.12 | 135.567
5 | 1.106 | 0.00908 | -0.121 | 121.79
5.5 | 1.161 | 0.01041 | -0.122 | 111.522
6 | 1.213 | 0.01307 | -0.124 | 92.836
6.5 | 1.264 | 0.01356 | -0.125 | 93.271
7 | 1.313 | 0.01406 | -0.126 | 93.387
7.5 | 1.36 | 0.01462 | -0.127 | 93.028
8 | 1.405 | 0.01515 | -0.129 | 92.733
8.5 | 1.446 | 0.0157 | -0.13 | 92.093
9 | 1.485 | 0.01678 | -0.131 | 88.504
9.5 | 1.52 | 0.01747 | -0.132 | 87.021
10 | 1.551 | 0.01822 | -0.133 | 85.094
10.5 | 1.575 | 0.01898 | -0.134 | 82.999
11 | 1.595 | 0.01981 | -0.135 | 80.514
11.5 | 1.609 | 0.02059 | -0.136 | 78.166
12 | 1.619 | 0.02147 | -0.138 | 75.42
12.5 | 1.624 | 0.0224 | -0.139 | 72.518
13 | 1.624 | 0.02333 | -0.14 | 69.62
13.5 | 1.62 | 0.02448 | -0.141 | 66.171
14 | 1.61 | 0.02562 | -0.142 | 62.864
14.5 | 1.597 | 0.02671 | -0.142 | 59.785
15 | 1.579 | 0.028 | -0.143 | 56.412
15.5 | 1.557 | 0.02957 | -0.144 | 52.662
16 | 1.532 | 0.03111 | -0.145 | 49.227
16.5 | 1.503 | 0.03284 | -0.146 | 45.773
17 | 1.471 | 0.03463 | -0.146 | 42.486
17.5 | 1.435 | 0.03779 | -0.147 | 37.975

## 66. Re 4M Mach 0.00 (2)
BIGFOIL.COM POLAR EXPORT
NACA67A517
NACA67A517 |  |  |  | Cl Max: | 1.5713 | at alpha= | 20 | deg
XFOIL ncrit=9 |  |  |  | L/D Max: | 199.278 | at alpha= | 2.5 | deg
Re: | 4000000 |  |  | Cd Min: | 0.0558 | at alpha= | 20 | deg
Mach: | 0 |  |  | Cl=0 at alpha= | -4.7395 | deg
|  |  |  | @ Cl=0.1, Cd= | 0.0065007
|  |  |  | @ Cl=0.4, Cd= | 0.003752
|  |  |  | @ Cl=0.6, Cd= | 0.0036478
alpha (deg) | Cl | Cd | Cm | Cl/Cd
-20 | -1.101 | 0.03162 | -0.1649 | -34.8197
-19.5 | -1.0788 | 0.02965 | -0.1643 | -36.3845
-19 | -1.0629 | 0.02739 | -0.163 | -38.8061
-18.5 | -1.0457 | 0.02539 | -0.1613 | -41.1855
-18 | -1.0359 | 0.02316 | -0.1585 | -44.728
-17.5 | -1.0273 | 0.02101 | -0.1549 | -48.8958
-17 | -1.0064 | 0.01954 | -0.1522 | -51.5046
-16.5 | -0.9793 | 0.01836 | -0.15 | -53.3388
-16 | -0.9481 | 0.0174 | -0.1481 | -54.4885
-15.5 | -0.9157 | 0.01652 | -0.1462 | -55.4298
-15 | -0.8826 | 0.01571 | -0.1442 | -56.1808
-14.5 | -0.8498 | 0.01492 | -0.142 | -56.9571
-14 | -0.8127 | 0.01425 | -0.1403 | -57.0316
-13.5 | -0.7756 | 0.01356 | -0.1385 | -57.1976
-13 | -0.735 | 0.01306 | -0.1371 | -56.2787
-12.5 | -0.6941 | 0.01255 | -0.1357 | -55.3068
-12 | -0.6561 | 0.01189 | -0.1337 | -55.1808
-11.5 | -0.6192 | 0.01116 | -0.1315 | -55.4839
-11 | -0.5788 | 0.01061 | -0.1297 | -54.5523
-10.5 | -0.537 | 0.01014 | -0.1281 | -52.9586
-10 | -0.4936 | 0.00972 | -0.1267 | -50.7819
-9.5 | -0.4497 | 0.0093 | -0.1253 | -48.3548
-9 | -0.4056 | 0.00894 | -0.1239 | -45.3691
-8.5 | -0.3611 | 0.00861 | -0.1224 | -41.9396
-8 | -0.3186 | 0.00828 | -0.1205 | -38.4783
-7.5 | -0.2762 | 0.008 | -0.1185 | -34.525
-7 | -0.2285 | 0.00775 | -0.1176 | -29.4839
-6.5 | -0.1799 | 0.00749 | -0.1169 | -24.0187
-6 | -0.1303 | 0.00726 | -0.1164 | -17.9477
-5.5 | -0.0793 | 0.00708 | -0.1161 | -11.2006
-5 | -0.0274 | 0.00692 | -0.116 | -3.9595
-4.5 | 0.0252 | 0.00676 | -0.116 | 3.7278
-4 | 0.078 | 0.00658 | -0.1161 | 11.8541
-3.5 | 0.1307 | 0.00639 | -0.1161 | 20.4538
-3 | 0.1816 | 0.00612 | -0.1158 | 29.6732
-2.5 | 0.2306 | 0.00577 | -0.1151 | 39.9653
-2 | 0.2781 | 0.00534 | -0.1142 | 52.0787
-1.5 | 0.324 | 0.00483 | -0.113 | 67.0807
-1 | 0.3676 | 0.00414 | -0.1114 | 88.7923
-0.5 | 0.4152 | 0.00357 | -0.1105 | 116.3025
0 | 0.4727 | 0.00357 | -0.1114 | 132.409
0.5 | 0.5295 | 0.00355 | -0.1121 | 149.1549
1 | 0.5854 | 0.00364 | -0.1126 | 160.8242
1.5 | 0.6412 | 0.00367 | -0.1131 | 174.7139
2 | 0.6941 | 0.00368 | -0.113 | 188.6141
2.5 | 0.7453 | 0.00374 | -0.1125 | 199.2781
3 | 0.7487 | 0.00409 | -0.1014 | 183.0562
3.5 | 0.7093 | 0.00549 | -0.0819 | 129.1985
4 | 0.6826 | 0.00721 | -0.066 | 94.6741
4.5 | 0.6765 | 0.00875 | -0.0548 | 77.3143
5 | 0.6902 | 0.00991 | -0.0478 | 69.6468
5.5 | 0.7116 | 0.01096 | -0.0423 | 64.927
6 | 0.7355 | 0.01203 | -0.0375 | 61.1388
6.5 | 0.764 | 0.01299 | -0.0336 | 58.8145
7 | 0.7908 | 0.0141 | -0.0295 | 56.0851
7.5 | 0.8263 | 0.01493 | -0.0271 | 55.3449
8 | 0.8602 | 0.01586 | -0.0244 | 54.2371
8.5 | 0.8944 | 0.0168 | -0.0219 | 53.2381
9 | 0.932 | 0.01764 | -0.02 | 52.8345
9.5 | 0.9718 | 0.01839 | -0.0185 | 52.8439
10 | 1.0111 | 0.01919 | -0.017 | 52.6889
10.5 | 1.0489 | 0.02005 | -0.0154 | 52.3142
11 | 1.0868 | 0.02093 | -0.0138 | 51.9255
11.5 | 1.126 | 0.02174 | -0.0125 | 51.7939
12 | 1.16 | 0.02283 | -0.0105 | 50.8103
12.5 | 1.1969 | 0.02381 | -0.0091 | 50.2688
13 | 1.2316 | 0.02494 | -0.0074 | 49.3825
14 | 1.293 | 0.02764 | -0.0033 | 46.78
14.5 | 1.3227 | 0.02906 | -0.0012 | 45.5162
15 | 1.3493 | 0.0306 | 0.0012 | 44.0948
15.5 | 1.3735 | 0.03222 | 0.0039 | 42.6288
16 | 1.4218 | 0.03419 | 0.001 | 41.5853
17.5 | 1.4902 | 0.04065 | 0.0069 | 36.6593
18 | 1.5056 | 0.04353 | 0.0091 | 34.5876
18.5 | 1.5258 | 0.04614 | 0.0106 | 33.0689
19 | 1.5436 | 0.04901 | 0.012 | 31.4956
19.5 | 1.5586 | 0.05223 | 0.0133 | 29.8411
20 | 1.5713 | 0.0558 | 0.0144 | 28.1595

## 67. Re 4M Mach 0.10 (1)
BIGFOIL.COM POLAR EXPORT
NACA67A517
NACA67A517 |  |  |  | Cl Max: | 1.615 | at alpha= | 12.5 | deg
JavaFoil+Calcfoil stall+Eppler ext transition |  |  |  | L/D Max: | 204.29 | at alpha= | 2.5 | deg
Re: | 4000000 |  |  | Cd Min: | 0.00348 | at alpha= | -1.5 | deg
Mach: | 0.1 |  |  | Cl=0 at alpha= | -4.1693 | deg
|  |  |  | @ Cl=0.1, Cd= | 0.0064361
|  |  |  | @ Cl=0.4, Cd= | 0.0035113
|  |  |  | @ Cl=0.6, Cd= | 0.0036956
alpha (deg) | Cl | Cd | Cm | Cl/Cd
-19 | -0.734 | 0.15334 | -0.029 | -4.784
-18.5 | -0.748 | 0.1457 | -0.03 | -5.135
-18 | -0.761 | 0.13602 | -0.032 | -5.598
-17.5 | -0.772 | 0.12978 | -0.032 | -5.946
-17 | -0.781 | 0.12203 | -0.034 | -6.4
-16.5 | -0.797 | 0.10158 | -0.04 | -7.842
-16 | -0.801 | 0.09493 | -0.042 | -8.438
-15.5 | -0.806 | 0.08554 | -0.044 | -9.424
-15 | -0.806 | 0.07863 | -0.047 | -10.249
-14.5 | -0.861 | 0.03788 | -0.059 | -22.716
-14 | -0.898 | 0.01986 | -0.066 | -45.231
-13.5 | -0.887 | 0.01735 | -0.067 | -51.132
-13 | -0.868 | 0.01516 | -0.07 | -57.243
-12.5 | -0.842 | 0.01376 | -0.071 | -61.216
-12 | -0.81 | 0.01303 | -0.073 | -62.162
-11.5 | -0.775 | 0.01227 | -0.075 | -63.144
-11 | -0.736 | 0.01167 | -0.076 | -63.077
-10.5 | -0.695 | 0.01109 | -0.078 | -62.653
-10 | -0.651 | 0.01065 | -0.079 | -61.093
-9.5 | -0.604 | 0.01011 | -0.081 | -59.737
-9 | -0.555 | 0.00971 | -0.082 | -57.168
-8.5 | -0.504 | 0.00933 | -0.084 | -54.004
-8 | -0.45 | 0.0087 | -0.085 | -51.81
-7.5 | -0.396 | 0.00836 | -0.087 | -47.317
-7 | -0.339 | 0.00784 | -0.088 | -43.25
-6.5 | -0.281 | 0.00759 | -0.09 | -37.08
-6 | -0.223 | 0.0076 | -0.091 | -29.287
-5.5 | -0.163 | 0.00731 | -0.093 | -22.257
-5 | -0.102 | 0.00706 | -0.094 | -14.468
-4.5 | -0.041 | 0.00684 | -0.096 | -5.987
-4 | 0.021 | 0.00666 | -0.097 | 3.119
-3.5 | 0.083 | 0.00648 | -0.099 | 12.784
-3 | 0.145 | 0.00632 | -0.1 | 23.004
-2.5 | 0.209 | 0.00352 | -0.102 | 59.383
-2 | 0.272 | 0.00349 | -0.104 | 78.03
-1.5 | 0.335 | 0.00348 | -0.105 | 96.457
-1 | 0.398 | 0.00351 | -0.106 | 113.306
-0.5 | 0.461 | 0.00355 | -0.108 | 129.654
0 | 0.519 | 0.00362 | -0.109 | 143.21
0.5 | 0.581 | 0.00368 | -0.11 | 157.829
1 | 0.642 | 0.00373 | -0.112 | 172.349
1.5 | 0.704 | 0.00379 | -0.113 | 185.557
2 | 0.765 | 0.00393 | -0.114 | 194.723
2.5 | 0.827 | 0.00405 | -0.116 | 204.29
3 | 0.882 | 0.00462 | -0.117 | 190.639
3.5 | 0.94 | 0.00513 | -0.118 | 183.27
4 | 0.997 | 0.00643 | -0.119 | 155.138
4.5 | 1.054 | 0.00782 | -0.121 | 134.748
5 | 1.111 | 0.0092 | -0.122 | 120.709
5.5 | 1.166 | 0.01052 | -0.123 | 110.818
6 | 1.218 | 0.01318 | -0.124 | 92.454
6.5 | 1.27 | 0.01368 | -0.125 | 92.839
7 | 1.319 | 0.01419 | -0.127 | 92.91
7.5 | 1.365 | 0.01472 | -0.128 | 92.782
8 | 1.41 | 0.01528 | -0.129 | 92.23
8.5 | 1.451 | 0.01585 | -0.13 | 91.545
9 | 1.488 | 0.01695 | -0.131 | 87.824
9.5 | 1.523 | 0.01767 | -0.133 | 86.187
10 | 1.553 | 0.01844 | -0.134 | 84.195
10.5 | 1.575 | 0.0192 | -0.135 | 82.068
11 | 1.593 | 0.02005 | -0.136 | 79.451
11.5 | 1.606 | 0.02083 | -0.137 | 77.091
12 | 1.613 | 0.02184 | -0.138 | 73.85
12.5 | 1.615 | 0.02279 | -0.139 | 70.867
13 | 1.612 | 0.02386 | -0.14 | 67.567
13.5 | 1.604 | 0.02496 | -0.141 | 64.256
14 | 1.59 | 0.02617 | -0.142 | 60.77
14.5 | 1.572 | 0.02727 | -0.143 | 57.647
15 | 1.55 | 0.02869 | -0.144 | 54.013
15.5 | 1.523 | 0.03027 | -0.145 | 50.306
16 | 1.492 | 0.03197 | -0.146 | 46.666
16.5 | 1.457 | 0.03425 | -0.146 | 42.539
17 | 1.419 | 0.03684 | -0.147 | 38.509
17.5 | 1.377 | 0.03967 | -0.147 | 34.705

## 68. Re 4M Mach 0.10 (2)
BIGFOIL.COM POLAR EXPORT
NACA67A517
NACA67A517 |  |  |  | Cl Max: | 1.5657 | at alpha= | 20 | deg
XFOIL ncrit=9 |  |  |  | L/D Max: | 199.52 | at alpha= | 2.5 | deg
Re: | 4000000 |  |  | Cd Min: | 0.05818 | at alpha= | 20 | deg
Mach: | 0.1 |  |  | Cl=0 at alpha= | -4.7509 | deg
|  |  |  | @ Cl=0.1, Cd= | 0.006516
|  |  |  | @ Cl=0.4, Cd= | 0.0038012
|  |  |  | @ Cl=0.6, Cd= | 0.0036642
alpha (deg) | Cl | Cd | Cm | Cl/Cd
-20 | -1.0801 | 0.03439 | -0.169 | -31.4074
-19.5 | -1.0591 | 0.03208 | -0.1688 | -33.0143
-19 | -1.0482 | 0.02925 | -0.1676 | -35.8359
-18.5 | -1.027 | 0.0273 | -0.1664 | -37.619
-18 | -1.0163 | 0.02493 | -0.1639 | -40.7661
-17.5 | -1.015 | 0.02228 | -0.1599 | -45.5566
-17 | -0.9991 | 0.02047 | -0.1568 | -48.808
-16.5 | -0.9745 | 0.01911 | -0.1543 | -50.9942
-16 | -0.9451 | 0.01802 | -0.1521 | -52.4473
-15.5 | -0.9137 | 0.01705 | -0.1499 | -53.5894
-15 | -0.8814 | 0.01616 | -0.1476 | -54.5421
-14.5 | -0.849 | 0.0153 | -0.1452 | -55.4902
-14 | -0.8122 | 0.01458 | -0.1433 | -55.7064
-13.5 | -0.7759 | 0.01384 | -0.1413 | -56.0621
-13 | -0.735 | 0.01329 | -0.1398 | -55.3047
-12.5 | -0.6943 | 0.01275 | -0.1382 | -54.4549
-12 | -0.6547 | 0.01215 | -0.1364 | -53.8848
-11.5 | -0.6188 | 0.01134 | -0.1338 | -54.5679
-11 | -0.5788 | 0.01075 | -0.1318 | -53.8419
-10.5 | -0.5368 | 0.01026 | -0.1301 | -52.3197
-10 | -0.4931 | 0.00981 | -0.1287 | -50.265
-9.5 | -0.4491 | 0.00938 | -0.1272 | -47.8785
-9 | -0.4044 | 0.009 | -0.1257 | -44.9333
-8.5 | -0.3596 | 0.00866 | -0.1243 | -41.5242
-8 | -0.316 | 0.00832 | -0.1225 | -37.9808
-7.5 | -0.274 | 0.00803 | -0.1203 | -34.122
-7 | -0.2275 | 0.00779 | -0.119 | -29.2041
-6.5 | -0.1791 | 0.00751 | -0.1181 | -23.8482
-6 | -0.1294 | 0.00728 | -0.1175 | -17.7747
-5.5 | -0.0782 | 0.0071 | -0.1172 | -11.0141
-5 | -0.0263 | 0.00694 | -0.117 | -3.7896
-4.5 | 0.0265 | 0.00677 | -0.117 | 3.9143
-4 | 0.0794 | 0.00659 | -0.117 | 12.0486
-3.5 | 0.1323 | 0.0064 | -0.117 | 20.6719
-3 | 0.1836 | 0.00614 | -0.1167 | 29.9023
-2.5 | 0.2326 | 0.00579 | -0.1159 | 40.1727
-1.5 | 0.3263 | 0.00486 | -0.1137 | 67.1399
-1 | 0.3698 | 0.00417 | -0.112 | 88.6811
-0.5 | 0.4173 | 0.00359 | -0.1111 | 116.2396
0 | 0.4752 | 0.00358 | -0.112 | 132.7374
0.5 | 0.5322 | 0.00357 | -0.1127 | 149.0756
1 | 0.5883 | 0.00366 | -0.1131 | 160.7377
1.5 | 0.6442 | 0.00368 | -0.1136 | 175.0543
2 | 0.6972 | 0.0037 | -0.1134 | 188.4324
2.5 | 0.7482 | 0.00375 | -0.1128 | 199.52
3 | 0.7515 | 0.0041 | -0.1016 | 183.2927
3.5 | 0.7121 | 0.0055 | -0.082 | 129.4727
4.5 | 0.6773 | 0.00883 | -0.0545 | 76.7044
5 | 0.6904 | 0.01003 | -0.0473 | 68.8335
5.5 | 0.7106 | 0.01112 | -0.0416 | 63.9029
6 | 0.7357 | 0.01216 | -0.0369 | 60.5016
6.5 | 0.7637 | 0.01316 | -0.0329 | 58.0319
7 | 0.7908 | 0.01428 | -0.0288 | 55.3782
7.5 | 0.8268 | 0.0151 | -0.0264 | 54.755
8 | 0.86 | 0.01607 | -0.0235 | 53.5159
8.5 | 0.8947 | 0.01704 | -0.021 | 52.5059
9 | 0.9329 | 0.01787 | -0.0191 | 52.2048
9.5 | 0.973 | 0.01863 | -0.0176 | 52.2276
10 | 1.0114 | 0.01949 | -0.0159 | 51.8933
10.5 | 1.0504 | 0.02034 | -0.0144 | 51.6421
11 | 1.0889 | 0.02121 | -0.0128 | 51.339
11.5 | 1.1269 | 0.02211 | -0.0112 | 50.9679
12 | 1.1616 | 0.02321 | -0.0093 | 50.0474
12.5 | 1.1994 | 0.02419 | -0.0078 | 49.5825
13 | 1.2328 | 0.02542 | -0.0059 | 48.4972
14 | 1.2951 | 0.02818 | -0.0017 | 45.9581
14.5 | 1.3241 | 0.0297 | 0.0005 | 44.5825
15 | 1.3512 | 0.03129 | 0.0029 | 43.1831
15.5 | 1.3757 | 0.03298 | 0.0056 | 41.7132
16 | 1.4209 | 0.03491 | 0.0036 | 40.7018
17 | 1.4698 | 0.03935 | 0.0071 | 37.352
17.5 | 1.4882 | 0.042 | 0.0094 | 35.4333
18 | 1.5063 | 0.04479 | 0.0113 | 33.6303
18.5 | 1.5247 | 0.04766 | 0.0129 | 31.9912
19 | 1.5407 | 0.05082 | 0.0144 | 30.3168
19.5 | 1.5545 | 0.05431 | 0.0157 | 28.6227
20 | 1.5657 | 0.05818 | 0.0167 | 26.9113

## 69. Re 4M Mach 0.25 (1)
BIGFOIL.COM POLAR EXPORT
NACA67A517
NACA67A517 |  |  |  | Cl Max: | 1.57 | at alpha= | 11 | deg
JavaFoil+Calcfoil stall+Eppler ext transition |  |  |  | L/D Max: | 204.047 | at alpha= | 2.5 | deg
Re: | 4000000 |  |  | Cd Min: | 0.00352 | at alpha= | -1.5 | deg
Mach: | 0.25 |  |  | Cl=0 at alpha= | -4.1667 | deg
|  |  |  | @ Cl=0.1, Cd= | 0.0065625
|  |  |  | @ Cl=0.4, Cd= | 0.0035717
|  |  |  | @ Cl=0.6, Cd= | 0.0037538
alpha (deg) | Cl | Cd | Cm | Cl/Cd
-17.5 | -0.535 | 0.15299 | -0.03 | -3.499
-17 | -0.575 | 0.14078 | -0.032 | -4.082
-16.5 | -0.609 | 0.13003 | -0.033 | -4.687
-16 | -0.639 | 0.12127 | -0.034 | -5.272
-15.5 | -0.664 | 0.11446 | -0.035 | -5.804
-15 | -0.683 | 0.10836 | -0.036 | -6.301
-14.5 | -0.7 | 0.09289 | -0.04 | -7.535
-14 | -0.711 | 0.08425 | -0.044 | -8.44
-13.5 | -0.716 | 0.07536 | -0.048 | -9.504
-13 | -0.724 | 0.05746 | -0.056 | -12.597
-12.5 | -0.795 | 0.0182 | -0.072 | -43.666
-12 | -0.78 | 0.01533 | -0.074 | -50.879
-11.5 | -0.759 | 0.01335 | -0.076 | -56.839
-11 | -0.727 | 0.01255 | -0.078 | -57.979
-10.5 | -0.691 | 0.01184 | -0.08 | -58.382
-10 | -0.651 | 0.01122 | -0.081 | -58.063
-9.5 | -0.608 | 0.01064 | -0.083 | -57.123
-9 | -0.561 | 0.0099 | -0.084 | -56.645
-8.5 | -0.511 | 0.00944 | -0.086 | -54.079
-8 | -0.458 | 0.00889 | -0.087 | -51.517
-7.5 | -0.403 | 0.00848 | -0.089 | -47.542
-7 | -0.346 | 0.00844 | -0.091 | -40.998
-6.5 | -0.288 | 0.00818 | -0.092 | -35.177
-6 | -0.228 | 0.00781 | -0.094 | -29.145
-5.5 | -0.167 | 0.0075 | -0.095 | -22.226
-5 | -0.105 | 0.00722 | -0.097 | -14.503
-4.5 | -0.042 | 0.00697 | -0.098 | -6.027
-4 | 0.021 | 0.00678 | -0.1 | 3.14
-3.5 | 0.085 | 0.0066 | -0.101 | 12.892
-3 | 0.149 | 0.00644 | -0.103 | 23.14
-2.5 | 0.215 | 0.00357 | -0.105 | 60.099
-2 | 0.28 | 0.00355 | -0.106 | 78.928
-1.5 | 0.344 | 0.00352 | -0.108 | 97.938
-1 | 0.409 | 0.00358 | -0.109 | 114.257
-0.5 | 0.473 | 0.00358 | -0.111 | 132.138
0 | 0.533 | 0.0037 | -0.112 | 144.113
0.5 | 0.596 | 0.00375 | -0.113 | 158.764
1 | 0.659 | 0.00381 | -0.115 | 173.185
1.5 | 0.723 | 0.00386 | -0.116 | 187.423
2 | 0.786 | 0.00401 | -0.118 | 196.124
2.5 | 0.849 | 0.00416 | -0.119 | 204.047
3 | 0.905 | 0.0048 | -0.12 | 188.608
3.5 | 0.965 | 0.0053 | -0.121 | 182.105
4 | 1.023 | 0.00669 | -0.123 | 152.862
4.5 | 1.081 | 0.00815 | -0.124 | 132.708
5 | 1.139 | 0.00977 | -0.125 | 116.531
5.5 | 1.195 | 0.01176 | -0.126 | 101.605
6 | 1.248 | 0.0137 | -0.128 | 91.102
6.5 | 1.299 | 0.01432 | -0.129 | 90.721
7 | 1.347 | 0.01487 | -0.13 | 90.591
7.5 | 1.392 | 0.01548 | -0.131 | 89.96
8 | 1.434 | 0.01611 | -0.133 | 88.996
8.5 | 1.472 | 0.01724 | -0.134 | 85.347
9 | 1.505 | 0.01796 | -0.135 | 83.782
9.5 | 1.533 | 0.01882 | -0.136 | 81.457
10 | 1.555 | 0.01963 | -0.137 | 79.195
10.5 | 1.566 | 0.02072 | -0.138 | 75.587
11 | 1.57 | 0.02165 | -0.14 | 72.506
11.5 | 1.566 | 0.0227 | -0.141 | 68.981
12 | 1.553 | 0.02377 | -0.142 | 65.316
12.5 | 1.531 | 0.02516 | -0.143 | 60.849
13 | 1.501 | 0.0265 | -0.144 | 56.633
13.5 | 1.461 | 0.02797 | -0.145 | 52.252
14 | 1.413 | 0.02957 | -0.146 | 47.781
14.5 | 1.356 | 0.03147 | -0.146 | 43.101
15 | 1.289 | 0.03497 | -0.147 | 36.852
15.5 | 1.207 | 0.04086 | -0.146 | 29.546
16 | 1.013 | 0.09058 | -0.118 | 11.183

## 70. Re 4M Mach 0.25 (2)
BIGFOIL.COM POLAR EXPORT
NACA67A517
NACA67A517 |  |  |  | Cl Max: | 1.5116 | at alpha= | 19.5 | deg
XFOIL ncrit=9 |  |  |  | L/D Max: | 199.11 | at alpha= | 2.5 | deg
Re: | 4000000 |  |  | Cd Min: | 0.09528 | at alpha= | -19.5 | deg
Mach: | 0.25 |  |  | Cl=0 at alpha= | -4.8206 | deg
|  |  |  | @ Cl=0.1, Cd= | 0.0066313
|  |  |  | @ Cl=0.4, Cd= | 0.004069
|  |  |  | @ Cl=0.6, Cd= | 0.003744
alpha (deg) | Cl | Cd | Cm | Cl/Cd
-19.5 | -0.6003 | 0.09528 | -0.1538 | -6.3004
-19 | -0.7259 | 0.07078 | -0.168 | -10.2557
-17.5 | -0.8794 | 0.03464 | -0.1853 | -25.3868
-17 | -0.9048 | 0.02913 | -0.1828 | -31.0608
-16.5 | -0.9055 | 0.02573 | -0.1794 | -35.1924
-16 | -0.8933 | 0.02334 | -0.176 | -38.2734
-15.5 | -0.8703 | 0.02162 | -0.1729 | -40.2544
-15 | -0.849 | 0.01992 | -0.1692 | -42.6205
-14.5 | -0.8267 | 0.01836 | -0.1652 | -45.0272
-14 | -0.7971 | 0.01708 | -0.1619 | -46.6686
-13.5 | -0.7654 | 0.01592 | -0.1586 | -48.0779
-13 | -0.7286 | 0.015 | -0.1557 | -48.5733
-12.5 | -0.6895 | 0.01421 | -0.1531 | -48.5222
-12 | -0.6517 | 0.01335 | -0.1503 | -48.8165
-11.5 | -0.6136 | 0.01254 | -0.1473 | -48.9314
-11 | -0.5767 | 0.01165 | -0.1442 | -49.5021
-10.5 | -0.5351 | 0.01095 | -0.1417 | -48.8676
-10 | -0.4907 | 0.01037 | -0.1396 | -47.3192
-9.5 | -0.4453 | 0.00986 | -0.1376 | -45.1623
-9 | -0.3991 | 0.0094 | -0.1358 | -42.4574
-8.5 | -0.3526 | 0.00898 | -0.134 | -39.265
-8 | -0.3058 | 0.00861 | -0.1323 | -35.5168
-7.5 | -0.2601 | 0.00822 | -0.1303 | -31.6423
-7 | -0.2155 | 0.0079 | -0.128 | -27.2785
-6.5 | -0.1715 | 0.00767 | -0.1256 | -22.3598
-6 | -0.1229 | 0.00744 | -0.1242 | -16.5188
-5.5 | -0.0713 | 0.00726 | -0.1234 | -9.8209
-5 | -0.0193 | 0.00705 | -0.1228 | -2.7376
-4.5 | 0.0345 | 0.00688 | -0.1225 | 5.0145
-4 | 0.0877 | 0.00667 | -0.1221 | 13.1484
-3.5 | 0.1417 | 0.0065 | -0.1219 | 21.8
-3 | 0.1945 | 0.00627 | -0.1215 | 31.0207
-2.5 | 0.2441 | 0.00592 | -0.1205 | 41.2331
-2 | 0.2921 | 0.0055 | -0.1192 | 53.1091
-1.5 | 0.3385 | 0.005 | -0.1177 | 67.7
-1 | 0.3815 | 0.00431 | -0.1155 | 88.5151
-0.5 | 0.4291 | 0.00369 | -0.1143 | 116.2873
0 | 0.4881 | 0.00367 | -0.115 | 132.9973
0.5 | 0.5464 | 0.00365 | -0.1156 | 149.6986
1 | 0.6034 | 0.00375 | -0.1158 | 160.9067
1.5 | 0.6601 | 0.00376 | -0.116 | 175.5585
2 | 0.7131 | 0.00377 | -0.1154 | 189.1512
2.5 | 0.7606 | 0.00382 | -0.1136 | 199.1099
3 | 0.7671 | 0.00416 | -0.1028 | 184.399
3.5 | 0.7282 | 0.00559 | -0.0831 | 130.2683
4 | 0.6915 | 0.00758 | -0.0649 | 91.2269
4.5 | 0.6799 | 0.00935 | -0.0525 | 72.7166
5 | 0.6894 | 0.01072 | -0.0443 | 64.3097
5.5 | 0.7105 | 0.01187 | -0.0385 | 59.8568
6 | 0.7351 | 0.013 | -0.0335 | 56.5462
7 | 0.7918 | 0.01524 | -0.0251 | 51.9554
7.5 | 0.8272 | 0.0162 | -0.0222 | 51.0617
8 | 0.8611 | 0.01726 | -0.0191 | 49.8899
8.5 | 0.8968 | 0.01829 | -0.0164 | 49.0323
9 | 0.9362 | 0.01921 | -0.0143 | 48.735
9.5 | 0.977 | 0.0201 | -0.0125 | 48.607
10 | 1.0188 | 0.02096 | -0.0108 | 48.6069
11 | 1.0976 | 0.02297 | -0.0069 | 47.7841
11.5 | 1.136 | 0.02406 | -0.0049 | 47.2153
12 | 1.1725 | 0.02528 | -0.0027 | 46.3805
12.5 | 1.2088 | 0.02655 | -0.0006 | 45.5292
13 | 1.2412 | 0.02809 | 0.002 | 44.1865
13.5 | 1.2732 | 0.02972 | 0.0044 | 42.8398
14 | 1.3028 | 0.03152 | 0.0071 | 41.3325
15 | 1.3593 | 0.03539 | 0.0124 | 38.4092
15.5 | 1.3849 | 0.03751 | 0.0151 | 36.9208
16 | 1.4052 | 0.03973 | 0.0186 | 35.3687
17 | 1.4613 | 0.04644 | 0.0191 | 31.4664
17.5 | 1.4798 | 0.04971 | 0.0212 | 29.7687
18 | 1.493 | 0.05357 | 0.0232 | 27.8701
18.5 | 1.5026 | 0.05798 | 0.0248 | 25.9158
19 | 1.5088 | 0.06292 | 0.026 | 23.9797
19.5 | 1.5116 | 0.06843 | 0.0267 | 22.0897
20 | 1.5072 | 0.07506 | 0.0266 | 20.0799

## 71. Re 4M Mach 0.50 (1)
BIGFOIL.COM POLAR EXPORT
NACA67A517
NACA67A517 |  |  |  | Cl Max: | 1.453 | at alpha= | 7.5 | deg
JavaFoil+Calcfoil stall+Eppler ext transition |  |  |  | L/D Max: | 204.371 | at alpha= | 2.5 | deg
Re: | 4000000 |  |  | Cd Min: | 0.00369 | at alpha= | -2 | deg
Mach: | 0.5 |  |  | Cl=0 at alpha= | -4.1714 | deg
|  |  |  | @ Cl=0.1, Cd= | 0.0070842
|  |  |  | @ Cl=0.4, Cd= | 0.0037942
|  |  |  | @ Cl=0.6, Cd= | 0.0040179
alpha (deg) | Cl | Cd | Cm | Cl/Cd
-20 | -0.894 | 0.16407 | -0.035 | -5.447
-19.5 | -0.866 | 0.15876 | -0.035 | -5.453
-19 | -0.838 | 0.15396 | -0.036 | -5.443
-18.5 | -0.812 | 0.15375 | -0.038 | -5.28
-18 | -0.783 | 0.14419 | -0.037 | -5.427
-17.5 | -0.753 | 0.14012 | -0.037 | -5.375
-17 | -0.725 | 0.13707 | -0.037 | -5.29
-16.5 | -0.697 | 0.13268 | -0.038 | -5.255
-16 | -0.67 | 0.12673 | -0.039 | -5.283
-15.5 | -0.642 | 0.12181 | -0.041 | -5.272
-15 | -0.613 | 0.11922 | -0.04 | -5.142
-14.5 | -0.584 | 0.11247 | -0.039 | -5.194
-14 | -0.556 | 0.10685 | -0.04 | -5.205
-13.5 | -0.528 | 0.10336 | -0.041 | -5.11
-13 | -0.5 | 0.1014 | -0.042 | -4.933
-12.5 | -0.472 | 0.09523 | -0.043 | -4.958
-12 | -0.443 | 0.09277 | -0.042 | -4.779
-11.5 | -0.415 | 0.08328 | -0.042 | -4.985
-11 | -0.387 | 0.07439 | -0.043 | -5.202
-10.5 | -0.359 | 0.06718 | -0.045 | -5.345
-10 | -0.33 | 0.07039 | -0.044 | -4.692
-9.5 | -0.303 | 0.06103 | -0.049 | -4.968
-9 | -0.277 | 0.05391 | -0.055 | -5.13
-8.5 | -0.458 | 0.01361 | -0.093 | -33.639
-8 | -0.453 | 0.01131 | -0.096 | -40.072
-7.5 | -0.416 | 0.01047 | -0.098 | -39.78
-7 | -0.367 | 0.00985 | -0.1 | -37.24
-6.5 | -0.31 | 0.00929 | -0.102 | -33.338
-6 | -0.248 | 0.0088 | -0.104 | -28.178
-5.5 | -0.183 | 0.00831 | -0.105 | -22.002
-5 | -0.115 | 0.00797 | -0.107 | -14.484
-4.5 | -0.046 | 0.00763 | -0.109 | -6.088
-4 | 0.024 | 0.00735 | -0.11 | 3.212
-3.5 | 0.094 | 0.0071 | -0.112 | 13.295
-3 | 0.166 | 0.00691 | -0.114 | 23.973
-2.5 | 0.237 | 0.00672 | -0.115 | 35.295
-2 | 0.313 | 0.00369 | -0.118 | 84.828
-1.5 | 0.385 | 0.00379 | -0.12 | 101.681
-1 | 0.457 | 0.00381 | -0.122 | 120.014
-0.5 | 0.529 | 0.00386 | -0.123 | 136.967
0 | 0.593 | 0.00401 | -0.125 | 147.929
0.5 | 0.664 | 0.00409 | -0.126 | 162.209
1 | 0.734 | 0.00415 | -0.128 | 176.751
1.5 | 0.805 | 0.00429 | -0.129 | 187.758
2 | 0.875 | 0.00444 | -0.131 | 197.061
2.5 | 0.945 | 0.00463 | -0.132 | 204.371
3 | 1.006 | 0.00553 | -0.134 | 181.686
3.5 | 1.071 | 0.00638 | -0.135 | 167.88
4 | 1.134 | 0.009 | -0.136 | 125.947
4.5 | 1.197 | 0.01091 | -0.138 | 109.685
5 | 1.257 | 0.01354 | -0.139 | 92.843
5.5 | 1.315 | 0.016 | -0.141 | 82.154
6 | 1.365 | 0.01678 | -0.142 | 81.334
6.5 | 1.407 | 0.01772 | -0.143 | 79.434
7 | 1.439 | 0.01863 | -0.145 | 77.24
7.5 | 1.453 | 0.02034 | -0.146 | 71.45
8 | 1.441 | 0.02163 | -0.148 | 66.614
8.5 | 1.372 | 0.02331 | -0.149 | 58.864
9 | 0.891 | 0.02495 | -0.15 | 35.722
9.5 | 0.921 | 0.02826 | -0.151 | 32.603
10 | 0.792 | 0.07265 | -0.074 | 10.905
10.5 | 0.819 | 0.08292 | -0.074 | 9.878
11 | 0.847 | 0.07687 | -0.076 | 11.015
11.5 | 0.874 | 0.08584 | -0.076 | 10.177
12 | 0.902 | 0.09573 | -0.082 | 9.426
12.5 | 0.929 | 0.09597 | -0.082 | 9.679

## 72. Re 4M Mach 0.50 (2)
BIGFOIL.COM POLAR EXPORT
NACA67A517
NACA67A517 |  |  |  | Cl Max: | 1.2696 | at alpha= | 13.5 | deg
XFOIL ncrit=9 |  |  |  | L/D Max: | 166.026 | at alpha= | 2.5 | deg
Re: | 4000000 |  |  | Cd Min: | 0.16466 | at alpha= | 18.5 | deg
Mach: | 0.5 |  |  | Cl=0 at alpha= | -5.4214 | deg
|  |  |  | @ Cl=0.1, Cd= | 0.0072859
|  |  |  | @ Cl=0.4, Cd= | 0.0056359
|  |  |  | @ Cl=0.6, Cd= | 0.0041459
alpha (deg) | Cl | Cd | Cm | Cl/Cd
-14.5 | -0.043 | 0.10757 | -0.1843 | -0.39974
-14 | -0.0512 | 0.09756 | -0.1889 | -0.52481
-13.5 | -0.085 | 0.08488 | -0.1948 | -1.0014
-13 | -0.1475 | 0.06986 | -0.2024 | -2.1114
-12.5 | -0.1872 | 0.05786 | -0.2089 | -3.2354
-12 | -0.2271 | 0.04373 | -0.2182 | -5.1932
-11.5 | -0.2687 | 0.03497 | -0.2205 | -7.6837
-11 | -0.3138 | 0.02847 | -0.2166 | -11.0221
-10.5 | -0.3533 | 0.02316 | -0.2089 | -15.2547
-10 | -0.3793 | 0.01875 | -0.1995 | -20.2293
-9.5 | -0.3824 | 0.01513 | -0.1906 | -25.2743
-9 | -0.355 | 0.01291 | -0.184 | -27.4981
-8.5 | -0.3156 | 0.01144 | -0.1786 | -27.5874
-8 | -0.2694 | 0.01047 | -0.174 | -25.7307
-7.5 | -0.2194 | 0.00974 | -0.17 | -22.5257
-7 | -0.1677 | 0.00917 | -0.1666 | -18.2879
-6.5 | -0.1152 | 0.00868 | -0.1635 | -13.2719
-6 | -0.0612 | 0.00827 | -0.1607 | -7.4002
-5.5 | -0.0083 | 0.00789 | -0.158 | -1.052
-5 | 0.0445 | 0.00757 | -0.1554 | 5.8785
-4.5 | 0.0957 | 0.0073 | -0.1525 | 13.1096
-4 | 0.1444 | 0.00714 | -0.1492 | 20.2241
-3.5 | 0.1927 | 0.00697 | -0.1458 | 27.6471
-3 | 0.2473 | 0.0068 | -0.1439 | 36.3676
-2.5 | 0.299 | 0.00655 | -0.1415 | 45.6489
-2 | 0.3464 | 0.0062 | -0.1384 | 55.871
-1.5 | 0.3913 | 0.0058 | -0.135 | 67.4655
-1 | 0.4284 | 0.0051 | -0.1299 | 84
-0.5 | 0.4645 | 0.00418 | -0.1248 | 111.1244
0 | 0.5252 | 0.00408 | -0.1242 | 128.7255
0.5 | 0.5888 | 0.00412 | -0.1242 | 142.9126
1 | 0.6493 | 0.00426 | -0.1232 | 152.4178
1.5 | 0.6814 | 0.00426 | -0.1162 | 159.9531
2 | 0.7265 | 0.00439 | -0.1121 | 165.4897
2.5 | 0.7687 | 0.00463 | -0.1075 | 166.0259
3 | 0.7975 | 0.00512 | -0.1001 | 155.7617
3.5 | 0.7851 | 0.00644 | -0.0847 | 121.9099
4 | 0.7257 | 0.00916 | -0.0613 | 79.2249
4.5 | 0.7022 | 0.01152 | -0.0458 | 60.9549
5 | 0.7007 | 0.01352 | -0.0347 | 51.8269
5.5 | 0.7138 | 0.01527 | -0.0265 | 46.7453
6 | 0.7418 | 0.01663 | -0.0209 | 44.6061
6.5 | 0.7683 | 0.01818 | -0.0152 | 42.2607
7 | 0.7993 | 0.01967 | -0.0103 | 40.6355
7.5 | 0.8332 | 0.02118 | -0.0059 | 39.339
8 | 0.8697 | 0.02266 | -0.0018 | 38.3804
8.5 | 0.9122 | 0.02402 | 0.0014 | 37.9767
9 | 0.9575 | 0.02534 | 0.0044 | 37.7861
9.5 | 1.0038 | 0.02667 | 0.0073 | 37.6378
10 | 1.0468 | 0.02827 | 0.0106 | 37.0287
10.5 | 1.0924 | 0.02982 | 0.0138 | 36.6331
11 | 1.1338 | 0.0317 | 0.0173 | 35.7666
11.5 | 1.174 | 0.03376 | 0.0211 | 34.7749
12 | 1.211 | 0.03615 | 0.0251 | 33.4993
12.5 | 1.2423 | 0.03905 | 0.0294 | 31.8131
13 | 1.2645 | 0.04274 | 0.0342 | 29.5859
13.5 | 1.2696 | 0.04791 | 0.0391 | 26.4997
14 | 1.2556 | 0.05488 | 0.0433 | 22.879
14.5 | 1.2335 | 0.06323 | 0.0457 | 19.5081
15 | 1.2028 | 0.07328 | 0.0456 | 16.4138
15.5 | 1.1698 | 0.0846 | 0.0427 | 13.8274
16 | 1.1394 | 0.09671 | 0.0377 | 11.7816
17.5 | 1.0465 | 0.13769 | 0.0129 | 7.6004
18 | 1.0226 | 0.15117 | 0.0042 | 6.7646
18.5 | 0.9991 | 0.16466 | -0.0045 | 6.0677

## 73. Re 5M Mach 0.00 (1)
BIGFOIL.COM POLAR EXPORT
NACA67A517
NACA67A517 |  |  |  | Cl Max: | 1.625 | at alpha= | 12.5 | deg
JavaFoil+Calcfoil stall+Eppler ext transition |  |  |  | L/D Max: | 198.936 | at alpha= | 2 | deg
Re: | 5000000 |  |  | Cd Min: | 0.00335 | at alpha= | -1.5 | deg
Mach: | 0 |  |  | Cl=0 at alpha= | -4.1693 | deg
|  |  |  | @ Cl=0.1, Cd= | 0.0061816
|  |  |  | @ Cl=0.4, Cd= | 0.0033619
|  |  |  | @ Cl=0.6, Cd= | 0.0035426
alpha (deg) | Cl | Cd | Cm | Cl/Cd
-20 | -0.744 | 0.16357 | -0.028 | -4.55
-19.5 | -0.759 | 0.15412 | -0.029 | -4.922
-19 | -0.771 | 0.14736 | -0.03 | -5.23
-18.5 | -0.782 | 0.14034 | -0.031 | -5.573
-18 | -0.793 | 0.13154 | -0.033 | -6.025
-17.5 | -0.8 | 0.12452 | -0.034 | -6.428
-17 | -0.82 | 0.09962 | -0.041 | -8.231
-16.5 | -0.822 | 0.09553 | -0.041 | -8.605
-16 | -0.837 | 0.07817 | -0.046 | -10.706
-15.5 | -0.856 | 0.05867 | -0.052 | -14.595
-15 | -0.928 | 0.02247 | -0.062 | -41.288
-14.5 | -0.926 | 0.01868 | -0.064 | -49.589
-14 | -0.914 | 0.01713 | -0.066 | -53.355
-13.5 | -0.901 | 0.01519 | -0.068 | -59.298
-13 | -0.877 | 0.0138 | -0.07 | -63.544
-12.5 | -0.846 | 0.01312 | -0.071 | -64.495
-12 | -0.813 | 0.01222 | -0.073 | -66.533
-11.5 | -0.777 | 0.01158 | -0.074 | -67.084
-11 | -0.738 | 0.01103 | -0.076 | -66.875
-10.5 | -0.696 | 0.01049 | -0.078 | -66.292
-10 | -0.651 | 0.0101 | -0.079 | -64.406
-9.5 | -0.604 | 0.00961 | -0.081 | -62.827
-9 | -0.554 | 0.00922 | -0.082 | -60.093
-8.5 | -0.503 | 0.00887 | -0.084 | -56.692
-8 | -0.449 | 0.00851 | -0.085 | -52.833
-7.5 | -0.395 | 0.00819 | -0.087 | -48.149
-7 | -0.338 | 0.00792 | -0.088 | -42.688
-6.5 | -0.28 | 0.00739 | -0.09 | -37.954
-6 | -0.222 | 0.00707 | -0.091 | -31.365
-5.5 | -0.162 | 0.00661 | -0.093 | -24.546
-5 | -0.102 | 0.00635 | -0.094 | -16.04
-4.5 | -0.041 | 0.00654 | -0.095 | -6.239
-4 | 0.021 | 0.00638 | -0.097 | 3.242
-3.5 | 0.083 | 0.00622 | -0.098 | 13.266
-3 | 0.145 | 0.00608 | -0.1 | 23.797
-2.5 | 0.208 | 0.00463 | -0.102 | 44.899
-2 | 0.271 | 0.00353 | -0.103 | 76.734
-1.5 | 0.334 | 0.00335 | -0.104 | 99.421
-1 | 0.396 | 0.00336 | -0.106 | 117.845
-0.5 | 0.458 | 0.00339 | -0.107 | 135.297
0 | 0.517 | 0.00346 | -0.109 | 149.266
0.5 | 0.578 | 0.0035 | -0.11 | 165.154
1 | 0.64 | 0.00362 | -0.111 | 176.824
1.5 | 0.701 | 0.00373 | -0.113 | 187.96
2 | 0.762 | 0.00383 | -0.114 | 198.936
2.5 | 0.822 | 0.00452 | -0.115 | 181.886
3 | 0.877 | 0.00506 | -0.116 | 173.197
3.5 | 0.935 | 0.0062 | -0.118 | 150.682
4 | 0.992 | 0.00738 | -0.119 | 134.532
4.5 | 1.049 | 0.00851 | -0.12 | 123.297
5 | 1.106 | 0.00952 | -0.121 | 116.224
5.5 | 1.161 | 0.01094 | -0.122 | 106.182
6 | 1.214 | 0.01258 | -0.124 | 96.521
6.5 | 1.265 | 0.01304 | -0.125 | 96.991
7 | 1.314 | 0.01353 | -0.126 | 97.136
7.5 | 1.361 | 0.01404 | -0.127 | 96.944
8 | 1.406 | 0.01455 | -0.129 | 96.586
8.5 | 1.447 | 0.01511 | -0.13 | 95.778
9 | 1.486 | 0.01612 | -0.131 | 92.175
9.5 | 1.521 | 0.01681 | -0.132 | 90.489
10 | 1.552 | 0.01754 | -0.133 | 88.496
10.5 | 1.576 | 0.01822 | -0.134 | 86.522
11 | 1.596 | 0.01901 | -0.135 | 83.961
11.5 | 1.61 | 0.01973 | -0.137 | 81.61
12 | 1.621 | 0.02063 | -0.138 | 78.548
12.5 | 1.625 | 0.02156 | -0.139 | 75.389
13 | 1.625 | 0.02242 | -0.14 | 72.495
13.5 | 1.621 | 0.0235 | -0.141 | 68.969
14 | 1.612 | 0.02469 | -0.142 | 65.28
14.5 | 1.598 | 0.0257 | -0.143 | 62.195
15 | 1.581 | 0.02692 | -0.143 | 58.718
15.5 | 1.559 | 0.02825 | -0.144 | 55.168
16 | 1.533 | 0.0299 | -0.145 | 51.281
16.5 | 1.505 | 0.03142 | -0.146 | 47.895
17 | 1.473 | 0.03318 | -0.147 | 44.399
17.5 | 1.437 | 0.03578 | -0.147 | 40.174

## 74. Re 5M Mach 0.00 (2)
BIGFOIL.COM POLAR EXPORT
NACA67A517
NACA67A517 |  |  |  | Cl Max: | 1.597 | at alpha= | 20 | deg
XFOIL ncrit=9 |  |  |  | L/D Max: | 204.611 | at alpha= | 2.5 | deg
Re: | 5000000 |  |  | Cd Min: | 0.05321 | at alpha= | 20 | deg
Mach: | 0 |  |  | Cl=0 at alpha= | -4.7103 | deg
|  |  |  | @ Cl=0.1, Cd= | 0.0061224
|  |  |  | @ Cl=0.4, Cd= | 0.0039628
|  |  |  | @ Cl=0.6, Cd= | 0.0032983
alpha (deg) | Cl | Cd | Cm | Cl/Cd
-20 | -1.1628 | 0.02728 | -0.1618 | -42.6246
-19.5 | -1.1407 | 0.02555 | -0.1606 | -44.6458
-19 | -1.1202 | 0.02385 | -0.1589 | -46.9686
-18.5 | -1.0966 | 0.02244 | -0.1571 | -48.8681
-18 | -1.0768 | 0.0209 | -0.1546 | -51.5215
-17.5 | -1.0493 | 0.01972 | -0.1528 | -53.2099
-17 | -1.0189 | 0.01872 | -0.1511 | -54.4284
-16.5 | -0.9948 | 0.01745 | -0.1484 | -57.0086
-16 | -0.9697 | 0.01626 | -0.1455 | -59.6371
-15.5 | -0.9397 | 0.01533 | -0.1431 | -61.2981
-15 | -0.9054 | 0.01456 | -0.1411 | -62.1841
-14.5 | -0.8692 | 0.01384 | -0.1393 | -62.8035
-14 | -0.8314 | 0.01321 | -0.1376 | -62.9372
-13.5 | -0.7935 | 0.01259 | -0.1358 | -63.0262
-13 | -0.7533 | 0.01208 | -0.1343 | -62.3593
-12.5 | -0.7132 | 0.01159 | -0.1327 | -61.5358
-12 | -0.6725 | 0.0111 | -0.1311 | -60.5856
-11.5 | -0.6299 | 0.01066 | -0.1297 | -59.0901
-11 | -0.5864 | 0.01025 | -0.1284 | -57.2098
-10.5 | -0.5453 | 0.00969 | -0.1267 | -56.2745
-10 | -0.5026 | 0.00923 | -0.1251 | -54.4529
-9.5 | -0.4594 | 0.00881 | -0.1235 | -52.1453
-9 | -0.4157 | 0.00845 | -0.122 | -49.1953
-8.5 | -0.3723 | 0.00814 | -0.1203 | -45.7371
-8 | -0.3297 | 0.00792 | -0.1183 | -41.6288
-7.5 | -0.2839 | 0.00767 | -0.117 | -37.0143
-7 | -0.2357 | 0.00741 | -0.1162 | -31.8084
-6.5 | -0.1861 | 0.00717 | -0.1157 | -25.9554
-6 | -0.1354 | 0.00693 | -0.1153 | -19.5382
-5.5 | -0.0831 | 0.00674 | -0.1153 | -12.3294
-5 | -0.031 | 0.00654 | -0.1152 | -4.7401
-4.5 | 0.0225 | 0.00638 | -0.1155 | 3.5266
-4 | 0.0755 | 0.0062 | -0.1155 | 12.1774
-3.5 | 0.1292 | 0.00603 | -0.1158 | 21.4262
-3 | 0.1822 | 0.00583 | -0.1159 | 31.2521
-2.5 | 0.2324 | 0.00552 | -0.1154 | 42.1014
-2 | 0.2815 | 0.00516 | -0.1148 | 54.5543
-1.5 | 0.33 | 0.00479 | -0.1141 | 68.8935
-1 | 0.377 | 0.00429 | -0.1131 | 87.8788
-0.5 | 0.4234 | 0.00363 | -0.112 | 116.6391
0 | 0.4748 | 0.00322 | -0.1118 | 147.4534
0.5 | 0.5309 | 0.00325 | -0.1124 | 163.3538
1 | 0.5885 | 0.00328 | -0.1133 | 179.4207
1.5 | 0.6451 | 0.00337 | -0.114 | 191.4243
2 | 0.6968 | 0.00343 | -0.1136 | 203.1487
2.5 | 0.7366 | 0.0036 | -0.1106 | 204.6111
3 | 0.6991 | 0.00456 | -0.0908 | 153.3114
3.5 | 0.6685 | 0.00611 | -0.0736 | 109.4108
5 | 0.68 | 0.01006 | -0.0459 | 67.5944
5.5 | 0.7073 | 0.01097 | -0.0416 | 64.4758
6 | 0.7335 | 0.01199 | -0.0371 | 61.176
6.5 | 0.7655 | 0.01285 | -0.0338 | 59.572
7 | 0.7961 | 0.0138 | -0.0304 | 57.6884
7.5 | 0.8306 | 0.01465 | -0.0278 | 56.6962
8 | 0.8668 | 0.01546 | -0.0254 | 56.0673
8.5 | 0.9047 | 0.01624 | -0.0235 | 55.7081
9 | 0.9423 | 0.01705 | -0.0215 | 55.2669
9.5 | 0.9817 | 0.01779 | -0.02 | 55.1827
10 | 1.0227 | 0.01849 | -0.0187 | 55.311
10.5 | 1.0605 | 0.01935 | -0.017 | 54.8062
11 | 1.0994 | 0.02017 | -0.0156 | 54.5067
11.5 | 1.1378 | 0.02104 | -0.0141 | 54.0779
12 | 1.1754 | 0.02195 | -0.0126 | 53.549
12.5 | 1.2092 | 0.02306 | -0.0107 | 52.4371
13 | 1.2444 | 0.02412 | -0.009 | 51.592
13.5 | 1.2764 | 0.02538 | -0.007 | 50.2916
14 | 1.307 | 0.02674 | -0.005 | 48.8781
15 | 1.3664 | 0.02966 | -0.001 | 46.0688
15.5 | 1.3959 | 0.03106 | 0.0009 | 44.942
16 | 1.421 | 0.0327 | 0.0034 | 43.4557
16.5 | 1.4492 | 0.03452 | 0.0048 | 41.9815
17 | 1.5094 | 0.03747 | -0.002 | 40.2829
17.5 | 1.5104 | 0.03905 | 0.0051 | 38.6786
18 | 1.5323 | 0.04133 | 0.0069 | 37.0748
18.5 | 1.5518 | 0.04388 | 0.0086 | 35.3646
19 | 1.5693 | 0.04669 | 0.0103 | 33.6111
19.5 | 1.5848 | 0.04974 | 0.0118 | 31.8617
20 | 1.597 | 0.05321 | 0.0132 | 30.0132

## 75. Re 5M Mach 0.10 (1)
BIGFOIL.COM POLAR EXPORT
NACA67A517
NACA67A517 |  |  |  | Cl Max: | 1.616 | at alpha= | 12.5 | deg
JavaFoil+Calcfoil stall+Eppler ext transition |  |  |  | L/D Max: | 198.659 | at alpha= | 2 | deg
Re: | 5000000 |  |  | Cd Min: | 0.00335 | at alpha= | -1 | deg
Mach: | 0.1 |  |  | Cl=0 at alpha= | -4.1693 | deg
|  |  |  | @ Cl=0.1, Cd= | 0.0061989
|  |  |  | @ Cl=0.4, Cd= | 0.003351
|  |  |  | @ Cl=0.6, Cd= | 0.0035268
alpha (deg) | Cl | Cd | Cm | Cl/Cd
-19.5 | -0.718 | 0.15875 | -0.029 | -4.522
-19 | -0.734 | 0.15072 | -0.03 | -4.87
-18.5 | -0.749 | 0.14332 | -0.031 | -5.223
-18 | -0.762 | 0.1338 | -0.032 | -5.695
-17.5 | -0.772 | 0.12866 | -0.033 | -6.003
-17 | -0.782 | 0.11985 | -0.035 | -6.524
-16.5 | -0.802 | 0.09578 | -0.042 | -8.373
-16 | -0.809 | 0.08718 | -0.044 | -9.281
-15.5 | -0.82 | 0.07377 | -0.048 | -11.119
-15 | -0.825 | 0.06405 | -0.051 | -12.887
-14.5 | -0.912 | 0.01983 | -0.064 | -45.993
-14 | -0.904 | 0.01786 | -0.066 | -50.606
-13.5 | -0.892 | 0.0159 | -0.068 | -56.086
-13 | -0.871 | 0.01417 | -0.07 | -61.448
-12.5 | -0.843 | 0.01312 | -0.072 | -64.292
-12 | -0.811 | 0.01242 | -0.073 | -65.299
-11.5 | -0.776 | 0.0117 | -0.075 | -66.273
-11 | -0.737 | 0.01114 | -0.076 | -66.193
-10.5 | -0.696 | 0.01059 | -0.078 | -65.718
-10 | -0.651 | 0.0102 | -0.079 | -63.871
-9.5 | -0.605 | 0.0097 | -0.081 | -62.356
-9 | -0.555 | 0.00931 | -0.083 | -59.693
-8.5 | -0.504 | 0.00889 | -0.084 | -56.7
-8 | -0.451 | 0.0086 | -0.086 | -52.449
-7.5 | -0.396 | 0.00828 | -0.087 | -47.84
-7 | -0.339 | 0.00768 | -0.089 | -44.178
-6.5 | -0.282 | 0.00744 | -0.09 | -37.852
-6 | -0.223 | 0.00691 | -0.091 | -32.234
-5.5 | -0.163 | 0.00662 | -0.093 | -24.604
-5 | -0.102 | 0.00678 | -0.094 | -15.093
-4.5 | -0.041 | 0.00655 | -0.096 | -6.258
-4 | 0.021 | 0.00639 | -0.097 | 3.253
-3.5 | 0.083 | 0.00624 | -0.099 | 13.305
-3 | 0.145 | 0.00609 | -0.1 | 23.888
-2.5 | 0.209 | 0.00462 | -0.102 | 45.19
-2 | 0.272 | 0.00357 | -0.104 | 76.402
-1.5 | 0.335 | 0.00337 | -0.105 | 99.351
-1 | 0.398 | 0.00335 | -0.106 | 118.756
-0.5 | 0.461 | 0.00338 | -0.108 | 136.117
0 | 0.519 | 0.00346 | -0.109 | 150.011
0.5 | 0.581 | 0.00349 | -0.111 | 166.359
1 | 0.643 | 0.00361 | -0.112 | 177.991
1.5 | 0.704 | 0.00374 | -0.113 | 188.356
2 | 0.766 | 0.00385 | -0.115 | 198.659
2.5 | 0.826 | 0.00456 | -0.116 | 181.295
3 | 0.881 | 0.00509 | -0.117 | 173.043
3.5 | 0.939 | 0.00624 | -0.118 | 150.583
4 | 0.997 | 0.00742 | -0.119 | 134.361
4.5 | 1.054 | 0.00857 | -0.121 | 122.968
5 | 1.111 | 0.00959 | -0.122 | 115.856
5.5 | 1.167 | 0.01102 | -0.123 | 105.866
6 | 1.219 | 0.01266 | -0.124 | 96.318
6.5 | 1.27 | 0.01316 | -0.126 | 96.551
7 | 1.319 | 0.01365 | -0.127 | 96.648
7.5 | 1.366 | 0.01418 | -0.128 | 96.384
8 | 1.41 | 0.01468 | -0.129 | 96.066
8.5 | 1.451 | 0.01522 | -0.13 | 95.36
9 | 1.489 | 0.01633 | -0.132 | 91.231
9.5 | 1.524 | 0.017 | -0.133 | 89.625
10 | 1.554 | 0.01775 | -0.134 | 87.561
10.5 | 1.577 | 0.01845 | -0.135 | 85.444
11 | 1.594 | 0.01927 | -0.136 | 82.74
11.5 | 1.607 | 0.02002 | -0.137 | 80.251
12 | 1.614 | 0.02099 | -0.138 | 76.911
12.5 | 1.616 | 0.02187 | -0.139 | 73.89
13 | 1.613 | 0.02292 | -0.14 | 70.383
13.5 | 1.605 | 0.02395 | -0.141 | 66.99
14 | 1.591 | 0.02509 | -0.142 | 63.423
14.5 | 1.573 | 0.02624 | -0.143 | 59.959
15 | 1.551 | 0.02745 | -0.144 | 56.491
15.5 | 1.524 | 0.02902 | -0.145 | 52.533
16 | 1.494 | 0.03064 | -0.146 | 48.738
16.5 | 1.459 | 0.03278 | -0.146 | 44.513
17 | 1.421 | 0.03499 | -0.147 | 40.604
17.5 | 1.381 | 0.03756 | -0.147 | 36.756

## 76. Re 5M Mach 0.10 (2)
BIGFOIL.COM POLAR EXPORT
NACA67A517
NACA67A517 |  |  |  | Cl Max: | 1.5912 | at alpha= | 20 | deg
XFOIL ncrit=9 |  |  |  | L/D Max: | 205.361 | at alpha= | 2.5 | deg
Re: | 5000000 |  |  | Cd Min: | 0.05555 | at alpha= | 20 | deg
Mach: | 0.1 |  |  | Cl=0 at alpha= | -4.7207 | deg
|  |  |  | @ Cl=0.1, Cd= | 0.0061414
|  |  |  | @ Cl=0.4, Cd= | 0.0040048
|  |  |  | @ Cl=0.6, Cd= | 0.0033036
alpha (deg) | Cl | Cd | Cm | Cl/Cd
-20 | -1.1497 | 0.02923 | -0.1667 | -39.3329
-19.5 | -1.1292 | 0.02722 | -0.1656 | -41.4842
-19 | -1.1117 | 0.0252 | -0.1637 | -44.1151
-18.5 | -1.0892 | 0.0236 | -0.1619 | -46.1525
-18 | -1.0713 | 0.02186 | -0.1593 | -49.0073
-17.5 | -1.0451 | 0.02055 | -0.1572 | -50.8564
-17 | -1.0165 | 0.01941 | -0.1552 | -52.3699
-16.5 | -0.9856 | 0.01841 | -0.1532 | -53.5361
-16 | -0.9668 | 0.01688 | -0.1496 | -57.2749
-15.5 | -0.9388 | 0.0158 | -0.1467 | -59.4177
-15 | -0.9052 | 0.01494 | -0.1446 | -60.589
-14.5 | -0.8698 | 0.01416 | -0.1425 | -61.4266
-14 | -0.8323 | 0.01349 | -0.1406 | -61.6976
-13.5 | -0.7941 | 0.01283 | -0.1387 | -61.894
-13 | -0.7542 | 0.01229 | -0.137 | -61.367
-12.5 | -0.7138 | 0.01177 | -0.1352 | -60.6457
-12 | -0.6731 | 0.01125 | -0.1334 | -59.8311
-11.5 | -0.6304 | 0.01079 | -0.1319 | -58.4245
-11 | -0.5865 | 0.01036 | -0.1306 | -56.612
-10.5 | -0.545 | 0.00981 | -0.1288 | -55.5556
-10 | -0.502 | 0.00932 | -0.1271 | -53.8627
-9.5 | -0.4585 | 0.00889 | -0.1255 | -51.5748
-9 | -0.4145 | 0.00852 | -0.1239 | -48.6502
-8.5 | -0.3706 | 0.00819 | -0.1222 | -45.2503
-8 | -0.3274 | 0.00793 | -0.1202 | -41.2863
-7.5 | -0.2831 | 0.00772 | -0.1184 | -36.671
-7 | -0.2351 | 0.00744 | -0.1175 | -31.5995
-6.5 | -0.1853 | 0.0072 | -0.1169 | -25.7361
-6 | -0.1345 | 0.00695 | -0.1165 | -19.3525
-5.5 | -0.0823 | 0.00676 | -0.1164 | -12.1746
-5 | -0.03 | 0.00655 | -0.1162 | -4.5802
-4.5 | 0.0237 | 0.00639 | -0.1164 | 3.7089
-4 | 0.0769 | 0.00621 | -0.1165 | 12.3833
-3.5 | 0.1308 | 0.00605 | -0.1166 | 21.6198
-3 | 0.1841 | 0.00585 | -0.1167 | 31.4701
-2.5 | 0.2344 | 0.00553 | -0.1162 | 42.387
-2 | 0.2836 | 0.00518 | -0.1155 | 54.749
-1.5 | 0.3323 | 0.00481 | -0.1148 | 69.0852
-1 | 0.3792 | 0.0043 | -0.1138 | 88.186
-0.5 | 0.4257 | 0.00364 | -0.1126 | 116.9505
0 | 0.4772 | 0.00323 | -0.1123 | 147.7399
0.5 | 0.5336 | 0.00326 | -0.1129 | 163.681
1 | 0.5914 | 0.00329 | -0.1138 | 179.7568
1.5 | 0.6483 | 0.00338 | -0.1145 | 191.8047
2 | 0.6999 | 0.00344 | -0.114 | 203.4593
2.5 | 0.7393 | 0.0036 | -0.1109 | 205.3611
3 | 0.702 | 0.00457 | -0.0911 | 153.6105
3.5 | 0.671 | 0.00613 | -0.0738 | 109.4617
4 | 0.6547 | 0.00777 | -0.0602 | 84.26
4.5 | 0.6593 | 0.00912 | -0.0512 | 72.2917
5 | 0.6801 | 0.01017 | -0.0454 | 66.8732
5.5 | 0.7063 | 0.01113 | -0.0408 | 63.4591
6 | 0.7335 | 0.01213 | -0.0365 | 60.4699
6.5 | 0.7657 | 0.013 | -0.0332 | 58.9
7 | 0.7955 | 0.014 | -0.0296 | 56.8214
7.5 | 0.831 | 0.01483 | -0.027 | 56.0351
8 | 0.8674 | 0.01565 | -0.0247 | 55.4249
8.5 | 0.9042 | 0.01649 | -0.0225 | 54.8332
9 | 0.9431 | 0.01727 | -0.0207 | 54.6091
9.5 | 0.9832 | 0.01802 | -0.0191 | 54.5616
10 | 1.024 | 0.01875 | -0.0177 | 54.6133
10.5 | 1.0612 | 0.01966 | -0.0159 | 53.9776
11 | 1.1014 | 0.02046 | -0.0145 | 53.8319
11.5 | 1.1399 | 0.02135 | -0.013 | 53.3911
12 | 1.1763 | 0.02236 | -0.0112 | 52.6073
12.5 | 1.2113 | 0.02345 | -0.0094 | 51.6546
13 | 1.2464 | 0.02457 | -0.0076 | 50.7285
13.5 | 1.2767 | 0.02595 | -0.0053 | 49.1985
14 | 1.3094 | 0.02725 | -0.0034 | 48.0514
15 | 1.3691 | 0.03027 | 0.0007 | 45.2296
15.5 | 1.3977 | 0.03181 | 0.0028 | 43.939
16 | 1.423 | 0.03352 | 0.0052 | 42.4523
16.5 | 1.4453 | 0.03552 | 0.0078 | 40.6898
17 | 1.5076 | 0.03838 | 0.001 | 39.2809
18 | 1.5318 | 0.04266 | 0.0093 | 35.9072
18.5 | 1.5514 | 0.04532 | 0.0111 | 34.2321
19 | 1.5679 | 0.04832 | 0.0128 | 32.4483
19.5 | 1.5818 | 0.05164 | 0.0143 | 30.6313
20 | 1.5912 | 0.05555 | 0.0157 | 28.6445

## 77. Re 5M Mach 0.25 (1)
BIGFOIL.COM POLAR EXPORT
NACA67A517
NACA67A517 |  |  |  | Cl Max: | 1.571 | at alpha= | 11 | deg
JavaFoil+Calcfoil stall+Eppler ext transition |  |  |  | L/D Max: | 197.246 | at alpha= | 2 | deg
Re: | 5000000 |  |  | Cd Min: | 0.0034 | at alpha= | -1 | deg
Mach: | 0.25 |  |  | Cl=0 at alpha= | -4.1667 | deg
|  |  |  | @ Cl=0.1, Cd= | 0.0063048
|  |  |  | @ Cl=0.4, Cd= | 0.0034041
|  |  |  | @ Cl=0.6, Cd= | 0.0035781
alpha (deg) | Cl | Cd | Cm | Cl/Cd
-18 | -0.492 | 0.15834 | -0.03 | -3.109
-17.5 | -0.535 | 0.15059 | -0.03 | -3.556
-17 | -0.575 | 0.13911 | -0.031 | -4.131
-16.5 | -0.609 | 0.12935 | -0.033 | -4.711
-16 | -0.639 | 0.12179 | -0.034 | -5.251
-15.5 | -0.665 | 0.11239 | -0.036 | -5.914
-15 | -0.683 | 0.10634 | -0.036 | -6.425
-14.5 | -0.703 | 0.08907 | -0.043 | -7.897
-14 | -0.716 | 0.07921 | -0.046 | -9.039
-13.5 | -0.727 | 0.06648 | -0.052 | -10.942
-13 | -0.812 | 0.01889 | -0.07 | -43.012
-12.5 | -0.8 | 0.01637 | -0.072 | -48.88
-12 | -0.785 | 0.01412 | -0.075 | -55.592
-11.5 | -0.76 | 0.01271 | -0.077 | -59.808
-11 | -0.728 | 0.01198 | -0.078 | -60.806
-10.5 | -0.692 | 0.0113 | -0.08 | -61.268
-10 | -0.652 | 0.01072 | -0.081 | -60.828
-9.5 | -0.608 | 0.01019 | -0.083 | -59.707
-9 | -0.561 | 0.00972 | -0.085 | -57.758
-8.5 | -0.511 | 0.0093 | -0.086 | -54.928
-8 | -0.458 | 0.00866 | -0.088 | -52.911
-7.5 | -0.403 | 0.0083 | -0.089 | -48.588
-7 | -0.346 | 0.00774 | -0.091 | -44.756
-6.5 | -0.288 | 0.00748 | -0.092 | -38.492
-6 | -0.228 | 0.00747 | -0.094 | -30.51
-5.5 | -0.167 | 0.00716 | -0.095 | -23.306
-5 | -0.105 | 0.00691 | -0.097 | -15.158
-4.5 | -0.042 | 0.00669 | -0.098 | -6.287
-4 | 0.021 | 0.00649 | -0.1 | 3.282
-3.5 | 0.085 | 0.00634 | -0.101 | 13.435
-3 | 0.149 | 0.00619 | -0.103 | 24.093
-2.5 | 0.214 | 0.00435 | -0.105 | 49.21
-2 | 0.28 | 0.00361 | -0.106 | 77.511
-1.5 | 0.344 | 0.00343 | -0.108 | 100.544
-1 | 0.409 | 0.0034 | -0.109 | 120.146
-0.5 | 0.473 | 0.00344 | -0.111 | 137.44
0 | 0.533 | 0.00351 | -0.112 | 151.975
0.5 | 0.596 | 0.00357 | -0.113 | 167.305
1 | 0.66 | 0.0037 | -0.115 | 178.236
1.5 | 0.723 | 0.00383 | -0.116 | 188.944
2 | 0.786 | 0.00398 | -0.118 | 197.246
2.5 | 0.848 | 0.00466 | -0.119 | 181.866
3 | 0.904 | 0.00527 | -0.12 | 171.421
3.5 | 0.964 | 0.00649 | -0.121 | 148.457
4 | 1.023 | 0.00772 | -0.123 | 132.529
4.5 | 1.081 | 0.00904 | -0.124 | 119.664
5 | 1.139 | 0.01019 | -0.125 | 111.82
5.5 | 1.195 | 0.01233 | -0.126 | 96.901
6 | 1.249 | 0.01318 | -0.128 | 94.711
6.5 | 1.3 | 0.01377 | -0.129 | 94.339
7 | 1.348 | 0.0143 | -0.13 | 94.221
7.5 | 1.393 | 0.01487 | -0.131 | 93.681
8 | 1.435 | 0.01548 | -0.133 | 92.712
8.5 | 1.473 | 0.01655 | -0.134 | 88.958
9 | 1.506 | 0.01728 | -0.135 | 87.166
9.5 | 1.534 | 0.01812 | -0.136 | 84.674
10 | 1.556 | 0.0189 | -0.137 | 82.339
10.5 | 1.568 | 0.01994 | -0.139 | 78.625
11 | 1.571 | 0.02081 | -0.14 | 75.481
11.5 | 1.566 | 0.02182 | -0.141 | 71.789
12 | 1.554 | 0.02285 | -0.142 | 68.009
12.5 | 1.532 | 0.02417 | -0.143 | 63.384
13 | 1.501 | 0.02541 | -0.144 | 59.087
13.5 | 1.462 | 0.02676 | -0.145 | 54.642
14 | 1.414 | 0.02838 | -0.146 | 49.841
14.5 | 1.358 | 0.03014 | -0.147 | 45.052
15 | 1.291 | 0.0333 | -0.147 | 38.772
15.5 | 1.215 | 0.03731 | -0.147 | 32.556
16 | 1.133 | 0.04135 | -0.147 | 27.401

## 78. Re 5M Mach 0.25 (2)
BIGFOIL.COM POLAR EXPORT
NACA67A517
NACA67A517 |  |  |  | Cl Max: | 1.5421 | at alpha= | 20 | deg
XFOIL ncrit=9 |  |  |  | L/D Max: | 205.939 | at alpha= | 2.5 | deg
Re: | 5000000 |  |  | Cd Min: | 0.07107 | at alpha= | 20 | deg
Mach: | 0.25 |  |  | Cl=0 at alpha= | -4.7843 | deg
|  |  |  | @ Cl=0.1, Cd= | 0.0062572
|  |  |  | @ Cl=0.4, Cd= | 0.004295
|  |  |  | @ Cl=0.6, Cd= | 0.0033565
alpha (deg) | Cl | Cd | Cm | Cl/Cd
-20 | -0.884 | 0.0636 | -0.1735 | -13.8994
-19.5 | -0.909 | 0.05353 | -0.1799 | -16.9811
-19 | -0.9608 | 0.04215 | -0.1855 | -22.7948
-18.5 | -0.9608 | 0.03716 | -0.1862 | -25.8558
-18 | -0.9751 | 0.03191 | -0.1851 | -30.5578
-17.5 | -0.9687 | 0.02854 | -0.1832 | -33.9418
-17 | -0.9541 | 0.02601 | -0.1807 | -36.682
-16.5 | -0.9325 | 0.02405 | -0.178 | -38.7734
-16 | -0.9122 | 0.0222 | -0.1747 | -41.0901
-15.5 | -0.909 | 0.01968 | -0.1694 | -46.189
-15 | -0.8897 | 0.01788 | -0.1652 | -49.7595
-14.5 | -0.861 | 0.01657 | -0.1617 | -51.9614
-14 | -0.8269 | 0.01553 | -0.1585 | -53.2453
-13.5 | -0.7921 | 0.01454 | -0.1554 | -54.4773
-13 | -0.7531 | 0.01377 | -0.1526 | -54.6914
-12.5 | -0.7138 | 0.01302 | -0.1499 | -54.8233
-12 | -0.6742 | 0.01228 | -0.1471 | -54.9023
-11.5 | -0.6306 | 0.01167 | -0.1449 | -54.036
-11 | -0.5868 | 0.01108 | -0.1427 | -52.9603
-10.5 | -0.542 | 0.01054 | -0.1406 | -51.4231
-10 | -0.4989 | 0.0099 | -0.1383 | -50.3939
-9.5 | -0.4547 | 0.00934 | -0.1361 | -48.6831
-9 | -0.4089 | 0.0089 | -0.1341 | -45.9438
-8.5 | -0.3629 | 0.00849 | -0.1322 | -42.7444
-8 | -0.3166 | 0.00815 | -0.1303 | -38.8466
-7.5 | -0.2703 | 0.00786 | -0.1283 | -34.3893
-7 | -0.2265 | 0.0076 | -0.1258 | -29.8026
-6.5 | -0.1794 | 0.00735 | -0.124 | -24.4082
-6 | -0.1287 | 0.00708 | -0.123 | -18.178
-5.5 | -0.0767 | 0.00685 | -0.1223 | -11.1971
-5 | -0.0233 | 0.00665 | -0.1219 | -3.5038
-4.5 | 0.0307 | 0.00647 | -0.1217 | 4.745
-4 | 0.0853 | 0.0063 | -0.1216 | 13.5397
-3.5 | 0.1402 | 0.00614 | -0.1216 | 22.8339
-3 | 0.1944 | 0.00594 | -0.1214 | 32.7273
-2.5 | 0.2455 | 0.00564 | -0.1207 | 43.5284
-2 | 0.2957 | 0.00531 | -0.1198 | 55.6874
-1.5 | 0.3451 | 0.00495 | -0.1189 | 69.7172
-1 | 0.392 | 0.00441 | -0.1175 | 88.8889
-0.5 | 0.4386 | 0.00374 | -0.116 | 117.2727
0 | 0.4904 | 0.0033 | -0.1154 | 148.6061
0.5 | 0.5481 | 0.00333 | -0.1159 | 164.5946
1 | 0.6069 | 0.00336 | -0.1166 | 180.625
1.5 | 0.6649 | 0.00345 | -0.1171 | 192.7246
2 | 0.7161 | 0.00351 | -0.1161 | 204.0171
2.5 | 0.7455 | 0.00362 | -0.1103 | 205.9392
3 | 0.7204 | 0.00458 | -0.0929 | 157.2926
3.5 | 0.6856 | 0.00625 | -0.0746 | 109.696
4 | 0.6609 | 0.00812 | -0.0591 | 81.3916
5 | 0.6791 | 0.01085 | -0.0425 | 62.5899
5.5 | 0.7057 | 0.01187 | -0.0377 | 59.4524
6 | 0.7326 | 0.01296 | -0.0331 | 56.5278
6.5 | 0.7645 | 0.01394 | -0.0294 | 54.8422
7 | 0.7968 | 0.01494 | -0.0259 | 53.3333
7.5 | 0.8321 | 0.01589 | -0.023 | 52.3663
8 | 0.8676 | 0.01686 | -0.0201 | 51.4591
8.5 | 0.9083 | 0.01766 | -0.0181 | 51.4326
9 | 0.9471 | 0.01858 | -0.0159 | 50.9742
9.5 | 0.9885 | 0.01942 | -0.0141 | 50.9011
10 | 1.0299 | 0.02028 | -0.0123 | 50.784
10.5 | 1.0702 | 0.02121 | -0.0104 | 50.4573
11 | 1.1098 | 0.02221 | -0.0085 | 49.9685
11.5 | 1.1495 | 0.02323 | -0.0066 | 49.4834
12 | 1.1858 | 0.02446 | -0.0043 | 48.4791
13 | 1.2555 | 0.02718 | 0.0004 | 46.1921
13.5 | 1.287 | 0.02879 | 0.003 | 44.703
14 | 1.3195 | 0.0304 | 0.0054 | 43.4046
14.5 | 1.3499 | 0.0322 | 0.0079 | 41.9224
15.5 | 1.4041 | 0.0364 | 0.0131 | 38.5742
16 | 1.4274 | 0.03874 | 0.016 | 36.8456
16.5 | 1.4491 | 0.04116 | 0.0189 | 35.2065
17 | 1.4884 | 0.0441 | 0.0177 | 33.7506
18 | 1.523 | 0.05089 | 0.0219 | 29.9273
18.5 | 1.5315 | 0.05522 | 0.0239 | 27.7345
19 | 1.5348 | 0.06026 | 0.0256 | 25.4696
19.5 | 1.5393 | 0.06543 | 0.0266 | 23.5259
20 | 1.5421 | 0.07107 | 0.027 | 21.6983

## 79. Re 5M Mach 0.50 (1)
BIGFOIL.COM POLAR EXPORT
NACA67A517
NACA67A517 |  |  |  | Cl Max: | 1.454 | at alpha= | 7.5 | deg
JavaFoil+Calcfoil stall+Eppler ext transition |  |  |  | L/D Max: | 191.242 | at alpha= | 1.5 | deg
Re: | 5000000 |  |  | Cd Min: | 0.00364 | at alpha= | -2 | deg
Mach: | 0.5 |  |  | Cl=0 at alpha= | -4.1714 | deg
|  |  |  | @ Cl=0.1, Cd= | 0.0068042
|  |  |  | @ Cl=0.4, Cd= | 0.0036479
|  |  |  | @ Cl=0.6, Cd= | 0.003816
alpha (deg) | Cl | Cd | Cm | Cl/Cd
-20 | -0.894 | 0.16133 | -0.035 | -5.542
-19.5 | -0.866 | 0.1565 | -0.035 | -5.535
-19 | -0.838 | 0.15119 | -0.036 | -5.545
-18.5 | -0.812 | 0.15081 | -0.038 | -5.384
-18 | -0.783 | 0.14323 | -0.038 | -5.469
-17.5 | -0.754 | 0.13726 | -0.037 | -5.49
-17 | -0.725 | 0.13326 | -0.038 | -5.443
-16.5 | -0.697 | 0.1294 | -0.038 | -5.39
-16 | -0.67 | 0.12285 | -0.039 | -5.452
-15.5 | -0.642 | 0.11944 | -0.041 | -5.377
-15 | -0.614 | 0.11631 | -0.041 | -5.275
-14.5 | -0.584 | 0.10968 | -0.04 | -5.329
-14 | -0.556 | 0.10402 | -0.041 | -5.35
-13.5 | -0.528 | 0.10061 | -0.042 | -5.253
-13 | -0.5 | 0.0987 | -0.042 | -5.07
-12.5 | -0.472 | 0.09132 | -0.043 | -5.173
-12 | -0.444 | 0.08961 | -0.042 | -4.95
-11.5 | -0.415 | 0.08101 | -0.043 | -5.128
-11 | -0.387 | 0.0736 | -0.044 | -5.263
-10.5 | -0.359 | 0.06664 | -0.046 | -5.394
-10 | -0.33 | 0.07023 | -0.045 | -4.706
-9.5 | -0.304 | 0.06 | -0.05 | -5.06
-9 | -0.278 | 0.05145 | -0.059 | -5.406
-8.5 | -0.464 | 0.012 | -0.094 | -38.693
-8 | -0.454 | 0.01082 | -0.097 | -41.951
-7.5 | -0.417 | 0.01 | -0.099 | -41.695
-7 | -0.367 | 0.00944 | -0.1 | -38.883
-6.5 | -0.31 | 0.00891 | -0.102 | -34.781
-6 | -0.248 | 0.00843 | -0.104 | -29.426
-5.5 | -0.183 | 0.00796 | -0.106 | -22.995
-5 | -0.115 | 0.00763 | -0.107 | -15.137
-4.5 | -0.046 | 0.00729 | -0.109 | -6.38
-4 | 0.024 | 0.00706 | -0.111 | 3.344
-3.5 | 0.094 | 0.00682 | -0.112 | 13.862
-3 | 0.166 | 0.00663 | -0.114 | 24.994
-2.5 | 0.237 | 0.00645 | -0.116 | 36.767
-2 | 0.312 | 0.00364 | -0.118 | 85.77
-1.5 | 0.385 | 0.00365 | -0.12 | 105.426
-1 | 0.457 | 0.00364 | -0.122 | 125.537
-0.5 | 0.529 | 0.00367 | -0.123 | 144.219
0 | 0.594 | 0.00381 | -0.125 | 155.805
0.5 | 0.664 | 0.00388 | -0.126 | 171.281
1 | 0.735 | 0.00406 | -0.128 | 181.091
1.5 | 0.805 | 0.00421 | -0.129 | 191.242
2 | 0.875 | 0.00473 | -0.131 | 185.041
2.5 | 0.944 | 0.00531 | -0.132 | 177.906
3 | 1.004 | 0.00685 | -0.134 | 146.662
3.5 | 1.07 | 0.00843 | -0.135 | 126.935
4 | 1.134 | 0.00992 | -0.136 | 114.251
4.5 | 1.197 | 0.01135 | -0.138 | 105.506
5 | 1.258 | 0.01423 | -0.139 | 88.408
5.5 | 1.316 | 0.01537 | -0.141 | 85.574
6 | 1.366 | 0.01612 | -0.142 | 84.741
6.5 | 1.408 | 0.01701 | -0.144 | 82.795
7 | 1.44 | 0.01793 | -0.145 | 80.297
7.5 | 1.454 | 0.01953 | -0.146 | 74.45
8 | 1.442 | 0.02076 | -0.148 | 69.459
8.5 | 1.373 | 0.02246 | -0.149 | 61.121
9 | 0.892 | 0.02405 | -0.15 | 37.088
9.5 | 0.923 | 0.02693 | -0.151 | 34.265
10 | 0.794 | 0.07048 | -0.079 | 11.265
10.5 | 0.819 | 0.08131 | -0.075 | 10.076
11 | 0.854 | 0.07408 | -0.091 | 11.529
11.5 | 0.875 | 0.08376 | -0.08 | 10.446
12 | 0.903 | 0.09282 | -0.083 | 9.73
12.5 | 0.929 | 0.09315 | -0.083 | 9.977

## 80. Re 5M Mach 0.50 (2)
BIGFOIL.COM POLAR EXPORT
NACA67A517
NACA67A517 |  |  |  | Cl Max: | 1.2943 | at alpha= | 13.5 | deg
XFOIL ncrit=9 |  |  |  | L/D Max: | 182.074 | at alpha= | 2 | deg
Re: | 5000000 |  |  | Cd Min: | 0.16148 | at alpha= | 18.5 | deg
Mach: | 0.5 |  |  | Cl=0 at alpha= | -5.3581 | deg
|  |  |  | @ Cl=0.1, Cd= | 0.0068342
|  |  |  | @ Cl=0.4, Cd= | 0.0054974
|  |  |  | @ Cl=0.6, Cd= | 0.0037008
alpha (deg) | Cl | Cd | Cm | Cl/Cd
-15 | -0.0656 | 0.11174 | -0.1822 | -0.58708
-14.5 | -0.0571 | 0.10432 | -0.1862 | -0.54735
-14 | -0.0695 | 0.09409 | -0.191 | -0.73865
-13.5 | -0.1164 | 0.0802 | -0.1977 | -1.4514
-13 | -0.1707 | 0.06662 | -0.2048 | -2.5623
-12.5 | -0.2242 | 0.05179 | -0.2136 | -4.329
-12 | -0.2688 | 0.03949 | -0.2212 | -6.8068
-11.5 | -0.3199 | 0.03135 | -0.2207 | -10.2041
-11 | -0.3654 | 0.02538 | -0.2147 | -14.3972
-10.5 | -0.3991 | 0.02061 | -0.206 | -19.3644
-10 | -0.4141 | 0.01676 | -0.1967 | -24.7076
-9.5 | -0.4059 | 0.01375 | -0.1882 | -29.52
-9 | -0.3729 | 0.01195 | -0.1819 | -31.205
-8.5 | -0.3312 | 0.01071 | -0.1765 | -30.9244
-8 | -0.282 | 0.00984 | -0.1722 | -28.6585
-7.5 | -0.2302 | 0.00917 | -0.1685 | -25.1036
-7 | -0.1763 | 0.00863 | -0.1653 | -20.4287
-6.5 | -0.1214 | 0.0082 | -0.1625 | -14.8049
-6 | -0.0684 | 0.00777 | -0.1595 | -8.8031
-5.5 | -0.0149 | 0.00742 | -0.1568 | -2.0081
-5 | 0.0376 | 0.0071 | -0.1541 | 5.2958
-4.5 | 0.0888 | 0.00687 | -0.1512 | 12.9258
-4 | 0.1357 | 0.00672 | -0.1474 | 20.1935
-3.5 | 0.1893 | 0.00657 | -0.1451 | 28.8128
-3 | 0.246 | 0.00645 | -0.1437 | 38.1395
-2 | 0.351 | 0.00591 | -0.1393 | 59.3909
-1.5 | 0.399 | 0.00551 | -0.1364 | 72.4138
-1 | 0.4427 | 0.00496 | -0.1326 | 89.254
-0.5 | 0.4862 | 0.00428 | -0.129 | 113.5981
0 | 0.5342 | 0.00365 | -0.1261 | 146.3562
0.5 | 0.5982 | 0.0037 | -0.1261 | 161.6757
1 | 0.6414 | 0.00372 | -0.1214 | 172.4194
1.5 | 0.6855 | 0.00389 | -0.117 | 176.2211
2 | 0.7374 | 0.00405 | -0.1144 | 182.0741
2.5 | 0.7738 | 0.00435 | -0.1085 | 177.8851
3 | 0.7875 | 0.00508 | -0.0981 | 155.0197
3.5 | 0.7398 | 0.00715 | -0.0761 | 103.4685
4.5 | 0.6803 | 0.0119 | -0.042 | 57.1681
5.5 | 0.7073 | 0.01524 | -0.0255 | 46.4108
6 | 0.7396 | 0.01651 | -0.0205 | 44.7971
6.5 | 0.7678 | 0.01802 | -0.0151 | 42.6082
7 | 0.8031 | 0.01937 | -0.0107 | 41.461
7.5 | 0.8395 | 0.02079 | -0.0066 | 40.38
8 | 0.879 | 0.02216 | -0.0029 | 39.6661
8.5 | 0.9254 | 0.02331 | -0.0001 | 39.6997
9 | 0.9699 | 0.02464 | 0.003 | 39.3628
9.5 | 1.0168 | 0.02593 | 0.006 | 39.2133
10 | 1.0618 | 0.02739 | 0.0092 | 38.766
10.5 | 1.107 | 0.02893 | 0.0125 | 38.2648
11 | 1.1497 | 0.0307 | 0.0161 | 37.4495
11.5 | 1.1907 | 0.03268 | 0.0199 | 36.4351
12 | 1.2272 | 0.03504 | 0.0241 | 35.0228
12.5 | 1.2617 | 0.03772 | 0.0284 | 33.4491
13 | 1.2865 | 0.04121 | 0.0333 | 31.2182
13.5 | 1.2943 | 0.04608 | 0.0385 | 28.0881
14 | 1.2801 | 0.05292 | 0.0432 | 24.1893
15.5 | 1.1859 | 0.08278 | 0.0438 | 14.3259
16 | 1.1523 | 0.09507 | 0.0388 | 12.1205
16.5 | 1.1187 | 0.10829 | 0.0317 | 10.3306
17 | 1.0893 | 0.12178 | 0.0235 | 8.9448
17.5 | 1.0626 | 0.13533 | 0.0148 | 7.8519
18 | 1.0403 | 0.14849 | 0.0063 | 7.0059
18.5 | 1.0199 | 0.16148 | -0.0021 | 6.316

## 81. Re 6M Mach 0.00 (1)
BIGFOIL.COM POLAR EXPORT
NACA67A517
NACA67A517 |  |  |  | Cl Max: | 1.626 | at alpha= | 12.5 | deg
JavaFoil+Calcfoil stall+Eppler ext transition |  |  |  | L/D Max: | 179.419 | at alpha= | 1 | deg
Re: | 6000000 |  |  | Cd Min: | 0.00327 | at alpha= | -0.5 | deg
Mach: | 0 |  |  | Cl=0 at alpha= | -4.1693 | deg
|  |  |  | @ Cl=0.1, Cd= | 0.0058124
|  |  |  | @ Cl=0.4, Cd= | 0.0032887
|  |  |  | @ Cl=0.6, Cd= | 0.003499
alpha (deg) | Cl | Cd | Cm | Cl/Cd
-20 | -0.744 | 0.16077 | -0.029 | -4.631
-19.5 | -0.759 | 0.15413 | -0.029 | -4.922
-19 | -0.771 | 0.14592 | -0.03 | -5.286
-18.5 | -0.783 | 0.13782 | -0.032 | -5.682
-18 | -0.793 | 0.12934 | -0.033 | -6.133
-17.5 | -0.801 | 0.12241 | -0.034 | -6.544
-17 | -0.827 | 0.09296 | -0.042 | -8.891
-16.5 | -0.827 | 0.09072 | -0.043 | -9.115
-16 | -0.857 | 0.06292 | -0.05 | -13.624
-15.5 | -0.927 | 0.0254 | -0.06 | -36.506
-15 | -0.935 | 0.01998 | -0.063 | -46.791
-14.5 | -0.928 | 0.01777 | -0.064 | -52.236
-14 | -0.918 | 0.01592 | -0.066 | -57.689
-13.5 | -0.904 | 0.01437 | -0.068 | -62.87
-13 | -0.878 | 0.01321 | -0.07 | -66.458
-12.5 | -0.847 | 0.01262 | -0.071 | -67.122
-12 | -0.814 | 0.0118 | -0.073 | -69.001
-11.5 | -0.778 | 0.01113 | -0.075 | -69.91
-11 | -0.738 | 0.01063 | -0.076 | -69.479
-10.5 | -0.696 | 0.0101 | -0.078 | -68.942
-10 | -0.651 | 0.00974 | -0.079 | -66.872
-9.5 | -0.604 | 0.00927 | -0.081 | -65.131
-9 | -0.555 | 0.0089 | -0.082 | -62.317
-8.5 | -0.503 | 0.00854 | -0.084 | -58.884
-8 | -0.45 | 0.00822 | -0.085 | -54.703
-7.5 | -0.395 | 0.00791 | -0.087 | -49.903
-7 | -0.338 | 0.00765 | -0.088 | -44.243
-6.5 | -0.281 | 0.00745 | -0.09 | -37.671
-6 | -0.222 | 0.00682 | -0.091 | -32.558
-5.5 | -0.162 | 0.00654 | -0.093 | -24.822
-5 | -0.102 | 0.00615 | -0.094 | -16.559
-4.5 | -0.041 | 0.00594 | -0.096 | -6.875
-4 | 0.021 | 0.00617 | -0.097 | 3.353
-3.5 | 0.083 | 0.00604 | -0.099 | 13.676
-3 | 0.145 | 0.00521 | -0.1 | 27.778
-2.5 | 0.208 | 0.00479 | -0.102 | 43.34
-2 | 0.271 | 0.00441 | -0.103 | 61.431
-1.5 | 0.334 | 0.00346 | -0.105 | 96.267
-1 | 0.396 | 0.00329 | -0.106 | 120.344
-0.5 | 0.458 | 0.00327 | -0.107 | 140.111
0 | 0.517 | 0.00338 | -0.109 | 153.034
0.5 | 0.578 | 0.00346 | -0.11 | 167.066
1 | 0.64 | 0.00357 | -0.111 | 179.419
1.5 | 0.7 | 0.00406 | -0.113 | 172.327
2 | 0.761 | 0.00443 | -0.114 | 171.756
2.5 | 0.821 | 0.00504 | -0.115 | 163.08
3 | 0.876 | 0.00608 | -0.116 | 144.139
3.5 | 0.934 | 0.00704 | -0.117 | 132.649
4 | 0.992 | 0.00798 | -0.119 | 124.387
4.5 | 1.05 | 0.00881 | -0.12 | 119.103
5 | 1.106 | 0.00976 | -0.121 | 113.308
5.5 | 1.162 | 0.01135 | -0.123 | 102.33
6 | 1.214 | 0.01219 | -0.124 | 99.625
6.5 | 1.266 | 0.01265 | -0.125 | 100.089
7 | 1.315 | 0.01311 | -0.126 | 100.269
7.5 | 1.362 | 0.01355 | -0.128 | 100.536
8 | 1.406 | 0.01409 | -0.129 | 99.798
8.5 | 1.448 | 0.01464 | -0.13 | 98.932
9 | 1.487 | 0.01563 | -0.131 | 95.113
9.5 | 1.522 | 0.01626 | -0.132 | 93.567
10 | 1.553 | 0.01697 | -0.133 | 91.491
10.5 | 1.577 | 0.01762 | -0.134 | 89.48
11 | 1.597 | 0.0184 | -0.136 | 86.77
11.5 | 1.612 | 0.01915 | -0.137 | 84.169
12 | 1.622 | 0.01996 | -0.138 | 81.248
12.5 | 1.626 | 0.02085 | -0.139 | 77.999
13 | 1.626 | 0.02172 | -0.14 | 74.87
13.5 | 1.622 | 0.02271 | -0.141 | 71.421
14 | 1.612 | 0.02383 | -0.142 | 67.658
14.5 | 1.599 | 0.02491 | -0.143 | 64.19
15 | 1.581 | 0.02607 | -0.144 | 60.649
15.5 | 1.56 | 0.02737 | -0.144 | 56.995
16 | 1.534 | 0.02887 | -0.145 | 53.16
16.5 | 1.505 | 0.03051 | -0.146 | 49.342
17 | 1.474 | 0.03222 | -0.147 | 45.76
17.5 | 1.439 | 0.03441 | -0.147 | 41.834

## 82. Re 6M Mach 0.00 (2)
BIGFOIL.COM POLAR EXPORT
NACA67A517
NACA67A517 |  |  |  | Cl Max: | 1.6142 | at alpha= | 20 | deg
XFOIL ncrit=9 |  |  |  | L/D Max: | 210.151 | at alpha= | 2 | deg
Re: | 6000000 |  |  | Cd Min: | 0.05153 | at alpha= | 20 | deg
Mach: | 0 |  |  | Cl=0 at alpha= | -4.6888 | deg
|  |  |  | @ Cl=0.1, Cd= | 0.0058679
|  |  |  | @ Cl=0.4, Cd= | 0.0040634
|  |  |  | @ Cl=0.6, Cd= | 0.0030803
alpha (deg) | Cl | Cd | Cm | Cl/Cd
-20 | -1.1981 | 0.025 | -0.1596 | -47.924
-19.5 | -1.176 | 0.02342 | -0.158 | -50.2135
-19 | -1.154 | 0.02194 | -0.156 | -52.598
-18.5 | -1.1288 | 0.02066 | -0.1541 | -54.637
-18 | -1.1045 | 0.01933 | -0.1519 | -57.1392
-17.5 | -1.0763 | 0.01824 | -0.1499 | -59.0077
-17 | -1.045 | 0.01735 | -0.1481 | -60.2305
-16.5 | -1.0133 | 0.01652 | -0.1461 | -61.3378
-16 | -0.9783 | 0.01583 | -0.1445 | -61.8004
-15.5 | -0.9489 | 0.0148 | -0.1419 | -64.1149
-15 | -0.9183 | 0.01383 | -0.1394 | -66.3991
-14.5 | -0.8826 | 0.01314 | -0.1375 | -67.1689
-14 | -0.8446 | 0.01254 | -0.1357 | -67.3525
-13.5 | -0.8065 | 0.01196 | -0.1339 | -67.4331
-13 | -0.7666 | 0.01147 | -0.1322 | -66.8352
-12.5 | -0.7253 | 0.01098 | -0.1308 | -66.0565
-12 | -0.6834 | 0.01051 | -0.1293 | -65.0238
-11.5 | -0.6406 | 0.01007 | -0.1279 | -63.6147
-11 | -0.5968 | 0.00969 | -0.1267 | -61.5893
-10.5 | -0.553 | 0.00931 | -0.1253 | -59.3985
-10 | -0.5089 | 0.00895 | -0.124 | -56.8603
-9.5 | -0.4669 | 0.00852 | -0.1221 | -54.8005
-9 | -0.4243 | 0.00817 | -0.1203 | -51.9339
-8.5 | -0.3826 | 0.00787 | -0.1182 | -48.615
-8 | -0.3386 | 0.00766 | -0.1165 | -44.2037
-7.5 | -0.2892 | 0.00742 | -0.116 | -38.9757
-7 | -0.24 | 0.00713 | -0.1153 | -33.6606
-6.5 | -0.1895 | 0.00689 | -0.115 | -27.5036
-6 | -0.1383 | 0.00666 | -0.1148 | -20.7658
-5.5 | -0.0863 | 0.00645 | -0.1147 | -13.3798
-5 | -0.0333 | 0.00627 | -0.1148 | -5.311
-4.5 | 0.0202 | 0.0061 | -0.115 | 3.3115
-4 | 0.0741 | 0.00594 | -0.1153 | 12.4747
-3.5 | 0.128 | 0.00579 | -0.1155 | 22.1071
-3 | 0.1814 | 0.00562 | -0.1157 | 32.2776
-2.5 | 0.2325 | 0.00536 | -0.1154 | 43.3769
-2 | 0.2832 | 0.00508 | -0.1151 | 55.748
-1.5 | 0.3336 | 0.00471 | -0.1147 | 70.828
-1 | 0.3823 | 0.00424 | -0.1141 | 90.1651
-0.5 | 0.4314 | 0.00375 | -0.1135 | 115.04
0 | 0.4758 | 0.00307 | -0.112 | 154.9837
0.5 | 0.534 | 0.00304 | -0.113 | 175.6579
1 | 0.592 | 0.00307 | -0.1141 | 192.8339
1.5 | 0.6464 | 0.00314 | -0.1143 | 205.8599
2 | 0.6956 | 0.00331 | -0.1134 | 210.1511
2.5 | 0.6933 | 0.00384 | -0.101 | 180.5469
3 | 0.6644 | 0.00502 | -0.0836 | 132.3506
3.5 | 0.6399 | 0.0066 | -0.068 | 96.9545
4 | 0.6336 | 0.00807 | -0.0566 | 78.513
5 | 0.6755 | 0.01006 | -0.0451 | 67.1471
5.5 | 0.705 | 0.01091 | -0.0411 | 64.6196
6 | 0.7334 | 0.01185 | -0.0371 | 61.8903
6.5 | 0.7662 | 0.01269 | -0.034 | 60.3783
7 | 0.8013 | 0.0135 | -0.0313 | 59.3556
7.5 | 0.8355 | 0.01437 | -0.0285 | 58.142
8 | 0.8729 | 0.01515 | -0.0264 | 57.6172
8.5 | 0.9128 | 0.01583 | -0.0247 | 57.6627
9 | 0.9516 | 0.01657 | -0.023 | 57.4291
9.5 | 0.9909 | 0.0173 | -0.0213 | 57.2775
10 | 1.0309 | 0.01802 | -0.0199 | 57.2087
10.5 | 1.0718 | 0.01872 | -0.0186 | 57.2543
11 | 1.1092 | 0.01958 | -0.0169 | 56.6496
11.5 | 1.1469 | 0.02047 | -0.0153 | 56.0283
12 | 1.1856 | 0.0213 | -0.014 | 55.662
12.5 | 1.2202 | 0.02237 | -0.0121 | 54.5463
13 | 1.2537 | 0.02352 | -0.0102 | 53.3036
14 | 1.3177 | 0.02604 | -0.0063 | 50.6029
14.5 | 1.3492 | 0.02737 | -0.0044 | 49.2948
15 | 1.3809 | 0.02871 | -0.0027 | 48.0982
16 | 1.4371 | 0.03183 | 0.0013 | 45.1492
16.5 | 1.459 | 0.03373 | 0.004 | 43.2553
17 | 1.4825 | 0.03532 | 0.0066 | 41.9734
17.5 | 1.546 | 0.03799 | -0.0006 | 40.6949
18.5 | 1.5711 | 0.04233 | 0.007 | 37.1155
19 | 1.5888 | 0.04501 | 0.0089 | 35.2988
19.5 | 1.6037 | 0.04803 | 0.0106 | 33.3895
20 | 1.6142 | 0.05153 | 0.0123 | 31.3254

## 83. Re 6M Mach 0.10 (1)
BIGFOIL.COM POLAR EXPORT
NACA67A517
NACA67A517 |  |  |  | Cl Max: | 1.617 | at alpha= | 12.5 | deg
JavaFoil+Calcfoil stall+Eppler ext transition |  |  |  | L/D Max: | 179.228 | at alpha= | 1 | deg
Re: | 6000000 |  |  | Cd Min: | 0.00328 | at alpha= | -1 | deg
Mach: | 0.1 |  |  | Cl=0 at alpha= | -4.1693 | deg
|  |  |  | @ Cl=0.1, Cd= | 0.005826
|  |  |  | @ Cl=0.4, Cd= | 0.00328
|  |  |  | @ Cl=0.6, Cd= | 0.0035137
alpha (deg) | Cl | Cd | Cm | Cl/Cd
-19.5 | -0.718 | 0.15595 | -0.029 | -4.605
-19 | -0.734 | 0.14861 | -0.03 | -4.942
-18.5 | -0.749 | 0.14142 | -0.031 | -5.296
-18 | -0.763 | 0.13213 | -0.033 | -5.772
-17.5 | -0.773 | 0.12667 | -0.033 | -6.101
-17 | -0.783 | 0.11836 | -0.035 | -6.611
-16.5 | -0.808 | 0.08945 | -0.044 | -9.036
-16 | -0.818 | 0.07953 | -0.046 | -10.285
-15.5 | -0.845 | 0.05621 | -0.053 | -15.036
-15 | -0.876 | 0.03574 | -0.058 | -24.51
-14.5 | -0.915 | 0.01868 | -0.065 | -49
-14 | -0.906 | 0.0168 | -0.066 | -53.943
-13.5 | -0.896 | 0.01485 | -0.068 | -60.329
-13 | -0.873 | 0.01361 | -0.07 | -64.099
-12.5 | -0.844 | 0.01259 | -0.072 | -67.052
-12 | -0.812 | 0.01198 | -0.073 | -67.756
-11.5 | -0.776 | 0.01129 | -0.075 | -68.766
-11 | -0.738 | 0.01075 | -0.076 | -68.656
-10.5 | -0.696 | 0.01022 | -0.078 | -68.147
-10 | -0.652 | 0.00983 | -0.08 | -66.306
-9.5 | -0.605 | 0.00936 | -0.081 | -64.643
-9 | -0.556 | 0.00898 | -0.083 | -61.905
-8.5 | -0.504 | 0.00862 | -0.084 | -58.507
-8 | -0.451 | 0.00828 | -0.086 | -54.523
-7.5 | -0.396 | 0.00797 | -0.087 | -49.744
-7 | -0.34 | 0.0077 | -0.089 | -44.133
-6.5 | -0.282 | 0.00746 | -0.09 | -37.778
-6 | -0.223 | 0.00685 | -0.092 | -32.525
-5.5 | -0.163 | 0.00658 | -0.093 | -24.773
-5 | -0.102 | 0.00616 | -0.095 | -16.611
-4.5 | -0.041 | 0.00598 | -0.096 | -6.859
-4 | 0.021 | 0.0062 | -0.098 | 3.352
-3.5 | 0.083 | 0.00605 | -0.099 | 13.717
-3 | 0.146 | 0.00522 | -0.1 | 27.903
-2.5 | 0.209 | 0.00458 | -0.102 | 45.529
-2 | 0.272 | 0.0044 | -0.104 | 61.921
-1.5 | 0.335 | 0.00349 | -0.105 | 96.124
-1 | 0.398 | 0.00328 | -0.106 | 121.432
-0.5 | 0.461 | 0.00328 | -0.108 | 140.597
0 | 0.519 | 0.00338 | -0.109 | 153.784
0.5 | 0.581 | 0.00348 | -0.111 | 166.895
1 | 0.643 | 0.00359 | -0.112 | 179.228
1.5 | 0.704 | 0.00409 | -0.113 | 172.018
2 | 0.765 | 0.00446 | -0.114 | 171.504
2.5 | 0.825 | 0.00508 | -0.116 | 162.574
3 | 0.88 | 0.00612 | -0.117 | 143.716
3.5 | 0.939 | 0.0071 | -0.118 | 132.171
4 | 0.997 | 0.00803 | -0.119 | 124.092
4.5 | 1.055 | 0.00887 | -0.121 | 118.853
5 | 1.111 | 0.00985 | -0.122 | 112.831
5.5 | 1.167 | 0.01146 | -0.123 | 101.789
6 | 1.22 | 0.01228 | -0.124 | 99.328
6.5 | 1.271 | 0.01273 | -0.126 | 99.822
7 | 1.32 | 0.01323 | -0.127 | 99.767
7.5 | 1.367 | 0.01368 | -0.128 | 99.964
8 | 1.411 | 0.01422 | -0.129 | 99.257
8.5 | 1.452 | 0.01477 | -0.131 | 98.35
9 | 1.49 | 0.01579 | -0.132 | 94.391
9.5 | 1.525 | 0.01644 | -0.133 | 92.751
10 | 1.555 | 0.01719 | -0.134 | 90.463
10.5 | 1.577 | 0.01787 | -0.135 | 88.29
11 | 1.595 | 0.01865 | -0.136 | 85.511
11.5 | 1.608 | 0.01938 | -0.137 | 82.977
12 | 1.615 | 0.0203 | -0.138 | 79.556
12.5 | 1.617 | 0.02117 | -0.139 | 76.382
13 | 1.614 | 0.02215 | -0.14 | 72.857
13.5 | 1.605 | 0.02315 | -0.141 | 69.331
14 | 1.592 | 0.02421 | -0.142 | 65.749
14.5 | 1.574 | 0.02529 | -0.143 | 62.234
15 | 1.552 | 0.02656 | -0.144 | 58.422
15.5 | 1.525 | 0.02805 | -0.145 | 54.375
16 | 1.495 | 0.02954 | -0.146 | 50.603
16.5 | 1.461 | 0.03154 | -0.147 | 46.313
17 | 1.423 | 0.03352 | -0.147 | 42.449
17.5 | 1.382 | 0.03647 | -0.148 | 37.885

## 84. Re 6M Mach 0.10 (2)
BIGFOIL.COM POLAR EXPORT
NACA67A517
NACA67A517 |  |  |  | Cl Max: | 1.6086 | at alpha= | 20 | deg
XFOIL ncrit=9 |  |  |  | L/D Max: | 211.118 | at alpha= | 2 | deg
Re: | 6000000 |  |  | Cd Min: | 0.05382 | at alpha= | 20 | deg
Mach: | 0.1 |  |  | Cl=0 at alpha= | -4.6987 | deg
|  |  |  | @ Cl=0.1, Cd= | 0.0058919
|  |  |  | @ Cl=0.4, Cd= | 0.0041007
|  |  |  | @ Cl=0.6, Cd= | 0.0030863
alpha (deg) | Cl | Cd | Cm | Cl/Cd
-20 | -1.1893 | 0.02658 | -0.1647 | -44.7442
-19.5 | -1.1683 | 0.02479 | -0.1631 | -47.1279
-19 | -1.1485 | 0.02307 | -0.1609 | -49.7833
-18.5 | -1.1244 | 0.02163 | -0.1589 | -51.9834
-18 | -1.102 | 0.02013 | -0.1565 | -54.7442
-17.5 | -1.0757 | 0.0189 | -0.1542 | -56.9153
-17 | -1.0447 | 0.01793 | -0.1522 | -58.2655
-16.5 | -1.0127 | 0.01704 | -0.1501 | -59.4308
-16 | -0.9785 | 0.01627 | -0.1482 | -60.1414
-15.5 | -0.9452 | 0.01541 | -0.1461 | -61.3368
-15 | -0.919 | 0.0142 | -0.1428 | -64.7183
-14.5 | -0.8832 | 0.01345 | -0.1407 | -65.6654
-14 | -0.8458 | 0.01279 | -0.1387 | -66.1298
-13.5 | -0.808 | 0.01218 | -0.1366 | -66.3383
-13 | -0.7677 | 0.01167 | -0.1349 | -65.7841
-12.5 | -0.7265 | 0.01114 | -0.1332 | -65.2154
-12 | -0.6841 | 0.01066 | -0.1317 | -64.1745
-11.5 | -0.6413 | 0.01019 | -0.1302 | -62.9342
-11 | -0.5972 | 0.00979 | -0.1288 | -61.001
-10.5 | -0.553 | 0.0094 | -0.1274 | -58.8298
-10 | -0.5087 | 0.00903 | -0.1259 | -56.3344
-9.5 | -0.4659 | 0.0086 | -0.1241 | -54.1744
-9 | -0.4228 | 0.00823 | -0.1223 | -51.373
-8.5 | -0.3804 | 0.0079 | -0.1202 | -48.1519
-8 | -0.3373 | 0.00768 | -0.1182 | -43.9193
-7.5 | -0.2889 | 0.00744 | -0.1173 | -38.8306
-7 | -0.2394 | 0.00716 | -0.1166 | -33.4358
-6.5 | -0.1887 | 0.00692 | -0.1162 | -27.2688
-6 | -0.1376 | 0.00668 | -0.1159 | -20.5988
-5.5 | -0.0856 | 0.00646 | -0.1157 | -13.2508
-5 | -0.0323 | 0.00628 | -0.1158 | -5.1433
-4.5 | 0.0213 | 0.00611 | -0.1159 | 3.4861
-4 | 0.0754 | 0.00596 | -0.1161 | 12.651
-3.5 | 0.1296 | 0.00581 | -0.1164 | 22.3064
-3 | 0.1832 | 0.00564 | -0.1165 | 32.4823
-2.5 | 0.2344 | 0.00537 | -0.1162 | 43.6499
-2 | 0.2855 | 0.0051 | -0.1159 | 55.9804
-1.5 | 0.3359 | 0.00472 | -0.1155 | 71.1653
-1 | 0.3847 | 0.00425 | -0.1148 | 90.5176
-0.5 | 0.4339 | 0.00377 | -0.1141 | 115.0928
0 | 0.4783 | 0.00308 | -0.1125 | 155.2922
0.5 | 0.5367 | 0.00305 | -0.1136 | 175.9672
1 | 0.5951 | 0.00308 | -0.1146 | 193.2143
1.5 | 0.6496 | 0.00315 | -0.1148 | 206.2222
2 | 0.6988 | 0.00331 | -0.1138 | 211.1178
2.5 | 0.6959 | 0.00384 | -0.1012 | 181.224
3 | 0.6671 | 0.00503 | -0.0838 | 132.6243
3.5 | 0.6415 | 0.00664 | -0.0679 | 96.6114
4 | 0.6348 | 0.00813 | -0.0564 | 78.0812
4.5 | 0.6477 | 0.0093 | -0.0491 | 69.6452
5.5 | 0.7046 | 0.01105 | -0.0405 | 63.7647
6 | 0.7332 | 0.012 | -0.0365 | 61.1
6.5 | 0.7666 | 0.01283 | -0.0333 | 59.7506
7 | 0.8001 | 0.01372 | -0.0303 | 58.3163
7.5 | 0.8357 | 0.01455 | -0.0278 | 57.4364
8 | 0.8737 | 0.01533 | -0.0257 | 56.9928
8.5 | 0.9135 | 0.01604 | -0.0239 | 56.9514
9 | 0.9515 | 0.01684 | -0.0219 | 56.5024
9.5 | 0.9923 | 0.01753 | -0.0205 | 56.6058
10 | 1.0326 | 0.01826 | -0.019 | 56.5498
10.5 | 1.0726 | 0.01902 | -0.0175 | 56.3933
11 | 1.1106 | 0.0199 | -0.0158 | 55.809
11.5 | 1.1494 | 0.02076 | -0.0143 | 55.3661
12 | 1.1876 | 0.02165 | -0.0127 | 54.8545
12.5 | 1.2218 | 0.02278 | -0.0107 | 53.6348
13 | 1.2562 | 0.02394 | -0.0088 | 52.4728
14 | 1.3194 | 0.0266 | -0.0046 | 49.6015
14.5 | 1.3528 | 0.02787 | -0.0029 | 48.5396
15 | 1.3822 | 0.02941 | -0.0008 | 46.9976
16 | 1.4372 | 0.03275 | 0.0035 | 43.884
16.5 | 1.4625 | 0.0345 | 0.0058 | 42.3913
17 | 1.4831 | 0.03627 | 0.009 | 40.8905
17.5 | 1.5442 | 0.03893 | 0.0026 | 39.6661
18 | 1.5523 | 0.04108 | 0.0075 | 37.7872
18.5 | 1.5693 | 0.04385 | 0.0097 | 35.7879
19 | 1.5847 | 0.04686 | 0.0116 | 33.8178
19.5 | 1.5978 | 0.05016 | 0.0134 | 31.8541
20 | 1.6086 | 0.05382 | 0.015 | 29.8885

## 85. Re 6M Mach 0.25 (1)
BIGFOIL.COM POLAR EXPORT
NACA67A517
NACA67A517 |  |  |  | Cl Max: | 1.572 | at alpha= | 11 | deg
JavaFoil+Calcfoil stall+Eppler ext transition |  |  |  | L/D Max: | 179.813 | at alpha= | 1 | deg
Re: | 6000000 |  |  | Cd Min: | 0.00333 | at alpha= | -1 | deg
Mach: | 0.25 |  |  | Cl=0 at alpha= | -4.1667 | deg
|  |  |  | @ Cl=0.1, Cd= | 0.0061072
|  |  |  | @ Cl=0.4, Cd= | 0.0033591
|  |  |  | @ Cl=0.6, Cd= | 0.0035652
alpha (deg) | Cl | Cd | Cm | Cl/Cd
-18 | -0.492 | 0.15544 | -0.03 | -3.168
-17.5 | -0.536 | 0.14758 | -0.031 | -3.629
-17 | -0.575 | 0.13636 | -0.032 | -4.215
-16.5 | -0.61 | 0.12891 | -0.033 | -4.729
-16 | -0.64 | 0.11971 | -0.034 | -5.344
-15.5 | -0.665 | 0.11037 | -0.036 | -6.024
-15 | -0.684 | 0.10546 | -0.037 | -6.482
-14.5 | -0.706 | 0.08591 | -0.044 | -8.219
-14 | -0.722 | 0.07365 | -0.049 | -9.809
-13.5 | -0.745 | 0.05424 | -0.057 | -13.734
-13 | -0.817 | 0.01708 | -0.071 | -47.858
-12.5 | -0.805 | 0.0151 | -0.073 | -53.275
-12 | -0.787 | 0.0134 | -0.075 | -58.71
-11.5 | -0.761 | 0.01223 | -0.077 | -62.21
-11 | -0.729 | 0.01155 | -0.078 | -63.128
-10.5 | -0.693 | 0.01088 | -0.08 | -63.722
-10 | -0.653 | 0.01033 | -0.082 | -63.167
-9.5 | -0.609 | 0.00982 | -0.083 | -62.011
-9 | -0.562 | 0.00938 | -0.085 | -59.897
-8.5 | -0.511 | 0.00898 | -0.086 | -56.984
-8 | -0.459 | 0.00862 | -0.088 | -53.189
-7.5 | -0.404 | 0.008 | -0.089 | -50.449
-7 | -0.347 | 0.00763 | -0.091 | -45.458
-6.5 | -0.288 | 0.00722 | -0.092 | -39.908
-6 | -0.228 | 0.00686 | -0.094 | -33.226
-5.5 | -0.167 | 0.00693 | -0.095 | -24.081
-5 | -0.105 | 0.00668 | -0.097 | -15.69
-4.5 | -0.042 | 0.00647 | -0.098 | -6.503
-4 | 0.021 | 0.0063 | -0.1 | 3.385
-3.5 | 0.085 | 0.00614 | -0.102 | 13.868
-3 | 0.149 | 0.006 | -0.103 | 24.907
-2.5 | 0.214 | 0.00448 | -0.105 | 47.766
-2 | 0.28 | 0.00446 | -0.106 | 62.768
-1.5 | 0.344 | 0.00354 | -0.108 | 97.344
-1 | 0.409 | 0.00333 | -0.109 | 122.969
-0.5 | 0.473 | 0.00333 | -0.111 | 141.958
0 | 0.533 | 0.00342 | -0.112 | 155.735
0.5 | 0.597 | 0.00356 | -0.113 | 167.739
1 | 0.66 | 0.00367 | -0.115 | 179.813
1.5 | 0.722 | 0.00416 | -0.116 | 173.725
2 | 0.785 | 0.00455 | -0.117 | 172.428
2.5 | 0.847 | 0.00523 | -0.119 | 161.979
3 | 0.903 | 0.00638 | -0.12 | 141.609
3.5 | 0.963 | 0.00736 | -0.121 | 130.941
4 | 1.023 | 0.00841 | -0.123 | 121.638
4.5 | 1.082 | 0.00929 | -0.124 | 116.412
5 | 1.139 | 0.01067 | -0.125 | 106.742
5.5 | 1.196 | 0.01221 | -0.126 | 97.971
6 | 1.249 | 0.01277 | -0.128 | 97.831
6.5 | 1.3 | 0.01334 | -0.129 | 97.471
7 | 1.349 | 0.01387 | -0.13 | 97.228
7.5 | 1.394 | 0.01438 | -0.132 | 96.955
8 | 1.436 | 0.01499 | -0.133 | 95.773
8.5 | 1.473 | 0.01605 | -0.134 | 91.775
9 | 1.507 | 0.01674 | -0.135 | 90.008
9.5 | 1.535 | 0.01754 | -0.136 | 87.532
10 | 1.557 | 0.01829 | -0.138 | 85.128
10.5 | 1.568 | 0.01931 | -0.139 | 81.243
11 | 1.572 | 0.02015 | -0.14 | 78.011
11.5 | 1.567 | 0.02112 | -0.141 | 74.204
12 | 1.555 | 0.02219 | -0.142 | 70.059
12.5 | 1.533 | 0.02336 | -0.143 | 65.615
13 | 1.502 | 0.02464 | -0.144 | 60.961
13.5 | 1.463 | 0.02593 | -0.145 | 56.417
14 | 1.415 | 0.02753 | -0.146 | 51.405
14.5 | 1.359 | 0.0292 | -0.147 | 46.531
15 | 1.293 | 0.03212 | -0.147 | 40.242
15.5 | 1.218 | 0.03535 | -0.147 | 34.462
16 | 1.132 | 0.04081 | -0.147 | 27.746

## 86. Re 6M Mach 0.25 (2)
BIGFOIL.COM POLAR EXPORT
NACA67A517
NACA67A517 |  |  |  | Cl Max: | 1.5762 | at alpha= | 20 | deg
XFOIL ncrit=9 |  |  |  | L/D Max: | 212.589 | at alpha= | 2 | deg
Re: | 6000000 |  |  | Cd Min: | 0.06739 | at alpha= | 20 | deg
Mach: | 0.25 |  |  | Cl=0 at alpha= | -4.7593 | deg
|  |  |  | @ Cl=0.1, Cd= | 0.0060012
|  |  |  | @ Cl=0.4, Cd= | 0.0043308
|  |  |  | @ Cl=0.6, Cd= | 0.0031344
alpha (deg) | Cl | Cd | Cm | Cl/Cd
-20 | -1.0493 | 0.04476 | -0.1855 | -23.4428
-19.5 | -1.0481 | 0.0396 | -0.1868 | -26.4672
-19 | -1.0568 | 0.03432 | -0.1867 | -30.7925
-18.5 | -1.0428 | 0.0312 | -0.1856 | -33.4231
-18 | -1.0416 | 0.02758 | -0.1832 | -37.7665
-17.5 | -1.0259 | 0.02515 | -0.1805 | -40.7913
-17 | -1.0071 | 0.02309 | -0.1775 | -43.6163
-16.5 | -0.9823 | 0.02149 | -0.1743 | -45.7096
-16 | -0.9571 | 0.01996 | -0.171 | -47.9509
-15.5 | -0.9275 | 0.01864 | -0.1679 | -49.7586
-15 | -0.9006 | 0.01725 | -0.1642 | -52.2087
-14.5 | -0.8745 | 0.01586 | -0.1602 | -55.1387
-14 | -0.8456 | 0.01462 | -0.1563 | -57.8386
-13.5 | -0.8104 | 0.01368 | -0.153 | -59.2398
-13 | -0.7707 | 0.01295 | -0.1503 | -59.5135
-12.5 | -0.7292 | 0.01224 | -0.1478 | -59.5752
-12 | -0.6869 | 0.01158 | -0.1453 | -59.3178
-11.5 | -0.6437 | 0.01097 | -0.143 | -58.6782
-11 | -0.5985 | 0.01045 | -0.1409 | -57.2727
-10.5 | -0.5535 | 0.00994 | -0.1388 | -55.6841
-10 | -0.5075 | 0.0095 | -0.1369 | -53.4211
-9.5 | -0.4613 | 0.00908 | -0.135 | -50.804
-9 | -0.4165 | 0.00862 | -0.1328 | -48.3179
-8.5 | -0.3715 | 0.00819 | -0.1306 | -45.3602
-8 | -0.3249 | 0.00784 | -0.1287 | -41.4413
-7.5 | -0.2791 | 0.00754 | -0.1266 | -37.0159
-7 | -0.2335 | 0.00733 | -0.1244 | -31.8554
-6.5 | -0.1842 | 0.00705 | -0.1231 | -26.1277
-6 | -0.1329 | 0.00679 | -0.1222 | -19.5729
-5.5 | -0.0804 | 0.00656 | -0.1216 | -12.2561
-5 | -0.026 | 0.00638 | -0.1214 | -4.0752
-4.5 | 0.028 | 0.00619 | -0.1211 | 4.5234
-4 | 0.0833 | 0.00605 | -0.1212 | 13.7686
-3.5 | 0.138 | 0.00589 | -0.1211 | 23.4295
-3 | 0.1931 | 0.00574 | -0.1211 | 33.6411
-2.5 | 0.246 | 0.0055 | -0.1208 | 44.7273
-2 | 0.2977 | 0.00519 | -0.1202 | 57.3603
-1 | 0.3981 | 0.00435 | -0.1186 | 91.5172
-0.5 | 0.4475 | 0.00385 | -0.1177 | 116.2338
0 | 0.4917 | 0.00313 | -0.1157 | 157.0927
0.5 | 0.5515 | 0.00311 | -0.1166 | 177.3312
1 | 0.6111 | 0.00314 | -0.1175 | 194.6178
1.5 | 0.6665 | 0.0032 | -0.1175 | 208.2812
2 | 0.7143 | 0.00336 | -0.1157 | 212.5893
2.5 | 0.7129 | 0.00383 | -0.1031 | 186.1358
3 | 0.6832 | 0.00508 | -0.0852 | 134.4882
3.5 | 0.6538 | 0.00679 | -0.0683 | 96.2887
4.5 | 0.6499 | 0.00981 | -0.047 | 66.2487
5 | 0.6732 | 0.01087 | -0.0415 | 61.9319
5.5 | 0.7033 | 0.0118 | -0.0373 | 59.6017
6 | 0.7324 | 0.01281 | -0.033 | 57.1741
6.5 | 0.7657 | 0.01375 | -0.0296 | 55.6873
7 | 0.801 | 0.01465 | -0.0265 | 54.6758
7.5 | 0.8362 | 0.01561 | -0.0235 | 53.5682
8 | 0.8745 | 0.0165 | -0.0211 | 53
8.5 | 0.9159 | 0.01727 | -0.0192 | 53.0342
9 | 0.9569 | 0.01807 | -0.0173 | 52.9552
9.5 | 0.9975 | 0.01893 | -0.0153 | 52.6941
10 | 1.0394 | 0.01975 | -0.0136 | 52.6278
10.5 | 1.0819 | 0.02056 | -0.012 | 52.6216
11 | 1.1192 | 0.02163 | -0.0097 | 51.7429
11.5 | 1.1596 | 0.0226 | -0.0078 | 51.3097
12 | 1.1977 | 0.02372 | -0.0057 | 50.4933
12.5 | 1.2313 | 0.02511 | -0.0031 | 49.0362
13 | 1.2664 | 0.02646 | -0.0008 | 47.8609
13.5 | 1.298 | 0.02806 | 0.0018 | 46.258
14.5 | 1.3638 | 0.03126 | 0.0065 | 43.6276
15 | 1.3922 | 0.03321 | 0.0092 | 41.9211
15.5 | 1.4196 | 0.03532 | 0.0117 | 40.1925
16 | 1.4484 | 0.03738 | 0.014 | 38.748
16.5 | 1.4719 | 0.03978 | 0.0167 | 37.001
17 | 1.4935 | 0.04233 | 0.0195 | 35.2823
17.5 | 1.5202 | 0.0455 | 0.0202 | 33.411
18 | 1.5656 | 0.05036 | 0.0151 | 31.0882
19 | 1.563 | 0.05754 | 0.0249 | 27.1637
19.5 | 1.5716 | 0.06217 | 0.0261 | 25.2791
20 | 1.5762 | 0.06739 | 0.027 | 23.3892

## 87. Re 6M Mach 0.50 (1)
BIGFOIL.COM POLAR EXPORT
NACA67A517
NACA67A517 |  |  |  | Cl Max: | 1.455 | at alpha= | 7.5 | deg
JavaFoil+Calcfoil stall+Eppler ext transition |  |  |  | L/D Max: | 183.271 | at alpha= | 1 | deg
Re: | 6000000 |  |  | Cd Min: | 0.00354 | at alpha= | -1 | deg
Mach: | 0.5 |  |  | Cl=0 at alpha= | -4.169 | deg
|  |  |  | @ Cl=0.1, Cd= | 0.0065873
|  |  |  | @ Cl=0.4, Cd= | 0.0037062
|  |  |  | @ Cl=0.6, Cd= | 0.003731
alpha (deg) | Cl | Cd | Cm | Cl/Cd
-20 | -0.894 | 0.15686 | -0.035 | -5.702
-19.5 | -0.866 | 0.15233 | -0.035 | -5.688
-19 | -0.839 | 0.14853 | -0.036 | -5.646
-18.5 | -0.812 | 0.14806 | -0.038 | -5.487
-18 | -0.784 | 0.13818 | -0.038 | -5.672
-17.5 | -0.754 | 0.13442 | -0.037 | -5.607
-17 | -0.726 | 0.13037 | -0.038 | -5.565
-16.5 | -0.698 | 0.12653 | -0.039 | -5.514
-16 | -0.67 | 0.12048 | -0.04 | -5.561
-15.5 | -0.642 | 0.1177 | -0.041 | -5.457
-15 | -0.614 | 0.11349 | -0.041 | -5.409
-14.5 | -0.585 | 0.10643 | -0.04 | -5.494
-14 | -0.557 | 0.09784 | -0.041 | -5.691
-13.5 | -0.529 | 0.09076 | -0.042 | -5.826
-13 | -0.501 | 0.0841 | -0.044 | -5.959
-12.5 | -0.473 | 0.07839 | -0.045 | -6.035
-12 | -0.444 | 0.0878 | -0.043 | -5.054
-11.5 | -0.416 | 0.07936 | -0.044 | -5.237
-11 | -0.388 | 0.07193 | -0.045 | -5.388
-10.5 | -0.36 | 0.06517 | -0.048 | -5.523
-10 | -0.331 | 0.06867 | -0.045 | -4.815
-9.5 | -0.304 | 0.05902 | -0.051 | -5.147
-9 | -0.28 | 0.0487 | -0.062 | -5.752
-8.5 | -0.465 | 0.01153 | -0.095 | -40.312
-8 | -0.454 | 0.01043 | -0.097 | -43.54
-7.5 | -0.417 | 0.00966 | -0.099 | -43.187
-7 | -0.367 | 0.00911 | -0.101 | -40.343
-6.5 | -0.31 | 0.00859 | -0.102 | -36.097
-6 | -0.248 | 0.00813 | -0.104 | -30.537
-5.5 | -0.183 | 0.00768 | -0.106 | -23.821
-5 | -0.116 | 0.00738 | -0.107 | -15.654
-4.5 | -0.047 | 0.00706 | -0.109 | -6.584
-4 | 0.024 | 0.00684 | -0.111 | 3.454
-3.5 | 0.095 | 0.0066 | -0.112 | 14.317
-3 | 0.166 | 0.00642 | -0.114 | 25.836
-2.5 | 0.237 | 0.00625 | -0.116 | 38.004
-2 | 0.311 | 0.00472 | -0.118 | 65.887
-1.5 | 0.385 | 0.00375 | -0.12 | 102.599
-1 | 0.457 | 0.00354 | -0.122 | 129.182
-0.5 | 0.529 | 0.00355 | -0.123 | 149.182
0 | 0.594 | 0.00372 | -0.125 | 159.856
0.5 | 0.665 | 0.00385 | -0.126 | 172.411
1 | 0.735 | 0.00401 | -0.128 | 183.271
1.5 | 0.805 | 0.00462 | -0.129 | 174.078
2 | 0.875 | 0.0051 | -0.131 | 171.412
2.5 | 0.943 | 0.00651 | -0.132 | 144.966
3 | 1.004 | 0.00793 | -0.134 | 126.566
3.5 | 1.07 | 0.00864 | -0.135 | 123.85
4 | 1.134 | 0.01035 | -0.136 | 109.629
4.5 | 1.198 | 0.01169 | -0.138 | 102.428
5 | 1.259 | 0.01409 | -0.139 | 89.336
5.5 | 1.316 | 0.01487 | -0.141 | 88.548
6 | 1.367 | 0.01564 | -0.142 | 87.395
6.5 | 1.409 | 0.01641 | -0.144 | 85.85
7 | 1.44 | 0.01733 | -0.145 | 83.104
7.5 | 1.455 | 0.01895 | -0.146 | 76.789
8 | 1.443 | 0.02014 | -0.148 | 71.639
8.5 | 1.374 | 0.02177 | -0.149 | 63.092
9 | 0.892 | 0.0233 | -0.15 | 38.292
9.5 | 0.923 | 0.0262 | -0.151 | 35.25
10 | 0.798 | 0.0686 | -0.087 | 11.632
10.5 | 0.82 | 0.07954 | -0.076 | 10.308
11 | 1.02 | 0.02803 | -0.155 | 36.393
11.5 | 0.878 | 0.08157 | -0.086 | 10.758
12 | 0.905 | 0.09054 | -0.086 | 9.991
12.5 | 0.93 | 0.09276 | -0.083 | 10.022

## 88. Re 6M Mach 0.50 (2)
BIGFOIL.COM POLAR EXPORT
NACA67A517
NACA67A517 |  |  |  | Cl Max: | 1.3135 | at alpha= | 13.5 | deg
XFOIL ncrit=9 |  |  |  | L/D Max: | 194.042 | at alpha= | 2 | deg
Re: | 6000000 |  |  | Cd Min: | 0.15904 | at alpha= | 18.5 | deg
Mach: | 0.5 |  |  | Cl=0 at alpha= | -5.3019 | deg
|  |  |  | @ Cl=0.1, Cd= | 0.0065629
|  |  |  | @ Cl=0.4, Cd= | 0.0053247
|  |  |  | @ Cl=0.6, Cd= | 0.0034008
alpha (deg) | Cl | Cd | Cm | Cl/Cd
-15 | -0.0838 | 0.10812 | -0.184 | -0.77506
-14.5 | -0.0851 | 0.09945 | -0.1885 | -0.85571
-14 | -0.1072 | 0.08845 | -0.194 | -1.212
-13.5 | -0.1532 | 0.07537 | -0.2007 | -2.0326
-13 | -0.1993 | 0.06284 | -0.2076 | -3.1715
-12.5 | -0.2461 | 0.04793 | -0.2172 | -5.1346
-12 | -0.284 | 0.03771 | -0.2228 | -7.5312
-11.5 | -0.3339 | 0.03016 | -0.221 | -11.071
-11 | -0.3873 | 0.02407 | -0.2138 | -16.0906
-10.5 | -0.4296 | 0.01905 | -0.2038 | -22.5512
-10 | -0.4408 | 0.01542 | -0.1942 | -28.5863
-9.5 | -0.4251 | 0.0128 | -0.1862 | -33.2109
-9 | -0.387 | 0.01121 | -0.1802 | -34.5227
-8.5 | -0.3419 | 0.0101 | -0.1751 | -33.8515
-8 | -0.2909 | 0.00933 | -0.171 | -31.179
-7.5 | -0.2375 | 0.00872 | -0.1674 | -27.2362
-7 | -0.1832 | 0.00823 | -0.1642 | -22.26
-6.5 | -0.1278 | 0.00782 | -0.1615 | -16.3427
-6 | -0.0737 | 0.00744 | -0.1587 | -9.9059
-5.5 | -0.0204 | 0.0071 | -0.1559 | -2.8732
-5 | 0.0311 | 0.0068 | -0.1529 | 4.5735
-4.5 | 0.0812 | 0.00661 | -0.1497 | 12.2844
-4 | 0.1291 | 0.00649 | -0.1461 | 19.8921
-3.5 | 0.1867 | 0.00633 | -0.1446 | 29.4945
-3 | 0.2442 | 0.00615 | -0.1433 | 39.7073
-2.5 | 0.3014 | 0.00596 | -0.142 | 50.5705
-2 | 0.3536 | 0.00564 | -0.1398 | 62.695
-1.5 | 0.4051 | 0.00529 | -0.1376 | 76.5784
-1 | 0.4529 | 0.00483 | -0.1346 | 93.7681
-0.5 | 0.4999 | 0.0043 | -0.1316 | 116.2558
0 | 0.5412 | 0.00349 | -0.1275 | 155.0716
0.5 | 0.5988 | 0.0034 | -0.1261 | 176.1176
1 | 0.6456 | 0.00343 | -0.1223 | 188.2216
1.5 | 0.6921 | 0.0036 | -0.1184 | 192.25
2 | 0.7393 | 0.00381 | -0.1148 | 194.042
2.5 | 0.7673 | 0.00428 | -0.1072 | 179.2757
3 | 0.74 | 0.00578 | -0.0886 | 128.0277
3.5 | 0.7057 | 0.00778 | -0.0696 | 90.7069
4 | 0.6676 | 0.01027 | -0.051 | 65.0049
4.5 | 0.6654 | 0.01216 | -0.0395 | 54.7204
5 | 0.6806 | 0.01371 | -0.0314 | 49.6426
5.5 | 0.7046 | 0.01516 | -0.025 | 46.4776
6 | 0.7389 | 0.01636 | -0.0204 | 45.165
6.5 | 0.7699 | 0.01778 | -0.0153 | 43.3015
7 | 0.8063 | 0.01908 | -0.0111 | 42.2589
7.5 | 0.8457 | 0.02037 | -0.0073 | 41.5169
8 | 0.8867 | 0.02169 | -0.0038 | 40.8806
8.5 | 0.9337 | 0.02282 | -0.001 | 40.9159
9 | 0.9811 | 0.02403 | 0.0018 | 40.8281
9.5 | 1.0266 | 0.02538 | 0.005 | 40.4492
10 | 1.0754 | 0.02665 | 0.0079 | 40.3527
10.5 | 1.1188 | 0.02825 | 0.0114 | 39.6035
11 | 1.1636 | 0.02988 | 0.0149 | 38.9424
11.5 | 1.2027 | 0.03194 | 0.019 | 37.655
12 | 1.2416 | 0.03413 | 0.0232 | 36.3786
12.5 | 1.2781 | 0.03665 | 0.0275 | 34.8731
13 | 1.305 | 0.03995 | 0.0325 | 32.6658
13.5 | 1.3135 | 0.04468 | 0.038 | 29.3979
14 | 1.2993 | 0.05139 | 0.0431 | 25.2831
14.5 | 1.2745 | 0.05959 | 0.0464 | 21.3878
15 | 1.2368 | 0.06983 | 0.047 | 17.7116
15.5 | 1.1982 | 0.08137 | 0.0446 | 14.7253
16 | 1.165 | 0.0935 | 0.0399 | 12.4599
16.5 | 1.1318 | 0.10657 | 0.0331 | 10.6202
18 | 1.0553 | 0.14624 | 0.0081 | 7.2162
18.5 | 1.0357 | 0.15904 | -0.0002 | 6.5122

## 89. Re 7M Mach 0.00 (1)
BIGFOIL.COM POLAR EXPORT
NACA67A517
NACA67A517 |  |  |  | Cl Max: | 1.627 | at alpha= | 12.5 | deg
JavaFoil+Calcfoil stall+Eppler ext transition |  |  |  | L/D Max: | 167.925 | at alpha= | 0.5 | deg
Re: | 7000000 |  |  | Cd Min: | 0.0033 | at alpha= | -0.5 | deg
Mach: | 0 |  |  | Cl=0 at alpha= | -4.1693 | deg
|  |  |  | @ Cl=0.1, Cd= | 0.0051498
|  |  |  | @ Cl=0.4, Cd= | 0.0033935
|  |  |  | @ Cl=0.6, Cd= | 0.0036384
alpha (deg) | Cl | Cd | Cm | Cl/Cd
-20 | -0.745 | 0.15958 | -0.029 | -4.666
-19.5 | -0.759 | 0.15127 | -0.03 | -5.017
-19 | -0.772 | 0.14447 | -0.031 | -5.343
-18.5 | -0.783 | 0.13693 | -0.032 | -5.72
-18 | -0.794 | 0.12805 | -0.033 | -6.199
-17.5 | -0.801 | 0.12329 | -0.034 | -6.494
-17 | -0.834 | 0.08584 | -0.044 | -9.715
-16.5 | -0.834 | 0.0842 | -0.045 | -9.906
-16 | -0.877 | 0.05031 | -0.053 | -17.429
-15.5 | -0.939 | 0.0214 | -0.061 | -43.888
-15 | -0.938 | 0.01876 | -0.063 | -49.99
-14.5 | -0.93 | 0.01699 | -0.065 | -54.754
-14 | -0.922 | 0.01505 | -0.067 | -61.234
-13.5 | -0.906 | 0.01378 | -0.068 | -65.715
-13 | -0.879 | 0.01286 | -0.07 | -68.331
-12.5 | -0.848 | 0.01221 | -0.071 | -69.443
-12 | -0.815 | 0.01142 | -0.073 | -71.348
-11.5 | -0.778 | 0.01079 | -0.075 | -72.137
-11 | -0.739 | 0.01031 | -0.076 | -71.66
-10.5 | -0.697 | 0.0098 | -0.078 | -71.098
-10 | -0.652 | 0.00945 | -0.079 | -68.964
-9.5 | -0.605 | 0.009 | -0.081 | -67.171
-9 | -0.555 | 0.00864 | -0.082 | -64.252
-8.5 | -0.503 | 0.0083 | -0.084 | -60.635
-8 | -0.45 | 0.00799 | -0.085 | -56.312
-7.5 | -0.395 | 0.00769 | -0.087 | -51.377
-7 | -0.339 | 0.00744 | -0.088 | -45.53
-6.5 | -0.281 | 0.00722 | -0.09 | -38.873
-6 | -0.222 | 0.00691 | -0.091 | -32.121
-5.5 | -0.162 | 0.00639 | -0.093 | -25.399
-5 | -0.102 | 0.00617 | -0.094 | -16.536
-4.5 | -0.041 | 0.00598 | -0.096 | -6.835
-4 | 0.021 | 0.00563 | -0.097 | 3.677
-3.5 | 0.083 | 0.00518 | -0.099 | 15.956
-3 | 0.145 | 0.00507 | -0.1 | 28.573
-2.5 | 0.208 | 0.00488 | -0.102 | 42.589
-2 | 0.271 | 0.00448 | -0.103 | 60.539
-1.5 | 0.334 | 0.00395 | -0.105 | 84.42
-1 | 0.396 | 0.0034 | -0.106 | 116.575
-0.5 | 0.458 | 0.0033 | -0.107 | 138.785
0 | 0.517 | 0.00338 | -0.109 | 153.109
0.5 | 0.578 | 0.00344 | -0.11 | 167.925
1 | 0.639 | 0.00399 | -0.111 | 160.204
1.5 | 0.7 | 0.00432 | -0.112 | 161.953
2 | 0.76 | 0.00495 | -0.114 | 153.759
2.5 | 0.821 | 0.00582 | -0.115 | 141.02
3 | 0.876 | 0.00672 | -0.116 | 130.255
3.5 | 0.934 | 0.00744 | -0.117 | 125.65
4 | 0.992 | 0.00825 | -0.119 | 120.252
4.5 | 1.05 | 0.00898 | -0.12 | 116.885
5 | 1.107 | 0.01001 | -0.121 | 110.515
5.5 | 1.162 | 0.01129 | -0.123 | 102.944
6 | 1.215 | 0.01187 | -0.124 | 102.337
6.5 | 1.266 | 0.01227 | -0.125 | 103.194
7 | 1.316 | 0.01273 | -0.126 | 103.365
7.5 | 1.363 | 0.0132 | -0.128 | 103.208
8 | 1.407 | 0.01372 | -0.129 | 102.572
8.5 | 1.449 | 0.01424 | -0.13 | 101.702
9 | 1.487 | 0.01521 | -0.131 | 97.759
9.5 | 1.523 | 0.01585 | -0.132 | 96.045
10 | 1.554 | 0.01652 | -0.133 | 94.053
10.5 | 1.578 | 0.01719 | -0.135 | 91.809
11 | 1.598 | 0.01792 | -0.136 | 89.134
11.5 | 1.612 | 0.01861 | -0.137 | 86.656
12 | 1.622 | 0.01938 | -0.138 | 83.687
12.5 | 1.627 | 0.02025 | -0.139 | 80.363
13 | 1.627 | 0.02116 | -0.14 | 76.903
13.5 | 1.622 | 0.02217 | -0.141 | 73.189
14 | 1.613 | 0.02317 | -0.142 | 69.617
14.5 | 1.6 | 0.02421 | -0.143 | 66.085
15 | 1.582 | 0.02532 | -0.144 | 62.482
15.5 | 1.56 | 0.02654 | -0.145 | 58.797
16 | 1.535 | 0.02802 | -0.145 | 54.802
16.5 | 1.507 | 0.02967 | -0.146 | 50.786
17 | 1.476 | 0.0311 | -0.147 | 47.441
17.5 | 1.441 | 0.03343 | -0.147 | 43.108

## 90. Re 7M Mach 0.00 (2)
BIGFOIL.COM POLAR EXPORT
NACA67A517
NACA67A517 |  |  |  | Cl Max: | 1.6316 | at alpha= | 20 | deg
XFOIL ncrit=9 |  |  |  | L/D Max: | 212.27 | at alpha= | 1.5 | deg
Re: | 7000000 |  |  | Cd Min: | 0.04996 | at alpha= | 20 | deg
Mach: | 0 |  |  | Cl=0 at alpha= | -4.6692 | deg
|  |  |  | @ Cl=0.1, Cd= | 0.0056929
|  |  |  | @ Cl=0.4, Cd= | 0.0041068
|  |  |  | @ Cl=0.6, Cd= | 0.0029549
alpha (deg) | Cl | Cd | Cm | Cl/Cd
-20 | -1.2219 | 0.02357 | -0.1578 | -51.8413
-19.5 | -1.2001 | 0.02206 | -0.1559 | -54.4016
-19 | -1.1759 | 0.0207 | -0.154 | -56.8068
-18.5 | -1.1491 | 0.0195 | -0.1522 | -58.9282
-18 | -1.1237 | 0.01829 | -0.1499 | -61.4379
-17.5 | -1.0953 | 0.01728 | -0.1478 | -63.3854
-17 | -1.0634 | 0.01644 | -0.1459 | -64.6837
-16.5 | -1.0303 | 0.01565 | -0.144 | -65.8339
-16 | -0.9944 | 0.01497 | -0.1425 | -66.4262
-15.5 | -0.9598 | 0.01423 | -0.1406 | -67.4491
-15 | -0.9263 | 0.01343 | -0.1384 | -68.9724
-14.5 | -0.8909 | 0.01274 | -0.1363 | -69.9294
-14 | -0.8544 | 0.01211 | -0.1342 | -70.5533
-13.5 | -0.8158 | 0.01153 | -0.1325 | -70.7546
-13 | -0.7757 | 0.011 | -0.1308 | -70.5182
-12.5 | -0.734 | 0.01053 | -0.1294 | -69.7056
-12 | -0.6915 | 0.01009 | -0.128 | -68.5332
-11.5 | -0.6488 | 0.00967 | -0.1266 | -67.0941
-11 | -0.6051 | 0.00931 | -0.1252 | -64.9946
-10.5 | -0.5616 | 0.00895 | -0.1238 | -62.7486
-10 | -0.5178 | 0.00862 | -0.1223 | -60.0696
-9.5 | -0.474 | 0.00831 | -0.1208 | -57.0397
-9 | -0.4311 | 0.00798 | -0.119 | -54.0226
-8.5 | -0.3899 | 0.00766 | -0.1167 | -50.9008
-8 | -0.3432 | 0.0074 | -0.1156 | -46.3784
-7.5 | -0.2935 | 0.00716 | -0.1151 | -40.9916
-7 | -0.243 | 0.00692 | -0.1148 | -35.1156
-6.5 | -0.1923 | 0.00667 | -0.1144 | -28.8306
-6 | -0.141 | 0.00643 | -0.1143 | -21.9285
-5.5 | -0.0888 | 0.00623 | -0.1142 | -14.2536
-5 | -0.0352 | 0.00607 | -0.1144 | -5.799
-4.5 | 0.018 | 0.0059 | -0.1146 | 3.0508
-4 | 0.0723 | 0.00577 | -0.1149 | 12.5303
-3.5 | 0.1262 | 0.00562 | -0.1152 | 22.4555
-3 | 0.1805 | 0.00549 | -0.1155 | 32.878
-2.5 | 0.233 | 0.00524 | -0.1155 | 44.4656
-2 | 0.2848 | 0.00493 | -0.1154 | 57.7688
-1 | 0.3866 | 0.0042 | -0.1149 | 92.0476
-0.5 | 0.4355 | 0.00386 | -0.1142 | 112.8238
0 | 0.4823 | 0.00317 | -0.1132 | 152.1451
0.5 | 0.5366 | 0.00289 | -0.1136 | 185.6747
1 | 0.5921 | 0.00294 | -0.1141 | 201.3946
1.5 | 0.6453 | 0.00304 | -0.1141 | 212.2697
2 | 0.6837 | 0.00333 | -0.1108 | 205.3153
2.5 | 0.6565 | 0.00421 | -0.0931 | 155.9382
3 | 0.6366 | 0.00547 | -0.0779 | 116.3803
3.5 | 0.6175 | 0.00701 | -0.0636 | 88.0884
4 | 0.6216 | 0.00828 | -0.0544 | 75.0725
4.5 | 0.6434 | 0.00923 | -0.0487 | 69.7075
5 | 0.6724 | 0.01004 | -0.0445 | 66.9721
5.5 | 0.7049 | 0.01081 | -0.0411 | 65.2081
6 | 0.7352 | 0.01169 | -0.0374 | 62.8914
6.5 | 0.7679 | 0.01253 | -0.0342 | 61.2849
7 | 0.8048 | 0.01327 | -0.0318 | 60.6481
7.5 | 0.8401 | 0.01409 | -0.0292 | 59.6238
8 | 0.8777 | 0.01485 | -0.0271 | 59.1044
8.5 | 0.9187 | 0.0155 | -0.0256 | 59.271
9 | 0.9598 | 0.01616 | -0.0242 | 59.3936
9.5 | 0.9985 | 0.01692 | -0.0225 | 59.013
10 | 1.0387 | 0.01762 | -0.021 | 58.9501
10.5 | 1.0799 | 0.01829 | -0.0198 | 59.0432
11 | 1.1181 | 0.0191 | -0.0182 | 58.5393
11.5 | 1.1555 | 0.01997 | -0.0166 | 57.8618
12 | 1.1926 | 0.02088 | -0.0149 | 57.1169
12.5 | 1.2297 | 0.02179 | -0.0134 | 56.4341
13 | 1.2613 | 0.02302 | -0.0112 | 54.7915
13.5 | 1.2954 | 0.02416 | -0.0094 | 53.6175
14 | 1.3273 | 0.02543 | -0.0075 | 52.1943
15 | 1.3918 | 0.02799 | -0.004 | 49.7249
15.5 | 1.4182 | 0.02967 | -0.0017 | 47.7991
17 | 1.5014 | 0.0344 | 0.0041 | 43.6453
17.5 | 1.5217 | 0.03618 | 0.007 | 42.0591
18 | 1.5831 | 0.03904 | 0 | 40.5507
19.5 | 1.6161 | 0.04698 | 0.0097 | 34.3997
20 | 1.6316 | 0.04996 | 0.0112 | 32.6581

## 91. Re 7M Mach 0.10 (1)
BIGFOIL.COM POLAR EXPORT
NACA67A517
NACA67A517 |  |  |  | Cl Max: | 1.618 | at alpha= | 12.5 | deg
JavaFoil+Calcfoil stall+Eppler ext transition |  |  |  | L/D Max: | 167.782 | at alpha= | 0.5 | deg
Re: | 7000000 |  |  | Cd Min: | 0.0033 | at alpha= | -0.5 | deg
Mach: | 0.1 |  |  | Cl=0 at alpha= | -4.1693 | deg
|  |  |  | @ Cl=0.1, Cd= | 0.0051649
|  |  |  | @ Cl=0.4, Cd= | 0.0033775
|  |  |  | @ Cl=0.6, Cd= | 0.0036313
alpha (deg) | Cl | Cd | Cm | Cl/Cd
-19.5 | -0.718 | 0.15477 | -0.029 | -4.641
-19 | -0.734 | 0.14715 | -0.03 | -4.991
-18.5 | -0.749 | 0.14047 | -0.031 | -5.335
-18 | -0.763 | 0.13104 | -0.033 | -5.822
-17.5 | -0.773 | 0.12524 | -0.034 | -6.175
-17 | -0.783 | 0.11705 | -0.035 | -6.691
-16.5 | -0.816 | 0.08246 | -0.045 | -9.894
-16 | -0.83 | 0.06974 | -0.049 | -11.901
-15.5 | -0.872 | 0.04075 | -0.056 | -21.407
-15 | -0.916 | 0.02148 | -0.062 | -42.669
-14.5 | -0.918 | 0.01767 | -0.065 | -51.915
-14 | -0.909 | 0.01608 | -0.066 | -56.527
-13.5 | -0.898 | 0.01418 | -0.068 | -63.306
-13 | -0.874 | 0.01312 | -0.07 | -66.556
-12.5 | -0.845 | 0.0122 | -0.072 | -69.277
-12 | -0.812 | 0.0116 | -0.073 | -70.048
-11.5 | -0.777 | 0.01093 | -0.075 | -71.1
-11 | -0.738 | 0.0104 | -0.076 | -71.003
-10.5 | -0.697 | 0.00992 | -0.078 | -70.262
-10 | -0.652 | 0.00955 | -0.08 | -68.353
-9.5 | -0.606 | 0.00906 | -0.081 | -66.826
-9 | -0.556 | 0.00872 | -0.083 | -63.823
-8.5 | -0.505 | 0.00835 | -0.084 | -60.447
-8 | -0.451 | 0.00804 | -0.086 | -56.126
-7.5 | -0.396 | 0.00774 | -0.087 | -51.23
-7 | -0.34 | 0.00745 | -0.089 | -45.616
-6.5 | -0.282 | 0.00723 | -0.09 | -38.992
-6 | -0.223 | 0.00697 | -0.092 | -32.009
-5.5 | -0.163 | 0.00641 | -0.093 | -25.439
-5 | -0.102 | 0.00621 | -0.095 | -16.498
-4.5 | -0.041 | 0.00582 | -0.096 | -7.056
-4 | 0.021 | 0.00564 | -0.098 | 3.691
-3.5 | 0.083 | 0.0052 | -0.099 | 15.986
-3 | 0.146 | 0.00507 | -0.101 | 28.709
-2.5 | 0.209 | 0.0049 | -0.102 | 42.59
-2 | 0.272 | 0.00446 | -0.104 | 61.042
-1.5 | 0.335 | 0.00394 | -0.105 | 85.159
-1 | 0.398 | 0.00338 | -0.107 | 117.653
-0.5 | 0.461 | 0.0033 | -0.108 | 139.604
0 | 0.52 | 0.00338 | -0.109 | 153.578
0.5 | 0.581 | 0.00346 | -0.111 | 167.782
1 | 0.642 | 0.00401 | -0.112 | 160.023
1.5 | 0.703 | 0.00434 | -0.113 | 161.914
2 | 0.764 | 0.00498 | -0.114 | 153.53
2.5 | 0.825 | 0.00587 | -0.116 | 140.437
3 | 0.88 | 0.00676 | -0.117 | 130.083
3.5 | 0.939 | 0.00749 | -0.118 | 125.278
4 | 0.997 | 0.0083 | -0.119 | 120.203
4.5 | 1.055 | 0.00904 | -0.121 | 116.678
5 | 1.112 | 0.01008 | -0.122 | 110.246
5.5 | 1.167 | 0.01136 | -0.123 | 102.797
6 | 1.22 | 0.01196 | -0.124 | 102.029
6.5 | 1.272 | 0.01239 | -0.126 | 102.615
7 | 1.321 | 0.0129 | -0.127 | 102.413
7.5 | 1.368 | 0.01333 | -0.128 | 102.618
8 | 1.412 | 0.01386 | -0.129 | 101.838
8.5 | 1.453 | 0.01437 | -0.131 | 101.102
9 | 1.491 | 0.01537 | -0.132 | 97.001
9.5 | 1.525 | 0.016 | -0.133 | 95.338
10 | 1.555 | 0.01672 | -0.134 | 93.004
10.5 | 1.578 | 0.0174 | -0.135 | 90.69
11 | 1.596 | 0.01813 | -0.136 | 88.019
11.5 | 1.609 | 0.01889 | -0.137 | 85.178
12 | 1.616 | 0.01975 | -0.138 | 81.827
12.5 | 1.618 | 0.02061 | -0.139 | 78.508
13 | 1.614 | 0.02163 | -0.14 | 74.627
13.5 | 1.606 | 0.02253 | -0.141 | 71.295
14 | 1.593 | 0.02358 | -0.142 | 67.558
14.5 | 1.575 | 0.02469 | -0.143 | 63.788
15 | 1.553 | 0.02592 | -0.144 | 59.906
15.5 | 1.526 | 0.02716 | -0.145 | 56.193
16 | 1.495 | 0.02896 | -0.146 | 51.632
16.5 | 1.461 | 0.03085 | -0.147 | 47.352
17 | 1.424 | 0.03245 | -0.147 | 43.895
17.5 | 1.383 | 0.03523 | -0.148 | 39.267

## 92. Re 7M Mach 0.10 (2)
BIGFOIL.COM POLAR EXPORT
NACA67A517
NACA67A517 |  |  |  | Cl Max: | 1.6309 | at alpha= | 20 | deg
XFOIL ncrit=9 |  |  |  | L/D Max: | 212.656 | at alpha= | 1.5 | deg
Re: | 7000000 |  |  | Cd Min: | 0.05174 | at alpha= | 20 | deg
Mach: | 0.1 |  |  | Cl=0 at alpha= | -4.6788 | deg
|  |  |  | @ Cl=0.1, Cd= | 0.0057114
|  |  |  | @ Cl=0.4, Cd= | 0.0041338
|  |  |  | @ Cl=0.6, Cd= | 0.0029592
alpha (deg) | Cl | Cd | Cm | Cl/Cd
-20 | -1.2142 | 0.02503 | -0.1631 | -48.5098
-19.5 | -1.1951 | 0.02325 | -0.161 | -51.4022
-19 | -1.1734 | 0.02165 | -0.1589 | -54.1986
-18.5 | -1.1481 | 0.02031 | -0.1568 | -56.5288
-18 | -1.1229 | 0.019 | -0.1545 | -59.1
-17.5 | -1.0949 | 0.01789 | -0.1522 | -61.2018
-17 | -1.064 | 0.01697 | -0.15 | -62.6989
-16.5 | -1.0317 | 0.0161 | -0.1479 | -64.0807
-16 | -0.996 | 0.01536 | -0.1461 | -64.8438
-15.5 | -0.9611 | 0.01458 | -0.1441 | -65.9191
-15 | -0.9257 | 0.01385 | -0.142 | -66.8375
-14.5 | -0.8916 | 0.01307 | -0.1396 | -68.2173
-14 | -0.8554 | 0.01237 | -0.1373 | -69.1512
-13.5 | -0.8173 | 0.01174 | -0.1352 | -69.6167
-13 | -0.777 | 0.01118 | -0.1335 | -69.4991
-12.5 | -0.7352 | 0.01068 | -0.1319 | -68.839
-12 | -0.6927 | 0.01022 | -0.1303 | -67.7789
-11.5 | -0.6495 | 0.00979 | -0.1288 | -66.3432
-11 | -0.6056 | 0.0094 | -0.1274 | -64.4255
-10.5 | -0.5617 | 0.00903 | -0.1259 | -62.2038
-10 | -0.5174 | 0.00869 | -0.1244 | -59.5397
-9.5 | -0.4732 | 0.00837 | -0.1228 | -56.5352
-9 | -0.4292 | 0.00804 | -0.1211 | -53.3831
-8.5 | -0.3876 | 0.00768 | -0.1188 | -50.4688
-8 | -0.3429 | 0.00744 | -0.1171 | -46.0887
-7.5 | -0.2932 | 0.00718 | -0.1165 | -40.8357
-7 | -0.2425 | 0.00695 | -0.1161 | -34.8921
-6.5 | -0.1919 | 0.00669 | -0.1156 | -28.6846
-6 | -0.1404 | 0.00645 | -0.1153 | -21.7674
-5.5 | -0.0881 | 0.00624 | -0.1152 | -14.1186
-5 | -0.0343 | 0.00609 | -0.1154 | -5.6322
-4.5 | 0.0191 | 0.00591 | -0.1155 | 3.2318
-4 | 0.0735 | 0.00578 | -0.1158 | 12.7163
-3.5 | 0.1276 | 0.00564 | -0.116 | 22.6241
-3 | 0.1822 | 0.00551 | -0.1163 | 33.0672
-2.5 | 0.235 | 0.00525 | -0.1163 | 44.7619
-2 | 0.287 | 0.00494 | -0.1162 | 58.0972
-1.5 | 0.3387 | 0.00461 | -0.116 | 73.4707
-1 | 0.389 | 0.00421 | -0.1156 | 92.399
-0.5 | 0.4381 | 0.00387 | -0.1149 | 113.2041
0 | 0.4849 | 0.00318 | -0.1138 | 152.4843
0.5 | 0.5394 | 0.0029 | -0.1142 | 186
1 | 0.5951 | 0.00295 | -0.1146 | 201.7288
1.5 | 0.6486 | 0.00305 | -0.1146 | 212.6557
2 | 0.6872 | 0.00332 | -0.1113 | 206.988
2.5 | 0.6589 | 0.00421 | -0.0933 | 156.5083
3 | 0.6387 | 0.00549 | -0.078 | 116.3388
3.5 | 0.619 | 0.00706 | -0.0635 | 87.6771
4 | 0.6221 | 0.00835 | -0.054 | 74.503
4.5 | 0.6419 | 0.00937 | -0.048 | 68.5059
5 | 0.6724 | 0.01016 | -0.044 | 66.1811
5.5 | 0.705 | 0.01093 | -0.0406 | 64.5014
6 | 0.7348 | 0.01184 | -0.0367 | 62.0608
6.5 | 0.7681 | 0.01268 | -0.0336 | 60.5757
7 | 0.8048 | 0.01344 | -0.0311 | 59.881
7.5 | 0.8398 | 0.01429 | -0.0284 | 58.7684
8 | 0.8785 | 0.01503 | -0.0264 | 58.4498
8.5 | 0.9199 | 0.01568 | -0.0249 | 58.6671
9 | 0.9595 | 0.01642 | -0.0231 | 58.4348
9.5 | 0.9994 | 0.01717 | -0.0215 | 58.2062
10 | 1.0406 | 0.01785 | -0.0201 | 58.2969
10.5 | 1.082 | 0.01853 | -0.0189 | 58.3918
11 | 1.1186 | 0.01945 | -0.0169 | 57.5116
11.5 | 1.1579 | 0.02028 | -0.0154 | 57.0957
12 | 1.1954 | 0.02119 | -0.0138 | 56.4134
12.5 | 1.2297 | 0.02228 | -0.0117 | 55.193
13 | 1.2632 | 0.02346 | -0.0097 | 53.8448
13.5 | 1.298 | 0.02461 | -0.0079 | 52.7428
14 | 1.329 | 0.02597 | -0.0057 | 51.1744
15 | 1.3928 | 0.0287 | -0.002 | 48.5296
15.5 | 1.4204 | 0.03036 | 0.0002 | 46.7852
16 | 1.4504 | 0.03192 | 0.002 | 45.4386
16.5 | 1.4774 | 0.03365 | 0.0041 | 43.9049
17 | 1.5027 | 0.0354 | 0.0063 | 42.4492
17.5 | 1.5247 | 0.03722 | 0.009 | 40.9645
18 | 1.5778 | 0.04034 | 0.0035 | 39.1125
18.5 | 1.5827 | 0.04286 | 0.0085 | 36.9272
19 | 1.5985 | 0.04573 | 0.0106 | 34.9552
19.5 | 1.6157 | 0.0486 | 0.0123 | 33.2449
20 | 1.6309 | 0.05174 | 0.0138 | 31.5211

## 93. Re 7M Mach 0.25 (1)
BIGFOIL.COM POLAR EXPORT
NACA67A517
NACA67A517 |  |  |  | Cl Max: | 1.573 | at alpha= | 11 | deg
JavaFoil+Calcfoil stall+Eppler ext transition |  |  |  | L/D Max: | 168.646 | at alpha= | 0.5 | deg
Re: | 7000000 |  |  | Cd Min: | 0.00333 | at alpha= | -0.5 | deg
Mach: | 0.25 |  |  | Cl=0 at alpha= | -4.1667 | deg
|  |  |  | @ Cl=0.1, Cd= | 0.0059648
|  |  |  | @ Cl=0.4, Cd= | 0.0035061
|  |  |  | @ Cl=0.6, Cd= | 0.0035676
alpha (deg) | Cl | Cd | Cm | Cl/Cd
-18 | -0.493 | 0.15392 | -0.03 | -3.2
-17.5 | -0.536 | 0.14579 | -0.031 | -3.675
-17 | -0.575 | 0.13593 | -0.032 | -4.229
-16.5 | -0.61 | 0.12673 | -0.033 | -4.811
-16 | -0.64 | 0.1193 | -0.034 | -5.364
-15.5 | -0.665 | 0.11044 | -0.036 | -6.024
-15 | -0.684 | 0.10425 | -0.037 | -6.56
-14.5 | -0.709 | 0.08275 | -0.045 | -8.569
-14 | -0.731 | 0.06662 | -0.052 | -10.975
-13.5 | -0.818 | 0.02155 | -0.068 | -37.963
-13 | -0.819 | 0.01643 | -0.071 | -49.835
-12.5 | -0.808 | 0.01424 | -0.073 | -56.746
-12 | -0.788 | 0.01289 | -0.075 | -61.154
-11.5 | -0.762 | 0.01185 | -0.077 | -64.246
-11 | -0.73 | 0.01115 | -0.078 | -65.424
-10.5 | -0.694 | 0.01055 | -0.08 | -65.729
-10 | -0.653 | 0.01002 | -0.082 | -65.233
-9.5 | -0.609 | 0.00951 | -0.083 | -64.062
-9 | -0.562 | 0.0091 | -0.085 | -61.783
-8.5 | -0.512 | 0.00871 | -0.086 | -58.766
-8 | -0.459 | 0.00835 | -0.088 | -54.978
-7.5 | -0.404 | 0.00803 | -0.09 | -50.325
-7 | -0.347 | 0.00741 | -0.091 | -46.808
-6.5 | -0.288 | 0.00717 | -0.092 | -40.223
-6 | -0.228 | 0.00685 | -0.094 | -33.326
-5.5 | -0.167 | 0.00638 | -0.096 | -26.195
-5 | -0.105 | 0.00613 | -0.097 | -17.13
-4.5 | -0.042 | 0.0063 | -0.099 | -6.688
-4 | 0.021 | 0.00615 | -0.1 | 3.469
-3.5 | 0.085 | 0.006 | -0.102 | 14.201
-3 | 0.149 | 0.00585 | -0.103 | 25.521
-2.5 | 0.214 | 0.00453 | -0.105 | 47.216
-2 | 0.28 | 0.00439 | -0.106 | 63.64
-1.5 | 0.344 | 0.00398 | -0.108 | 86.559
-1 | 0.409 | 0.00343 | -0.109 | 119.094
-0.5 | 0.473 | 0.00333 | -0.111 | 142.359
0 | 0.533 | 0.00345 | -0.112 | 154.648
0.5 | 0.597 | 0.00354 | -0.114 | 168.646
1 | 0.659 | 0.00411 | -0.115 | 160.385
1.5 | 0.722 | 0.00445 | -0.116 | 162.191
2 | 0.784 | 0.00544 | -0.117 | 144.044
2.5 | 0.847 | 0.00606 | -0.119 | 139.611
3 | 0.903 | 0.00698 | -0.12 | 129.363
3.5 | 0.963 | 0.00788 | -0.121 | 122.201
4 | 1.023 | 0.00865 | -0.123 | 118.256
4.5 | 1.082 | 0.00945 | -0.124 | 114.494
5 | 1.14 | 0.01057 | -0.125 | 107.819
5.5 | 1.196 | 0.01189 | -0.126 | 100.572
6 | 1.25 | 0.01249 | -0.128 | 100.012
6.5 | 1.301 | 0.01296 | -0.129 | 100.375
7 | 1.349 | 0.01346 | -0.13 | 100.253
7.5 | 1.395 | 0.014 | -0.132 | 99.643
8 | 1.436 | 0.01459 | -0.133 | 98.44
8.5 | 1.474 | 0.01563 | -0.134 | 94.307
9 | 1.508 | 0.0163 | -0.135 | 92.501
9.5 | 1.536 | 0.01706 | -0.136 | 90.045
10 | 1.558 | 0.01782 | -0.138 | 87.404
10.5 | 1.569 | 0.01876 | -0.139 | 83.626
11 | 1.573 | 0.01963 | -0.14 | 80.118
11.5 | 1.568 | 0.02058 | -0.141 | 76.222
12 | 1.555 | 0.02154 | -0.142 | 72.212
12.5 | 1.533 | 0.02271 | -0.143 | 67.521
13 | 1.503 | 0.0239 | -0.144 | 62.9
13.5 | 1.464 | 0.0253 | -0.145 | 57.847
14 | 1.416 | 0.0267 | -0.146 | 53.036
14.5 | 1.36 | 0.02836 | -0.147 | 47.944
15 | 1.294 | 0.03105 | -0.147 | 41.672
15.5 | 1.217 | 0.03539 | -0.147 | 34.378
16 | 1.137 | 0.03837 | -0.147 | 29.627

## 94. Re 7M Mach 0.25 (2)
BIGFOIL.COM POLAR EXPORT
NACA67A517
NACA67A517 |  |  |  | Cl Max: | 1.6023 | at alpha= | 20 | deg
XFOIL ncrit=9 |  |  |  | L/D Max: | 215.275 | at alpha= | 1.5 | deg
Re: | 7000000 |  |  | Cd Min: | 0.06471 | at alpha= | 20 | deg
Mach: | 0.25 |  |  | Cl=0 at alpha= | -4.733 | deg
|  |  |  | @ Cl=0.1, Cd= | 0.0058212
|  |  |  | @ Cl=0.4, Cd= | 0.0043118
|  |  |  | @ Cl=0.6, Cd= | 0.0029802
alpha (deg) | Cl | Cd | Cm | Cl/Cd
-20 | -1.1079 | 0.03953 | -0.1875 | -28.0268
-19.5 | -1.1028 | 0.03525 | -0.1875 | -31.2851
-19 | -1.1108 | 0.03058 | -0.1861 | -36.3244
-18.5 | -1.0963 | 0.02776 | -0.1841 | -39.4921
-18 | -1.0868 | 0.02497 | -0.1811 | -43.5242
-17.5 | -1.0667 | 0.02294 | -0.1781 | -46.4996
-17 | -1.0421 | 0.02132 | -0.1749 | -48.879
-16.5 | -1.0146 | 0.01986 | -0.1717 | -51.0876
-16 | -0.9856 | 0.01851 | -0.1685 | -53.2469
-15.5 | -0.9554 | 0.01726 | -0.1652 | -55.3534
-15 | -0.9188 | 0.01636 | -0.1624 | -56.1614
-14.5 | -0.8868 | 0.01528 | -0.1589 | -58.0366
-14 | -0.852 | 0.01435 | -0.1556 | -59.3728
-13.5 | -0.8205 | 0.0132 | -0.1518 | -62.1591
-13 | -0.7821 | 0.01234 | -0.1488 | -63.3793
-12.5 | -0.7406 | 0.01166 | -0.1462 | -63.5163
-12 | -0.6969 | 0.01107 | -0.1439 | -62.9539
-11.5 | -0.6531 | 0.0105 | -0.1416 | -62.2
-11 | -0.608 | 0.01002 | -0.1395 | -60.6786
-10.5 | -0.5626 | 0.00955 | -0.1374 | -58.911
-10 | -0.5168 | 0.00913 | -0.1353 | -56.6046
-9.5 | -0.4701 | 0.00873 | -0.1334 | -53.8488
-9 | -0.4227 | 0.00836 | -0.1317 | -50.5622
-8.5 | -0.3769 | 0.00794 | -0.1297 | -47.4685
-8 | -0.3308 | 0.00759 | -0.1276 | -43.5837
-7.5 | -0.2863 | 0.0073 | -0.1252 | -39.2192
-7 | -0.2391 | 0.00708 | -0.1234 | -33.7712
-6.5 | -0.1876 | 0.00683 | -0.1225 | -27.4671
-6 | -0.1357 | 0.00658 | -0.1217 | -20.6231
-5.5 | -0.0831 | 0.00635 | -0.1211 | -13.0866
-5 | -0.029 | 0.00617 | -0.1208 | -4.7002
-4.5 | 0.0253 | 0.006 | -0.1206 | 4.2167
-4 | 0.0807 | 0.00587 | -0.1207 | 13.7479
-3.5 | 0.1361 | 0.00573 | -0.1207 | 23.7522
-3 | 0.1923 | 0.00558 | -0.121 | 34.4624
-2.5 | 0.2467 | 0.00534 | -0.1209 | 46.1985
-2 | 0.2994 | 0.00503 | -0.1205 | 59.5229
-1.5 | 0.3519 | 0.0047 | -0.1202 | 74.8723
-1 | 0.4027 | 0.00429 | -0.1195 | 93.8695
-0.5 | 0.4523 | 0.00393 | -0.1185 | 115.0891
0 | 0.4991 | 0.00324 | -0.1171 | 154.0432
0.5 | 0.5546 | 0.00294 | -0.1173 | 188.6395
1 | 0.611 | 0.00299 | -0.1175 | 204.3478
1.5 | 0.6652 | 0.00309 | -0.1172 | 215.2751
2 | 0.698 | 0.00333 | -0.1121 | 209.6096
2.5 | 0.6737 | 0.00423 | -0.0948 | 159.2671
3 | 0.653 | 0.00556 | -0.0791 | 117.446
3.5 | 0.6319 | 0.0072 | -0.0641 | 87.7639
4 | 0.6267 | 0.00873 | -0.0527 | 71.7869
4.5 | 0.641 | 0.00995 | -0.0454 | 64.4221
5 | 0.6696 | 0.01087 | -0.0408 | 61.6007
5.5 | 0.7023 | 0.01172 | -0.0371 | 59.9232
6 | 0.7349 | 0.01261 | -0.0334 | 58.2791
6.5 | 0.7672 | 0.01358 | -0.0298 | 56.4948
7 | 0.8041 | 0.01443 | -0.027 | 55.7242
7.5 | 0.8417 | 0.01528 | -0.0244 | 55.0851
8 | 0.8803 | 0.01614 | -0.0219 | 54.5415
8.5 | 0.9225 | 0.01689 | -0.0201 | 54.6181
9 | 0.9653 | 0.01762 | -0.0185 | 54.7843
9.5 | 1.0052 | 0.01851 | -0.0164 | 54.3058
10 | 1.0477 | 0.01931 | -0.0147 | 54.2569
10.5 | 1.0899 | 0.02013 | -0.013 | 54.1431
11 | 1.1293 | 0.02108 | -0.011 | 53.5721
11.5 | 1.1673 | 0.02215 | -0.0088 | 52.6998
12 | 1.205 | 0.02327 | -0.0066 | 51.7834
12.5 | 1.2394 | 0.02459 | -0.0041 | 50.4026
13 | 1.2744 | 0.02592 | -0.0017 | 49.1667
13.5 | 1.3099 | 0.02728 | 0.0006 | 48.0169
14 | 1.3417 | 0.02891 | 0.0031 | 46.4095
14.5 | 1.3753 | 0.0305 | 0.0054 | 45.0918
15.5 | 1.4341 | 0.0343 | 0.0105 | 41.8105
16 | 1.4626 | 0.03637 | 0.0128 | 40.2145
17 | 1.5103 | 0.0413 | 0.0179 | 36.569
17.5 | 1.5265 | 0.04435 | 0.0209 | 34.4194
18 | 1.5474 | 0.04772 | 0.0224 | 32.4267
18.5 | 1.5968 | 0.05233 | 0.0169 | 30.514
20 | 1.6023 | 0.06471 | 0.0267 | 24.7612

## 95. Re 7M Mach 0.50 (1)
BIGFOIL.COM POLAR EXPORT
NACA67A517
NACA67A517 |  |  |  | Cl Max: | 1.456 | at alpha= | 7.5 | deg
JavaFoil+Calcfoil stall+Eppler ext transition |  |  |  | L/D Max: | 174.175 | at alpha= | 0.5 | deg
Re: | 7000000 |  |  | Cd Min: | 0.00352 | at alpha= | -0.5 | deg
Mach: | 0.5 |  |  | Cl=0 at alpha= | -4.169 | deg
|  |  |  | @ Cl=0.1, Cd= | 0.0064273
|  |  |  | @ Cl=0.4, Cd= | 0.0042847
|  |  |  | @ Cl=0.6, Cd= | 0.0037101
alpha (deg) | Cl | Cd | Cm | Cl/Cd
-20 | -0.895 | 0.15345 | -0.035 | -5.83
-19.5 | -0.867 | 0.15066 | -0.036 | -5.753
-19 | -0.839 | 0.14534 | -0.036 | -5.771
-18.5 | -0.813 | 0.14406 | -0.038 | -5.643
-18 | -0.784 | 0.13783 | -0.039 | -5.69
-17.5 | -0.755 | 0.13342 | -0.038 | -5.659
-17 | -0.726 | 0.12742 | -0.038 | -5.696
-16.5 | -0.698 | 0.12362 | -0.039 | -5.645
-16 | -0.67 | 0.11786 | -0.04 | -5.686
-15.5 | -0.642 | 0.11787 | -0.041 | -5.45
-15 | -0.614 | 0.11192 | -0.041 | -5.486
-14.5 | -0.585 | 0.10363 | -0.041 | -5.649
-14 | -0.558 | 0.09626 | -0.042 | -5.793
-13.5 | -0.53 | 0.08961 | -0.044 | -5.912
-13 | -0.502 | 0.08341 | -0.045 | -6.016
-12.5 | -0.474 | 0.07713 | -0.046 | -6.142
-12 | -0.444 | 0.0849 | -0.043 | -5.228
-11.5 | -0.416 | 0.07826 | -0.044 | -5.313
-11 | -0.388 | 0.07135 | -0.046 | -5.435
-10.5 | -0.361 | 0.06389 | -0.05 | -5.646
-10 | -0.331 | 0.06728 | -0.046 | -4.917
-9.5 | -0.304 | 0.05839 | -0.052 | -5.207
-9 | -0.288 | 0.03992 | -0.071 | -7.205
-8.5 | -0.466 | 0.01114 | -0.095 | -41.793
-8 | -0.455 | 0.01016 | -0.097 | -44.761
-7.5 | -0.417 | 0.00939 | -0.099 | -44.428
-7 | -0.368 | 0.00883 | -0.101 | -41.642
-6.5 | -0.31 | 0.00835 | -0.102 | -37.193
-6 | -0.248 | 0.00793 | -0.104 | -31.324
-5.5 | -0.183 | 0.00748 | -0.106 | -24.473
-5 | -0.116 | 0.00718 | -0.108 | -16.102
-4.5 | -0.047 | 0.00689 | -0.109 | -6.754
-4 | 0.024 | 0.00667 | -0.111 | 3.542
-3.5 | 0.095 | 0.00644 | -0.113 | 14.681
-3 | 0.166 | 0.00626 | -0.114 | 26.488
-2.5 | 0.238 | 0.0061 | -0.116 | 38.954
-2 | 0.311 | 0.00505 | -0.118 | 61.538
-1.5 | 0.383 | 0.00448 | -0.12 | 85.589
-1 | 0.457 | 0.00363 | -0.122 | 125.941
-0.5 | 0.529 | 0.00352 | -0.123 | 150.186
0 | 0.594 | 0.0037 | -0.125 | 160.575
0.5 | 0.665 | 0.00382 | -0.126 | 174.175
1 | 0.734 | 0.00447 | -0.128 | 164.255
1.5 | 0.804 | 0.0049 | -0.129 | 164.117
2 | 0.874 | 0.00619 | -0.131 | 141.217
2.5 | 0.943 | 0.00743 | -0.132 | 126.949
3 | 1.004 | 0.00809 | -0.134 | 124.145
3.5 | 1.07 | 0.00947 | -0.135 | 112.983
4 | 1.135 | 0.0105 | -0.136 | 108.03
4.5 | 1.198 | 0.01198 | -0.138 | 99.957
5 | 1.259 | 0.01378 | -0.139 | 91.379
5.5 | 1.317 | 0.01453 | -0.141 | 90.666
6 | 1.367 | 0.01524 | -0.142 | 89.697
6.5 | 1.41 | 0.01597 | -0.144 | 88.261
7 | 1.441 | 0.01686 | -0.145 | 85.459
7.5 | 1.456 | 0.01844 | -0.146 | 78.956
8 | 1.443 | 0.01967 | -0.148 | 73.376
8.5 | 1.374 | 0.02115 | -0.149 | 64.983
9 | 0.893 | 0.02274 | -0.15 | 39.256
9.5 | 0.924 | 0.02548 | -0.151 | 36.258
10 | 0.95 | 0.02718 | -0.152 | 34.968
10.5 | 0.82 | 0.07821 | -0.077 | 10.488
11 | 1.021 | 0.02752 | -0.155 | 37.113
11.5 | 0.883 | 0.07871 | -0.094 | 11.219
12 | 0.906 | 0.08863 | -0.089 | 10.226
12.5 | 0.931 | 0.08601 | -0.087 | 10.829

## 96. Re 7M Mach 0.50 (2)
BIGFOIL.COM POLAR EXPORT
NACA67A517
NACA67A517 |  |  |  | Cl Max: | 1.329 | at alpha= | 13.5 | deg
XFOIL ncrit=9 |  |  |  | L/D Max: | 208.75 | at alpha= | 1.5 | deg
Re: | 7000000 |  |  | Cd Min: | 0.15773 | at alpha= | 18.5 | deg
Mach: | 0.5 |  |  | Cl=0 at alpha= | -5.2427 | deg
|  |  |  | @ Cl=0.1, Cd= | 0.0063253
|  |  |  | @ Cl=0.4, Cd= | 0.0051957
|  |  |  | @ Cl=0.6, Cd= | 0.0032102
alpha (deg) | Cl | Cd | Cm | Cl/Cd
-15 | -0.1069 | 0.1042 | -0.186 | -1.0259
-14.5 | -0.1214 | 0.09403 | -0.1913 | -1.2911
-14 | -0.1529 | 0.0823 | -0.1976 | -1.8578
-13.5 | -0.1841 | 0.07126 | -0.2037 | -2.5835
-13 | -0.2259 | 0.05912 | -0.2107 | -3.821
-12.5 | -0.2623 | 0.04543 | -0.2198 | -5.7737
-12 | -0.2988 | 0.03621 | -0.2238 | -8.2519
-11.5 | -0.3477 | 0.02913 | -0.2211 | -11.9361
-11 | -0.4016 | 0.02324 | -0.2132 | -17.2806
-10.5 | -0.4434 | 0.01838 | -0.2027 | -24.124
-10 | -0.4556 | 0.01464 | -0.1928 | -31.1202
-9.5 | -0.4358 | 0.01217 | -0.1851 | -35.8094
-9 | -0.3966 | 0.01069 | -0.1791 | -37.1001
-8.5 | -0.3493 | 0.00969 | -0.1742 | -36.0475
-8 | -0.2973 | 0.00898 | -0.1701 | -33.1069
-7.5 | -0.2433 | 0.0084 | -0.1666 | -28.9643
-7 | -0.1889 | 0.00793 | -0.1633 | -23.8209
-6.5 | -0.1337 | 0.00754 | -0.1605 | -17.7321
-6 | -0.0788 | 0.00721 | -0.1578 | -10.9293
-5.5 | -0.0265 | 0.00688 | -0.1548 | -3.8517
-5 | 0.025 | 0.00661 | -0.1518 | 3.7821
-4.5 | 0.0739 | 0.00641 | -0.1483 | 11.5289
-4 | 0.1263 | 0.00624 | -0.1456 | 20.2404
-3.5 | 0.1847 | 0.00607 | -0.1443 | 30.4283
-3 | 0.2433 | 0.0059 | -0.1431 | 41.2373
-2.5 | 0.3021 | 0.00573 | -0.1422 | 52.7225
-2 | 0.3561 | 0.00544 | -0.1403 | 65.4596
-1.5 | 0.41 | 0.00514 | -0.1385 | 79.7665
-1 | 0.4593 | 0.00473 | -0.1359 | 97.1036
-0.5 | 0.5085 | 0.00432 | -0.1332 | 117.7083
0 | 0.5528 | 0.00363 | -0.1297 | 152.2865
0.5 | 0.6034 | 0.00318 | -0.1271 | 189.7484
1 | 0.6431 | 0.00326 | -0.1217 | 197.2699
1.5 | 0.7014 | 0.00336 | -0.1205 | 208.75
2 | 0.7422 | 0.00364 | -0.1154 | 203.9011
2.5 | 0.7395 | 0.00454 | -0.1015 | 162.8855
3 | 0.7036 | 0.00633 | -0.0815 | 111.1532
3.5 | 0.6775 | 0.00831 | -0.0644 | 81.5283
4 | 0.6507 | 0.0106 | -0.048 | 61.3868
4.5 | 0.6559 | 0.0123 | -0.0379 | 53.3252
5 | 0.6757 | 0.01373 | -0.0306 | 49.2134
5.5 | 0.7032 | 0.01508 | -0.0248 | 46.6313
6 | 0.7374 | 0.01628 | -0.0201 | 45.2948
6.5 | 0.7725 | 0.01755 | -0.0156 | 44.0171
7 | 0.8085 | 0.01887 | -0.0113 | 42.8458
7.5 | 0.8511 | 0.02002 | -0.008 | 42.5125
8 | 0.8935 | 0.02128 | -0.0046 | 41.9878
8.5 | 0.9411 | 0.02238 | -0.0018 | 42.0509
9 | 0.9902 | 0.02349 | 0.0009 | 42.1541
9.5 | 1.0359 | 0.02483 | 0.0041 | 41.7197
10 | 1.0842 | 0.02612 | 0.0071 | 41.5084
10.5 | 1.1294 | 0.02764 | 0.0105 | 40.8611
11 | 1.1729 | 0.02932 | 0.0142 | 40.0034
11.5 | 1.2129 | 0.03133 | 0.0182 | 38.7137
12 | 1.2543 | 0.03336 | 0.0223 | 37.5989
12.5 | 1.2898 | 0.0359 | 0.0269 | 35.9276
13 | 1.3184 | 0.03906 | 0.0319 | 33.7532
13.5 | 1.329 | 0.04359 | 0.0376 | 30.4886
14.5 | 1.2847 | 0.05867 | 0.0466 | 21.8971
15 | 1.2478 | 0.06872 | 0.0475 | 18.1577
15.5 | 1.2098 | 0.08007 | 0.0454 | 15.1093
16 | 1.1766 | 0.09206 | 0.0409 | 12.7808
16.5 | 1.1435 | 0.105 | 0.0343 | 10.8905
17 | 1.1149 | 0.11821 | 0.0265 | 9.4315
17.5 | 1.0888 | 0.13153 | 0.0179 | 8.278
18 | 1.0671 | 0.14448 | 0.0096 | 7.3858
18.5 | 1.0441 | 0.15773 | 0.0009 | 6.6195

## 97. Re 8M Mach 0.00 (1)
BIGFOIL.COM POLAR EXPORT
NACA67A517
NACA67A517 |  |  |  | Cl Max: | 1.628 | at alpha= | 12.5 | deg
JavaFoil+Calcfoil stall+Eppler ext transition |  |  |  | L/D Max: | 152.007 | at alpha= | 0 | deg
Re: | 8000000 |  |  | Cd Min: | 0.0034 | at alpha= | 0 | deg
Mach: | 0 |  |  | Cl=0 at alpha= | -4.1693 | deg
|  |  |  | @ Cl=0.1, Cd= | 0.0048318
|  |  |  | @ Cl=0.4, Cd= | 0.0038429
|  |  |  | @ Cl=0.6, Cd= | 0.0040474
alpha (deg) | Cl | Cd | Cm | Cl/Cd
-20 | -0.745 | 0.15851 | -0.029 | -4.699
-19.5 | -0.759 | 0.15089 | -0.03 | -5.031
-19 | -0.772 | 0.14375 | -0.031 | -5.372
-18.5 | -0.784 | 0.13621 | -0.032 | -5.754
-18 | -0.794 | 0.12766 | -0.033 | -6.221
-17.5 | -0.801 | 0.12194 | -0.034 | -6.57
-17 | -0.809 | 0.11275 | -0.036 | -7.172
-16.5 | -0.842 | 0.07739 | -0.046 | -10.879
-16 | -0.926 | 0.0277 | -0.058 | -33.412
-15.5 | -0.941 | 0.02054 | -0.061 | -45.813
-15 | -0.94 | 0.01792 | -0.063 | -52.43
-14.5 | -0.933 | 0.01608 | -0.065 | -58.042
-14 | -0.923 | 0.0146 | -0.067 | -63.201
-13.5 | -0.907 | 0.01329 | -0.068 | -68.213
-13 | -0.879 | 0.01249 | -0.07 | -70.404
-12.5 | -0.849 | 0.01188 | -0.071 | -71.447
-12 | -0.816 | 0.01111 | -0.073 | -73.436
-11.5 | -0.779 | 0.01057 | -0.075 | -73.719
-11 | -0.74 | 0.01003 | -0.076 | -73.723
-10.5 | -0.697 | 0.00955 | -0.078 | -73.035
-10 | -0.652 | 0.00924 | -0.079 | -70.589
-9.5 | -0.605 | 0.00878 | -0.081 | -68.924
-9 | -0.555 | 0.00842 | -0.082 | -65.975
-8.5 | -0.504 | 0.00809 | -0.084 | -62.291
-8 | -0.45 | 0.00778 | -0.085 | -57.9
-7.5 | -0.395 | 0.00749 | -0.087 | -52.775
-7 | -0.339 | 0.00724 | -0.088 | -46.766
-6.5 | -0.281 | 0.00705 | -0.09 | -39.837
-6 | -0.222 | 0.00677 | -0.091 | -32.81
-5.5 | -0.163 | 0.00657 | -0.093 | -24.749
-5 | -0.102 | 0.00603 | -0.094 | -16.907
-4.5 | -0.041 | 0.00586 | -0.096 | -6.977
-4 | 0.021 | 0.0048 | -0.097 | 4.315
-3.5 | 0.083 | 0.00467 | -0.099 | 17.708
-3 | 0.145 | 0.00526 | -0.1 | 27.564
-2.5 | 0.208 | 0.00509 | -0.102 | 40.813
-2 | 0.271 | 0.00476 | -0.103 | 56.92
-1.5 | 0.334 | 0.00428 | -0.105 | 77.898
-1 | 0.396 | 0.00387 | -0.106 | 102.211
-0.5 | 0.458 | 0.00345 | -0.107 | 132.948
0 | 0.517 | 0.0034 | -0.109 | 152.007
0.5 | 0.578 | 0.00395 | -0.11 | 146.412
1 | 0.639 | 0.00422 | -0.111 | 151.442
1.5 | 0.699 | 0.0051 | -0.112 | 137
2 | 0.76 | 0.00557 | -0.114 | 136.362
2.5 | 0.82 | 0.00637 | -0.115 | 128.828
3 | 0.876 | 0.00694 | -0.116 | 126.19
3.5 | 0.935 | 0.00774 | -0.117 | 120.764
4 | 0.993 | 0.00834 | -0.119 | 119.026
4.5 | 1.05 | 0.00911 | -0.12 | 115.313
5 | 1.107 | 0.00995 | -0.121 | 111.255
5.5 | 1.162 | 0.01105 | -0.123 | 105.154
6 | 1.215 | 0.0116 | -0.124 | 104.731
6.5 | 1.267 | 0.012 | -0.125 | 105.592
7 | 1.316 | 0.01245 | -0.126 | 105.698
7.5 | 1.363 | 0.0129 | -0.128 | 105.621
8 | 1.408 | 0.01343 | -0.129 | 104.838
8.5 | 1.449 | 0.01394 | -0.13 | 103.933
9 | 1.488 | 0.01485 | -0.131 | 100.212
9.5 | 1.523 | 0.01546 | -0.132 | 98.501
10 | 1.554 | 0.01614 | -0.133 | 96.29
10.5 | 1.579 | 0.0168 | -0.135 | 93.992
11 | 1.598 | 0.0175 | -0.136 | 91.326
11.5 | 1.613 | 0.01811 | -0.137 | 89.06
12 | 1.623 | 0.01888 | -0.138 | 85.947
12.5 | 1.628 | 0.01978 | -0.139 | 82.3
13 | 1.628 | 0.02064 | -0.14 | 78.872
13.5 | 1.623 | 0.02163 | -0.141 | 75.045
14 | 1.614 | 0.02256 | -0.142 | 71.523
14.5 | 1.6 | 0.02356 | -0.143 | 67.923
15 | 1.582 | 0.0248 | -0.144 | 63.816
15.5 | 1.561 | 0.02588 | -0.145 | 60.333
16 | 1.536 | 0.02761 | -0.145 | 55.628
16.5 | 1.507 | 0.0292 | -0.146 | 51.612
17 | 1.476 | 0.03027 | -0.147 | 48.781
17.5 | 1.441 | 0.03296 | -0.147 | 43.727

## 98. Re 8M Mach 0.00 (2)
BIGFOIL.COM POLAR EXPORT
NACA67A517
NACA67A517 |  |  |  | Cl Max: | 1.6505 | at alpha= | 20 | deg
XFOIL ncrit=9 |  |  |  | L/D Max: | 210.035 | at alpha= | 1 | deg
Re: | 8000000 |  |  | Cd Min: | 0.04836 | at alpha= | 20 | deg
Mach: | 0 |  |  | Cl=0 at alpha= | -4.6492 | deg
|  |  |  | @ Cl=0.1, Cd= | 0.0055588
|  |  |  | @ Cl=0.4, Cd= | 0.0041216
|  |  |  | @ Cl=0.6, Cd= | 0.0028601
alpha (deg) | Cl | Cd | Cm | Cl/Cd
-20 | -1.2368 | 0.02268 | -0.1566 | -54.5326
-19.5 | -1.2164 | 0.02112 | -0.1545 | -57.5947
-19 | -1.1927 | 0.01976 | -0.1525 | -60.3593
-18.5 | -1.1657 | 0.01862 | -0.1505 | -62.6047
-18 | -1.1382 | 0.01755 | -0.1484 | -64.8547
-17.5 | -1.1089 | 0.01659 | -0.1462 | -66.8415
-17 | -1.077 | 0.01577 | -0.1443 | -68.2942
-16.5 | -1.0433 | 0.01498 | -0.1425 | -69.6462
-16 | -1.0066 | 0.01434 | -0.1409 | -70.1953
-15.5 | -0.9713 | 0.01366 | -0.139 | -71.1054
-15 | -0.9332 | 0.01313 | -0.1374 | -71.0739
-14.5 | -0.8963 | 0.01253 | -0.1355 | -71.5323
-14 | -0.8607 | 0.01182 | -0.1333 | -72.8173
-13.5 | -0.8221 | 0.01121 | -0.1315 | -73.3363
-13 | -0.7821 | 0.01067 | -0.1298 | -73.299
-12.5 | -0.7411 | 0.01019 | -0.1282 | -72.7282
-12 | -0.6984 | 0.00978 | -0.1268 | -71.411
-11.5 | -0.6559 | 0.00938 | -0.1253 | -69.9254
-11 | -0.6126 | 0.00902 | -0.1239 | -67.9157
-10.5 | -0.5689 | 0.00868 | -0.1225 | -65.5415
-10 | -0.525 | 0.00836 | -0.121 | -62.799
-9.5 | -0.4808 | 0.00804 | -0.1195 | -59.801
-9 | -0.4373 | 0.00776 | -0.1178 | -56.3531
-8.5 | -0.395 | 0.00748 | -0.1157 | -52.8075
-8 | -0.3466 | 0.00721 | -0.115 | -48.0721
-7.5 | -0.2968 | 0.00696 | -0.1145 | -42.6437
-7 | -0.2456 | 0.00674 | -0.1143 | -36.4392
-6.5 | -0.1949 | 0.00649 | -0.114 | -30.0308
-6 | -0.1434 | 0.00626 | -0.1138 | -22.9073
-5.5 | -0.0911 | 0.00607 | -0.1138 | -15.0082
-5 | -0.0374 | 0.00592 | -0.114 | -6.3176
-4.5 | 0.0159 | 0.00576 | -0.1141 | 2.7604
-4 | 0.0705 | 0.00564 | -0.1145 | 12.5
-3.5 | 0.125 | 0.00549 | -0.1149 | 22.7687
-3 | 0.1802 | 0.00533 | -0.1155 | 33.8086
-2.5 | 0.2338 | 0.00509 | -0.1157 | 45.9332
-2 | 0.2863 | 0.00481 | -0.1157 | 59.5218
-1.5 | 0.3387 | 0.00451 | -0.1157 | 75.0998
-0.5 | 0.4397 | 0.00387 | -0.115 | 113.6176
0 | 0.4893 | 0.00334 | -0.1146 | 146.497
0.5 | 0.5371 | 0.00282 | -0.1137 | 190.461
1 | 0.5944 | 0.00283 | -0.1146 | 210.0353
1.5 | 0.6391 | 0.00307 | -0.1127 | 208.1759
2 | 0.6482 | 0.00352 | -0.1029 | 184.1477
2.5 | 0.6278 | 0.00454 | -0.087 | 138.2819
3 | 0.614 | 0.00582 | -0.0733 | 105.4983
3.5 | 0.6017 | 0.00733 | -0.0605 | 82.0873
4 | 0.6123 | 0.00846 | -0.0526 | 72.3759
4.5 | 0.6403 | 0.00925 | -0.0481 | 69.2216
5 | 0.6708 | 0.01002 | -0.0442 | 66.9461
5.5 | 0.7045 | 0.01075 | -0.041 | 65.5349
6 | 0.737 | 0.01155 | -0.0377 | 63.8095
6.5 | 0.7709 | 0.01234 | -0.0347 | 62.4716
7 | 0.8078 | 0.01308 | -0.0323 | 61.7584
7.5 | 0.8454 | 0.01381 | -0.0301 | 61.2165
8 | 0.8832 | 0.01455 | -0.028 | 60.701
8.5 | 0.9239 | 0.0152 | -0.0264 | 60.7829
9 | 0.9658 | 0.01582 | -0.0251 | 61.0493
9.5 | 1.0053 | 0.01654 | -0.0235 | 60.7799
10 | 1.0455 | 0.01725 | -0.0221 | 60.6087
10.5 | 1.0864 | 0.01794 | -0.0208 | 60.5574
11 | 1.1259 | 0.01869 | -0.0194 | 60.2408
11.5 | 1.1631 | 0.01956 | -0.0176 | 59.4632
12 | 1.1996 | 0.02048 | -0.0159 | 58.5742
12.5 | 1.2361 | 0.02141 | -0.0143 | 57.7347
13 | 1.2684 | 0.02258 | -0.0121 | 56.1736
13.5 | 1.3018 | 0.02373 | -0.0102 | 54.8588
14 | 1.3369 | 0.02482 | -0.0086 | 53.8638
14.5 | 1.368 | 0.02613 | -0.0067 | 52.3536
15 | 1.3993 | 0.02749 | -0.0048 | 50.9021
16 | 1.4584 | 0.03045 | -0.0011 | 47.8949
17 | 1.5138 | 0.03369 | 0.0026 | 44.9332
17.5 | 1.5373 | 0.03552 | 0.0048 | 43.2798
18 | 1.5607 | 0.0375 | 0.0067 | 41.6187
18.5 | 1.6139 | 0.04098 | 0.0005 | 39.3826
19 | 1.6157 | 0.04305 | 0.0064 | 37.5308
19.5 | 1.6338 | 0.0456 | 0.0082 | 35.8289
20 | 1.6505 | 0.04836 | 0.0099 | 34.1294

## 99. Re 8M Mach 0.10 (1)
BIGFOIL.COM POLAR EXPORT
NACA67A517
NACA67A517 |  |  |  | Cl Max: | 1.619 | at alpha= | 12.5 | deg
JavaFoil+Calcfoil stall+Eppler ext transition |  |  |  | L/D Max: | 152.978 | at alpha= | 0 | deg
Re: | 8000000 |  |  | Cd Min: | 0.0034 | at alpha= | 0 | deg
Mach: | 0.1 |  |  | Cl=0 at alpha= | -4.1693 | deg
|  |  |  | @ Cl=0.1, Cd= | 0.0048346
|  |  |  | @ Cl=0.4, Cd= | 0.003857
|  |  |  | @ Cl=0.6, Cd= | 0.0040203
alpha (deg) | Cl | Cd | Cm | Cl/Cd
-20 | -0.701 | 0.16134 | -0.029 | -4.346
-19.5 | -0.719 | 0.15415 | -0.029 | -4.662
-19 | -0.735 | 0.14654 | -0.03 | -5.014
-18.5 | -0.75 | 0.13897 | -0.031 | -5.393
-18 | -0.764 | 0.13032 | -0.033 | -5.859
-17.5 | -0.774 | 0.1245 | -0.034 | -6.214
-17 | -0.783 | 0.11747 | -0.035 | -6.662
-16.5 | -0.825 | 0.07481 | -0.047 | -11.023
-16 | -0.848 | 0.05683 | -0.052 | -14.923
-15.5 | -0.917 | 0.02321 | -0.061 | -39.513
-15 | -0.921 | 0.01984 | -0.063 | -46.418
-14.5 | -0.919 | 0.01695 | -0.065 | -54.224
-14 | -0.912 | 0.01526 | -0.067 | -59.758
-13.5 | -0.899 | 0.01367 | -0.069 | -65.79
-13 | -0.874 | 0.01274 | -0.07 | -68.641
-12.5 | -0.845 | 0.01195 | -0.072 | -70.736
-12 | -0.813 | 0.01126 | -0.073 | -72.243
-11.5 | -0.778 | 0.01067 | -0.075 | -72.853
-11 | -0.739 | 0.01015 | -0.077 | -72.844
-10.5 | -0.697 | 0.00968 | -0.078 | -72.007
-10 | -0.653 | 0.00931 | -0.08 | -70.143
-9.5 | -0.606 | 0.00883 | -0.081 | -68.602
-9 | -0.557 | 0.00849 | -0.083 | -65.526
-8.5 | -0.505 | 0.00816 | -0.084 | -61.909
-8 | -0.452 | 0.00783 | -0.086 | -57.685
-7.5 | -0.397 | 0.00756 | -0.087 | -52.455
-7 | -0.34 | 0.00728 | -0.089 | -46.701
-6.5 | -0.282 | 0.00708 | -0.09 | -39.823
-6 | -0.223 | 0.0068 | -0.092 | -32.809
-5.5 | -0.163 | 0.00628 | -0.093 | -25.974
-5 | -0.102 | 0.00607 | -0.095 | -16.87
-4.5 | -0.041 | 0.00587 | -0.096 | -7.003
-4 | 0.021 | 0.00552 | -0.098 | 3.77
-3.5 | 0.083 | 0.00467 | -0.099 | 17.799
-3 | 0.146 | 0.00528 | -0.101 | 27.6
-2.5 | 0.209 | 0.00487 | -0.102 | 42.875
-2 | 0.272 | 0.00475 | -0.104 | 57.338
-1.5 | 0.335 | 0.00426 | -0.105 | 78.683
-1 | 0.398 | 0.00387 | -0.107 | 102.936
-0.5 | 0.461 | 0.00346 | -0.108 | 133.114
0 | 0.52 | 0.0034 | -0.109 | 152.978
0.5 | 0.58 | 0.00393 | -0.11 | 147.595
1 | 0.642 | 0.00421 | -0.112 | 152.422
1.5 | 0.702 | 0.00513 | -0.113 | 136.846
2 | 0.764 | 0.00562 | -0.114 | 135.977
2.5 | 0.824 | 0.00641 | -0.115 | 128.598
3 | 0.88 | 0.00699 | -0.117 | 125.829
3.5 | 0.939 | 0.00781 | -0.118 | 120.234
4 | 0.997 | 0.00841 | -0.119 | 118.633
4.5 | 1.055 | 0.00921 | -0.121 | 114.603
5 | 1.112 | 0.01003 | -0.122 | 110.924
5.5 | 1.168 | 0.01115 | -0.123 | 104.766
6 | 1.221 | 0.0117 | -0.124 | 104.324
6.5 | 1.272 | 0.0121 | -0.126 | 105.132
7 | 1.321 | 0.01261 | -0.127 | 104.818
7.5 | 1.368 | 0.01301 | -0.128 | 105.198
8 | 1.412 | 0.01353 | -0.129 | 104.374
8.5 | 1.454 | 0.01407 | -0.131 | 103.303
9 | 1.491 | 0.01502 | -0.132 | 99.29
9.5 | 1.526 | 0.01565 | -0.133 | 97.489
10 | 1.556 | 0.01634 | -0.134 | 95.212
10.5 | 1.579 | 0.01697 | -0.135 | 93.033
11 | 1.597 | 0.01774 | -0.136 | 90.014
11.5 | 1.609 | 0.01834 | -0.137 | 87.741
12 | 1.617 | 0.01927 | -0.139 | 83.895
12.5 | 1.619 | 0.02011 | -0.14 | 80.493
13 | 1.615 | 0.02117 | -0.141 | 76.282
13.5 | 1.607 | 0.022 | -0.142 | 73.031
14 | 1.593 | 0.02306 | -0.143 | 69.088
14.5 | 1.575 | 0.02421 | -0.143 | 65.082
15 | 1.553 | 0.02539 | -0.144 | 61.178
15.5 | 1.527 | 0.0266 | -0.145 | 57.389
16 | 1.496 | 0.02828 | -0.146 | 52.893
16.5 | 1.462 | 0.03002 | -0.147 | 48.694
17 | 1.425 | 0.03225 | -0.147 | 44.177
17.5 | 1.385 | 0.03416 | -0.148 | 40.534

## 100. Re 8M Mach 0.10 (2)
BIGFOIL.COM POLAR EXPORT
NACA67A517
NACA67A517 |  |  |  | Cl Max: | 1.6476 | at alpha= | 20 | deg
XFOIL ncrit=9 |  |  |  | L/D Max: | 211.166 | at alpha= | 1 | deg
Re: | 8000000 |  |  | Cd Min: | 0.0503 | at alpha= | 20 | deg
Mach: | 0.1 |  |  | Cl=0 at alpha= | -4.6577 | deg
|  |  |  | @ Cl=0.1, Cd= | 0.0055774
|  |  |  | @ Cl=0.4, Cd= | 0.0041521
|  |  |  | @ Cl=0.6, Cd= | 0.0028421
alpha (deg) | Cl | Cd | Cm | Cl/Cd
-20 | -1.2287 | 0.02415 | -0.1621 | -50.8778
-19.5 | -1.2116 | 0.02227 | -0.1598 | -54.405
-19 | -1.1901 | 0.02069 | -0.1575 | -57.5205
-18.5 | -1.1645 | 0.0194 | -0.1553 | -60.0258
-18 | -1.1386 | 0.0182 | -0.1529 | -62.5604
-17.5 | -1.1105 | 0.01714 | -0.1505 | -64.79
-17 | -1.0784 | 0.01625 | -0.1484 | -66.3631
-16.5 | -1.0447 | 0.01541 | -0.1464 | -67.7936
-16 | -1.0089 | 0.01469 | -0.1445 | -68.6794
-15.5 | -0.9739 | 0.01396 | -0.1424 | -69.7636
-15 | -0.9349 | 0.01342 | -0.1407 | -69.6647
-14.5 | -0.8985 | 0.01277 | -0.1386 | -70.3602
-14 | -0.8617 | 0.01208 | -0.1364 | -71.3328
-13.5 | -0.8234 | 0.01142 | -0.1344 | -72.1016
-13 | -0.7838 | 0.01084 | -0.1325 | -72.3063
-12.5 | -0.7423 | 0.01034 | -0.1308 | -71.7892
-12 | -0.6997 | 0.0099 | -0.1292 | -70.6768
-11.5 | -0.6567 | 0.00948 | -0.1276 | -69.2722
-11 | -0.613 | 0.00911 | -0.1261 | -67.2887
-10.5 | -0.5692 | 0.00876 | -0.1245 | -64.9772
-10 | -0.5247 | 0.00842 | -0.123 | -62.3159
-9.5 | -0.4798 | 0.00809 | -0.1215 | -59.3078
-9 | -0.4355 | 0.00779 | -0.1199 | -55.905
-8.5 | -0.3933 | 0.00751 | -0.1177 | -52.3702
-8 | -0.3464 | 0.00725 | -0.1164 | -47.7793
-7.5 | -0.2967 | 0.00698 | -0.1158 | -42.5072
-7 | -0.2455 | 0.00676 | -0.1155 | -36.3166
-6.5 | -0.1945 | 0.00652 | -0.1151 | -29.8313
-6 | -0.1429 | 0.00629 | -0.1148 | -22.7186
-5.5 | -0.0904 | 0.00609 | -0.1148 | -14.844
-5 | -0.0367 | 0.00594 | -0.1149 | -6.1785
-4.5 | 0.0169 | 0.00578 | -0.115 | 2.9239
-4 | 0.0716 | 0.00566 | -0.1154 | 12.6502
-3.5 | 0.1266 | 0.0055 | -0.1158 | 23.0182
-3 | 0.182 | 0.00534 | -0.1163 | 34.0824
-2.5 | 0.2359 | 0.00511 | -0.1165 | 46.1644
-2 | 0.2884 | 0.00482 | -0.1165 | 59.834
-1.5 | 0.3411 | 0.00453 | -0.1165 | 75.298
-1 | 0.391 | 0.00421 | -0.1159 | 92.8741
-0.5 | 0.4423 | 0.00388 | -0.1157 | 113.9948
0 | 0.4921 | 0.00335 | -0.1152 | 146.8955
0.5 | 0.54 | 0.00283 | -0.1143 | 190.8127
1 | 0.5976 | 0.00283 | -0.1152 | 211.1661
1.5 | 0.6431 | 0.00306 | -0.1134 | 210.1634
2 | 0.6495 | 0.00353 | -0.1029 | 183.9943
2.5 | 0.631 | 0.00454 | -0.0874 | 138.9868
3 | 0.616 | 0.00584 | -0.0734 | 105.4795
3.5 | 0.6039 | 0.00735 | -0.0606 | 82.1633
4 | 0.6135 | 0.00851 | -0.0524 | 72.0917
4.5 | 0.6382 | 0.0094 | -0.0473 | 67.8936
5 | 0.6708 | 0.01013 | -0.0437 | 66.2192
5.5 | 0.7046 | 0.01086 | -0.0405 | 64.8803
6 | 0.7362 | 0.01171 | -0.0369 | 62.8693
6.5 | 0.7712 | 0.01249 | -0.0341 | 61.7454
7 | 0.8081 | 0.01324 | -0.0316 | 61.0347
7.5 | 0.8441 | 0.01404 | -0.0291 | 60.1211
8 | 0.8837 | 0.01474 | -0.0272 | 59.9525
8.5 | 0.9249 | 0.01539 | -0.0256 | 60.0975
9 | 0.9671 | 0.01602 | -0.0243 | 60.3683
9.5 | 1.0055 | 0.01682 | -0.0224 | 59.78
10 | 1.0472 | 0.01748 | -0.0211 | 59.9085
10.5 | 1.0884 | 0.01819 | -0.0198 | 59.8351
11 | 1.127 | 0.01901 | -0.0181 | 59.2846
11.5 | 1.1648 | 0.01989 | -0.0164 | 58.5621
12 | 1.2021 | 0.0208 | -0.0147 | 57.7933
12.5 | 1.2382 | 0.02179 | -0.0129 | 56.8242
13 | 1.2705 | 0.02301 | -0.0106 | 55.2151
13.5 | 1.3046 | 0.02417 | -0.0087 | 53.976
14 | 1.3383 | 0.02537 | -0.0069 | 52.7513
14.5 | 1.3707 | 0.02667 | -0.0049 | 51.3948
15 | 1.4022 | 0.02808 | -0.003 | 49.9359
16 | 1.4623 | 0.0311 | 0.0008 | 47.0193
16.5 | 1.4888 | 0.0329 | 0.0029 | 45.2523
17 | 1.5174 | 0.03455 | 0.0046 | 43.919
17.5 | 1.539 | 0.03658 | 0.0071 | 42.0722
18 | 1.5556 | 0.03874 | 0.0103 | 40.1549
18.5 | 1.6129 | 0.0421 | 0.0037 | 38.3112
19 | 1.6166 | 0.0444 | 0.009 | 36.4099
19.5 | 1.6329 | 0.04724 | 0.011 | 34.566
20 | 1.6476 | 0.0503 | 0.0127 | 32.7555

## 101. Re 8M Mach 0.25 (1)
BIGFOIL.COM POLAR EXPORT
NACA67A517
NACA67A517 |  |  |  | Cl Max: | 1.574 | at alpha= | 11 | deg
JavaFoil+Calcfoil stall+Eppler ext transition |  |  |  | L/D Max: | 154.413 | at alpha= | 0 | deg
Re: | 8000000 |  |  | Cd Min: | 0.00345 | at alpha= | 0 | deg
Mach: | 0.25 |  |  | Cl=0 at alpha= | -4.1667 | deg
|  |  |  | @ Cl=0.1, Cd= | 0.0058348
|  |  |  | @ Cl=0.4, Cd= | 0.0040268
|  |  |  | @ Cl=0.6, Cd= | 0.0040291
alpha (deg) | Cl | Cd | Cm | Cl/Cd
-18.5 | -0.445 | 0.16101 | -0.029 | -2.767
-18 | -0.493 | 0.15074 | -0.03 | -3.268
-17.5 | -0.536 | 0.14276 | -0.031 | -3.753
-17 | -0.575 | 0.13438 | -0.032 | -4.279
-16.5 | -0.61 | 0.12734 | -0.033 | -4.789
-16 | -0.64 | 0.11854 | -0.035 | -5.4
-15.5 | -0.665 | 0.11081 | -0.036 | -6.002
-15 | -0.685 | 0.10248 | -0.038 | -6.682
-14.5 | -0.712 | 0.08004 | -0.047 | -8.894
-14 | -0.744 | 0.05716 | -0.055 | -13.017
-13.5 | -0.827 | 0.01875 | -0.069 | -44.122
-13 | -0.821 | 0.01569 | -0.071 | -52.337
-12.5 | -0.81 | 0.01366 | -0.073 | -59.293
-12 | -0.789 | 0.01251 | -0.075 | -63.056
-11.5 | -0.762 | 0.01161 | -0.077 | -65.654
-11 | -0.73 | 0.01088 | -0.078 | -67.151
-10.5 | -0.694 | 0.01026 | -0.08 | -67.627
-10 | -0.654 | 0.00977 | -0.082 | -66.907
-9.5 | -0.61 | 0.0093 | -0.083 | -65.594
-9 | -0.562 | 0.00887 | -0.085 | -63.409
-8.5 | -0.512 | 0.00846 | -0.086 | -60.5
-8 | -0.459 | 0.00813 | -0.088 | -56.516
-7.5 | -0.404 | 0.00784 | -0.09 | -51.547
-7 | -0.347 | 0.00752 | -0.091 | -46.177
-6.5 | -0.288 | 0.00701 | -0.093 | -41.109
-6 | -0.228 | 0.0067 | -0.094 | -34.076
-5.5 | -0.167 | 0.00625 | -0.096 | -26.75
-5 | -0.105 | 0.006 | -0.097 | -17.491
-4.5 | -0.042 | 0.00617 | -0.099 | -6.822
-4 | 0.021 | 0.006 | -0.1 | 3.557
-3.5 | 0.085 | 0.00587 | -0.102 | 14.514
-3 | 0.149 | 0.00572 | -0.103 | 26.127
-2.5 | 0.214 | 0.00494 | -0.105 | 43.351
-2 | 0.28 | 0.00467 | -0.106 | 59.849
-1.5 | 0.344 | 0.00438 | -0.108 | 78.677
-1 | 0.409 | 0.00397 | -0.109 | 102.925
-0.5 | 0.473 | 0.0035 | -0.111 | 135.131
0 | 0.533 | 0.00345 | -0.112 | 154.413
0.5 | 0.596 | 0.00401 | -0.113 | 148.435
1 | 0.659 | 0.00431 | -0.115 | 152.903
1.5 | 0.721 | 0.00527 | -0.116 | 136.729
2 | 0.784 | 0.00579 | -0.117 | 135.305
2.5 | 0.846 | 0.00663 | -0.119 | 127.677
3 | 0.903 | 0.0073 | -0.12 | 123.753
3.5 | 0.963 | 0.00812 | -0.121 | 118.662
4 | 1.023 | 0.00875 | -0.123 | 116.962
4.5 | 1.082 | 0.00964 | -0.124 | 112.221
5 | 1.14 | 0.01044 | -0.125 | 109.26
5.5 | 1.197 | 0.01178 | -0.127 | 101.575
6 | 1.25 | 0.01222 | -0.128 | 102.287
6.5 | 1.301 | 0.01265 | -0.129 | 102.877
7 | 1.35 | 0.01315 | -0.13 | 102.656
7.5 | 1.395 | 0.01375 | -0.132 | 101.479
8 | 1.437 | 0.01427 | -0.133 | 100.713
8.5 | 1.475 | 0.01528 | -0.134 | 96.506
9 | 1.508 | 0.01593 | -0.135 | 94.668
9.5 | 1.537 | 0.01667 | -0.136 | 92.178
10 | 1.559 | 0.01742 | -0.138 | 89.452
10.5 | 1.57 | 0.0183 | -0.139 | 85.78
11 | 1.574 | 0.01913 | -0.14 | 82.258
11.5 | 1.569 | 0.02004 | -0.141 | 78.302
12 | 1.556 | 0.02103 | -0.142 | 73.983
12.5 | 1.534 | 0.02222 | -0.143 | 69.042
13 | 1.504 | 0.02326 | -0.144 | 64.639
13.5 | 1.464 | 0.02472 | -0.145 | 59.228
14 | 1.417 | 0.02607 | -0.146 | 54.328
14.5 | 1.36 | 0.02767 | -0.147 | 49.155
15 | 1.294 | 0.03042 | -0.148 | 42.544
15.5 | 1.218 | 0.03463 | -0.147 | 35.172
16 | 1.139 | 0.03717 | -0.148 | 30.657

## 102. Re 8M Mach 0.25 (2)
BIGFOIL.COM POLAR EXPORT
NACA67A517
NACA67A517 |  |  |  | Cl Max: | 1.6318 | at alpha= | 19 | deg
XFOIL ncrit=9 |  |  |  | L/D Max: | 217.016 | at alpha= | 1.5 | deg
Re: | 8000000 |  |  | Cd Min: | 0.05476 | at alpha= | 19 | deg
Mach: | 0.25 |  |  | Cl=0 at alpha= | -4.7096 | deg
|  |  |  | @ Cl=0.1, Cd= | 0.0056603
|  |  |  | @ Cl=0.4, Cd= | 0.0043132
|  |  |  | @ Cl=0.6, Cd= | 0.00286
alpha (deg) | Cl | Cd | Cm | Cl/Cd
-20 | -1.1489 | 0.03624 | -0.1881 | -31.7025
-19.5 | -1.1426 | 0.03237 | -0.1874 | -35.2981
-19 | -1.139 | 0.0287 | -0.1855 | -39.6864
-18.5 | -1.1277 | 0.02589 | -0.1829 | -43.5574
-18 | -1.1138 | 0.02349 | -0.1796 | -47.4159
-17.5 | -1.0954 | 0.02151 | -0.176 | -50.9252
-17 | -1.068 | 0.02002 | -0.1729 | -53.3467
-16.5 | -1.0382 | 0.01869 | -0.1697 | -55.5484
-16 | -1.0066 | 0.01748 | -0.1666 | -57.5858
-15.5 | -0.9747 | 0.01635 | -0.1632 | -59.6147
-15 | -0.9374 | 0.0155 | -0.1603 | -60.4774
-14.5 | -0.9033 | 0.01453 | -0.1569 | -62.1679
-14 | -0.8636 | 0.01376 | -0.1542 | -62.7616
-13.5 | -0.8245 | 0.01298 | -0.1513 | -63.5208
-13 | -0.7894 | 0.01197 | -0.1479 | -65.9482
-12.5 | -0.7488 | 0.01126 | -0.1451 | -66.5009
-12 | -0.7054 | 0.01069 | -0.1427 | -65.9869
-11.5 | -0.6611 | 0.01016 | -0.1404 | -65.0689
-11 | -0.6161 | 0.00969 | -0.1382 | -63.581
-10.5 | -0.5704 | 0.00925 | -0.1361 | -61.6649
-10 | -0.5235 | 0.00883 | -0.1342 | -59.2865
-9.5 | -0.4764 | 0.00843 | -0.1324 | -56.5125
-9 | -0.4289 | 0.00807 | -0.1306 | -53.1475
-8.5 | -0.3815 | 0.00774 | -0.1288 | -49.2894
-8 | -0.336 | 0.0074 | -0.1266 | -45.4054
-7.5 | -0.2922 | 0.00713 | -0.124 | -40.9818
-7 | -0.243 | 0.00688 | -0.1226 | -35.3198
-6.5 | -0.1907 | 0.00667 | -0.1219 | -28.5907
-6 | -0.1388 | 0.00642 | -0.1211 | -21.6199
-5.5 | -0.0859 | 0.00621 | -0.1205 | -13.8325
-5 | -0.032 | 0.00602 | -0.1202 | -5.3156
-4.5 | 0.0231 | 0.00587 | -0.1202 | 3.9353
-4 | 0.0789 | 0.00572 | -0.1203 | 13.7937
-3.5 | 0.1355 | 0.00556 | -0.1206 | 24.3705
-3 | 0.1922 | 0.00541 | -0.121 | 35.5268
-2.5 | 0.2474 | 0.00519 | -0.1211 | 47.6686
-2 | 0.3007 | 0.00489 | -0.1208 | 61.4928
-1.5 | 0.3542 | 0.0046 | -0.1206 | 77
-1 | 0.4053 | 0.00428 | -0.1199 | 94.6963
-0.5 | 0.4567 | 0.00394 | -0.1193 | 115.9137
0 | 0.5069 | 0.00339 | -0.1186 | 149.528
0.5 | 0.5554 | 0.00286 | -0.1175 | 194.1958
1 | 0.6147 | 0.00286 | -0.1183 | 214.9301
1.5 | 0.6619 | 0.00305 | -0.1165 | 217.0164
2 | 0.6581 | 0.00357 | -0.1033 | 184.3417
3 | 0.627 | 0.00597 | -0.0739 | 105.0251
3.5 | 0.6127 | 0.00757 | -0.0604 | 80.9379
4 | 0.6164 | 0.00893 | -0.0508 | 69.0258
4.5 | 0.6374 | 0.00998 | -0.0447 | 63.8677
5.5 | 0.7024 | 0.01163 | -0.0371 | 60.3955
6 | 0.7368 | 0.01246 | -0.0337 | 59.1332
6.5 | 0.7699 | 0.0134 | -0.0302 | 57.4552
7 | 0.8066 | 0.01425 | -0.0273 | 56.6035
7.5 | 0.8467 | 0.015 | -0.0251 | 56.4467
8 | 0.8854 | 0.01585 | -0.0227 | 55.8612
8.5 | 0.9274 | 0.0166 | -0.0208 | 55.8675
9 | 0.9712 | 0.01729 | -0.0193 | 56.1712
9.5 | 1.013 | 0.01808 | -0.0175 | 56.0288
10 | 1.0543 | 0.01892 | -0.0156 | 55.7241
10.5 | 1.0961 | 0.01977 | -0.0139 | 55.4426
11 | 1.1384 | 0.02061 | -0.0122 | 55.2353
11.5 | 1.1748 | 0.02173 | -0.0098 | 54.0635
12 | 1.2116 | 0.02287 | -0.0074 | 52.9777
12.5 | 1.2484 | 0.02406 | -0.0051 | 51.8869
13 | 1.2816 | 0.02548 | -0.0025 | 50.2983
13.5 | 1.3185 | 0.02673 | -0.0004 | 49.3266
14 | 1.3495 | 0.02837 | 0.0024 | 47.5679
14.5 | 1.383 | 0.02994 | 0.0047 | 46.1924
15 | 1.414 | 0.03171 | 0.0072 | 44.5916
16 | 1.4734 | 0.0356 | 0.0119 | 41.3876
16.5 | 1.4991 | 0.03792 | 0.0145 | 39.5332
17.5 | 1.5437 | 0.04322 | 0.0195 | 35.7173
18 | 1.5605 | 0.0463 | 0.0222 | 33.7041
18.5 | 1.5837 | 0.04968 | 0.0232 | 31.878
19 | 1.6318 | 0.05476 | 0.0173 | 29.7991

## 103. Re 8M Mach 0.50 (1)
BIGFOIL.COM POLAR EXPORT
NACA67A517
NACA67A517 |  |  |  | Cl Max: | 1.456 | at alpha= | 7.5 | deg
JavaFoil+Calcfoil stall+Eppler ext transition |  |  |  | L/D Max: | 160.191 | at alpha= | 0 | deg
Re: | 8000000 |  |  | Cd Min: | 0.00356 | at alpha= | -0.5 | deg
Mach: | 0.5 |  |  | Cl=0 at alpha= | -4.169 | deg
|  |  |  | @ Cl=0.1, Cd= | 0.0062873
|  |  |  | @ Cl=0.4, Cd= | 0.0043756
|  |  |  | @ Cl=0.6, Cd= | 0.003764
alpha (deg) | Cl | Cd | Cm | Cl/Cd
-20 | -0.896 | 0.15277 | -0.036 | -5.864
-19.5 | -0.867 | 0.14726 | -0.036 | -5.887
-19 | -0.839 | 0.14375 | -0.036 | -5.837
-18.5 | -0.814 | 0.14356 | -0.038 | -5.667
-18 | -0.785 | 0.13597 | -0.039 | -5.773
-17.5 | -0.756 | 0.13217 | -0.039 | -5.717
-17 | -0.726 | 0.12621 | -0.038 | -5.751
-16.5 | -0.698 | 0.12246 | -0.039 | -5.7
-16 | -0.67 | 0.11696 | -0.04 | -5.731
-15.5 | -0.642 | 0.11729 | -0.041 | -5.478
-15 | -0.614 | 0.11021 | -0.041 | -5.573
-14.5 | -0.586 | 0.10321 | -0.042 | -5.675
-14 | -0.558 | 0.09383 | -0.043 | -5.946
-13.5 | -0.53 | 0.08804 | -0.044 | -6.021
-13 | -0.502 | 0.08152 | -0.045 | -6.16
-12.5 | -0.476 | 0.07496 | -0.049 | -6.348
-12 | -0.444 | 0.08445 | -0.044 | -5.257
-11.5 | -0.416 | 0.07789 | -0.045 | -5.339
-11 | -0.388 | 0.0706 | -0.046 | -5.495
-10.5 | -0.361 | 0.06258 | -0.051 | -5.776
-10 | -0.331 | 0.06752 | -0.046 | -4.901
-9.5 | -0.305 | 0.05714 | -0.053 | -5.33
-9 | -0.326 | 0.01346 | -0.091 | -24.228
-8.5 | -0.466 | 0.01083 | -0.095 | -43.041
-8 | -0.455 | 0.0099 | -0.097 | -45.954
-7.5 | -0.418 | 0.00915 | -0.099 | -45.625
-7 | -0.368 | 0.00863 | -0.101 | -42.618
-6.5 | -0.311 | 0.00817 | -0.102 | -38.013
-6 | -0.249 | 0.00774 | -0.104 | -32.135
-5.5 | -0.183 | 0.00732 | -0.106 | -25.018
-5 | -0.116 | 0.00702 | -0.108 | -16.476
-4.5 | -0.047 | 0.00675 | -0.109 | -6.901
-4 | 0.024 | 0.00653 | -0.111 | 3.622
-3.5 | 0.095 | 0.0063 | -0.113 | 15.014
-3 | 0.166 | 0.00612 | -0.114 | 27.123
-2.5 | 0.238 | 0.00595 | -0.116 | 39.921
-2 | 0.311 | 0.00511 | -0.118 | 60.909
-1.5 | 0.383 | 0.00452 | -0.12 | 84.881
-1 | 0.456 | 0.0039 | -0.121 | 117.115
-0.5 | 0.529 | 0.00356 | -0.123 | 148.458
0 | 0.594 | 0.00371 | -0.125 | 160.191
0.5 | 0.664 | 0.00434 | -0.126 | 152.873
1 | 0.734 | 0.00475 | -0.128 | 154.598
1.5 | 0.803 | 0.00589 | -0.129 | 136.385
2 | 0.873 | 0.0066 | -0.131 | 132.313
2.5 | 0.943 | 0.00762 | -0.132 | 123.789
3 | 1.004 | 0.0087 | -0.134 | 115.402
3.5 | 1.07 | 0.00963 | -0.135 | 111.148
4 | 1.135 | 0.01065 | -0.137 | 106.542
4.5 | 1.198 | 0.01192 | -0.138 | 100.547
5 | 1.259 | 0.01358 | -0.139 | 92.728
5.5 | 1.318 | 0.01421 | -0.141 | 92.731
6 | 1.368 | 0.01484 | -0.142 | 92.138
6.5 | 1.41 | 0.01568 | -0.144 | 89.946
7 | 1.442 | 0.01651 | -0.145 | 87.303
7.5 | 1.456 | 0.01803 | -0.147 | 80.758
8 | 1.444 | 0.01917 | -0.148 | 75.288
8.5 | 1.375 | 0.02066 | -0.149 | 66.535
9 | 0.893 | 0.02219 | -0.15 | 40.248
9.5 | 0.924 | 0.025 | -0.152 | 36.967
10 | 0.955 | 0.02581 | -0.153 | 37.019
10.5 | 0.821 | 0.07804 | -0.079 | 10.517
11 | 1.022 | 0.02674 | -0.155 | 38.211
11.5 | 1.044 | 0.03092 | -0.155 | 33.76
12 | 0.909 | 0.08658 | -0.093 | 10.498
12.5 | 0.953 | 0.07741 | -0.11 | 12.317

## 104. Re 8M Mach 0.50 (2)
BIGFOIL.COM POLAR EXPORT
NACA67A517
NACA67A517 |  |  |  | Cl Max: | 1.3411 | at alpha= | 13.5 | deg
XFOIL ncrit=9 |  |  |  | L/D Max: | 215.491 | at alpha= | 1.5 | deg
Re: | 8000000 |  |  | Cd Min: | 0.15674 | at alpha= | 18.5 | deg
Mach: | 0.5 |  |  | Cl=0 at alpha= | -5.1983 | deg
|  |  |  | @ Cl=0.1, Cd= | 0.0061143
|  |  |  | @ Cl=0.4, Cd= | 0.0050764
|  |  |  | @ Cl=0.6, Cd= | 0.0031368
alpha (deg) | Cl | Cd | Cm | Cl/Cd
-15 | -0.1318 | 0.10024 | -0.1882 | -1.3148
-14.5 | -0.1525 | 0.08948 | -0.1942 | -1.7043
-14 | -0.1865 | 0.0778 | -0.2008 | -2.3972
-13.5 | -0.2105 | 0.06782 | -0.2064 | -3.1038
-13 | -0.2511 | 0.05538 | -0.2137 | -4.5341
-12.5 | -0.278 | 0.04336 | -0.2218 | -6.4114
-12 | -0.3144 | 0.03487 | -0.2245 | -9.0163
-11.5 | -0.3624 | 0.02818 | -0.2209 | -12.8602
-11 | -0.4151 | 0.02252 | -0.2125 | -18.4325
-10.5 | -0.4559 | 0.01768 | -0.2019 | -25.7862
-10 | -0.4657 | 0.01407 | -0.192 | -33.0988
-9.5 | -0.4426 | 0.01179 | -0.1844 | -37.5403
-9 | -0.4008 | 0.01046 | -0.1786 | -38.3174
-8.5 | -0.3527 | 0.00948 | -0.1738 | -37.2046
-8 | -0.301 | 0.00878 | -0.1696 | -34.2825
-7.5 | -0.2482 | 0.00818 | -0.1658 | -30.3423
-7 | -0.194 | 0.00772 | -0.1625 | -25.1295
-6.5 | -0.1393 | 0.00734 | -0.1596 | -18.9782
-6 | -0.0846 | 0.00702 | -0.1568 | -12.0513
-5.5 | -0.0312 | 0.0067 | -0.154 | -4.6567
-5 | 0.0205 | 0.0064 | -0.1509 | 3.2031
-4.5 | 0.0686 | 0.00621 | -0.1472 | 11.0467
-4 | 0.1244 | 0.00604 | -0.1452 | 20.596
-3.5 | 0.1831 | 0.00587 | -0.144 | 31.1925
-3 | 0.2428 | 0.00571 | -0.1431 | 42.5219
-2.5 | 0.3024 | 0.00555 | -0.1422 | 54.4865
-2 | 0.3585 | 0.00529 | -0.1408 | 67.7694
-1.5 | 0.4129 | 0.00501 | -0.1391 | 82.4152
-1 | 0.4636 | 0.00467 | -0.1367 | 99.2719
-0.5 | 0.5153 | 0.00429 | -0.1346 | 120.1166
0 | 0.5637 | 0.00372 | -0.1318 | 151.5323
0.5 | 0.6054 | 0.00305 | -0.1275 | 198.4918
1 | 0.6525 | 0.00308 | -0.1238 | 211.8506
1.5 | 0.7025 | 0.00326 | -0.1207 | 215.4908
2 | 0.7323 | 0.00364 | -0.1133 | 201.1813
2.5 | 0.7028 | 0.00502 | -0.094 | 140
3 | 0.674 | 0.0068 | -0.0758 | 99.1176
3.5 | 0.653 | 0.00876 | -0.0598 | 74.5434
4.5 | 0.6483 | 0.01244 | -0.0366 | 52.1141
5 | 0.6715 | 0.01377 | -0.0299 | 48.7654
5.5 | 0.7031 | 0.01499 | -0.0247 | 46.9046
6 | 0.7377 | 0.01618 | -0.0201 | 45.5933
6.5 | 0.776 | 0.01733 | -0.0161 | 44.7778
7 | 0.811 | 0.01867 | -0.0116 | 43.4387
7.5 | 0.8552 | 0.01976 | -0.0084 | 43.2794
8 | 0.9004 | 0.0209 | -0.0054 | 43.0813
8.5 | 0.9479 | 0.022 | -0.0026 | 43.0864
9 | 0.9968 | 0.0231 | 0.0002 | 43.1515
9.5 | 1.0438 | 0.02437 | 0.0033 | 42.8314
10 | 1.0912 | 0.02569 | 0.0064 | 42.4757
10.5 | 1.1386 | 0.02709 | 0.0097 | 42.0303
11 | 1.1806 | 0.02883 | 0.0136 | 40.9504
11.5 | 1.222 | 0.03075 | 0.0176 | 39.7398
12 | 1.2639 | 0.03277 | 0.0217 | 38.5688
12.5 | 1.3005 | 0.03523 | 0.0262 | 36.9146
13 | 1.3301 | 0.03831 | 0.0314 | 34.7194
13.5 | 1.3411 | 0.04275 | 0.0372 | 31.3708
14 | 1.3237 | 0.04949 | 0.043 | 26.7468
14.5 | 1.2945 | 0.05781 | 0.0467 | 22.3923
15 | 1.2578 | 0.06773 | 0.0478 | 18.5708
15.5 | 1.22 | 0.07897 | 0.046 | 15.4489
16 | 1.1866 | 0.09086 | 0.0418 | 13.0597
16.5 | 1.1536 | 0.10371 | 0.0353 | 11.1233
17 | 1.1247 | 0.11685 | 0.0276 | 9.6252
17.5 | 1.0962 | 0.13043 | 0.0189 | 8.4045
18 | 1.0728 | 0.1436 | 0.0103 | 7.4708
18.5 | 1.0504 | 0.15674 | 0.0017 | 6.7015

## 105. Re 10M Mach 0.00 (1)
BIGFOIL.COM POLAR EXPORT
NACA67A517
NACA67A517 |  |  |  | Cl Max: | 1.629 | at alpha= | 12.5 | deg
JavaFoil+Calcfoil stall+Eppler ext transition |  |  |  | L/D Max: | 126.643 | at alpha= | 0.5 | deg
Re: | 10000000 |  |  | Cd Min: | 0.00431 | at alpha= | 0 | deg
Mach: | 0 |  |  | Cl=0 at alpha= | -4.1693 | deg
|  |  |  | @ Cl=0.1, Cd= | 0.0049818
|  |  |  | @ Cl=0.4, Cd= | 0.0045642
|  |  |  | @ Cl=0.6, Cd= | 0.0047787
alpha (deg) | Cl | Cd | Cm | Cl/Cd
-20 | -0.745 | 0.15619 | -0.029 | -4.773
-19.5 | -0.76 | 0.14844 | -0.03 | -5.119
-19 | -0.773 | 0.14235 | -0.031 | -5.428
-18.5 | -0.784 | 0.134 | -0.032 | -5.853
-18 | -0.795 | 0.12531 | -0.034 | -6.348
-17.5 | -0.802 | 0.12026 | -0.035 | -6.671
-17 | -0.808 | 0.11278 | -0.036 | -7.168
-16.5 | -0.865 | 0.05985 | -0.05 | -14.454
-16 | -0.944 | 0.02133 | -0.06 | -44.265
-15.5 | -0.945 | 0.01882 | -0.062 | -50.238
-15 | -0.942 | 0.01701 | -0.063 | -55.34
-14.5 | -0.938 | 0.01481 | -0.065 | -63.307
-14 | -0.926 | 0.0137 | -0.067 | -67.562
-13.5 | -0.908 | 0.01275 | -0.068 | -71.177
-13 | -0.88 | 0.01192 | -0.07 | -73.841
-12.5 | -0.85 | 0.01132 | -0.072 | -75.086
-12 | -0.817 | 0.01065 | -0.073 | -76.685
-11.5 | -0.78 | 0.01009 | -0.075 | -77.286
-11 | -0.74 | 0.00961 | -0.076 | -77.035
-10.5 | -0.698 | 0.00919 | -0.078 | -75.95
-10 | -0.653 | 0.00882 | -0.079 | -73.981
-9.5 | -0.605 | 0.00841 | -0.081 | -72.013
-9 | -0.556 | 0.00809 | -0.082 | -68.742
-8.5 | -0.504 | 0.00775 | -0.084 | -65.096
-8 | -0.451 | 0.0075 | -0.085 | -60.114
-7.5 | -0.396 | 0.00722 | -0.087 | -54.76
-7 | -0.339 | 0.00696 | -0.089 | -48.748
-6.5 | -0.281 | 0.00678 | -0.09 | -41.472
-6 | -0.222 | 0.00652 | -0.092 | -34.138
-5.5 | -0.163 | 0.00634 | -0.093 | -25.659
-5 | -0.102 | 0.00615 | -0.095 | -16.592
-4.5 | -0.041 | 0.00492 | -0.096 | -8.323
-4 | 0.021 | 0.00512 | -0.097 | 4.053
-3.5 | 0.083 | 0.00499 | -0.099 | 16.608
-3 | 0.145 | 0.00496 | -0.1 | 29.28
-2.5 | 0.208 | 0.00547 | -0.102 | 38
-2 | 0.271 | 0.00489 | -0.103 | 55.378
-1.5 | 0.334 | 0.0046 | -0.105 | 72.547
-1 | 0.396 | 0.00457 | -0.106 | 86.728
-0.5 | 0.458 | 0.00448 | -0.107 | 102.408
0 | 0.516 | 0.00431 | -0.108 | 119.733
0.5 | 0.577 | 0.00456 | -0.11 | 126.643
1 | 0.638 | 0.00514 | -0.111 | 123.995
1.5 | 0.699 | 0.00585 | -0.112 | 119.45
2 | 0.76 | 0.00616 | -0.114 | 123.426
2.5 | 0.821 | 0.00683 | -0.115 | 120.112
3 | 0.876 | 0.00742 | -0.116 | 118.104
3.5 | 0.935 | 0.00792 | -0.118 | 118.039
4 | 0.993 | 0.00849 | -0.119 | 116.978
4.5 | 1.051 | 0.00925 | -0.12 | 113.534
5 | 1.107 | 0.01014 | -0.121 | 109.192
5.5 | 1.163 | 0.01072 | -0.123 | 108.524
6 | 1.216 | 0.01117 | -0.124 | 108.843
6.5 | 1.268 | 0.01157 | -0.125 | 109.598
7 | 1.317 | 0.012 | -0.126 | 109.743
7.5 | 1.364 | 0.01242 | -0.128 | 109.795
8 | 1.408 | 0.01292 | -0.129 | 109.011
8.5 | 1.45 | 0.01339 | -0.13 | 108.282
9 | 1.489 | 0.01431 | -0.131 | 104.013
9.5 | 1.524 | 0.01488 | -0.132 | 102.445
10 | 1.555 | 0.01554 | -0.134 | 100.075
10.5 | 1.58 | 0.01617 | -0.135 | 97.659
11 | 1.599 | 0.01684 | -0.136 | 94.981
11.5 | 1.614 | 0.01752 | -0.137 | 92.128
12 | 1.624 | 0.01825 | -0.138 | 89.006
12.5 | 1.629 | 0.01903 | -0.139 | 85.605
13 | 1.629 | 0.01993 | -0.14 | 81.739
13.5 | 1.624 | 0.0208 | -0.141 | 78.115
14 | 1.615 | 0.02167 | -0.142 | 74.51
14.5 | 1.601 | 0.02282 | -0.143 | 70.173
15 | 1.584 | 0.02386 | -0.144 | 66.362
15.5 | 1.562 | 0.02498 | -0.145 | 62.536
16 | 1.537 | 0.02659 | -0.146 | 57.794
16.5 | 1.508 | 0.02791 | -0.146 | 54.054
17 | 1.478 | 0.02932 | -0.147 | 50.39
17.5 | 1.443 | 0.0314 | -0.148 | 45.945

## 106. Re 10M Mach 0.00 (2)
BIGFOIL.COM POLAR EXPORT
NACA67A517
NACA67A517 |  |  |  | Cl Max: | 1.6959 | at alpha= | 19.5 | deg
XFOIL ncrit=9 |  |  |  | L/D Max: | 207.394 | at alpha= | 1 | deg
Re: | 10000000 |  |  | Cd Min: | 0.04649 | at alpha= | 20 | deg
Mach: | 0 |  |  | Cl=0 at alpha= | -4.6264 | deg
|  |  |  | @ Cl=0.1, Cd= | 0.0052918
|  |  |  | @ Cl=0.4, Cd= | 0.0041019
|  |  |  | @ Cl=0.6, Cd= | 0.0084535
alpha (deg) | Cl | Cd | Cm | Cl/Cd
-20 | -1.258 | 0.02143 | -0.155 | -58.7028
-19.5 | -1.2365 | 0.01996 | -0.1528 | -61.9489
-19 | -1.214 | 0.0186 | -0.1504 | -65.2688
-18.5 | -1.1879 | 0.0175 | -0.1481 | -67.88
-18 | -1.1588 | 0.01654 | -0.146 | -70.0605
-17.5 | -1.129 | 0.0156 | -0.1439 | -72.3718
-17 | -1.0959 | 0.01479 | -0.142 | -74.0974
-16.5 | -1.0616 | 0.01407 | -0.1401 | -75.4513
-16 | -1.0261 | 0.01344 | -0.1383 | -76.3467
-15.5 | -0.9895 | 0.01284 | -0.1365 | -77.0639
-15 | -0.951 | 0.01231 | -0.1348 | -77.2543
-14.5 | -0.9126 | 0.01175 | -0.1331 | -77.6681
-14 | -0.8708 | 0.01132 | -0.1319 | -76.9258
-13.5 | -0.8317 | 0.01078 | -0.1301 | -77.1521
-13 | -0.7922 | 0.01024 | -0.1282 | -77.3633
-12.5 | -0.7515 | 0.00977 | -0.1265 | -76.9191
-12 | -0.7096 | 0.00937 | -0.1249 | -75.7311
-11.5 | -0.6669 | 0.00899 | -0.1234 | -74.1824
-11 | -0.6236 | 0.0086 | -0.1219 | -72.5116
-10.5 | -0.5798 | 0.00825 | -0.1205 | -70.2788
-10 | -0.5356 | 0.00793 | -0.119 | -67.541
-9.5 | -0.4921 | 0.00764 | -0.1173 | -64.411
-9 | -0.4494 | 0.00741 | -0.1154 | -60.6478
-8.5 | -0.4016 | 0.00719 | -0.1145 | -55.8554
-8 | -0.3521 | 0.00694 | -0.1139 | -50.7349
-7.5 | -0.3023 | 0.00668 | -0.1135 | -45.2545
-7 | -0.2512 | 0.00646 | -0.1132 | -38.8854
-6.5 | -0.1994 | 0.00627 | -0.1131 | -31.8022
-6 | -0.1475 | 0.00605 | -0.113 | -24.3802
-5.5 | -0.0948 | 0.00587 | -0.113 | -16.1499
-5 | -0.0411 | 0.00568 | -0.1133 | -7.2359
-4.5 | 0.0139 | 0.00553 | -0.1138 | 2.5136
-4 | 0.0689 | 0.00537 | -0.1143 | 12.8305
-3.5 | 0.1246 | 0.00523 | -0.1149 | 23.8241
-3 | 0.1803 | 0.00508 | -0.1155 | 35.4921
-2.5 | 0.2352 | 0.00489 | -0.116 | 48.0982
-1.5 | 0.3395 | 0.00444 | -0.1158 | 76.464
-1 | 0.3931 | 0.00414 | -0.1161 | 94.9517
0 | 0.4963 | 0.00357 | -0.1158 | 139.0196
0.5 | 0.5424 | 0.00285 | -0.1148 | 190.3158
1 | 0.589 | 0.00284 | -0.1134 | 207.3944
1.5 | 0.5959 | 0.00344 | -0.1032 | 173.2267
2 | 0.594 | 0.00409 | -0.0911 | 145.2323
2.5 | 0.5882 | 0.00509 | -0.0789 | 115.5599
3 | 0.583 | 0.00631 | -0.0672 | 92.393
3.5 | 0.5825 | 0.00763 | -0.0568 | 76.3434
4 | 0.6029 | 0.00859 | -0.0508 | 70.1863
4.5 | 0.6375 | 0.00923 | -0.0476 | 69.0683
5 | 0.6705 | 0.00994 | -0.0442 | 67.4547
5.5 | 0.7059 | 0.01061 | -0.0412 | 66.5316
6 | 0.7428 | 0.01127 | -0.0387 | 65.9095
6.5 | 0.776 | 0.01206 | -0.0355 | 64.3449
7 | 0.8129 | 0.01278 | -0.0331 | 63.6072
7.5 | 0.8539 | 0.01338 | -0.0314 | 63.8191
8 | 0.8929 | 0.01406 | -0.0295 | 63.5064
8.5 | 0.9329 | 0.01471 | -0.0278 | 63.4194
9 | 0.975 | 0.01531 | -0.0265 | 63.6839
9.5 | 1.0173 | 0.01591 | -0.0253 | 63.9409
10 | 1.0568 | 0.01663 | -0.0237 | 63.5478
10.5 | 1.0961 | 0.01736 | -0.0222 | 63.1394
11 | 1.1371 | 0.01805 | -0.021 | 62.9972
11.5 | 1.1758 | 0.01885 | -0.0194 | 62.3767
12 | 1.2096 | 0.01989 | -0.0173 | 60.8145
12.5 | 1.2462 | 0.02082 | -0.0156 | 59.8559
13 | 1.2825 | 0.02177 | -0.014 | 58.9113
13.5 | 1.3143 | 0.02297 | -0.0118 | 57.2181
14 | 1.3496 | 0.02402 | -0.0102 | 56.1865
14.5 | 1.3826 | 0.0252 | -0.0084 | 54.8651
15 | 1.4119 | 0.02662 | -0.0063 | 53.0391
15.5 | 1.4457 | 0.02783 | -0.0048 | 51.9475
16 | 1.4746 | 0.02934 | -0.0029 | 50.259
17 | 1.5312 | 0.03253 | 0.0007 | 47.0704
18 | 1.5767 | 0.03648 | 0.0051 | 43.2209
18.5 | 1.5985 | 0.0385 | 0.0072 | 41.5195
19 | 1.6402 | 0.04103 | 0.0044 | 39.9756
19.5 | 1.6959 | 0.04446 | -0.0023 | 38.1444
20 | 1.6828 | 0.04649 | 0.0064 | 36.197

## 107. Re 10M Mach 0.10 (1)
BIGFOIL.COM POLAR EXPORT
NACA67A517
NACA67A517 |  |  |  | Cl Max: | 1.62 | at alpha= | 12.5 | deg
JavaFoil+Calcfoil stall+Eppler ext transition |  |  |  | L/D Max: | 126.652 | at alpha= | 0.5 | deg
Re: | 10000000 |  |  | Cd Min: | 0.00431 | at alpha= | 0 | deg
Mach: | 0.1 |  |  | Cl=0 at alpha= | -4.1693 | deg
|  |  |  | @ Cl=0.1, Cd= | 0.0047795
|  |  |  | @ Cl=0.4, Cd= | 0.0045959
|  |  |  | @ Cl=0.6, Cd= | 0.0047767
alpha (deg) | Cl | Cd | Cm | Cl/Cd
-20 | -0.702 | 0.16102 | -0.029 | -4.357
-19.5 | -0.719 | 0.15187 | -0.03 | -4.734
-19 | -0.735 | 0.1456 | -0.031 | -5.049
-18.5 | -0.75 | 0.13762 | -0.032 | -5.449
-18 | -0.764 | 0.12849 | -0.033 | -5.946
-17.5 | -0.775 | 0.12331 | -0.034 | -6.281
-17 | -0.783 | 0.11627 | -0.035 | -6.737
-16.5 | -0.84 | 0.06279 | -0.05 | -13.378
-16 | -0.794 | 0.10233 | -0.039 | -7.759
-15.5 | -0.926 | 0.02008 | -0.062 | -46.094
-15 | -0.923 | 0.01882 | -0.063 | -49.028
-14.5 | -0.924 | 0.01556 | -0.065 | -59.385
-14 | -0.916 | 0.01418 | -0.067 | -64.584
-13.5 | -0.901 | 0.01303 | -0.069 | -69.15
-13 | -0.875 | 0.01222 | -0.07 | -71.601
-12.5 | -0.847 | 0.01139 | -0.072 | -74.31
-12 | -0.814 | 0.01079 | -0.073 | -75.487
-11.5 | -0.779 | 0.01022 | -0.075 | -76.195
-11 | -0.74 | 0.00973 | -0.077 | -76.048
-10.5 | -0.698 | 0.00925 | -0.078 | -75.457
-10 | -0.654 | 0.00891 | -0.08 | -73.348
-9.5 | -0.607 | 0.00849 | -0.081 | -71.469
-9 | -0.557 | 0.00814 | -0.083 | -68.451
-8.5 | -0.506 | 0.00781 | -0.084 | -64.698
-8 | -0.452 | 0.00754 | -0.086 | -59.999
-7.5 | -0.397 | 0.00726 | -0.087 | -54.713
-7 | -0.34 | 0.00702 | -0.089 | -48.475
-6.5 | -0.282 | 0.00684 | -0.09 | -41.294
-6 | -0.223 | 0.00658 | -0.092 | -33.953
-5.5 | -0.163 | 0.00634 | -0.094 | -25.774
-5 | -0.103 | 0.00584 | -0.095 | -17.564
-4.5 | -0.041 | 0.00492 | -0.096 | -8.364
-4 | 0.021 | 0.00481 | -0.098 | 4.332
-3.5 | 0.083 | 0.00482 | -0.099 | 17.256
-3 | 0.146 | 0.00467 | -0.101 | 31.222
-2.5 | 0.209 | 0.00545 | -0.102 | 38.347
-2 | 0.272 | 0.00488 | -0.104 | 55.857
-1.5 | 0.335 | 0.00465 | -0.105 | 72.154
-1 | 0.398 | 0.0046 | -0.106 | 86.542
-0.5 | 0.461 | 0.00447 | -0.108 | 103.153
0 | 0.519 | 0.00431 | -0.109 | 120.345
0.5 | 0.58 | 0.00458 | -0.11 | 126.652
1 | 0.641 | 0.00518 | -0.112 | 123.848
1.5 | 0.702 | 0.00588 | -0.113 | 119.418
2 | 0.763 | 0.0062 | -0.114 | 123.063
2.5 | 0.825 | 0.00688 | -0.116 | 119.908
3 | 0.88 | 0.00746 | -0.117 | 118.015
3.5 | 0.939 | 0.00797 | -0.118 | 117.898
4 | 0.998 | 0.00853 | -0.119 | 116.924
4.5 | 1.056 | 0.00934 | -0.121 | 113.043
5 | 1.113 | 0.01022 | -0.122 | 108.862
5.5 | 1.168 | 0.01082 | -0.123 | 108.037
6 | 1.222 | 0.01127 | -0.125 | 108.419
6.5 | 1.273 | 0.01172 | -0.126 | 108.631
7 | 1.322 | 0.01215 | -0.127 | 108.845
7.5 | 1.369 | 0.01254 | -0.128 | 109.184
8 | 1.413 | 0.01303 | -0.13 | 108.425
8.5 | 1.455 | 0.01388 | -0.131 | 104.789
9 | 1.493 | 0.01446 | -0.132 | 103.214
9.5 | 1.527 | 0.01509 | -0.133 | 101.234
10 | 1.557 | 0.01568 | -0.134 | 99.317
10.5 | 1.58 | 0.01639 | -0.135 | 96.395
11 | 1.598 | 0.01703 | -0.136 | 93.825
11.5 | 1.611 | 0.01777 | -0.138 | 90.629
12 | 1.618 | 0.01851 | -0.139 | 87.418
12.5 | 1.62 | 0.01931 | -0.14 | 83.903
13 | 1.617 | 0.02026 | -0.141 | 79.78
13.5 | 1.608 | 0.02113 | -0.142 | 76.107
14 | 1.594 | 0.02212 | -0.143 | 72.071
14.5 | 1.576 | 0.02329 | -0.144 | 67.703
15 | 1.554 | 0.02442 | -0.144 | 63.649
15.5 | 1.527 | 0.02573 | -0.145 | 59.376
16 | 1.497 | 0.02726 | -0.146 | 54.919
16.5 | 1.463 | 0.02913 | -0.147 | 50.225
17 | 1.426 | 0.03082 | -0.148 | 46.273
17.5 | 1.386 | 0.03311 | -0.148 | 41.845

## 108. Re 10M Mach 0.10 (2)
BIGFOIL.COM POLAR EXPORT
NACA67A517
NACA67A517 |  |  |  | Cl Max: | 1.6939 | at alpha= | 19.5 | deg
XFOIL ncrit=9 |  |  |  | L/D Max: | 209.576 | at alpha= | 1 | deg
Re: | 10000000 |  |  | Cd Min: | 0.04809 | at alpha= | 20 | deg
Mach: | 0.1 |  |  | Cl=0 at alpha= | -4.635 | deg
|  |  |  | @ Cl=0.1, Cd= | 0.0053008
|  |  |  | @ Cl=0.4, Cd= | 0.0041264
|  |  |  | @ Cl=0.6, Cd= | 0.0085218
alpha (deg) | Cl | Cd | Cm | Cl/Cd
-20 | -1.2556 | 0.02253 | -0.1603 | -55.7301
-19.5 | -1.2322 | 0.02106 | -0.1582 | -58.509
-19 | -1.2124 | 0.01949 | -0.1555 | -62.2063
-18.5 | -1.1884 | 0.01821 | -0.1529 | -65.2608
-18 | -1.1589 | 0.0172 | -0.1507 | -67.3779
-17.5 | -1.1299 | 0.01614 | -0.1483 | -70.0062
-17 | -1.0983 | 0.01523 | -0.1461 | -72.1142
-16.5 | -1.0648 | 0.01443 | -0.1439 | -73.7907
-16 | -1.0289 | 0.01376 | -0.1419 | -74.7747
-15.5 | -0.9923 | 0.01312 | -0.1399 | -75.6326
-15 | -0.9542 | 0.01255 | -0.138 | -76.0319
-14.5 | -0.9149 | 0.01196 | -0.1363 | -76.4967
-14 | -0.8735 | 0.0115 | -0.1347 | -75.9565
-13.5 | -0.8329 | 0.011 | -0.133 | -75.7182
-13 | -0.7936 | 0.01041 | -0.131 | -76.2344
-12.5 | -0.7532 | 0.00991 | -0.129 | -76.004
-12 | -0.7107 | 0.00949 | -0.1274 | -74.8894
-11.5 | -0.6679 | 0.00909 | -0.1257 | -73.4763
-11 | -0.6242 | 0.00869 | -0.1241 | -71.8297
-10.5 | -0.5797 | 0.00832 | -0.1227 | -69.6755
-10 | -0.535 | 0.00799 | -0.1212 | -66.9587
-9.5 | -0.4907 | 0.00768 | -0.1195 | -63.8932
-9 | -0.4475 | 0.00743 | -0.1175 | -60.2288
-8.5 | -0.4019 | 0.00722 | -0.116 | -55.6648
-8 | -0.3521 | 0.00697 | -0.1154 | -50.5165
-7.5 | -0.3023 | 0.00671 | -0.1148 | -45.0522
-7 | -0.2513 | 0.00648 | -0.1144 | -38.7809
-6.5 | -0.1991 | 0.00629 | -0.1142 | -31.6534
-6 | -0.1471 | 0.00608 | -0.114 | -24.1941
-5.5 | -0.0943 | 0.00588 | -0.114 | -16.0374
-5 | -0.0403 | 0.00569 | -0.1142 | -7.0826
-4.5 | 0.0149 | 0.00554 | -0.1147 | 2.6895
-4 | 0.0702 | 0.00537 | -0.1151 | 13.0726
-3.5 | 0.1262 | 0.00524 | -0.1157 | 24.084
-3 | 0.1821 | 0.00509 | -0.1164 | 35.776
-2.5 | 0.2372 | 0.0049 | -0.1168 | 48.4082
-2 | 0.2899 | 0.00464 | -0.1168 | 62.4784
-1.5 | 0.3419 | 0.00445 | -0.1166 | 76.8315
-1 | 0.3957 | 0.00415 | -0.1168 | 95.3494
-0.5 | 0.4485 | 0.00386 | -0.1169 | 116.1917
0 | 0.4991 | 0.00357 | -0.1165 | 139.8039
0.5 | 0.5455 | 0.00285 | -0.1154 | 191.4035
1 | 0.5931 | 0.00283 | -0.1142 | 209.576
1.5 | 0.5987 | 0.00342 | -0.1036 | 175.0585
2 | 0.596 | 0.0041 | -0.0914 | 145.3659
2.5 | 0.5894 | 0.00511 | -0.0788 | 115.3425
3 | 0.5842 | 0.00634 | -0.0671 | 92.1451
3.5 | 0.5839 | 0.00767 | -0.0568 | 76.1278
4 | 0.6028 | 0.00867 | -0.0504 | 69.5271
4.5 | 0.6367 | 0.00935 | -0.047 | 68.0963
5 | 0.6702 | 0.01006 | -0.0436 | 66.6203
5.5 | 0.7062 | 0.01072 | -0.0407 | 65.8769
6 | 0.7411 | 0.01145 | -0.0377 | 64.7249
6.5 | 0.7759 | 0.01222 | -0.0348 | 63.4943
7 | 0.8134 | 0.01293 | -0.0324 | 62.908
7.5 | 0.8543 | 0.01355 | -0.0307 | 63.048
8 | 0.8925 | 0.01427 | -0.0285 | 62.5438
8.5 | 0.9339 | 0.0149 | -0.027 | 62.6779
9 | 0.9764 | 0.0155 | -0.0257 | 62.9935
9.5 | 1.0184 | 0.01614 | -0.0243 | 63.0979
10 | 1.0575 | 0.0169 | -0.0226 | 62.574
10.5 | 1.0982 | 0.01761 | -0.0212 | 62.3623
11 | 1.1396 | 0.0183 | -0.0199 | 62.2732
11.5 | 1.1762 | 0.01923 | -0.018 | 61.1648
12 | 1.2117 | 0.02024 | -0.016 | 59.8666
12.5 | 1.249 | 0.02116 | -0.0143 | 59.0265
13 | 1.2827 | 0.02228 | -0.0122 | 57.5718
13.5 | 1.3174 | 0.02339 | -0.0103 | 56.3232
14 | 1.3528 | 0.02448 | -0.0086 | 55.2614
14.5 | 1.3832 | 0.02584 | -0.0064 | 53.5294
15 | 1.4159 | 0.02714 | -0.0046 | 52.1702
15.5 | 1.4481 | 0.0285 | -0.0028 | 50.8105
16 | 1.4779 | 0.03003 | -0.0009 | 49.2141
17 | 1.5334 | 0.03343 | 0.003 | 45.869
18 | 1.5793 | 0.03757 | 0.0074 | 42.0362
18.5 | 1.6005 | 0.03973 | 0.0096 | 40.2844
19 | 1.6357 | 0.04235 | 0.0083 | 38.6234
19.5 | 1.6939 | 0.04588 | 0.0012 | 36.9202
20 | 1.6794 | 0.04809 | 0.01 | 34.922

## 109. Re 10M Mach 0.25 (1)
BIGFOIL.COM POLAR EXPORT
NACA67A517
NACA67A517 |  |  |  | Cl Max: | 1.575 | at alpha= | 11 | deg
JavaFoil+Calcfoil stall+Eppler ext transition |  |  |  | L/D Max: | 127.608 | at alpha= | 0.5 | deg
Re: | 10000000 |  |  | Cd Min: | 0.00437 | at alpha= | 0 | deg
Mach: | 0.25 |  |  | Cl=0 at alpha= | -4.1667 | deg
|  |  |  | @ Cl=0.1, Cd= | 0.0049346
|  |  |  | @ Cl=0.4, Cd= | 0.0046225
|  |  |  | @ Cl=0.6, Cd= | 0.0047084
alpha (deg) | Cl | Cd | Cm | Cl/Cd
-18.5 | -0.446 | 0.15814 | -0.029 | -2.817
-18 | -0.493 | 0.15094 | -0.03 | -3.265
-17.5 | -0.536 | 0.14269 | -0.031 | -3.756
-17 | -0.575 | 0.13403 | -0.032 | -4.291
-16.5 | -0.61 | 0.1253 | -0.033 | -4.868
-16 | -0.641 | 0.11582 | -0.035 | -5.532
-15.5 | -0.665 | 0.1094 | -0.036 | -6.082
-15 | -0.685 | 0.10178 | -0.038 | -6.728
-14.5 | -0.699 | 0.09554 | -0.039 | -7.313
-14 | -0.756 | 0.04914 | -0.058 | -15.389
-13.5 | -0.832 | 0.01691 | -0.069 | -49.205
-13 | -0.826 | 0.01437 | -0.071 | -57.472
-12.5 | -0.812 | 0.01299 | -0.073 | -62.467
-12 | -0.79 | 0.01195 | -0.075 | -66.088
-11.5 | -0.763 | 0.01109 | -0.077 | -68.797
-11 | -0.731 | 0.01038 | -0.079 | -70.442
-10.5 | -0.695 | 0.00984 | -0.08 | -70.595
-10 | -0.655 | 0.00933 | -0.082 | -70.126
-9.5 | -0.61 | 0.00887 | -0.083 | -68.783
-9 | -0.563 | 0.00848 | -0.085 | -66.381
-8.5 | -0.513 | 0.00811 | -0.087 | -63.197
-8 | -0.46 | 0.00786 | -0.088 | -58.502
-7.5 | -0.404 | 0.00755 | -0.09 | -53.588
-7 | -0.347 | 0.00721 | -0.091 | -48.183
-6.5 | -0.289 | 0.00703 | -0.093 | -41.082
-6 | -0.229 | 0.00646 | -0.094 | -35.366
-5.5 | -0.167 | 0.00618 | -0.096 | -27.046
-5 | -0.105 | 0.0058 | -0.097 | -18.106
-4.5 | -0.042 | 0.00558 | -0.099 | -7.559
-4 | 0.021 | 0.0054 | -0.1 | 3.954
-3.5 | 0.085 | 0.00496 | -0.102 | 17.197
-3 | 0.15 | 0.00485 | -0.103 | 30.862
-2.5 | 0.214 | 0.00503 | -0.105 | 42.53
-2 | 0.28 | 0.00482 | -0.106 | 58.001
-1.5 | 0.344 | 0.0047 | -0.108 | 73.234
-1 | 0.409 | 0.00461 | -0.109 | 88.725
-0.5 | 0.473 | 0.00453 | -0.111 | 104.49
0 | 0.532 | 0.00437 | -0.112 | 121.943
0.5 | 0.595 | 0.00466 | -0.113 | 127.608
1 | 0.658 | 0.00527 | -0.115 | 124.95
1.5 | 0.721 | 0.00605 | -0.116 | 119.195
2 | 0.784 | 0.00637 | -0.117 | 123.117
2.5 | 0.847 | 0.00709 | -0.119 | 119.333
3 | 0.903 | 0.00771 | -0.12 | 117.187
3.5 | 0.964 | 0.00827 | -0.121 | 116.501
4 | 1.024 | 0.00892 | -0.123 | 114.753
4.5 | 1.083 | 0.00971 | -0.124 | 111.51
5 | 1.141 | 0.01065 | -0.125 | 107.159
5.5 | 1.198 | 0.01133 | -0.127 | 105.725
6 | 1.251 | 0.01178 | -0.128 | 106.232
6.5 | 1.302 | 0.01224 | -0.129 | 106.364
7 | 1.351 | 0.01267 | -0.13 | 106.629
7.5 | 1.396 | 0.01321 | -0.132 | 105.697
8 | 1.438 | 0.01375 | -0.133 | 104.591
8.5 | 1.476 | 0.0147 | -0.134 | 100.395
9 | 1.509 | 0.01532 | -0.135 | 98.487
9.5 | 1.538 | 0.01604 | -0.137 | 95.873
10 | 1.56 | 0.01673 | -0.138 | 93.219
10.5 | 1.571 | 0.01758 | -0.139 | 89.372
11 | 1.575 | 0.01838 | -0.14 | 85.665
11.5 | 1.57 | 0.0193 | -0.141 | 81.352
12 | 1.557 | 0.02018 | -0.142 | 77.166
12.5 | 1.535 | 0.02134 | -0.143 | 71.96
13 | 1.505 | 0.02254 | -0.144 | 66.751
13.5 | 1.465 | 0.02368 | -0.145 | 61.887
14 | 1.418 | 0.02504 | -0.146 | 56.606
14.5 | 1.361 | 0.02676 | -0.147 | 50.879
15 | 1.295 | 0.02968 | -0.148 | 43.627
15.5 | 1.221 | 0.03279 | -0.148 | 37.236
16 | 1.143 | 0.0348 | -0.148 | 32.855

## 110. Re 10M Mach 0.25 (2)
BIGFOIL.COM POLAR EXPORT
NACA67A517
NACA67A517 |  |  |  | Cl Max: | 1.6851 | at alpha= | 20 | deg
XFOIL ncrit=9 |  |  |  | L/D Max: | 219.821 | at alpha= | 1 | deg
Re: | 10000000 |  |  | Cd Min: | 0.06197 | at alpha= | 20 | deg
Mach: | 0.25 |  |  | Cl=0 at alpha= | -4.6873 | deg
|  |  |  | @ Cl=0.1, Cd= | 0.0053751
|  |  |  | @ Cl=0.4, Cd= | 0.0042716
|  |  |  | @ Cl=0.6, Cd= | 0.0089443
alpha (deg) | Cl | Cd | Cm | Cl/Cd
-20 | -1.1287 | 0.0374 | -0.1885 | -30.1791
-19.5 | -1.1926 | 0.02899 | -0.1866 | -41.1383
-19 | -1.1847 | 0.02595 | -0.1839 | -45.6532
-18.5 | -1.1661 | 0.02376 | -0.181 | -49.0783
-18 | -1.1465 | 0.02178 | -0.1776 | -52.64
-17.5 | -1.122 | 0.02011 | -0.1742 | -55.7931
-17 | -1.0995 | 0.01844 | -0.1704 | -59.6258
-16.5 | -1.069 | 0.01719 | -0.167 | -62.1873
-16 | -1.0358 | 0.01613 | -0.1637 | -64.2157
-15.5 | -1.0016 | 0.01514 | -0.1603 | -66.1559
-15 | -0.9633 | 0.01431 | -0.1574 | -67.3166
-14.5 | -0.9259 | 0.01345 | -0.1543 | -68.8401
-14 | -0.8845 | 0.01276 | -0.1516 | -69.3182
-13.5 | -0.8434 | 0.01207 | -0.1489 | -69.8757
-13 | -0.8009 | 0.01149 | -0.1463 | -69.7041
-12.5 | -0.7598 | 0.01082 | -0.1435 | -70.2218
-12 | -0.7173 | 0.01022 | -0.1409 | -70.1859
-11.5 | -0.6732 | 0.00969 | -0.1385 | -69.4737
-11 | -0.6273 | 0.0092 | -0.1364 | -68.1848
-10.5 | -0.581 | 0.00876 | -0.1344 | -66.3242
-10 | -0.5337 | 0.00837 | -0.1325 | -63.7634
-9.5 | -0.4864 | 0.00799 | -0.1307 | -60.8761
-9 | -0.4392 | 0.00766 | -0.1288 | -57.3368
-8.5 | -0.3924 | 0.00735 | -0.1268 | -53.3878
-8 | -0.3473 | 0.0071 | -0.1244 | -48.9155
-7.5 | -0.3007 | 0.00689 | -0.1224 | -43.643
-7 | -0.2499 | 0.00662 | -0.1213 | -37.7492
-6.5 | -0.1972 | 0.00641 | -0.1206 | -30.7644
-6 | -0.1442 | 0.0062 | -0.12 | -23.2581
-5.5 | -0.0905 | 0.00596 | -0.1197 | -15.1846
-5 | -0.0354 | 0.00576 | -0.1196 | -6.1458
-4.5 | 0.0212 | 0.0056 | -0.1198 | 3.7857
-4 | 0.0775 | 0.00543 | -0.1201 | 14.2726
-3.5 | 0.1349 | 0.00529 | -0.1205 | 25.5009
-3 | 0.1919 | 0.00514 | -0.121 | 37.3346
-2.5 | 0.2484 | 0.00496 | -0.1213 | 50.0806
-2 | 0.3027 | 0.00471 | -0.1212 | 64.2675
-1.5 | 0.3553 | 0.0045 | -0.1208 | 78.9556
-1 | 0.4101 | 0.00422 | -0.1209 | 97.1801
-0.5 | 0.4639 | 0.0039 | -0.1208 | 118.9487
0 | 0.5146 | 0.00361 | -0.12 | 142.5485
0.5 | 0.562 | 0.00286 | -0.1188 | 196.5035
1 | 0.6133 | 0.00279 | -0.118 | 219.8208
2 | 0.5993 | 0.00424 | -0.0908 | 141.3443
2.5 | 0.6015 | 0.00517 | -0.0799 | 116.3443
3 | 0.5912 | 0.00655 | -0.0668 | 90.2595
3.5 | 0.5894 | 0.00795 | -0.056 | 74.1384
4 | 0.6023 | 0.00916 | -0.0482 | 65.7533
4.5 | 0.6337 | 0.00996 | -0.044 | 63.6245
5 | 0.6693 | 0.0107 | -0.0407 | 62.5514
6 | 0.7403 | 0.01224 | -0.0342 | 60.482
6.5 | 0.7752 | 0.0131 | -0.031 | 59.1756
7 | 0.8126 | 0.01391 | -0.0282 | 58.4184
7.5 | 0.8543 | 0.01459 | -0.0262 | 58.5538
8 | 0.8969 | 0.01527 | -0.0244 | 58.7361
8.5 | 0.9374 | 0.01606 | -0.0223 | 58.3686
9 | 0.9806 | 0.01676 | -0.0206 | 58.5084
9.5 | 1.0248 | 0.01743 | -0.0191 | 58.7952
10 | 1.0655 | 0.01829 | -0.0171 | 58.2559
10.5 | 1.1073 | 0.01911 | -0.0153 | 57.9435
11 | 1.1486 | 0.01998 | -0.0135 | 57.4875
11.5 | 1.1873 | 0.021 | -0.0113 | 56.5381
12 | 1.2219 | 0.02224 | -0.0086 | 54.9415
12.5 | 1.2602 | 0.02335 | -0.0065 | 53.97
13 | 1.2961 | 0.02461 | -0.0042 | 52.6656
13.5 | 1.3309 | 0.02596 | -0.0017 | 51.2673
14 | 1.3661 | 0.02733 | 0.0006 | 49.9854
14.5 | 1.3989 | 0.0289 | 0.0031 | 48.4048
15 | 1.4334 | 0.03042 | 0.0053 | 47.1203
15.5 | 1.4615 | 0.03236 | 0.008 | 45.1638
16 | 1.4902 | 0.03438 | 0.0106 | 43.345
16.5 | 1.517 | 0.0366 | 0.0131 | 41.4481
17.5 | 1.5671 | 0.04151 | 0.0179 | 37.7523
18 | 1.588 | 0.04441 | 0.0202 | 35.7577
18.5 | 1.6058 | 0.04753 | 0.0227 | 33.785
19 | 1.6196 | 0.05104 | 0.0251 | 31.732
19.5 | 1.6482 | 0.05564 | 0.0231 | 29.6226
20 | 1.6851 | 0.06197 | 0.0173 | 27.1922

## 111. Re 10M Mach 0.50 (1)
BIGFOIL.COM POLAR EXPORT
NACA67A517
NACA67A517 |  |  |  | Cl Max: | 1.457 | at alpha= | 7.5 | deg
JavaFoil+Calcfoil stall+Eppler ext transition |  |  |  | L/D Max: | 132.918 | at alpha= | 0.5 | deg
Re: | 10000000 |  |  | Cd Min: | 0.0041 | at alpha= | -1 | deg
Mach: | 0.5 |  |  | Cl=0 at alpha= | -4.169 | deg
|  |  |  | @ Cl=0.1, Cd= | 0.0060587
|  |  |  | @ Cl=0.4, Cd= | 0.004729
|  |  |  | @ Cl=0.6, Cd= | 0.004711
alpha (deg) | Cl | Cd | Cm | Cl/Cd
-20 | -0.898 | 0.14956 | -0.036 | -6.002
-19.5 | -0.867 | 0.14619 | -0.036 | -5.932
-19 | -0.839 | 0.14085 | -0.037 | -5.959
-18.5 | -0.815 | 0.1385 | -0.039 | -5.882
-18 | -0.786 | 0.13291 | -0.04 | -5.916
-17.5 | -0.756 | 0.12689 | -0.039 | -5.96
-17 | -0.726 | 0.12434 | -0.039 | -5.843
-16.5 | -0.698 | 0.11949 | -0.039 | -5.844
-16 | -0.671 | 0.10929 | -0.041 | -6.141
-15.5 | -0.643 | 0.11341 | -0.041 | -5.666
-15 | -0.615 | 0.10805 | -0.042 | -5.688
-14.5 | -0.586 | 0.09998 | -0.042 | -5.863
-14 | -0.558 | 0.09204 | -0.044 | -6.067
-13.5 | -0.532 | 0.0852 | -0.046 | -6.239
-13 | -0.505 | 0.07856 | -0.049 | -6.428
-12.5 | -0.483 | 0.06745 | -0.056 | -7.154
-12 | -0.444 | 0.0829 | -0.044 | -5.357
-11.5 | -0.416 | 0.07561 | -0.045 | -5.503
-11 | -0.389 | 0.06938 | -0.048 | -5.6
-10.5 | -0.363 | 0.05974 | -0.055 | -6.085
-10 | -0.331 | 0.06587 | -0.047 | -5.026
-9.5 | -0.305 | 0.05593 | -0.054 | -5.456
-9 | -0.329 | 0.01169 | -0.093 | -28.192
-8.5 | -0.467 | 0.01035 | -0.095 | -45.109
-8 | -0.455 | 0.0095 | -0.097 | -47.936
-7.5 | -0.418 | 0.00882 | -0.099 | -47.402
-7 | -0.368 | 0.0083 | -0.101 | -44.352
-6.5 | -0.311 | 0.00786 | -0.103 | -39.558
-6 | -0.249 | 0.00747 | -0.104 | -33.319
-5.5 | -0.183 | 0.00707 | -0.106 | -25.941
-5 | -0.116 | 0.00678 | -0.108 | -17.075
-4.5 | -0.047 | 0.00647 | -0.109 | -7.199
-4 | 0.024 | 0.00628 | -0.111 | 3.773
-3.5 | 0.095 | 0.00607 | -0.113 | 15.588
-3 | 0.166 | 0.00591 | -0.115 | 28.115
-2.5 | 0.238 | 0.00577 | -0.116 | 41.256
-2 | 0.311 | 0.00534 | -0.118 | 58.269
-1.5 | 0.383 | 0.00492 | -0.12 | 77.87
-1 | 0.456 | 0.0041 | -0.121 | 111.235
-0.5 | 0.529 | 0.00447 | -0.123 | 118.287
0 | 0.593 | 0.00468 | -0.125 | 126.751
0.5 | 0.663 | 0.00499 | -0.126 | 132.918
1 | 0.733 | 0.00586 | -0.128 | 125.143
1.5 | 0.803 | 0.00682 | -0.129 | 117.835
2 | 0.873 | 0.00726 | -0.131 | 120.353
2.5 | 0.943 | 0.00826 | -0.132 | 114.276
3 | 1.004 | 0.00901 | -0.134 | 111.524
3.5 | 1.071 | 0.00979 | -0.135 | 109.366
4 | 1.135 | 0.01092 | -0.137 | 103.984
4.5 | 1.199 | 0.01216 | -0.138 | 98.587
5 | 1.26 | 0.0131 | -0.14 | 96.246
5.5 | 1.318 | 0.01372 | -0.141 | 96.117
6 | 1.369 | 0.01432 | -0.142 | 95.591
6.5 | 1.411 | 0.0151 | -0.144 | 93.442
7 | 1.443 | 0.0159 | -0.145 | 90.744
7.5 | 1.457 | 0.01732 | -0.147 | 84.143
8 | 1.445 | 0.01844 | -0.148 | 78.343
8.5 | 1.376 | 0.01988 | -0.149 | 69.195
9 | 0.894 | 0.02128 | -0.151 | 41.982
9.5 | 0.925 | 0.02401 | -0.152 | 38.521
10 | 0.957 | 0.0248 | -0.153 | 38.579
10.5 | 0.821 | 0.07649 | -0.08 | 10.736
11 | 1.023 | 0.02579 | -0.156 | 39.645
11.5 | 1.052 | 0.02824 | -0.156 | 37.245
12 | 0.919 | 0.0808 | -0.104 | 11.373
12.5 | 1.116 | 0.02919 | -0.159 | 38.251

## 112. Re 10M Mach 0.50 (2)
BIGFOIL.COM POLAR EXPORT
NACA67A517
NACA67A517 |  |  |  | Cl Max: | 1.3599 | at alpha= | 13.5 | deg
XFOIL ncrit=9 |  |  |  | L/D Max: | 228.685 | at alpha= | 1 | deg
Re: | 10000000 |  |  | Cd Min: | 0.15495 | at alpha= | 18.5 | deg
Mach: | 0.5 |  |  | Cl=0 at alpha= | -5.1325 | deg
|  |  |  | @ Cl=0.1, Cd= | 0.0058018
|  |  |  | @ Cl=0.4, Cd= | 0.004897
|  |  |  | @ Cl=0.6, Cd= | 0.0034176
alpha (deg) | Cl | Cd | Cm | Cl/Cd
-15 | -0.1767 | 0.09347 | -0.1927 | -1.8904
-14.5 | -0.2107 | 0.08169 | -0.1997 | -2.5793
-14 | -0.2332 | 0.07179 | -0.2054 | -3.2484
-13.5 | -0.2526 | 0.06244 | -0.2107 | -4.0455
-13 | -0.2891 | 0.04936 | -0.2188 | -5.857
-12.5 | -0.3088 | 0.04007 | -0.2246 | -7.7065
-12 | -0.3453 | 0.0326 | -0.2251 | -10.592
-11.5 | -0.3916 | 0.02641 | -0.2203 | -14.8277
-11 | -0.4406 | 0.02105 | -0.2113 | -20.9311
-10.5 | -0.4777 | 0.01649 | -0.2003 | -28.9691
-10 | -0.4842 | 0.01309 | -0.1903 | -36.9901
-9.5 | -0.4583 | 0.011 | -0.1827 | -41.6636
-9 | -0.4149 | 0.0098 | -0.1769 | -42.3367
-8.5 | -0.3661 | 0.00893 | -0.1719 | -40.9966
-8 | -0.3127 | 0.00833 | -0.1679 | -37.539
-7.5 | -0.2581 | 0.00784 | -0.1643 | -32.9209
-7 | -0.2022 | 0.00743 | -0.1612 | -27.214
-6.5 | -0.1465 | 0.00703 | -0.1584 | -20.8393
-6 | -0.0917 | 0.00667 | -0.1556 | -13.7481
-5.5 | -0.0369 | 0.00637 | -0.153 | -5.7928
-5 | 0.0133 | 0.00609 | -0.1496 | 2.1839
-4.5 | 0.0622 | 0.00591 | -0.146 | 10.5245
-4 | 0.1216 | 0.00574 | -0.1447 | 21.1847
-3.5 | 0.1811 | 0.00557 | -0.1436 | 32.5135
-3 | 0.2421 | 0.00543 | -0.143 | 44.5856
-2.5 | 0.3025 | 0.00528 | -0.1423 | 57.2917
-2 | 0.36 | 0.00509 | -0.1411 | 70.7269
-1 | 0.4719 | 0.00455 | -0.1384 | 103.7143
-0.5 | 0.5272 | 0.00418 | -0.137 | 126.1244
0 | 0.5778 | 0.00381 | -0.1345 | 151.6535
0.5 | 0.6191 | 0.00308 | -0.1303 | 201.0065
1 | 0.6609 | 0.00289 | -0.1256 | 228.6851
1.5 | 0.6982 | 0.00313 | -0.1198 | 223.0671
2 | 0.6799 | 0.0042 | -0.1024 | 161.881
2.5 | 0.6477 | 0.00582 | -0.0831 | 111.2887
3 | 0.6281 | 0.00759 | -0.067 | 82.7536
4 | 0.6222 | 0.01103 | -0.0429 | 56.4098
4.5 | 0.638 | 0.01252 | -0.0348 | 50.9585
5 | 0.6681 | 0.0137 | -0.0293 | 48.7664
5.5 | 0.7035 | 0.01482 | -0.0247 | 47.4696
6 | 0.7401 | 0.01597 | -0.0204 | 46.3431
6.5 | 0.7806 | 0.01703 | -0.0166 | 45.8368
7 | 0.8166 | 0.01833 | -0.0123 | 44.5499
7.5 | 0.864 | 0.0193 | -0.0095 | 44.7668
8 | 0.9124 | 0.02027 | -0.0068 | 45.0123
8.5 | 0.9588 | 0.02142 | -0.0038 | 44.7619
9 | 1.0086 | 0.02246 | -0.0011 | 44.9065
9.5 | 1.0579 | 0.02359 | 0.0018 | 44.8453
10 | 1.1043 | 0.02494 | 0.0052 | 44.2783
10.5 | 1.1526 | 0.02628 | 0.0084 | 43.8584
11 | 1.1926 | 0.02808 | 0.0126 | 42.4715
11.5 | 1.2375 | 0.02979 | 0.0165 | 41.5408
12 | 1.2786 | 0.03183 | 0.0207 | 40.1697
12.5 | 1.3182 | 0.0341 | 0.0252 | 38.6569
13 | 1.3499 | 0.03701 | 0.0305 | 36.4739
13.5 | 1.3599 | 0.04145 | 0.0367 | 32.8082
14 | 1.3408 | 0.04817 | 0.0428 | 27.8348
14.5 | 1.3114 | 0.05634 | 0.047 | 23.2765
15 | 1.2747 | 0.0661 | 0.0485 | 19.2844
15.5 | 1.2367 | 0.07719 | 0.047 | 16.0215
16 | 1.2027 | 0.08897 | 0.0431 | 13.518
16.5 | 1.1672 | 0.10195 | 0.0367 | 11.4487
17 | 1.1349 | 0.11541 | 0.0288 | 9.8336
17.5 | 1.1058 | 0.12902 | 0.0201 | 8.5708
18 | 1.083 | 0.14207 | 0.0116 | 7.623
18.5 | 1.0621 | 0.15495 | 0.0033 | 6.8545

## 113. Re 12M Mach 0.00 (1)
BIGFOIL.COM POLAR EXPORT
NACA67A517
NACA67A517 |  |  |  | Cl Max: | 1.63 | at alpha= | 12.5 | deg
JavaFoil+Calcfoil stall+Eppler ext transition |  |  |  | L/D Max: | 117.476 | at alpha= | 3.5 | deg
Re: | 12000000 |  |  | Cd Min: | 0.00495 | at alpha= | -4 | deg
Mach: | 0 |  |  | Cl=0 at alpha= | -4.1693 | deg
|  |  |  | @ Cl=0.1, Cd= | 0.0053313
|  |  |  | @ Cl=0.4, Cd= | 0.0051545
|  |  |  | @ Cl=0.6, Cd= | 0.0058081
alpha (deg) | Cl | Cd | Cm | Cl/Cd
-20 | -0.746 | 0.15424 | -0.029 | -4.837
-19.5 | -0.76 | 0.14684 | -0.03 | -5.178
-19 | -0.773 | 0.14047 | -0.031 | -5.504
-18.5 | -0.785 | 0.13317 | -0.032 | -5.891
-18 | -0.796 | 0.12395 | -0.034 | -6.422
-17.5 | -0.803 | 0.11855 | -0.035 | -6.775
-17 | -0.809 | 0.11143 | -0.037 | -7.262
-16.5 | -0.815 | 0.10275 | -0.039 | -7.929
-16 | -0.815 | 0.09743 | -0.04 | -8.362
-15.5 | -0.948 | 0.01768 | -0.062 | -53.613
-15 | -0.946 | 0.01582 | -0.064 | -59.789
-14.5 | -0.94 | 0.01417 | -0.065 | -66.31
-14 | -0.927 | 0.01308 | -0.067 | -70.88
-13.5 | -0.909 | 0.01225 | -0.069 | -74.161
-13 | -0.881 | 0.01155 | -0.07 | -76.33
-12.5 | -0.851 | 0.0109 | -0.072 | -78.073
-12 | -0.817 | 0.01026 | -0.073 | -79.666
-11.5 | -0.781 | 0.00977 | -0.075 | -79.916
-11 | -0.741 | 0.0093 | -0.076 | -79.677
-10.5 | -0.699 | 0.00887 | -0.078 | -78.767
-10 | -0.653 | 0.00857 | -0.079 | -76.262
-9.5 | -0.606 | 0.00814 | -0.081 | -74.41
-9 | -0.556 | 0.00783 | -0.082 | -71.011
-8.5 | -0.505 | 0.00755 | -0.084 | -66.865
-8 | -0.451 | 0.00729 | -0.086 | -61.908
-7.5 | -0.396 | 0.00701 | -0.087 | -56.448
-7 | -0.339 | 0.00676 | -0.089 | -50.226
-6.5 | -0.281 | 0.00662 | -0.09 | -42.527
-6 | -0.223 | 0.00637 | -0.092 | -34.967
-5.5 | -0.163 | 0.00617 | -0.093 | -26.37
-5 | -0.102 | 0.00522 | -0.095 | -19.558
-4.5 | -0.041 | 0.00543 | -0.096 | -7.548
-4 | 0.021 | 0.00495 | -0.098 | 4.195
-3.5 | 0.083 | 0.00543 | -0.099 | 15.284
-3 | 0.145 | 0.00507 | -0.1 | 28.654
-2.5 | 0.208 | 0.00541 | -0.102 | 38.401
-2 | 0.271 | 0.00535 | -0.103 | 50.622
-1.5 | 0.334 | 0.00519 | -0.104 | 64.32
-1 | 0.396 | 0.00515 | -0.106 | 76.913
-0.5 | 0.458 | 0.00522 | -0.107 | 87.741
0 | 0.515 | 0.00565 | -0.108 | 91.192
0.5 | 0.576 | 0.00575 | -0.11 | 100.255
1 | 0.638 | 0.0059 | -0.111 | 108.085
1.5 | 0.699 | 0.00601 | -0.112 | 116.191
2 | 0.76 | 0.00659 | -0.114 | 115.232
2.5 | 0.821 | 0.00701 | -0.115 | 117.042
3 | 0.876 | 0.00749 | -0.116 | 117.016
3.5 | 0.935 | 0.00796 | -0.118 | 117.476
4 | 0.994 | 0.00861 | -0.119 | 115.402
4.5 | 1.051 | 0.00911 | -0.12 | 115.357
5 | 1.108 | 0.01001 | -0.121 | 110.728
5.5 | 1.164 | 0.01047 | -0.123 | 111.091
6 | 1.217 | 0.01085 | -0.124 | 112.201
6.5 | 1.268 | 0.01128 | -0.125 | 112.464
7 | 1.318 | 0.01163 | -0.127 | 113.265
7.5 | 1.365 | 0.01211 | -0.128 | 112.642
8 | 1.409 | 0.01252 | -0.129 | 112.584
8.5 | 1.451 | 0.01334 | -0.13 | 108.759
9 | 1.49 | 0.01389 | -0.131 | 107.27
9.5 | 1.525 | 0.01444 | -0.133 | 105.593
10 | 1.556 | 0.01509 | -0.134 | 103.111
10.5 | 1.581 | 0.01567 | -0.135 | 100.865
11 | 1.6 | 0.01633 | -0.136 | 97.989
11.5 | 1.615 | 0.01697 | -0.137 | 95.18
12 | 1.625 | 0.01767 | -0.138 | 91.984
12.5 | 1.63 | 0.0185 | -0.139 | 88.108
13 | 1.63 | 0.01926 | -0.14 | 84.636
13.5 | 1.625 | 0.02011 | -0.141 | 80.834
14 | 1.616 | 0.02117 | -0.142 | 76.314
14.5 | 1.602 | 0.02209 | -0.143 | 72.518
15 | 1.584 | 0.02332 | -0.144 | 67.932
15.5 | 1.563 | 0.02431 | -0.145 | 64.293
16 | 1.538 | 0.02567 | -0.146 | 59.902
16.5 | 1.509 | 0.02729 | -0.146 | 55.304
17 | 1.479 | 0.02825 | -0.147 | 52.342
17.5 | 1.444 | 0.03059 | -0.148 | 47.191

## 114. Re 12M Mach 0.00 (2)
BIGFOIL.COM POLAR EXPORT
NACA67A517
NACA67A517 |  |  |  | Cl Max: | 1.7244 | at alpha= | 20 | deg
XFOIL ncrit=9 |  |  |  | L/D Max: | 169.533 | at alpha= | 0.5 | deg
Re: | 12000000 |  |  | Cd Min: | 0.04542 | at alpha= | 20 | deg
Mach: | 0 |  |  | Cl=0 at alpha= | -4.6162 | deg
|  |  |  | @ Cl=0.1, Cd= | 0.0050862
|  |  |  | @ Cl=0.4, Cd= | 0.0040731
|  |  |  | @ Cl=0.6, Cd= | 0.0085774
alpha (deg) | Cl | Cd | Cm | Cl/Cd
-20 | -1.2772 | 0.02034 | -0.1533 | -62.7925
-19.5 | -1.252 | 0.01913 | -0.1513 | -65.4469
-19 | -1.2285 | 0.01789 | -0.1489 | -68.6696
-18.5 | -1.2022 | 0.0168 | -0.1466 | -71.5595
-18 | -1.1703 | 0.01593 | -0.1448 | -73.4652
-17.5 | -1.1408 | 0.01499 | -0.1425 | -76.1041
-17 | -1.1099 | 0.01414 | -0.1402 | -78.4936
-16.5 | -1.0759 | 0.01345 | -0.1382 | -79.9926
-16 | -1.0397 | 0.01284 | -0.1364 | -80.9735
-15.5 | -1.0025 | 0.01225 | -0.1346 | -81.8367
-15 | -0.9635 | 0.01171 | -0.133 | -82.2801
-14.5 | -0.9241 | 0.01121 | -0.1314 | -82.4353
-14 | -0.883 | 0.01079 | -0.13 | -81.835
-13.5 | -0.842 | 0.01035 | -0.1284 | -81.3527
-13 | -0.8005 | 0.00996 | -0.1269 | -80.3715
-12.5 | -0.7599 | 0.00949 | -0.1251 | -80.0738
-12 | -0.7172 | 0.00909 | -0.1237 | -78.8999
-11.5 | -0.6743 | 0.00869 | -0.1221 | -77.5949
-11 | -0.6309 | 0.00831 | -0.1206 | -75.9206
-10.5 | -0.5878 | 0.00794 | -0.119 | -74.0302
-10 | -0.5444 | 0.00763 | -0.1174 | -71.3499
-9.5 | -0.5022 | 0.00737 | -0.1153 | -68.1411
-9 | -0.4575 | 0.00716 | -0.1138 | -63.8966
-8.5 | -0.4079 | 0.00694 | -0.1133 | -58.7752
-8 | -0.3575 | 0.00673 | -0.1129 | -53.1204
-7.5 | -0.3068 | 0.0065 | -0.1126 | -47.2
-7 | -0.2557 | 0.00628 | -0.1123 | -40.7166
-6.5 | -0.203 | 0.00609 | -0.1124 | -33.3333
-6 | -0.1502 | 0.00586 | -0.1125 | -25.6314
-5.5 | -0.0968 | 0.00565 | -0.1127 | -17.1327
-5 | -0.0426 | 0.00546 | -0.113 | -7.8022
-4.5 | 0.0129 | 0.00532 | -0.1136 | 2.4248
-4 | 0.0681 | 0.00516 | -0.1141 | 13.1977
-3.5 | 0.1243 | 0.00503 | -0.1149 | 24.7117
-3 | 0.18 | 0.00489 | -0.1155 | 36.8098
-2.5 | 0.2348 | 0.00475 | -0.1159 | 49.4316
-2 | 0.2874 | 0.00455 | -0.1159 | 63.1648
-1.5 | 0.3422 | 0.0043 | -0.1164 | 79.5814
-1 | 0.396 | 0.00409 | -0.1167 | 96.8215
-0.5 | 0.4481 | 0.00387 | -0.1166 | 115.7881
0 | 0.5007 | 0.00364 | -0.1167 | 137.5549
0.5 | 0.5442 | 0.00321 | -0.115 | 169.5327
1 | 0.5606 | 0.00336 | -0.1072 | 166.8452
1.5 | 0.5509 | 0.0039 | -0.0933 | 141.2564
2 | 0.5606 | 0.00453 | -0.0841 | 123.7528
2.5 | 0.5647 | 0.00544 | -0.0741 | 103.8051
3 | 0.5668 | 0.00656 | -0.064 | 86.4024
3.5 | 0.5717 | 0.00779 | -0.0548 | 73.389
4 | 0.5995 | 0.00857 | -0.0502 | 69.9533
4.5 | 0.6373 | 0.00913 | -0.0475 | 69.8028
5 | 0.6702 | 0.00985 | -0.0441 | 68.0406
5.5 | 0.7077 | 0.01047 | -0.0415 | 67.5931
6 | 0.7471 | 0.01107 | -0.0394 | 67.4887
6.5 | 0.7813 | 0.01183 | -0.0364 | 66.044
7 | 0.8185 | 0.01252 | -0.034 | 65.3754
7.5 | 0.8608 | 0.01306 | -0.0326 | 65.9112
8 | 0.9022 | 0.01364 | -0.031 | 66.1437
8.5 | 0.9415 | 0.0143 | -0.0292 | 65.8392
9 | 0.9828 | 0.01491 | -0.0277 | 65.9155
9.5 | 1.0254 | 0.01548 | -0.0266 | 66.2403
10 | 1.0669 | 0.01611 | -0.0252 | 66.2259
10.5 | 1.1056 | 0.01686 | -0.0236 | 65.5753
11 | 1.1449 | 0.0176 | -0.0221 | 65.0511
11.5 | 1.1849 | 0.01833 | -0.0207 | 64.6427
12 | 1.2182 | 0.01938 | -0.0184 | 62.8586
12.5 | 1.2549 | 0.0203 | -0.0168 | 61.8177
13 | 1.2911 | 0.02125 | -0.0151 | 60.7576
13.5 | 1.3258 | 0.02229 | -0.0133 | 59.4796
14 | 1.359 | 0.02344 | -0.0114 | 57.9778
14.5 | 1.3933 | 0.02454 | -0.0098 | 56.7767
15 | 1.4247 | 0.02581 | -0.0078 | 55.1995
15.5 | 1.4572 | 0.02706 | -0.0062 | 53.8507
16 | 1.4886 | 0.0284 | -0.0045 | 52.4155
16.5 | 1.5167 | 0.02998 | -0.0025 | 50.5904
17.5 | 1.5693 | 0.03345 | 0.0013 | 46.9148
18 | 1.5936 | 0.0354 | 0.0032 | 45.0169
18.5 | 1.6183 | 0.03726 | 0.005 | 43.4326
19 | 1.6383 | 0.03943 | 0.0072 | 41.5496
19.5 | 1.6652 | 0.04168 | 0.0077 | 39.952
20 | 1.7244 | 0.04542 | -0.0003 | 37.9657

## 115. Re 12M Mach 0.10 (1)
BIGFOIL.COM POLAR EXPORT
NACA67A517
NACA67A517 |  |  |  | Cl Max: | 1.621 | at alpha= | 12.5 | deg
JavaFoil+Calcfoil stall+Eppler ext transition |  |  |  | L/D Max: | 117.08 | at alpha= | 3.5 | deg
Re: | 12000000 |  |  | Cd Min: | 0.00479 | at alpha= | -4.5 | deg
Mach: | 0.1 |  |  | Cl=0 at alpha= | -4.1693 | deg
|  |  |  | @ Cl=0.1, Cd= | 0.0053325
|  |  |  | @ Cl=0.4, Cd= | 0.0051322
|  |  |  | @ Cl=0.6, Cd= | 0.0058177
alpha (deg) | Cl | Cd | Cm | Cl/Cd
-19.5 | -0.719 | 0.15037 | -0.03 | -4.784
-19 | -0.735 | 0.14374 | -0.031 | -5.116
-18.5 | -0.751 | 0.13653 | -0.032 | -5.498
-18 | -0.764 | 0.12792 | -0.034 | -5.976
-17.5 | -0.775 | 0.12178 | -0.034 | -6.363
-17 | -0.784 | 0.11453 | -0.036 | -6.848
-16.5 | -0.791 | 0.10725 | -0.038 | -7.379
-16 | -0.797 | 0.09857 | -0.04 | -8.086
-15.5 | -0.797 | 0.09363 | -0.041 | -8.51
-15 | -0.926 | 0.01747 | -0.063 | -53.013
-14.5 | -0.927 | 0.01479 | -0.065 | -62.663
-14 | -0.918 | 0.01349 | -0.067 | -68.009
-13.5 | -0.902 | 0.01252 | -0.069 | -72.054
-13 | -0.876 | 0.01175 | -0.07 | -74.582
-12.5 | -0.848 | 0.01094 | -0.072 | -77.471
-12 | -0.815 | 0.01039 | -0.074 | -78.434
-11.5 | -0.779 | 0.00989 | -0.075 | -78.792
-11 | -0.741 | 0.00939 | -0.077 | -78.886
-10.5 | -0.699 | 0.00897 | -0.078 | -77.909
-10 | -0.654 | 0.00863 | -0.08 | -75.783
-9.5 | -0.607 | 0.0082 | -0.081 | -74.024
-9 | -0.558 | 0.00788 | -0.083 | -70.717
-8.5 | -0.506 | 0.00759 | -0.084 | -66.708
-8 | -0.452 | 0.00735 | -0.086 | -61.571
-7.5 | -0.397 | 0.00704 | -0.087 | -56.41
-7 | -0.341 | 0.00682 | -0.089 | -49.967
-6.5 | -0.283 | 0.00665 | -0.091 | -42.52
-6 | -0.224 | 0.00639 | -0.092 | -34.979
-5.5 | -0.163 | 0.0062 | -0.094 | -26.388
-5 | -0.103 | 0.00527 | -0.095 | -19.485
-4.5 | -0.041 | 0.00479 | -0.097 | -8.595
-4 | 0.021 | 0.00498 | -0.098 | 4.191
-3.5 | 0.083 | 0.0054 | -0.1 | 15.437
-3 | 0.146 | 0.00515 | -0.101 | 28.34
-2.5 | 0.209 | 0.00539 | -0.102 | 38.757
-2 | 0.272 | 0.00533 | -0.104 | 51.072
-1.5 | 0.335 | 0.00516 | -0.105 | 64.912
-1 | 0.398 | 0.00513 | -0.106 | 77.608
-0.5 | 0.461 | 0.0052 | -0.108 | 88.493
0 | 0.518 | 0.00565 | -0.109 | 91.612
0.5 | 0.579 | 0.00575 | -0.11 | 100.787
1 | 0.641 | 0.00595 | -0.112 | 107.736
1.5 | 0.702 | 0.00606 | -0.113 | 115.975
2 | 0.764 | 0.00662 | -0.114 | 115.351
2.5 | 0.825 | 0.00707 | -0.116 | 116.612
3 | 0.881 | 0.00754 | -0.117 | 116.754
3.5 | 0.94 | 0.00803 | -0.118 | 117.08
4 | 0.998 | 0.00868 | -0.12 | 115.033
4.5 | 1.056 | 0.00918 | -0.121 | 115.052
5 | 1.113 | 0.01008 | -0.122 | 110.393
5.5 | 1.169 | 0.01056 | -0.123 | 110.71
6 | 1.222 | 0.01094 | -0.125 | 111.768
6.5 | 1.273 | 0.01137 | -0.126 | 111.975
7 | 1.323 | 0.01179 | -0.127 | 112.212
7.5 | 1.37 | 0.01221 | -0.128 | 112.204
8 | 1.414 | 0.01265 | -0.13 | 111.788
8.5 | 1.455 | 0.01342 | -0.131 | 108.402
9 | 1.493 | 0.01403 | -0.132 | 106.431
9.5 | 1.528 | 0.0146 | -0.133 | 104.663
10 | 1.558 | 0.01524 | -0.134 | 102.25
10.5 | 1.581 | 0.01586 | -0.135 | 99.656
11 | 1.599 | 0.01653 | -0.137 | 96.693
11.5 | 1.612 | 0.0172 | -0.138 | 93.67
12 | 1.619 | 0.01793 | -0.139 | 90.293
12.5 | 1.621 | 0.01879 | -0.14 | 86.279
13 | 1.618 | 0.01958 | -0.141 | 82.615
13.5 | 1.609 | 0.02046 | -0.142 | 78.661
14 | 1.595 | 0.02154 | -0.143 | 74.051
14.5 | 1.577 | 0.02256 | -0.144 | 69.918
15 | 1.555 | 0.02378 | -0.145 | 65.372
15.5 | 1.528 | 0.02487 | -0.145 | 61.452
16 | 1.498 | 0.0266 | -0.146 | 56.308
16.5 | 1.464 | 0.02804 | -0.147 | 52.223
17 | 1.427 | 0.02994 | -0.148 | 47.651
17.5 | 1.387 | 0.03188 | -0.148 | 43.516

## 116. Re 12M Mach 0.10 (2)
BIGFOIL.COM POLAR EXPORT
NACA67A517
NACA67A517 |  |  |  | Cl Max: | 1.7163 | at alpha= | 20 | deg
XFOIL ncrit=9 |  |  |  | L/D Max: | 171.156 | at alpha= | 0.5 | deg
Re: | 12000000 |  |  | Cd Min: | 0.04726 | at alpha= | 20 | deg
Mach: | 0.1 |  |  | Cl=0 at alpha= | -4.6239 | deg
|  |  |  | @ Cl=0.1, Cd= | 0.0050993
|  |  |  | @ Cl=0.4, Cd= | 0.0040768
|  |  |  | @ Cl=0.6, Cd= | 0.0086732
alpha (deg) | Cl | Cd | Cm | Cl/Cd
-20 | -1.277 | 0.02132 | -0.1586 | -59.8968
-19.5 | -1.2525 | 0.01997 | -0.1565 | -62.7191
-19 | -1.2272 | 0.01872 | -0.1541 | -65.5556
-18.5 | -1.2017 | 0.01753 | -0.1516 | -68.5511
-18 | -1.1715 | 0.01654 | -0.1494 | -70.8283
-17.5 | -1.1427 | 0.01551 | -0.1469 | -73.675
-17 | -1.1121 | 0.01458 | -0.1444 | -76.2757
-16.5 | -1.0785 | 0.01382 | -0.1422 | -78.0391
-16 | -1.0435 | 0.01313 | -0.14 | -79.4745
-15.5 | -1.0058 | 0.01251 | -0.1381 | -80.3997
-15 | -0.9667 | 0.01194 | -0.1363 | -80.9631
-14.5 | -0.9276 | 0.0114 | -0.1344 | -81.3684
-14 | -0.8855 | 0.01097 | -0.1329 | -80.7201
-13.5 | -0.8448 | 0.0105 | -0.1311 | -80.4571
-13 | -0.8026 | 0.01009 | -0.1295 | -79.5441
-12.5 | -0.7613 | 0.00963 | -0.1277 | -79.055
-12 | -0.7186 | 0.0092 | -0.126 | -78.1087
-11.5 | -0.675 | 0.00879 | -0.1245 | -76.7918
-11 | -0.6313 | 0.00839 | -0.1229 | -75.2443
-10.5 | -0.5878 | 0.00801 | -0.1212 | -73.3833
-10 | -0.5437 | 0.00769 | -0.1195 | -70.7022
-9.5 | -0.5003 | 0.0074 | -0.1176 | -67.6081
-9 | -0.4575 | 0.00719 | -0.1155 | -63.63
-8.5 | -0.4085 | 0.00697 | -0.1147 | -58.6083
-8 | -0.358 | 0.00675 | -0.1142 | -53.037
-7.5 | -0.307 | 0.00654 | -0.1138 | -46.9419
-7 | -0.2558 | 0.0063 | -0.1135 | -40.6032
-6.5 | -0.2029 | 0.0061 | -0.1135 | -33.2623
-6 | -0.1499 | 0.00588 | -0.1135 | -25.4932
-5.5 | -0.0963 | 0.00566 | -0.1136 | -17.0141
-5 | -0.0419 | 0.00547 | -0.1139 | -7.66
-4.5 | 0.0138 | 0.00533 | -0.1145 | 2.5891
-4 | 0.0694 | 0.00517 | -0.115 | 13.4236
-3.5 | 0.1257 | 0.00504 | -0.1157 | 24.9405
-3 | 0.1817 | 0.00489 | -0.1163 | 37.1575
-2.5 | 0.2369 | 0.00476 | -0.1167 | 49.7689
-2 | 0.2897 | 0.00456 | -0.1167 | 63.5307
-1.5 | 0.3446 | 0.00431 | -0.1172 | 79.9536
0 | 0.5038 | 0.00364 | -0.1174 | 138.4066
0.5 | 0.5477 | 0.0032 | -0.1157 | 171.1562
1 | 0.5642 | 0.00334 | -0.1078 | 168.9222
1.5 | 0.5528 | 0.00389 | -0.0936 | 142.108
2 | 0.56 | 0.00457 | -0.0838 | 122.5383
2.5 | 0.5657 | 0.00547 | -0.074 | 103.4186
3 | 0.5661 | 0.00664 | -0.0635 | 85.256
3.5 | 0.5709 | 0.00787 | -0.0543 | 72.5413
4 | 0.5991 | 0.00866 | -0.0497 | 69.1801
4.5 | 0.6372 | 0.00922 | -0.0471 | 69.1106
5 | 0.6698 | 0.00996 | -0.0435 | 67.249
5.5 | 0.7078 | 0.01059 | -0.041 | 66.8366
6 | 0.7472 | 0.01119 | -0.0388 | 66.7739
6.5 | 0.7805 | 0.012 | -0.0356 | 65.0417
7 | 0.819 | 0.01267 | -0.0333 | 64.6409
7.5 | 0.8616 | 0.01322 | -0.0319 | 65.174
8 | 0.9015 | 0.01387 | -0.03 | 64.9964
8.5 | 0.9419 | 0.01451 | -0.0282 | 64.9139
9 | 0.9843 | 0.0151 | -0.0269 | 65.1854
9.5 | 1.0272 | 0.01568 | -0.0257 | 65.5102
10 | 1.0668 | 0.01641 | -0.024 | 65.0091
10.5 | 1.1073 | 0.01712 | -0.0225 | 64.6787
11 | 1.1472 | 0.01786 | -0.021 | 64.2329
11.5 | 1.1875 | 0.01861 | -0.0196 | 63.8098
12 | 1.2195 | 0.01976 | -0.017 | 61.7156
12.5 | 1.2576 | 0.02064 | -0.0154 | 60.9302
13 | 1.2945 | 0.0216 | -0.0137 | 59.9306
13.5 | 1.3273 | 0.02278 | -0.0116 | 58.266
14 | 1.3622 | 0.0239 | -0.0098 | 56.9958
14.5 | 1.3965 | 0.02504 | -0.008 | 55.7708
15 | 1.428 | 0.02636 | -0.006 | 54.173
15.5 | 1.4613 | 0.02763 | -0.0043 | 52.8882
16 | 1.4893 | 0.02923 | -0.0021 | 50.9511
16.5 | 1.5201 | 0.03072 | -0.0004 | 49.4824
17 | 1.5452 | 0.03259 | 0.0018 | 47.4133
18 | 1.5963 | 0.03645 | 0.0057 | 43.7942
18.5 | 1.6203 | 0.03849 | 0.0076 | 42.0966
19 | 1.6415 | 0.04066 | 0.0097 | 40.3714
19.5 | 1.6599 | 0.0431 | 0.0118 | 38.5128
20 | 1.7163 | 0.04726 | 0.0041 | 36.3161

## 117. Re 12M Mach 0.25 (1)
BIGFOIL.COM POLAR EXPORT
NACA67A517
NACA67A517 |  |  |  | Cl Max: | 1.576 | at alpha= | 11 | deg
JavaFoil+Calcfoil stall+Eppler ext transition |  |  |  | L/D Max: | 116.454 | at alpha= | 1.5 | deg
Re: | 12000000 |  |  | Cd Min: | 0.00455 | at alpha= | -4 | deg
Mach: | 0.25 |  |  | Cl=0 at alpha= | -4.1667 | deg
|  |  |  | @ Cl=0.1, Cd= | 0.0049154
|  |  |  | @ Cl=0.4, Cd= | 0.0052469
|  |  |  | @ Cl=0.6, Cd= | 0.0058767
alpha (deg) | Cl | Cd | Cm | Cl/Cd
-18.5 | -0.446 | 0.15742 | -0.03 | -2.831
-18 | -0.493 | 0.14856 | -0.031 | -3.319
-17.5 | -0.536 | 0.13899 | -0.032 | -3.858
-17 | -0.576 | 0.13053 | -0.033 | -4.411
-16.5 | -0.61 | 0.12419 | -0.034 | -4.913
-16 | -0.641 | 0.11538 | -0.035 | -5.554
-15.5 | -0.666 | 0.10734 | -0.036 | -6.2
-15 | -0.686 | 0.10026 | -0.038 | -6.838
-14.5 | -0.7 | 0.09295 | -0.04 | -7.532
-14 | -0.826 | 0.01911 | -0.067 | -43.231
-13.5 | -0.833 | 0.01617 | -0.069 | -51.524
-13 | -0.829 | 0.01351 | -0.072 | -61.378
-12.5 | -0.813 | 0.0124 | -0.074 | -65.54
-12 | -0.791 | 0.01153 | -0.075 | -68.557
-11.5 | -0.764 | 0.01066 | -0.077 | -71.68
-11 | -0.732 | 0.01005 | -0.079 | -72.853
-10.5 | -0.696 | 0.00951 | -0.08 | -73.138
-10 | -0.655 | 0.00903 | -0.082 | -72.532
-9.5 | -0.611 | 0.00861 | -0.083 | -70.924
-9 | -0.563 | 0.00823 | -0.085 | -68.42
-8.5 | -0.513 | 0.00788 | -0.087 | -65.133
-8 | -0.46 | 0.00761 | -0.088 | -60.425
-7.5 | -0.405 | 0.00732 | -0.09 | -55.267
-7 | -0.348 | 0.00703 | -0.091 | -49.468
-6.5 | -0.289 | 0.00682 | -0.093 | -42.365
-6 | -0.229 | 0.00657 | -0.095 | -34.822
-5.5 | -0.167 | 0.00602 | -0.096 | -27.786
-5 | -0.105 | 0.00578 | -0.097 | -18.183
-4.5 | -0.042 | 0.0056 | -0.099 | -7.534
-4 | 0.021 | 0.00455 | -0.1 | 4.698
-3.5 | 0.085 | 0.00486 | -0.102 | 17.56
-3 | 0.15 | 0.0051 | -0.103 | 29.371
-2.5 | 0.214 | 0.00532 | -0.105 | 40.314
-2 | 0.28 | 0.0054 | -0.106 | 51.843
-1.5 | 0.344 | 0.00529 | -0.108 | 65.139
-1 | 0.409 | 0.00524 | -0.109 | 78.092
-0.5 | 0.473 | 0.00527 | -0.11 | 89.796
0 | 0.532 | 0.00577 | -0.112 | 92.161
0.5 | 0.595 | 0.00586 | -0.113 | 101.466
1 | 0.658 | 0.00607 | -0.115 | 108.432
1.5 | 0.721 | 0.00619 | -0.116 | 116.454
2 | 0.784 | 0.00684 | -0.117 | 114.689
2.5 | 0.847 | 0.00729 | -0.119 | 116.218
3 | 0.904 | 0.00779 | -0.12 | 116.018
3.5 | 0.964 | 0.00834 | -0.121 | 115.644
4 | 1.024 | 0.00905 | -0.123 | 113.161
4.5 | 1.083 | 0.00952 | -0.124 | 113.772
5 | 1.141 | 0.01046 | -0.125 | 109.075
5.5 | 1.198 | 0.01099 | -0.127 | 108.995
6 | 1.251 | 0.01141 | -0.128 | 109.694
6.5 | 1.303 | 0.01188 | -0.129 | 109.671
7 | 1.351 | 0.01237 | -0.131 | 109.291
7.5 | 1.397 | 0.01283 | -0.132 | 108.9
8 | 1.439 | 0.01331 | -0.133 | 108.086
8.5 | 1.476 | 0.01425 | -0.134 | 103.626
9 | 1.51 | 0.01491 | -0.135 | 101.243
9.5 | 1.539 | 0.01559 | -0.137 | 98.711
10 | 1.561 | 0.01621 | -0.138 | 96.264
10.5 | 1.572 | 0.01713 | -0.139 | 91.784
11 | 1.576 | 0.01779 | -0.14 | 88.594
11.5 | 1.571 | 0.01871 | -0.141 | 83.983
12 | 1.558 | 0.01962 | -0.142 | 79.428
12.5 | 1.536 | 0.02062 | -0.143 | 74.52
13 | 1.505 | 0.02179 | -0.144 | 69.093
13.5 | 1.466 | 0.02294 | -0.145 | 63.918
14 | 1.418 | 0.02422 | -0.146 | 58.562
14.5 | 1.362 | 0.02594 | -0.147 | 52.499
15 | 1.296 | 0.02887 | -0.148 | 44.89
15.5 | 1.222 | 0.03172 | -0.148 | 38.535
16 | 1.145 | 0.03368 | -0.149 | 33.99

## 118. Re 12M Mach 0.25 (2)
BIGFOIL.COM POLAR EXPORT
NACA67A517
NACA67A517 |  |  |  | Cl Max: | 1.6527 | at alpha= | 19.5 | deg
XFOIL ncrit=9 |  |  |  | L/D Max: | 189.327 | at alpha= | 1 | deg
Re: | 12000000 |  |  | Cd Min: | 0.05339 | at alpha= | 19.5 | deg
Mach: | 0.25 |  |  | Cl=0 at alpha= | -4.6731 | deg
|  |  |  | @ Cl=0.1, Cd= | 0.005169
|  |  |  | @ Cl=0.4, Cd= | 0.0041972
|  |  |  | @ Cl=0.6, Cd= | 0.008936
alpha (deg) | Cl | Cd | Cm | Cl/Cd
-20 | -1.1301 | 0.03703 | -0.189 | -30.5185
-19.5 | -1.1776 | 0.02969 | -0.1873 | -39.6632
-18.5 | -1.1951 | 0.02224 | -0.1793 | -53.7365
-18 | -1.1719 | 0.02046 | -0.1759 | -57.2776
-17.5 | -1.1457 | 0.01892 | -0.1724 | -60.555
-17 | -1.1157 | 0.01766 | -0.1691 | -63.1767
-16.5 | -1.0876 | 0.01636 | -0.1652 | -66.4792
-16 | -1.056 | 0.01525 | -0.1616 | -69.2459
-15.5 | -1.0197 | 0.01431 | -0.1584 | -71.2579
-15 | -0.9805 | 0.01351 | -0.1555 | -72.5759
-14.5 | -0.9413 | 0.01273 | -0.1524 | -73.9434
-14 | -0.8999 | 0.01209 | -0.1497 | -74.4334
-13.5 | -0.8579 | 0.01147 | -0.1469 | -74.7951
-13 | -0.8143 | 0.01094 | -0.1444 | -74.4333
-12.5 | -0.77 | 0.01043 | -0.142 | -73.8255
-12 | -0.7243 | 0.00993 | -0.1399 | -72.9406
-11.5 | -0.6804 | 0.00937 | -0.1374 | -72.6147
-11 | -0.6349 | 0.00888 | -0.1352 | -71.4977
-10.5 | -0.5888 | 0.00843 | -0.1331 | -69.8458
-10 | -0.5419 | 0.00805 | -0.1311 | -67.3168
-9.5 | -0.4951 | 0.00769 | -0.1291 | -64.3823
-9 | -0.4482 | 0.00738 | -0.1271 | -60.7317
-8.5 | -0.4026 | 0.00709 | -0.1249 | -56.7842
-8 | -0.3581 | 0.0069 | -0.1223 | -51.8986
-7.5 | -0.307 | 0.00669 | -0.1212 | -45.8894
-7 | -0.2548 | 0.00644 | -0.1204 | -39.5652
-6.5 | -0.2012 | 0.0062 | -0.1199 | -32.4516
-6 | -0.1467 | 0.00599 | -0.1196 | -24.4908
-5.5 | -0.0923 | 0.00576 | -0.1193 | -16.0243
-5 | -0.037 | 0.00555 | -0.1193 | -6.6667
-4.5 | 0.0196 | 0.00538 | -0.1196 | 3.6431
-4 | 0.0766 | 0.00523 | -0.1199 | 14.6463
-3.5 | 0.1341 | 0.00508 | -0.1204 | 26.3976
-3 | 0.1915 | 0.00495 | -0.1209 | 38.6869
-2.5 | 0.2482 | 0.00481 | -0.1213 | 51.6008
-2 | 0.302 | 0.00463 | -0.1211 | 65.2268
-1.5 | 0.3583 | 0.00437 | -0.1214 | 81.9908
-1 | 0.4138 | 0.00414 | -0.1216 | 99.9517
-0.5 | 0.4661 | 0.00391 | -0.1212 | 119.2072
0 | 0.5209 | 0.00365 | -0.1213 | 142.7123
0.5 | 0.5671 | 0.00314 | -0.1197 | 180.6051
1 | 0.5907 | 0.00312 | -0.113 | 189.3269
1.5 | 0.5691 | 0.00381 | -0.0961 | 149.3701
2 | 0.5636 | 0.00471 | -0.0834 | 119.6603
2.5 | 0.5713 | 0.00565 | -0.0738 | 101.115
3 | 0.5693 | 0.00691 | -0.0626 | 82.3878
3.5 | 0.5748 | 0.00818 | -0.0532 | 70.2689
4.5 | 0.6318 | 0.00989 | -0.0437 | 63.8827
5.5 | 0.7048 | 0.01135 | -0.0374 | 62.0969
6 | 0.7444 | 0.01202 | -0.0349 | 61.9301
6.5 | 0.7814 | 0.01282 | -0.032 | 60.9516
7 | 0.8186 | 0.01363 | -0.0292 | 60.0587
7.5 | 0.8615 | 0.01425 | -0.0273 | 60.4561
8 | 0.9045 | 0.0149 | -0.0255 | 60.7047
8.5 | 0.9464 | 0.01562 | -0.0236 | 60.589
9 | 0.9893 | 0.01632 | -0.0219 | 60.6189
9.5 | 1.0329 | 0.01701 | -0.0203 | 60.7231
10 | 1.0764 | 0.01772 | -0.0187 | 60.7449
10.5 | 1.117 | 0.01858 | -0.0167 | 60.1184
11 | 1.1571 | 0.01949 | -0.0146 | 59.3689
11.5 | 1.1967 | 0.02045 | -0.0125 | 58.5183
12 | 1.2306 | 0.0217 | -0.0097 | 56.7097
12.5 | 1.2699 | 0.02275 | -0.0077 | 55.8198
13 | 1.3087 | 0.02386 | -0.0056 | 54.8491
13.5 | 1.3409 | 0.02533 | -0.0028 | 52.9372
14 | 1.3787 | 0.02656 | -0.0008 | 51.9089
14.5 | 1.4118 | 0.02807 | 0.0017 | 50.2957
15 | 1.4457 | 0.02961 | 0.0041 | 48.8247
15.5 | 1.4737 | 0.03154 | 0.0069 | 46.7248
16 | 1.5049 | 0.03334 | 0.0093 | 45.138
16.5 | 1.5319 | 0.03551 | 0.0119 | 43.14
17 | 1.5603 | 0.03767 | 0.0142 | 41.4202
18.5 | 1.6259 | 0.04608 | 0.0214 | 35.2843
19 | 1.6413 | 0.04954 | 0.0237 | 33.1308
19.5 | 1.6527 | 0.05339 | 0.0259 | 30.9552

## 119. Re 12M Mach 0.50 (1)
BIGFOIL.COM POLAR EXPORT
NACA67A517
NACA67A517 |  |  |  | Cl Max: | 1.458 | at alpha= | 7.5 | deg
JavaFoil+Calcfoil stall+Eppler ext transition |  |  |  | L/D Max: | 115.048 | at alpha= | 1.5 | deg
Re: | 12000000 |  |  | Cd Min: | 0.00518 | at alpha= | -0.5 | deg
Mach: | 0.5 |  |  | Cl=0 at alpha= | -4.169 | deg
|  |  |  | @ Cl=0.1, Cd= | 0.0058922
|  |  |  | @ Cl=0.4, Cd= | 0.005413
|  |  |  | @ Cl=0.6, Cd= | 0.005958
alpha (deg) | Cl | Cd | Cm | Cl/Cd
-20 | -0.899 | 0.15333 | -0.037 | -5.86
-19.5 | -0.869 | 0.14901 | -0.037 | -5.835
-19 | -0.84 | 0.1464 | -0.037 | -5.738
-18.5 | -0.815 | 0.13604 | -0.039 | -5.992
-18 | -0.788 | 0.12851 | -0.04 | -6.128
-17.5 | -0.757 | 0.12597 | -0.04 | -6.011
-17 | -0.727 | 0.12153 | -0.039 | -5.985
-16.5 | -0.699 | 0.11518 | -0.04 | -6.072
-16 | -0.672 | 0.10638 | -0.042 | -6.32
-15.5 | -0.643 | 0.11359 | -0.041 | -5.66
-15 | -0.615 | 0.10653 | -0.043 | -5.775
-14.5 | -0.587 | 0.09882 | -0.043 | -5.938
-14 | -0.56 | 0.09035 | -0.045 | -6.198
-13.5 | -0.534 | 0.08243 | -0.049 | -6.476
-13 | -0.508 | 0.07457 | -0.052 | -6.818
-12.5 | -0.512 | 0.04095 | -0.07 | -12.513
-12 | -0.444 | 0.08242 | -0.044 | -5.389
-11.5 | -0.416 | 0.07495 | -0.046 | -5.554
-11 | -0.389 | 0.06866 | -0.048 | -5.663
-10.5 | -0.366 | 0.05659 | -0.059 | -6.472
-10 | -0.331 | 0.06537 | -0.047 | -5.066
-9.5 | -0.306 | 0.05467 | -0.056 | -5.597
-9 | -0.331 | 0.01093 | -0.093 | -30.31
-8.5 | -0.467 | 0.00968 | -0.095 | -48.262
-8 | -0.456 | 0.0092 | -0.097 | -49.531
-7.5 | -0.418 | 0.00853 | -0.099 | -49.075
-7 | -0.368 | 0.00805 | -0.101 | -45.761
-6.5 | -0.311 | 0.00762 | -0.103 | -40.814
-6 | -0.249 | 0.00722 | -0.104 | -34.46
-5.5 | -0.184 | 0.00686 | -0.106 | -26.759
-5 | -0.116 | 0.0066 | -0.108 | -17.552
-4.5 | -0.047 | 0.0063 | -0.11 | -7.401
-4 | 0.024 | 0.00609 | -0.111 | 3.888
-3.5 | 0.095 | 0.0059 | -0.113 | 16.05
-3 | 0.166 | 0.00579 | -0.115 | 28.724
-2.5 | 0.238 | 0.00569 | -0.116 | 41.851
-2 | 0.311 | 0.00534 | -0.118 | 58.238
-1.5 | 0.383 | 0.00542 | -0.119 | 70.725
-1 | 0.456 | 0.00539 | -0.121 | 84.445
-0.5 | 0.528 | 0.00518 | -0.123 | 101.971
0 | 0.592 | 0.00594 | -0.124 | 99.669
0.5 | 0.663 | 0.0061 | -0.126 | 108.594
1 | 0.733 | 0.00663 | -0.128 | 110.546
1.5 | 0.803 | 0.00698 | -0.129 | 115.048
2 | 0.874 | 0.0078 | -0.131 | 111.996
2.5 | 0.944 | 0.00843 | -0.132 | 111.893
3 | 1.005 | 0.00913 | -0.134 | 110.055
3.5 | 1.071 | 0.00995 | -0.135 | 107.608
4 | 1.136 | 0.01077 | -0.137 | 105.523
4.5 | 1.2 | 0.01201 | -0.138 | 99.856
5 | 1.261 | 0.0127 | -0.14 | 99.29
5.5 | 1.319 | 0.0133 | -0.141 | 99.153
6 | 1.369 | 0.01389 | -0.143 | 98.615
6.5 | 1.412 | 0.01468 | -0.144 | 96.192
7 | 1.444 | 0.01544 | -0.145 | 93.484
7.5 | 1.458 | 0.01681 | -0.147 | 86.722
8 | 1.446 | 0.01796 | -0.148 | 80.477
8.5 | 1.377 | 0.01928 | -0.149 | 71.405
9 | 0.894 | 0.02065 | -0.151 | 43.296
9.5 | 0.925 | 0.02323 | -0.152 | 39.835
10 | 0.958 | 0.02402 | -0.153 | 39.876
10.5 | 0.822 | 0.07531 | -0.081 | 10.911
11 | 1.023 | 0.02506 | -0.156 | 40.829
11.5 | 1.054 | 0.02726 | -0.157 | 38.648
12 | 0.954 | 0.06523 | -0.125 | 14.621
12.5 | 1.118 | 0.02834 | -0.159 | 39.451

## 120. Re 12M Mach 0.50 (2)
BIGFOIL.COM POLAR EXPORT
NACA67A517
NACA67A517 |  |  |  | Cl Max: | 1.3758 | at alpha= | 13.5 | deg
XFOIL ncrit=9 |  |  |  | L/D Max: | 237.58 | at alpha= | 1 | deg
Re: | 12000000 |  |  | Cd Min: | 0.15528 | at alpha= | 18.5 | deg
Mach: | 0.5 |  |  | Cl=0 at alpha= | -5.0669 | deg
|  |  |  | @ Cl=0.1, Cd= | 0.0055731
|  |  |  | @ Cl=0.4, Cd= | 0.0047558
|  |  |  | @ Cl=0.6, Cd= | 0.003668
alpha (deg) | Cl | Cd | Cm | Cl/Cd
-15 | -0.2067 | 0.08919 | -0.196 | -2.3175
-14.5 | -0.2407 | 0.07778 | -0.2029 | -3.0946
-14 | -0.2667 | 0.06771 | -0.2088 | -3.9389
-13.5 | -0.2839 | 0.05841 | -0.214 | -4.8605
-13 | -0.3158 | 0.04578 | -0.2224 | -6.8982
-12.5 | -0.3362 | 0.03756 | -0.2264 | -8.951
-12 | -0.3724 | 0.03067 | -0.2255 | -12.1422
-11.5 | -0.4173 | 0.02489 | -0.2196 | -16.7658
-11 | -0.4634 | 0.01986 | -0.2101 | -23.3333
-10.5 | -0.4969 | 0.01556 | -0.1988 | -31.9344
-10 | -0.4994 | 0.01238 | -0.1888 | -40.3393
-9.5 | -0.4717 | 0.01046 | -0.1811 | -45.0956
-9 | -0.4266 | 0.00936 | -0.1754 | -45.5769
-8.5 | -0.3769 | 0.00856 | -0.1704 | -44.0304
-8 | -0.3219 | 0.00798 | -0.1666 | -40.3383
-7.5 | -0.2654 | 0.00751 | -0.1632 | -35.3395
-7 | -0.2089 | 0.0071 | -0.1602 | -29.4225
-6.5 | -0.1516 | 0.00677 | -0.1576 | -22.3929
-6 | -0.0971 | 0.00641 | -0.1547 | -15.1482
-5.5 | -0.0427 | 0.00612 | -0.1519 | -6.9771
-5 | 0.0066 | 0.00589 | -0.1483 | 1.1205
-4.5 | 0.0593 | 0.00569 | -0.1454 | 10.4218
-4 | 0.1185 | 0.00552 | -0.1441 | 21.4674
-3.5 | 0.1788 | 0.00537 | -0.1432 | 33.2961
-3 | 0.2398 | 0.00524 | -0.1426 | 45.7634
-2.5 | 0.3005 | 0.00511 | -0.1419 | 58.8063
-2 | 0.3608 | 0.00495 | -0.1413 | 72.8889
0 | 0.5869 | 0.00383 | -0.1363 | 153.2376
0.5 | 0.633 | 0.00326 | -0.1331 | 194.1718
1 | 0.6676 | 0.00281 | -0.127 | 237.5801
1.5 | 0.6647 | 0.0034 | -0.1126 | 195.5
2 | 0.6255 | 0.0049 | -0.0914 | 127.6531
2.5 | 0.6055 | 0.00652 | -0.0748 | 92.8681
3 | 0.6013 | 0.00802 | -0.0619 | 74.9751
3.5 | 0.6038 | 0.00958 | -0.0508 | 63.0271
4 | 0.6118 | 0.01115 | -0.0411 | 54.87
4.5 | 0.6323 | 0.01253 | -0.0338 | 50.4629
5 | 0.6659 | 0.01362 | -0.0288 | 48.8913
5.5 | 0.7041 | 0.01464 | -0.0247 | 48.0943
6 | 0.7427 | 0.01573 | -0.0207 | 47.2155
7 | 0.8235 | 0.01796 | -0.0131 | 45.8519
7.5 | 0.8714 | 0.01892 | -0.0104 | 46.0571
8 | 0.9215 | 0.01983 | -0.0079 | 46.47
8.5 | 0.9683 | 0.02094 | -0.0049 | 46.2416
9 | 1.0188 | 0.02194 | -0.0022 | 46.4357
9.5 | 1.0681 | 0.02305 | 0.0007 | 46.3384
10 | 1.1157 | 0.02434 | 0.004 | 45.8381
10.5 | 1.1627 | 0.02571 | 0.0075 | 45.2236
11 | 1.2037 | 0.02744 | 0.0117 | 43.8666
11.5 | 1.2487 | 0.02911 | 0.0156 | 42.8959
12 | 1.2918 | 0.03104 | 0.0198 | 41.6173
12.5 | 1.3342 | 0.03312 | 0.0243 | 40.2838
13 | 1.3663 | 0.03596 | 0.0297 | 37.995
13.5 | 1.3758 | 0.04038 | 0.0362 | 34.0713
14 | 1.355 | 0.04707 | 0.0427 | 28.7869
14.5 | 1.3158 | 0.05588 | 0.0474 | 23.5469
15 | 1.2786 | 0.06562 | 0.0488 | 19.4849
15.5 | 1.239 | 0.07684 | 0.0474 | 16.1244
16 | 1.2029 | 0.08886 | 0.0433 | 13.537
16.5 | 1.1697 | 0.10161 | 0.0371 | 11.5117
17 | 1.1388 | 0.1149 | 0.0293 | 9.9112
17.5 | 1.1091 | 0.12861 | 0.0205 | 8.6237
18 | 1.0836 | 0.14205 | 0.0117 | 7.6283
18.5 | 1.0605 | 0.15528 | 0.0031 | 6.8296

## 121. Re 14M Mach 0.00 (1)
BIGFOIL.COM POLAR EXPORT
NACA67A517
NACA67A517 |  |  |  | Cl Max: | 1.631 | at alpha= | 12.5 | deg
JavaFoil+Calcfoil stall+Eppler ext transition |  |  |  | L/D Max: | 116.243 | at alpha= | 3 | deg
Re: | 14000000 |  |  | Cd Min: | 0.00525 | at alpha= | -5.5 | deg
Mach: | 0 |  |  | Cl=0 at alpha= | -4.1693 | deg
|  |  |  | @ Cl=0.1, Cd= | 0.0054642
|  |  |  | @ Cl=0.4, Cd= | 0.0058439
|  |  |  | @ Cl=0.6, Cd= | 0.0063775
alpha (deg) | Cl | Cd | Cm | Cl/Cd
-20 | -0.746 | 0.15401 | -0.03 | -4.846
-19.5 | -0.761 | 0.1464 | -0.031 | -5.196
-19 | -0.773 | 0.13963 | -0.032 | -5.539
-18.5 | -0.785 | 0.13218 | -0.033 | -5.94
-18 | -0.797 | 0.12267 | -0.035 | -6.494
-17.5 | -0.804 | 0.11741 | -0.036 | -6.845
-17 | -0.81 | 0.11004 | -0.037 | -7.363
-16.5 | -0.815 | 0.10255 | -0.039 | -7.943
-16 | -0.816 | 0.09568 | -0.041 | -8.533
-15.5 | -0.816 | 0.08792 | -0.043 | -9.284
-15 | -0.949 | 0.01493 | -0.064 | -63.528
-14.5 | -0.942 | 0.0136 | -0.065 | -69.25
-14 | -0.928 | 0.01264 | -0.067 | -73.444
-13.5 | -0.91 | 0.01185 | -0.069 | -76.73
-13 | -0.882 | 0.01116 | -0.07 | -79.095
-12.5 | -0.852 | 0.0106 | -0.072 | -80.343
-12 | -0.818 | 0.00996 | -0.073 | -82.129
-11.5 | -0.781 | 0.00948 | -0.075 | -82.416
-11 | -0.742 | 0.00902 | -0.076 | -82.179
-10.5 | -0.699 | 0.00865 | -0.078 | -80.83
-10 | -0.654 | 0.00835 | -0.079 | -78.283
-9.5 | -0.606 | 0.00795 | -0.081 | -76.252
-9 | -0.557 | 0.00765 | -0.083 | -72.744
-8.5 | -0.505 | 0.00736 | -0.084 | -68.557
-8 | -0.451 | 0.0071 | -0.086 | -63.564
-7.5 | -0.396 | 0.00684 | -0.087 | -57.958
-7 | -0.34 | 0.00664 | -0.089 | -51.102
-6.5 | -0.282 | 0.00645 | -0.09 | -43.638
-6 | -0.223 | 0.00622 | -0.092 | -35.805
-5.5 | -0.163 | 0.00525 | -0.093 | -30.994
-5 | -0.102 | 0.00545 | -0.095 | -18.752
-4.5 | -0.041 | 0.00535 | -0.096 | -7.668
-4 | 0.021 | 0.00551 | -0.098 | 3.77
-3.5 | 0.083 | 0.00536 | -0.099 | 15.469
-3 | 0.145 | 0.00574 | -0.1 | 25.328
-2.5 | 0.208 | 0.00576 | -0.102 | 36.046
-2 | 0.271 | 0.00557 | -0.103 | 48.649
-1.5 | 0.334 | 0.00557 | -0.104 | 59.88
-1 | 0.396 | 0.00584 | -0.106 | 67.788
-0.5 | 0.458 | 0.0059 | -0.107 | 77.685
0 | 0.515 | 0.00624 | -0.108 | 82.525
0.5 | 0.577 | 0.00637 | -0.11 | 90.472
1 | 0.638 | 0.00639 | -0.111 | 99.833
1.5 | 0.699 | 0.00658 | -0.112 | 106.197
2 | 0.76 | 0.00683 | -0.114 | 111.224
2.5 | 0.821 | 0.00714 | -0.115 | 115.022
3 | 0.877 | 0.00754 | -0.116 | 116.243
3.5 | 0.936 | 0.00805 | -0.118 | 116.233
4 | 0.994 | 0.00857 | -0.119 | 115.959
4.5 | 1.052 | 0.00929 | -0.12 | 113.186
5 | 1.108 | 0.00978 | -0.122 | 113.279
5.5 | 1.164 | 0.01021 | -0.123 | 114.002
6 | 1.217 | 0.01059 | -0.124 | 114.907
6.5 | 1.269 | 0.011 | -0.125 | 115.324
7 | 1.318 | 0.0114 | -0.127 | 115.647
7.5 | 1.365 | 0.01179 | -0.128 | 115.754
8 | 1.41 | 0.01221 | -0.129 | 115.458
8.5 | 1.452 | 0.013 | -0.13 | 111.665
9 | 1.49 | 0.01351 | -0.131 | 110.276
9.5 | 1.526 | 0.01408 | -0.133 | 108.335
10 | 1.557 | 0.01468 | -0.134 | 106.035
10.5 | 1.581 | 0.01524 | -0.135 | 103.748
11 | 1.601 | 0.0159 | -0.136 | 100.721
11.5 | 1.616 | 0.0165 | -0.137 | 97.929
12 | 1.626 | 0.01721 | -0.138 | 94.512
12.5 | 1.631 | 0.018 | -0.139 | 90.619
13 | 1.631 | 0.01875 | -0.14 | 87
13.5 | 1.626 | 0.01955 | -0.141 | 83.186
14 | 1.617 | 0.0206 | -0.142 | 78.501
14.5 | 1.603 | 0.02147 | -0.143 | 74.65
15 | 1.585 | 0.02265 | -0.144 | 69.99
15.5 | 1.563 | 0.02385 | -0.145 | 65.551
16 | 1.538 | 0.02525 | -0.146 | 60.923
16.5 | 1.51 | 0.02639 | -0.146 | 57.211
17 | 1.479 | 0.02773 | -0.147 | 53.331
17.5 | 1.445 | 0.02975 | -0.148 | 48.561

## 122. Re 14M Mach 0.00 (2)
BIGFOIL.COM POLAR EXPORT
NACA67A517
NACA67A517 |  |  |  | Cl Max: | 1.689 | at alpha= | 20 | deg
XFOIL ncrit=9 |  |  |  | L/D Max: | 137.969 | at alpha= | 0.5 | deg
Re: | 14000000 |  |  | Cd Min: | 0.0431 | at alpha= | 20 | deg
Mach: | 0 |  |  | Cl=0 at alpha= | -4.6061 | deg
|  |  |  | @ Cl=0.1, Cd= | 0.0049302
|  |  |  | @ Cl=0.4, Cd= | 0.0040496
|  |  |  | @ Cl=0.6, Cd= | 0.0085614
alpha (deg) | Cl | Cd | Cm | Cl/Cd
-20 | -1.2936 | 0.0195 | -0.1518 | -66.3385
-19.5 | -1.2673 | 0.01836 | -0.1498 | -69.0251
-19 | -1.2404 | 0.01729 | -0.1476 | -71.7409
-18.5 | -1.2122 | 0.01628 | -0.1455 | -74.4595
-18 | -1.1804 | 0.01544 | -0.1436 | -76.4508
-17.5 | -1.1501 | 0.01456 | -0.1414 | -78.9904
-17 | -1.1194 | 0.01373 | -0.139 | -81.5295
-16.5 | -1.0861 | 0.01302 | -0.1368 | -83.4178
-16 | -1.0502 | 0.01237 | -0.1349 | -84.8989
-15.5 | -1.012 | 0.01181 | -0.1333 | -85.6901
-15 | -0.9738 | 0.01128 | -0.1315 | -86.3298
-14.5 | -0.9337 | 0.01081 | -0.13 | -86.3737
-14 | -0.893 | 0.0104 | -0.1284 | -85.8654
-13.5 | -0.8518 | 0.00998 | -0.1268 | -85.3507
-13 | -0.8094 | 0.00961 | -0.1254 | -84.2248
-12.5 | -0.7666 | 0.00922 | -0.124 | -83.1453
-12 | -0.7231 | 0.00885 | -0.1227 | -81.7062
-11.5 | -0.6803 | 0.00846 | -0.1211 | -80.4137
-11 | -0.6373 | 0.00809 | -0.1195 | -78.7763
-10.5 | -0.5947 | 0.00774 | -0.1177 | -76.8346
-10 | -0.5523 | 0.00743 | -0.1158 | -74.3338
-9.5 | -0.511 | 0.0072 | -0.1136 | -70.9722
-9 | -0.4631 | 0.00698 | -0.1127 | -66.3467
-8.5 | -0.4132 | 0.00676 | -0.1122 | -61.1243
-8 | -0.3623 | 0.00655 | -0.112 | -55.313
-7.5 | -0.3103 | 0.00635 | -0.1119 | -48.8661
-7 | -0.2583 | 0.00611 | -0.1118 | -42.275
-6.5 | -0.2052 | 0.0059 | -0.112 | -34.7797
-6 | -0.1518 | 0.0057 | -0.1122 | -26.6316
-5.5 | -0.0983 | 0.00548 | -0.1124 | -17.938
-5 | -0.0438 | 0.0053 | -0.1128 | -8.2642
-4.5 | 0.0118 | 0.00515 | -0.1134 | 2.2913
-4 | 0.0675 | 0.005 | -0.114 | 13.5
-3.5 | 0.1234 | 0.00488 | -0.1147 | 25.2869
-3 | 0.1787 | 0.00477 | -0.1152 | 37.4633
-2.5 | 0.2339 | 0.00465 | -0.1158 | 50.3011
-2 | 0.2891 | 0.00442 | -0.1163 | 65.4072
-1.5 | 0.3432 | 0.00422 | -0.1166 | 81.327
-1 | 0.3966 | 0.00406 | -0.1168 | 97.6847
0 | 0.501 | 0.00374 | -0.1167 | 133.9572
0.5 | 0.5298 | 0.00384 | -0.1116 | 137.9688
1 | 0.5231 | 0.00403 | -0.0986 | 129.8015
1.5 | 0.5208 | 0.00453 | -0.0868 | 114.9669
2 | 0.5361 | 0.0049 | -0.079 | 109.4082
2.5 | 0.551 | 0.00565 | -0.0713 | 97.5221
3 | 0.5541 | 0.00679 | -0.0615 | 81.6053
3.5 | 0.5671 | 0.00783 | -0.0539 | 72.4266
4 | 0.5978 | 0.00853 | -0.0498 | 70.0821
4.5 | 0.6363 | 0.00908 | -0.0473 | 70.0771
5 | 0.6725 | 0.0097 | -0.0445 | 69.3299
6 | 0.7501 | 0.01088 | -0.0399 | 68.943
6.5 | 0.7869 | 0.01157 | -0.0373 | 68.0121
7 | 0.8237 | 0.01228 | -0.0348 | 67.0765
7.5 | 0.866 | 0.01282 | -0.0334 | 67.5507
8 | 0.9084 | 0.01336 | -0.032 | 67.994
8.5 | 0.9499 | 0.01393 | -0.0305 | 68.191
9 | 0.9904 | 0.01455 | -0.0289 | 68.0687
9.5 | 1.0319 | 0.01516 | -0.0276 | 68.0673
10 | 1.0741 | 0.01575 | -0.0263 | 68.1968
10.5 | 1.115 | 0.01639 | -0.025 | 68.0293
11 | 1.1519 | 0.01722 | -0.0231 | 66.8931
11.5 | 1.1909 | 0.01798 | -0.0216 | 66.2347
12 | 1.2275 | 0.01887 | -0.0198 | 65.0503
12.5 | 1.262 | 0.01987 | -0.0177 | 63.5128
13 | 1.2991 | 0.02077 | -0.0162 | 62.5469
13.5 | 1.3352 | 0.02173 | -0.0146 | 61.445
14 | 1.3671 | 0.02293 | -0.0124 | 59.6206
14.5 | 1.4026 | 0.02397 | -0.0109 | 58.5148
15 | 1.4372 | 0.02506 | -0.0094 | 57.3504
15.5 | 1.4664 | 0.02646 | -0.0073 | 55.4195
16 | 1.4981 | 0.02777 | -0.0056 | 53.9467
16.5 | 1.5261 | 0.02932 | -0.0035 | 52.0498
17 | 1.5551 | 0.03085 | -0.0018 | 50.4084
17.5 | 1.581 | 0.03262 | 0.0002 | 48.4672
18.5 | 1.6315 | 0.03637 | 0.0037 | 44.8584
19 | 1.6545 | 0.0384 | 0.0055 | 43.0859
19.5 | 1.6751 | 0.04054 | 0.0075 | 41.3197
20 | 1.689 | 0.0431 | 0.0101 | 39.1879

## 123. Re 14M Mach 0.10 (1)
BIGFOIL.COM POLAR EXPORT
NACA67A517
NACA67A517 |  |  |  | Cl Max: | 1.622 | at alpha= | 12.5 | deg
JavaFoil+Calcfoil stall+Eppler ext transition |  |  |  | L/D Max: | 116.369 | at alpha= | 3 | deg
Re: | 14000000 |  |  | Cd Min: | 0.00503 | at alpha= | -4.5 | deg
Mach: | 0.1 |  |  | Cl=0 at alpha= | -4.1693 | deg
|  |  |  | @ Cl=0.1, Cd= | 0.0053741
|  |  |  | @ Cl=0.4, Cd= | 0.0058922
|  |  |  | @ Cl=0.6, Cd= | 0.0064234
alpha (deg) | Cl | Cd | Cm | Cl/Cd
-19.5 | -0.72 | 0.15013 | -0.03 | -4.794
-19 | -0.736 | 0.14271 | -0.031 | -5.157
-18.5 | -0.751 | 0.13567 | -0.032 | -5.535
-18 | -0.765 | 0.12607 | -0.034 | -6.07
-17.5 | -0.775 | 0.12123 | -0.035 | -6.395
-17 | -0.785 | 0.11367 | -0.036 | -6.905
-16.5 | -0.793 | 0.10553 | -0.038 | -7.511
-16 | -0.797 | 0.09892 | -0.04 | -8.055
-15.5 | -0.801 | 0.08953 | -0.043 | -8.945
-15 | -0.928 | 0.01667 | -0.063 | -55.69
-14.5 | -0.929 | 0.01407 | -0.066 | -66.015
-14 | -0.919 | 0.01295 | -0.067 | -70.97
-13.5 | -0.903 | 0.01211 | -0.069 | -74.57
-13 | -0.877 | 0.01139 | -0.07 | -77.032
-12.5 | -0.848 | 0.01066 | -0.072 | -79.565
-12 | -0.816 | 0.01007 | -0.074 | -81.046
-11.5 | -0.78 | 0.0096 | -0.075 | -81.21
-11 | -0.741 | 0.00915 | -0.077 | -81
-10.5 | -0.699 | 0.00873 | -0.078 | -80.086
-10 | -0.654 | 0.00843 | -0.08 | -77.609
-9.5 | -0.607 | 0.00801 | -0.081 | -75.865
-9 | -0.558 | 0.0077 | -0.083 | -72.452
-8.5 | -0.506 | 0.00743 | -0.084 | -68.151
-8 | -0.453 | 0.00714 | -0.086 | -63.458
-7.5 | -0.398 | 0.00691 | -0.088 | -57.52
-7 | -0.341 | 0.00665 | -0.089 | -51.291
-6.5 | -0.283 | 0.00646 | -0.091 | -43.792
-6 | -0.224 | 0.00628 | -0.092 | -35.621
-5.5 | -0.164 | 0.00527 | -0.094 | -31.036
-5 | -0.103 | 0.00514 | -0.095 | -19.966
-4.5 | -0.041 | 0.00503 | -0.097 | -8.191
-4 | 0.021 | 0.00549 | -0.098 | 3.803
-3.5 | 0.083 | 0.00525 | -0.1 | 15.876
-3 | 0.146 | 0.00571 | -0.101 | 25.561
-2.5 | 0.209 | 0.00574 | -0.102 | 36.368
-2 | 0.272 | 0.00555 | -0.104 | 49.052
-1.5 | 0.335 | 0.00561 | -0.105 | 59.751
-1 | 0.398 | 0.00589 | -0.106 | 67.577
-0.5 | 0.461 | 0.00596 | -0.108 | 77.298
0 | 0.518 | 0.00624 | -0.109 | 82.937
0.5 | 0.579 | 0.00642 | -0.11 | 90.262
1 | 0.641 | 0.00643 | -0.112 | 99.728
1.5 | 0.702 | 0.00662 | -0.113 | 106.027
2 | 0.764 | 0.00688 | -0.114 | 111.086
2.5 | 0.825 | 0.00719 | -0.116 | 114.737
3 | 0.881 | 0.00757 | -0.117 | 116.369
3.5 | 0.94 | 0.00812 | -0.118 | 115.71
4 | 0.999 | 0.00863 | -0.12 | 115.685
4.5 | 1.057 | 0.00936 | -0.121 | 112.873
5 | 1.114 | 0.00987 | -0.122 | 112.821
5.5 | 1.169 | 0.0103 | -0.123 | 113.579
6 | 1.223 | 0.01066 | -0.125 | 114.689
6.5 | 1.274 | 0.01107 | -0.126 | 115.045
7 | 1.323 | 0.01148 | -0.127 | 115.298
7.5 | 1.37 | 0.01192 | -0.128 | 114.931
8 | 1.415 | 0.01232 | -0.13 | 114.85
8.5 | 1.456 | 0.0131 | -0.131 | 111.14
9 | 1.494 | 0.01367 | -0.132 | 109.317
9.5 | 1.529 | 0.01424 | -0.133 | 107.376
10 | 1.559 | 0.01482 | -0.134 | 105.153
10.5 | 1.582 | 0.01544 | -0.136 | 102.419
11 | 1.6 | 0.01611 | -0.137 | 99.32
11.5 | 1.612 | 0.01673 | -0.138 | 96.388
12 | 1.62 | 0.01753 | -0.139 | 92.379
12.5 | 1.622 | 0.01827 | -0.14 | 88.753
13 | 1.618 | 0.01904 | -0.141 | 84.982
13.5 | 1.61 | 0.0199 | -0.142 | 80.903
14 | 1.596 | 0.02094 | -0.143 | 76.219
14.5 | 1.578 | 0.02211 | -0.144 | 71.367
15 | 1.555 | 0.02322 | -0.145 | 66.983
15.5 | 1.529 | 0.02441 | -0.146 | 62.631
16 | 1.499 | 0.02588 | -0.146 | 57.917
16.5 | 1.465 | 0.02755 | -0.147 | 53.17
17 | 1.428 | 0.02914 | -0.148 | 48.998
17.5 | 1.388 | 0.03144 | -0.148 | 44.142

## 124. Re 14M Mach 0.10 (2)
BIGFOIL.COM POLAR EXPORT
NACA67A517
NACA67A517 |  |  |  | Cl Max: | 1.6876 | at alpha= | 20 | deg
XFOIL ncrit=9 |  |  |  | L/D Max: | 141.029 | at alpha= | 0.5 | deg
Re: | 14000000 |  |  | Cd Min: | 0.04497 | at alpha= | 20 | deg
Mach: | 0.1 |  |  | Cl=0 at alpha= | -4.614 | deg
|  |  |  | @ Cl=0.1, Cd= | 0.0049475
|  |  |  | @ Cl=0.4, Cd= | 0.0040672
|  |  |  | @ Cl=0.6, Cd= | 0.0086449
alpha (deg) | Cl | Cd | Cm | Cl/Cd
-20 | -1.2917 | 0.02053 | -0.1574 | -62.9177
-19.5 | -1.2695 | 0.01913 | -0.1549 | -66.3617
-19 | -1.2435 | 0.01794 | -0.1525 | -69.3144
-18.5 | -1.2136 | 0.01691 | -0.1504 | -71.7682
-18 | -1.1828 | 0.01597 | -0.1482 | -74.0639
-17.5 | -1.1522 | 0.01507 | -0.1458 | -76.4565
-17 | -1.1223 | 0.01416 | -0.1432 | -79.2585
-16.5 | -1.0888 | 0.01339 | -0.1408 | -81.3144
-16 | -1.0534 | 0.01266 | -0.1387 | -83.207
-15.5 | -1.0162 | 0.01205 | -0.1366 | -84.332
-15 | -0.9769 | 0.0115 | -0.1348 | -84.9478
-14.5 | -0.9372 | 0.01099 | -0.133 | -85.2775
-14 | -0.8961 | 0.01056 | -0.1313 | -84.858
-13.5 | -0.8544 | 0.01013 | -0.1296 | -84.3435
-13 | -0.812 | 0.00973 | -0.128 | -83.4532
-12.5 | -0.7683 | 0.00934 | -0.1266 | -82.2591
-12 | -0.7243 | 0.00896 | -0.1251 | -80.8371
-11.5 | -0.6813 | 0.00855 | -0.1234 | -79.6842
-11 | -0.6376 | 0.00817 | -0.1218 | -78.0416
-10.5 | -0.5943 | 0.0078 | -0.12 | -76.1923
-10 | -0.5511 | 0.00748 | -0.1181 | -73.6765
-9.5 | -0.5093 | 0.00722 | -0.1158 | -70.5402
-9 | -0.4639 | 0.00701 | -0.1143 | -66.1769
-8.5 | -0.414 | 0.00679 | -0.1137 | -60.972
-8 | -0.3629 | 0.00658 | -0.1133 | -55.152
-7.5 | -0.3106 | 0.00638 | -0.1132 | -48.6834
-7 | -0.2584 | 0.00613 | -0.113 | -42.1533
-6.5 | -0.2052 | 0.00592 | -0.1131 | -34.6622
-6 | -0.1515 | 0.00572 | -0.1132 | -26.486
-5.5 | -0.0977 | 0.0055 | -0.1134 | -17.7636
-5 | -0.043 | 0.00531 | -0.1137 | -8.0979
-4.5 | 0.0127 | 0.00516 | -0.1143 | 2.4612
-4 | 0.0687 | 0.00502 | -0.1149 | 13.6853
-3.5 | 0.1248 | 0.00489 | -0.1155 | 25.5215
-3 | 0.1805 | 0.00478 | -0.1161 | 37.7615
-2.5 | 0.2359 | 0.00466 | -0.1166 | 50.6223
-2 | 0.2914 | 0.00444 | -0.1171 | 65.6306
-1.5 | 0.3457 | 0.00423 | -0.1174 | 81.7258
-1 | 0.3993 | 0.00407 | -0.1175 | 98.1081
-0.5 | 0.4528 | 0.00386 | -0.1177 | 117.3057
0 | 0.5046 | 0.00373 | -0.1175 | 135.2815
0.5 | 0.5345 | 0.00379 | -0.1126 | 141.029
1 | 0.5276 | 0.00398 | -0.0995 | 132.5628
1.5 | 0.5225 | 0.00454 | -0.087 | 115.0881
2 | 0.5367 | 0.00493 | -0.079 | 108.8641
3 | 0.5545 | 0.00684 | -0.0613 | 81.0673
3.5 | 0.5646 | 0.00795 | -0.0531 | 71.0189
4 | 0.5976 | 0.00861 | -0.0494 | 69.4077
4.5 | 0.6361 | 0.00917 | -0.0468 | 69.3675
5 | 0.671 | 0.00984 | -0.0437 | 68.1911
5.5 | 0.7099 | 0.01044 | -0.0413 | 67.9981
6 | 0.7504 | 0.011 | -0.0393 | 68.2182
6.5 | 0.7848 | 0.01178 | -0.0363 | 66.6214
7 | 0.8238 | 0.01244 | -0.0341 | 66.2219
7.5 | 0.8668 | 0.01297 | -0.0327 | 66.8311
8 | 0.9095 | 0.01352 | -0.0313 | 67.2707
8.5 | 0.9489 | 0.01419 | -0.0294 | 66.871
9 | 0.9916 | 0.01475 | -0.028 | 67.2271
9.5 | 1.0337 | 0.01536 | -0.0267 | 67.2982
10 | 1.0763 | 0.01596 | -0.0254 | 67.4373
10.5 | 1.1152 | 0.01671 | -0.0237 | 66.7385
11 | 1.1543 | 0.01747 | -0.022 | 66.0733
11.5 | 1.1934 | 0.01826 | -0.0204 | 65.356
12 | 1.2277 | 0.01929 | -0.0181 | 63.6444
12.5 | 1.2644 | 0.02023 | -0.0163 | 62.5012
13 | 1.3026 | 0.02111 | -0.0148 | 61.7054
13.5 | 1.3359 | 0.02225 | -0.0127 | 60.0404
14 | 1.3705 | 0.02337 | -0.0108 | 58.6436
14.5 | 1.4069 | 0.02441 | -0.0093 | 57.6362
15 | 1.4383 | 0.02571 | -0.0072 | 55.9432
15.5 | 1.4701 | 0.02705 | -0.0053 | 54.3475
16 | 1.4999 | 0.02853 | -0.0033 | 52.5727
16.5 | 1.5293 | 0.03008 | -0.0013 | 50.8411
17 | 1.5581 | 0.03168 | 0.0005 | 49.1824
17.5 | 1.5851 | 0.03346 | 0.0025 | 47.373
18.5 | 1.6352 | 0.03743 | 0.0062 | 43.6869
19 | 1.6553 | 0.0398 | 0.0083 | 41.5905
19.5 | 1.6743 | 0.04219 | 0.0104 | 39.6848
20 | 1.6876 | 0.04497 | 0.013 | 37.5272

## 125. Re 14M Mach 0.25 (1)
BIGFOIL.COM POLAR EXPORT
NACA67A517
NACA67A517 |  |  |  | Cl Max: | 1.577 | at alpha= | 11 | deg
JavaFoil+Calcfoil stall+Eppler ext transition |  |  |  | L/D Max: | 115.279 | at alpha= | 3 | deg
Re: | 14000000 |  |  | Cd Min: | 0.0045 | at alpha= | -4 | deg
Mach: | 0.25 |  |  | Cl=0 at alpha= | -4.1667 | deg
|  |  |  | @ Cl=0.1, Cd= | 0.0051708
|  |  |  | @ Cl=0.4, Cd= | 0.0058871
|  |  |  | @ Cl=0.6, Cd= | 0.0065524
alpha (deg) | Cl | Cd | Cm | Cl/Cd
-18.5 | -0.446 | 0.15661 | -0.03 | -2.846
-18 | -0.493 | 0.14531 | -0.031 | -3.393
-17.5 | -0.536 | 0.13786 | -0.032 | -3.891
-17 | -0.576 | 0.12953 | -0.033 | -4.447
-16.5 | -0.611 | 0.1218 | -0.034 | -5.018
-16 | -0.641 | 0.1145 | -0.036 | -5.599
-15.5 | -0.666 | 0.10617 | -0.037 | -6.277
-15 | -0.685 | 0.10052 | -0.038 | -6.818
-14.5 | -0.7 | 0.09289 | -0.04 | -7.533
-14 | -0.83 | 0.0177 | -0.068 | -46.887
-13.5 | -0.836 | 0.01526 | -0.07 | -54.788
-13 | -0.831 | 0.01291 | -0.072 | -64.371
-12.5 | -0.814 | 0.01198 | -0.074 | -67.917
-12 | -0.791 | 0.01118 | -0.075 | -70.78
-11.5 | -0.765 | 0.01039 | -0.077 | -73.559
-11 | -0.733 | 0.00976 | -0.079 | -75.086
-10.5 | -0.696 | 0.00925 | -0.08 | -75.28
-10 | -0.655 | 0.0088 | -0.082 | -74.473
-9.5 | -0.611 | 0.0084 | -0.083 | -72.791
-9 | -0.564 | 0.00804 | -0.085 | -70.139
-8.5 | -0.513 | 0.00769 | -0.087 | -66.742
-8 | -0.46 | 0.00742 | -0.088 | -61.986
-7.5 | -0.405 | 0.00713 | -0.09 | -56.764
-7 | -0.348 | 0.00685 | -0.091 | -50.765
-6.5 | -0.289 | 0.00665 | -0.093 | -43.433
-6 | -0.229 | 0.00645 | -0.095 | -35.488
-5.5 | -0.167 | 0.00618 | -0.096 | -27.117
-5 | -0.105 | 0.00567 | -0.098 | -18.551
-4.5 | -0.042 | 0.00477 | -0.099 | -8.854
-4 | 0.021 | 0.0045 | -0.101 | 4.755
-3.5 | 0.085 | 0.00512 | -0.102 | 16.686
-3 | 0.15 | 0.00534 | -0.104 | 28.073
-2.5 | 0.215 | 0.00583 | -0.105 | 36.768
-2 | 0.28 | 0.00564 | -0.106 | 49.601
-1.5 | 0.344 | 0.00562 | -0.108 | 61.24
-1 | 0.409 | 0.00593 | -0.109 | 68.968
-0.5 | 0.473 | 0.00597 | -0.11 | 79.231
0 | 0.532 | 0.00638 | -0.112 | 83.329
0.5 | 0.595 | 0.00655 | -0.113 | 90.804
1 | 0.658 | 0.00658 | -0.115 | 100.043
1.5 | 0.721 | 0.00677 | -0.116 | 106.469
2 | 0.784 | 0.00699 | -0.117 | 112.151
2.5 | 0.847 | 0.00741 | -0.119 | 114.336
3 | 0.904 | 0.00784 | -0.12 | 115.279
3.5 | 0.965 | 0.00843 | -0.121 | 114.452
4 | 1.025 | 0.00894 | -0.123 | 114.606
4.5 | 1.084 | 0.00971 | -0.124 | 111.608
5 | 1.142 | 0.01027 | -0.125 | 111.217
5.5 | 1.199 | 0.01073 | -0.127 | 111.68
6 | 1.252 | 0.01116 | -0.128 | 112.15
6.5 | 1.303 | 0.0116 | -0.129 | 112.314
7 | 1.352 | 0.01205 | -0.131 | 112.188
7.5 | 1.397 | 0.01248 | -0.132 | 111.951
8 | 1.439 | 0.01332 | -0.133 | 108.029
8.5 | 1.477 | 0.0139 | -0.134 | 106.25
9 | 1.511 | 0.01451 | -0.136 | 104.087
9.5 | 1.539 | 0.01517 | -0.137 | 101.503
10 | 1.561 | 0.01577 | -0.138 | 99.012
10.5 | 1.573 | 0.01666 | -0.139 | 94.422
11 | 1.577 | 0.01741 | -0.14 | 90.579
11.5 | 1.572 | 0.01817 | -0.141 | 86.524
12 | 1.559 | 0.01904 | -0.142 | 81.86
12.5 | 1.537 | 0.02016 | -0.143 | 76.232
13 | 1.506 | 0.02119 | -0.144 | 71.075
13.5 | 1.467 | 0.02228 | -0.145 | 65.825
14 | 1.419 | 0.02355 | -0.146 | 60.256
14.5 | 1.363 | 0.02534 | -0.147 | 53.766
15 | 1.297 | 0.02789 | -0.148 | 46.499
15.5 | 1.223 | 0.03093 | -0.148 | 39.534
16 | 1.147 | 0.03247 | -0.149 | 35.311

## 126. Re 14M Mach 0.25 (2)
BIGFOIL.COM POLAR EXPORT
NACA67A517
NACA67A517 |  |  |  | Cl Max: | 1.6833 | at alpha= | 20 | deg
XFOIL ncrit=9 |  |  |  | L/D Max: | 157.944 | at alpha= | 0.5 | deg
Re: | 14000000 |  |  | Cd Min: | 0.05595 | at alpha= | 20 | deg
Mach: | 0.25 |  |  | Cl=0 at alpha= | -4.6611 | deg
|  |  |  | @ Cl=0.1, Cd= | 0.0050165
|  |  |  | @ Cl=0.4, Cd= | 0.0041511
|  |  |  | @ Cl=0.6, Cd= | 0.0092835
alpha (deg) | Cl | Cd | Cm | Cl/Cd
-20 | -1.1367 | 0.03637 | -0.1894 | -31.2538
-19.5 | -1.1716 | 0.02992 | -0.1877 | -39.1578
-19 | -1.1776 | 0.02608 | -0.1846 | -45.1534
-18.5 | -1.2051 | 0.02164 | -0.1788 | -55.6885
-18 | -1.1914 | 0.0195 | -0.1745 | -61.0974
-17.5 | -1.1641 | 0.01807 | -0.1709 | -64.4217
-17 | -1.1332 | 0.01688 | -0.1675 | -67.1327
-16.5 | -1.0991 | 0.01584 | -0.1641 | -69.3876
-16 | -1.0677 | 0.01469 | -0.1604 | -72.6821
-15.5 | -1.032 | 0.01375 | -0.157 | -75.0545
-15 | -0.9942 | 0.01293 | -0.1538 | -76.891
-14.5 | -0.954 | 0.01222 | -0.1508 | -78.0687
-14 | -0.9115 | 0.01162 | -0.1481 | -78.4423
-13.5 | -0.8696 | 0.01103 | -0.1453 | -78.8395
-13 | -0.8245 | 0.01051 | -0.143 | -78.4491
-12.5 | -0.7791 | 0.01001 | -0.1407 | -77.8322
-12 | -0.7328 | 0.00957 | -0.1386 | -76.5726
-11.5 | -0.6859 | 0.00914 | -0.1366 | -75.0438
-11 | -0.6411 | 0.00865 | -0.1342 | -74.1156
-10.5 | -0.5955 | 0.0082 | -0.132 | -72.622
-10 | -0.5487 | 0.00783 | -0.13 | -70.0766
-9.5 | -0.5024 | 0.00748 | -0.1278 | -67.1658
-9 | -0.4561 | 0.00718 | -0.1257 | -63.5237
-8.5 | -0.412 | 0.00692 | -0.123 | -59.5376
-8 | -0.3646 | 0.00672 | -0.1211 | -54.256
-7.5 | -0.3115 | 0.00649 | -0.1204 | -47.9969
-7 | -0.2577 | 0.00626 | -0.1198 | -41.1661
-6.5 | -0.2037 | 0.00603 | -0.1194 | -33.7811
-6 | -0.1489 | 0.00581 | -0.1192 | -25.6282
-5.5 | -0.094 | 0.00559 | -0.119 | -16.8157
-5 | -0.0383 | 0.00539 | -0.1191 | -7.1058
-4.5 | 0.0182 | 0.00521 | -0.1193 | 3.4933
-4 | 0.0758 | 0.00508 | -0.1198 | 14.9213
-3.5 | 0.133 | 0.00493 | -0.1202 | 26.9777
-3 | 0.1903 | 0.00483 | -0.1207 | 39.3996
-2.5 | 0.2469 | 0.00472 | -0.121 | 52.3093
-2 | 0.3042 | 0.0045 | -0.1216 | 67.6
-1.5 | 0.3598 | 0.00427 | -0.1218 | 84.2623
-1 | 0.4139 | 0.00411 | -0.1216 | 100.7056
-0.5 | 0.4693 | 0.00387 | -0.1218 | 121.2661
0 | 0.5225 | 0.00372 | -0.1215 | 140.457
0.5 | 0.5607 | 0.00355 | -0.1181 | 157.9437
1 | 0.5489 | 0.00378 | -0.1036 | 145.2116
1.5 | 0.5358 | 0.0045 | -0.089 | 119.0667
2 | 0.5374 | 0.00512 | -0.078 | 104.9609
2.5 | 0.553 | 0.00593 | -0.0701 | 93.2546
3 | 0.5571 | 0.00712 | -0.0602 | 78.2444
3.5 | 0.5662 | 0.00831 | -0.0516 | 68.1348
4 | 0.5934 | 0.00918 | -0.0465 | 64.6405
4.5 | 0.6323 | 0.00979 | -0.0437 | 64.5863
5 | 0.6707 | 0.01044 | -0.0409 | 64.2433
5.5 | 0.7068 | 0.0112 | -0.0377 | 63.1071
6 | 0.7473 | 0.01184 | -0.0353 | 63.1166
6.5 | 0.7853 | 0.01259 | -0.0326 | 62.3749
7 | 0.8237 | 0.01337 | -0.0299 | 61.6081
7.5 | 0.8673 | 0.01398 | -0.0282 | 62.0386
8 | 0.9114 | 0.01459 | -0.0266 | 62.4674
8.5 | 0.9553 | 0.01522 | -0.025 | 62.7661
9 | 0.9974 | 0.01594 | -0.0231 | 62.5721
9.5 | 1.0398 | 0.01667 | -0.0213 | 62.3755
10 | 1.0843 | 0.01732 | -0.0198 | 62.6039
10.5 | 1.1255 | 0.01814 | -0.0178 | 62.0452
11 | 1.1633 | 0.01914 | -0.0154 | 60.7785
11.5 | 1.203 | 0.02008 | -0.0133 | 59.9104
12 | 1.2397 | 0.02119 | -0.0108 | 58.504
12.5 | 1.2782 | 0.02225 | -0.0087 | 57.4472
13 | 1.3164 | 0.02337 | -0.0065 | 56.3286
13.5 | 1.351 | 0.02471 | -0.0039 | 54.6742
14 | 1.3878 | 0.02597 | -0.0017 | 53.4386
14.5 | 1.4237 | 0.02733 | 0.0005 | 52.0929
15 | 1.455 | 0.029 | 0.0032 | 50.1724
15.5 | 1.4859 | 0.03075 | 0.0058 | 48.322
16 | 1.5169 | 0.03253 | 0.0082 | 46.6308
16.5 | 1.5457 | 0.03454 | 0.0108 | 44.751
17 | 1.5749 | 0.0366 | 0.0131 | 43.0301
17.5 | 1.5979 | 0.03916 | 0.0158 | 40.8044
18 | 1.6217 | 0.04179 | 0.0181 | 38.8059
19 | 1.6551 | 0.04848 | 0.0229 | 34.1399
19.5 | 1.6718 | 0.05198 | 0.0248 | 32.1624
20 | 1.6833 | 0.05595 | 0.0268 | 30.0858

## 127. Re 14M Mach 0.50 (1)
BIGFOIL.COM POLAR EXPORT
NACA67A517
NACA67A517 |  |  |  | Cl Max: | 1.459 | at alpha= | 7.5 | deg
JavaFoil+Calcfoil stall+Eppler ext transition |  |  |  | L/D Max: | 110.539 | at alpha= | 2.5 | deg
Re: | 14000000 |  |  | Cd Min: | 0.00544 | at alpha= | -1 | deg
Mach: | 0.5 |  |  | Cl=0 at alpha= | -4.169 | deg
|  |  |  | @ Cl=0.1, Cd= | 0.005833
|  |  |  | @ Cl=0.4, Cd= | 0.0057085
|  |  |  | @ Cl=0.6, Cd= | 0.0068503
alpha (deg) | Cl | Cd | Cm | Cl/Cd
-20 | -0.898 | 0.16291 | -0.036 | -5.51
-19.5 | -0.868 | 0.16065 | -0.037 | -5.406
-19 | -0.84 | 0.15309 | -0.037 | -5.484
-18.5 | -0.814 | 0.1424 | -0.039 | -5.718
-18 | -0.786 | 0.13685 | -0.039 | -5.742
-17.5 | -0.757 | 0.13058 | -0.039 | -5.794
-17 | -0.728 | 0.12505 | -0.04 | -5.821
-16.5 | -0.7 | 0.11966 | -0.041 | -5.85
-16 | -0.674 | 0.10463 | -0.043 | -6.437
-15.5 | -0.643 | 0.11162 | -0.042 | -5.762
-15 | -0.616 | 0.10449 | -0.043 | -5.892
-14.5 | -0.588 | 0.09673 | -0.044 | -6.074
-14 | -0.561 | 0.08848 | -0.046 | -6.34
-13.5 | -0.536 | 0.07926 | -0.051 | -6.765
-13 | -0.513 | 0.06986 | -0.055 | -7.339
-12.5 | -0.559 | 0.01691 | -0.08 | -33.025
-12 | -0.444 | 0.08139 | -0.044 | -5.458
-11.5 | -0.417 | 0.07422 | -0.047 | -5.613
-11 | -0.389 | 0.06787 | -0.049 | -5.734
-10.5 | -0.371 | 0.05114 | -0.064 | -7.256
-10 | -0.331 | 0.06515 | -0.048 | -5.085
-9.5 | -0.307 | 0.05385 | -0.057 | -5.692
-9 | -0.332 | 0.01063 | -0.093 | -31.215
-8.5 | -0.468 | 0.00943 | -0.096 | -49.589
-8 | -0.456 | 0.00864 | -0.098 | -52.778
-7.5 | -0.419 | 0.00832 | -0.099 | -50.346
-7 | -0.369 | 0.00785 | -0.101 | -46.967
-6.5 | -0.311 | 0.00743 | -0.103 | -41.905
-6 | -0.249 | 0.00707 | -0.105 | -35.221
-5.5 | -0.184 | 0.00671 | -0.106 | -27.383
-5 | -0.116 | 0.00644 | -0.108 | -18.012
-4.5 | -0.047 | 0.00616 | -0.11 | -7.569
-4 | 0.024 | 0.006 | -0.111 | 3.951
-3.5 | 0.095 | 0.00584 | -0.113 | 16.227
-3 | 0.166 | 0.00574 | -0.115 | 28.961
-2.5 | 0.238 | 0.00593 | -0.116 | 40.159
-2 | 0.311 | 0.00602 | -0.118 | 51.728
-1.5 | 0.383 | 0.00579 | -0.119 | 66.205
-1 | 0.456 | 0.00544 | -0.121 | 83.773
-0.5 | 0.528 | 0.00589 | -0.123 | 89.665
0 | 0.592 | 0.00683 | -0.124 | 86.699
0.5 | 0.663 | 0.00701 | -0.126 | 94.481
1 | 0.733 | 0.007 | -0.128 | 104.765
1.5 | 0.804 | 0.00758 | -0.129 | 106.083
2 | 0.874 | 0.00798 | -0.131 | 109.532
2.5 | 0.944 | 0.00854 | -0.132 | 110.539
3 | 1.005 | 0.00917 | -0.134 | 109.654
3.5 | 1.071 | 0.01001 | -0.135 | 107.004
4 | 1.136 | 0.01058 | -0.137 | 107.461
4.5 | 1.2 | 0.01172 | -0.138 | 102.381
5 | 1.262 | 0.01238 | -0.14 | 101.893
5.5 | 1.32 | 0.01295 | -0.141 | 101.867
6 | 1.37 | 0.01363 | -0.143 | 100.533
6.5 | 1.413 | 0.01431 | -0.144 | 98.707
7 | 1.444 | 0.01505 | -0.145 | 95.95
7.5 | 1.459 | 0.01642 | -0.147 | 88.881
8 | 1.446 | 0.01746 | -0.148 | 82.804
8.5 | 1.377 | 0.01879 | -0.15 | 73.306
9 | 0.895 | 0.02012 | -0.151 | 44.469
9.5 | 0.926 | 0.02258 | -0.152 | 41.007
10 | 0.958 | 0.02332 | -0.153 | 41.093
10.5 | 0.823 | 0.07452 | -0.083 | 11.039
11 | 1.024 | 0.02432 | -0.156 | 42.097
11.5 | 1.054 | 0.0264 | -0.157 | 39.943
12 | 1.075 | 0.03184 | -0.156 | 33.76
12.5 | 1.119 | 0.02748 | -0.159 | 40.712

## 128. Re 14M Mach 0.50 (2)
BIGFOIL.COM POLAR EXPORT
NACA67A517
NACA67A517 |  |  |  | Cl Max: | 1.3893 | at alpha= | 13.5 | deg
XFOIL ncrit=9 |  |  |  | L/D Max: | 219.603 | at alpha= | 1 | deg
Re: | 14000000 |  |  | Cd Min: | 0.15228 | at alpha= | 18.5 | deg
Mach: | 0.5 |  |  | Cl=0 at alpha= | -5.0021 | deg
|  |  |  | @ Cl=0.1, Cd= | 0.0054033
|  |  |  | @ Cl=0.4, Cd= | 0.0046301
|  |  |  | @ Cl=0.6, Cd= | 0.010762
alpha (deg) | Cl | Cd | Cm | Cl/Cd
-15.5 | -0.1994 | 0.09751 | -0.1915 | -2.0449
-15 | -0.2096 | 0.08848 | -0.1969 | -2.3689
-14.5 | -0.2503 | 0.07638 | -0.2042 | -3.277
-14 | -0.2895 | 0.06491 | -0.2111 | -4.46
-13.5 | -0.3082 | 0.05502 | -0.2165 | -5.6016
-13 | -0.3374 | 0.04316 | -0.2251 | -7.8174
-12.5 | -0.3591 | 0.03556 | -0.2278 | -10.0984
-12 | -0.3953 | 0.02915 | -0.2256 | -13.5609
-11.5 | -0.4392 | 0.0237 | -0.2189 | -18.5316
-11 | -0.483 | 0.01892 | -0.2088 | -25.5285
-10.5 | -0.5135 | 0.01483 | -0.1974 | -34.6258
-10 | -0.5124 | 0.01183 | -0.1874 | -43.3136
-9.5 | -0.4827 | 0.01003 | -0.1798 | -48.1256
-9 | -0.436 | 0.00899 | -0.1741 | -48.4983
-8.5 | -0.384 | 0.00823 | -0.1695 | -46.6586
-8 | -0.3284 | 0.00769 | -0.1656 | -42.7048
-7.5 | -0.2712 | 0.00724 | -0.1624 | -37.4586
-7 | -0.2142 | 0.00686 | -0.1594 | -31.2245
-6.5 | -0.1571 | 0.00653 | -0.1567 | -24.0582
-6 | -0.1018 | 0.00621 | -0.1539 | -16.3929
-5.5 | -0.0482 | 0.00593 | -0.1509 | -8.1282
-5 | 0.0002 | 0.00574 | -0.147 | 0.034843
-4.5 | 0.0558 | 0.00553 | -0.1448 | 10.0904
-4 | 0.1151 | 0.00536 | -0.1435 | 21.4739
-3.5 | 0.1762 | 0.00523 | -0.1427 | 33.6902
-3 | 0.2373 | 0.0051 | -0.1421 | 46.5294
-2.5 | 0.3002 | 0.00496 | -0.1419 | 60.5242
-2 | 0.3634 | 0.00479 | -0.1419 | 75.8664
-1.5 | 0.4229 | 0.00453 | -0.1413 | 93.3554
-1 | 0.4829 | 0.0043 | -0.1407 | 112.3023
-0.5 | 0.5368 | 0.00408 | -0.1389 | 131.5686
0 | 0.5956 | 0.00382 | -0.1382 | 155.9162
0.5 | 0.6402 | 0.00339 | -0.1345 | 188.8496
1 | 0.6632 | 0.00302 | -0.1259 | 219.6026
1.5 | 0.6128 | 0.00407 | -0.1017 | 150.5651
2 | 0.5814 | 0.00559 | -0.0825 | 104.0072
2.5 | 0.5761 | 0.00697 | -0.0691 | 82.6542
3 | 0.5802 | 0.0084 | -0.058 | 69.0714
3.5 | 0.5928 | 0.00973 | -0.0488 | 60.925
4 | 0.6034 | 0.01125 | -0.0395 | 53.6356
4.5 | 0.6276 | 0.01253 | -0.0329 | 50.0878
5 | 0.6659 | 0.0135 | -0.0288 | 49.3259
5.5 | 0.7065 | 0.01444 | -0.025 | 48.9266
6 | 0.7464 | 0.0155 | -0.0211 | 48.1548
6.5 | 0.7855 | 0.01661 | -0.0171 | 47.2908
7 | 0.8308 | 0.01759 | -0.0141 | 47.2314
7.5 | 0.8777 | 0.01857 | -0.0112 | 47.2644
8 | 0.9286 | 0.01946 | -0.0088 | 47.7184
8.5 | 0.9787 | 0.02043 | -0.0061 | 47.905
9 | 1.0273 | 0.02153 | -0.0032 | 47.7148
9.5 | 1.0767 | 0.02262 | -0.0002 | 47.5995
10 | 1.126 | 0.02381 | 0.003 | 47.2911
10.5 | 1.1702 | 0.02529 | 0.0068 | 46.2713
11 | 1.2139 | 0.02688 | 0.0108 | 45.16
11.5 | 1.2587 | 0.02855 | 0.0148 | 44.0876
12 | 1.3038 | 0.03035 | 0.019 | 42.9588
12.5 | 1.3455 | 0.03246 | 0.0236 | 41.451
13 | 1.3787 | 0.0352 | 0.029 | 39.1676
13.5 | 1.3893 | 0.03948 | 0.0358 | 35.19
14 | 1.3452 | 0.04759 | 0.043 | 28.2664
14.5 | 1.3197 | 0.0554 | 0.0472 | 23.8213
15 | 1.2817 | 0.0652 | 0.0488 | 19.658
15.5 | 1.2434 | 0.07626 | 0.0475 | 16.3047
16 | 1.2066 | 0.08829 | 0.0435 | 13.6663
16.5 | 1.1713 | 0.10127 | 0.0372 | 11.5661
17 | 1.1422 | 0.11432 | 0.0296 | 9.9913
17.5 | 1.1093 | 0.12851 | 0.0204 | 8.632
18.5 | 1.0797 | 0.15228 | 0.0056 | 7.0902

## 129. Re 16M Mach 0.00 (1)
BIGFOIL.COM POLAR EXPORT
NACA67A517
NACA67A517 |  |  |  | Cl Max: | 1.632 | at alpha= | 12.5 | deg
JavaFoil+Calcfoil stall+Eppler ext transition |  |  |  | L/D Max: | 118.36 | at alpha= | 7.5 | deg
Re: | 16000000 |  |  | Cd Min: | 0.00517 | at alpha= | -5.5 | deg
Mach: | 0 |  |  | Cl=0 at alpha= | -4.1693 | deg
|  |  |  | @ Cl=0.1, Cd= | 0.005861
|  |  |  | @ Cl=0.4, Cd= | 0.0061748
|  |  |  | @ Cl=0.6, Cd= | 0.0066993
alpha (deg) | Cl | Cd | Cm | Cl/Cd
-20 | -0.747 | 0.15286 | -0.03 | -4.885
-19.5 | -0.761 | 0.14547 | -0.031 | -5.231
-19 | -0.774 | 0.13854 | -0.032 | -5.586
-18.5 | -0.786 | 0.13156 | -0.033 | -5.971
-18 | -0.797 | 0.1213 | -0.035 | -6.574
-17.5 | -0.804 | 0.11681 | -0.036 | -6.884
-17 | -0.811 | 0.10918 | -0.037 | -7.426
-16.5 | -0.816 | 0.1009 | -0.039 | -8.087
-16 | -0.818 | 0.09393 | -0.041 | -8.707
-15.5 | -0.822 | 0.0824 | -0.045 | -9.982
-15 | -0.949 | 0.01479 | -0.064 | -64.163
-14.5 | -0.943 | 0.01309 | -0.066 | -72.05
-14 | -0.929 | 0.01228 | -0.067 | -75.675
-13.5 | -0.91 | 0.01154 | -0.069 | -78.886
-13 | -0.883 | 0.01085 | -0.07 | -81.419
-12.5 | -0.852 | 0.01034 | -0.072 | -82.448
-12 | -0.819 | 0.00971 | -0.073 | -84.295
-11.5 | -0.782 | 0.00922 | -0.075 | -84.793
-11 | -0.742 | 0.00885 | -0.076 | -83.873
-10.5 | -0.699 | 0.00844 | -0.078 | -82.905
-10 | -0.654 | 0.00816 | -0.08 | -80.114
-9.5 | -0.607 | 0.00776 | -0.081 | -78.153
-9 | -0.557 | 0.00747 | -0.083 | -74.527
-8.5 | -0.505 | 0.00719 | -0.084 | -70.294
-8 | -0.452 | 0.00697 | -0.086 | -64.816
-7.5 | -0.396 | 0.00671 | -0.087 | -59.101
-7 | -0.34 | 0.00649 | -0.089 | -52.387
-6.5 | -0.282 | 0.0063 | -0.09 | -44.703
-6 | -0.223 | 0.00534 | -0.092 | -41.747
-5.5 | -0.163 | 0.00517 | -0.093 | -31.493
-5 | -0.102 | 0.00542 | -0.095 | -18.87
-4.5 | -0.041 | 0.00583 | -0.096 | -7.046
-4 | 0.021 | 0.00542 | -0.098 | 3.833
-3.5 | 0.083 | 0.00585 | -0.099 | 14.181
-3 | 0.145 | 0.00589 | -0.1 | 24.674
-2.5 | 0.208 | 0.00591 | -0.102 | 35.142
-2 | 0.271 | 0.00587 | -0.103 | 46.2
-1.5 | 0.333 | 0.00604 | -0.104 | 55.175
-1 | 0.396 | 0.00616 | -0.106 | 64.222
-0.5 | 0.458 | 0.00639 | -0.107 | 71.698
0 | 0.515 | 0.0065 | -0.108 | 79.298
0.5 | 0.577 | 0.00659 | -0.11 | 87.544
1 | 0.638 | 0.00688 | -0.111 | 92.742
1.5 | 0.699 | 0.00699 | -0.112 | 100.026
2 | 0.76 | 0.00703 | -0.114 | 108.143
2.5 | 0.821 | 0.00732 | -0.115 | 112.191
3 | 0.877 | 0.00761 | -0.116 | 115.183
3.5 | 0.936 | 0.00809 | -0.118 | 115.754
4 | 0.994 | 0.00846 | -0.119 | 117.558
4.5 | 1.052 | 0.00915 | -0.12 | 114.906
5 | 1.109 | 0.00962 | -0.122 | 115.319
5.5 | 1.165 | 0.01 | -0.123 | 116.478
6 | 1.218 | 0.01039 | -0.124 | 117.16
6.5 | 1.269 | 0.01076 | -0.125 | 117.937
7 | 1.319 | 0.01115 | -0.127 | 118.263
7.5 | 1.366 | 0.01154 | -0.128 | 118.36
8 | 1.41 | 0.01193 | -0.129 | 118.225
8.5 | 1.452 | 0.01271 | -0.13 | 114.205
9 | 1.491 | 0.01325 | -0.131 | 112.528
9.5 | 1.527 | 0.01378 | -0.133 | 110.817
10 | 1.557 | 0.01436 | -0.134 | 108.453
10.5 | 1.582 | 0.01492 | -0.135 | 106.047
11 | 1.602 | 0.01552 | -0.136 | 103.19
11.5 | 1.617 | 0.01611 | -0.137 | 100.333
12 | 1.627 | 0.01688 | -0.138 | 96.386
12.5 | 1.632 | 0.01758 | -0.139 | 92.81
13 | 1.632 | 0.01828 | -0.14 | 89.265
13.5 | 1.627 | 0.01907 | -0.141 | 85.31
14 | 1.618 | 0.02007 | -0.142 | 80.599
14.5 | 1.604 | 0.02117 | -0.143 | 75.766
15 | 1.586 | 0.02222 | -0.144 | 71.355
15.5 | 1.564 | 0.02328 | -0.145 | 67.188
16 | 1.539 | 0.02464 | -0.146 | 62.457
16.5 | 1.51 | 0.02609 | -0.147 | 57.901
17 | 1.48 | 0.02721 | -0.147 | 54.383
17.5 | 1.445 | 0.02935 | -0.148 | 49.239

## 130. Re 16M Mach 0.00 (2)
BIGFOIL.COM POLAR EXPORT
NACA67A517
NACA67A517 |  |  |  | Cl Max: | 1.7014 | at alpha= | 20 | deg
XFOIL ncrit=9 |  |  |  | L/D Max: | 115.023 | at alpha= | 0.5 | deg
Re: | 16000000 |  |  | Cd Min: | 0.04248 | at alpha= | 20 | deg
Mach: | 0 |  |  | Cl=0 at alpha= | -4.5968 | deg
|  |  |  | @ Cl=0.1, Cd= | 0.0048273
|  |  |  | @ Cl=0.4, Cd= | 0.0040297
|  |  |  | @ Cl=0.6, Cd= | 0.008499
alpha (deg) | Cl | Cd | Cm | Cl/Cd
-20 | -1.3053 | 0.01891 | -0.1506 | -69.027
-19.5 | -1.2809 | 0.01772 | -0.1484 | -72.2856
-19 | -1.2519 | 0.01672 | -0.1464 | -74.8744
-18.5 | -1.2219 | 0.0158 | -0.1444 | -77.3354
-18 | -1.1908 | 0.01497 | -0.1424 | -79.5458
-17.5 | -1.159 | 0.0142 | -0.1402 | -81.6197
-17 | -1.1271 | 0.01341 | -0.138 | -84.0492
-16.5 | -1.0928 | 0.0127 | -0.1359 | -86.0472
-16 | -1.0585 | 0.01201 | -0.1338 | -88.1349
-15.5 | -1.0203 | 0.01146 | -0.1321 | -89.0314
-15 | -0.9819 | 0.01096 | -0.1303 | -89.5894
-14.5 | -0.9422 | 0.0105 | -0.1286 | -89.7333
-14 | -0.9011 | 0.01009 | -0.1271 | -89.3062
-13.5 | -0.8598 | 0.00968 | -0.1255 | -88.8223
-13 | -0.8165 | 0.00931 | -0.1243 | -87.7014
-12.5 | -0.7735 | 0.00894 | -0.1228 | -86.5213
-12 | -0.7298 | 0.0086 | -0.1215 | -84.8605
-11.5 | -0.6858 | 0.00827 | -0.1201 | -82.9262
-11 | -0.6431 | 0.00792 | -0.1184 | -81.1995
-10.5 | -0.6008 | 0.00758 | -0.1166 | -79.2612
-10 | -0.5594 | 0.00729 | -0.1144 | -76.7353
-9.5 | -0.5168 | 0.00706 | -0.1124 | -73.2011
-9 | -0.4676 | 0.00683 | -0.1118 | -68.4627
-8.5 | -0.4174 | 0.0066 | -0.1114 | -63.2424
-8 | -0.3656 | 0.00639 | -0.1114 | -57.2144
-7.5 | -0.3129 | 0.00619 | -0.1114 | -50.5493
-7 | -0.2602 | 0.00597 | -0.1115 | -43.5846
-6.5 | -0.2071 | 0.00576 | -0.1116 | -35.9549
-6 | -0.1531 | 0.00556 | -0.1119 | -27.536
-5.5 | -0.0993 | 0.00536 | -0.1122 | -18.5261
-5 | -0.0446 | 0.00517 | -0.1126 | -8.6267
-4.5 | 0.0107 | 0.00502 | -0.1132 | 2.1315
-4 | 0.0665 | 0.0049 | -0.1139 | 13.5714
-3.5 | 0.1218 | 0.00478 | -0.1144 | 25.4812
-3 | 0.1777 | 0.00468 | -0.1151 | 37.9701
-2.5 | 0.2346 | 0.00453 | -0.1159 | 51.7881
-2 | 0.2895 | 0.00436 | -0.1164 | 66.3991
-1.5 | 0.3428 | 0.00419 | -0.1165 | 81.8138
-1 | 0.3973 | 0.00402 | -0.1169 | 98.8308
0.5 | 0.5084 | 0.00442 | -0.1068 | 115.0226
1 | 0.4958 | 0.0047 | -0.0925 | 105.4894
1.5 | 0.5016 | 0.00512 | -0.0827 | 97.9688
2 | 0.5222 | 0.0053 | -0.0762 | 98.5283
2.5 | 0.5409 | 0.00583 | -0.0693 | 92.7787
3 | 0.5441 | 0.00695 | -0.0595 | 78.2878
3.5 | 0.5654 | 0.00785 | -0.0535 | 72.0255
4 | 0.5978 | 0.00847 | -0.0498 | 70.5785
4.5 | 0.6372 | 0.00899 | -0.0475 | 70.8788
5.5 | 0.7123 | 0.01018 | -0.0423 | 69.9705
6 | 0.753 | 0.01072 | -0.0404 | 70.2425
6.5 | 0.7913 | 0.01136 | -0.0381 | 69.6567
7 | 0.8292 | 0.01202 | -0.0358 | 68.985
7.5 | 0.8712 | 0.01256 | -0.0343 | 69.3631
8 | 0.9141 | 0.0131 | -0.0329 | 69.7786
8.5 | 0.9568 | 0.01364 | -0.0316 | 70.1466
9 | 0.9976 | 0.01423 | -0.0301 | 70.1054
9.5 | 1.0378 | 0.01488 | -0.0285 | 69.7446
10 | 1.0806 | 0.01543 | -0.0274 | 70.0324
10.5 | 1.122 | 0.01605 | -0.0261 | 69.9065
11 | 1.1585 | 0.01688 | -0.0241 | 68.6315
11.5 | 1.1966 | 0.01767 | -0.0224 | 67.7193
12 | 1.2333 | 0.01854 | -0.0206 | 66.521
12.5 | 1.2692 | 0.01946 | -0.0187 | 65.221
13 | 1.3059 | 0.02037 | -0.0171 | 64.109
13.5 | 1.3417 | 0.02134 | -0.0154 | 62.8725
14 | 1.3756 | 0.02241 | -0.0135 | 61.3833
14.5 | 1.4103 | 0.02348 | -0.0119 | 60.0639
15 | 1.4457 | 0.02453 | -0.0104 | 58.936
15.5 | 1.474 | 0.02597 | -0.0082 | 56.7578
16 | 1.5057 | 0.02727 | -0.0064 | 55.2145
16.5 | 1.5355 | 0.02869 | -0.0046 | 53.5204
17 | 1.5643 | 0.03021 | -0.0028 | 51.7809
17.5 | 1.5929 | 0.03178 | -0.0011 | 50.1227
18 | 1.6186 | 0.03358 | 0.0008 | 48.2013
19 | 1.666 | 0.03759 | 0.0044 | 44.3203
19.5 | 1.6866 | 0.03981 | 0.0063 | 42.3662
20 | 1.7014 | 0.04248 | 0.0086 | 40.0518

## 131. Re 16M Mach 0.10 (1)
BIGFOIL.COM POLAR EXPORT
NACA67A517
NACA67A517 |  |  |  | Cl Max: | 1.623 | at alpha= | 12.5 | deg
JavaFoil+Calcfoil stall+Eppler ext transition |  |  |  | L/D Max: | 117.71 | at alpha= | 7.5 | deg
Re: | 16000000 |  |  | Cd Min: | 0.00519 | at alpha= | -5.5 | deg
Mach: | 0.1 |  |  | Cl=0 at alpha= | -4.1693 | deg
|  |  |  | @ Cl=0.1, Cd= | 0.0058992
|  |  |  | @ Cl=0.4, Cd= | 0.0061573
|  |  |  | @ Cl=0.6, Cd= | 0.0067316
alpha (deg) | Cl | Cd | Cm | Cl/Cd
-19.5 | -0.72 | 0.14894 | -0.03 | -4.835
-19 | -0.736 | 0.14167 | -0.031 | -5.196
-18.5 | -0.751 | 0.13452 | -0.032 | -5.585
-18 | -0.765 | 0.12582 | -0.034 | -6.083
-17.5 | -0.776 | 0.11975 | -0.035 | -6.48
-17 | -0.786 | 0.11225 | -0.037 | -6.999
-16.5 | -0.794 | 0.10384 | -0.039 | -7.644
-16 | -0.798 | 0.09684 | -0.041 | -8.245
-15.5 | -0.8 | 0.09012 | -0.042 | -8.876
-15 | -0.929 | 0.0163 | -0.064 | -56.99
-14.5 | -0.931 | 0.01356 | -0.066 | -68.617
-14 | -0.92 | 0.01256 | -0.067 | -73.242
-13.5 | -0.904 | 0.01177 | -0.069 | -76.766
-13 | -0.878 | 0.01106 | -0.071 | -79.403
-12.5 | -0.849 | 0.01035 | -0.072 | -82.025
-12 | -0.816 | 0.00986 | -0.074 | -82.791
-11.5 | -0.781 | 0.00934 | -0.075 | -83.56
-11 | -0.742 | 0.00893 | -0.077 | -83.057
-10.5 | -0.7 | 0.00852 | -0.078 | -82.127
-10 | -0.655 | 0.00825 | -0.08 | -79.425
-9.5 | -0.608 | 0.00784 | -0.081 | -77.554
-9 | -0.558 | 0.00754 | -0.083 | -74.03
-8.5 | -0.507 | 0.00725 | -0.085 | -69.876
-8 | -0.453 | 0.00703 | -0.086 | -64.477
-7.5 | -0.398 | 0.00674 | -0.088 | -59.033
-7 | -0.341 | 0.00654 | -0.089 | -52.132
-6.5 | -0.283 | 0.00633 | -0.091 | -44.681
-6 | -0.224 | 0.00614 | -0.092 | -36.465
-5.5 | -0.164 | 0.00519 | -0.094 | -31.528
-5 | -0.103 | 0.00543 | -0.095 | -18.936
-4.5 | -0.041 | 0.00559 | -0.097 | -7.382
-4 | 0.021 | 0.0054 | -0.098 | 3.868
-3.5 | 0.083 | 0.00591 | -0.099 | 14.105
-3 | 0.146 | 0.00587 | -0.101 | 24.883
-2.5 | 0.209 | 0.00589 | -0.102 | 35.479
-2 | 0.272 | 0.00584 | -0.103 | 46.626
-1.5 | 0.335 | 0.00614 | -0.105 | 54.577
-1 | 0.398 | 0.00615 | -0.106 | 64.701
-0.5 | 0.461 | 0.00638 | -0.107 | 72.141
0 | 0.518 | 0.00649 | -0.109 | 79.736
0.5 | 0.579 | 0.00663 | -0.11 | 87.413
1 | 0.641 | 0.00693 | -0.112 | 92.564
1.5 | 0.703 | 0.007 | -0.113 | 100.313
2 | 0.764 | 0.00706 | -0.114 | 108.27
2.5 | 0.825 | 0.00737 | -0.116 | 112.028
3 | 0.881 | 0.00764 | -0.117 | 115.397
3.5 | 0.94 | 0.00816 | -0.118 | 115.226
4 | 0.999 | 0.0085 | -0.12 | 117.598
4.5 | 1.057 | 0.0092 | -0.121 | 114.872
5 | 1.114 | 0.00964 | -0.122 | 115.51
5.5 | 1.17 | 0.01007 | -0.123 | 116.203
6 | 1.223 | 0.01048 | -0.125 | 116.714
6.5 | 1.275 | 0.01085 | -0.126 | 117.428
7 | 1.324 | 0.01125 | -0.127 | 117.687
7.5 | 1.371 | 0.01165 | -0.129 | 117.71
8 | 1.415 | 0.01207 | -0.13 | 117.278
8.5 | 1.456 | 0.01284 | -0.131 | 113.429
9 | 1.495 | 0.01338 | -0.132 | 111.69
9.5 | 1.529 | 0.01392 | -0.133 | 109.89
10 | 1.559 | 0.01452 | -0.134 | 107.361
10.5 | 1.582 | 0.01512 | -0.136 | 104.687
11 | 1.6 | 0.0157 | -0.137 | 101.896
11.5 | 1.613 | 0.01641 | -0.138 | 98.283
12 | 1.62 | 0.01711 | -0.139 | 94.684
12.5 | 1.623 | 0.01783 | -0.14 | 90.994
13 | 1.619 | 0.01858 | -0.141 | 87.142
13.5 | 1.611 | 0.0194 | -0.142 | 83.033
14 | 1.597 | 0.02047 | -0.143 | 78.036
14.5 | 1.579 | 0.02159 | -0.144 | 73.139
15 | 1.556 | 0.02267 | -0.145 | 68.654
15.5 | 1.53 | 0.02382 | -0.146 | 64.23
16 | 1.499 | 0.02544 | -0.146 | 58.915
16.5 | 1.465 | 0.02682 | -0.147 | 54.648
17 | 1.429 | 0.02833 | -0.148 | 50.438
17.5 | 1.389 | 0.03054 | -0.148 | 45.473

## 132. Re 16M Mach 0.10 (2)
BIGFOIL.COM POLAR EXPORT
NACA67A517
NACA67A517 |  |  |  | Cl Max: | 1.6879 | at alpha= | 19.5 | deg
XFOIL ncrit=9 |  |  |  | L/D Max: | 125.139 | at alpha= | 0 | deg
Re: | 16000000 |  |  | Cd Min: | 0.04129 | at alpha= | 19.5 | deg
Mach: | 0.1 |  |  | Cl=0 at alpha= | -4.6045 | deg
|  |  |  | @ Cl=0.1, Cd= | 0.0048402
|  |  |  | @ Cl=0.4, Cd= | 0.0040206
|  |  |  | @ Cl=0.6, Cd= | 0.008606
alpha (deg) | Cl | Cd | Cm | Cl/Cd
-20 | -1.2901 | 0.02056 | -0.1576 | -62.7481
-19.5 | -1.2818 | 0.01851 | -0.1537 | -69.2491
-19 | -1.255 | 0.01735 | -0.1514 | -72.3343
-18.5 | -1.2262 | 0.01633 | -0.1491 | -75.0888
-18 | -1.1945 | 0.01544 | -0.1469 | -77.364
-17.5 | -1.1623 | 0.01462 | -0.1446 | -79.5007
-17 | -1.1299 | 0.01383 | -0.1422 | -81.6992
-16.5 | -1.0962 | 0.01306 | -0.1399 | -83.9357
-16 | -1.0615 | 0.01231 | -0.1376 | -86.2307
-15.5 | -1.0242 | 0.0117 | -0.1355 | -87.5385
-15 | -0.986 | 0.01116 | -0.1335 | -88.3513
-14.5 | -0.9454 | 0.01068 | -0.1317 | -88.5206
-14 | -0.9046 | 0.01024 | -0.1299 | -88.3398
-13.5 | -0.8624 | 0.00982 | -0.1283 | -87.8208
-13 | -0.819 | 0.00943 | -0.1269 | -86.8505
-12.5 | -0.7757 | 0.00904 | -0.1253 | -85.8075
-12 | -0.7311 | 0.00869 | -0.1239 | -84.1312
-11.5 | -0.6867 | 0.00836 | -0.1225 | -82.1411
-11 | -0.6435 | 0.00799 | -0.1207 | -80.5382
-10.5 | -0.6005 | 0.00764 | -0.1188 | -78.5995
-10 | -0.5579 | 0.00734 | -0.1168 | -76.0082
-9.5 | -0.5167 | 0.0071 | -0.1143 | -72.7746
-9 | -0.4685 | 0.00687 | -0.1134 | -68.1951
-8.5 | -0.4183 | 0.00663 | -0.1129 | -63.092
-8 | -0.3663 | 0.00641 | -0.1127 | -57.1451
-7.5 | -0.3134 | 0.00621 | -0.1126 | -50.467
-7 | -0.2604 | 0.00599 | -0.1126 | -43.4725
-6.5 | -0.207 | 0.00578 | -0.1127 | -35.8131
-6 | -0.1528 | 0.00558 | -0.113 | -27.3835
-5.5 | -0.0987 | 0.00537 | -0.1132 | -18.3799
-5 | -0.0439 | 0.00519 | -0.1136 | -8.4586
-4.5 | 0.0116 | 0.00503 | -0.1141 | 2.3062
-4 | 0.0677 | 0.00491 | -0.1147 | 13.7882
-3.5 | 0.1232 | 0.00479 | -0.1152 | 25.7203
-3 | 0.1794 | 0.00469 | -0.1159 | 38.2516
-2.5 | 0.2366 | 0.00454 | -0.1167 | 52.1145
-2 | 0.2919 | 0.00436 | -0.1172 | 66.9495
-1.5 | 0.3452 | 0.0042 | -0.1173 | 82.1905
-1 | 0.4002 | 0.00402 | -0.1177 | 99.5522
0 | 0.4968 | 0.00397 | -0.1157 | 125.1385
0.5 | 0.5132 | 0.00438 | -0.1078 | 117.1689
1 | 0.4994 | 0.00465 | -0.0932 | 107.3978
1.5 | 0.5016 | 0.00516 | -0.0825 | 97.2093
2 | 0.5218 | 0.00534 | -0.0759 | 97.7154
2.5 | 0.5394 | 0.0059 | -0.0687 | 91.4237
3 | 0.5448 | 0.00699 | -0.0594 | 77.9399
3.5 | 0.5637 | 0.00795 | -0.0529 | 70.9057
4 | 0.5972 | 0.00857 | -0.0493 | 69.6849
4.5 | 0.6369 | 0.00908 | -0.0469 | 70.1432
5 | 0.6728 | 0.00972 | -0.044 | 69.2181
5.5 | 0.7121 | 0.0103 | -0.0417 | 69.1359
6 | 0.7532 | 0.01085 | -0.0398 | 69.4194
6.5 | 0.7907 | 0.01152 | -0.0372 | 68.6372
7 | 0.8289 | 0.01219 | -0.0349 | 67.9984
7.5 | 0.872 | 0.01272 | -0.0335 | 68.5535
8 | 0.9152 | 0.01325 | -0.0322 | 69.0717
8.5 | 0.9567 | 0.01386 | -0.0306 | 69.026
9 | 0.9982 | 0.01445 | -0.0291 | 69.0796
9.5 | 1.0396 | 0.01508 | -0.0276 | 68.939
10 | 1.0829 | 0.01564 | -0.0264 | 69.2391
10.5 | 1.1222 | 0.01637 | -0.0247 | 68.5522
11 | 1.1601 | 0.01717 | -0.0229 | 67.5655
11.5 | 1.1991 | 0.01795 | -0.0212 | 66.8022
12 | 1.2356 | 0.01886 | -0.0192 | 65.5143
12.5 | 1.2712 | 0.01984 | -0.0172 | 64.0726
13 | 1.3092 | 0.02072 | -0.0157 | 63.1853
13.5 | 1.345 | 0.02173 | -0.0139 | 61.896
14 | 1.3783 | 0.02289 | -0.0118 | 60.2141
14.5 | 1.4146 | 0.02393 | -0.0102 | 59.1141
15 | 1.4482 | 0.02511 | -0.0084 | 57.6742
15.5 | 1.4774 | 0.02657 | -0.0062 | 55.6041
16 | 1.51 | 0.02788 | -0.0044 | 54.1607
16.5 | 1.5376 | 0.02951 | -0.0022 | 52.1044
17 | 1.5694 | 0.03091 | -0.0006 | 50.7732
17.5 | 1.595 | 0.03274 | 0.0015 | 48.7172
18 | 1.6234 | 0.03446 | 0.0032 | 47.1097
19 | 1.6651 | 0.03908 | 0.0075 | 42.6075
19.5 | 1.6879 | 0.04129 | 0.0091 | 40.8791

## 133. Re 16M Mach 0.25 (1)
BIGFOIL.COM POLAR EXPORT
NACA67A517
NACA67A517 |  |  |  | Cl Max: | 1.577 | at alpha= | 11 | deg
JavaFoil+Calcfoil stall+Eppler ext transition |  |  |  | L/D Max: | 115.971 | at alpha= | 4 | deg
Re: | 16000000 |  |  | Cd Min: | 0.00471 | at alpha= | -4.5 | deg
Mach: | 0.25 |  |  | Cl=0 at alpha= | -4.1667 | deg
|  |  |  | @ Cl=0.1, Cd= | 0.0055013
|  |  |  | @ Cl=0.4, Cd= | 0.00625
|  |  |  | @ Cl=0.6, Cd= | 0.0067862
alpha (deg) | Cl | Cd | Cm | Cl/Cd
-18.5 | -0.446 | 0.15539 | -0.03 | -2.868
-18 | -0.493 | 0.14506 | -0.031 | -3.4
-17.5 | -0.537 | 0.13685 | -0.032 | -3.921
-17 | -0.576 | 0.12839 | -0.033 | -4.487
-16.5 | -0.611 | 0.12076 | -0.035 | -5.061
-16 | -0.641 | 0.11302 | -0.036 | -5.673
-15.5 | -0.666 | 0.10566 | -0.037 | -6.307
-15 | -0.686 | 0.09998 | -0.039 | -6.859
-14.5 | -0.701 | 0.09173 | -0.041 | -7.641
-14 | -0.71 | 0.08476 | -0.043 | -8.374
-13.5 | -0.839 | 0.0144 | -0.07 | -58.296
-13 | -0.832 | 0.01247 | -0.072 | -66.72
-12.5 | -0.814 | 0.01175 | -0.074 | -69.307
-12 | -0.792 | 0.01086 | -0.075 | -72.932
-11.5 | -0.765 | 0.01012 | -0.077 | -75.621
-11 | -0.733 | 0.0095 | -0.079 | -77.153
-10.5 | -0.696 | 0.00905 | -0.08 | -76.964
-10 | -0.656 | 0.00862 | -0.082 | -76.128
-9.5 | -0.612 | 0.00823 | -0.084 | -74.315
-9 | -0.564 | 0.00787 | -0.085 | -71.697
-8.5 | -0.514 | 0.00756 | -0.087 | -67.955
-8 | -0.461 | 0.00728 | -0.088 | -63.252
-7.5 | -0.405 | 0.00697 | -0.09 | -58.14
-7 | -0.348 | 0.00672 | -0.091 | -51.777
-6.5 | -0.289 | 0.00652 | -0.093 | -44.327
-6 | -0.229 | 0.00629 | -0.095 | -36.377
-5.5 | -0.168 | 0.00607 | -0.096 | -27.597
-5 | -0.105 | 0.00487 | -0.098 | -21.633
-4.5 | -0.042 | 0.00471 | -0.099 | -8.969
-4 | 0.021 | 0.00476 | -0.101 | 4.496
-3.5 | 0.086 | 0.00537 | -0.102 | 15.921
-3 | 0.15 | 0.00597 | -0.103 | 25.123
-2.5 | 0.215 | 0.00594 | -0.105 | 36.086
-2 | 0.28 | 0.00616 | -0.106 | 45.441
-1.5 | 0.344 | 0.00625 | -0.108 | 55.099
-1 | 0.409 | 0.00625 | -0.109 | 65.381
-0.5 | 0.473 | 0.00651 | -0.11 | 72.678
0 | 0.532 | 0.00665 | -0.112 | 79.96
0.5 | 0.595 | 0.00676 | -0.113 | 88.044
1 | 0.658 | 0.00709 | -0.115 | 92.803
1.5 | 0.721 | 0.00719 | -0.116 | 100.374
2 | 0.784 | 0.00727 | -0.117 | 107.963
2.5 | 0.847 | 0.00757 | -0.119 | 111.962
3 | 0.904 | 0.00793 | -0.12 | 114.066
3.5 | 0.965 | 0.00843 | -0.121 | 114.423
4 | 1.025 | 0.00884 | -0.123 | 115.971
4.5 | 1.084 | 0.00956 | -0.124 | 113.447
5 | 1.142 | 0.01013 | -0.125 | 112.75
5.5 | 1.199 | 0.0105 | -0.127 | 114.231
6 | 1.253 | 0.01092 | -0.128 | 114.693
6.5 | 1.304 | 0.01135 | -0.129 | 114.866
7 | 1.352 | 0.01177 | -0.131 | 114.872
7.5 | 1.398 | 0.01222 | -0.132 | 114.389
8 | 1.44 | 0.01303 | -0.133 | 110.52
8.5 | 1.478 | 0.0136 | -0.134 | 108.645
9 | 1.511 | 0.01419 | -0.136 | 106.505
9.5 | 1.54 | 0.01486 | -0.137 | 103.61
10 | 1.562 | 0.0154 | -0.138 | 101.414
10.5 | 1.573 | 0.01628 | -0.139 | 96.633
11 | 1.577 | 0.017 | -0.14 | 92.8
11.5 | 1.573 | 0.01777 | -0.141 | 88.516
12 | 1.56 | 0.01869 | -0.142 | 83.476
12.5 | 1.538 | 0.01971 | -0.144 | 78.042
13 | 1.507 | 0.02069 | -0.145 | 72.829
13.5 | 1.468 | 0.02177 | -0.146 | 67.411
14 | 1.42 | 0.02299 | -0.146 | 61.759
14.5 | 1.363 | 0.02469 | -0.147 | 55.209
15 | 1.297 | 0.02741 | -0.148 | 47.334
15.5 | 1.224 | 0.02998 | -0.148 | 40.83
16 | 1.147 | 0.03186 | -0.149 | 36.006

## 134. Re 16M Mach 0.25 (2)
BIGFOIL.COM POLAR EXPORT
NACA67A517
NACA67A517 |  |  |  | Cl Max: | 1.69 | at alpha= | 19.5 | deg
XFOIL ncrit=9 |  |  |  | L/D Max: | 134.909 | at alpha= | 0 | deg
Re: | 16000000 |  |  | Cd Min: | 0.05048 | at alpha= | 19.5 | deg
Mach: | 0.25 |  |  | Cl=0 at alpha= | -4.6484 | deg
|  |  |  | @ Cl=0.1, Cd= | 0.0049016
|  |  |  | @ Cl=0.4, Cd= | 0.00409
|  |  |  | @ Cl=0.6, Cd= | 0.0092132
alpha (deg) | Cl | Cd | Cm | Cl/Cd
-20 | -1.1474 | 0.03547 | -0.1896 | -32.3485
-19.5 | -1.1788 | 0.0294 | -0.1877 | -40.0952
-19 | -1.1812 | 0.02576 | -0.1846 | -45.854
-18.5 | -1.1928 | 0.02211 | -0.1798 | -53.9484
-17.5 | -1.1786 | 0.01744 | -0.1697 | -67.5803
-17 | -1.1477 | 0.01627 | -0.1661 | -70.5409
-16.5 | -1.1125 | 0.01525 | -0.1628 | -72.9508
-16 | -1.0765 | 0.0143 | -0.1595 | -75.2797
-15.5 | -1.0411 | 0.01336 | -0.156 | -77.9266
-15 | -1.0042 | 0.01252 | -0.1526 | -80.2077
-14.5 | -0.9642 | 0.01184 | -0.1495 | -81.4358
-14 | -0.9212 | 0.01125 | -0.1468 | -81.8844
-13.5 | -0.8778 | 0.01067 | -0.1442 | -82.268
-13 | -0.833 | 0.01015 | -0.1418 | -82.069
-12 | -0.7406 | 0.00925 | -0.1374 | -80.0649
-11.5 | -0.6933 | 0.00886 | -0.1354 | -78.2506
-11 | -0.6467 | 0.00846 | -0.1333 | -76.4421
-10.5 | -0.6014 | 0.00803 | -0.131 | -74.8941
-10 | -0.5549 | 0.00766 | -0.1289 | -72.4413
-9.5 | -0.5087 | 0.00732 | -0.1267 | -69.4945
-9 | -0.463 | 0.00703 | -0.1243 | -65.8606
-8.5 | -0.4193 | 0.00678 | -0.1216 | -61.8437
-8 | -0.3684 | 0.00654 | -0.1204 | -56.3303
-7.5 | -0.315 | 0.00631 | -0.1197 | -49.9208
-7 | -0.2605 | 0.0061 | -0.1193 | -42.7049
-6.5 | -0.2058 | 0.00589 | -0.119 | -34.9406
-6 | -0.151 | 0.00566 | -0.1188 | -26.6784
-5.5 | -0.0955 | 0.00545 | -0.1188 | -17.5229
-5 | -0.0398 | 0.00525 | -0.1188 | -7.581
-4.5 | 0.0168 | 0.00508 | -0.1191 | 3.3071
-4 | 0.0744 | 0.00496 | -0.1195 | 15
-3.5 | 0.1314 | 0.00483 | -0.1199 | 27.205
-3 | 0.1889 | 0.00474 | -0.1204 | 39.8523
-2.5 | 0.2478 | 0.00459 | -0.1212 | 53.9869
-2 | 0.3051 | 0.00441 | -0.1218 | 69.1837
-1.5 | 0.3592 | 0.00422 | -0.1216 | 85.1185
-1 | 0.4157 | 0.00404 | -0.122 | 102.896
-0.5 | 0.4689 | 0.00388 | -0.1217 | 120.8505
0 | 0.5194 | 0.00385 | -0.1208 | 134.9091
0.5 | 0.5378 | 0.00415 | -0.1129 | 129.5904
1 | 0.5157 | 0.00454 | -0.0961 | 113.5903
1.5 | 0.5132 | 0.00515 | -0.0842 | 99.6505
2 | 0.5255 | 0.00548 | -0.0756 | 95.8942
3 | 0.5472 | 0.00727 | -0.0583 | 75.2682
3.5 | 0.5621 | 0.00837 | -0.0508 | 67.1565
4 | 0.5935 | 0.00911 | -0.0465 | 65.1482
4.5 | 0.6319 | 0.00972 | -0.0436 | 65.0103
5 | 0.6713 | 0.01034 | -0.0409 | 64.9226
5.5 | 0.7092 | 0.01104 | -0.0381 | 64.2391
6 | 0.7504 | 0.01166 | -0.0358 | 64.3568
6.5 | 0.7891 | 0.01239 | -0.0331 | 63.6885
7 | 0.8303 | 0.01306 | -0.031 | 63.5758
7.5 | 0.8727 | 0.01372 | -0.0291 | 63.6079
8 | 0.917 | 0.01431 | -0.0275 | 64.0811
8.5 | 0.9616 | 0.01492 | -0.0259 | 64.4504
9 | 1.0051 | 0.01559 | -0.0242 | 64.4708
9.5 | 1.0463 | 0.01636 | -0.0222 | 63.9548
10 | 1.0909 | 0.017 | -0.0207 | 64.1706
10.5 | 1.1332 | 0.01776 | -0.0189 | 63.8063
11 | 1.1697 | 0.0188 | -0.0163 | 62.2181
11.5 | 1.2095 | 0.01972 | -0.0142 | 61.3337
12 | 1.2489 | 0.0207 | -0.012 | 60.3333
12.5 | 1.2852 | 0.02185 | -0.0095 | 58.8192
13 | 1.3232 | 0.02296 | -0.0073 | 57.6307
13.5 | 1.3613 | 0.02411 | -0.0051 | 56.462
14 | 1.3952 | 0.02551 | -0.0025 | 54.6923
14.5 | 1.4321 | 0.02679 | -0.0004 | 53.4565
15 | 1.463 | 0.02846 | 0.0024 | 51.4055
15.5 | 1.4969 | 0.03003 | 0.0047 | 49.8468
16 | 1.5271 | 0.03184 | 0.0073 | 47.9617
16.5 | 1.559 | 0.03363 | 0.0096 | 46.3574
17 | 1.5847 | 0.03589 | 0.0124 | 44.1544
17.5 | 1.6078 | 0.03843 | 0.0151 | 41.8371
18 | 1.6337 | 0.04085 | 0.0174 | 39.9927
18.5 | 1.6518 | 0.04398 | 0.02 | 37.558
19.5 | 1.69 | 0.05048 | 0.024 | 33.4786

## 135. Re 16M Mach 0.50 (1)
BIGFOIL.COM POLAR EXPORT
NACA67A517
NACA67A517 |  |  |  | Cl Max: | 1.459 | at alpha= | 7.5 | deg
JavaFoil+Calcfoil stall+Eppler ext transition |  |  |  | L/D Max: | 110.041 | at alpha= | 2.5 | deg
Re: | 16000000 |  |  | Cd Min: | 0.00578 | at alpha= | -3.5 | deg
Mach: | 0.5 |  |  | Cl=0 at alpha= | -4.169 | deg
|  |  |  | @ Cl=0.1, Cd= | 0.0058011
|  |  |  | @ Cl=0.4, Cd= | 0.0063922
|  |  |  | @ Cl=0.6, Cd= | 0.0069793
alpha (deg) | Cl | Cd | Cm | Cl/Cd
-20 | -0.897 | 0.17517 | -0.036 | -5.119
-19.5 | -0.868 | 0.16811 | -0.036 | -5.162
-19 | -0.84 | 0.16338 | -0.037 | -5.139
-18.5 | -0.813 | 0.15153 | -0.038 | -5.365
-18 | -0.785 | 0.1439 | -0.039 | -5.454
-17.5 | -0.756 | 0.13616 | -0.039 | -5.554
-17 | -0.728 | 0.13317 | -0.039 | -5.463
-16.5 | -0.699 | 0.12488 | -0.04 | -5.599
-16 | -0.672 | 0.11102 | -0.042 | -6.057
-15.5 | -0.643 | 0.11156 | -0.042 | -5.766
-15 | -0.616 | 0.10251 | -0.043 | -6.009
-14.5 | -0.588 | 0.09551 | -0.045 | -6.159
-14 | -0.563 | 0.08653 | -0.048 | -6.501
-13.5 | -0.539 | 0.07608 | -0.053 | -7.085
-13 | -0.519 | 0.06327 | -0.059 | -8.203
-12.5 | -0.561 | 0.0157 | -0.081 | -35.733
-12 | -0.444 | 0.0803 | -0.045 | -5.533
-11.5 | -0.417 | 0.07348 | -0.047 | -5.673
-11 | -0.389 | 0.06706 | -0.05 | -5.808
-10.5 | -0.418 | 0.01769 | -0.085 | -23.637
-10 | -0.331 | 0.06462 | -0.048 | -5.127
-9.5 | -0.307 | 0.05261 | -0.059 | -5.842
-9 | -0.332 | 0.01038 | -0.094 | -31.978
-8.5 | -0.468 | 0.0092 | -0.096 | -50.904
-8 | -0.456 | 0.00845 | -0.098 | -54.014
-7.5 | -0.419 | 0.00815 | -0.099 | -51.409
-7 | -0.369 | 0.00769 | -0.101 | -47.954
-6.5 | -0.311 | 0.00728 | -0.103 | -42.805
-6 | -0.249 | 0.0069 | -0.105 | -36.107
-5.5 | -0.184 | 0.0066 | -0.106 | -27.838
-5 | -0.116 | 0.00636 | -0.108 | -18.238
-4.5 | -0.047 | 0.00611 | -0.11 | -7.645
-4 | 0.024 | 0.00594 | -0.111 | 3.991
-3.5 | 0.095 | 0.00578 | -0.113 | 16.426
-3 | 0.166 | 0.00608 | -0.115 | 27.395
-2.5 | 0.238 | 0.00612 | -0.116 | 38.938
-2 | 0.311 | 0.00624 | -0.118 | 49.878
-1.5 | 0.384 | 0.00651 | -0.119 | 58.918
-1 | 0.456 | 0.00598 | -0.121 | 76.168
-0.5 | 0.528 | 0.0067 | -0.123 | 78.771
0 | 0.592 | 0.00695 | -0.124 | 85.192
0.5 | 0.663 | 0.00721 | -0.126 | 91.891
1 | 0.733 | 0.0077 | -0.128 | 95.199
1.5 | 0.804 | 0.00782 | -0.129 | 102.806
2 | 0.874 | 0.00821 | -0.131 | 106.504
2.5 | 0.944 | 0.00858 | -0.132 | 110.041
3 | 1.006 | 0.00923 | -0.134 | 108.934
3.5 | 1.072 | 0.00986 | -0.135 | 108.733
4 | 1.137 | 0.01083 | -0.137 | 105.024
4.5 | 1.2 | 0.01162 | -0.138 | 103.33
5 | 1.262 | 0.01214 | -0.14 | 103.958
5.5 | 1.32 | 0.01267 | -0.141 | 104.233
6 | 1.37 | 0.0133 | -0.143 | 103.06
6.5 | 1.413 | 0.01399 | -0.144 | 101.033
7 | 1.445 | 0.01515 | -0.145 | 95.377
7.5 | 1.459 | 0.01603 | -0.147 | 91.046
8 | 1.447 | 0.01709 | -0.148 | 84.65
8.5 | 1.378 | 0.01839 | -0.15 | 74.932
9 | 0.895 | 0.01966 | -0.151 | 45.525
9.5 | 0.926 | 0.02206 | -0.152 | 41.99
10 | 0.959 | 0.02284 | -0.153 | 41.981
10.5 | 0.823 | 0.07323 | -0.085 | 11.244
11 | 1.024 | 0.02374 | -0.156 | 43.144
11.5 | 1.055 | 0.02575 | -0.157 | 40.958
12 | 1.08 | 0.03005 | -0.157 | 35.932
12.5 | 1.119 | 0.02685 | -0.159 | 41.695

## 136. Re 16M Mach 0.50 (2)
BIGFOIL.COM POLAR EXPORT
NACA67A517
NACA67A517 |  |  |  | Cl Max: | 1.3998 | at alpha= | 13.5 | deg
XFOIL ncrit=9 |  |  |  | L/D Max: | 181.215 | at alpha= | 0.5 | deg
Re: | 16000000 |  |  | Cd Min: | 0.18755 | at alpha= | 20 | deg
Mach: | 0.5 |  |  | Cl=0 at alpha= | -4.9588 | deg
|  |  |  | @ Cl=0.1, Cd= | 0.0052742
|  |  |  | @ Cl=0.4, Cd= | 0.0045103
|  |  |  | @ Cl=0.6, Cd= | 0.011424
alpha (deg) | Cl | Cd | Cm | Cl/Cd
-15.5 | -0.2232 | 0.09426 | -0.1939 | -2.3679
-15 | -0.2312 | 0.08564 | -0.1991 | -2.6997
-14.5 | -0.2716 | 0.07377 | -0.2064 | -3.6817
-14 | -0.2986 | 0.0636 | -0.2124 | -4.695
-13.5 | -0.325 | 0.0524 | -0.219 | -6.2023
-13 | -0.3542 | 0.04125 | -0.227 | -8.5867
-12.5 | -0.3784 | 0.03401 | -0.2286 | -11.1261
-12 | -0.4146 | 0.02796 | -0.2255 | -14.8283
-11.5 | -0.4578 | 0.02276 | -0.2181 | -20.1142
-11 | -0.4999 | 0.01817 | -0.2077 | -27.5124
-10.5 | -0.5277 | 0.01423 | -0.1961 | -37.0836
-10 | -0.5237 | 0.01138 | -0.1862 | -46.0193
-9.5 | -0.4912 | 0.00966 | -0.1788 | -50.8489
-9 | -0.4433 | 0.00868 | -0.1732 | -51.0714
-8.5 | -0.3902 | 0.00796 | -0.1686 | -49.0201
-8 | -0.3338 | 0.00745 | -0.1649 | -44.8054
-7.5 | -0.2765 | 0.00703 | -0.1616 | -39.3314
-7 | -0.219 | 0.00666 | -0.1586 | -32.8829
-6.5 | -0.1618 | 0.00635 | -0.1559 | -25.4803
-6 | -0.1063 | 0.00605 | -0.1531 | -17.5702
-5.5 | -0.0537 | 0.00579 | -0.1499 | -9.2746
-5 | -0.0047 | 0.00563 | -0.1461 | -0.83481
-4.5 | 0.0523 | 0.00541 | -0.1441 | 9.6673
-4 | 0.112 | 0.00524 | -0.1429 | 21.374
-3.5 | 0.1741 | 0.00511 | -0.1423 | 34.0705
-3 | 0.2371 | 0.00495 | -0.1421 | 47.899
-2.5 | 0.3013 | 0.00481 | -0.1422 | 62.6403
-2 | 0.3649 | 0.00465 | -0.1423 | 78.4731
-1.5 | 0.4252 | 0.00441 | -0.1418 | 96.4172
-1 | 0.483 | 0.00425 | -0.1407 | 113.6471
-0.5 | 0.5424 | 0.004 | -0.1401 | 135.6
0 | 0.5967 | 0.00385 | -0.1383 | 154.987
0.5 | 0.6415 | 0.00354 | -0.1346 | 181.2147
1 | 0.6315 | 0.00359 | -0.1188 | 175.9053
1.5 | 0.5752 | 0.00515 | -0.0939 | 111.6893
2 | 0.5457 | 0.00621 | -0.0755 | 87.8744
2.5 | 0.5536 | 0.0074 | -0.0649 | 74.8108
3 | 0.5617 | 0.00874 | -0.0546 | 64.2677
3.5 | 0.5837 | 0.00988 | -0.0472 | 59.0789
4 | 0.5974 | 0.01132 | -0.0385 | 52.7739
4.5 | 0.6261 | 0.01247 | -0.0326 | 50.2085
5 | 0.6661 | 0.0134 | -0.0287 | 49.709
5.5 | 0.7078 | 0.01431 | -0.0251 | 49.4619
6 | 0.7497 | 0.01529 | -0.0216 | 49.032
6.5 | 0.7885 | 0.01641 | -0.0175 | 48.05
7 | 0.836 | 0.01731 | -0.0147 | 48.2958
7.5 | 0.8831 | 0.01828 | -0.0118 | 48.3096
8 | 0.9339 | 0.01917 | -0.0094 | 48.7167
8.5 | 0.9858 | 0.02006 | -0.007 | 49.1426
9 | 1.0344 | 0.02116 | -0.004 | 48.8847
9.5 | 1.0842 | 0.02224 | -0.001 | 48.75
10 | 1.1345 | 0.02338 | 0.0021 | 48.5244
10.5 | 1.1766 | 0.02494 | 0.0062 | 47.1772
11 | 1.2227 | 0.02642 | 0.01 | 46.2793
11.5 | 1.2673 | 0.02809 | 0.0141 | 45.1157
12 | 1.3146 | 0.02974 | 0.0182 | 44.2031
12.5 | 1.3542 | 0.03194 | 0.023 | 42.3982
13 | 1.3893 | 0.03456 | 0.0284 | 40.1997
13.5 | 1.3998 | 0.0388 | 0.0354 | 36.0773
14 | 1.367 | 0.04611 | 0.043 | 29.6465
14.5 | 1.3358 | 0.05416 | 0.0477 | 24.664
15 | 1.2977 | 0.06377 | 0.0496 | 20.3497
15.5 | 1.2555 | 0.07502 | 0.0485 | 16.7355
16 | 1.2149 | 0.08733 | 0.0446 | 13.9116
16.5 | 1.1844 | 0.09965 | 0.0388 | 11.8856
17 | 1.1523 | 0.11296 | 0.0311 | 10.201
17.5 | 1.1257 | 0.12618 | 0.0228 | 8.9214
18 | 1.1043 | 0.13891 | 0.0145 | 7.9498
19 | 0.9715 | 0.14748 | -0.0241 | 6.5873
19.5 | 1.0543 | 0.17544 | -0.0095 | 6.0095
20 | 1.0398 | 0.18755 | -0.0176 | 5.5441

## 137. Re 18M Mach 0.00 (1)
BIGFOIL.COM POLAR EXPORT
NACA67A517
NACA67A517 |  |  |  | Cl Max: | 1.633 | at alpha= | 13 | deg
JavaFoil+Calcfoil stall+Eppler ext transition |  |  |  | L/D Max: | 120.705 | at alpha= | 7.5 | deg
Re: | 18000000 |  |  | Cd Min: | 0.00527 | at alpha= | -6 | deg
Mach: | 0 |  |  | Cl=0 at alpha= | -4.1693 | deg
|  |  |  | @ Cl=0.1, Cd= | 0.0059629
|  |  |  | @ Cl=0.4, Cd= | 0.0064587
|  |  |  | @ Cl=0.6, Cd= | 0.0069103
alpha (deg) | Cl | Cd | Cm | Cl/Cd
-19.5 | -0.761 | 0.14401 | -0.031 | -5.286
-19 | -0.774 | 0.13802 | -0.032 | -5.608
-18.5 | -0.786 | 0.13009 | -0.033 | -6.043
-18 | -0.798 | 0.12121 | -0.035 | -6.58
-17.5 | -0.805 | 0.11558 | -0.036 | -6.964
-17 | -0.812 | 0.10793 | -0.038 | -7.521
-16.5 | -0.817 | 0.09991 | -0.04 | -8.175
-16 | -0.82 | 0.09148 | -0.042 | -8.967
-15.5 | -0.821 | 0.08391 | -0.044 | -9.779
-15 | -0.825 | 0.07145 | -0.048 | -11.544
-14.5 | -0.944 | 0.01273 | -0.066 | -74.126
-14 | -0.93 | 0.01196 | -0.067 | -77.772
-13.5 | -0.911 | 0.01123 | -0.069 | -81.157
-13 | -0.884 | 0.01059 | -0.07 | -83.424
-12.5 | -0.853 | 0.01008 | -0.072 | -84.619
-12 | -0.819 | 0.00952 | -0.073 | -86.094
-11.5 | -0.782 | 0.00903 | -0.075 | -86.593
-11 | -0.742 | 0.00867 | -0.077 | -85.655
-10.5 | -0.7 | 0.0083 | -0.078 | -84.256
-10 | -0.655 | 0.008 | -0.08 | -81.806
-9.5 | -0.607 | 0.00764 | -0.081 | -79.487
-9 | -0.557 | 0.00736 | -0.083 | -75.692
-8.5 | -0.505 | 0.00708 | -0.084 | -71.368
-8 | -0.452 | 0.00683 | -0.086 | -66.117
-7.5 | -0.397 | 0.00661 | -0.087 | -60.035
-7 | -0.34 | 0.00635 | -0.089 | -53.497
-6.5 | -0.282 | 0.0054 | -0.09 | -52.229
-6 | -0.223 | 0.00527 | -0.092 | -42.28
-5.5 | -0.163 | 0.0055 | -0.093 | -29.648
-5 | -0.102 | 0.00538 | -0.095 | -19.039
-4.5 | -0.041 | 0.00554 | -0.096 | -7.413
-4 | 0.021 | 0.00593 | -0.098 | 3.505
-3.5 | 0.083 | 0.00593 | -0.099 | 13.99
-3 | 0.145 | 0.00605 | -0.1 | 24.034
-2.5 | 0.208 | 0.00627 | -0.102 | 33.121
-2 | 0.271 | 0.00634 | -0.103 | 42.727
-1.5 | 0.333 | 0.00641 | -0.104 | 52.024
-1 | 0.396 | 0.00646 | -0.106 | 61.293
-0.5 | 0.458 | 0.00644 | -0.107 | 71.172
0 | 0.515 | 0.00667 | -0.108 | 77.25
0.5 | 0.577 | 0.00685 | -0.11 | 84.256
1 | 0.638 | 0.00701 | -0.111 | 91.025
1.5 | 0.699 | 0.0072 | -0.112 | 97.178
2 | 0.76 | 0.00734 | -0.114 | 103.539
2.5 | 0.822 | 0.0074 | -0.115 | 110.974
3 | 0.877 | 0.00781 | -0.116 | 112.329
3.5 | 0.936 | 0.00806 | -0.118 | 116.216
4 | 0.995 | 0.00837 | -0.119 | 118.782
4.5 | 1.052 | 0.00909 | -0.12 | 115.799
5 | 1.109 | 0.00949 | -0.122 | 116.91
5.5 | 1.165 | 0.00981 | -0.123 | 118.81
6 | 1.218 | 0.01019 | -0.124 | 119.57
6.5 | 1.27 | 0.01055 | -0.125 | 120.288
7 | 1.319 | 0.01094 | -0.127 | 120.584
7.5 | 1.366 | 0.01132 | -0.128 | 120.705
8 | 1.411 | 0.01201 | -0.129 | 117.502
8.5 | 1.453 | 0.01249 | -0.13 | 116.338
9 | 1.491 | 0.01299 | -0.132 | 114.854
9.5 | 1.527 | 0.0135 | -0.133 | 113.143
10 | 1.558 | 0.01407 | -0.134 | 110.722
10.5 | 1.583 | 0.01463 | -0.135 | 108.184
11 | 1.603 | 0.0152 | -0.136 | 105.398
11.5 | 1.617 | 0.01585 | -0.137 | 102.05
12 | 1.627 | 0.01652 | -0.138 | 98.524
12.5 | 1.632 | 0.01719 | -0.139 | 94.988
13 | 1.633 | 0.01799 | -0.14 | 90.759
13.5 | 1.628 | 0.01866 | -0.141 | 87.246
14 | 1.618 | 0.01963 | -0.142 | 82.431
14.5 | 1.604 | 0.0207 | -0.143 | 77.493
15 | 1.586 | 0.02172 | -0.144 | 73.039
15.5 | 1.565 | 0.02297 | -0.145 | 68.118
16 | 1.539 | 0.02428 | -0.146 | 63.403
16.5 | 1.511 | 0.02552 | -0.147 | 59.224
17 | 1.48 | 0.02695 | -0.147 | 54.92
17.5 | 1.446 | 0.02877 | -0.148 | 50.259
18 | 1.41 | 0.0304 | -0.149 | 46.373

## 138. Re 18M Mach 0.00 (2)
BIGFOIL.COM POLAR EXPORT
NACA67A517
NACA67A517 |  |  |  | Cl Max: | 1.7127 | at alpha= | 20 | deg
XFOIL ncrit=9 |  |  |  | L/D Max: | 110.248 | at alpha= | -0.5 | deg
Re: | 18000000 |  |  | Cd Min: | 0.0417 | at alpha= | 20 | deg
Mach: | 0 |  |  | Cl=0 at alpha= | -4.5846 | deg
|  |  |  | @ Cl=0.1, Cd= | 0.0047445
|  |  |  | @ Cl=0.4, Cd= | 0.00403
|  |  |  | @ Cl=0.6, Cd= | 0.0084361
alpha (deg) | Cl | Cd | Cm | Cl/Cd
-20 | -1.3049 | 0.01889 | -0.1508 | -69.0789
-19.5 | -1.2904 | 0.01723 | -0.1474 | -74.8926
-19 | -1.2624 | 0.01623 | -0.1453 | -77.7819
-18.5 | -1.2316 | 0.01536 | -0.1433 | -80.1823
-18 | -1.1998 | 0.01458 | -0.1412 | -82.2908
-17.5 | -1.1675 | 0.01383 | -0.1391 | -84.4179
-17 | -1.134 | 0.01312 | -0.1371 | -86.4329
-16.5 | -1.0987 | 0.01244 | -0.1351 | -88.3199
-16 | -1.0645 | 0.01176 | -0.1329 | -90.5187
-15.5 | -1.0278 | 0.01118 | -0.1309 | -91.932
-15 | -0.9889 | 0.01069 | -0.1292 | -92.507
-14.5 | -0.9494 | 0.01024 | -0.1275 | -92.7148
-14 | -0.9077 | 0.00983 | -0.126 | -92.3398
-13.5 | -0.8659 | 0.00943 | -0.1245 | -91.824
-13 | -0.8229 | 0.00906 | -0.1232 | -90.8278
-11.5 | -0.6922 | 0.00807 | -0.1189 | -85.7745
-11 | -0.6488 | 0.00776 | -0.1174 | -83.6082
-10.5 | -0.6068 | 0.00744 | -0.1154 | -81.5591
-10 | -0.5661 | 0.0072 | -0.113 | -78.625
-9.5 | -0.5206 | 0.00695 | -0.1117 | -74.9065
-9 | -0.4709 | 0.00671 | -0.1112 | -70.1788
-8.5 | -0.4203 | 0.00645 | -0.1109 | -65.1628
-8 | -0.3682 | 0.00624 | -0.1109 | -59.0064
-7.5 | -0.3153 | 0.00605 | -0.111 | -52.1157
-7 | -0.262 | 0.00585 | -0.1111 | -44.7863
-6.5 | -0.2086 | 0.00564 | -0.1114 | -36.9858
-6 | -0.1544 | 0.00545 | -0.1117 | -28.3303
-5.5 | -0.1003 | 0.00525 | -0.112 | -19.1048
-5 | -0.0457 | 0.00507 | -0.1124 | -9.0138
-4.5 | 0.0093 | 0.00492 | -0.1129 | 1.8902
-4 | 0.0651 | 0.00482 | -0.1136 | 13.5062
-3.5 | 0.1206 | 0.0047 | -0.1142 | 25.6596
-3 | 0.1779 | 0.00457 | -0.1151 | 38.9278
-2.5 | 0.2344 | 0.00445 | -0.1159 | 52.6742
-2 | 0.2887 | 0.00433 | -0.1162 | 66.6744
-1.5 | 0.3432 | 0.00413 | -0.1166 | 83.0993
-1 | 0.3966 | 0.00403 | -0.1168 | 98.4119
-0.5 | 0.4443 | 0.00403 | -0.1157 | 110.2481
0 | 0.4771 | 0.00436 | -0.1114 | 109.4266
0.5 | 0.4803 | 0.00476 | -0.1004 | 100.9034
1.5 | 0.4864 | 0.00554 | -0.0795 | 87.7978
2 | 0.512 | 0.00581 | -0.074 | 88.1239
2.5 | 0.534 | 0.00612 | -0.0679 | 87.2549
3 | 0.5392 | 0.00705 | -0.0586 | 76.4823
3.5 | 0.5643 | 0.00782 | -0.0533 | 72.1611
4 | 0.5987 | 0.00842 | -0.05 | 71.1045
4.5 | 0.6382 | 0.00891 | -0.0476 | 71.6274
5 | 0.6778 | 0.00943 | -0.0454 | 71.877
5.5 | 0.7149 | 0.01005 | -0.0427 | 71.1343
6 | 0.7563 | 0.01056 | -0.0409 | 71.6193
6.5 | 0.7943 | 0.01121 | -0.0385 | 70.8564
7 | 0.8348 | 0.01178 | -0.0367 | 70.8659
7.5 | 0.8756 | 0.01235 | -0.035 | 70.8988
8 | 0.9187 | 0.01287 | -0.0337 | 71.3831
8.5 | 0.9619 | 0.01339 | -0.0325 | 71.8372
9 | 1.005 | 0.01391 | -0.0313 | 72.2502
9.5 | 1.0434 | 0.01462 | -0.0294 | 71.368
10 | 1.0862 | 0.01517 | -0.0282 | 71.6018
10.5 | 1.1268 | 0.01582 | -0.0268 | 71.2263
11 | 1.1641 | 0.01661 | -0.0249 | 70.0843
11.5 | 1.2011 | 0.01743 | -0.023 | 68.9099
12 | 1.2385 | 0.01826 | -0.0213 | 67.8258
12.5 | 1.2775 | 0.01903 | -0.0199 | 67.1308
13 | 1.3117 | 0.02004 | -0.0179 | 65.4541
13.5 | 1.3475 | 0.02099 | -0.0162 | 64.1972
14 | 1.3847 | 0.02189 | -0.0148 | 63.2572
14.5 | 1.417 | 0.02306 | -0.0128 | 61.4484
15 | 1.4521 | 0.02412 | -0.0112 | 60.2032
15.5 | 1.4817 | 0.02548 | -0.0091 | 58.1515
16 | 1.5125 | 0.02682 | -0.0072 | 56.3945
16.5 | 1.5452 | 0.02807 | -0.0057 | 55.0481
17 | 1.5725 | 0.02966 | -0.0037 | 53.0175
17.5 | 1.6029 | 0.03109 | -0.0021 | 51.5568
18 | 1.6273 | 0.03294 | -0.0001 | 49.4019
18.5 | 1.6529 | 0.03478 | 0.0017 | 47.5244
19.5 | 1.6955 | 0.03918 | 0.0055 | 43.2746
20 | 1.7127 | 0.0417 | 0.0076 | 41.0719

## 139. Re 18M Mach 0.10 (1)
BIGFOIL.COM POLAR EXPORT
NACA67A517
NACA67A517 |  |  |  | Cl Max: | 1.623 | at alpha= | 12.5 | deg
JavaFoil+Calcfoil stall+Eppler ext transition |  |  |  | L/D Max: | 120.224 | at alpha= | 7 | deg
Re: | 18000000 |  |  | Cd Min: | 0.00532 | at alpha= | -6 | deg
Mach: | 0.1 |  |  | Cl=0 at alpha= | -4.1693 | deg
|  |  |  | @ Cl=0.1, Cd= | 0.0059981
|  |  |  | @ Cl=0.4, Cd= | 0.0064422
|  |  |  | @ Cl=0.6, Cd= | 0.0069092
alpha (deg) | Cl | Cd | Cm | Cl/Cd
-20 | -0.703 | 0.1553 | -0.03 | -4.525
-19.5 | -0.72 | 0.14735 | -0.031 | -4.889
-19 | -0.737 | 0.14096 | -0.031 | -5.225
-18.5 | -0.751 | 0.13402 | -0.033 | -5.607
-18 | -0.766 | 0.12443 | -0.034 | -6.156
-17.5 | -0.778 | 0.1168 | -0.036 | -6.662
-17 | -0.786 | 0.11176 | -0.037 | -7.032
-16.5 | -0.795 | 0.10219 | -0.039 | -7.781
-16 | -0.798 | 0.09768 | -0.04 | -8.165
-15.5 | -0.802 | 0.08853 | -0.043 | -9.054
-15 | -0.932 | 0.01549 | -0.064 | -60.149
-14.5 | -0.931 | 0.01343 | -0.066 | -69.318
-14 | -0.921 | 0.01223 | -0.067 | -75.286
-13.5 | -0.904 | 0.01148 | -0.069 | -78.778
-13 | -0.879 | 0.01078 | -0.071 | -81.492
-12.5 | -0.85 | 0.01012 | -0.072 | -83.999
-12 | -0.817 | 0.00962 | -0.074 | -84.934
-11.5 | -0.781 | 0.00919 | -0.075 | -84.941
-11 | -0.742 | 0.00875 | -0.077 | -84.81
-10.5 | -0.7 | 0.00839 | -0.078 | -83.477
-10 | -0.655 | 0.00806 | -0.08 | -81.305
-9.5 | -0.608 | 0.0077 | -0.081 | -79.015
-9 | -0.559 | 0.00741 | -0.083 | -75.391
-8.5 | -0.507 | 0.00711 | -0.085 | -71.254
-8 | -0.453 | 0.00687 | -0.086 | -66.014
-7.5 | -0.398 | 0.00661 | -0.088 | -60.243
-7 | -0.341 | 0.00642 | -0.089 | -53.18
-6.5 | -0.283 | 0.00625 | -0.091 | -45.285
-6 | -0.224 | 0.00532 | -0.092 | -42.11
-5.5 | -0.164 | 0.00553 | -0.094 | -29.624
-5 | -0.103 | 0.00541 | -0.095 | -19.019
-4.5 | -0.041 | 0.00552 | -0.097 | -7.48
-4 | 0.021 | 0.00591 | -0.098 | 3.537
-3.5 | 0.083 | 0.00599 | -0.099 | 13.922
-3 | 0.146 | 0.00602 | -0.101 | 24.254
-2.5 | 0.209 | 0.00635 | -0.102 | 32.876
-2 | 0.272 | 0.00633 | -0.103 | 43.031
-1.5 | 0.335 | 0.00639 | -0.105 | 52.459
-1 | 0.398 | 0.00644 | -0.106 | 61.791
-0.5 | 0.461 | 0.00651 | -0.108 | 70.749
0 | 0.518 | 0.00669 | -0.109 | 77.469
0.5 | 0.58 | 0.00686 | -0.11 | 84.534
1 | 0.641 | 0.00701 | -0.112 | 91.459
1.5 | 0.703 | 0.00722 | -0.113 | 97.349
2 | 0.764 | 0.00736 | -0.114 | 103.885
2.5 | 0.826 | 0.00745 | -0.116 | 110.836
3 | 0.882 | 0.00785 | -0.117 | 112.234
3.5 | 0.941 | 0.0081 | -0.118 | 116.104
4 | 0.999 | 0.00842 | -0.12 | 118.728
4.5 | 1.057 | 0.00916 | -0.121 | 115.489
5 | 1.114 | 0.00956 | -0.122 | 116.562
5.5 | 1.17 | 0.00992 | -0.124 | 118.025
6 | 1.224 | 0.01028 | -0.125 | 119.041
6.5 | 1.275 | 0.01065 | -0.126 | 119.773
7 | 1.324 | 0.01102 | -0.127 | 120.224
7.5 | 1.371 | 0.01142 | -0.129 | 120.053
8 | 1.416 | 0.01211 | -0.13 | 116.859
8.5 | 1.457 | 0.01258 | -0.131 | 115.817
9 | 1.495 | 0.01312 | -0.132 | 114.006
9.5 | 1.53 | 0.01364 | -0.133 | 112.128
10 | 1.56 | 0.01425 | -0.134 | 109.507
10.5 | 1.583 | 0.01479 | -0.136 | 107.01
11 | 1.601 | 0.01538 | -0.137 | 104.064
11.5 | 1.613 | 0.01605 | -0.138 | 100.548
12 | 1.621 | 0.01676 | -0.139 | 96.709
12.5 | 1.623 | 0.01747 | -0.14 | 92.9
13 | 1.62 | 0.01828 | -0.141 | 88.632
13.5 | 1.611 | 0.01899 | -0.142 | 84.869
14 | 1.598 | 0.02002 | -0.143 | 79.834
14.5 | 1.58 | 0.0212 | -0.144 | 74.49
15 | 1.556 | 0.02249 | -0.145 | 69.207
15.5 | 1.53 | 0.02352 | -0.146 | 65.061
16 | 1.5 | 0.0249 | -0.146 | 60.232
16.5 | 1.466 | 0.02621 | -0.147 | 55.928
17 | 1.429 | 0.02809 | -0.148 | 50.871
17.5 | 1.39 | 0.02975 | -0.149 | 46.706

## 140. Re 18M Mach 0.10 (2)
BIGFOIL.COM POLAR EXPORT
NACA67A517
NACA67A517 |  |  |  | Cl Max: | 1.7132 | at alpha= | 20 | deg
XFOIL ncrit=9 |  |  |  | L/D Max: | 111.833 | at alpha= | 0 | deg
Re: | 18000000 |  |  | Cd Min: | 0.0434 | at alpha= | 20 | deg
Mach: | 0.1 |  |  | Cl=0 at alpha= | -4.5922 | deg
|  |  |  | @ Cl=0.1, Cd= | 0.0047473
|  |  |  | @ Cl=0.4, Cd= | 0.0040299
|  |  |  | @ Cl=0.6, Cd= | 0.0085452
alpha (deg) | Cl | Cd | Cm | Cl/Cd
-20 | -1.2783 | 0.0211 | -0.1588 | -60.5829
-19.5 | -1.292 | 0.01799 | -0.1528 | -71.8177
-19 | -1.2644 | 0.01688 | -0.1504 | -74.9052
-18.5 | -1.2355 | 0.01588 | -0.148 | -77.8023
-18 | -1.2048 | 0.01501 | -0.1456 | -80.2665
-17.5 | -1.172 | 0.01422 | -0.1434 | -82.4191
-17 | -1.1371 | 0.0135 | -0.1413 | -84.2296
-16.5 | -1.1022 | 0.01278 | -0.1391 | -86.2441
-16 | -1.0681 | 0.01206 | -0.1367 | -88.5655
-15.5 | -1.0309 | 0.01144 | -0.1345 | -90.1136
-15 | -0.9931 | 0.01089 | -0.1324 | -91.1938
-14.5 | -0.9528 | 0.01042 | -0.1306 | -91.4395
-14 | -0.911 | 0.00998 | -0.1289 | -91.2826
-13.5 | -0.8691 | 0.00955 | -0.1273 | -91.0052
-13 | -0.8252 | 0.00918 | -0.1259 | -89.8911
-12.5 | -0.7819 | 0.0088 | -0.1243 | -88.8523
-12 | -0.7375 | 0.00847 | -0.1228 | -87.072
-11.5 | -0.6931 | 0.00815 | -0.1213 | -85.0429
-11 | -0.6491 | 0.00783 | -0.1197 | -82.8991
-10.5 | -0.6061 | 0.00751 | -0.1178 | -80.7057
-10 | -0.5643 | 0.00722 | -0.1155 | -78.1579
-9.5 | -0.5217 | 0.00699 | -0.1134 | -74.6352
-9 | -0.4718 | 0.00675 | -0.1128 | -69.8963
-8.5 | -0.4213 | 0.00648 | -0.1123 | -65.0154
-8 | -0.369 | 0.00627 | -0.1121 | -58.8517
-7.5 | -0.3159 | 0.00607 | -0.1122 | -52.0428
-7 | -0.2623 | 0.00587 | -0.1123 | -44.6848
-6.5 | -0.2085 | 0.00566 | -0.1124 | -36.8375
-6 | -0.1543 | 0.00546 | -0.1127 | -28.2601
-5.5 | -0.0999 | 0.00526 | -0.113 | -18.9924
-5 | -0.0451 | 0.00508 | -0.1134 | -8.878
-4.5 | 0.0102 | 0.00493 | -0.1138 | 2.069
-4 | 0.0662 | 0.00482 | -0.1144 | 13.7344
-3.5 | 0.122 | 0.0047 | -0.115 | 25.9574
-3 | 0.1796 | 0.00458 | -0.1159 | 39.214
-2.5 | 0.2365 | 0.00445 | -0.1167 | 53.1461
-2 | 0.291 | 0.00433 | -0.117 | 67.2055
-1.5 | 0.3458 | 0.00413 | -0.1174 | 83.7288
-1 | 0.3993 | 0.00403 | -0.1175 | 99.0819
-0.5 | 0.4478 | 0.00402 | -0.1166 | 111.393
0 | 0.482 | 0.00431 | -0.1125 | 111.8329
0.5 | 0.4847 | 0.00471 | -0.1014 | 102.9087
1 | 0.478 | 0.00521 | -0.0885 | 91.7466
1.5 | 0.4874 | 0.00555 | -0.0795 | 87.8198
2 | 0.5135 | 0.00582 | -0.0741 | 88.2302
2.5 | 0.5331 | 0.00618 | -0.0675 | 86.2621
3 | 0.5399 | 0.00709 | -0.0584 | 76.1495
3.5 | 0.5626 | 0.00792 | -0.0526 | 71.0354
4 | 0.5979 | 0.00852 | -0.0494 | 70.1761
4.5 | 0.6379 | 0.009 | -0.0471 | 70.8778
5 | 0.6755 | 0.00959 | -0.0444 | 70.438
5.5 | 0.7145 | 0.01017 | -0.0421 | 70.2557
6 | 0.7565 | 0.01068 | -0.0403 | 70.8333
6.5 | 0.7947 | 0.01134 | -0.0379 | 70.0794
7 | 0.8331 | 0.01199 | -0.0356 | 69.4829
7.5 | 0.8761 | 0.01251 | -0.0342 | 70.032
8 | 0.9198 | 0.01303 | -0.0329 | 70.5909
8.5 | 0.9633 | 0.01356 | -0.0317 | 71.0398
9 | 1.0041 | 0.01418 | -0.03 | 70.811
9.5 | 1.0451 | 0.01482 | -0.0284 | 70.5196
10 | 1.0885 | 0.01537 | -0.0273 | 70.8198
10.5 | 1.1292 | 0.01604 | -0.0258 | 70.399
11 | 1.165 | 0.01692 | -0.0236 | 68.8534
11.5 | 1.2036 | 0.01771 | -0.0218 | 67.9616
12 | 1.2416 | 0.01854 | -0.0201 | 66.9687
12.5 | 1.278 | 0.01947 | -0.0182 | 65.6394
13 | 1.3148 | 0.0204 | -0.0164 | 64.451
13.5 | 1.3516 | 0.02135 | -0.0147 | 63.3068
14 | 1.3855 | 0.02245 | -0.0127 | 61.7149
14.5 | 1.4211 | 0.02352 | -0.011 | 60.4209
15 | 1.4564 | 0.02461 | -0.0094 | 59.1792
15.5 | 1.4841 | 0.02613 | -0.0069 | 56.7968
16 | 1.5174 | 0.02739 | -0.0053 | 55.3998
16.5 | 1.5465 | 0.02892 | -0.0032 | 53.4751
17 | 1.5774 | 0.03037 | -0.0015 | 51.9394
17.5 | 1.6041 | 0.03211 | 0.0006 | 49.9564
18 | 1.632 | 0.03382 | 0.0024 | 48.2555
18.5 | 1.6525 | 0.03612 | 0.0047 | 45.7503
19.5 | 1.6973 | 0.04058 | 0.0084 | 41.826
20 | 1.7132 | 0.0434 | 0.0105 | 39.4747

## 141. Re 18M Mach 0.25 (1)
BIGFOIL.COM POLAR EXPORT
NACA67A517
NACA67A517 |  |  |  | Cl Max: | 1.578 | at alpha= | 11 | deg
JavaFoil+Calcfoil stall+Eppler ext transition |  |  |  | L/D Max: | 117.372 | at alpha= | 4 | deg
Re: | 18000000 |  |  | Cd Min: | 0.00483 | at alpha= | -5 | deg
Mach: | 0.25 |  |  | Cl=0 at alpha= | -4.1667 | deg
|  |  |  | @ Cl=0.1, Cd= | 0.0060688
|  |  |  | @ Cl=0.4, Cd= | 0.0066037
|  |  |  | @ Cl=0.6, Cd= | 0.0070159
alpha (deg) | Cl | Cd | Cm | Cl/Cd
-18.5 | -0.446 | 0.15223 | -0.03 | -2.929
-18 | -0.493 | 0.14615 | -0.031 | -3.373
-17.5 | -0.537 | 0.13708 | -0.032 | -3.916
-17 | -0.576 | 0.1297 | -0.033 | -4.44
-16.5 | -0.611 | 0.12145 | -0.034 | -5.03
-16 | -0.641 | 0.11299 | -0.036 | -5.676
-15.5 | -0.667 | 0.10489 | -0.038 | -6.357
-15 | -0.687 | 0.09771 | -0.039 | -7.029
-14.5 | -0.702 | 0.09074 | -0.041 | -7.731
-14 | -0.712 | 0.08223 | -0.045 | -8.66
-13.5 | -0.842 | 0.01376 | -0.07 | -61.158
-13 | -0.833 | 0.01214 | -0.072 | -68.585
-12.5 | -0.815 | 0.01146 | -0.074 | -71.078
-12 | -0.793 | 0.0106 | -0.075 | -74.81
-11.5 | -0.766 | 0.0099 | -0.077 | -77.367
-11 | -0.734 | 0.00933 | -0.079 | -78.627
-10.5 | -0.697 | 0.00887 | -0.08 | -78.593
-10 | -0.656 | 0.00847 | -0.082 | -77.47
-9.5 | -0.612 | 0.00807 | -0.084 | -75.835
-9 | -0.564 | 0.00771 | -0.085 | -73.149
-8.5 | -0.514 | 0.00739 | -0.087 | -69.502
-8 | -0.461 | 0.00713 | -0.088 | -64.586
-7.5 | -0.405 | 0.00687 | -0.09 | -59.004
-7 | -0.348 | 0.00659 | -0.092 | -52.841
-6.5 | -0.289 | 0.00641 | -0.093 | -45.157
-6 | -0.229 | 0.00623 | -0.095 | -36.766
-5.5 | -0.168 | 0.00605 | -0.096 | -27.726
-5 | -0.105 | 0.00483 | -0.098 | -21.817
-4.5 | -0.042 | 0.00543 | -0.099 | -7.78
-4 | 0.021 | 0.00547 | -0.1 | 3.917
-3.5 | 0.086 | 0.00606 | -0.102 | 14.118
-3 | 0.15 | 0.0061 | -0.103 | 24.603
-2.5 | 0.215 | 0.00639 | -0.105 | 33.581
-2 | 0.28 | 0.00644 | -0.106 | 43.438
-1.5 | 0.344 | 0.00644 | -0.108 | 53.478
-1 | 0.409 | 0.00663 | -0.109 | 61.687
-0.5 | 0.473 | 0.00666 | -0.11 | 71.105
0 | 0.532 | 0.00682 | -0.112 | 77.926
0.5 | 0.595 | 0.007 | -0.113 | 85.062
1 | 0.658 | 0.0072 | -0.115 | 91.412
1.5 | 0.722 | 0.0074 | -0.116 | 97.558
2 | 0.785 | 0.00756 | -0.117 | 103.726
2.5 | 0.848 | 0.00767 | -0.119 | 110.483
3 | 0.905 | 0.00812 | -0.12 | 111.394
3.5 | 0.965 | 0.0084 | -0.121 | 114.872
4 | 1.025 | 0.00873 | -0.123 | 117.372
4.5 | 1.084 | 0.00948 | -0.124 | 114.368
5 | 1.143 | 0.00993 | -0.126 | 115.096
5.5 | 1.199 | 0.01031 | -0.127 | 116.278
6 | 1.253 | 0.01073 | -0.128 | 116.775
6.5 | 1.304 | 0.01114 | -0.129 | 117.112
7 | 1.353 | 0.01157 | -0.131 | 116.946
7.5 | 1.398 | 0.01199 | -0.132 | 116.682
8 | 1.44 | 0.01277 | -0.133 | 112.754
8.5 | 1.478 | 0.01336 | -0.134 | 110.645
9 | 1.512 | 0.01389 | -0.136 | 108.815
9.5 | 1.54 | 0.01455 | -0.137 | 105.893
10 | 1.563 | 0.0152 | -0.138 | 102.778
10.5 | 1.574 | 0.01595 | -0.139 | 98.657
11 | 1.578 | 0.01662 | -0.14 | 94.93
11.5 | 1.573 | 0.01737 | -0.141 | 90.578
12 | 1.56 | 0.01825 | -0.143 | 85.488
12.5 | 1.539 | 0.01928 | -0.144 | 79.793
13 | 1.508 | 0.02026 | -0.145 | 74.438
13.5 | 1.468 | 0.02133 | -0.146 | 68.833
14 | 1.42 | 0.02289 | -0.146 | 62.026
14.5 | 1.363 | 0.02434 | -0.147 | 56.023
15 | 1.298 | 0.02671 | -0.148 | 48.6
15.5 | 1.225 | 0.02936 | -0.149 | 41.735
16 | 1.148 | 0.03105 | -0.149 | 36.99

## 142. Re 18M Mach 0.25 (2)
BIGFOIL.COM POLAR EXPORT
NACA67A517
NACA67A517 |  |  |  | Cl Max: | 1.718 | at alpha= | 20 | deg
XFOIL ncrit=9 |  |  |  | L/D Max: | 121.394 | at alpha= | 0 | deg
Re: | 18000000 |  |  | Cd Min: | 0.05313 | at alpha= | 20 | deg
Mach: | 0.25 |  |  | Cl=0 at alpha= | -4.6352 | deg
|  |  |  | @ Cl=0.1, Cd= | 0.0048129
|  |  |  | @ Cl=0.4, Cd= | 0.0040881
|  |  |  | @ Cl=0.6, Cd= | 0.0091571
alpha (deg) | Cl | Cd | Cm | Cl/Cd
-20 | -1.1611 | 0.03442 | -0.1898 | -33.7333
-19.5 | -1.1826 | 0.02907 | -0.1878 | -40.6811
-19 | -1.1868 | 0.02537 | -0.1845 | -46.7797
-18.5 | -1.1869 | 0.02232 | -0.1803 | -53.1765
-18 | -1.1677 | 0.02043 | -0.1766 | -57.1561
-17.5 | -1.1806 | 0.01733 | -0.1695 | -68.1246
-17 | -1.158 | 0.01579 | -0.1652 | -73.3376
-16.5 | -1.1231 | 0.01479 | -0.1617 | -75.9364
-16 | -1.087 | 0.01387 | -0.1583 | -78.3706
-15.5 | -1.0488 | 0.01307 | -0.1551 | -80.2448
-15 | -1.012 | 0.01223 | -0.1516 | -82.7473
-14.5 | -0.9715 | 0.01156 | -0.1486 | -84.0398
-14 | -0.9292 | 0.01093 | -0.1458 | -85.0137
-13.5 | -0.8847 | 0.01038 | -0.1432 | -85.2312
-13 | -0.84 | 0.00987 | -0.1408 | -85.1064
-12.5 | -0.7937 | 0.00942 | -0.1386 | -84.2569
-12 | -0.7472 | 0.009 | -0.1364 | -83.0222
-11.5 | -0.7003 | 0.00862 | -0.1343 | -81.2413
-11 | -0.6532 | 0.00825 | -0.1322 | -79.1758
-10.5 | -0.6064 | 0.00789 | -0.1301 | -76.8568
-10 | -0.5603 | 0.00752 | -0.1279 | -74.508
-9.5 | -0.5143 | 0.00719 | -0.1256 | -71.5299
-9 | -0.4685 | 0.00689 | -0.1233 | -67.9971
-8.5 | -0.4243 | 0.00664 | -0.1206 | -63.9006
-8 | -0.3716 | 0.00641 | -0.1198 | -57.9719
-7.5 | -0.3179 | 0.00617 | -0.1192 | -51.5235
-7 | -0.2631 | 0.00597 | -0.1188 | -44.0704
-6.5 | -0.2078 | 0.00577 | -0.1187 | -36.0139
-6 | -0.1528 | 0.00554 | -0.1185 | -27.5812
-5.5 | -0.0969 | 0.00535 | -0.1185 | -18.1121
-5 | -0.0413 | 0.00514 | -0.1185 | -8.035
-4.5 | 0.0153 | 0.00498 | -0.1188 | 3.0723
-4 | 0.0728 | 0.00487 | -0.1192 | 14.9487
-3.5 | 0.13 | 0.00475 | -0.1196 | 27.3684
-3 | 0.1891 | 0.00462 | -0.1205 | 40.9307
-2.5 | 0.2478 | 0.00448 | -0.1213 | 55.3125
-2 | 0.3041 | 0.00435 | -0.1216 | 69.908
-1.5 | 0.3601 | 0.00417 | -0.1218 | 86.3549
-0.5 | 0.4673 | 0.00395 | -0.1214 | 118.3038
0 | 0.505 | 0.00416 | -0.1176 | 121.3942
1.5 | 0.494 | 0.00565 | -0.0802 | 87.4336
2 | 0.5158 | 0.00606 | -0.0736 | 85.1155
2.5 | 0.5316 | 0.00641 | -0.0659 | 82.9329
3 | 0.5384 | 0.00744 | -0.0566 | 72.3656
3.5 | 0.5583 | 0.0084 | -0.05 | 66.4643
4 | 0.5937 | 0.00907 | -0.0465 | 65.4576
4.5 | 0.6335 | 0.00962 | -0.0439 | 65.8524
5 | 0.6726 | 0.01025 | -0.0411 | 65.6195
5.5 | 0.7133 | 0.01086 | -0.0387 | 65.6814
6.5 | 0.7923 | 0.01222 | -0.0337 | 64.8363
7 | 0.8354 | 0.01282 | -0.0318 | 65.1638
7.5 | 0.8772 | 0.01349 | -0.0297 | 65.0259
8 | 0.9215 | 0.01409 | -0.0281 | 65.401
8.5 | 0.9667 | 0.01467 | -0.0267 | 65.8964
9 | 1.0125 | 0.01525 | -0.0254 | 66.3934
9.5 | 1.0524 | 0.01607 | -0.0231 | 65.4885
10 | 1.0966 | 0.01673 | -0.0215 | 65.5469
10.5 | 1.1389 | 0.01748 | -0.0197 | 65.1545
11 | 1.1746 | 0.01854 | -0.0169 | 63.3549
11.5 | 1.2149 | 0.01944 | -0.0149 | 62.4949
12 | 1.2549 | 0.02037 | -0.0128 | 61.6053
12.5 | 1.2914 | 0.0215 | -0.0103 | 60.0651
13 | 1.3296 | 0.02259 | -0.0081 | 58.8579
13.5 | 1.3694 | 0.02364 | -0.0061 | 57.9272
14 | 1.4016 | 0.02511 | -0.0032 | 55.8184
14.5 | 1.4385 | 0.02638 | -0.001 | 54.5299
15 | 1.4706 | 0.02797 | 0.0016 | 52.5778
15.5 | 1.5051 | 0.02949 | 0.0039 | 51.0376
16 | 1.5363 | 0.03123 | 0.0065 | 49.1931
16.5 | 1.5678 | 0.03302 | 0.0089 | 47.4803
17 | 1.5927 | 0.03531 | 0.0117 | 45.1062
17.5 | 1.6173 | 0.03772 | 0.0144 | 42.8765
18 | 1.6445 | 0.04002 | 0.0167 | 41.092
18.5 | 1.6635 | 0.04305 | 0.0193 | 38.6411
19 | 1.6837 | 0.04613 | 0.0215 | 36.499
20 | 1.718 | 0.05313 | 0.0253 | 32.3358

## 143. Re 18M Mach 0.50 (1)
BIGFOIL.COM POLAR EXPORT
NACA67A517
NACA67A517 |  |  |  | Cl Max: | 1.46 | at alpha= | 7.5 | deg
JavaFoil+Calcfoil stall+Eppler ext transition |  |  |  | L/D Max: | 109.865 | at alpha= | 3.5 | deg
Re: | 18000000 |  |  | Cd Min: | 0.00605 | at alpha= | -4.5 | deg
Mach: | 0.5 |  |  | Cl=0 at alpha= | -4.169 | deg
|  |  |  | @ Cl=0.1, Cd= | 0.0061621
|  |  |  | @ Cl=0.4, Cd= | 0.0066322
|  |  |  | @ Cl=0.6, Cd= | 0.0072794
alpha (deg) | Cl | Cd | Cm | Cl/Cd
-20 | -0.897 | 0.17399 | -0.036 | -5.154
-19.5 | -0.868 | 0.17204 | -0.036 | -5.047
-19 | -0.84 | 0.16379 | -0.037 | -5.126
-18.5 | -0.813 | 0.15448 | -0.038 | -5.262
-18 | -0.784 | 0.14717 | -0.039 | -5.33
-17.5 | -0.756 | 0.14479 | -0.039 | -5.22
-17 | -0.727 | 0.13699 | -0.039 | -5.308
-16.5 | -0.7 | 0.12779 | -0.04 | -5.474
-16 | -0.672 | 0.11615 | -0.041 | -5.783
-15.5 | -0.644 | 0.11174 | -0.042 | -5.76
-15 | -0.616 | 0.1031 | -0.043 | -5.976
-14.5 | -0.588 | 0.09793 | -0.044 | -5.999
-14 | -0.56 | 0.09037 | -0.046 | -6.2
-13.5 | -0.534 | 0.08186 | -0.049 | -6.528
-13 | -0.53 | 0.05299 | -0.064 | -10.002
-12.5 | -0.563 | 0.01495 | -0.081 | -37.643
-12 | -0.445 | 0.07997 | -0.045 | -5.56
-11.5 | -0.417 | 0.073 | -0.048 | -5.714
-11 | -0.39 | 0.06625 | -0.051 | -5.888
-10.5 | -0.426 | 0.01417 | -0.087 | -30.085
-10 | -0.331 | 0.06422 | -0.048 | -5.16
-9.5 | -0.309 | 0.05086 | -0.061 | -6.071
-9 | -0.332 | 0.01012 | -0.094 | -32.831
-8.5 | -0.468 | 0.00913 | -0.096 | -51.314
-8 | -0.457 | 0.00827 | -0.098 | -55.23
-7.5 | -0.419 | 0.00763 | -0.1 | -54.913
-7 | -0.369 | 0.00754 | -0.101 | -48.912
-6.5 | -0.312 | 0.00713 | -0.103 | -43.686
-6 | -0.249 | 0.00679 | -0.105 | -36.729
-5.5 | -0.184 | 0.00653 | -0.106 | -28.127
-5 | -0.116 | 0.0063 | -0.108 | -18.412
-4.5 | -0.047 | 0.00605 | -0.11 | -7.72
-4 | 0.024 | 0.00615 | -0.111 | 3.858
-3.5 | 0.095 | 0.00616 | -0.113 | 15.401
-3 | 0.167 | 0.00619 | -0.115 | 26.901
-2.5 | 0.238 | 0.00634 | -0.116 | 37.621
-2 | 0.312 | 0.00675 | -0.118 | 46.134
-1.5 | 0.384 | 0.00667 | -0.119 | 57.517
-1 | 0.456 | 0.0065 | -0.121 | 70.148
-0.5 | 0.528 | 0.00682 | -0.123 | 77.454
0 | 0.592 | 0.00724 | -0.124 | 81.803
0.5 | 0.663 | 0.00759 | -0.126 | 87.336
1 | 0.733 | 0.00791 | -0.128 | 92.744
1.5 | 0.804 | 0.00817 | -0.129 | 98.352
2 | 0.874 | 0.00834 | -0.131 | 104.858
2.5 | 0.945 | 0.00873 | -0.132 | 108.208
3 | 1.006 | 0.0093 | -0.134 | 108.149
3.5 | 1.072 | 0.00976 | -0.135 | 109.865
4 | 1.137 | 0.01066 | -0.137 | 106.713
4.5 | 1.201 | 0.01132 | -0.138 | 106.085
5 | 1.262 | 0.0119 | -0.14 | 106.1
5.5 | 1.321 | 0.01242 | -0.141 | 106.377
6 | 1.371 | 0.01306 | -0.143 | 105.006
6.5 | 1.414 | 0.01371 | -0.144 | 103.095
7 | 1.445 | 0.01486 | -0.146 | 97.235
7.5 | 1.46 | 0.01576 | -0.147 | 92.633
8 | 1.447 | 0.01677 | -0.148 | 86.289
8.5 | 1.378 | 0.01797 | -0.15 | 76.706
9 | 0.895 | 0.01926 | -0.151 | 46.501
9.5 | 0.927 | 0.02168 | -0.152 | 42.747
10 | 0.959 | 0.02226 | -0.153 | 43.081
10.5 | 0.824 | 0.07247 | -0.086 | 11.372
11 | 1.024 | 0.02325 | -0.156 | 44.066
11.5 | 1.055 | 0.02528 | -0.157 | 41.748
12 | 1.082 | 0.02888 | -0.157 | 37.452
12.5 | 1.119 | 0.02716 | -0.159 | 41.198

## 144. Re 18M Mach 0.50 (2)
BIGFOIL.COM POLAR EXPORT
NACA67A517
NACA67A517 |  |  |  | Cl Max: | 1.4062 | at alpha= | 13.5 | deg
XFOIL ncrit=9 |  |  |  | L/D Max: | 169.545 | at alpha= | 0.5 | deg
Re: | 18000000 |  |  | Cd Min: | 0.03839 | at alpha= | 13.5 | deg
Mach: | 0.5 |  |  | Cl=0 at alpha= | -99 | deg
|  |  |  | @ Cl=0.1, Cd= | 0.00384
|  |  |  | @ Cl=0.4, Cd= | 0.00384
|  |  |  | @ Cl=0.6, Cd= | 0.00384
alpha (deg) | Cl | Cd | Cm | Cl/Cd
0 | 0.6002 | 0.00384 | -0.1391 | 156.3021
0.5 | 0.6341 | 0.00374 | -0.1328 | 169.5455
1 | 0.5902 | 0.00443 | -0.1097 | 133.228
1.5 | 0.5436 | 0.0059 | -0.0874 | 92.1356
2 | 0.5308 | 0.0073 | -0.0726 | 72.7123
2.5 | 0.5375 | 0.00769 | -0.0618 | 69.896
3 | 0.5488 | 0.00896 | -0.0522 | 61.25
3.5 | 0.576 | 0.01 | -0.0457 | 57.6
4 | 0.5917 | 0.0114 | -0.0374 | 51.9035
4.5 | 0.6236 | 0.01246 | -0.0321 | 50.0482
5 | 0.6666 | 0.01331 | -0.0287 | 50.0826
5.5 | 0.7102 | 0.01416 | -0.0254 | 50.1554
6 | 0.7517 | 0.01514 | -0.0218 | 49.6499
6.5 | 0.7923 | 0.01621 | -0.018 | 48.8772
7 | 0.8408 | 0.01706 | -0.0153 | 49.2849
7.5 | 0.8889 | 0.01799 | -0.0126 | 49.4108
8 | 0.9388 | 0.01891 | -0.01 | 49.6457
8.5 | 0.9914 | 0.01978 | -0.0076 | 50.1213
9 | 1.0408 | 0.02083 | -0.0047 | 49.9664
9.5 | 1.0905 | 0.02192 | -0.0017 | 49.7491
10 | 1.1407 | 0.02304 | 0.0015 | 49.5095
10.5 | 1.1823 | 0.02462 | 0.0057 | 48.0219
11 | 1.2297 | 0.02605 | 0.0094 | 47.2054
11.5 | 1.2748 | 0.02768 | 0.0135 | 46.0549
12 | 1.3222 | 0.02932 | 0.0176 | 45.0955
12.5 | 1.3632 | 0.03144 | 0.0224 | 43.3588
13 | 1.3987 | 0.03401 | 0.0279 | 41.1261
13.5 | 1.4062 | 0.03839 | 0.0353 | 36.6293

## 145. Re 20M Mach 0.00 (1)
BIGFOIL.COM POLAR EXPORT
NACA67A517
NACA67A517 |  |  |  | Cl Max: | 1.633 | at alpha= | 12.5 | deg
JavaFoil+Calcfoil stall+Eppler ext transition |  |  |  | L/D Max: | 122.852 | at alpha= | 7.5 | deg
Re: | 20000000 |  |  | Cd Min: | 0.00537 | at alpha= | -6.5 | deg
Mach: | 0 |  |  | Cl=0 at alpha= | -4.1693 | deg
|  |  |  | @ Cl=0.1, Cd= | 0.0061893
|  |  |  | @ Cl=0.4, Cd= | 0.0065726
|  |  |  | @ Cl=0.6, Cd= | 0.0070402
alpha (deg) | Cl | Cd | Cm | Cl/Cd
-19.5 | -0.762 | 0.14295 | -0.031 | -5.327
-19 | -0.775 | 0.13635 | -0.032 | -5.683
-18.5 | -0.787 | 0.12907 | -0.034 | -6.096
-18 | -0.798 | 0.12001 | -0.035 | -6.652
-17.5 | -0.806 | 0.11444 | -0.036 | -7.041
-17 | -0.812 | 0.10688 | -0.038 | -7.602
-16.5 | -0.818 | 0.09859 | -0.04 | -8.296
-16 | -0.82 | 0.09126 | -0.042 | -8.991
-15.5 | -0.824 | 0.08058 | -0.045 | -10.23
-15 | -0.838 | 0.06184 | -0.051 | -13.553
-14.5 | -0.944 | 0.01264 | -0.066 | -74.673
-14 | -0.93 | 0.01168 | -0.067 | -79.636
-13.5 | -0.912 | 0.011 | -0.069 | -82.919
-13 | -0.884 | 0.01037 | -0.07 | -85.313
-12.5 | -0.853 | 0.00989 | -0.072 | -86.287
-12 | -0.82 | 0.00931 | -0.073 | -88.064
-11.5 | -0.783 | 0.0089 | -0.075 | -87.944
-11 | -0.743 | 0.0085 | -0.077 | -87.379
-10.5 | -0.7 | 0.00814 | -0.078 | -85.984
-10 | -0.655 | 0.00785 | -0.08 | -83.401
-9.5 | -0.607 | 0.0075 | -0.081 | -80.931
-9 | -0.557 | 0.00723 | -0.083 | -77.132
-8.5 | -0.506 | 0.00694 | -0.084 | -72.814
-8 | -0.452 | 0.00673 | -0.086 | -67.202
-7.5 | -0.397 | 0.00648 | -0.087 | -61.265
-7 | -0.34 | 0.00632 | -0.089 | -53.839
-6.5 | -0.282 | 0.00537 | -0.09 | -52.508
-6 | -0.223 | 0.00563 | -0.092 | -39.617
-5.5 | -0.163 | 0.00546 | -0.093 | -29.898
-5 | -0.103 | 0.00592 | -0.095 | -17.306
-4.5 | -0.041 | 0.00557 | -0.096 | -7.376
-4 | 0.021 | 0.00599 | -0.097 | 3.469
-3.5 | 0.083 | 0.00614 | -0.099 | 13.51
-3 | 0.145 | 0.00632 | -0.1 | 22.993
-2.5 | 0.208 | 0.00642 | -0.102 | 32.347
-2 | 0.271 | 0.0066 | -0.103 | 41.068
-1.5 | 0.333 | 0.00652 | -0.104 | 51.176
-1 | 0.396 | 0.00657 | -0.106 | 60.3
-0.5 | 0.458 | 0.00661 | -0.107 | 69.373
0 | 0.516 | 0.00683 | -0.108 | 75.526
0.5 | 0.577 | 0.00701 | -0.11 | 82.26
1 | 0.638 | 0.00709 | -0.111 | 89.983
1.5 | 0.7 | 0.00727 | -0.112 | 96.196
2 | 0.761 | 0.0075 | -0.114 | 101.508
2.5 | 0.822 | 0.00766 | -0.115 | 107.271
3 | 0.878 | 0.00789 | -0.116 | 111.239
3.5 | 0.937 | 0.00811 | -0.118 | 115.423
4 | 0.995 | 0.00824 | -0.119 | 120.724
4.5 | 1.053 | 0.00897 | -0.12 | 117.339
5 | 1.11 | 0.00935 | -0.122 | 118.719
5.5 | 1.165 | 0.00968 | -0.123 | 120.361
6 | 1.219 | 0.01002 | -0.124 | 121.63
6.5 | 1.27 | 0.01038 | -0.125 | 122.379
7 | 1.319 | 0.01075 | -0.127 | 122.727
7.5 | 1.367 | 0.01112 | -0.128 | 122.852
8 | 1.411 | 0.01179 | -0.129 | 119.727
8.5 | 1.453 | 0.01226 | -0.13 | 118.56
9 | 1.492 | 0.01275 | -0.132 | 117.055
9.5 | 1.527 | 0.01324 | -0.133 | 115.337
10 | 1.559 | 0.01382 | -0.134 | 112.816
10.5 | 1.583 | 0.01435 | -0.135 | 110.305
11 | 1.603 | 0.01497 | -0.136 | 107.083
11.5 | 1.618 | 0.01555 | -0.137 | 104.015
12 | 1.628 | 0.01621 | -0.138 | 100.407
12.5 | 1.633 | 0.01689 | -0.139 | 96.707
13 | 1.633 | 0.01764 | -0.14 | 92.589
13.5 | 1.629 | 0.01832 | -0.141 | 88.907
14 | 1.619 | 0.01927 | -0.142 | 84.029
14.5 | 1.605 | 0.02035 | -0.143 | 78.886
15 | 1.587 | 0.02156 | -0.144 | 73.599
15.5 | 1.565 | 0.0225 | -0.145 | 69.556
16 | 1.54 | 0.02387 | -0.146 | 64.499
16.5 | 1.512 | 0.02497 | -0.147 | 60.534
17 | 1.481 | 0.02644 | -0.147 | 56.007
17.5 | 1.447 | 0.0281 | -0.148 | 51.483

## 146. Re 20M Mach 0.00 (2)
BIGFOIL.COM POLAR EXPORT
NACA67A517
NACA67A517 |  |  |  | Cl Max: | 1.7231 | at alpha= | 20 | deg
XFOIL ncrit=9 |  |  |  | L/D Max: | 99.2888 | at alpha= | 0 | deg
Re: | 20000000 |  |  | Cd Min: | 0.04096 | at alpha= | 20 | deg
Mach: | 0 |  |  | Cl=0 at alpha= | -4.572 | deg
|  |  |  | @ Cl=0.1, Cd= | 0.0046544
|  |  |  | @ Cl=0.4, Cd= | 0.0041751
|  |  |  | @ Cl=0.6, Cd= | 0.008377
alpha (deg) | Cl | Cd | Cm | Cl/Cd
-20 | -1.3015 | 0.01901 | -0.1512 | -68.464
-19.5 | -1.2983 | 0.01683 | -0.1466 | -77.142
-19 | -1.2702 | 0.01586 | -0.1444 | -80.0883
-18.5 | -1.2407 | 0.01499 | -0.1422 | -82.7685
-18 | -1.208 | 0.01423 | -0.1402 | -84.8911
-17.5 | -1.1746 | 0.01351 | -0.1382 | -86.943
-17 | -1.1403 | 0.01284 | -0.1362 | -88.8084
-16.5 | -1.1046 | 0.0122 | -0.1343 | -90.541
-16 | -1.0695 | 0.01156 | -0.1322 | -92.5173
-15.5 | -1.0337 | 0.01098 | -0.13 | -94.1439
-15 | -0.9951 | 0.01047 | -0.1282 | -95.043
-14.5 | -0.955 | 0.01002 | -0.1266 | -95.3094
-14 | -0.9136 | 0.00961 | -0.1251 | -95.0676
-13.5 | -0.8712 | 0.00922 | -0.1237 | -94.4902
-13 | -0.8285 | 0.00886 | -0.1222 | -93.5102
-12.5 | -0.7853 | 0.00851 | -0.1208 | -92.2797
-12 | -0.7414 | 0.0082 | -0.1194 | -90.4146
-11.5 | -0.698 | 0.0079 | -0.1179 | -88.3544
-10.5 | -0.6124 | 0.00733 | -0.1143 | -83.5471
-10 | -0.5717 | 0.00711 | -0.1119 | -80.4079
-9.5 | -0.5236 | 0.00684 | -0.1111 | -76.5497
-9 | -0.4733 | 0.0066 | -0.1107 | -71.7121
-8.5 | -0.4228 | 0.00633 | -0.1104 | -66.793
-8 | -0.3705 | 0.00612 | -0.1104 | -60.5392
-7.5 | -0.3173 | 0.00593 | -0.1106 | -53.5076
-7 | -0.2637 | 0.00574 | -0.1108 | -45.9408
-6.5 | -0.2099 | 0.00554 | -0.1111 | -37.8881
-6 | -0.1558 | 0.00535 | -0.1114 | -29.1215
-5.5 | -0.1016 | 0.00516 | -0.1118 | -19.6899
-5 | -0.047 | 0.00499 | -0.1122 | -9.4188
-4.5 | 0.0079 | 0.00485 | -0.1127 | 1.6289
-4 | 0.0638 | 0.00475 | -0.1133 | 13.4316
-3.5 | 0.1206 | 0.0046 | -0.1142 | 26.2174
-3 | 0.1776 | 0.00448 | -0.1151 | 39.6429
-2.5 | 0.2331 | 0.0044 | -0.1156 | 52.9773
-2 | 0.2887 | 0.00426 | -0.1163 | 67.77
-1.5 | 0.3417 | 0.00413 | -0.1163 | 82.7361
-1 | 0.3928 | 0.00412 | -0.116 | 95.3398
0 | 0.4607 | 0.00464 | -0.1078 | 99.2888
0.5 | 0.4534 | 0.00501 | -0.0945 | 90.499
1 | 0.4617 | 0.00552 | -0.0851 | 83.6413
1.5 | 0.4772 | 0.00583 | -0.0775 | 81.8525
2 | 0.5059 | 0.00613 | -0.0727 | 82.5285
2.5 | 0.5305 | 0.00646 | -0.0672 | 82.1207
3 | 0.5356 | 0.00714 | -0.0579 | 75.014
3.5 | 0.5642 | 0.00778 | -0.0533 | 72.5193
4 | 0.5994 | 0.00837 | -0.0501 | 71.6129
4.5 | 0.6397 | 0.00884 | -0.0479 | 72.3643
5 | 0.68 | 0.00933 | -0.0457 | 72.8832
5.5 | 0.7188 | 0.00989 | -0.0434 | 72.6795
6 | 0.758 | 0.01046 | -0.0412 | 72.4665
6.5 | 0.7978 | 0.01105 | -0.0391 | 72.1991
7 | 0.8399 | 0.01157 | -0.0375 | 72.5929
7.5 | 0.8797 | 0.01216 | -0.0356 | 72.3438
8 | 0.9225 | 0.01268 | -0.0343 | 72.7524
8.5 | 0.9663 | 0.01318 | -0.0332 | 73.3156
9 | 1.0103 | 0.01367 | -0.0321 | 73.9064
9.5 | 1.0488 | 0.01436 | -0.0302 | 73.0362
10 | 1.0911 | 0.01494 | -0.029 | 73.0321
10.5 | 1.1317 | 0.01558 | -0.0276 | 72.638
11 | 1.1709 | 0.01629 | -0.026 | 71.8785
11.5 | 1.2059 | 0.01718 | -0.0238 | 70.1921
12 | 1.2436 | 0.01799 | -0.0221 | 69.1273
12.5 | 1.2833 | 0.01872 | -0.0208 | 68.5524
13 | 1.317 | 0.01974 | -0.0186 | 66.7173
13.5 | 1.3532 | 0.02067 | -0.0169 | 65.4669
14 | 1.3908 | 0.02154 | -0.0156 | 64.5682
14.5 | 1.4232 | 0.02269 | -0.0135 | 62.7237
15 | 1.4576 | 0.02378 | -0.0119 | 61.2952
15.5 | 1.4899 | 0.02498 | -0.0101 | 59.6437
16 | 1.5191 | 0.02638 | -0.008 | 57.5853
16.5 | 1.5521 | 0.02761 | -0.0065 | 56.2151
17 | 1.5799 | 0.02916 | -0.0045 | 54.1804
17.5 | 1.6099 | 0.03061 | -0.0029 | 52.5939
18 | 1.6352 | 0.03237 | -0.0009 | 50.5159
18.5 | 1.6599 | 0.03425 | 0.001 | 48.4642
19 | 1.6802 | 0.0365 | 0.0032 | 46.0329
20 | 1.7231 | 0.04096 | 0.0066 | 42.0679

## 147. Re 20M Mach 0.10 (1)
BIGFOIL.COM POLAR EXPORT
NACA67A517
NACA67A517 |  |  |  | Cl Max: | 1.624 | at alpha= | 12.5 | deg
JavaFoil+Calcfoil stall+Eppler ext transition |  |  |  | L/D Max: | 122.178 | at alpha= | 7.5 | deg
Re: | 20000000 |  |  | Cd Min: | 0.00527 | at alpha= | -6 | deg
Mach: | 0.1 |  |  | Cl=0 at alpha= | -4.1693 | deg
|  |  |  | @ Cl=0.1, Cd= | 0.0062029
|  |  |  | @ Cl=0.4, Cd= | 0.006561
|  |  |  | @ Cl=0.6, Cd= | 0.0070395
alpha (deg) | Cl | Cd | Cm | Cl/Cd
-19 | -0.737 | 0.13963 | -0.032 | -5.279
-18.5 | -0.752 | 0.13277 | -0.033 | -5.664
-18 | -0.767 | 0.12337 | -0.035 | -6.214
-17.5 | -0.777 | 0.11761 | -0.036 | -6.609
-17 | -0.787 | 0.11001 | -0.037 | -7.155
-16.5 | -0.794 | 0.10303 | -0.039 | -7.71
-16 | -0.8 | 0.09518 | -0.041 | -8.404
-15.5 | -0.804 | 0.08605 | -0.044 | -9.345
-15 | -0.81 | 0.07354 | -0.048 | -11.019
-14.5 | -0.814 | 0.06175 | -0.052 | -13.19
-14 | -0.921 | 0.01197 | -0.068 | -76.994
-13.5 | -0.905 | 0.01122 | -0.069 | -80.621
-13 | -0.879 | 0.01057 | -0.071 | -83.179
-12.5 | -0.85 | 0.00992 | -0.072 | -85.677
-12 | -0.817 | 0.00943 | -0.074 | -86.659
-11.5 | -0.781 | 0.00899 | -0.075 | -86.908
-11 | -0.742 | 0.00858 | -0.077 | -86.522
-10.5 | -0.7 | 0.00822 | -0.078 | -85.166
-10 | -0.656 | 0.00793 | -0.08 | -82.687
-9.5 | -0.608 | 0.00757 | -0.082 | -80.326
-9 | -0.559 | 0.00727 | -0.083 | -76.836
-8.5 | -0.507 | 0.00701 | -0.085 | -72.387
-8 | -0.453 | 0.00676 | -0.086 | -67.117
-7.5 | -0.398 | 0.00654 | -0.088 | -60.879
-7 | -0.341 | 0.00634 | -0.089 | -53.839
-6.5 | -0.283 | 0.00542 | -0.091 | -52.274
-6 | -0.224 | 0.00527 | -0.092 | -42.522
-5.5 | -0.164 | 0.00549 | -0.094 | -29.863
-5 | -0.103 | 0.0057 | -0.095 | -18.085
-4.5 | -0.041 | 0.00601 | -0.097 | -6.868
-4 | 0.021 | 0.00607 | -0.098 | 3.44
-3.5 | 0.083 | 0.00613 | -0.099 | 13.603
-3 | 0.146 | 0.0064 | -0.101 | 22.822
-2.5 | 0.209 | 0.0064 | -0.102 | 32.608
-2 | 0.272 | 0.00665 | -0.103 | 40.974
-1.5 | 0.335 | 0.00659 | -0.105 | 50.88
-1 | 0.398 | 0.00656 | -0.106 | 60.668
-0.5 | 0.461 | 0.00659 | -0.108 | 69.908
0 | 0.518 | 0.00689 | -0.109 | 75.172
0.5 | 0.58 | 0.00701 | -0.11 | 82.743
1 | 0.641 | 0.0071 | -0.112 | 90.4
1.5 | 0.703 | 0.0073 | -0.113 | 96.368
2 | 0.765 | 0.00749 | -0.114 | 102.137
2.5 | 0.826 | 0.00771 | -0.116 | 107.098
3 | 0.882 | 0.00793 | -0.117 | 111.175
3.5 | 0.941 | 0.00815 | -0.118 | 115.468
4 | 1 | 0.0083 | -0.12 | 120.464
4.5 | 1.058 | 0.00904 | -0.121 | 117.046
5 | 1.115 | 0.00943 | -0.122 | 118.26
5.5 | 1.171 | 0.00974 | -0.124 | 120.237
6 | 1.224 | 0.0101 | -0.125 | 121.185
6.5 | 1.275 | 0.01047 | -0.126 | 121.861
7 | 1.325 | 0.01085 | -0.127 | 122.14
7.5 | 1.372 | 0.01123 | -0.129 | 122.178
8 | 1.416 | 0.01189 | -0.13 | 119.079
8.5 | 1.458 | 0.01237 | -0.131 | 117.856
9 | 1.496 | 0.0129 | -0.132 | 115.902
9.5 | 1.53 | 0.01343 | -0.133 | 113.949
10 | 1.561 | 0.01398 | -0.135 | 111.634
10.5 | 1.584 | 0.01454 | -0.136 | 108.904
11 | 1.601 | 0.01516 | -0.137 | 105.619
11.5 | 1.614 | 0.01577 | -0.138 | 102.355
12 | 1.622 | 0.01644 | -0.139 | 98.624
12.5 | 1.624 | 0.01713 | -0.14 | 94.81
13 | 1.621 | 0.01796 | -0.141 | 90.242
13.5 | 1.612 | 0.01863 | -0.142 | 86.541
14 | 1.599 | 0.01965 | -0.143 | 81.373
14.5 | 1.58 | 0.02081 | -0.144 | 75.95
15 | 1.557 | 0.02207 | -0.145 | 70.55
15.5 | 1.531 | 0.02303 | -0.146 | 66.47
16 | 1.5 | 0.02448 | -0.147 | 61.283
16.5 | 1.466 | 0.02611 | -0.147 | 56.149
17 | 1.43 | 0.02744 | -0.148 | 52.097
17.5 | 1.391 | 0.02915 | -0.149 | 47.708

## 148. Re 20M Mach 0.10 (2)
BIGFOIL.COM POLAR EXPORT
NACA67A517
NACA67A517 |  |  |  | Cl Max: | 1.7233 | at alpha= | 20 | deg
XFOIL ncrit=9 |  |  |  | L/D Max: | 101.488 | at alpha= | -0.5 | deg
Re: | 20000000 |  |  | Cd Min: | 0.04263 | at alpha= | 20 | deg
Mach: | 0.1 |  |  | Cl=0 at alpha= | -4.5788 | deg
|  |  |  | @ Cl=0.1, Cd= | 0.0046578
|  |  |  | @ Cl=0.4, Cd= | 0.0041089
|  |  |  | @ Cl=0.6, Cd= | 0.0084761
alpha (deg) | Cl | Cd | Cm | Cl/Cd
-20 | -1.2694 | 0.02149 | -0.1597 | -59.0693
-19.5 | -1.2982 | 0.01768 | -0.1522 | -73.4276
-19 | -1.2726 | 0.0165 | -0.1496 | -77.1273
-18.5 | -1.2439 | 0.01552 | -0.1471 | -80.1482
-18 | -1.2126 | 0.01468 | -0.1447 | -82.6022
-17.5 | -1.18 | 0.01388 | -0.1424 | -85.0144
-17 | -1.1447 | 0.01317 | -0.1404 | -86.9172
-16.5 | -1.1082 | 0.01253 | -0.1383 | -88.4437
-16 | -1.0735 | 0.01185 | -0.1359 | -90.5907
-15.5 | -1.0366 | 0.01124 | -0.1337 | -92.2242
-15 | -0.999 | 0.01067 | -0.1315 | -93.627
-14.5 | -0.959 | 0.01019 | -0.1296 | -94.1119
-14 | -0.9167 | 0.00976 | -0.1281 | -93.9242
-13.5 | -0.8745 | 0.00934 | -0.1264 | -93.6296
-13 | -0.8309 | 0.00897 | -0.1249 | -92.631
-12.5 | -0.7873 | 0.00861 | -0.1233 | -91.4402
-11.5 | -0.699 | 0.00797 | -0.1203 | -87.7039
-11 | -0.6551 | 0.00767 | -0.1186 | -85.4107
-10.5 | -0.6115 | 0.00739 | -0.1167 | -82.747
-10 | -0.5704 | 0.00713 | -0.1143 | -80
-9.5 | -0.5248 | 0.00688 | -0.1128 | -76.2791
-9 | -0.4744 | 0.00663 | -0.1123 | -71.5535
-8.5 | -0.4238 | 0.00636 | -0.1118 | -66.6352
-8 | -0.3713 | 0.00615 | -0.1117 | -60.374
-7.5 | -0.318 | 0.00595 | -0.1118 | -53.4454
-7 | -0.264 | 0.00576 | -0.112 | -45.8333
-6.5 | -0.2099 | 0.00556 | -0.1122 | -37.7518
-6 | -0.1557 | 0.00536 | -0.1124 | -29.0485
-5.5 | -0.1012 | 0.00517 | -0.1127 | -19.5745
-5 | -0.0465 | 0.005 | -0.1131 | -9.3
-4.5 | 0.0087 | 0.00485 | -0.1135 | 1.7938
-4 | 0.0649 | 0.00475 | -0.1142 | 13.6632
-3.5 | 0.122 | 0.0046 | -0.115 | 26.5217
-3 | 0.1793 | 0.00449 | -0.1159 | 39.9332
-2.5 | 0.2351 | 0.0044 | -0.1165 | 53.4318
-2 | 0.291 | 0.00426 | -0.1171 | 68.3099
-1.5 | 0.3442 | 0.00414 | -0.1171 | 83.1401
-1 | 0.3964 | 0.00409 | -0.1169 | 96.9193
-0.5 | 0.4364 | 0.0043 | -0.1141 | 101.4884
0 | 0.4654 | 0.0046 | -0.1089 | 101.1739
0.5 | 0.4574 | 0.00497 | -0.0953 | 92.0322
1 | 0.4621 | 0.00554 | -0.0851 | 83.4116
1.5 | 0.4773 | 0.00587 | -0.0774 | 81.3118
2 | 0.5063 | 0.00617 | -0.0726 | 82.0583
2.5 | 0.5315 | 0.00649 | -0.0672 | 81.8952
3 | 0.5351 | 0.0072 | -0.0575 | 74.3194
3.5 | 0.5636 | 0.00786 | -0.0528 | 71.7048
4 | 0.5986 | 0.00846 | -0.0495 | 70.7565
4.5 | 0.6396 | 0.00893 | -0.0474 | 71.6237
5 | 0.6797 | 0.00944 | -0.0452 | 72.0021
5.5 | 0.7177 | 0.01003 | -0.0426 | 71.5553
6 | 0.7582 | 0.01059 | -0.0406 | 71.5958
6.5 | 0.7981 | 0.01118 | -0.0385 | 71.3864
7 | 0.8378 | 0.01178 | -0.0364 | 71.1205
7.5 | 0.8799 | 0.01233 | -0.0348 | 71.3625
8 | 0.9236 | 0.01284 | -0.0335 | 71.9315
8.5 | 0.9678 | 0.01334 | -0.0324 | 72.5487
9 | 1.0097 | 0.01392 | -0.0309 | 72.5359
9.5 | 1.0501 | 0.01458 | -0.0292 | 72.0233
10 | 1.0933 | 0.01515 | -0.0281 | 72.165
10.5 | 1.1343 | 0.0158 | -0.0266 | 71.7911
11 | 1.1703 | 0.01666 | -0.0244 | 70.2461
11.5 | 1.2085 | 0.01746 | -0.0226 | 69.2153
12 | 1.2469 | 0.01827 | -0.0209 | 68.2485
12.5 | 1.2847 | 0.01912 | -0.0191 | 67.1914
13 | 1.3197 | 0.02012 | -0.0171 | 65.5915
13.5 | 1.3574 | 0.02102 | -0.0155 | 64.5766
14 | 1.3928 | 0.02204 | -0.0137 | 63.1942
14.5 | 1.4266 | 0.02318 | -0.0117 | 61.5444
15 | 1.4618 | 0.02427 | -0.0101 | 60.2307
15.5 | 1.4906 | 0.02571 | -0.0077 | 57.9774
16 | 1.5241 | 0.02695 | -0.006 | 56.5529
16.5 | 1.5556 | 0.02833 | -0.0042 | 54.91
17 | 1.5842 | 0.02991 | -0.0022 | 52.9656
17.5 | 1.6132 | 0.03148 | -0.0003 | 51.2452
18 | 1.6391 | 0.03331 | 0.0017 | 49.2074
18.5 | 1.6598 | 0.03556 | 0.0041 | 46.676
19 | 1.6841 | 0.03764 | 0.0059 | 44.7423
20 | 1.7233 | 0.04263 | 0.0097 | 40.4246

## 149. Re 20M Mach 0.25 (1)
BIGFOIL.COM POLAR EXPORT
NACA67A517
NACA67A517 |  |  |  | Cl Max: | 1.579 | at alpha= | 11 | deg
JavaFoil+Calcfoil stall+Eppler ext transition |  |  |  | L/D Max: | 119.226 | at alpha= | 7 | deg
Re: | 20000000 |  |  | Cd Min: | 0.00494 | at alpha= | -5.5 | deg
Mach: | 0.25 |  |  | Cl=0 at alpha= | -4.1667 | deg
|  |  |  | @ Cl=0.1, Cd= | 0.0062678
|  |  |  | @ Cl=0.4, Cd= | 0.00668
|  |  |  | @ Cl=0.6, Cd= | 0.0071603
alpha (deg) | Cl | Cd | Cm | Cl/Cd
-18.5 | -0.446 | 0.15117 | -0.03 | -2.949
-18 | -0.493 | 0.1448 | -0.031 | -3.405
-17.5 | -0.537 | 0.13569 | -0.032 | -3.957
-17 | -0.576 | 0.12942 | -0.033 | -4.45
-16.5 | -0.611 | 0.12119 | -0.034 | -5.042
-16 | -0.642 | 0.11229 | -0.036 | -5.714
-15.5 | -0.667 | 0.10444 | -0.038 | -6.388
-15 | -0.687 | 0.09753 | -0.039 | -7.043
-14.5 | -0.702 | 0.09067 | -0.041 | -7.737
-14 | -0.711 | 0.0832 | -0.044 | -8.548
-13.5 | -0.843 | 0.01328 | -0.07 | -63.475
-13 | -0.833 | 0.01185 | -0.072 | -70.313
-12.5 | -0.815 | 0.01123 | -0.074 | -72.637
-12 | -0.793 | 0.01045 | -0.075 | -75.875
-11.5 | -0.766 | 0.00969 | -0.077 | -79.078
-11 | -0.734 | 0.00918 | -0.079 | -79.993
-10.5 | -0.697 | 0.00869 | -0.08 | -80.19
-10 | -0.657 | 0.00829 | -0.082 | -79.247
-9.5 | -0.612 | 0.00789 | -0.084 | -77.603
-9 | -0.565 | 0.00758 | -0.085 | -74.471
-8.5 | -0.514 | 0.00726 | -0.087 | -70.848
-8 | -0.461 | 0.00703 | -0.088 | -65.542
-7.5 | -0.406 | 0.00674 | -0.09 | -60.222
-7 | -0.348 | 0.0065 | -0.092 | -53.589
-6.5 | -0.289 | 0.00637 | -0.093 | -45.464
-6 | -0.229 | 0.00619 | -0.095 | -37.051
-5.5 | -0.168 | 0.00494 | -0.096 | -33.974
-5 | -0.105 | 0.00516 | -0.097 | -20.423
-4.5 | -0.042 | 0.00556 | -0.099 | -7.609
-4 | 0.021 | 0.00614 | -0.101 | 3.494
-3.5 | 0.086 | 0.0062 | -0.102 | 13.803
-3 | 0.15 | 0.00651 | -0.103 | 23.053
-2.5 | 0.215 | 0.00649 | -0.105 | 33.073
-2 | 0.28 | 0.00666 | -0.106 | 42.019
-1.5 | 0.344 | 0.00668 | -0.108 | 51.547
-1 | 0.409 | 0.00668 | -0.109 | 61.208
-0.5 | 0.473 | 0.00673 | -0.11 | 70.295
0 | 0.532 | 0.007 | -0.112 | 75.927
0.5 | 0.595 | 0.00715 | -0.113 | 83.203
1 | 0.658 | 0.00728 | -0.115 | 90.413
1.5 | 0.722 | 0.00748 | -0.116 | 96.503
2 | 0.785 | 0.00767 | -0.117 | 102.305
2.5 | 0.848 | 0.00792 | -0.119 | 107.034
3 | 0.905 | 0.00815 | -0.12 | 110.972
3.5 | 0.966 | 0.00842 | -0.122 | 114.623
4 | 1.025 | 0.00892 | -0.123 | 115.006
4.5 | 1.085 | 0.00938 | -0.124 | 115.692
5 | 1.143 | 0.00978 | -0.126 | 116.915
5.5 | 1.2 | 0.01013 | -0.127 | 118.392
6 | 1.253 | 0.01053 | -0.128 | 119.036
6.5 | 1.305 | 0.01094 | -0.129 | 119.212
7 | 1.353 | 0.01135 | -0.131 | 119.226
7.5 | 1.399 | 0.01202 | -0.132 | 116.372
8 | 1.441 | 0.01254 | -0.133 | 114.895
8.5 | 1.479 | 0.01311 | -0.134 | 112.823
9 | 1.512 | 0.01366 | -0.136 | 110.721
9.5 | 1.541 | 0.01429 | -0.137 | 107.843
10 | 1.563 | 0.01491 | -0.138 | 104.798
10.5 | 1.574 | 0.01565 | -0.139 | 100.618
11 | 1.579 | 0.01634 | -0.14 | 96.597
11.5 | 1.574 | 0.01717 | -0.141 | 91.671
12 | 1.561 | 0.01792 | -0.143 | 87.096
12.5 | 1.539 | 0.01889 | -0.144 | 81.461
13 | 1.509 | 0.01987 | -0.145 | 75.906
13.5 | 1.469 | 0.02092 | -0.146 | 70.207
14 | 1.42 | 0.02243 | -0.147 | 63.33
14.5 | 1.364 | 0.02393 | -0.147 | 57.001
15 | 1.299 | 0.02616 | -0.148 | 49.657
15.5 | 1.226 | 0.02859 | -0.149 | 42.878
16 | 1.149 | 0.03022 | -0.149 | 38.023

## 150. Re 20M Mach 0.25 (2)
BIGFOIL.COM POLAR EXPORT
NACA67A517
NACA67A517 |  |  |  | Cl Max: | 1.7137 | at alpha= | 19.5 | deg
XFOIL ncrit=9 |  |  |  | L/D Max: | 110.87 | at alpha= | -0.5 | deg
Re: | 20000000 |  |  | Cd Min: | 0.04851 | at alpha= | 19.5 | deg
Mach: | 0.25 |  |  | Cl=0 at alpha= | -4.6235 | deg
|  |  |  | @ Cl=0.1, Cd= | 0.0047215
|  |  |  | @ Cl=0.4, Cd= | 0.0040776
|  |  |  | @ Cl=0.6, Cd= | 0.0090444
alpha (deg) | Cl | Cd | Cm | Cl/Cd
-20 | -1.1791 | 0.03312 | -0.1898 | -35.6008
-19.5 | -1.1887 | 0.02861 | -0.1878 | -41.5484
-19 | -1.1909 | 0.02509 | -0.1845 | -47.4651
-18.5 | -1.192 | 0.02203 | -0.18 | -54.108
-18 | -1.172 | 0.02021 | -0.1763 | -57.9911
-17 | -1.1669 | 0.01539 | -0.1643 | -75.822
-16.5 | -1.1318 | 0.01441 | -0.1608 | -78.5427
-16 | -1.0953 | 0.01354 | -0.1574 | -80.8936
-15.5 | -1.0566 | 0.01279 | -0.1542 | -82.6114
-15 | -1.0185 | 0.01199 | -0.1508 | -84.9458
-14.5 | -0.977 | 0.01132 | -0.1479 | -86.3074
-14 | -0.9357 | 0.01067 | -0.1449 | -87.6945
-13.5 | -0.8911 | 0.01013 | -0.1424 | -87.9664
-13 | -0.8459 | 0.00964 | -0.1399 | -87.749
-12.5 | -0.8002 | 0.0092 | -0.1376 | -86.9783
-12 | -0.7532 | 0.0088 | -0.1354 | -85.5909
-11.5 | -0.7062 | 0.00843 | -0.1333 | -83.7722
-11 | -0.6592 | 0.00807 | -0.1312 | -81.6853
-10 | -0.5649 | 0.0074 | -0.1271 | -76.3378
-9.5 | -0.5188 | 0.00706 | -0.1248 | -73.4844
-9 | -0.4738 | 0.00678 | -0.1223 | -69.882
-8.5 | -0.4274 | 0.00653 | -0.12 | -65.4518
-8 | -0.3742 | 0.00629 | -0.1193 | -59.4913
-7.5 | -0.3205 | 0.00605 | -0.1187 | -52.9752
-7 | -0.2654 | 0.00585 | -0.1184 | -45.3675
-6.5 | -0.2097 | 0.00566 | -0.1183 | -37.0495
-6 | -0.1545 | 0.00544 | -0.1182 | -28.4007
-5.5 | -0.0983 | 0.00527 | -0.1183 | -18.6528
-5 | -0.0427 | 0.00507 | -0.1182 | -8.4221
-4.5 | 0.014 | 0.00491 | -0.1185 | 2.8513
-4 | 0.0713 | 0.00479 | -0.1189 | 14.8852
-3.5 | 0.13 | 0.00465 | -0.1197 | 27.957
-3 | 0.189 | 0.00452 | -0.1205 | 41.8142
-2.5 | 0.2468 | 0.00442 | -0.1211 | 55.8371
-2 | 0.3038 | 0.0043 | -0.1215 | 70.6512
-1.5 | 0.3594 | 0.00413 | -0.1217 | 87.0218
-1 | 0.4136 | 0.00406 | -0.1216 | 101.8719
-0.5 | 0.459 | 0.00414 | -0.1195 | 110.8696
0 | 0.4879 | 0.00444 | -0.1139 | 109.8874
0.5 | 0.4744 | 0.00484 | -0.0988 | 98.0165
1.5 | 0.4805 | 0.00604 | -0.0774 | 79.553
2 | 0.5075 | 0.00645 | -0.0719 | 78.6822
2.5 | 0.53 | 0.00679 | -0.0656 | 78.056
3 | 0.5333 | 0.00753 | -0.0556 | 70.8234
3.5 | 0.5573 | 0.00838 | -0.0498 | 66.5036
4 | 0.5957 | 0.00898 | -0.0469 | 66.3363
4.5 | 0.6344 | 0.00956 | -0.044 | 66.3598
5 | 0.6755 | 0.01012 | -0.0416 | 66.749
5.5 | 0.7174 | 0.01068 | -0.0394 | 67.1723
6 | 0.7552 | 0.0114 | -0.0366 | 66.2456
6.5 | 0.7955 | 0.01206 | -0.0342 | 65.9619
7 | 0.8396 | 0.01263 | -0.0324 | 66.4766
7.5 | 0.8821 | 0.01327 | -0.0305 | 66.4732
8 | 0.9255 | 0.01389 | -0.0287 | 66.6307
8.5 | 0.9711 | 0.01445 | -0.0274 | 67.2042
9 | 1.017 | 0.01502 | -0.026 | 67.7097
9.5 | 1.058 | 0.01579 | -0.0239 | 67.0044
10 | 1.1011 | 0.0165 | -0.0222 | 66.7333
10.5 | 1.1431 | 0.01726 | -0.0203 | 66.2283
11 | 1.1808 | 0.01823 | -0.0178 | 64.7724
11.5 | 1.2196 | 0.01919 | -0.0155 | 63.5539
12 | 1.2599 | 0.02011 | -0.0134 | 62.6504
12.5 | 1.2982 | 0.02114 | -0.0111 | 61.4096
13 | 1.3357 | 0.02225 | -0.0088 | 60.0315
13.5 | 1.3754 | 0.02329 | -0.0068 | 59.0554
14 | 1.4078 | 0.02474 | -0.0039 | 56.9038
14.5 | 1.4444 | 0.02601 | -0.0017 | 55.5325
15 | 1.4796 | 0.02741 | 0.0007 | 53.9803
15.5 | 1.5123 | 0.02901 | 0.0032 | 52.1303
16 | 1.5458 | 0.03061 | 0.0056 | 50.4998
16.5 | 1.5751 | 0.03252 | 0.0082 | 48.4348
17 | 1.6001 | 0.03478 | 0.0111 | 46.0063
17.5 | 1.6275 | 0.03699 | 0.0137 | 43.9984
18 | 1.6523 | 0.03944 | 0.0162 | 41.894
18.5 | 1.6735 | 0.04227 | 0.0187 | 39.5907
19 | 1.6944 | 0.04526 | 0.021 | 37.437
19.5 | 1.7137 | 0.04851 | 0.023 | 35.3267

## 151. Re 20M Mach 0.50 (1)
BIGFOIL.COM POLAR EXPORT
NACA67A517
NACA67A517 |  |  |  | Cl Max: | 1.461 | at alpha= | 7.5 | deg
JavaFoil+Calcfoil stall+Eppler ext transition |  |  |  | L/D Max: | 110.95 | at alpha= | 3.5 | deg
Re: | 20000000 |  |  | Cd Min: | 0.00623 | at alpha= | -5 | deg
Mach: | 0.5 |  |  | Cl=0 at alpha= | -4.169 | deg
|  |  |  | @ Cl=0.1, Cd= | 0.0062618
|  |  |  | @ Cl=0.4, Cd= | 0.0065778
|  |  |  | @ Cl=0.6, Cd= | 0.0075693
alpha (deg) | Cl | Cd | Cm | Cl/Cd
-20 | -0.897 | 0.17849 | -0.036 | -5.024
-19.5 | -0.868 | 0.17551 | -0.036 | -4.947
-19 | -0.84 | 0.17165 | -0.037 | -4.891
-18.5 | -0.813 | 0.16118 | -0.038 | -5.041
-18 | -0.784 | 0.15473 | -0.038 | -5.068
-17.5 | -0.756 | 0.14482 | -0.039 | -5.22
-17 | -0.727 | 0.14334 | -0.039 | -5.075
-16.5 | -0.699 | 0.13577 | -0.04 | -5.15
-16 | -0.672 | 0.11768 | -0.041 | -5.708
-15.5 | -0.643 | 0.1166 | -0.041 | -5.514
-15 | -0.615 | 0.10706 | -0.043 | -5.747
-14.5 | -0.586 | 0.10438 | -0.042 | -5.617
-14 | -0.559 | 0.0954 | -0.044 | -5.855
-13.5 | -0.531 | 0.08838 | -0.045 | -6.008
-13 | -0.514 | 0.0682 | -0.056 | -7.537
-12.5 | -0.56 | 0.0162 | -0.08 | -34.536
-12 | -0.445 | 0.07949 | -0.046 | -5.596
-11.5 | -0.417 | 0.0725 | -0.048 | -5.753
-11 | -0.39 | 0.06554 | -0.052 | -5.958
-10.5 | -0.427 | 0.01359 | -0.087 | -31.437
-10 | -0.332 | 0.0637 | -0.048 | -5.204
-9.5 | -0.309 | 0.05092 | -0.061 | -6.062
-9 | -0.333 | 0.00991 | -0.094 | -33.552
-8.5 | -0.469 | 0.00895 | -0.096 | -52.365
-8 | -0.457 | 0.00811 | -0.098 | -56.327
-7.5 | -0.419 | 0.00753 | -0.1 | -55.686
-7 | -0.369 | 0.00741 | -0.101 | -49.835
-6.5 | -0.312 | 0.00704 | -0.103 | -44.268
-6 | -0.249 | 0.00675 | -0.105 | -36.932
-5.5 | -0.184 | 0.00648 | -0.106 | -28.397
-5 | -0.116 | 0.00623 | -0.108 | -18.637
-4.5 | -0.047 | 0.00633 | -0.11 | -7.382
-4 | 0.024 | 0.00628 | -0.111 | 3.78
-3.5 | 0.095 | 0.00625 | -0.113 | 15.193
-3 | 0.167 | 0.00642 | -0.115 | 25.962
-2.5 | 0.238 | 0.00677 | -0.116 | 35.222
-2 | 0.312 | 0.00687 | -0.118 | 45.406
-1.5 | 0.384 | 0.0065 | -0.119 | 59.095
-1 | 0.456 | 0.00685 | -0.121 | 66.604
-0.5 | 0.528 | 0.00692 | -0.123 | 76.384
0 | 0.592 | 0.00754 | -0.124 | 78.589
0.5 | 0.663 | 0.0078 | -0.126 | 84.987
1 | 0.734 | 0.00798 | -0.128 | 91.911
1.5 | 0.804 | 0.00842 | -0.129 | 95.474
2 | 0.874 | 0.00862 | -0.131 | 101.486
2.5 | 0.945 | 0.00889 | -0.132 | 106.236
3 | 1.006 | 0.0094 | -0.134 | 107.024
3.5 | 1.072 | 0.00967 | -0.135 | 110.95
4 | 1.138 | 0.01056 | -0.137 | 107.737
4.5 | 1.201 | 0.01119 | -0.138 | 107.32
5 | 1.263 | 0.0117 | -0.14 | 107.953
5.5 | 1.321 | 0.01223 | -0.141 | 107.99
6 | 1.371 | 0.01287 | -0.143 | 106.541
6.5 | 1.414 | 0.01341 | -0.144 | 105.474
7 | 1.445 | 0.01458 | -0.146 | 99.141
7.5 | 1.461 | 0.01546 | -0.147 | 94.465
8 | 1.448 | 0.01648 | -0.148 | 87.875
8.5 | 1.379 | 0.01771 | -0.15 | 77.874
9 | 0.896 | 0.01887 | -0.151 | 47.468
9.5 | 0.927 | 0.02127 | -0.152 | 43.595
10 | 0.959 | 0.02187 | -0.153 | 43.869
10.5 | 0.825 | 0.07214 | -0.087 | 11.431
11 | 1.025 | 0.02291 | -0.156 | 44.723
11.5 | 1.056 | 0.02481 | -0.157 | 42.56
12 | 1.081 | 0.029 | -0.157 | 37.263
12.5 | 1.114 | 0.02894 | -0.159 | 38.485

## 152. Re 20M Mach 0.50 (2)
BIGFOIL.COM POLAR EXPORT
NACA67A517
NACA67A517 |  |  |  | Cl Max: | 1.4083 | at alpha= | 13 | deg
XFOIL ncrit=9 |  |  |  | L/D Max: | 153.026 | at alpha= | 0 | deg
Re: | 20000000 |  |  | Cd Min: | 0.03347 | at alpha= | 13 | deg
Mach: | 0.5 |  |  | Cl=0 at alpha= | -99 | deg
|  |  |  | @ Cl=0.1, Cd= | 0.0039
|  |  |  | @ Cl=0.4, Cd= | 0.0039
|  |  |  | @ Cl=0.6, Cd= | 0.01172
alpha (deg) | Cl | Cd | Cm | Cl/Cd
0 | 0.5968 | 0.0039 | -0.1383 | 153.0256
0.5 | 0.5863 | 0.00412 | -0.1221 | 142.3058
1 | 0.558 | 0.00505 | -0.1029 | 110.495
1.5 | 0.5177 | 0.00658 | -0.0821 | 78.6778
2 | 0.5159 | 0.00781 | -0.0696 | 66.0563
2.5 | 0.5326 | 0.00823 | -0.061 | 64.7145
3 | 0.5394 | 0.00914 | -0.0505 | 59.0153
3.5 | 0.5694 | 0.01008 | -0.0445 | 56.4881
4 | 0.5893 | 0.01142 | -0.037 | 51.6025
4.5 | 0.6239 | 0.01239 | -0.0321 | 50.3551
5 | 0.6672 | 0.01323 | -0.0288 | 50.4308
5.5 | 0.7125 | 0.01403 | -0.0257 | 50.784
6 | 0.7555 | 0.01495 | -0.0223 | 50.5351
6.5 | 0.7952 | 0.01605 | -0.0183 | 49.5452
7 | 0.8447 | 0.01687 | -0.0158 | 50.0711
7.5 | 0.8952 | 0.0177 | -0.0134 | 50.5763
8 | 0.9437 | 0.01867 | -0.0106 | 50.5463
8.5 | 0.9961 | 0.01953 | -0.0082 | 51.0036
9 | 1.0475 | 0.02049 | -0.0055 | 51.1225
9.5 | 1.0961 | 0.02163 | -0.0023 | 50.675
10 | 1.1461 | 0.02275 | 0.0009 | 50.378
10.5 | 1.188 | 0.02431 | 0.0052 | 48.8688
11 | 1.2356 | 0.02572 | 0.0089 | 48.0404
11.5 | 1.2818 | 0.0273 | 0.0129 | 46.9524
12 | 1.3286 | 0.02896 | 0.0171 | 45.8771
12.5 | 1.3715 | 0.03098 | 0.0218 | 44.2705
13 | 1.4083 | 0.03347 | 0.0274 | 42.0765