## index
index | Re | Mach | Datasource
1 | 50000 | 0 | JavaFoil+Calcfoil stall+Eppler ext transition
2 | 50000 | 0 | XFOIL ncrit=9
3 | 50000 | 0.1 | JavaFoil+Calcfoil stall+Eppler ext transition
4 | 50000 | 0.1 | XFOIL ncrit=9
5 | 50000 | 0.25 | JavaFoil+Calcfoil stall+Eppler ext transition
6 | 50000 | 0.25 | XFOIL ncrit=9
7 | 50000 | 0.5 | JavaFoil+Calcfoil stall+Eppler ext transition
8 | 50000 | 0.5 | XFOIL ncrit=9
9 | 100000 | 0 | JavaFoil+Calcfoil stall+Eppler ext transition
10 | 100000 | 0 | XFOIL ncrit=9
11 | 100000 | 0.1 | JavaFoil+Calcfoil stall+Eppler ext transition
12 | 100000 | 0.1 | XFOIL ncrit=9
13 | 100000 | 0.25 | JavaFoil+Calcfoil stall+Eppler ext transition
14 | 100000 | 0.25 | XFOIL ncrit=9
15 | 100000 | 0.5 | JavaFoil+Calcfoil stall+Eppler ext transition
16 | 100000 | 0.5 | XFOIL ncrit=9
17 | 250000 | 0 | JavaFoil+Calcfoil stall+Eppler ext transition
18 | 250000 | 0 | XFOIL ncrit=9
19 | 250000 | 0.1 | JavaFoil+Calcfoil stall+Eppler ext transition
20 | 250000 | 0.1 | XFOIL ncrit=9
21 | 250000 | 0.25 | JavaFoil+Calcfoil stall+Eppler ext transition
22 | 250000 | 0.25 | XFOIL ncrit=9
23 | 250000 | 0.5 | JavaFoil+Calcfoil stall+Eppler ext transition
24 | 250000 | 0.5 | XFOIL ncrit=9
25 | 500000 | 0 | JavaFoil+Calcfoil stall+Eppler ext transition
26 | 500000 | 0 | XFOIL ncrit=9
27 | 500000 | 0.1 | JavaFoil+Calcfoil stall+Eppler ext transition
28 | 500000 | 0.1 | XFOIL ncrit=9
29 | 500000 | 0.25 | JavaFoil+Calcfoil stall+Eppler ext transition
30 | 500000 | 0.25 | XFOIL ncrit=9
31 | 500000 | 0.5 | JavaFoil+Calcfoil stall+Eppler ext transition
32 | 500000 | 0.5 | XFOIL ncrit=9
33 | 750000 | 0 | JavaFoil+Calcfoil stall+Eppler ext transition
34 | 750000 | 0 | XFOIL ncrit=9
35 | 750000 | 0.1 | JavaFoil+Calcfoil stall+Eppler ext transition
36 | 750000 | 0.1 | XFOIL ncrit=9
37 | 750000 | 0.25 | JavaFoil+Calcfoil stall+Eppler ext transition
38 | 750000 | 0.25 | XFOIL ncrit=9
39 | 750000 | 0.5 | JavaFoil+Calcfoil stall+Eppler ext transition
40 | 750000 | 0.5 | XFOIL ncrit=9
41 | 1000000 | 0 | JavaFoil+Calcfoil stall+Eppler ext transition
42 | 1000000 | 0 | XFOIL ncrit=9
43 | 1000000 | 0.1 | JavaFoil+Calcfoil stall+Eppler ext transition
44 | 1000000 | 0.1 | XFOIL ncrit=9
45 | 1000000 | 0.25 | JavaFoil+Calcfoil stall+Eppler ext transition
46 | 1000000 | 0.25 | XFOIL ncrit=9
47 | 1000000 | 0.5 | JavaFoil+Calcfoil stall+Eppler ext transition
48 | 1000000 | 0.5 | XFOIL ncrit=9
49 | 2000000 | 0 | JavaFoil+Calcfoil stall+Eppler ext transition
50 | 2000000 | 0 | XFOIL ncrit=9
51 | 2000000 | 0.1 | JavaFoil+Calcfoil stall+Eppler ext transition
52 | 2000000 | 0.1 | XFOIL ncrit=9
53 | 2000000 | 0.25 | JavaFoil+Calcfoil stall+Eppler ext transition
54 | 2000000 | 0.25 | XFOIL ncrit=9
55 | 2000000 | 0.5 | JavaFoil+Calcfoil stall+Eppler ext transition
56 | 2000000 | 0.5 | XFOIL ncrit=9
57 | 3000000 | 0 | JavaFoil+Calcfoil stall+Eppler ext transition
58 | 3000000 | 0 | XFOIL ncrit=9
59 | 3000000 | 0.1 | JavaFoil+Calcfoil stall+Eppler ext transition
60 | 3000000 | 0.1 | XFOIL ncrit=9
61 | 3000000 | 0.25 | JavaFoil+Calcfoil stall+Eppler ext transition
62 | 3000000 | 0.25 | XFOIL ncrit=9
63 | 3000000 | 0.5 | JavaFoil+Calcfoil stall+Eppler ext transition
64 | 3000000 | 0.5 | XFOIL ncrit=9
65 | 4000000 | 0 | JavaFoil+Calcfoil stall+Eppler ext transition
66 | 4000000 | 0 | XFOIL ncrit=9
67 | 4000000 | 0.1 | JavaFoil+Calcfoil stall+Eppler ext transition
68 | 4000000 | 0.1 | XFOIL ncrit=9
69 | 4000000 | 0.25 | JavaFoil+Calcfoil stall+Eppler ext transition
70 | 4000000 | 0.25 | XFOIL ncrit=9
71 | 4000000 | 0.5 | JavaFoil+Calcfoil stall+Eppler ext transition
72 | 4000000 | 0.5 | XFOIL ncrit=9
73 | 5000000 | 0 | JavaFoil+Calcfoil stall+Eppler ext transition
74 | 5000000 | 0 | XFOIL ncrit=9
75 | 5000000 | 0.1 | JavaFoil+Calcfoil stall+Eppler ext transition
76 | 5000000 | 0.1 | XFOIL ncrit=9
77 | 5000000 | 0.25 | JavaFoil+Calcfoil stall+Eppler ext transition
78 | 5000000 | 0.25 | XFOIL ncrit=9
79 | 5000000 | 0.5 | JavaFoil+Calcfoil stall+Eppler ext transition
80 | 5000000 | 0.5 | XFOIL ncrit=9
81 | 6000000 | 0 | JavaFoil+Calcfoil stall+Eppler ext transition
82 | 6000000 | 0 | XFOIL ncrit=9
83 | 6000000 | 0.1 | JavaFoil+Calcfoil stall+Eppler ext transition
84 | 6000000 | 0.1 | XFOIL ncrit=9
85 | 6000000 | 0.25 | JavaFoil+Calcfoil stall+Eppler ext transition
86 | 6000000 | 0.25 | XFOIL ncrit=9
87 | 6000000 | 0.5 | JavaFoil+Calcfoil stall+Eppler ext transition
88 | 6000000 | 0.5 | XFOIL ncrit=9
89 | 7000000 | 0 | JavaFoil+Calcfoil stall+Eppler ext transition
90 | 7000000 | 0 | XFOIL ncrit=9
91 | 7000000 | 0.1 | JavaFoil+Calcfoil stall+Eppler ext transition
92 | 7000000 | 0.1 | XFOIL ncrit=9
93 | 7000000 | 0.25 | JavaFoil+Calcfoil stall+Eppler ext transition
94 | 7000000 | 0.25 | XFOIL ncrit=9
95 | 7000000 | 0.5 | JavaFoil+Calcfoil stall+Eppler ext transition
96 | 7000000 | 0.5 | XFOIL ncrit=9
97 | 8000000 | 0 | JavaFoil+Calcfoil stall+Eppler ext transition
98 | 8000000 | 0 | XFOIL ncrit=9
99 | 8000000 | 0.1 | JavaFoil+Calcfoil stall+Eppler ext transition
100 | 8000000 | 0.1 | XFOIL ncrit=9
101 | 8000000 | 0.25 | JavaFoil+Calcfoil stall+Eppler ext transition
102 | 8000000 | 0.25 | XFOIL ncrit=9
103 | 8000000 | 0.5 | JavaFoil+Calcfoil stall+Eppler ext transition
104 | 8000000 | 0.5 | XFOIL ncrit=9
105 | 10000000 | 0 | JavaFoil+Calcfoil stall+Eppler ext transition
106 | 10000000 | 0 | XFOIL ncrit=9
107 | 10000000 | 0.1 | JavaFoil+Calcfoil stall+Eppler ext transition
108 | 10000000 | 0.1 | XFOIL ncrit=9
109 | 10000000 | 0.25 | JavaFoil+Calcfoil stall+Eppler ext transition
110 | 10000000 | 0.25 | XFOIL ncrit=9
111 | 10000000 | 0.5 | JavaFoil+Calcfoil stall+Eppler ext transition
112 | 10000000 | 0.5 | XFOIL ncrit=9
113 | 12000000 | 0 | JavaFoil+Calcfoil stall+Eppler ext transition
114 | 12000000 | 0 | XFOIL ncrit=9
115 | 12000000 | 0.1 | JavaFoil+Calcfoil stall+Eppler ext transition
116 | 12000000 | 0.1 | XFOIL ncrit=9
117 | 12000000 | 0.25 | JavaFoil+Calcfoil stall+Eppler ext transition
118 | 12000000 | 0.25 | XFOIL ncrit=9
119 | 12000000 | 0.5 | JavaFoil+Calcfoil stall+Eppler ext transition
120 | 12000000 | 0.5 | XFOIL ncrit=9
121 | 14000000 | 0 | JavaFoil+Calcfoil stall+Eppler ext transition
122 | 14000000 | 0 | XFOIL ncrit=9
123 | 14000000 | 0.1 | JavaFoil+Calcfoil stall+Eppler ext transition
124 | 14000000 | 0.1 | XFOIL ncrit=9
125 | 14000000 | 0.25 | JavaFoil+Calcfoil stall+Eppler ext transition
126 | 14000000 | 0.25 | XFOIL ncrit=9
127 | 14000000 | 0.5 | JavaFoil+Calcfoil stall+Eppler ext transition
128 | 14000000 | 0.5 | XFOIL ncrit=9
129 | 16000000 | 0 | JavaFoil+Calcfoil stall+Eppler ext transition
130 | 16000000 | 0 | XFOIL ncrit=9
131 | 16000000 | 0.1 | JavaFoil+Calcfoil stall+Eppler ext transition
132 | 16000000 | 0.1 | XFOIL ncrit=9
133 | 16000000 | 0.25 | JavaFoil+Calcfoil stall+Eppler ext transition
134 | 16000000 | 0.25 | XFOIL ncrit=9
135 | 16000000 | 0.5 | JavaFoil+Calcfoil stall+Eppler ext transition
136 | 16000000 | 0.5 | XFOIL ncrit=9
137 | 18000000 | 0 | JavaFoil+Calcfoil stall+Eppler ext transition
138 | 18000000 | 0 | XFOIL ncrit=9
139 | 18000000 | 0.1 | JavaFoil+Calcfoil stall+Eppler ext transition
140 | 18000000 | 0.1 | XFOIL ncrit=9
141 | 18000000 | 0.25 | JavaFoil+Calcfoil stall+Eppler ext transition
142 | 18000000 | 0.25 | XFOIL ncrit=9
143 | 18000000 | 0.5 | JavaFoil+Calcfoil stall+Eppler ext transition
144 | 18000000 | 0.5 | XFOIL ncrit=9
145 | 20000000 | 0 | JavaFoil+Calcfoil stall+Eppler ext transition
146 | 20000000 | 0 | XFOIL ncrit=9
147 | 20000000 | 0.1 | JavaFoil+Calcfoil stall+Eppler ext transition
148 | 20000000 | 0.1 | XFOIL ncrit=9
149 | 20000000 | 0.25 | JavaFoil+Calcfoil stall+Eppler ext transition
150 | 20000000 | 0.25 | XFOIL ncrit=9
151 | 20000000 | 0.5 | JavaFoil+Calcfoil stall+Eppler ext transition
152 | 20000000 | 0.5 | XFOIL ncrit=9

## 1. Re 50k Mach 0.00 (1)
BIGFOIL.COM POLAR EXPORT
NACA23115
NACA23115 |  |  |  | Cl Max: | 1.396 | at alpha= | 16.5 | deg
JavaFoil+Calcfoil stall+Eppler ext transition |  |  |  | L/D Max: | 27.573 | at alpha= | 5 | deg
Re: | 50000 |  |  | Cd Min: | 0.01822 | at alpha= | -1.5 | deg
Mach: | 0 |  |  | Cl=0 at alpha= | -0.90984 | deg
|  |  |  | @ Cl=0.1, Cd= | 0.018433
|  |  |  | @ Cl=0.4, Cd= | 0.020188
|  |  |  | @ Cl=0.6, Cd= | 0.022479
alpha (deg) | Cl | Cd | Cm | Cl/Cd
-20 | -0.973 | 0.28705 | 0.007 | -3.388
-19.5 | -0.985 | 0.26844 | 0.007 | -3.67
-19 | -0.996 | 0.25546 | 0.007 | -3.9
-18.5 | -1.006 | 0.24126 | 0.007 | -4.17
-18 | -1.014 | 0.22742 | 0.007 | -4.46
-17.5 | -1.02 | 0.21586 | 0.006 | -4.727
-17 | -1.025 | 0.20302 | 0.006 | -5.047
-16.5 | -1.026 | 0.1908 | 0.006 | -5.375
-16 | -1.024 | 0.18133 | 0.006 | -5.646
-15.5 | -1.02 | 0.16955 | 0.006 | -6.014
-15 | -1.013 | 0.15966 | 0.006 | -6.347
-14.5 | -1.004 | 0.15042 | 0.006 | -6.677
-14 | -0.993 | 0.14109 | 0.006 | -7.038
-13.5 | -0.979 | 0.13197 | 0.006 | -7.418
-13 | -0.962 | 0.12382 | 0.006 | -7.772
-12.5 | -0.943 | 0.11542 | 0.006 | -8.172
-12 | -0.921 | 0.10863 | 0.006 | -8.483
-11.5 | -0.897 | 0.10164 | 0.005 | -8.826
-11 | -0.87 | 0.09509 | 0.005 | -9.153
-10.5 | -0.841 | 0.08885 | 0.005 | -9.468
-10 | -0.809 | 0.08334 | 0.005 | -9.712
-9.5 | -0.775 | 0.07784 | 0.005 | -9.958
-9 | -0.739 | 0.07296 | 0.005 | -10.131
-8.5 | -0.702 | 0.06823 | 0.005 | -10.283
-8 | -0.662 | 0.06393 | 0.005 | -10.357
-7.5 | -0.621 | 0.06 | 0.005 | -10.356
-7 | -0.579 | 0.05637 | 0.005 | -10.276
-6.5 | -0.536 | 0.05299 | 0.005 | -10.11
-6 | -0.491 | 0.04996 | 0.004 | -9.832
-5.5 | -0.446 | 0.04718 | 0.004 | -9.448
-5 | -0.4 | 0.04465 | 0.004 | -8.95
-4.5 | -0.353 | 0.04227 | 0.004 | -8.349
-4 | -0.306 | 0.03956 | 0.004 | -7.747
-3.5 | -0.315 | 0.02002 | 0.007 | -15.731
-3 | -0.255 | 0.01978 | 0.007 | -12.893
-2.5 | -0.195 | 0.01958 | 0.006 | -9.937
-2 | -0.133 | 0.01828 | 0.006 | -7.29
-1.5 | -0.072 | 0.01822 | 0.006 | -3.973
-1 | -0.011 | 0.01823 | 0.005 | -0.621
-0.5 | 0.05 | 0.01831 | 0.005 | 2.719
0 | 0.111 | 0.01846 | 0.004 | 6.016
0.5 | 0.172 | 0.01872 | 0.004 | 9.191
1 | 0.233 | 0.01918 | 0.004 | 12.146
1.5 | 0.294 | 0.01951 | 0.003 | 15.046
2 | 0.354 | 0.01986 | 0.003 | 17.804
2.5 | 0.413 | 0.02028 | 0.002 | 20.373
3 | 0.472 | 0.02078 | 0.002 | 22.708
3.5 | 0.529 | 0.02139 | 0.002 | 24.749
4 | 0.585 | 0.02217 | 0.001 | 26.381
4.5 | 0.637 | 0.02324 | 0.001 | 27.427
5 | 0.685 | 0.02485 | 0 | 27.573
5.5 | 0.727 | 0.0274 | 0 | 26.534
6 | 0.765 | 0.03097 | 0 | 24.714
6.5 | 0.802 | 0.03545 | -0.001 | 22.613
7 | 0.839 | 0.04012 | -0.001 | 20.912
7.5 | 0.878 | 0.0448 | -0.001 | 19.591
8 | 0.918 | 0.04925 | -0.001 | 18.637
8.5 | 0.96 | 0.05336 | -0.002 | 17.986
9 | 1.001 | 0.05758 | -0.002 | 17.391
9.5 | 1.043 | 0.06179 | -0.002 | 16.874
10 | 1.083 | 0.06611 | -0.003 | 16.387
10.5 | 1.123 | 0.07051 | -0.003 | 15.928
11 | 1.161 | 0.07514 | -0.003 | 15.453
11.5 | 1.198 | 0.07999 | -0.003 | 14.976
12 | 1.232 | 0.08509 | -0.004 | 14.485
12.5 | 1.265 | 0.09056 | -0.004 | 13.969
13 | 1.295 | 0.09641 | -0.004 | 13.43
13.5 | 1.321 | 0.103 | -0.004 | 12.82
14 | 1.343 | 0.11027 | -0.005 | 12.176
14.5 | 1.361 | 0.11863 | -0.005 | 11.471
15 | 1.376 | 0.12772 | -0.005 | 10.77
15.5 | 1.387 | 0.13727 | -0.005 | 10.107
16 | 1.393 | 0.14798 | -0.005 | 9.415
16.5 | 1.396 | 0.15932 | -0.005 | 8.76
17 | 1.396 | 0.17105 | -0.005 | 8.159
17.5 | 1.394 | 0.18218 | -0.005 | 7.654
18 | 1.391 | 0.19357 | -0.005 | 7.187
18.5 | 1.387 | 0.20497 | -0.005 | 6.768
19 | 1.381 | 0.21664 | -0.005 | 6.375
19.5 | 1.373 | 0.22885 | -0.005 | 6
20 | 1.363 | 0.24051 | -0.005 | 5.667

## 2. Re 50k Mach 0.00 (2)
BIGFOIL.COM POLAR EXPORT
NACA23115
NACA23115 |  |  |  | Cl Max: | 0.796 | at alpha= | 6 | deg
XFOIL ncrit=9 |  |  |  | L/D Max: | 22.6919 | at alpha= | 3 | deg
Re: | 50000 |  |  | Cd Min: | 0.146 | at alpha= | -13 | deg
Mach: | 0 |  |  | Cl=0 at alpha= | -2.0506 | deg
|  |  |  | @ Cl=0.1, Cd= | 0.032503
|  |  |  | @ Cl=0.4, Cd= | 0.027224
|  |  |  | @ Cl=0.6, Cd= | 0.13286
alpha (deg) | Cl | Cd | Cm | Cl/Cd
-13 | -0.4318 | 0.146 | -0.0021 | -2.9575
-12.5 | -0.4315 | 0.14136 | -0.0027 | -3.0525
-12 | -0.4304 | 0.136 | -0.003 | -3.1647
-11.5 | -0.4045 | 0.12817 | -0.0028 | -3.156
-11 | -0.3859 | 0.12146 | -0.0025 | -3.1772
-10.5 | -0.3713 | 0.11514 | -0.0022 | -3.2248
-10 | -0.3707 | 0.10918 | -0.0021 | -3.3953
-9.5 | -0.6426 | 0.07109 | -0.0316 | -9.0392
-9 | -0.7407 | 0.06271 | -0.021 | -11.8115
-8.5 | -0.736 | 0.0555 | -0.0162 | -13.2613
-8 | -0.7435 | 0.04981 | -0.0087 | -14.9267
-7.5 | -0.7385 | 0.04489 | -0.0018 | -16.4513
-7 | -0.7232 | 0.04059 | 0.0044 | -17.8172
-6.5 | -0.7014 | 0.03709 | 0.0101 | -18.9108
-6 | -0.6621 | 0.03359 | 0.0129 | -19.7112
-5.5 | -0.6193 | 0.03082 | 0.0154 | -20.0941
-5 | -0.5713 | 0.02858 | 0.017 | -19.9895
-4.5 | -0.5315 | 0.02674 | 0.0198 | -19.8766
-4 | -0.5134 | 0.02454 | 0.0254 | -20.9209
-3.5 | -0.5179 | 0.02369 | 0.0407 | -21.8615
-3 | -0.388 | 0.03005 | 0.0399 | -12.9118
-2.5 | -0.0985 | 0.03397 | 0.0045 | -2.8996
-2 | 0.0111 | 0.03343 | -0.0125 | 0.33204
-1.5 | 0.1626 | 0.03185 | -0.0363 | 5.1052
-1 | 0.3294 | 0.02881 | -0.0583 | 11.4335
-0.5 | 0.434 | 0.02646 | -0.0665 | 16.4021
0 | 0.4761 | 0.02587 | -0.0635 | 18.4036
0.5 | 0.5113 | 0.02578 | -0.0594 | 19.8332
1 | 0.5421 | 0.02611 | -0.0549 | 20.7622
1.5 | 0.5751 | 0.02659 | -0.0508 | 21.6284
2 | 0.6071 | 0.02736 | -0.0468 | 22.1893
2.5 | 0.637 | 0.02847 | -0.0429 | 22.3744
3 | 0.671 | 0.02957 | -0.0394 | 22.6919
3.5 | 0.6966 | 0.03133 | -0.0352 | 22.2343
4 | 0.7225 | 0.03326 | -0.0311 | 21.7228
4.5 | 0.7452 | 0.03551 | -0.0266 | 20.9856
5 | 0.7636 | 0.0382 | -0.0218 | 19.9895
5.5 | 0.7832 | 0.04093 | -0.017 | 19.1351
6 | 0.796 | 0.04419 | -0.0119 | 18.0131
6.5 | 0.7265 | 0.05283 | -0.0017 | 13.7517
7 | 0.7019 | 0.05923 | 0.0041 | 11.8504
9 | 0.4245 | 0.1103 | -0.0027 | 3.8486
10 | 0.4684 | 0.12245 | -0.0021 | 3.8252
10.5 | 0.4721 | 0.12692 | -0.0013 | 3.7197
11 | 0.4897 | 0.13286 | -0.0012 | 3.6858

## 3. Re 50k Mach 0.10 (1)
BIGFOIL.COM POLAR EXPORT
NACA23115
NACA23115 |  |  |  | Cl Max: | 1.385 | at alpha= | 16 | deg
JavaFoil+Calcfoil stall+Eppler ext transition |  |  |  | L/D Max: | 27.318 | at alpha= | 5 | deg
Re: | 50000 |  |  | Cd Min: | 0.01827 | at alpha= | -1.5 | deg
Mach: | 0.1 |  |  | Cl=0 at alpha= | -0.90984 | deg
|  |  |  | @ Cl=0.1, Cd= | 0.018481
|  |  |  | @ Cl=0.4, Cd= | 0.020252
|  |  |  | @ Cl=0.6, Cd= | 0.022593
alpha (deg) | Cl | Cd | Cm | Cl/Cd
-20 | -0.929 | 0.2966 | 0.007 | -3.133
-19.5 | -0.945 | 0.28143 | 0.007 | -3.358
-19 | -0.96 | 0.26505 | 0.007 | -3.621
-18.5 | -0.973 | 0.24864 | 0.007 | -3.913
-18 | -0.984 | 0.23625 | 0.007 | -4.166
-17.5 | -0.994 | 0.22034 | 0.006 | -4.509
-17 | -1.001 | 0.2101 | 0.006 | -4.764
-16.5 | -1.005 | 0.19695 | 0.006 | -5.101
-16 | -1.006 | 0.18447 | 0.006 | -5.452
-15.5 | -1.004 | 0.17423 | 0.006 | -5.764
-15 | -1 | 0.16362 | 0.006 | -6.113
-14.5 | -0.994 | 0.15308 | 0.006 | -6.49
-14 | -0.984 | 0.1433 | 0.006 | -6.868
-13.5 | -0.972 | 0.13435 | 0.006 | -7.235
-13 | -0.957 | 0.12554 | 0.006 | -7.624
-12.5 | -0.939 | 0.11764 | 0.006 | -7.986
-12 | -0.919 | 0.10975 | 0.006 | -8.373
-11.5 | -0.896 | 0.10274 | 0.006 | -8.719
-11 | -0.87 | 0.09612 | 0.005 | -9.051
-10.5 | -0.842 | 0.08964 | 0.005 | -9.389
-10 | -0.81 | 0.08403 | 0.005 | -9.643
-9.5 | -0.777 | 0.07829 | 0.005 | -9.919
-9 | -0.741 | 0.07338 | 0.005 | -10.097
-8.5 | -0.704 | 0.06864 | 0.005 | -10.249
-8 | -0.664 | 0.06425 | 0.005 | -10.34
-7.5 | -0.624 | 0.06025 | 0.005 | -10.351
-7 | -0.581 | 0.05658 | 0.005 | -10.278
-6.5 | -0.538 | 0.0532 | 0.005 | -10.11
-6 | -0.493 | 0.05015 | 0.004 | -9.835
-5.5 | -0.448 | 0.04729 | 0.004 | -9.467
-5 | -0.401 | 0.04476 | 0.004 | -8.967
-4.5 | -0.354 | 0.0424 | 0.004 | -8.36
-4 | -0.308 | 0.03976 | 0.004 | -7.738
-3.5 | -0.316 | 0.02008 | 0.007 | -15.76
-3 | -0.256 | 0.01984 | 0.007 | -12.918
-2.5 | -0.196 | 0.01964 | 0.006 | -9.957
-2 | -0.134 | 0.01834 | 0.006 | -7.305
-1.5 | -0.073 | 0.01827 | 0.006 | -3.981
-1 | -0.011 | 0.01828 | 0.005 | -0.622
-0.5 | 0.05 | 0.01836 | 0.005 | 2.725
0 | 0.112 | 0.01851 | 0.004 | 6.027
0.5 | 0.173 | 0.01878 | 0.004 | 9.207
1 | 0.234 | 0.01926 | 0.004 | 12.157
1.5 | 0.295 | 0.01957 | 0.003 | 15.069
2 | 0.355 | 0.01993 | 0.003 | 17.829
2.5 | 0.415 | 0.02036 | 0.002 | 20.391
3 | 0.474 | 0.02087 | 0.002 | 22.714
3.5 | 0.532 | 0.0215 | 0.002 | 24.729
4 | 0.587 | 0.02231 | 0.001 | 26.315
4.5 | 0.639 | 0.02344 | 0.001 | 27.275
5 | 0.687 | 0.02514 | 0 | 27.318
5.5 | 0.728 | 0.02786 | 0 | 26.142
6 | 0.766 | 0.03157 | 0 | 24.277
6.5 | 0.803 | 0.03615 | -0.001 | 22.208
7 | 0.841 | 0.04083 | -0.001 | 20.589
7.5 | 0.88 | 0.0455 | -0.001 | 19.335
8 | 0.92 | 0.04993 | -0.001 | 18.436
8.5 | 0.963 | 0.05405 | -0.002 | 17.808
9 | 1.005 | 0.05818 | -0.002 | 17.267
9.5 | 1.046 | 0.06243 | -0.002 | 16.755
10 | 1.087 | 0.06678 | -0.003 | 16.273
10.5 | 1.126 | 0.07124 | -0.003 | 15.812
11 | 1.165 | 0.07593 | -0.003 | 15.338
11.5 | 1.201 | 0.08083 | -0.003 | 14.858
12 | 1.235 | 0.08609 | -0.004 | 14.345
12.5 | 1.267 | 0.09164 | -0.004 | 13.826
13 | 1.296 | 0.09775 | -0.004 | 13.255
13.5 | 1.32 | 0.10457 | -0.005 | 12.625
14 | 1.341 | 0.11216 | -0.005 | 11.956
14.5 | 1.358 | 0.12047 | -0.005 | 11.275
15 | 1.371 | 0.13018 | -0.005 | 10.531
15.5 | 1.381 | 0.14031 | -0.005 | 9.839
16 | 1.385 | 0.15104 | -0.005 | 9.167
16.5 | 1.385 | 0.16293 | -0.005 | 8.497
17 | 1.383 | 0.17453 | -0.005 | 7.922
17.5 | 1.379 | 0.18608 | -0.005 | 7.41
18 | 1.374 | 0.19739 | -0.005 | 6.959
18.5 | 1.367 | 0.20924 | -0.005 | 6.532
19 | 1.358 | 0.22075 | -0.005 | 6.152
19.5 | 1.347 | 0.23377 | -0.005 | 5.76
20 | 1.333 | 0.24731 | -0.005 | 5.391

## 4. Re 50k Mach 0.10 (2)
BIGFOIL.COM POLAR EXPORT
NACA23115
NACA23115 |  |  |  | Cl Max: | 0.8032 | at alpha= | 6 | deg
XFOIL ncrit=9 |  |  |  | L/D Max: | 22.3657 | at alpha= | 2.5 | deg
Re: | 50000 |  |  | Cd Min: | 0.14667 | at alpha= | -13 | deg
Mach: | 0.1 |  |  | Cl=0 at alpha= | -1.9911 | deg
|  |  |  | @ Cl=0.1, Cd= | 0.032704
|  |  |  | @ Cl=0.4, Cd= | 0.027391
|  |  |  | @ Cl=0.6, Cd= | 0.13285
alpha (deg) | Cl | Cd | Cm | Cl/Cd
-13 | -0.4323 | 0.14667 | -0.0022 | -2.9474
-12.5 | -0.337 | 0.13882 | -0.0093 | -2.4276
-12 | -0.3205 | 0.1319 | -0.0093 | -2.4299
-11.5 | -0.304 | 0.12512 | -0.0093 | -2.4297
-11 | -0.2877 | 0.11854 | -0.009 | -2.427
-10.5 | -0.2884 | 0.11297 | -0.0086 | -2.5529
-9.5 | -0.6238 | 0.07173 | -0.0333 | -8.6965
-9 | -0.7334 | 0.06354 | -0.0223 | -11.5423
-8.5 | -0.7298 | 0.05629 | -0.0175 | -12.965
-8 | -0.7397 | 0.05054 | -0.01 | -14.6359
-7.5 | -0.7372 | 0.04553 | -0.0028 | -16.1915
-7 | -0.7239 | 0.04115 | 0.0036 | -17.5917
-6.5 | -0.7049 | 0.03774 | 0.0098 | -18.6778
-6 | -0.6657 | 0.03399 | 0.0125 | -19.5852
-5.5 | -0.6245 | 0.0312 | 0.0154 | -20.016
-5 | -0.5761 | 0.02889 | 0.017 | -19.9412
-4.5 | -0.5347 | 0.02704 | 0.0196 | -19.7744
-4 | -0.514 | 0.02499 | 0.0248 | -20.5682
-3.5 | -0.5209 | 0.02351 | 0.0393 | -22.1565
-3 | -0.4376 | 0.02847 | 0.0449 | -15.3706
-2.5 | -0.1096 | 0.03431 | 0.0061 | -3.1944
-2 | -0.0032 | 0.03388 | -0.0103 | -0.094451
-1.5 | 0.1767 | 0.03183 | -0.0386 | 5.5514
-1 | 0.3463 | 0.02858 | -0.0607 | 12.1169
-0.5 | 0.4357 | 0.0266 | -0.0663 | 16.3797
0 | 0.4819 | 0.02588 | -0.0637 | 18.6206
0.5 | 0.5146 | 0.02592 | -0.0593 | 19.8534
1 | 0.5461 | 0.02623 | -0.0549 | 20.8197
1.5 | 0.5774 | 0.02684 | -0.0507 | 21.5127
2 | 0.6095 | 0.02764 | -0.0468 | 22.0514
2.5 | 0.641 | 0.02866 | -0.0429 | 22.3657
3 | 0.6707 | 0.03006 | -0.0391 | 22.312
3.5 | 0.6981 | 0.03173 | -0.035 | 22.0013
4 | 0.7242 | 0.03367 | -0.0308 | 21.5088
4.5 | 0.7456 | 0.03601 | -0.0261 | 20.7054
5 | 0.7601 | 0.03897 | -0.021 | 19.5047
5.5 | 0.7738 | 0.04208 | -0.0158 | 18.3888
6 | 0.8032 | 0.04446 | -0.0119 | 18.0657
6.5 | 0.695 | 0.05541 | 0.0003 | 12.5429
7 | 0.5455 | 0.07169 | 0.0061 | 7.6092
7.5 | 0.4969 | 0.08244 | 0.0054 | 6.0274
9 | 0.4269 | 0.1111 | -0.0027 | 3.8425
9.5 | 0.4514 | 0.1174 | -0.0025 | 3.845
10 | 0.4609 | 0.12241 | -0.0017 | 3.7652
10.5 | 0.4654 | 0.12688 | -0.0009 | 3.668
11 | 0.4835 | 0.13285 | -0.0009 | 3.6394

## 5. Re 50k Mach 0.25 (1)
BIGFOIL.COM POLAR EXPORT
NACA23115
NACA23115 |  |  |  | Cl Max: | 1.326 | at alpha= | 14.5 | deg
JavaFoil+Calcfoil stall+Eppler ext transition |  |  |  | L/D Max: | 26.28 | at alpha= | 4.5 | deg
Re: | 50000 |  |  | Cd Min: | 0.01855 | at alpha= | -1.5 | deg
Mach: | 0.25 |  |  | Cl=0 at alpha= | -0.90476 | deg
|  |  |  | @ Cl=0.1, Cd= | 0.01878
|  |  |  | @ Cl=0.4, Cd= | 0.020593
|  |  |  | @ Cl=0.6, Cd= | 0.02322
alpha (deg) | Cl | Cd | Cm | Cl/Cd
-18.5 | -0.675 | 0.34473 | 0.006 | -1.958
-18 | -0.718 | 0.30967 | 0.006 | -2.317
-17.5 | -0.757 | 0.28218 | 0.006 | -2.682
-17 | -0.793 | 0.25898 | 0.006 | -3.061
-16.5 | -0.823 | 0.23944 | 0.006 | -3.436
-16 | -0.848 | 0.22084 | 0.006 | -3.839
-15.5 | -0.869 | 0.20385 | 0.006 | -4.264
-15 | -0.886 | 0.18889 | 0.006 | -4.691
-14.5 | -0.899 | 0.17549 | 0.006 | -5.121
-14 | -0.907 | 0.16218 | 0.006 | -5.59
-13.5 | -0.91 | 0.14912 | 0.006 | -6.103
-13 | -0.909 | 0.13912 | 0.006 | -6.533
-12.5 | -0.903 | 0.12862 | 0.006 | -7.022
-12 | -0.893 | 0.11898 | 0.006 | -7.507
-11.5 | -0.879 | 0.11101 | 0.006 | -7.916
-11 | -0.86 | 0.1027 | 0.005 | -8.377
-10.5 | -0.838 | 0.09523 | 0.005 | -8.801
-10 | -0.811 | 0.08828 | 0.005 | -9.191
-9.5 | -0.781 | 0.08191 | 0.005 | -9.539
-9 | -0.748 | 0.097 | 0.005 | -7.714
-8.5 | -0.713 | 0.07112 | 0.005 | -10.024
-8 | -0.675 | 0.06634 | 0.005 | -10.176
-7.5 | -0.635 | 0.06188 | 0.005 | -10.264
-7 | -0.593 | 0.05792 | 0.005 | -10.244
-6.5 | -0.55 | 0.0543 | 0.005 | -10.123
-6 | -0.505 | 0.05102 | 0.005 | -9.89
-5.5 | -0.458 | 0.0481 | 0.004 | -9.529
-5 | -0.411 | 0.0454 | 0.004 | -9.059
-4.5 | -0.363 | 0.04299 | 0.004 | -8.45
-4 | -0.315 | 0.04063 | 0.004 | -7.751
-3.5 | -0.325 | 0.0204 | 0.007 | -15.919
-3 | -0.263 | 0.02015 | 0.007 | -13.054
-2.5 | -0.201 | 0.01992 | 0.007 | -10.075
-2 | -0.138 | 0.01862 | 0.006 | -7.384
-1.5 | -0.075 | 0.01855 | 0.006 | -4.028
-1 | -0.012 | 0.01856 | 0.005 | -0.629
-0.5 | 0.051 | 0.01865 | 0.005 | 2.756
0 | 0.115 | 0.01882 | 0.005 | 6.089
0.5 | 0.178 | 0.01912 | 0.004 | 9.284
1 | 0.24 | 0.01959 | 0.004 | 12.269
1.5 | 0.303 | 0.01991 | 0.003 | 15.195
2 | 0.364 | 0.02031 | 0.003 | 17.941
2.5 | 0.425 | 0.02079 | 0.003 | 20.461
3 | 0.485 | 0.02138 | 0.002 | 22.696
3.5 | 0.543 | 0.02213 | 0.002 | 24.544
4 | 0.598 | 0.02316 | 0.001 | 25.829
4.5 | 0.649 | 0.02469 | 0.001 | 26.28
5 | 0.694 | 0.02712 | 0 | 25.58
5.5 | 0.733 | 0.03074 | 0 | 23.856
6 | 0.771 | 0.03532 | 0 | 21.821
6.5 | 0.81 | 0.04005 | -0.001 | 20.212
7 | 0.85 | 0.04469 | -0.001 | 19.021
7.5 | 0.893 | 0.04901 | -0.001 | 18.212
8 | 0.936 | 0.05322 | -0.001 | 17.588
8.5 | 0.979 | 0.05746 | -0.002 | 17.041
9 | 1.022 | 0.06165 | -0.002 | 16.583
9.5 | 1.065 | 0.06597 | -0.002 | 16.138
10 | 1.105 | 0.07061 | -0.003 | 15.65
10.5 | 1.144 | 0.07548 | -0.003 | 15.153
11 | 1.18 | 0.08064 | -0.003 | 14.637
11.5 | 1.214 | 0.08619 | -0.003 | 14.088
12 | 1.245 | 0.09219 | -0.004 | 13.502
12.5 | 1.272 | 0.09871 | -0.004 | 12.886
13 | 1.294 | 0.10613 | -0.004 | 12.194
13.5 | 1.31 | 0.11465 | -0.005 | 11.428
14 | 1.321 | 0.12409 | -0.005 | 10.649
14.5 | 1.326 | 0.13496 | -0.005 | 9.826
15 | 1.325 | 0.14678 | -0.005 | 9.03
15.5 | 1.319 | 0.1595 | -0.005 | 8.272
16 | 1.308 | 0.17184 | -0.005 | 7.611
16.5 | 1.293 | 0.1843 | -0.005 | 7.018
17 | 1.275 | 0.19706 | -0.004 | 6.472
17.5 | 1.253 | 0.21093 | -0.004 | 5.941
18 | 1.226 | 0.22544 | -0.004 | 5.44
18.5 | 1.195 | 0.24122 | -0.004 | 4.952
19 | 1.158 | 0.25893 | -0.004 | 4.474
19.5 | 1.118 | 0.27744 | -0.005 | 4.03

## 6. Re 50k Mach 0.25 (2)
BIGFOIL.COM POLAR EXPORT
NACA23115
NACA23115 |  |  |  | Cl Max: | 0.7604 | at alpha= | 5 | deg
XFOIL ncrit=9 |  |  |  | L/D Max: | 21.5732 | at alpha= | 2.5 | deg
Re: | 50000 |  |  | Cd Min: | 0.14616 | at alpha= | -12.5 | deg
Mach: | 0.25 |  |  | Cl=0 at alpha= | -2.0537 | deg
|  |  |  | @ Cl=0.1, Cd= | 0.033861
|  |  |  | @ Cl=0.4, Cd= | 0.028259
|  |  |  | @ Cl=0.6, Cd= | 0.12264
alpha (deg) | Cl | Cd | Cm | Cl/Cd
-12.5 | -0.4378 | 0.14616 | -0.0033 | -2.9953
-12 | -0.4069 | 0.13723 | -0.0033 | -2.9651
-11.5 | -0.3902 | 0.13048 | -0.0034 | -2.9905
-11 | -0.3735 | 0.12389 | -0.0033 | -3.0148
-10.5 | -0.361 | 0.11759 | -0.0032 | -3.07
-10 | -0.3669 | 0.11225 | -0.0031 | -3.2686
-9.5 | -0.5538 | 0.07693 | -0.0366 | -7.1988
-9 | -0.6846 | 0.06755 | -0.0293 | -10.1347
-8.5 | -0.6927 | 0.06036 | -0.0243 | -11.4761
-8 | -0.7132 | 0.05435 | -0.0167 | -13.1224
-7.5 | -0.7245 | 0.049 | -0.0086 | -14.7857
-7 | -0.7224 | 0.04421 | -0.0011 | -16.3402
-6.5 | -0.7132 | 0.04035 | 0.0062 | -17.6753
-6 | -0.6837 | 0.03633 | 0.0106 | -18.8192
-5.5 | -0.6507 | 0.03345 | 0.0149 | -19.4529
-5 | -0.6047 | 0.03074 | 0.0172 | -19.6714
-4.5 | -0.5563 | 0.02864 | 0.0191 | -19.4239
-4 | -0.5247 | 0.02688 | 0.023 | -19.5201
-3.5 | -0.5183 | 0.02442 | 0.0307 | -21.2244
-3 | -0.504 | 0.02572 | 0.0456 | -19.5956
-2.5 | -0.1738 | 0.03583 | 0.0153 | -4.8507
-2 | 0.0209 | 0.0351 | -0.0153 | 0.59544
-1.5 | 0.2647 | 0.03128 | -0.0525 | 8.4623
-0.5 | 0.46 | 0.02692 | -0.0672 | 17.0877
0 | 0.4987 | 0.02658 | -0.0634 | 18.7622
0.5 | 0.5307 | 0.02677 | -0.059 | 19.8244
1 | 0.5602 | 0.02737 | -0.0546 | 20.4677
1.5 | 0.5914 | 0.02813 | -0.0504 | 21.0238
2 | 0.623 | 0.02913 | -0.0464 | 21.3869
2.5 | 0.6541 | 0.03032 | -0.0424 | 21.5732
3 | 0.6847 | 0.0318 | -0.0383 | 21.5314
3.5 | 0.7066 | 0.03396 | -0.0337 | 20.8068
4 | 0.7267 | 0.03636 | -0.0287 | 19.9862
4.5 | 0.7467 | 0.03894 | -0.0238 | 19.1757
5 | 0.7604 | 0.04195 | -0.0183 | 18.1263
5.5 | 0.7099 | 0.04874 | -0.0087 | 14.565
6 | 0.6978 | 0.0537 | -0.0023 | 12.9944
6.5 | 0.5486 | 0.06806 | 0.006 | 8.0605
7.5 | 0.4562 | 0.08851 | 0.0048 | 5.1542
8.5 | 0.4003 | 0.10827 | -0.0023 | 3.6972
9 | 0.4141 | 0.11336 | -0.0015 | 3.653
9.5 | 0.4168 | 0.11739 | -0.0002 | 3.5506
10 | 0.431 | 0.12264 | 0.0001 | 3.5144

## 7. Re 50k Mach 0.50 (1)
BIGFOIL.COM POLAR EXPORT
NACA23115
NACA23115 |  |  |  | Cl Max: | 1.171 | at alpha= | 20 | deg
JavaFoil+Calcfoil stall+Eppler ext transition |  |  |  | L/D Max: | 21.572 | at alpha= | 3.5 | deg
Re: | 50000 |  |  | Cd Min: | 0.01983 | at alpha= | -1.5 | deg
Mach: | 0.5 |  |  | Cl=0 at alpha= | -0.90714 | deg
|  |  |  | @ Cl=0.1, Cd= | 0.020148
|  |  |  | @ Cl=0.4, Cd= | 0.02225
|  |  |  | @ Cl=0.6, Cd= | 0.028435
alpha (deg) | Cl | Cd | Cm | Cl/Cd
-20 | -1.043 | 0.47969 | 0.012 | -2.175
-19.5 | -1.015 | 0.47132 | 0.011 | -2.154
-19 | -0.989 | 0.46671 | 0.011 | -2.12
-18.5 | -0.963 | 0.45193 | 0.011 | -2.131
-18 | -0.935 | 0.4251 | 0.01 | -2.201
-17.5 | -0.909 | 0.41945 | 0.01 | -2.168
-17 | -0.882 | 0.41674 | 0.01 | -2.115
-16.5 | -0.855 | 0.40312 | 0.01 | -2.121
-16 | -0.828 | 0.39252 | 0.01 | -2.111
-15.5 | -0.801 | 0.37056 | 0.009 | -2.161
-15 | -0.774 | 0.36692 | 0.009 | -2.11
-14.5 | -0.746 | 0.35438 | 0.008 | -2.106
-14 | -0.72 | 0.35064 | 0.008 | -2.052
-13.5 | -0.693 | 0.34706 | 0.008 | -1.996
-13 | -0.665 | 0.32881 | 0.008 | -2.023
-12.5 | -0.638 | 0.32382 | 0.008 | -1.971
-12 | -0.61 | 0.32286 | 0.007 | -1.891
-11.5 | -0.583 | 0.30669 | 0.007 | -1.902
-11 | -0.556 | 0.28063 | 0.007 | -1.98
-10.5 | -0.528 | 0.25673 | 0.006 | -2.057
-10 | -0.501 | 0.25139 | 0.006 | -1.993
-9.5 | -0.473 | 0.225 | 0.006 | -2.104
-9 | -0.446 | 0.19407 | 0.005 | -2.297
-8.5 | -0.616 | 0.10456 | 0.005 | -5.89
-8 | -0.653 | 0.08658 | 0.005 | -7.548
-7.5 | -0.647 | 0.0762 | 0.005 | -8.493
-7 | -0.623 | 0.06818 | 0.005 | -9.136
-6.5 | -0.588 | 0.0621 | 0.005 | -9.468
-6 | -0.546 | 0.05678 | 0.005 | -9.624
-5.5 | -0.501 | 0.0525 | 0.005 | -9.537
-5 | -0.452 | 0.04894 | 0.005 | -9.233
-4.5 | -0.401 | 0.04584 | 0.005 | -8.742
-4 | -0.348 | 0.04323 | 0.005 | -8.047
-3.5 | -0.294 | 0.04091 | 0.004 | -7.186
-3 | -0.292 | 0.02155 | 0.008 | -13.55
-2.5 | -0.223 | 0.02127 | 0.007 | -10.493
-2 | -0.154 | 0.02106 | 0.007 | -7.295
-1.5 | -0.083 | 0.01983 | 0.006 | -4.196
-1 | -0.013 | 0.01983 | 0.006 | -0.656
-0.5 | 0.057 | 0.01997 | 0.006 | 2.869
0 | 0.127 | 0.02026 | 0.005 | 6.292
0.5 | 0.197 | 0.02072 | 0.005 | 9.526
1 | 0.267 | 0.0211 | 0.004 | 12.632
1.5 | 0.335 | 0.02161 | 0.004 | 15.497
2 | 0.402 | 0.02227 | 0.003 | 18.032
2.5 | 0.466 | 0.0232 | 0.003 | 20.085
3 | 0.526 | 0.02459 | 0.002 | 21.4
3.5 | 0.58 | 0.02689 | 0.002 | 21.572
4 | 0.627 | 0.03052 | 0.001 | 20.56
4.5 | 0.671 | 0.03525 | 0.001 | 19.038
5 | 0.716 | 0.04013 | 0 | 17.836
5.5 | 0.763 | 0.04472 | 0 | 17.055
6 | 0.812 | 0.04901 | 0 | 16.559
6.5 | 0.862 | 0.05315 | -0.001 | 16.212
7 | 0.912 | 0.05745 | -0.001 | 15.867
7.5 | 0.96 | 0.06215 | -0.001 | 15.446
8 | 1.006 | 0.06741 | -0.002 | 14.923
8.5 | 1.048 | 0.0733 | -0.002 | 14.3
9 | 1.085 | 0.08008 | -0.002 | 13.555
9.5 | 1.116 | 0.08789 | -0.002 | 12.695
10 | 1.136 | 0.09706 | -0.003 | 11.706
10.5 | 1.14 | 0.10844 | -0.003 | 10.511
11 | 1.113 | 0.12429 | -0.003 | 8.955
11.5 | 1.008 | 0.14641 | -0.003 | 6.882
12 | 0.715 | 0.23424 | -0.002 | 3.051
12.5 | 0.743 | 0.31238 | -0.003 | 2.38
13 | 0.772 | 0.32607 | -0.003 | 2.368
13.5 | 0.801 | 0.35466 | -0.004 | 2.259
14 | 0.83 | 0.37482 | -0.004 | 2.214
14.5 | 0.859 | 0.39367 | -0.004 | 2.181
15 | 0.888 | 0.41563 | -0.005 | 2.136
15.5 | 0.915 | 0.43586 | -0.005 | 2.1
16 | 0.944 | 0.45821 | -0.006 | 2.061
16.5 | 0.973 | 0.46634 | -0.006 | 2.087
17 | 1.001 | 0.48735 | -0.006 | 2.054
17.5 | 1.03 | 0.50424 | -0.007 | 2.043
18 | 1.059 | 0.50197 | -0.007 | 2.109
18.5 | 1.087 | 0.51681 | -0.007 | 2.103
19 | 1.115 | 0.53543 | -0.008 | 2.082
19.5 | 1.144 | 0.53869 | -0.008 | 2.123
20 | 1.171 | 0.54364 | -0.008 | 2.154

## 8. Re 50k Mach 0.50 (2)
BIGFOIL.COM POLAR EXPORT
NACA23115
NACA23115 |  |  |  | Cl Max: | 0.7853 | at alpha= | 20 | deg
XFOIL ncrit=9 |  |  |  | L/D Max: | 18.339 | at alpha= | 0.5 | deg
Re: | 50000 |  |  | Cd Min: | 0.26423 | at alpha= | 20 | deg
Mach: | 0.5 |  |  | Cl=0 at alpha= | -2.3552 | deg
|  |  |  | @ Cl=0.1, Cd= | 0.037902
|  |  |  | @ Cl=0.4, Cd= | 0.032475
|  |  |  | @ Cl=0.6, Cd= | 0.19583
alpha (deg) | Cl | Cd | Cm | Cl/Cd
-10 | -0.3157 | 0.11869 | -0.0076 | -2.6599
-9.5 | -0.376 | 0.10184 | -0.0246 | -3.6921
-8.5 | -0.4393 | 0.0787 | -0.0373 | -5.582
-8 | -0.4746 | 0.06894 | -0.0396 | -6.8842
-7.5 | -0.5345 | 0.06117 | -0.0365 | -8.7379
-7 | -0.5971 | 0.05584 | -0.027 | -10.6931
-6.5 | -0.6414 | 0.05113 | -0.0167 | -12.5445
-6 | -0.6692 | 0.04685 | -0.0066 | -14.2839
-5.5 | -0.6823 | 0.04299 | 0.0027 | -15.8711
-5 | -0.684 | 0.03952 | 0.0113 | -17.3077
-4.5 | -0.6574 | 0.03628 | 0.0166 | -18.1202
-4 | -0.6213 | 0.03376 | 0.0207 | -18.4034
-3.5 | -0.5792 | 0.03192 | 0.0239 | -18.1454
-3 | -0.5071 | 0.02997 | 0.0211 | -16.9203
-2.5 | -0.0781 | 0.04026 | -0.0071 | -1.9399
-2 | 0.1915 | 0.03669 | -0.0426 | 5.2194
-1.5 | 0.3584 | 0.03325 | -0.0594 | 10.7789
-1 | 0.4759 | 0.03106 | -0.0682 | 15.322
-0.5 | 0.5317 | 0.03064 | -0.0678 | 17.3531
0 | 0.5614 | 0.03129 | -0.0635 | 17.9418
0.5 | 0.5907 | 0.03221 | -0.059 | 18.339
1 | 0.6161 | 0.0336 | -0.0543 | 18.3363
1.5 | 0.6383 | 0.03539 | -0.0493 | 18.0362
2 | 0.6482 | 0.03804 | -0.0434 | 17.04
2.5 | 0.6502 | 0.0411 | -0.0368 | 15.82
3 | 0.6451 | 0.04462 | -0.0295 | 14.4576
3.5 | 0.6197 | 0.049 | -0.021 | 12.6469
4 | 0.5279 | 0.05621 | -0.0095 | 9.3916
4.5 | 0.4583 | 0.06295 | -0.0015 | 7.2804
5 | 0.4365 | 0.06861 | 0.0028 | 6.362
5.5 | 0.4027 | 0.07535 | 0.0055 | 5.3444
6 | 0.3911 | 0.08141 | 0.0071 | 4.8041
6.5 | 0.3811 | 0.08794 | 0.0077 | 4.3336
7 | 0.3924 | 0.09472 | 0.0074 | 4.1427
8 | 0.3492 | 0.11073 | 0.0018 | 3.1536
9 | 0.382 | 0.1212 | 0.0032 | 3.1518
10 | 0.4164 | 0.13225 | 0.0035 | 3.1486
10.5 | 0.4296 | 0.13751 | 0.0034 | 3.1241
11 | 0.4467 | 0.14323 | 0.003 | 3.1188
11.5 | 0.4619 | 0.14893 | 0.0022 | 3.1015
12 | 0.4795 | 0.15492 | 0.0012 | 3.0951
12.5 | 0.4996 | 0.16149 | 0 | 3.0937
13 | 0.5277 | 0.16963 | -0.0013 | 3.1109
13.5 | 0.5578 | 0.17849 | -0.0027 | 3.1251
14 | 0.5605 | 0.18105 | -0.0046 | 3.0958
14.5 | 0.5725 | 0.18642 | -0.007 | 3.071
15 | 0.594 | 0.19391 | -0.0092 | 3.0633
15.5 | 0.6316 | 0.20596 | -0.0107 | 3.0666
16 | 0.6315 | 0.20677 | -0.0142 | 3.0541
16.5 | 0.6498 | 0.21392 | -0.0172 | 3.0376
17.5 | 0.6868 | 0.22713 | -0.0235 | 3.0238
18 | 0.7144 | 0.23781 | -0.026 | 3.0041
18.5 | 0.7276 | 0.24186 | -0.03 | 3.0084
19 | 0.7478 | 0.25013 | -0.0336 | 2.9896
19.5 | 0.7682 | 0.25715 | -0.0371 | 2.9874
20 | 0.7853 | 0.26423 | -0.0414 | 2.972

## 9. Re 100k Mach 0.00 (1)
BIGFOIL.COM POLAR EXPORT
NACA23115
NACA23115 |  |  |  | Cl Max: | 1.431 | at alpha= | 17 | deg
JavaFoil+Calcfoil stall+Eppler ext transition |  |  |  | L/D Max: | 41.718 | at alpha= | 6.5 | deg
Re: | 100000 |  |  | Cd Min: | 0.01279 | at alpha= | 0 | deg
Mach: | 0 |  |  | Cl=0 at alpha= | -0.90984 | deg
|  |  |  | @ Cl=0.1, Cd= | 0.012835
|  |  |  | @ Cl=0.4, Cd= | 0.015742
|  |  |  | @ Cl=0.6, Cd= | 0.017104
alpha (deg) | Cl | Cd | Cm | Cl/Cd
-20 | -0.973 | 0.24314 | 0.007 | -4.001
-19.5 | -0.985 | 0.23052 | 0.007 | -4.275
-19 | -0.997 | 0.21955 | 0.007 | -4.54
-18.5 | -1.007 | 0.20692 | 0.007 | -4.864
-18 | -1.015 | 0.19747 | 0.007 | -5.138
-17.5 | -1.021 | 0.18565 | 0.007 | -5.499
-17 | -1.025 | 0.17614 | 0.007 | -5.82
-16.5 | -1.026 | 0.16605 | 0.007 | -6.179
-16 | -1.024 | 0.15759 | 0.006 | -6.499
-15.5 | -1.02 | 0.1481 | 0.006 | -6.888
-15 | -1.014 | 0.13974 | 0.006 | -7.254
-14.5 | -1.005 | 0.13189 | 0.006 | -7.619
-14 | -0.993 | 0.12354 | 0.006 | -8.041
-13.5 | -0.98 | 0.11632 | 0.006 | -8.421
-13 | -0.963 | 0.10945 | 0.006 | -8.797
-12.5 | -0.944 | 0.10238 | 0.006 | -9.218
-12 | -0.922 | 0.09624 | 0.006 | -9.58
-11.5 | -0.898 | 0.09026 | 0.006 | -9.946
-11 | -0.871 | 0.08466 | 0.006 | -10.288
-10.5 | -0.842 | 0.07949 | 0.005 | -10.59
-10 | -0.81 | 0.07457 | 0.005 | -10.862
-9.5 | -0.776 | 0.06996 | 0.005 | -11.09
-9 | -0.74 | 0.06547 | 0.005 | -11.3
-8.5 | -0.702 | 0.06135 | 0.005 | -11.448
-8 | -0.663 | 0.05767 | 0.005 | -11.496
-7.5 | -0.622 | 0.05409 | 0.005 | -11.504
-7 | -0.58 | 0.05034 | 0.005 | -11.527
-6.5 | -0.537 | 0.04742 | 0.005 | -11.324
-6 | -0.493 | 0.04457 | 0.005 | -11.052
-5.5 | -0.448 | 0.04167 | 0.005 | -10.748
-5 | -0.492 | 0.01727 | 0.008 | -28.474
-4.5 | -0.434 | 0.01693 | 0.008 | -25.62
-4 | -0.375 | 0.0166 | 0.007 | -22.588
-3.5 | -0.315 | 0.01631 | 0.007 | -19.333
-3 | -0.255 | 0.01476 | 0.007 | -17.292
-2.5 | -0.195 | 0.01517 | 0.006 | -12.833
-2 | -0.134 | 0.0128 | 0.006 | -10.449
-1.5 | -0.073 | 0.01283 | 0.006 | -5.664
-1 | -0.011 | 0.0129 | 0.005 | -0.88
-0.5 | 0.05 | 0.01304 | 0.005 | 3.832
0 | 0.111 | 0.01279 | 0.004 | 8.706
0.5 | 0.173 | 0.0138 | 0.004 | 12.503
1 | 0.234 | 0.01386 | 0.004 | 16.859
1.5 | 0.294 | 0.01524 | 0.003 | 19.318
2 | 0.355 | 0.01551 | 0.003 | 22.89
2.5 | 0.415 | 0.01582 | 0.002 | 26.252
3 | 0.475 | 0.01618 | 0.002 | 29.38
3.5 | 0.535 | 0.01658 | 0.002 | 32.26
4 | 0.594 | 0.01705 | 0.001 | 34.838
4.5 | 0.652 | 0.01757 | 0.001 | 37.103
5 | 0.709 | 0.01818 | 0.001 | 38.991
5.5 | 0.765 | 0.01889 | 0 | 40.472
6 | 0.818 | 0.01976 | 0 | 41.414
6.5 | 0.87 | 0.02084 | -0.001 | 41.718
7 | 0.918 | 0.02225 | -0.001 | 41.245
7.5 | 0.962 | 0.02415 | -0.001 | 39.833
8 | 1.003 | 0.02667 | -0.002 | 37.602
8.5 | 1.041 | 0.02982 | -0.002 | 34.91
9 | 1.077 | 0.03363 | -0.002 | 32.015
9.5 | 1.111 | 0.03793 | -0.003 | 29.292
10 | 1.145 | 0.04256 | -0.003 | 26.904
10.5 | 1.178 | 0.04738 | -0.003 | 24.87
11 | 1.211 | 0.05243 | -0.004 | 23.098
11.5 | 1.243 | 0.05761 | -0.004 | 21.57
12 | 1.273 | 0.06302 | -0.004 | 20.196
12.5 | 1.301 | 0.06874 | -0.004 | 18.931
13 | 1.327 | 0.07491 | -0.005 | 17.722
13.5 | 1.35 | 0.08155 | -0.005 | 16.553
14 | 1.37 | 0.08835 | -0.005 | 15.506
14.5 | 1.387 | 0.09596 | -0.005 | 14.454
15 | 1.402 | 0.10372 | -0.006 | 13.515
15.5 | 1.415 | 0.1114 | -0.006 | 12.701
16 | 1.423 | 0.11978 | -0.006 | 11.884
16.5 | 1.429 | 0.12865 | -0.006 | 11.107
17 | 1.431 | 0.13806 | -0.006 | 10.364
17.5 | 1.43 | 0.14799 | -0.006 | 9.663
18 | 1.425 | 0.15914 | -0.007 | 8.956
18.5 | 1.418 | 0.17059 | -0.007 | 8.313
19 | 1.408 | 0.18286 | -0.007 | 7.699
19.5 | 1.395 | 0.19579 | -0.007 | 7.127
20 | 1.381 | 0.20821 | -0.007 | 6.632

## 10. Re 100k Mach 0.00 (2)
BIGFOIL.COM POLAR EXPORT
NACA23115
NACA23115 |  |  |  | Cl Max: | 1.1726 | at alpha= | 11 | deg
XFOIL ncrit=9 |  |  |  | L/D Max: | 36.1808 | at alpha= | 5 | deg
Re: | 100000 |  |  | Cd Min: | 0.16556 | at alpha= | 16 | deg
Mach: | 0 |  |  | Cl=0 at alpha= | -1.8701 | deg
|  |  |  | @ Cl=0.1, Cd= | 0.020151
|  |  |  | @ Cl=0.4, Cd= | 0.01965
|  |  |  | @ Cl=0.6, Cd= | 0.16556
alpha (deg) | Cl | Cd | Cm | Cl/Cd
-13 | -0.4637 | 0.13336 | -0.0139 | -3.4771
-12.5 | -0.5109 | 0.12528 | -0.0225 | -4.0781
-12 | -0.4527 | 0.11968 | -0.0169 | -3.7826
-11.5 | -0.4607 | 0.11203 | -0.0194 | -4.1123
-11 | -0.4703 | 0.10475 | -0.0214 | -4.4897
-10.5 | -0.4693 | 0.0983 | -0.0216 | -4.7742
-10 | -0.4654 | 0.09216 | -0.021 | -5.0499
-9.5 | -0.776 | 0.05641 | -0.0241 | -13.7564
-9 | -0.7803 | 0.05002 | -0.017 | -15.5998
-8.5 | -0.7933 | 0.04394 | -0.0074 | -18.0542
-8 | -0.794 | 0.03969 | 0.0018 | -20.005
-7.5 | -0.767 | 0.03603 | 0.006 | -21.2878
-7 | -0.7436 | 0.03303 | 0.0114 | -22.5129
-6.5 | -0.7173 | 0.0306 | 0.0166 | -23.4412
-6 | -0.6855 | 0.02814 | 0.0204 | -24.3603
-5.5 | -0.6511 | 0.02642 | 0.0237 | -24.6442
-5 | -0.6178 | 0.02483 | 0.027 | -24.8812
-4.5 | -0.5483 | 0.02324 | 0.0233 | -23.5929
-4 | -0.4584 | 0.02144 | 0.016 | -21.3806
-3.5 | -0.4128 | 0.01801 | 0.0174 | -22.9206
-3 | -0.3334 | 0.01804 | 0.0164 | -18.4812
-2.5 | -0.2153 | 0.01881 | 0.009 | -11.446
-2 | -0.0325 | 0.02042 | -0.0083 | -1.5916
-1.5 | 0.0926 | 0.02017 | -0.0189 | 4.591
-1 | 0.1879 | 0.01993 | -0.0245 | 9.428
-0.5 | 0.268 | 0.01982 | -0.0279 | 13.5217
0 | 0.3358 | 0.01979 | -0.0297 | 16.9682
0.5 | 0.4185 | 0.01961 | -0.0346 | 21.3412
1 | 0.4973 | 0.01942 | -0.0395 | 25.6076
1.5 | 0.5813 | 0.01908 | -0.0458 | 30.4665
2 | 0.6233 | 0.01926 | -0.0445 | 32.3624
2.5 | 0.657 | 0.01966 | -0.0414 | 33.4181
3 | 0.6922 | 0.02015 | -0.0384 | 34.3524
3.5 | 0.7284 | 0.02074 | -0.0355 | 35.1205
4 | 0.7647 | 0.02141 | -0.0325 | 35.717
4.5 | 0.8008 | 0.02219 | -0.0295 | 36.0883
5 | 0.8365 | 0.02312 | -0.0263 | 36.1808
5.5 | 0.8729 | 0.02418 | -0.0233 | 36.1001
6 | 0.9098 | 0.02524 | -0.0202 | 36.046
6.5 | 0.9395 | 0.0266 | -0.0161 | 35.3195
7 | 0.9725 | 0.02806 | -0.0125 | 34.6579
7.5 | 1.006 | 0.0294 | -0.009 | 34.2177
8 | 1.0289 | 0.03131 | -0.004 | 32.8617
8.5 | 1.0642 | 0.03294 | -0.0009 | 32.3072
9 | 1.0801 | 0.03495 | 0.0049 | 30.9041
9.5 | 1.101 | 0.03719 | 0.0097 | 29.6047
10 | 1.1267 | 0.03891 | 0.0139 | 28.9566
10.5 | 1.1224 | 0.04221 | 0.0213 | 26.5909
11 | 1.1726 | 0.04315 | 0.0223 | 27.175
11.5 | 1.109 | 0.04856 | 0.0352 | 22.8377
12 | 1.0501 | 0.05415 | 0.0448 | 19.3924
12.5 | 0.9473 | 0.06726 | 0.0464 | 14.0842
14.5 | 0.4372 | 0.14929 | 0.0102 | 2.9285
15 | 0.4537 | 0.15339 | 0.0094 | 2.9578
15.5 | 0.441 | 0.15689 | 0.0062 | 2.8109
16 | 0.4893 | 0.16556 | 0.0071 | 2.9554

## 11. Re 100k Mach 0.10 (1)
BIGFOIL.COM POLAR EXPORT
NACA23115
NACA23115 |  |  |  | Cl Max: | 1.418 | at alpha= | 16.5 | deg
JavaFoil+Calcfoil stall+Eppler ext transition |  |  |  | L/D Max: | 41.426 | at alpha= | 6.5 | deg
Re: | 100000 |  |  | Cd Min: | 0.01265 | at alpha= | -0.5 | deg
Mach: | 0.1 |  |  | Cl=0 at alpha= | -0.90984 | deg
|  |  |  | @ Cl=0.1, Cd= | 0.012803
|  |  |  | @ Cl=0.4, Cd= | 0.015792
|  |  |  | @ Cl=0.6, Cd= | 0.017157
alpha (deg) | Cl | Cd | Cm | Cl/Cd
-20 | -0.929 | 0.25161 | 0.007 | -3.694
-19.5 | -0.945 | 0.23805 | 0.007 | -3.972
-19 | -0.96 | 0.22747 | 0.007 | -4.221
-18.5 | -0.973 | 0.21352 | 0.007 | -4.558
-18 | -0.985 | 0.20239 | 0.007 | -4.865
-17.5 | -0.994 | 0.19115 | 0.007 | -5.2
-17 | -1.001 | 0.17991 | 0.007 | -5.566
-16.5 | -1.005 | 0.17025 | 0.007 | -5.904
-16 | -1.006 | 0.16036 | 0.006 | -6.274
-15.5 | -1.005 | 0.15051 | 0.006 | -6.675
-15 | -1.001 | 0.14172 | 0.006 | -7.06
-14.5 | -0.994 | 0.13398 | 0.006 | -7.419
-14 | -0.985 | 0.12523 | 0.006 | -7.862
-13.5 | -0.972 | 0.11826 | 0.006 | -8.223
-13 | -0.958 | 0.11065 | 0.006 | -8.655
-12.5 | -0.94 | 0.10347 | 0.006 | -9.084
-12 | -0.92 | 0.0975 | 0.006 | -9.43
-11.5 | -0.896 | 0.09109 | 0.006 | -9.841
-11 | -0.871 | 0.0856 | 0.006 | -10.17
-10.5 | -0.842 | 0.08013 | 0.006 | -10.51
-10 | -0.811 | 0.07514 | 0.005 | -10.791
-9.5 | -0.777 | 0.07032 | 0.005 | -11.054
-9 | -0.742 | 0.06581 | 0.005 | -11.269
-8.5 | -0.704 | 0.06173 | 0.005 | -11.409
-8 | -0.665 | 0.05784 | 0.005 | -11.498
-7.5 | -0.624 | 0.0543 | 0.005 | -11.5
-7 | -0.582 | 0.05098 | 0.005 | -11.425
-6.5 | -0.539 | 0.04765 | 0.005 | -11.314
-6 | -0.495 | 0.04476 | 0.005 | -11.05
-5.5 | -0.45 | 0.04181 | 0.005 | -10.759
-5 | -0.494 | 0.01732 | 0.008 | -28.51
-4.5 | -0.436 | 0.01699 | 0.008 | -25.641
-4 | -0.377 | 0.01666 | 0.008 | -22.603
-3.5 | -0.317 | 0.01638 | 0.007 | -19.349
-3 | -0.257 | 0.01481 | 0.007 | -17.317
-2.5 | -0.196 | 0.01522 | 0.006 | -12.859
-2 | -0.134 | 0.01284 | 0.006 | -10.471
-1.5 | -0.073 | 0.01286 | 0.006 | -5.677
-1 | -0.011 | 0.01294 | 0.005 | -0.882
-0.5 | 0.05 | 0.01265 | 0.005 | 3.972
0 | 0.112 | 0.01284 | 0.004 | 8.716
0.5 | 0.173 | 0.01386 | 0.004 | 12.512
1 | 0.235 | 0.01392 | 0.004 | 16.857
1.5 | 0.296 | 0.01529 | 0.003 | 19.355
2 | 0.357 | 0.01557 | 0.003 | 22.919
2.5 | 0.417 | 0.01588 | 0.003 | 26.282
3 | 0.478 | 0.01624 | 0.002 | 29.411
3.5 | 0.537 | 0.01665 | 0.002 | 32.28
4 | 0.597 | 0.01713 | 0.001 | 34.831
4.5 | 0.655 | 0.01766 | 0.001 | 37.078
5 | 0.712 | 0.01829 | 0.001 | 38.923
5.5 | 0.768 | 0.01902 | 0 | 40.353
6 | 0.821 | 0.01992 | 0 | 41.226
6.5 | 0.872 | 0.02106 | -0.001 | 41.426
7 | 0.92 | 0.02254 | -0.001 | 40.818
7.5 | 0.964 | 0.02456 | -0.001 | 39.252
8 | 1.004 | 0.02723 | -0.002 | 36.887
8.5 | 1.042 | 0.03053 | -0.002 | 34.133
9 | 1.078 | 0.03446 | -0.002 | 31.28
9.5 | 1.112 | 0.03889 | -0.003 | 28.601
10 | 1.146 | 0.0436 | -0.003 | 26.288
10.5 | 1.18 | 0.04849 | -0.003 | 24.328
11 | 1.212 | 0.05358 | -0.004 | 22.626
11.5 | 1.244 | 0.05881 | -0.004 | 21.151
12 | 1.274 | 0.06432 | -0.004 | 19.8
12.5 | 1.302 | 0.07014 | -0.004 | 18.559
13 | 1.327 | 0.0765 | -0.005 | 17.345
13.5 | 1.348 | 0.08326 | -0.005 | 16.197
14 | 1.367 | 0.09021 | -0.005 | 15.157
14.5 | 1.384 | 0.0978 | -0.005 | 14.147
15 | 1.397 | 0.10582 | -0.006 | 13.201
15.5 | 1.408 | 0.11377 | -0.006 | 12.378
16 | 1.415 | 0.12225 | -0.006 | 11.576
16.5 | 1.418 | 0.1316 | -0.006 | 10.774
17 | 1.417 | 0.14135 | -0.006 | 10.028
17.5 | 1.413 | 0.15209 | -0.006 | 9.292
18 | 1.406 | 0.16345 | -0.007 | 8.599
18.5 | 1.395 | 0.17566 | -0.007 | 7.939
19 | 1.382 | 0.18816 | -0.007 | 7.343
19.5 | 1.365 | 0.20166 | -0.007 | 6.768
20 | 1.347 | 0.21489 | -0.007 | 6.27

## 12. Re 100k Mach 0.10 (2)
BIGFOIL.COM POLAR EXPORT
NACA23115
NACA23115 |  |  |  | Cl Max: | 1.1557 | at alpha= | 11 | deg
XFOIL ncrit=9 |  |  |  | L/D Max: | 36.0043 | at alpha= | 5 | deg
Re: | 100000 |  |  | Cd Min: | 0.182 | at alpha= | 16 | deg
Mach: | 0.1 |  |  | Cl=0 at alpha= | -1.8612 | deg
|  |  |  | @ Cl=0.1, Cd= | 0.020143
|  |  |  | @ Cl=0.4, Cd= | 0.019752
|  |  |  | @ Cl=0.6, Cd= | 0.019306
alpha (deg) | Cl | Cd | Cm | Cl/Cd
-13 | -0.4605 | 0.13406 | -0.0137 | -3.435
-12.5 | -0.5034 | 0.12615 | -0.0218 | -3.9905
-12 | -0.4494 | 0.1204 | -0.0167 | -3.7326
-11.5 | -0.4555 | 0.11289 | -0.019 | -4.0349
-11 | -0.4637 | 0.1057 | -0.021 | -4.3869
-10.5 | -0.4632 | 0.09919 | -0.0213 | -4.6698
-10 | -0.4595 | 0.093 | -0.0208 | -4.9409
-9.5 | -0.7662 | 0.05718 | -0.026 | -13.3998
-9 | -0.7735 | 0.05082 | -0.0187 | -15.2204
-8.5 | -0.7874 | 0.0448 | -0.0093 | -17.5759
-8 | -0.7936 | 0.04039 | 0.0007 | -19.6484
-7.5 | -0.7678 | 0.03659 | 0.0051 | -20.9839
-7 | -0.7458 | 0.03353 | 0.0107 | -22.2428
-6.5 | -0.7202 | 0.03097 | 0.016 | -23.2548
-6 | -0.6901 | 0.02856 | 0.0203 | -24.1632
-5.5 | -0.6553 | 0.0267 | 0.0235 | -24.5431
-5 | -0.6222 | 0.02515 | 0.027 | -24.7396
-4.5 | -0.547 | 0.02344 | 0.0224 | -23.3362
-4 | -0.457 | 0.0216 | 0.0151 | -21.1574
-3.5 | -0.4087 | 0.0181 | 0.0159 | -22.5801
-3 | -0.3355 | 0.01802 | 0.0162 | -18.6182
-2.5 | -0.217 | 0.01873 | 0.0089 | -11.5857
-2 | -0.0351 | 0.02034 | -0.0079 | -1.7257
-1.5 | 0.0913 | 0.02016 | -0.0185 | 4.5288
-1 | 0.1859 | 0.01997 | -0.024 | 9.309
-0.5 | 0.268 | 0.01987 | -0.0276 | 13.4877
0 | 0.3406 | 0.01983 | -0.0301 | 17.176
0.5 | 0.4171 | 0.01973 | -0.0339 | 21.1404
1 | 0.4975 | 0.01954 | -0.039 | 25.4606
1.5 | 0.5812 | 0.01924 | -0.0452 | 30.2079
2 | 0.6268 | 0.0194 | -0.0445 | 32.3093
2.5 | 0.6608 | 0.0198 | -0.0414 | 33.3737
3 | 0.6966 | 0.02032 | -0.0384 | 34.2815
3.5 | 0.7332 | 0.02094 | -0.0355 | 35.0143
4 | 0.7697 | 0.02162 | -0.0325 | 35.6013
4.5 | 0.8056 | 0.0224 | -0.0294 | 35.9643
5 | 0.8407 | 0.02335 | -0.026 | 36.0043
5.5 | 0.8761 | 0.02446 | -0.0228 | 35.8177
6 | 0.9146 | 0.02562 | -0.0199 | 35.6987
6.5 | 0.9435 | 0.02692 | -0.0156 | 35.0483
7 | 0.9741 | 0.02849 | -0.0116 | 34.1909
7.5 | 1.0117 | 0.02988 | -0.0086 | 33.8588
8 | 1.0302 | 0.03181 | -0.0029 | 32.386
8.5 | 1.0596 | 0.03366 | 0.0011 | 31.4795
9 | 1.0813 | 0.03553 | 0.0062 | 30.4334
9.5 | 1.0931 | 0.03816 | 0.0122 | 28.6452
10 | 1.1285 | 0.03962 | 0.0152 | 28.4831
10.5 | 1.1069 | 0.04357 | 0.0245 | 25.4051
11 | 1.1557 | 0.04462 | 0.0257 | 25.9009
11.5 | 1.0692 | 0.05083 | 0.0403 | 21.0348
12 | 0.6 | 0.12894 | 0.0121 | 4.6533
12.5 | 0.9937 | 0.06344 | 0.0486 | 15.6636
13.5 | 0.6272 | 0.14864 | 0.0093 | 4.2196
14 | 0.5807 | 0.15373 | 0.0039 | 3.7774
14.5 | 0.5866 | 0.16075 | 0.0018 | 3.6491
15 | 0.6179 | 0.16648 | 0.0019 | 3.7116
15.5 | 0.6038 | 0.17271 | -0.0027 | 3.496
16 | 0.6618 | 0.182 | -0.0005 | 3.6363

## 13. Re 100k Mach 0.25 (1)
BIGFOIL.COM POLAR EXPORT
NACA23115
NACA23115 |  |  |  | Cl Max: | 1.353 | at alpha= | 15 | deg
JavaFoil+Calcfoil stall+Eppler ext transition |  |  |  | L/D Max: | 39.961 | at alpha= | 6 | deg
Re: | 100000 |  |  | Cd Min: | 0.01272 | at alpha= | -1 | deg
Mach: | 0.25 |  |  | Cl=0 at alpha= | -0.90625 | deg
|  |  |  | @ Cl=0.1, Cd= | 0.013597
|  |  |  | @ Cl=0.4, Cd= | 0.016036
|  |  |  | @ Cl=0.6, Cd= | 0.017483
alpha (deg) | Cl | Cd | Cm | Cl/Cd
-18.5 | -0.675 | 0.27915 | 0.007 | -2.418
-18 | -0.718 | 0.2576 | 0.007 | -2.786
-17.5 | -0.757 | 0.2337 | 0.006 | -3.239
-17 | -0.793 | 0.2166 | 0.006 | -3.661
-16.5 | -0.823 | 0.20061 | 0.006 | -4.101
-16 | -0.848 | 0.18731 | 0.006 | -4.528
-15.5 | -0.869 | 0.17396 | 0.006 | -4.998
-15 | -0.886 | 0.16072 | 0.006 | -5.515
-14.5 | -0.899 | 0.14918 | 0.006 | -6.026
-14 | -0.907 | 0.13899 | 0.006 | -6.525
-13.5 | -0.91 | 0.1292 | 0.006 | -7.047
-13 | -0.909 | 0.11984 | 0.006 | -7.587
-12.5 | -0.904 | 0.11196 | 0.006 | -8.071
-12 | -0.894 | 0.10431 | 0.006 | -8.566
-11.5 | -0.879 | 0.09673 | 0.006 | -9.089
-11 | -0.861 | 0.09013 | 0.006 | -9.551
-10.5 | -0.839 | 0.08411 | 0.006 | -9.969
-10 | -0.812 | 0.07822 | 0.005 | -10.379
-9.5 | -0.782 | 0.0731 | 0.005 | -10.695
-9 | -0.748 | 0.08287 | 0.005 | -9.031
-8.5 | -0.713 | 0.06359 | 0.005 | -11.221
-8 | -0.676 | 0.05939 | 0.005 | -11.378
-7.5 | -0.636 | 0.05557 | 0.005 | -11.442
-7 | -0.594 | 0.05206 | 0.005 | -11.411
-6.5 | -0.551 | 0.04832 | 0.005 | -11.395
-6 | -0.506 | 0.04551 | 0.005 | -11.113
-5.5 | -0.46 | 0.0427 | 0.005 | -10.77
-5 | -0.414 | 0.03958 | 0.005 | -10.464
-4.5 | -0.447 | 0.01732 | 0.008 | -25.794
-4 | -0.386 | 0.01698 | 0.008 | -22.746
-3.5 | -0.325 | 0.01666 | 0.007 | -19.511
-3 | -0.263 | 0.0164 | 0.007 | -16.056
-2.5 | -0.201 | 0.01491 | 0.007 | -13.473
-2 | -0.138 | 0.01402 | 0.006 | -9.844
-1.5 | -0.075 | 0.01399 | 0.006 | -5.361
-1 | -0.012 | 0.01272 | 0.005 | -0.921
-0.5 | 0.052 | 0.01285 | 0.005 | 4.014
0 | 0.115 | 0.01383 | 0.005 | 8.31
0.5 | 0.178 | 0.01369 | 0.004 | 13.004
1 | 0.241 | 0.01528 | 0.004 | 15.767
1.5 | 0.304 | 0.01555 | 0.003 | 19.528
2 | 0.366 | 0.01585 | 0.003 | 23.102
2.5 | 0.428 | 0.01619 | 0.003 | 26.452
3 | 0.49 | 0.01659 | 0.002 | 29.523
3.5 | 0.551 | 0.01705 | 0.002 | 32.316
4 | 0.611 | 0.01758 | 0.001 | 34.771
4.5 | 0.67 | 0.0182 | 0.001 | 36.841
5 | 0.728 | 0.01892 | 0.001 | 38.48
5.5 | 0.784 | 0.01981 | 0 | 39.56
6 | 0.837 | 0.02094 | 0 | 39.961
6.5 | 0.886 | 0.02244 | -0.001 | 39.501
7 | 0.932 | 0.02447 | -0.001 | 38.077
7.5 | 0.974 | 0.02719 | -0.001 | 35.806
8 | 1.012 | 0.03067 | -0.002 | 33.002
8.5 | 1.048 | 0.03487 | -0.002 | 30.064
9 | 1.084 | 0.03943 | -0.002 | 27.487
9.5 | 1.119 | 0.04431 | -0.003 | 25.249
10 | 1.153 | 0.04947 | -0.003 | 23.301
10.5 | 1.186 | 0.05473 | -0.003 | 21.666
11 | 1.218 | 0.06015 | -0.004 | 20.249
11.5 | 1.248 | 0.06583 | -0.004 | 18.953
12 | 1.275 | 0.07188 | -0.004 | 17.735
12.5 | 1.299 | 0.07842 | -0.004 | 16.563
13 | 1.319 | 0.08567 | -0.005 | 15.391
13.5 | 1.333 | 0.09332 | -0.005 | 14.288
14 | 1.344 | 0.10154 | -0.005 | 13.239
14.5 | 1.351 | 0.10994 | -0.005 | 12.29
15 | 1.353 | 0.11914 | -0.006 | 11.36
15.5 | 1.351 | 0.12938 | -0.006 | 10.439
16 | 1.34 | 0.14069 | -0.006 | 9.524
16.5 | 1.323 | 0.153 | -0.006 | 8.645
17 | 1.299 | 0.16664 | -0.006 | 7.797
17.5 | 1.27 | 0.18153 | -0.006 | 6.998
18 | 1.238 | 0.19616 | -0.006 | 6.311
18.5 | 1.202 | 0.21065 | -0.005 | 5.705
19 | 1.163 | 0.22547 | -0.005 | 5.159
19.5 | 1.121 | 0.24057 | -0.005 | 4.66
20 | 1.075 | 0.25704 | -0.005 | 4.183

## 14. Re 100k Mach 0.25 (2)
BIGFOIL.COM POLAR EXPORT
NACA23115
NACA23115 |  |  |  | Cl Max: | 1.0585 | at alpha= | 9 | deg
XFOIL ncrit=9 |  |  |  | L/D Max: | 34.8462 | at alpha= | 4.5 | deg
Re: | 100000 |  |  | Cd Min: | 0.23262 | at alpha= | 20 | deg
Mach: | 0.25 |  |  | Cl=0 at alpha= | -1.8863 | deg
|  |  |  | @ Cl=0.1, Cd= | 0.020258
|  |  |  | @ Cl=0.4, Cd= | 0.020293
|  |  |  | @ Cl=0.6, Cd= | 0.020161
alpha (deg) | Cl | Cd | Cm | Cl/Cd
-13 | -0.4463 | 0.13757 | -0.0128 | -3.2442
-12.5 | -0.4713 | 0.13019 | -0.0187 | -3.6201
-12 | -0.4348 | 0.12396 | -0.0162 | -3.5076
-11.5 | -0.4321 | 0.11696 | -0.0177 | -3.6944
-11 | -0.4344 | 0.11004 | -0.0193 | -3.9477
-10.5 | -0.4357 | 0.10333 | -0.0202 | -4.2166
-10 | -0.4327 | 0.09696 | -0.0201 | -4.4627
-9.5 | -0.6973 | 0.06091 | -0.0368 | -11.448
-9 | -0.7291 | 0.05468 | -0.0282 | -13.3339
-8.5 | -0.7531 | 0.04885 | -0.0189 | -15.4166
-8 | -0.7743 | 0.04365 | -0.008 | -17.7388
-7.5 | -0.7649 | 0.03972 | -0.0009 | -19.2573
-7 | -0.7525 | 0.03634 | 0.0062 | -20.7072
-6.5 | -0.7338 | 0.03323 | 0.0126 | -22.0825
-6 | -0.7121 | 0.03106 | 0.0188 | -22.9266
-5.5 | -0.6784 | 0.02838 | 0.0224 | -23.9042
-5 | -0.6461 | 0.02688 | 0.0263 | -24.0365
-4.5 | -0.5381 | 0.02464 | 0.0167 | -21.8385
-4 | -0.4481 | 0.02231 | 0.0102 | -20.0852
-3.5 | -0.3885 | 0.01901 | 0.0089 | -20.4366
-3 | -0.3181 | 0.01811 | 0.0107 | -17.5649
-2.5 | -0.203 | 0.01865 | 0.0049 | -10.8847
-2 | -0.0289 | 0.02028 | -0.0093 | -1.425
-1.5 | 0.0982 | 0.02026 | -0.019 | 4.847
-1 | 0.18 | 0.02019 | -0.0217 | 8.9153
-0.5 | 0.2578 | 0.02024 | -0.0241 | 12.7372
0 | 0.3403 | 0.02027 | -0.028 | 16.7884
0.5 | 0.4177 | 0.0203 | -0.0315 | 20.5764
1 | 0.496 | 0.0203 | -0.0357 | 24.4335
1.5 | 0.5825 | 0.02015 | -0.042 | 28.9082
2 | 0.6467 | 0.02019 | -0.0444 | 32.0307
2.5 | 0.6819 | 0.02066 | -0.0413 | 33.0058
3 | 0.718 | 0.02123 | -0.0381 | 33.8201
3.5 | 0.7545 | 0.02193 | -0.0348 | 34.4049
4 | 0.7907 | 0.02275 | -0.0314 | 34.756
4.5 | 0.8269 | 0.02373 | -0.028 | 34.8462
5 | 0.8636 | 0.02482 | -0.0245 | 34.7945
5.5 | 0.8986 | 0.02599 | -0.0207 | 34.5748
6 | 0.9268 | 0.02755 | -0.016 | 33.6407
6.5 | 0.9585 | 0.02918 | -0.0118 | 32.8478
7 | 0.9874 | 0.03078 | -0.0071 | 32.0793
7.5 | 1.0037 | 0.03311 | -0.0009 | 30.3141
8 | 1.0416 | 0.03479 | 0.0025 | 29.9396
8.5 | 1.0341 | 0.03785 | 0.0114 | 27.321
9 | 1.0585 | 0.04011 | 0.0161 | 26.3899
9.5 | 1.0276 | 0.04427 | 0.0264 | 23.2121
10 | 1.0476 | 0.04672 | 0.031 | 22.4229
10.5 | 0.8957 | 0.05801 | 0.0441 | 15.4404
11.5 | 0.5873 | 0.11716 | 0.0172 | 5.0128
12 | 0.6143 | 0.12438 | 0.0174 | 4.9389
13 | 0.5487 | 0.14506 | 0.0063 | 3.7826
13.5 | 0.5862 | 0.15267 | 0.0067 | 3.8397
14.5 | 0.5791 | 0.16389 | 0.001 | 3.5335
15 | 0.6435 | 0.17319 | 0.0035 | 3.7156
15.5 | 0.6054 | 0.17608 | -0.003 | 3.4382
16 | 0.6391 | 0.18449 | -0.0031 | 3.4641
16.5 | 0.635 | 0.18855 | -0.0073 | 3.3678
17 | 0.6455 | 0.19547 | -0.0104 | 3.3023
17.5 | 0.6665 | 0.20136 | -0.0121 | 3.31
18 | 0.6701 | 0.20773 | -0.0167 | 3.2258
18.5 | 0.6984 | 0.21449 | -0.0174 | 3.2561
19 | 0.6984 | 0.2202 | -0.023 | 3.1717
19.5 | 0.7289 | 0.22763 | -0.0234 | 3.2021
20 | 0.7277 | 0.23262 | -0.0297 | 3.1283

## 15. Re 100k Mach 0.50 (1)
BIGFOIL.COM POLAR EXPORT
NACA23115
NACA23115 |  |  |  | Cl Max: | 1.171 | at alpha= | 20 | deg
JavaFoil+Calcfoil stall+Eppler ext transition |  |  |  | L/D Max: | 33.908 | at alpha= | 4.5 | deg
Re: | 100000 |  |  | Cd Min: | 0.01517 | at alpha= | -1.5 | deg
Mach: | 0.5 |  |  | Cl=0 at alpha= | -0.90845 | deg
|  |  |  | @ Cl=0.1, Cd= | 0.015544
|  |  |  | @ Cl=0.4, Cd= | 0.017204
|  |  |  | @ Cl=0.6, Cd= | 0.019108
alpha (deg) | Cl | Cd | Cm | Cl/Cd
-20 | -1.043 | 0.37077 | 0.012 | -2.814
-19.5 | -1.015 | 0.36369 | 0.011 | -2.792
-19 | -0.989 | 0.35904 | 0.011 | -2.756
-18.5 | -0.963 | 0.34725 | 0.011 | -2.774
-18 | -0.935 | 0.32768 | 0.01 | -2.855
-17.5 | -0.909 | 0.32238 | 0.01 | -2.82
-17 | -0.882 | 0.33461 | 0.01 | -2.635
-16.5 | -0.855 | 0.30835 | 0.01 | -2.773
-16 | -0.828 | 0.29966 | 0.01 | -2.765
-15.5 | -0.801 | 0.30069 | 0.009 | -2.663
-15 | -0.774 | 0.29723 | 0.009 | -2.605
-14.5 | -0.746 | 0.28652 | 0.009 | -2.605
-14 | -0.72 | 0.28276 | 0.008 | -2.545
-13.5 | -0.693 | 0.27914 | 0.008 | -2.482
-13 | -0.665 | 0.2472 | 0.008 | -2.691
-12.5 | -0.638 | 0.24265 | 0.008 | -2.63
-12 | -0.61 | 0.2405 | 0.007 | -2.538
-11.5 | -0.583 | 0.22833 | 0.007 | -2.555
-11 | -0.556 | 0.22205 | 0.007 | -2.503
-10.5 | -0.528 | 0.20155 | 0.006 | -2.621
-10 | -0.501 | 0.18636 | 0.006 | -2.689
-9.5 | -0.473 | 0.17563 | 0.006 | -2.696
-9 | -0.446 | 0.15202 | 0.005 | -2.933
-8.5 | -0.616 | 0.08799 | 0.005 | -7
-8 | -0.654 | 0.07427 | 0.005 | -8.801
-7.5 | -0.647 | 0.0664 | 0.005 | -9.749
-7 | -0.623 | 0.05975 | 0.005 | -10.43
-6.5 | -0.588 | 0.05475 | 0.005 | -10.746
-6 | -0.547 | 0.05044 | 0.005 | -10.843
-5.5 | -0.501 | 0.04623 | 0.005 | -10.844
-5 | -0.453 | 0.0433 | 0.005 | -10.452
-4.5 | -0.402 | 0.04049 | 0.005 | -9.925
-4 | -0.351 | 0.03729 | 0.005 | -9.406
-3.5 | -0.36 | 0.01769 | 0.008 | -20.377
-3 | -0.293 | 0.01731 | 0.008 | -16.9
-2.5 | -0.224 | 0.01701 | 0.007 | -13.145
-2 | -0.154 | 0.01637 | 0.007 | -9.4
-1.5 | -0.084 | 0.01517 | 0.006 | -5.511
-1 | -0.013 | 0.01519 | 0.006 | -0.86
-0.5 | 0.058 | 0.01534 | 0.006 | 3.751
0 | 0.128 | 0.01568 | 0.005 | 8.166
0.5 | 0.198 | 0.0162 | 0.005 | 12.232
1 | 0.268 | 0.01648 | 0.004 | 16.27
1.5 | 0.337 | 0.01682 | 0.004 | 20.062
2 | 0.406 | 0.01724 | 0.003 | 23.562
2.5 | 0.474 | 0.01777 | 0.003 | 26.695
3 | 0.541 | 0.0184 | 0.002 | 29.41
3.5 | 0.606 | 0.01918 | 0.002 | 31.609
4 | 0.669 | 0.02017 | 0.001 | 33.177
4.5 | 0.729 | 0.02149 | 0.001 | 33.908
5 | 0.784 | 0.02333 | 0.001 | 33.59
5.5 | 0.833 | 0.02599 | 0 | 32.054
6 | 0.877 | 0.02973 | 0 | 29.499
6.5 | 0.918 | 0.03439 | -0.001 | 26.688
7 | 0.957 | 0.03975 | -0.001 | 24.072
7.5 | 0.996 | 0.04551 | -0.001 | 21.875
8 | 1.034 | 0.05131 | -0.002 | 20.155
8.5 | 1.072 | 0.05726 | -0.002 | 18.712
9 | 1.105 | 0.06363 | -0.002 | 17.373
9.5 | 1.134 | 0.07064 | -0.003 | 16.048
10 | 1.153 | 0.07873 | -0.003 | 14.642
10.5 | 1.156 | 0.08862 | -0.003 | 13.042
11 | 1.13 | 0.10194 | -0.004 | 11.087
11.5 | 1.028 | 0.1238 | -0.004 | 8.307
12 | 0.715 | 0.1862 | -0.002 | 3.838
12.5 | 0.743 | 0.23336 | -0.003 | 3.185
13 | 0.772 | 0.24867 | -0.003 | 3.105
13.5 | 0.801 | 0.28494 | -0.004 | 2.812
14 | 0.83 | 0.28275 | -0.004 | 2.935
14.5 | 0.859 | 0.317 | -0.004 | 2.709
15 | 0.888 | 0.31327 | -0.005 | 2.834
15.5 | 0.915 | 0.33026 | -0.005 | 2.772
16 | 0.944 | 0.34164 | -0.006 | 2.764
16.5 | 0.973 | 0.37343 | -0.006 | 2.607
17 | 1.001 | 0.36996 | -0.006 | 2.706
17.5 | 1.03 | 0.37902 | -0.007 | 2.718
18 | 1.059 | 0.38804 | -0.007 | 2.729
18.5 | 1.087 | 0.41217 | -0.007 | 2.637
19 | 1.115 | 0.40607 | -0.008 | 2.745
19.5 | 1.144 | 0.40844 | -0.008 | 2.8
20 | 1.171 | 0.42419 | -0.008 | 2.76

## 16. Re 100k Mach 0.50 (2)
BIGFOIL.COM POLAR EXPORT
NACA23115
NACA23115 |  |  |  | Cl Max: | 0.8762 | at alpha= | 5 | deg
XFOIL ncrit=9 |  |  |  | L/D Max: | 30.5929 | at alpha= | 3 | deg
Re: | 100000 |  |  | Cd Min: | 0.1223 | at alpha= | -11 | deg
Mach: | 0.5 |  |  | Cl=0 at alpha= | -1.8189 | deg
|  |  |  | @ Cl=0.1, Cd= | 0.021376
|  |  |  | @ Cl=0.4, Cd= | 0.022796
|  |  |  | @ Cl=0.6, Cd= | 0.114
alpha (deg) | Cl | Cd | Cm | Cl/Cd
-11 | -0.3741 | 0.1223 | -0.0182 | -3.0589
-10.5 | -0.3652 | 0.11536 | -0.0191 | -3.1657
-9.5 | -0.4254 | 0.08581 | -0.0387 | -4.9575
-9 | -0.5043 | 0.06862 | -0.0513 | -7.3492
-8.5 | -0.538 | 0.06064 | -0.0508 | -8.872
-8 | -0.5825 | 0.05461 | -0.0453 | -10.6665
-7.5 | -0.6319 | 0.05059 | -0.0341 | -12.4906
-7 | -0.6729 | 0.04681 | -0.0221 | -14.3751
-6.5 | -0.7056 | 0.04342 | -0.0101 | -16.2506
-6 | -0.7289 | 0.04031 | 0.0013 | -18.0824
-5.5 | -0.7272 | 0.037 | 0.0094 | -19.6541
-5 | -0.6282 | 0.0319 | 0.0027 | -19.6928
-4.5 | -0.5116 | 0.02789 | -0.0053 | -18.3435
-4 | -0.3912 | 0.02463 | -0.0132 | -15.8831
-3.5 | -0.3011 | 0.0215 | -0.0166 | -14.0047
-3 | -0.2675 | 0.01849 | -0.0085 | -14.4673
-2.5 | -0.1785 | 0.01872 | -0.0054 | -9.5353
-2 | -0.0468 | 0.0199 | -0.0091 | -2.3518
-1.5 | 0.0824 | 0.02132 | -0.014 | 3.8649
-1 | 0.1704 | 0.0216 | -0.0155 | 7.8889
-0.5 | 0.2469 | 0.02188 | -0.0158 | 11.2843
0 | 0.3375 | 0.02238 | -0.019 | 15.0804
0.5 | 0.4126 | 0.02288 | -0.0203 | 18.0332
1 | 0.5053 | 0.02337 | -0.0252 | 21.6217
1.5 | 0.5944 | 0.02394 | -0.0298 | 24.8287
2 | 0.6927 | 0.02444 | -0.0363 | 28.3429
2.5 | 0.7692 | 0.02523 | -0.0396 | 30.4875
3 | 0.8049 | 0.02631 | -0.0351 | 30.5929
3.5 | 0.8318 | 0.02781 | -0.0294 | 29.9101
4 | 0.8522 | 0.02975 | -0.023 | 28.6454
4.5 | 0.876 | 0.03164 | -0.0167 | 27.6865
5 | 0.8762 | 0.03435 | -0.0079 | 25.508
5.5 | 0.8694 | 0.03739 | 0.0014 | 23.2522
6 | 0.8269 | 0.04151 | 0.0135 | 19.9205
6.5 | 0.8181 | 0.0447 | 0.0223 | 18.302
7 | 0.5911 | 0.0625 | 0.0296 | 9.4576
7.5 | 0.5781 | 0.06979 | 0.0301 | 8.2834
8 | 0.5229 | 0.08213 | 0.0263 | 6.3667
8.5 | 0.5115 | 0.09009 | 0.025 | 5.6777
9 | 0.5191 | 0.09638 | 0.025 | 5.386
9.5 | 0.5005 | 0.10575 | 0.0219 | 4.7329
10 | 0.495 | 0.114 | 0.0196 | 4.3421

## 17. Re 250k Mach 0.00 (1)
BIGFOIL.COM POLAR EXPORT
NACA23115
NACA23115 |  |  |  | Cl Max: | 1.458 | at alpha= | 17 | deg
JavaFoil+Calcfoil stall+Eppler ext transition |  |  |  | L/D Max: | 60.78 | at alpha= | 8 | deg
Re: | 250000 |  |  | Cd Min: | 0.0106 | at alpha= | -0.5 | deg
Mach: | 0 |  |  | Cl=0 at alpha= | -0.90984 | deg
|  |  |  | @ Cl=0.1, Cd= | 0.010723
|  |  |  | @ Cl=0.4, Cd= | 0.011333
|  |  |  | @ Cl=0.6, Cd= | 0.012679
alpha (deg) | Cl | Cd | Cm | Cl/Cd
-20 | -0.974 | 0.20782 | 0.008 | -4.687
-19.5 | -0.987 | 0.19728 | 0.008 | -5.002
-19 | -0.998 | 0.18757 | 0.007 | -5.321
-18.5 | -1.008 | 0.17838 | 0.007 | -5.651
-18 | -1.016 | 0.16942 | 0.007 | -5.997
-17.5 | -1.022 | 0.16063 | 0.007 | -6.364
-17 | -1.027 | 0.15182 | 0.007 | -6.762
-16.5 | -1.028 | 0.14354 | 0.007 | -7.159
-16 | -1.026 | 0.13603 | 0.007 | -7.541
-15.5 | -1.022 | 0.12873 | 0.007 | -7.938
-15 | -1.015 | 0.12181 | 0.007 | -8.336
-14.5 | -1.007 | 0.1147 | 0.007 | -8.775
-14 | -0.995 | 0.10843 | 0.007 | -9.179
-13.5 | -0.982 | 0.10208 | 0.007 | -9.616
-13 | -0.965 | 0.09606 | 0.006 | -10.045
-12.5 | -0.946 | 0.09039 | 0.006 | -10.466
-12 | -0.924 | 0.08503 | 0.006 | -10.873
-11.5 | -0.9 | 0.07988 | 0.006 | -11.27
-11 | -0.874 | 0.07493 | 0.006 | -11.658
-10.5 | -0.845 | 0.07037 | 0.006 | -12.004
-10 | -0.813 | 0.06603 | 0.006 | -12.314
-9.5 | -0.779 | 0.06183 | 0.006 | -12.606
-9 | -0.744 | 0.05777 | 0.006 | -12.877
-8.5 | -0.708 | 0.05362 | 0.006 | -13.197
-8 | -0.67 | 0.04964 | 0.006 | -13.504
-7.5 | -0.765 | 0.01615 | 0.01 | -47.375
-7 | -0.714 | 0.01566 | 0.01 | -45.615
-6.5 | -0.661 | 0.01516 | 0.009 | -43.592
-6 | -0.606 | 0.01494 | 0.009 | -40.556
-5.5 | -0.55 | 0.01454 | 0.009 | -37.802
-5 | -0.493 | 0.01421 | 0.008 | -34.661
-4.5 | -0.434 | 0.01258 | 0.008 | -34.519
-4 | -0.375 | 0.01295 | 0.007 | -28.991
-3.5 | -0.316 | 0.01278 | 0.007 | -24.71
-3 | -0.256 | 0.01262 | 0.007 | -20.247
-2.5 | -0.195 | 0.01303 | 0.006 | -14.963
-2 | -0.134 | 0.01091 | 0.006 | -12.284
-1.5 | -0.073 | 0.0109 | 0.006 | -6.68
-1 | -0.011 | 0.01097 | 0.005 | -1.037
-0.5 | 0.05 | 0.0106 | 0.005 | 4.722
0 | 0.111 | 0.01075 | 0.004 | 10.373
0.5 | 0.173 | 0.01106 | 0.004 | 15.614
1 | 0.234 | 0.01114 | 0.004 | 20.992
1.5 | 0.295 | 0.01143 | 0.003 | 25.8
2 | 0.356 | 0.01115 | 0.003 | 31.919
2.5 | 0.416 | 0.0114 | 0.003 | 36.528
3 | 0.477 | 0.01118 | 0.002 | 42.646
3.5 | 0.537 | 0.0125 | 0.002 | 42.947
4 | 0.597 | 0.01266 | 0.001 | 47.153
4.5 | 0.656 | 0.01304 | 0.001 | 50.31
5 | 0.715 | 0.01347 | 0.001 | 53.078
5.5 | 0.773 | 0.01393 | 0 | 55.507
6 | 0.83 | 0.01445 | 0 | 57.45
6.5 | 0.887 | 0.01504 | -0.001 | 58.978
7 | 0.942 | 0.01569 | -0.001 | 60.025
7.5 | 0.995 | 0.01645 | -0.001 | 60.511
8 | 1.047 | 0.01722 | -0.002 | 60.78
8.5 | 1.096 | 0.0183 | -0.002 | 59.873
9 | 1.141 | 0.0196 | -0.003 | 58.227
9.5 | 1.184 | 0.02126 | -0.003 | 55.69
10 | 1.222 | 0.02337 | -0.003 | 52.292
10.5 | 1.257 | 0.02606 | -0.004 | 48.219
11 | 1.288 | 0.02946 | -0.004 | 43.704
11.5 | 1.315 | 0.03362 | -0.004 | 39.114
12 | 1.339 | 0.0386 | -0.005 | 34.68
12.5 | 1.36 | 0.04441 | -0.005 | 30.625
13 | 1.379 | 0.0509 | -0.005 | 27.095
13.5 | 1.396 | 0.05772 | -0.005 | 24.184
14 | 1.411 | 0.06468 | -0.006 | 21.816
14.5 | 1.425 | 0.0719 | -0.006 | 19.815
15 | 1.437 | 0.0792 | -0.006 | 18.14
15.5 | 1.447 | 0.08658 | -0.006 | 16.711
16 | 1.453 | 0.09429 | -0.006 | 15.413
16.5 | 1.457 | 0.10212 | -0.007 | 14.267
17 | 1.458 | 0.11023 | -0.007 | 13.228
17.5 | 1.457 | 0.1184 | -0.007 | 12.308
18 | 1.454 | 0.12688 | -0.007 | 11.456
18.5 | 1.448 | 0.13549 | -0.007 | 10.687
19 | 1.44 | 0.14448 | -0.008 | 9.964
19.5 | 1.429 | 0.15384 | -0.008 | 9.289
20 | 1.417 | 0.1634 | -0.008 | 8.669

## 18. Re 250k Mach 0.00 (2)
BIGFOIL.COM POLAR EXPORT
NACA23115
NACA23115 |  |  |  | Cl Max: | 1.2931 | at alpha= | 15.5 | deg
XFOIL ncrit=9 |  |  |  | L/D Max: | 56.0191 | at alpha= | 7 | deg
Re: | 250000 |  |  | Cd Min: | 0.15927 | at alpha= | -15.5 | deg
Mach: | 0 |  |  | Cl=0 at alpha= | -0.92517 | deg
|  |  |  | @ Cl=0.1, Cd= | 0.010605
|  |  |  | @ Cl=0.4, Cd= | 0.01314
|  |  |  | @ Cl=0.6, Cd= | 0.014652
alpha (deg) | Cl | Cd | Cm | Cl/Cd
-15.5 | -0.5096 | 0.15927 | -0.0047 | -3.1996
-15 | -0.5276 | 0.14731 | -0.0129 | -3.5816
-14.5 | -0.5041 | 0.14289 | -0.0119 | -3.5279
-14 | -0.4943 | 0.13634 | -0.0139 | -3.6255
-13.5 | -0.5239 | 0.12162 | -0.023 | -4.3077
-13 | -0.729 | 0.0721 | -0.0541 | -10.111
-12.5 | -0.7466 | 0.06451 | -0.0545 | -11.5734
-12 | -0.7888 | 0.057 | -0.0518 | -13.8386
-11.5 | -0.8457 | 0.05036 | -0.0425 | -16.7931
-11 | -0.9058 | 0.04249 | -0.0289 | -21.318
-10.5 | -0.9075 | 0.03846 | -0.0212 | -23.5959
-10 | -0.9008 | 0.03501 | -0.014 | -25.7298
-9.5 | -0.8919 | 0.03185 | -0.0065 | -28.0031
-9 | -0.8746 | 0.02886 | -0.0001 | -30.3049
-8.5 | -0.8447 | 0.02687 | 0.004 | -31.4365
-8 | -0.8183 | 0.0254 | 0.009 | -32.2165
-7.5 | -0.7937 | 0.02398 | 0.0145 | -33.0984
-7 | -0.7214 | 0.02209 | 0.0104 | -32.6573
-6.5 | -0.6416 | 0.02034 | 0.0052 | -31.5438
-6 | -0.5619 | 0.01901 | 0.0002 | -29.5581
-5.5 | -0.4853 | 0.01744 | -0.0042 | -27.8268
-5 | -0.4088 | 0.01597 | -0.0085 | -25.598
-4.5 | -0.333 | 0.01446 | -0.0125 | -23.029
-4 | -0.2702 | 0.01295 | -0.0137 | -20.8649
-3.5 | -0.2483 | 0.01034 | -0.0073 | -24.0135
-3 | -0.2042 | 0.00975 | -0.0038 | -20.9436
-2.5 | -0.1574 | 0.00951 | -0.0007 | -16.551
-2 | -0.1093 | 0.00945 | 0.0021 | -11.5661
-1.5 | -0.0589 | 0.00954 | 0.0045 | -6.174
-1 | -0.0088 | 0.00978 | 0.0069 | -0.8998
-0.5 | 0.05 | 0.01023 | 0.0077 | 4.8876
0 | 0.1074 | 0.01066 | 0.0083 | 10.075
0.5 | 0.1706 | 0.01116 | 0.0076 | 15.2867
1 | 0.2507 | 0.01184 | 0.0033 | 21.174
1.5 | 0.3216 | 0.01242 | 0.0006 | 25.8937
2 | 0.3871 | 0.01304 | -0.0012 | 29.6856
2.5 | 0.4681 | 0.01367 | -0.0063 | 34.2429
3 | 0.5377 | 0.01418 | -0.0092 | 37.9196
3.5 | 0.6063 | 0.0147 | -0.012 | 41.2449
4 | 0.6841 | 0.01514 | -0.0169 | 45.1849
4.5 | 0.7582 | 0.0155 | -0.0211 | 48.9161
5 | 0.8321 | 0.01587 | -0.0254 | 52.4323
5.5 | 0.8916 | 0.0163 | -0.0269 | 54.6994
6 | 0.9264 | 0.01669 | -0.0234 | 55.5063
6.5 | 0.9611 | 0.01727 | -0.0199 | 55.6514
7 | 0.9949 | 0.01776 | -0.0161 | 56.0191
7.5 | 1.028 | 0.0184 | -0.0123 | 55.8696
8 | 1.06 | 0.01898 | -0.0082 | 55.8483
8.5 | 1.0908 | 0.01972 | -0.0039 | 55.3144
9 | 1.1199 | 0.02033 | 0.0006 | 55.0861
9.5 | 1.1471 | 0.02111 | 0.0054 | 54.3392
10 | 1.1729 | 0.02178 | 0.0104 | 53.8522
10.5 | 1.1953 | 0.02262 | 0.0159 | 52.8426
11 | 1.2162 | 0.02341 | 0.0215 | 51.9522
11.5 | 1.2257 | 0.02425 | 0.0289 | 50.5443
12 | 1.2412 | 0.02526 | 0.0346 | 49.137
12.5 | 1.2521 | 0.02653 | 0.0403 | 47.1956
13 | 1.2671 | 0.02812 | 0.0445 | 45.0605
13.5 | 1.2757 | 0.03008 | 0.0485 | 42.4102
14 | 1.2844 | 0.03259 | 0.0515 | 39.4109
14.5 | 1.2901 | 0.03561 | 0.0536 | 36.2286
15 | 1.2914 | 0.03951 | 0.0548 | 32.6854
15.5 | 1.2931 | 0.0437 | 0.0553 | 29.5904
16 | 1.2842 | 0.04954 | 0.0544 | 25.9225
16.5 | 1.2779 | 0.05534 | 0.0534 | 23.0918
17 | 1.2617 | 0.06304 | 0.0506 | 20.0143
17.5 | 1.2499 | 0.0703 | 0.0482 | 17.7795
18 | 1.228 | 0.07962 | 0.0441 | 15.4233
18.5 | 1.2149 | 0.08763 | 0.0408 | 13.864
19 | 1.1881 | 0.0984 | 0.0356 | 12.0742
19.5 | 1.1808 | 0.10583 | 0.0324 | 11.1575
20 | 1.1428 | 0.11919 | 0.0253 | 9.5881

## 19. Re 250k Mach 0.10 (1)
BIGFOIL.COM POLAR EXPORT
NACA23115
NACA23115 |  |  |  | Cl Max: | 1.445 | at alpha= | 16.5 | deg
JavaFoil+Calcfoil stall+Eppler ext transition |  |  |  | L/D Max: | 60.587 | at alpha= | 7.5 | deg
Re: | 250000 |  |  | Cd Min: | 0.01064 | at alpha= | -0.5 | deg
Mach: | 0.1 |  |  | Cl=0 at alpha= | -0.90984 | deg
|  |  |  | @ Cl=0.1, Cd= | 0.010769
|  |  |  | @ Cl=0.4, Cd= | 0.011375
|  |  |  | @ Cl=0.6, Cd= | 0.01271
alpha (deg) | Cl | Cd | Cm | Cl/Cd
-20 | -0.931 | 0.21376 | 0.008 | -4.353
-19.5 | -0.947 | 0.20238 | 0.007 | -4.678
-19 | -0.961 | 0.1921 | 0.007 | -5.004
-18.5 | -0.974 | 0.18141 | 0.007 | -5.371
-18 | -0.986 | 0.17229 | 0.007 | -5.722
-17.5 | -0.995 | 0.16297 | 0.007 | -6.108
-17 | -1.003 | 0.15511 | 0.007 | -6.465
-16.5 | -1.007 | 0.14616 | 0.007 | -6.887
-16 | -1.008 | 0.13872 | 0.007 | -7.264
-15.5 | -1.006 | 0.13109 | 0.007 | -7.676
-15 | -1.002 | 0.12307 | 0.007 | -8.144
-14.5 | -0.996 | 0.11624 | 0.007 | -8.566
-14 | -0.986 | 0.10971 | 0.007 | -8.991
-13.5 | -0.974 | 0.10308 | 0.007 | -9.452
-13 | -0.96 | 0.09709 | 0.006 | -9.885
-12.5 | -0.942 | 0.09127 | 0.006 | -10.323
-12 | -0.922 | 0.08571 | 0.006 | -10.754
-11.5 | -0.899 | 0.08049 | 0.006 | -11.167
-11 | -0.873 | 0.07555 | 0.006 | -11.558
-10.5 | -0.845 | 0.07079 | 0.006 | -11.935
-10 | -0.814 | 0.06641 | 0.006 | -12.252
-9.5 | -0.781 | 0.06214 | 0.006 | -12.565
-9 | -0.746 | 0.0581 | 0.006 | -12.833
-8.5 | -0.709 | 0.05408 | 0.006 | -13.111
-8 | -0.672 | 0.04993 | 0.006 | -13.454
-7.5 | -0.768 | 0.01624 | 0.01 | -47.258
-7 | -0.717 | 0.01575 | 0.01 | -45.523
-6.5 | -0.663 | 0.01526 | 0.009 | -43.493
-6 | -0.609 | 0.01503 | 0.009 | -40.476
-5.5 | -0.552 | 0.01463 | 0.009 | -37.735
-5 | -0.495 | 0.01427 | 0.008 | -34.674
-4.5 | -0.436 | 0.01397 | 0.008 | -31.25
-4 | -0.377 | 0.01247 | 0.008 | -30.253
-3.5 | -0.317 | 0.0128 | 0.007 | -24.778
-3 | -0.257 | 0.01268 | 0.007 | -20.257
-2.5 | -0.196 | 0.01309 | 0.006 | -14.958
-2 | -0.135 | 0.01096 | 0.006 | -12.289
-1.5 | -0.073 | 0.01095 | 0.006 | -6.681
-1 | -0.011 | 0.01099 | 0.005 | -1.041
-0.5 | 0.05 | 0.01064 | 0.005 | 4.729
0 | 0.112 | 0.0108 | 0.004 | 10.368
0.5 | 0.174 | 0.01111 | 0.004 | 15.623
1 | 0.235 | 0.01124 | 0.004 | 20.91
1.5 | 0.296 | 0.01146 | 0.003 | 25.865
2 | 0.358 | 0.0112 | 0.003 | 31.935
2.5 | 0.418 | 0.01145 | 0.003 | 36.546
3 | 0.479 | 0.01122 | 0.002 | 42.688
3.5 | 0.54 | 0.01255 | 0.002 | 42.988
4 | 0.6 | 0.01271 | 0.001 | 47.173
4.5 | 0.659 | 0.0131 | 0.001 | 50.33
5 | 0.718 | 0.01355 | 0.001 | 53.018
5.5 | 0.777 | 0.01401 | 0 | 55.414
6 | 0.834 | 0.01455 | 0 | 57.312
6.5 | 0.891 | 0.01514 | -0.001 | 58.805
7 | 0.946 | 0.01582 | -0.001 | 59.768
7.5 | 0.999 | 0.01649 | -0.001 | 60.587
8 | 1.05 | 0.01741 | -0.002 | 60.345
8.5 | 1.099 | 0.01853 | -0.002 | 59.306
9 | 1.144 | 0.01991 | -0.003 | 57.481
9.5 | 1.186 | 0.02166 | -0.003 | 54.781
10 | 1.224 | 0.02391 | -0.003 | 51.192
10.5 | 1.258 | 0.02675 | -0.004 | 47.024
11 | 1.288 | 0.03035 | -0.004 | 42.445
11.5 | 1.315 | 0.03472 | -0.004 | 37.863
12 | 1.338 | 0.03999 | -0.005 | 33.458
12.5 | 1.358 | 0.04593 | -0.005 | 29.578
13 | 1.377 | 0.0526 | -0.005 | 26.178
13.5 | 1.393 | 0.05956 | -0.005 | 23.382
14 | 1.407 | 0.06666 | -0.006 | 21.109
14.5 | 1.42 | 0.074 | -0.006 | 19.183
15 | 1.43 | 0.08151 | -0.006 | 17.544
15.5 | 1.439 | 0.08914 | -0.006 | 16.139
16 | 1.443 | 0.0968 | -0.006 | 14.91
16.5 | 1.445 | 0.1049 | -0.007 | 13.775
17 | 1.444 | 0.11325 | -0.007 | 12.75
17.5 | 1.44 | 0.1217 | -0.007 | 11.833
18 | 1.434 | 0.13025 | -0.007 | 11.01
18.5 | 1.425 | 0.13921 | -0.007 | 10.239
19 | 1.414 | 0.14843 | -0.008 | 9.527
19.5 | 1.4 | 0.15808 | -0.008 | 8.855
20 | 1.383 | 0.16871 | -0.008 | 8.198

## 20. Re 250k Mach 0.10 (2)
BIGFOIL.COM POLAR EXPORT
NACA23115
NACA23115 |  |  |  | Cl Max: | 1.2844 | at alpha= | 14.5 | deg
XFOIL ncrit=9 |  |  |  | L/D Max: | 55.5864 | at alpha= | 7 | deg
Re: | 250000 |  |  | Cd Min: | 0.16 | at alpha= | -15.5 | deg
Mach: | 0.1 |  |  | Cl=0 at alpha= | -0.93328 | deg
|  |  |  | @ Cl=0.1, Cd= | 0.010621
|  |  |  | @ Cl=0.4, Cd= | 0.013194
|  |  |  | @ Cl=0.6, Cd= | 0.014739
alpha (deg) | Cl | Cd | Cm | Cl/Cd
-15.5 | -0.5081 | 0.16 | -0.0045 | -3.1756
-15 | -0.5253 | 0.14831 | -0.0126 | -3.5419
-14.5 | -0.5014 | 0.14381 | -0.0117 | -3.4865
-14 | -0.4915 | 0.13723 | -0.0136 | -3.5816
-13.5 | -0.5191 | 0.12299 | -0.0225 | -4.2207
-13 | -0.7175 | 0.07409 | -0.054 | -9.6842
-12.5 | -0.7244 | 0.0667 | -0.0546 | -10.8606
-12 | -0.7636 | 0.05881 | -0.0535 | -12.9842
-11.5 | -0.8168 | 0.05186 | -0.0467 | -15.7501
-11 | -0.8763 | 0.0451 | -0.0339 | -19.4302
-10.5 | -0.8939 | 0.04001 | -0.0245 | -22.3419
-10 | -0.8934 | 0.03617 | -0.0166 | -24.7
-9.5 | -0.8879 | 0.03278 | -0.0086 | -27.0866
-9 | -0.8775 | 0.02995 | -0.0009 | -29.2988
-8.5 | -0.8472 | 0.02738 | 0.0031 | -30.9423
-8 | -0.8209 | 0.02586 | 0.0081 | -31.744
-7.5 | -0.7981 | 0.02453 | 0.014 | -32.5357
-7 | -0.723 | 0.02234 | 0.0095 | -32.3635
-6.5 | -0.6425 | 0.02056 | 0.0044 | -31.25
-6 | -0.5624 | 0.01912 | -0.0006 | -29.4142
-5.5 | -0.4851 | 0.01753 | -0.005 | -27.6726
-5 | -0.4084 | 0.01604 | -0.0092 | -25.4613
-4.5 | -0.3322 | 0.01457 | -0.0131 | -22.8003
-4 | -0.2684 | 0.01302 | -0.0145 | -20.6144
-3.5 | -0.2466 | 0.0104 | -0.008 | -23.7115
-3 | -0.2038 | 0.00979 | -0.0042 | -20.8172
-2.5 | -0.1573 | 0.00955 | -0.001 | -16.4712
-2 | -0.1099 | 0.00948 | 0.0021 | -11.5928
-1.5 | -0.0593 | 0.00957 | 0.0045 | -6.1964
-1 | -0.0079 | 0.00982 | 0.0068 | -0.80448
-0.5 | 0.0513 | 0.01028 | 0.0076 | 4.9903
0 | 0.1056 | 0.01066 | 0.0089 | 9.9062
0.5 | 0.1742 | 0.01122 | 0.0072 | 15.5258
1 | 0.2504 | 0.01186 | 0.0037 | 21.113
1.5 | 0.3207 | 0.01247 | 0.0012 | 25.7177
2 | 0.3866 | 0.01309 | -0.0005 | 29.534
2.5 | 0.4691 | 0.01373 | -0.0058 | 34.1661
3 | 0.5387 | 0.01425 | -0.0086 | 37.8035
3.5 | 0.6076 | 0.0148 | -0.0114 | 41.0541
4 | 0.6865 | 0.01526 | -0.0164 | 44.9869
4.5 | 0.7608 | 0.01562 | -0.0206 | 48.7068
5 | 0.8354 | 0.01598 | -0.0248 | 52.2778
5.5 | 0.8964 | 0.01642 | -0.0266 | 54.592
6 | 0.9313 | 0.01687 | -0.023 | 55.2045
6.5 | 0.9659 | 0.01741 | -0.0193 | 55.4796
7 | 1 | 0.01799 | -0.0156 | 55.5864
7.5 | 1.0326 | 0.01858 | -0.0115 | 55.5759
8 | 1.0654 | 0.01927 | -0.0075 | 55.288
8.5 | 1.0947 | 0.01992 | -0.0028 | 54.9548
9 | 1.1252 | 0.02069 | 0.0015 | 54.3838
9.5 | 1.15 | 0.02136 | 0.0069 | 53.839
10 | 1.1785 | 0.02225 | 0.0115 | 52.9663
10.5 | 1.1965 | 0.02292 | 0.0179 | 52.2033
11 | 1.218 | 0.02387 | 0.0234 | 51.0264
11.5 | 1.2237 | 0.02462 | 0.0315 | 49.7035
12 | 1.2402 | 0.02579 | 0.037 | 48.0884
12.5 | 1.2498 | 0.0271 | 0.0426 | 46.1181
13 | 1.2627 | 0.02888 | 0.0469 | 43.7223
13.5 | 1.2718 | 0.03099 | 0.0505 | 41.039
14 | 1.2784 | 0.03381 | 0.0533 | 37.8113
14.5 | 1.2844 | 0.03701 | 0.0551 | 34.7041
15 | 1.2825 | 0.04138 | 0.0559 | 30.9932
15.5 | 1.281 | 0.04611 | 0.0561 | 27.7814
16 | 1.2712 | 0.05226 | 0.0548 | 24.3245
16.5 | 1.2614 | 0.05875 | 0.0532 | 21.4706
17 | 1.2453 | 0.06663 | 0.0502 | 18.6898
17.5 | 1.229 | 0.07475 | 0.0472 | 16.4415
18 | 1.2087 | 0.08399 | 0.0431 | 14.391
18.5 | 1.1898 | 0.09313 | 0.0391 | 12.7757
19 | 1.1653 | 0.10365 | 0.0339 | 11.2426
19.5 | 1.1504 | 0.1126 | 0.0297 | 10.2167

## 21. Re 250k Mach 0.25 (1)
BIGFOIL.COM POLAR EXPORT
NACA23115
NACA23115 |  |  |  | Cl Max: | 1.378 | at alpha= | 14.5 | deg
JavaFoil+Calcfoil stall+Eppler ext transition |  |  |  | L/D Max: | 58.675 | at alpha= | 7 | deg
Re: | 250000 |  |  | Cd Min: | 0.01078 | at alpha= | -2 | deg
Mach: | 0.25 |  |  | Cl=0 at alpha= | -0.90625 | deg
|  |  |  | @ Cl=0.1, Cd= | 0.01103
|  |  |  | @ Cl=0.4, Cd= | 0.011315
|  |  |  | @ Cl=0.6, Cd= | 0.012952
alpha (deg) | Cl | Cd | Cm | Cl/Cd
-18.5 | -0.675 | 0.2262 | 0.007 | -2.986
-18 | -0.718 | 0.20758 | 0.007 | -3.459
-17.5 | -0.758 | 0.1923 | 0.007 | -3.94
-17 | -0.794 | 0.18055 | 0.007 | -4.395
-16.5 | -0.824 | 0.16857 | 0.007 | -4.886
-16 | -0.849 | 0.15681 | 0.007 | -5.414
-15.5 | -0.87 | 0.14659 | 0.007 | -5.937
-15 | -0.887 | 0.13639 | 0.007 | -6.507
-14.5 | -0.9 | 0.12759 | 0.007 | -7.054
-14 | -0.908 | 0.11923 | 0.007 | -7.616
-13.5 | -0.912 | 0.11106 | 0.006 | -8.209
-13 | -0.911 | 0.10406 | 0.006 | -8.75
-12.5 | -0.905 | 0.09713 | 0.006 | -9.317
-12 | -0.895 | 0.09044 | 0.006 | -9.897
-11.5 | -0.881 | 0.08465 | 0.006 | -10.406
-11 | -0.863 | 0.07893 | 0.006 | -10.93
-10.5 | -0.841 | 0.07368 | 0.006 | -11.408
-10 | -0.814 | 0.06885 | 0.006 | -11.823
-9.5 | -0.784 | 0.06443 | 0.006 | -12.172
-9 | -0.749 | 0.06967 | 0.005 | -10.744
-8.5 | -0.717 | 0.05601 | 0.006 | -12.798
-8 | -0.68 | 0.05201 | 0.006 | -13.074
-7.5 | -0.641 | 0.0484 | 0.006 | -13.249
-7 | -0.73 | 0.01619 | 0.01 | -45.105
-6.5 | -0.677 | 0.0157 | 0.01 | -43.16
-6 | -0.622 | 0.01521 | 0.009 | -40.919
-5.5 | -0.565 | 0.01502 | 0.009 | -37.635
-5 | -0.507 | 0.01462 | 0.008 | -34.679
-4.5 | -0.447 | 0.01427 | 0.008 | -31.354
-4 | -0.387 | 0.01401 | 0.008 | -27.613
-3.5 | -0.326 | 0.01253 | 0.007 | -25.975
-3 | -0.264 | 0.01293 | 0.007 | -20.383
-2.5 | -0.201 | 0.01281 | 0.007 | -15.699
-2 | -0.138 | 0.01078 | 0.006 | -12.832
-1.5 | -0.075 | 0.01121 | 0.006 | -6.7
-1 | -0.012 | 0.01078 | 0.005 | -1.09
-0.5 | 0.052 | 0.01087 | 0.005 | 4.754
0 | 0.115 | 0.01108 | 0.005 | 10.381
0.5 | 0.178 | 0.01094 | 0.004 | 16.298
1 | 0.241 | 0.01149 | 0.004 | 21.007
1.5 | 0.304 | 0.01122 | 0.003 | 27.133
2 | 0.367 | 0.01143 | 0.003 | 32.101
2.5 | 0.43 | 0.01121 | 0.003 | 38.304
3 | 0.492 | 0.01231 | 0.002 | 39.938
3.5 | 0.554 | 0.01265 | 0.002 | 43.748
4 | 0.615 | 0.01305 | 0.001 | 47.136
4.5 | 0.676 | 0.01347 | 0.001 | 50.155
5 | 0.736 | 0.01395 | 0.001 | 52.767
5.5 | 0.795 | 0.01449 | 0 | 54.913
6 | 0.854 | 0.01509 | 0 | 56.578
6.5 | 0.911 | 0.01579 | -0.001 | 57.689
7 | 0.966 | 0.01646 | -0.001 | 58.675
7.5 | 1.019 | 0.01741 | -0.002 | 58.516
8 | 1.069 | 0.01857 | -0.002 | 57.569
8.5 | 1.116 | 0.02002 | -0.002 | 55.766
9 | 1.159 | 0.02188 | -0.003 | 52.966
9.5 | 1.198 | 0.02428 | -0.003 | 49.323
10 | 1.232 | 0.02736 | -0.003 | 45.025
10.5 | 1.261 | 0.03125 | -0.004 | 40.366
11 | 1.287 | 0.03599 | -0.004 | 35.769
11.5 | 1.31 | 0.0416 | -0.004 | 31.481
12 | 1.329 | 0.04801 | -0.005 | 27.67
12.5 | 1.345 | 0.05519 | -0.005 | 24.361
13 | 1.358 | 0.06274 | -0.005 | 21.648
13.5 | 1.368 | 0.07049 | -0.005 | 19.406
14 | 1.375 | 0.07863 | -0.005 | 17.483
14.5 | 1.378 | 0.08676 | -0.006 | 15.887
15 | 1.378 | 0.0951 | -0.006 | 14.494
15.5 | 1.375 | 0.10375 | -0.006 | 13.248
16 | 1.364 | 0.11299 | -0.006 | 12.071
16.5 | 1.349 | 0.12223 | -0.007 | 11.033
17 | 1.328 | 0.13185 | -0.007 | 10.073
17.5 | 1.302 | 0.14292 | -0.007 | 9.111
18 | 1.271 | 0.1542 | -0.007 | 8.243
18.5 | 1.234 | 0.16669 | -0.007 | 7.406
19 | 1.193 | 0.18059 | -0.007 | 6.606
19.5 | 1.147 | 0.1955 | -0.007 | 5.865

## 22. Re 250k Mach 0.25 (2)
BIGFOIL.COM POLAR EXPORT
NACA23115
NACA23115 |  |  |  | Cl Max: | 1.2396 | at alpha= | 14 | deg
XFOIL ncrit=9 |  |  |  | L/D Max: | 54.0676 | at alpha= | 6.5 | deg
Re: | 250000 |  |  | Cd Min: | 0.18966 | at alpha= | 19 | deg
Mach: | 0.25 |  |  | Cl=0 at alpha= | -0.90603 | deg
|  |  |  | @ Cl=0.1, Cd= | 0.010792
|  |  |  | @ Cl=0.4, Cd= | 0.013427
|  |  |  | @ Cl=0.6, Cd= | 0.01506
alpha (deg) | Cl | Cd | Cm | Cl/Cd
-14 | -0.4789 | 0.14156 | -0.0127 | -3.383
-13.5 | -0.4968 | 0.1295 | -0.0202 | -3.8363
-13 | -0.4735 | 0.12527 | -0.019 | -3.7798
-12 | -0.6481 | 0.07029 | -0.0531 | -9.2204
-11.5 | -0.6942 | 0.06042 | -0.0557 | -11.4896
-11 | -0.7413 | 0.05293 | -0.0528 | -14.0053
-10.5 | -0.7884 | 0.04726 | -0.0442 | -16.6822
-10 | -0.8264 | 0.04264 | -0.0325 | -19.3809
-9.5 | -0.8475 | 0.03821 | -0.0219 | -22.1801
-9 | -0.8581 | 0.03431 | -0.0115 | -25.0102
-8.5 | -0.8521 | 0.0308 | -0.0033 | -27.6656
-8 | -0.83 | 0.02865 | 0.0026 | -28.9703
-7.5 | -0.8107 | 0.02683 | 0.0091 | -30.2162
-7 | -0.7321 | 0.02387 | 0.0049 | -30.6703
-6.5 | -0.6471 | 0.022 | -0.0003 | -29.4136
-6 | -0.5644 | 0.01987 | -0.0052 | -28.4046
-5.5 | -0.4832 | 0.01809 | -0.0096 | -26.7109
-5 | -0.4037 | 0.01642 | -0.0137 | -24.5859
-4.5 | -0.3263 | 0.01486 | -0.0172 | -21.9583
-4 | -0.2614 | 0.01339 | -0.0182 | -19.522
-3.5 | -0.2378 | 0.01087 | -0.0118 | -21.8767
-3 | -0.2038 | 0.01003 | -0.0058 | -20.319
-2.5 | -0.1589 | 0.00976 | -0.0018 | -16.2807
-2 | -0.112 | 0.00969 | 0.0018 | -11.5583
-1.5 | -0.0618 | 0.00976 | 0.0047 | -6.332
-1 | -0.0109 | 0.00997 | 0.0075 | -1.0933
-0.5 | 0.0471 | 0.01042 | 0.009 | 4.5202
0 | 0.1111 | 0.01087 | 0.0088 | 10.2208
0.5 | 0.177 | 0.01143 | 0.0081 | 15.4856
1 | 0.2461 | 0.01203 | 0.0066 | 20.4572
1.5 | 0.3155 | 0.0127 | 0.0048 | 24.8425
2 | 0.4004 | 0.01343 | -0.0003 | 29.8138
2.5 | 0.4729 | 0.01408 | -0.003 | 33.5866
3 | 0.5438 | 0.01466 | -0.0056 | 37.0941
3.5 | 0.6225 | 0.01522 | -0.0098 | 40.9001
4 | 0.7003 | 0.01575 | -0.0139 | 44.4635
4.5 | 0.7758 | 0.01627 | -0.0177 | 47.6829
5 | 0.8526 | 0.01682 | -0.0218 | 50.6897
5.5 | 0.922 | 0.01715 | -0.0244 | 53.7609
6 | 0.9573 | 0.01777 | -0.0205 | 53.8717
6.5 | 0.9916 | 0.01834 | -0.0162 | 54.0676
7 | 1.0248 | 0.01903 | -0.0117 | 53.8518
7.5 | 1.0573 | 0.0197 | -0.0071 | 53.6701
8 | 1.0865 | 0.02049 | -0.0019 | 53.0259
8.5 | 1.1161 | 0.02127 | 0.0033 | 52.473
9 | 1.1396 | 0.02212 | 0.0095 | 51.519
9.5 | 1.1656 | 0.02299 | 0.0151 | 50.7003
10 | 1.1806 | 0.02392 | 0.0225 | 49.3562
10.5 | 1.1975 | 0.02485 | 0.0295 | 48.1891
11 | 1.2001 | 0.02592 | 0.0381 | 46.3002
11.5 | 1.2166 | 0.02724 | 0.0437 | 44.6623
12 | 1.2217 | 0.02906 | 0.0496 | 42.0406
12.5 | 1.2319 | 0.03125 | 0.0539 | 39.4208
13 | 1.2363 | 0.03409 | 0.0572 | 36.2658
13.5 | 1.2379 | 0.0378 | 0.0594 | 32.7487
14 | 1.2396 | 0.04189 | 0.0604 | 29.5918
14.5 | 1.2286 | 0.04781 | 0.0601 | 25.6976
15 | 1.2255 | 0.05324 | 0.0594 | 23.0184
15.5 | 1.2002 | 0.06198 | 0.0562 | 19.3643
16 | 1.1905 | 0.06903 | 0.0539 | 17.2461
16.5 | 1.1521 | 0.0807 | 0.0483 | 14.2763
17 | 1.1434 | 0.08824 | 0.0454 | 12.9578
17.5 | 1.077 | 0.10537 | 0.036 | 10.2211
18 | 1.0872 | 0.11037 | 0.0343 | 9.8505
18.5 | 0.7501 | 0.18906 | -0.0092 | 3.9675
19 | 0.781 | 0.18966 | -0.0096 | 4.1179

## 23. Re 250k Mach 0.50 (1)
BIGFOIL.COM POLAR EXPORT
NACA23115
NACA23115 |  |  |  | Cl Max: | 1.188 | at alpha= | 10 | deg
JavaFoil+Calcfoil stall+Eppler ext transition |  |  |  | L/D Max: | 50.935 | at alpha= | 5.5 | deg
Re: | 250000 |  |  | Cd Min: | 0.01053 | at alpha= | -1.5 | deg
Mach: | 0.5 |  |  | Cl=0 at alpha= | -0.90845 | deg
|  |  |  | @ Cl=0.1, Cd= | 0.010864
|  |  |  | @ Cl=0.4, Cd= | 0.012774
|  |  |  | @ Cl=0.6, Cd= | 0.014041
alpha (deg) | Cl | Cd | Cm | Cl/Cd
-20 | -1.043 | 0.28724 | 0.012 | -3.632
-19.5 | -1.016 | 0.28154 | 0.011 | -3.607
-19 | -0.989 | 0.27685 | 0.011 | -3.574
-18.5 | -0.963 | 0.26711 | 0.011 | -3.606
-18 | -0.936 | 0.25246 | 0.01 | -3.706
-17.5 | -0.909 | 0.24749 | 0.01 | -3.674
-17 | -0.882 | 0.23975 | 0.01 | -3.677
-16.5 | -0.855 | 0.23512 | 0.01 | -3.637
-16 | -0.829 | 0.22819 | 0.01 | -3.631
-15.5 | -0.801 | 0.2157 | 0.009 | -3.713
-15 | -0.774 | 0.21194 | 0.009 | -3.653
-14.5 | -0.746 | 0.20364 | 0.009 | -3.665
-14 | -0.72 | 0.19985 | 0.008 | -3.601
-13.5 | -0.693 | 0.19621 | 0.008 | -3.531
-13 | -0.665 | 0.1836 | 0.008 | -3.623
-12.5 | -0.638 | 0.17946 | 0.008 | -3.556
-12 | -0.611 | 0.17647 | 0.007 | -3.46
-11.5 | -0.583 | 0.16701 | 0.007 | -3.494
-11 | -0.556 | 0.1599 | 0.007 | -3.476
-10.5 | -0.528 | 0.14352 | 0.006 | -3.681
-10 | -0.501 | 0.13969 | 0.006 | -3.587
-9.5 | -0.473 | 0.12864 | 0.006 | -3.681
-9 | -0.446 | 0.11511 | 0.005 | -3.874
-8.5 | -0.616 | 0.07376 | 0.005 | -8.354
-8 | -0.654 | 0.06349 | 0.005 | -10.306
-7.5 | -0.648 | 0.05717 | 0.005 | -11.339
-7 | -0.625 | 0.05211 | 0.005 | -11.987
-6.5 | -0.59 | 0.048 | 0.006 | -12.298
-6 | -0.55 | 0.04413 | 0.006 | -12.461
-5.5 | -0.616 | 0.01651 | 0.01 | -37.291
-5 | -0.556 | 0.01601 | 0.009 | -34.735
-4.5 | -0.493 | 0.0155 | 0.009 | -31.828
-4 | -0.428 | 0.01504 | 0.009 | -28.46
-3.5 | -0.361 | 0.01468 | 0.008 | -24.599
-3 | -0.293 | 0.01437 | 0.008 | -20.386
-2.5 | -0.224 | 0.01416 | 0.007 | -15.81
-2 | -0.154 | 0.0124 | 0.007 | -12.428
-1.5 | -0.084 | 0.01053 | 0.006 | -7.96
-1 | -0.013 | 0.01059 | 0.006 | -1.238
-0.5 | 0.058 | 0.01069 | 0.006 | 5.396
0 | 0.128 | 0.01098 | 0.005 | 11.679
0.5 | 0.199 | 0.01103 | 0.005 | 18.011
1 | 0.269 | 0.01226 | 0.004 | 21.932
1.5 | 0.339 | 0.0125 | 0.004 | 27.101
2 | 0.408 | 0.01281 | 0.003 | 31.856
2.5 | 0.477 | 0.01318 | 0.003 | 36.197
3 | 0.546 | 0.01363 | 0.002 | 40.046
3.5 | 0.613 | 0.01414 | 0.002 | 43.373
4 | 0.68 | 0.01455 | 0.002 | 46.726
4.5 | 0.745 | 0.01525 | 0.001 | 48.873
5 | 0.809 | 0.01608 | 0.001 | 50.304
5.5 | 0.87 | 0.01709 | 0 | 50.935
6 | 0.929 | 0.01833 | 0 | 50.669
6.5 | 0.983 | 0.01995 | -0.001 | 49.248
7 | 1.032 | 0.02212 | -0.001 | 46.633
7.5 | 1.075 | 0.02508 | -0.002 | 42.851
8 | 1.111 | 0.02908 | -0.002 | 38.212
8.5 | 1.141 | 0.03427 | -0.002 | 33.301
9 | 1.164 | 0.04067 | -0.003 | 28.636
9.5 | 1.181 | 0.0484 | -0.003 | 24.398
10 | 1.188 | 0.05757 | -0.003 | 20.631
10.5 | 1.18 | 0.06848 | -0.004 | 17.227
11 | 1.147 | 0.08161 | -0.004 | 14.052
11.5 | 1.046 | 0.09876 | -0.004 | 10.596
12 | 0.715 | 0.14547 | -0.002 | 4.913
12.5 | 0.743 | 0.1713 | -0.003 | 4.34
13 | 0.772 | 0.18687 | -0.003 | 4.133
13.5 | 0.801 | 0.19996 | -0.004 | 4.007
14 | 0.83 | 0.21151 | -0.004 | 3.924
14.5 | 0.859 | 0.22226 | -0.004 | 3.864
15 | 0.888 | 0.23448 | -0.005 | 3.786

## 24. Re 250k Mach 0.50 (2)
BIGFOIL.COM POLAR EXPORT
NACA23115
NACA23115 |  |  |  | Cl Max: | 1.0696 | at alpha= | 7.5 | deg
XFOIL ncrit=9 |  |  |  | L/D Max: | 46.6743 | at alpha= | 5.5 | deg
Re: | 250000 |  |  | Cd Min: | 0.12478 | at alpha= | -12 | deg
Mach: | 0.5 |  |  | Cl=0 at alpha= | -0.86091 | deg
|  |  |  | @ Cl=0.1, Cd= | 0.011682
|  |  |  | @ Cl=0.4, Cd= | 0.014683
|  |  |  | @ Cl=0.6, Cd= | 0.016688
alpha (deg) | Cl | Cd | Cm | Cl/Cd
-12 | -0.4135 | 0.12478 | -0.0223 | -3.3138
-11.5 | -0.4279 | 0.11481 | -0.0298 | -3.727
-10.5 | -0.4566 | 0.08654 | -0.041 | -5.2762
-10 | -0.4752 | 0.07473 | -0.0468 | -6.3589
-9.5 | -0.518 | 0.06163 | -0.0547 | -8.405
-9 | -0.5637 | 0.05207 | -0.0573 | -10.8258
-8.5 | -0.6081 | 0.04546 | -0.0536 | -13.3766
-8 | -0.6544 | 0.04109 | -0.0436 | -15.926
-7.5 | -0.7095 | 0.03876 | -0.0278 | -18.305
-7 | -0.7178 | 0.03405 | -0.0203 | -21.0808
-6.5 | -0.6508 | 0.02874 | -0.0227 | -22.6444
-6 | -0.5705 | 0.02435 | -0.0251 | -23.4292
-5.5 | -0.4722 | 0.02108 | -0.0297 | -22.4004
-5 | -0.3706 | 0.01835 | -0.0348 | -20.1962
-4.5 | -0.2855 | 0.01624 | -0.0371 | -17.58
-4 | -0.2284 | 0.01481 | -0.0341 | -15.422
-3.5 | -0.1902 | 0.01369 | -0.0278 | -13.8934
-3 | -0.1775 | 0.01183 | -0.0177 | -15.0042
-2.5 | -0.1608 | 0.01089 | -0.0069 | -14.7658
-2 | -0.1187 | 0.01071 | -0.0003 | -11.0831
-1.5 | -0.0703 | 0.01071 | 0.005 | -6.564
-0.5 | 0.0397 | 0.01119 | 0.013 | 3.5478
0 | 0.1022 | 0.0117 | 0.0154 | 8.735
0.5 | 0.1667 | 0.01224 | 0.017 | 13.6193
1 | 0.2363 | 0.01293 | 0.0175 | 18.2753
1.5 | 0.3148 | 0.01375 | 0.0161 | 22.8945
2 | 0.3955 | 0.01464 | 0.0141 | 27.015
2.5 | 0.4982 | 0.01563 | 0.0079 | 31.8746
3 | 0.5822 | 0.01649 | 0.0052 | 35.3062
3.5 | 0.6649 | 0.01741 | 0.0028 | 38.1907
4 | 0.749 | 0.01838 | 0.0001 | 40.7508
4.5 | 0.8383 | 0.01933 | -0.0036 | 43.3678
5 | 0.9272 | 0.02047 | -0.0073 | 45.2956
5.5 | 1.0147 | 0.02174 | -0.0107 | 46.6743
6 | 1.0391 | 0.02273 | -0.003 | 45.7149
6.5 | 1.0565 | 0.02407 | 0.0056 | 43.8928
7 | 1.0642 | 0.02532 | 0.0157 | 42.03
7.5 | 1.0696 | 0.02675 | 0.026 | 39.985
8 | 1.0417 | 0.0284 | 0.04 | 36.6796
8.5 | 1.0427 | 0.03018 | 0.0491 | 34.5494
9 | 1.02 | 0.03379 | 0.0571 | 30.1864
9.5 | 0.9991 | 0.03844 | 0.0617 | 25.9912
10 | 0.9848 | 0.0438 | 0.0638 | 22.484
10.5 | 0.854 | 0.0623 | 0.0545 | 13.7079
11 | 0.9004 | 0.06291 | 0.0579 | 14.3125
11.5 | 0.7283 | 0.09218 | 0.0399 | 7.9008
12 | 0.669 | 0.10893 | 0.0314 | 6.1416
12.5 | 0.6496 | 0.12018 | 0.0265 | 5.4052

## 25. Re 500k Mach 0.00 (1)
BIGFOIL.COM POLAR EXPORT
NACA23115
NACA23115 |  |  |  | Cl Max: | 1.478 | at alpha= | 16.5 | deg
JavaFoil+Calcfoil stall+Eppler ext transition |  |  |  | L/D Max: | 74.155 | at alpha= | 8 | deg
Re: | 500000 |  |  | Cd Min: | 0.00915 | at alpha= | -1 | deg
Mach: | 0 |  |  | Cl=0 at alpha= | -0.90984 | deg
|  |  |  | @ Cl=0.1, Cd= | 0.0093368
|  |  |  | @ Cl=0.4, Cd= | 0.009972
|  |  |  | @ Cl=0.6, Cd= | 0.010144
alpha (deg) | Cl | Cd | Cm | Cl/Cd
-20 | -0.976 | 0.18822 | 0.008 | -5.187
-19.5 | -0.989 | 0.17952 | 0.008 | -5.51
-19 | -1.001 | 0.17049 | 0.008 | -5.869
-18.5 | -1.011 | 0.16244 | 0.008 | -6.222
-18 | -1.019 | 0.15419 | 0.008 | -6.608
-17.5 | -1.025 | 0.1465 | 0.008 | -6.998
-17 | -1.03 | 0.13878 | 0.008 | -7.42
-16.5 | -1.031 | 0.1317 | 0.008 | -7.827
-16 | -1.029 | 0.12469 | 0.008 | -8.255
-15.5 | -1.025 | 0.11822 | 0.008 | -8.674
-15 | -1.019 | 0.1117 | 0.008 | -9.125
-14.5 | -1.011 | 0.10524 | 0.007 | -9.602
-14 | -1 | 0.0993 | 0.007 | -10.066
-13.5 | -0.986 | 0.09349 | 0.007 | -10.55
-13 | -0.97 | 0.08801 | 0.007 | -11.022
-12.5 | -0.952 | 0.08249 | 0.007 | -11.536
-12 | -0.931 | 0.07725 | 0.007 | -12.051
-11.5 | -0.908 | 0.07219 | 0.007 | -12.573
-11 | -0.883 | 0.06703 | 0.007 | -13.166
-10.5 | -0.858 | 0.06117 | 0.008 | -14.02
-10 | -0.986 | 0.01756 | 0.011 | -56.135
-9.5 | -0.951 | 0.01644 | 0.011 | -57.833
-9 | -0.91 | 0.0158 | 0.011 | -57.572
-8.5 | -0.865 | 0.01514 | 0.011 | -57.094
-8 | -0.817 | 0.01456 | 0.01 | -56.125
-7.5 | -0.767 | 0.01402 | 0.01 | -54.722
-7 | -0.716 | 0.01352 | 0.01 | -52.922
-6.5 | -0.662 | 0.01328 | 0.009 | -49.836
-6 | -0.607 | 0.0129 | 0.009 | -47.022
-5.5 | -0.55 | 0.01132 | 0.009 | -48.638
-5 | -0.493 | 0.01162 | 0.008 | -42.424
-4.5 | -0.435 | 0.01142 | 0.008 | -38.087
-4 | -0.376 | 0.01183 | 0.008 | -31.761
-3.5 | -0.316 | 0.01167 | 0.007 | -27.072
-3 | -0.256 | 0.01148 | 0.007 | -22.263
-2.5 | -0.195 | 0.01199 | 0.006 | -16.268
-2 | -0.134 | 0.00955 | 0.006 | -14.037
-1.5 | -0.073 | 0.00954 | 0.006 | -7.633
-1 | -0.011 | 0.00915 | 0.005 | -1.244
-0.5 | 0.05 | 0.00924 | 0.005 | 5.424
0 | 0.112 | 0.00936 | 0.004 | 11.917
0.5 | 0.173 | 0.00966 | 0.004 | 17.891
1 | 0.234 | 0.00977 | 0.004 | 23.949
1.5 | 0.295 | 0.01026 | 0.003 | 28.761
2 | 0.356 | 0.01021 | 0.003 | 34.889
2.5 | 0.417 | 0.00988 | 0.003 | 42.184
3 | 0.477 | 0.01011 | 0.002 | 47.231
3.5 | 0.538 | 0.00987 | 0.002 | 54.456
4 | 0.598 | 0.01015 | 0.001 | 58.908
4.5 | 0.657 | 0.00998 | 0.001 | 65.88
5 | 0.717 | 0.01131 | 0.001 | 63.382
5.5 | 0.775 | 0.01166 | 0 | 66.471
6 | 0.833 | 0.01209 | 0 | 68.934
6.5 | 0.891 | 0.01254 | -0.001 | 71.043
7 | 0.947 | 0.01305 | -0.001 | 72.567
7.5 | 1.002 | 0.01362 | -0.001 | 73.611
8 | 1.056 | 0.01424 | -0.002 | 74.155
8.5 | 1.108 | 0.01498 | -0.002 | 73.929
9 | 1.157 | 0.01573 | -0.003 | 73.551
9.5 | 1.204 | 0.01676 | -0.003 | 71.815
10 | 1.247 | 0.01803 | -0.003 | 69.148
10.5 | 1.286 | 0.01965 | -0.004 | 65.461
11 | 1.321 | 0.02176 | -0.004 | 60.711
11.5 | 1.351 | 0.02453 | -0.004 | 55.067
12 | 1.375 | 0.02818 | -0.005 | 48.814
12.5 | 1.396 | 0.03279 | -0.005 | 42.576
13 | 1.413 | 0.03841 | -0.005 | 36.787
13.5 | 1.427 | 0.04457 | -0.006 | 32.026
14 | 1.44 | 0.05102 | -0.006 | 28.234
14.5 | 1.452 | 0.05774 | -0.006 | 25.149
15 | 1.462 | 0.0646 | -0.006 | 22.635
15.5 | 1.471 | 0.0716 | -0.006 | 20.538
16 | 1.475 | 0.07887 | -0.007 | 18.707
16.5 | 1.478 | 0.08627 | -0.007 | 17.129
17 | 1.478 | 0.09397 | -0.007 | 15.723
17.5 | 1.475 | 0.10162 | -0.007 | 14.518
18 | 1.471 | 0.10957 | -0.008 | 13.422
18.5 | 1.464 | 0.11762 | -0.008 | 12.445
19 | 1.454 | 0.12617 | -0.008 | 11.527
19.5 | 1.443 | 0.13483 | -0.008 | 10.702
20 | 1.43 | 0.14327 | -0.008 | 9.981

## 26. Re 500k Mach 0.00 (2)
BIGFOIL.COM POLAR EXPORT
NACA23115
NACA23115 |  |  |  | Cl Max: | 1.3746 | at alpha= | 15.5 | deg
XFOIL ncrit=9 |  |  |  | L/D Max: | 75.4121 | at alpha= | 8 | deg
Re: | 500000 |  |  | Cd Min: | 0.19787 | at alpha= | -18.5 | deg
Mach: | 0 |  |  | Cl=0 at alpha= | -0.76078 | deg
|  |  |  | @ Cl=0.1, Cd= | 0.0078016
|  |  |  | @ Cl=0.4, Cd= | 0.0098375
|  |  |  | @ Cl=0.6, Cd= | 0.011301
alpha (deg) | Cl | Cd | Cm | Cl/Cd
-18.5 | -0.5873 | 0.19787 | 0.0154 | -2.9681
-18 | -0.591 | 0.18626 | 0.0081 | -3.173
-17.5 | -0.5689 | 0.18198 | 0.0073 | -3.1262
-17 | -0.5527 | 0.17668 | 0.0052 | -3.1283
-16 | -0.9473 | 0.06579 | -0.0546 | -14.3988
-15.5 | -1.0022 | 0.05344 | -0.0593 | -18.7537
-15 | -1.0205 | 0.047 | -0.0596 | -21.7128
-14.5 | -1.0369 | 0.04141 | -0.0576 | -25.0398
-14 | -1.0456 | 0.03705 | -0.054 | -28.2213
-13.5 | -1.0472 | 0.03356 | -0.0493 | -31.2038
-13 | -1.0414 | 0.03059 | -0.0441 | -34.0438
-12.5 | -1.0198 | 0.02866 | -0.0401 | -35.5827
-12 | -1.0023 | 0.02725 | -0.0348 | -36.7817
-11.5 | -0.9859 | 0.02587 | -0.0287 | -38.1098
-11 | -0.9706 | 0.02448 | -0.0219 | -39.6487
-10.5 | -0.9474 | 0.02276 | -0.0166 | -41.6257
-10 | -0.925 | 0.02169 | -0.0108 | -42.6464
-9.5 | -0.9048 | 0.02085 | -0.0045 | -43.3957
-9 | -0.8848 | 0.02008 | 0.002 | -44.0637
-8.5 | -0.8367 | 0.01864 | 0.0026 | -44.8873
-8 | -0.7646 | 0.01759 | -0.0013 | -43.4679
-7.5 | -0.6939 | 0.01633 | -0.0049 | -42.4923
-7 | -0.6242 | 0.01539 | -0.0079 | -40.5588
-6.5 | -0.5502 | 0.01422 | -0.0121 | -38.692
-6 | -0.4836 | 0.01317 | -0.0144 | -36.7198
-5.5 | -0.4142 | 0.01229 | -0.0171 | -33.7022
-5 | -0.3497 | 0.01153 | -0.0188 | -30.3296
-4.5 | -0.2943 | 0.01089 | -0.0183 | -27.0248
-4 | -0.2465 | 0.01043 | -0.0163 | -23.6337
-3.5 | -0.2162 | 0.00915 | -0.0113 | -23.6284
-3 | -0.189 | 0.00809 | -0.0055 | -23.3622
-2.5 | -0.1507 | 0.00775 | -0.0015 | -19.4452
-2 | -0.1098 | 0.00758 | 0.0022 | -14.4855
-1.5 | -0.0665 | 0.0075 | 0.0053 | -8.8667
-1 | -0.0222 | 0.0075 | 0.0083 | -2.96
-0.5 | 0.0242 | 0.00755 | 0.0109 | 3.2053
0 | 0.0711 | 0.00768 | 0.0134 | 9.2578
0.5 | 0.1234 | 0.0079 | 0.0147 | 15.6203
1 | 0.1742 | 0.00817 | 0.0162 | 21.3219
1.5 | 0.2312 | 0.00853 | 0.0163 | 27.1043
2 | 0.2891 | 0.00897 | 0.0162 | 32.2297
2.5 | 0.348 | 0.00947 | 0.0158 | 36.7476
3 | 0.423 | 0.01 | 0.0119 | 42.3
3.5 | 0.4851 | 0.0105 | 0.0107 | 46.2
4 | 0.5633 | 0.01104 | 0.006 | 51.0236
4.5 | 0.6351 | 0.01155 | 0.0026 | 54.987
5 | 0.6992 | 0.01208 | 0.0007 | 57.8808
5.5 | 0.7726 | 0.01247 | -0.0031 | 61.9567
6 | 0.8368 | 0.01295 | -0.0052 | 64.6178
6.5 | 0.9084 | 0.01345 | -0.009 | 67.539
7 | 0.9755 | 0.01379 | -0.0116 | 70.7397
7.5 | 1.0454 | 0.01425 | -0.0152 | 73.3614
8 | 1.098 | 0.01456 | -0.0152 | 75.4121
8.5 | 1.1274 | 0.01506 | -0.0105 | 74.8606
9 | 1.1577 | 0.01543 | -0.006 | 75.0292
9.5 | 1.183 | 0.016 | -0.0006 | 73.9375
10 | 1.2089 | 0.01646 | 0.0047 | 73.4447
10.5 | 1.2287 | 0.01709 | 0.0109 | 71.8958
11 | 1.2426 | 0.0176 | 0.0184 | 70.6023
11.5 | 1.2582 | 0.01834 | 0.025 | 68.6041
12 | 1.2771 | 0.01925 | 0.0305 | 66.3429
12.5 | 1.299 | 0.02029 | 0.0349 | 64.0217
13 | 1.3151 | 0.02182 | 0.0394 | 60.2704
13.5 | 1.3353 | 0.0234 | 0.0427 | 57.0641
14 | 1.3515 | 0.02548 | 0.0457 | 53.0416
14.5 | 1.3604 | 0.02836 | 0.0482 | 47.969
15 | 1.3704 | 0.03157 | 0.0497 | 43.4083
15.5 | 1.3746 | 0.03567 | 0.0505 | 38.5366
16 | 1.366 | 0.04146 | 0.0502 | 32.9474
16.5 | 1.3614 | 0.0473 | 0.0491 | 28.7822
17 | 1.3397 | 0.05554 | 0.0468 | 24.1214
17.5 | 1.3206 | 0.06396 | 0.0439 | 20.6473
18 | 1.2851 | 0.07489 | 0.0397 | 17.1598
18.5 | 1.2613 | 0.08466 | 0.0357 | 14.8984
19 | 1.2311 | 0.09559 | 0.031 | 12.879
19.5 | 1.2058 | 0.10605 | 0.0263 | 11.3701
20 | 1.1838 | 0.11627 | 0.0215 | 10.1815

## 27. Re 500k Mach 0.10 (1)
BIGFOIL.COM POLAR EXPORT
NACA23115
NACA23115 |  |  |  | Cl Max: | 1.465 | at alpha= | 16 | deg
JavaFoil+Calcfoil stall+Eppler ext transition |  |  |  | L/D Max: | 73.721 | at alpha= | 8 | deg
Re: | 500000 |  |  | Cd Min: | 0.00919 | at alpha= | -1 | deg
Mach: | 0.1 |  |  | Cl=0 at alpha= | -0.90984 | deg
|  |  |  | @ Cl=0.1, Cd= | 0.0094029
|  |  |  | @ Cl=0.4, Cd= | 0.0098639
|  |  |  | @ Cl=0.6, Cd= | 0.010195
alpha (deg) | Cl | Cd | Cm | Cl/Cd
-20 | -0.933 | 0.1929 | 0.008 | -4.834
-19.5 | -0.949 | 0.18292 | 0.008 | -5.187
-19 | -0.964 | 0.17451 | 0.008 | -5.522
-18.5 | -0.977 | 0.16596 | 0.008 | -5.886
-18 | -0.988 | 0.15704 | 0.008 | -6.294
-17.5 | -0.998 | 0.14902 | 0.008 | -6.698
-17 | -1.006 | 0.14163 | 0.008 | -7.1
-16.5 | -1.01 | 0.13354 | 0.008 | -7.561
-16 | -1.011 | 0.12654 | 0.008 | -7.988
-15.5 | -1.009 | 0.11983 | 0.008 | -8.424
-15 | -1.006 | 0.11288 | 0.008 | -8.909
-14.5 | -0.999 | 0.1067 | 0.007 | -9.366
-14 | -0.99 | 0.1005 | 0.007 | -9.855
-13.5 | -0.979 | 0.09466 | 0.007 | -10.338
-13 | -0.964 | 0.08871 | 0.007 | -10.872
-12.5 | -0.947 | 0.08326 | 0.007 | -11.379
-12 | -0.928 | 0.07808 | 0.007 | -11.882
-11.5 | -0.906 | 0.07293 | 0.007 | -12.418
-11 | -0.881 | 0.06784 | 0.007 | -12.991
-10.5 | -0.856 | 0.06244 | 0.007 | -13.706
-10 | -0.979 | 0.0183 | 0.011 | -53.49
-9.5 | -0.952 | 0.01664 | 0.011 | -57.178
-9 | -0.911 | 0.01595 | 0.011 | -57.136
-8.5 | -0.867 | 0.01526 | 0.011 | -56.818
-8 | -0.82 | 0.01466 | 0.01 | -55.885
-7.5 | -0.77 | 0.01412 | 0.01 | -54.544
-7 | -0.718 | 0.01363 | 0.01 | -52.707
-6.5 | -0.665 | 0.01318 | 0.009 | -50.444
-6 | -0.609 | 0.013 | 0.009 | -46.887
-5.5 | -0.553 | 0.01138 | 0.009 | -48.592
-5 | -0.495 | 0.01166 | 0.008 | -42.491
-4.5 | -0.437 | 0.01144 | 0.008 | -38.173
-4 | -0.377 | 0.01131 | 0.008 | -33.362
-3.5 | -0.317 | 0.0117 | 0.007 | -27.126
-3 | -0.257 | 0.01157 | 0.007 | -22.203
-2.5 | -0.196 | 0.012 | 0.006 | -16.328
-2 | -0.135 | 0.00963 | 0.006 | -13.987
-1.5 | -0.073 | 0.00962 | 0.006 | -7.606
-1 | -0.011 | 0.00919 | 0.005 | -1.245
-0.5 | 0.05 | 0.00929 | 0.005 | 5.422
0 | 0.112 | 0.00943 | 0.005 | 11.88
0.5 | 0.174 | 0.0097 | 0.004 | 17.901
1 | 0.235 | 0.00984 | 0.004 | 23.89
1.5 | 0.297 | 0.01004 | 0.003 | 29.548
2 | 0.358 | 0.00974 | 0.003 | 36.746
2.5 | 0.419 | 0.00992 | 0.003 | 42.229
3 | 0.48 | 0.01013 | 0.002 | 47.337
3.5 | 0.54 | 0.00991 | 0.002 | 54.52
4 | 0.601 | 0.0102 | 0.001 | 58.87
4.5 | 0.66 | 0.01003 | 0.001 | 65.82
5 | 0.72 | 0.01138 | 0.001 | 63.286
5.5 | 0.779 | 0.01174 | 0 | 66.337
6 | 0.837 | 0.01216 | 0 | 68.816
6.5 | 0.895 | 0.01263 | -0.001 | 70.835
7 | 0.951 | 0.01315 | -0.001 | 72.335
7.5 | 1.006 | 0.01373 | -0.001 | 73.324
8 | 1.06 | 0.01438 | -0.002 | 73.721
8.5 | 1.112 | 0.01514 | -0.002 | 73.449
9 | 1.161 | 0.01593 | -0.003 | 72.874
9.5 | 1.207 | 0.017 | -0.003 | 71.009
10 | 1.25 | 0.01835 | -0.003 | 68.101
10.5 | 1.288 | 0.02006 | -0.004 | 64.214
11 | 1.322 | 0.02233 | -0.004 | 59.221
11.5 | 1.351 | 0.02531 | -0.004 | 53.384
12 | 1.375 | 0.02919 | -0.005 | 47.092
12.5 | 1.394 | 0.03414 | -0.005 | 40.827
13 | 1.41 | 0.03993 | -0.005 | 35.32
13.5 | 1.424 | 0.04629 | -0.006 | 30.755
14 | 1.436 | 0.05291 | -0.006 | 27.132
14.5 | 1.446 | 0.05987 | -0.006 | 24.152
15 | 1.455 | 0.0669 | -0.006 | 21.743
15.5 | 1.461 | 0.07416 | -0.006 | 19.705
16 | 1.465 | 0.08144 | -0.007 | 17.984
16.5 | 1.465 | 0.08906 | -0.007 | 16.446
17 | 1.462 | 0.09695 | -0.007 | 15.082
17.5 | 1.457 | 0.10494 | -0.007 | 13.888
18 | 1.45 | 0.11289 | -0.008 | 12.845
18.5 | 1.44 | 0.12135 | -0.008 | 11.867
19 | 1.428 | 0.1299 | -0.008 | 10.991
19.5 | 1.413 | 0.13862 | -0.008 | 10.194
20 | 1.396 | 0.14786 | -0.008 | 9.442

## 28. Re 500k Mach 0.10 (2)
BIGFOIL.COM POLAR EXPORT
NACA23115
NACA23115 |  |  |  | Cl Max: | 1.3647 | at alpha= | 15.5 | deg
XFOIL ncrit=9 |  |  |  | L/D Max: | 74.8777 | at alpha= | 8 | deg
Re: | 500000 |  |  | Cd Min: | 0.18707 | at alpha= | -18 | deg
Mach: | 0.1 |  |  | Cl=0 at alpha= | -0.7618 | deg
|  |  |  | @ Cl=0.1, Cd= | 0.0078289
|  |  |  | @ Cl=0.4, Cd= | 0.0098718
|  |  |  | @ Cl=0.6, Cd= | 0.011335
alpha (deg) | Cl | Cd | Cm | Cl/Cd
-18 | -0.5911 | 0.18707 | 0.0082 | -3.1598
-17.5 | -0.5685 | 0.18275 | 0.0075 | -3.1108
-17 | -0.552 | 0.17745 | 0.0054 | -3.1107
-16.5 | -0.5656 | 0.16345 | -0.0033 | -3.4604
-16 | -0.5449 | 0.15939 | -0.0035 | -3.4187
-15.5 | -0.9045 | 0.06678 | -0.0539 | -13.5445
-15 | -0.9643 | 0.05365 | -0.0594 | -17.9739
-14.5 | -0.9978 | 0.0456 | -0.0597 | -21.8816
-14 | -1.0174 | 0.03991 | -0.057 | -25.4924
-13.5 | -1.0277 | 0.0355 | -0.0527 | -28.9493
-13 | -1.0312 | 0.03244 | -0.0469 | -31.7879
-12.5 | -1.0141 | 0.0296 | -0.0427 | -34.2601
-12 | -0.997 | 0.02807 | -0.0375 | -35.5183
-11.5 | -0.9817 | 0.02663 | -0.0313 | -36.8644
-11 | -0.9672 | 0.02506 | -0.0245 | -38.5954
-10.5 | -0.9493 | 0.0235 | -0.0179 | -40.3957
-10 | -0.9253 | 0.02209 | -0.0125 | -41.8877
-9.5 | -0.9055 | 0.0212 | -0.006 | -42.7123
-9 | -0.8861 | 0.02036 | 0.0006 | -43.5216
-8.5 | -0.8394 | 0.01892 | 0.0017 | -44.3658
-8 | -0.7669 | 0.01779 | -0.0022 | -43.1085
-7.5 | -0.6958 | 0.0165 | -0.0057 | -42.1697
-7 | -0.6257 | 0.01551 | -0.0087 | -40.3417
-6.5 | -0.5511 | 0.01431 | -0.0128 | -38.5115
-6 | -0.4839 | 0.01325 | -0.0151 | -36.5208
-5.5 | -0.4134 | 0.01239 | -0.018 | -33.3656
-5 | -0.3492 | 0.01163 | -0.0195 | -30.0258
-4.5 | -0.2942 | 0.01095 | -0.0189 | -26.8676
-4 | -0.247 | 0.01047 | -0.0166 | -23.5912
-3.5 | -0.2128 | 0.00943 | -0.0122 | -22.5663
-3 | -0.189 | 0.00815 | -0.0058 | -23.1902
-2.5 | -0.151 | 0.0078 | -0.0016 | -19.359
-1.5 | -0.0667 | 0.00755 | 0.0053 | -8.8344
-1 | -0.0222 | 0.00753 | 0.0083 | -2.9482
-0.5 | 0.0244 | 0.00757 | 0.011 | 3.2232
0 | 0.0718 | 0.00771 | 0.0135 | 9.3126
0.5 | 0.124 | 0.00793 | 0.0148 | 15.6368
1 | 0.1749 | 0.0082 | 0.0164 | 21.3293
1.5 | 0.2309 | 0.00856 | 0.0168 | 26.9743
2 | 0.2892 | 0.009 | 0.0167 | 32.1333
2.5 | 0.3528 | 0.00952 | 0.0154 | 37.0588
3 | 0.4239 | 0.01005 | 0.0124 | 42.1791
3.5 | 0.4862 | 0.01055 | 0.0113 | 46.0853
4 | 0.5651 | 0.01109 | 0.0065 | 50.9558
4.5 | 0.6379 | 0.0116 | 0.003 | 54.9914
5 | 0.7023 | 0.01213 | 0.0012 | 57.8978
5.5 | 0.7758 | 0.01256 | -0.0026 | 61.7675
6 | 0.8408 | 0.01303 | -0.0046 | 64.528
6.5 | 0.9127 | 0.01357 | -0.0084 | 67.2587
7 | 0.9805 | 0.0139 | -0.011 | 70.5396
7.5 | 1.0513 | 0.01435 | -0.0146 | 73.2613
8 | 1.1022 | 0.01472 | -0.0141 | 74.8777
8.5 | 1.1322 | 0.01518 | -0.0095 | 74.585
9 | 1.161 | 0.01561 | -0.0045 | 74.3754
9.5 | 1.1866 | 0.01615 | 0.0009 | 73.4737
10 | 1.2101 | 0.01668 | 0.0067 | 72.548
10.5 | 1.2281 | 0.01726 | 0.0135 | 71.153
11 | 1.24 | 0.01785 | 0.0213 | 69.4678
11.5 | 1.2586 | 0.01861 | 0.0274 | 67.6303
12 | 1.2746 | 0.01972 | 0.0331 | 64.6349
12.5 | 1.2984 | 0.02078 | 0.0373 | 62.4832
13 | 1.3159 | 0.02235 | 0.0415 | 58.877
13.5 | 1.3312 | 0.02433 | 0.0451 | 54.7143
14 | 1.3483 | 0.02651 | 0.0477 | 50.8601
14.5 | 1.3576 | 0.02956 | 0.0499 | 45.9269
15 | 1.3606 | 0.03357 | 0.0512 | 40.5302
15.5 | 1.3647 | 0.03793 | 0.0515 | 35.9794
16 | 1.3559 | 0.044 | 0.0508 | 30.8159
16.5 | 1.3435 | 0.05096 | 0.0492 | 26.3638
17 | 1.3214 | 0.05948 | 0.0465 | 22.2159
17.5 | 1.2969 | 0.06878 | 0.0431 | 18.8558
18 | 1.2626 | 0.07971 | 0.0387 | 15.8399
18.5 | 1.2374 | 0.08984 | 0.0344 | 13.7734
19 | 1.2078 | 0.10076 | 0.0296 | 11.9869
19.5 | 1.1863 | 0.11079 | 0.025 | 10.7076
20 | 1.1661 | 0.12079 | 0.0202 | 9.6539

## 29. Re 500k Mach 0.25 (1)
BIGFOIL.COM POLAR EXPORT
NACA23115
NACA23115 |  |  |  | Cl Max: | 1.399 | at alpha= | 14.5 | deg
JavaFoil+Calcfoil stall+Eppler ext transition |  |  |  | L/D Max: | 71.794 | at alpha= | 8 | deg
Re: | 500000 |  |  | Cd Min: | 0.00905 | at alpha= | -2 | deg
Mach: | 0.25 |  |  | Cl=0 at alpha= | -0.90625 | deg
|  |  |  | @ Cl=0.1, Cd= | 0.009649
|  |  |  | @ Cl=0.4, Cd= | 0.010065
|  |  |  | @ Cl=0.6, Cd= | 0.0099229
alpha (deg) | Cl | Cd | Cm | Cl/Cd
-18.5 | -0.676 | 0.1998 | 0.007 | -3.385
-18 | -0.719 | 0.18489 | 0.007 | -3.889
-17.5 | -0.759 | 0.17247 | 0.007 | -4.399
-17 | -0.795 | 0.16136 | 0.007 | -4.926
-16.5 | -0.825 | 0.15017 | 0.007 | -5.493
-16 | -0.851 | 0.14146 | 0.007 | -6.013
-15.5 | -0.872 | 0.13177 | 0.007 | -6.619
-15 | -0.889 | 0.12337 | 0.007 | -7.209
-14.5 | -0.902 | 0.11545 | 0.007 | -7.815
-14 | -0.91 | 0.10824 | 0.007 | -8.411
-13.5 | -0.914 | 0.10156 | 0.007 | -9.003
-13 | -0.913 | 0.09495 | 0.007 | -9.62
-12.5 | -0.908 | 0.0887 | 0.007 | -10.238
-12 | -0.899 | 0.08284 | 0.007 | -10.848
-11.5 | -0.885 | 0.07751 | 0.007 | -11.417
-11 | -0.868 | 0.0721 | 0.007 | -12.032
-10.5 | -0.846 | 0.067 | 0.007 | -12.632
-10 | -0.821 | 0.06212 | 0.007 | -13.218
-9.5 | -0.795 | 0.05654 | 0.007 | -14.055
-9 | -0.749 | 0.06345 | 0.005 | -11.804
-8.5 | -0.876 | 0.016 | 0.011 | -54.763
-8 | -0.832 | 0.01529 | 0.011 | -54.402
-7.5 | -0.783 | 0.01465 | 0.01 | -53.464
-7 | -0.732 | 0.0141 | 0.01 | -51.952
-6.5 | -0.679 | 0.01359 | 0.01 | -49.933
-6 | -0.623 | 0.01337 | 0.009 | -46.631
-5.5 | -0.566 | 0.01302 | 0.009 | -43.476
-5 | -0.508 | 0.0114 | 0.008 | -44.523
-4.5 | -0.448 | 0.01119 | 0.008 | -40.007
-4 | -0.387 | 0.01155 | 0.008 | -33.527
-3.5 | -0.326 | 0.01141 | 0.007 | -28.543
-3 | -0.264 | 0.01187 | 0.007 | -22.227
-2.5 | -0.201 | 0.01167 | 0.007 | -17.239
-2 | -0.138 | 0.00905 | 0.006 | -15.295
-1.5 | -0.075 | 0.00943 | 0.006 | -7.969
-1 | -0.012 | 0.00944 | 0.005 | -1.245
-0.5 | 0.052 | 0.00955 | 0.005 | 5.418
0 | 0.115 | 0.00968 | 0.005 | 11.888
0.5 | 0.178 | 0.00956 | 0.004 | 18.658
1 | 0.242 | 0.01008 | 0.004 | 23.968
1.5 | 0.305 | 0.00977 | 0.003 | 31.158
2 | 0.367 | 0.00995 | 0.003 | 36.916
2.5 | 0.43 | 0.01017 | 0.003 | 42.298
3 | 0.492 | 0.00993 | 0.002 | 49.575
3.5 | 0.554 | 0.00973 | 0.002 | 57.01
4 | 0.616 | 0.00999 | 0.001 | 61.666
4.5 | 0.677 | 0.01133 | 0.001 | 59.801
5 | 0.738 | 0.01171 | 0.001 | 63.044
5.5 | 0.798 | 0.01213 | 0 | 65.822
6 | 0.858 | 0.01259 | 0 | 68.119
6.5 | 0.916 | 0.01313 | -0.001 | 69.784
7 | 0.973 | 0.01372 | -0.001 | 70.935
7.5 | 1.029 | 0.0144 | -0.002 | 71.438
8 | 1.082 | 0.01507 | -0.002 | 71.794
8.5 | 1.133 | 0.016 | -0.002 | 70.812
9 | 1.18 | 0.01714 | -0.003 | 68.851
9.5 | 1.224 | 0.01857 | -0.003 | 65.901
10 | 1.263 | 0.02042 | -0.003 | 61.86
10.5 | 1.297 | 0.02289 | -0.004 | 56.643
11 | 1.324 | 0.02618 | -0.004 | 50.588
11.5 | 1.347 | 0.0305 | -0.004 | 44.154
12 | 1.364 | 0.03593 | -0.005 | 37.949
12.5 | 1.376 | 0.04249 | -0.005 | 32.394
13 | 1.387 | 0.04959 | -0.005 | 27.965
13.5 | 1.394 | 0.05702 | -0.006 | 24.443
14 | 1.398 | 0.06484 | -0.006 | 21.559
14.5 | 1.399 | 0.07259 | -0.006 | 19.277
15 | 1.397 | 0.08059 | -0.006 | 17.34
15.5 | 1.392 | 0.08884 | -0.006 | 15.667
16 | 1.38 | 0.09759 | -0.007 | 14.135
16.5 | 1.362 | 0.10633 | -0.007 | 12.813
17 | 1.341 | 0.11544 | -0.007 | 11.615
17.5 | 1.314 | 0.12529 | -0.007 | 10.488
18 | 1.283 | 0.13508 | -0.007 | 9.497
18.5 | 1.247 | 0.14561 | -0.008 | 8.563
19 | 1.206 | 0.15681 | -0.008 | 7.691
19.5 | 1.161 | 0.16885 | -0.008 | 6.874

## 30. Re 500k Mach 0.25 (2)
BIGFOIL.COM POLAR EXPORT
NACA23115
NACA23115 |  |  |  | Cl Max: | 1.3191 | at alpha= | 14 | deg
XFOIL ncrit=9 |  |  |  | L/D Max: | 72.1232 | at alpha= | 8 | deg
Re: | 500000 |  |  | Cd Min: | 0.18152 | at alpha= | -17 | deg
Mach: | 0.25 |  |  | Cl=0 at alpha= | -0.75953 | deg
|  |  |  | @ Cl=0.1, Cd= | 0.0080022
|  |  |  | @ Cl=0.4, Cd= | 0.010063
|  |  |  | @ Cl=0.6, Cd= | 0.01161
alpha (deg) | Cl | Cd | Cm | Cl/Cd
-17 | -0.5495 | 0.18152 | 0.0065 | -3.0272
-16.5 | -0.559 | 0.16896 | -0.0024 | -3.3085
-16 | -0.5376 | 0.16405 | -0.0025 | -3.277
-15.5 | -0.5201 | 0.15853 | -0.004 | -3.2808
-15 | -0.5087 | 0.15183 | -0.0067 | -3.3505
-14.5 | -0.701 | 0.09212 | -0.0367 | -7.6096
-14 | -0.7867 | 0.0691 | -0.0523 | -11.3849
-13.5 | -0.8445 | 0.05532 | -0.0596 | -15.2657
-13 | -0.8967 | 0.04511 | -0.0612 | -19.8781
-12.5 | -0.931 | 0.03846 | -0.0578 | -24.207
-12 | -0.9354 | 0.03458 | -0.0531 | -27.0503
-11.5 | -0.9279 | 0.03247 | -0.0475 | -28.5771
-11 | -0.9266 | 0.02979 | -0.0402 | -31.1044
-10.5 | -0.9257 | 0.02733 | -0.0315 | -33.8712
-10 | -0.9234 | 0.02542 | -0.0219 | -36.3257
-9.5 | -0.905 | 0.02345 | -0.0152 | -38.5928
-9 | -0.8899 | 0.02238 | -0.0075 | -39.7632
-8.5 | -0.8524 | 0.02102 | -0.0039 | -40.5519
-8 | -0.7786 | 0.0191 | -0.0073 | -40.7644
-7.5 | -0.7035 | 0.01781 | -0.0107 | -39.5003
-7 | -0.6327 | 0.01626 | -0.0134 | -38.9114
-6.5 | -0.5579 | 0.01491 | -0.0167 | -37.4178
-6 | -0.4829 | 0.01386 | -0.0199 | -34.8413
-5.5 | -0.4124 | 0.01273 | -0.0223 | -32.3959
-5 | -0.3474 | 0.01185 | -0.0233 | -29.3165
-4.5 | -0.2948 | 0.01124 | -0.0216 | -26.2278
-4 | -0.248 | 0.01081 | -0.0187 | -22.9417
-3.5 | -0.2062 | 0.01027 | -0.015 | -20.0779
-3 | -0.188 | 0.00854 | -0.0075 | -22.0141
-2.5 | -0.1522 | 0.00807 | -0.0025 | -18.86
-2 | -0.1114 | 0.00786 | 0.0016 | -14.173
-1.5 | -0.0677 | 0.00776 | 0.0052 | -8.7242
-1 | -0.0227 | 0.00773 | 0.0086 | -2.9366
-0.5 | 0.0245 | 0.00777 | 0.0115 | 3.1532
0 | 0.0728 | 0.00789 | 0.0142 | 9.2269
0.5 | 0.1237 | 0.0081 | 0.0163 | 15.2716
1 | 0.1796 | 0.0084 | 0.0173 | 21.381
1.5 | 0.2357 | 0.00877 | 0.0182 | 26.8757
2 | 0.2952 | 0.00922 | 0.0183 | 32.0174
2.5 | 0.3613 | 0.00977 | 0.0169 | 36.9806
3 | 0.4286 | 0.01028 | 0.0153 | 41.6926
3.5 | 0.5046 | 0.01086 | 0.0118 | 46.4641
4 | 0.5744 | 0.01143 | 0.0096 | 50.2537
4.5 | 0.6514 | 0.01197 | 0.0058 | 54.4194
5 | 0.7185 | 0.01245 | 0.0041 | 57.7108
5.5 | 0.7943 | 0.01304 | 0.0005 | 60.9126
6 | 0.8621 | 0.01354 | -0.0014 | 63.6706
6.5 | 0.9381 | 0.01403 | -0.0051 | 66.8639
7 | 1.0068 | 0.01467 | -0.0074 | 68.6299
7.5 | 1.082 | 0.01504 | -0.0109 | 71.9415
8 | 1.1244 | 0.01559 | -0.0081 | 72.1232
8.5 | 1.1525 | 0.01603 | -0.0024 | 71.8964
9 | 1.1754 | 0.01664 | 0.0042 | 70.637
9.5 | 1.1961 | 0.01717 | 0.0112 | 69.6622
10 | 1.2031 | 0.01779 | 0.0206 | 67.6279
10.5 | 1.2181 | 0.01847 | 0.0282 | 65.9502
11 | 1.2356 | 0.01946 | 0.0347 | 63.4943
11.5 | 1.2526 | 0.02076 | 0.0404 | 60.3372
12 | 1.2742 | 0.0222 | 0.0449 | 57.3964
12.5 | 1.2896 | 0.02425 | 0.0491 | 53.1794
13 | 1.3023 | 0.02687 | 0.0523 | 48.4667
13.5 | 1.3153 | 0.02992 | 0.0546 | 43.9606
14 | 1.3191 | 0.03412 | 0.0559 | 38.6606
14.5 | 1.315 | 0.03955 | 0.056 | 33.2491
15 | 1.3092 | 0.04562 | 0.0552 | 28.6979
15.5 | 1.2875 | 0.05379 | 0.053 | 23.9357
16 | 1.2687 | 0.06215 | 0.0502 | 20.4135
16.5 | 1.2356 | 0.07249 | 0.0463 | 17.0451
17 | 1.2112 | 0.08225 | 0.0423 | 14.7258
17.5 | 1.1808 | 0.09298 | 0.0376 | 12.6995
18 | 1.1563 | 0.10335 | 0.0329 | 11.1882
18.5 | 1.1353 | 0.11329 | 0.0282 | 10.0212
19 | 1.1167 | 0.12324 | 0.0234 | 9.0612

## 31. Re 500k Mach 0.50 (1)
BIGFOIL.COM POLAR EXPORT
NACA23115
NACA23115 |  |  |  | Cl Max: | 1.217 | at alpha= | 9.5 | deg
JavaFoil+Calcfoil stall+Eppler ext transition |  |  |  | L/D Max: | 62.826 | at alpha= | 6 | deg
Re: | 500000 |  |  | Cd Min: | 0.00922 | at alpha= | -1.5 | deg
Mach: | 0.5 |  |  | Cl=0 at alpha= | -0.90845 | deg
|  |  |  | @ Cl=0.1, Cd= | 0.00951
|  |  |  | @ Cl=0.4, Cd= | 0.010821
|  |  |  | @ Cl=0.6, Cd= | 0.01173
alpha (deg) | Cl | Cd | Cm | Cl/Cd
-20 | -1.043 | 0.23403 | 0.012 | -4.458
-19.5 | -1.016 | 0.22882 | 0.011 | -4.438
-19 | -0.989 | 0.22411 | 0.011 | -4.415
-18.5 | -0.963 | 0.21592 | 0.011 | -4.461
-18 | -0.936 | 0.21239 | 0.01 | -4.405
-17.5 | -0.909 | 0.2076 | 0.01 | -4.38
-17 | -0.882 | 0.20387 | 0.01 | -4.325
-16.5 | -0.855 | 0.19591 | 0.01 | -4.365
-16 | -0.829 | 0.18991 | 0.01 | -4.363
-15.5 | -0.801 | 0.17938 | 0.009 | -4.465
-15 | -0.774 | 0.17562 | 0.009 | -4.408
-14.5 | -0.746 | 0.16809 | 0.009 | -4.441
-14 | -0.72 | 0.16429 | 0.008 | -4.381
-13.5 | -0.693 | 0.16063 | 0.008 | -4.314
-13 | -0.665 | 0.14937 | 0.008 | -4.453
-12.5 | -0.638 | 0.14544 | 0.008 | -4.389
-12 | -0.611 | 0.14189 | 0.007 | -4.303
-11.5 | -0.584 | 0.13867 | 0.007 | -4.208
-11 | -0.556 | 0.13102 | 0.007 | -4.243
-10.5 | -0.528 | 0.11944 | 0.006 | -4.423
-10 | -0.501 | 0.11621 | 0.006 | -4.312
-9.5 | -0.474 | 0.10729 | 0.006 | -4.414
-9 | -0.446 | 0.07686 | 0.005 | -5.803
-8.5 | -0.617 | 0.06616 | 0.005 | -9.323
-8 | -0.656 | 0.05815 | 0.006 | -11.281
-7.5 | -0.651 | 0.05246 | 0.006 | -12.408
-7 | -0.63 | 0.04725 | 0.006 | -13.324
-6.5 | -0.723 | 0.0159 | 0.011 | -45.453
-6 | -0.673 | 0.01515 | 0.01 | -44.425
-5.5 | -0.617 | 0.01453 | 0.01 | -42.477
-5 | -0.557 | 0.01398 | 0.009 | -39.861
-4.5 | -0.494 | 0.01352 | 0.009 | -36.565
-4 | -0.429 | 0.01316 | 0.009 | -32.581
-3.5 | -0.362 | 0.01286 | 0.008 | -28.128
-3 | -0.293 | 0.01266 | 0.008 | -23.173
-2.5 | -0.224 | 0.01134 | 0.007 | -19.763
-2 | -0.154 | 0.01132 | 0.007 | -13.618
-1.5 | -0.084 | 0.00922 | 0.006 | -9.1
-1 | -0.013 | 0.00962 | 0.006 | -1.364
-0.5 | 0.058 | 0.00933 | 0.006 | 6.189
0 | 0.128 | 0.00963 | 0.005 | 13.334
0.5 | 0.199 | 0.00967 | 0.005 | 20.557
1 | 0.269 | 0.00979 | 0.004 | 27.498
1.5 | 0.339 | 0.00954 | 0.004 | 35.559
2 | 0.409 | 0.01101 | 0.003 | 37.147
2.5 | 0.478 | 0.01127 | 0.003 | 42.444
3 | 0.547 | 0.01159 | 0.002 | 47.21
3.5 | 0.615 | 0.01177 | 0.002 | 52.274
4 | 0.683 | 0.01222 | 0.002 | 55.85
4.5 | 0.749 | 0.01276 | 0.001 | 58.698
5 | 0.814 | 0.01339 | 0.001 | 60.848
5.5 | 0.878 | 0.0141 | 0 | 62.264
6 | 0.94 | 0.01496 | 0 | 62.826
6.5 | 0.998 | 0.01602 | -0.001 | 62.301
7 | 1.053 | 0.01734 | -0.001 | 60.714
7.5 | 1.103 | 0.01907 | -0.002 | 57.815
8 | 1.145 | 0.02145 | -0.002 | 53.39
8.5 | 1.18 | 0.02482 | -0.002 | 47.525
9 | 1.204 | 0.02961 | -0.003 | 40.651
9.5 | 1.217 | 0.0362 | -0.003 | 33.614
10 | 1.217 | 0.045 | -0.003 | 27.042
10.5 | 1.201 | 0.05629 | -0.004 | 21.33
11 | 1.161 | 0.06971 | -0.004 | 16.65
11.5 | 1.055 | 0.08647 | -0.004 | 12.196
12 | 0.715 | 0.12224 | -0.002 | 5.847
12.5 | 0.743 | 0.14242 | -0.003 | 5.22
13 | 0.773 | 0.15307 | -0.003 | 5.047
13.5 | 0.801 | 0.16376 | -0.004 | 4.893
14 | 0.83 | 0.17355 | -0.004 | 4.782
14.5 | 0.859 | 0.1826 | -0.004 | 4.703

## 32. Re 500k Mach 0.50 (2)
BIGFOIL.COM POLAR EXPORT
NACA23115
NACA23115 |  |  |  | Cl Max: | 1.1572 | at alpha= | 10.5 | deg
XFOIL ncrit=9 |  |  |  | L/D Max: | 60.4731 | at alpha= | 7 | deg
Re: | 500000 |  |  | Cd Min: | 0.24335 | at alpha= | -20 | deg
Mach: | 0.5 |  |  | Cl=0 at alpha= | -0.76065 | deg
|  |  |  | @ Cl=0.1, Cd= | 0.0088616
|  |  |  | @ Cl=0.4, Cd= | 0.010882
|  |  |  | @ Cl=0.6, Cd= | 0.012649
alpha (deg) | Cl | Cd | Cm | Cl/Cd
-20 | -0.6761 | 0.24335 | 0.0341 | -2.7783
-19.5 | -0.6589 | 0.23473 | 0.0287 | -2.8071
-19 | -0.6348 | 0.22846 | 0.0263 | -2.7786
-18.5 | -0.614 | 0.22126 | 0.0224 | -2.775
-18 | -0.6053 | 0.21153 | 0.0147 | -2.8615
-17.5 | -0.5778 | 0.20503 | 0.0137 | -2.8181
-17 | -0.5567 | 0.1984 | 0.0107 | -2.8059
-16.5 | -0.5515 | 0.18862 | 0.003 | -2.9239
-16 | -0.5259 | 0.18173 | 0.002 | -2.8939
-15.5 | -0.5052 | 0.17516 | -0.0004 | -2.8842
-15 | -0.4952 | 0.16648 | -0.0055 | -2.9745
-14.5 | -0.4847 | 0.15774 | -0.0094 | -3.0728
-14 | -0.4619 | 0.15199 | -0.0104 | -3.039
-13.5 | -0.45 | 0.14419 | -0.0136 | -3.1209
-12.5 | -0.4433 | 0.12461 | -0.0214 | -3.5575
-12 | -0.4453 | 0.11452 | -0.0254 | -3.8884
-11.5 | -0.4565 | 0.10301 | -0.0304 | -4.4316
-11 | -0.4788 | 0.08993 | -0.0367 | -5.3241
-10.5 | -0.515 | 0.07379 | -0.046 | -6.9793
-10 | -0.5652 | 0.05837 | -0.0564 | -9.6831
-9.5 | -0.6088 | 0.04799 | -0.0606 | -12.686
-9 | -0.6483 | 0.04073 | -0.0586 | -15.917
-8.5 | -0.6884 | 0.03535 | -0.051 | -19.4738
-8 | -0.7348 | 0.03156 | -0.0379 | -23.2826
-7.5 | -0.7106 | 0.02614 | -0.0353 | -27.1844
-7 | -0.645 | 0.022 | -0.0361 | -29.3182
-6.5 | -0.5641 | 0.01868 | -0.0381 | -30.1981
-6 | -0.4735 | 0.01626 | -0.0415 | -29.1205
-5.5 | -0.3834 | 0.01444 | -0.045 | -26.5512
-5 | -0.3238 | 0.01328 | -0.0426 | -24.3825
-4.5 | -0.2875 | 0.01261 | -0.0356 | -22.7994
-4 | -0.2484 | 0.01206 | -0.0291 | -20.597
-3.5 | -0.2065 | 0.01162 | -0.0233 | -17.7711
-3 | -0.1626 | 0.01117 | -0.0179 | -14.5568
-2.5 | -0.1444 | 0.00956 | -0.0089 | -15.1046
-2 | -0.1131 | 0.00889 | -0.0013 | -12.7222
-1.5 | -0.0701 | 0.00869 | 0.0044 | -8.0667
-1 | -0.0236 | 0.00863 | 0.0094 | -2.7346
-0.5 | 0.0257 | 0.00865 | 0.0138 | 2.9711
0 | 0.076 | 0.00877 | 0.018 | 8.6659
0.5 | 0.1284 | 0.00897 | 0.0219 | 14.3144
1 | 0.1858 | 0.00927 | 0.0246 | 20.0431
1.5 | 0.244 | 0.00965 | 0.0271 | 25.285
2 | 0.3104 | 0.01013 | 0.028 | 30.6417
2.5 | 0.3789 | 0.01069 | 0.0284 | 35.4443
3 | 0.4549 | 0.01138 | 0.0273 | 39.9736
3.5 | 0.5358 | 0.01204 | 0.0254 | 44.5017
4 | 0.6127 | 0.01277 | 0.0243 | 47.9796
4.5 | 0.7043 | 0.01368 | 0.0204 | 51.4839
5 | 0.781 | 0.01449 | 0.0195 | 53.8992
5.5 | 0.8685 | 0.01539 | 0.0166 | 56.4327
6 | 0.9479 | 0.01639 | 0.0152 | 57.834
6.5 | 1.0289 | 0.01731 | 0.0138 | 59.4396
7 | 1.1121 | 0.01839 | 0.0119 | 60.4731
7.5 | 1.1121 | 0.01906 | 0.024 | 58.3473
8 | 1.1123 | 0.02005 | 0.0355 | 55.4763
8.5 | 1.1202 | 0.02131 | 0.045 | 52.5669
9 | 1.1294 | 0.02323 | 0.0529 | 48.6182
9.5 | 1.1421 | 0.02558 | 0.0591 | 44.6482
10 | 1.15 | 0.02888 | 0.0638 | 39.8199
10.5 | 1.1572 | 0.0329 | 0.0667 | 35.1733
11 | 1.1537 | 0.03836 | 0.0679 | 30.0756
11.5 | 1.1465 | 0.04464 | 0.0677 | 25.6832
12 | 1.122 | 0.05293 | 0.0657 | 21.1978
12.5 | 1.1006 | 0.06135 | 0.0629 | 17.9397
13 | 1.0547 | 0.07275 | 0.0577 | 14.4976
13.5 | 1.0292 | 0.08239 | 0.0536 | 12.4918
14 | 0.961 | 0.09756 | 0.0451 | 9.8503
14.5 | 0.9577 | 0.10538 | 0.042 | 9.0881
15 | 0.8584 | 0.12672 | 0.0287 | 6.774
15.5 | 0.8073 | 0.1432 | 0.0192 | 5.6376

## 33. Re 750k Mach 0.00 (1)
BIGFOIL.COM POLAR EXPORT
NACA23115
NACA23115 |  |  |  | Cl Max: | 1.49 | at alpha= | 16.5 | deg
JavaFoil+Calcfoil stall+Eppler ext transition |  |  |  | L/D Max: | 82.384 | at alpha= | 8 | deg
Re: | 750000 |  |  | Cd Min: | 0.00866 | at alpha= | -1.5 | deg
Mach: | 0 |  |  | Cl=0 at alpha= | -0.90984 | deg
|  |  |  | @ Cl=0.1, Cd= | 0.0089119
|  |  |  | @ Cl=0.4, Cd= | 0.009551
|  |  |  | @ Cl=0.6, Cd= | 0.009723
alpha (deg) | Cl | Cd | Cm | Cl/Cd
-16.5 | -1.034 | 0.12502 | 0.008 | -8.271
-16 | -1.033 | 0.1183 | 0.008 | -8.73
-15.5 | -1.029 | 0.11187 | 0.008 | -9.199
-15 | -1.023 | 0.10573 | 0.008 | -9.678
-14.5 | -1.015 | 0.09957 | 0.008 | -10.194
-14 | -1.004 | 0.09372 | 0.008 | -10.718
-13.5 | -0.992 | 0.08777 | 0.008 | -11.301
-13 | -0.977 | 0.08208 | 0.008 | -11.899
-12.5 | -0.96 | 0.07604 | 0.008 | -12.625
-12 | -0.945 | 0.06868 | 0.008 | -13.753
-11.5 | -1.065 | 0.02163 | 0.012 | -49.25
-11 | -1.057 | 0.01803 | 0.012 | -58.658
-10.5 | -1.029 | 0.01675 | 0.012 | -61.443
-10 | -0.994 | 0.01586 | 0.012 | -62.689
-9.5 | -0.954 | 0.01511 | 0.011 | -63.173
-9 | -0.912 | 0.01461 | 0.011 | -62.407
-8.5 | -0.866 | 0.01403 | 0.011 | -61.745
-8 | -0.818 | 0.01349 | 0.01 | -60.628
-7.5 | -0.768 | 0.01304 | 0.01 | -58.905
-7 | -0.716 | 0.01259 | 0.01 | -56.893
-6.5 | -0.662 | 0.01223 | 0.009 | -54.167
-6 | -0.607 | 0.01065 | 0.009 | -57.015
-5.5 | -0.551 | 0.01092 | 0.009 | -50.452
-5 | -0.493 | 0.01068 | 0.008 | -46.198
-4.5 | -0.435 | 0.01105 | 0.008 | -39.369
-4 | -0.376 | 0.01087 | 0.008 | -34.572
-3.5 | -0.316 | 0.01071 | 0.007 | -29.5
-3 | -0.256 | 0.01111 | 0.007 | -23.014
-2.5 | -0.195 | 0.011 | 0.006 | -17.73
-2 | -0.134 | 0.00867 | 0.006 | -15.463
-1.5 | -0.073 | 0.00866 | 0.006 | -8.408
-1 | -0.011 | 0.0091 | 0.005 | -1.252
-0.5 | 0.05 | 0.00917 | 0.005 | 5.466
0 | 0.112 | 0.00885 | 0.004 | 12.602
0.5 | 0.173 | 0.00905 | 0.004 | 19.093
1 | 0.234 | 0.00959 | 0.004 | 24.418
1.5 | 0.295 | 0.00931 | 0.003 | 31.715
2 | 0.356 | 0.00945 | 0.003 | 37.679
2.5 | 0.417 | 0.00959 | 0.003 | 43.463
3 | 0.478 | 0.0093 | 0.002 | 51.35
3.5 | 0.538 | 0.00951 | 0.002 | 56.553
4 | 0.598 | 0.00973 | 0.001 | 61.468
4.5 | 0.658 | 0.00952 | 0.001 | 69.084
5 | 0.717 | 0.00939 | 0.001 | 76.366
5.5 | 0.776 | 0.01064 | 0 | 72.962
6 | 0.834 | 0.01101 | 0 | 75.796
6.5 | 0.892 | 0.0114 | -0.001 | 78.285
7 | 0.949 | 0.01183 | -0.001 | 80.226
7.5 | 1.005 | 0.01232 | -0.001 | 81.533
8 | 1.059 | 0.01286 | -0.002 | 82.384
8.5 | 1.112 | 0.01349 | -0.002 | 82.379
9 | 1.162 | 0.01421 | -0.003 | 81.781
9.5 | 1.21 | 0.01505 | -0.003 | 80.437
10 | 1.255 | 0.01607 | -0.003 | 78.124
10.5 | 1.297 | 0.01734 | -0.004 | 74.779
11 | 1.334 | 0.01898 | -0.004 | 70.282
11.5 | 1.366 | 0.02107 | -0.005 | 64.812
12 | 1.392 | 0.02402 | -0.005 | 57.965
12.5 | 1.414 | 0.02788 | -0.005 | 50.7
13 | 1.431 | 0.03281 | -0.005 | 43.608
13.5 | 1.445 | 0.03839 | -0.006 | 37.628
14 | 1.457 | 0.04437 | -0.006 | 32.832
14.5 | 1.468 | 0.05069 | -0.006 | 28.954
15 | 1.477 | 0.0572 | -0.006 | 25.819
15.5 | 1.484 | 0.06392 | -0.007 | 23.223
16 | 1.488 | 0.07091 | -0.007 | 20.991
16.5 | 1.49 | 0.07805 | -0.007 | 19.088
17 | 1.489 | 0.08552 | -0.007 | 17.411
17.5 | 1.486 | 0.09295 | -0.008 | 15.987
18 | 1.481 | 0.10063 | -0.008 | 14.715
18.5 | 1.473 | 0.10841 | -0.008 | 13.589
19 | 1.463 | 0.11667 | -0.008 | 12.541
19.5 | 1.451 | 0.12506 | -0.008 | 11.603
20 | 1.438 | 0.13322 | -0.009 | 10.79

## 34. Re 750k Mach 0.00 (2)
BIGFOIL.COM POLAR EXPORT
NACA23115
NACA23115 |  |  |  | Cl Max: | 1.4374 | at alpha= | 16 | deg
XFOIL ncrit=9 |  |  |  | L/D Max: | 87.7253 | at alpha= | 9 | deg
Re: | 750000 |  |  | Cd Min: | 0.21558 | at alpha= | -20 | deg
Mach: | 0 |  |  | Cl=0 at alpha= | -0.78492 | deg
|  |  |  | @ Cl=0.1, Cd= | 0.0069436
|  |  |  | @ Cl=0.4, Cd= | 0.0084632
|  |  |  | @ Cl=0.6, Cd= | 0.0097474
alpha (deg) | Cl | Cd | Cm | Cl/Cd
-20 | -0.6375 | 0.21558 | 0.0265 | -2.9571
-19.5 | -0.6216 | 0.20999 | 0.0233 | -2.9601
-19 | -0.9992 | 0.1007 | -0.0327 | -9.9225
-18.5 | -1.0709 | 0.08056 | -0.0447 | -13.2932
-18 | -1.1046 | 0.06836 | -0.0514 | -16.1586
-17.5 | -1.1258 | 0.05906 | -0.0557 | -19.062
-17 | -1.1429 | 0.05121 | -0.0583 | -22.3179
-16.5 | -1.1536 | 0.04482 | -0.0588 | -25.7385
-16 | -1.1486 | 0.04055 | -0.0585 | -28.3255
-15.5 | -1.1419 | 0.03671 | -0.0573 | -31.106
-15 | -1.1291 | 0.03381 | -0.0556 | -33.3954
-14.5 | -1.1164 | 0.031 | -0.0531 | -36.0129
-14 | -1.1005 | 0.02865 | -0.05 | -38.4119
-13.5 | -1.0819 | 0.02665 | -0.0465 | -40.5966
-13 | -1.0653 | 0.02438 | -0.0422 | -43.6957
-12.5 | -1.0434 | 0.02293 | -0.038 | -45.5037
-12 | -1.0204 | 0.0218 | -0.0333 | -46.8073
-11.5 | -0.9986 | 0.0208 | -0.0279 | -48.0096
-11 | -0.9806 | 0.01992 | -0.0214 | -49.2269
-10.5 | -0.9761 | 0.0188 | -0.0122 | -51.9202
-10 | -0.963 | 0.01805 | -0.0044 | -53.3518
-9.5 | -0.9344 | 0.01735 | 0.0004 | -53.8559
-9 | -0.8647 | 0.01643 | -0.003 | -52.6293
-8.5 | -0.8006 | 0.01526 | -0.0054 | -52.464
-8 | -0.7297 | 0.01447 | -0.0088 | -50.4285
-7.5 | -0.6668 | 0.01346 | -0.0107 | -49.5394
-7 | -0.5948 | 0.01265 | -0.0142 | -47.0198
-6.5 | -0.529 | 0.01185 | -0.0163 | -44.6414
-6 | -0.4595 | 0.01109 | -0.0192 | -41.4337
-5.5 | -0.3979 | 0.01051 | -0.0203 | -37.8592
-5 | -0.3454 | 0.01014 | -0.0192 | -34.0631
-4.5 | -0.2999 | 0.00986 | -0.0167 | -30.4158
-4 | -0.2558 | 0.00959 | -0.0139 | -26.6736
-3.5 | -0.2123 | 0.00927 | -0.0111 | -22.9018
-3 | -0.1863 | 0.00788 | -0.0055 | -23.6421
-2.5 | -0.149 | 0.00734 | -0.0015 | -20.2997
-2 | -0.1072 | 0.00708 | 0.0017 | -15.1412
-1.5 | -0.0641 | 0.00694 | 0.0047 | -9.2363
-1 | -0.0194 | 0.00687 | 0.0075 | -2.8239
-0.5 | 0.0257 | 0.00685 | 0.0101 | 3.7518
0 | 0.072 | 0.00689 | 0.0126 | 10.4499
0.5 | 0.119 | 0.00698 | 0.0149 | 17.0487
1 | 0.1692 | 0.00717 | 0.0165 | 23.5983
1.5 | 0.2211 | 0.00741 | 0.0176 | 29.8381
2 | 0.2733 | 0.0077 | 0.0187 | 35.4935
2.5 | 0.3271 | 0.008 | 0.0194 | 40.8875
4 | 0.5128 | 0.00918 | 0.016 | 55.8606
4.5 | 0.5872 | 0.00966 | 0.012 | 60.7867
5 | 0.6546 | 0.01012 | 0.0096 | 64.6838
5.5 | 0.7198 | 0.01051 | 0.0075 | 68.4872
6 | 0.7903 | 0.01102 | 0.0042 | 71.7151
6.5 | 0.8548 | 0.01137 | 0.0022 | 75.1803
7.5 | 0.9908 | 0.01223 | -0.0036 | 81.0139
8 | 1.0544 | 0.01267 | -0.0056 | 83.2202
8.5 | 1.1205 | 0.01319 | -0.0084 | 84.9507
9 | 1.1878 | 0.01354 | -0.0113 | 87.7253
9.5 | 1.2262 | 0.01401 | -0.0085 | 87.5232
10 | 1.2534 | 0.01449 | -0.0034 | 86.501
10.5 | 1.2787 | 0.01499 | 0.002 | 85.3035
11 | 1.2977 | 0.01563 | 0.0085 | 83.0262
11.5 | 1.3113 | 0.0161 | 0.0161 | 81.4472
12 | 1.3241 | 0.01688 | 0.0233 | 78.4419
12.5 | 1.3445 | 0.01773 | 0.0287 | 75.8319
13 | 1.3649 | 0.01881 | 0.0334 | 72.5625
13.5 | 1.3825 | 0.02026 | 0.0379 | 68.2379
14 | 1.4001 | 0.02197 | 0.0415 | 63.7278
14.5 | 1.4164 | 0.02402 | 0.0446 | 58.9675
15 | 1.4278 | 0.0267 | 0.0471 | 53.4757
15.5 | 1.4318 | 0.03037 | 0.0488 | 47.1452
16 | 1.4374 | 0.03434 | 0.0496 | 41.8579
16.5 | 1.4333 | 0.03966 | 0.0494 | 36.1397
17 | 1.4205 | 0.04641 | 0.0481 | 30.6076
17.5 | 1.4008 | 0.05445 | 0.0458 | 25.7264
18 | 1.3719 | 0.06414 | 0.0424 | 21.3891
18.5 | 1.3258 | 0.07665 | 0.0375 | 17.2968
19 | 1.2929 | 0.08775 | 0.0329 | 14.7339
19.5 | 1.2541 | 0.10004 | 0.0275 | 12.536
20 | 1.2138 | 0.11293 | 0.0216 | 10.7483

## 35. Re 750k Mach 0.10 (1)
BIGFOIL.COM POLAR EXPORT
NACA23115
NACA23115 |  |  |  | Cl Max: | 1.477 | at alpha= | 16 | deg
JavaFoil+Calcfoil stall+Eppler ext transition |  |  |  | L/D Max: | 81.911 | at alpha= | 8 | deg
Re: | 750000 |  |  | Cd Min: | 0.00871 | at alpha= | -2 | deg
Mach: | 0.1 |  |  | Cl=0 at alpha= | -0.90984 | deg
|  |  |  | @ Cl=0.1, Cd= | 0.0089219
|  |  |  | @ Cl=0.4, Cd= | 0.0095833
|  |  |  | @ Cl=0.6, Cd= | 0.0093338
alpha (deg) | Cl | Cd | Cm | Cl/Cd
-16 | -1.014 | 0.12012 | 0.008 | -8.44
-15.5 | -1.013 | 0.11362 | 0.008 | -8.914
-15 | -1.009 | 0.1071 | 0.008 | -9.425
-14.5 | -1.003 | 0.10086 | 0.008 | -9.948
-14 | -0.995 | 0.09497 | 0.008 | -10.474
-13.5 | -0.984 | 0.0891 | 0.008 | -11.039
-13 | -0.97 | 0.08325 | 0.008 | -11.655
-12.5 | -0.954 | 0.07738 | 0.008 | -12.334
-12 | -0.937 | 0.0712 | 0.008 | -13.167
-11.5 | -1.031 | 0.02763 | 0.012 | -37.321
-11 | -1.052 | 0.01867 | 0.012 | -56.355
-10.5 | -1.028 | 0.01703 | 0.012 | -60.39
-10 | -0.994 | 0.01603 | 0.012 | -62.029
-9.5 | -0.956 | 0.01528 | 0.011 | -62.546
-9 | -0.913 | 0.01474 | 0.011 | -61.966
-8.5 | -0.868 | 0.01413 | 0.011 | -61.446
-8 | -0.821 | 0.01362 | 0.01 | -60.26
-7.5 | -0.771 | 0.01313 | 0.01 | -58.698
-7 | -0.719 | 0.01267 | 0.01 | -56.753
-6.5 | -0.665 | 0.0123 | 0.009 | -54.091
-6 | -0.61 | 0.01068 | 0.009 | -57.108
-5.5 | -0.553 | 0.01097 | 0.009 | -50.434
-5 | -0.496 | 0.01072 | 0.008 | -46.215
-4.5 | -0.437 | 0.01108 | 0.008 | -39.439
-4 | -0.378 | 0.0109 | 0.008 | -34.643
-3.5 | -0.318 | 0.01079 | 0.007 | -29.427
-3 | -0.257 | 0.01115 | 0.007 | -23.044
-2.5 | -0.196 | 0.01104 | 0.006 | -17.75
-2 | -0.135 | 0.00871 | 0.006 | -15.474
-1.5 | -0.073 | 0.00873 | 0.006 | -8.383
-1 | -0.011 | 0.00911 | 0.005 | -1.256
-0.5 | 0.05 | 0.00918 | 0.005 | 5.483
0 | 0.112 | 0.00886 | 0.005 | 12.647
0.5 | 0.174 | 0.00911 | 0.004 | 19.076
1 | 0.235 | 0.00968 | 0.004 | 24.315
1.5 | 0.297 | 0.00937 | 0.003 | 31.649
2 | 0.358 | 0.00948 | 0.003 | 37.744
2.5 | 0.419 | 0.00963 | 0.003 | 43.497
3 | 0.48 | 0.00934 | 0.002 | 51.377
3.5 | 0.541 | 0.00956 | 0.002 | 56.558
4 | 0.601 | 0.00933 | 0.001 | 64.441
4.5 | 0.661 | 0.00958 | 0.001 | 68.975
5 | 0.721 | 0.00944 | 0.001 | 76.361
5.5 | 0.78 | 0.01071 | 0 | 72.791
6 | 0.838 | 0.01107 | 0 | 75.699
6.5 | 0.896 | 0.01147 | -0.001 | 78.14
7 | 0.953 | 0.01191 | -0.001 | 80.003
7.5 | 1.009 | 0.01242 | -0.002 | 81.245
8 | 1.063 | 0.01298 | -0.002 | 81.911
8.5 | 1.116 | 0.01363 | -0.002 | 81.905
9 | 1.166 | 0.01438 | -0.003 | 81.144
9.5 | 1.214 | 0.01526 | -0.003 | 79.594
10 | 1.259 | 0.01632 | -0.003 | 77.112
10.5 | 1.299 | 0.01759 | -0.004 | 73.889
11 | 1.336 | 0.01935 | -0.004 | 69.015
11.5 | 1.366 | 0.0217 | -0.005 | 62.98
12 | 1.392 | 0.02485 | -0.005 | 56.003
12.5 | 1.412 | 0.02906 | -0.005 | 48.578
13 | 1.428 | 0.03417 | -0.005 | 41.785
13.5 | 1.441 | 0.03999 | -0.006 | 36.026
14 | 1.452 | 0.04617 | -0.006 | 31.441
14.5 | 1.461 | 0.05276 | -0.006 | 27.692
15 | 1.469 | 0.05947 | -0.006 | 24.702
15.5 | 1.475 | 0.06646 | -0.007 | 22.189
16 | 1.477 | 0.07348 | -0.007 | 20.103
16.5 | 1.476 | 0.08086 | -0.007 | 18.257
17 | 1.473 | 0.08847 | -0.007 | 16.652
17.5 | 1.467 | 0.09624 | -0.007 | 15.247
18 | 1.46 | 0.10392 | -0.008 | 14.044
18.5 | 1.449 | 0.11212 | -0.008 | 12.923
19 | 1.436 | 0.12044 | -0.008 | 11.922
19.5 | 1.421 | 0.1289 | -0.008 | 11.021
20 | 1.403 | 0.13784 | -0.008 | 10.179

## 36. Re 750k Mach 0.10 (2)
BIGFOIL.COM POLAR EXPORT
NACA23115
NACA23115 |  |  |  | Cl Max: | 1.427 | at alpha= | 15.5 | deg
XFOIL ncrit=9 |  |  |  | L/D Max: | 87.2044 | at alpha= | 9 | deg
Re: | 750000 |  |  | Cd Min: | 0.21639 | at alpha= | -20 | deg
Mach: | 0.1 |  |  | Cl=0 at alpha= | -0.78414 | deg
|  |  |  | @ Cl=0.1, Cd= | 0.006983
|  |  |  | @ Cl=0.4, Cd= | 0.008482
|  |  |  | @ Cl=0.6, Cd= | 0.0097661
alpha (deg) | Cl | Cd | Cm | Cl/Cd
-20 | -0.6383 | 0.21639 | 0.0268 | -2.9498
-19.5 | -0.6222 | 0.21081 | 0.0236 | -2.9515
-18.5 | -0.9721 | 0.09976 | -0.0334 | -9.7444
-18 | -1.0396 | 0.0801 | -0.0455 | -12.9788
-17.5 | -1.0773 | 0.06731 | -0.0526 | -16.0051
-17 | -1.1019 | 0.05758 | -0.0571 | -19.1369
-16.5 | -1.1256 | 0.04913 | -0.0593 | -22.9106
-16 | -1.1279 | 0.04376 | -0.0597 | -25.7747
-15.5 | -1.126 | 0.03919 | -0.059 | -28.7318
-15 | -1.1153 | 0.03589 | -0.0578 | -31.0755
-14.5 | -1.1057 | 0.03267 | -0.0555 | -33.8445
-14 | -1.0928 | 0.02996 | -0.0525 | -36.4753
-13.5 | -1.0768 | 0.02763 | -0.0489 | -38.9721
-13 | -1.0599 | 0.02542 | -0.0448 | -41.6955
-12.5 | -1.0406 | 0.02357 | -0.0404 | -44.1493
-12 | -1.0182 | 0.02232 | -0.0357 | -45.6183
-11.5 | -0.9962 | 0.02126 | -0.0304 | -46.8579
-11 | -0.9776 | 0.02024 | -0.024 | -48.3004
-10.5 | -0.969 | 0.01919 | -0.0155 | -50.495
-10 | -0.9614 | 0.01833 | -0.0066 | -52.4495
-9.5 | -0.9383 | 0.01763 | -0.0007 | -53.2218
-9 | -0.8675 | 0.01676 | -0.0041 | -51.7601
-8.5 | -0.8035 | 0.01545 | -0.0063 | -52.0065
-8 | -0.7326 | 0.01459 | -0.0096 | -50.2125
-7.5 | -0.669 | 0.01357 | -0.0115 | -49.2999
-7 | -0.5957 | 0.01283 | -0.015 | -46.4302
-6.5 | -0.5302 | 0.01191 | -0.0171 | -44.5172
-6 | -0.4599 | 0.01114 | -0.02 | -41.2837
-5.5 | -0.3981 | 0.01056 | -0.021 | -37.6989
-5 | -0.3458 | 0.01021 | -0.0198 | -33.8688
-4.5 | -0.3004 | 0.00993 | -0.0171 | -30.2518
-4 | -0.2564 | 0.00964 | -0.0142 | -26.5975
-3.5 | -0.2127 | 0.00933 | -0.0114 | -22.7974
-3 | -0.1862 | 0.00797 | -0.0057 | -23.3626
-2.5 | -0.1495 | 0.00738 | -0.0016 | -20.2575
-2 | -0.1073 | 0.00713 | 0.0016 | -15.0491
-1.5 | -0.0644 | 0.00698 | 0.0047 | -9.2264
-1 | -0.0196 | 0.0069 | 0.0075 | -2.8406
-0.5 | 0.0258 | 0.00688 | 0.0102 | 3.75
0 | 0.0722 | 0.00693 | 0.0127 | 10.4185
0.5 | 0.1194 | 0.00702 | 0.0151 | 17.0085
1 | 0.1695 | 0.0072 | 0.0168 | 23.5417
1.5 | 0.222 | 0.00743 | 0.0179 | 29.8789
2 | 0.2748 | 0.00773 | 0.0189 | 35.5498
2.5 | 0.3294 | 0.00804 | 0.0195 | 40.9701
3.5 | 0.454 | 0.00882 | 0.0173 | 51.4739
4 | 0.5146 | 0.00922 | 0.0165 | 55.8134
4.5 | 0.5897 | 0.00969 | 0.0125 | 60.8566
5 | 0.6574 | 0.01019 | 0.0101 | 64.5142
5.5 | 0.7232 | 0.01056 | 0.0081 | 68.4848
6 | 0.7945 | 0.01106 | 0.0047 | 71.8354
6.5 | 0.8589 | 0.01145 | 0.0029 | 75.0131
7.5 | 0.9959 | 0.01235 | -0.0029 | 80.6397
8 | 1.0602 | 0.01277 | -0.0049 | 83.0227
8.5 | 1.1275 | 0.01328 | -0.0077 | 84.9021
9 | 1.1947 | 0.0137 | -0.0105 | 87.2044
9.5 | 1.2311 | 0.01415 | -0.0071 | 87.0035
10 | 1.2559 | 0.01471 | -0.0015 | 85.3773
10.5 | 1.2815 | 0.01517 | 0.0041 | 84.4759
11 | 1.296 | 0.01582 | 0.0115 | 81.9216
11.5 | 1.3096 | 0.01632 | 0.0192 | 80.2451
12 | 1.3252 | 0.01713 | 0.0259 | 77.3614
12.5 | 1.3435 | 0.01815 | 0.0314 | 74.022
13 | 1.3648 | 0.01929 | 0.036 | 70.7517
13.5 | 1.3831 | 0.02082 | 0.0402 | 66.4313
14 | 1.3973 | 0.02286 | 0.044 | 61.1242
14.5 | 1.4124 | 0.02516 | 0.0468 | 56.1367
15 | 1.4234 | 0.02809 | 0.049 | 50.6728
15.5 | 1.427 | 0.03203 | 0.0503 | 44.552
16 | 1.425 | 0.03696 | 0.0507 | 38.5552
16.5 | 1.4197 | 0.04271 | 0.05 | 33.2405
17 | 1.3985 | 0.05071 | 0.048 | 27.5784
17.5 | 1.3765 | 0.05932 | 0.0452 | 23.2047
18 | 1.341 | 0.07009 | 0.0412 | 19.1325
18.5 | 1.2929 | 0.08308 | 0.0358 | 15.5621
19 | 1.2613 | 0.09417 | 0.0311 | 13.3939
19.5 | 1.2242 | 0.10639 | 0.0256 | 11.5067
20 | 1.1893 | 0.11856 | 0.0198 | 10.0312

## 37. Re 750k Mach 0.25 (1)
BIGFOIL.COM POLAR EXPORT
NACA23115
NACA23115 |  |  |  | Cl Max: | 1.412 | at alpha= | 14.5 | deg
JavaFoil+Calcfoil stall+Eppler ext transition |  |  |  | L/D Max: | 79.455 | at alpha= | 8 | deg
Re: | 750000 |  |  | Cd Min: | 0.00854 | at alpha= | -1 | deg
Mach: | 0.25 |  |  | Cl=0 at alpha= | -0.90625 | deg
|  |  |  | @ Cl=0.1, Cd= | 0.0090867
|  |  |  | @ Cl=0.4, Cd= | 0.00955
|  |  |  | @ Cl=0.6, Cd= | 0.0094942
alpha (deg) | Cl | Cd | Cm | Cl/Cd
-15 | -0.891 | 0.11759 | 0.008 | -7.58
-14.5 | -0.904 | 0.10978 | 0.008 | -8.238
-14 | -0.913 | 0.10313 | 0.008 | -8.851
-13.5 | -0.917 | 0.09613 | 0.008 | -9.539
-13 | -0.916 | 0.09002 | 0.008 | -10.181
-12.5 | -0.912 | 0.08411 | 0.008 | -10.839
-12 | -0.903 | 0.07823 | 0.008 | -11.539
-11.5 | -0.89 | 0.07265 | 0.008 | -12.253
-11 | -0.875 | 0.06688 | 0.008 | -13.077
-10.5 | -0.947 | 0.03001 | 0.011 | -31.562
-10 | -0.987 | 0.01753 | 0.012 | -56.296
-9.5 | -0.958 | 0.01626 | 0.012 | -58.914
-9 | -0.75 | 0.06052 | 0.005 | -12.384
-8.5 | -0.879 | 0.01484 | 0.011 | -59.223
-8 | -0.833 | 0.01419 | 0.011 | -58.689
-7.5 | -0.784 | 0.01362 | 0.01 | -57.608
-7 | -0.733 | 0.01314 | 0.01 | -55.787
-6.5 | -0.679 | 0.0127 | 0.01 | -53.505
-6 | -0.624 | 0.0123 | 0.009 | -50.709
-5.5 | -0.566 | 0.01073 | 0.009 | -52.804
-5 | -0.508 | 0.01102 | 0.009 | -46.074
-4.5 | -0.448 | 0.01078 | 0.008 | -41.58
-4 | -0.387 | 0.0112 | 0.008 | -34.589
-3.5 | -0.326 | 0.01103 | 0.007 | -29.552
-3 | -0.264 | 0.01085 | 0.007 | -24.322
-2.5 | -0.201 | 0.01125 | 0.007 | -17.885
-2 | -0.138 | 0.00898 | 0.006 | -15.415
-1.5 | -0.075 | 0.00897 | 0.006 | -8.383
-1 | -0.012 | 0.00854 | 0.005 | -1.377
-0.5 | 0.052 | 0.00898 | 0.005 | 5.764
0 | 0.115 | 0.00912 | 0.005 | 12.617
0.5 | 0.178 | 0.00943 | 0.004 | 18.93
1 | 0.242 | 0.00949 | 0.004 | 25.463
1.5 | 0.305 | 0.0096 | 0.003 | 31.747
2 | 0.368 | 0.00971 | 0.003 | 37.835
2.5 | 0.43 | 0.0094 | 0.003 | 45.757
3 | 0.493 | 0.0096 | 0.002 | 51.329
3.5 | 0.555 | 0.00932 | 0.002 | 59.507
4 | 0.617 | 0.00956 | 0.001 | 64.471
4.5 | 0.678 | 0.00943 | 0.001 | 71.918
5 | 0.739 | 0.0107 | 0.001 | 69.064
5.5 | 0.799 | 0.01106 | 0 | 72.257
6 | 0.859 | 0.01146 | 0 | 74.995
6.5 | 0.918 | 0.01193 | -0.001 | 76.942
7 | 0.976 | 0.01243 | -0.001 | 78.478
7.5 | 1.032 | 0.013 | -0.002 | 79.342
8 | 1.086 | 0.01367 | -0.002 | 79.455
8.5 | 1.138 | 0.01444 | -0.002 | 78.862
9 | 1.188 | 0.01538 | -0.003 | 77.245
9.5 | 1.233 | 0.01652 | -0.003 | 74.66
10 | 1.275 | 0.01787 | -0.004 | 71.328
10.5 | 1.31 | 0.01979 | -0.004 | 66.212
11 | 1.341 | 0.0224 | -0.004 | 59.856
11.5 | 1.364 | 0.02594 | -0.005 | 52.587
12 | 1.381 | 0.03062 | -0.005 | 45.106
12.5 | 1.394 | 0.03656 | -0.005 | 38.123
13 | 1.403 | 0.04318 | -0.005 | 32.493
13.5 | 1.409 | 0.05024 | -0.006 | 28.038
14 | 1.411 | 0.05778 | -0.006 | 24.426
14.5 | 1.412 | 0.06527 | -0.006 | 21.63
15 | 1.409 | 0.07304 | -0.006 | 19.289
15.5 | 1.402 | 0.08106 | -0.007 | 17.3
16 | 1.389 | 0.08962 | -0.007 | 15.498
16.5 | 1.371 | 0.09811 | -0.007 | 13.974
17 | 1.349 | 0.10687 | -0.007 | 12.619
17.5 | 1.321 | 0.11643 | -0.007 | 11.343
18 | 1.289 | 0.12598 | -0.008 | 10.229
18.5 | 1.252 | 0.13593 | -0.008 | 9.212
19 | 1.211 | 0.14646 | -0.008 | 8.27
19.5 | 1.166 | 0.15761 | -0.008 | 7.398

## 38. Re 750k Mach 0.25 (2)
BIGFOIL.COM POLAR EXPORT
NACA23115
NACA23115 |  |  |  | Cl Max: | 1.3848 | at alpha= | 14.5 | deg
XFOIL ncrit=9 |  |  |  | L/D Max: | 84.3221 | at alpha= | 9 | deg
Re: | 750000 |  |  | Cd Min: | 0.19407 | at alpha= | -18 | deg
Mach: | 0.25 |  |  | Cl=0 at alpha= | -0.79176 | deg
|  |  |  | @ Cl=0.1, Cd= | 0.0071646
|  |  |  | @ Cl=0.4, Cd= | 0.0086152
|  |  |  | @ Cl=0.6, Cd= | 0.0099237
alpha (deg) | Cl | Cd | Cm | Cl/Cd
-18 | -0.5838 | 0.19407 | 0.014 | -3.0082
-17.5 | -0.5688 | 0.18756 | 0.0108 | -3.0326
-17 | -0.5728 | 0.17475 | 0.0037 | -3.2778
-16.5 | -0.5504 | 0.17095 | 0.0028 | -3.2197
-16 | -0.5358 | 0.16487 | 0.0003 | -3.2498
-15.5 | -0.8962 | 0.07436 | -0.0485 | -12.0522
-15 | -0.9341 | 0.06152 | -0.0562 | -15.1837
-14.5 | -0.9687 | 0.05093 | -0.061 | -19.0202
-14 | -0.9882 | 0.04344 | -0.0624 | -22.7486
-13.5 | -1.0022 | 0.0374 | -0.0613 | -26.7968
-13 | -1.0071 | 0.03283 | -0.0583 | -30.6762
-12.5 | -1.0034 | 0.02932 | -0.054 | -34.2224
-12 | -0.9959 | 0.02625 | -0.0488 | -37.939
-11.5 | -0.9777 | 0.0246 | -0.0436 | -39.7439
-11 | -0.9603 | 0.02294 | -0.0375 | -41.8614
-10.5 | -0.9442 | 0.02149 | -0.0304 | -43.9367
-10 | -0.9332 | 0.02039 | -0.0219 | -45.7675
-9.5 | -0.9366 | 0.01925 | -0.0107 | -48.6545
-9 | -0.8857 | 0.01812 | -0.0095 | -48.8797
-8.5 | -0.8144 | 0.01688 | -0.0122 | -48.2464
-8 | -0.7463 | 0.01548 | -0.0144 | -48.2106
-7.5 | -0.6774 | 0.01443 | -0.0164 | -46.9439
-7 | -0.6048 | 0.0133 | -0.0193 | -45.4737
-6 | -0.4623 | 0.01156 | -0.0242 | -39.9913
-5.5 | -0.3996 | 0.01087 | -0.0247 | -36.7617
-5 | -0.3501 | 0.01045 | -0.0224 | -33.5024
-4.5 | -0.3052 | 0.01014 | -0.0191 | -30.0986
-4 | -0.2603 | 0.00989 | -0.0159 | -26.3195
-3.5 | -0.2151 | 0.00962 | -0.0128 | -22.3597
-3 | -0.1803 | 0.0087 | -0.0081 | -20.7241
-2.5 | -0.1502 | 0.00766 | -0.0026 | -19.6084
-2 | -0.1084 | 0.00734 | 0.0011 | -14.7684
-1.5 | -0.0649 | 0.00717 | 0.0045 | -9.0516
-1 | -0.0192 | 0.00709 | 0.0076 | -2.708
-0.5 | 0.0269 | 0.00707 | 0.0106 | 3.8048
0 | 0.0741 | 0.00711 | 0.0133 | 10.4219
0.5 | 0.1215 | 0.00721 | 0.0161 | 16.8516
1 | 0.173 | 0.00739 | 0.0179 | 23.41
1.5 | 0.225 | 0.00762 | 0.0196 | 29.5276
2.5 | 0.3383 | 0.00824 | 0.021 | 41.0558
3 | 0.3992 | 0.00861 | 0.0207 | 46.3647
3.5 | 0.4625 | 0.00902 | 0.0199 | 51.2749
4 | 0.5236 | 0.00948 | 0.0195 | 55.2321
4.5 | 0.6028 | 0.00994 | 0.0153 | 60.6439
5 | 0.6752 | 0.01044 | 0.0126 | 64.6743
5.5 | 0.7408 | 0.01096 | 0.0111 | 67.5912
6 | 0.8164 | 0.01139 | 0.0077 | 71.6769
6.5 | 0.8791 | 0.01195 | 0.0069 | 73.5649
7 | 0.9541 | 0.01237 | 0.0035 | 77.1302
7.5 | 1.0259 | 0.0129 | 0.0008 | 79.5271
8 | 1.0913 | 0.01352 | -0.0007 | 80.7175
8.5 | 1.1641 | 0.01395 | -0.0036 | 83.448
9 | 1.2252 | 0.01453 | -0.0043 | 84.3221
9.5 | 1.2482 | 0.0151 | 0.0024 | 82.6623
10 | 1.2697 | 0.01562 | 0.0094 | 81.2868
10.5 | 1.2723 | 0.01623 | 0.0197 | 78.3919
11 | 1.2889 | 0.01689 | 0.0272 | 76.3114
11.5 | 1.3053 | 0.01792 | 0.034 | 72.8404
12 | 1.3236 | 0.0192 | 0.0397 | 68.9375
12.5 | 1.3439 | 0.02071 | 0.0444 | 64.8914
13 | 1.3602 | 0.02275 | 0.0486 | 59.789
13.5 | 1.3714 | 0.02551 | 0.052 | 53.7593
14 | 1.3802 | 0.02892 | 0.0543 | 47.7248
14.5 | 1.3848 | 0.03315 | 0.0556 | 41.7738
15 | 1.3783 | 0.03891 | 0.0555 | 35.4228
15.5 | 1.3641 | 0.04599 | 0.0542 | 29.6608
16 | 1.3408 | 0.05453 | 0.0518 | 24.5883
16.5 | 1.3081 | 0.06462 | 0.0482 | 20.243
17 | 1.2632 | 0.07667 | 0.0432 | 16.4758
17.5 | 1.2305 | 0.08757 | 0.0387 | 14.0516
18 | 1.1921 | 0.09957 | 0.0333 | 11.9725
18.5 | 1.1606 | 0.11099 | 0.0279 | 10.4568
19 | 1.1388 | 0.12128 | 0.023 | 9.3898
19.5 | 1.1179 | 0.13165 | 0.0176 | 8.4915

## 39. Re 750k Mach 0.50 (1)
BIGFOIL.COM POLAR EXPORT
NACA23115
NACA23115 |  |  |  | Cl Max: | 1.235 | at alpha= | 9.5 | deg
JavaFoil+Calcfoil stall+Eppler ext transition |  |  |  | L/D Max: | 69.784 | at alpha= | 6 | deg
Re: | 750000 |  |  | Cd Min: | 0.00869 | at alpha= | -1 | deg
Mach: | 0.5 |  |  | Cl=0 at alpha= | -0.90845 | deg
|  |  |  | @ Cl=0.1, Cd= | 0.009372
|  |  |  | @ Cl=0.4, Cd= | 0.0090547
|  |  |  | @ Cl=0.6, Cd= | 0.01073
alpha (deg) | Cl | Cd | Cm | Cl/Cd
-20 | -1.043 | 0.21707 | 0.012 | -4.806
-19.5 | -1.016 | 0.21213 | 0.011 | -4.788
-19 | -0.989 | 0.20741 | 0.011 | -4.771
-18.5 | -0.963 | 0.19952 | 0.011 | -4.828
-18 | -0.936 | 0.18947 | 0.01 | -4.938
-17.5 | -0.909 | 0.18474 | 0.01 | -4.922
-17 | -0.882 | 0.18411 | 0.01 | -4.789
-16.5 | -0.855 | 0.17926 | 0.01 | -4.77
-16 | -0.829 | 0.16804 | 0.01 | -4.931
-15.5 | -0.801 | 0.1638 | 0.009 | -4.889
-15 | -0.774 | 0.16007 | 0.009 | -4.837
-14.5 | -0.746 | 0.1527 | 0.009 | -4.889
-14 | -0.72 | 0.1489 | 0.008 | -4.834
-13.5 | -0.693 | 0.14523 | 0.008 | -4.771
-13 | -0.665 | 0.1385 | 0.008 | -4.803
-12.5 | -0.638 | 0.13061 | 0.008 | -4.887
-12 | -0.611 | 0.13056 | 0.007 | -4.677
-11.5 | -0.584 | 0.12265 | 0.007 | -4.758
-11 | -0.556 | 0.11819 | 0.007 | -4.704
-10.5 | -0.528 | 0.10861 | 0.006 | -4.865
-10 | -0.501 | 0.10558 | 0.006 | -4.747
-9.5 | -0.474 | 0.07848 | 0.006 | -6.035
-9 | -0.446 | 0.07272 | 0.005 | -6.134
-8.5 | -0.618 | 0.0631 | 0.006 | -9.789
-8 | -0.658 | 0.05531 | 0.006 | -11.898
-7.5 | -0.655 | 0.0491 | 0.007 | -13.34
-7 | -0.765 | 0.01558 | 0.011 | -49.136
-6.5 | -0.724 | 0.01493 | 0.011 | -48.515
-6 | -0.674 | 0.01423 | 0.01 | -47.374
-5.5 | -0.618 | 0.01364 | 0.01 | -45.318
-5 | -0.558 | 0.01287 | 0.009 | -43.323
-4.5 | -0.495 | 0.01246 | 0.009 | -39.678
-4 | -0.429 | 0.01212 | 0.009 | -35.404
-3.5 | -0.362 | 0.01059 | 0.008 | -34.149
-3 | -0.293 | 0.01099 | 0.008 | -26.702
-2.5 | -0.224 | 0.01082 | 0.007 | -20.708
-2 | -0.154 | 0.01072 | 0.007 | -14.387
-1.5 | -0.084 | 0.00906 | 0.007 | -9.262
-1 | -0.013 | 0.00869 | 0.006 | -1.511
-0.5 | 0.058 | 0.00921 | 0.006 | 6.266
0 | 0.128 | 0.00948 | 0.005 | 13.552
0.5 | 0.199 | 0.00949 | 0.005 | 20.969
1 | 0.269 | 0.00915 | 0.004 | 29.443
1.5 | 0.339 | 0.00929 | 0.004 | 36.55
2 | 0.409 | 0.00902 | 0.003 | 45.352
2.5 | 0.479 | 0.0102 | 0.003 | 46.92
3 | 0.548 | 0.01047 | 0.002 | 52.293
3.5 | 0.616 | 0.01081 | 0.002 | 57
4 | 0.684 | 0.0114 | 0.002 | 59.985
4.5 | 0.751 | 0.01184 | 0.001 | 63.403
5 | 0.816 | 0.01236 | 0.001 | 66.075
5.5 | 0.881 | 0.01296 | 0 | 67.936
6 | 0.943 | 0.01352 | 0 | 69.784
6.5 | 1.003 | 0.01439 | -0.001 | 69.712
7 | 1.06 | 0.01547 | -0.001 | 68.504
7.5 | 1.112 | 0.01685 | -0.002 | 66.005
8 | 1.158 | 0.0187 | -0.002 | 61.918
8.5 | 1.195 | 0.02132 | -0.003 | 56.061
9 | 1.221 | 0.02518 | -0.003 | 48.511
9.5 | 1.235 | 0.03084 | -0.003 | 40.047
10 | 1.233 | 0.03907 | -0.004 | 31.565
10.5 | 1.213 | 0.05016 | -0.004 | 24.191
11 | 1.169 | 0.06363 | -0.004 | 18.378
11.5 | 1.06 | 0.08034 | -0.004 | 13.192
12 | 0.715 | 0.11364 | -0.002 | 6.291
12.5 | 0.743 | 0.12968 | -0.003 | 5.733
13 | 0.773 | 0.14004 | -0.003 | 5.518
13.5 | 0.801 | 0.14808 | -0.004 | 5.411
14 | 0.83 | 0.15733 | -0.004 | 5.275
14.5 | 0.859 | 0.16582 | -0.005 | 5.179

## 40. Re 750k Mach 0.50 (2)
BIGFOIL.COM POLAR EXPORT
NACA23115
NACA23115 |  |  |  | Cl Max: | 1.2395 | at alpha= | 11 | deg
XFOIL ncrit=9 |  |  |  | L/D Max: | 69.9877 | at alpha= | 7.5 | deg
Re: | 750000 |  |  | Cd Min: | 0.13342 | at alpha= | -13.5 | deg
Mach: | 0.5 |  |  | Cl=0 at alpha= | -0.82551 | deg
|  |  |  | @ Cl=0.1, Cd= | 0.0079757
|  |  |  | @ Cl=0.4, Cd= | 0.0093144
|  |  |  | @ Cl=0.6, Cd= | 0.010779
alpha (deg) | Cl | Cd | Cm | Cl/Cd
-13.5 | -0.4875 | 0.13342 | -0.0176 | -3.6539
-13 | -0.4783 | 0.12589 | -0.0204 | -3.7993
-12.5 | -0.4745 | 0.11727 | -0.0238 | -4.0462
-12 | -0.4771 | 0.10762 | -0.0279 | -4.4332
-11.5 | -0.4936 | 0.09568 | -0.0334 | -5.1589
-11 | -0.5366 | 0.07892 | -0.0426 | -6.7993
-10.5 | -0.6066 | 0.0588 | -0.0562 | -10.3163
-10 | -0.6631 | 0.04584 | -0.0629 | -14.4655
-9.5 | -0.6952 | 0.03852 | -0.0624 | -18.0478
-9 | -0.723 | 0.03333 | -0.057 | -21.6922
-8.5 | -0.7509 | 0.02965 | -0.0472 | -25.3255
-8 | -0.7428 | 0.02481 | -0.0423 | -29.9395
-7.5 | -0.6877 | 0.01994 | -0.0422 | -34.4885
-7 | -0.615 | 0.0172 | -0.0426 | -35.7558
-6.5 | -0.5315 | 0.01498 | -0.045 | -35.4806
-6 | -0.4394 | 0.0132 | -0.049 | -33.2879
-5.5 | -0.3831 | 0.01232 | -0.0456 | -31.0958
-5 | -0.3505 | 0.01177 | -0.0377 | -29.7791
-4 | -0.269 | 0.01099 | -0.0252 | -24.4768
-3.5 | -0.2227 | 0.01067 | -0.0201 | -20.8716
-3 | -0.1743 | 0.01037 | -0.0156 | -16.8081
-2.5 | -0.1276 | 0.00994 | -0.0109 | -12.837
-2 | -0.1081 | 0.00838 | -0.002 | -12.8998
-1.5 | -0.0651 | 0.00804 | 0.0034 | -8.097
-1 | -0.0171 | 0.00792 | 0.0079 | -2.1591
-0.5 | 0.0319 | 0.0079 | 0.0122 | 4.038
0 | 0.0821 | 0.00794 | 0.0163 | 10.3401
0.5 | 0.1323 | 0.00804 | 0.0205 | 16.4552
1 | 0.1851 | 0.00822 | 0.0241 | 22.5182
1.5 | 0.2416 | 0.00843 | 0.0269 | 28.6595
2 | 0.2991 | 0.0087 | 0.0296 | 34.3793
2.5 | 0.3613 | 0.00905 | 0.0313 | 39.9227
3 | 0.4257 | 0.00949 | 0.0326 | 44.8577
3.5 | 0.4972 | 0.00994 | 0.0326 | 50.0201
4 | 0.5756 | 0.01056 | 0.0312 | 54.5076
4.5 | 0.6525 | 0.01125 | 0.0301 | 58
5 | 0.74 | 0.01193 | 0.0273 | 62.0285
5.5 | 0.8161 | 0.01274 | 0.0267 | 64.0581
6 | 0.9003 | 0.01352 | 0.0247 | 66.5902
6.5 | 0.9775 | 0.01435 | 0.0242 | 68.1185
7 | 1.0545 | 0.0153 | 0.0236 | 68.9216
7.5 | 1.1338 | 0.0162 | 0.0229 | 69.9877
8 | 1.1783 | 0.01719 | 0.0277 | 68.5457
8.5 | 1.182 | 0.01819 | 0.0388 | 64.9808
9 | 1.1922 | 0.01965 | 0.0479 | 60.6718
9.5 | 1.2066 | 0.0216 | 0.0552 | 55.8611
10 | 1.2224 | 0.02417 | 0.0609 | 50.5751
10.5 | 1.2314 | 0.02778 | 0.0651 | 44.3269
11 | 1.2395 | 0.03218 | 0.0676 | 38.5177
11.5 | 1.2349 | 0.03807 | 0.0685 | 32.4376
12 | 1.2186 | 0.04538 | 0.0677 | 26.8532
12.5 | 1.1933 | 0.05377 | 0.0658 | 22.1927
13 | 1.1581 | 0.06345 | 0.0623 | 18.2522
13.5 | 1.1208 | 0.07372 | 0.0582 | 15.2035
14 | 1.0844 | 0.08439 | 0.0533 | 12.8499
14.5 | 1.0498 | 0.09532 | 0.0481 | 11.0134
15 | 1.0223 | 0.10591 | 0.0428 | 9.6525
15.5 | 0.9929 | 0.11717 | 0.0369 | 8.474
16 | 0.9778 | 0.12705 | 0.0317 | 7.6962

## 41. Re 1M Mach 0.00 (1)
BIGFOIL.COM POLAR EXPORT
NACA23115
NACA23115 |  |  |  | Cl Max: | 1.499 | at alpha= | 16.5 | deg
JavaFoil+Calcfoil stall+Eppler ext transition |  |  |  | L/D Max: | 88.15 | at alpha= | 8.5 | deg
Re: | 1000000 |  |  | Cd Min: | 0.00835 | at alpha= | -2 | deg
Mach: | 0 |  |  | Cl=0 at alpha= | -0.90984 | deg
|  |  |  | @ Cl=0.1, Cd= | 0.0088606
|  |  |  | @ Cl=0.4, Cd= | 0.0093926
|  |  |  | @ Cl=0.6, Cd= | 0.009327
alpha (deg) | Cl | Cd | Cm | Cl/Cd
-17 | -1.035 | 0.12752 | 0.009 | -8.119
-16.5 | -1.037 | 0.1205 | 0.009 | -8.604
-16 | -1.036 | 0.11401 | 0.009 | -9.085
-15.5 | -1.033 | 0.10761 | 0.009 | -9.595
-15 | -1.027 | 0.10124 | 0.009 | -10.146
-14.5 | -1.02 | 0.09513 | 0.009 | -10.717
-14 | -1.01 | 0.08898 | 0.009 | -11.349
-13.5 | -0.999 | 0.08244 | 0.009 | -12.118
-13 | -0.99 | 0.07403 | 0.009 | -13.368
-12.5 | -1.09 | 0.0281 | 0.012 | -38.795
-12 | -1.105 | 0.02023 | 0.012 | -54.63
-11.5 | -1.09 | 0.01797 | 0.012 | -60.662
-11 | -1.065 | 0.01668 | 0.012 | -63.829
-10.5 | -1.033 | 0.01577 | 0.012 | -65.511
-10 | -0.996 | 0.015 | 0.012 | -66.419
-9.5 | -0.956 | 0.01434 | 0.011 | -66.658
-9 | -0.913 | 0.01374 | 0.011 | -66.412
-8.5 | -0.867 | 0.01322 | 0.011 | -65.571
-8 | -0.819 | 0.01275 | 0.01 | -64.222
-7.5 | -0.769 | 0.01231 | 0.01 | -62.443
-7 | -0.717 | 0.01216 | 0.01 | -58.906
-6.5 | -0.663 | 0.0106 | 0.009 | -62.503
-6 | -0.607 | 0.01092 | 0.009 | -55.601
-5.5 | -0.551 | 0.01068 | 0.009 | -51.592
-5 | -0.493 | 0.01069 | 0.008 | -46.153
-4.5 | -0.435 | 0.01049 | 0.008 | -41.466
-4 | -0.376 | 0.01038 | 0.008 | -36.22
-3.5 | -0.316 | 0.01075 | 0.007 | -29.391
-3 | -0.256 | 0.01061 | 0.007 | -24.11
-2.5 | -0.195 | 0.01045 | 0.006 | -18.663
-2 | -0.134 | 0.00835 | 0.006 | -16.065
-1.5 | -0.073 | 0.00872 | 0.006 | -8.349
-1 | -0.011 | 0.00873 | 0.005 | -1.304
-0.5 | 0.05 | 0.00878 | 0.005 | 5.706
0 | 0.112 | 0.00888 | 0.004 | 12.559
0.5 | 0.173 | 0.00857 | 0.004 | 20.185
1 | 0.234 | 0.00907 | 0.004 | 25.81
1.5 | 0.295 | 0.00931 | 0.003 | 31.708
2 | 0.356 | 0.00971 | 0.003 | 36.682
2.5 | 0.417 | 0.00927 | 0.003 | 44.975
3 | 0.478 | 0.00942 | 0.002 | 50.723
3.5 | 0.538 | 0.0096 | 0.002 | 56.041
4 | 0.598 | 0.00932 | 0.001 | 64.208
4.5 | 0.658 | 0.00953 | 0.001 | 69.035
5 | 0.718 | 0.00933 | 0.001 | 76.913
5.5 | 0.777 | 0.0096 | 0 | 80.885
6 | 0.835 | 0.00947 | 0 | 88.147
6.5 | 0.893 | 0.01077 | -0.001 | 82.881
7 | 0.95 | 0.01114 | -0.001 | 85.234
7.5 | 1.006 | 0.01159 | -0.001 | 86.825
8 | 1.061 | 0.01207 | -0.002 | 87.893
8.5 | 1.114 | 0.01264 | -0.002 | 88.15
9 | 1.165 | 0.01327 | -0.003 | 87.78
9.5 | 1.214 | 0.01403 | -0.003 | 86.508
10 | 1.26 | 0.01492 | -0.003 | 84.445
10.5 | 1.302 | 0.01602 | -0.004 | 81.29
11 | 1.341 | 0.01741 | -0.004 | 77.043
11.5 | 1.375 | 0.01925 | -0.005 | 71.386
12 | 1.402 | 0.02176 | -0.005 | 64.46
12.5 | 1.425 | 0.02512 | -0.005 | 56.735
13 | 1.442 | 0.02953 | -0.005 | 48.848
13.5 | 1.456 | 0.03465 | -0.006 | 42.027
14 | 1.468 | 0.04018 | -0.006 | 36.538
14.5 | 1.479 | 0.04616 | -0.006 | 32.03
15 | 1.487 | 0.0524 | -0.006 | 28.388
15.5 | 1.494 | 0.05894 | -0.007 | 25.353
16 | 1.498 | 0.06571 | -0.007 | 22.793
16.5 | 1.499 | 0.07265 | -0.007 | 20.628
17 | 1.497 | 0.07987 | -0.007 | 18.745
17.5 | 1.494 | 0.08712 | -0.008 | 17.147
18 | 1.488 | 0.09462 | -0.008 | 15.725
18.5 | 1.48 | 0.10222 | -0.008 | 14.479
19 | 1.47 | 0.11034 | -0.008 | 13.317
19.5 | 1.457 | 0.11853 | -0.008 | 12.293
20 | 1.443 | 0.1265 | -0.009 | 11.408

## 42. Re 1M Mach 0.00 (2)
BIGFOIL.COM POLAR EXPORT
NACA23115
NACA23115 |  |  |  | Cl Max: | 1.4799 | at alpha= | 16.5 | deg
XFOIL ncrit=9 |  |  |  | L/D Max: | 95.7175 | at alpha= | 10 | deg
Re: | 1000000 |  |  | Cd Min: | 0.10618 | at alpha= | 20 | deg
Mach: | 0 |  |  | Cl=0 at alpha= | -0.82135 | deg
|  |  |  | @ Cl=0.1, Cd= | 0.0065784
|  |  |  | @ Cl=0.4, Cd= | 0.0076928
|  |  |  | @ Cl=0.6, Cd= | 0.0088005
alpha (deg) | Cl | Cd | Cm | Cl/Cd
-20 | -1.1 | 0.09926 | -0.0329 | -11.082
-19.5 | -1.1426 | 0.0847 | -0.041 | -13.49
-19 | -1.1849 | 0.07143 | -0.0477 | -16.5883
-18.5 | -1.2112 | 0.06133 | -0.0521 | -19.7489
-18 | -1.2222 | 0.05381 | -0.0549 | -22.7133
-17.5 | -1.2251 | 0.04772 | -0.0566 | -25.6727
-17 | -1.2222 | 0.04271 | -0.0573 | -28.6162
-16.5 | -1.2152 | 0.03849 | -0.0571 | -31.5718
-16 | -1.2044 | 0.03492 | -0.0562 | -34.4903
-15.5 | -1.1936 | 0.03163 | -0.0545 | -37.7363
-15 | -1.1742 | 0.02931 | -0.0525 | -40.0614
-14.5 | -1.1589 | 0.02682 | -0.0496 | -43.2103
-14 | -1.147 | 0.02431 | -0.0457 | -47.1822
-13.5 | -1.1259 | 0.02267 | -0.042 | -49.6648
-13 | -1.1014 | 0.0214 | -0.0381 | -51.4673
-12.5 | -1.0777 | 0.02023 | -0.0335 | -53.2724
-12 | -1.0537 | 0.01929 | -0.0285 | -54.6242
-11.5 | -1.0399 | 0.01819 | -0.0215 | -57.1688
-11 | -1.0337 | 0.01744 | -0.0124 | -59.2718
-10.5 | -1.021 | 0.01686 | -0.0043 | -60.5575
-10 | -0.9793 | 0.01614 | -0.0021 | -60.6753
-9.5 | -0.9131 | 0.01514 | -0.0049 | -60.3104
-9 | -0.8497 | 0.01425 | -0.0069 | -59.6281
-8.5 | -0.7815 | 0.01354 | -0.0098 | -57.7179
-8 | -0.7196 | 0.01261 | -0.0114 | -57.0658
-7.5 | -0.6512 | 0.012 | -0.0141 | -54.2667
-7 | -0.5853 | 0.0112 | -0.0163 | -52.2589
-6.5 | -0.5144 | 0.01056 | -0.0195 | -48.7121
-6 | -0.4494 | 0.01009 | -0.0214 | -44.5391
-5.5 | -0.3989 | 0.00971 | -0.02 | -41.0814
-5 | -0.3542 | 0.00949 | -0.0172 | -37.3235
-4.5 | -0.3095 | 0.0093 | -0.0146 | -33.2796
-4 | -0.2641 | 0.00912 | -0.0121 | -28.9583
-3.5 | -0.2186 | 0.00891 | -0.0097 | -24.5342
-3 | -0.1811 | 0.00818 | -0.006 | -22.1394
-2.5 | -0.1482 | 0.0072 | -0.0015 | -20.5833
-2 | -0.1062 | 0.00686 | 0.0016 | -15.481
-1.5 | -0.0617 | 0.00667 | 0.0042 | -9.2504
-1 | -0.0164 | 0.00657 | 0.0067 | -2.4962
-0.5 | 0.0295 | 0.00654 | 0.0092 | 4.5107
0.5 | 0.1213 | 0.00659 | 0.0141 | 18.4067
1 | 0.1697 | 0.0067 | 0.016 | 25.3284
1.5 | 0.22 | 0.00687 | 0.0175 | 32.0233
2 | 0.2712 | 0.00709 | 0.0188 | 38.2511
2.5 | 0.3234 | 0.00732 | 0.0198 | 44.1803
3 | 0.3765 | 0.00757 | 0.0206 | 49.7358
3.5 | 0.4339 | 0.00787 | 0.0205 | 55.1334
4.5 | 0.5606 | 0.00858 | 0.0175 | 65.338
5 | 0.6303 | 0.00897 | 0.0145 | 70.2676
5.5 | 0.6901 | 0.0094 | 0.0136 | 73.4149
6 | 0.7624 | 0.00976 | 0.01 | 78.1148
6.5 | 0.8305 | 0.01022 | 0.0072 | 81.2622
7 | 0.8881 | 0.01058 | 0.0068 | 83.9414
7.5 | 0.9582 | 0.01101 | 0.0034 | 87.03
8 | 1.0259 | 0.01144 | 0.0005 | 89.6766
8.5 | 1.0899 | 0.01187 | -0.0016 | 91.8197
9 | 1.1517 | 0.0124 | -0.0034 | 92.879
9.5 | 1.2171 | 0.01287 | -0.0061 | 94.5688
10 | 1.2807 | 0.01338 | -0.0084 | 95.7175
10.5 | 1.3087 | 0.01391 | -0.0035 | 94.0834
11 | 1.3321 | 0.01446 | 0.0022 | 92.1231
11.5 | 1.3518 | 0.01502 | 0.0087 | 90
12 | 1.3574 | 0.01566 | 0.0176 | 86.6794
12.5 | 1.3751 | 0.01636 | 0.0239 | 84.0526
13 | 1.394 | 0.01731 | 0.0294 | 80.5315
13.5 | 1.4118 | 0.01857 | 0.0343 | 76.0258
14 | 1.4298 | 0.02008 | 0.0385 | 71.2052
14.5 | 1.4475 | 0.02184 | 0.042 | 66.2775
15 | 1.4619 | 0.02408 | 0.0449 | 60.7101
15.5 | 1.4708 | 0.02706 | 0.0473 | 54.3533
16 | 1.4768 | 0.03065 | 0.0487 | 48.1827
16.5 | 1.4799 | 0.03494 | 0.0493 | 42.3555
17 | 1.4698 | 0.04099 | 0.0488 | 35.8575
17.5 | 1.4608 | 0.04742 | 0.0474 | 30.8056
18 | 1.4323 | 0.05662 | 0.0445 | 25.2967
18.5 | 1.402 | 0.06661 | 0.0409 | 21.0479
19 | 1.3625 | 0.07827 | 0.0363 | 17.4077
19.5 | 1.3117 | 0.09202 | 0.0304 | 14.2545
20 | 1.2613 | 0.10618 | 0.024 | 11.8789

## 43. Re 1M Mach 0.10 (1)
BIGFOIL.COM POLAR EXPORT
NACA23115
NACA23115 |  |  |  | Cl Max: | 1.486 | at alpha= | 16 | deg
JavaFoil+Calcfoil stall+Eppler ext transition |  |  |  | L/D Max: | 87.67 | at alpha= | 8.5 | deg
Re: | 1000000 |  |  | Cd Min: | 0.00838 | at alpha= | -2 | deg
Mach: | 0.1 |  |  | Cl=0 at alpha= | -0.90984 | deg
|  |  |  | @ Cl=0.1, Cd= | 0.0088707
|  |  |  | @ Cl=0.4, Cd= | 0.0092782
|  |  |  | @ Cl=0.6, Cd= | 0.0093455
alpha (deg) | Cl | Cd | Cm | Cl/Cd
-17 | -1.01 | 0.1294 | 0.009 | -7.809
-16.5 | -1.015 | 0.1225 | 0.009 | -8.285
-16 | -1.017 | 0.11591 | 0.009 | -8.77
-15.5 | -1.016 | 0.10927 | 0.009 | -9.296
-15 | -1.013 | 0.10291 | 0.009 | -9.841
-14.5 | -1.007 | 0.09667 | 0.008 | -10.419
-14 | -0.999 | 0.09063 | 0.008 | -11.026
-13.5 | -0.989 | 0.08445 | 0.009 | -11.713
-13 | -0.979 | 0.07743 | 0.009 | -12.637
-12.5 | -1.036 | 0.04226 | 0.011 | -24.514
-12 | -1.091 | 0.02184 | 0.012 | -49.97
-11.5 | -1.085 | 0.01842 | 0.012 | -58.916
-11 | -1.062 | 0.01701 | 0.012 | -62.454
-10.5 | -1.032 | 0.01598 | 0.012 | -64.62
-10 | -0.997 | 0.01516 | 0.012 | -65.774
-9.5 | -0.957 | 0.01448 | 0.011 | -66.118
-9 | -0.915 | 0.01386 | 0.011 | -65.965
-8.5 | -0.869 | 0.01332 | 0.011 | -65.261
-8 | -0.821 | 0.01284 | 0.01 | -63.985
-7.5 | -0.771 | 0.01238 | 0.01 | -62.279
-7 | -0.719 | 0.01201 | 0.01 | -59.897
-6.5 | -0.665 | 0.01065 | 0.009 | -62.487
-6 | -0.61 | 0.01096 | 0.009 | -55.632
-5.5 | -0.553 | 0.01073 | 0.009 | -51.589
-5 | -0.496 | 0.01073 | 0.008 | -46.217
-4.5 | -0.437 | 0.01057 | 0.008 | -41.366
-4 | -0.378 | 0.0104 | 0.008 | -36.303
-3.5 | -0.318 | 0.01079 | 0.007 | -29.43
-3 | -0.257 | 0.01065 | 0.007 | -24.145
-2.5 | -0.196 | 0.01054 | 0.006 | -18.591
-2 | -0.135 | 0.00838 | 0.006 | -16.077
-1.5 | -0.073 | 0.00882 | 0.006 | -8.3
-1 | -0.011 | 0.00874 | 0.005 | -1.309
-0.5 | 0.05 | 0.00879 | 0.005 | 5.727
0 | 0.112 | 0.00889 | 0.005 | 12.603
0.5 | 0.174 | 0.00857 | 0.004 | 20.265
1 | 0.235 | 0.00915 | 0.004 | 25.704
1.5 | 0.297 | 0.00932 | 0.003 | 31.844
2 | 0.358 | 0.00923 | 0.003 | 38.801
2.5 | 0.419 | 0.0093 | 0.003 | 45.065
3 | 0.48 | 0.00945 | 0.002 | 50.791
3.5 | 0.541 | 0.00967 | 0.002 | 55.933
4 | 0.601 | 0.00934 | 0.001 | 64.335
4.5 | 0.661 | 0.00958 | 0.001 | 68.998
5 | 0.721 | 0.00937 | 0.001 | 76.932
5.5 | 0.78 | 0.00922 | 0 | 84.586
6 | 0.839 | 0.01049 | 0 | 79.952
6.5 | 0.897 | 0.01085 | -0.001 | 82.698
7 | 0.954 | 0.01122 | -0.001 | 85.004
7.5 | 1.01 | 0.01167 | -0.002 | 86.54
8 | 1.065 | 0.01217 | -0.002 | 87.498
8.5 | 1.118 | 0.01276 | -0.002 | 87.67
9 | 1.169 | 0.01344 | -0.003 | 87.034
9.5 | 1.218 | 0.01421 | -0.003 | 85.732
10 | 1.264 | 0.01514 | -0.003 | 83.448
10.5 | 1.306 | 0.0163 | -0.004 | 80.081
11 | 1.343 | 0.01779 | -0.004 | 75.521
11.5 | 1.375 | 0.01978 | -0.005 | 69.532
12 | 1.402 | 0.02248 | -0.005 | 62.364
12.5 | 1.423 | 0.02616 | -0.005 | 54.406
13 | 1.439 | 0.03077 | -0.005 | 46.783
13.5 | 1.452 | 0.03608 | -0.006 | 40.252
14 | 1.463 | 0.0419 | -0.006 | 34.917
14.5 | 1.472 | 0.04818 | -0.006 | 30.548
15 | 1.479 | 0.05461 | -0.006 | 27.084
15.5 | 1.484 | 0.06146 | -0.007 | 24.149
16 | 1.486 | 0.06819 | -0.007 | 21.792
16.5 | 1.485 | 0.07545 | -0.007 | 19.68
17 | 1.481 | 0.08287 | -0.007 | 17.87
17.5 | 1.475 | 0.09042 | -0.008 | 16.311
18 | 1.466 | 0.09793 | -0.008 | 14.974
18.5 | 1.455 | 0.10597 | -0.008 | 13.732
19 | 1.442 | 0.11406 | -0.008 | 12.641
19.5 | 1.426 | 0.12238 | -0.008 | 11.654
20 | 1.408 | 0.1312 | -0.009 | 10.733

## 44. Re 1M Mach 0.10 (2)
BIGFOIL.COM POLAR EXPORT
NACA23115
NACA23115 |  |  |  | Cl Max: | 1.4683 | at alpha= | 16.5 | deg
XFOIL ncrit=9 |  |  |  | L/D Max: | 95.0111 | at alpha= | 10 | deg
Re: | 1000000 |  |  | Cd Min: | 0.11849 | at alpha= | -20 | deg
Mach: | 0.1 |  |  | Cl=0 at alpha= | -0.82321 | deg
|  |  |  | @ Cl=0.1, Cd= | 0.0065956
|  |  |  | @ Cl=0.4, Cd= | 0.00771
|  |  |  | @ Cl=0.6, Cd= | 0.0088247
alpha (deg) | Cl | Cd | Cm | Cl/Cd
-20 | -1.0084 | 0.11849 | -0.022 | -8.5104
-19 | -1.1276 | 0.08214 | -0.043 | -13.7278
-18.5 | -1.1655 | 0.06954 | -0.0494 | -16.7601
-18 | -1.1881 | 0.05989 | -0.0538 | -19.838
-17.5 | -1.1983 | 0.05247 | -0.0564 | -22.8378
-17 | -1.2006 | 0.04649 | -0.0579 | -25.8249
-16.5 | -1.1977 | 0.04151 | -0.0584 | -28.8533
-16 | -1.1903 | 0.03736 | -0.0581 | -31.8603
-15.5 | -1.1826 | 0.03357 | -0.0567 | -35.2279
-15 | -1.1662 | 0.03082 | -0.0549 | -37.8391
-14.5 | -1.1497 | 0.02829 | -0.0523 | -40.6398
-14 | -1.1398 | 0.02544 | -0.0485 | -44.8035
-13.5 | -1.1221 | 0.02345 | -0.0446 | -47.8507
-13 | -1.0986 | 0.02204 | -0.0407 | -49.8457
-12.5 | -1.0752 | 0.02076 | -0.0362 | -51.7919
-12 | -1.0519 | 0.01968 | -0.0312 | -53.4502
-11.5 | -1.0314 | 0.01875 | -0.0252 | -55.008
-11 | -1.0263 | 0.0177 | -0.0161 | -57.9831
-10.5 | -1.0191 | 0.01712 | -0.0069 | -59.5269
-10 | -0.9839 | 0.0164 | -0.0032 | -59.9939
-9.5 | -0.9151 | 0.01561 | -0.0061 | -58.6227
-9 | -0.8534 | 0.01442 | -0.0079 | -59.1817
-8.5 | -0.7851 | 0.01367 | -0.0106 | -57.4323
-8 | -0.7223 | 0.01272 | -0.0122 | -56.7846
-7.5 | -0.6538 | 0.01207 | -0.0148 | -54.1674
-7 | -0.5872 | 0.01127 | -0.0171 | -52.1029
-6.5 | -0.515 | 0.01065 | -0.0204 | -48.3568
-6 | -0.4506 | 0.01012 | -0.022 | -44.5257
-5.5 | -0.4 | 0.00975 | -0.0205 | -41.0256
-5 | -0.3554 | 0.00953 | -0.0176 | -37.2928
-4.5 | -0.3104 | 0.00934 | -0.015 | -33.2334
-4 | -0.2649 | 0.00915 | -0.0124 | -28.9508
-3.5 | -0.2192 | 0.00897 | -0.0099 | -24.437
-3 | -0.1786 | 0.00842 | -0.0067 | -21.2114
-2.5 | -0.1484 | 0.00725 | -0.0016 | -20.469
-2 | -0.1064 | 0.0069 | 0.0015 | -15.4203
-1.5 | -0.0617 | 0.00671 | 0.0042 | -9.1952
-1 | -0.0163 | 0.00661 | 0.0067 | -2.466
-0.5 | 0.0298 | 0.00657 | 0.0092 | 4.5358
0 | 0.0761 | 0.00658 | 0.0116 | 11.5653
0.5 | 0.122 | 0.00661 | 0.0142 | 18.4569
1 | 0.1704 | 0.00674 | 0.0162 | 25.2819
1.5 | 0.2207 | 0.00691 | 0.0178 | 31.9392
2 | 0.2725 | 0.00712 | 0.019 | 38.2725
2.5 | 0.3251 | 0.00735 | 0.0201 | 44.2313
3 | 0.3788 | 0.0076 | 0.0209 | 49.8421
3.5 | 0.4366 | 0.0079 | 0.0207 | 55.2658
4.5 | 0.5629 | 0.00863 | 0.018 | 65.226
5 | 0.6334 | 0.009 | 0.015 | 70.3778
5.5 | 0.6934 | 0.00946 | 0.0141 | 73.2981
6 | 0.7663 | 0.00981 | 0.0106 | 78.1142
6.5 | 0.8351 | 0.01027 | 0.0078 | 81.3145
7 | 0.893 | 0.01066 | 0.0073 | 83.7711
7.5 | 0.9639 | 0.01108 | 0.004 | 86.9946
8 | 1.0315 | 0.01157 | 0.0012 | 89.153
8.5 | 1.0962 | 0.01197 | -0.0008 | 91.5789
9 | 1.1591 | 0.0125 | -0.0027 | 92.728
9.5 | 1.2244 | 0.01305 | -0.0052 | 93.8238
10 | 1.2874 | 0.01355 | -0.0072 | 95.0111
10.5 | 1.3132 | 0.01406 | -0.0017 | 93.3997
11 | 1.3338 | 0.01468 | 0.0047 | 90.8583
11.5 | 1.3492 | 0.01519 | 0.0121 | 88.8216
12 | 1.3578 | 0.01586 | 0.0205 | 85.6116
12.5 | 1.3747 | 0.0167 | 0.0269 | 82.3174
13 | 1.3946 | 0.01771 | 0.0321 | 78.7465
13.5 | 1.4132 | 0.01904 | 0.0369 | 74.2227
14 | 1.4294 | 0.02076 | 0.0411 | 68.8536
14.5 | 1.4448 | 0.02281 | 0.0445 | 63.3406
15 | 1.4586 | 0.02527 | 0.0472 | 57.7206
15.5 | 1.4671 | 0.0285 | 0.0492 | 51.4772
16 | 1.4677 | 0.03282 | 0.0503 | 44.7197
16.5 | 1.4683 | 0.03762 | 0.0503 | 39.0298
17 | 1.4558 | 0.04423 | 0.0493 | 32.9143
17.5 | 1.4385 | 0.05189 | 0.0472 | 27.7221
18 | 1.4018 | 0.06245 | 0.0436 | 22.4468
18.5 | 1.3674 | 0.07322 | 0.0394 | 18.6752
19 | 1.3236 | 0.0857 | 0.0342 | 15.4446
19.5 | 1.2737 | 0.09951 | 0.0281 | 12.7997
20 | 1.2265 | 0.11342 | 0.0216 | 10.8138

## 45. Re 1M Mach 0.25 (1)
BIGFOIL.COM POLAR EXPORT
NACA23115
NACA23115 |  |  |  | Cl Max: | 1.421 | at alpha= | 14 | deg
JavaFoil+Calcfoil stall+Eppler ext transition |  |  |  | L/D Max: | 84.826 | at alpha= | 8 | deg
Re: | 1000000 |  |  | Cd Min: | 0.00862 | at alpha= | -1.5 | deg
Mach: | 0.25 |  |  | Cl=0 at alpha= | -0.90625 | deg
|  |  |  | @ Cl=0.1, Cd= | 0.0087738
|  |  |  | @ Cl=0.4, Cd= | 0.0093558
|  |  |  | @ Cl=0.6, Cd= | 0.009224
alpha (deg) | Cl | Cd | Cm | Cl/Cd
-15.5 | -0.875 | 0.12111 | 0.008 | -7.227
-15 | -0.893 | 0.11346 | 0.008 | -7.871
-14.5 | -0.906 | 0.10621 | 0.008 | -8.533
-14 | -0.915 | 0.09943 | 0.008 | -9.203
-13.5 | -0.919 | 0.09264 | 0.008 | -9.925
-13 | -0.919 | 0.08654 | 0.008 | -10.624
-12.5 | -0.915 | 0.08055 | 0.008 | -11.362
-12 | -0.908 | 0.07439 | 0.008 | -12.2
-11.5 | -0.898 | 0.06756 | 0.008 | -13.291
-11 | -1.014 | 0.02237 | 0.012 | -45.323
-10.5 | -1.019 | 0.01763 | 0.012 | -57.795
-10 | -0.994 | 0.01628 | 0.012 | -61.047
-9.5 | -0.961 | 0.01538 | 0.012 | -62.459
-9 | -0.75 | 0.05884 | 0.006 | -12.75
-8.5 | -0.88 | 0.01395 | 0.011 | -63.047
-8 | -0.834 | 0.01338 | 0.011 | -62.325
-7.5 | -0.785 | 0.01287 | 0.01 | -60.995
-7 | -0.734 | 0.01242 | 0.01 | -59.088
-6.5 | -0.68 | 0.01201 | 0.01 | -56.585
-6 | -0.624 | 0.01043 | 0.009 | -59.838
-5.5 | -0.567 | 0.01072 | 0.009 | -52.861
-5 | -0.508 | 0.0105 | 0.009 | -48.4
-4.5 | -0.448 | 0.01082 | 0.008 | -41.416
-4 | -0.387 | 0.01062 | 0.008 | -36.479
-3.5 | -0.326 | 0.01052 | 0.007 | -30.988
-3 | -0.264 | 0.01092 | 0.007 | -24.167
-2.5 | -0.201 | 0.01073 | 0.007 | -18.753
-2 | -0.138 | 0.00863 | 0.006 | -16.049
-1.5 | -0.075 | 0.00862 | 0.006 | -8.721
-1 | -0.012 | 0.00904 | 0.005 | -1.301
-0.5 | 0.052 | 0.00901 | 0.005 | 5.739
0 | 0.115 | 0.0087 | 0.005 | 13.238
0.5 | 0.178 | 0.0089 | 0.004 | 20.05
1 | 0.242 | 0.00944 | 0.004 | 25.601
1.5 | 0.305 | 0.00906 | 0.003 | 33.627
2 | 0.368 | 0.00917 | 0.003 | 40.106
2.5 | 0.43 | 0.00953 | 0.003 | 45.157
3 | 0.493 | 0.00925 | 0.002 | 53.288
3.5 | 0.555 | 0.00942 | 0.002 | 58.92
4 | 0.617 | 0.00915 | 0.001 | 67.388
4.5 | 0.678 | 0.00941 | 0.001 | 72.105
5 | 0.739 | 0.00922 | 0.001 | 80.216
5.5 | 0.8 | 0.01051 | 0 | 76.122
6 | 0.86 | 0.01085 | 0 | 79.284
6.5 | 0.919 | 0.01126 | -0.001 | 81.61
7 | 0.977 | 0.01172 | -0.001 | 83.331
7.5 | 1.034 | 0.01222 | -0.002 | 84.566
8 | 1.088 | 0.01283 | -0.002 | 84.826
8.5 | 1.141 | 0.01349 | -0.002 | 84.58
9 | 1.191 | 0.01431 | -0.003 | 83.236
9.5 | 1.238 | 0.01532 | -0.003 | 80.821
10 | 1.281 | 0.01655 | -0.004 | 77.411
10.5 | 1.318 | 0.01817 | -0.004 | 72.553
11 | 1.35 | 0.0203 | -0.004 | 66.504
11.5 | 1.375 | 0.02336 | -0.005 | 58.87
12 | 1.393 | 0.0275 | -0.005 | 50.651
12.5 | 1.405 | 0.03293 | -0.005 | 42.676
13 | 1.414 | 0.03913 | -0.005 | 36.142
13.5 | 1.419 | 0.04587 | -0.006 | 30.939
14 | 1.421 | 0.05317 | -0.006 | 26.73
14.5 | 1.421 | 0.06045 | -0.006 | 23.507
15 | 1.417 | 0.06805 | -0.006 | 20.826
15.5 | 1.41 | 0.07588 | -0.007 | 18.579
16 | 1.396 | 0.0843 | -0.007 | 16.557
16.5 | 1.377 | 0.0926 | -0.007 | 14.873
17 | 1.354 | 0.1012 | -0.007 | 13.381
17.5 | 1.326 | 0.11065 | -0.007 | 11.983
18 | 1.293 | 0.11995 | -0.008 | 10.781
18.5 | 1.256 | 0.12975 | -0.008 | 9.681
19 | 1.215 | 0.13996 | -0.008 | 8.679

## 46. Re 1M Mach 0.25 (2)
BIGFOIL.COM POLAR EXPORT
NACA23115
NACA23115 |  |  |  | Cl Max: | 1.4268 | at alpha= | 15 | deg
XFOIL ncrit=9 |  |  |  | L/D Max: | 91.6124 | at alpha= | 9.5 | deg
Re: | 1000000 |  |  | Cd Min: | 0.1786 | at alpha= | -19 | deg
Mach: | 0.25 |  |  | Cl=0 at alpha= | -0.83191 | deg
|  |  |  | @ Cl=0.1, Cd= | 0.0067729
|  |  |  | @ Cl=0.4, Cd= | 0.0078584
|  |  |  | @ Cl=0.6, Cd= | 0.0089743
alpha (deg) | Cl | Cd | Cm | Cl/Cd
-19 | -0.4368 | 0.1786 | 0.008 | -2.4457
-18.5 | -0.4223 | 0.17419 | 0.005 | -2.4244
-18 | -0.4283 | 0.16482 | -0.0013 | -2.5986
-16.5 | -0.9678 | 0.07965 | -0.0454 | -12.1507
-16 | -1.0118 | 0.06546 | -0.0538 | -15.4568
-15.5 | -1.048 | 0.05392 | -0.0596 | -19.4362
-15 | -1.0594 | 0.0465 | -0.0621 | -22.7828
-14.5 | -1.0724 | 0.03975 | -0.0627 | -26.9786
-14 | -1.0752 | 0.03466 | -0.0614 | -31.0214
-13.5 | -1.0711 | 0.03067 | -0.0588 | -34.9234
-13 | -1.0678 | 0.02705 | -0.0547 | -39.475
-12.5 | -1.0521 | 0.02472 | -0.0503 | -42.5607
-12 | -1.0329 | 0.02286 | -0.0454 | -45.1837
-11.5 | -1.0117 | 0.02137 | -0.0399 | -47.3421
-11 | -0.9919 | 0.02007 | -0.0335 | -49.422
-10.5 | -0.9841 | 0.01866 | -0.0248 | -52.7385
-10 | -0.9849 | 0.01793 | -0.0137 | -54.9303
-9 | -0.8672 | 0.01577 | -0.0141 | -54.9905
-8.5 | -0.8026 | 0.01454 | -0.0155 | -55.1994
-8 | -0.7325 | 0.01363 | -0.0176 | -53.7417
-7.5 | -0.6668 | 0.01257 | -0.0191 | -53.0469
-7 | -0.5953 | 0.01178 | -0.0215 | -50.5348
-6.5 | -0.5195 | 0.01097 | -0.0249 | -47.3564
-6 | -0.4548 | 0.01036 | -0.0259 | -43.8996
-5.5 | -0.4056 | 0.01002 | -0.0234 | -40.479
-5 | -0.3607 | 0.00981 | -0.0201 | -36.7686
-4.5 | -0.3158 | 0.00959 | -0.0169 | -32.9301
-4 | -0.2693 | 0.00939 | -0.014 | -28.6794
-3.5 | -0.2226 | 0.00918 | -0.0112 | -24.2484
-3 | -0.1768 | 0.00889 | -0.0084 | -19.8875
-2.5 | -0.1486 | 0.00756 | -0.0027 | -19.6561
-2 | -0.1072 | 0.00711 | 0.0009 | -15.0774
-1.5 | -0.0621 | 0.00689 | 0.004 | -9.0131
-1 | -0.0158 | 0.00678 | 0.0068 | -2.3304
-0.5 | 0.0312 | 0.00674 | 0.0095 | 4.6291
0 | 0.0785 | 0.00675 | 0.0122 | 11.6296
0.5 | 0.1254 | 0.0068 | 0.015 | 18.4412
1 | 0.1742 | 0.00692 | 0.0174 | 25.1734
1.5 | 0.2256 | 0.00708 | 0.0191 | 31.8644
2 | 0.2778 | 0.00731 | 0.0208 | 38.0027
2.5 | 0.3327 | 0.00753 | 0.0218 | 44.1833
3 | 0.3891 | 0.0078 | 0.0225 | 49.8846
3.5 | 0.4488 | 0.00812 | 0.0225 | 55.2709
4 | 0.5132 | 0.00844 | 0.0215 | 60.8057
4.5 | 0.5759 | 0.00883 | 0.0208 | 65.2208
5 | 0.6494 | 0.00927 | 0.0177 | 70.0539
5.5 | 0.7124 | 0.00967 | 0.017 | 73.6711
6 | 0.7868 | 0.01022 | 0.0137 | 76.9863
6.5 | 0.8598 | 0.0106 | 0.0109 | 81.1132
7 | 0.9201 | 0.01111 | 0.0106 | 82.8173
7.5 | 0.9943 | 0.01156 | 0.0075 | 86.0121
8 | 1.0651 | 0.01207 | 0.005 | 88.2436
8.5 | 1.1287 | 0.0127 | 0.0039 | 88.874
9 | 1.1987 | 0.01322 | 0.0016 | 90.6732
9.5 | 1.267 | 0.01383 | -0.0004 | 91.6124
10 | 1.3079 | 0.01446 | 0.0028 | 90.4495
10.5 | 1.3231 | 0.01507 | 0.0109 | 87.7969
11 | 1.3286 | 0.01559 | 0.0209 | 85.2213
11.5 | 1.3404 | 0.01646 | 0.029 | 81.4338
12 | 1.3585 | 0.01752 | 0.0354 | 77.54
12.5 | 1.3775 | 0.01885 | 0.041 | 73.0769
13 | 1.3947 | 0.02059 | 0.0458 | 67.7368
13.5 | 1.4085 | 0.0229 | 0.0499 | 61.5066
14.5 | 1.426 | 0.02956 | 0.055 | 48.2409
15 | 1.4268 | 0.0343 | 0.0558 | 41.5977
15.5 | 1.4149 | 0.04077 | 0.0553 | 34.7044
16 | 1.3992 | 0.04818 | 0.0536 | 29.0411
16.5 | 1.3641 | 0.05824 | 0.0503 | 23.422
17 | 1.3288 | 0.06883 | 0.0463 | 19.3055
17.5 | 1.2838 | 0.08104 | 0.0412 | 15.8416
18 | 1.2337 | 0.09442 | 0.0352 | 13.0661
18.5 | 1.195 | 0.10668 | 0.0295 | 11.2017
19 | 1.1655 | 0.11794 | 0.0241 | 9.8821
19.5 | 1.1362 | 0.12957 | 0.0181 | 8.769
20 | 1.1222 | 0.13902 | 0.0131 | 8.0722

## 47. Re 1M Mach 0.50 (1)
BIGFOIL.COM POLAR EXPORT
NACA23115
NACA23115 |  |  |  | Cl Max: | 1.247 | at alpha= | 9.5 | deg
JavaFoil+Calcfoil stall+Eppler ext transition |  |  |  | L/D Max: | 74.54 | at alpha= | 6.5 | deg
Re: | 1000000 |  |  | Cd Min: | 0.00865 | at alpha= | -1.5 | deg
Mach: | 0.5 |  |  | Cl=0 at alpha= | -0.90845 | deg
|  |  |  | @ Cl=0.1, Cd= | 0.008858
|  |  |  | @ Cl=0.4, Cd= | 0.0091152
|  |  |  | @ Cl=0.6, Cd= | 0.010266
alpha (deg) | Cl | Cd | Cm | Cl/Cd
-20 | -1.043 | 0.20191 | 0.012 | -5.167
-19.5 | -1.016 | 0.1971 | 0.011 | -5.152
-19 | -0.989 | 0.19238 | 0.011 | -5.143
-18.5 | -0.963 | 0.1902 | 0.011 | -5.065
-18 | -0.936 | 0.1805 | 0.01 | -5.184
-17.5 | -0.909 | 0.17582 | 0.01 | -5.172
-17 | -0.882 | 0.17229 | 0.01 | -5.118
-16.5 | -0.855 | 0.16472 | 0.01 | -5.191
-16 | -0.829 | 0.15938 | 0.01 | -5.199
-15.5 | -0.801 | 0.15465 | 0.009 | -5.179
-15 | -0.774 | 0.15096 | 0.009 | -5.129
-14.5 | -0.747 | 0.14353 | 0.009 | -5.201
-14 | -0.72 | 0.13973 | 0.008 | -5.151
-13.5 | -0.693 | 0.13607 | 0.008 | -5.093
-13 | -0.665 | 0.12858 | 0.008 | -5.174
-12.5 | -0.638 | 0.1249 | 0.008 | -5.111
-12 | -0.611 | 0.12052 | 0.007 | -5.067
-11.5 | -0.584 | 0.11586 | 0.007 | -5.037
-11 | -0.556 | 0.11028 | 0.007 | -5.041
-10.5 | -0.528 | 0.09698 | 0.006 | -5.449
-10 | -0.501 | 0.07645 | 0.006 | -6.557
-9.5 | -0.474 | 0.07532 | 0.006 | -6.289
-9 | -0.446 | 0.07035 | 0.005 | -6.343
-8.5 | -0.619 | 0.06111 | 0.006 | -10.123
-8 | -0.66 | 0.05326 | 0.007 | -12.397
-7.5 | -0.79 | 0.01619 | 0.011 | -48.798
-7 | -0.767 | 0.01495 | 0.011 | -51.317
-6.5 | -0.725 | 0.01417 | 0.011 | -51.168
-6 | -0.675 | 0.0135 | 0.01 | -49.956
-5.5 | -0.618 | 0.01298 | 0.01 | -47.654
-5 | -0.558 | 0.0125 | 0.009 | -44.643
-4.5 | -0.495 | 0.01214 | 0.009 | -40.769
-4 | -0.429 | 0.01183 | 0.009 | -36.281
-3.5 | -0.362 | 0.0101 | 0.008 | -35.818
-3 | -0.294 | 0.01043 | 0.008 | -28.15
-2.5 | -0.224 | 0.01031 | 0.007 | -21.743
-2 | -0.154 | 0.0107 | 0.007 | -14.418
-1.5 | -0.084 | 0.00865 | 0.007 | -9.706
-1 | -0.013 | 0.0087 | 0.006 | -1.509
-0.5 | 0.058 | 0.00872 | 0.006 | 6.619
0 | 0.128 | 0.00895 | 0.005 | 14.349
0.5 | 0.199 | 0.00898 | 0.005 | 22.16
1 | 0.269 | 0.00905 | 0.004 | 29.76
1.5 | 0.34 | 0.00875 | 0.004 | 38.815
2 | 0.409 | 0.00917 | 0.003 | 44.642
2.5 | 0.479 | 0.0089 | 0.003 | 53.838
3 | 0.548 | 0.01006 | 0.002 | 54.441
3.5 | 0.616 | 0.01033 | 0.002 | 59.662
4 | 0.684 | 0.01069 | 0.002 | 64.039
4.5 | 0.751 | 0.01107 | 0.001 | 67.901
5 | 0.817 | 0.01152 | 0.001 | 70.983
5.5 | 0.882 | 0.01208 | 0 | 73.015
6 | 0.945 | 0.01273 | 0 | 74.272
6.5 | 1.006 | 0.0135 | -0.001 | 74.54
7 | 1.064 | 0.01444 | -0.001 | 73.656
7.5 | 1.117 | 0.01563 | -0.002 | 71.477
8 | 1.165 | 0.01722 | -0.002 | 67.632
8.5 | 1.204 | 0.01942 | -0.003 | 62.006
9 | 1.232 | 0.02272 | -0.003 | 54.229
9.5 | 1.247 | 0.02772 | -0.003 | 44.98
10 | 1.244 | 0.03536 | -0.004 | 35.19
10.5 | 1.223 | 0.04614 | -0.004 | 26.499
11 | 1.176 | 0.05956 | -0.004 | 19.743
11.5 | 1.064 | 0.07624 | -0.004 | 13.953
12 | 0.716 | 0.10494 | -0.003 | 6.818
12.5 | 0.744 | 0.12195 | -0.003 | 6.097
13 | 0.773 | 0.13031 | -0.003 | 5.932
13.5 | 0.801 | 0.13879 | -0.004 | 5.773
14 | 0.83 | 0.14326 | -0.004 | 5.794
14.5 | 0.859 | 0.15102 | -0.005 | 5.687

## 48. Re 1M Mach 0.50 (2)
BIGFOIL.COM POLAR EXPORT
NACA23115
NACA23115 |  |  |  | Cl Max: | 1.2986 | at alpha= | 11 | deg
XFOIL ncrit=9 |  |  |  | L/D Max: | 77.0424 | at alpha= | 7.5 | deg
Re: | 1000000 |  |  | Cd Min: | 0.13071 | at alpha= | -13.5 | deg
Mach: | 0.5 |  |  | Cl=0 at alpha= | -0.873 | deg
|  |  |  | @ Cl=0.1, Cd= | 0.0075515
|  |  |  | @ Cl=0.4, Cd= | 0.0084508
|  |  |  | @ Cl=0.6, Cd= | 0.0096544
alpha (deg) | Cl | Cd | Cm | Cl/Cd
-13.5 | -0.501 | 0.13071 | -0.0178 | -3.8329
-13 | -0.4962 | 0.12226 | -0.0213 | -4.0586
-12.5 | -0.4943 | 0.11342 | -0.025 | -4.3581
-12 | -0.5054 | 0.10239 | -0.0301 | -4.936
-11.5 | -0.5486 | 0.086 | -0.0388 | -6.3791
-11 | -0.6334 | 0.06291 | -0.0536 | -10.0684
-10.5 | -0.6689 | 0.05106 | -0.0612 | -13.1003
-10 | -0.7 | 0.04219 | -0.0642 | -16.5916
-9.5 | -0.7313 | 0.03541 | -0.0621 | -20.6524
-9 | -0.762 | 0.0303 | -0.0552 | -25.1485
-8.5 | -0.7856 | 0.02591 | -0.0458 | -30.3203
-8 | -0.7474 | 0.02001 | -0.0451 | -37.3513
-7.5 | -0.6835 | 0.01714 | -0.0444 | -39.8775
-7 | -0.6085 | 0.01472 | -0.0451 | -41.3383
-6.5 | -0.5071 | 0.01295 | -0.0507 | -39.1583
-5.5 | -0.408 | 0.01135 | -0.0413 | -35.9471
-5 | -0.3726 | 0.01099 | -0.0337 | -33.9035
-4.5 | -0.3303 | 0.01062 | -0.0277 | -31.1017
-4 | -0.2829 | 0.01031 | -0.0226 | -27.4394
-3.5 | -0.2336 | 0.01007 | -0.0181 | -23.1976
-3 | -0.1821 | 0.00985 | -0.0141 | -18.4873
-2.5 | -0.1306 | 0.00959 | -0.0103 | -13.6184
-2 | -0.1045 | 0.00823 | -0.0025 | -12.6974
-1 | -0.0127 | 0.00758 | 0.007 | -1.6755
-0.5 | 0.0373 | 0.00752 | 0.011 | 4.9601
0 | 0.0882 | 0.00754 | 0.0149 | 11.6976
0.5 | 0.1396 | 0.00759 | 0.0187 | 18.3926
1 | 0.1908 | 0.00768 | 0.0227 | 24.8438
1.5 | 0.2461 | 0.00784 | 0.0258 | 31.3903
2 | 0.3024 | 0.00803 | 0.0287 | 37.6588
2.5 | 0.3592 | 0.00828 | 0.0315 | 43.3816
3 | 0.4213 | 0.00854 | 0.0334 | 49.3326
3.5 | 0.4823 | 0.00889 | 0.0355 | 54.252
4 | 0.5529 | 0.00934 | 0.0357 | 59.197
4.5 | 0.6263 | 0.00983 | 0.0355 | 63.7131
5 | 0.7148 | 0.01054 | 0.0323 | 67.8178
5.5 | 0.7901 | 0.01111 | 0.0321 | 71.1161
6 | 0.8765 | 0.01191 | 0.0297 | 73.5936
6.5 | 0.9471 | 0.01265 | 0.0306 | 74.8696
7 | 1.0327 | 0.01343 | 0.0288 | 76.895
7.5 | 1.1071 | 0.01437 | 0.029 | 77.0424
8.5 | 1.2417 | 0.01641 | 0.0318 | 75.6673
9 | 1.2457 | 0.01759 | 0.0427 | 70.8186
9.5 | 1.2609 | 0.01909 | 0.0513 | 66.0503
10 | 1.2756 | 0.02127 | 0.0584 | 59.9718
10.5 | 1.2862 | 0.02438 | 0.0638 | 52.7564
11 | 1.2986 | 0.02812 | 0.0675 | 46.1807
11.5 | 1.2984 | 0.03338 | 0.0694 | 38.8975
12.5 | 1.2589 | 0.04855 | 0.0679 | 25.93
13 | 1.2147 | 0.05876 | 0.0645 | 20.6722
13.5 | 1.1753 | 0.06893 | 0.0607 | 17.0506
14 | 1.1303 | 0.08011 | 0.0557 | 14.1093
14.5 | 1.0927 | 0.09106 | 0.0505 | 11.9998
15 | 1.0594 | 0.10202 | 0.045 | 10.3842
15.5 | 1.0335 | 0.1126 | 0.0397 | 9.1785
16 | 1.0125 | 0.12301 | 0.0342 | 8.231

## 49. Re 2M Mach 0.00 (1)
BIGFOIL.COM POLAR EXPORT
NACA23115
NACA23115 |  |  |  | Cl Max: | 1.521 | at alpha= | 16 | deg
JavaFoil+Calcfoil stall+Eppler ext transition |  |  |  | L/D Max: | 106.515 | at alpha= | 7 | deg
Re: | 2000000 |  |  | Cd Min: | 0.00823 | at alpha= | -1 | deg
Mach: | 0 |  |  | Cl=0 at alpha= | -0.90984 | deg
|  |  |  | @ Cl=0.1, Cd= | 0.0084229
|  |  |  | @ Cl=0.4, Cd= | 0.0087677
|  |  |  | @ Cl=0.6, Cd= | 0.0086575
alpha (deg) | Cl | Cd | Cm | Cl/Cd
-18.5 | -1.021 | 0.13708 | 0.01 | -7.45
-18 | -1.03 | 0.13004 | 0.01 | -7.923
-17.5 | -1.038 | 0.12313 | 0.01 | -8.427
-17 | -1.043 | 0.11617 | 0.01 | -8.982
-16.5 | -1.047 | 0.10876 | 0.01 | -9.623
-16 | -1.047 | 0.10177 | 0.01 | -10.291
-15.5 | -1.048 | 0.09341 | 0.01 | -11.224
-15 | -1.078 | 0.06917 | 0.011 | -15.588
-14.5 | -1.123 | 0.0431 | 0.013 | -26.047
-14 | -1.154 | 0.02846 | 0.013 | -40.547
-13.5 | -1.165 | 0.02203 | 0.013 | -52.886
-13 | -1.162 | 0.01882 | 0.013 | -61.753
-12.5 | -1.148 | 0.01714 | 0.013 | -66.975
-12 | -1.127 | 0.01615 | 0.013 | -69.806
-11.5 | -1.102 | 0.0152 | 0.013 | -72.46
-11 | -1.071 | 0.01441 | 0.012 | -74.359
-10.5 | -1.038 | 0.01378 | 0.012 | -75.319
-10 | -1 | 0.0132 | 0.012 | -75.74
-9.5 | -0.958 | 0.01268 | 0.011 | -75.562
-9 | -0.915 | 0.01224 | 0.011 | -74.745
-8.5 | -0.868 | 0.01184 | 0.011 | -73.365
-8 | -0.82 | 0.01145 | 0.01 | -71.628
-7.5 | -0.769 | 0.0099 | 0.01 | -77.74
-7 | -0.717 | 0.01018 | 0.01 | -70.492
-6.5 | -0.663 | 0.00995 | 0.009 | -66.688
-6 | -0.608 | 0.01033 | 0.009 | -58.853
-5.5 | -0.551 | 0.01011 | 0.009 | -54.547
-5 | -0.494 | 0.0105 | 0.008 | -47.041
-4.5 | -0.435 | 0.01035 | 0.008 | -42.046
-4 | -0.376 | 0.01022 | 0.008 | -36.778
-3.5 | -0.316 | 0.01067 | 0.007 | -29.642
-3 | -0.256 | 0.01059 | 0.007 | -24.158
-2.5 | -0.195 | 0.01004 | 0.006 | -19.429
-2 | -0.134 | 0.00825 | 0.006 | -16.25
-1.5 | -0.073 | 0.00825 | 0.006 | -8.829
-1 | -0.011 | 0.00823 | 0.005 | -1.384
-0.5 | 0.05 | 0.00831 | 0.005 | 6.034
0 | 0.112 | 0.00845 | 0.004 | 13.207
0.5 | 0.173 | 0.00909 | 0.004 | 19.027
1 | 0.234 | 0.00914 | 0.004 | 25.62
1.5 | 0.295 | 0.00867 | 0.003 | 34.065
2 | 0.356 | 0.00871 | 0.003 | 40.92
2.5 | 0.417 | 0.00879 | 0.003 | 47.44
3 | 0.478 | 0.00885 | 0.002 | 54.009
3.5 | 0.538 | 0.009 | 0.002 | 59.84
4 | 0.599 | 0.00865 | 0.001 | 69.203
4.5 | 0.659 | 0.0091 | 0.001 | 72.328
5 | 0.718 | 0.00878 | 0.001 | 81.773
5.5 | 0.777 | 0.009 | 0 | 86.379
6 | 0.836 | 0.00877 | 0 | 95.323
6.5 | 0.894 | 0.00905 | -0.001 | 98.822
7 | 0.952 | 0.00893 | -0.001 | 106.515
7.5 | 1.008 | 0.01042 | -0.001 | 96.719
8 | 1.063 | 0.01105 | -0.002 | 96.222
8.5 | 1.117 | 0.01142 | -0.002 | 97.835
9 | 1.169 | 0.01182 | -0.003 | 98.955
9.5 | 1.22 | 0.01237 | -0.003 | 98.625
10 | 1.267 | 0.01304 | -0.003 | 97.197
10.5 | 1.312 | 0.01382 | -0.004 | 94.945
11 | 1.353 | 0.0148 | -0.004 | 91.389
11.5 | 1.39 | 0.01604 | -0.005 | 86.615
12 | 1.421 | 0.0177 | -0.005 | 80.291
12.5 | 1.448 | 0.01991 | -0.005 | 72.702
13 | 1.468 | 0.02313 | -0.006 | 63.459
13.5 | 1.483 | 0.02708 | -0.006 | 54.745
14 | 1.495 | 0.03163 | -0.006 | 47.261
14.5 | 1.505 | 0.03667 | -0.006 | 41.031
15 | 1.513 | 0.0421 | -0.007 | 35.929
15.5 | 1.519 | 0.04789 | -0.007 | 31.711
16 | 1.521 | 0.05405 | -0.007 | 28.14
16.5 | 1.521 | 0.06045 | -0.007 | 25.155
17 | 1.518 | 0.06719 | -0.008 | 22.592
17.5 | 1.513 | 0.07401 | -0.008 | 20.448
18 | 1.506 | 0.08107 | -0.008 | 18.582
18.5 | 1.497 | 0.08829 | -0.008 | 16.959
19 | 1.486 | 0.09603 | -0.008 | 15.472
19.5 | 1.472 | 0.10384 | -0.009 | 14.177
20 | 1.457 | 0.11144 | -0.009 | 13.077

## 50. Re 2M Mach 0.00 (2)
BIGFOIL.COM POLAR EXPORT
NACA23115
NACA23115 |  |  |  | Cl Max: | 1.5693 | at alpha= | 17 | deg
XFOIL ncrit=9 |  |  |  | L/D Max: | 110.247 | at alpha= | 9.5 | deg
Re: | 2000000 |  |  | Cd Min: | 0.07965 | at alpha= | 20 | deg
Mach: | 0 |  |  | Cl=0 at alpha= | -0.89144 | deg
|  |  |  | @ Cl=0.1, Cd= | 0.00605
|  |  |  | @ Cl=0.4, Cd= | 0.0064789
|  |  |  | @ Cl=0.6, Cd= | 0.0071281
alpha (deg) | Cl | Cd | Cm | Cl/Cd
-20 | -1.4086 | 0.05586 | -0.0532 | -25.2166
-19.5 | -1.4183 | 0.04881 | -0.0554 | -29.0576
-19 | -1.4181 | 0.04336 | -0.0564 | -32.7053
-18.5 | -1.4148 | 0.03858 | -0.0567 | -36.6719
-18 | -1.4017 | 0.03508 | -0.0562 | -39.9572
-17.5 | -1.3887 | 0.0318 | -0.0552 | -43.6698
-17 | -1.3897 | 0.02771 | -0.0528 | -50.1516
-16.5 | -1.374 | 0.02523 | -0.0503 | -54.459
-16 | -1.3532 | 0.02329 | -0.0476 | -58.1022
-15.5 | -1.3291 | 0.0217 | -0.0446 | -61.2488
-15 | -1.303 | 0.02036 | -0.0414 | -63.998
-14.5 | -1.2759 | 0.01918 | -0.0378 | -66.5224
-14 | -1.2466 | 0.01824 | -0.0342 | -68.3443
-13.5 | -1.2249 | 0.01708 | -0.0291 | -71.7155
-13 | -1.2047 | 0.01614 | -0.0232 | -74.6406
-12.5 | -1.1865 | 0.01551 | -0.0163 | -76.499
-12 | -1.1776 | 0.01506 | -0.0073 | -78.1939
-11.5 | -1.1332 | 0.01442 | -0.0055 | -78.5853
-11 | -1.07 | 0.01372 | -0.0075 | -77.9883
-10.5 | -1.0069 | 0.01286 | -0.0095 | -78.297
-10 | -0.9486 | 0.01223 | -0.0103 | -77.5634
-9.5 | -0.8846 | 0.01168 | -0.0122 | -75.7363
-9 | -0.824 | 0.01094 | -0.0134 | -75.3199
-8.5 | -0.76 | 0.01042 | -0.0152 | -72.9367
-8 | -0.688 | 0.00983 | -0.0188 | -69.9898
-7.5 | -0.6138 | 0.00935 | -0.0228 | -65.6471
-7 | -0.5582 | 0.009 | -0.0226 | -62.0222
-6.5 | -0.5126 | 0.00883 | -0.0201 | -58.0521
-6 | -0.4704 | 0.00867 | -0.0169 | -54.2561
-5.5 | -0.4251 | 0.00856 | -0.0144 | -49.6612
-5 | -0.3782 | 0.00844 | -0.0123 | -44.8104
-4.5 | -0.3302 | 0.0083 | -0.0103 | -39.7831
-4 | -0.2817 | 0.00819 | -0.0086 | -34.3956
-3.5 | -0.2321 | 0.00809 | -0.007 | -28.6897
-3 | -0.1831 | 0.00795 | -0.0053 | -23.0314
-2.5 | -0.1365 | 0.00765 | -0.0033 | -17.8431
-2 | -0.1017 | 0.00668 | 0.0009 | -15.2246
-1.5 | -0.0572 | 0.00637 | 0.0034 | -8.9796
-1 | -0.0104 | 0.00619 | 0.0054 | -1.6801
-0.5 | 0.0375 | 0.0061 | 0.0073 | 6.1475
0 | 0.0859 | 0.00605 | 0.0092 | 14.1983
0.5 | 0.1336 | 0.00605 | 0.0111 | 22.0826
1 | 0.1802 | 0.00603 | 0.0134 | 29.8839
1.5 | 0.229 | 0.00608 | 0.0152 | 37.6645
2 | 0.2792 | 0.0062 | 0.0166 | 45.0323
2.5 | 0.3291 | 0.00629 | 0.0182 | 52.3211
3 | 0.38 | 0.00642 | 0.0195 | 59.19
3.5 | 0.4309 | 0.00657 | 0.0208 | 65.586
4 | 0.4843 | 0.0067 | 0.0215 | 72.2836
4.5 | 0.5383 | 0.00692 | 0.0221 | 77.789
5 | 0.5962 | 0.00711 | 0.0217 | 83.8537
5.5 | 0.6549 | 0.00739 | 0.0211 | 88.6198
6 | 0.7177 | 0.00766 | 0.0196 | 93.6945
6.5 | 0.7824 | 0.008 | 0.0176 | 97.8
7 | 0.8506 | 0.00836 | 0.0148 | 101.7464
7.5 | 0.9133 | 0.00873 | 0.0131 | 104.6163
8 | 0.9701 | 0.00916 | 0.0127 | 105.9061
8.5 | 1.0365 | 0.00953 | 0.0101 | 108.7618
9 | 1.1004 | 0.01 | 0.008 | 110.04
9.5 | 1.1609 | 0.01053 | 0.0065 | 110.2469
10 | 1.2152 | 0.01105 | 0.0063 | 109.9729
10.5 | 1.278 | 0.01162 | 0.0041 | 109.9828
11 | 1.3385 | 0.01225 | 0.0023 | 109.2653
11.5 | 1.3966 | 0.01296 | 0.0008 | 107.7623
12 | 1.4379 | 0.01368 | 0.0027 | 105.1096
12.5 | 1.4447 | 0.01428 | 0.0117 | 101.1695
13 | 1.4523 | 0.01496 | 0.0201 | 97.0789
13.5 | 1.4699 | 0.0158 | 0.0261 | 93.0316
14 | 1.4881 | 0.01688 | 0.0313 | 88.1576
14.5 | 1.5059 | 0.01826 | 0.0359 | 82.4699
15 | 1.5222 | 0.01998 | 0.0398 | 76.1862
15.5 | 1.5401 | 0.02186 | 0.0428 | 70.4529
16 | 1.5544 | 0.02425 | 0.0453 | 64.099
16.5 | 1.5621 | 0.02747 | 0.0473 | 56.8657
17 | 1.5693 | 0.03111 | 0.0483 | 50.4436
17.5 | 1.5688 | 0.03583 | 0.0485 | 43.7845
18 | 1.5651 | 0.04129 | 0.0479 | 37.9051
18.5 | 1.5465 | 0.04885 | 0.0461 | 31.6581
19 | 1.5264 | 0.05702 | 0.0435 | 26.7696
19.5 | 1.4927 | 0.06733 | 0.0398 | 22.1699
20 | 1.4474 | 0.07965 | 0.0348 | 18.172

## 51. Re 2M Mach 0.10 (1)
BIGFOIL.COM POLAR EXPORT
NACA23115
NACA23115 |  |  |  | Cl Max: | 1.508 | at alpha= | 15.5 | deg
JavaFoil+Calcfoil stall+Eppler ext transition |  |  |  | L/D Max: | 106.273 | at alpha= | 7 | deg
Re: | 2000000 |  |  | Cd Min: | 0.00825 | at alpha= | -2 | deg
Mach: | 0.1 |  |  | Cl=0 at alpha= | -0.90984 | deg
|  |  |  | @ Cl=0.1, Cd= | 0.008431
|  |  |  | @ Cl=0.4, Cd= | 0.0087775
|  |  |  | @ Cl=0.6, Cd= | 0.0086761
alpha (deg) | Cl | Cd | Cm | Cl/Cd
-18 | -0.998 | 0.13291 | 0.01 | -7.511
-17.5 | -1.009 | 0.12581 | 0.01 | -8.019
-17 | -1.017 | 0.11887 | 0.01 | -8.558
-16.5 | -1.023 | 0.11188 | 0.01 | -9.14
-16 | -1.026 | 0.10483 | 0.01 | -9.784
-15.5 | -1.027 | 0.09747 | 0.01 | -10.54
-15 | -1.03 | 0.08844 | 0.01 | -11.645
-14.5 | -1.071 | 0.05949 | 0.012 | -18.01
-14 | -1.117 | 0.03588 | 0.013 | -31.143
-13.5 | -1.145 | 0.02426 | 0.013 | -47.212
-13 | -1.15 | 0.0198 | 0.013 | -58.085
-12.5 | -1.14 | 0.01766 | 0.013 | -64.58
-12 | -1.123 | 0.01645 | 0.013 | -68.255
-11.5 | -1.099 | 0.01548 | 0.013 | -71
-11 | -1.07 | 0.01465 | 0.012 | -73.031
-10.5 | -1.038 | 0.01394 | 0.012 | -74.411
-10 | -1 | 0.01332 | 0.012 | -75.095
-9.5 | -0.96 | 0.01282 | 0.011 | -74.883
-9 | -0.917 | 0.01234 | 0.011 | -74.284
-8.5 | -0.871 | 0.01192 | 0.011 | -73.059
-8 | -0.822 | 0.01155 | 0.01 | -71.182
-7.5 | -0.772 | 0.00999 | 0.01 | -77.329
-7 | -0.72 | 0.01028 | 0.01 | -70.058
-6.5 | -0.666 | 0.01002 | 0.009 | -66.446
-6 | -0.61 | 0.01035 | 0.009 | -58.978
-5.5 | -0.554 | 0.01016 | 0.009 | -54.5
-5 | -0.496 | 0.01057 | 0.008 | -46.915
-4.5 | -0.437 | 0.01039 | 0.008 | -42.093
-4 | -0.378 | 0.01026 | 0.008 | -36.825
-3.5 | -0.318 | 0.01013 | 0.007 | -31.366
-3 | -0.257 | 0.0106 | 0.007 | -24.266
-2.5 | -0.196 | 0.01005 | 0.006 | -19.513
-2 | -0.135 | 0.00825 | 0.006 | -16.332
-1.5 | -0.073 | 0.00828 | 0.006 | -8.841
-1 | -0.011 | 0.00828 | 0.005 | -1.382
-0.5 | 0.05 | 0.00831 | 0.005 | 6.06
0 | 0.112 | 0.00846 | 0.005 | 13.258
0.5 | 0.174 | 0.00909 | 0.004 | 19.108
1 | 0.235 | 0.00921 | 0.004 | 25.541
1.5 | 0.297 | 0.00871 | 0.003 | 34.078
2 | 0.358 | 0.00875 | 0.003 | 40.947
2.5 | 0.419 | 0.00879 | 0.003 | 47.68
3 | 0.48 | 0.00889 | 0.002 | 54.008
3.5 | 0.541 | 0.00856 | 0.002 | 63.188
4 | 0.602 | 0.00868 | 0.001 | 69.293
4.5 | 0.662 | 0.00914 | 0.001 | 72.384
5 | 0.722 | 0.00885 | 0.001 | 81.579
5.5 | 0.781 | 0.00907 | 0 | 86.14
6 | 0.84 | 0.00885 | 0 | 94.872
6.5 | 0.898 | 0.00913 | -0.001 | 98.389
7 | 0.956 | 0.00899 | -0.001 | 106.273
7.5 | 1.012 | 0.01052 | -0.002 | 96.266
8 | 1.068 | 0.01114 | -0.002 | 95.837
8.5 | 1.122 | 0.01152 | -0.002 | 97.348
9 | 1.174 | 0.01193 | -0.003 | 98.365
9.5 | 1.224 | 0.0125 | -0.003 | 97.887
10 | 1.271 | 0.01321 | -0.004 | 96.237
10.5 | 1.315 | 0.01403 | -0.004 | 93.776
11 | 1.356 | 0.01507 | -0.004 | 89.931
11.5 | 1.391 | 0.0164 | -0.005 | 84.858
12 | 1.422 | 0.01817 | -0.005 | 78.279
12.5 | 1.447 | 0.02067 | -0.005 | 69.984
13 | 1.465 | 0.02407 | -0.006 | 60.857
13.5 | 1.478 | 0.02829 | -0.006 | 52.269
14 | 1.489 | 0.03309 | -0.006 | 45.011
14.5 | 1.497 | 0.03848 | -0.006 | 38.917
15 | 1.504 | 0.04414 | -0.007 | 34.072
15.5 | 1.508 | 0.05026 | -0.007 | 30.004
16 | 1.508 | 0.05647 | -0.007 | 26.711
16.5 | 1.506 | 0.06316 | -0.007 | 23.842
17 | 1.501 | 0.07014 | -0.008 | 21.397
17.5 | 1.493 | 0.07728 | -0.008 | 19.326
18 | 1.484 | 0.08436 | -0.008 | 17.59
18.5 | 1.472 | 0.092 | -0.008 | 15.995
19 | 1.457 | 0.09976 | -0.008 | 14.605
19.5 | 1.44 | 0.10766 | -0.009 | 13.379
20 | 1.421 | 0.11607 | -0.009 | 12.245

## 52. Re 2M Mach 0.10 (2)
BIGFOIL.COM POLAR EXPORT
NACA23115
NACA23115 |  |  |  | Cl Max: | 1.5593 | at alpha= | 17 | deg
XFOIL ncrit=9 |  |  |  | L/D Max: | 110.141 | at alpha= | 9.5 | deg
Re: | 2000000 |  |  | Cd Min: | 0.0883 | at alpha= | 20 | deg
Mach: | 0.1 |  |  | Cl=0 at alpha= | -0.89353 | deg
|  |  |  | @ Cl=0.1, Cd= | 0.00608
|  |  |  | @ Cl=0.4, Cd= | 0.0064967
|  |  |  | @ Cl=0.6, Cd= | 0.0071441
alpha (deg) | Cl | Cd | Cm | Cl/Cd
-20 | -1.3674 | 0.06359 | -0.0515 | -21.5034
-19.5 | -1.3873 | 0.05477 | -0.0551 | -25.3296
-19 | -1.3934 | 0.04811 | -0.0571 | -28.9628
-18.5 | -1.3971 | 0.0422 | -0.0581 | -33.1066
-18 | -1.3888 | 0.03792 | -0.0582 | -36.6245
-17.5 | -1.3794 | 0.03404 | -0.0575 | -40.5229
-17 | -1.3722 | 0.03031 | -0.056 | -45.2722
-16.5 | -1.3659 | 0.02687 | -0.0535 | -50.8336
-16 | -1.3489 | 0.02449 | -0.0508 | -55.0796
-15.5 | -1.3265 | 0.02266 | -0.0478 | -58.5393
-15 | -1.3013 | 0.02115 | -0.0445 | -61.5272
-14.5 | -1.2754 | 0.0198 | -0.0409 | -64.4141
-14 | -1.247 | 0.01872 | -0.0372 | -66.6132
-13.5 | -1.2195 | 0.01774 | -0.0329 | -68.743
-13 | -1.2024 | 0.01652 | -0.0266 | -72.7845
-12.5 | -1.1828 | 0.01577 | -0.02 | -75.0032
-12 | -1.1729 | 0.01527 | -0.0111 | -76.8107
-11.5 | -1.1401 | 0.01467 | -0.0067 | -77.7164
-11 | -1.0759 | 0.014 | -0.0087 | -76.85
-10.5 | -1.0129 | 0.01305 | -0.0105 | -77.6169
-10 | -0.9538 | 0.01237 | -0.0113 | -77.1059
-9.5 | -0.8897 | 0.01178 | -0.013 | -75.5263
-9 | -0.8279 | 0.01105 | -0.0143 | -74.9231
-8.5 | -0.7641 | 0.01049 | -0.0159 | -72.8408
-8 | -0.6911 | 0.0099 | -0.0195 | -69.8081
-7.5 | -0.6161 | 0.0094 | -0.0236 | -65.5426
-7 | -0.56 | 0.00904 | -0.0233 | -61.9469
-6.5 | -0.5147 | 0.00886 | -0.0207 | -58.0926
-6 | -0.4724 | 0.00872 | -0.0174 | -54.1743
-5.5 | -0.4266 | 0.00861 | -0.0149 | -49.547
-5 | -0.3799 | 0.00846 | -0.0126 | -44.9054
-4.5 | -0.3317 | 0.00833 | -0.0106 | -39.8199
-4 | -0.2829 | 0.00822 | -0.0088 | -34.4161
-3.5 | -0.2331 | 0.00811 | -0.0072 | -28.7423
-3 | -0.1839 | 0.00798 | -0.0055 | -23.0451
-2.5 | -0.1366 | 0.0077 | -0.0034 | -17.7403
-2 | -0.1019 | 0.00672 | 0.0008 | -15.1637
-1.5 | -0.0571 | 0.0064 | 0.0033 | -8.9219
-1 | -0.0102 | 0.00622 | 0.0054 | -1.6399
-0.5 | 0.0377 | 0.00613 | 0.0074 | 6.1501
0 | 0.0865 | 0.00608 | 0.0092 | 14.227
0.5 | 0.1344 | 0.00608 | 0.0112 | 22.1053
1 | 0.1813 | 0.00605 | 0.0135 | 29.9669
1.5 | 0.2302 | 0.00611 | 0.0154 | 37.6759
2 | 0.2805 | 0.00623 | 0.0169 | 45.0241
2.5 | 0.3307 | 0.00631 | 0.0184 | 52.4089
3 | 0.3819 | 0.00644 | 0.0198 | 59.3012
3.5 | 0.433 | 0.0066 | 0.0211 | 65.6061
4 | 0.4866 | 0.00673 | 0.0219 | 72.3031
4.5 | 0.5411 | 0.00693 | 0.0225 | 78.0808
5 | 0.5991 | 0.00714 | 0.0222 | 83.9076
5.5 | 0.6584 | 0.00741 | 0.0216 | 88.8529
6 | 0.7217 | 0.00771 | 0.0201 | 93.6057
6.5 | 0.7869 | 0.00804 | 0.0181 | 97.8731
7 | 0.8556 | 0.00842 | 0.0153 | 101.6152
7.5 | 0.9188 | 0.00878 | 0.0137 | 104.6469
8 | 0.9761 | 0.00923 | 0.0133 | 105.753
8.5 | 1.043 | 0.00962 | 0.0108 | 108.42
9 | 1.1075 | 0.01008 | 0.0087 | 109.871
9.5 | 1.1686 | 0.01061 | 0.0073 | 110.1414
10 | 1.2235 | 0.0112 | 0.0071 | 109.2411
10.5 | 1.2866 | 0.01179 | 0.005 | 109.1264
11 | 1.3474 | 0.01244 | 0.0033 | 108.3119
11.5 | 1.4059 | 0.01319 | 0.002 | 106.5883
12 | 1.4404 | 0.01389 | 0.0055 | 103.7005
12.5 | 1.4427 | 0.01445 | 0.0154 | 99.8408
13 | 1.4521 | 0.01526 | 0.0234 | 95.1573
13.5 | 1.4703 | 0.0162 | 0.0292 | 90.7593
14 | 1.4892 | 0.01736 | 0.0343 | 85.7834
14.5 | 1.5073 | 0.01884 | 0.0386 | 80.0053
15 | 1.5232 | 0.02072 | 0.0424 | 73.5135
15.5 | 1.5374 | 0.02301 | 0.0454 | 66.8144
16 | 1.5514 | 0.02563 | 0.0476 | 60.5306
16.5 | 1.5583 | 0.02914 | 0.0492 | 53.4763
17 | 1.5593 | 0.03359 | 0.0499 | 46.4216
17.5 | 1.5577 | 0.03872 | 0.0496 | 40.2299
18 | 1.5463 | 0.04529 | 0.0484 | 34.1422
18.5 | 1.5217 | 0.05386 | 0.0459 | 28.2529
19 | 1.4948 | 0.06317 | 0.0427 | 23.6631
19.5 | 1.4529 | 0.07484 | 0.0381 | 19.4134
20 | 1.4013 | 0.0883 | 0.0323 | 15.8698

## 53. Re 2M Mach 0.25 (1)
BIGFOIL.COM POLAR EXPORT
NACA23115
NACA23115 |  |  |  | Cl Max: | 1.445 | at alpha= | 14 | deg
JavaFoil+Calcfoil stall+Eppler ext transition |  |  |  | L/D Max: | 98.49 | at alpha= | 6 | deg
Re: | 2000000 |  |  | Cd Min: | 0.00844 | at alpha= | -1.5 | deg
Mach: | 0.25 |  |  | Cl=0 at alpha= | -0.90625 | deg
|  |  |  | @ Cl=0.1, Cd= | 0.0086895
|  |  |  | @ Cl=0.4, Cd= | 0.0090105
|  |  |  | @ Cl=0.6, Cd= | 0.0089052
alpha (deg) | Cl | Cd | Cm | Cl/Cd
-17 | -0.8 | 0.13589 | 0.009 | -5.885
-16.5 | -0.83 | 0.12719 | 0.009 | -6.529
-16 | -0.857 | 0.11928 | 0.009 | -7.183
-15.5 | -0.879 | 0.11186 | 0.009 | -7.86
-15 | -0.898 | 0.10462 | 0.009 | -8.579
-14.5 | -0.912 | 0.09758 | 0.009 | -9.343
-14 | -0.922 | 0.09056 | 0.009 | -10.179
-13.5 | -0.928 | 0.08351 | 0.009 | -11.119
-13 | -0.935 | 0.07462 | 0.009 | -12.527
-12.5 | -1.025 | 0.03274 | 0.012 | -31.309
-12 | -1.068 | 0.02008 | 0.013 | -53.18
-11.5 | -1.068 | 0.01741 | 0.013 | -61.319
-11 | -1.053 | 0.01603 | 0.013 | -65.646
-10.5 | -1.03 | 0.01501 | 0.012 | -68.616
-10 | -1 | 0.01422 | 0.012 | -70.302
-9.5 | -0.964 | 0.01355 | 0.012 | -71.157
-9 | -0.756 | 0.05373 | 0.006 | -14.071
-8.5 | -0.882 | 0.01249 | 0.011 | -70.599
-8 | -0.835 | 0.01204 | 0.011 | -69.366
-7.5 | -0.786 | 0.01162 | 0.01 | -67.649
-7 | -0.735 | 0.01008 | 0.01 | -72.893
-6.5 | -0.681 | 0.01036 | 0.01 | -65.702
-6 | -0.625 | 0.01012 | 0.009 | -61.727
-5.5 | -0.567 | 0.01044 | 0.009 | -54.343
-5 | -0.508 | 0.01027 | 0.009 | -49.474
-4.5 | -0.448 | 0.01008 | 0.008 | -44.475
-4 | -0.388 | 0.01014 | 0.008 | -38.212
-3.5 | -0.326 | 0.0104 | 0.007 | -31.359
-3 | -0.264 | 0.00989 | 0.007 | -26.7
-2.5 | -0.201 | 0.01029 | 0.007 | -19.578
-2 | -0.138 | 0.00851 | 0.006 | -16.272
-1.5 | -0.075 | 0.00844 | 0.006 | -8.908
-1 | -0.012 | 0.00848 | 0.005 | -1.387
-0.5 | 0.052 | 0.00856 | 0.005 | 6.044
0 | 0.115 | 0.00873 | 0.005 | 13.197
0.5 | 0.178 | 0.00897 | 0.004 | 19.908
1 | 0.242 | 0.00885 | 0.004 | 27.314
1.5 | 0.305 | 0.0089 | 0.003 | 34.233
2 | 0.368 | 0.00898 | 0.003 | 40.932
2.5 | 0.431 | 0.00904 | 0.003 | 47.607
3 | 0.493 | 0.00861 | 0.002 | 57.254
3.5 | 0.555 | 0.00876 | 0.002 | 63.363
4 | 0.617 | 0.00896 | 0.001 | 68.926
4.5 | 0.679 | 0.00866 | 0.001 | 78.453
5 | 0.74 | 0.00915 | 0.001 | 80.945
5.5 | 0.801 | 0.00889 | 0 | 90.086
6 | 0.861 | 0.00874 | 0 | 98.49
6.5 | 0.92 | 0.00996 | -0.001 | 92.404
7 | 0.979 | 0.01033 | -0.001 | 94.749
7.5 | 1.036 | 0.01075 | -0.002 | 96.419
8 | 1.092 | 0.01139 | -0.002 | 95.907
8.5 | 1.146 | 0.01215 | -0.002 | 94.302
9 | 1.197 | 0.01272 | -0.003 | 94.139
9.5 | 1.246 | 0.01338 | -0.003 | 93.16
10 | 1.291 | 0.01427 | -0.004 | 90.491
10.5 | 1.331 | 0.01542 | -0.004 | 86.331
11 | 1.367 | 0.01687 | -0.004 | 81.025
11.5 | 1.396 | 0.01893 | -0.005 | 73.714
12 | 1.417 | 0.02174 | -0.005 | 65.206
12.5 | 1.431 | 0.02588 | -0.005 | 55.307
13 | 1.44 | 0.03094 | -0.006 | 46.553
13.5 | 1.444 | 0.03671 | -0.006 | 39.347
14 | 1.445 | 0.0432 | -0.006 | 33.449
14.5 | 1.443 | 0.04983 | -0.006 | 28.963
15 | 1.438 | 0.05688 | -0.007 | 25.279
15.5 | 1.429 | 0.06425 | -0.007 | 22.242
16 | 1.413 | 0.07224 | -0.007 | 19.564
16.5 | 1.393 | 0.08017 | -0.007 | 17.378
17 | 1.369 | 0.08838 | -0.007 | 15.485
17.5 | 1.339 | 0.09739 | -0.008 | 13.747
18 | 1.305 | 0.10639 | -0.008 | 12.266
18.5 | 1.267 | 0.1157 | -0.008 | 10.947
19 | 1.224 | 0.12553 | -0.008 | 9.749

## 54. Re 2M Mach 0.25 (2)
BIGFOIL.COM POLAR EXPORT
NACA23115
NACA23115 |  |  |  | Cl Max: | 1.5167 | at alpha= | 15.5 | deg
XFOIL ncrit=9 |  |  |  | L/D Max: | 107.544 | at alpha= | 9.5 | deg
Re: | 2000000 |  |  | Cd Min: | 0.14396 | at alpha= | -19.5 | deg
Mach: | 0.25 |  |  | Cl=0 at alpha= | -0.90244 | deg
|  |  |  | @ Cl=0.1, Cd= | 0.0062257
|  |  |  | @ Cl=0.4, Cd= | 0.0065998
|  |  |  | @ Cl=0.6, Cd= | 0.0072791
alpha (deg) | Cl | Cd | Cm | Cl/Cd
-19.5 | -0.9015 | 0.14396 | -0.0087 | -6.2622
-19 | -1.0439 | 0.11032 | -0.0294 | -9.4625
-18.5 | -1.1455 | 0.08602 | -0.044 | -13.3167
-18 | -1.193 | 0.0716 | -0.0523 | -16.662
-17.5 | -1.2279 | 0.05985 | -0.0583 | -20.5163
-17 | -1.2522 | 0.05032 | -0.0624 | -24.8847
-16.5 | -1.2637 | 0.04302 | -0.0643 | -29.3747
-16 | -1.2651 | 0.03739 | -0.0645 | -33.8353
-15.5 | -1.2742 | 0.03172 | -0.0634 | -40.1702
-15 | -1.2674 | 0.02792 | -0.0609 | -45.394
-14.5 | -1.2516 | 0.02513 | -0.0576 | -49.805
-14 | -1.2297 | 0.023 | -0.0539 | -53.4652
-13.5 | -1.2092 | 0.02103 | -0.0493 | -57.4988
-13 | -1.1849 | 0.0195 | -0.0444 | -60.7641
-12.5 | -1.1601 | 0.01824 | -0.0389 | -63.602
-12 | -1.1461 | 0.01686 | -0.0313 | -67.9775
-11.5 | -1.1312 | 0.016 | -0.0231 | -70.7
-11 | -1.1075 | 0.01532 | -0.0161 | -72.2911
-10.5 | -1.0421 | 0.0144 | -0.0172 | -72.3681
-10 | -0.9794 | 0.01338 | -0.0178 | -73.1988
-9.5 | -0.9161 | 0.01253 | -0.0184 | -73.1125
-9 | -0.8472 | 0.01179 | -0.0201 | -71.8575
-8.5 | -0.7856 | 0.01099 | -0.0203 | -71.4832
-8 | -0.7075 | 0.01036 | -0.024 | -68.2915
-7.5 | -0.6271 | 0.00968 | -0.0283 | -64.7831
-7 | -0.5688 | 0.00935 | -0.0278 | -60.8342
-6.5 | -0.5255 | 0.00909 | -0.0241 | -57.8108
-6 | -0.4818 | 0.00898 | -0.0204 | -53.6526
-5.5 | -0.4365 | 0.00879 | -0.0172 | -49.6587
-5 | -0.3884 | 0.00863 | -0.0146 | -45.0058
-4.5 | -0.3386 | 0.0085 | -0.0124 | -39.8353
-4 | -0.2885 | 0.00837 | -0.0103 | -34.4683
-3.5 | -0.2376 | 0.00824 | -0.0083 | -28.835
-3 | -0.1866 | 0.00813 | -0.0065 | -22.952
-2.5 | -0.1369 | 0.00794 | -0.0044 | -17.2418
-2 | -0.1016 | 0.00696 | 0.0001 | -14.5977
-1.5 | -0.0573 | 0.00657 | 0.0031 | -8.7215
-1 | -0.0096 | 0.00635 | 0.0055 | -1.5118
-0.5 | 0.0396 | 0.00626 | 0.0077 | 6.3259
0 | 0.0893 | 0.00623 | 0.0097 | 14.3339
0.5 | 0.1385 | 0.00621 | 0.0119 | 22.3027
1 | 0.1866 | 0.00621 | 0.0144 | 30.0483
1.5 | 0.237 | 0.00626 | 0.0164 | 37.8594
2 | 0.2882 | 0.00635 | 0.0182 | 45.3858
2.5 | 0.34 | 0.00647 | 0.0199 | 52.5502
3 | 0.3919 | 0.00658 | 0.0216 | 59.5593
3.5 | 0.4451 | 0.00671 | 0.023 | 66.3338
4 | 0.4986 | 0.0069 | 0.0244 | 72.2609
4.5 | 0.5558 | 0.00706 | 0.0249 | 78.7252
5 | 0.6143 | 0.00735 | 0.0251 | 83.5782
5.5 | 0.6769 | 0.00758 | 0.0245 | 89.3008
6 | 0.7439 | 0.00795 | 0.0229 | 93.5723
6.5 | 0.812 | 0.00828 | 0.0211 | 98.0676
7 | 0.8836 | 0.0087 | 0.0184 | 101.5632
7.5 | 0.9482 | 0.00915 | 0.0174 | 103.6284
8 | 1.0105 | 0.00956 | 0.0168 | 105.7008
8.5 | 1.0796 | 0.01009 | 0.0147 | 106.997
9 | 1.146 | 0.01067 | 0.0132 | 107.4039
9.5 | 1.2088 | 0.01124 | 0.0124 | 107.5445
10 | 1.2705 | 0.01189 | 0.0118 | 106.8545
10.5 | 1.3352 | 0.01264 | 0.0104 | 105.6329
11 | 1.3972 | 0.01349 | 0.0095 | 103.573
11.5 | 1.4258 | 0.01419 | 0.015 | 100.4792
12 | 1.4289 | 0.01491 | 0.0252 | 95.835
13 | 1.4587 | 0.01721 | 0.039 | 84.7589
13.5 | 1.4758 | 0.01881 | 0.0443 | 78.4583
14 | 1.4921 | 0.02083 | 0.0487 | 71.6323
14.5 | 1.5048 | 0.02346 | 0.0522 | 64.1432
15 | 1.5127 | 0.02689 | 0.0547 | 56.2551
15.5 | 1.5167 | 0.03113 | 0.0561 | 48.7215
16 | 1.5147 | 0.0364 | 0.0563 | 41.6126
16.5 | 1.4986 | 0.04353 | 0.0551 | 34.4268
17 | 1.4777 | 0.0517 | 0.0529 | 28.5822
17.5 | 1.4426 | 0.06189 | 0.0493 | 23.3091
18 | 1.392 | 0.07441 | 0.0442 | 18.7072
18.5 | 1.336 | 0.08813 | 0.0381 | 15.1594
19 | 1.2813 | 0.10224 | 0.0315 | 12.5323
19.5 | 1.2389 | 0.11514 | 0.0251 | 10.7599
20 | 1.2045 | 0.12731 | 0.0188 | 9.4612

## 55. Re 2M Mach 0.50 (1)
BIGFOIL.COM POLAR EXPORT
NACA23115
NACA23115 |  |  |  | Cl Max: | 1.269 | at alpha= | 9.5 | deg
JavaFoil+Calcfoil stall+Eppler ext transition |  |  |  | L/D Max: | 85.514 | at alpha= | 6.5 | deg
Re: | 2000000 |  |  | Cd Min: | 0.00842 | at alpha= | 0 | deg
Mach: | 0.5 |  |  | Cl=0 at alpha= | -0.90845 | deg
|  |  |  | @ Cl=0.1, Cd= | 0.0085262
|  |  |  | @ Cl=0.4, Cd= | 0.0086286
|  |  |  | @ Cl=0.6, Cd= | 0.008775
alpha (deg) | Cl | Cd | Cm | Cl/Cd
-20 | -1.044 | 0.18004 | 0.012 | -5.796
-19.5 | -1.016 | 0.17498 | 0.011 | -5.805
-19 | -0.99 | 0.17027 | 0.011 | -5.813
-18.5 | -0.964 | 0.16609 | 0.011 | -5.802
-18 | -0.936 | 0.16038 | 0.011 | -5.836
-17.5 | -0.91 | 0.1559 | 0.01 | -5.834
-17 | -0.882 | 0.15245 | 0.01 | -5.787
-16.5 | -0.855 | 0.14624 | 0.01 | -5.85
-16 | -0.829 | 0.13871 | 0.01 | -5.976
-15.5 | -0.801 | 0.13526 | 0.009 | -5.924
-15 | -0.775 | 0.13137 | 0.009 | -5.896
-14.5 | -0.747 | 0.12707 | 0.009 | -5.878
-14 | -0.72 | 0.12328 | 0.008 | -5.841
-13.5 | -0.693 | 0.11963 | 0.008 | -5.795
-13 | -0.665 | 0.1131 | 0.008 | -5.884
-12.5 | -0.639 | 0.10953 | 0.008 | -5.83
-12 | -0.611 | 0.10574 | 0.007 | -5.777
-11.5 | -0.584 | 0.07947 | 0.007 | -7.347
-11 | -0.556 | 0.08166 | 0.007 | -6.811
-10.5 | -0.529 | 0.08677 | 0.006 | -6.094
-10 | -0.502 | 0.07097 | 0.006 | -7.068
-9.5 | -0.474 | 0.0686 | 0.006 | -6.91
-9 | -0.447 | 0.06494 | 0.006 | -6.884
-8.5 | -0.622 | 0.05637 | 0.007 | -11.035
-8 | -0.797 | 0.01564 | 0.012 | -50.975
-7.5 | -0.798 | 0.01409 | 0.011 | -56.602
-7 | -0.769 | 0.01324 | 0.011 | -58.085
-6.5 | -0.727 | 0.0126 | 0.011 | -57.704
-6 | -0.676 | 0.01206 | 0.01 | -56.047
-5.5 | -0.619 | 0.0116 | 0.01 | -53.364
-5 | -0.559 | 0.01123 | 0.01 | -49.765
-4.5 | -0.495 | 0.00973 | 0.009 | -50.886
-4 | -0.429 | 0.01005 | 0.009 | -42.741
-3.5 | -0.362 | 0.00988 | 0.008 | -36.657
-3 | -0.294 | 0.01027 | 0.008 | -28.599
-2.5 | -0.224 | 0.01013 | 0.007 | -22.136
-2 | -0.154 | 0.01014 | 0.007 | -15.229
-1.5 | -0.084 | 0.00844 | 0.007 | -9.941
-1 | -0.013 | 0.00849 | 0.006 | -1.546
-0.5 | 0.058 | 0.00868 | 0.006 | 6.657
0 | 0.129 | 0.00842 | 0.005 | 15.262
0.5 | 0.199 | 0.00887 | 0.005 | 22.447
1 | 0.27 | 0.00887 | 0.004 | 30.401
1.5 | 0.34 | 0.00898 | 0.004 | 37.824
2 | 0.41 | 0.00857 | 0.003 | 47.789
2.5 | 0.479 | 0.0087 | 0.003 | 55.061
3 | 0.549 | 0.00843 | 0.002 | 65.098
3.5 | 0.617 | 0.00889 | 0.002 | 69.443
4 | 0.685 | 0.00962 | 0.002 | 71.229
4.5 | 0.753 | 0.00992 | 0.001 | 75.92
5 | 0.819 | 0.01024 | 0.001 | 79.988
5.5 | 0.885 | 0.01069 | 0 | 82.785
6 | 0.949 | 0.01118 | 0 | 84.824
6.5 | 1.01 | 0.01182 | -0.001 | 85.514
7 | 1.07 | 0.01255 | -0.001 | 85.25
7.5 | 1.125 | 0.01347 | -0.002 | 83.508
8 | 1.176 | 0.01481 | -0.002 | 79.398
8.5 | 1.219 | 0.01678 | -0.003 | 72.616
9 | 1.251 | 0.01904 | -0.003 | 65.692
9.5 | 1.269 | 0.02253 | -0.003 | 56.354
10 | 1.269 | 0.02829 | -0.004 | 44.879
10.5 | 1.245 | 0.03772 | -0.004 | 33.006
11 | 1.193 | 0.05062 | -0.004 | 23.565
11.5 | 1.074 | 0.06714 | -0.004 | 16.003
12 | 0.75 | 0.08722 | -0.004 | 8.597
12.5 | 0.744 | 0.10741 | -0.003 | 6.925
13 | 0.775 | 0.11662 | -0.004 | 6.643
13.5 | 0.802 | 0.12078 | -0.004 | 6.637
14 | 0.83 | 0.12505 | -0.004 | 6.639
14.5 | 0.859 | 0.13103 | -0.005 | 6.556

## 56. Re 2M Mach 0.50 (2)
BIGFOIL.COM POLAR EXPORT
NACA23115
NACA23115 |  |  |  | Cl Max: | 1.4278 | at alpha= | 12 | deg
XFOIL ncrit=9 |  |  |  | L/D Max: | 97.4024 | at alpha= | 7.5 | deg
Re: | 2000000 |  |  | Cd Min: | 0.13752 | at alpha= | 17 | deg
Mach: | 0.5 |  |  | Cl=0 at alpha= | -0.94792 | deg
|  |  |  | @ Cl=0.1, Cd= | 0.0068409
|  |  |  | @ Cl=0.4, Cd= | 0.007094
|  |  |  | @ Cl=0.6, Cd= | 0.0077332
alpha (deg) | Cl | Cd | Cm | Cl/Cd
-14 | -0.5369 | 0.13434 | -0.015 | -3.9966
-13.5 | -0.5379 | 0.12432 | -0.0196 | -4.3267
-13 | -0.5666 | 0.10979 | -0.0271 | -5.1608
-12.5 | -0.6229 | 0.09209 | -0.0374 | -6.764
-12 | -0.6584 | 0.07768 | -0.0458 | -8.4758
-11.5 | -0.693 | 0.06313 | -0.0552 | -10.9773
-11 | -0.7279 | 0.05118 | -0.0628 | -14.2224
-10.5 | -0.7689 | 0.04095 | -0.0669 | -18.7766
-10 | -0.8087 | 0.03314 | -0.0654 | -24.4025
-9.5 | -0.8549 | 0.02675 | -0.0579 | -31.9589
-9 | -0.8641 | 0.02007 | -0.0533 | -43.0543
-8.5 | -0.8199 | 0.01642 | -0.0503 | -49.933
-8 | -0.7551 | 0.01384 | -0.0491 | -54.5592
-7.5 | -0.6477 | 0.01189 | -0.0553 | -54.4743
-7 | -0.5697 | 0.0109 | -0.0555 | -52.2661
-6.5 | -0.5396 | 0.01042 | -0.0465 | -51.785
-6 | -0.5046 | 0.01011 | -0.0384 | -49.911
-5.5 | -0.464 | 0.00976 | -0.0315 | -47.541
-5 | -0.4146 | 0.0095 | -0.0264 | -43.6421
-4.5 | -0.3625 | 0.00926 | -0.022 | -39.1469
-4 | -0.309 | 0.00905 | -0.0181 | -34.1436
-3.5 | -0.2535 | 0.00888 | -0.0147 | -28.5473
-3 | -0.1974 | 0.00875 | -0.0115 | -22.56
-2.5 | -0.1414 | 0.00862 | -0.0084 | -16.4037
-2 | -0.0862 | 0.00846 | -0.0054 | -10.1891
-1 | -0.0055 | 0.007 | 0.0056 | -0.78571
-0.5 | 0.0473 | 0.00687 | 0.009 | 6.885
0 | 0.1017 | 0.00684 | 0.0122 | 14.8684
0.5 | 0.1571 | 0.00682 | 0.0151 | 23.0352
1 | 0.2109 | 0.00681 | 0.0184 | 30.9692
1.5 | 0.2657 | 0.00685 | 0.0216 | 38.7883
2 | 0.322 | 0.00695 | 0.0246 | 46.3309
2.5 | 0.379 | 0.00703 | 0.0274 | 53.9118
3 | 0.4348 | 0.0072 | 0.0306 | 60.3889
3.5 | 0.4925 | 0.00732 | 0.0335 | 67.2814
4 | 0.5496 | 0.00756 | 0.0366 | 72.6984
4.5 | 0.6107 | 0.00777 | 0.0391 | 78.5972
5 | 0.6778 | 0.00814 | 0.0403 | 83.2678
5.5 | 0.7549 | 0.00853 | 0.0397 | 88.4994
6 | 0.8382 | 0.00906 | 0.0381 | 92.5166
6.5 | 0.9221 | 0.00968 | 0.0365 | 95.2583
7 | 1.001 | 0.01029 | 0.0363 | 97.2789
7.5 | 1.0724 | 0.01101 | 0.0377 | 97.4024
8 | 1.1513 | 0.01186 | 0.0377 | 97.0742
8.5 | 1.221 | 0.01272 | 0.0396 | 95.9906
9.5 | 1.3729 | 0.01512 | 0.0407 | 90.8003
10 | 1.3936 | 0.01649 | 0.0494 | 84.5118
10.5 | 1.406 | 0.01835 | 0.0582 | 76.6213
11 | 1.4184 | 0.02097 | 0.0651 | 67.6395
11.5 | 1.4255 | 0.02465 | 0.0702 | 57.8296
12 | 1.4278 | 0.02945 | 0.0733 | 48.4822
12.5 | 1.4145 | 0.03607 | 0.0741 | 39.2154
13 | 1.3791 | 0.045 | 0.0724 | 30.6467
13.5 | 1.3285 | 0.0556 | 0.0689 | 23.8939
14 | 1.2646 | 0.06778 | 0.0637 | 18.6574
14.5 | 1.2005 | 0.08057 | 0.0574 | 14.9001
15 | 1.1437 | 0.09335 | 0.0506 | 12.2517
15.5 | 1.1056 | 0.10481 | 0.0446 | 10.5486
16.5 | 1.0519 | 0.12666 | 0.0327 | 8.3049
17 | 1.0307 | 0.13752 | 0.0264 | 7.4949

## 57. Re 3M Mach 0.00 (1)
BIGFOIL.COM POLAR EXPORT
NACA23115
NACA23115 |  |  |  | Cl Max: | 1.535 | at alpha= | 16 | deg
JavaFoil+Calcfoil stall+Eppler ext transition |  |  |  | L/D Max: | 113.111 | at alpha= | 7.5 | deg
Re: | 3000000 |  |  | Cd Min: | 0.0081 | at alpha= | -1 | deg
Mach: | 0 |  |  | Cl=0 at alpha= | -0.90984 | deg
|  |  |  | @ Cl=0.1, Cd= | 0.0086255
|  |  |  | @ Cl=0.4, Cd= | 0.0089461
|  |  |  | @ Cl=0.6, Cd= | 0.009004
alpha (deg) | Cl | Cd | Cm | Cl/Cd
-19 | -1.014 | 0.13791 | 0.01 | -7.355
-18.5 | -1.026 | 0.13019 | 0.01 | -7.879
-18 | -1.036 | 0.1229 | 0.01 | -8.427
-17.5 | -1.044 | 0.11554 | 0.01 | -9.037
-17 | -1.052 | 0.10761 | 0.01 | -9.775
-16.5 | -1.063 | 0.09579 | 0.011 | -11.093
-16 | -1.092 | 0.07317 | 0.012 | -14.928
-15.5 | -1.129 | 0.05053 | 0.013 | -22.334
-15 | -1.163 | 0.03376 | 0.013 | -34.45
-14.5 | -1.183 | 0.02498 | 0.014 | -47.369
-14 | -1.189 | 0.02075 | 0.014 | -57.283
-13.5 | -1.184 | 0.01835 | 0.013 | -64.537
-13 | -1.173 | 0.01668 | 0.013 | -70.296
-12.5 | -1.155 | 0.01558 | 0.013 | -74.097
-12 | -1.132 | 0.01474 | 0.013 | -76.78
-11.5 | -1.105 | 0.014 | 0.013 | -78.905
-11 | -1.074 | 0.01333 | 0.012 | -80.571
-10.5 | -1.039 | 0.01278 | 0.012 | -81.325
-10 | -1.001 | 0.01229 | 0.012 | -81.418
-9.5 | -0.959 | 0.01185 | 0.011 | -81.004
-9 | -0.915 | 0.01146 | 0.011 | -79.911
-8.5 | -0.869 | 0.0111 | 0.011 | -78.255
-8 | -0.82 | 0.00959 | 0.01 | -85.585
-7.5 | -0.77 | 0.00987 | 0.01 | -78.045
-7 | -0.718 | 0.00963 | 0.01 | -74.56
-6.5 | -0.664 | 0.00994 | 0.009 | -66.748
-6 | -0.608 | 0.00974 | 0.009 | -62.425
-5.5 | -0.551 | 0.01017 | 0.009 | -54.238
-5 | -0.494 | 0.00996 | 0.008 | -49.586
-4.5 | -0.435 | 0.00981 | 0.008 | -44.395
-4 | -0.376 | 0.01027 | 0.008 | -36.617
-3.5 | -0.316 | 0.01014 | 0.007 | -31.194
-3 | -0.256 | 0.01005 | 0.007 | -25.476
-2.5 | -0.195 | 0.00995 | 0.006 | -19.619
-2 | -0.134 | 0.00858 | 0.006 | -15.636
-1.5 | -0.073 | 0.00852 | 0.006 | -8.549
-1 | -0.011 | 0.0081 | 0.005 | -1.405
-0.5 | 0.05 | 0.00819 | 0.005 | 6.123
0 | 0.112 | 0.00873 | 0.004 | 12.774
0.5 | 0.173 | 0.00878 | 0.004 | 19.699
1 | 0.234 | 0.00879 | 0.004 | 26.64
1.5 | 0.295 | 0.00883 | 0.003 | 33.452
2 | 0.356 | 0.00891 | 0.003 | 39.984
2.5 | 0.417 | 0.00896 | 0.003 | 46.571
3 | 0.478 | 0.00848 | 0.002 | 56.351
3.5 | 0.538 | 0.00857 | 0.002 | 62.858
4 | 0.599 | 0.00901 | 0.001 | 66.459
4.5 | 0.659 | 0.00865 | 0.001 | 76.115
5 | 0.718 | 0.00882 | 0.001 | 81.477
5.5 | 0.778 | 0.00903 | 0 | 86.099
6 | 0.836 | 0.00874 | 0 | 95.73
6.5 | 0.895 | 0.00899 | -0.001 | 99.462
7 | 0.952 | 0.00904 | -0.001 | 105.284
7.5 | 1.009 | 0.00892 | -0.002 | 113.111
8 | 1.064 | 0.01043 | -0.002 | 102.078
8.5 | 1.118 | 0.01077 | -0.002 | 103.89
9 | 1.171 | 0.01113 | -0.003 | 105.169
9.5 | 1.221 | 0.01165 | -0.003 | 104.877
10 | 1.27 | 0.01227 | -0.003 | 103.477
10.5 | 1.315 | 0.01299 | -0.004 | 101.177
11 | 1.356 | 0.0139 | -0.004 | 97.558
11.5 | 1.394 | 0.01503 | -0.005 | 92.742
12 | 1.426 | 0.01649 | -0.005 | 86.49
12.5 | 1.454 | 0.0184 | -0.005 | 79.043
13 | 1.477 | 0.02087 | -0.006 | 70.773
13.5 | 1.495 | 0.02398 | -0.006 | 62.335
14 | 1.509 | 0.0277 | -0.006 | 54.468
14.5 | 1.519 | 0.032 | -0.007 | 47.486
15 | 1.527 | 0.03683 | -0.007 | 41.467
15.5 | 1.533 | 0.04215 | -0.007 | 36.368
16 | 1.535 | 0.04789 | -0.007 | 32.047
16.5 | 1.534 | 0.05393 | -0.008 | 28.444
17 | 1.531 | 0.06033 | -0.008 | 25.37
17.5 | 1.525 | 0.06684 | -0.008 | 22.821
18 | 1.518 | 0.07364 | -0.008 | 20.611
18.5 | 1.508 | 0.0806 | -0.008 | 18.711
19 | 1.496 | 0.0881 | -0.009 | 16.978
19.5 | 1.482 | 0.09569 | -0.009 | 15.484
20 | 1.466 | 0.10309 | -0.009 | 14.222

## 58. Re 3M Mach 0.00 (2)
BIGFOIL.COM POLAR EXPORT
NACA23115
NACA23115 |  |  |  | Cl Max: | 1.621 | at alpha= | 17.5 | deg
XFOIL ncrit=9 |  |  |  | L/D Max: | 120.371 | at alpha= | 10 | deg
Re: | 3000000 |  |  | Cd Min: | 0.06719 | at alpha= | 20 | deg
Mach: | 0 |  |  | Cl=0 at alpha= | -0.92132 | deg
|  |  |  | @ Cl=0.1, Cd= | 0.005888
|  |  |  | @ Cl=0.4, Cd= | 0.0060229
|  |  |  | @ Cl=0.6, Cd= | 0.0064857
alpha (deg) | Cl | Cd | Cm | Cl/Cd
-20 | -1.5247 | 0.04267 | -0.0568 | -35.7324
-19.5 | -1.5304 | 0.03711 | -0.057 | -41.2396
-19 | -1.5257 | 0.03299 | -0.0562 | -46.2473
-18.5 | -1.5157 | 0.02964 | -0.0548 | -51.137
-18 | -1.499 | 0.02704 | -0.053 | -55.4364
-17.5 | -1.4799 | 0.02481 | -0.0508 | -59.6493
-17 | -1.4576 | 0.02294 | -0.0482 | -63.5397
-16.5 | -1.4331 | 0.02135 | -0.0455 | -67.1241
-16 | -1.4068 | 0.01998 | -0.0424 | -70.4104
-15.5 | -1.3785 | 0.01882 | -0.0392 | -73.2465
-15 | -1.3507 | 0.01773 | -0.0356 | -76.1816
-14.5 | -1.3273 | 0.01653 | -0.031 | -80.2964
-14 | -1.3006 | 0.01569 | -0.0264 | -82.8936
-13.5 | -1.2765 | 0.01501 | -0.0209 | -85.0433
-13 | -1.259 | 0.01451 | -0.0137 | -86.7677
-12.5 | -1.2381 | 0.01404 | -0.007 | -88.1838
-12 | -1.1771 | 0.0134 | -0.0085 | -87.8433
-11.5 | -1.1174 | 0.01255 | -0.0099 | -89.0359
-10.5 | -0.9996 | 0.01136 | -0.0117 | -87.993
-10 | -0.9385 | 0.01079 | -0.013 | -86.9787
-9.5 | -0.8793 | 0.01021 | -0.0139 | -86.1214
-9 | -0.8083 | 0.00972 | -0.0172 | -83.1584
-8.5 | -0.7314 | 0.00916 | -0.0219 | -79.8472
-8 | -0.6643 | 0.00878 | -0.0243 | -75.6606
-7.5 | -0.6184 | 0.00856 | -0.022 | -72.243
-7 | -0.5754 | 0.0084 | -0.019 | -68.5
-6.5 | -0.5321 | 0.00832 | -0.0161 | -63.9543
-6 | -0.4861 | 0.00819 | -0.0137 | -59.3529
-5.5 | -0.4382 | 0.00806 | -0.0118 | -54.3672
-5 | -0.389 | 0.00795 | -0.0102 | -48.9308
-4.5 | -0.3396 | 0.00785 | -0.0086 | -43.2611
-4 | -0.2893 | 0.00775 | -0.0071 | -37.329
-3.5 | -0.2386 | 0.00766 | -0.0058 | -31.1488
-3 | -0.1883 | 0.00756 | -0.0044 | -24.9074
-2.5 | -0.1381 | 0.00745 | -0.003 | -18.5369
-2 | -0.0947 | 0.00696 | -0.0003 | -13.6063
-1.5 | -0.0542 | 0.00633 | 0.0028 | -8.5624
-1 | -0.0076 | 0.0061 | 0.0049 | -1.2459
-0.5 | 0.0407 | 0.00598 | 0.0067 | 6.806
0 | 0.09 | 0.00589 | 0.0083 | 15.2801
0.5 | 0.1391 | 0.00588 | 0.01 | 23.6565
1 | 0.1879 | 0.00584 | 0.0117 | 32.1747
1.5 | 0.236 | 0.00581 | 0.0136 | 40.6196
2 | 0.2866 | 0.00587 | 0.015 | 48.8245
2.5 | 0.3379 | 0.00593 | 0.0162 | 56.9815
3 | 0.3884 | 0.006 | 0.0176 | 64.7333
3.5 | 0.439 | 0.0061 | 0.019 | 71.9672
4 | 0.4899 | 0.00618 | 0.0203 | 79.2718
4.5 | 0.541 | 0.00632 | 0.0214 | 85.6013
5 | 0.5932 | 0.00646 | 0.0224 | 91.8266
5.5 | 0.6461 | 0.00666 | 0.0231 | 97.012
6 | 0.7024 | 0.00686 | 0.0231 | 102.3907
6.5 | 0.7664 | 0.00716 | 0.0212 | 107.0391
7 | 0.8285 | 0.00743 | 0.0198 | 111.5074
7.5 | 0.8974 | 0.00782 | 0.0167 | 114.757
8 | 0.9582 | 0.00815 | 0.0154 | 117.5706
8.5 | 1.0162 | 0.00854 | 0.0147 | 118.993
9 | 1.079 | 0.00901 | 0.0128 | 119.7558
9.5 | 1.1406 | 0.0095 | 0.0111 | 120.0632
10 | 1.2001 | 0.00997 | 0.0099 | 120.3711
11 | 1.3119 | 0.01115 | 0.0085 | 117.6592
11.5 | 1.3705 | 0.01185 | 0.0069 | 115.654
12 | 1.4268 | 0.01262 | 0.0058 | 113.0586
12.5 | 1.4812 | 0.01346 | 0.0049 | 110.0446
13 | 1.4895 | 0.01402 | 0.0134 | 106.2411
13.5 | 1.4989 | 0.01475 | 0.0214 | 101.6203
14 | 1.5154 | 0.01569 | 0.0274 | 96.5838
14.5 | 1.5343 | 0.0168 | 0.0323 | 91.3274
15 | 1.5546 | 0.01811 | 0.0364 | 85.8421
15.5 | 1.5719 | 0.01982 | 0.04 | 79.3088
16 | 1.5879 | 0.02186 | 0.043 | 72.6395
16.5 | 1.6041 | 0.02417 | 0.0453 | 66.3674
17 | 1.6114 | 0.02744 | 0.0471 | 58.7245
17.5 | 1.621 | 0.03089 | 0.048 | 52.4765
18 | 1.619 | 0.03574 | 0.0482 | 45.2994
18.5 | 1.6166 | 0.04105 | 0.0475 | 39.3812
19 | 1.6011 | 0.04818 | 0.0459 | 33.2316
19.5 | 1.5752 | 0.05699 | 0.0431 | 27.6399
20 | 1.5416 | 0.06719 | 0.0394 | 22.9439

## 59. Re 3M Mach 0.10 (1)
BIGFOIL.COM POLAR EXPORT
NACA23115
NACA23115 |  |  |  | Cl Max: | 1.522 | at alpha= | 15.5 | deg
JavaFoil+Calcfoil stall+Eppler ext transition |  |  |  | L/D Max: | 112.809 | at alpha= | 7.5 | deg
Re: | 3000000 |  |  | Cd Min: | 0.0081 | at alpha= | -1 | deg
Mach: | 0.1 |  |  | Cl=0 at alpha= | -0.90984 | deg
|  |  |  | @ Cl=0.1, Cd= | 0.0087032
|  |  |  | @ Cl=0.4, Cd= | 0.0085988
|  |  |  | @ Cl=0.6, Cd= | 0.0090653
alpha (deg) | Cl | Cd | Cm | Cl/Cd
-18.5 | -0.99 | 0.13376 | 0.01 | -7.399
-18 | -1.002 | 0.12635 | 0.01 | -7.934
-17.5 | -1.014 | 0.11912 | 0.01 | -8.51
-17 | -1.023 | 0.11182 | 0.01 | -9.151
-16.5 | -1.031 | 0.10399 | 0.01 | -9.91
-16 | -1.04 | 0.0935 | 0.011 | -11.12
-15.5 | -1.078 | 0.06691 | 0.012 | -16.106
-15 | -1.12 | 0.04337 | 0.013 | -25.837
-14.5 | -1.154 | 0.0291 | 0.013 | -39.646
-14 | -1.169 | 0.02256 | 0.014 | -51.791
-13.5 | -1.171 | 0.01914 | 0.013 | -61.168
-13 | -1.163 | 0.01722 | 0.013 | -67.535
-12.5 | -1.148 | 0.01594 | 0.013 | -72.055
-12 | -1.128 | 0.01497 | 0.013 | -75.318
-11.5 | -1.102 | 0.01421 | 0.013 | -77.549
-11 | -1.073 | 0.01354 | 0.012 | -79.207
-10.5 | -1.039 | 0.01293 | 0.012 | -80.414
-10 | -1.002 | 0.01241 | 0.012 | -80.75
-9.5 | -0.961 | 0.01197 | 0.011 | -80.284
-9 | -0.917 | 0.01157 | 0.011 | -79.295
-8.5 | -0.871 | 0.0112 | 0.011 | -77.795
-8 | -0.823 | 0.00965 | 0.01 | -85.326
-7.5 | -0.773 | 0.00992 | 0.01 | -77.891
-7 | -0.72 | 0.0097 | 0.01 | -74.277
-6.5 | -0.666 | 0.01003 | 0.009 | -66.426
-6 | -0.611 | 0.00981 | 0.009 | -62.261
-5.5 | -0.554 | 0.01021 | 0.009 | -54.244
-5 | -0.496 | 0.01 | 0.008 | -49.628
-4.5 | -0.437 | 0.00987 | 0.008 | -44.32
-4 | -0.378 | 0.01032 | 0.008 | -36.606
-3.5 | -0.318 | 0.01019 | 0.007 | -31.198
-3 | -0.257 | 0.01008 | 0.007 | -25.509
-2.5 | -0.196 | 0.00995 | 0.006 | -19.705
-2 | -0.135 | 0.00858 | 0.006 | -15.705
-1.5 | -0.073 | 0.00856 | 0.006 | -8.555
-1 | -0.011 | 0.0081 | 0.005 | -1.413
-0.5 | 0.05 | 0.0083 | 0.005 | 6.07
0 | 0.112 | 0.0088 | 0.005 | 12.739
0.5 | 0.174 | 0.00883 | 0.004 | 19.688
1 | 0.235 | 0.00879 | 0.004 | 26.775
1.5 | 0.297 | 0.0089 | 0.003 | 33.349
2 | 0.358 | 0.00895 | 0.003 | 40.003
2.5 | 0.419 | 0.00844 | 0.003 | 49.691
3 | 0.48 | 0.00852 | 0.002 | 56.378
3.5 | 0.541 | 0.00863 | 0.002 | 62.67
4 | 0.602 | 0.00908 | 0.001 | 66.264
4.5 | 0.662 | 0.00871 | 0.001 | 76.007
5 | 0.722 | 0.00885 | 0.001 | 81.537
5.5 | 0.781 | 0.00858 | 0 | 91.069
6 | 0.84 | 0.00878 | 0 | 95.656
6.5 | 0.899 | 0.0086 | -0.001 | 104.537
7 | 0.956 | 0.00913 | -0.001 | 104.748
7.5 | 1.013 | 0.00898 | -0.002 | 112.809
8 | 1.069 | 0.01051 | -0.002 | 101.702
8.5 | 1.123 | 0.01086 | -0.002 | 103.405
9 | 1.176 | 0.01125 | -0.003 | 104.475
9.5 | 1.226 | 0.01177 | -0.003 | 104.113
10 | 1.274 | 0.01243 | -0.004 | 102.486
10.5 | 1.318 | 0.01319 | -0.004 | 99.973
11 | 1.359 | 0.01414 | -0.004 | 96.112
11.5 | 1.396 | 0.01535 | -0.005 | 90.917
12 | 1.427 | 0.01693 | -0.005 | 84.329
12.5 | 1.454 | 0.01899 | -0.005 | 76.536
13 | 1.475 | 0.02171 | -0.006 | 67.93
13.5 | 1.491 | 0.02504 | -0.006 | 59.533
14 | 1.503 | 0.029 | -0.006 | 51.828
14.5 | 1.512 | 0.03358 | -0.007 | 45.038
15 | 1.518 | 0.03873 | -0.007 | 39.207
15.5 | 1.522 | 0.04439 | -0.007 | 34.285
16 | 1.522 | 0.05022 | -0.007 | 30.305
16.5 | 1.519 | 0.05657 | -0.008 | 26.851
17 | 1.513 | 0.06323 | -0.008 | 23.929
17.5 | 1.505 | 0.07006 | -0.008 | 21.482
18 | 1.495 | 0.0769 | -0.008 | 19.439
18.5 | 1.482 | 0.0843 | -0.008 | 17.577
19 | 1.467 | 0.09184 | -0.009 | 15.968
19.5 | 1.449 | 0.0995 | -0.009 | 14.566
20 | 1.43 | 0.10772 | -0.009 | 13.272

## 60. Re 3M Mach 0.10 (2)
BIGFOIL.COM POLAR EXPORT
NACA23115
NACA23115 |  |  |  | Cl Max: | 1.6119 | at alpha= | 17.5 | deg
XFOIL ncrit=9 |  |  |  | L/D Max: | 119.648 | at alpha= | 9 | deg
Re: | 3000000 |  |  | Cd Min: | 0.07496 | at alpha= | 20 | deg
Mach: | 0.1 |  |  | Cl=0 at alpha= | -0.92371 | deg
|  |  |  | @ Cl=0.1, Cd= | 0.0059081
|  |  |  | @ Cl=0.4, Cd= | 0.0060324
|  |  |  | @ Cl=0.6, Cd= | 0.0064943
alpha (deg) | Cl | Cd | Cm | Cl/Cd
-20 | -1.4959 | 0.04809 | -0.0577 | -31.1063
-19.5 | -1.499 | 0.04231 | -0.0587 | -35.429
-19 | -1.505 | 0.03669 | -0.0588 | -41.0194
-18.5 | -1.5038 | 0.03221 | -0.0579 | -46.6874
-18 | -1.4921 | 0.02898 | -0.0563 | -51.4872
-17.5 | -1.4756 | 0.02635 | -0.0542 | -56
-17 | -1.4553 | 0.02418 | -0.0517 | -60.1861
-16.5 | -1.4323 | 0.02236 | -0.0489 | -64.0564
-16 | -1.4073 | 0.02078 | -0.0458 | -67.7238
-15.5 | -1.38 | 0.01946 | -0.0425 | -70.9147
-15 | -1.3509 | 0.01835 | -0.039 | -73.6185
-14.5 | -1.3259 | 0.01714 | -0.0346 | -77.3571
-14 | -1.3011 | 0.01609 | -0.0297 | -80.8639
-13.5 | -1.2761 | 0.01532 | -0.0243 | -83.2963
-13 | -1.2554 | 0.01472 | -0.0177 | -85.2853
-12.5 | -1.2462 | 0.01429 | -0.0086 | -87.2078
-12 | -1.1852 | 0.01361 | -0.0099 | -87.083
-11.5 | -1.1244 | 0.01278 | -0.0112 | -87.9812
-11 | -1.0611 | 0.01208 | -0.0129 | -87.8394
-10.5 | -1.0056 | 0.01149 | -0.0128 | -87.5196
-10 | -0.9434 | 0.01097 | -0.0141 | -85.9982
-9.5 | -0.8842 | 0.01031 | -0.0148 | -85.7614
-9 | -0.8132 | 0.00979 | -0.018 | -83.0644
-8.5 | -0.7349 | 0.00924 | -0.0228 | -79.5346
-8 | -0.6669 | 0.00882 | -0.0252 | -75.6122
-7.5 | -0.6206 | 0.00862 | -0.0228 | -71.9954
-7 | -0.5779 | 0.00844 | -0.0196 | -68.4716
-6.5 | -0.5343 | 0.00837 | -0.0166 | -63.8351
-6 | -0.4883 | 0.00822 | -0.0142 | -59.4039
-5.5 | -0.4402 | 0.00809 | -0.0122 | -54.4129
-5 | -0.3907 | 0.00799 | -0.0105 | -48.8986
-4.5 | -0.3411 | 0.00787 | -0.0088 | -43.3418
-4 | -0.2906 | 0.00777 | -0.0073 | -37.4003
-3.5 | -0.2396 | 0.00768 | -0.006 | -31.1979
-3 | -0.1889 | 0.00759 | -0.0045 | -24.888
-2.5 | -0.1385 | 0.00747 | -0.0031 | -18.5408
-2 | -0.0927 | 0.0071 | -0.0008 | -13.0563
-1.5 | -0.0542 | 0.00636 | 0.0028 | -8.522
-1 | -0.0074 | 0.00612 | 0.0049 | -1.2092
-0.5 | 0.0411 | 0.006 | 0.0068 | 6.85
0 | 0.0905 | 0.00591 | 0.0084 | 15.313
0.5 | 0.1398 | 0.0059 | 0.0101 | 23.6949
1 | 0.189 | 0.00586 | 0.0118 | 32.2526
1.5 | 0.2373 | 0.00582 | 0.0138 | 40.7732
2 | 0.2881 | 0.00589 | 0.0152 | 48.9134
2.5 | 0.3397 | 0.00596 | 0.0164 | 56.9966
3 | 0.3905 | 0.00601 | 0.0179 | 64.975
3.5 | 0.4413 | 0.00613 | 0.0193 | 71.9902
4 | 0.4925 | 0.0062 | 0.0206 | 79.4355
4.5 | 0.5437 | 0.00635 | 0.0219 | 85.622
5 | 0.5964 | 0.00648 | 0.0229 | 92.037
5.5 | 0.6493 | 0.00669 | 0.0237 | 97.0553
6 | 0.7063 | 0.00688 | 0.0236 | 102.6599
6.5 | 0.7707 | 0.0072 | 0.0218 | 107.0417
7 | 0.8335 | 0.00747 | 0.0203 | 111.5797
7.5 | 0.9032 | 0.00786 | 0.0172 | 114.9109
8 | 0.964 | 0.00822 | 0.0161 | 117.2749
8.5 | 1.0229 | 0.0086 | 0.0154 | 118.9419
9 | 1.0864 | 0.00908 | 0.0135 | 119.6476
9.5 | 1.1481 | 0.0096 | 0.0119 | 119.5938
10 | 1.2077 | 0.0101 | 0.0108 | 119.5743
10.5 | 1.2598 | 0.01067 | 0.0112 | 118.0694
11 | 1.3211 | 0.01132 | 0.0094 | 116.7049
11.5 | 1.38 | 0.01205 | 0.0081 | 114.5228
12 | 1.4363 | 0.01287 | 0.0071 | 111.6006
12.5 | 1.4874 | 0.01373 | 0.007 | 108.3321
13 | 1.4878 | 0.01422 | 0.0173 | 104.6273
13.5 | 1.5008 | 0.01502 | 0.0246 | 99.9201
14 | 1.5172 | 0.01608 | 0.0305 | 94.3532
14.5 | 1.5349 | 0.01736 | 0.0354 | 88.4159
15 | 1.5554 | 0.01879 | 0.0393 | 82.7781
15.5 | 1.5726 | 0.02065 | 0.0428 | 76.155
16 | 1.5864 | 0.02301 | 0.0457 | 68.9439
16.5 | 1.6009 | 0.02565 | 0.0477 | 62.4133
17 | 1.6076 | 0.02922 | 0.0491 | 55.0171
17.5 | 1.6119 | 0.03339 | 0.0497 | 48.2749
18 | 1.6068 | 0.03886 | 0.0494 | 41.3484
18.5 | 1.5992 | 0.045 | 0.0482 | 35.5378
19 | 1.5743 | 0.05352 | 0.0458 | 29.4152
19.5 | 1.5406 | 0.06361 | 0.0422 | 24.2195
20 | 1.5005 | 0.07496 | 0.0377 | 20.0173

## 61. Re 3M Mach 0.25 (1)
BIGFOIL.COM POLAR EXPORT
NACA23115
NACA23115 |  |  |  | Cl Max: | 1.459 | at alpha= | 14 | deg
JavaFoil+Calcfoil stall+Eppler ext transition |  |  |  | L/D Max: | 108.556 | at alpha= | 6.5 | deg
Re: | 3000000 |  |  | Cd Min: | 0.00823 | at alpha= | -2 | deg
Mach: | 0.25 |  |  | Cl=0 at alpha= | -0.90625 | deg
|  |  |  | @ Cl=0.1, Cd= | 0.00859
|  |  |  | @ Cl=0.4, Cd= | 0.0086003
|  |  |  | @ Cl=0.6, Cd= | 0.0086129
alpha (deg) | Cl | Cd | Cm | Cl/Cd
-17 | -0.801 | 0.13017 | 0.009 | -6.157
-16.5 | -0.832 | 0.12214 | 0.009 | -6.816
-16 | -0.859 | 0.11437 | 0.009 | -7.512
-15.5 | -0.882 | 0.10706 | 0.009 | -8.238
-15 | -0.901 | 0.09968 | 0.009 | -9.039
-14.5 | -0.916 | 0.09241 | 0.009 | -9.916
-14 | -0.929 | 0.08402 | 0.009 | -11.062
-13.5 | -0.976 | 0.05756 | 0.011 | -16.949
-13 | -1.051 | 0.028 | 0.013 | -37.546
-12.5 | -1.081 | 0.01986 | 0.013 | -54.426
-12 | -1.085 | 0.01707 | 0.013 | -63.554
-11.5 | -1.075 | 0.01565 | 0.013 | -68.711
-11 | -1.057 | 0.01469 | 0.013 | -71.945
-10.5 | -1.033 | 0.01388 | 0.012 | -74.41
-10 | -1.002 | 0.01321 | 0.012 | -75.839
-9.5 | -0.966 | 0.01262 | 0.012 | -76.525
-9 | -0.924 | 0.01276 | 0.011 | -72.454
-8.5 | -0.883 | 0.0117 | 0.011 | -75.424
-8 | -0.836 | 0.01131 | 0.011 | -73.943
-7.5 | -0.787 | 0.00973 | 0.01 | -80.827
-7 | -0.735 | 0.01004 | 0.01 | -73.182
-6.5 | -0.681 | 0.00979 | 0.01 | -69.552
-6 | -0.625 | 0.0101 | 0.009 | -61.84
-5.5 | -0.567 | 0.00988 | 0.009 | -57.411
-5 | -0.509 | 0.01033 | 0.009 | -49.244
-4.5 | -0.449 | 0.01011 | 0.008 | -44.385
-4 | -0.388 | 0.00999 | 0.008 | -38.822
-3.5 | -0.326 | 0.01041 | 0.007 | -31.33
-3 | -0.264 | 0.01028 | 0.007 | -25.682
-2.5 | -0.201 | 0.00978 | 0.007 | -20.583
-2 | -0.138 | 0.00823 | 0.006 | -16.819
-1.5 | -0.075 | 0.00826 | 0.006 | -9.103
-1 | -0.012 | 0.00833 | 0.005 | -1.412
-0.5 | 0.052 | 0.00843 | 0.005 | 6.139
0 | 0.115 | 0.00864 | 0.005 | 13.334
0.5 | 0.179 | 0.00901 | 0.004 | 19.804
1 | 0.242 | 0.00902 | 0.004 | 26.791
1.5 | 0.305 | 0.00858 | 0.003 | 35.516
2 | 0.368 | 0.00858 | 0.003 | 42.893
2.5 | 0.431 | 0.00862 | 0.003 | 49.951
3 | 0.493 | 0.00875 | 0.002 | 56.386
3.5 | 0.556 | 0.00884 | 0.002 | 62.822
4 | 0.618 | 0.00852 | 0.001 | 72.506
4.5 | 0.679 | 0.00898 | 0.001 | 75.643
5 | 0.741 | 0.00865 | 0.001 | 85.622
5.5 | 0.801 | 0.00887 | 0 | 90.365
6 | 0.862 | 0.00864 | 0 | 99.675
6.5 | 0.921 | 0.00849 | -0.001 | 108.556
7 | 0.98 | 0.00998 | -0.001 | 98.191
7.5 | 1.037 | 0.01034 | -0.002 | 100.344
8 | 1.093 | 0.01088 | -0.002 | 100.45
8.5 | 1.148 | 0.01144 | -0.002 | 100.286
9 | 1.2 | 0.01197 | -0.003 | 100.228
9.5 | 1.249 | 0.01258 | -0.003 | 99.213
10 | 1.294 | 0.0134 | -0.004 | 96.561
10.5 | 1.335 | 0.01445 | -0.004 | 92.422
11 | 1.371 | 0.01576 | -0.004 | 87.004
11.5 | 1.401 | 0.01761 | -0.005 | 79.548
12 | 1.424 | 0.02003 | -0.005 | 71.1
12.5 | 1.441 | 0.0233 | -0.005 | 61.846
13 | 1.453 | 0.02739 | -0.006 | 53.038
13.5 | 1.458 | 0.03227 | -0.006 | 45.184
14 | 1.459 | 0.03801 | -0.006 | 38.382
14.5 | 1.457 | 0.04419 | -0.006 | 32.966
15 | 1.451 | 0.05086 | -0.007 | 28.524
15.5 | 1.441 | 0.0579 | -0.007 | 24.887
16 | 1.424 | 0.06561 | -0.007 | 21.706
16.5 | 1.403 | 0.0733 | -0.007 | 19.144
17 | 1.378 | 0.08127 | -0.008 | 16.952
17.5 | 1.347 | 0.09005 | -0.008 | 14.958
18 | 1.312 | 0.09884 | -0.008 | 13.277
18.5 | 1.273 | 0.10799 | -0.008 | 11.79
19 | 1.23 | 0.11761 | -0.008 | 10.456

## 62. Re 3M Mach 0.25 (2)
BIGFOIL.COM POLAR EXPORT
NACA23115
NACA23115 |  |  |  | Cl Max: | 1.5654 | at alpha= | 16 | deg
XFOIL ncrit=9 |  |  |  | L/D Max: | 118.433 | at alpha= | 9 | deg
Re: | 3000000 |  |  | Cd Min: | 0.11764 | at alpha= | 20 | deg
Mach: | 0.25 |  |  | Cl=0 at alpha= | -0.93028 | deg
|  |  |  | @ Cl=0.1, Cd= | 0.0060274
|  |  |  | @ Cl=0.4, Cd= | 0.0061277
|  |  |  | @ Cl=0.6, Cd= | 0.006586
alpha (deg) | Cl | Cd | Cm | Cl/Cd
-20 | -1.1041 | 0.1172 | -0.027 | -9.4206
-19.5 | -1.2384 | 0.08833 | -0.045 | -14.0202
-19 | -1.293 | 0.07321 | -0.0537 | -17.6615
-18.5 | -1.3413 | 0.05997 | -0.0608 | -22.3662
-18 | -1.3564 | 0.05161 | -0.0641 | -26.2817
-17.5 | -1.3819 | 0.04286 | -0.0667 | -32.2422
-17 | -1.3949 | 0.03622 | -0.0671 | -38.5119
-16.5 | -1.3919 | 0.03159 | -0.0658 | -44.0614
-16 | -1.3803 | 0.02806 | -0.0635 | -49.191
-15.5 | -1.3637 | 0.0252 | -0.0605 | -54.1151
-15 | -1.3426 | 0.02291 | -0.0569 | -58.6032
-14.5 | -1.3201 | 0.02092 | -0.0527 | -63.1023
-14 | -1.2925 | 0.01941 | -0.0484 | -66.5894
-13.5 | -1.2655 | 0.01807 | -0.0434 | -70.0332
-13 | -1.2476 | 0.01657 | -0.0368 | -75.2927
-12.5 | -1.225 | 0.01563 | -0.03 | -78.3749
-12 | -1.2089 | 0.01492 | -0.0216 | -81.0255
-11.5 | -1.1593 | 0.01413 | -0.0194 | -82.0453
-11 | -1.0947 | 0.01334 | -0.0201 | -82.0615
-10.5 | -1.0368 | 0.01238 | -0.0196 | -83.748
-10 | -0.9744 | 0.01165 | -0.0198 | -83.6395
-9.5 | -0.9071 | 0.011 | -0.021 | -82.4636
-9 | -0.84 | 0.01026 | -0.0223 | -81.8713
-8.5 | -0.7548 | 0.00964 | -0.0274 | -78.2988
-8 | -0.6797 | 0.0091 | -0.0305 | -74.6923
-7.5 | -0.633 | 0.00887 | -0.0274 | -71.3641
-7 | -0.5905 | 0.00869 | -0.0235 | -67.9517
-6.5 | -0.5468 | 0.00855 | -0.0198 | -63.9532
-6 | -0.4998 | 0.00841 | -0.0169 | -59.4293
-5.5 | -0.4502 | 0.00826 | -0.0146 | -54.5036
-5 | -0.3999 | 0.00811 | -0.0124 | -49.3095
-4.5 | -0.3488 | 0.008 | -0.0105 | -43.6
-4 | -0.2969 | 0.00788 | -0.0087 | -37.6777
-3.5 | -0.2447 | 0.00779 | -0.007 | -31.4121
-3 | -0.1925 | 0.00771 | -0.0054 | -24.9676
-2.5 | -0.1406 | 0.00761 | -0.0038 | -18.4757
-2 | -0.0909 | 0.0074 | -0.0017 | -12.2838
-1.5 | -0.0537 | 0.00651 | 0.0025 | -8.2488
-1 | -0.007 | 0.00624 | 0.005 | -1.1218
-0.5 | 0.0432 | 0.00612 | 0.007 | 7.0588
0 | 0.0933 | 0.00603 | 0.0089 | 15.4726
0.5 | 0.1447 | 0.00601 | 0.0106 | 24.0765
1 | 0.1951 | 0.00597 | 0.0126 | 32.6801
1.5 | 0.2446 | 0.00593 | 0.0147 | 41.2479
2 | 0.2976 | 0.00599 | 0.0161 | 49.6828
2.5 | 0.3494 | 0.00607 | 0.0179 | 57.5618
3 | 0.402 | 0.00613 | 0.0194 | 65.5791
3.5 | 0.4542 | 0.00624 | 0.021 | 72.7885
4 | 0.5065 | 0.00633 | 0.0227 | 80.0158
4.5 | 0.5591 | 0.00648 | 0.0242 | 86.2809
5 | 0.6131 | 0.00662 | 0.0255 | 92.6133
5.5 | 0.6678 | 0.00684 | 0.0266 | 97.6316
6 | 0.727 | 0.00707 | 0.0267 | 102.8289
6.5 | 0.7954 | 0.00738 | 0.0248 | 107.7778
7 | 0.8613 | 0.00775 | 0.0234 | 111.1355
7.5 | 0.9351 | 0.00811 | 0.0203 | 115.3021
8 | 0.9966 | 0.00855 | 0.0199 | 116.5614
8.5 | 1.0594 | 0.00903 | 0.0192 | 117.32
9 | 1.1263 | 0.00951 | 0.0176 | 118.4332
9.5 | 1.1907 | 0.01008 | 0.0166 | 118.125
10 | 1.2506 | 0.01071 | 0.0164 | 116.7694
10.5 | 1.3094 | 0.01144 | 0.0163 | 114.458
11 | 1.3723 | 0.01224 | 0.0153 | 112.116
11.5 | 1.4303 | 0.01313 | 0.0151 | 108.9337
12 | 1.4707 | 0.01396 | 0.0182 | 105.351
12.5 | 1.4779 | 0.01473 | 0.0275 | 100.3327
13 | 1.492 | 0.01582 | 0.0348 | 94.311
13.5 | 1.5084 | 0.0172 | 0.0409 | 87.6977
14 | 1.5241 | 0.01897 | 0.046 | 80.3426
14.5 | 1.5402 | 0.02111 | 0.0501 | 72.9607
15 | 1.5537 | 0.02383 | 0.0532 | 65.1993
15.5 | 1.563 | 0.02729 | 0.0554 | 57.2737
16 | 1.5654 | 0.03176 | 0.0565 | 49.2884
16.5 | 1.5636 | 0.03708 | 0.0566 | 42.1683
17 | 1.5465 | 0.04438 | 0.0552 | 34.8468
17.5 | 1.5232 | 0.05281 | 0.0528 | 28.843
18 | 1.4873 | 0.06312 | 0.0491 | 23.5631
18.5 | 1.4393 | 0.07525 | 0.0442 | 19.1269
19 | 1.3823 | 0.08901 | 0.038 | 15.5297
19.5 | 1.3237 | 0.10355 | 0.0311 | 12.7832
20 | 1.2723 | 0.11764 | 0.0239 | 10.8152

## 63. Re 3M Mach 0.50 (1)
BIGFOIL.COM POLAR EXPORT
NACA23115
NACA23115 |  |  |  | Cl Max: | 1.277 | at alpha= | 10 | deg
JavaFoil+Calcfoil stall+Eppler ext transition |  |  |  | L/D Max: | 90.169 | at alpha= | 6 | deg
Re: | 3000000 |  |  | Cd Min: | 0.0082 | at alpha= | -1.5 | deg
Mach: | 0.5 |  |  | Cl=0 at alpha= | -0.90845 | deg
|  |  |  | @ Cl=0.1, Cd= | 0.0087189
|  |  |  | @ Cl=0.4, Cd= | 0.0086614
|  |  |  | @ Cl=0.6, Cd= | 0.0085378
alpha (deg) | Cl | Cd | Cm | Cl/Cd
-20 | -1.044 | 0.17089 | 0.012 | -6.109
-19.5 | -1.016 | 0.16509 | 0.011 | -6.156
-19 | -0.99 | 0.1604 | 0.011 | -6.173
-18.5 | -0.964 | 0.15509 | 0.011 | -6.215
-18 | -0.936 | 0.15137 | 0.011 | -6.186
-17.5 | -0.91 | 0.14706 | 0.01 | -6.188
-17 | -0.883 | 0.14148 | 0.01 | -6.239
-16.5 | -0.856 | 0.13743 | 0.01 | -6.227
-16 | -0.829 | 0.13082 | 0.01 | -6.339
-15.5 | -0.802 | 0.11934 | 0.009 | -6.717
-15 | -0.775 | 0.10705 | 0.009 | -7.24
-14.5 | -0.747 | 0.11729 | 0.009 | -6.37
-14 | -0.72 | 0.10029 | 0.009 | -7.183
-13.5 | -0.694 | 0.09146 | 0.008 | -7.583
-13 | -0.666 | 0.09302 | 0.008 | -7.159
-12.5 | -0.639 | 0.08378 | 0.008 | -7.63
-12 | -0.611 | 0.08714 | 0.007 | -7.015
-11.5 | -0.585 | 0.07662 | 0.007 | -7.631
-11 | -0.556 | 0.07751 | 0.007 | -7.179
-10.5 | -0.529 | 0.07505 | 0.007 | -7.05
-10 | -0.502 | 0.06769 | 0.007 | -7.419
-9.5 | -0.475 | 0.06592 | 0.006 | -7.201
-9 | -0.448 | 0.06197 | 0.006 | -7.233
-8.5 | -0.625 | 0.05357 | 0.007 | -11.667
-8 | -0.804 | 0.0143 | 0.012 | -56.187
-7.5 | -0.799 | 0.01319 | 0.011 | -60.571
-7 | -0.77 | 0.01244 | 0.011 | -61.932
-6.5 | -0.728 | 0.01185 | 0.011 | -61.392
-6 | -0.676 | 0.01134 | 0.01 | -59.647
-5.5 | -0.62 | 0.01092 | 0.01 | -56.722
-5 | -0.559 | 0.00941 | 0.01 | -59.402
-4.5 | -0.496 | 0.00968 | 0.009 | -51.214
-4 | -0.43 | 0.00948 | 0.009 | -45.325
-3.5 | -0.362 | 0.00985 | 0.008 | -36.795
-3 | -0.294 | 0.00967 | 0.008 | -30.372
-2.5 | -0.224 | 0.01014 | 0.007 | -22.136
-2 | -0.154 | 0.01006 | 0.007 | -15.341
-1.5 | -0.084 | 0.0082 | 0.007 | -10.235
-1 | -0.013 | 0.00835 | 0.006 | -1.571
-0.5 | 0.058 | 0.0085 | 0.006 | 6.795
0 | 0.129 | 0.00887 | 0.005 | 14.488
0.5 | 0.199 | 0.0089 | 0.005 | 22.372
1 | 0.27 | 0.00849 | 0.004 | 31.748
1.5 | 0.34 | 0.00855 | 0.004 | 39.75
2 | 0.41 | 0.00868 | 0.003 | 47.232
2.5 | 0.479 | 0.00828 | 0.003 | 57.918
3 | 0.549 | 0.00873 | 0.002 | 62.885
3.5 | 0.618 | 0.00847 | 0.002 | 72.903
4 | 0.686 | 0.00864 | 0.002 | 79.336
4.5 | 0.753 | 0.00937 | 0.001 | 80.373
5 | 0.82 | 0.0097 | 0.001 | 84.506
5.5 | 0.886 | 0.01009 | 0 | 87.793
6 | 0.95 | 0.01053 | 0 | 90.169
6.5 | 1.012 | 0.01131 | -0.001 | 89.439
7 | 1.072 | 0.01198 | -0.001 | 89.485
7.5 | 1.128 | 0.01278 | -0.002 | 88.289
8 | 1.179 | 0.01431 | -0.002 | 82.412
8.5 | 1.223 | 0.01567 | -0.003 | 78.054
9 | 1.257 | 0.01768 | -0.003 | 71.079
9.5 | 1.276 | 0.02087 | -0.003 | 61.158
10 | 1.277 | 0.02604 | -0.004 | 49.048
10.5 | 1.255 | 0.03421 | -0.004 | 36.685
11 | 1.203 | 0.04566 | -0.004 | 26.357
11.5 | 1.081 | 0.06198 | -0.004 | 17.448
12 | 0.754 | 0.08088 | -0.004 | 9.328
12.5 | 0.765 | 0.09635 | -0.004 | 7.941
13 | 0.794 | 0.10381 | -0.005 | 7.646
13.5 | 0.802 | 0.1132 | -0.004 | 7.083
14 | 0.831 | 0.11609 | -0.004 | 7.155
14.5 | 0.859 | 0.12177 | -0.005 | 7.057
15 | 0.888 | 0.12573 | -0.005 | 7.066

## 64. Re 3M Mach 0.50 (2)
BIGFOIL.COM POLAR EXPORT
NACA23115
NACA23115 |  |  |  | Cl Max: | 1.4921 | at alpha= | 12 | deg
XFOIL ncrit=9 |  |  |  | L/D Max: | 109.884 | at alpha= | 8 | deg
Re: | 3000000 |  |  | Cd Min: | 0.13935 | at alpha= | -14.5 | deg
Mach: | 0.5 |  |  | Cl=0 at alpha= | -0.98221 | deg
|  |  |  | @ Cl=0.1, Cd= | 0.006535
|  |  |  | @ Cl=0.4, Cd= | 0.0065817
|  |  |  | @ Cl=0.6, Cd= | 0.0070335
alpha (deg) | Cl | Cd | Cm | Cl/Cd
-14.5 | -0.5639 | 0.13935 | -0.0124 | -4.0466
-14 | -0.6091 | 0.1211 | -0.0225 | -5.0297
-13.5 | -0.6271 | 0.10907 | -0.029 | -5.7495
-13 | -0.6496 | 0.09685 | -0.0358 | -6.7073
-12.5 | -0.6837 | 0.08307 | -0.0439 | -8.2304
-12 | -0.7247 | 0.06731 | -0.0539 | -10.7666
-11.5 | -0.7602 | 0.05468 | -0.0623 | -13.9027
-11 | -0.7991 | 0.04387 | -0.0679 | -18.2152
-10.5 | -0.8459 | 0.03469 | -0.0688 | -24.3845
-10 | -0.9026 | 0.02707 | -0.0632 | -33.3432
-9.5 | -0.9113 | 0.02111 | -0.0585 | -43.1691
-9 | -0.8883 | 0.01632 | -0.0542 | -54.4301
-8 | -0.7052 | 0.01116 | -0.061 | -63.19
-7.5 | -0.6442 | 0.01043 | -0.0575 | -61.7641
-7 | -0.6139 | 0.00996 | -0.0482 | -61.6365
-6.5 | -0.5771 | 0.00963 | -0.0401 | -59.9273
-6 | -0.5354 | 0.00936 | -0.0331 | -57.2009
-5.5 | -0.4852 | 0.00907 | -0.0279 | -53.495
-5 | -0.4319 | 0.00882 | -0.0235 | -48.9683
-4.5 | -0.3766 | 0.00864 | -0.0197 | -43.588
-4 | -0.3202 | 0.00846 | -0.0162 | -37.8487
-3.5 | -0.2628 | 0.00832 | -0.0131 | -31.5865
-3 | -0.2052 | 0.00823 | -0.0102 | -24.9332
-2.5 | -0.1475 | 0.00812 | -0.0074 | -18.165
-2 | -0.0902 | 0.00804 | -0.0047 | -11.2189
-1.5 | -0.0367 | 0.00781 | -0.0014 | -4.6991
-1 | -0.0019 | 0.00683 | 0.0051 | -0.27818
-0.5 | 0.0515 | 0.00664 | 0.0083 | 7.756
0 | 0.1069 | 0.00652 | 0.0112 | 16.3957
0.5 | 0.164 | 0.00649 | 0.0138 | 25.2696
1 | 0.2208 | 0.00646 | 0.0165 | 34.1796
1.5 | 0.2758 | 0.00643 | 0.0197 | 42.8927
2 | 0.3349 | 0.00648 | 0.022 | 51.6821
2.5 | 0.3932 | 0.00657 | 0.0247 | 59.8478
3 | 0.4512 | 0.00667 | 0.0274 | 67.6462
3.5 | 0.5078 | 0.00678 | 0.0306 | 74.8968
4 | 0.5642 | 0.00692 | 0.0339 | 81.5318
4.5 | 0.621 | 0.0071 | 0.0372 | 87.4648
5 | 0.6789 | 0.0073 | 0.0405 | 93
5.5 | 0.7404 | 0.00759 | 0.0431 | 97.5494
6 | 0.8149 | 0.00798 | 0.0432 | 102.1178
6.5 | 0.9016 | 0.00846 | 0.0412 | 106.5721
7 | 0.9898 | 0.00907 | 0.0391 | 109.129
7.5 | 1.0649 | 0.0097 | 0.0399 | 109.7835
8 | 1.1395 | 0.01037 | 0.041 | 109.8843
8.5 | 1.2165 | 0.01118 | 0.0418 | 108.8104
9 | 1.2828 | 0.01213 | 0.0445 | 105.7543
9.5 | 1.3586 | 0.01326 | 0.0455 | 102.4585
10 | 1.4288 | 0.0147 | 0.047 | 97.1973
10.5 | 1.4616 | 0.01633 | 0.0537 | 89.504
11 | 1.4737 | 0.0184 | 0.0623 | 80.0924
11.5 | 1.4852 | 0.0213 | 0.069 | 69.7277
12 | 1.4921 | 0.02523 | 0.0737 | 59.1399
12.5 | 1.4865 | 0.03075 | 0.0762 | 48.3415
13 | 1.4666 | 0.03804 | 0.0763 | 38.5542
13.5 | 1.4259 | 0.04747 | 0.0741 | 30.0379
14 | 1.3662 | 0.05888 | 0.0698 | 23.2031
14.5 | 1.2923 | 0.072 | 0.0636 | 17.9486
15 | 1.2223 | 0.08546 | 0.0564 | 14.3026
15.5 | 1.1627 | 0.0987 | 0.049 | 11.7801
16 | 1.1198 | 0.11091 | 0.0422 | 10.0965
16.5 | 1.0902 | 0.12213 | 0.0359 | 8.9266
17 | 1.0647 | 0.13332 | 0.0293 | 7.986

## 65. Re 4M Mach 0.00 (1)
BIGFOIL.COM POLAR EXPORT
NACA23115
NACA23115 |  |  |  | Cl Max: | 1.543 | at alpha= | 16 | deg
JavaFoil+Calcfoil stall+Eppler ext transition |  |  |  | L/D Max: | 116.277 | at alpha= | 8 | deg
Re: | 4000000 |  |  | Cd Min: | 0.00837 | at alpha= | 3.5 | deg
Mach: | 0 |  |  | Cl=0 at alpha= | -0.90984 | deg
|  |  |  | @ Cl=0.1, Cd= | 0.0085919
|  |  |  | @ Cl=0.4, Cd= | 0.0087593
|  |  |  | @ Cl=0.6, Cd= | 0.0088022
alpha (deg) | Cl | Cd | Cm | Cl/Cd
-19.5 | -1.005 | 0.14029 | 0.011 | -7.162
-19 | -1.018 | 0.13268 | 0.011 | -7.672
-18.5 | -1.03 | 0.12461 | 0.011 | -8.268
-18 | -1.041 | 0.11656 | 0.011 | -8.935
-17.5 | -1.053 | 0.10742 | 0.011 | -9.803
-17 | -1.077 | 0.08921 | 0.012 | -12.076
-16.5 | -1.11 | 0.06659 | 0.013 | -16.675
-16 | -1.14 | 0.04906 | 0.013 | -23.232
-15.5 | -1.171 | 0.03423 | 0.014 | -34.214
-15 | -1.192 | 0.02551 | 0.014 | -46.731
-14.5 | -1.201 | 0.02094 | 0.014 | -57.345
-14 | -1.2 | 0.01844 | 0.014 | -65.053
-13.5 | -1.191 | 0.01681 | 0.014 | -70.873
-13 | -1.177 | 0.01555 | 0.013 | -75.699
-12.5 | -1.158 | 0.01463 | 0.013 | -79.134
-12 | -1.134 | 0.01392 | 0.013 | -81.454
-11.5 | -1.107 | 0.01327 | 0.013 | -83.375
-11 | -1.075 | 0.01267 | 0.012 | -84.878
-10.5 | -1.04 | 0.01218 | 0.012 | -85.443
-10 | -1.002 | 0.01174 | 0.012 | -85.345
-9.5 | -0.96 | 0.01135 | 0.011 | -84.559
-9 | -0.916 | 0.011 | 0.011 | -83.259
-8.5 | -0.869 | 0.00949 | 0.011 | -91.624
-8 | -0.821 | 0.00976 | 0.01 | -84.09
-7.5 | -0.77 | 0.00951 | 0.01 | -80.974
-7 | -0.718 | 0.00981 | 0.01 | -73.171
-6.5 | -0.664 | 0.00959 | 0.009 | -69.182
-6 | -0.608 | 0.01001 | 0.009 | -60.769
-5.5 | -0.552 | 0.00977 | 0.009 | -56.43
-5 | -0.494 | 0.00962 | 0.008 | -51.35
-4.5 | -0.435 | 0.01008 | 0.008 | -43.204
-4 | -0.376 | 0.0099 | 0.008 | -37.982
-3.5 | -0.316 | 0.00979 | 0.007 | -32.318
-3 | -0.256 | 0.00974 | 0.007 | -26.279
-2.5 | -0.195 | 0.01024 | 0.006 | -19.055
-2 | -0.134 | 0.00842 | 0.006 | -15.932
-1.5 | -0.073 | 0.00847 | 0.006 | -8.605
-1 | -0.011 | 0.00856 | 0.005 | -1.33
-0.5 | 0.05 | 0.0086 | 0.005 | 5.83
0 | 0.112 | 0.00859 | 0.004 | 12.981
0.5 | 0.173 | 0.00856 | 0.004 | 20.212
1 | 0.234 | 0.00857 | 0.004 | 27.343
1.5 | 0.295 | 0.00867 | 0.003 | 34.076
2 | 0.356 | 0.00868 | 0.003 | 41.07
2.5 | 0.417 | 0.00879 | 0.003 | 47.466
3 | 0.478 | 0.00885 | 0.002 | 54.038
3.5 | 0.539 | 0.00837 | 0.002 | 64.339
4 | 0.599 | 0.0088 | 0.001 | 68.02
4.5 | 0.659 | 0.00893 | 0.001 | 73.816
5 | 0.719 | 0.00857 | 0.001 | 83.864
5.5 | 0.778 | 0.00876 | 0 | 88.836
6 | 0.837 | 0.00848 | 0 | 98.686
6.5 | 0.895 | 0.00897 | -0.001 | 99.777
7 | 0.953 | 0.00876 | -0.001 | 108.789
7.5 | 1.009 | 0.00937 | -0.002 | 107.767
8 | 1.065 | 0.00916 | -0.002 | 116.277
8.5 | 1.119 | 0.01041 | -0.002 | 107.5
9 | 1.172 | 0.01076 | -0.003 | 108.907
9.5 | 1.223 | 0.01124 | -0.003 | 108.771
10 | 1.271 | 0.01184 | -0.003 | 107.303
10.5 | 1.316 | 0.01252 | -0.004 | 105.088
11 | 1.358 | 0.0134 | -0.004 | 101.381
11.5 | 1.396 | 0.01446 | -0.005 | 96.516
12 | 1.429 | 0.01583 | -0.005 | 90.271
12.5 | 1.458 | 0.01758 | -0.005 | 82.922
13 | 1.481 | 0.01984 | -0.006 | 74.666
13.5 | 1.5 | 0.02264 | -0.006 | 66.259
14 | 1.515 | 0.02589 | -0.006 | 58.513
14.5 | 1.526 | 0.0299 | -0.007 | 51.038
15 | 1.535 | 0.0343 | -0.007 | 44.753
15.5 | 1.541 | 0.03914 | -0.007 | 39.377
16 | 1.543 | 0.04445 | -0.007 | 34.719
16.5 | 1.542 | 0.05015 | -0.008 | 30.753
17 | 1.539 | 0.05623 | -0.008 | 27.367
17.5 | 1.533 | 0.06242 | -0.008 | 24.565
18 | 1.525 | 0.06904 | -0.008 | 22.093
18.5 | 1.515 | 0.07583 | -0.009 | 19.98
19 | 1.503 | 0.08302 | -0.009 | 18.099
19.5 | 1.488 | 0.09048 | -0.009 | 16.448
20 | 1.472 | 0.09773 | -0.009 | 15.065

## 66. Re 4M Mach 0.00 (2)
BIGFOIL.COM POLAR EXPORT
NACA23115
NACA23115 |  |  |  | Cl Max: | 1.6556 | at alpha= | 18.5 | deg
XFOIL ncrit=9 |  |  |  | L/D Max: | 127.706 | at alpha= | 9.5 | deg
Re: | 4000000 |  |  | Cd Min: | 0.05934 | at alpha= | 20 | deg
Mach: | 0 |  |  | Cl=0 at alpha= | -0.94203 | deg
|  |  |  | @ Cl=0.1, Cd= | 0.005812
|  |  |  | @ Cl=0.4, Cd= | 0.0057939
|  |  |  | @ Cl=0.6, Cd= | 0.006155
alpha (deg) | Cl | Cd | Cm | Cl/Cd
-20 | -1.5991 | 0.03538 | -0.057 | -45.1979
-19.5 | -1.588 | 0.03195 | -0.0561 | -49.7027
-19 | -1.573 | 0.02908 | -0.0547 | -54.0922
-18.5 | -1.5549 | 0.02662 | -0.0529 | -58.411
-18 | -1.5332 | 0.0246 | -0.0509 | -62.3252
-17.5 | -1.516 | 0.02241 | -0.048 | -67.6484
-17 | -1.496 | 0.02055 | -0.0448 | -72.7981
-16.5 | -1.4711 | 0.01912 | -0.0416 | -76.9404
-16 | -1.4436 | 0.01794 | -0.0382 | -80.4682
-15.5 | -1.4142 | 0.01694 | -0.0348 | -83.4829
-15 | -1.384 | 0.01608 | -0.0311 | -86.0697
-14.5 | -1.3545 | 0.01533 | -0.027 | -88.3562
-14 | -1.3273 | 0.01472 | -0.022 | -90.1698
-13.5 | -1.3098 | 0.0141 | -0.015 | -92.8936
-13 | -1.2877 | 0.0135 | -0.0086 | -95.3852
-12.5 | -1.2289 | 0.01282 | -0.0098 | -95.858
-12 | -1.1685 | 0.0122 | -0.0111 | -95.7787
-11.5 | -1.1066 | 0.01164 | -0.0127 | -95.0687
-11 | -1.054 | 0.01101 | -0.0123 | -95.7312
-10.5 | -0.9956 | 0.01044 | -0.013 | -95.364
-10 | -0.9335 | 0.00996 | -0.0145 | -93.7249
-9.5 | -0.8646 | 0.00946 | -0.0174 | -91.3953
-9 | -0.7842 | 0.00891 | -0.0229 | -88.0135
-8.5 | -0.7184 | 0.00857 | -0.025 | -83.8273
-8 | -0.6756 | 0.00836 | -0.0221 | -80.8134
-7.5 | -0.6329 | 0.00822 | -0.019 | -76.9951
-7 | -0.5885 | 0.0081 | -0.0163 | -72.6543
-6.5 | -0.5435 | 0.00801 | -0.0138 | -67.8527
-6 | -0.495 | 0.00788 | -0.012 | -62.8173
-5.5 | -0.4456 | 0.00776 | -0.0104 | -57.4227
-5 | -0.3958 | 0.00764 | -0.0089 | -51.8063
-4.5 | -0.3454 | 0.00755 | -0.0075 | -45.7483
-4 | -0.2944 | 0.00747 | -0.0062 | -39.411
-3.5 | -0.2433 | 0.00738 | -0.0049 | -32.9675
-3 | -0.1918 | 0.00731 | -0.0037 | -26.238
-2.5 | -0.1409 | 0.00724 | -0.0025 | -19.4613
-2 | -0.0908 | 0.00711 | -0.001 | -12.7707
-1 | -0.0056 | 0.00608 | 0.0046 | -0.92105
-0.5 | 0.0427 | 0.00589 | 0.0064 | 7.2496
0 | 0.092 | 0.00582 | 0.0079 | 15.8076
0.5 | 0.142 | 0.00577 | 0.0094 | 24.6101
1 | 0.1921 | 0.00573 | 0.0108 | 33.5253
1.5 | 0.2406 | 0.00565 | 0.0126 | 42.5841
2 | 0.292 | 0.00566 | 0.0138 | 51.5901
2.5 | 0.3439 | 0.00571 | 0.0149 | 60.2277
3 | 0.395 | 0.00579 | 0.0162 | 68.2211
3.5 | 0.4463 | 0.00583 | 0.0174 | 76.5523
4 | 0.497 | 0.00594 | 0.0187 | 83.67
4.5 | 0.5477 | 0.00601 | 0.02 | 91.1314
5 | 0.598 | 0.00615 | 0.0214 | 97.2358
5.5 | 0.6496 | 0.00628 | 0.0224 | 103.4395
6 | 0.7013 | 0.00647 | 0.0234 | 108.3926
6.5 | 0.7562 | 0.00666 | 0.0236 | 113.5435
7 | 0.8175 | 0.00696 | 0.0223 | 117.4569
7.5 | 0.8816 | 0.00723 | 0.0204 | 121.9364
8 | 0.9504 | 0.00761 | 0.0172 | 124.8883
8.5 | 1.0051 | 0.008 | 0.0173 | 125.6375
9 | 1.0692 | 0.00838 | 0.0151 | 127.5895
9.5 | 1.1302 | 0.00885 | 0.0136 | 127.7062
10 | 1.1895 | 0.00936 | 0.0123 | 127.0833
10.5 | 1.2452 | 0.00992 | 0.0118 | 125.5242
11 | 1.2965 | 0.01052 | 0.012 | 123.2414
11.5 | 1.3553 | 0.01119 | 0.0105 | 121.1171
12 | 1.4121 | 0.01192 | 0.0093 | 118.4648
12.5 | 1.4667 | 0.01273 | 0.0084 | 115.216
13 | 1.518 | 0.01356 | 0.0081 | 111.9469
13.5 | 1.5217 | 0.01412 | 0.0175 | 107.7691
14 | 1.5351 | 0.01496 | 0.0243 | 102.6136
14.5 | 1.5543 | 0.01592 | 0.0296 | 97.6319
15 | 1.5747 | 0.01707 | 0.034 | 92.2496
15.5 | 1.593 | 0.01858 | 0.0379 | 85.7374
16 | 1.6109 | 0.02036 | 0.0412 | 79.1208
16.5 | 1.6294 | 0.02236 | 0.0437 | 72.8712
17 | 1.6401 | 0.02515 | 0.0459 | 65.2127
17.5 | 1.652 | 0.02818 | 0.0472 | 58.6231
18 | 1.6543 | 0.03236 | 0.0479 | 51.1218
18.5 | 1.6556 | 0.03702 | 0.0479 | 44.7218
19 | 1.6485 | 0.04288 | 0.047 | 38.4445
19.5 | 1.6297 | 0.05049 | 0.045 | 32.2777
20 | 1.6041 | 0.05934 | 0.0421 | 27.0324

## 67. Re 4M Mach 0.10 (1)
BIGFOIL.COM POLAR EXPORT
NACA23115
NACA23115 |  |  |  | Cl Max: | 1.53 | at alpha= | 15.5 | deg
JavaFoil+Calcfoil stall+Eppler ext transition |  |  |  | L/D Max: | 112.533 | at alpha= | 7.5 | deg
Re: | 4000000 |  |  | Cd Min: | 0.00837 | at alpha= | 3.5 | deg
Mach: | 0.1 |  |  | Cl=0 at alpha= | -0.90984 | deg
|  |  |  | @ Cl=0.1, Cd= | 0.0086035
|  |  |  | @ Cl=0.4, Cd= | 0.0087557
|  |  |  | @ Cl=0.6, Cd= | 0.0087956
alpha (deg) | Cl | Cd | Cm | Cl/Cd
-19 | -0.978 | 0.13671 | 0.01 | -7.153
-18.5 | -0.993 | 0.1289 | 0.01 | -7.703
-18 | -1.006 | 0.12128 | 0.01 | -8.298
-17.5 | -1.019 | 0.11341 | 0.01 | -8.984
-17 | -1.031 | 0.10469 | 0.011 | -9.849
-16.5 | -1.053 | 0.08768 | 0.011 | -12.014
-16 | -1.089 | 0.06421 | 0.012 | -16.956
-15.5 | -1.127 | 0.04356 | 0.013 | -25.879
-15 | -1.16 | 0.02988 | 0.014 | -38.824
-14.5 | -1.178 | 0.02293 | 0.014 | -51.4
-14 | -1.183 | 0.01947 | 0.014 | -60.757
-13.5 | -1.18 | 0.01735 | 0.014 | -68.005
-13 | -1.169 | 0.01596 | 0.013 | -73.223
-12.5 | -1.152 | 0.01495 | 0.013 | -77.081
-12 | -1.13 | 0.01413 | 0.013 | -80.012
-11.5 | -1.104 | 0.01347 | 0.013 | -82.008
-11 | -1.074 | 0.01287 | 0.012 | -83.491
-10.5 | -1.041 | 0.01233 | 0.012 | -84.377
-10 | -1.003 | 0.01184 | 0.012 | -84.665
-9.5 | -0.962 | 0.01145 | 0.011 | -83.994
-9 | -0.918 | 0.01109 | 0.011 | -82.773
-8.5 | -0.872 | 0.00955 | 0.011 | -91.323
-8 | -0.823 | 0.00982 | 0.01 | -83.883
-7.5 | -0.773 | 0.00956 | 0.01 | -80.85
-7 | -0.721 | 0.00987 | 0.01 | -72.996
-6.5 | -0.667 | 0.00965 | 0.009 | -69.077
-6 | -0.611 | 0.01004 | 0.009 | -60.853
-5.5 | -0.554 | 0.00984 | 0.009 | -56.284
-5 | -0.496 | 0.00968 | 0.008 | -51.243
-4.5 | -0.437 | 0.01013 | 0.008 | -43.189
-4 | -0.378 | 0.00998 | 0.008 | -37.857
-3.5 | -0.318 | 0.00983 | 0.007 | -32.334
-3 | -0.257 | 0.00974 | 0.007 | -26.409
-2.5 | -0.196 | 0.01031 | 0.006 | -19.032
-2 | -0.135 | 0.00848 | 0.006 | -15.9
-1.5 | -0.073 | 0.00854 | 0.006 | -8.575
-1 | -0.011 | 0.00861 | 0.005 | -1.329
-0.5 | 0.05 | 0.00866 | 0.005 | 5.819
0 | 0.112 | 0.00859 | 0.005 | 13.055
0.5 | 0.174 | 0.00866 | 0.004 | 20.058
1 | 0.235 | 0.00863 | 0.004 | 27.279
1.5 | 0.297 | 0.00867 | 0.003 | 34.24
2 | 0.358 | 0.00868 | 0.003 | 41.271
2.5 | 0.419 | 0.00879 | 0.003 | 47.703
3 | 0.48 | 0.00885 | 0.002 | 54.27
3.5 | 0.541 | 0.00837 | 0.002 | 64.658
4 | 0.602 | 0.00881 | 0.001 | 68.313
4.5 | 0.662 | 0.00897 | 0.001 | 73.801
5 | 0.722 | 0.00862 | 0.001 | 83.764
5.5 | 0.782 | 0.00879 | 0 | 88.887
6 | 0.841 | 0.00852 | 0 | 98.646
6.5 | 0.899 | 0.00902 | -0.001 | 99.66
7 | 0.957 | 0.00881 | -0.001 | 108.579
7.5 | 1.014 | 0.00901 | -0.002 | 112.533
8 | 1.069 | 0.01017 | -0.002 | 105.193
8.5 | 1.124 | 0.01051 | -0.002 | 106.954
9 | 1.176 | 0.01087 | -0.003 | 108.236
9.5 | 1.227 | 0.01137 | -0.003 | 107.903
10 | 1.275 | 0.01199 | -0.004 | 106.316
10.5 | 1.32 | 0.01271 | -0.004 | 103.837
11 | 1.361 | 0.01363 | -0.004 | 99.884
11.5 | 1.398 | 0.01476 | -0.005 | 94.712
12 | 1.43 | 0.01623 | -0.005 | 88.138
12.5 | 1.457 | 0.01812 | -0.005 | 80.423
13 | 1.48 | 0.02057 | -0.006 | 71.915
13.5 | 1.496 | 0.02361 | -0.006 | 63.371
14 | 1.51 | 0.02713 | -0.006 | 55.646
14.5 | 1.519 | 0.03128 | -0.007 | 48.572
15 | 1.526 | 0.03604 | -0.007 | 42.34
15.5 | 1.53 | 0.04112 | -0.007 | 37.221
16 | 1.53 | 0.04661 | -0.007 | 32.835
16.5 | 1.527 | 0.05261 | -0.008 | 29.029
17 | 1.521 | 0.05894 | -0.008 | 25.808
17.5 | 1.513 | 0.06559 | -0.008 | 23.06
18 | 1.502 | 0.07229 | -0.008 | 20.778
18.5 | 1.488 | 0.07953 | -0.008 | 18.717
19 | 1.473 | 0.08677 | -0.009 | 16.978
19.5 | 1.455 | 0.09429 | -0.009 | 15.437
20 | 1.435 | 0.10237 | -0.009 | 14.021

## 68. Re 4M Mach 0.10 (2)
BIGFOIL.COM POLAR EXPORT
NACA23115
NACA23115 |  |  |  | Cl Max: | 1.646 | at alpha= | 17.5 | deg
XFOIL ncrit=9 |  |  |  | L/D Max: | 127.424 | at alpha= | 9.5 | deg
Re: | 4000000 |  |  | Cd Min: | 0.06671 | at alpha= | 20 | deg
Mach: | 0.1 |  |  | Cl=0 at alpha= | -0.94422 | deg
|  |  |  | @ Cl=0.1, Cd= | 0.0058397
|  |  |  | @ Cl=0.4, Cd= | 0.0058122
|  |  |  | @ Cl=0.6, Cd= | 0.006177
alpha (deg) | Cl | Cd | Cm | Cl/Cd
-20 | -1.5854 | 0.03882 | -0.0595 | -40.8398
-19.5 | -1.5784 | 0.03471 | -0.0591 | -45.4739
-19 | -1.5663 | 0.03131 | -0.058 | -50.0256
-18.5 | -1.5517 | 0.02837 | -0.0563 | -54.6951
-18 | -1.5317 | 0.02602 | -0.0544 | -58.8663
-17.5 | -1.5103 | 0.02395 | -0.052 | -63.0605
-17 | -1.4933 | 0.02174 | -0.0487 | -68.6891
-16.5 | -1.4714 | 0.01999 | -0.0453 | -73.6068
-16 | -1.4451 | 0.01863 | -0.0418 | -77.5684
-15.5 | -1.4168 | 0.01748 | -0.0382 | -81.0526
-15 | -1.3869 | 0.01653 | -0.0344 | -83.902
-14.5 | -1.3573 | 0.01569 | -0.0303 | -86.5073
-14 | -1.3291 | 0.015 | -0.0254 | -88.6067
-13.5 | -1.3044 | 0.01444 | -0.0196 | -90.3324
-13 | -1.2952 | 0.01381 | -0.0106 | -93.7871
-12.5 | -1.2373 | 0.01306 | -0.0113 | -94.7397
-12 | -1.1767 | 0.01239 | -0.0125 | -94.9718
-11.5 | -1.1144 | 0.01179 | -0.0139 | -94.5208
-11 | -1.0599 | 0.0112 | -0.0136 | -94.6339
-10.5 | -1.0018 | 0.01056 | -0.0141 | -94.8674
-10 | -0.939 | 0.01005 | -0.0155 | -93.4328
-9.5 | -0.87 | 0.00959 | -0.0182 | -90.7195
-9 | -0.7886 | 0.00897 | -0.0237 | -87.9153
-8.5 | -0.7215 | 0.00861 | -0.026 | -83.7979
-8 | -0.6783 | 0.00841 | -0.0229 | -80.654
-7.5 | -0.6359 | 0.00826 | -0.0197 | -76.9855
-7 | -0.5911 | 0.00815 | -0.017 | -72.5276
-6.5 | -0.546 | 0.00804 | -0.0143 | -67.9104
-6 | -0.4971 | 0.00791 | -0.0125 | -62.8445
-5.5 | -0.4477 | 0.00778 | -0.0108 | -57.545
-5 | -0.3976 | 0.00766 | -0.0092 | -51.906
-4.5 | -0.3468 | 0.00757 | -0.0078 | -45.8124
-4 | -0.2956 | 0.00749 | -0.0064 | -39.466
-3.5 | -0.2443 | 0.00741 | -0.0051 | -32.969
-3 | -0.1925 | 0.00732 | -0.0039 | -26.2978
-2.5 | -0.1412 | 0.00726 | -0.0026 | -19.449
-2 | -0.091 | 0.00714 | -0.0011 | -12.7451
-1.5 | -0.0511 | 0.00642 | 0.0023 | -7.9595
-1 | -0.0054 | 0.0061 | 0.0046 | -0.88525
-0.5 | 0.043 | 0.00591 | 0.0064 | 7.2758
0 | 0.0926 | 0.00585 | 0.008 | 15.8291
0.5 | 0.1429 | 0.00578 | 0.0095 | 24.7232
1 | 0.1934 | 0.00574 | 0.0109 | 33.6934
1.5 | 0.2419 | 0.00567 | 0.0128 | 42.6631
2 | 0.2935 | 0.00569 | 0.0141 | 51.5817
2.5 | 0.3459 | 0.00573 | 0.0151 | 60.3665
3 | 0.3971 | 0.00581 | 0.0164 | 68.3477
3.5 | 0.4488 | 0.00585 | 0.0177 | 76.7179
4 | 0.4995 | 0.00596 | 0.0191 | 83.8087
4.5 | 0.5507 | 0.00603 | 0.0204 | 91.3267
5 | 0.601 | 0.00618 | 0.0218 | 97.2492
5.5 | 0.6531 | 0.0063 | 0.0229 | 103.6667
6 | 0.7049 | 0.0065 | 0.024 | 108.4462
6.5 | 0.7604 | 0.00669 | 0.0242 | 113.6622
7 | 0.8222 | 0.007 | 0.0229 | 117.4571
7.5 | 0.8872 | 0.00728 | 0.0209 | 121.8681
8 | 0.9568 | 0.00766 | 0.0178 | 124.9086
8.5 | 1.0107 | 0.00806 | 0.0181 | 125.397
9 | 1.0764 | 0.00847 | 0.0158 | 127.0838
9.5 | 1.1379 | 0.00893 | 0.0144 | 127.4244
10 | 1.1976 | 0.00945 | 0.0132 | 126.7302
10.5 | 1.2534 | 0.01002 | 0.0128 | 125.0898
11 | 1.3061 | 0.01064 | 0.013 | 122.7538
11.5 | 1.3652 | 0.01135 | 0.0116 | 120.2819
12 | 1.4221 | 0.01212 | 0.0105 | 117.335
12.5 | 1.4763 | 0.01298 | 0.0099 | 113.7365
13 | 1.5146 | 0.01374 | 0.0124 | 110.2329
13.5 | 1.5225 | 0.01436 | 0.021 | 106.0237
14 | 1.5377 | 0.01528 | 0.0274 | 100.6348
14.5 | 1.5553 | 0.01642 | 0.0328 | 94.7199
15 | 1.5761 | 0.01767 | 0.0371 | 89.1964
15.5 | 1.5947 | 0.0193 | 0.0408 | 82.6269
16 | 1.6104 | 0.02138 | 0.044 | 75.3227
16.5 | 1.6284 | 0.02358 | 0.0463 | 69.0585
17 | 1.6369 | 0.02677 | 0.0482 | 61.1468
17.5 | 1.646 | 0.03029 | 0.0493 | 54.3414
18 | 1.6433 | 0.03521 | 0.0496 | 46.6714
18.5 | 1.6421 | 0.04042 | 0.049 | 40.6259
19 | 1.6272 | 0.04746 | 0.0474 | 34.2857
19.5 | 1.5991 | 0.05647 | 0.0446 | 28.3177
20 | 1.5647 | 0.06671 | 0.0409 | 23.4553

## 69. Re 4M Mach 0.25 (1)
BIGFOIL.COM POLAR EXPORT
NACA23115
NACA23115 |  |  |  | Cl Max: | 1.466 | at alpha= | 14 | deg
JavaFoil+Calcfoil stall+Eppler ext transition |  |  |  | L/D Max: | 112.174 | at alpha= | 7 | deg
Re: | 4000000 |  |  | Cd Min: | 0.00819 | at alpha= | -1.5 | deg
Mach: | 0.25 |  |  | Cl=0 at alpha= | -0.90625 | deg
|  |  |  | @ Cl=0.1, Cd= | 0.0083952
|  |  |  | @ Cl=0.4, Cd= | 0.0086562
|  |  |  | @ Cl=0.6, Cd= | 0.0087406
alpha (deg) | Cl | Cd | Cm | Cl/Cd
-17.5 | -0.766 | 0.13505 | 0.009 | -5.668
-17 | -0.803 | 0.12674 | 0.009 | -6.334
-16.5 | -0.834 | 0.11874 | 0.009 | -7.024
-16 | -0.861 | 0.11097 | 0.009 | -7.76
-15.5 | -0.884 | 0.10364 | 0.009 | -8.533
-15 | -0.904 | 0.09597 | 0.009 | -9.421
-14.5 | -0.922 | 0.0876 | 0.01 | -10.52
-14 | -0.968 | 0.06172 | 0.011 | -15.686
-13.5 | -1.038 | 0.0327 | 0.013 | -31.74
-13 | -1.081 | 0.02108 | 0.013 | -51.294
-12.5 | -1.093 | 0.01758 | 0.013 | -62.174
-12 | -1.091 | 0.01582 | 0.013 | -68.938
-11.5 | -1.079 | 0.01471 | 0.013 | -73.326
-11 | -1.059 | 0.0139 | 0.013 | -76.193
-10.5 | -1.034 | 0.01318 | 0.012 | -78.445
-10 | -1.003 | 0.01258 | 0.012 | -79.693
-9.5 | -0.967 | 0.01208 | 0.012 | -80.035
-9 | -0.926 | 0.01221 | 0.011 | -75.827
-8.5 | -0.883 | 0.01124 | 0.011 | -78.596
-8 | -0.837 | 0.00967 | 0.011 | -86.515
-7.5 | -0.787 | 0.00991 | 0.01 | -79.404
-7 | -0.735 | 0.00965 | 0.01 | -76.213
-6.5 | -0.681 | 0.00997 | 0.01 | -68.332
-6 | -0.625 | 0.00977 | 0.009 | -63.999
-5.5 | -0.567 | 0.01015 | 0.009 | -55.918
-5 | -0.509 | 0.00992 | 0.009 | -51.289
-4.5 | -0.449 | 0.00972 | 0.008 | -46.162
-4 | -0.388 | 0.0102 | 0.008 | -38.002
-3.5 | -0.326 | 0.01007 | 0.007 | -32.404
-3 | -0.264 | 0.00996 | 0.007 | -26.503
-2.5 | -0.201 | 0.00988 | 0.007 | -20.383
-2 | -0.138 | 0.00863 | 0.006 | -16.053
-1.5 | -0.075 | 0.00819 | 0.006 | -9.179
-1 | -0.012 | 0.00827 | 0.005 | -1.422
-0.5 | 0.052 | 0.00838 | 0.005 | 6.176
0 | 0.115 | 0.0084 | 0.005 | 13.711
0.5 | 0.179 | 0.00884 | 0.004 | 20.202
1 | 0.242 | 0.00885 | 0.004 | 27.329
1.5 | 0.305 | 0.00884 | 0.003 | 34.473
2 | 0.368 | 0.0089 | 0.003 | 41.333
2.5 | 0.431 | 0.00842 | 0.003 | 51.15
3 | 0.493 | 0.00854 | 0.002 | 57.785
3.5 | 0.556 | 0.00862 | 0.002 | 64.46
4 | 0.618 | 0.00879 | 0.001 | 70.304
4.5 | 0.679 | 0.00872 | 0.001 | 77.952
5 | 0.741 | 0.00891 | 0.001 | 83.14
5.5 | 0.802 | 0.00859 | 0 | 93.286
6 | 0.862 | 0.00885 | 0 | 97.391
6.5 | 0.921 | 0.00864 | -0.001 | 106.636
7 | 0.98 | 0.00874 | -0.001 | 112.174
7.5 | 1.038 | 0.00999 | -0.002 | 103.941
8 | 1.094 | 0.01056 | -0.002 | 103.607
8.5 | 1.149 | 0.01105 | -0.002 | 103.892
9 | 1.201 | 0.01156 | -0.003 | 103.883
9.5 | 1.25 | 0.01214 | -0.003 | 102.925
10 | 1.296 | 0.01291 | -0.004 | 100.359
10.5 | 1.337 | 0.01392 | -0.004 | 96.093
11 | 1.374 | 0.01516 | -0.004 | 90.657
11.5 | 1.404 | 0.01687 | -0.005 | 83.239
12 | 1.428 | 0.01912 | -0.005 | 74.693
12.5 | 1.446 | 0.0221 | -0.005 | 65.432
13 | 1.458 | 0.02587 | -0.006 | 56.368
13.5 | 1.465 | 0.03029 | -0.006 | 48.359
14 | 1.466 | 0.03544 | -0.006 | 41.376
14.5 | 1.464 | 0.04122 | -0.007 | 35.522
15 | 1.459 | 0.04737 | -0.007 | 30.788
15.5 | 1.449 | 0.05409 | -0.007 | 26.778
16 | 1.432 | 0.06136 | -0.007 | 23.334
16.5 | 1.41 | 0.06888 | -0.007 | 20.472
17 | 1.384 | 0.0767 | -0.008 | 18.045
17.5 | 1.353 | 0.08517 | -0.008 | 15.885
18 | 1.318 | 0.09385 | -0.008 | 14.04
18.5 | 1.278 | 0.10284 | -0.008 | 12.427
19 | 1.234 | 0.11234 | -0.008 | 10.984

## 70. Re 4M Mach 0.25 (2)
BIGFOIL.COM POLAR EXPORT
NACA23115
NACA23115 |  |  |  | Cl Max: | 1.6019 | at alpha= | 16.5 | deg
XFOIL ncrit=9 |  |  |  | L/D Max: | 125.732 | at alpha= | 9 | deg
Re: | 4000000 |  |  | Cd Min: | 0.10892 | at alpha= | 20 | deg
Mach: | 0.25 |  |  | Cl=0 at alpha= | -0.95325 | deg
|  |  |  | @ Cl=0.1, Cd= | 0.0059261
|  |  |  | @ Cl=0.4, Cd= | 0.0058878
|  |  |  | @ Cl=0.6, Cd= | 0.0062497
alpha (deg) | Cl | Cd | Cm | Cl/Cd
-20 | -1.3626 | 0.0786 | -0.0533 | -17.3359
-19.5 | -1.4135 | 0.06501 | -0.0608 | -21.7428
-19 | -1.437 | 0.05558 | -0.0649 | -25.8546
-18.5 | -1.459 | 0.04691 | -0.0679 | -31.1021
-18 | -1.462 | 0.04083 | -0.0687 | -35.807
-17.5 | -1.4609 | 0.03563 | -0.0684 | -41.002
-17 | -1.456 | 0.03118 | -0.0671 | -46.6966
-16.5 | -1.4444 | 0.02766 | -0.0647 | -52.2198
-16 | -1.4262 | 0.02491 | -0.0617 | -57.2541
-15.5 | -1.4108 | 0.02225 | -0.0577 | -63.4067
-15 | -1.3898 | 0.02016 | -0.0533 | -68.9385
-14.5 | -1.3638 | 0.01855 | -0.0487 | -73.5202
-14 | -1.3353 | 0.01728 | -0.0438 | -77.2743
-13.5 | -1.3071 | 0.01621 | -0.0384 | -80.6354
-13 | -1.2813 | 0.01531 | -0.032 | -83.6904
-12.5 | -1.2602 | 0.01462 | -0.0245 | -86.197
-12 | -1.215 | 0.01368 | -0.0215 | -88.8158
-11.5 | -1.1534 | 0.01281 | -0.0216 | -90.039
-11 | -1.0919 | 0.01208 | -0.0216 | -90.3891
-10.5 | -1.0345 | 0.01142 | -0.0206 | -90.5867
-9.5 | -0.9014 | 0.01005 | -0.0227 | -89.6915
-9 | -0.8122 | 0.00943 | -0.0286 | -86.1294
-8.5 | -0.7362 | 0.00888 | -0.0318 | -82.9054
-8 | -0.692 | 0.0087 | -0.0281 | -79.5402
-7.5 | -0.6502 | 0.0085 | -0.024 | -76.4941
-7 | -0.6054 | 0.00835 | -0.0205 | -72.503
-6.5 | -0.5589 | 0.00823 | -0.0175 | -67.9101
-6 | -0.5092 | 0.00807 | -0.0151 | -63.0979
-5.5 | -0.4587 | 0.00793 | -0.013 | -57.8436
-5 | -0.4068 | 0.00781 | -0.0111 | -52.0871
-4.5 | -0.3549 | 0.00769 | -0.0094 | -46.1508
-4 | -0.3023 | 0.00759 | -0.0077 | -39.8287
-3.5 | -0.2495 | 0.00751 | -0.0062 | -33.2224
-3 | -0.1964 | 0.00745 | -0.0047 | -26.3624
-2.5 | -0.1439 | 0.00738 | -0.0032 | -19.4986
-2 | -0.0913 | 0.00726 | -0.0017 | -12.5758
-1 | -0.0046 | 0.00621 | 0.0046 | -0.74074
-0.5 | 0.0446 | 0.00601 | 0.0067 | 7.421
0 | 0.096 | 0.00593 | 0.0084 | 16.1889
0.5 | 0.1475 | 0.00588 | 0.0101 | 25.085
1 | 0.1993 | 0.00583 | 0.0117 | 34.1852
1.5 | 0.25 | 0.00575 | 0.0136 | 43.4783
2 | 0.3026 | 0.00579 | 0.0151 | 52.2625
2.5 | 0.3564 | 0.00583 | 0.0164 | 61.1321
3 | 0.4092 | 0.0059 | 0.0179 | 69.3559
3.5 | 0.4624 | 0.00597 | 0.0193 | 77.4539
4 | 0.5144 | 0.00606 | 0.021 | 84.8845
4.5 | 0.567 | 0.00616 | 0.0226 | 92.0455
5 | 0.6185 | 0.0063 | 0.0244 | 98.1746
5.5 | 0.6716 | 0.00645 | 0.0258 | 104.124
6 | 0.7254 | 0.00665 | 0.0272 | 109.0827
6.5 | 0.7826 | 0.00688 | 0.0277 | 113.75
7 | 0.8494 | 0.00718 | 0.0261 | 118.3008
7.5 | 0.9182 | 0.00758 | 0.0241 | 121.1346
8 | 0.9919 | 0.00796 | 0.0211 | 124.6106
8.5 | 1.0488 | 0.00837 | 0.0217 | 125.3047
9 | 1.1165 | 0.00888 | 0.0199 | 125.732
9.5 | 1.18 | 0.00945 | 0.019 | 124.8677
10 | 1.2412 | 0.01007 | 0.0186 | 123.2572
10.5 | 1.2942 | 0.01077 | 0.0198 | 120.1671
11 | 1.3576 | 0.01152 | 0.0187 | 117.8472
11.5 | 1.4167 | 0.01235 | 0.0184 | 114.7126
12 | 1.4716 | 0.01325 | 0.0188 | 111.0642
12.5 | 1.5023 | 0.01411 | 0.0236 | 106.4706
13 | 1.5141 | 0.01505 | 0.0317 | 100.6047
13.5 | 1.5309 | 0.01624 | 0.0382 | 94.2672
14 | 1.547 | 0.0178 | 0.0438 | 86.9101
14.5 | 1.5634 | 0.01972 | 0.0484 | 79.2799
15 | 1.5806 | 0.022 | 0.0519 | 71.8455
15.5 | 1.5919 | 0.02507 | 0.0546 | 63.4982
16 | 1.5982 | 0.02897 | 0.0563 | 55.1674
16.5 | 1.6019 | 0.03355 | 0.057 | 47.7466
17 | 1.5914 | 0.03989 | 0.0564 | 39.8947
17.5 | 1.5743 | 0.04736 | 0.0548 | 33.2411
18 | 1.5468 | 0.05637 | 0.0519 | 27.4401
18.5 | 1.5052 | 0.0674 | 0.0478 | 22.3323
19 | 1.4513 | 0.08035 | 0.0422 | 18.0622
19.5 | 1.3892 | 0.09491 | 0.0355 | 14.637
20 | 1.3356 | 0.10892 | 0.0285 | 12.2622

## 71. Re 4M Mach 0.50 (1)
BIGFOIL.COM POLAR EXPORT
NACA23115
NACA23115 |  |  |  | Cl Max: | 1.282 | at alpha= | 10 | deg
JavaFoil+Calcfoil stall+Eppler ext transition |  |  |  | L/D Max: | 93.083 | at alpha= | 7 | deg
Re: | 4000000 |  |  | Cd Min: | 0.00817 | at alpha= | 4.5 | deg
Mach: | 0.5 |  |  | Cl=0 at alpha= | -0.90845 | deg
|  |  |  | @ Cl=0.1, Cd= | 0.0086804
|  |  |  | @ Cl=0.4, Cd= | 0.0083971
|  |  |  | @ Cl=0.6, Cd= | 0.0086157
alpha (deg) | Cl | Cd | Cm | Cl/Cd
-20 | -1.044 | 0.16611 | 0.012 | -6.287
-19.5 | -1.017 | 0.15941 | 0.011 | -6.377
-19 | -0.99 | 0.15474 | 0.011 | -6.401
-18.5 | -0.965 | 0.13279 | 0.011 | -7.263
-18 | -0.937 | 0.13847 | 0.011 | -6.764
-17.5 | -0.91 | 0.12662 | 0.01 | -7.189
-17 | -0.883 | 0.1376 | 0.01 | -6.418
-16.5 | -0.856 | 0.12127 | 0.01 | -7.061
-16 | -0.83 | 0.11076 | 0.01 | -7.494
-15.5 | -0.802 | 0.11607 | 0.009 | -6.909
-15 | -0.776 | 0.10398 | 0.009 | -7.459
-14.5 | -0.748 | 0.11395 | 0.009 | -6.56
-14 | -0.721 | 0.09819 | 0.009 | -7.343
-13.5 | -0.695 | 0.0895 | 0.009 | -7.762
-13 | -0.666 | 0.09107 | 0.008 | -7.315
-12.5 | -0.64 | 0.0818 | 0.008 | -7.823
-12 | -0.611 | 0.08362 | 0.008 | -7.313
-11.5 | -0.586 | 0.07469 | 0.008 | -7.844
-11 | -0.557 | 0.07554 | 0.007 | -7.373
-10.5 | -0.53 | 0.07305 | 0.007 | -7.249
-10 | -0.503 | 0.06622 | 0.007 | -7.599
-9.5 | -0.476 | 0.06407 | 0.007 | -7.424
-9 | -0.449 | 0.0604 | 0.007 | -7.438
-8.5 | -0.629 | 0.05122 | 0.008 | -12.272
-8 | -0.806 | 0.01363 | 0.012 | -59.117
-7.5 | -0.8 | 0.01261 | 0.012 | -63.467
-7 | -0.771 | 0.01193 | 0.011 | -64.607
-6.5 | -0.728 | 0.01136 | 0.011 | -64.061
-6 | -0.677 | 0.0109 | 0.01 | -62.051
-5.5 | -0.62 | 0.00933 | 0.01 | -66.446
-5 | -0.559 | 0.00957 | 0.01 | -58.441
-4.5 | -0.496 | 0.0093 | 0.009 | -53.275
-4 | -0.43 | 0.0096 | 0.009 | -44.774
-3.5 | -0.362 | 0.00949 | 0.008 | -38.206
-3 | -0.294 | 0.00986 | 0.008 | -29.799
-2.5 | -0.224 | 0.00978 | 0.007 | -22.944
-2 | -0.154 | 0.00974 | 0.007 | -15.859
-1.5 | -0.084 | 0.00856 | 0.007 | -9.805
-1 | -0.013 | 0.00827 | 0.006 | -1.586
-0.5 | 0.058 | 0.00871 | 0.006 | 6.635
0 | 0.129 | 0.00866 | 0.005 | 14.85
0.5 | 0.199 | 0.00868 | 0.005 | 22.938
1 | 0.27 | 0.00873 | 0.004 | 30.904
1.5 | 0.34 | 0.00832 | 0.004 | 40.841
2 | 0.41 | 0.00841 | 0.003 | 48.739
2.5 | 0.48 | 0.00885 | 0.003 | 54.217
3 | 0.549 | 0.00849 | 0.002 | 64.618
3.5 | 0.618 | 0.00866 | 0.002 | 71.32
4 | 0.686 | 0.00838 | 0.002 | 81.884
4.5 | 0.754 | 0.00817 | 0.001 | 92.232
5 | 0.82 | 0.00941 | 0.001 | 87.187
5.5 | 0.886 | 0.00976 | 0 | 90.768
6 | 0.95 | 0.01044 | 0 | 91.059
6.5 | 1.013 | 0.01094 | -0.001 | 92.599
7 | 1.073 | 0.01153 | -0.001 | 93.083
7.5 | 1.13 | 0.01231 | -0.002 | 91.741
8 | 1.181 | 0.0138 | -0.002 | 85.565
8.5 | 1.226 | 0.01507 | -0.003 | 81.371
9 | 1.26 | 0.01693 | -0.003 | 74.419
9.5 | 1.28 | 0.01992 | -0.003 | 64.28
10 | 1.282 | 0.02483 | -0.004 | 51.617
10.5 | 1.26 | 0.03252 | -0.004 | 38.748
11 | 1.209 | 0.04321 | -0.004 | 27.981
11.5 | 1.087 | 0.05846 | -0.004 | 18.589
12 | 0.758 | 0.07677 | -0.005 | 9.868
12.5 | 0.78 | 0.08411 | -0.005 | 9.278
13 | 0.802 | 0.09522 | -0.005 | 8.421
13.5 | 0.803 | 0.10583 | -0.004 | 7.586
14 | 0.831 | 0.11243 | -0.004 | 7.39
14.5 | 0.86 | 0.11701 | -0.005 | 7.346
15 | 0.889 | 0.11967 | -0.005 | 7.426

## 72. Re 4M Mach 0.50 (2)
BIGFOIL.COM POLAR EXPORT
NACA23115
NACA23115 |  |  |  | Cl Max: | 1.5331 | at alpha= | 12.5 | deg
XFOIL ncrit=9 |  |  |  | L/D Max: | 118.971 | at alpha= | 7.5 | deg
Re: | 4000000 |  |  | Cd Min: | 0.14026 | at alpha= | 17.5 | deg
Mach: | 0.5 |  |  | Cl=0 at alpha= | -1.0288 | deg
|  |  |  | @ Cl=0.1, Cd= | 0.0063736
|  |  |  | @ Cl=0.4, Cd= | 0.0062782
|  |  |  | @ Cl=0.6, Cd= | 0.0066539
alpha (deg) | Cl | Cd | Cm | Cl/Cd
-14.5 | -0.6096 | 0.13072 | -0.0174 | -4.6634
-14 | -0.6499 | 0.11458 | -0.0269 | -5.672
-13.5 | -0.6937 | 0.09911 | -0.0364 | -6.9993
-13 | -0.7296 | 0.08524 | -0.0448 | -8.5594
-12.5 | -0.758 | 0.07149 | -0.0532 | -10.6029
-12 | -0.7889 | 0.05902 | -0.0614 | -13.3667
-11.5 | -0.8163 | 0.0486 | -0.0673 | -16.7963
-11 | -0.85 | 0.03937 | -0.0704 | -21.59
-10.5 | -0.8882 | 0.03177 | -0.0688 | -27.9572
-10 | -0.9248 | 0.02527 | -0.0632 | -36.5968
-9.5 | -0.9401 | 0.01781 | -0.059 | -52.785
-9 | -0.9039 | 0.0138 | -0.0549 | -65.5
-8.5 | -0.7878 | 0.0113 | -0.0619 | -69.7168
-8 | -0.7077 | 0.01031 | -0.0616 | -68.6421
-7.5 | -0.6773 | 0.00984 | -0.0521 | -68.8313
-7 | -0.6392 | 0.00947 | -0.044 | -67.4974
-6.5 | -0.5991 | 0.00918 | -0.0365 | -65.2614
-6 | -0.551 | 0.0089 | -0.0306 | -61.9101
-5.5 | -0.4977 | 0.00864 | -0.0259 | -57.6042
-5 | -0.4421 | 0.00843 | -0.0218 | -52.4437
-4.5 | -0.3857 | 0.00824 | -0.0181 | -46.8083
-4 | -0.3279 | 0.00809 | -0.0149 | -40.5315
-3.5 | -0.2697 | 0.00797 | -0.0119 | -33.8394
-3 | -0.211 | 0.00789 | -0.0092 | -26.7427
-2.5 | -0.1524 | 0.00783 | -0.0066 | -19.4636
-2 | -0.0937 | 0.00776 | -0.0041 | -12.0747
-1.5 | -0.036 | 0.00767 | -0.0016 | -4.6936
-1 | 0.0022 | 0.0068 | 0.0044 | 0.32353
-0.5 | 0.054 | 0.00648 | 0.0079 | 8.3333
0 | 0.1102 | 0.00635 | 0.0106 | 17.3543
0.5 | 0.1678 | 0.00629 | 0.0131 | 26.6773
1 | 0.2259 | 0.00626 | 0.0156 | 36.0863
1.5 | 0.2832 | 0.00618 | 0.0183 | 45.8252
2 | 0.342 | 0.00622 | 0.0207 | 54.9839
2.5 | 0.4018 | 0.00628 | 0.023 | 63.9809
3 | 0.461 | 0.00637 | 0.0255 | 72.3705
3.5 | 0.5198 | 0.00648 | 0.0283 | 80.216
4 | 0.5765 | 0.0066 | 0.0315 | 87.3485
4.5 | 0.6332 | 0.00673 | 0.0349 | 94.0862
5 | 0.6891 | 0.00693 | 0.0386 | 99.4372
5.5 | 0.7456 | 0.00712 | 0.0423 | 104.7191
6 | 0.8064 | 0.0074 | 0.0453 | 108.973
6.5 | 0.8839 | 0.00782 | 0.045 | 113.0307
7.5 | 1.0636 | 0.00894 | 0.0407 | 118.9709
8 | 1.1322 | 0.00959 | 0.0429 | 118.0605
8.5 | 1.2105 | 0.01035 | 0.0436 | 116.9565
9 | 1.2821 | 0.01123 | 0.0455 | 114.1674
9.5 | 1.3497 | 0.01224 | 0.0482 | 110.2696
10 | 1.4207 | 0.01357 | 0.0499 | 104.6942
10.5 | 1.4871 | 0.0152 | 0.0519 | 97.8355
11 | 1.5079 | 0.01707 | 0.06 | 88.3363
11.5 | 1.5211 | 0.01954 | 0.0676 | 77.8454
12 | 1.5313 | 0.02296 | 0.0733 | 66.6943
12.5 | 1.5331 | 0.02766 | 0.077 | 55.4266
13 | 1.5208 | 0.03403 | 0.0784 | 44.69
13.5 | 1.4929 | 0.04219 | 0.0775 | 35.3852
14 | 1.4393 | 0.05279 | 0.0741 | 27.2646
14.5 | 1.3647 | 0.06561 | 0.0683 | 20.8002
15 | 1.2862 | 0.07942 | 0.061 | 16.1949
15.5 | 1.2148 | 0.09339 | 0.0531 | 13.0078
16 | 1.1641 | 0.10607 | 0.0459 | 10.9748
16.5 | 1.1265 | 0.11791 | 0.0391 | 9.5539
17 | 1.0934 | 0.12984 | 0.0319 | 8.4211
17.5 | 1.0759 | 0.14026 | 0.0258 | 7.6708

## 73. Re 5M Mach 0.00 (1)
BIGFOIL.COM POLAR EXPORT
NACA23115
NACA23115 |  |  |  | Cl Max: | 1.549 | at alpha= | 16 | deg
JavaFoil+Calcfoil stall+Eppler ext transition |  |  |  | L/D Max: | 118.715 | at alpha= | 8 | deg
Re: | 5000000 |  |  | Cd Min: | 0.00842 | at alpha= | 0.5 | deg
Mach: | 0 |  |  | Cl=0 at alpha= | -0.90984 | deg
|  |  |  | @ Cl=0.1, Cd= | 0.0085664
|  |  |  | @ Cl=0.4, Cd= | 0.0085693
|  |  |  | @ Cl=0.6, Cd= | 0.0086318
alpha (deg) | Cl | Cd | Cm | Cl/Cd
-19.5 | -1.007 | 0.13657 | 0.011 | -7.376
-19 | -1.021 | 0.12912 | 0.011 | -7.905
-18.5 | -1.035 | 0.1197 | 0.011 | -8.644
-18 | -1.049 | 0.10963 | 0.011 | -9.569
-17.5 | -1.072 | 0.09355 | 0.012 | -11.456
-17 | -1.103 | 0.07288 | 0.013 | -15.131
-16.5 | -1.138 | 0.05227 | 0.013 | -21.771
-16 | -1.165 | 0.03858 | 0.014 | -30.201
-15.5 | -1.19 | 0.02829 | 0.014 | -42.065
-15 | -1.205 | 0.02242 | 0.014 | -53.731
-14.5 | -1.21 | 0.01904 | 0.014 | -63.553
-14 | -1.206 | 0.01717 | 0.014 | -70.207
-13.5 | -1.195 | 0.01586 | 0.014 | -75.355
-13 | -1.18 | 0.0148 | 0.013 | -79.754
-12.5 | -1.16 | 0.01401 | 0.013 | -82.825
-12 | -1.136 | 0.01337 | 0.013 | -84.948
-11.5 | -1.108 | 0.01276 | 0.013 | -86.825
-11 | -1.076 | 0.01222 | 0.012 | -88.098
-10.5 | -1.041 | 0.01177 | 0.012 | -88.474
-10 | -1.002 | 0.01137 | 0.012 | -88.172
-9.5 | -0.961 | 0.01101 | 0.011 | -87.22
-9 | -0.916 | 0.00947 | 0.011 | -96.773
-8.5 | -0.87 | 0.00975 | 0.011 | -89.203
-8 | -0.821 | 0.00947 | 0.01 | -86.66
-7.5 | -0.77 | 0.00979 | 0.01 | -78.679
-7 | -0.718 | 0.00956 | 0.01 | -75.13
-6.5 | -0.664 | 0.00997 | 0.009 | -66.616
-6 | -0.608 | 0.00973 | 0.009 | -62.527
-5.5 | -0.552 | 0.00954 | 0.009 | -57.807
-5 | -0.494 | 0.00995 | 0.008 | -49.669
-4.5 | -0.435 | 0.00981 | 0.008 | -44.408
-4 | -0.376 | 0.00968 | 0.008 | -38.875
-3.5 | -0.316 | 0.00954 | 0.007 | -33.165
-3 | -0.256 | 0.0101 | 0.007 | -25.346
-2.5 | -0.195 | 0.00997 | 0.006 | -19.579
-2 | -0.134 | 0.00985 | 0.006 | -13.623
-1.5 | -0.073 | 0.00848 | 0.006 | -8.589
-1 | -0.011 | 0.00898 | 0.005 | -1.269
-0.5 | 0.05 | 0.00901 | 0.005 | 5.563
0 | 0.112 | 0.00846 | 0.004 | 13.191
0.5 | 0.173 | 0.00842 | 0.004 | 20.529
1 | 0.234 | 0.00844 | 0.004 | 27.753
1.5 | 0.295 | 0.00848 | 0.003 | 34.855
2 | 0.356 | 0.00849 | 0.003 | 42.004
2.5 | 0.417 | 0.0086 | 0.003 | 48.536
3 | 0.478 | 0.00865 | 0.002 | 55.26
3.5 | 0.539 | 0.00853 | 0.002 | 63.117
4 | 0.599 | 0.00863 | 0.001 | 69.389
4.5 | 0.659 | 0.00874 | 0.001 | 75.389
5 | 0.719 | 0.00893 | 0.001 | 80.49
5.5 | 0.778 | 0.00858 | 0 | 90.651
6 | 0.837 | 0.0088 | 0 | 95.104
6.5 | 0.895 | 0.00878 | -0.001 | 101.963
7 | 0.953 | 0.00904 | -0.001 | 105.446
7.5 | 1.01 | 0.00918 | -0.002 | 109.991
8 | 1.065 | 0.00897 | -0.002 | 118.715
8.5 | 1.12 | 0.01019 | -0.002 | 109.858
9 | 1.172 | 0.01052 | -0.003 | 111.401
9.5 | 1.223 | 0.011 | -0.003 | 111.25
10 | 1.272 | 0.01157 | -0.003 | 109.926
10.5 | 1.317 | 0.01224 | -0.004 | 107.642
11 | 1.359 | 0.01308 | -0.004 | 103.951
11.5 | 1.398 | 0.01409 | -0.005 | 99.169
12 | 1.431 | 0.01538 | -0.005 | 93.032
12.5 | 1.46 | 0.01703 | -0.005 | 85.752
13 | 1.485 | 0.01909 | -0.006 | 77.777
13.5 | 1.504 | 0.02163 | -0.006 | 69.527
14 | 1.519 | 0.02475 | -0.006 | 61.396
14.5 | 1.532 | 0.02836 | -0.007 | 54
15 | 1.54 | 0.03259 | -0.007 | 47.255
15.5 | 1.547 | 0.03702 | -0.007 | 41.793
16 | 1.549 | 0.04217 | -0.007 | 36.733
16.5 | 1.548 | 0.04773 | -0.008 | 32.429
17 | 1.544 | 0.05356 | -0.008 | 28.832
17.5 | 1.539 | 0.0595 | -0.008 | 25.864
18 | 1.531 | 0.06601 | -0.008 | 23.186
18.5 | 1.52 | 0.07271 | -0.009 | 20.905
19 | 1.507 | 0.07983 | -0.009 | 18.881
19.5 | 1.493 | 0.087 | -0.009 | 17.157
20 | 1.477 | 0.09419 | -0.009 | 15.677

## 74. Re 5M Mach 0.00 (2)
BIGFOIL.COM POLAR EXPORT
NACA23115
NACA23115 |  |  |  | Cl Max: | 1.6826 | at alpha= | 18.5 | deg
XFOIL ncrit=9 |  |  |  | L/D Max: | 132.422 | at alpha= | 9 | deg
Re: | 5000000 |  |  | Cd Min: | 0.05351 | at alpha= | 20 | deg
Mach: | 0 |  |  | Cl=0 at alpha= | -0.9613 | deg
|  |  |  | @ Cl=0.1, Cd= | 0.0057628
|  |  |  | @ Cl=0.4, Cd= | 0.0056199
|  |  |  | @ Cl=0.6, Cd= | 0.0059332
alpha (deg) | Cl | Cd | Cm | Cl/Cd
-20 | -1.6426 | 0.03157 | -0.0562 | -52.0304
-19.5 | -1.6286 | 0.02865 | -0.0548 | -56.8447
-19 | -1.6114 | 0.02615 | -0.0529 | -61.6214
-18.5 | -1.5914 | 0.02403 | -0.0507 | -66.2256
-18 | -1.568 | 0.02227 | -0.0483 | -70.4086
-17.5 | -1.5435 | 0.0207 | -0.0456 | -74.5652
-17 | -1.5161 | 0.01939 | -0.0428 | -78.1898
-16.5 | -1.4906 | 0.01807 | -0.0394 | -82.4903
-16 | -1.4648 | 0.01685 | -0.0356 | -86.9318
-15.5 | -1.4362 | 0.01588 | -0.0318 | -90.4408
-15 | -1.4066 | 0.01508 | -0.0278 | -93.2759
-14.5 | -1.3791 | 0.0144 | -0.023 | -95.7708
-14 | -1.3554 | 0.01386 | -0.0172 | -97.7922
-13 | -1.2797 | 0.01284 | -0.0108 | -99.6651
-12.5 | -1.2221 | 0.01209 | -0.0117 | -101.0835
-12 | -1.1625 | 0.01145 | -0.0129 | -101.5284
-11.5 | -1.108 | 0.01091 | -0.0129 | -101.5582
-11 | -1.0521 | 0.01043 | -0.013 | -100.8725
-10 | -0.925 | 0.00937 | -0.0167 | -98.7193
-9.5 | -0.8412 | 0.00888 | -0.0229 | -94.7297
-9 | -0.7727 | 0.00845 | -0.0257 | -91.4438
-8.5 | -0.7295 | 0.00827 | -0.0228 | -88.2104
-8 | -0.6865 | 0.00815 | -0.0198 | -84.2331
-7.5 | -0.6431 | 0.00799 | -0.017 | -80.4881
-7 | -0.5975 | 0.0079 | -0.0146 | -75.6329
-6.5 | -0.5502 | 0.00778 | -0.0125 | -70.7198
-6 | -0.5009 | 0.00767 | -0.0109 | -65.3064
-5.5 | -0.4511 | 0.00754 | -0.0094 | -59.8276
-5 | -0.4005 | 0.00745 | -0.008 | -53.7584
-4.5 | -0.3492 | 0.00734 | -0.0068 | -47.5749
-4 | -0.298 | 0.00726 | -0.0055 | -41.0468
-3.5 | -0.2464 | 0.00719 | -0.0044 | -34.2698
-3 | -0.1947 | 0.00714 | -0.0032 | -27.2689
-2.5 | -0.1432 | 0.00707 | -0.0021 | -20.2546
-2 | -0.0919 | 0.00699 | -0.0008 | -13.1474
-1.5 | -0.0453 | 0.00667 | 0.0012 | -6.7916
-1 | -0.0037 | 0.00607 | 0.0042 | -0.60956
-0.5 | 0.0441 | 0.00585 | 0.0061 | 7.5385
0 | 0.094 | 0.00577 | 0.0076 | 16.2912
0.5 | 0.1441 | 0.00571 | 0.009 | 25.2364
1 | 0.1947 | 0.00564 | 0.0103 | 34.5213
1.5 | 0.2447 | 0.00554 | 0.0118 | 44.1697
2 | 0.2958 | 0.00554 | 0.0131 | 53.3935
2.5 | 0.3479 | 0.00558 | 0.0141 | 62.3477
3 | 0.4001 | 0.00562 | 0.0151 | 71.1922
3.5 | 0.4517 | 0.00569 | 0.0162 | 79.3849
4 | 0.5028 | 0.00575 | 0.0175 | 87.4435
4.5 | 0.5538 | 0.00585 | 0.0187 | 94.6667
5 | 0.6038 | 0.00594 | 0.0201 | 101.6498
5.5 | 0.6543 | 0.00606 | 0.0214 | 107.9703
6 | 0.705 | 0.00622 | 0.0226 | 113.3441
6.5 | 0.7558 | 0.00641 | 0.0237 | 117.9095
7 | 0.8102 | 0.0066 | 0.024 | 122.7576
7.5 | 0.8696 | 0.00691 | 0.0231 | 125.8466
8 | 0.9379 | 0.00723 | 0.0202 | 129.7234
8.5 | 1.006 | 0.00761 | 0.0172 | 132.1945
9 | 1.0607 | 0.00801 | 0.0171 | 132.422
9.5 | 1.1238 | 0.00849 | 0.0151 | 132.3675
10 | 1.1826 | 0.00898 | 0.0139 | 131.6927
10.5 | 1.2393 | 0.00951 | 0.0132 | 130.3155
11 | 1.287 | 0.01007 | 0.0143 | 127.8054
11.5 | 1.3451 | 0.01077 | 0.0129 | 124.8932
12 | 1.402 | 0.01148 | 0.0118 | 122.1254
12.5 | 1.457 | 0.01224 | 0.0108 | 119.0359
13 | 1.5088 | 0.01302 | 0.0104 | 115.8833
13.5 | 1.5403 | 0.01374 | 0.0141 | 112.1033
14 | 1.5513 | 0.01444 | 0.0217 | 107.4307
14.5 | 1.5707 | 0.01529 | 0.0272 | 102.7273
15 | 1.5895 | 0.01638 | 0.0321 | 97.0391
15.5 | 1.608 | 0.01776 | 0.0363 | 90.5405
16 | 1.6296 | 0.01924 | 0.0395 | 84.6985
16.5 | 1.6459 | 0.02124 | 0.0425 | 77.4906
17 | 1.6626 | 0.02347 | 0.0447 | 70.8394
17.5 | 1.6721 | 0.02652 | 0.0465 | 63.0505
18 | 1.6821 | 0.02986 | 0.0475 | 56.3329
18.5 | 1.6826 | 0.03435 | 0.0479 | 48.984
19 | 1.6794 | 0.03962 | 0.0474 | 42.3877
19.5 | 1.671 | 0.0458 | 0.0461 | 36.4847
20 | 1.6523 | 0.05351 | 0.0439 | 30.8783

## 75. Re 5M Mach 0.10 (1)
BIGFOIL.COM POLAR EXPORT
NACA23115
NACA23115 |  |  |  | Cl Max: | 1.536 | at alpha= | 15.5 | deg
JavaFoil+Calcfoil stall+Eppler ext transition |  |  |  | L/D Max: | 117.99 | at alpha= | 8 | deg
Re: | 5000000 |  |  | Cd Min: | 0.00843 | at alpha= | 1 | deg
Mach: | 0.1 |  |  | Cl=0 at alpha= | -0.90984 | deg
|  |  |  | @ Cl=0.1, Cd= | 0.00857
|  |  |  | @ Cl=0.4, Cd= | 0.0086257
|  |  |  | @ Cl=0.6, Cd= | 0.0086861
alpha (deg) | Cl | Cd | Cm | Cl/Cd
-19 | -0.98 | 0.1333 | 0.011 | -7.353
-18.5 | -0.996 | 0.12522 | 0.011 | -7.952
-18 | -1.01 | 0.11706 | 0.011 | -8.63
-17.5 | -1.025 | 0.10775 | 0.011 | -9.512
-17 | -1.05 | 0.09081 | 0.012 | -11.561
-16.5 | -1.084 | 0.06867 | 0.013 | -15.782
-16 | -1.118 | 0.04968 | 0.013 | -22.497
-15.5 | -1.152 | 0.03425 | 0.014 | -33.643
-15 | -1.177 | 0.0252 | 0.014 | -46.709
-14.5 | -1.19 | 0.02035 | 0.014 | -58.47
-14 | -1.191 | 0.01793 | 0.014 | -66.4
-13.5 | -1.184 | 0.01631 | 0.014 | -72.608
-13 | -1.172 | 0.01517 | 0.013 | -77.273
-12.5 | -1.154 | 0.01427 | 0.013 | -80.886
-12 | -1.132 | 0.01356 | 0.013 | -83.509
-11.5 | -1.106 | 0.01296 | 0.013 | -85.335
-11 | -1.075 | 0.01241 | 0.012 | -86.66
-10.5 | -1.041 | 0.0119 | 0.012 | -87.541
-10 | -1.003 | 0.01147 | 0.012 | -87.517
-9.5 | -0.962 | 0.0111 | 0.011 | -86.72
-9 | -0.918 | 0.00953 | 0.011 | -96.345
-8.5 | -0.872 | 0.00983 | 0.011 | -88.769
-8 | -0.824 | 0.00954 | 0.01 | -86.305
-7.5 | -0.773 | 0.00986 | 0.01 | -78.438
-7 | -0.721 | 0.00961 | 0.01 | -74.977
-6.5 | -0.667 | 0.01001 | 0.009 | -66.567
-6 | -0.611 | 0.00975 | 0.009 | -62.637
-5.5 | -0.554 | 0.00958 | 0.009 | -57.856
-5 | -0.496 | 0.01 | 0.008 | -49.619
-4.5 | -0.438 | 0.00984 | 0.008 | -44.472
-4 | -0.378 | 0.00968 | 0.008 | -39.068
-3.5 | -0.318 | 0.00961 | 0.007 | -33.071
-3 | -0.257 | 0.01013 | 0.007 | -25.379
-2.5 | -0.196 | 0.01004 | 0.006 | -19.542
-2 | -0.135 | 0.00988 | 0.006 | -13.65
-1.5 | -0.073 | 0.0085 | 0.006 | -8.614
-1 | -0.011 | 0.00866 | 0.005 | -1.321
-0.5 | 0.05 | 0.00907 | 0.005 | 5.556
0 | 0.112 | 0.00845 | 0.005 | 13.269
0.5 | 0.174 | 0.00847 | 0.004 | 20.53
1 | 0.235 | 0.00843 | 0.004 | 27.912
1.5 | 0.297 | 0.00854 | 0.003 | 34.77
2 | 0.358 | 0.00855 | 0.003 | 41.888
2.5 | 0.419 | 0.00866 | 0.003 | 48.425
3 | 0.48 | 0.00872 | 0.002 | 55.087
3.5 | 0.541 | 0.00857 | 0.002 | 63.159
4 | 0.602 | 0.00869 | 0.001 | 69.219
4.5 | 0.662 | 0.00881 | 0.001 | 75.179
5 | 0.722 | 0.00897 | 0.001 | 80.472
5.5 | 0.782 | 0.00863 | 0 | 90.549
6 | 0.841 | 0.00883 | 0 | 95.168
6.5 | 0.899 | 0.00886 | -0.001 | 101.446
7 | 0.957 | 0.00912 | -0.001 | 105
7.5 | 1.014 | 0.00925 | -0.002 | 109.663
8 | 1.07 | 0.00907 | -0.002 | 117.99
8.5 | 1.124 | 0.01029 | -0.002 | 109.309
9 | 1.177 | 0.01063 | -0.003 | 110.75
9.5 | 1.228 | 0.01111 | -0.003 | 110.464
10 | 1.276 | 0.01172 | -0.004 | 108.876
10.5 | 1.321 | 0.01242 | -0.004 | 106.378
11 | 1.363 | 0.01329 | -0.004 | 102.514
11.5 | 1.4 | 0.01438 | -0.005 | 97.323
12 | 1.432 | 0.01577 | -0.005 | 90.835
12.5 | 1.46 | 0.01755 | -0.005 | 83.184
13 | 1.483 | 0.01979 | -0.006 | 74.918
13.5 | 1.501 | 0.02252 | -0.006 | 66.634
14 | 1.514 | 0.02583 | -0.006 | 58.626
14.5 | 1.525 | 0.02969 | -0.007 | 51.353
15 | 1.531 | 0.03421 | -0.007 | 44.769
15.5 | 1.536 | 0.03904 | -0.007 | 39.343
16 | 1.536 | 0.04429 | -0.007 | 34.684
16.5 | 1.532 | 0.05016 | -0.008 | 30.552
17 | 1.527 | 0.05612 | -0.008 | 27.208
17.5 | 1.518 | 0.06265 | -0.008 | 24.227
18 | 1.507 | 0.06908 | -0.008 | 21.817
18.5 | 1.493 | 0.07624 | -0.009 | 19.589
19 | 1.478 | 0.08339 | -0.009 | 17.72
19.5 | 1.46 | 0.09083 | -0.009 | 16.07
20 | 1.44 | 0.09864 | -0.009 | 14.593

## 76. Re 5M Mach 0.10 (2)
BIGFOIL.COM POLAR EXPORT
NACA23115
NACA23115 |  |  |  | Cl Max: | 1.6733 | at alpha= | 18 | deg
XFOIL ncrit=9 |  |  |  | L/D Max: | 132.367 | at alpha= | 9 | deg
Re: | 5000000 |  |  | Cd Min: | 0.06009 | at alpha= | 20 | deg
Mach: | 0.1 |  |  | Cl=0 at alpha= | -0.98901 | deg
|  |  |  | @ Cl=0.1, Cd= | 0.0057914
|  |  |  | @ Cl=0.4, Cd= | 0.0056286
|  |  |  | @ Cl=0.6, Cd= | 0.0059472
alpha (deg) | Cl | Cd | Cm | Cl/Cd
-20 | -1.6318 | 0.03455 | -0.0594 | -47.2301
-19.5 | -1.6214 | 0.03104 | -0.0583 | -52.2358
-19 | -1.6075 | 0.02806 | -0.0566 | -57.288
-18.5 | -1.5899 | 0.02555 | -0.0545 | -62.227
-18 | -1.5682 | 0.02351 | -0.0521 | -66.7035
-17.5 | -1.5451 | 0.0217 | -0.0494 | -71.2028
-17 | -1.5189 | 0.0202 | -0.0464 | -75.1931
-16.5 | -1.4914 | 0.01889 | -0.0432 | -78.9518
-16 | -1.4653 | 0.01758 | -0.0395 | -83.3504
-15.5 | -1.4384 | 0.01642 | -0.0355 | -87.6005
-15 | -1.4092 | 0.0155 | -0.0314 | -90.9161
-14.5 | -1.3812 | 0.01472 | -0.0266 | -93.8315
-14 | -1.3559 | 0.0141 | -0.021 | -96.1631
-13.5 | -1.3389 | 0.01364 | -0.0134 | -98.1598
-13 | -1.2883 | 0.01305 | -0.0126 | -98.7203
-12.5 | -1.2303 | 0.01235 | -0.0133 | -99.6194
-12 | -1.1707 | 0.01164 | -0.0142 | -100.5756
-11.5 | -1.1149 | 0.01105 | -0.0142 | -100.8959
-11 | -1.059 | 0.01054 | -0.0142 | -100.4744
-10 | -0.9314 | 0.00947 | -0.0175 | -98.3527
-9.5 | -0.8465 | 0.00895 | -0.0237 | -94.581
-9 | -0.7757 | 0.00851 | -0.0268 | -91.1516
-8.5 | -0.7326 | 0.00832 | -0.0237 | -88.0529
-8 | -0.6898 | 0.00819 | -0.0206 | -84.2247
-7.5 | -0.646 | 0.00803 | -0.0177 | -80.4483
-7 | -0.6004 | 0.00793 | -0.0151 | -75.7125
-6.5 | -0.5527 | 0.00782 | -0.013 | -70.6777
-6 | -0.5033 | 0.00769 | -0.0113 | -65.4486
-5.5 | -0.4532 | 0.00756 | -0.0098 | -59.9471
-5 | -0.4023 | 0.00747 | -0.0083 | -53.8554
-4.5 | -0.3509 | 0.00736 | -0.007 | -47.6766
-4 | -0.2994 | 0.00728 | -0.0057 | -41.1264
-3.5 | -0.2475 | 0.00721 | -0.0045 | -34.3273
-3 | -0.1955 | 0.00716 | -0.0033 | -27.3045
-2.5 | -0.1437 | 0.00709 | -0.0021 | -20.268
-2 | -0.092 | 0.007 | -0.0009 | -13.1429
-0.5 | 0.0445 | 0.00587 | 0.0061 | 7.5809
0 | 0.0946 | 0.0058 | 0.0076 | 16.3103
0.5 | 0.145 | 0.00572 | 0.0091 | 25.3497
1 | 0.1958 | 0.00566 | 0.0104 | 34.5936
1.5 | 0.2461 | 0.00556 | 0.012 | 44.2626
2 | 0.2976 | 0.00555 | 0.0132 | 53.6216
2.5 | 0.3498 | 0.0056 | 0.0143 | 62.4643
3 | 0.4024 | 0.00563 | 0.0154 | 71.4742
3.5 | 0.4541 | 0.00571 | 0.0165 | 79.5271
4 | 0.5056 | 0.00576 | 0.0178 | 87.7778
4.5 | 0.5567 | 0.00587 | 0.0191 | 94.8382
5 | 0.6072 | 0.00596 | 0.0205 | 101.8792
5.5 | 0.6577 | 0.00609 | 0.0219 | 107.9967
6 | 0.7088 | 0.00624 | 0.0232 | 113.5897
6.5 | 0.7598 | 0.00644 | 0.0244 | 117.9814
7 | 0.8149 | 0.00663 | 0.0247 | 122.911
7.5 | 0.8747 | 0.00695 | 0.0238 | 125.8561
8 | 0.9441 | 0.00728 | 0.0207 | 129.6841
8.5 | 1.0129 | 0.00766 | 0.0178 | 132.2324
9 | 1.0682 | 0.00807 | 0.0177 | 132.3668
9.5 | 1.1317 | 0.00856 | 0.0158 | 132.2079
10 | 1.1906 | 0.00908 | 0.0148 | 131.1233
10.5 | 1.2474 | 0.00963 | 0.0142 | 129.5327
11 | 1.296 | 0.01022 | 0.0153 | 126.8102
11.5 | 1.355 | 0.01092 | 0.014 | 124.0842
12 | 1.4124 | 0.01164 | 0.0129 | 121.3402
12.5 | 1.4673 | 0.01244 | 0.0122 | 117.9502
13 | 1.518 | 0.01323 | 0.0122 | 114.7392
13.5 | 1.5399 | 0.01394 | 0.018 | 110.4663
14.5 | 1.5723 | 0.01572 | 0.0305 | 100.0191
15 | 1.5925 | 0.01688 | 0.0352 | 94.3424
15.5 | 1.6104 | 0.01842 | 0.0393 | 87.4267
16 | 1.6298 | 0.02015 | 0.0425 | 80.8834
16.5 | 1.6467 | 0.02229 | 0.0452 | 73.8762
17 | 1.659 | 0.02505 | 0.0473 | 66.2275
17.5 | 1.6693 | 0.02827 | 0.0488 | 59.0485
18 | 1.6733 | 0.03239 | 0.0494 | 51.661
18.5 | 1.6693 | 0.03765 | 0.0493 | 44.3373
19 | 1.6633 | 0.0435 | 0.0483 | 38.2368
19.5 | 1.646 | 0.051 | 0.0463 | 32.2745
20 | 1.6185 | 0.06009 | 0.0433 | 26.9346

## 77. Re 5M Mach 0.25 (1)
BIGFOIL.COM POLAR EXPORT
NACA23115
NACA23115 |  |  |  | Cl Max: | 1.472 | at alpha= | 14 | deg
JavaFoil+Calcfoil stall+Eppler ext transition |  |  |  | L/D Max: | 109.13 | at alpha= | 7 | deg
Re: | 5000000 |  |  | Cd Min: | 0.00821 | at alpha= | -1 | deg
Mach: | 0.25 |  |  | Cl=0 at alpha= | -0.90625 | deg
|  |  |  | @ Cl=0.1, Cd= | 0.00856
|  |  |  | @ Cl=0.4, Cd= | 0.0088006
|  |  |  | @ Cl=0.6, Cd= | 0.0085848
alpha (deg) | Cl | Cd | Cm | Cl/Cd
-17.5 | -0.766 | 0.13259 | 0.009 | -5.78
-17 | -0.804 | 0.12414 | 0.009 | -6.475
-16.5 | -0.835 | 0.11634 | 0.009 | -7.178
-16 | -0.863 | 0.10864 | 0.01 | -7.939
-15.5 | -0.887 | 0.1008 | 0.01 | -8.795
-15 | -0.908 | 0.09247 | 0.01 | -9.816
-14.5 | -0.934 | 0.07913 | 0.01 | -11.8
-14 | -1.01 | 0.04215 | 0.013 | -23.971
-13.5 | -1.066 | 0.02484 | 0.013 | -42.91
-13 | -1.093 | 0.01876 | 0.014 | -58.253
-12.5 | -1.099 | 0.01642 | 0.013 | -66.917
-12 | -1.094 | 0.01503 | 0.013 | -72.777
-11.5 | -1.081 | 0.01409 | 0.013 | -76.681
-11 | -1.061 | 0.01337 | 0.013 | -79.329
-10.5 | -1.035 | 0.01271 | 0.012 | -81.426
-10 | -1.004 | 0.01216 | 0.012 | -82.518
-9.5 | -0.967 | 0.01169 | 0.012 | -82.754
-9 | -0.926 | 0.01181 | 0.011 | -78.468
-8.5 | -0.884 | 0.01092 | 0.011 | -80.935
-8 | -0.837 | 0.00939 | 0.011 | -89.144
-7.5 | -0.787 | 0.00963 | 0.01 | -81.742
-7 | -0.735 | 0.00995 | 0.01 | -73.886
-6.5 | -0.681 | 0.00968 | 0.01 | -70.402
-6 | -0.625 | 0.00946 | 0.009 | -66.076
-5.5 | -0.568 | 0.00986 | 0.009 | -57.587
-5 | -0.509 | 0.00968 | 0.009 | -52.574
-4.5 | -0.449 | 0.00949 | 0.008 | -47.272
-4 | -0.388 | 0.00996 | 0.008 | -38.947
-3.5 | -0.326 | 0.0098 | 0.007 | -33.294
-3 | -0.264 | 0.0097 | 0.007 | -27.221
-2.5 | -0.201 | 0.01023 | 0.007 | -19.691
-2 | -0.138 | 0.01019 | 0.006 | -13.585
-1.5 | -0.075 | 0.00822 | 0.006 | -9.151
-1 | -0.012 | 0.00821 | 0.005 | -1.431
-0.5 | 0.052 | 0.00824 | 0.005 | 6.283
0 | 0.115 | 0.00866 | 0.005 | 13.298
0.5 | 0.179 | 0.00862 | 0.004 | 20.718
1 | 0.242 | 0.00863 | 0.004 | 28.005
1.5 | 0.305 | 0.00874 | 0.003 | 34.869
2 | 0.368 | 0.00876 | 0.003 | 42.004
2.5 | 0.431 | 0.00884 | 0.003 | 48.715
3 | 0.493 | 0.00837 | 0.002 | 58.94
3.5 | 0.556 | 0.00845 | 0.002 | 65.753
4 | 0.618 | 0.00864 | 0.001 | 71.47
4.5 | 0.68 | 0.00857 | 0.001 | 79.31
5 | 0.741 | 0.00874 | 0.001 | 84.772
5.5 | 0.802 | 0.00893 | 0 | 89.778
6 | 0.862 | 0.00865 | 0 | 99.67
6.5 | 0.922 | 0.00846 | -0.001 | 108.963
7 | 0.981 | 0.00899 | -0.001 | 109.13
7.5 | 1.038 | 0.00977 | -0.002 | 106.235
8 | 1.095 | 0.01034 | -0.002 | 105.865
8.5 | 1.149 | 0.01082 | -0.002 | 106.155
9 | 1.201 | 0.0113 | -0.003 | 106.343
9.5 | 1.251 | 0.01186 | -0.003 | 105.523
10 | 1.297 | 0.01261 | -0.004 | 102.898
10.5 | 1.339 | 0.01358 | -0.004 | 98.601
11 | 1.376 | 0.01477 | -0.004 | 93.129
11.5 | 1.407 | 0.0164 | -0.005 | 85.77
12 | 1.431 | 0.0185 | -0.005 | 77.353
12.5 | 1.45 | 0.02124 | -0.005 | 68.265
13 | 1.463 | 0.0247 | -0.006 | 59.223
13.5 | 1.469 | 0.0289 | -0.006 | 50.841
14 | 1.472 | 0.03368 | -0.006 | 43.698
14.5 | 1.47 | 0.03922 | -0.007 | 37.473
15 | 1.464 | 0.04514 | -0.007 | 32.43
15.5 | 1.453 | 0.05174 | -0.007 | 28.088
16 | 1.437 | 0.05865 | -0.007 | 24.498
16.5 | 1.415 | 0.06609 | -0.008 | 21.407
17 | 1.389 | 0.07367 | -0.008 | 18.848
17.5 | 1.357 | 0.08209 | -0.008 | 16.531
18 | 1.321 | 0.09048 | -0.008 | 14.604
18.5 | 1.281 | 0.09947 | -0.008 | 12.882
19 | 1.237 | 0.1089 | -0.009 | 11.359

## 78. Re 5M Mach 0.25 (2)
BIGFOIL.COM POLAR EXPORT
NACA23115
NACA23115 |  |  |  | Cl Max: | 1.6263 | at alpha= | 16.5 | deg
XFOIL ncrit=9 |  |  |  | L/D Max: | 131.278 | at alpha= | 9 | deg
Re: | 5000000 |  |  | Cd Min: | 0.1019 | at alpha= | 20 | deg
Mach: | 0.25 |  |  | Cl=0 at alpha= | -0.97629 | deg
|  |  |  | @ Cl=0.1, Cd= | 0.0058671
|  |  |  | @ Cl=0.4, Cd= | 0.0057262
|  |  |  | @ Cl=0.6, Cd= | 0.0060363
alpha (deg) | Cl | Cd | Cm | Cl/Cd
-20 | -1.4635 | 0.06592 | -0.0618 | -22.2012
-19.5 | -1.492 | 0.05596 | -0.0662 | -26.6619
-19 | -1.5159 | 0.04718 | -0.0692 | -32.1301
-18.5 | -1.5246 | 0.04055 | -0.0703 | -37.598
-18 | -1.5237 | 0.03537 | -0.0699 | -43.0789
-17.5 | -1.5163 | 0.03113 | -0.0685 | -48.7086
-17 | -1.5046 | 0.02758 | -0.0661 | -54.554
-16.5 | -1.488 | 0.0247 | -0.063 | -60.2429
-16 | -1.4663 | 0.02238 | -0.0595 | -65.5183
-15.5 | -1.4419 | 0.02044 | -0.0555 | -70.5431
-15 | -1.4133 | 0.01891 | -0.0512 | -74.7382
-14.5 | -1.3862 | 0.01746 | -0.0464 | -79.3929
-14 | -1.3617 | 0.01611 | -0.0407 | -84.5251
-13.5 | -1.3351 | 0.01514 | -0.0346 | -88.1836
-13 | -1.3117 | 0.01435 | -0.0275 | -91.4077
-12.5 | -1.2716 | 0.01363 | -0.0233 | -93.2942
-12 | -1.2099 | 0.01286 | -0.0232 | -94.0824
-11.5 | -1.1485 | 0.01204 | -0.0232 | -95.3904
-11 | -1.0961 | 0.01132 | -0.0213 | -96.8286
-10.5 | -1.0325 | 0.01066 | -0.0215 | -96.8574
-10 | -0.9648 | 0.01012 | -0.0227 | -95.336
-9.5 | -0.877 | 0.00937 | -0.0283 | -93.5966
-9 | -0.7919 | 0.00884 | -0.0333 | -89.5814
-8.5 | -0.7477 | 0.00862 | -0.0296 | -86.7401
-8 | -0.7067 | 0.00842 | -0.0252 | -83.9311
-7.5 | -0.6613 | 0.00828 | -0.0218 | -79.8671
-7 | -0.6156 | 0.00812 | -0.0186 | -75.8128
-6.5 | -0.5663 | 0.00799 | -0.0161 | -70.8761
-6 | -0.516 | 0.00783 | -0.0139 | -65.9004
-5.5 | -0.464 | 0.00771 | -0.012 | -60.1816
-5 | -0.4122 | 0.00757 | -0.0102 | -54.4518
-4.5 | -0.3596 | 0.00747 | -0.0085 | -48.1392
-4 | -0.3066 | 0.00739 | -0.007 | -41.4885
-3.5 | -0.2531 | 0.0073 | -0.0055 | -34.6712
-3 | -0.1995 | 0.00723 | -0.0042 | -27.5934
-2.5 | -0.1462 | 0.00719 | -0.0028 | -20.3338
-2 | -0.0932 | 0.00712 | -0.0014 | -13.0899
-1.5 | -0.0423 | 0.00693 | 0.0005 | -6.1039
-1 | -0.0023 | 0.00621 | 0.0042 | -0.37037
-0.5 | 0.0462 | 0.00596 | 0.0064 | 7.7517
0 | 0.0981 | 0.00587 | 0.008 | 16.7121
0.5 | 0.15 | 0.00579 | 0.0096 | 25.9067
1 | 0.2023 | 0.00573 | 0.0111 | 35.3054
1.5 | 0.2538 | 0.00567 | 0.0129 | 44.7619
2 | 0.3066 | 0.00563 | 0.0143 | 54.4583
2.5 | 0.3607 | 0.00569 | 0.0155 | 63.3919
3 | 0.415 | 0.00574 | 0.0167 | 72.2997
3.5 | 0.4677 | 0.00581 | 0.0182 | 80.4991
4 | 0.5213 | 0.00587 | 0.0196 | 88.8075
4.5 | 0.573 | 0.00599 | 0.0213 | 95.6594
5 | 0.6255 | 0.00608 | 0.0229 | 102.8783
5.5 | 0.6765 | 0.00624 | 0.0248 | 108.4135
6 | 0.7296 | 0.00637 | 0.0263 | 114.5369
6.5 | 0.7821 | 0.0066 | 0.0279 | 118.5
7 | 0.8402 | 0.00683 | 0.0283 | 123.0161
7.5 | 0.9037 | 0.00714 | 0.0274 | 126.5686
8 | 0.9791 | 0.00758 | 0.024 | 129.1689
8.5 | 1.0498 | 0.00803 | 0.0215 | 130.7347
9 | 1.1093 | 0.00845 | 0.0216 | 131.2781
9.5 | 1.1748 | 0.00897 | 0.0203 | 130.9699
10 | 1.2362 | 0.00956 | 0.0199 | 129.3096
10.5 | 1.2929 | 0.01023 | 0.0203 | 126.3832
11 | 1.3485 | 0.011 | 0.0209 | 122.5909
11.5 | 1.407 | 0.01186 | 0.0207 | 118.6341
12 | 1.4627 | 0.01271 | 0.021 | 115.0826
12.5 | 1.5157 | 0.01366 | 0.0216 | 110.959
13 | 1.5314 | 0.01454 | 0.0292 | 105.3232
14 | 1.5649 | 0.01699 | 0.0419 | 92.1071
14.5 | 1.5829 | 0.01866 | 0.0468 | 84.8285
15 | 1.5999 | 0.02079 | 0.0508 | 76.9553
16 | 1.6235 | 0.02695 | 0.0559 | 60.2412
16.5 | 1.6263 | 0.0314 | 0.057 | 51.793
17 | 1.6256 | 0.0366 | 0.0571 | 44.4153
17.5 | 1.6122 | 0.04345 | 0.056 | 37.1047
18 | 1.5861 | 0.0521 | 0.0536 | 30.4434
18.5 | 1.5535 | 0.06187 | 0.0502 | 25.1091
19 | 1.5017 | 0.0743 | 0.0451 | 20.2113
19.5 | 1.4436 | 0.08801 | 0.0389 | 16.4027
20 | 1.388 | 0.1019 | 0.0323 | 13.6212

## 79. Re 5M Mach 0.50 (1)
BIGFOIL.COM POLAR EXPORT
NACA23115
NACA23115 |  |  |  | Cl Max: | 1.285 | at alpha= | 10 | deg
JavaFoil+Calcfoil stall+Eppler ext transition |  |  |  | L/D Max: | 99.178 | at alpha= | 5 | deg
Re: | 5000000 |  |  | Cd Min: | 0.00822 | at alpha= | 4 | deg
Mach: | 0.5 |  |  | Cl=0 at alpha= | -0.90845 | deg
|  |  |  | @ Cl=0.1, Cd= | 0.0085259
|  |  |  | @ Cl=0.4, Cd= | 0.0083043
|  |  |  | @ Cl=0.6, Cd= | 0.0084483
alpha (deg) | Cl | Cd | Cm | Cl/Cd
-20 | -1.045 | 0.14662 | 0.012 | -7.124
-19.5 | -1.017 | 0.15552 | 0.011 | -6.539
-19 | -0.991 | 0.14068 | 0.011 | -7.045
-18.5 | -0.965 | 0.13022 | 0.011 | -7.414
-18 | -0.937 | 0.13518 | 0.011 | -6.933
-17.5 | -0.911 | 0.12389 | 0.011 | -7.356
-17 | -0.883 | 0.13305 | 0.01 | -6.64
-16.5 | -0.857 | 0.11873 | 0.01 | -7.217
-16 | -0.832 | 0.10797 | 0.01 | -7.703
-15.5 | -0.802 | 0.11366 | 0.009 | -7.059
-15 | -0.777 | 0.10194 | 0.009 | -7.618
-14.5 | -0.748 | 0.11097 | 0.009 | -6.738
-14 | -0.721 | 0.09596 | 0.009 | -7.517
-13.5 | -0.696 | 0.08728 | 0.009 | -7.977
-13 | -0.667 | 0.0888 | 0.008 | -7.509
-12.5 | -0.642 | 0.07951 | 0.009 | -8.078
-12 | -0.612 | 0.08232 | 0.008 | -7.436
-11.5 | -0.589 | 0.07197 | 0.008 | -8.177
-11 | -0.557 | 0.07379 | 0.007 | -7.555
-10.5 | -0.53 | 0.07185 | 0.007 | -7.381
-10 | -0.505 | 0.0642 | 0.007 | -7.864
-9.5 | -0.477 | 0.06279 | 0.007 | -7.59
-9 | -0.45 | 0.05901 | 0.007 | -7.627
-8.5 | -0.725 | 0.01881 | 0.012 | -38.525
-8 | -0.807 | 0.01341 | 0.012 | -60.147
-7.5 | -0.801 | 0.01248 | 0.012 | -64.155
-7 | -0.771 | 0.01184 | 0.011 | -65.151
-6.5 | -0.728 | 0.01102 | 0.011 | -66.067
-6 | -0.677 | 0.00935 | 0.01 | -72.421
-5.5 | -0.62 | 0.00955 | 0.01 | -64.91
-5 | -0.559 | 0.00926 | 0.01 | -60.403
-4.5 | -0.496 | 0.00957 | 0.009 | -51.785
-4 | -0.43 | 0.00937 | 0.009 | -45.89
-3.5 | -0.362 | 0.00973 | 0.008 | -37.264
-3 | -0.294 | 0.0096 | 0.008 | -30.604
-2.5 | -0.224 | 0.00954 | 0.007 | -23.518
-2 | -0.154 | 0.01004 | 0.007 | -15.387
-1.5 | -0.084 | 0.00853 | 0.007 | -9.844
-1 | -0.013 | 0.00896 | 0.006 | -1.465
-0.5 | 0.058 | 0.00852 | 0.006 | 6.777
0 | 0.129 | 0.00853 | 0.005 | 15.067
0.5 | 0.199 | 0.00851 | 0.005 | 23.415
1 | 0.27 | 0.00854 | 0.004 | 31.561
1.5 | 0.34 | 0.00863 | 0.004 | 39.406
2 | 0.41 | 0.00825 | 0.003 | 49.706
2.5 | 0.48 | 0.00869 | 0.003 | 55.192
3 | 0.549 | 0.00833 | 0.002 | 65.909
3.5 | 0.618 | 0.00849 | 0.002 | 72.81
4 | 0.686 | 0.00822 | 0.002 | 83.458
4.5 | 0.754 | 0.00842 | 0.001 | 89.538
5 | 0.821 | 0.00828 | 0.001 | 99.178
5.5 | 0.887 | 0.00956 | 0 | 92.747
6 | 0.951 | 0.01019 | 0 | 93.326
6.5 | 1.014 | 0.01067 | -0.001 | 94.968
7 | 1.074 | 0.01126 | -0.001 | 95.332
7.5 | 1.131 | 0.012 | -0.002 | 94.187
8 | 1.183 | 0.01345 | -0.002 | 87.898
8.5 | 1.228 | 0.01466 | -0.003 | 83.723
9 | 1.262 | 0.01645 | -0.003 | 76.752
9.5 | 1.283 | 0.0193 | -0.003 | 66.469
10 | 1.285 | 0.02396 | -0.004 | 53.626
10.5 | 1.264 | 0.03126 | -0.004 | 40.43
11 | 1.213 | 0.04153 | -0.004 | 29.203
11.5 | 1.091 | 0.05604 | -0.004 | 19.462
12 | 0.76 | 0.0737 | -0.005 | 10.313
12.5 | 0.784 | 0.07985 | -0.005 | 9.821
13 | 0.805 | 0.09081 | -0.005 | 8.869
13.5 | 0.827 | 0.09447 | -0.005 | 8.755
14 | 0.843 | 0.10618 | -0.005 | 7.942
14.5 | 0.86 | 0.11358 | -0.005 | 7.571
15 | 0.889 | 0.11736 | -0.005 | 7.573

## 80. Re 5M Mach 0.50 (2)
BIGFOIL.COM POLAR EXPORT
NACA23115
NACA23115 |  |  |  | Cl Max: | 1.5659 | at alpha= | 12.5 | deg
XFOIL ncrit=9 |  |  |  | L/D Max: | 125.669 | at alpha= | 8 | deg
Re: | 5000000 |  |  | Cd Min: | 0.13732 | at alpha= | 17.5 | deg
Mach: | 0.5 |  |  | Cl=0 at alpha= | -1.0807 | deg
|  |  |  | @ Cl=0.1, Cd= | 0.0062814
|  |  |  | @ Cl=0.4, Cd= | 0.0061071
|  |  |  | @ Cl=0.6, Cd= | 0.0064109
alpha (deg) | Cl | Cd | Cm | Cl/Cd
-15 | -0.6444 | 0.13432 | -0.0164 | -4.7975
-14.5 | -0.6603 | 0.1221 | -0.0233 | -5.4079
-14 | -0.6894 | 0.10851 | -0.0314 | -6.3533
-13.5 | -0.7214 | 0.09513 | -0.0395 | -7.5833
-13 | -0.7532 | 0.08165 | -0.0476 | -9.2247
-12.5 | -0.7814 | 0.06823 | -0.0559 | -11.4524
-12 | -0.8123 | 0.05624 | -0.0638 | -14.4435
-11.5 | -0.8539 | 0.04493 | -0.0702 | -19.0051
-11 | -0.8944 | 0.03592 | -0.0719 | -24.8998
-10.5 | -0.9309 | 0.02911 | -0.0683 | -31.9787
-10 | -0.9499 | 0.02194 | -0.0656 | -43.2954
-9 | -0.8852 | 0.01211 | -0.0601 | -73.0966
-8.5 | -0.7633 | 0.01033 | -0.0675 | -73.8916
-8 | -0.7335 | 0.0099 | -0.0576 | -74.0909
-7.5 | -0.6964 | 0.00949 | -0.0491 | -73.3825
-7 | -0.6572 | 0.00911 | -0.0411 | -72.1405
-6.5 | -0.6139 | 0.00887 | -0.034 | -69.2108
-6 | -0.562 | 0.00859 | -0.0288 | -65.4249
-5.5 | -0.5066 | 0.00836 | -0.0244 | -60.5981
-5 | -0.4503 | 0.00815 | -0.0204 | -55.2515
-4.5 | -0.3921 | 0.00798 | -0.0171 | -49.1353
-4 | -0.3333 | 0.00785 | -0.014 | -42.4586
-3.5 | -0.2743 | 0.00774 | -0.0112 | -35.4393
-3 | -0.2148 | 0.00765 | -0.0086 | -28.0784
-2.5 | -0.1557 | 0.0076 | -0.006 | -20.4868
-2 | -0.0964 | 0.00755 | -0.0037 | -12.7682
-1.5 | -0.0374 | 0.00749 | -0.0013 | -4.9933
-1 | 0.0072 | 0.00684 | 0.0035 | 1.0526
-0.5 | 0.0561 | 0.00639 | 0.0075 | 8.7793
0 | 0.1127 | 0.00625 | 0.0102 | 18.032
0.5 | 0.1707 | 0.00615 | 0.0126 | 27.7561
1 | 0.2302 | 0.00609 | 0.0148 | 37.7997
1.5 | 0.2876 | 0.00605 | 0.0174 | 47.5372
2 | 0.3472 | 0.00602 | 0.0197 | 57.6744
2.5 | 0.4078 | 0.00612 | 0.0219 | 66.634
3 | 0.4683 | 0.00617 | 0.0242 | 75.8995
3.5 | 0.5269 | 0.00629 | 0.0269 | 83.7679
4 | 0.5864 | 0.00637 | 0.0296 | 92.0565
4.5 | 0.643 | 0.00654 | 0.033 | 98.318
5 | 0.7001 | 0.00666 | 0.0365 | 105.1201
5.5 | 0.7537 | 0.00688 | 0.0408 | 109.5494
6 | 0.8107 | 0.00707 | 0.0447 | 114.6676
6.5 | 0.8714 | 0.00738 | 0.0478 | 118.0759
7 | 0.9566 | 0.00786 | 0.0463 | 121.7048
7.5 | 1.0512 | 0.00841 | 0.0434 | 124.9941
8 | 1.1373 | 0.00905 | 0.0424 | 125.6685
8.5 | 1.2086 | 0.00975 | 0.0445 | 123.959
9 | 1.2817 | 0.01059 | 0.0463 | 121.0293
9.5 | 1.3441 | 0.01155 | 0.05 | 116.3723
10 | 1.4168 | 0.01274 | 0.0517 | 111.2088
10.5 | 1.4827 | 0.01432 | 0.054 | 103.5405
11 | 1.5332 | 0.01622 | 0.058 | 94.5253
11.5 | 1.5467 | 0.01843 | 0.0663 | 83.923
12 | 1.5593 | 0.02147 | 0.0727 | 72.6269
12.5 | 1.5659 | 0.02564 | 0.0772 | 61.0725
13 | 1.561 | 0.03124 | 0.0796 | 49.968
13.5 | 1.5409 | 0.03858 | 0.0797 | 39.9404
14 | 1.4967 | 0.04822 | 0.0773 | 31.039
14.5 | 1.4265 | 0.06037 | 0.0722 | 23.6293
15 | 1.3455 | 0.07403 | 0.0653 | 18.1751
15.5 | 1.265 | 0.08845 | 0.0571 | 14.3019
16 | 1.2005 | 0.1022 | 0.0489 | 11.7466
16.5 | 1.1572 | 0.11446 | 0.0418 | 10.1101
17 | 1.1253 | 0.12605 | 0.035 | 8.9274
17.5 | 1.0993 | 0.13732 | 0.0281 | 8.0054

## 81. Re 6M Mach 0.00 (1)
BIGFOIL.COM POLAR EXPORT
NACA23115
NACA23115 |  |  |  | Cl Max: | 1.554 | at alpha= | 16 | deg
JavaFoil+Calcfoil stall+Eppler ext transition |  |  |  | L/D Max: | 114.536 | at alpha= | 8 | deg
Re: | 6000000 |  |  | Cd Min: | 0.00832 | at alpha= | 1 | deg
Mach: | 0 |  |  | Cl=0 at alpha= | -0.90984 | deg
|  |  |  | @ Cl=0.1, Cd= | 0.0088858
|  |  |  | @ Cl=0.4, Cd= | 0.0087479
|  |  |  | @ Cl=0.6, Cd= | 0.0085417
alpha (deg) | Cl | Cd | Cm | Cl/Cd
-19.5 | -1.009 | 0.13391 | 0.011 | -7.537
-19 | -1.024 | 0.1255 | 0.011 | -8.157
-18.5 | -1.04 | 0.11433 | 0.011 | -9.1
-18 | -1.062 | 0.09978 | 0.012 | -10.64
-17.5 | -1.089 | 0.08169 | 0.012 | -13.327
-17 | -1.118 | 0.06374 | 0.013 | -17.541
-16.5 | -1.156 | 0.04391 | 0.014 | -26.335
-16 | -1.178 | 0.03383 | 0.014 | -34.831
-15.5 | -1.2 | 0.02559 | 0.014 | -46.881
-15 | -1.211 | 0.02087 | 0.014 | -58.022
-14.5 | -1.214 | 0.01806 | 0.014 | -67.209
-14 | -1.209 | 0.0164 | 0.014 | -73.737
-13.5 | -1.198 | 0.01525 | 0.014 | -78.556
-13 | -1.182 | 0.01429 | 0.013 | -82.703
-12.5 | -1.162 | 0.01357 | 0.013 | -85.628
-12 | -1.137 | 0.01295 | 0.013 | -87.766
-11.5 | -1.109 | 0.0124 | 0.013 | -89.379
-11 | -1.077 | 0.0119 | 0.012 | -90.515
-10.5 | -1.042 | 0.01146 | 0.012 | -90.903
-10 | -1.003 | 0.01108 | 0.012 | -90.503
-9.5 | -0.961 | 0.00952 | 0.011 | -100.957
-9 | -0.917 | 0.00978 | 0.011 | -93.747
-8.5 | -0.87 | 0.00952 | 0.011 | -91.34
-8 | -0.821 | 0.00983 | 0.01 | -83.541
-7.5 | -0.771 | 0.00958 | 0.01 | -80.398
-7 | -0.718 | 0.00996 | 0.01 | -72.121
-6.5 | -0.664 | 0.00974 | 0.009 | -68.146
-6 | -0.608 | 0.00952 | 0.009 | -63.908
-5.5 | -0.552 | 0.00996 | 0.009 | -55.387
-5 | -0.494 | 0.00973 | 0.008 | -50.77
-4.5 | -0.436 | 0.0096 | 0.008 | -45.348
-4 | -0.376 | 0.00948 | 0.008 | -39.673
-3.5 | -0.316 | 0.01003 | 0.007 | -31.552
-3 | -0.256 | 0.00991 | 0.007 | -25.828
-2.5 | -0.195 | 0.00976 | 0.006 | -20.003
-2 | -0.134 | 0.00974 | 0.006 | -13.766
-1.5 | -0.073 | 0.00846 | 0.006 | -8.61
-1 | -0.011 | 0.00897 | 0.005 | -1.269
-0.5 | 0.05 | 0.00891 | 0.005 | 5.625
0 | 0.112 | 0.00888 | 0.004 | 12.559
0.5 | 0.173 | 0.00835 | 0.004 | 20.704
1 | 0.234 | 0.00832 | 0.004 | 28.141
1.5 | 0.295 | 0.00837 | 0.003 | 35.315
2 | 0.356 | 0.00838 | 0.003 | 42.563
2.5 | 0.417 | 0.00889 | 0.003 | 46.934
3 | 0.478 | 0.00854 | 0.002 | 55.974
3.5 | 0.539 | 0.009 | 0.002 | 59.82
4 | 0.599 | 0.00854 | 0.001 | 70.141
4.5 | 0.659 | 0.00864 | 0.001 | 76.232
5 | 0.719 | 0.00879 | 0.001 | 81.788
5.5 | 0.778 | 0.00901 | 0 | 86.369
6 | 0.837 | 0.00867 | 0 | 96.494
6.5 | 0.895 | 0.00916 | -0.001 | 97.721
7 | 0.953 | 0.00891 | -0.001 | 106.895
7.5 | 1.01 | 0.00906 | -0.002 | 111.488
8 | 1.066 | 0.0093 | -0.002 | 114.536
8.5 | 1.12 | 0.01005 | -0.002 | 111.446
9 | 1.173 | 0.01036 | -0.003 | 113.176
9.5 | 1.224 | 0.01082 | -0.003 | 113.096
10 | 1.272 | 0.01138 | -0.004 | 111.821
10.5 | 1.318 | 0.01203 | -0.004 | 109.532
11 | 1.36 | 0.01284 | -0.004 | 105.962
11.5 | 1.399 | 0.01382 | -0.005 | 101.219
12 | 1.433 | 0.01505 | -0.005 | 95.231
12.5 | 1.462 | 0.01658 | -0.005 | 88.213
13 | 1.487 | 0.01852 | -0.006 | 80.327
13.5 | 1.507 | 0.0209 | -0.006 | 72.111
14 | 1.523 | 0.02376 | -0.006 | 64.122
14.5 | 1.536 | 0.02724 | -0.007 | 56.37
15 | 1.545 | 0.03112 | -0.007 | 49.653
15.5 | 1.552 | 0.03549 | -0.007 | 43.721
16 | 1.554 | 0.04041 | -0.007 | 38.442
16.5 | 1.552 | 0.04575 | -0.008 | 33.933
17 | 1.549 | 0.05134 | -0.008 | 30.175
17.5 | 1.543 | 0.05732 | -0.008 | 26.922
18 | 1.535 | 0.06359 | -0.008 | 24.136
18.5 | 1.524 | 0.07022 | -0.009 | 21.704
19 | 1.511 | 0.07725 | -0.009 | 19.559
19.5 | 1.496 | 0.08439 | -0.009 | 17.731
20 | 1.48 | 0.0913 | -0.009 | 16.211

## 82. Re 6M Mach 0.00 (2)
BIGFOIL.COM POLAR EXPORT
NACA23115
NACA23115 |  |  |  | Cl Max: | 1.7068 | at alpha= | 18.5 | deg
XFOIL ncrit=9 |  |  |  | L/D Max: | 137.239 | at alpha= | 9.5 | deg
Re: | 6000000 |  |  | Cd Min: | 0.0502 | at alpha= | 20 | deg
Mach: | 0 |  |  | Cl=0 at alpha= | -0.98214 | deg
|  |  |  | @ Cl=0.1, Cd= | 0.0057125
|  |  |  | @ Cl=0.4, Cd= | 0.0055078
|  |  |  | @ Cl=0.6, Cd= | 0.0057874
alpha (deg) | Cl | Cd | Cm | Cl/Cd
-20 | -1.6675 | 0.02953 | -0.0554 | -56.468
-19.5 | -1.6537 | 0.02674 | -0.0536 | -61.8437
-19 | -1.6363 | 0.02439 | -0.0514 | -67.089
-18.5 | -1.6156 | 0.02242 | -0.049 | -72.0607
-18 | -1.5919 | 0.02079 | -0.0463 | -76.5705
-17.5 | -1.5662 | 0.01937 | -0.0434 | -80.857
-17 | -1.5381 | 0.01818 | -0.0404 | -84.604
-16.5 | -1.5086 | 0.01713 | -0.0372 | -88.0677
-16 | -1.4777 | 0.01623 | -0.0339 | -91.0474
-15.5 | -1.4499 | 0.01527 | -0.0298 | -94.9509
-15 | -1.4223 | 0.01447 | -0.0253 | -98.293
-14.5 | -1.3979 | 0.01381 | -0.0199 | -101.2238
-14 | -1.3804 | 0.01332 | -0.0126 | -103.6336
-13.5 | -1.3333 | 0.01276 | -0.0113 | -104.4906
-13 | -1.2758 | 0.01218 | -0.0121 | -104.7455
-12.5 | -1.2164 | 0.01162 | -0.0133 | -104.6816
-12 | -1.1581 | 0.01094 | -0.0142 | -105.8592
-11.5 | -1.1088 | 0.01042 | -0.013 | -106.4107
-11 | -1.0492 | 0.00993 | -0.014 | -105.6596
-10.5 | -0.9857 | 0.0095 | -0.0157 | -103.7579
-10 | -0.9052 | 0.00892 | -0.0213 | -101.4798
-9.5 | -0.8261 | 0.00846 | -0.0264 | -97.6478
-9 | -0.7807 | 0.00828 | -0.024 | -94.2874
-8.5 | -0.7398 | 0.0081 | -0.0207 | -91.3333
-8 | -0.6958 | 0.00795 | -0.0179 | -87.522
-7.5 | -0.6502 | 0.00784 | -0.0155 | -82.9337
-7 | -0.6041 | 0.00773 | -0.0133 | -78.1501
-6.5 | -0.5548 | 0.00762 | -0.0117 | -72.8084
-6 | -0.5055 | 0.00748 | -0.01 | -67.5802
-5.5 | -0.4549 | 0.00738 | -0.0087 | -61.6396
-5 | -0.404 | 0.00728 | -0.0074 | -55.4945
-4.5 | -0.3528 | 0.00718 | -0.0061 | -49.1365
-4 | -0.3012 | 0.00711 | -0.0049 | -42.3629
-3.5 | -0.2489 | 0.00703 | -0.0039 | -35.4054
-3 | -0.1971 | 0.00699 | -0.0028 | -28.1974
-2.5 | -0.1449 | 0.00694 | -0.0017 | -20.879
-2 | -0.0932 | 0.00688 | -0.0006 | -13.5465
-1.5 | -0.0429 | 0.00675 | 0.0008 | -6.3556
-1 | -0.0017 | 0.0061 | 0.0039 | -0.27869
-0.5 | 0.0459 | 0.00585 | 0.0058 | 7.8462
0 | 0.0958 | 0.00572 | 0.0072 | 16.7483
0.5 | 0.1461 | 0.00563 | 0.0086 | 25.9503
1 | 0.1971 | 0.00556 | 0.0099 | 35.4496
1.5 | 0.2475 | 0.00551 | 0.0112 | 44.9183
2 | 0.2985 | 0.00543 | 0.0125 | 54.9724
2.5 | 0.351 | 0.00548 | 0.0135 | 64.0511
3 | 0.4039 | 0.00551 | 0.0143 | 73.3031
3.5 | 0.4555 | 0.00557 | 0.0155 | 81.7774
4 | 0.5073 | 0.00562 | 0.0165 | 90.2669
4.5 | 0.5582 | 0.00573 | 0.0177 | 97.4171
5 | 0.6092 | 0.0058 | 0.019 | 105.0345
5.5 | 0.6588 | 0.00593 | 0.0204 | 111.0961
6 | 0.7098 | 0.00604 | 0.0216 | 117.5166
6.5 | 0.7588 | 0.00623 | 0.0231 | 121.7978
7 | 0.8104 | 0.0064 | 0.0241 | 126.625
7.5 | 0.8656 | 0.00664 | 0.0241 | 130.3614
8 | 0.926 | 0.00698 | 0.0229 | 132.6648
8.5 | 0.9961 | 0.00734 | 0.0195 | 135.7084
9 | 1.0592 | 0.00773 | 0.0175 | 137.0246
9.5 | 1.1185 | 0.00815 | 0.0164 | 137.2393
10 | 1.1793 | 0.00864 | 0.0148 | 136.4931
10.5 | 1.2355 | 0.00918 | 0.0142 | 134.5861
11 | 1.2876 | 0.00974 | 0.0143 | 132.1971
11.5 | 1.3385 | 0.01038 | 0.0146 | 128.9499
12 | 1.3955 | 0.01106 | 0.0134 | 126.1754
12.5 | 1.4502 | 0.01185 | 0.0126 | 122.3797
13 | 1.5023 | 0.01261 | 0.0122 | 119.1356
13.5 | 1.5504 | 0.01341 | 0.0124 | 115.6152
14 | 1.5666 | 0.01403 | 0.0191 | 111.6607
14.5 | 1.5825 | 0.01486 | 0.0254 | 106.4939
15 | 1.6025 | 0.01584 | 0.0303 | 101.1679
15.5 | 1.6225 | 0.01704 | 0.0346 | 95.2171
16 | 1.6414 | 0.01855 | 0.0383 | 88.4852
16.5 | 1.6616 | 0.02024 | 0.0412 | 82.0949
17 | 1.6769 | 0.02245 | 0.0438 | 74.6949
17.5 | 1.6924 | 0.02493 | 0.0457 | 67.8861
18 | 1.6985 | 0.02842 | 0.0471 | 59.7643
18.5 | 1.7068 | 0.03208 | 0.0477 | 53.2045
19 | 1.7058 | 0.03692 | 0.0476 | 46.2026
19.5 | 1.6947 | 0.04319 | 0.0466 | 39.2382
20 | 1.6809 | 0.0502 | 0.0448 | 33.4841

## 83. Re 6M Mach 0.10 (1)
BIGFOIL.COM POLAR EXPORT
NACA23115
NACA23115 |  |  |  | Cl Max: | 1.541 | at alpha= | 15.5 | deg
JavaFoil+Calcfoil stall+Eppler ext transition |  |  |  | L/D Max: | 119.842 | at alpha= | 8 | deg
Re: | 6000000 |  |  | Cd Min: | 0.00835 | at alpha= | 0.5 | deg
Mach: | 0.1 |  |  | Cl=0 at alpha= | -0.90984 | deg
|  |  |  | @ Cl=0.1, Cd= | 0.0089397
|  |  |  | @ Cl=0.4, Cd= | 0.0084838
|  |  |  | @ Cl=0.6, Cd= | 0.0086131
alpha (deg) | Cl | Cd | Cm | Cl/Cd
-19.5 | -0.965 | 0.1384 | 0.011 | -6.976
-19 | -0.982 | 0.13045 | 0.011 | -7.529
-18.5 | -0.999 | 0.12191 | 0.011 | -8.191
-18 | -1.015 | 0.11271 | 0.011 | -9.001
-17.5 | -1.036 | 0.09856 | 0.012 | -10.517
-17 | -1.068 | 0.0786 | 0.012 | -13.587
-16.5 | -1.1 | 0.05951 | 0.013 | -18.487
-16 | -1.137 | 0.0414 | 0.014 | -27.456
-15.5 | -1.165 | 0.03019 | 0.014 | -38.572
-15 | -1.185 | 0.02307 | 0.014 | -51.378
-14.5 | -1.195 | 0.01917 | 0.014 | -62.353
-14 | -1.195 | 0.01704 | 0.014 | -70.124
-13.5 | -1.187 | 0.01565 | 0.014 | -75.871
-13 | -1.174 | 0.01463 | 0.013 | -80.25
-12.5 | -1.156 | 0.01378 | 0.013 | -83.874
-12 | -1.133 | 0.01315 | 0.013 | -86.166
-11.5 | -1.107 | 0.01257 | 0.013 | -88.024
-11 | -1.076 | 0.01206 | 0.012 | -89.202
-10.5 | -1.042 | 0.01161 | 0.012 | -89.779
-10 | -1.004 | 0.0112 | 0.012 | -89.639
-9.5 | -0.963 | 0.01086 | 0.011 | -88.67
-9 | -0.919 | 0.00931 | 0.011 | -98.683
-8.5 | -0.872 | 0.00957 | 0.011 | -91.123
-8 | -0.824 | 0.0099 | 0.01 | -83.227
-7.5 | -0.773 | 0.00962 | 0.01 | -80.385
-7 | -0.721 | 0.00939 | 0.01 | -76.753
-6.5 | -0.667 | 0.00979 | 0.009 | -68.113
-6 | -0.611 | 0.00954 | 0.009 | -64.035
-5.5 | -0.554 | 0.01002 | 0.009 | -55.304
-5 | -0.496 | 0.00978 | 0.008 | -50.733
-4.5 | -0.438 | 0.00963 | 0.008 | -45.424
-4 | -0.378 | 0.00948 | 0.008 | -39.874
-3.5 | -0.318 | 0.01006 | 0.007 | -31.594
-3 | -0.257 | 0.00991 | 0.007 | -25.954
-2.5 | -0.196 | 0.00987 | 0.006 | -19.867
-2 | -0.135 | 0.0098 | 0.006 | -13.761
-1.5 | -0.073 | 0.00849 | 0.006 | -8.622
-1 | -0.011 | 0.00897 | 0.005 | -1.276
-0.5 | 0.05 | 0.00898 | 0.005 | 5.607
0 | 0.112 | 0.00893 | 0.005 | 12.552
0.5 | 0.174 | 0.00835 | 0.004 | 20.826
1 | 0.235 | 0.00836 | 0.004 | 28.147
1.5 | 0.297 | 0.00842 | 0.003 | 35.24
2 | 0.358 | 0.00847 | 0.003 | 42.272
2.5 | 0.419 | 0.00849 | 0.003 | 49.426
3 | 0.48 | 0.00861 | 0.002 | 55.821
3.5 | 0.541 | 0.009 | 0.002 | 60.145
4 | 0.602 | 0.0086 | 0.001 | 69.982
4.5 | 0.662 | 0.00871 | 0.001 | 76.045
5 | 0.722 | 0.00883 | 0.001 | 81.789
5.5 | 0.782 | 0.00853 | 0 | 91.65
6 | 0.841 | 0.00874 | 0 | 96.234
6.5 | 0.899 | 0.00874 | -0.001 | 102.932
7 | 0.957 | 0.00897 | -0.001 | 106.662
7.5 | 1.014 | 0.00914 | -0.002 | 110.973
8 | 1.07 | 0.00893 | -0.002 | 119.842
8.5 | 1.125 | 0.01014 | -0.002 | 110.883
9 | 1.177 | 0.01047 | -0.003 | 112.46
9.5 | 1.228 | 0.01094 | -0.003 | 112.286
10 | 1.277 | 0.01153 | -0.004 | 110.731
10.5 | 1.322 | 0.0122 | -0.004 | 108.321
11 | 1.364 | 0.01306 | -0.004 | 104.385
11.5 | 1.401 | 0.01411 | -0.005 | 99.342
12 | 1.434 | 0.0154 | -0.005 | 93.115
12.5 | 1.462 | 0.01706 | -0.005 | 85.718
13 | 1.486 | 0.01917 | -0.006 | 77.514
13.5 | 1.504 | 0.02176 | -0.006 | 69.113
14 | 1.518 | 0.0248 | -0.006 | 61.218
14.5 | 1.529 | 0.02853 | -0.007 | 53.587
15 | 1.536 | 0.03277 | -0.007 | 46.88
15.5 | 1.541 | 0.03738 | -0.007 | 41.22
16 | 1.541 | 0.04251 | -0.007 | 36.243
16.5 | 1.537 | 0.04815 | -0.008 | 31.921
17 | 1.531 | 0.054 | -0.008 | 28.351
17.5 | 1.522 | 0.06031 | -0.008 | 25.243
18 | 1.511 | 0.06682 | -0.008 | 22.614
18.5 | 1.497 | 0.07374 | -0.009 | 20.303
19 | 1.481 | 0.08082 | -0.009 | 18.327
19.5 | 1.463 | 0.08822 | -0.009 | 16.582
20 | 1.443 | 0.09577 | -0.009 | 15.065

## 84. Re 6M Mach 0.10 (2)
BIGFOIL.COM POLAR EXPORT
NACA23115
NACA23115 |  |  |  | Cl Max: | 1.6976 | at alpha= | 18.5 | deg
XFOIL ncrit=9 |  |  |  | L/D Max: | 136.865 | at alpha= | 9.5 | deg
Re: | 6000000 |  |  | Cd Min: | 0.05587 | at alpha= | 20 | deg
Mach: | 0.1 |  |  | Cl=0 at alpha= | -0.98635 | deg
|  |  |  | @ Cl=0.1, Cd= | 0.0057336
|  |  |  | @ Cl=0.4, Cd= | 0.0055253
|  |  |  | @ Cl=0.6, Cd= | 0.0058003
alpha (deg) | Cl | Cd | Cm | Cl/Cd
-20 | -1.6558 | 0.03248 | -0.059 | -50.9791
-19.5 | -1.646 | 0.02908 | -0.0575 | -56.6025
-19 | -1.6323 | 0.02622 | -0.0555 | -62.254
-18.5 | -1.6147 | 0.02386 | -0.053 | -67.6739
-18 | -1.5927 | 0.02193 | -0.0503 | -72.6265
-17.5 | -1.5686 | 0.02029 | -0.0473 | -77.309
-17 | -1.5416 | 0.01891 | -0.0442 | -81.523
-16.5 | -1.513 | 0.01772 | -0.0409 | -85.3837
-16 | -1.4827 | 0.01671 | -0.0374 | -88.7313
-15.5 | -1.4515 | 0.01583 | -0.0337 | -91.693
-15 | -1.424 | 0.0149 | -0.0292 | -95.5705
-14.5 | -1.3988 | 0.01413 | -0.0238 | -98.995
-14 | -1.3774 | 0.01354 | -0.0173 | -101.7282
-13.5 | -1.342 | 0.01298 | -0.0134 | -103.3898
-13 | -1.2849 | 0.01237 | -0.0138 | -103.8723
-12.5 | -1.2253 | 0.01181 | -0.0147 | -103.7511
-12 | -1.1661 | 0.01114 | -0.0155 | -104.6768
-11.5 | -1.116 | 0.01056 | -0.0143 | -105.6818
-11 | -1.0566 | 0.01004 | -0.015 | -105.239
-10.5 | -0.9926 | 0.00959 | -0.0166 | -103.5036
-10 | -0.9115 | 0.00901 | -0.0221 | -101.1654
-9.5 | -0.8301 | 0.00851 | -0.0275 | -97.5441
-9 | -0.7838 | 0.00834 | -0.0252 | -93.9808
-8.5 | -0.7431 | 0.00815 | -0.0216 | -91.1779
-8 | -0.6991 | 0.00799 | -0.0187 | -87.4969
-7.5 | -0.6531 | 0.00789 | -0.0163 | -82.7757
-7 | -0.6071 | 0.00776 | -0.0138 | -78.2345
-6.5 | -0.5575 | 0.00765 | -0.0121 | -72.8758
-6 | -0.508 | 0.00751 | -0.0104 | -67.6431
-5.5 | -0.457 | 0.00741 | -0.009 | -61.6734
-5 | -0.4059 | 0.00729 | -0.0077 | -55.679
-4.5 | -0.3544 | 0.0072 | -0.0064 | -49.2222
-4 | -0.3026 | 0.00713 | -0.0051 | -42.4404
-3.5 | -0.25 | 0.00705 | -0.0041 | -35.461
-3 | -0.1979 | 0.007 | -0.0029 | -28.2714
-2.5 | -0.1455 | 0.00696 | -0.0018 | -20.9052
-2 | -0.0935 | 0.00689 | -0.0007 | -13.5704
-1.5 | -0.0429 | 0.00677 | 0.0008 | -6.3368
-1 | -0.0013 | 0.00612 | 0.0038 | -0.21242
-0.5 | 0.0463 | 0.00586 | 0.0058 | 7.901
0 | 0.0964 | 0.00574 | 0.0073 | 16.7944
0.5 | 0.1469 | 0.00565 | 0.0087 | 26
1 | 0.1983 | 0.00557 | 0.01 | 35.6014
1.5 | 0.249 | 0.00552 | 0.0114 | 45.1087
2 | 0.3001 | 0.00544 | 0.0127 | 55.1654
2.5 | 0.3531 | 0.00549 | 0.0137 | 64.3169
3 | 0.4062 | 0.00553 | 0.0146 | 73.4539
3.5 | 0.4581 | 0.00559 | 0.0157 | 81.9499
4 | 0.5102 | 0.00565 | 0.0168 | 90.3009
4.5 | 0.5614 | 0.00574 | 0.0181 | 97.8049
5 | 0.6126 | 0.00582 | 0.0194 | 105.2577
5.5 | 0.6625 | 0.00595 | 0.0209 | 111.3445
6 | 0.7136 | 0.00607 | 0.0221 | 117.5618
6.5 | 0.763 | 0.00625 | 0.0237 | 122.08
7 | 0.8147 | 0.00643 | 0.0247 | 126.703
7.5 | 0.8708 | 0.00668 | 0.0247 | 130.3593
8.5 | 1.0031 | 0.00741 | 0.02 | 135.3711
9 | 1.0661 | 0.0078 | 0.0183 | 136.6795
9.5 | 1.1264 | 0.00823 | 0.0171 | 136.8651
10 | 1.1875 | 0.00873 | 0.0157 | 136.0252
10.5 | 1.2441 | 0.00927 | 0.0151 | 134.2071
11 | 1.2956 | 0.00986 | 0.0156 | 131.3996
11.5 | 1.3483 | 0.01054 | 0.0157 | 127.9222
12 | 1.4055 | 0.01126 | 0.0146 | 124.8224
12.5 | 1.46 | 0.01208 | 0.014 | 120.8609
13 | 1.511 | 0.01285 | 0.014 | 117.5875
13.5 | 1.5545 | 0.01366 | 0.0153 | 113.7994
14 | 1.5673 | 0.01432 | 0.0228 | 109.4483
14.5 | 1.5858 | 0.01521 | 0.0286 | 104.2604
15 | 1.6039 | 0.01636 | 0.0337 | 98.0379
15.5 | 1.6242 | 0.01768 | 0.0379 | 91.8665
16 | 1.6439 | 0.0193 | 0.0413 | 85.1762
16.5 | 1.6609 | 0.02134 | 0.0442 | 77.8304
17 | 1.6767 | 0.02372 | 0.0465 | 70.6872
17.5 | 1.6885 | 0.02669 | 0.0482 | 63.2634
18 | 1.6933 | 0.03058 | 0.0492 | 55.3728
18.5 | 1.6976 | 0.03485 | 0.0495 | 48.7116
19 | 1.6892 | 0.04075 | 0.0488 | 41.4528
19.5 | 1.6739 | 0.04784 | 0.0472 | 34.9895
20 | 1.6535 | 0.05587 | 0.0447 | 29.5955

## 85. Re 6M Mach 0.25 (1)
BIGFOIL.COM POLAR EXPORT
NACA23115
NACA23115 |  |  |  | Cl Max: | 1.476 | at alpha= | 14 | deg
JavaFoil+Calcfoil stall+Eppler ext transition |  |  |  | L/D Max: | 114.146 | at alpha= | 7.5 | deg
Re: | 6000000 |  |  | Cd Min: | 0.00821 | at alpha= | -1 | deg
Mach: | 0.25 |  |  | Cl=0 at alpha= | -0.90625 | deg
|  |  |  | @ Cl=0.1, Cd= | 0.0085224
|  |  |  | @ Cl=0.4, Cd= | 0.0086909
|  |  |  | @ Cl=0.6, Cd= | 0.0086523
alpha (deg) | Cl | Cd | Cm | Cl/Cd
-17.5 | -0.767 | 0.13104 | 0.01 | -5.853
-17 | -0.805 | 0.12215 | 0.01 | -6.586
-16.5 | -0.836 | 0.11457 | 0.01 | -7.298
-16 | -0.864 | 0.10673 | 0.01 | -8.093
-15.5 | -0.888 | 0.09864 | 0.01 | -9.006
-15 | -0.911 | 0.08923 | 0.01 | -10.215
-14.5 | -0.962 | 0.0627 | 0.012 | -15.341
-14 | -1.029 | 0.03488 | 0.013 | -29.511
-13.5 | -1.078 | 0.02191 | 0.014 | -49.189
-13 | -1.098 | 0.01763 | 0.014 | -62.31
-12.5 | -1.102 | 0.01575 | 0.013 | -69.962
-12 | -1.096 | 0.01454 | 0.013 | -75.38
-11.5 | -1.082 | 0.01369 | 0.013 | -79.067
-11 | -1.062 | 0.01297 | 0.013 | -81.852
-10.5 | -1.036 | 0.01236 | 0.012 | -83.821
-10 | -1.004 | 0.01184 | 0.012 | -84.801
-9.5 | -0.968 | 0.01139 | 0.012 | -84.94
-9 | -0.927 | 0.01149 | 0.011 | -80.657
-8.5 | -0.884 | 0.00944 | 0.011 | -93.651
-8 | -0.837 | 0.00968 | 0.011 | -86.463
-7.5 | -0.788 | 0.00941 | 0.01 | -83.693
-7 | -0.736 | 0.00971 | 0.01 | -75.762
-6.5 | -0.681 | 0.00947 | 0.01 | -71.933
-6 | -0.625 | 0.00985 | 0.009 | -63.462
-5.5 | -0.568 | 0.00964 | 0.009 | -58.889
-5 | -0.509 | 0.00947 | 0.009 | -53.724
-4.5 | -0.449 | 0.00989 | 0.008 | -45.368
-4 | -0.388 | 0.00971 | 0.008 | -39.934
-3.5 | -0.326 | 0.0096 | 0.007 | -33.977
-3 | -0.264 | 0.01015 | 0.007 | -26.025
-2.5 | -0.201 | 0.01006 | 0.007 | -20.027
-2 | -0.138 | 0.01005 | 0.006 | -13.775
-1.5 | -0.075 | 0.0087 | 0.006 | -8.649
-1 | -0.012 | 0.00821 | 0.005 | -1.433
-0.5 | 0.052 | 0.00853 | 0.005 | 6.065
0 | 0.115 | 0.00852 | 0.005 | 13.518
0.5 | 0.179 | 0.00849 | 0.004 | 21.038
1 | 0.242 | 0.0085 | 0.004 | 28.434
1.5 | 0.305 | 0.00862 | 0.003 | 35.373
2 | 0.368 | 0.00863 | 0.003 | 42.625
2.5 | 0.431 | 0.00875 | 0.003 | 49.199
3 | 0.493 | 0.0092 | 0.002 | 53.612
3.5 | 0.556 | 0.00834 | 0.002 | 66.637
4 | 0.618 | 0.00878 | 0.001 | 70.375
4.5 | 0.68 | 0.00897 | 0.001 | 75.732
5 | 0.741 | 0.00864 | 0.001 | 85.801
5.5 | 0.802 | 0.00881 | 0 | 91.04
6 | 0.862 | 0.00853 | 0 | 101.045
6.5 | 0.922 | 0.00908 | -0.001 | 101.482
7 | 0.981 | 0.00886 | -0.001 | 110.645
7.5 | 1.039 | 0.0091 | -0.002 | 114.146
8 | 1.095 | 0.0102 | -0.002 | 107.378
8.5 | 1.15 | 0.01066 | -0.002 | 107.821
9 | 1.202 | 0.01112 | -0.003 | 108.072
9.5 | 1.252 | 0.01167 | -0.003 | 107.265
10 | 1.298 | 0.0124 | -0.004 | 104.667
10.5 | 1.34 | 0.01333 | -0.004 | 100.49
11 | 1.377 | 0.01447 | -0.004 | 95.142
11.5 | 1.408 | 0.01602 | -0.005 | 87.9
12 | 1.433 | 0.01801 | -0.005 | 79.59
12.5 | 1.452 | 0.0206 | -0.005 | 70.513
13 | 1.466 | 0.02383 | -0.006 | 61.515
13.5 | 1.474 | 0.02773 | -0.006 | 53.134
14 | 1.476 | 0.03245 | -0.006 | 45.47
14.5 | 1.474 | 0.03761 | -0.007 | 39.192
15 | 1.468 | 0.04342 | -0.007 | 33.812
15.5 | 1.458 | 0.04968 | -0.007 | 29.344
16 | 1.441 | 0.05663 | -0.007 | 25.438
16.5 | 1.418 | 0.06385 | -0.008 | 22.216
17 | 1.392 | 0.07138 | -0.008 | 19.499
17.5 | 1.36 | 0.07957 | -0.008 | 17.095
18 | 1.324 | 0.08792 | -0.008 | 15.065
18.5 | 1.284 | 0.09683 | -0.008 | 13.26
19 | 1.24 | 0.10603 | -0.009 | 11.691

## 86. Re 6M Mach 0.25 (2)
BIGFOIL.COM POLAR EXPORT
NACA23115
NACA23115 |  |  |  | Cl Max: | 1.6508 | at alpha= | 16.5 | deg
XFOIL ncrit=9 |  |  |  | L/D Max: | 135.455 | at alpha= | 8.5 | deg
Re: | 6000000 |  |  | Cd Min: | 0.09711 | at alpha= | 20 | deg
Mach: | 0.25 |  |  | Cl=0 at alpha= | -1.0035 | deg
|  |  |  | @ Cl=0.1, Cd= | 0.0058396
|  |  |  | @ Cl=0.4, Cd= | 0.0056097
|  |  |  | @ Cl=0.6, Cd= | 0.0058871
alpha (deg) | Cl | Cd | Cm | Cl/Cd
-20 | -1.5167 | 0.05978 | -0.0656 | -25.3714
-19.5 | -1.5398 | 0.05086 | -0.069 | -30.2753
-19 | -1.5486 | 0.04399 | -0.0705 | -35.2035
-18.5 | -1.5539 | 0.03793 | -0.0709 | -40.9676
-18 | -1.5565 | 0.03268 | -0.07 | -47.6285
-17.5 | -1.5501 | 0.02861 | -0.0679 | -54.1804
-17 | -1.537 | 0.02537 | -0.065 | -60.5834
-16.5 | -1.5177 | 0.02282 | -0.0615 | -66.5074
-16 | -1.494 | 0.02077 | -0.0576 | -71.9307
-15.5 | -1.4673 | 0.01906 | -0.0534 | -76.9832
-15 | -1.4375 | 0.01768 | -0.0489 | -81.3066
-14.5 | -1.4077 | 0.01647 | -0.044 | -85.4706
-14 | -1.3773 | 0.0155 | -0.0386 | -88.8581
-13.5 | -1.3541 | 0.01451 | -0.0318 | -93.3218
-13 | -1.329 | 0.01371 | -0.025 | -96.9365
-12.5 | -1.2692 | 0.0129 | -0.0245 | -98.3876
-12 | -1.2076 | 0.01216 | -0.0243 | -99.3092
-11.5 | -1.1498 | 0.01154 | -0.0233 | -99.636
-11 | -1.0959 | 0.01081 | -0.0217 | -101.3784
-10.5 | -1.0286 | 0.01014 | -0.0227 | -101.4398
-10 | -0.9485 | 0.00956 | -0.0264 | -99.2155
-9.5 | -0.8531 | 0.00889 | -0.0336 | -95.9618
-8.5 | -0.7601 | 0.00844 | -0.0271 | -90.0592
-8 | -0.7164 | 0.00824 | -0.0234 | -86.9417
-7.5 | -0.6702 | 0.00808 | -0.0201 | -82.9455
-7 | -0.6225 | 0.00797 | -0.0173 | -78.1054
-6.5 | -0.5725 | 0.0078 | -0.015 | -73.3974
-6 | -0.521 | 0.00767 | -0.013 | -67.927
-5.5 | -0.4691 | 0.00753 | -0.0111 | -62.2975
-5 | -0.4163 | 0.00741 | -0.0094 | -56.1808
-4.5 | -0.3628 | 0.0073 | -0.0079 | -49.6986
-4 | -0.3096 | 0.00723 | -0.0064 | -42.8216
-3.5 | -0.2559 | 0.00715 | -0.005 | -35.7902
-3 | -0.2019 | 0.00709 | -0.0037 | -28.4767
-2.5 | -0.1482 | 0.00704 | -0.0024 | -21.0511
-2 | -0.0947 | 0.00701 | -0.0011 | -13.5093
-1.5 | -0.042 | 0.00688 | 0.0004 | -6.1047
-1 | 0.0003 | 0.00624 | 0.0037 | 0.048077
-0.5 | 0.0479 | 0.00595 | 0.0061 | 8.0504
0 | 0.0998 | 0.00584 | 0.0077 | 17.089
0.5 | 0.1515 | 0.00573 | 0.0093 | 26.4398
1 | 0.2046 | 0.00565 | 0.0107 | 36.2124
1.5 | 0.2571 | 0.00557 | 0.0122 | 46.158
2 | 0.3092 | 0.00554 | 0.0138 | 55.8123
2.5 | 0.3646 | 0.00557 | 0.0148 | 65.4578
3 | 0.4181 | 0.00563 | 0.0161 | 74.2629
3.5 | 0.4726 | 0.00567 | 0.0172 | 83.351
4 | 0.5257 | 0.00577 | 0.0186 | 91.1092
4.5 | 0.5788 | 0.00583 | 0.0201 | 99.2796
5 | 0.6308 | 0.00597 | 0.0218 | 105.6616
5.5 | 0.6828 | 0.00606 | 0.0235 | 112.6733
6 | 0.734 | 0.00624 | 0.0254 | 117.6282
6.5 | 0.7857 | 0.00639 | 0.0272 | 122.9577
7 | 0.8385 | 0.00663 | 0.0287 | 126.4706
7.5 | 0.8992 | 0.00689 | 0.0285 | 130.508
8 | 0.9672 | 0.00725 | 0.0267 | 133.4069
8.5 | 1.043 | 0.0077 | 0.0232 | 135.4545
9 | 1.1026 | 0.00816 | 0.0231 | 135.1225
9.5 | 1.1699 | 0.00869 | 0.0214 | 134.626
10 | 1.2318 | 0.00928 | 0.0209 | 132.7371
10.5 | 1.2898 | 0.00992 | 0.0211 | 130.0202
11 | 1.3417 | 0.01063 | 0.0226 | 126.2183
11.5 | 1.4012 | 0.01142 | 0.0223 | 122.697
12 | 1.4567 | 0.01226 | 0.0226 | 118.8173
12.5 | 1.5092 | 0.01323 | 0.0233 | 114.0741
13 | 1.5452 | 0.01417 | 0.027 | 109.0473
13.5 | 1.5616 | 0.01511 | 0.0342 | 103.3488
14 | 1.5802 | 0.01636 | 0.0402 | 96.5892
14.5 | 1.5971 | 0.01796 | 0.0455 | 88.9254
15 | 1.6144 | 0.01992 | 0.0498 | 81.0442
15.5 | 1.6302 | 0.02239 | 0.0531 | 72.8093
16 | 1.6406 | 0.02564 | 0.0555 | 63.986
16.5 | 1.6508 | 0.02932 | 0.057 | 56.3029
17 | 1.6464 | 0.03467 | 0.0574 | 47.4877
17.5 | 1.6421 | 0.0405 | 0.0569 | 40.5457
18 | 1.6217 | 0.04832 | 0.055 | 33.5617
18.5 | 1.5885 | 0.05795 | 0.0519 | 27.4116
19 | 1.5375 | 0.07007 | 0.0471 | 21.9423
19.5 | 1.4797 | 0.08352 | 0.0412 | 17.7167
20 | 1.4248 | 0.09711 | 0.0348 | 14.672

## 87. Re 6M Mach 0.50 (1)
BIGFOIL.COM POLAR EXPORT
NACA23115
NACA23115 |  |  |  | Cl Max: | 1.287 | at alpha= | 10 | deg
JavaFoil+Calcfoil stall+Eppler ext transition |  |  |  | L/D Max: | 100.826 | at alpha= | 5 | deg
Re: | 6000000 |  |  | Cd Min: | 0.00814 | at alpha= | 5 | deg
Mach: | 0.5 |  |  | Cl=0 at alpha= | -0.90845 | deg
|  |  |  | @ Cl=0.1, Cd= | 0.0085579
|  |  |  | @ Cl=0.4, Cd= | 0.0084686
|  |  |  | @ Cl=0.6, Cd= | 0.0084539
alpha (deg) | Cl | Cd | Cm | Cl/Cd
-20 | -1.046 | 0.14384 | 0.012 | -7.273
-19.5 | -1.018 | 0.15136 | 0.011 | -6.722
-19 | -0.992 | 0.13853 | 0.011 | -7.162
-18.5 | -0.969 | 0.12672 | 0.012 | -7.647
-18 | -0.938 | 0.13259 | 0.011 | -7.071
-17.5 | -0.912 | 0.12165 | 0.011 | -7.499
-17 | -0.884 | 0.13204 | 0.01 | -6.692
-16.5 | -0.857 | 0.11636 | 0.01 | -7.368
-16 | -0.834 | 0.10514 | 0.01 | -7.933
-15.5 | -0.803 | 0.11087 | 0.01 | -7.239
-15 | -0.778 | 0.10004 | 0.01 | -7.775
-14.5 | -0.748 | 0.10403 | 0.009 | -7.191
-14 | -0.723 | 0.09399 | 0.009 | -7.688
-13.5 | -0.7 | 0.08361 | 0.01 | -8.377
-13 | -0.667 | 0.08739 | 0.008 | -7.636
-12.5 | -0.645 | 0.07689 | 0.009 | -8.388
-12 | -0.613 | 0.08049 | 0.008 | -7.61
-11.5 | -0.591 | 0.06942 | 0.009 | -8.516
-11 | -0.558 | 0.07276 | 0.008 | -7.676
-10.5 | -0.531 | 0.07053 | 0.007 | -7.528
-10 | -0.506 | 0.06266 | 0.008 | -8.079
-9.5 | -0.478 | 0.06157 | 0.007 | -7.758
-9 | -0.451 | 0.05798 | 0.007 | -7.777
-8.5 | -0.748 | 0.01529 | 0.012 | -48.894
-8 | -0.807 | 0.01304 | 0.012 | -61.938
-7.5 | -0.801 | 0.01219 | 0.012 | -65.695
-7 | -0.772 | 0.01158 | 0.011 | -66.656
-6.5 | -0.729 | 0.01074 | 0.011 | -67.809
-6 | -0.677 | 0.00912 | 0.01 | -74.208
-5.5 | -0.62 | 0.00969 | 0.01 | -64.034
-5 | -0.56 | 0.0096 | 0.01 | -58.302
-4.5 | -0.496 | 0.00936 | 0.009 | -52.972
-4 | -0.43 | 0.00917 | 0.009 | -46.897
-3.5 | -0.363 | 0.00951 | 0.008 | -38.122
-3 | -0.294 | 0.00939 | 0.008 | -31.32
-2.5 | -0.224 | 0.00939 | 0.007 | -23.906
-2 | -0.154 | 0.00995 | 0.007 | -15.522
-1.5 | -0.084 | 0.00984 | 0.007 | -8.528
-1 | -0.013 | 0.00893 | 0.006 | -1.47
-0.5 | 0.058 | 0.00883 | 0.006 | 6.541
0 | 0.129 | 0.00837 | 0.005 | 15.359
0.5 | 0.199 | 0.0084 | 0.005 | 23.718
1 | 0.27 | 0.00839 | 0.004 | 32.15
1.5 | 0.34 | 0.00846 | 0.004 | 40.176
2 | 0.41 | 0.00847 | 0.003 | 48.407
2.5 | 0.48 | 0.00857 | 0.003 | 55.942
3 | 0.549 | 0.00872 | 0.002 | 62.993
3.5 | 0.618 | 0.00836 | 0.002 | 73.932
4 | 0.686 | 0.00857 | 0.002 | 80.073
4.5 | 0.754 | 0.00833 | 0.001 | 90.546
5 | 0.821 | 0.00814 | 0.001 | 100.826
5.5 | 0.887 | 0.0097 | 0 | 91.458
6 | 0.951 | 0.01007 | 0 | 94.487
6.5 | 1.014 | 0.0105 | -0.001 | 96.599
7 | 1.074 | 0.01107 | -0.001 | 97.029
7.5 | 1.131 | 0.01205 | -0.002 | 93.872
8 | 1.184 | 0.01324 | -0.002 | 89.385
8.5 | 1.229 | 0.0144 | -0.003 | 85.338
9 | 1.264 | 0.01613 | -0.003 | 78.358
9.5 | 1.285 | 0.01887 | -0.003 | 68.08
10 | 1.287 | 0.02337 | -0.004 | 55.099
10.5 | 1.267 | 0.03033 | -0.004 | 41.77
11 | 1.216 | 0.0403 | -0.004 | 30.173
11.5 | 1.094 | 0.05428 | -0.004 | 20.148
12 | 0.762 | 0.07155 | -0.005 | 10.649
12.5 | 0.787 | 0.0771 | -0.005 | 10.206
13 | 0.808 | 0.08734 | -0.005 | 9.252
13.5 | 0.838 | 0.08596 | -0.005 | 9.747
14 | 0.859 | 0.09441 | -0.006 | 9.096
14.5 | 0.862 | 0.11085 | -0.005 | 7.775
15 | 0.89 | 0.11362 | -0.005 | 7.836

## 88. Re 6M Mach 0.50 (2)
BIGFOIL.COM POLAR EXPORT
NACA23115
NACA23115 |  |  |  | Cl Max: | 1.5938 | at alpha= | 13 | deg
XFOIL ncrit=9 |  |  |  | L/D Max: | 130.611 | at alpha= | 8 | deg
Re: | 6000000 |  |  | Cd Min: | 0.14571 | at alpha= | 18 | deg
Mach: | 0.5 |  |  | Cl=0 at alpha= | -1.1608 | deg
|  |  |  | @ Cl=0.1, Cd= | 0.0062075
|  |  |  | @ Cl=0.4, Cd= | 0.0059439
|  |  |  | @ Cl=0.6, Cd= | 0.0062619
alpha (deg) | Cl | Cd | Cm | Cl/Cd
-15 | -0.6835 | 0.1277 | -0.0212 | -5.3524
-14.5 | -0.7005 | 0.11583 | -0.0281 | -6.0477
-14 | -0.724 | 0.10343 | -0.0354 | -6.9999
-13.5 | -0.7503 | 0.09101 | -0.0428 | -8.2441
-13 | -0.776 | 0.07794 | -0.0504 | -9.9564
-12.5 | -0.8003 | 0.06577 | -0.058 | -12.1682
-12 | -0.8301 | 0.05423 | -0.0654 | -15.307
-11.5 | -0.8658 | 0.0438 | -0.0708 | -19.7671
-11 | -0.9069 | 0.03501 | -0.072 | -25.904
-10 | -0.9693 | 0.01952 | -0.0669 | -49.6568
-9.5 | -0.9605 | 0.01442 | -0.0607 | -66.6089
-9 | -0.8338 | 0.01077 | -0.0706 | -77.4188
-8.5 | -0.7878 | 0.01004 | -0.0636 | -78.4661
-8 | -0.7524 | 0.00957 | -0.0546 | -78.6207
-7.5 | -0.7126 | 0.00918 | -0.0465 | -77.6253
-7 | -0.6704 | 0.00888 | -0.0389 | -75.4955
-6.5 | -0.6239 | 0.0086 | -0.0324 | -72.5465
-6 | -0.5691 | 0.00837 | -0.0276 | -67.9928
-5.5 | -0.5136 | 0.00813 | -0.0232 | -63.1734
-5 | -0.4559 | 0.00794 | -0.0195 | -57.4181
-4.5 | -0.397 | 0.00779 | -0.0162 | -50.9628
-4 | -0.3382 | 0.00766 | -0.0132 | -44.1514
-3.5 | -0.2783 | 0.00754 | -0.0105 | -36.9098
-3 | -0.2184 | 0.00747 | -0.008 | -29.2369
-2.5 | -0.1585 | 0.00743 | -0.0056 | -21.3324
-2 | -0.0986 | 0.00738 | -0.0033 | -13.3604
-1.5 | -0.0388 | 0.00733 | -0.0011 | -5.2933
-1 | 0.0184 | 0.00715 | 0.0015 | 2.5734
-0.5 | 0.0592 | 0.00633 | 0.007 | 9.3523
0 | 0.1158 | 0.00616 | 0.0097 | 18.7987
0.5 | 0.1733 | 0.00604 | 0.0122 | 28.6921
1 | 0.2332 | 0.006 | 0.0143 | 38.8667
1.5 | 0.2921 | 0.00592 | 0.0166 | 49.3412
2 | 0.3508 | 0.00592 | 0.0191 | 59.2568
2.5 | 0.4125 | 0.00595 | 0.021 | 69.3277
3 | 0.4727 | 0.00604 | 0.0233 | 78.2616
3.5 | 0.5336 | 0.00611 | 0.0257 | 87.3322
4 | 0.593 | 0.00625 | 0.0284 | 94.88
4.5 | 0.6517 | 0.00635 | 0.0314 | 102.6299
5 | 0.708 | 0.00651 | 0.035 | 108.7558
5.5 | 0.764 | 0.00667 | 0.0389 | 114.5427
6 | 0.8179 | 0.0069 | 0.0433 | 118.5362
6.5 | 0.8714 | 0.00709 | 0.048 | 122.9055
7 | 0.9412 | 0.0075 | 0.0495 | 125.4933
7.5 | 1.0342 | 0.00804 | 0.0469 | 128.6318
8 | 1.1324 | 0.00867 | 0.0436 | 130.6113
8.5 | 1.2049 | 0.00932 | 0.0455 | 129.2811
9 | 1.2818 | 0.01012 | 0.0468 | 126.6601
9.5 | 1.346 | 0.01107 | 0.0502 | 121.5899
10.5 | 1.4807 | 0.01363 | 0.0554 | 108.6354
11 | 1.5428 | 0.01545 | 0.058 | 99.8576
11.5 | 1.5685 | 0.01757 | 0.065 | 89.2715
12 | 1.5824 | 0.02033 | 0.0721 | 77.8357
12.5 | 1.5925 | 0.02411 | 0.0771 | 66.0514
13 | 1.5938 | 0.02911 | 0.0803 | 54.7509
13.5 | 1.5776 | 0.03596 | 0.0812 | 43.871
14 | 1.5432 | 0.04466 | 0.0798 | 34.5544
14.5 | 1.48 | 0.05603 | 0.0755 | 26.4144
15 | 1.4001 | 0.06927 | 0.0691 | 20.2122
15.5 | 1.3111 | 0.08408 | 0.0606 | 15.5935
16 | 1.24 | 0.09815 | 0.0523 | 12.6337
16.5 | 1.186 | 0.11132 | 0.0443 | 10.654
17 | 1.1468 | 0.12353 | 0.037 | 9.2836
17.5 | 1.1222 | 0.13452 | 0.0304 | 8.3423
18 | 1.0999 | 0.14571 | 0.0234 | 7.5486

## 89. Re 7M Mach 0.00 (1)
BIGFOIL.COM POLAR EXPORT
NACA23115
NACA23115 |  |  |  | Cl Max: | 1.557 | at alpha= | 16 | deg
JavaFoil+Calcfoil stall+Eppler ext transition |  |  |  | L/D Max: | 124.29 | at alpha= | 8.5 | deg
Re: | 7000000 |  |  | Cd Min: | 0.00826 | at alpha= | 1 | deg
Mach: | 0 |  |  | Cl=0 at alpha= | -0.90984 | deg
|  |  |  | @ Cl=0.1, Cd= | 0.0087997
|  |  |  | @ Cl=0.4, Cd= | 0.0086612
|  |  |  | @ Cl=0.6, Cd= | 0.0090028
alpha (deg) | Cl | Cd | Cm | Cl/Cd
-19.5 | -1.012 | 0.13109 | 0.011 | -7.717
-19 | -1.027 | 0.12195 | 0.011 | -8.421
-18.5 | -1.047 | 0.10889 | 0.012 | -9.611
-18 | -1.074 | 0.09016 | 0.012 | -11.917
-17.5 | -1.102 | 0.07306 | 0.013 | -15.081
-17 | -1.132 | 0.05602 | 0.013 | -20.214
-16.5 | -1.166 | 0.03977 | 0.014 | -29.321
-16 | -1.189 | 0.03026 | 0.014 | -39.294
-15.5 | -1.207 | 0.02356 | 0.014 | -51.24
-15 | -1.216 | 0.01968 | 0.014 | -61.791
-14.5 | -1.217 | 0.01741 | 0.014 | -69.924
-14 | -1.211 | 0.01589 | 0.014 | -76.241
-13.5 | -1.2 | 0.0148 | 0.014 | -81.049
-13 | -1.183 | 0.01395 | 0.013 | -84.809
-12.5 | -1.163 | 0.01322 | 0.013 | -87.916
-12 | -1.138 | 0.01267 | 0.013 | -89.807
-11.5 | -1.109 | 0.01214 | 0.013 | -91.354
-11 | -1.077 | 0.01167 | 0.012 | -92.354
-10.5 | -1.042 | 0.01126 | 0.012 | -92.515
-10 | -1.003 | 0.01089 | 0.012 | -92.107
-9.5 | -0.961 | 0.00933 | 0.011 | -103.011
-9 | -0.917 | 0.00959 | 0.011 | -95.612
-8.5 | -0.87 | 0.00934 | 0.011 | -93.132
-8 | -0.821 | 0.00964 | 0.01 | -85.209
-7.5 | -0.771 | 0.0094 | 0.01 | -81.942
-7 | -0.718 | 0.00979 | 0.01 | -73.368
-6.5 | -0.664 | 0.00955 | 0.009 | -69.561
-6 | -0.608 | 0.00937 | 0.009 | -64.964
-5.5 | -0.552 | 0.00981 | 0.009 | -56.236
-5 | -0.494 | 0.00959 | 0.008 | -51.504
-4.5 | -0.436 | 0.00943 | 0.008 | -46.212
-4 | -0.376 | 0.00997 | 0.008 | -37.738
-3.5 | -0.316 | 0.00985 | 0.007 | -32.105
-3 | -0.256 | 0.00975 | 0.007 | -26.245
-2.5 | -0.195 | 0.00971 | 0.006 | -20.105
-2 | -0.134 | 0.00967 | 0.006 | -13.868
-1.5 | -0.073 | 0.00888 | 0.006 | -8.203
-1 | -0.011 | 0.00882 | 0.005 | -1.291
-0.5 | 0.05 | 0.00884 | 0.005 | 5.672
0 | 0.112 | 0.00879 | 0.004 | 12.69
0.5 | 0.173 | 0.00878 | 0.004 | 19.691
1 | 0.234 | 0.00826 | 0.004 | 28.355
1.5 | 0.295 | 0.00826 | 0.003 | 35.765
2 | 0.357 | 0.00831 | 0.003 | 42.881
2.5 | 0.417 | 0.0088 | 0.003 | 47.406
3 | 0.478 | 0.00881 | 0.002 | 54.299
3.5 | 0.539 | 0.00891 | 0.002 | 60.475
4 | 0.599 | 0.00901 | 0.001 | 66.498
4.5 | 0.659 | 0.00858 | 0.001 | 76.786
5 | 0.719 | 0.0087 | 0.001 | 82.606
5.5 | 0.778 | 0.00891 | 0 | 87.304
6 | 0.837 | 0.0086 | 0 | 97.32
6.5 | 0.895 | 0.00906 | -0.001 | 98.792
7 | 0.953 | 0.00881 | -0.001 | 108.141
7.5 | 1.01 | 0.00947 | -0.002 | 106.666
8 | 1.066 | 0.00921 | -0.002 | 115.733
8.5 | 1.12 | 0.00901 | -0.002 | 124.29
9 | 1.173 | 0.01026 | -0.003 | 114.398
9.5 | 1.224 | 0.0107 | -0.003 | 114.36
10 | 1.273 | 0.01125 | -0.004 | 113.118
10.5 | 1.319 | 0.01188 | -0.004 | 110.993
11 | 1.361 | 0.01266 | -0.004 | 107.492
11.5 | 1.4 | 0.01361 | -0.005 | 102.837
12 | 1.434 | 0.01478 | -0.005 | 97.016
12.5 | 1.464 | 0.01624 | -0.005 | 90.173
13 | 1.49 | 0.01805 | -0.006 | 82.539
13.5 | 1.51 | 0.02028 | -0.006 | 74.458
14 | 1.527 | 0.02299 | -0.006 | 66.402
14.5 | 1.539 | 0.0263 | -0.007 | 58.513
15 | 1.549 | 0.03 | -0.007 | 51.632
15.5 | 1.556 | 0.03417 | -0.007 | 45.528
16 | 1.557 | 0.03898 | -0.007 | 39.955
16.5 | 1.557 | 0.0441 | -0.008 | 35.295
17 | 1.553 | 0.0496 | -0.008 | 31.313
17.5 | 1.547 | 0.05534 | -0.008 | 27.956
18 | 1.538 | 0.06169 | -0.008 | 24.938
18.5 | 1.528 | 0.06809 | -0.009 | 22.435
19 | 1.514 | 0.07506 | -0.009 | 20.177
19.5 | 1.5 | 0.08193 | -0.009 | 18.304
20 | 1.483 | 0.08899 | -0.009 | 16.666

## 90. Re 7M Mach 0.00 (2)
BIGFOIL.COM POLAR EXPORT
NACA23115
NACA23115 |  |  |  | Cl Max: | 1.7239 | at alpha= | 18.5 | deg
XFOIL ncrit=9 |  |  |  | L/D Max: | 139.63 | at alpha= | 9 | deg
Re: | 7000000 |  |  | Cd Min: | 0.04716 | at alpha= | 20 | deg
Mach: | 0 |  |  | Cl=0 at alpha= | -1.0035 | deg
|  |  |  | @ Cl=0.1, Cd= | 0.0057039
|  |  |  | @ Cl=0.4, Cd= | 0.0054329
|  |  |  | @ Cl=0.6, Cd= | 0.0056917
alpha (deg) | Cl | Cd | Cm | Cl/Cd
-20 | -1.6831 | 0.02831 | -0.0548 | -59.4525
-19.5 | -1.669 | 0.02562 | -0.0528 | -65.1444
-19 | -1.6521 | 0.02333 | -0.0503 | -70.8144
-18.5 | -1.6325 | 0.02136 | -0.0476 | -76.4279
-18 | -1.6088 | 0.01979 | -0.0447 | -81.2936
-17.5 | -1.5828 | 0.01845 | -0.0416 | -85.7886
-17 | -1.5546 | 0.01731 | -0.0385 | -89.8094
-16.5 | -1.5247 | 0.01634 | -0.0352 | -93.3109
-16 | -1.4934 | 0.0155 | -0.0318 | -96.3484
-15.5 | -1.4621 | 0.01476 | -0.0281 | -99.0583
-15 | -1.4341 | 0.01408 | -0.0234 | -101.8537
-14.5 | -1.4123 | 0.01342 | -0.0173 | -105.2385
-14 | -1.3849 | 0.01287 | -0.0121 | -107.6068
-13.5 | -1.33 | 0.01225 | -0.0124 | -108.5714
-13 | -1.2726 | 0.01167 | -0.0132 | -109.0488
-12.5 | -1.2132 | 0.01115 | -0.0143 | -108.8072
-12 | -1.1617 | 0.0106 | -0.0136 | -109.5943
-11.5 | -1.1082 | 0.01005 | -0.0133 | -110.2687
-11 | -1.043 | 0.00955 | -0.0155 | -109.2147
-10.5 | -0.9735 | 0.0091 | -0.0186 | -106.978
-10 | -0.8864 | 0.00857 | -0.0256 | -103.4306
-9.5 | -0.8313 | 0.00827 | -0.0254 | -100.52
-9 | -0.7904 | 0.00813 | -0.0221 | -97.2202
-8.5 | -0.7472 | 0.00797 | -0.0192 | -93.7516
-8 | -0.7025 | 0.00781 | -0.0166 | -89.9488
-7.5 | -0.6561 | 0.00772 | -0.0144 | -84.987
-7 | -0.609 | 0.00761 | -0.0123 | -80.0263
-6.5 | -0.5593 | 0.00748 | -0.0108 | -74.7727
-6 | -0.5093 | 0.00736 | -0.0093 | -69.1984
-5.5 | -0.4583 | 0.00726 | -0.008 | -63.1267
-5 | -0.407 | 0.00713 | -0.0068 | -57.0827
-4.5 | -0.3554 | 0.00706 | -0.0056 | -50.3399
-4 | -0.3034 | 0.00699 | -0.0045 | -43.4049
-3.5 | -0.251 | 0.00692 | -0.0035 | -36.2717
-3 | -0.1989 | 0.00688 | -0.0024 | -28.9099
-2.5 | -0.1464 | 0.00682 | -0.0015 | -21.4663
-2 | -0.0944 | 0.00679 | -0.0004 | -13.9028
-1.5 | -0.043 | 0.00668 | 0.0008 | -6.4371
-1 | 0.0003 | 0.00614 | 0.0035 | 0.04886
-0.5 | 0.0476 | 0.00587 | 0.0054 | 8.109
0 | 0.0972 | 0.00571 | 0.007 | 17.0228
0.5 | 0.1475 | 0.0056 | 0.0083 | 26.3393
1 | 0.1991 | 0.00552 | 0.0095 | 36.0688
1.5 | 0.2503 | 0.00544 | 0.0107 | 46.011
2 | 0.3005 | 0.00538 | 0.0121 | 55.855
2.5 | 0.3537 | 0.00538 | 0.0129 | 65.7435
3 | 0.4062 | 0.00544 | 0.0139 | 74.6691
3.5 | 0.4589 | 0.00547 | 0.0148 | 83.894
4 | 0.5105 | 0.00556 | 0.0158 | 91.8165
4.5 | 0.5625 | 0.00561 | 0.0169 | 100.2674
5 | 0.613 | 0.00572 | 0.0181 | 107.1678
5.5 | 0.6638 | 0.0058 | 0.0194 | 114.4483
6 | 0.7135 | 0.00596 | 0.0208 | 119.7148
6.5 | 0.763 | 0.00608 | 0.0222 | 125.4934
7 | 0.8119 | 0.00628 | 0.0237 | 129.2834
7.5 | 0.8635 | 0.00647 | 0.0246 | 133.4621
8 | 0.9204 | 0.00675 | 0.0242 | 136.3556
8.5 | 0.9862 | 0.00713 | 0.0217 | 138.317
9 | 1.0556 | 0.00756 | 0.0184 | 139.6296
9.5 | 1.1125 | 0.00797 | 0.0178 | 139.5859
10 | 1.1754 | 0.00844 | 0.0157 | 139.2654
10.5 | 1.2324 | 0.00897 | 0.0149 | 137.3913
11 | 1.2858 | 0.00953 | 0.0148 | 134.9213
11.5 | 1.3328 | 0.01016 | 0.016 | 131.1811
12 | 1.3898 | 0.01082 | 0.0148 | 128.4473
12.5 | 1.4451 | 0.01154 | 0.0139 | 125.2253
13 | 1.4976 | 0.01228 | 0.0134 | 121.9544
13.5 | 1.5463 | 0.01304 | 0.0136 | 118.5813
14 | 1.5776 | 0.01378 | 0.0172 | 114.4848
14.5 | 1.5941 | 0.01448 | 0.0235 | 110.0898
15 | 1.6139 | 0.0154 | 0.0287 | 104.7987
15.5 | 1.6318 | 0.0166 | 0.0335 | 98.3012
16 | 1.6538 | 0.01787 | 0.0371 | 92.5462
16.5 | 1.6717 | 0.01961 | 0.0404 | 85.2473
17 | 1.6916 | 0.02146 | 0.0428 | 78.8257
17.5 | 1.7038 | 0.02407 | 0.0451 | 70.7852
18 | 1.7169 | 0.02689 | 0.0466 | 63.849
18.5 | 1.7239 | 0.03054 | 0.0474 | 56.4473
19 | 1.7228 | 0.03524 | 0.0477 | 48.8876
19.5 | 1.7204 | 0.04047 | 0.0471 | 42.5105
20 | 1.7078 | 0.04716 | 0.0456 | 36.2129

## 91. Re 7M Mach 0.10 (1)
BIGFOIL.COM POLAR EXPORT
NACA23115
NACA23115 |  |  |  | Cl Max: | 1.545 | at alpha= | 16 | deg
JavaFoil+Calcfoil stall+Eppler ext transition |  |  |  | L/D Max: | 115.177 | at alpha= | 8 | deg
Re: | 7000000 |  |  | Cd Min: | 0.00825 | at alpha= | 1 | deg
Mach: | 0.1 |  |  | Cl=0 at alpha= | -0.90984 | deg
|  |  |  | @ Cl=0.1, Cd= | 0.0087977
|  |  |  | @ Cl=0.4, Cd= | 0.0083869
|  |  |  | @ Cl=0.6, Cd= | 0.0085328
alpha (deg) | Cl | Cd | Cm | Cl/Cd
-19.5 | -0.967 | 0.13578 | 0.011 | -7.123
-19 | -0.984 | 0.12793 | 0.011 | -7.692
-18.5 | -1.001 | 0.11876 | 0.011 | -8.432
-18 | -1.02 | 0.10761 | 0.011 | -9.481
-17.5 | -1.051 | 0.08797 | 0.012 | -11.946
-17 | -1.082 | 0.06985 | 0.013 | -15.485
-16.5 | -1.115 | 0.0519 | 0.013 | -21.478
-16 | -1.147 | 0.0374 | 0.014 | -30.66
-15.5 | -1.175 | 0.02719 | 0.014 | -43.206
-15 | -1.192 | 0.02146 | 0.014 | -55.525
-14.5 | -1.199 | 0.01836 | 0.014 | -65.266
-14 | -1.198 | 0.01641 | 0.014 | -72.986
-13.5 | -1.189 | 0.01515 | 0.014 | -78.49
-13 | -1.176 | 0.01422 | 0.013 | -82.674
-12.5 | -1.157 | 0.01348 | 0.013 | -85.866
-12 | -1.134 | 0.01284 | 0.013 | -88.358
-11.5 | -1.107 | 0.01231 | 0.013 | -89.965
-11 | -1.077 | 0.01182 | 0.012 | -91.066
-10.5 | -1.042 | 0.01137 | 0.012 | -91.714
-10 | -1.004 | 0.01099 | 0.012 | -91.35
-9.5 | -0.963 | 0.00943 | 0.011 | -102.128
-9 | -0.919 | 0.0097 | 0.011 | -94.784
-8.5 | -0.873 | 0.00942 | 0.011 | -92.615
-8 | -0.824 | 0.0097 | 0.01 | -84.968
-7.5 | -0.773 | 0.00944 | 0.01 | -81.952
-7 | -0.721 | 0.00983 | 0.01 | -73.325
-6.5 | -0.667 | 0.00959 | 0.009 | -69.552
-6 | -0.611 | 0.00939 | 0.009 | -65.084
-5.5 | -0.554 | 0.00981 | 0.009 | -56.48
-5 | -0.496 | 0.00959 | 0.008 | -51.74
-4.5 | -0.438 | 0.0095 | 0.008 | -46.057
-4 | -0.378 | 0.00936 | 0.008 | -40.397
-3.5 | -0.318 | 0.00989 | 0.007 | -32.151
-3 | -0.257 | 0.00975 | 0.007 | -26.385
-2.5 | -0.196 | 0.00974 | 0.006 | -20.136
-2 | -0.135 | 0.00978 | 0.006 | -13.78
-1.5 | -0.073 | 0.00848 | 0.006 | -8.637
-1 | -0.011 | 0.00881 | 0.005 | -1.299
-0.5 | 0.05 | 0.00883 | 0.005 | 5.702
0 | 0.112 | 0.00879 | 0.005 | 12.762
0.5 | 0.174 | 0.00829 | 0.004 | 20.96
1 | 0.235 | 0.00825 | 0.004 | 28.526
1.5 | 0.297 | 0.00832 | 0.003 | 35.701
2 | 0.358 | 0.00838 | 0.003 | 42.771
2.5 | 0.419 | 0.00839 | 0.003 | 50.018
3 | 0.48 | 0.00887 | 0.002 | 54.166
3.5 | 0.541 | 0.00891 | 0.002 | 60.753
4 | 0.602 | 0.00852 | 0.001 | 70.643
4.5 | 0.662 | 0.00862 | 0.001 | 76.827
5 | 0.722 | 0.00874 | 0.001 | 82.632
5.5 | 0.782 | 0.00898 | 0 | 87.07
6 | 0.841 | 0.00863 | 0 | 97.43
6.5 | 0.9 | 0.00915 | -0.001 | 98.297
7 | 0.957 | 0.00888 | -0.001 | 107.831
7.5 | 1.014 | 0.00906 | -0.002 | 111.954
8 | 1.07 | 0.00929 | -0.002 | 115.177
8.5 | 1.125 | 0.01003 | -0.002 | 112.129
9 | 1.178 | 0.01036 | -0.003 | 113.72
9.5 | 1.229 | 0.01082 | -0.003 | 113.556
10 | 1.277 | 0.01139 | -0.004 | 112.086
10.5 | 1.323 | 0.01205 | -0.004 | 109.764
11 | 1.364 | 0.01288 | -0.004 | 105.907
11.5 | 1.402 | 0.01388 | -0.005 | 101.032
12 | 1.435 | 0.01513 | -0.005 | 94.868
12.5 | 1.464 | 0.01671 | -0.005 | 87.639
13 | 1.488 | 0.01865 | -0.006 | 79.805
13.5 | 1.507 | 0.02111 | -0.006 | 71.377
14 | 1.522 | 0.02401 | -0.006 | 63.39
14.5 | 1.533 | 0.0275 | -0.007 | 55.738
15 | 1.54 | 0.03153 | -0.007 | 48.847
15.5 | 1.544 | 0.03611 | -0.007 | 42.764
16 | 1.545 | 0.04093 | -0.007 | 37.736
16.5 | 1.541 | 0.04648 | -0.008 | 33.157
17 | 1.535 | 0.05224 | -0.008 | 29.38
17.5 | 1.526 | 0.05847 | -0.008 | 26.095
18 | 1.515 | 0.06474 | -0.008 | 23.395
18.5 | 1.501 | 0.0716 | -0.009 | 20.958
19 | 1.484 | 0.07862 | -0.009 | 18.879
19.5 | 1.466 | 0.08577 | -0.009 | 17.094
20 | 1.446 | 0.09347 | -0.009 | 15.466

## 92. Re 7M Mach 0.10 (2)
BIGFOIL.COM POLAR EXPORT
NACA23115
NACA23115 |  |  |  | Cl Max: | 1.7137 | at alpha= | 18.5 | deg
XFOIL ncrit=9 |  |  |  | L/D Max: | 139.541 | at alpha= | 9 | deg
Re: | 7000000 |  |  | Cd Min: | 0.05271 | at alpha= | 20 | deg
Mach: | 0.1 |  |  | Cl=0 at alpha= | -1.028 | deg
|  |  |  | @ Cl=0.1, Cd= | 0.0057154
|  |  |  | @ Cl=0.4, Cd= | 0.0054503
|  |  |  | @ Cl=0.6, Cd= | 0.0057079
alpha (deg) | Cl | Cd | Cm | Cl/Cd
-20 | -1.6768 | 0.03074 | -0.0586 | -54.5478
-19.5 | -1.6614 | 0.0279 | -0.057 | -59.5484
-19 | -1.6477 | 0.02513 | -0.0547 | -65.5671
-18.5 | -1.6307 | 0.0228 | -0.0519 | -71.5219
-18 | -1.6097 | 0.0209 | -0.0489 | -77.0191
-17.5 | -1.5853 | 0.01933 | -0.0458 | -82.0124
-17 | -1.5585 | 0.01801 | -0.0424 | -86.5353
-16.5 | -1.5292 | 0.0169 | -0.039 | -90.4852
-16 | -1.4983 | 0.01595 | -0.0354 | -93.9373
-15.5 | -1.4669 | 0.01513 | -0.0316 | -96.9531
-15 | -1.4362 | 0.01444 | -0.0273 | -99.4598
-14.5 | -1.4118 | 0.01374 | -0.0216 | -102.7511
-14 | -1.3933 | 0.01317 | -0.0144 | -105.7935
-13.5 | -1.3387 | 0.01248 | -0.0145 | -107.2676
-13 | -1.282 | 0.01187 | -0.0148 | -108.0034
-12.5 | -1.2224 | 0.01131 | -0.0157 | -108.0813
-12 | -1.1683 | 0.0108 | -0.0153 | -108.1759
-11.5 | -1.1157 | 0.0102 | -0.0146 | -109.3824
-11 | -1.0506 | 0.00966 | -0.0165 | -108.7578
-10.5 | -0.981 | 0.00919 | -0.0194 | -106.7465
-10 | -0.8918 | 0.00866 | -0.0266 | -102.9792
-9.5 | -0.8347 | 0.00833 | -0.0267 | -100.2041
-9 | -0.7941 | 0.00817 | -0.0231 | -97.1971
-8.5 | -0.7505 | 0.00803 | -0.0201 | -93.462
-8 | -0.7059 | 0.00785 | -0.0174 | -89.9236
-7.5 | -0.6594 | 0.00775 | -0.015 | -85.0839
-7 | -0.6119 | 0.00764 | -0.0129 | -80.0916
-6.5 | -0.5621 | 0.00751 | -0.0113 | -74.8469
-6 | -0.5117 | 0.00738 | -0.0097 | -69.336
-5.5 | -0.4606 | 0.00728 | -0.0084 | -63.2692
-5 | -0.4089 | 0.00715 | -0.0071 | -57.1888
-4.5 | -0.357 | 0.00708 | -0.0059 | -50.4237
-4 | -0.3048 | 0.00701 | -0.0047 | -43.4807
-3.5 | -0.2521 | 0.00694 | -0.0037 | -36.3256
-3 | -0.1997 | 0.0069 | -0.0026 | -28.942
-2.5 | -0.147 | 0.00684 | -0.0015 | -21.4912
-2 | -0.0946 | 0.0068 | -0.0005 | -13.9118
-1.5 | -0.043 | 0.0067 | 0.0008 | -6.4179
-0.5 | 0.0481 | 0.00588 | 0.0055 | 8.1803
0 | 0.0979 | 0.00572 | 0.007 | 17.1154
0.5 | 0.1484 | 0.00561 | 0.0084 | 26.4528
1 | 0.2003 | 0.00554 | 0.0096 | 36.1552
1.5 | 0.2518 | 0.00545 | 0.0108 | 46.2018
2 | 0.3022 | 0.00539 | 0.0123 | 56.0668
2.5 | 0.3557 | 0.0054 | 0.0131 | 65.8704
3 | 0.4085 | 0.00546 | 0.0141 | 74.8168
3.5 | 0.4615 | 0.00548 | 0.015 | 84.2153
4 | 0.5134 | 0.00558 | 0.0161 | 92.0072
4.5 | 0.5657 | 0.00562 | 0.0172 | 100.6584
5 | 0.6164 | 0.00575 | 0.0185 | 107.2
5.5 | 0.6675 | 0.00582 | 0.0198 | 114.6907
6 | 0.7174 | 0.00599 | 0.0213 | 119.7663
6.5 | 0.7672 | 0.0061 | 0.0228 | 125.7705
7 | 0.8163 | 0.00631 | 0.0244 | 129.3661
7.5 | 0.8682 | 0.00651 | 0.0254 | 133.3641
8 | 0.926 | 0.00678 | 0.0249 | 136.5782
8.5 | 0.9932 | 0.00717 | 0.0223 | 138.5216
9 | 1.0633 | 0.00762 | 0.019 | 139.5407
9.5 | 1.1205 | 0.00804 | 0.0185 | 139.3657
10 | 1.1836 | 0.00854 | 0.0166 | 138.5948
10.5 | 1.2408 | 0.00908 | 0.0159 | 136.652
11 | 1.2941 | 0.00966 | 0.016 | 133.9648
11.5 | 1.3427 | 0.01029 | 0.017 | 130.4859
12 | 1.4003 | 0.01097 | 0.0159 | 127.6481
12.5 | 1.4556 | 0.01172 | 0.0152 | 124.198
13 | 1.5071 | 0.01247 | 0.0152 | 120.8581
13.5 | 1.5557 | 0.01327 | 0.0155 | 117.2344
14 | 1.5792 | 0.01401 | 0.0208 | 112.7195
14.5 | 1.5956 | 0.01486 | 0.0271 | 107.3755
15 | 1.6172 | 0.01583 | 0.0319 | 102.1605
15.5 | 1.6349 | 0.01715 | 0.0367 | 95.3294
16 | 1.6552 | 0.01866 | 0.0403 | 88.7031
16.5 | 1.6738 | 0.02051 | 0.0433 | 81.609
17 | 1.6902 | 0.02275 | 0.0458 | 74.2945
17.5 | 1.7025 | 0.02559 | 0.0477 | 66.5299
18 | 1.7113 | 0.02901 | 0.0489 | 58.99
18.5 | 1.7137 | 0.03332 | 0.0494 | 51.4316
19 | 1.7116 | 0.03846 | 0.0491 | 44.5034
19.5 | 1.7017 | 0.04478 | 0.0479 | 38.0013
20 | 1.6806 | 0.05271 | 0.0457 | 31.8839

## 93. Re 7M Mach 0.25 (1)
BIGFOIL.COM POLAR EXPORT
NACA23115
NACA23115 |  |  |  | Cl Max: | 1.479 | at alpha= | 14 | deg
JavaFoil+Calcfoil stall+Eppler ext transition |  |  |  | L/D Max: | 115.19 | at alpha= | 7.5 | deg
Re: | 7000000 |  |  | Cd Min: | 0.00827 | at alpha= | 3.5 | deg
Mach: | 0.25 |  |  | Cl=0 at alpha= | -0.90625 | deg
|  |  |  | @ Cl=0.1, Cd= | 0.0085833
|  |  |  | @ Cl=0.4, Cd= | 0.0086006
|  |  |  | @ Cl=0.6, Cd= | 0.0085965
alpha (deg) | Cl | Cd | Cm | Cl/Cd
-17.5 | -0.768 | 0.1292 | 0.01 | -5.941
-17 | -0.805 | 0.12068 | 0.01 | -6.672
-16.5 | -0.837 | 0.11252 | 0.01 | -7.442
-16 | -0.865 | 0.10519 | 0.01 | -8.222
-15.5 | -0.89 | 0.09676 | 0.01 | -9.2
-15 | -0.917 | 0.08513 | 0.01 | -10.77
-14.5 | -0.98 | 0.0532 | 0.012 | -18.416
-14 | -1.044 | 0.02988 | 0.013 | -34.949
-13.5 | -1.085 | 0.02029 | 0.014 | -53.492
-13 | -1.102 | 0.01687 | 0.014 | -65.324
-12.5 | -1.104 | 0.01525 | 0.013 | -72.4
-12 | -1.097 | 0.01415 | 0.013 | -77.556
-11.5 | -1.083 | 0.01335 | 0.013 | -81.103
-11 | -1.063 | 0.01268 | 0.013 | -83.817
-10.5 | -1.037 | 0.01212 | 0.012 | -85.563
-10 | -1.005 | 0.01163 | 0.012 | -86.413
-9.5 | -0.968 | 0.01117 | 0.012 | -86.67
-9 | -0.927 | 0.01124 | 0.011 | -82.511
-8.5 | -0.884 | 0.00925 | 0.011 | -95.555
-8 | -0.837 | 0.00949 | 0.011 | -88.249
-7.5 | -0.788 | 0.0098 | 0.01 | -80.408
-7 | -0.736 | 0.00952 | 0.01 | -77.282
-6.5 | -0.681 | 0.0099 | 0.01 | -68.831
-6 | -0.625 | 0.00965 | 0.009 | -64.828
-5.5 | -0.568 | 0.00948 | 0.009 | -59.891
-5 | -0.509 | 0.00992 | 0.009 | -51.274
-4.5 | -0.449 | 0.0097 | 0.008 | -46.283
-4 | -0.388 | 0.00957 | 0.008 | -40.543
-3.5 | -0.326 | 0.00944 | 0.007 | -34.581
-3 | -0.264 | 0.01007 | 0.007 | -26.236
-2.5 | -0.201 | 0.01 | 0.007 | -20.141
-2 | -0.138 | 0.00998 | 0.006 | -13.875
-1.5 | -0.075 | 0.00858 | 0.006 | -8.772
-1 | -0.012 | 0.00861 | 0.005 | -1.366
-0.5 | 0.052 | 0.00901 | 0.005 | 5.747
0 | 0.115 | 0.00845 | 0.005 | 13.638
0.5 | 0.179 | 0.00848 | 0.004 | 21.05
1 | 0.242 | 0.0085 | 0.004 | 28.441
1.5 | 0.305 | 0.0085 | 0.003 | 35.872
2 | 0.368 | 0.00856 | 0.003 | 42.968
2.5 | 0.431 | 0.00864 | 0.003 | 49.853
3 | 0.493 | 0.0091 | 0.002 | 54.197
3.5 | 0.556 | 0.00827 | 0.002 | 67.216
4 | 0.618 | 0.00873 | 0.001 | 70.799
4.5 | 0.68 | 0.00887 | 0.001 | 76.592
5 | 0.741 | 0.00854 | 0.001 | 86.729
5.5 | 0.802 | 0.00874 | 0 | 91.768
6 | 0.862 | 0.00846 | 0 | 101.936
6.5 | 0.922 | 0.00899 | -0.001 | 102.565
7 | 0.981 | 0.00877 | -0.001 | 111.854
7.5 | 1.039 | 0.00902 | -0.002 | 115.19
8 | 1.095 | 0.01011 | -0.002 | 108.38
8.5 | 1.15 | 0.01055 | -0.002 | 109.003
9 | 1.202 | 0.011 | -0.003 | 109.318
9.5 | 1.252 | 0.01153 | -0.003 | 108.631
10 | 1.299 | 0.01224 | -0.004 | 106.113
10.5 | 1.341 | 0.01315 | -0.004 | 101.921
11 | 1.378 | 0.01426 | -0.004 | 96.637
11.5 | 1.41 | 0.01574 | -0.005 | 89.544
12 | 1.435 | 0.01761 | -0.005 | 81.493
12.5 | 1.455 | 0.02004 | -0.005 | 72.612
13 | 1.469 | 0.02313 | -0.006 | 63.506
13.5 | 1.477 | 0.02687 | -0.006 | 54.952
14 | 1.479 | 0.03134 | -0.006 | 47.207
14.5 | 1.478 | 0.0363 | -0.007 | 40.717
15 | 1.472 | 0.042 | -0.007 | 35.037
15.5 | 1.461 | 0.04819 | -0.007 | 30.32
16 | 1.444 | 0.05479 | -0.007 | 26.358
16.5 | 1.422 | 0.06193 | -0.008 | 22.958
17 | 1.395 | 0.06941 | -0.008 | 20.099
17.5 | 1.363 | 0.07755 | -0.008 | 17.577
18 | 1.327 | 0.08589 | -0.008 | 15.449
18.5 | 1.286 | 0.09455 | -0.008 | 13.606
19 | 1.241 | 0.10396 | -0.009 | 11.941

## 94. Re 7M Mach 0.25 (2)
BIGFOIL.COM POLAR EXPORT
NACA23115
NACA23115 |  |  |  | Cl Max: | 1.6691 | at alpha= | 17 | deg
XFOIL ncrit=9 |  |  |  | L/D Max: | 139.583 | at alpha= | 9 | deg
Re: | 7000000 |  |  | Cd Min: | 0.09204 | at alpha= | 20 | deg
Mach: | 0.25 |  |  | Cl=0 at alpha= | -1.0299 | deg
|  |  |  | @ Cl=0.1, Cd= | 0.0057749
|  |  |  | @ Cl=0.4, Cd= | 0.0055143
|  |  |  | @ Cl=0.6, Cd= | 0.0057686
alpha (deg) | Cl | Cd | Cm | Cl/Cd
-20 | -1.575 | 0.05348 | -0.0692 | -29.4503
-19.5 | -1.5891 | 0.04592 | -0.0713 | -34.6058
-19 | -1.593 | 0.03986 | -0.072 | -39.9649
-18.5 | -1.5928 | 0.03465 | -0.0714 | -45.9683
-18 | -1.5812 | 0.03077 | -0.0699 | -51.3877
-17.5 | -1.5665 | 0.02744 | -0.0675 | -57.0882
-17 | -1.5563 | 0.02413 | -0.0642 | -64.4965
-16.5 | -1.5375 | 0.02165 | -0.0603 | -71.0162
-16 | -1.5136 | 0.01968 | -0.0561 | -76.9106
-15.5 | -1.4863 | 0.01808 | -0.0517 | -82.2069
-15 | -1.4557 | 0.01681 | -0.047 | -86.5973
-14.5 | -1.4255 | 0.0157 | -0.0419 | -90.7962
-14 | -1.3965 | 0.0148 | -0.036 | -94.3581
-13.5 | -1.3694 | 0.01407 | -0.0295 | -97.3276
-13 | -1.326 | 0.01319 | -0.0261 | -100.5307
-12.5 | -1.2669 | 0.01236 | -0.0254 | -102.5
-12 | -1.2058 | 0.01164 | -0.0251 | -103.5911
-11.5 | -1.1553 | 0.01106 | -0.0226 | -104.4575
-10.5 | -1.0216 | 0.00975 | -0.0244 | -104.7795
-10 | -0.9255 | 0.0091 | -0.0316 | -101.7033
-9.5 | -0.8497 | 0.00867 | -0.0345 | -98.0046
-9 | -0.8126 | 0.00845 | -0.0293 | -96.1657
-8.5 | -0.7696 | 0.00827 | -0.0253 | -93.0593
-8 | -0.7231 | 0.00811 | -0.0221 | -89.1615
-7.5 | -0.6769 | 0.00794 | -0.0189 | -85.2519
-7 | -0.6277 | 0.00783 | -0.0163 | -80.166
-6.5 | -0.5769 | 0.00765 | -0.0141 | -75.4118
-6 | -0.5249 | 0.00752 | -0.0123 | -69.8005
-5.5 | -0.4728 | 0.00739 | -0.0104 | -63.9783
-5 | -0.4193 | 0.00728 | -0.0089 | -57.5962
-4.5 | -0.3658 | 0.00717 | -0.0074 | -51.0181
-4 | -0.3123 | 0.00709 | -0.0059 | -44.048
-3.5 | -0.2583 | 0.00702 | -0.0046 | -36.7949
-3 | -0.2042 | 0.00696 | -0.0033 | -29.3391
-2.5 | -0.1499 | 0.00693 | -0.0021 | -21.6306
-2 | -0.0963 | 0.00689 | -0.0008 | -13.9768
-1.5 | -0.0425 | 0.00681 | 0.0005 | -6.2408
-1 | 0.0027 | 0.00628 | 0.0033 | 0.42994
-0.5 | 0.0502 | 0.00595 | 0.0057 | 8.437
0 | 0.1014 | 0.00577 | 0.0074 | 17.5737
0.5 | 0.1537 | 0.00567 | 0.0089 | 27.1076
1 | 0.2067 | 0.00561 | 0.0103 | 36.8449
2 | 0.3122 | 0.00546 | 0.0132 | 57.1795
2.5 | 0.3669 | 0.00549 | 0.0143 | 66.8306
3 | 0.4214 | 0.00553 | 0.0154 | 76.2025
3.5 | 0.4758 | 0.00558 | 0.0166 | 85.2688
4 | 0.5297 | 0.00566 | 0.0178 | 93.5866
4.5 | 0.583 | 0.00573 | 0.0193 | 101.7452
5 | 0.6358 | 0.00585 | 0.0208 | 108.6838
5.5 | 0.6876 | 0.00595 | 0.0225 | 115.563
6 | 0.7394 | 0.00611 | 0.0243 | 121.0147
6.5 | 0.7894 | 0.00627 | 0.0264 | 125.9011
7 | 0.8412 | 0.00645 | 0.0282 | 130.4186
7.5 | 0.8937 | 0.00673 | 0.0298 | 132.7935
8 | 0.9565 | 0.00702 | 0.0291 | 136.2536
8.5 | 1.0324 | 0.00744 | 0.0256 | 138.7634
9 | 1.1055 | 0.00792 | 0.0226 | 139.5833
9.5 | 1.1656 | 0.0084 | 0.0225 | 138.7619
10 | 1.2303 | 0.00898 | 0.0214 | 137.0045
10.5 | 1.2883 | 0.00961 | 0.0216 | 134.0583
11 | 1.3371 | 0.01029 | 0.0237 | 129.9417
11.5 | 1.3956 | 0.01115 | 0.0236 | 125.1659
12 | 1.4518 | 0.01195 | 0.0239 | 121.4895
12.5 | 1.5057 | 0.01282 | 0.0245 | 117.4493
13 | 1.5567 | 0.0138 | 0.0254 | 112.8043
13.5 | 1.573 | 0.01476 | 0.0326 | 106.5718
14 | 1.5902 | 0.01596 | 0.039 | 99.6366
14.5 | 1.6101 | 0.01736 | 0.0442 | 92.7477
15 | 1.6281 | 0.01916 | 0.0488 | 84.9739
16 | 1.6582 | 0.02436 | 0.055 | 68.0706
16.5 | 1.6646 | 0.02819 | 0.0569 | 59.0493
17 | 1.6691 | 0.03265 | 0.0576 | 51.121
17.5 | 1.664 | 0.03839 | 0.0574 | 43.3446
18 | 1.6443 | 0.04598 | 0.0558 | 35.7612
18.5 | 1.6197 | 0.05454 | 0.0533 | 29.6975
19 | 1.5793 | 0.06522 | 0.0493 | 24.215
19.5 | 1.5218 | 0.07839 | 0.0437 | 19.4132
20 | 1.4647 | 0.09204 | 0.0374 | 15.9137

## 95. Re 7M Mach 0.50 (1)
BIGFOIL.COM POLAR EXPORT
NACA23115
NACA23115 |  |  |  | Cl Max: | 1.29 | at alpha= | 10 | deg
JavaFoil+Calcfoil stall+Eppler ext transition |  |  |  | L/D Max: | 98.188 | at alpha= | 7 | deg
Re: | 7000000 |  |  | Cd Min: | 0.00822 | at alpha= | 0 | deg
Mach: | 0.5 |  |  | Cl=0 at alpha= | -0.90845 | deg
|  |  |  | @ Cl=0.1, Cd= | 0.0084324
|  |  |  | @ Cl=0.4, Cd= | 0.0087957
|  |  |  | @ Cl=0.6, Cd= | 0.0083435
alpha (deg) | Cl | Cd | Cm | Cl/Cd
-20 | -1.048 | 0.14142 | 0.012 | -7.412
-19.5 | -1.018 | 0.14983 | 0.012 | -6.793
-19 | -0.993 | 0.13593 | 0.012 | -7.306
-18.5 | -0.976 | 0.12054 | 0.012 | -8.095
-18 | -0.938 | 0.13072 | 0.011 | -7.177
-17.5 | -0.916 | 0.11818 | 0.011 | -7.749
-17 | -0.884 | 0.12536 | 0.01 | -7.051
-16.5 | -0.858 | 0.11412 | 0.01 | -7.52
-16 | -0.839 | 0.10062 | 0.011 | -8.34
-15.5 | -0.803 | 0.10952 | 0.01 | -7.33
-15 | -0.78 | 0.09786 | 0.01 | -7.967
-14.5 | -0.749 | 0.10248 | 0.009 | -7.304
-14 | -0.724 | 0.09234 | 0.009 | -7.838
-13.5 | -0.707 | 0.07831 | 0.01 | -9.025
-13 | -0.669 | 0.0858 | 0.009 | -7.793
-12.5 | -0.652 | 0.07164 | 0.01 | -9.095
-12 | -0.613 | 0.07947 | 0.008 | -7.716
-11.5 | -0.596 | 0.06564 | 0.009 | -9.076
-11 | -0.559 | 0.0714 | 0.008 | -7.833
-10.5 | -0.532 | 0.06927 | 0.007 | -7.674
-10 | -0.508 | 0.06108 | 0.008 | -8.312
-9.5 | -0.478 | 0.06044 | 0.007 | -7.916
-9 | -0.452 | 0.05706 | 0.007 | -7.914
-8.5 | -0.753 | 0.01448 | 0.012 | -51.989
-8 | -0.808 | 0.01277 | 0.012 | -63.258
-7.5 | -0.801 | 0.01192 | 0.012 | -67.255
-7 | -0.772 | 0.01132 | 0.011 | -68.163
-6.5 | -0.729 | 0.00961 | 0.011 | -75.867
-6 | -0.677 | 0.00979 | 0.01 | -69.145
-5.5 | -0.62 | 0.00953 | 0.01 | -65.113
-5 | -0.56 | 0.00979 | 0.01 | -57.169
-4.5 | -0.496 | 0.00917 | 0.009 | -54.074
-4 | -0.43 | 0.00955 | 0.009 | -45.017
-3.5 | -0.363 | 0.00936 | 0.008 | -38.752
-3 | -0.294 | 0.00921 | 0.008 | -31.904
-2.5 | -0.225 | 0.00978 | 0.007 | -22.968
-2 | -0.154 | 0.0098 | 0.007 | -15.768
-1.5 | -0.084 | 0.00966 | 0.007 | -8.689
-1 | -0.013 | 0.00875 | 0.006 | -1.5
-0.5 | 0.058 | 0.00874 | 0.006 | 6.609
0 | 0.129 | 0.00822 | 0.005 | 15.649
0.5 | 0.199 | 0.00825 | 0.005 | 24.15
1 | 0.27 | 0.00834 | 0.004 | 32.354
1.5 | 0.34 | 0.00841 | 0.004 | 40.41
2 | 0.41 | 0.00886 | 0.003 | 46.263
2.5 | 0.48 | 0.00844 | 0.003 | 56.855
3 | 0.549 | 0.00858 | 0.002 | 64.03
3.5 | 0.618 | 0.00826 | 0.002 | 74.829
4 | 0.686 | 0.00845 | 0.002 | 81.271
4.5 | 0.754 | 0.00822 | 0.001 | 91.805
5 | 0.821 | 0.00846 | 0.001 | 97.009
5.5 | 0.887 | 0.00958 | 0 | 92.614
6 | 0.952 | 0.00993 | 0 | 95.807
6.5 | 1.014 | 0.01041 | -0.001 | 97.475
7 | 1.075 | 0.01095 | -0.001 | 98.188
7.5 | 1.132 | 0.01189 | -0.002 | 95.206
8 | 1.184 | 0.01309 | -0.002 | 90.486
8.5 | 1.23 | 0.0142 | -0.003 | 86.596
9 | 1.265 | 0.01587 | -0.003 | 79.71
9.5 | 1.287 | 0.01854 | -0.003 | 69.407
10 | 1.29 | 0.02287 | -0.004 | 56.375
10.5 | 1.269 | 0.02957 | -0.004 | 42.934
11 | 1.219 | 0.03915 | -0.004 | 31.137
11.5 | 1.096 | 0.05288 | -0.005 | 20.726
12 | 0.764 | 0.06951 | -0.005 | 10.988
12.5 | 0.789 | 0.07464 | -0.005 | 10.573
13 | 0.81 | 0.08488 | -0.005 | 9.543
13.5 | 0.842 | 0.08196 | -0.006 | 10.275
14 | 0.865 | 0.08879 | -0.006 | 9.743
14.5 | 0.884 | 0.09936 | -0.006 | 8.892
15 | 0.899 | 0.10948 | -0.006 | 8.213

## 96. Re 7M Mach 0.50 (2)
BIGFOIL.COM POLAR EXPORT
NACA23115
NACA23115 |  |  |  | Cl Max: | 1.6183 | at alpha= | 13 | deg
XFOIL ncrit=9 |  |  |  | L/D Max: | 133.85 | at alpha= | 8 | deg
Re: | 7000000 |  |  | Cd Min: | 0.1436 | at alpha= | 18 | deg
Mach: | 0.5 |  |  | Cl=0 at alpha= | -1.1608 | deg
|  |  |  | @ Cl=0.1, Cd= | 0.0061717
|  |  |  | @ Cl=0.4, Cd= | 0.0058348
|  |  |  | @ Cl=0.6, Cd= | 0.0061333
alpha (deg) | Cl | Cd | Cm | Cl/Cd
-15 | -0.7125 | 0.1231 | -0.0248 | -5.788
-14.5 | -0.731 | 0.1113 | -0.0317 | -6.5678
-14 | -0.7523 | 0.09944 | -0.0387 | -7.5654
-13.5 | -0.7754 | 0.08746 | -0.0457 | -8.8658
-13 | -0.7977 | 0.07482 | -0.053 | -10.6616
-12.5 | -0.8201 | 0.06328 | -0.0603 | -12.9599
-12 | -0.8495 | 0.05213 | -0.0672 | -16.2958
-11.5 | -0.8829 | 0.04228 | -0.0717 | -20.8822
-11 | -0.9223 | 0.03393 | -0.0721 | -27.1824
-10 | -0.9925 | 0.01839 | -0.0653 | -53.9695
-9.5 | -0.9461 | 0.01275 | -0.0655 | -74.2039
-9 | -0.8335 | 0.01036 | -0.0714 | -80.4537
-8.5 | -0.8036 | 0.00982 | -0.0612 | -81.833
-8 | -0.766 | 0.00932 | -0.0526 | -82.1888
-7.5 | -0.7251 | 0.00895 | -0.0445 | -81.0168
-7 | -0.6814 | 0.0087 | -0.0371 | -78.3218
-6.5 | -0.6316 | 0.00841 | -0.0311 | -75.1011
-6 | -0.576 | 0.00817 | -0.0265 | -70.5018
-5.5 | -0.5192 | 0.00795 | -0.0223 | -65.3082
-5 | -0.4603 | 0.00778 | -0.0188 | -59.1645
-4.5 | -0.4014 | 0.00762 | -0.0155 | -52.6772
-4 | -0.3418 | 0.0075 | -0.0126 | -45.5733
-3.5 | -0.2813 | 0.00739 | -0.01 | -38.065
-3 | -0.2213 | 0.00733 | -0.0074 | -30.191
-2.5 | -0.161 | 0.00728 | -0.0051 | -22.1154
-2 | -0.1003 | 0.00725 | -0.003 | -13.8345
-1.5 | -0.0403 | 0.00721 | -0.0008 | -5.5895
-1 | 0.0191 | 0.00709 | 0.0014 | 2.6939
-0.5 | 0.0616 | 0.00633 | 0.0066 | 9.7314
0 | 0.1174 | 0.0061 | 0.0094 | 19.2459
0.5 | 0.1759 | 0.00595 | 0.0117 | 29.563
1 | 0.2355 | 0.00591 | 0.0139 | 39.8477
1.5 | 0.2954 | 0.00583 | 0.016 | 50.669
2 | 0.3541 | 0.00582 | 0.0185 | 60.8419
2.5 | 0.4161 | 0.00584 | 0.0204 | 71.25
3 | 0.4766 | 0.00593 | 0.0226 | 80.371
3.5 | 0.5384 | 0.00599 | 0.0248 | 89.8831
4 | 0.5978 | 0.00613 | 0.0275 | 97.5204
4.5 | 0.6581 | 0.00622 | 0.0302 | 105.8039
5 | 0.7147 | 0.0064 | 0.0338 | 111.6719
5.5 | 0.7721 | 0.00653 | 0.0374 | 118.2389
6 | 0.8261 | 0.00675 | 0.0418 | 122.3852
6.5 | 0.8788 | 0.00693 | 0.0467 | 126.811
7 | 0.9326 | 0.00722 | 0.0515 | 129.169
7.5 | 1.0215 | 0.00775 | 0.0495 | 131.8065
8 | 1.123 | 0.00839 | 0.0456 | 133.8498
9 | 1.2809 | 0.0098 | 0.0472 | 130.7041
10 | 1.4099 | 0.01177 | 0.0542 | 119.7876
10.5 | 1.479 | 0.0131 | 0.0565 | 112.9008
11 | 1.5407 | 0.01489 | 0.0593 | 103.4721
11.5 | 1.5863 | 0.01692 | 0.0639 | 93.753
12 | 1.601 | 0.01947 | 0.0714 | 82.2291
12.5 | 1.6138 | 0.02294 | 0.077 | 70.3487
13 | 1.6183 | 0.02761 | 0.0806 | 58.6128
13.5 | 1.6109 | 0.03366 | 0.0824 | 47.858
14.5 | 1.5235 | 0.05261 | 0.0782 | 28.9584
15.5 | 1.3508 | 0.08046 | 0.0636 | 16.7885
16 | 1.2732 | 0.09486 | 0.055 | 13.4219
16.5 | 1.2156 | 0.10818 | 0.047 | 11.2368
17 | 1.1712 | 0.12075 | 0.0393 | 9.6994
17.5 | 1.139 | 0.13251 | 0.032 | 8.5956
18 | 1.1164 | 0.1436 | 0.0251 | 7.7744

## 97. Re 8M Mach 0.00 (1)
BIGFOIL.COM POLAR EXPORT
NACA23115
NACA23115 |  |  |  | Cl Max: | 1.561 | at alpha= | 16 | deg
JavaFoil+Calcfoil stall+Eppler ext transition |  |  |  | L/D Max: | 125.051 | at alpha= | 8.5 | deg
Re: | 8000000 |  |  | Cd Min: | 0.00826 | at alpha= | 1.5 | deg
Mach: | 0 |  |  | Cl=0 at alpha= | -0.90984 | deg
|  |  |  | @ Cl=0.1, Cd= | 0.0086658
|  |  |  | @ Cl=0.4, Cd= | 0.0087228
|  |  |  | @ Cl=0.6, Cd= | 0.0089222
alpha (deg) | Cl | Cd | Cm | Cl/Cd
-20 | -0.997 | 0.13771 | 0.011 | -7.243
-19.5 | -1.015 | 0.12705 | 0.011 | -7.99
-19 | -1.032 | 0.11743 | 0.012 | -8.785
-18.5 | -1.06 | 0.09791 | 0.012 | -10.828
-18 | -1.082 | 0.08442 | 0.013 | -12.819
-17.5 | -1.112 | 0.0665 | 0.013 | -16.727
-17 | -1.143 | 0.05062 | 0.014 | -22.578
-16.5 | -1.174 | 0.03649 | 0.014 | -32.185
-16 | -1.197 | 0.02788 | 0.014 | -42.916
-15.5 | -1.213 | 0.02218 | 0.014 | -54.667
-15 | -1.219 | 0.01899 | 0.014 | -64.21
-14.5 | -1.219 | 0.0169 | 0.014 | -72.148
-14 | -1.213 | 0.01545 | 0.014 | -78.502
-13.5 | -1.201 | 0.01443 | 0.014 | -83.209
-13 | -1.184 | 0.01364 | 0.013 | -86.851
-12.5 | -1.163 | 0.01297 | 0.013 | -89.727
-12 | -1.138 | 0.01244 | 0.013 | -91.52
-11.5 | -1.11 | 0.01192 | 0.013 | -93.149
-11 | -1.078 | 0.01147 | 0.012 | -93.962
-10.5 | -1.042 | 0.01107 | 0.012 | -94.187
-10 | -1.003 | 0.00948 | 0.012 | -105.802
-9.5 | -0.961 | 0.00921 | 0.011 | -104.407
-9 | -0.917 | 0.00947 | 0.011 | -96.841
-8.5 | -0.87 | 0.0098 | 0.011 | -88.786
-8 | -0.821 | 0.0095 | 0.01 | -86.51
-7.5 | -0.771 | 0.00986 | 0.01 | -78.174
-7 | -0.718 | 0.00964 | 0.01 | -74.508
-6.5 | -0.664 | 0.00941 | 0.009 | -70.577
-6 | -0.609 | 0.00986 | 0.009 | -61.72
-5.5 | -0.552 | 0.00963 | 0.009 | -57.293
-5 | -0.494 | 0.00943 | 0.008 | -52.416
-4.5 | -0.436 | 0.00931 | 0.008 | -46.784
-4 | -0.376 | 0.00989 | 0.008 | -38.04
-3.5 | -0.316 | 0.0097 | 0.007 | -32.624
-3 | -0.256 | 0.00961 | 0.007 | -26.634
-2.5 | -0.195 | 0.0096 | 0.006 | -20.338
-2 | -0.134 | 0.00963 | 0.006 | -13.924
-1.5 | -0.073 | 0.00879 | 0.006 | -8.289
-1 | -0.011 | 0.00873 | 0.005 | -1.305
-0.5 | 0.05 | 0.00869 | 0.005 | 5.766
0 | 0.112 | 0.00866 | 0.004 | 12.891
0.5 | 0.173 | 0.00872 | 0.004 | 19.829
1 | 0.234 | 0.00871 | 0.004 | 26.89
1.5 | 0.295 | 0.00826 | 0.003 | 35.763
2 | 0.357 | 0.00873 | 0.003 | 40.859
2.5 | 0.417 | 0.00872 | 0.003 | 47.876
3 | 0.478 | 0.00873 | 0.002 | 54.797
3.5 | 0.539 | 0.00884 | 0.002 | 60.936
4 | 0.599 | 0.00892 | 0.001 | 67.139
4.5 | 0.659 | 0.00905 | 0.001 | 72.852
5 | 0.719 | 0.00865 | 0.001 | 83.056
5.5 | 0.778 | 0.00883 | 0 | 88.145
6 | 0.837 | 0.00937 | 0 | 89.38
6.5 | 0.895 | 0.009 | -0.001 | 99.452
7 | 0.953 | 0.00877 | -0.001 | 108.703
7.5 | 1.01 | 0.00941 | -0.002 | 107.334
8 | 1.066 | 0.00916 | -0.002 | 116.347
8.5 | 1.12 | 0.00896 | -0.002 | 125.051
9 | 1.173 | 0.01018 | -0.003 | 115.317
9.5 | 1.225 | 0.01061 | -0.003 | 115.441
10 | 1.273 | 0.01115 | -0.004 | 114.201
10.5 | 1.319 | 0.01177 | -0.004 | 112.09
11 | 1.362 | 0.01253 | -0.004 | 108.676
11.5 | 1.401 | 0.01343 | -0.005 | 104.308
12 | 1.435 | 0.01454 | -0.005 | 98.71
12.5 | 1.466 | 0.01592 | -0.005 | 92.072
13 | 1.492 | 0.01765 | -0.006 | 84.502
13.5 | 1.513 | 0.01978 | -0.006 | 76.465
14 | 1.529 | 0.02236 | -0.006 | 68.385
14.5 | 1.542 | 0.02546 | -0.007 | 60.57
15 | 1.552 | 0.02912 | -0.007 | 53.285
15.5 | 1.559 | 0.03312 | -0.007 | 47.061
16 | 1.561 | 0.03774 | -0.007 | 41.359
16.5 | 1.56 | 0.04278 | -0.008 | 36.465
17 | 1.556 | 0.04819 | -0.008 | 32.293
17.5 | 1.55 | 0.05388 | -0.008 | 28.773
18 | 1.541 | 0.06 | -0.008 | 25.69
18.5 | 1.531 | 0.06634 | -0.009 | 23.075
19 | 1.517 | 0.07307 | -0.009 | 20.768
19.5 | 1.502 | 0.08007 | -0.009 | 18.762
20 | 1.486 | 0.08689 | -0.009 | 17.101

## 98. Re 8M Mach 0.00 (2)
BIGFOIL.COM POLAR EXPORT
NACA23115
NACA23115 |  |  |  | Cl Max: | 1.742 | at alpha= | 19 | deg
XFOIL ncrit=9 |  |  |  | L/D Max: | 142.738 | at alpha= | 9.5 | deg
Re: | 8000000 |  |  | Cd Min: | 0.04531 | at alpha= | 20 | deg
Mach: | 0 |  |  | Cl=0 at alpha= | -1.048 | deg
|  |  |  | @ Cl=0.1, Cd= | 0.0056666
|  |  |  | @ Cl=0.4, Cd= | 0.0053618
|  |  |  | @ Cl=0.6, Cd= | 0.0056074
alpha (deg) | Cl | Cd | Cm | Cl/Cd
-11 | -1.0395 | 0.00926 | -0.0165 | -112.257
-10.5 | -0.9548 | 0.00876 | -0.0229 | -108.9954
-10 | -0.8788 | 0.00835 | -0.0274 | -105.2455
-9.5 | -0.8398 | 0.00817 | -0.0237 | -102.7907
-9 | -0.7979 | 0.00799 | -0.0205 | -99.8623
-8.5 | -0.7532 | 0.00788 | -0.018 | -95.5838
-8 | -0.7076 | 0.0077 | -0.0156 | -91.8961
-7.5 | -0.6611 | 0.00761 | -0.0134 | -86.8725
-7 | -0.6124 | 0.0075 | -0.0117 | -81.6533
-6.5 | -0.5628 | 0.00736 | -0.0101 | -76.4674
-6 | -0.5122 | 0.00726 | -0.0088 | -70.551
-5.5 | -0.4613 | 0.00714 | -0.0075 | -64.6078
-5 | -0.4094 | 0.00703 | -0.0063 | -58.2361
-4.5 | -0.3576 | 0.00696 | -0.0052 | -51.3793
-4 | -0.3053 | 0.00688 | -0.0042 | -44.375
-3.5 | -0.253 | 0.00682 | -0.0031 | -37.0968
-3 | -0.2007 | 0.00679 | -0.0021 | -29.5582
-2.5 | -0.1477 | 0.00673 | -0.0012 | -21.9465
-2 | -0.0957 | 0.0067 | -0.0001 | -14.2836
-1.5 | -0.0433 | 0.00662 | 0.0009 | -6.5408
-1 | 0.0046 | 0.0063 | 0.0027 | 0.73016
-0.5 | 0.0491 | 0.00586 | 0.0052 | 8.3788
0 | 0.0984 | 0.00567 | 0.0067 | 17.3545
0.5 | 0.1494 | 0.00556 | 0.008 | 26.8705
1 | 0.2009 | 0.0055 | 0.0091 | 36.5273
1.5 | 0.2524 | 0.00541 | 0.0103 | 46.6543
2 | 0.3028 | 0.00532 | 0.0117 | 56.9173
2.5 | 0.3554 | 0.00532 | 0.0126 | 66.8045
3 | 0.4087 | 0.00537 | 0.0134 | 76.108
3.5 | 0.4614 | 0.0054 | 0.0143 | 85.4444
4 | 0.5136 | 0.00548 | 0.0152 | 93.7226
4.5 | 0.5656 | 0.00554 | 0.0162 | 102.0939
5 | 0.6166 | 0.00564 | 0.0174 | 109.3262
5.5 | 0.6677 | 0.00572 | 0.0186 | 116.7308
6 | 0.7172 | 0.00586 | 0.02 | 122.3891
6.5 | 0.7667 | 0.00599 | 0.0214 | 127.9967
7 | 0.816 | 0.00616 | 0.0229 | 132.4675
7.5 | 0.8643 | 0.00639 | 0.0245 | 135.2582
8 | 0.9171 | 0.00659 | 0.025 | 139.1654
8.5 | 0.9771 | 0.00692 | 0.0239 | 141.1994
9 | 1.0476 | 0.00734 | 0.0203 | 142.7248
9.5 | 1.1105 | 0.00778 | 0.0183 | 142.7378
10 | 1.1714 | 0.00826 | 0.0167 | 141.816
10.5 | 1.2311 | 0.00877 | 0.0153 | 140.3763
11 | 1.2846 | 0.00932 | 0.0152 | 137.8326
11.5 | 1.3292 | 0.00991 | 0.0169 | 134.1271
12 | 1.3863 | 0.01053 | 0.0158 | 131.6524
12.5 | 1.4413 | 0.01126 | 0.0149 | 128.0018
13 | 1.4939 | 0.01201 | 0.0145 | 124.388
13.5 | 1.543 | 0.01274 | 0.0146 | 121.1146
14 | 1.5904 | 0.01349 | 0.0149 | 117.8947
14.5 | 1.6029 | 0.01422 | 0.0221 | 112.7215
15 | 1.623 | 0.01507 | 0.0274 | 107.6974
15.5 | 1.6426 | 0.01612 | 0.0321 | 101.8983
16 | 1.6619 | 0.01745 | 0.0362 | 95.2378
16.5 | 1.6834 | 0.01893 | 0.0393 | 88.9276
17 | 1.7009 | 0.02085 | 0.0422 | 81.5779
17.5 | 1.7178 | 0.02304 | 0.0444 | 74.5573
18 | 1.7287 | 0.02595 | 0.0461 | 66.6166
18.5 | 1.7364 | 0.02943 | 0.0472 | 59.001
19 | 1.742 | 0.03339 | 0.0476 | 52.1713
19.5 | 1.7383 | 0.03862 | 0.0473 | 45.0104
20 | 1.7243 | 0.04531 | 0.046 | 38.0556

## 99. Re 8M Mach 0.10 (1)
BIGFOIL.COM POLAR EXPORT
NACA23115
NACA23115 |  |  |  | Cl Max: | 1.548 | at alpha= | 15.5 | deg
JavaFoil+Calcfoil stall+Eppler ext transition |  |  |  | L/D Max: | 124.562 | at alpha= | 8.5 | deg
Re: | 8000000 |  |  | Cd Min: | 0.00821 | at alpha= | 1 | deg
Mach: | 0.1 |  |  | Cl=0 at alpha= | -0.90984 | deg
|  |  |  | @ Cl=0.1, Cd= | 0.0087239
|  |  |  | @ Cl=0.4, Cd= | 0.0084653
|  |  |  | @ Cl=0.6, Cd= | 0.0089847
alpha (deg) | Cl | Cd | Cm | Cl/Cd
-19.5 | -0.968 | 0.13444 | 0.011 | -7.201
-19 | -0.986 | 0.12519 | 0.011 | -7.879
-18.5 | -1.005 | 0.11538 | 0.011 | -8.707
-18 | -1.028 | 0.10147 | 0.012 | -10.128
-17.5 | -1.061 | 0.08049 | 0.013 | -13.187
-17 | -1.092 | 0.06341 | 0.013 | -17.226
-16.5 | -1.126 | 0.0467 | 0.014 | -24.106
-16 | -1.156 | 0.03389 | 0.014 | -34.117
-15.5 | -1.182 | 0.02521 | 0.014 | -46.869
-15 | -1.197 | 0.02036 | 0.014 | -58.785
-14.5 | -1.202 | 0.01765 | 0.014 | -68.075
-14 | -1.199 | 0.01598 | 0.014 | -75.036
-13.5 | -1.191 | 0.01476 | 0.014 | -80.671
-13 | -1.177 | 0.01389 | 0.014 | -84.706
-12.5 | -1.158 | 0.01319 | 0.013 | -87.784
-12 | -1.135 | 0.0126 | 0.013 | -90.055
-11.5 | -1.108 | 0.01209 | 0.013 | -91.602
-11 | -1.077 | 0.01163 | 0.012 | -92.596
-10.5 | -1.043 | 0.01118 | 0.012 | -93.23
-10 | -1.005 | 0.0108 | 0.012 | -93.01
-9.5 | -0.963 | 0.00926 | 0.011 | -104.066
-9 | -0.919 | 0.00952 | 0.011 | -96.541
-8.5 | -0.873 | 0.00988 | 0.011 | -88.381
-8 | -0.824 | 0.00953 | 0.01 | -86.518
-7.5 | -0.774 | 0.00929 | 0.01 | -83.234
-7 | -0.721 | 0.00968 | 0.01 | -74.482
-6.5 | -0.667 | 0.00945 | 0.009 | -70.584
-6 | -0.611 | 0.0099 | 0.009 | -61.708
-5.5 | -0.554 | 0.00972 | 0.009 | -57.044
-5 | -0.496 | 0.00947 | 0.008 | -52.402
-4.5 | -0.438 | 0.00934 | 0.008 | -46.854
-4 | -0.378 | 0.00989 | 0.008 | -38.213
-3.5 | -0.318 | 0.00973 | 0.007 | -32.686
-3 | -0.257 | 0.00969 | 0.007 | -26.551
-2.5 | -0.196 | 0.00963 | 0.006 | -20.37
-2 | -0.135 | 0.00969 | 0.006 | -13.917
-1.5 | -0.073 | 0.0088 | 0.006 | -8.318
-1 | -0.011 | 0.0088 | 0.005 | -1.301
-0.5 | 0.05 | 0.00874 | 0.005 | 5.761
0 | 0.112 | 0.00872 | 0.005 | 12.854
0.5 | 0.174 | 0.00877 | 0.004 | 19.821
1 | 0.235 | 0.00821 | 0.004 | 28.675
1.5 | 0.297 | 0.00826 | 0.003 | 35.963
2 | 0.358 | 0.00872 | 0.003 | 41.074
2.5 | 0.419 | 0.00835 | 0.003 | 50.218
3 | 0.48 | 0.00882 | 0.002 | 54.504
3.5 | 0.541 | 0.00883 | 0.002 | 61.311
4 | 0.602 | 0.00899 | 0.001 | 66.941
4.5 | 0.662 | 0.00854 | 0.001 | 77.529
5 | 0.722 | 0.00871 | 0.001 | 82.881
5.5 | 0.782 | 0.00889 | 0 | 87.916
6 | 0.841 | 0.00859 | 0 | 97.929
6.5 | 0.9 | 0.00909 | -0.001 | 98.992
7 | 0.958 | 0.00884 | -0.001 | 108.317
7.5 | 1.015 | 0.00947 | -0.002 | 107.088
8 | 1.071 | 0.00923 | -0.002 | 115.99
8.5 | 1.125 | 0.00903 | -0.002 | 124.562
9 | 1.178 | 0.01027 | -0.003 | 114.714
9.5 | 1.229 | 0.01073 | -0.003 | 114.561
10 | 1.278 | 0.01129 | -0.004 | 113.17
10.5 | 1.323 | 0.01194 | -0.004 | 110.827
11 | 1.365 | 0.01274 | -0.004 | 107.177
11.5 | 1.403 | 0.01369 | -0.005 | 102.495
12 | 1.437 | 0.01488 | -0.005 | 96.544
12.5 | 1.466 | 0.01638 | -0.005 | 89.497
13 | 1.49 | 0.01827 | -0.006 | 81.585
13.5 | 1.509 | 0.02055 | -0.006 | 73.455
14 | 1.524 | 0.02335 | -0.006 | 65.289
14.5 | 1.536 | 0.02669 | -0.007 | 57.536
15 | 1.543 | 0.03055 | -0.007 | 50.521
15.5 | 1.548 | 0.03494 | -0.007 | 44.299
16 | 1.548 | 0.03967 | -0.007 | 39.021
16.5 | 1.544 | 0.04512 | -0.008 | 34.222
17 | 1.538 | 0.05068 | -0.008 | 30.354
17.5 | 1.529 | 0.05683 | -0.008 | 26.903
18 | 1.518 | 0.06305 | -0.008 | 24.07
18.5 | 1.503 | 0.06985 | -0.009 | 21.525
19 | 1.487 | 0.07663 | -0.009 | 19.409
19.5 | 1.469 | 0.08392 | -0.009 | 17.5
20 | 1.448 | 0.09138 | -0.009 | 15.847

## 100. Re 8M Mach 0.10 (2)
BIGFOIL.COM POLAR EXPORT
NACA23115
NACA23115 |  |  |  | Cl Max: | 1.7311 | at alpha= | 19 | deg
XFOIL ncrit=9 |  |  |  | L/D Max: | 142.842 | at alpha= | 9 | deg
Re: | 8000000 |  |  | Cd Min: | 0.05047 | at alpha= | 20 | deg
Mach: | 0.1 |  |  | Cl=0 at alpha= | -1.0554 | deg
|  |  |  | @ Cl=0.1, Cd= | 0.0056779
|  |  |  | @ Cl=0.4, Cd= | 0.0053717
|  |  |  | @ Cl=0.6, Cd= | 0.0056208
alpha (deg) | Cl | Cd | Cm | Cl/Cd
-20 | -1.7001 | 0.0289 | -0.0579 | -58.827
-19.5 | -1.6833 | 0.02629 | -0.056 | -64.0281
-19 | -1.6636 | 0.02405 | -0.0537 | -69.1726
-18.5 | -1.6422 | 0.02207 | -0.0511 | -74.4087
-18 | -1.622 | 0.02018 | -0.0479 | -80.3766
-17.5 | -1.5972 | 0.01867 | -0.0446 | -85.549
-17 | -1.5709 | 0.01736 | -0.041 | -90.4896
-16.5 | -1.5419 | 0.01628 | -0.0374 | -94.7113
-16 | -1.5112 | 0.01537 | -0.0337 | -98.3214
-15.5 | -1.4799 | 0.0146 | -0.0297 | -101.363
-15 | -1.4506 | 0.01395 | -0.025 | -103.9857
-14.5 | -1.4246 | 0.0134 | -0.0194 | -106.3134
-14 | -1.3896 | 0.0128 | -0.0155 | -108.5625
-13.5 | -1.3357 | 0.01211 | -0.0154 | -110.2973
-13 | -1.2795 | 0.01148 | -0.0157 | -111.4547
-12.5 | -1.2204 | 0.01092 | -0.0164 | -111.7582
-12 | -1.171 | 0.01043 | -0.015 | -112.2723
-11 | -1.047 | 0.00937 | -0.0175 | -111.7396
-10.5 | -0.9622 | 0.00884 | -0.0237 | -108.8462
-10 | -0.8823 | 0.00843 | -0.0288 | -104.6619
-9.5 | -0.8432 | 0.00823 | -0.0249 | -102.4544
-9 | -0.8018 | 0.00804 | -0.0215 | -99.7264
-8.5 | -0.7571 | 0.00791 | -0.0188 | -95.7143
-8 | -0.711 | 0.00775 | -0.0164 | -91.7419
-7.5 | -0.6645 | 0.00764 | -0.0141 | -86.9764
-7 | -0.6154 | 0.00753 | -0.0123 | -81.7264
-6.5 | -0.5656 | 0.00738 | -0.0106 | -76.6396
-6 | -0.5146 | 0.00728 | -0.0092 | -70.6868
-5.5 | -0.4636 | 0.00716 | -0.0078 | -64.7486
-5 | -0.4113 | 0.00705 | -0.0067 | -58.3404
-4.5 | -0.3592 | 0.00698 | -0.0055 | -51.4613
-4 | -0.3068 | 0.0069 | -0.0044 | -44.4638
-3.5 | -0.2541 | 0.00683 | -0.0033 | -37.2035
-3 | -0.2015 | 0.0068 | -0.0022 | -29.6324
-2.5 | -0.1482 | 0.00675 | -0.0013 | -21.9556
-2 | -0.096 | 0.00671 | -0.0002 | -14.307
-1.5 | -0.0433 | 0.00663 | 0.0008 | -6.5309
-1 | 0.0054 | 0.00635 | 0.0026 | 0.85039
-0.5 | 0.0496 | 0.00588 | 0.0052 | 8.4354
0 | 0.099 | 0.00568 | 0.0068 | 17.4296
0.5 | 0.1503 | 0.00557 | 0.0081 | 26.9838
1 | 0.2021 | 0.0055 | 0.0093 | 36.7455
1.5 | 0.2538 | 0.00542 | 0.0105 | 46.8266
2 | 0.3046 | 0.00533 | 0.0118 | 57.1482
2.5 | 0.3574 | 0.00534 | 0.0128 | 66.9288
3 | 0.4111 | 0.00538 | 0.0136 | 76.4126
3.5 | 0.464 | 0.00542 | 0.0145 | 85.6089
4 | 0.5167 | 0.0055 | 0.0155 | 93.9455
4.5 | 0.5687 | 0.00556 | 0.0166 | 102.2842
5 | 0.6202 | 0.00566 | 0.0178 | 109.576
5.5 | 0.6714 | 0.00575 | 0.019 | 116.7652
6 | 0.7213 | 0.00588 | 0.0205 | 122.6701
6.5 | 0.7709 | 0.00602 | 0.0221 | 128.0565
7 | 0.8206 | 0.00618 | 0.0235 | 132.7832
7.5 | 0.8689 | 0.00642 | 0.0252 | 135.3427
8 | 0.9225 | 0.00663 | 0.0258 | 139.1403
9 | 1.0556 | 0.00739 | 0.0208 | 142.8417
9.5 | 1.1182 | 0.00784 | 0.0191 | 142.6276
10 | 1.18 | 0.00832 | 0.0175 | 141.8269
10.5 | 1.2398 | 0.00886 | 0.0162 | 139.9323
11 | 1.2935 | 0.00942 | 0.0163 | 137.3142
11.5 | 1.339 | 0.01004 | 0.018 | 133.3665
12 | 1.3965 | 0.0107 | 0.0169 | 130.514
12.5 | 1.4515 | 0.01147 | 0.0163 | 126.5475
13 | 1.5028 | 0.01224 | 0.0163 | 122.7778
13.5 | 1.5519 | 0.01301 | 0.0166 | 119.2852
14 | 1.5907 | 0.01374 | 0.0189 | 115.7715
14.5 | 1.6063 | 0.01451 | 0.0255 | 110.703
15 | 1.6251 | 0.01552 | 0.0308 | 104.7101
15.5 | 1.6453 | 0.01667 | 0.0354 | 98.6983
16 | 1.6646 | 0.01815 | 0.0394 | 91.7135
16.5 | 1.6843 | 0.01986 | 0.0425 | 84.8087
17 | 1.7005 | 0.02204 | 0.0452 | 77.1552
17.5 | 1.7164 | 0.02454 | 0.0471 | 69.943
18 | 1.7232 | 0.028 | 0.0487 | 61.5429
18.5 | 1.7306 | 0.03178 | 0.0493 | 54.4556
19 | 1.7311 | 0.03652 | 0.0493 | 47.4014
19.5 | 1.7193 | 0.04287 | 0.0484 | 40.105
20 | 1.7002 | 0.05047 | 0.0464 | 33.6873

## 101. Re 8M Mach 0.25 (1)
BIGFOIL.COM POLAR EXPORT
NACA23115
NACA23115 |  |  |  | Cl Max: | 1.482 | at alpha= | 14 | deg
JavaFoil+Calcfoil stall+Eppler ext transition |  |  |  | L/D Max: | 112.735 | at alpha= | 7 | deg
Re: | 8000000 |  |  | Cd Min: | 0.00836 | at alpha= | 0.5 | deg
Mach: | 0.25 |  |  | Cl=0 at alpha= | -0.90625 | deg
|  |  |  | @ Cl=0.1, Cd= | 0.0085109
|  |  |  | @ Cl=0.4, Cd= | 0.0084957
|  |  |  | @ Cl=0.6, Cd= | 0.0086168
alpha (deg) | Cl | Cd | Cm | Cl/Cd
-17.5 | -0.768 | 0.12819 | 0.01 | -5.991
-17 | -0.806 | 0.11929 | 0.01 | -6.757
-16.5 | -0.838 | 0.11125 | 0.01 | -7.534
-16 | -0.866 | 0.10347 | 0.01 | -8.372
-15.5 | -0.892 | 0.09499 | 0.01 | -9.39
-15 | -0.931 | 0.07576 | 0.011 | -12.289
-14.5 | -0.994 | 0.0464 | 0.013 | -21.42
-14 | -1.054 | 0.02684 | 0.014 | -39.28
-13.5 | -1.089 | 0.01946 | 0.014 | -55.94
-13 | -1.104 | 0.01643 | 0.014 | -67.172
-12.5 | -1.106 | 0.01486 | 0.014 | -74.402
-12 | -1.098 | 0.01384 | 0.013 | -79.379
-11.5 | -1.084 | 0.01309 | 0.013 | -82.833
-11 | -1.063 | 0.01246 | 0.013 | -85.33
-10.5 | -1.037 | 0.01191 | 0.012 | -87.047
-10 | -1.005 | 0.01143 | 0.012 | -87.904
-9.5 | -0.968 | 0.011 | 0.012 | -88.021
-9 | -0.928 | 0.01106 | 0.011 | -83.894
-8.5 | -0.884 | 0.00967 | 0.011 | -91.475
-8 | -0.837 | 0.00937 | 0.011 | -89.342
-7.5 | -0.788 | 0.00964 | 0.01 | -81.711
-7 | -0.736 | 0.0094 | 0.01 | -78.263
-6.5 | -0.682 | 0.00978 | 0.01 | -69.712
-6 | -0.625 | 0.00953 | 0.009 | -65.603
-5.5 | -0.568 | 0.00934 | 0.009 | -60.793
-5 | -0.509 | 0.00979 | 0.009 | -51.974
-4.5 | -0.449 | 0.00957 | 0.008 | -46.884
-4 | -0.388 | 0.00945 | 0.008 | -41.039
-3.5 | -0.326 | 0.00997 | 0.007 | -32.734
-3 | -0.264 | 0.00992 | 0.007 | -26.638
-2.5 | -0.201 | 0.00989 | 0.007 | -20.38
-2 | -0.138 | 0.00991 | 0.006 | -13.975
-1.5 | -0.075 | 0.00976 | 0.006 | -7.709
-1 | -0.012 | 0.00895 | 0.005 | -1.314
-0.5 | 0.052 | 0.00893 | 0.005 | 5.796
0 | 0.115 | 0.00838 | 0.005 | 13.741
0.5 | 0.179 | 0.00836 | 0.004 | 21.356
1 | 0.242 | 0.00839 | 0.004 | 28.828
1.5 | 0.305 | 0.00843 | 0.003 | 36.159
2 | 0.368 | 0.00845 | 0.003 | 43.528
2.5 | 0.431 | 0.00854 | 0.003 | 50.458
3 | 0.493 | 0.00904 | 0.002 | 54.596
3.5 | 0.556 | 0.00856 | 0.002 | 64.916
4 | 0.618 | 0.00864 | 0.001 | 71.519
4.5 | 0.68 | 0.00878 | 0.001 | 77.379
5 | 0.741 | 0.00897 | 0.001 | 82.648
5.5 | 0.802 | 0.00865 | 0 | 92.76
6 | 0.862 | 0.00889 | 0 | 96.992
6.5 | 0.922 | 0.00892 | -0.001 | 103.39
7 | 0.981 | 0.0087 | -0.001 | 112.735
7.5 | 1.039 | 0.0094 | -0.002 | 110.586
8 | 1.095 | 0.01003 | -0.002 | 109.189
8.5 | 1.15 | 0.01048 | -0.002 | 109.794
9 | 1.203 | 0.01091 | -0.003 | 110.262
9.5 | 1.253 | 0.01143 | -0.003 | 109.552
10 | 1.299 | 0.01213 | -0.004 | 107.111
10.5 | 1.341 | 0.01301 | -0.004 | 103.089
11 | 1.379 | 0.01407 | -0.004 | 98.02
11.5 | 1.411 | 0.01551 | -0.005 | 90.999
12 | 1.437 | 0.01731 | -0.005 | 83.007
12.5 | 1.457 | 0.0196 | -0.005 | 74.359
13 | 1.472 | 0.02252 | -0.006 | 65.356
13.5 | 1.48 | 0.0261 | -0.006 | 56.686
14 | 1.482 | 0.03039 | -0.006 | 48.777
14.5 | 1.481 | 0.03526 | -0.007 | 42.004
15 | 1.475 | 0.04077 | -0.007 | 36.172
15.5 | 1.465 | 0.04677 | -0.007 | 31.316
16 | 1.447 | 0.05343 | -0.007 | 27.085
16.5 | 1.425 | 0.06037 | -0.008 | 23.599
17 | 1.398 | 0.0678 | -0.008 | 20.612
17.5 | 1.365 | 0.07591 | -0.008 | 17.985
18 | 1.329 | 0.08401 | -0.008 | 15.823
18.5 | 1.289 | 0.09264 | -0.008 | 13.909
19 | 1.243 | 0.10207 | -0.009 | 12.179

## 102. Re 8M Mach 0.25 (2)
BIGFOIL.COM POLAR EXPORT
NACA23115
NACA23115 |  |  |  | Cl Max: | 1.6836 | at alpha= | 17 | deg
XFOIL ncrit=9 |  |  |  | L/D Max: | 141.858 | at alpha= | 9 | deg
Re: | 8000000 |  |  | Cd Min: | 0.08949 | at alpha= | 20 | deg
Mach: | 0.25 |  |  | Cl=0 at alpha= | -1.0838 | deg
|  |  |  | @ Cl=0.1, Cd= | 0.0057601
|  |  |  | @ Cl=0.4, Cd= | 0.0054357
|  |  |  | @ Cl=0.6, Cd= | 0.0056981
alpha (deg) | Cl | Cd | Cm | Cl/Cd
-20 | -1.6185 | 0.04902 | -0.0715 | -33.0171
-19.5 | -1.6264 | 0.04241 | -0.0727 | -38.3494
-19 | -1.6257 | 0.03702 | -0.0726 | -43.9141
-18.5 | -1.6219 | 0.03232 | -0.0715 | -50.1825
-18 | -1.6085 | 0.02877 | -0.0695 | -55.9089
-17.5 | -1.5915 | 0.02574 | -0.0668 | -61.8298
-17 | -1.5713 | 0.02319 | -0.0635 | -67.7577
-16.5 | -1.5501 | 0.02093 | -0.0595 | -74.0612
-16 | -1.5278 | 0.01894 | -0.055 | -80.6653
-15.5 | -1.5003 | 0.01739 | -0.0503 | -86.2737
-15 | -1.4703 | 0.01616 | -0.0454 | -90.9839
-14.5 | -1.4402 | 0.01512 | -0.04 | -95.2513
-14 | -1.4117 | 0.01428 | -0.0339 | -98.8585
-13.5 | -1.3817 | 0.01357 | -0.0278 | -101.8202
-13 | -1.3231 | 0.0128 | -0.027 | -103.3672
-12.5 | -1.2645 | 0.01196 | -0.0263 | -105.7274
-12 | -1.2067 | 0.01126 | -0.0253 | -107.167
-11.5 | -1.1569 | 0.01067 | -0.0226 | -108.4255
-11 | -1.0865 | 0.01007 | -0.0241 | -107.8947
-10.5 | -1.0051 | 0.0094 | -0.0281 | -106.9255
-10 | -0.9048 | 0.00873 | -0.0362 | -103.6426
-9.5 | -0.8609 | 0.00855 | -0.0323 | -100.6901
-9 | -0.8209 | 0.00834 | -0.0277 | -98.4293
-8.5 | -0.7769 | 0.00814 | -0.0239 | -95.4423
-8 | -0.7296 | 0.00799 | -0.0209 | -91.3141
-7.5 | -0.6822 | 0.00784 | -0.0179 | -87.0153
-7 | -0.6322 | 0.00769 | -0.0155 | -82.2107
-6.5 | -0.5805 | 0.00754 | -0.0135 | -76.9894
-6 | -0.5285 | 0.00739 | -0.0116 | -71.5156
-5.5 | -0.4757 | 0.00727 | -0.0099 | -65.4333
-5 | -0.4219 | 0.00716 | -0.0084 | -58.9246
-4.5 | -0.3685 | 0.00706 | -0.0069 | -52.1955
-4 | -0.3146 | 0.00698 | -0.0055 | -45.0716
-3.5 | -0.2603 | 0.00691 | -0.0042 | -37.67
-3 | -0.2059 | 0.00686 | -0.003 | -30.0146
-2.5 | -0.1515 | 0.00682 | -0.0018 | -22.2141
-2 | -0.0971 | 0.00679 | -0.0007 | -14.3004
-1.5 | -0.0432 | 0.00673 | 0.0006 | -6.419
-1 | 0.0087 | 0.00655 | 0.0022 | 1.3282
-0.5 | 0.0522 | 0.00598 | 0.0053 | 8.7291
0 | 0.1022 | 0.00575 | 0.0073 | 17.7739
0.5 | 0.1551 | 0.00564 | 0.0087 | 27.5
1 | 0.2087 | 0.00554 | 0.0099 | 37.6715
1.5 | 0.2615 | 0.00549 | 0.0114 | 47.6321
2 | 0.3147 | 0.00539 | 0.0127 | 58.3859
2.5 | 0.3687 | 0.00543 | 0.0139 | 67.9006
3 | 0.4241 | 0.00544 | 0.0149 | 77.9596
3.5 | 0.4782 | 0.00552 | 0.0161 | 86.6304
4 | 0.5331 | 0.00557 | 0.0172 | 95.7092
4.5 | 0.586 | 0.00568 | 0.0186 | 103.169
5 | 0.64 | 0.00575 | 0.0199 | 111.3043
5.5 | 0.6914 | 0.00589 | 0.0217 | 117.3854
6 | 0.7439 | 0.006 | 0.0234 | 123.9833
6.5 | 0.7936 | 0.00618 | 0.0256 | 128.4142
7 | 0.8453 | 0.00634 | 0.0274 | 133.3281
7.5 | 0.8953 | 0.00657 | 0.0295 | 136.2709
8 | 0.9522 | 0.00688 | 0.0301 | 138.4012
8.5 | 1.022 | 0.00726 | 0.0279 | 140.7713
9 | 1.0994 | 0.00775 | 0.024 | 141.8581
9.5 | 1.1605 | 0.00821 | 0.0237 | 141.352
10 | 1.2269 | 0.00881 | 0.0222 | 139.2622
10.5 | 1.2863 | 0.00944 | 0.0221 | 136.2606
11 | 1.3388 | 0.01012 | 0.0235 | 132.2925
11.5 | 1.3923 | 0.01086 | 0.0245 | 128.2044
12 | 1.4489 | 0.01163 | 0.0248 | 124.583
12.5 | 1.5023 | 0.01252 | 0.0255 | 119.992
13 | 1.5534 | 0.01349 | 0.0264 | 115.152
13.5 | 1.5839 | 0.01445 | 0.031 | 109.6125
14 | 1.6022 | 0.01551 | 0.0375 | 103.3011
14.5 | 1.6198 | 0.01695 | 0.0432 | 95.5634
15 | 1.6396 | 0.01857 | 0.0478 | 88.2929
15.5 | 1.6556 | 0.02078 | 0.0517 | 79.6728
16 | 1.6694 | 0.02356 | 0.0547 | 70.8574
16.5 | 1.681 | 0.0269 | 0.0566 | 62.4907
17 | 1.6836 | 0.0314 | 0.0577 | 53.6178
17.5 | 1.6812 | 0.03676 | 0.0577 | 45.7345
18 | 1.671 | 0.04327 | 0.0567 | 38.618
18.5 | 1.6465 | 0.05168 | 0.0544 | 31.8595
19 | 1.6062 | 0.06221 | 0.0507 | 25.819
19.5 | 1.5454 | 0.07562 | 0.045 | 20.4364
20 | 1.4854 | 0.08949 | 0.0387 | 16.5985

## 103. Re 8M Mach 0.50 (1)
BIGFOIL.COM POLAR EXPORT
NACA23115
NACA23115 |  |  |  | Cl Max: | 1.291 | at alpha= | 10 | deg
JavaFoil+Calcfoil stall+Eppler ext transition |  |  |  | L/D Max: | 103.597 | at alpha= | 5.5 | deg
Re: | 8000000 |  |  | Cd Min: | 0.00812 | at alpha= | 4.5 | deg
Mach: | 0.5 |  |  | Cl=0 at alpha= | -0.90845 | deg
|  |  |  | @ Cl=0.1, Cd= | 0.00864
|  |  |  | @ Cl=0.4, Cd= | 0.0087471
|  |  |  | @ Cl=0.6, Cd= | 0.008613
alpha (deg) | Cl | Cd | Cm | Cl/Cd
-20 | -1.052 | 0.13712 | 0.013 | -7.675
-19.5 | -1.018 | 0.14789 | 0.012 | -6.884
-19 | -0.994 | 0.13398 | 0.012 | -7.423
-18.5 | -1.033 | 0.07694 | 0.016 | -13.428
-18 | -0.939 | 0.12877 | 0.011 | -7.292
-17.5 | -0.92 | 0.11393 | 0.012 | -8.077
-17 | -0.885 | 0.1232 | 0.01 | -7.181
-16.5 | -0.86 | 0.11212 | 0.011 | -7.673
-16 | -0.903 | 0.05641 | 0.015 | -16.014
-15.5 | -0.804 | 0.10812 | 0.01 | -7.434
-15 | -0.784 | 0.09388 | 0.011 | -8.352
-14.5 | -0.749 | 0.10088 | 0.009 | -7.423
-14 | -0.725 | 0.09052 | 0.01 | -8.01
-13.5 | -0.774 | 0.03776 | 0.014 | -20.499
-13 | -0.67 | 0.0844 | 0.009 | -7.933
-12.5 | -0.715 | 0.03438 | 0.013 | -20.805
-12 | -0.614 | 0.0781 | 0.008 | -7.864
-11.5 | -0.664 | 0.02835 | 0.013 | -23.404
-11 | -0.56 | 0.07035 | 0.008 | -7.96
-10.5 | -0.532 | 0.06825 | 0.008 | -7.799
-10 | -0.509 | 0.05954 | 0.008 | -8.556
-9.5 | -0.479 | 0.05937 | 0.008 | -8.071
-9 | -0.452 | 0.05624 | 0.007 | -8.039
-8.5 | -0.756 | 0.01405 | 0.012 | -53.774
-8 | -0.808 | 0.01251 | 0.012 | -64.622
-7.5 | -0.802 | 0.01168 | 0.012 | -68.607
-7 | -0.772 | 0.0111 | 0.011 | -69.535
-6.5 | -0.729 | 0.00943 | 0.011 | -77.289
-6 | -0.677 | 0.00966 | 0.01 | -70.13
-5.5 | -0.62 | 0.00937 | 0.01 | -66.245
-5 | -0.56 | 0.00962 | 0.01 | -58.156
-4.5 | -0.496 | 0.00945 | 0.009 | -52.482
-4 | -0.43 | 0.0094 | 0.009 | -45.729
-3.5 | -0.363 | 0.00922 | 0.008 | -39.319
-3 | -0.294 | 0.0091 | 0.008 | -32.312
-2.5 | -0.225 | 0.00974 | 0.007 | -23.063
-2 | -0.154 | 0.00964 | 0.007 | -16.019
-1.5 | -0.084 | 0.0095 | 0.007 | -8.833
-1 | -0.013 | 0.00859 | 0.006 | -1.528
-0.5 | 0.058 | 0.00864 | 0.006 | 6.684
0 | 0.129 | 0.00864 | 0.005 | 14.884
0.5 | 0.199 | 0.00815 | 0.005 | 24.452
1 | 0.27 | 0.00819 | 0.004 | 32.92
1.5 | 0.34 | 0.00867 | 0.004 | 39.213
2 | 0.41 | 0.00876 | 0.003 | 46.785
2.5 | 0.48 | 0.00839 | 0.003 | 57.218
3 | 0.549 | 0.00848 | 0.002 | 64.795
3.5 | 0.618 | 0.00866 | 0.002 | 71.35
4 | 0.687 | 0.00836 | 0.002 | 82.154
4.5 | 0.754 | 0.00812 | 0.001 | 92.88
5 | 0.821 | 0.0084 | 0.001 | 97.769
5.5 | 0.887 | 0.00856 | 0 | 103.597
6 | 0.952 | 0.00986 | 0 | 96.547
6.5 | 1.015 | 0.01029 | -0.001 | 98.583
7 | 1.075 | 0.01085 | -0.001 | 99.141
7.5 | 1.133 | 0.0118 | -0.002 | 96.015
8 | 1.185 | 0.01296 | -0.002 | 91.406
8.5 | 1.231 | 0.01406 | -0.003 | 87.5
9 | 1.266 | 0.01569 | -0.003 | 80.711
9.5 | 1.288 | 0.01826 | -0.003 | 70.525
10 | 1.291 | 0.0225 | -0.004 | 57.39
10.5 | 1.272 | 0.02895 | -0.004 | 43.923
11 | 1.221 | 0.03824 | -0.004 | 31.938
11.5 | 1.098 | 0.05162 | -0.005 | 21.277
12 | 0.765 | 0.06776 | -0.005 | 11.295
12.5 | 0.791 | 0.07258 | -0.005 | 10.9
13 | 0.812 | 0.08291 | -0.005 | 9.789
13.5 | 0.845 | 0.07895 | -0.006 | 10.708
14 | 0.87 | 0.08473 | -0.006 | 10.268
14.5 | 0.89 | 0.09331 | -0.006 | 9.543
15 | 0.912 | 0.10017 | -0.006 | 9.106

## 104. Re 8M Mach 0.50 (2)
BIGFOIL.COM POLAR EXPORT
NACA23115
NACA23115 |  |  |  | Cl Max: | 1.6422 | at alpha= | 13 | deg
XFOIL ncrit=9 |  |  |  | L/D Max: | 137.041 | at alpha= | 8 | deg
Re: | 8000000 |  |  | Cd Min: | 0.14149 | at alpha= | 18 | deg
Mach: | 0.5 |  |  | Cl=0 at alpha= | -1.1606 | deg
|  |  |  | @ Cl=0.1, Cd= | 0.0061385
|  |  |  | @ Cl=0.4, Cd= | 0.0057548
|  |  |  | @ Cl=0.6, Cd= | 0.006006
alpha (deg) | Cl | Cd | Cm | Cl/Cd
-15.5 | -0.7069 | 0.13344 | -0.0188 | -5.2975
-15 | -0.731 | 0.12031 | -0.027 | -6.076
-14.5 | -0.7539 | 0.108 | -0.0345 | -6.9806
-14 | -0.7751 | 0.09631 | -0.0414 | -8.048
-13.5 | -0.796 | 0.08447 | -0.0482 | -9.4235
-13 | -0.8165 | 0.07226 | -0.0553 | -11.2995
-12.5 | -0.8381 | 0.06111 | -0.0623 | -13.7146
-12 | -0.8674 | 0.0503 | -0.0688 | -17.2445
-11.5 | -0.8997 | 0.04087 | -0.0726 | -22.0137
-11 | -0.9374 | 0.03266 | -0.0727 | -28.7018
-10.5 | -0.9716 | 0.0238 | -0.0731 | -40.8235
-9.5 | -0.8973 | 0.01115 | -0.0757 | -80.4753
-9 | -0.8519 | 0.01016 | -0.0686 | -83.8484
-8.5 | -0.8171 | 0.0096 | -0.0593 | -85.1146
-8 | -0.7763 | 0.00915 | -0.051 | -84.8415
-7.5 | -0.735 | 0.00876 | -0.0429 | -83.9041
-7 | -0.6911 | 0.00853 | -0.0355 | -81.0199
-6.5 | -0.6376 | 0.00826 | -0.0302 | -77.1913
-6 | -0.5816 | 0.00801 | -0.0256 | -72.6092
-5.5 | -0.5236 | 0.00782 | -0.0216 | -66.9565
-5 | -0.4646 | 0.00764 | -0.0181 | -60.8115
-4.5 | -0.405 | 0.00748 | -0.0149 | -54.1444
-4 | -0.3446 | 0.00737 | -0.0121 | -46.7571
-3.5 | -0.2841 | 0.00728 | -0.0095 | -39.0247
-3 | -0.2236 | 0.00722 | -0.007 | -30.9695
-2.5 | -0.1625 | 0.00716 | -0.0049 | -22.6955
-2 | -0.1022 | 0.00713 | -0.0027 | -14.3338
-1.5 | -0.041 | 0.00708 | -0.0007 | -5.791
-1 | 0.0194 | 0.00699 | 0.0013 | 2.7754
-0.5 | 0.0648 | 0.00632 | 0.006 | 10.2532
0 | 0.1191 | 0.00604 | 0.0091 | 19.7185
0.5 | 0.1777 | 0.0059 | 0.0114 | 30.1186
1 | 0.238 | 0.00582 | 0.0134 | 40.8935
1.5 | 0.2977 | 0.00578 | 0.0156 | 51.5052
2 | 0.3573 | 0.00572 | 0.0179 | 62.465
2.5 | 0.4187 | 0.00577 | 0.0199 | 72.565
3 | 0.4803 | 0.00582 | 0.0219 | 82.5258
3.5 | 0.5416 | 0.00591 | 0.0242 | 91.6413
4 | 0.6024 | 0.00601 | 0.0266 | 100.2329
4.5 | 0.6626 | 0.00614 | 0.0294 | 107.9153
5 | 0.7213 | 0.00627 | 0.0326 | 115.0399
5.5 | 0.778 | 0.00644 | 0.0363 | 120.8075
6 | 0.8341 | 0.00662 | 0.0404 | 125.997
6.5 | 0.8862 | 0.00685 | 0.0454 | 129.3723
7 | 0.9331 | 0.00704 | 0.0516 | 132.5426
7.5 | 1.0094 | 0.00748 | 0.0521 | 134.9465
8 | 1.1114 | 0.00811 | 0.048 | 137.0407
8.5 | 1.2049 | 0.00881 | 0.046 | 136.765
9 | 1.2788 | 0.00953 | 0.0479 | 134.1868
9.5 | 1.3501 | 0.0104 | 0.0503 | 129.8173
10 | 1.4086 | 0.01138 | 0.0549 | 123.7786
10.5 | 1.4765 | 0.01272 | 0.0575 | 116.077
11 | 1.5407 | 0.01433 | 0.0603 | 107.5157
11.5 | 1.5998 | 0.01636 | 0.0631 | 97.7873
12 | 1.6169 | 0.01878 | 0.0707 | 86.0969
12.5 | 1.633 | 0.02194 | 0.0767 | 74.4303
13 | 1.6422 | 0.02619 | 0.0809 | 62.7033
13.5 | 1.636 | 0.03201 | 0.0832 | 51.109
14 | 1.6139 | 0.03951 | 0.0833 | 40.8479
14.5 | 1.5636 | 0.04952 | 0.0806 | 31.5751
15 | 1.4885 | 0.06195 | 0.075 | 24.0274
15.5 | 1.3922 | 0.0768 | 0.0667 | 18.1276
16 | 1.305 | 0.09181 | 0.0576 | 14.2141
16.5 | 1.239 | 0.10573 | 0.049 | 11.7185
17 | 1.1909 | 0.11854 | 0.0411 | 10.0464
17.5 | 1.1595 | 0.1301 | 0.0341 | 8.9124
18 | 1.1333 | 0.14149 | 0.0269 | 8.0098

## 105. Re 10M Mach 0.00 (1)
BIGFOIL.COM POLAR EXPORT
NACA23115
NACA23115 |  |  |  | Cl Max: | 1.567 | at alpha= | 16 | deg
JavaFoil+Calcfoil stall+Eppler ext transition |  |  |  | L/D Max: | 126.243 | at alpha= | 8.5 | deg
Re: | 10000000 |  |  | Cd Min: | 0.00852 | at alpha= | 0 | deg
Mach: | 0 |  |  | Cl=0 at alpha= | -0.90984 | deg
|  |  |  | @ Cl=0.1, Cd= | 0.0085258
|  |  |  | @ Cl=0.4, Cd= | 0.0087602
|  |  |  | @ Cl=0.6, Cd= | 0.008832
alpha (deg) | Cl | Cd | Cm | Cl/Cd
-20 | -1 | 0.13402 | 0.011 | -7.463
-19.5 | -1.019 | 0.1229 | 0.012 | -8.29
-19 | -1.04 | 0.10947 | 0.012 | -9.503
-18.5 | -1.073 | 0.08793 | 0.013 | -12.201
-18 | -1.101 | 0.07136 | 0.013 | -15.433
-17.5 | -1.128 | 0.05753 | 0.014 | -19.601
-17 | -1.158 | 0.0435 | 0.014 | -26.624
-16.5 | -1.187 | 0.03177 | 0.014 | -37.369
-16 | -1.207 | 0.02491 | 0.014 | -48.453
-15.5 | -1.219 | 0.02063 | 0.014 | -59.067
-15 | -1.225 | 0.01781 | 0.014 | -68.747
-14.5 | -1.223 | 0.01606 | 0.014 | -76.153
-14 | -1.215 | 0.01486 | 0.014 | -81.797
-13.5 | -1.203 | 0.01394 | 0.014 | -86.303
-13 | -1.186 | 0.01318 | 0.013 | -89.985
-12.5 | -1.165 | 0.01256 | 0.013 | -92.752
-12 | -1.139 | 0.01207 | 0.013 | -94.374
-11.5 | -1.111 | 0.0116 | 0.013 | -95.771
-11 | -1.078 | 0.01116 | 0.012 | -96.605
-10.5 | -1.043 | 0.01079 | 0.012 | -96.652
-10 | -1.004 | 0.00925 | 0.012 | -108.508
-9.5 | -0.962 | 0.0095 | 0.011 | -101.231
-9 | -0.917 | 0.0092 | 0.011 | -99.681
-8.5 | -0.871 | 0.00952 | 0.011 | -91.421
-8 | -0.822 | 0.00926 | 0.01 | -88.736
-7.5 | -0.771 | 0.00961 | 0.01 | -80.241
-7 | -0.718 | 0.0094 | 0.01 | -76.413
-6.5 | -0.664 | 0.00984 | 0.009 | -67.471
-6 | -0.609 | 0.00965 | 0.009 | -63.073
-5.5 | -0.552 | 0.00944 | 0.009 | -58.469
-5 | -0.494 | 0.00925 | 0.008 | -53.442
-4.5 | -0.436 | 0.00977 | 0.008 | -44.604
-4 | -0.376 | 0.00959 | 0.008 | -39.246
-3.5 | -0.316 | 0.00954 | 0.007 | -33.169
-3 | -0.256 | 0.00946 | 0.007 | -27.072
-2.5 | -0.195 | 0.0095 | 0.006 | -20.555
-2 | -0.134 | 0.00939 | 0.006 | -14.287
-1.5 | -0.073 | 0.00984 | 0.006 | -7.405
-1 | -0.011 | 0.00857 | 0.005 | -1.329
-0.5 | 0.05 | 0.00855 | 0.005 | 5.866
0 | 0.112 | 0.00852 | 0.004 | 13.104
0.5 | 0.173 | 0.00852 | 0.004 | 20.295
1 | 0.234 | 0.00859 | 0.004 | 27.281
1.5 | 0.295 | 0.00911 | 0.003 | 32.439
2 | 0.357 | 0.00914 | 0.003 | 38.993
2.5 | 0.417 | 0.00861 | 0.003 | 48.456
3 | 0.478 | 0.00863 | 0.002 | 55.413
3.5 | 0.539 | 0.00868 | 0.002 | 62.092
4 | 0.599 | 0.00883 | 0.001 | 67.865
4.5 | 0.659 | 0.00895 | 0.001 | 73.665
5 | 0.719 | 0.00856 | 0.001 | 83.979
5.5 | 0.778 | 0.00872 | 0 | 89.219
6 | 0.837 | 0.0093 | 0 | 89.981
6.5 | 0.896 | 0.00892 | -0.001 | 100.431
7 | 0.953 | 0.00955 | -0.001 | 99.802
7.5 | 1.01 | 0.00933 | -0.002 | 108.269
8 | 1.066 | 0.00908 | -0.002 | 117.414
8.5 | 1.121 | 0.00888 | -0.002 | 126.243
9 | 1.174 | 0.01007 | -0.003 | 116.516
9.5 | 1.225 | 0.01049 | -0.003 | 116.756
10 | 1.274 | 0.01101 | -0.004 | 115.686
10.5 | 1.32 | 0.0116 | -0.004 | 113.781
11 | 1.363 | 0.01233 | -0.004 | 110.582
11.5 | 1.402 | 0.01316 | -0.005 | 106.542
12 | 1.437 | 0.01421 | -0.005 | 101.165
12.5 | 1.468 | 0.01545 | -0.005 | 95.071
13 | 1.495 | 0.01701 | -0.006 | 87.876
13.5 | 1.517 | 0.01896 | -0.006 | 80.01
14 | 1.534 | 0.02135 | -0.006 | 71.84
14.5 | 1.547 | 0.02424 | -0.007 | 63.841
15 | 1.557 | 0.02759 | -0.007 | 56.445
15.5 | 1.564 | 0.03142 | -0.007 | 49.788
16 | 1.567 | 0.03579 | -0.008 | 43.777
16.5 | 1.566 | 0.04055 | -0.008 | 38.609
17 | 1.562 | 0.04582 | -0.008 | 34.083
17.5 | 1.555 | 0.05137 | -0.008 | 30.279
18 | 1.546 | 0.05741 | -0.009 | 26.938
18.5 | 1.536 | 0.06346 | -0.009 | 24.2
19 | 1.522 | 0.07005 | -0.009 | 21.731
19.5 | 1.507 | 0.07679 | -0.009 | 19.627
20 | 1.49 | 0.08381 | -0.009 | 17.777

## 106. Re 10M Mach 0.00 (2)
BIGFOIL.COM POLAR EXPORT
NACA23115
NACA23115 |  |  |  | Cl Max: | 1.7667 | at alpha= | 19.5 | deg
XFOIL ncrit=9 |  |  |  | L/D Max: | 146.702 | at alpha= | 9.5 | deg
Re: | 10000000 |  |  | Cd Min: | 0.04127 | at alpha= | 20 | deg
Mach: | 0 |  |  | Cl=0 at alpha= | -1.0414 | deg
|  |  |  | @ Cl=0.1, Cd= | 0.0056336
|  |  |  | @ Cl=0.4, Cd= | 0.0052454
|  |  |  | @ Cl=0.6, Cd= | 0.0054885
alpha (deg) | Cl | Cd | Cm | Cl/Cd
-20 | -1.7343 | 0.02456 | -0.0523 | -70.6148
-19.5 | -1.7129 | 0.02264 | -0.05 | -75.6581
-19 | -1.6905 | 0.02089 | -0.0474 | -80.9239
-18.5 | -1.6637 | 0.01953 | -0.0448 | -85.1869
-18 | -1.6385 | 0.01815 | -0.0417 | -90.2755
-17.5 | -1.6123 | 0.01692 | -0.0383 | -95.2896
-17 | -1.5848 | 0.01584 | -0.0347 | -100.0505
-16.5 | -1.5551 | 0.01493 | -0.0311 | -104.1594
-16 | -1.5249 | 0.01416 | -0.0272 | -107.6907
-15.5 | -1.4963 | 0.01352 | -0.0227 | -110.6731
-15 | -1.4706 | 0.013 | -0.0172 | -113.1231
-14.5 | -1.4301 | 0.01249 | -0.0146 | -114.4996
-14 | -1.3762 | 0.01195 | -0.0147 | -115.1632
-13.5 | -1.3223 | 0.01132 | -0.0148 | -116.811
-13 | -1.2658 | 0.01071 | -0.0154 | -118.1886
-12.5 | -1.2185 | 0.01021 | -0.0138 | -119.3438
-12 | -1.1615 | 0.00976 | -0.0142 | -119.0061
-11.5 | -1.0947 | 0.00932 | -0.0168 | -117.4571
-11 | -1.0121 | 0.00875 | -0.0228 | -115.6686
-10.5 | -0.9329 | 0.0083 | -0.0281 | -112.3976
-10 | -0.8939 | 0.00816 | -0.0243 | -109.5466
-9.5 | -0.8523 | 0.00802 | -0.0211 | -106.2718
-9 | -0.809 | 0.00782 | -0.0183 | -103.4527
-8.5 | -0.7625 | 0.00766 | -0.0162 | -99.5431
-8 | -0.7155 | 0.00756 | -0.0141 | -94.6429
-7.5 | -0.6683 | 0.00743 | -0.0121 | -89.9462
-7 | -0.6184 | 0.00732 | -0.0106 | -84.4809
-6.5 | -0.5682 | 0.00718 | -0.0091 | -79.1365
-6 | -0.5173 | 0.00708 | -0.0078 | -73.065
-5.5 | -0.4654 | 0.00695 | -0.0067 | -66.964
-5 | -0.4135 | 0.00688 | -0.0056 | -60.1017
-4.5 | -0.3613 | 0.00679 | -0.0045 | -53.2106
-4 | -0.3087 | 0.00671 | -0.0035 | -46.006
-3.5 | -0.2562 | 0.00667 | -0.0026 | -38.4108
-3 | -0.2031 | 0.00662 | -0.0017 | -30.6798
-2.5 | -0.1502 | 0.00658 | -0.0008 | -22.8267
-2 | -0.0973 | 0.00655 | 0.0001 | -14.855
-1.5 | -0.0443 | 0.00649 | 0.001 | -6.8259
0 | 0.1006 | 0.00563 | 0.0063 | 17.8686
0.5 | 0.1519 | 0.00553 | 0.0075 | 27.4684
1 | 0.204 | 0.00543 | 0.0086 | 37.5691
1.5 | 0.2557 | 0.00536 | 0.0097 | 47.7052
2 | 0.3065 | 0.00525 | 0.0109 | 58.381
2.5 | 0.3585 | 0.00523 | 0.012 | 68.5468
3 | 0.4125 | 0.00525 | 0.0126 | 78.5714
3.5 | 0.4651 | 0.00533 | 0.0135 | 87.2608
4 | 0.5183 | 0.00536 | 0.0143 | 96.6978
4.5 | 0.5704 | 0.00546 | 0.0152 | 104.4689
5 | 0.6223 | 0.00551 | 0.0162 | 112.9401
5.5 | 0.6732 | 0.00564 | 0.0174 | 119.3617
6 | 0.7238 | 0.00573 | 0.0186 | 126.3176
6.5 | 0.7738 | 0.00588 | 0.0199 | 131.5986
7 | 0.8217 | 0.00604 | 0.0217 | 136.043
7.5 | 0.8708 | 0.00619 | 0.0231 | 140.6785
8 | 0.9178 | 0.00643 | 0.025 | 142.7372
8.5 | 0.9685 | 0.00671 | 0.0259 | 144.3368
9 | 1.0311 | 0.00705 | 0.0241 | 146.2553
9.5 | 1.1032 | 0.00752 | 0.02 | 146.7021
10 | 1.1623 | 0.008 | 0.0188 | 145.2875
10.5 | 1.2254 | 0.00851 | 0.0167 | 143.9953
11 | 1.2826 | 0.00906 | 0.0157 | 141.5673
11.5 | 1.3322 | 0.00961 | 0.0164 | 138.6264
12 | 1.3797 | 0.0102 | 0.0174 | 135.2647
12.5 | 1.4352 | 0.01086 | 0.0165 | 132.1547
13 | 1.488 | 0.01158 | 0.0161 | 128.4974
13.5 | 1.5378 | 0.01227 | 0.0162 | 125.3301
14 | 1.585 | 0.01302 | 0.0165 | 121.7358
14.5 | 1.621 | 0.01376 | 0.0191 | 117.8052
15 | 1.6388 | 0.01452 | 0.025 | 112.865
15.5 | 1.6577 | 0.01554 | 0.03 | 106.6731
16 | 1.6797 | 0.01659 | 0.0342 | 101.2477
16.5 | 1.6981 | 0.0181 | 0.0379 | 93.8177
17 | 1.7197 | 0.01967 | 0.0407 | 87.4276
17.5 | 1.7352 | 0.02183 | 0.0433 | 79.4869
18 | 1.751 | 0.02424 | 0.0452 | 72.236
18.5 | 1.7627 | 0.02721 | 0.0466 | 64.7813
19 | 1.7646 | 0.03129 | 0.0474 | 56.395
19.5 | 1.7667 | 0.03578 | 0.0474 | 49.3767
20 | 1.7616 | 0.04127 | 0.0468 | 42.6848

## 107. Re 10M Mach 0.10 (1)
BIGFOIL.COM POLAR EXPORT
NACA23115
NACA23115 |  |  |  | Cl Max: | 1.554 | at alpha= | 16 | deg
JavaFoil+Calcfoil stall+Eppler ext transition |  |  |  | L/D Max: | 125.609 | at alpha= | 8.5 | deg
Re: | 10000000 |  |  | Cd Min: | 0.00858 | at alpha= | 0 | deg
Mach: | 0.1 |  |  | Cl=0 at alpha= | -0.90984 | deg
|  |  |  | @ Cl=0.1, Cd= | 0.0085839
|  |  |  | @ Cl=0.4, Cd= | 0.0086193
|  |  |  | @ Cl=0.6, Cd= | 0.0088567
alpha (deg) | Cl | Cd | Cm | Cl/Cd
-19.5 | -0.97 | 0.1312 | 0.011 | -7.396
-19 | -0.989 | 0.12196 | 0.011 | -8.11
-18.5 | -1.012 | 0.10831 | 0.012 | -9.347
-18 | -1.044 | 0.08876 | 0.013 | -11.762
-17.5 | -1.075 | 0.07102 | 0.013 | -15.144
-17 | -1.108 | 0.05449 | 0.014 | -20.341
-16.5 | -1.141 | 0.03993 | 0.014 | -28.576
-16 | -1.169 | 0.02954 | 0.014 | -39.578
-15.5 | -1.191 | 0.02274 | 0.014 | -52.37
-15 | -1.202 | 0.0191 | 0.014 | -62.939
-14.5 | -1.205 | 0.0168 | 0.014 | -71.765
-14 | -1.202 | 0.01534 | 0.014 | -78.379
-13.5 | -1.193 | 0.01424 | 0.014 | -83.769
-13 | -1.179 | 0.01341 | 0.014 | -87.905
-12.5 | -1.159 | 0.01277 | 0.013 | -90.822
-12 | -1.136 | 0.01223 | 0.013 | -92.914
-11.5 | -1.109 | 0.01175 | 0.013 | -94.351
-11 | -1.078 | 0.0113 | 0.012 | -95.344
-10.5 | -1.043 | 0.0109 | 0.012 | -95.751
-10 | -1.005 | 0.00933 | 0.012 | -107.764
-9.5 | -0.963 | 0.00955 | 0.011 | -100.92
-9 | -0.919 | 0.0093 | 0.011 | -98.909
-8.5 | -0.873 | 0.00962 | 0.011 | -90.777
-8 | -0.824 | 0.00931 | 0.01 | -88.495
-7.5 | -0.774 | 0.00965 | 0.01 | -80.132
-7 | -0.721 | 0.00944 | 0.01 | -76.371
-6.5 | -0.667 | 0.00922 | 0.009 | -72.311
-6 | -0.611 | 0.00964 | 0.009 | -63.388
-5.5 | -0.554 | 0.00943 | 0.009 | -58.754
-5 | -0.496 | 0.00929 | 0.008 | -53.437
-4.5 | -0.438 | 0.00914 | 0.008 | -47.894
-4 | -0.378 | 0.00971 | 0.008 | -38.942
-3.5 | -0.318 | 0.00953 | 0.007 | -33.344
-3 | -0.257 | 0.00949 | 0.007 | -27.121
-2.5 | -0.196 | 0.00949 | 0.006 | -20.671
-2 | -0.135 | 0.00945 | 0.006 | -14.261
-1.5 | -0.073 | 0.0093 | 0.006 | -7.87
-1 | -0.011 | 0.00863 | 0.005 | -1.326
-0.5 | 0.05 | 0.0086 | 0.005 | 5.861
0 | 0.112 | 0.00858 | 0.005 | 13.07
0.5 | 0.174 | 0.00864 | 0.004 | 20.121
1 | 0.235 | 0.00858 | 0.004 | 27.441
1.5 | 0.297 | 0.00874 | 0.003 | 33.987
2 | 0.358 | 0.00864 | 0.003 | 41.452
2.5 | 0.419 | 0.00861 | 0.003 | 48.739
3 | 0.481 | 0.00866 | 0.002 | 55.512
3.5 | 0.541 | 0.00876 | 0.002 | 61.777
4 | 0.602 | 0.00886 | 0.001 | 67.975
4.5 | 0.662 | 0.00898 | 0.001 | 73.771
5 | 0.722 | 0.0086 | 0.001 | 84.032
5.5 | 0.782 | 0.0088 | 0 | 88.876
6 | 0.841 | 0.00935 | 0 | 89.952
6.5 | 0.9 | 0.009 | -0.001 | 99.971
7 | 0.958 | 0.00962 | -0.001 | 99.539
7.5 | 1.015 | 0.00941 | -0.002 | 107.841
8 | 1.071 | 0.00914 | -0.002 | 117.099
8.5 | 1.126 | 0.00896 | -0.002 | 125.609
9 | 1.179 | 0.01017 | -0.003 | 115.909
9.5 | 1.23 | 0.01061 | -0.003 | 115.918
10 | 1.278 | 0.01115 | -0.004 | 114.625
10.5 | 1.324 | 0.01176 | -0.004 | 112.591
11 | 1.366 | 0.01252 | -0.004 | 109.145
11.5 | 1.405 | 0.01342 | -0.005 | 104.698
12 | 1.439 | 0.01452 | -0.005 | 99.074
12.5 | 1.469 | 0.01588 | -0.005 | 92.455
13 | 1.494 | 0.01757 | -0.006 | 85.039
13.5 | 1.514 | 0.01968 | -0.006 | 76.908
14 | 1.529 | 0.02229 | -0.006 | 68.604
14.5 | 1.541 | 0.02535 | -0.007 | 60.782
15 | 1.549 | 0.02904 | -0.007 | 53.325
15.5 | 1.553 | 0.03319 | -0.007 | 46.803
16 | 1.554 | 0.03767 | -0.008 | 41.246
16.5 | 1.55 | 0.04286 | -0.008 | 36.163
17 | 1.544 | 0.04828 | -0.008 | 31.975
17.5 | 1.534 | 0.05431 | -0.008 | 28.245
18 | 1.523 | 0.06027 | -0.009 | 25.267
18.5 | 1.508 | 0.06697 | -0.009 | 22.519
19 | 1.492 | 0.07345 | -0.009 | 20.314
19.5 | 1.473 | 0.08069 | -0.009 | 18.257
20 | 1.452 | 0.08835 | -0.009 | 16.433

## 108. Re 10M Mach 0.10 (2)
BIGFOIL.COM POLAR EXPORT
NACA23115
NACA23115 |  |  |  | Cl Max: | 1.7565 | at alpha= | 18.5 | deg
XFOIL ncrit=9 |  |  |  | L/D Max: | 146.276 | at alpha= | 9.5 | deg
Re: | 10000000 |  |  | Cd Min: | 0.04605 | at alpha= | 20 | deg
Mach: | 0.1 |  |  | Cl=0 at alpha= | -1.074 | deg
|  |  |  | @ Cl=0.1, Cd= | 0.0056496
|  |  |  | @ Cl=0.4, Cd= | 0.0052618
|  |  |  | @ Cl=0.6, Cd= | 0.0055002
alpha (deg) | Cl | Cd | Cm | Cl/Cd
-20 | -1.7344 | 0.02634 | -0.0565 | -65.8466
-19.5 | -1.7149 | 0.02408 | -0.0543 | -71.2168
-19 | -1.6937 | 0.02209 | -0.0517 | -76.6727
-18.5 | -1.6683 | 0.02049 | -0.049 | -81.4202
-18 | -1.6416 | 0.01907 | -0.0461 | -86.0829
-17.5 | -1.6146 | 0.01778 | -0.0428 | -90.8099
-17 | -1.5881 | 0.01652 | -0.039 | -96.132
-16.5 | -1.5591 | 0.01548 | -0.0352 | -100.7171
-16 | -1.5295 | 0.01458 | -0.0312 | -104.904
-15.5 | -1.5001 | 0.01385 | -0.0267 | -108.3105
-15 | -1.4734 | 0.01325 | -0.0213 | -111.2
-14.5 | -1.4402 | 0.01272 | -0.017 | -113.2233
-14 | -1.3858 | 0.01215 | -0.0169 | -114.0576
-13.5 | -1.3309 | 0.01156 | -0.0169 | -115.1298
-13 | -1.2751 | 0.01091 | -0.0171 | -116.8744
-12.5 | -1.2267 | 0.01036 | -0.0155 | -118.4073
-11.5 | -1.103 | 0.00942 | -0.0179 | -117.0913
-11 | -1.0206 | 0.00887 | -0.0236 | -115.062
-10.5 | -0.9369 | 0.00836 | -0.0296 | -112.0694
-10 | -0.898 | 0.00821 | -0.0256 | -109.3788
-9.5 | -0.8564 | 0.00807 | -0.0223 | -106.1214
-9 | -0.813 | 0.00787 | -0.0193 | -103.3037
-8.5 | -0.7665 | 0.0077 | -0.017 | -99.5455
-8 | -0.7191 | 0.0076 | -0.0148 | -94.6184
-7.5 | -0.6717 | 0.00747 | -0.0127 | -89.9197
-7 | -0.6217 | 0.00734 | -0.0111 | -84.7003
-6.5 | -0.571 | 0.00721 | -0.0096 | -79.1956
-6 | -0.5199 | 0.0071 | -0.0082 | -73.2254
-5.5 | -0.4677 | 0.00697 | -0.0071 | -67.1019
-5 | -0.4155 | 0.00689 | -0.0059 | -60.3048
-4.5 | -0.3631 | 0.0068 | -0.0048 | -53.3971
-4 | -0.3101 | 0.00672 | -0.0037 | -46.1458
-3.5 | -0.2574 | 0.00668 | -0.0027 | -38.5329
-3 | -0.2039 | 0.00663 | -0.0018 | -30.7541
-2.5 | -0.1509 | 0.00659 | -0.0008 | -22.8983
-2 | -0.0976 | 0.00656 | 0.0001 | -14.878
-1.5 | -0.0443 | 0.0065 | 0.001 | -6.8154
-1 | 0.0077 | 0.00639 | 0.0021 | 1.205
0 | 0.1012 | 0.00564 | 0.0064 | 17.9433
0.5 | 0.1528 | 0.00553 | 0.0076 | 27.6311
1 | 0.2051 | 0.00544 | 0.0087 | 37.7022
1.5 | 0.2572 | 0.00536 | 0.0098 | 47.9851
2 | 0.3083 | 0.00526 | 0.0111 | 58.6122
2.5 | 0.3606 | 0.00524 | 0.0122 | 68.8168
3 | 0.4149 | 0.00527 | 0.0128 | 78.7287
3.5 | 0.4679 | 0.00534 | 0.0137 | 87.6217
4 | 0.5213 | 0.00538 | 0.0146 | 96.8959
4.5 | 0.5737 | 0.00547 | 0.0156 | 104.8812
5 | 0.6259 | 0.00553 | 0.0166 | 113.1826
5.5 | 0.6772 | 0.00565 | 0.0178 | 119.8584
6 | 0.7279 | 0.00575 | 0.0191 | 126.5913
6.5 | 0.7783 | 0.0059 | 0.0205 | 131.9153
7 | 0.8263 | 0.00607 | 0.0223 | 136.1285
7.5 | 0.8757 | 0.00622 | 0.0238 | 140.7878
8 | 0.9229 | 0.00646 | 0.0258 | 142.8638
8.5 | 0.9743 | 0.00675 | 0.0267 | 144.3407
9 | 1.0385 | 0.00711 | 0.0247 | 146.0619
9.5 | 1.1117 | 0.0076 | 0.0206 | 146.2763
10.5 | 1.2345 | 0.0086 | 0.0175 | 143.5465
11 | 1.2917 | 0.00915 | 0.0168 | 141.1694
11.5 | 1.3408 | 0.00972 | 0.0178 | 137.9424
12 | 1.3903 | 0.01033 | 0.0186 | 134.5886
12.5 | 1.446 | 0.01103 | 0.0178 | 131.097
13 | 1.4975 | 0.01177 | 0.0178 | 127.2302
13.5 | 1.5476 | 0.01248 | 0.018 | 124.0064
14 | 1.5951 | 0.01326 | 0.0186 | 120.2941
14.5 | 1.6219 | 0.01406 | 0.023 | 115.3556
15 | 1.6421 | 0.0149 | 0.0284 | 110.2081
15.5 | 1.6613 | 0.016 | 0.0334 | 103.8312
16 | 1.6821 | 0.01724 | 0.0375 | 97.5696
16.5 | 1.7011 | 0.01887 | 0.0411 | 90.1484
17 | 1.7205 | 0.02074 | 0.0439 | 82.9556
17.5 | 1.7342 | 0.02322 | 0.0463 | 74.6856
18 | 1.7487 | 0.02594 | 0.0479 | 67.4133
18.5 | 1.7565 | 0.02949 | 0.049 | 59.5626
19 | 1.7549 | 0.03421 | 0.0494 | 51.2979
19.5 | 1.7541 | 0.03927 | 0.049 | 44.6677
20 | 1.7402 | 0.04605 | 0.0476 | 37.7894

## 109. Re 10M Mach 0.25 (1)
BIGFOIL.COM POLAR EXPORT
NACA23115
NACA23115 |  |  |  | Cl Max: | 1.488 | at alpha= | 14 | deg
JavaFoil+Calcfoil stall+Eppler ext transition |  |  |  | L/D Max: | 121.29 | at alpha= | 8 | deg
Re: | 10000000 |  |  | Cd Min: | 0.00821 | at alpha= | 1 | deg
Mach: | 0.25 |  |  | Cl=0 at alpha= | -0.90625 | deg
|  |  |  | @ Cl=0.1, Cd= | 0.0087395
|  |  |  | @ Cl=0.4, Cd= | 0.0083957
|  |  |  | @ Cl=0.6, Cd= | 0.0086561
alpha (deg) | Cl | Cd | Cm | Cl/Cd
-18 | -0.727 | 0.13558 | 0.01 | -5.365
-17.5 | -0.769 | 0.12646 | 0.01 | -6.078
-17 | -0.807 | 0.11798 | 0.01 | -6.836
-16.5 | -0.84 | 0.10901 | 0.01 | -7.702
-16 | -0.868 | 0.1013 | 0.01 | -8.57
-15.5 | -0.897 | 0.09068 | 0.01 | -9.889
-15 | -0.948 | 0.06485 | 0.012 | -14.626
-14.5 | -1.013 | 0.03812 | 0.013 | -26.571
-14 | -1.067 | 0.02348 | 0.014 | -45.43
-13.5 | -1.095 | 0.01808 | 0.014 | -60.596
-13 | -1.108 | 0.01567 | 0.014 | -70.692
-12.5 | -1.108 | 0.01431 | 0.014 | -77.438
-12 | -1.1 | 0.0134 | 0.013 | -82.108
-11.5 | -1.085 | 0.01269 | 0.013 | -85.534
-11 | -1.064 | 0.01212 | 0.013 | -87.826
-10.5 | -1.038 | 0.01158 | 0.012 | -89.599
-10 | -1.006 | 0.01114 | 0.012 | -90.266
-9.5 | -0.969 | 0.01074 | 0.012 | -90.22
-9 | -0.928 | 0.00951 | 0.011 | -97.56
-8.5 | -0.885 | 0.00941 | 0.011 | -93.991
-8 | -0.838 | 0.00971 | 0.011 | -86.281
-7.5 | -0.788 | 0.00939 | 0.01 | -83.884
-7 | -0.736 | 0.00971 | 0.01 | -75.765
-6.5 | -0.682 | 0.0095 | 0.01 | -71.761
-6 | -0.625 | 0.0093 | 0.009 | -67.234
-5.5 | -0.568 | 0.00971 | 0.009 | -58.485
-5 | -0.509 | 0.00954 | 0.009 | -53.358
-4.5 | -0.449 | 0.00934 | 0.008 | -48.042
-4 | -0.388 | 0.00925 | 0.008 | -41.955
-3.5 | -0.326 | 0.0098 | 0.007 | -33.31
-3 | -0.264 | 0.00979 | 0.007 | -26.987
-2.5 | -0.201 | 0.00972 | 0.007 | -20.718
-2 | -0.138 | 0.00958 | 0.006 | -14.463
-1.5 | -0.075 | 0.00946 | 0.006 | -7.95
-1 | -0.012 | 0.00877 | 0.005 | -1.341
-0.5 | 0.052 | 0.00877 | 0.005 | 5.904
0 | 0.115 | 0.00873 | 0.005 | 13.196
0.5 | 0.179 | 0.00824 | 0.004 | 21.663
1 | 0.242 | 0.00821 | 0.004 | 29.45
1.5 | 0.305 | 0.00833 | 0.003 | 36.615
2 | 0.368 | 0.00835 | 0.003 | 44.041
2.5 | 0.431 | 0.00844 | 0.003 | 51.043
3 | 0.493 | 0.00893 | 0.002 | 55.273
3.5 | 0.556 | 0.00894 | 0.002 | 62.149
4 | 0.618 | 0.00854 | 0.001 | 72.371
4.5 | 0.68 | 0.00871 | 0.001 | 78.059
5 | 0.741 | 0.00885 | 0.001 | 83.704
5.5 | 0.802 | 0.00909 | 0 | 88.28
6 | 0.863 | 0.00913 | 0 | 94.495
6.5 | 0.922 | 0.00885 | -0.001 | 104.271
7 | 0.981 | 0.00908 | -0.001 | 108.079
7.5 | 1.039 | 0.00933 | -0.002 | 111.378
8 | 1.096 | 0.00903 | -0.002 | 121.29
8.5 | 1.151 | 0.01038 | -0.002 | 110.907
9 | 1.203 | 0.01079 | -0.003 | 111.492
9.5 | 1.253 | 0.01129 | -0.003 | 110.973
10 | 1.3 | 0.01196 | -0.004 | 108.735
10.5 | 1.343 | 0.01281 | -0.004 | 104.839
11 | 1.381 | 0.01381 | -0.004 | 99.991
11.5 | 1.413 | 0.01511 | -0.005 | 93.514
12 | 1.44 | 0.01676 | -0.005 | 85.909
12.5 | 1.461 | 0.01891 | -0.005 | 77.257
13 | 1.476 | 0.02157 | -0.006 | 68.422
13.5 | 1.484 | 0.02495 | -0.006 | 59.499
14 | 1.488 | 0.02894 | -0.006 | 51.403
14.5 | 1.486 | 0.03356 | -0.007 | 44.288
15 | 1.48 | 0.03883 | -0.007 | 38.12
15.5 | 1.47 | 0.04457 | -0.007 | 32.978
16 | 1.452 | 0.05097 | -0.007 | 28.491
16.5 | 1.429 | 0.05798 | -0.008 | 24.65
17 | 1.402 | 0.06504 | -0.008 | 21.557
17.5 | 1.37 | 0.07299 | -0.008 | 18.765
18 | 1.333 | 0.08105 | -0.008 | 16.446
18.5 | 1.292 | 0.08969 | -0.009 | 14.403
19 | 1.246 | 0.099 | -0.009 | 12.587

## 110. Re 10M Mach 0.25 (2)
BIGFOIL.COM POLAR EXPORT
NACA23115
NACA23115 |  |  |  | Cl Max: | 1.7132 | at alpha= | 17.5 | deg
XFOIL ncrit=9 |  |  |  | L/D Max: | 145.924 | at alpha= | 9 | deg
Re: | 10000000 |  |  | Cd Min: | 0.08178 | at alpha= | 20 | deg
Mach: | 0.25 |  |  | Cl=0 at alpha= | -1.0883 | deg
|  |  |  | @ Cl=0.1, Cd= | 0.0057191
|  |  |  | @ Cl=0.4, Cd= | 0.0053249
|  |  |  | @ Cl=0.6, Cd= | 0.0055651
alpha (deg) | Cl | Cd | Cm | Cl/Cd
-20 | -1.6775 | 0.0434 | -0.074 | -38.6521
-19.5 | -1.6788 | 0.03776 | -0.0741 | -44.4597
-19 | -1.6733 | 0.03315 | -0.0731 | -50.4766
-18.5 | -1.6642 | 0.02916 | -0.0712 | -57.0713
-18 | -1.6482 | 0.02602 | -0.0686 | -63.3436
-17.5 | -1.6281 | 0.02342 | -0.0653 | -69.5175
-17 | -1.6048 | 0.02121 | -0.0616 | -75.6624
-16.5 | -1.5779 | 0.0194 | -0.0575 | -81.3351
-16 | -1.5489 | 0.01788 | -0.0532 | -86.6275
-15.5 | -1.5193 | 0.01652 | -0.0484 | -91.9673
-15 | -1.4908 | 0.0153 | -0.043 | -97.4379
-14.5 | -1.4631 | 0.01434 | -0.037 | -102.0293
-14 | -1.4364 | 0.01355 | -0.0303 | -106.0074
-13.5 | -1.3805 | 0.01275 | -0.029 | -108.2745
-13 | -1.3211 | 0.01203 | -0.0282 | -109.8171
-12.5 | -1.26 | 0.01139 | -0.0277 | -110.6234
-12 | -1.2164 | 0.01074 | -0.0238 | -113.2588
-11.5 | -1.1497 | 0.01007 | -0.0245 | -114.1708
-11 | -1.0695 | 0.00947 | -0.0281 | -112.9356
-10.5 | -0.96 | 0.00878 | -0.0379 | -109.3394
-10 | -0.9178 | 0.00852 | -0.0337 | -107.723
-9.5 | -0.8784 | 0.00834 | -0.0289 | -105.3237
-9 | -0.8335 | 0.00817 | -0.0253 | -102.0196
-8.5 | -0.7869 | 0.00795 | -0.022 | -98.9811
-8 | -0.7393 | 0.00778 | -0.0191 | -95.0257
-7.5 | -0.6897 | 0.00767 | -0.0165 | -89.9218
-7 | -0.6391 | 0.00749 | -0.0142 | -85.3271
-6.5 | -0.5865 | 0.00735 | -0.0124 | -79.7959
-6 | -0.5342 | 0.00721 | -0.0105 | -74.0915
-5.5 | -0.4802 | 0.00709 | -0.0091 | -67.7292
-5 | -0.4266 | 0.00697 | -0.0075 | -61.2052
-4.5 | -0.3726 | 0.0069 | -0.0061 | -54
-4 | -0.3177 | 0.0068 | -0.0049 | -46.7206
-3.5 | -0.2635 | 0.00676 | -0.0037 | -38.9793
-3 | -0.2085 | 0.0067 | -0.0025 | -31.1194
-2.5 | -0.1539 | 0.00667 | -0.0014 | -23.0735
-2 | -0.0991 | 0.00662 | -0.0003 | -14.9698
-1.5 | -0.0443 | 0.00658 | 0.0008 | -6.7325
-1 | 0.0095 | 0.0065 | 0.002 | 1.4615
-0.5 | 0.0553 | 0.00599 | 0.0048 | 9.2321
0 | 0.1048 | 0.00569 | 0.0068 | 18.4183
0.5 | 0.1581 | 0.00557 | 0.0081 | 28.3842
1 | 0.2116 | 0.0055 | 0.0094 | 38.4727
1.5 | 0.2657 | 0.0054 | 0.0106 | 49.2037
2 | 0.3181 | 0.00534 | 0.0121 | 59.5693
2.5 | 0.3723 | 0.00529 | 0.0133 | 70.3781
3 | 0.4279 | 0.00536 | 0.0142 | 79.8321
3.5 | 0.483 | 0.00539 | 0.0152 | 89.6104
4 | 0.5375 | 0.00548 | 0.0163 | 98.0839
4.5 | 0.592 | 0.00555 | 0.0174 | 106.6667
5 | 0.6451 | 0.00565 | 0.0189 | 114.177
5.5 | 0.699 | 0.00575 | 0.0202 | 121.5652
6 | 0.7502 | 0.00589 | 0.0221 | 127.3684
6.5 | 0.8029 | 0.00601 | 0.0237 | 133.594
7 | 0.8514 | 0.00622 | 0.0261 | 136.881
7.5 | 0.9017 | 0.00641 | 0.0282 | 140.6708
8 | 0.9511 | 0.00662 | 0.0305 | 143.6707
8.5 | 1.0073 | 0.00695 | 0.0312 | 144.9353
9 | 1.0813 | 0.00741 | 0.0281 | 145.9244
9.5 | 1.1586 | 0.00794 | 0.0243 | 145.9194
10 | 1.2201 | 0.00847 | 0.0238 | 144.0496
10.5 | 1.2846 | 0.00908 | 0.0227 | 141.4758
11 | 1.3403 | 0.00975 | 0.0234 | 137.4667
11.5 | 1.3863 | 0.01049 | 0.026 | 132.1544
12 | 1.4426 | 0.01123 | 0.0264 | 128.4595
12.5 | 1.4969 | 0.01204 | 0.0271 | 124.3272
13 | 1.5494 | 0.01292 | 0.0279 | 119.9226
13.5 | 1.5984 | 0.01393 | 0.0291 | 114.7452
14.5 | 1.6385 | 0.01619 | 0.0411 | 101.2044
15 | 1.6581 | 0.01768 | 0.0461 | 93.7839
15.5 | 1.6727 | 0.01977 | 0.0506 | 84.608
16 | 1.6916 | 0.02207 | 0.0538 | 76.647
16.5 | 1.7011 | 0.02539 | 0.0562 | 66.9988
17 | 1.7115 | 0.02906 | 0.0577 | 58.8954
17.5 | 1.7132 | 0.03384 | 0.0582 | 50.6265
18 | 1.701 | 0.04035 | 0.0576 | 42.1561
18.5 | 1.6848 | 0.04769 | 0.0559 | 35.3282
19 | 1.6562 | 0.05667 | 0.0531 | 29.2253
19.5 | 1.6057 | 0.06855 | 0.0485 | 23.4238
20 | 1.5478 | 0.08178 | 0.0427 | 18.9264

## 111. Re 10M Mach 0.50 (1)
BIGFOIL.COM POLAR EXPORT
NACA23115
NACA23115 |  |  |  | Cl Max: | 1.294 | at alpha= | 10 | deg
JavaFoil+Calcfoil stall+Eppler ext transition |  |  |  | L/D Max: | 104.996 | at alpha= | 5.5 | deg
Re: | 10000000 |  |  | Cd Min: | 0.00806 | at alpha= | 1 | deg
Mach: | 0.5 |  |  | Cl=0 at alpha= | -0.90845 | deg
|  |  |  | @ Cl=0.1, Cd= | 0.0084759
|  |  |  | @ Cl=0.4, Cd= | 0.0086157
|  |  |  | @ Cl=0.6, Cd= | 0.0084709
alpha (deg) | Cl | Cd | Cm | Cl/Cd
-20 | -1.059 | 0.14168 | 0.013 | -7.472
-19.5 | -1.021 | 0.15439 | 0.012 | -6.613
-19 | -1.001 | 0.13467 | 0.012 | -7.436
-18.5 | -1.053 | 0.06586 | 0.016 | -15.985
-18 | -0.941 | 0.12554 | 0.011 | -7.494
-17.5 | -0.986 | 0.06536 | 0.015 | -15.085
-17 | -0.886 | 0.12081 | 0.011 | -7.333
-16.5 | -0.865 | 0.10724 | 0.011 | -8.062
-16 | -0.95 | 0.03375 | 0.016 | -28.135
-15.5 | -0.805 | 0.1052 | 0.01 | -7.652
-15 | -0.831 | 0.06071 | 0.014 | -13.68
-14.5 | -0.75 | 0.09906 | 0.009 | -7.573
-14 | -0.73 | 0.08596 | 0.01 | -8.49
-13.5 | -0.814 | 0.02301 | 0.015 | -35.395
-13 | -0.672 | 0.08157 | 0.009 | -8.236
-12.5 | -0.755 | 0.02058 | 0.015 | -36.713
-12 | -0.616 | 0.07599 | 0.009 | -8.105
-11.5 | -0.696 | 0.01841 | 0.014 | -37.838
-11 | -0.562 | 0.06822 | 0.008 | -8.236
-10.5 | -0.533 | 0.06674 | 0.008 | -7.994
-10 | -0.538 | 0.04061 | 0.011 | -13.255
-9.5 | -0.481 | 0.05775 | 0.008 | -8.324
-9 | -0.453 | 0.05498 | 0.008 | -8.244
-8.5 | -0.758 | 0.01343 | 0.012 | -56.447
-8 | -0.809 | 0.01211 | 0.012 | -66.801
-7.5 | -0.802 | 0.01136 | 0.012 | -70.596
-7 | -0.772 | 0.00959 | 0.011 | -80.548
-6.5 | -0.729 | 0.00974 | 0.011 | -74.83
-6 | -0.678 | 0.00938 | 0.01 | -72.238
-5.5 | -0.621 | 0.00968 | 0.01 | -64.137
-5 | -0.56 | 0.0094 | 0.01 | -59.562
-4.5 | -0.496 | 0.0098 | 0.009 | -50.643
-4 | -0.43 | 0.00963 | 0.009 | -44.686
-3.5 | -0.363 | 0.00902 | 0.008 | -40.184
-3 | -0.294 | 0.00958 | 0.008 | -30.705
-2.5 | -0.225 | 0.00948 | 0.007 | -23.678
-2 | -0.154 | 0.00931 | 0.007 | -16.591
-1.5 | -0.084 | 0.0092 | 0.007 | -9.124
-1 | -0.013 | 0.00959 | 0.006 | -1.369
-0.5 | 0.058 | 0.00847 | 0.006 | 6.82
0 | 0.129 | 0.00848 | 0.005 | 15.161
0.5 | 0.199 | 0.00848 | 0.005 | 23.508
1 | 0.27 | 0.00806 | 0.004 | 33.458
1.5 | 0.34 | 0.00853 | 0.004 | 39.879
2 | 0.41 | 0.00863 | 0.003 | 47.504
2.5 | 0.48 | 0.00875 | 0.003 | 54.832
3 | 0.549 | 0.00836 | 0.002 | 65.721
3.5 | 0.618 | 0.00851 | 0.002 | 72.636
4 | 0.687 | 0.00823 | 0.002 | 83.416
4.5 | 0.754 | 0.00846 | 0.001 | 89.216
5 | 0.821 | 0.0086 | 0.001 | 95.534
5.5 | 0.887 | 0.00845 | 0 | 104.996
6 | 0.952 | 0.00973 | 0 | 97.845
6.5 | 1.015 | 0.01015 | -0.001 | 100.024
7 | 1.076 | 0.01069 | -0.001 | 100.647
7.5 | 1.133 | 0.01162 | -0.002 | 97.557
8 | 1.186 | 0.01281 | -0.002 | 92.571
8.5 | 1.232 | 0.01386 | -0.003 | 88.854
9 | 1.268 | 0.01542 | -0.003 | 82.224
9.5 | 1.29 | 0.01787 | -0.003 | 72.18
10 | 1.294 | 0.02186 | -0.004 | 59.206
10.5 | 1.275 | 0.02795 | -0.004 | 45.619
11 | 1.225 | 0.03676 | -0.004 | 33.34
11.5 | 1.102 | 0.04963 | -0.005 | 22.206
12 | 0.768 | 0.06516 | -0.005 | 11.785
12.5 | 0.794 | 0.06957 | -0.005 | 11.414
13 | 0.815 | 0.07947 | -0.005 | 10.25
13.5 | 0.85 | 0.07472 | -0.006 | 11.378
14 | 0.876 | 0.07937 | -0.006 | 11.035
14.5 | 0.899 | 0.08575 | -0.006 | 10.482
15 | 0.918 | 0.10021 | -0.006 | 9.159

## 112. Re 10M Mach 0.50 (2)
BIGFOIL.COM POLAR EXPORT
NACA23115
NACA23115 |  |  |  | Cl Max: | 1.2762 | at alpha= | 9 | deg
XFOIL ncrit=9 |  |  |  | L/D Max: | 142.691 | at alpha= | 8.5 | deg
Re: | 10000000 |  |  | Cd Min: | 0.15208 | at alpha= | -16.5 | deg
Mach: | 0.5 |  |  | Cl=0 at alpha= | -1.1518 | deg
|  |  |  | @ Cl=0.1, Cd= | 0.006266
|  |  |  | @ Cl=0.4, Cd= | 0.0056088
|  |  |  | @ Cl=0.6, Cd= | 0.005841
alpha (deg) | Cl | Cd | Cm | Cl/Cd
-16.5 | -0.7127 | 0.15208 | -0.0086 | -4.6863
-16 | -0.7185 | 0.14115 | -0.0149 | -5.0903
-15.5 | -0.7374 | 0.12859 | -0.0227 | -5.7345
-15 | -0.7592 | 0.11618 | -0.0303 | -6.5347
-14.5 | -0.7819 | 0.10408 | -0.0378 | -7.5125
-14 | -0.8069 | 0.09193 | -0.0451 | -8.7773
-13.5 | -0.8257 | 0.07997 | -0.0518 | -10.3251
-13 | -0.8457 | 0.0685 | -0.0587 | -12.346
-12.5 | -0.8672 | 0.05776 | -0.0654 | -15.0139
-12 | -0.8965 | 0.04744 | -0.0712 | -18.8976
-11.5 | -0.9286 | 0.03858 | -0.0738 | -24.0695
-9.5 | -0.9069 | 0.01052 | -0.0754 | -86.2072
-9 | -0.8776 | 0.00977 | -0.065 | -89.826
-8.5 | -0.8374 | 0.00923 | -0.0563 | -90.7259
-8 | -0.7948 | 0.00883 | -0.0481 | -90.0113
-7.5 | -0.7505 | 0.00852 | -0.0404 | -88.0869
-7 | -0.7038 | 0.00826 | -0.0335 | -85.2058
-6.5 | -0.6475 | 0.00801 | -0.0285 | -80.8365
-6 | -0.5903 | 0.00779 | -0.0241 | -75.7766
-5.5 | -0.5308 | 0.00759 | -0.0204 | -69.9341
-5 | -0.4709 | 0.00741 | -0.017 | -63.5493
-4.5 | -0.4106 | 0.00729 | -0.0139 | -56.3237
-4 | -0.3494 | 0.00717 | -0.0113 | -48.7308
-3.5 | -0.2885 | 0.00708 | -0.0087 | -40.7486
-3 | -0.2275 | 0.00703 | -0.0064 | -32.3613
-2.5 | -0.1656 | 0.00696 | -0.0043 | -23.7931
-2 | -0.1047 | 0.00695 | -0.0022 | -15.0647
-1.5 | -0.0429 | 0.00689 | -0.0004 | -6.2264
-1 | 0.0187 | 0.00683 | 0.0015 | 2.7379
-0.5 | 0.0763 | 0.00662 | 0.004 | 11.5257
0 | 0.1225 | 0.00593 | 0.0085 | 20.6577
0.5 | 0.1811 | 0.0058 | 0.0108 | 31.2241
1 | 0.2417 | 0.00571 | 0.0128 | 42.3292
1.5 | 0.3023 | 0.00568 | 0.0148 | 53.2218
2 | 0.362 | 0.00559 | 0.017 | 64.7585
2.5 | 0.4225 | 0.00562 | 0.0192 | 75.1779
3 | 0.4857 | 0.00567 | 0.021 | 85.6614
3.5 | 0.5473 | 0.00579 | 0.0232 | 94.525
4 | 0.6093 | 0.00585 | 0.0254 | 104.1538
4.5 | 0.6696 | 0.006 | 0.0281 | 111.6
5 | 0.7306 | 0.00612 | 0.0309 | 119.3791
5.5 | 0.7885 | 0.00629 | 0.0344 | 125.3577
6 | 0.8458 | 0.00644 | 0.0383 | 131.3354
6.5 | 0.8997 | 0.00666 | 0.0429 | 135.0901
7 | 0.9452 | 0.00687 | 0.0494 | 137.5837
7.5 | 0.9942 | 0.0071 | 0.0554 | 140.0282
8 | 1.0857 | 0.00764 | 0.0533 | 142.1073
8.5 | 1.1929 | 0.00836 | 0.0486 | 142.6914
9 | 1.2762 | 0.00907 | 0.0488 | 140.7056

## 113. Re 12M Mach 0.00 (1)
BIGFOIL.COM POLAR EXPORT
NACA23115
NACA23115 |  |  |  | Cl Max: | 1.571 | at alpha= | 16 | deg
JavaFoil+Calcfoil stall+Eppler ext transition |  |  |  | L/D Max: | 120.647 | at alpha= | 8.5 | deg
Re: | 12000000 |  |  | Cd Min: | 0.00838 | at alpha= | 0 | deg
Mach: | 0 |  |  | Cl=0 at alpha= | -0.90984 | deg
|  |  |  | @ Cl=0.1, Cd= | 0.0083955
|  |  |  | @ Cl=0.4, Cd= | 0.0091002
|  |  |  | @ Cl=0.6, Cd= | 0.0086932
alpha (deg) | Cl | Cd | Cm | Cl/Cd
-20 | -1.002 | 0.13203 | 0.012 | -7.587
-19.5 | -1.022 | 0.1194 | 0.012 | -8.561
-19 | -1.048 | 0.10282 | 0.012 | -10.192
-18.5 | -1.08 | 0.08247 | 0.013 | -13.096
-18 | -1.114 | 0.06311 | 0.014 | -17.658
-17.5 | -1.141 | 0.05035 | 0.014 | -22.67
-17 | -1.171 | 0.03808 | 0.014 | -30.746
-16.5 | -1.198 | 0.02816 | 0.014 | -42.552
-16 | -1.213 | 0.02315 | 0.014 | -52.398
-15.5 | -1.225 | 0.0193 | 0.014 | -63.456
-15 | -1.228 | 0.01705 | 0.014 | -72.042
-14.5 | -1.226 | 0.01549 | 0.014 | -79.107
-14 | -1.217 | 0.01441 | 0.014 | -84.498
-13.5 | -1.204 | 0.01356 | 0.014 | -88.85
-13 | -1.187 | 0.01285 | 0.013 | -92.346
-12.5 | -1.166 | 0.01226 | 0.013 | -95.095
-12 | -1.14 | 0.0118 | 0.013 | -96.653
-11.5 | -1.111 | 0.01134 | 0.013 | -98.015
-11 | -1.079 | 0.01092 | 0.012 | -98.816
-10.5 | -1.043 | 0.00936 | 0.012 | -111.414
-10 | -1.004 | 0.00961 | 0.012 | -104.464
-9.5 | -0.962 | 0.00928 | 0.011 | -103.618
-9 | -0.917 | 0.00958 | 0.011 | -95.725
-8.5 | -0.871 | 0.00932 | 0.011 | -93.457
-8 | -0.822 | 0.00968 | 0.01 | -84.922
-7.5 | -0.771 | 0.00942 | 0.01 | -81.859
-7 | -0.718 | 0.00919 | 0.01 | -78.157
-6.5 | -0.664 | 0.00962 | 0.009 | -69.084
-6 | -0.609 | 0.00944 | 0.009 | -64.5
-5.5 | -0.552 | 0.00927 | 0.009 | -59.546
-5 | -0.494 | 0.00906 | 0.008 | -54.559
-4.5 | -0.436 | 0.0096 | 0.008 | -45.4
-4 | -0.376 | 0.00944 | 0.008 | -39.872
-3.5 | -0.316 | 0.00938 | 0.007 | -33.719
-3 | -0.256 | 0.00936 | 0.007 | -27.36
-2.5 | -0.195 | 0.00928 | 0.006 | -21.038
-2 | -0.134 | 0.00984 | 0.006 | -13.63
-1.5 | -0.073 | 0.00961 | 0.006 | -7.579
-1 | -0.011 | 0.00843 | 0.005 | -1.35
-0.5 | 0.05 | 0.00846 | 0.005 | 5.928
0 | 0.112 | 0.00838 | 0.004 | 13.309
0.5 | 0.173 | 0.00839 | 0.004 | 20.605
1 | 0.234 | 0.00847 | 0.004 | 27.645
1.5 | 0.295 | 0.00901 | 0.003 | 32.805
2 | 0.357 | 0.00905 | 0.003 | 39.41
2.5 | 0.417 | 0.00912 | 0.003 | 45.781
3 | 0.478 | 0.00856 | 0.002 | 55.867
3.5 | 0.539 | 0.00861 | 0.002 | 62.576
4 | 0.599 | 0.00869 | 0.001 | 68.921
4.5 | 0.659 | 0.00888 | 0.001 | 74.223
5 | 0.719 | 0.00898 | 0.001 | 80.035
5.5 | 0.778 | 0.00903 | 0 | 86.208
6 | 0.837 | 0.00921 | 0 | 90.939
6.5 | 0.896 | 0.00887 | -0.001 | 100.988
7 | 0.953 | 0.00953 | -0.001 | 100.097
7.5 | 1.01 | 0.0093 | -0.002 | 108.666
8 | 1.066 | 0.00951 | -0.002 | 112.165
8.5 | 1.121 | 0.00929 | -0.002 | 120.647
9 | 1.174 | 0.01002 | -0.003 | 117.143
9.5 | 1.225 | 0.01043 | -0.003 | 117.538
10 | 1.274 | 0.01092 | -0.004 | 116.661
10.5 | 1.321 | 0.01148 | -0.004 | 115
11 | 1.364 | 0.01216 | -0.004 | 112.126
11.5 | 1.403 | 0.01297 | -0.005 | 108.247
12 | 1.439 | 0.01391 | -0.005 | 103.445
12.5 | 1.471 | 0.01508 | -0.005 | 97.531
13 | 1.498 | 0.01653 | -0.006 | 90.632
13.5 | 1.52 | 0.01834 | -0.006 | 82.86
14 | 1.538 | 0.02054 | -0.006 | 74.869
14.5 | 1.552 | 0.02324 | -0.007 | 66.774
15 | 1.562 | 0.02645 | -0.007 | 59.049
15.5 | 1.569 | 0.03005 | -0.007 | 52.211
16 | 1.571 | 0.03427 | -0.008 | 45.845
16.5 | 1.57 | 0.03893 | -0.008 | 40.334
17 | 1.566 | 0.04396 | -0.008 | 35.632
17.5 | 1.56 | 0.04925 | -0.008 | 31.68
18 | 1.551 | 0.05519 | -0.009 | 28.104
18.5 | 1.54 | 0.06097 | -0.009 | 25.262
19 | 1.527 | 0.06751 | -0.009 | 22.613
19.5 | 1.511 | 0.07437 | -0.009 | 20.315
20 | 1.493 | 0.0813 | -0.009 | 18.37

## 114. Re 12M Mach 0.00 (2)
BIGFOIL.COM POLAR EXPORT
NACA23115
NACA23115 |  |  |  | Cl Max: | 1.7918 | at alpha= | 19.5 | deg
XFOIL ncrit=9 |  |  |  | L/D Max: | 149.587 | at alpha= | 9.5 | deg
Re: | 12000000 |  |  | Cd Min: | 0.03908 | at alpha= | 20 | deg
Mach: | 0 |  |  | Cl=0 at alpha= | -1.0702 | deg
|  |  |  | @ Cl=0.1, Cd= | 0.0056361
|  |  |  | @ Cl=0.4, Cd= | 0.0051906
|  |  |  | @ Cl=0.6, Cd= | 0.0054143
alpha (deg) | Cl | Cd | Cm | Cl/Cd
-20 | -1.7574 | 0.02301 | -0.0508 | -76.3755
-19.5 | -1.7348 | 0.02125 | -0.0484 | -81.6376
-19 | -1.7111 | 0.01969 | -0.0456 | -86.902
-18.5 | -1.6838 | 0.01841 | -0.0428 | -91.4612
-18 | -1.6553 | 0.01727 | -0.0398 | -95.8483
-17.5 | -1.6257 | 0.01627 | -0.0367 | -99.9201
-17 | -1.5967 | 0.01529 | -0.0332 | -104.4277
-16.5 | -1.5671 | 0.01443 | -0.0294 | -108.6001
-16 | -1.5387 | 0.01365 | -0.0251 | -112.7253
-15.5 | -1.5128 | 0.01305 | -0.0199 | -115.9234
-15 | -1.4803 | 0.01251 | -0.0157 | -118.3293
-14.5 | -1.4279 | 0.01194 | -0.0156 | -119.5896
-14 | -1.374 | 0.01143 | -0.0157 | -120.21
-13.5 | -1.3182 | 0.01091 | -0.0161 | -120.8249
-13 | -1.2699 | 0.01034 | -0.0148 | -122.8143
-12.5 | -1.2186 | 0.00982 | -0.0141 | -124.0937
-12 | -1.1525 | 0.00934 | -0.0165 | -123.394
-11.5 | -1.0752 | 0.00889 | -0.0213 | -120.9449
-11 | -0.984 | 0.00837 | -0.0293 | -117.5627
-10.5 | -0.9464 | 0.00818 | -0.0253 | -115.6968
-10 | -0.906 | 0.00801 | -0.0219 | -113.1086
-9.5 | -0.8617 | 0.00786 | -0.0193 | -109.631
-9 | -0.8161 | 0.0077 | -0.0169 | -105.987
-8.5 | -0.7693 | 0.00752 | -0.0148 | -102.3005
-8 | -0.7221 | 0.00743 | -0.0128 | -97.1871
-7.5 | -0.6734 | 0.00731 | -0.0111 | -92.1204
-7 | -0.6235 | 0.00717 | -0.0096 | -86.9596
-6.5 | -0.5719 | 0.00705 | -0.0084 | -81.1206
-6 | -0.521 | 0.00693 | -0.0071 | -75.1804
-5.5 | -0.4686 | 0.00683 | -0.0061 | -68.6091
-5 | -0.4167 | 0.00673 | -0.005 | -61.9168
-4.5 | -0.3641 | 0.00665 | -0.004 | -54.7519
-4 | -0.3111 | 0.00659 | -0.0031 | -47.2079
-3.5 | -0.2584 | 0.00655 | -0.0021 | -39.4504
-3 | -0.205 | 0.0065 | -0.0013 | -31.5385
-2.5 | -0.152 | 0.00647 | -0.0004 | -23.493
-2 | -0.0988 | 0.00643 | 0.0004 | -15.3655
-1.5 | -0.0453 | 0.00639 | 0.0012 | -7.0892
-1 | 0.0074 | 0.00631 | 0.0021 | 1.1727
-0.5 | 0.0543 | 0.00593 | 0.0042 | 9.1568
0 | 0.1025 | 0.00562 | 0.006 | 18.2384
0.5 | 0.1546 | 0.00548 | 0.007 | 28.2117
1 | 0.2063 | 0.00541 | 0.0081 | 38.1331
1.5 | 0.2587 | 0.0053 | 0.0091 | 48.8113
2 | 0.3092 | 0.00521 | 0.0104 | 59.3474
2.5 | 0.3613 | 0.00514 | 0.0114 | 70.2918
3 | 0.4148 | 0.00521 | 0.0122 | 79.6161
3.5 | 0.4687 | 0.00523 | 0.0128 | 89.6176
4 | 0.5213 | 0.00532 | 0.0136 | 97.9887
4.5 | 0.5745 | 0.00536 | 0.0144 | 107.1828
5 | 0.6262 | 0.00547 | 0.0154 | 114.479
5.5 | 0.678 | 0.00553 | 0.0164 | 122.604
6 | 0.7283 | 0.00568 | 0.0177 | 128.2218
6.5 | 0.7792 | 0.00577 | 0.0188 | 135.0433
7 | 0.828 | 0.00595 | 0.0203 | 139.1597
7.5 | 0.8755 | 0.00613 | 0.0221 | 142.8222
8 | 0.9237 | 0.00631 | 0.0237 | 146.3867
8.5 | 0.9698 | 0.00654 | 0.0257 | 148.2875
9 | 1.0207 | 0.00684 | 0.0265 | 149.2251
9.5 | 1.0875 | 0.00727 | 0.0237 | 149.5873
10 | 1.1595 | 0.00778 | 0.0196 | 149.036
10.5 | 1.2193 | 0.00824 | 0.0182 | 147.9733
11 | 1.2798 | 0.00882 | 0.0165 | 145.102
11.5 | 1.3336 | 0.00934 | 0.0163 | 142.7837
12 | 1.3756 | 0.00991 | 0.0185 | 138.8093
12.5 | 1.4304 | 0.01058 | 0.0178 | 135.1985
13 | 1.4832 | 0.01128 | 0.0174 | 131.4894
13.5 | 1.5335 | 0.01192 | 0.0174 | 128.6493
14 | 1.5815 | 0.01262 | 0.0177 | 125.317
14.5 | 1.6278 | 0.01336 | 0.0182 | 121.8413
15 | 1.65 | 0.01418 | 0.0232 | 116.3611
15.5 | 1.6726 | 0.01499 | 0.0279 | 111.5811
16 | 1.6914 | 0.01609 | 0.0327 | 105.1212
16.5 | 1.7121 | 0.01736 | 0.0365 | 98.6233
17 | 1.7309 | 0.01899 | 0.0397 | 91.148
17.5 | 1.752 | 0.02073 | 0.0422 | 84.5152
18 | 1.7665 | 0.0231 | 0.0444 | 76.4719
18.5 | 1.7777 | 0.02598 | 0.0461 | 68.4257
19 | 1.7879 | 0.02926 | 0.047 | 61.1039
19.5 | 1.7918 | 0.03334 | 0.0475 | 53.7433
20 | 1.7826 | 0.03908 | 0.0471 | 45.6141

## 115. Re 12M Mach 0.10 (1)
BIGFOIL.COM POLAR EXPORT
NACA23115
NACA23115 |  |  |  | Cl Max: | 1.559 | at alpha= | 16 | deg
JavaFoil+Calcfoil stall+Eppler ext transition |  |  |  | L/D Max: | 120.049 | at alpha= | 8.5 | deg
Re: | 12000000 |  |  | Cd Min: | 0.00845 | at alpha= | -0.5 | deg
Mach: | 0.1 |  |  | Cl=0 at alpha= | -0.90984 | deg
|  |  |  | @ Cl=0.1, Cd= | 0.0084903
|  |  |  | @ Cl=0.4, Cd= | 0.0091229
|  |  |  | @ Cl=0.6, Cd= | 0.0087744
alpha (deg) | Cl | Cd | Cm | Cl/Cd
-19.5 | -0.972 | 0.12859 | 0.011 | -7.561
-19 | -0.992 | 0.1184 | 0.012 | -8.381
-18.5 | -1.022 | 0.10046 | 0.012 | -10.169
-18 | -1.055 | 0.08049 | 0.013 | -13.108
-17.5 | -1.089 | 0.06257 | 0.013 | -17.403
-17 | -1.119 | 0.04903 | 0.014 | -22.818
-16.5 | -1.154 | 0.03492 | 0.014 | -33.037
-16 | -1.179 | 0.02642 | 0.014 | -44.625
-15.5 | -1.196 | 0.02128 | 0.014 | -56.222
-15 | -1.207 | 0.018 | 0.014 | -67.042
-14.5 | -1.208 | 0.01617 | 0.014 | -74.733
-14 | -1.204 | 0.01484 | 0.014 | -81.135
-13.5 | -1.194 | 0.01388 | 0.014 | -86.071
-13 | -1.18 | 0.01309 | 0.014 | -90.14
-12.5 | -1.16 | 0.01243 | 0.013 | -93.327
-12 | -1.137 | 0.01194 | 0.013 | -95.193
-11.5 | -1.109 | 0.01149 | 0.013 | -96.531
-11 | -1.078 | 0.01108 | 0.012 | -97.274
-10.5 | -1.044 | 0.01067 | 0.012 | -97.837
-10 | -1.005 | 0.00914 | 0.012 | -110.007
-9.5 | -0.964 | 0.00935 | 0.011 | -103.045
-9 | -0.92 | 0.00968 | 0.011 | -95.02
-8.5 | -0.873 | 0.0094 | 0.011 | -92.867
-8 | -0.824 | 0.00972 | 0.01 | -84.794
-7.5 | -0.774 | 0.00946 | 0.01 | -81.766
-7 | -0.721 | 0.00926 | 0.01 | -77.907
-6.5 | -0.667 | 0.00971 | 0.009 | -68.707
-6 | -0.611 | 0.00946 | 0.009 | -64.645
-5.5 | -0.554 | 0.00927 | 0.009 | -59.835
-5 | -0.496 | 0.00908 | 0.008 | -54.659
-4.5 | -0.438 | 0.00969 | 0.008 | -45.175
-4 | -0.378 | 0.00952 | 0.008 | -39.728
-3.5 | -0.318 | 0.00941 | 0.007 | -33.774
-3 | -0.257 | 0.00938 | 0.007 | -27.416
-2.5 | -0.196 | 0.00931 | 0.006 | -21.077
-2 | -0.135 | 0.00922 | 0.006 | -14.626
-1.5 | -0.073 | 0.0097 | 0.006 | -7.546
-1 | -0.011 | 0.00848 | 0.005 | -1.35
-0.5 | 0.05 | 0.00845 | 0.005 | 5.964
0 | 0.112 | 0.0085 | 0.005 | 13.192
0.5 | 0.174 | 0.00851 | 0.004 | 20.426
1 | 0.235 | 0.00846 | 0.004 | 27.819
1.5 | 0.297 | 0.00911 | 0.003 | 32.595
2 | 0.358 | 0.00915 | 0.003 | 39.171
2.5 | 0.42 | 0.00911 | 0.003 | 46.037
3 | 0.481 | 0.00858 | 0.002 | 55.981
3.5 | 0.541 | 0.00861 | 0.002 | 62.907
4 | 0.602 | 0.00878 | 0.001 | 68.531
4.5 | 0.662 | 0.00891 | 0.001 | 74.33
5 | 0.722 | 0.00908 | 0.001 | 79.579
5.5 | 0.782 | 0.00871 | 0 | 89.829
6 | 0.841 | 0.00925 | 0 | 90.91
6.5 | 0.9 | 0.00892 | -0.001 | 100.88
7 | 0.958 | 0.00959 | -0.001 | 99.825
7.5 | 1.015 | 0.00937 | -0.002 | 108.299
8 | 1.071 | 0.00911 | -0.002 | 117.603
8.5 | 1.126 | 0.00938 | -0.002 | 120.049
9 | 1.179 | 0.01012 | -0.003 | 116.504
9.5 | 1.23 | 0.01054 | -0.003 | 116.755
10 | 1.279 | 0.01105 | -0.004 | 115.681
10.5 | 1.325 | 0.01164 | -0.004 | 113.83
11 | 1.367 | 0.01236 | -0.004 | 110.598
11.5 | 1.406 | 0.0132 | -0.005 | 106.5
12 | 1.441 | 0.01421 | -0.005 | 101.348
12.5 | 1.471 | 0.01548 | -0.005 | 95.025
13 | 1.497 | 0.01706 | -0.006 | 87.756
13.5 | 1.517 | 0.01904 | -0.006 | 79.684
14 | 1.533 | 0.02144 | -0.006 | 71.514
14.5 | 1.545 | 0.0243 | -0.007 | 63.579
15 | 1.553 | 0.02777 | -0.007 | 55.925
15.5 | 1.558 | 0.03176 | -0.007 | 49.057
16 | 1.559 | 0.03602 | -0.008 | 43.272
16.5 | 1.555 | 0.04107 | -0.008 | 37.847
17 | 1.548 | 0.04638 | -0.008 | 33.375
17.5 | 1.539 | 0.05217 | -0.008 | 29.492
18 | 1.527 | 0.05802 | -0.009 | 26.322
18.5 | 1.513 | 0.06447 | -0.009 | 23.461
19 | 1.496 | 0.07106 | -0.009 | 21.051
19.5 | 1.477 | 0.07826 | -0.009 | 18.867
20 | 1.456 | 0.08558 | -0.009 | 17.008

## 116. Re 12M Mach 0.10 (2)
BIGFOIL.COM POLAR EXPORT
NACA23115
NACA23115 |  |  |  | Cl Max: | 1.7812 | at alpha= | 19 | deg
XFOIL ncrit=9 |  |  |  | L/D Max: | 149.727 | at alpha= | 9.5 | deg
Re: | 12000000 |  |  | Cd Min: | 0.04352 | at alpha= | 20 | deg
Mach: | 0.1 |  |  | Cl=0 at alpha= | -1.0735 | deg
|  |  |  | @ Cl=0.1, Cd= | 0.0056498
|  |  |  | @ Cl=0.4, Cd= | 0.0051976
|  |  |  | @ Cl=0.6, Cd= | 0.0054211
alpha (deg) | Cl | Cd | Cm | Cl/Cd
-20 | -1.758 | 0.02468 | -0.0554 | -71.2318
-19.5 | -1.7378 | 0.02259 | -0.0529 | -76.9278
-19 | -1.7148 | 0.0208 | -0.0501 | -82.4423
-18.5 | -1.6892 | 0.01929 | -0.0472 | -87.5687
-18 | -1.6615 | 0.018 | -0.0441 | -92.3056
-17.5 | -1.6324 | 0.01686 | -0.0408 | -96.8209
-17 | -1.6013 | 0.01591 | -0.0374 | -100.6474
-16.5 | -1.5718 | 0.01494 | -0.0336 | -105.2075
-16 | -1.5426 | 0.01408 | -0.0293 | -109.5597
-15.5 | -1.5155 | 0.01338 | -0.0242 | -113.2661
-15 | -1.4902 | 0.01279 | -0.0184 | -116.5129
-14.5 | -1.438 | 0.01216 | -0.018 | -118.2566
-14 | -1.3837 | 0.01161 | -0.0179 | -119.1817
-13.5 | -1.3277 | 0.01109 | -0.018 | -119.7205
-13 | -1.2772 | 0.01054 | -0.0169 | -121.1765
-12.5 | -1.2277 | 0.00998 | -0.0156 | -123.016
-12 | -1.162 | 0.00946 | -0.0176 | -122.833
-11.5 | -1.085 | 0.00898 | -0.0221 | -120.8241
-11 | -0.9886 | 0.00845 | -0.0308 | -116.9941
-10.5 | -0.9503 | 0.00826 | -0.0268 | -115.0484
-10 | -0.9104 | 0.00807 | -0.0231 | -112.8129
-9.5 | -0.8662 | 0.00791 | -0.0203 | -109.507
-9 | -0.8202 | 0.00775 | -0.0179 | -105.8323
-8.5 | -0.7733 | 0.00756 | -0.0157 | -102.2884
-8 | -0.726 | 0.00746 | -0.0135 | -97.319
-7.5 | -0.6769 | 0.00735 | -0.0117 | -92.0952
-7 | -0.6268 | 0.0072 | -0.0101 | -87.0556
-6.5 | -0.5749 | 0.00707 | -0.0089 | -81.3154
-6 | -0.5237 | 0.00695 | -0.0075 | -75.3525
-5.5 | -0.471 | 0.00685 | -0.0064 | -68.7591
-5 | -0.4188 | 0.00674 | -0.0053 | -62.1365
-4.5 | -0.3659 | 0.00667 | -0.0042 | -54.8576
-4 | -0.3125 | 0.0066 | -0.0033 | -47.3485
-3.5 | -0.2596 | 0.00656 | -0.0023 | -39.5732
-3 | -0.2059 | 0.0065 | -0.0014 | -31.6769
-2.5 | -0.1527 | 0.00648 | -0.0005 | -23.5648
-2 | -0.0991 | 0.00644 | 0.0004 | -15.3882
-1.5 | -0.0453 | 0.0064 | 0.0012 | -7.0781
-1 | 0.0078 | 0.00633 | 0.0021 | 1.2322
-0.5 | 0.0548 | 0.00593 | 0.0042 | 9.2411
0 | 0.1032 | 0.00563 | 0.006 | 18.3304
0.5 | 0.1555 | 0.00549 | 0.0071 | 28.3242
1 | 0.2075 | 0.00541 | 0.0082 | 38.3549
1.5 | 0.2602 | 0.00531 | 0.0092 | 49.0019
2 | 0.311 | 0.00522 | 0.0106 | 59.5785
2.5 | 0.3634 | 0.00515 | 0.0116 | 70.5631
3 | 0.4172 | 0.00522 | 0.0124 | 79.9234
3.5 | 0.4714 | 0.00524 | 0.013 | 89.9618
4 | 0.5243 | 0.00533 | 0.0139 | 98.3677
4.5 | 0.5778 | 0.00537 | 0.0147 | 107.5978
5 | 0.6299 | 0.00549 | 0.0158 | 114.7359
5.5 | 0.682 | 0.00555 | 0.0168 | 122.8829
6 | 0.7326 | 0.0057 | 0.0181 | 128.5263
6.5 | 0.7837 | 0.00579 | 0.0193 | 135.3541
7 | 0.8328 | 0.00597 | 0.0209 | 139.4975
7.5 | 0.8805 | 0.00616 | 0.0228 | 142.9383
8 | 0.9288 | 0.00634 | 0.0245 | 146.4984
8.5 | 0.9752 | 0.00657 | 0.0266 | 148.4323
9 | 1.0271 | 0.00688 | 0.0274 | 149.2878
9.5 | 1.096 | 0.00732 | 0.0243 | 149.7268
10 | 1.1683 | 0.00785 | 0.0203 | 148.828
10.5 | 1.2286 | 0.00833 | 0.019 | 147.491
11 | 1.2891 | 0.00893 | 0.0175 | 144.3561
11.5 | 1.3423 | 0.00948 | 0.0176 | 141.5928
12 | 1.3856 | 0.01007 | 0.0197 | 137.5968
12.5 | 1.4409 | 0.01076 | 0.0191 | 133.9126
13 | 1.4929 | 0.01145 | 0.0191 | 130.3843
13.5 | 1.5429 | 0.01215 | 0.0194 | 126.9877
14 | 1.5909 | 0.0129 | 0.0199 | 123.3256
14.5 | 1.6374 | 0.01366 | 0.0205 | 119.8682
15 | 1.654 | 0.0145 | 0.0267 | 114.069
15.5 | 1.6755 | 0.01546 | 0.0315 | 108.3765
16 | 1.6948 | 0.01665 | 0.0361 | 101.7898
16.5 | 1.714 | 0.01816 | 0.0399 | 94.3833
17 | 1.7334 | 0.01993 | 0.0429 | 86.9744
17.5 | 1.7523 | 0.02196 | 0.0453 | 79.7951
18 | 1.7638 | 0.02478 | 0.0473 | 71.1784
18.5 | 1.7747 | 0.02795 | 0.0487 | 63.4955
19 | 1.7812 | 0.03178 | 0.0493 | 56.0478
19.5 | 1.7792 | 0.03676 | 0.0493 | 48.4004
20 | 1.7634 | 0.04352 | 0.0482 | 40.5193

## 117. Re 12M Mach 0.25 (1)
BIGFOIL.COM POLAR EXPORT
NACA23115
NACA23115 |  |  |  | Cl Max: | 1.492 | at alpha= | 14 | deg
JavaFoil+Calcfoil stall+Eppler ext transition |  |  |  | L/D Max: | 121.991 | at alpha= | 8 | deg
Re: | 12000000 |  |  | Cd Min: | 0.00823 | at alpha= | 1.5 | deg
Mach: | 0.25 |  |  | Cl=0 at alpha= | -0.90625 | deg
|  |  |  | @ Cl=0.1, Cd= | 0.0085895
|  |  |  | @ Cl=0.4, Cd= | 0.0085014
|  |  |  | @ Cl=0.6, Cd= | 0.0089623
alpha (deg) | Cl | Cd | Cm | Cl/Cd
-18 | -0.728 | 0.13405 | 0.01 | -5.43
-17.5 | -0.769 | 0.12529 | 0.01 | -6.139
-17 | -0.807 | 0.11686 | 0.01 | -6.907
-16.5 | -0.841 | 0.10772 | 0.01 | -7.803
-16 | -0.87 | 0.09895 | 0.01 | -8.795
-15.5 | -0.907 | 0.08326 | 0.011 | -10.89
-15 | -0.965 | 0.05548 | 0.012 | -17.39
-14.5 | -1.029 | 0.03226 | 0.013 | -31.885
-14 | -1.074 | 0.02168 | 0.014 | -49.514
-13.5 | -1.1 | 0.0171 | 0.014 | -64.326
-13 | -1.11 | 0.01515 | 0.014 | -73.245
-12.5 | -1.11 | 0.01394 | 0.014 | -79.621
-12 | -1.101 | 0.01304 | 0.013 | -84.486
-11.5 | -1.086 | 0.01236 | 0.013 | -87.863
-11 | -1.065 | 0.01182 | 0.013 | -90.06
-10.5 | -1.038 | 0.01133 | 0.012 | -91.668
-10 | -1.006 | 0.0109 | 0.012 | -92.306
-9.5 | -0.969 | 0.0093 | 0.012 | -104.243
-9 | -0.928 | 0.00981 | 0.011 | -94.617
-8.5 | -0.885 | 0.00921 | 0.011 | -96.016
-8 | -0.838 | 0.00952 | 0.011 | -87.969
-7.5 | -0.788 | 0.0098 | 0.01 | -80.447
-7 | -0.736 | 0.00952 | 0.01 | -77.343
-6.5 | -0.682 | 0.00931 | 0.01 | -73.204
-6 | -0.625 | 0.00978 | 0.009 | -63.975
-5.5 | -0.568 | 0.00952 | 0.009 | -59.65
-5 | -0.509 | 0.00936 | 0.009 | -54.361
-4.5 | -0.449 | 0.00915 | 0.008 | -49.056
-4 | -0.388 | 0.00976 | 0.008 | -39.755
-3.5 | -0.326 | 0.00966 | 0.007 | -33.766
-3 | -0.264 | 0.00963 | 0.007 | -27.433
-2.5 | -0.201 | 0.00952 | 0.007 | -21.155
-2 | -0.138 | 0.00935 | 0.006 | -14.819
-1.5 | -0.075 | 0.00923 | 0.006 | -8.154
-1 | -0.012 | 0.00966 | 0.005 | -1.217
-0.5 | 0.052 | 0.00862 | 0.005 | 6.003
0 | 0.115 | 0.00858 | 0.005 | 13.424
0.5 | 0.179 | 0.00867 | 0.004 | 20.601
1 | 0.242 | 0.00867 | 0.004 | 27.904
1.5 | 0.305 | 0.00823 | 0.003 | 37.066
2 | 0.368 | 0.00873 | 0.003 | 42.169
2.5 | 0.431 | 0.00828 | 0.003 | 52.025
3 | 0.493 | 0.00885 | 0.002 | 55.773
3.5 | 0.556 | 0.00887 | 0.002 | 62.666
4 | 0.618 | 0.009 | 0.001 | 68.645
4.5 | 0.68 | 0.00864 | 0.001 | 78.69
5 | 0.741 | 0.00875 | 0.001 | 84.687
5.5 | 0.802 | 0.00901 | 0 | 89.036
6 | 0.863 | 0.00907 | 0 | 95.163
6.5 | 0.923 | 0.00927 | -0.001 | 99.526
7 | 0.982 | 0.0094 | -0.001 | 104.466
7.5 | 1.039 | 0.0093 | -0.002 | 111.81
8 | 1.096 | 0.00899 | -0.002 | 121.991
8.5 | 1.151 | 0.01032 | -0.002 | 111.566
9 | 1.204 | 0.01073 | -0.003 | 112.214
9.5 | 1.254 | 0.0112 | -0.003 | 111.927
10 | 1.301 | 0.01184 | -0.004 | 109.831
10.5 | 1.344 | 0.01264 | -0.004 | 106.283
11 | 1.382 | 0.0136 | -0.004 | 101.595
11.5 | 1.415 | 0.01483 | -0.005 | 95.429
12 | 1.442 | 0.01635 | -0.005 | 88.194
12.5 | 1.464 | 0.01832 | -0.005 | 79.919
13 | 1.479 | 0.02087 | -0.006 | 70.901
13.5 | 1.488 | 0.02395 | -0.006 | 62.159
14 | 1.492 | 0.02772 | -0.006 | 53.834
14.5 | 1.491 | 0.03219 | -0.007 | 46.301
15 | 1.485 | 0.0372 | -0.007 | 39.917
15.5 | 1.474 | 0.04283 | -0.007 | 34.415
16 | 1.456 | 0.04915 | -0.007 | 29.63
16.5 | 1.433 | 0.05592 | -0.008 | 25.629
17 | 1.406 | 0.0629 | -0.008 | 22.351
17.5 | 1.373 | 0.0706 | -0.008 | 19.451
18 | 1.336 | 0.07865 | -0.008 | 16.988
18.5 | 1.294 | 0.08746 | -0.009 | 14.801
19 | 1.249 | 0.09653 | -0.009 | 12.936

## 118. Re 12M Mach 0.25 (2)
BIGFOIL.COM POLAR EXPORT
NACA23115
NACA23115 |  |  |  | Cl Max: | 1.7332 | at alpha= | 17.5 | deg
XFOIL ncrit=9 |  |  |  | L/D Max: | 149.397 | at alpha= | 9 | deg
Re: | 12000000 |  |  | Cd Min: | 0.07768 | at alpha= | 20 | deg
Mach: | 0.25 |  |  | Cl=0 at alpha= | -1.0859 | deg
|  |  |  | @ Cl=0.1, Cd= | 0.0057216
|  |  |  | @ Cl=0.4, Cd= | 0.0052424
|  |  |  | @ Cl=0.6, Cd= | 0.0054679
alpha (deg) | Cl | Cd | Cm | Cl/Cd
-20 | -1.7125 | 0.04024 | -0.0751 | -42.5572
-19.5 | -1.7107 | 0.03511 | -0.0746 | -48.724
-19 | -1.7046 | 0.03074 | -0.0731 | -55.4522
-18.5 | -1.6925 | 0.02718 | -0.0707 | -62.2701
-18 | -1.6758 | 0.02424 | -0.0676 | -69.1337
-17.5 | -1.6536 | 0.02188 | -0.0641 | -75.5759
-17 | -1.6286 | 0.0199 | -0.0601 | -81.8392
-16.5 | -1.6002 | 0.01826 | -0.0558 | -87.6342
-16 | -1.5695 | 0.01689 | -0.0513 | -92.9248
-15.5 | -1.5372 | 0.01574 | -0.0465 | -97.662
-15 | -1.5056 | 0.01476 | -0.0412 | -102.0054
-14.5 | -1.4787 | 0.01385 | -0.0348 | -106.7653
-14 | -1.4349 | 0.01296 | -0.0313 | -110.7176
-13.5 | -1.378 | 0.01217 | -0.0301 | -113.2293
-13 | -1.319 | 0.01148 | -0.0292 | -114.8955
-12.5 | -1.2704 | 0.01092 | -0.0261 | -116.337
-12 | -1.2127 | 0.01033 | -0.0249 | -117.3959
-11.5 | -1.1377 | 0.00963 | -0.0274 | -118.1412
-11 | -1.0275 | 0.00891 | -0.0372 | -115.3199
-10.5 | -0.9656 | 0.0086 | -0.037 | -112.2791
-10 | -0.9325 | 0.00842 | -0.0309 | -110.7482
-9.5 | -0.8894 | 0.00819 | -0.0268 | -108.5958
-9 | -0.843 | 0.00799 | -0.0235 | -105.5069
-8.5 | -0.7941 | 0.00782 | -0.0207 | -101.5473
-8 | -0.7467 | 0.00765 | -0.0177 | -97.6078
-7.5 | -0.6962 | 0.00751 | -0.0153 | -92.7031
-7 | -0.6442 | 0.00735 | -0.0133 | -87.6463
-6.5 | -0.5914 | 0.00719 | -0.0115 | -82.2531
-6 | -0.5381 | 0.00707 | -0.0098 | -76.1103
-5.5 | -0.4843 | 0.00694 | -0.0083 | -69.7839
-5 | -0.43 | 0.00683 | -0.0069 | -62.9575
-4.5 | -0.3755 | 0.00676 | -0.0056 | -55.5473
-4 | -0.3206 | 0.00666 | -0.0044 | -48.1381
-3.5 | -0.2661 | 0.00662 | -0.0032 | -40.1964
-3 | -0.2108 | 0.00656 | -0.0021 | -32.1341
-2.5 | -0.156 | 0.00654 | -0.001 | -23.8532
-2 | -0.1004 | 0.0065 | 0 | -15.4462
-1.5 | -0.0453 | 0.00645 | 0.001 | -7.0233
-1 | 0.0094 | 0.00639 | 0.002 | 1.471
0 | 0.107 | 0.00567 | 0.0064 | 18.8713
0.5 | 0.1607 | 0.00553 | 0.0076 | 29.0597
1 | 0.2145 | 0.00544 | 0.0089 | 39.4301
1.5 | 0.2684 | 0.00536 | 0.0101 | 50.0746
2 | 0.3211 | 0.00526 | 0.0115 | 61.0456
2.5 | 0.3751 | 0.00522 | 0.0127 | 71.8582
3 | 0.4306 | 0.00527 | 0.0136 | 81.7078
3.5 | 0.4865 | 0.00531 | 0.0145 | 91.6196
4 | 0.5411 | 0.0054 | 0.0156 | 100.2037
4.5 | 0.5961 | 0.00546 | 0.0166 | 109.1758
5 | 0.6501 | 0.00557 | 0.0179 | 116.7145
5.5 | 0.7035 | 0.00566 | 0.0193 | 124.2933
6 | 0.7562 | 0.00579 | 0.0208 | 130.6045
6.5 | 0.8082 | 0.00594 | 0.0226 | 136.0606
7 | 0.8589 | 0.00609 | 0.0246 | 141.0345
7.5 | 0.9078 | 0.00631 | 0.0269 | 143.8669
8 | 0.9556 | 0.00652 | 0.0296 | 146.5644
8.5 | 1.0044 | 0.00678 | 0.032 | 148.1416
9 | 1.0652 | 0.00713 | 0.0318 | 149.3969
9.5 | 1.1455 | 0.00771 | 0.0272 | 148.5733
10 | 1.2156 | 0.00829 | 0.0249 | 146.6345
10.5 | 1.2795 | 0.00886 | 0.0239 | 144.4131
11 | 1.3408 | 0.00949 | 0.0235 | 141.2856
11.5 | 1.3837 | 0.01014 | 0.0269 | 136.4596
12 | 1.4394 | 0.01085 | 0.0275 | 132.6636
12.5 | 1.4929 | 0.01168 | 0.0283 | 127.8168
13 | 1.5452 | 0.01254 | 0.0292 | 123.2217
13.5 | 1.5947 | 0.0135 | 0.0304 | 118.1259
14 | 1.6346 | 0.01447 | 0.0332 | 112.9648
14.5 | 1.6528 | 0.01564 | 0.0395 | 105.6777
15 | 1.6734 | 0.01702 | 0.0446 | 98.3196
15.5 | 1.6902 | 0.01883 | 0.0494 | 89.761
16 | 1.7062 | 0.02115 | 0.053 | 80.6714
16.5 | 1.7212 | 0.02394 | 0.0557 | 71.8964
17 | 1.7308 | 0.02751 | 0.0575 | 62.9153
17.5 | 1.7332 | 0.03208 | 0.0584 | 54.0274
18 | 1.7319 | 0.03741 | 0.0583 | 46.2951
18.5 | 1.7183 | 0.04429 | 0.0571 | 38.7966
19 | 1.6916 | 0.05289 | 0.0547 | 31.9834
19.5 | 1.6394 | 0.06474 | 0.0503 | 25.3228
20 | 1.5822 | 0.07768 | 0.0448 | 20.3682

## 119. Re 12M Mach 0.50 (1)
BIGFOIL.COM POLAR EXPORT
NACA23115
NACA23115 |  |  |  | Cl Max: | 1.297 | at alpha= | 10 | deg
JavaFoil+Calcfoil stall+Eppler ext transition |  |  |  | L/D Max: | 101.012 | at alpha= | 6.5 | deg
Re: | 12000000 |  |  | Cd Min: | 0.00829 | at alpha= | 3 | deg
Mach: | 0.5 |  |  | Cl=0 at alpha= | -0.90845 | deg
|  |  |  | @ Cl=0.1, Cd= | 0.0083218
|  |  |  | @ Cl=0.4, Cd= | 0.0084857
|  |  |  | @ Cl=0.6, Cd= | 0.0083639
alpha (deg) | Cl | Cd | Cm | Cl/Cd
-20 | -1.053 | 0.15468 | 0.013 | -6.81
-19.5 | -1.02 | 0.16853 | 0.012 | -6.052
-19 | -0.997 | 0.14822 | 0.012 | -6.727
-18.5 | -0.978 | 0.12712 | 0.013 | -7.694
-18 | -0.942 | 0.1356 | 0.011 | -6.946
-17.5 | -0.922 | 0.11904 | 0.012 | -7.742
-17 | -0.887 | 0.12633 | 0.011 | -7.019
-16.5 | -0.87 | 0.10477 | 0.012 | -8.303
-16 | -0.937 | 0.03963 | 0.016 | -23.634
-15.5 | -0.807 | 0.10268 | 0.01 | -7.857
-15 | -0.881 | 0.03445 | 0.015 | -25.563
-14.5 | -0.751 | 0.097 | 0.01 | -7.745
-14 | -0.74 | 0.07771 | 0.011 | -9.522
-13.5 | -0.824 | 0.02028 | 0.015 | -40.632
-13 | -0.675 | 0.07834 | 0.01 | -8.62
-12.5 | -0.764 | 0.01848 | 0.015 | -41.316
-12 | -0.618 | 0.07391 | 0.009 | -8.36
-11.5 | -0.704 | 0.01671 | 0.014 | -42.108
-11 | -0.564 | 0.06621 | 0.009 | -8.514
-10.5 | -0.535 | 0.06541 | 0.008 | -8.172
-10 | -0.592 | 0.01854 | 0.013 | -31.925
-9.5 | -0.482 | 0.05633 | 0.008 | -8.558
-9 | -0.455 | 0.05344 | 0.008 | -8.51
-8.5 | -0.759 | 0.01305 | 0.012 | -58.17
-8 | -0.81 | 0.01186 | 0.012 | -68.251
-7.5 | -0.802 | 0.01111 | 0.012 | -72.199
-7 | -0.773 | 0.00939 | 0.011 | -82.301
-6.5 | -0.729 | 0.00952 | 0.011 | -76.605
-6 | -0.678 | 0.00974 | 0.01 | -69.569
-5.5 | -0.621 | 0.00948 | 0.01 | -65.463
-5 | -0.56 | 0.00982 | 0.01 | -57.029
-4.5 | -0.496 | 0.0096 | 0.009 | -51.67
-4 | -0.43 | 0.00944 | 0.009 | -45.549
-3.5 | -0.363 | 0.00996 | 0.008 | -36.402
-3 | -0.294 | 0.0094 | 0.008 | -31.273
-2.5 | -0.225 | 0.00921 | 0.007 | -24.371
-2 | -0.154 | 0.00913 | 0.007 | -16.919
-1.5 | -0.084 | 0.00957 | 0.007 | -8.771
-1 | -0.013 | 0.00946 | 0.006 | -1.387
-0.5 | 0.058 | 0.00831 | 0.006 | 6.951
0 | 0.129 | 0.00833 | 0.005 | 15.444
0.5 | 0.199 | 0.00839 | 0.005 | 23.748
1 | 0.27 | 0.00883 | 0.004 | 30.536
1.5 | 0.34 | 0.00846 | 0.004 | 40.202
2 | 0.41 | 0.00849 | 0.003 | 48.287
2.5 | 0.48 | 0.00863 | 0.003 | 55.638
3 | 0.549 | 0.00829 | 0.002 | 66.282
3.5 | 0.618 | 0.00839 | 0.002 | 73.654
4 | 0.687 | 0.00859 | 0.002 | 79.98
4.5 | 0.755 | 0.00874 | 0.001 | 86.366
5 | 0.822 | 0.00852 | 0.001 | 96.41
5.5 | 0.888 | 0.0088 | 0 | 100.9
6 | 0.952 | 0.00961 | 0 | 99.081
6.5 | 1.015 | 0.01005 | -0.001 | 101.012
7 | 1.076 | 0.01094 | -0.001 | 98.417
7.5 | 1.134 | 0.01151 | -0.002 | 98.492
8 | 1.187 | 0.0127 | -0.002 | 93.408
8.5 | 1.233 | 0.01373 | -0.003 | 89.767
9 | 1.269 | 0.01523 | -0.003 | 83.322
9.5 | 1.292 | 0.01759 | -0.003 | 73.451
10 | 1.297 | 0.02134 | -0.004 | 60.756
10.5 | 1.278 | 0.02709 | -0.004 | 47.197
11 | 1.229 | 0.03554 | -0.004 | 34.579
11.5 | 1.105 | 0.04816 | -0.005 | 22.943
12 | 0.77 | 0.06284 | -0.005 | 12.26
12.5 | 0.797 | 0.0669 | -0.005 | 11.911
13 | 0.817 | 0.07688 | -0.005 | 10.626
13.5 | 0.854 | 0.07134 | -0.006 | 11.969
14 | 0.877 | 0.0785 | -0.006 | 11.175
14.5 | 0.884 | 0.10537 | -0.006 | 8.388
15 | 0.904 | 0.12149 | -0.006 | 7.44

## 120. Re 12M Mach 0.50 (2)
BIGFOIL.COM POLAR EXPORT
NACA23115
NACA23115 |  |  |  | Cl Max: | 1.7155 | at alpha= | 13.5 | deg
XFOIL ncrit=9 |  |  |  | L/D Max: | 146.364 | at alpha= | 8.5 | deg
Re: | 12000000 |  |  | Cd Min: | 0.14802 | at alpha= | -16.5 | deg
Mach: | 0.5 |  |  | Cl=0 at alpha= | -1.1472 | deg
|  |  |  | @ Cl=0.1, Cd= | 0.0062604
|  |  |  | @ Cl=0.4, Cd= | 0.0055129
|  |  |  | @ Cl=0.6, Cd= | 0.005753
alpha (deg) | Cl | Cd | Cm | Cl/Cd
-16.5 | -0.7361 | 0.14802 | -0.0116 | -4.973
-16 | -0.7448 | 0.13689 | -0.0183 | -5.4409
-15.5 | -0.7611 | 0.12499 | -0.0256 | -6.0893
-15 | -0.7807 | 0.11314 | -0.0329 | -6.9003
-14.5 | -0.8003 | 0.10156 | -0.0399 | -7.8801
-14 | -0.8228 | 0.08975 | -0.0469 | -9.1677
-13.5 | -0.8405 | 0.07798 | -0.0535 | -10.7784
-13 | -0.8621 | 0.06651 | -0.0605 | -12.962
-12.5 | -0.8867 | 0.05561 | -0.0673 | -15.945
-12 | -0.9176 | 0.04551 | -0.0727 | -20.1626
-11.5 | -0.9458 | 0.03565 | -0.078 | -26.5302
-10 | -0.9445 | 0.01144 | -0.0845 | -82.5612
-9.5 | -0.9273 | 0.01023 | -0.0726 | -90.6452
-9 | -0.8946 | 0.00948 | -0.0626 | -94.3671
-8.5 | -0.8526 | 0.00896 | -0.054 | -95.1562
-8 | -0.8093 | 0.00859 | -0.0459 | -94.2142
-7.5 | -0.7652 | 0.00834 | -0.038 | -91.7506
-7 | -0.7129 | 0.00807 | -0.032 | -88.3395
-6.5 | -0.6552 | 0.00781 | -0.0273 | -83.8924
-6 | -0.5963 | 0.00762 | -0.0231 | -78.2546
-5.5 | -0.5367 | 0.00741 | -0.0194 | -72.4291
-5 | -0.4757 | 0.00725 | -0.0162 | -65.6138
-4.5 | -0.4149 | 0.00713 | -0.0132 | -58.1907
-4 | -0.3533 | 0.007 | -0.0106 | -50.4714
-3.5 | -0.292 | 0.00693 | -0.0081 | -42.1356
-3 | -0.2303 | 0.00687 | -0.0059 | -33.5226
-2.5 | -0.1683 | 0.00682 | -0.0039 | -24.6774
-2 | -0.1064 | 0.00678 | -0.0019 | -15.6932
-1.5 | -0.0441 | 0.00674 | -0.0002 | -6.543
-1 | 0.0184 | 0.00668 | 0.0015 | 2.7545
-0.5 | 0.0793 | 0.00656 | 0.0034 | 12.0884
0 | 0.1249 | 0.0059 | 0.0081 | 21.1695
0.5 | 0.1844 | 0.00572 | 0.0102 | 32.2378
1 | 0.2445 | 0.00566 | 0.0123 | 43.1979
1.5 | 0.3057 | 0.00557 | 0.0142 | 54.8833
2 | 0.3652 | 0.00553 | 0.0165 | 66.0398
2.5 | 0.4264 | 0.0055 | 0.0185 | 77.5273
3 | 0.4894 | 0.00559 | 0.0203 | 87.5492
3.5 | 0.5522 | 0.00566 | 0.0223 | 97.5618
4 | 0.6139 | 0.00578 | 0.0246 | 106.2111
5 | 0.736 | 0.00603 | 0.0299 | 122.0564
5.5 | 0.7966 | 0.00615 | 0.033 | 129.5285
6 | 0.8536 | 0.00635 | 0.0368 | 134.4252
6.5 | 0.911 | 0.00655 | 0.0409 | 139.084
7 | 0.962 | 0.00677 | 0.0463 | 142.0975
7.5 | 1.0019 | 0.00698 | 0.054 | 143.5387
8 | 1.0626 | 0.0073 | 0.058 | 145.5616
8.5 | 1.1753 | 0.00803 | 0.0521 | 146.3636
9 | 1.2723 | 0.00881 | 0.0498 | 144.4154
10 | 1.4191 | 0.0105 | 0.0544 | 135.1524
10.5 | 1.4722 | 0.01159 | 0.06 | 127.0233
11 | 1.5376 | 0.01301 | 0.0631 | 118.186
11.5 | 1.6007 | 0.01464 | 0.0664 | 109.3374
12 | 1.6572 | 0.0168 | 0.0696 | 98.6429
12.5 | 1.6873 | 0.01936 | 0.0755 | 87.1539
13 | 1.7071 | 0.02264 | 0.0811 | 75.4019
13.5 | 1.7155 | 0.0272 | 0.0851 | 63.0699
14 | 1.7074 | 0.03333 | 0.0872 | 51.2271
14.5 | 1.6722 | 0.04175 | 0.0866 | 40.0527
15 | 1.616 | 0.05218 | 0.0833 | 30.9697
15.5 | 1.5258 | 0.0657 | 0.0763 | 23.2237
16 | 1.4206 | 0.08125 | 0.0668 | 17.4843
17 | 1.2654 | 0.11057 | 0.0481 | 11.4443
17.5 | 1.2192 | 0.12331 | 0.04 | 9.8873
18 | 1.1853 | 0.1352 | 0.0323 | 8.767
18.5 | 1.162 | 0.14638 | 0.0251 | 7.9382

## 121. Re 14M Mach 0.00 (1)
BIGFOIL.COM POLAR EXPORT
NACA23115
NACA23115 |  |  |  | Cl Max: | 1.576 | at alpha= | 16 | deg
JavaFoil+Calcfoil stall+Eppler ext transition |  |  |  | L/D Max: | 129.347 | at alpha= | 9 | deg
Re: | 14000000 |  |  | Cd Min: | 0.00832 | at alpha= | -0.5 | deg
Mach: | 0 |  |  | Cl=0 at alpha= | -0.90984 | deg
|  |  |  | @ Cl=0.1, Cd= | 0.00832
|  |  |  | @ Cl=0.4, Cd= | 0.0090073
|  |  |  | @ Cl=0.6, Cd= | 0.008632
alpha (deg) | Cl | Cd | Cm | Cl/Cd
-20 | -1.005 | 0.12818 | 0.012 | -7.84
-19.5 | -1.03 | 0.11229 | 0.012 | -9.17
-19 | -1.054 | 0.09753 | 0.013 | -10.809
-18.5 | -1.088 | 0.07691 | 0.013 | -14.141
-18 | -1.116 | 0.06167 | 0.014 | -18.103
-17.5 | -1.151 | 0.04538 | 0.014 | -25.375
-17 | -1.18 | 0.03447 | 0.014 | -34.231
-16.5 | -1.206 | 0.02595 | 0.015 | -46.46
-16 | -1.219 | 0.02167 | 0.015 | -56.245
-15.5 | -1.228 | 0.01855 | 0.015 | -66.191
-15 | -1.231 | 0.01641 | 0.014 | -75.036
-14.5 | -1.227 | 0.0151 | 0.014 | -81.298
-14 | -1.219 | 0.01407 | 0.014 | -86.624
-13.5 | -1.205 | 0.01326 | 0.014 | -90.892
-13 | -1.188 | 0.01264 | 0.013 | -93.958
-12.5 | -1.166 | 0.01203 | 0.013 | -96.951
-12 | -1.141 | 0.01156 | 0.013 | -98.724
-11.5 | -1.112 | 0.01114 | 0.013 | -99.756
-11 | -1.079 | 0.01072 | 0.012 | -100.699
-10.5 | -1.044 | 0.00918 | 0.012 | -113.693
-10 | -1.004 | 0.00942 | 0.012 | -106.614
-9.5 | -0.962 | 0.00973 | 0.011 | -98.88
-9 | -0.918 | 0.00941 | 0.011 | -97.51
-8.5 | -0.871 | 0.00978 | 0.011 | -89.029
-8 | -0.822 | 0.00949 | 0.01 | -86.619
-7.5 | -0.771 | 0.00925 | 0.01 | -83.393
-7 | -0.719 | 0.0097 | 0.01 | -74.106
-6.5 | -0.664 | 0.00944 | 0.009 | -70.387
-6 | -0.609 | 0.00927 | 0.009 | -65.663
-5.5 | -0.552 | 0.00908 | 0.009 | -60.794
-5 | -0.494 | 0.00963 | 0.008 | -51.33
-4.5 | -0.436 | 0.00941 | 0.008 | -46.298
-4 | -0.376 | 0.00931 | 0.008 | -40.429
-3.5 | -0.316 | 0.00929 | 0.007 | -34.067
-3 | -0.256 | 0.00919 | 0.007 | -27.858
-2.5 | -0.195 | 0.00911 | 0.006 | -21.429
-2 | -0.134 | 0.00959 | 0.006 | -13.986
-1.5 | -0.073 | 0.00948 | 0.006 | -7.684
-1 | -0.011 | 0.00932 | 0.005 | -1.222
-0.5 | 0.05 | 0.00832 | 0.005 | 6.025
0 | 0.112 | 0.00832 | 0.004 | 13.412
0.5 | 0.173 | 0.00833 | 0.004 | 20.777
1 | 0.234 | 0.00888 | 0.004 | 26.396
1.5 | 0.295 | 0.00891 | 0.003 | 33.165
2 | 0.357 | 0.00895 | 0.003 | 39.84
2.5 | 0.417 | 0.00903 | 0.003 | 46.215
3 | 0.478 | 0.00907 | 0.002 | 52.75
3.5 | 0.539 | 0.00852 | 0.002 | 63.21
4 | 0.599 | 0.00863 | 0.001 | 69.447
4.5 | 0.659 | 0.00875 | 0.001 | 75.341
5 | 0.719 | 0.00892 | 0.001 | 80.595
5.5 | 0.778 | 0.00896 | 0 | 86.825
6 | 0.837 | 0.00913 | 0 | 91.762
6.5 | 0.896 | 0.00936 | -0.001 | 95.739
7 | 0.954 | 0.00949 | -0.001 | 100.511
7.5 | 1.011 | 0.00979 | -0.002 | 103.195
8 | 1.067 | 0.00947 | -0.002 | 112.644
8.5 | 1.121 | 0.00925 | -0.002 | 121.278
9 | 1.174 | 0.00908 | -0.003 | 129.347
9.5 | 1.226 | 0.01037 | -0.003 | 118.232
10 | 1.275 | 0.01086 | -0.004 | 117.409
10.5 | 1.321 | 0.0114 | -0.004 | 115.926
11 | 1.365 | 0.01203 | -0.004 | 113.398
11.5 | 1.405 | 0.0128 | -0.005 | 109.761
12 | 1.44 | 0.01369 | -0.005 | 105.238
12.5 | 1.472 | 0.01477 | -0.005 | 99.663
13 | 1.5 | 0.01616 | -0.006 | 92.804
13.5 | 1.523 | 0.01784 | -0.006 | 85.324
14 | 1.541 | 0.01991 | -0.006 | 77.406
14.5 | 1.555 | 0.02249 | -0.007 | 69.132
15 | 1.565 | 0.02553 | -0.007 | 61.315
15.5 | 1.573 | 0.02894 | -0.007 | 54.356
16 | 1.576 | 0.03294 | -0.008 | 47.83
16.5 | 1.574 | 0.03747 | -0.008 | 42.011
17 | 1.57 | 0.04239 | -0.008 | 37.046
17.5 | 1.564 | 0.04761 | -0.008 | 32.853
18 | 1.555 | 0.05328 | -0.009 | 29.184
18.5 | 1.544 | 0.05917 | -0.009 | 26.088
19 | 1.53 | 0.06561 | -0.009 | 23.316
19.5 | 1.514 | 0.0722 | -0.009 | 20.971
20 | 1.496 | 0.07916 | -0.01 | 18.903

## 122. Re 14M Mach 0.00 (2)
BIGFOIL.COM POLAR EXPORT
NACA23115
NACA23115 |  |  |  | Cl Max: | 1.8057 | at alpha= | 19.5 | deg
XFOIL ncrit=9 |  |  |  | L/D Max: | 151.801 | at alpha= | 9 | deg
Re: | 14000000 |  |  | Cd Min: | 0.03677 | at alpha= | 20 | deg
Mach: | 0 |  |  | Cl=0 at alpha= | -1.0657 | deg
|  |  |  | @ Cl=0.1, Cd= | 0.0056398
|  |  |  | @ Cl=0.4, Cd= | 0.0051205
|  |  |  | @ Cl=0.6, Cd= | 0.0053545
alpha (deg) | Cl | Cd | Cm | Cl/Cd
-20 | -1.7742 | 0.02193 | -0.0496 | -80.9029
-19.5 | -1.7517 | 0.02024 | -0.047 | -86.5464
-19 | -1.726 | 0.01884 | -0.0442 | -91.6136
-18.5 | -1.6994 | 0.01758 | -0.0412 | -96.6667
-18 | -1.6705 | 0.01652 | -0.0381 | -101.1199
-17.5 | -1.6403 | 0.01559 | -0.0349 | -105.2149
-17 | -1.6082 | 0.0148 | -0.0316 | -108.6622
-16.5 | -1.5774 | 0.01402 | -0.0279 | -112.5107
-16 | -1.5502 | 0.01331 | -0.0232 | -116.4688
-15.5 | -1.5252 | 0.01273 | -0.0177 | -119.8115
-15 | -1.4775 | 0.0121 | -0.0167 | -122.1074
-14.5 | -1.4254 | 0.01152 | -0.0165 | -123.7326
-14 | -1.3718 | 0.01102 | -0.0165 | -124.4828
-13.5 | -1.3159 | 0.01053 | -0.0169 | -124.9668
-13 | -1.2731 | 0.01005 | -0.0143 | -126.6766
-12 | -1.1401 | 0.00901 | -0.0195 | -126.5372
-11.5 | -1.0407 | 0.00847 | -0.0292 | -122.8689
-11 | -0.9955 | 0.0083 | -0.0269 | -119.9398
-10.5 | -0.9565 | 0.00811 | -0.0232 | -117.9408
-10 | -0.9141 | 0.0079 | -0.0202 | -115.7089
-9.5 | -0.8686 | 0.00773 | -0.0179 | -112.3674
-9 | -0.8219 | 0.0076 | -0.0158 | -108.1447
-8.5 | -0.7747 | 0.00743 | -0.0138 | -104.2665
-8 | -0.7272 | 0.00732 | -0.0118 | -99.3443
-7.5 | -0.6773 | 0.00721 | -0.0103 | -93.939
-7 | -0.627 | 0.00705 | -0.0089 | -88.9362
-6.5 | -0.5756 | 0.00694 | -0.0077 | -82.9395
-6 | -0.5239 | 0.00681 | -0.0066 | -76.931
-5.5 | -0.4715 | 0.00672 | -0.0056 | -70.1637
-5 | -0.4193 | 0.00662 | -0.0045 | -63.3384
-4.5 | -0.3662 | 0.00655 | -0.0036 | -55.9084
-4 | -0.3133 | 0.00648 | -0.0027 | -48.3488
-3.5 | -0.2603 | 0.00643 | -0.0018 | -40.4821
-3 | -0.207 | 0.00639 | -0.001 | -32.3944
-2.5 | -0.1534 | 0.00635 | -0.0002 | -24.1575
-2 | -0.0996 | 0.00632 | 0.0006 | -15.7595
-1.5 | -0.0463 | 0.00629 | 0.0014 | -7.3609
-1 | 0.007 | 0.00623 | 0.0022 | 1.1236
0 | 0.1047 | 0.00561 | 0.0056 | 18.6631
0.5 | 0.1559 | 0.00546 | 0.0068 | 28.5531
1 | 0.2084 | 0.00535 | 0.0077 | 38.9533
1.5 | 0.2601 | 0.00527 | 0.0088 | 49.3548
2 | 0.3122 | 0.00517 | 0.0098 | 60.3868
2.5 | 0.3631 | 0.0051 | 0.0111 | 71.1961
3 | 0.4172 | 0.00513 | 0.0117 | 81.3255
3.5 | 0.4712 | 0.00519 | 0.0123 | 90.79
4 | 0.5242 | 0.00525 | 0.0131 | 99.8476
4.5 | 0.5775 | 0.00532 | 0.0138 | 108.5526
5 | 0.6296 | 0.0054 | 0.0147 | 116.5926
5.5 | 0.6811 | 0.00551 | 0.0158 | 123.6116
6 | 0.733 | 0.0056 | 0.0167 | 130.8929
6.5 | 0.7825 | 0.00575 | 0.0181 | 136.087
7 | 0.833 | 0.00589 | 0.0193 | 141.4261
7.5 | 0.8809 | 0.00605 | 0.021 | 145.6033
8 | 0.9279 | 0.00628 | 0.0228 | 147.7548
8.5 | 0.9735 | 0.00648 | 0.0249 | 150.2315
9 | 1.0201 | 0.00672 | 0.0267 | 151.8006
9.5 | 1.0739 | 0.00708 | 0.0268 | 151.6808
10 | 1.1473 | 0.00762 | 0.0224 | 150.5643
10.5 | 1.2131 | 0.0081 | 0.0196 | 149.7654
11 | 1.2752 | 0.00863 | 0.0176 | 147.7636
11.5 | 1.3336 | 0.00915 | 0.0164 | 145.7486
12 | 1.38 | 0.00972 | 0.0177 | 141.9753
12.5 | 1.4273 | 0.01031 | 0.0187 | 138.4384
13 | 1.4809 | 0.01096 | 0.0182 | 135.1186
13.5 | 1.5307 | 0.01162 | 0.0183 | 131.7298
14 | 1.5784 | 0.01233 | 0.0187 | 128.013
14.5 | 1.6242 | 0.01308 | 0.0193 | 124.1743
15 | 1.663 | 0.01381 | 0.0211 | 120.42
15.5 | 1.6821 | 0.01466 | 0.0265 | 114.7408
16 | 1.7046 | 0.01557 | 0.0309 | 109.4798
16.5 | 1.7216 | 0.01689 | 0.0354 | 101.9301
17 | 1.7441 | 0.01825 | 0.0385 | 95.5671
17.5 | 1.7634 | 0.02001 | 0.0413 | 88.1259
18 | 1.778 | 0.02228 | 0.0438 | 79.8025
18.5 | 1.7946 | 0.02468 | 0.0454 | 72.7147
19 | 1.8048 | 0.02781 | 0.0467 | 64.8975
19.5 | 1.8057 | 0.03205 | 0.0474 | 56.3401
20 | 1.8056 | 0.03677 | 0.0473 | 49.1052

## 123. Re 14M Mach 0.10 (1)
BIGFOIL.COM POLAR EXPORT
NACA23115
NACA23115 |  |  |  | Cl Max: | 1.562 | at alpha= | 15.5 | deg
JavaFoil+Calcfoil stall+Eppler ext transition |  |  |  | L/D Max: | 120.668 | at alpha= | 8.5 | deg
Re: | 14000000 |  |  | Cd Min: | 0.00831 | at alpha= | -0.5 | deg
Mach: | 0.1 |  |  | Cl=0 at alpha= | -0.90984 | deg
|  |  |  | @ Cl=0.1, Cd= | 0.0083503
|  |  |  | @ Cl=0.4, Cd= | 0.0090235
|  |  |  | @ Cl=0.6, Cd= | 0.0086851
alpha (deg) | Cl | Cd | Cm | Cl/Cd
-19.5 | -0.974 | 0.12647 | 0.011 | -7.702
-19 | -0.996 | 0.11504 | 0.012 | -8.655
-18.5 | -1.027 | 0.09561 | 0.013 | -10.744
-18 | -1.058 | 0.07849 | 0.013 | -13.474
-17.5 | -1.094 | 0.05926 | 0.014 | -18.468
-17 | -1.129 | 0.04402 | 0.014 | -25.654
-16.5 | -1.16 | 0.03255 | 0.014 | -35.639
-16 | -1.186 | 0.0244 | 0.014 | -48.618
-15.5 | -1.202 | 0.02005 | 0.014 | -59.929
-15 | -1.21 | 0.01738 | 0.014 | -69.602
-14.5 | -1.211 | 0.01563 | 0.014 | -77.5
-14 | -1.206 | 0.0145 | 0.014 | -83.167
-13.5 | -1.196 | 0.01355 | 0.014 | -88.217
-13 | -1.181 | 0.01283 | 0.014 | -92.03
-12.5 | -1.161 | 0.01224 | 0.013 | -94.823
-12 | -1.137 | 0.0117 | 0.013 | -97.246
-11.5 | -1.11 | 0.01128 | 0.013 | -98.413
-11 | -1.079 | 0.01086 | 0.012 | -99.29
-10.5 | -1.044 | 0.00927 | 0.012 | -112.639
-10 | -1.005 | 0.0095 | 0.012 | -105.817
-9.5 | -0.964 | 0.00919 | 0.011 | -104.894
-9 | -0.92 | 0.0095 | 0.011 | -96.805
-8.5 | -0.873 | 0.00923 | 0.011 | -94.568
-8 | -0.825 | 0.00954 | 0.01 | -86.456
-7.5 | -0.774 | 0.00929 | 0.01 | -83.324
-7 | -0.721 | 0.0097 | 0.01 | -74.349
-6.5 | -0.667 | 0.00952 | 0.009 | -70.042
-6 | -0.611 | 0.00929 | 0.009 | -65.804
-5.5 | -0.554 | 0.00916 | 0.009 | -60.552
-5 | -0.497 | 0.00966 | 0.008 | -51.374
-4.5 | -0.438 | 0.00953 | 0.008 | -45.914
-4 | -0.378 | 0.00939 | 0.008 | -40.272
-3.5 | -0.318 | 0.00931 | 0.007 | -34.132
-3 | -0.257 | 0.00918 | 0.007 | -28.029
-2.5 | -0.196 | 0.0091 | 0.006 | -21.559
-2 | -0.135 | 0.00969 | 0.006 | -13.916
-1.5 | -0.073 | 0.00949 | 0.006 | -7.715
-1 | -0.011 | 0.00939 | 0.005 | -1.22
-0.5 | 0.05 | 0.00831 | 0.005 | 6.063
0 | 0.112 | 0.00836 | 0.005 | 13.407
0.5 | 0.174 | 0.00839 | 0.004 | 20.721
1 | 0.235 | 0.00839 | 0.004 | 28.063
1.5 | 0.297 | 0.00901 | 0.003 | 32.952
2 | 0.358 | 0.00901 | 0.003 | 39.748
2.5 | 0.42 | 0.00903 | 0.003 | 46.476
3 | 0.481 | 0.0091 | 0.002 | 52.825
3.5 | 0.541 | 0.00854 | 0.002 | 63.388
4 | 0.602 | 0.00869 | 0.001 | 69.285
4.5 | 0.662 | 0.00881 | 0.001 | 75.145
5 | 0.722 | 0.00901 | 0.001 | 80.152
5.5 | 0.782 | 0.00903 | 0 | 86.583
6 | 0.841 | 0.00923 | 0 | 91.162
6.5 | 0.9 | 0.0094 | -0.001 | 95.691
7 | 0.958 | 0.00955 | -0.001 | 100.277
7.5 | 1.015 | 0.00934 | -0.002 | 108.662
8 | 1.071 | 0.00956 | -0.002 | 112.111
8.5 | 1.126 | 0.00933 | -0.002 | 120.668
9 | 1.179 | 0.01007 | -0.003 | 117.054
9.5 | 1.23 | 0.01048 | -0.003 | 117.388
10 | 1.279 | 0.01099 | -0.004 | 116.368
10.5 | 1.325 | 0.01155 | -0.004 | 114.733
11 | 1.368 | 0.01222 | -0.004 | 111.953
11.5 | 1.407 | 0.01303 | -0.005 | 108.009
12 | 1.442 | 0.01398 | -0.005 | 103.136
12.5 | 1.473 | 0.01516 | -0.005 | 97.156
13 | 1.499 | 0.01665 | -0.006 | 90.06
13.5 | 1.52 | 0.01848 | -0.006 | 82.269
14 | 1.536 | 0.02072 | -0.006 | 74.141
14.5 | 1.549 | 0.02353 | -0.007 | 65.823
15 | 1.557 | 0.02682 | -0.007 | 58.055
15.5 | 1.562 | 0.03053 | -0.007 | 51.163
16 | 1.562 | 0.03477 | -0.008 | 44.928
16.5 | 1.559 | 0.03959 | -0.008 | 39.373
17 | 1.552 | 0.04479 | -0.008 | 34.648
17.5 | 1.543 | 0.05034 | -0.008 | 30.647
18 | 1.531 | 0.05608 | -0.009 | 27.298
18.5 | 1.516 | 0.06272 | -0.009 | 24.165
19 | 1.499 | 0.06922 | -0.009 | 21.655
19.5 | 1.48 | 0.07612 | -0.009 | 19.441
20 | 1.458 | 0.0834 | -0.009 | 17.487

## 124. Re 14M Mach 0.10 (2)
BIGFOIL.COM POLAR EXPORT
NACA23115
NACA23115 |  |  |  | Cl Max: | 1.7971 | at alpha= | 19 | deg
XFOIL ncrit=9 |  |  |  | L/D Max: | 151.746 | at alpha= | 9 | deg
Re: | 14000000 |  |  | Cd Min: | 0.04063 | at alpha= | 20 | deg
Mach: | 0.1 |  |  | Cl=0 at alpha= | -1.0672 | deg
|  |  |  | @ Cl=0.1, Cd= | 0.0056693
|  |  |  | @ Cl=0.4, Cd= | 0.0051292
|  |  |  | @ Cl=0.6, Cd= | 0.0053656
alpha (deg) | Cl | Cd | Cm | Cl/Cd
-12 | -1.1501 | 0.00914 | -0.0204 | -125.8315
-11.5 | -1.0493 | 0.00855 | -0.0302 | -122.7251
-11 | -0.9998 | 0.00835 | -0.0286 | -119.7365
-10.5 | -0.9609 | 0.00818 | -0.0247 | -117.4694
-10 | -0.9187 | 0.00796 | -0.0215 | -115.4146
-9.5 | -0.8732 | 0.00777 | -0.019 | -112.381
-9 | -0.8264 | 0.00764 | -0.0167 | -108.1675
-8.5 | -0.7787 | 0.00748 | -0.0146 | -104.1043
-8 | -0.7311 | 0.00735 | -0.0125 | -99.4694
-7.5 | -0.6809 | 0.00724 | -0.0109 | -94.047
-7 | -0.6303 | 0.00708 | -0.0095 | -89.0254
-6.5 | -0.5787 | 0.00696 | -0.0082 | -83.1466
-6 | -0.5266 | 0.00683 | -0.007 | -77.101
-5.5 | -0.474 | 0.00673 | -0.0059 | -70.4309
-5 | -0.4214 | 0.00664 | -0.0048 | -63.4639
-4.5 | -0.3681 | 0.00657 | -0.0038 | -56.0274
-4 | -0.3148 | 0.00649 | -0.0029 | -48.5054
-3.5 | -0.2615 | 0.00645 | -0.0019 | -40.5426
-3 | -0.2078 | 0.0064 | -0.0011 | -32.4688
-2.5 | -0.154 | 0.00636 | -0.0003 | -24.2138
-2 | -0.1 | 0.00633 | 0.0005 | -15.7978
-1.5 | -0.0464 | 0.00631 | 0.0014 | -7.3534
-1 | 0.0072 | 0.00625 | 0.0022 | 1.152
-0.5 | 0.0599 | 0.00611 | 0.0032 | 9.8036
0 | 0.1054 | 0.00561 | 0.0056 | 18.7879
0.5 | 0.1568 | 0.00547 | 0.0069 | 28.6654
1 | 0.2096 | 0.00535 | 0.0078 | 39.1776
1.5 | 0.2616 | 0.00528 | 0.009 | 49.5455
2 | 0.314 | 0.00518 | 0.01 | 60.6178
2.5 | 0.3652 | 0.00511 | 0.0113 | 71.4677
3 | 0.4197 | 0.00514 | 0.0119 | 81.6537
3.5 | 0.4739 | 0.00521 | 0.0126 | 90.9597
4 | 0.5273 | 0.00526 | 0.0134 | 100.2471
4.5 | 0.5808 | 0.00534 | 0.0141 | 108.764
5 | 0.6333 | 0.00541 | 0.0151 | 117.061
5.5 | 0.6851 | 0.00553 | 0.0162 | 123.8879
6 | 0.7373 | 0.00562 | 0.0172 | 131.1922
6.5 | 0.787 | 0.00577 | 0.0186 | 136.3951
7 | 0.8378 | 0.00591 | 0.0199 | 141.7597
7.5 | 0.886 | 0.00607 | 0.0217 | 145.9638
8 | 0.9333 | 0.00631 | 0.0236 | 147.9081
8.5 | 0.9788 | 0.00652 | 0.0258 | 150.1227
9 | 1.0258 | 0.00676 | 0.0277 | 151.7456
9.5 | 1.0816 | 0.00714 | 0.0275 | 151.4846
10 | 1.157 | 0.0077 | 0.0229 | 150.2597
10.5 | 1.2218 | 0.00818 | 0.0206 | 149.3643
11 | 1.285 | 0.00872 | 0.0185 | 147.3624
11.5 | 1.3434 | 0.00925 | 0.0175 | 145.2324
12 | 1.3874 | 0.00983 | 0.0196 | 141.1394
12.5 | 1.4381 | 0.01047 | 0.02 | 137.3543
13 | 1.4907 | 0.01113 | 0.0199 | 133.9353
13.5 | 1.5408 | 0.0118 | 0.0202 | 130.5763
14 | 1.5886 | 0.01254 | 0.0207 | 126.6826
14.5 | 1.6339 | 0.01337 | 0.0215 | 122.2064
15 | 1.6657 | 0.01414 | 0.0249 | 117.8006
15.5 | 1.6859 | 0.01508 | 0.0301 | 111.7971
16 | 1.7078 | 0.01611 | 0.0345 | 106.0087
16.5 | 1.7252 | 0.01757 | 0.0388 | 98.1901
17 | 1.7468 | 0.01913 | 0.0418 | 91.3121
17.5 | 1.7631 | 0.02124 | 0.0446 | 83.0085
18 | 1.7788 | 0.02367 | 0.0467 | 75.15
18.5 | 1.7929 | 0.02646 | 0.0482 | 67.7589
19 | 1.7971 | 0.03037 | 0.0492 | 59.1735
19.5 | 1.7953 | 0.03519 | 0.0493 | 51.0173
20 | 1.7908 | 0.04063 | 0.0487 | 44.0758

## 125. Re 14M Mach 0.25 (1)
BIGFOIL.COM POLAR EXPORT
NACA23115
NACA23115 |  |  |  | Cl Max: | 1.496 | at alpha= | 14 | deg
JavaFoil+Calcfoil stall+Eppler ext transition |  |  |  | L/D Max: | 116.616 | at alpha= | 8 | deg
Re: | 14000000 |  |  | Cd Min: | 0.00851 | at alpha= | 0 | deg
Mach: | 0.25 |  |  | Cl=0 at alpha= | -0.90625 | deg
|  |  |  | @ Cl=0.1, Cd= | 0.0085124
|  |  |  | @ Cl=0.4, Cd= | 0.0086248
|  |  |  | @ Cl=0.6, Cd= | 0.0088923
alpha (deg) | Cl | Cd | Cm | Cl/Cd
-18 | -0.728 | 0.13281 | 0.01 | -5.483
-17.5 | -0.77 | 0.124 | 0.01 | -6.207
-17 | -0.808 | 0.11554 | 0.01 | -6.992
-16.5 | -0.842 | 0.10641 | 0.01 | -7.908
-16 | -0.873 | 0.09589 | 0.011 | -9.108
-15.5 | -0.92 | 0.07433 | 0.012 | -12.371
-15 | -0.977 | 0.04882 | 0.013 | -20.023
-14.5 | -1.039 | 0.02868 | 0.014 | -36.239
-14 | -1.08 | 0.0202 | 0.014 | -53.47
-13.5 | -1.103 | 0.01656 | 0.014 | -66.589
-13 | -1.112 | 0.01478 | 0.014 | -75.226
-12.5 | -1.111 | 0.01364 | 0.014 | -81.454
-12 | -1.102 | 0.01279 | 0.013 | -86.193
-11.5 | -1.087 | 0.01213 | 0.013 | -89.624
-11 | -1.065 | 0.0116 | 0.013 | -91.837
-10.5 | -1.039 | 0.0111 | 0.012 | -93.583
-10 | -1.006 | 0.01069 | 0.012 | -94.16
-9.5 | -0.969 | 0.00913 | 0.012 | -106.225
-9 | -0.929 | 0.00959 | 0.011 | -96.79
-8.5 | -0.885 | 0.00963 | 0.011 | -91.872
-8 | -0.838 | 0.00934 | 0.011 | -89.678
-7.5 | -0.788 | 0.00964 | 0.01 | -81.791
-7 | -0.736 | 0.00937 | 0.01 | -78.559
-6.5 | -0.682 | 0.00914 | 0.01 | -74.596
-6 | -0.626 | 0.00959 | 0.009 | -65.212
-5.5 | -0.568 | 0.00935 | 0.009 | -60.73
-5 | -0.509 | 0.00917 | 0.009 | -55.501
-4.5 | -0.449 | 0.00905 | 0.008 | -49.583
-4 | -0.388 | 0.00962 | 0.008 | -40.349
-3.5 | -0.326 | 0.00956 | 0.007 | -34.153
-3 | -0.264 | 0.00945 | 0.007 | -27.96
-2.5 | -0.201 | 0.0093 | 0.007 | -21.657
-2 | -0.139 | 0.00917 | 0.006 | -15.103
-1.5 | -0.075 | 0.00914 | 0.006 | -8.231
-1 | -0.012 | 0.0096 | 0.005 | -1.225
-0.5 | 0.052 | 0.00852 | 0.005 | 6.075
0 | 0.115 | 0.00851 | 0.005 | 13.531
0.5 | 0.179 | 0.00859 | 0.004 | 20.787
1 | 0.242 | 0.00854 | 0.004 | 28.33
1.5 | 0.305 | 0.00871 | 0.003 | 35.007
2 | 0.368 | 0.00864 | 0.003 | 42.591
2.5 | 0.431 | 0.00861 | 0.003 | 50.039
3 | 0.493 | 0.00877 | 0.002 | 56.257
3.5 | 0.556 | 0.0088 | 0.002 | 63.196
4 | 0.618 | 0.00893 | 0.001 | 69.185
4.5 | 0.68 | 0.00911 | 0.001 | 74.636
5 | 0.741 | 0.00869 | 0.001 | 85.354
5.5 | 0.802 | 0.00891 | 0 | 90.044
6 | 0.863 | 0.009 | 0 | 95.88
6.5 | 0.923 | 0.0092 | -0.001 | 100.265
7 | 0.982 | 0.00937 | -0.001 | 104.806
7.5 | 1.04 | 0.00926 | -0.002 | 112.278
8 | 1.096 | 0.0094 | -0.002 | 116.616
8.5 | 1.151 | 0.01029 | -0.002 | 111.928
9 | 1.204 | 0.01068 | -0.003 | 112.717
9.5 | 1.254 | 0.01114 | -0.003 | 112.57
10 | 1.301 | 0.01176 | -0.004 | 110.693
10.5 | 1.344 | 0.01253 | -0.004 | 107.267
11 | 1.383 | 0.01343 | -0.004 | 102.945
11.5 | 1.416 | 0.01458 | -0.005 | 97.131
12 | 1.444 | 0.01601 | -0.005 | 90.207
12.5 | 1.466 | 0.01787 | -0.005 | 82.059
13 | 1.482 | 0.02024 | -0.006 | 73.243
13.5 | 1.492 | 0.02321 | -0.006 | 64.284
14 | 1.496 | 0.02679 | -0.006 | 55.821
14.5 | 1.494 | 0.03106 | -0.007 | 48.107
15 | 1.489 | 0.03588 | -0.007 | 41.484
15.5 | 1.478 | 0.04139 | -0.007 | 35.704
16 | 1.46 | 0.04761 | -0.008 | 30.662
16.5 | 1.437 | 0.05414 | -0.008 | 26.538
17 | 1.409 | 0.06105 | -0.008 | 23.081
17.5 | 1.376 | 0.06872 | -0.008 | 20.026
18 | 1.339 | 0.07672 | -0.008 | 17.45
18.5 | 1.297 | 0.08549 | -0.009 | 15.168
19 | 1.251 | 0.09431 | -0.009 | 13.265

## 126. Re 14M Mach 0.25 (2)
BIGFOIL.COM POLAR EXPORT
NACA23115
NACA23115 |  |  |  | Cl Max: | 1.7541 | at alpha= | 17.5 | deg
XFOIL ncrit=9 |  |  |  | L/D Max: | 151 | at alpha= | 9 | deg
Re: | 14000000 |  |  | Cd Min: | 0.07267 | at alpha= | 20 | deg
Mach: | 0.25 |  |  | Cl=0 at alpha= | -1.0814 | deg
|  |  |  | @ Cl=0.1, Cd= | 0.0057633
|  |  |  | @ Cl=0.4, Cd= | 0.0051841
|  |  |  | @ Cl=0.6, Cd= | 0.0054307
alpha (deg) | Cl | Cd | Cm | Cl/Cd
-20 | -1.7339 | 0.03838 | -0.0757 | -45.1772
-19.5 | -1.7309 | 0.03351 | -0.0748 | -51.6532
-19 | -1.7251 | 0.02924 | -0.0729 | -58.9979
-18.5 | -1.7114 | 0.02591 | -0.0702 | -66.0517
-18 | -1.6956 | 0.02303 | -0.0668 | -73.6257
-17.5 | -1.6721 | 0.02083 | -0.063 | -80.2736
-17 | -1.6465 | 0.01895 | -0.0588 | -86.8865
-16.5 | -1.6175 | 0.01742 | -0.0543 | -92.853
-16 | -1.5857 | 0.01615 | -0.0497 | -98.1858
-15.5 | -1.5528 | 0.01509 | -0.0447 | -102.9026
-15 | -1.5216 | 0.01423 | -0.0391 | -106.929
-14.5 | -1.4854 | 0.01343 | -0.0341 | -110.6031
-14 | -1.432 | 0.01253 | -0.0323 | -114.2857
-13.5 | -1.3752 | 0.01176 | -0.0311 | -116.9388
-13 | -1.317 | 0.01106 | -0.03 | -119.0778
-12.5 | -1.2744 | 0.01053 | -0.0257 | -121.0256
-12 | -1.2023 | 0.00994 | -0.0273 | -120.9557
-11.5 | -1.1041 | 0.00918 | -0.0346 | -120.2723
-11 | -1.011 | 0.00862 | -0.0409 | -117.2854
-10.5 | -0.9844 | 0.00851 | -0.0333 | -115.6757
-10 | -0.942 | 0.00832 | -0.0291 | -113.2212
-9.5 | -0.8969 | 0.00807 | -0.0254 | -111.14
-9 | -0.8504 | 0.00786 | -0.0221 | -108.1934
-8.5 | -0.8009 | 0.00769 | -0.0195 | -104.1482
-8 | -0.7519 | 0.00755 | -0.0167 | -99.5894
-7.5 | -0.7011 | 0.00738 | -0.0144 | -95
-7 | -0.648 | 0.00724 | -0.0126 | -89.5028
-6.5 | -0.5955 | 0.00707 | -0.0108 | -84.2291
-6 | -0.5413 | 0.00695 | -0.0093 | -77.8849
-5.5 | -0.4874 | 0.00682 | -0.0077 | -71.4663
-5 | -0.4328 | 0.00673 | -0.0064 | -64.3091
-4.5 | -0.3781 | 0.00664 | -0.0051 | -56.9428
-4 | -0.323 | 0.00655 | -0.004 | -49.313
-3.5 | -0.2682 | 0.00651 | -0.0028 | -41.1982
-3 | -0.2126 | 0.00646 | -0.0018 | -32.9102
-2.5 | -0.1575 | 0.00644 | -0.0007 | -24.4565
-2 | -0.102 | 0.00639 | 0.0002 | -15.9624
-1.5 | -0.0463 | 0.00636 | 0.0011 | -7.2799
-1 | 0.009 | 0.00631 | 0.0021 | 1.4263
-0.5 | 0.0634 | 0.0062 | 0.0032 | 10.2258
0 | 0.1095 | 0.00565 | 0.0059 | 19.3805
0.5 | 0.1622 | 0.0055 | 0.0074 | 29.4909
1 | 0.2166 | 0.00538 | 0.0085 | 40.2602
1.5 | 0.2701 | 0.00532 | 0.0097 | 50.7707
2 | 0.3242 | 0.00521 | 0.0109 | 62.2265
2.5 | 0.377 | 0.00518 | 0.0124 | 72.7799
3 | 0.4333 | 0.00519 | 0.0131 | 83.4875
3.5 | 0.4889 | 0.00528 | 0.014 | 92.5947
4 | 0.5445 | 0.00532 | 0.0149 | 102.3496
4.5 | 0.5992 | 0.00543 | 0.016 | 110.3499
5 | 0.6539 | 0.00548 | 0.0171 | 119.3248
5.5 | 0.707 | 0.00563 | 0.0186 | 125.5773
6 | 0.761 | 0.00573 | 0.0199 | 132.8098
6.5 | 0.8125 | 0.00588 | 0.0217 | 138.1803
7 | 0.8639 | 0.00607 | 0.0235 | 142.3229
7.5 | 0.9142 | 0.00621 | 0.0257 | 147.2142
8 | 0.9622 | 0.00645 | 0.0282 | 149.1783
8.5 | 1.0079 | 0.00672 | 0.0313 | 149.9851
9 | 1.057 | 0.007 | 0.0336 | 151
9.5 | 1.1276 | 0.00749 | 0.0311 | 150.5474
10 | 1.2098 | 0.00807 | 0.0263 | 149.9133
11 | 1.3379 | 0.00931 | 0.0242 | 143.7057
11.5 | 1.3928 | 0.00997 | 0.0251 | 139.6991
12 | 1.4355 | 0.01064 | 0.0284 | 134.9154
12.5 | 1.4903 | 0.01138 | 0.0291 | 130.9578
13 | 1.5429 | 0.0122 | 0.0301 | 126.4672
13.5 | 1.5929 | 0.01311 | 0.0313 | 121.5027
14 | 1.6396 | 0.01415 | 0.0328 | 115.8728
14.5 | 1.6654 | 0.01518 | 0.0379 | 109.7101
15 | 1.6857 | 0.01652 | 0.0433 | 102.04
15.5 | 1.7025 | 0.01823 | 0.0483 | 93.39
16 | 1.7207 | 0.02027 | 0.0522 | 84.889
16.5 | 1.7349 | 0.02299 | 0.0552 | 75.4632
17 | 1.7459 | 0.02635 | 0.0573 | 66.2581
17.5 | 1.7541 | 0.03033 | 0.0585 | 57.8338
18 | 1.7519 | 0.03556 | 0.0587 | 49.266
18.5 | 1.7382 | 0.04232 | 0.0578 | 41.0728
19 | 1.7161 | 0.05034 | 0.0557 | 34.0902
19.5 | 1.681 | 0.06012 | 0.0524 | 27.9607
20 | 1.6252 | 0.07267 | 0.0473 | 22.3641

## 127. Re 14M Mach 0.50 (1)
BIGFOIL.COM POLAR EXPORT
NACA23115
NACA23115 |  |  |  | Cl Max: | 1.299 | at alpha= | 10 | deg
JavaFoil+Calcfoil stall+Eppler ext transition |  |  |  | L/D Max: | 110.437 | at alpha= | 6 | deg
Re: | 14000000 |  |  | Cd Min: | 0.00816 | at alpha= | -0.5 | deg
Mach: | 0.5 |  |  | Cl=0 at alpha= | -0.90845 | deg
|  |  |  | @ Cl=0.1, Cd= | 0.0081718
|  |  |  | @ Cl=0.4, Cd= | 0.0084871
|  |  |  | @ Cl=0.6, Cd= | 0.0084117
alpha (deg) | Cl | Cd | Cm | Cl/Cd
-20 | -1.052 | 0.16069 | 0.013 | -6.548
-19.5 | -1.02 | 0.17696 | 0.012 | -5.763
-19 | -0.996 | 0.15506 | 0.012 | -6.425
-18.5 | -0.974 | 0.13561 | 0.012 | -7.182
-18 | -0.941 | 0.14433 | 0.011 | -6.519
-17.5 | -0.918 | 0.12812 | 0.012 | -7.164
-17 | -0.886 | 0.13633 | 0.011 | -6.498
-16.5 | -0.862 | 0.11742 | 0.011 | -7.344
-16 | -0.844 | 0.10131 | 0.012 | -8.327
-15.5 | -0.806 | 0.10954 | 0.01 | -7.362
-15 | -0.787 | 0.09345 | 0.011 | -8.426
-14.5 | -0.753 | 0.09504 | 0.01 | -7.919
-14 | -0.797 | 0.04224 | 0.014 | -18.868
-13.5 | -0.829 | 0.01889 | 0.015 | -43.875
-13 | -0.681 | 0.07385 | 0.01 | -9.216
-12.5 | -0.768 | 0.01735 | 0.015 | -44.286
-12 | -0.62 | 0.07173 | 0.009 | -8.643
-11.5 | -0.707 | 0.01599 | 0.014 | -44.207
-11 | -0.566 | 0.06396 | 0.009 | -8.851
-10.5 | -0.536 | 0.06409 | 0.008 | -8.356
-10 | -0.605 | 0.01569 | 0.013 | -38.529
-9.5 | -0.484 | 0.05424 | 0.008 | -8.93
-9 | -0.456 | 0.05236 | 0.008 | -8.708
-8.5 | -0.76 | 0.0128 | 0.012 | -59.403
-8 | -0.81 | 0.01161 | 0.012 | -69.748
-7.5 | -0.803 | 0.01091 | 0.012 | -73.552
-7 | -0.773 | 0.0092 | 0.011 | -84.043
-6.5 | -0.729 | 0.00934 | 0.011 | -78.106
-6 | -0.678 | 0.00955 | 0.01 | -70.944
-5.5 | -0.621 | 0.00931 | 0.01 | -66.656
-5 | -0.56 | 0.00966 | 0.01 | -57.938
-4.5 | -0.496 | 0.00947 | 0.009 | -52.412
-4 | -0.43 | 0.00998 | 0.009 | -43.124
-3.5 | -0.363 | 0.00982 | 0.008 | -36.95
-3 | -0.294 | 0.00966 | 0.008 | -30.454
-2.5 | -0.225 | 0.00955 | 0.007 | -23.517
-2 | -0.154 | 0.00955 | 0.007 | -16.173
-1.5 | -0.084 | 0.0094 | 0.007 | -8.928
-1 | -0.013 | 0.00927 | 0.006 | -1.416
-0.5 | 0.058 | 0.00816 | 0.006 | 7.084
0 | 0.129 | 0.00818 | 0.005 | 15.72
0.5 | 0.199 | 0.00825 | 0.005 | 24.163
1 | 0.27 | 0.00883 | 0.004 | 30.566
1.5 | 0.34 | 0.00883 | 0.004 | 38.5
2 | 0.41 | 0.00843 | 0.003 | 48.663
2.5 | 0.48 | 0.00854 | 0.003 | 56.214
3 | 0.549 | 0.0087 | 0.002 | 63.117
3.5 | 0.618 | 0.00831 | 0.002 | 74.41
4 | 0.687 | 0.00854 | 0.002 | 80.406
4.5 | 0.755 | 0.00867 | 0.001 | 87.018
5 | 0.822 | 0.0089 | 0.001 | 92.283
5.5 | 0.888 | 0.0087 | 0 | 102.014
6 | 0.953 | 0.00863 | 0 | 110.437
6.5 | 1.016 | 0.00998 | -0.001 | 101.795
7 | 1.077 | 0.01086 | -0.001 | 99.135
7.5 | 1.134 | 0.01143 | -0.002 | 99.205
8 | 1.187 | 0.01265 | -0.002 | 93.886
8.5 | 1.234 | 0.01364 | -0.003 | 90.447
9 | 1.27 | 0.01509 | -0.003 | 84.177
9.5 | 1.293 | 0.01733 | -0.003 | 74.632
10 | 1.299 | 0.02093 | -0.004 | 62.038
10.5 | 1.281 | 0.02642 | -0.004 | 48.501
11 | 1.232 | 0.03454 | -0.004 | 35.669
11.5 | 1.108 | 0.04688 | -0.005 | 23.629
12 | 0.772 | 0.0609 | -0.005 | 12.685
12.5 | 0.799 | 0.06502 | -0.005 | 12.286
13 | 0.819 | 0.07441 | -0.005 | 11.011
13.5 | 0.849 | 0.07587 | -0.006 | 11.188
14 | 0.861 | 0.09508 | -0.006 | 9.059
14.5 | 0.875 | 0.11959 | -0.005 | 7.318
15 | 0.9 | 0.13239 | -0.006 | 6.797

## 128. Re 14M Mach 0.50 (2)
BIGFOIL.COM POLAR EXPORT
NACA23115
NACA23115 |  |  |  | Cl Max: | 1.7456 | at alpha= | 13.5 | deg
XFOIL ncrit=9 |  |  |  | L/D Max: | 148.295 | at alpha= | 8.5 | deg
Re: | 14000000 |  |  | Cd Min: | 0.14397 | at alpha= | 18.5 | deg
Mach: | 0.5 |  |  | Cl=0 at alpha= | -1.1384 | deg
|  |  |  | @ Cl=0.1, Cd= | 0.0062148
|  |  |  | @ Cl=0.4, Cd= | 0.0054291
|  |  |  | @ Cl=0.6, Cd= | 0.005662
alpha (deg) | Cl | Cd | Cm | Cl/Cd
-15.5 | -0.7801 | 0.1222 | -0.028 | -6.3838
-15 | -0.7979 | 0.11074 | -0.035 | -7.2052
-14.5 | -0.8152 | 0.09955 | -0.0417 | -8.1888
-14 | -0.8354 | 0.088 | -0.0484 | -9.4932
-13.5 | -0.8516 | 0.07652 | -0.0547 | -11.1291
-13 | -0.8724 | 0.0653 | -0.0616 | -13.3599
-12.5 | -0.8963 | 0.05462 | -0.0681 | -16.4097
-12 | -0.924 | 0.04366 | -0.0758 | -21.1635
-11.5 | -0.9584 | 0.0333 | -0.0817 | -28.7808
-11 | -0.9941 | 0.02612 | -0.079 | -38.059
-10.5 | -1.0007 | 0.01705 | -0.0823 | -58.6921
-10 | -0.963 | 0.01123 | -0.0822 | -85.7524
-9.5 | -0.9428 | 0.00996 | -0.0706 | -94.6586
-9 | -0.9072 | 0.00926 | -0.0609 | -97.9698
-8.5 | -0.8648 | 0.00877 | -0.0522 | -98.6089
-8 | -0.821 | 0.00841 | -0.0441 | -97.6219
-7.5 | -0.7761 | 0.00818 | -0.0363 | -94.8778
-7 | -0.7195 | 0.00793 | -0.031 | -90.7314
-6.5 | -0.6615 | 0.00765 | -0.0263 | -86.4706
-6 | -0.6016 | 0.00747 | -0.0223 | -80.5355
-5.5 | -0.5413 | 0.00726 | -0.0186 | -74.5592
-5 | -0.4797 | 0.00713 | -0.0155 | -67.2791
-4.5 | -0.4187 | 0.00699 | -0.0125 | -59.8999
-4 | -0.3565 | 0.00687 | -0.01 | -51.8923
-3.5 | -0.2949 | 0.00682 | -0.0076 | -43.2405
-3 | -0.2323 | 0.00674 | -0.0055 | -34.4659
-2.5 | -0.1705 | 0.00671 | -0.0035 | -25.4098
-2 | -0.108 | 0.00665 | -0.0016 | -16.2406
-1.5 | -0.0452 | 0.00661 | 0 | -6.8381
-1 | 0.0173 | 0.00656 | 0.0017 | 2.6372
-0.5 | 0.08 | 0.00647 | 0.0033 | 12.3648
0 | 0.1278 | 0.00586 | 0.0076 | 21.8089
0.5 | 0.1868 | 0.00568 | 0.0098 | 32.8873
1 | 0.2474 | 0.00559 | 0.0118 | 44.2576
1.5 | 0.3084 | 0.00551 | 0.0137 | 55.971
2 | 0.3681 | 0.00545 | 0.0159 | 67.5413
2.5 | 0.4292 | 0.00541 | 0.018 | 79.3346
3 | 0.4926 | 0.00552 | 0.0197 | 89.2391
3.5 | 0.5559 | 0.00557 | 0.0216 | 99.8025
4 | 0.6182 | 0.0057 | 0.0238 | 108.4561
4.5 | 0.6807 | 0.00579 | 0.0261 | 117.5648
5 | 0.7413 | 0.00594 | 0.0289 | 124.798
5.5 | 0.8025 | 0.00607 | 0.0319 | 132.2076
6 | 0.8615 | 0.00626 | 0.0354 | 137.6198
6.5 | 0.9175 | 0.00648 | 0.0397 | 141.5895
7 | 0.9732 | 0.00665 | 0.0443 | 146.3459
7.5 | 1.0134 | 0.0069 | 0.052 | 146.8696
8 | 1.0556 | 0.00712 | 0.0595 | 148.2584
8.5 | 1.1478 | 0.00774 | 0.0575 | 148.2946
9 | 1.2616 | 0.00854 | 0.052 | 147.7283
9.5 | 1.3456 | 0.00928 | 0.0525 | 145
10 | 1.4227 | 0.01019 | 0.0543 | 139.6173
10.5 | 1.4695 | 0.01127 | 0.0609 | 130.3904
11 | 1.5376 | 0.01251 | 0.064 | 122.9097
11.5 | 1.6002 | 0.01411 | 0.0675 | 113.4089
12 | 1.6594 | 0.01605 | 0.0709 | 103.3894
12.5 | 1.7086 | 0.01848 | 0.0748 | 92.4567
13 | 1.73 | 0.0215 | 0.0809 | 80.4651
13.5 | 1.7456 | 0.02551 | 0.0856 | 68.4281
14 | 1.7405 | 0.03132 | 0.0883 | 55.5715
14.5 | 1.7084 | 0.03934 | 0.0884 | 43.4265
15 | 1.6557 | 0.04933 | 0.0857 | 33.5638
15.5 | 1.5785 | 0.0616 | 0.08 | 25.625
16 | 1.4803 | 0.07621 | 0.0714 | 19.424
16.5 | 1.3779 | 0.0922 | 0.061 | 14.9447
17 | 1.298 | 0.10727 | 0.051 | 12.1003
17.5 | 1.2488 | 0.12006 | 0.0429 | 10.4015
18 | 1.2097 | 0.13239 | 0.0348 | 9.1374
18.5 | 1.1816 | 0.14397 | 0.0272 | 8.2073

## 129. Re 16M Mach 0.00 (1)
BIGFOIL.COM POLAR EXPORT
NACA23115
NACA23115 |  |  |  | Cl Max: | 1.579 | at alpha= | 16 | deg
JavaFoil+Calcfoil stall+Eppler ext transition |  |  |  | L/D Max: | 129.778 | at alpha= | 9 | deg
Re: | 16000000 |  |  | Cd Min: | 0.00818 | at alpha= | -0.5 | deg
Mach: | 0 |  |  | Cl=0 at alpha= | -0.90984 | deg
|  |  |  | @ Cl=0.1, Cd= | 0.0082364
|  |  |  | @ Cl=0.4, Cd= | 0.0089173
|  |  |  | @ Cl=0.6, Cd= | 0.008562
alpha (deg) | Cl | Cd | Cm | Cl/Cd
-20 | -1.007 | 0.12563 | 0.012 | -8.018
-19.5 | -1.034 | 0.1082 | 0.013 | -9.558
-19 | -1.061 | 0.0917 | 0.013 | -11.572
-18.5 | -1.091 | 0.07422 | 0.013 | -14.704
-18 | -1.121 | 0.05885 | 0.014 | -19.049
-17.5 | -1.156 | 0.04331 | 0.014 | -26.68
-17 | -1.187 | 0.03193 | 0.015 | -37.173
-16.5 | -1.209 | 0.02487 | 0.015 | -48.621
-16 | -1.223 | 0.02061 | 0.015 | -59.359
-15.5 | -1.231 | 0.01785 | 0.015 | -68.982
-15 | -1.233 | 0.01603 | 0.014 | -76.918
-14.5 | -1.229 | 0.01472 | 0.014 | -83.492
-14 | -1.22 | 0.01376 | 0.014 | -88.641
-13.5 | -1.206 | 0.01305 | 0.014 | -92.436
-13 | -1.189 | 0.0124 | 0.014 | -95.817
-12.5 | -1.167 | 0.01185 | 0.013 | -98.472
-12 | -1.141 | 0.01135 | 0.013 | -100.538
-11.5 | -1.112 | 0.01095 | 0.013 | -101.592
-11 | -1.08 | 0.00937 | 0.012 | -115.173
-10.5 | -1.044 | 0.00958 | 0.012 | -109.003
-10 | -1.005 | 0.00926 | 0.012 | -108.455
-9.5 | -0.962 | 0.00959 | 0.011 | -100.328
-9 | -0.918 | 0.00927 | 0.011 | -98.964
-8.5 | -0.871 | 0.00963 | 0.011 | -90.408
-8 | -0.822 | 0.00932 | 0.01 | -88.228
-7.5 | -0.771 | 0.00912 | 0.01 | -84.583
-7 | -0.719 | 0.00952 | 0.01 | -75.478
-6.5 | -0.664 | 0.00931 | 0.009 | -71.384
-6 | -0.609 | 0.00911 | 0.009 | -66.795
-5.5 | -0.552 | 0.00965 | 0.009 | -57.183
-5 | -0.494 | 0.00947 | 0.008 | -52.172
-4.5 | -0.436 | 0.00936 | 0.008 | -46.532
-4 | -0.376 | 0.0093 | 0.008 | -40.451
-3.5 | -0.316 | 0.00914 | 0.007 | -34.627
-3 | -0.256 | 0.00903 | 0.007 | -28.362
-2.5 | -0.195 | 0.00959 | 0.006 | -20.367
-2 | -0.134 | 0.00948 | 0.006 | -14.15
-1.5 | -0.073 | 0.00933 | 0.006 | -7.806
-1 | -0.011 | 0.00922 | 0.005 | -1.235
-0.5 | 0.05 | 0.00818 | 0.005 | 6.128
0 | 0.112 | 0.00825 | 0.004 | 13.527
0.5 | 0.173 | 0.00828 | 0.004 | 20.903
1 | 0.234 | 0.00878 | 0.004 | 26.69
1.5 | 0.295 | 0.00881 | 0.003 | 33.549
2 | 0.357 | 0.00886 | 0.003 | 40.242
2.5 | 0.417 | 0.00894 | 0.003 | 46.675
3 | 0.478 | 0.00899 | 0.002 | 53.216
3.5 | 0.539 | 0.00845 | 0.002 | 63.8
4 | 0.599 | 0.00856 | 0.001 | 69.99
4.5 | 0.659 | 0.00868 | 0.001 | 75.918
5 | 0.719 | 0.00885 | 0.001 | 81.197
5.5 | 0.778 | 0.00951 | 0 | 81.839
6 | 0.837 | 0.00909 | 0 | 92.089
6.5 | 0.896 | 0.00931 | -0.001 | 96.236
7 | 0.954 | 0.00948 | -0.001 | 100.611
7.5 | 1.011 | 0.00977 | -0.002 | 103.45
8 | 1.067 | 0.00944 | -0.002 | 112.99
8.5 | 1.121 | 0.00923 | -0.002 | 121.455
9 | 1.175 | 0.00905 | -0.003 | 129.778
9.5 | 1.226 | 0.01034 | -0.003 | 118.605
10 | 1.275 | 0.01081 | -0.004 | 117.987
10.5 | 1.322 | 0.01132 | -0.004 | 116.767
11 | 1.365 | 0.01194 | -0.004 | 114.381
11.5 | 1.405 | 0.01265 | -0.005 | 111.096
12 | 1.442 | 0.0135 | -0.005 | 106.765
12.5 | 1.474 | 0.01454 | -0.005 | 101.393
13 | 1.502 | 0.01583 | -0.006 | 94.886
13.5 | 1.525 | 0.01741 | -0.006 | 87.597
14 | 1.544 | 0.01939 | -0.006 | 79.611
14.5 | 1.558 | 0.02183 | -0.007 | 71.386
15 | 1.569 | 0.02468 | -0.007 | 63.574
15.5 | 1.577 | 0.02799 | -0.007 | 56.329
16 | 1.579 | 0.03199 | -0.008 | 49.357
16.5 | 1.578 | 0.03631 | -0.008 | 43.459
17 | 1.574 | 0.04114 | -0.008 | 38.248
17.5 | 1.568 | 0.04613 | -0.008 | 33.986
18 | 1.558 | 0.05173 | -0.009 | 30.126
18.5 | 1.547 | 0.05754 | -0.009 | 26.886
19 | 1.533 | 0.06397 | -0.009 | 23.959
19.5 | 1.517 | 0.07054 | -0.009 | 21.503
20 | 1.499 | 0.07712 | -0.01 | 19.443

## 130. Re 16M Mach 0.00 (2)
BIGFOIL.COM POLAR EXPORT
NACA23115
NACA23115 |  |  |  | Cl Max: | 1.824 | at alpha= | 20 | deg
XFOIL ncrit=9 |  |  |  | L/D Max: | 152.861 | at alpha= | 9.5 | deg
Re: | 16000000 |  |  | Cd Min: | 0.03497 | at alpha= | 20 | deg
Mach: | 0 |  |  | Cl=0 at alpha= | -1.0635 | deg
|  |  |  | @ Cl=0.1, Cd= | 0.0056757
|  |  |  | @ Cl=0.4, Cd= | 0.0050764
|  |  |  | @ Cl=0.6, Cd= | 0.0053154
alpha (deg) | Cl | Cd | Cm | Cl/Cd
-20 | -1.7861 | 0.02118 | -0.0487 | -84.3296
-19.5 | -1.7646 | 0.01949 | -0.0458 | -90.5387
-19 | -1.738 | 0.01819 | -0.043 | -95.547
-18.5 | -1.7118 | 0.01695 | -0.0398 | -100.9912
-18 | -1.6822 | 0.01595 | -0.0367 | -105.4671
-17.5 | -1.6513 | 0.01507 | -0.0334 | -109.5753
-17 | -1.6191 | 0.01432 | -0.0301 | -113.0656
-16.5 | -1.587 | 0.01366 | -0.0265 | -116.1786
-16 | -1.5603 | 0.01302 | -0.0215 | -119.8387
-15.5 | -1.5241 | 0.01242 | -0.0183 | -122.7134
-15 | -1.4744 | 0.01179 | -0.0177 | -125.0551
-14.5 | -1.4232 | 0.01119 | -0.0173 | -127.185
-14 | -1.3697 | 0.01069 | -0.0173 | -128.1291
-13.5 | -1.3252 | 0.01023 | -0.0151 | -129.5406
-13 | -1.2702 | 0.00978 | -0.0152 | -129.8773
-12.5 | -1.2016 | 0.00926 | -0.0182 | -129.7624
-12 | -1.1085 | 0.00866 | -0.0266 | -128.0023
-11.5 | -1.0442 | 0.00834 | -0.0286 | -125.2038
-11 | -1.0064 | 0.0082 | -0.0247 | -122.7317
-10.5 | -0.9638 | 0.00803 | -0.0218 | -120.0249
-10 | -0.9203 | 0.00783 | -0.019 | -117.5351
-9.5 | -0.8742 | 0.00763 | -0.0168 | -114.574
-9 | -0.8266 | 0.00748 | -0.0149 | -110.508
-8.5 | -0.7793 | 0.00737 | -0.0129 | -105.7395
-8 | -0.7314 | 0.00723 | -0.011 | -101.1618
-7.5 | -0.6811 | 0.00711 | -0.0096 | -95.7947
-7 | -0.6298 | 0.00696 | -0.0084 | -90.4885
-6.5 | -0.5787 | 0.00684 | -0.0072 | -84.6053
-6 | -0.5262 | 0.00672 | -0.0061 | -78.3036
-5.5 | -0.4741 | 0.00662 | -0.0051 | -71.6163
-5 | -0.4213 | 0.00653 | -0.0041 | -64.5176
-4.5 | -0.3681 | 0.00646 | -0.0033 | -56.9814
-4 | -0.3153 | 0.0064 | -0.0023 | -49.2656
-3 | -0.2085 | 0.00632 | -0.0007 | -32.9905
-2.5 | -0.1546 | 0.00628 | 0.0001 | -24.6178
-2 | -0.1007 | 0.00623 | 0.0008 | -16.1637
-1.5 | -0.0467 | 0.00621 | 0.0015 | -7.5201
-1 | 0.0068 | 0.00615 | 0.0023 | 1.1057
-0.5 | 0.0598 | 0.00607 | 0.0031 | 9.8517
0 | 0.1067 | 0.00561 | 0.0052 | 19.0196
0.5 | 0.1576 | 0.00545 | 0.0064 | 28.9174
1 | 0.2104 | 0.00533 | 0.0073 | 39.4747
1.5 | 0.262 | 0.00525 | 0.0084 | 49.9048
2 | 0.3142 | 0.00513 | 0.0094 | 61.2476
2.5 | 0.365 | 0.00507 | 0.0107 | 71.9921
3 | 0.4193 | 0.00508 | 0.0113 | 82.5394
3.5 | 0.473 | 0.00516 | 0.0119 | 91.6667
4 | 0.5267 | 0.00519 | 0.0126 | 101.4836
4.5 | 0.5796 | 0.0053 | 0.0134 | 109.3585
5 | 0.6326 | 0.00534 | 0.0141 | 118.4644
5.5 | 0.6843 | 0.00548 | 0.0151 | 124.8723
6 | 0.736 | 0.00556 | 0.0161 | 132.3741
6.5 | 0.7866 | 0.00569 | 0.0173 | 138.2425
7 | 0.8359 | 0.00587 | 0.0187 | 142.402
7.5 | 0.885 | 0.00601 | 0.0201 | 147.2546
8 | 0.9331 | 0.0062 | 0.0217 | 150.5
8.5 | 0.9784 | 0.00643 | 0.0239 | 152.1617
9 | 1.023 | 0.0067 | 0.0261 | 152.6866
9.5 | 1.0685 | 0.00699 | 0.0281 | 152.8612
10 | 1.1328 | 0.00742 | 0.0257 | 152.6685
10.5 | 1.2084 | 0.00792 | 0.0208 | 152.5758
11 | 1.2694 | 0.00848 | 0.019 | 149.6934
11.5 | 1.331 | 0.00897 | 0.0171 | 148.3835
12 | 1.3823 | 0.0096 | 0.0173 | 143.9896
12.5 | 1.4244 | 0.01013 | 0.0195 | 140.612
13 | 1.4783 | 0.01075 | 0.0189 | 137.5163
13.5 | 1.5285 | 0.01138 | 0.019 | 134.3146
14 | 1.5772 | 0.01203 | 0.0193 | 131.1056
14.5 | 1.6231 | 0.01277 | 0.0199 | 127.1026
15 | 1.6668 | 0.01357 | 0.0207 | 122.8298
15.5 | 1.6928 | 0.0143 | 0.0249 | 118.3776
16 | 1.7138 | 0.01524 | 0.0296 | 112.4541
16.5 | 1.7324 | 0.01639 | 0.0342 | 105.6986
17 | 1.7533 | 0.01775 | 0.0376 | 98.7775
17.5 | 1.7724 | 0.01946 | 0.0406 | 91.0791
18 | 1.7913 | 0.02138 | 0.043 | 83.7839
18.5 | 1.8067 | 0.02378 | 0.0449 | 75.9756
19 | 1.8152 | 0.02694 | 0.0464 | 67.3794
19.5 | 1.8218 | 0.0306 | 0.0472 | 59.5359
20 | 1.824 | 0.03497 | 0.0473 | 52.159

## 131. Re 16M Mach 0.10 (1)
BIGFOIL.COM POLAR EXPORT
NACA23115
NACA23115 |  |  |  | Cl Max: | 1.566 | at alpha= | 15.5 | deg
JavaFoil+Calcfoil stall+Eppler ext transition |  |  |  | L/D Max: | 128.981 | at alpha= | 9 | deg
Re: | 16000000 |  |  | Cd Min: | 0.00824 | at alpha= | -0.5 | deg
Mach: | 0.1 |  |  | Cl=0 at alpha= | -0.90984 | deg
|  |  |  | @ Cl=0.1, Cd= | 0.00824
|  |  |  | @ Cl=0.4, Cd= | 0.0089132
|  |  |  | @ Cl=0.6, Cd= | 0.0086151
alpha (deg) | Cl | Cd | Cm | Cl/Cd
-19.5 | -0.977 | 0.12364 | 0.012 | -7.898
-19 | -1.001 | 0.1097 | 0.012 | -9.129
-18.5 | -1.031 | 0.09245 | 0.013 | -11.152
-18 | -1.065 | 0.07322 | 0.013 | -14.547
-17.5 | -1.099 | 0.05649 | 0.014 | -19.456
-17 | -1.137 | 0.04044 | 0.014 | -28.122
-16.5 | -1.167 | 0.03014 | 0.014 | -38.715
-16 | -1.191 | 0.02299 | 0.015 | -51.819
-15.5 | -1.205 | 0.01917 | 0.015 | -62.88
-15 | -1.212 | 0.01681 | 0.014 | -72.118
-14.5 | -1.213 | 0.01528 | 0.014 | -79.35
-14 | -1.207 | 0.01416 | 0.014 | -85.235
-13.5 | -1.197 | 0.01331 | 0.014 | -89.909
-13 | -1.181 | 0.0126 | 0.014 | -93.776
-12.5 | -1.162 | 0.01204 | 0.013 | -96.44
-12 | -1.138 | 0.01153 | 0.013 | -98.691
-11.5 | -1.11 | 0.01108 | 0.013 | -100.188
-11 | -1.079 | 0.01069 | 0.012 | -100.927
-10.5 | -1.044 | 0.00913 | 0.012 | -114.32
-10 | -1.006 | 0.00934 | 0.012 | -107.685
-9.5 | -0.964 | 0.00965 | 0.011 | -99.908
-9 | -0.92 | 0.00934 | 0.011 | -98.513
-8.5 | -0.873 | 0.00972 | 0.011 | -89.877
-8 | -0.825 | 0.00939 | 0.01 | -87.793
-7.5 | -0.774 | 0.00916 | 0.01 | -84.528
-7 | -0.721 | 0.00958 | 0.01 | -75.284
-6.5 | -0.667 | 0.00941 | 0.009 | -70.909
-6 | -0.611 | 0.00918 | 0.009 | -66.61
-5.5 | -0.554 | 0.00966 | 0.009 | -57.423
-5 | -0.497 | 0.00951 | 0.008 | -52.237
-4.5 | -0.438 | 0.0094 | 0.008 | -46.581
-4 | -0.378 | 0.0093 | 0.008 | -40.673
-3.5 | -0.318 | 0.00916 | 0.007 | -34.707
-3 | -0.257 | 0.00909 | 0.007 | -28.295
-2.5 | -0.196 | 0.00963 | 0.006 | -20.379
-2 | -0.135 | 0.00955 | 0.006 | -14.122
-1.5 | -0.073 | 0.00936 | 0.006 | -7.823
-1 | -0.011 | 0.00923 | 0.005 | -1.24
-0.5 | 0.05 | 0.00824 | 0.005 | 6.115
0 | 0.112 | 0.00824 | 0.005 | 13.612
0.5 | 0.174 | 0.00826 | 0.004 | 21.035
1 | 0.235 | 0.00888 | 0.004 | 26.522
1.5 | 0.297 | 0.00891 | 0.003 | 33.341
2 | 0.358 | 0.00892 | 0.003 | 40.148
2.5 | 0.42 | 0.00891 | 0.003 | 47.104
3 | 0.481 | 0.00901 | 0.002 | 53.315
3.5 | 0.541 | 0.00847 | 0.002 | 63.9
4 | 0.602 | 0.00862 | 0.001 | 69.85
4.5 | 0.662 | 0.00877 | 0.001 | 75.493
5 | 0.722 | 0.00894 | 0.001 | 80.778
5.5 | 0.782 | 0.00901 | 0 | 86.85
6 | 0.841 | 0.00916 | 0 | 91.849
6.5 | 0.9 | 0.00985 | -0.001 | 91.359
7 | 0.958 | 0.00954 | -0.001 | 100.381
7.5 | 1.015 | 0.00985 | -0.002 | 103.091
8 | 1.071 | 0.00952 | -0.002 | 112.508
8.5 | 1.126 | 0.00932 | -0.002 | 120.876
9 | 1.179 | 0.00914 | -0.003 | 128.981
9.5 | 1.231 | 0.01044 | -0.003 | 117.885
10 | 1.28 | 0.01094 | -0.004 | 117.009
10.5 | 1.326 | 0.01147 | -0.004 | 115.61
11 | 1.369 | 0.01212 | -0.004 | 112.951
11.5 | 1.408 | 0.01288 | -0.005 | 109.336
12 | 1.443 | 0.01379 | -0.005 | 104.664
12.5 | 1.475 | 0.01489 | -0.005 | 99.024
13 | 1.501 | 0.01629 | -0.006 | 92.14
13.5 | 1.522 | 0.01802 | -0.006 | 84.5
14 | 1.539 | 0.02018 | -0.006 | 76.281
14.5 | 1.552 | 0.02283 | -0.007 | 67.974
15 | 1.56 | 0.02594 | -0.007 | 60.161
15.5 | 1.566 | 0.02954 | -0.007 | 53.006
16 | 1.566 | 0.03367 | -0.008 | 46.498
16.5 | 1.562 | 0.03839 | -0.008 | 40.682
17 | 1.555 | 0.04338 | -0.008 | 35.856
17.5 | 1.546 | 0.04884 | -0.008 | 31.654
18 | 1.534 | 0.05451 | -0.009 | 28.142
18.5 | 1.519 | 0.06108 | -0.009 | 24.864
19 | 1.502 | 0.06752 | -0.009 | 22.241
19.5 | 1.482 | 0.07439 | -0.009 | 19.926
20 | 1.461 | 0.08158 | -0.01 | 17.906

## 132. Re 16M Mach 0.10 (2)
BIGFOIL.COM POLAR EXPORT
NACA23115
NACA23115 |  |  |  | Cl Max: | 1.8145 | at alpha= | 19.5 | deg
XFOIL ncrit=9 |  |  |  | L/D Max: | 152.902 | at alpha= | 9.5 | deg
Re: | 16000000 |  |  | Cd Min: | 0.03876 | at alpha= | 20 | deg
Mach: | 0.1 |  |  | Cl=0 at alpha= | -1.0659 | deg
|  |  |  | @ Cl=0.1, Cd= | 0.005684
|  |  |  | @ Cl=0.4, Cd= | 0.005086
|  |  |  | @ Cl=0.6, Cd= | 0.0053228
alpha (deg) | Cl | Cd | Cm | Cl/Cd
-11.5 | -1.0481 | 0.0084 | -0.0306 | -124.7738
-11 | -1.0113 | 0.00826 | -0.0262 | -122.4334
-10.5 | -0.9686 | 0.00809 | -0.0232 | -119.7281
-10 | -0.925 | 0.00789 | -0.0203 | -117.237
-9.5 | -0.8789 | 0.00768 | -0.0179 | -114.4401
-9 | -0.8313 | 0.00752 | -0.0158 | -110.5452
-8.5 | -0.7835 | 0.00741 | -0.0137 | -105.7355
-8 | -0.7354 | 0.00727 | -0.0117 | -101.1554
-7.5 | -0.6848 | 0.00714 | -0.0102 | -95.9104
-7 | -0.6331 | 0.00699 | -0.0089 | -90.5722
-6.5 | -0.5818 | 0.00686 | -0.0076 | -84.8105
-6 | -0.529 | 0.00674 | -0.0065 | -78.4866
-5.5 | -0.4766 | 0.00664 | -0.0054 | -71.7771
-5 | -0.4234 | 0.00655 | -0.0044 | -64.6412
-4.5 | -0.37 | 0.00647 | -0.0035 | -57.187
-4 | -0.3168 | 0.00641 | -0.0025 | -49.4228
-3.5 | -0.263 | 0.00635 | -0.0017 | -41.4173
-3 | -0.2094 | 0.00633 | -0.0008 | -33.0806
-2.5 | -0.1551 | 0.00629 | 0 | -24.6582
-2 | -0.101 | 0.00624 | 0.0007 | -16.1859
-1.5 | -0.0468 | 0.00621 | 0.0015 | -7.5362
-1 | 0.0071 | 0.00616 | 0.0022 | 1.1526
-0.5 | 0.0604 | 0.00608 | 0.0031 | 9.9342
0 | 0.1074 | 0.00561 | 0.0053 | 19.1444
0.5 | 0.1586 | 0.00545 | 0.0065 | 29.1009
1 | 0.2116 | 0.00534 | 0.0075 | 39.6255
1.5 | 0.2636 | 0.00525 | 0.0086 | 50.2095
2 | 0.3161 | 0.00514 | 0.0096 | 61.4981
2.5 | 0.3672 | 0.00508 | 0.0109 | 72.2835
3 | 0.4217 | 0.00509 | 0.0115 | 82.8487
3.5 | 0.4758 | 0.00517 | 0.0122 | 92.0309
4 | 0.5298 | 0.0052 | 0.0129 | 101.8846
4.5 | 0.583 | 0.00531 | 0.0137 | 109.7928
5 | 0.6363 | 0.00535 | 0.0145 | 118.9346
5.5 | 0.6884 | 0.00549 | 0.0155 | 125.3916
6 | 0.7403 | 0.00558 | 0.0166 | 132.6703
6.5 | 0.7912 | 0.00571 | 0.0178 | 138.5639
7 | 0.8409 | 0.00589 | 0.0192 | 142.7674
7.5 | 0.89 | 0.00604 | 0.0208 | 147.351
8 | 0.9386 | 0.00623 | 0.0225 | 150.6581
8.5 | 0.984 | 0.00646 | 0.0247 | 152.322
9 | 1.0289 | 0.00673 | 0.0271 | 152.8826
9.5 | 1.0749 | 0.00703 | 0.0291 | 152.9018
10 | 1.1419 | 0.00748 | 0.0263 | 152.6604
10.5 | 1.2183 | 0.00799 | 0.0215 | 152.4781
11 | 1.2792 | 0.00858 | 0.0199 | 149.0909
11.5 | 1.3409 | 0.00909 | 0.0182 | 147.5138
12 | 1.3914 | 0.00972 | 0.0188 | 143.1481
12.5 | 1.435 | 0.0103 | 0.0208 | 139.3204
13 | 1.4878 | 0.01094 | 0.0207 | 135.9963
13.5 | 1.5381 | 0.01159 | 0.021 | 132.7092
14 | 1.5869 | 0.01227 | 0.0214 | 129.3317
14.5 | 1.6331 | 0.01303 | 0.0221 | 125.3338
15 | 1.6742 | 0.0139 | 0.0236 | 120.446
15.5 | 1.6973 | 0.01468 | 0.0285 | 115.6199
16 | 1.7165 | 0.01578 | 0.0334 | 108.7769
16.5 | 1.7361 | 0.01702 | 0.0377 | 102.0035
17 | 1.7553 | 0.01863 | 0.0411 | 94.219
17.5 | 1.7746 | 0.02051 | 0.0439 | 86.5236
18 | 1.7914 | 0.02277 | 0.0461 | 78.6737
18.5 | 1.8034 | 0.02563 | 0.0478 | 70.3629
19 | 1.8099 | 0.02926 | 0.049 | 61.8558
19.5 | 1.8145 | 0.03337 | 0.0494 | 54.3752
20 | 1.8093 | 0.03876 | 0.049 | 46.6796

## 133. Re 16M Mach 0.25 (1)
BIGFOIL.COM POLAR EXPORT
NACA23115
NACA23115 |  |  |  | Cl Max: | 1.499 | at alpha= | 14 | deg
JavaFoil+Calcfoil stall+Eppler ext transition |  |  |  | L/D Max: | 117.113 | at alpha= | 8 | deg
Re: | 16000000 |  |  | Cd Min: | 0.00839 | at alpha= | -0.5 | deg
Mach: | 0.25 |  |  | Cl=0 at alpha= | -0.90625 | deg
|  |  |  | @ Cl=0.1, Cd= | 0.0084281
|  |  |  | @ Cl=0.4, Cd= | 0.0088705
|  |  |  | @ Cl=0.6, Cd= | 0.0088106
alpha (deg) | Cl | Cd | Cm | Cl/Cd
-18 | -0.729 | 0.13194 | 0.01 | -5.522
-17.5 | -0.77 | 0.12313 | 0.01 | -6.254
-17 | -0.808 | 0.11495 | 0.01 | -7.031
-16.5 | -0.842 | 0.10528 | 0.01 | -8.001
-16 | -0.875 | 0.09462 | 0.011 | -9.244
-15.5 | -0.928 | 0.06878 | 0.012 | -13.49
-15 | -0.987 | 0.04406 | 0.013 | -22.405
-14.5 | -1.047 | 0.02634 | 0.014 | -39.745
-14 | -1.084 | 0.01921 | 0.014 | -56.449
-13.5 | -1.105 | 0.01604 | 0.014 | -68.916
-13 | -1.113 | 0.01442 | 0.014 | -77.194
-12.5 | -1.112 | 0.01339 | 0.014 | -83.005
-12 | -1.103 | 0.01257 | 0.013 | -87.733
-11.5 | -1.087 | 0.01192 | 0.013 | -91.185
-11 | -1.066 | 0.01139 | 0.013 | -93.557
-10.5 | -1.039 | 0.01095 | 0.012 | -94.852
-10 | -1.007 | 0.0093 | 0.012 | -108.204
-9.5 | -0.97 | 0.00951 | 0.012 | -101.969
-9 | -0.929 | 0.00941 | 0.011 | -98.668
-8.5 | -0.885 | 0.00946 | 0.011 | -93.594
-8 | -0.838 | 0.00918 | 0.011 | -91.25
-7.5 | -0.788 | 0.00946 | 0.01 | -83.373
-7 | -0.736 | 0.00921 | 0.01 | -79.974
-6.5 | -0.682 | 0.00965 | 0.01 | -70.663
-6 | -0.626 | 0.00942 | 0.009 | -66.399
-5.5 | -0.568 | 0.00924 | 0.009 | -61.441
-5 | -0.509 | 0.00911 | 0.009 | -55.88
-4.5 | -0.449 | 0.00963 | 0.008 | -46.607
-4 | -0.388 | 0.00951 | 0.008 | -40.798
-3.5 | -0.326 | 0.00935 | 0.007 | -34.905
-3 | -0.264 | 0.00928 | 0.007 | -28.476
-2.5 | -0.202 | 0.00914 | 0.007 | -22.051
-2 | -0.139 | 0.00909 | 0.006 | -15.241
-1.5 | -0.075 | 0.00959 | 0.006 | -7.842
-1 | -0.012 | 0.00947 | 0.005 | -1.242
-0.5 | 0.052 | 0.00839 | 0.005 | 6.171
0 | 0.115 | 0.00844 | 0.005 | 13.654
0.5 | 0.179 | 0.00846 | 0.004 | 21.118
1 | 0.242 | 0.00854 | 0.004 | 28.307
1.5 | 0.305 | 0.0091 | 0.003 | 33.52
2 | 0.368 | 0.00916 | 0.003 | 40.193
2.5 | 0.431 | 0.00859 | 0.003 | 50.136
3 | 0.493 | 0.00867 | 0.002 | 56.923
3.5 | 0.556 | 0.00869 | 0.002 | 63.964
4 | 0.618 | 0.00886 | 0.001 | 69.749
4.5 | 0.68 | 0.00904 | 0.001 | 75.244
5 | 0.741 | 0.00865 | 0.001 | 85.748
5.5 | 0.802 | 0.00888 | 0 | 90.394
6 | 0.863 | 0.00948 | 0 | 91.014
6.5 | 0.923 | 0.00916 | -0.001 | 100.78
7 | 0.982 | 0.00935 | -0.001 | 105.027
7.5 | 1.04 | 0.00972 | -0.002 | 107.023
8 | 1.097 | 0.00936 | -0.002 | 117.113
8.5 | 1.152 | 0.01025 | -0.002 | 112.342
9 | 1.204 | 0.01064 | -0.003 | 113.163
9.5 | 1.255 | 0.0111 | -0.003 | 113.061
10 | 1.302 | 0.01169 | -0.004 | 111.395
10.5 | 1.345 | 0.01243 | -0.004 | 108.215
11 | 1.384 | 0.01328 | -0.004 | 104.224
11.5 | 1.418 | 0.01438 | -0.005 | 98.582
12 | 1.446 | 0.01574 | -0.005 | 91.847
12.5 | 1.468 | 0.01748 | -0.006 | 84.001
13 | 1.485 | 0.01973 | -0.006 | 75.291
13.5 | 1.495 | 0.02254 | -0.006 | 66.313
14 | 1.499 | 0.02602 | -0.006 | 57.602
14.5 | 1.498 | 0.03009 | -0.007 | 49.777
15 | 1.492 | 0.0348 | -0.007 | 42.867
15.5 | 1.481 | 0.04023 | -0.007 | 36.817
16 | 1.463 | 0.04622 | -0.008 | 31.649
16.5 | 1.44 | 0.05269 | -0.008 | 27.323
17 | 1.412 | 0.05934 | -0.008 | 23.796
17.5 | 1.379 | 0.0672 | -0.008 | 20.514
18 | 1.341 | 0.07513 | -0.008 | 17.848
18.5 | 1.299 | 0.08366 | -0.009 | 15.527
19 | 1.253 | 0.0925 | -0.009 | 13.544

## 134. Re 16M Mach 0.25 (2)
BIGFOIL.COM POLAR EXPORT
NACA23115
NACA23115 |  |  |  | Cl Max: | 1.7674 | at alpha= | 17.5 | deg
XFOIL ncrit=9 |  |  |  | L/D Max: | 153.449 | at alpha= | 9 | deg
Re: | 16000000 |  |  | Cd Min: | 0.0694 | at alpha= | 20 | deg
Mach: | 0.25 |  |  | Cl=0 at alpha= | -1.0781 | deg
|  |  |  | @ Cl=0.1, Cd= | 0.0057199
|  |  |  | @ Cl=0.4, Cd= | 0.0051312
|  |  |  | @ Cl=0.6, Cd= | 0.0053667
alpha (deg) | Cl | Cd | Cm | Cl/Cd
-20 | -1.7632 | 0.03595 | -0.0762 | -49.0459
-19.5 | -1.7557 | 0.0316 | -0.0749 | -55.5601
-19 | -1.7404 | 0.02816 | -0.0727 | -61.804
-18.5 | -1.7253 | 0.025 | -0.0698 | -69.012
-18 | -1.7094 | 0.0222 | -0.0661 | -77
-17.5 | -1.6859 | 0.02008 | -0.0621 | -83.9592
-17 | -1.6607 | 0.01824 | -0.0577 | -91.0471
-16.5 | -1.6306 | 0.01679 | -0.0531 | -97.1173
-16 | -1.5986 | 0.01559 | -0.0483 | -102.5401
-15.5 | -1.5666 | 0.01458 | -0.0431 | -107.4486
-15 | -1.5361 | 0.01377 | -0.0371 | -111.5541
-14.5 | -1.4845 | 0.01295 | -0.0349 | -114.6332
-14 | -1.4294 | 0.01218 | -0.0333 | -117.3563
-13.5 | -1.3727 | 0.01144 | -0.0319 | -119.9913
-13 | -1.3297 | 0.0108 | -0.0278 | -123.1204
-12.5 | -1.2684 | 0.01019 | -0.0272 | -124.475
-12 | -1.1826 | 0.00956 | -0.0316 | -123.7029
-11.5 | -1.056 | 0.00874 | -0.0448 | -120.8238
-11 | -1.0295 | 0.00857 | -0.0372 | -120.1284
-10.5 | -0.9949 | 0.0084 | -0.0313 | -118.4405
-10 | -0.9503 | 0.00821 | -0.0275 | -115.7491
-9.5 | -0.9032 | 0.00798 | -0.0243 | -113.183
-9 | -0.8557 | 0.00774 | -0.0212 | -110.5556
-8.5 | -0.8067 | 0.00759 | -0.0184 | -106.2846
-8 | -0.7564 | 0.00747 | -0.0159 | -101.2584
-7.5 | -0.7051 | 0.00729 | -0.0137 | -96.7215
-7 | -0.6516 | 0.00712 | -0.012 | -91.5169
-6.5 | -0.5986 | 0.00697 | -0.0102 | -85.8824
-6 | -0.5442 | 0.00684 | -0.0087 | -79.5614
-5.5 | -0.49 | 0.00673 | -0.0073 | -72.8083
-5 | -0.4351 | 0.00663 | -0.006 | -65.6259
-4.5 | -0.3802 | 0.00654 | -0.0047 | -58.1346
-4 | -0.3249 | 0.00647 | -0.0036 | -50.2164
-3.5 | -0.2697 | 0.00642 | -0.0025 | -42.0093
-3 | -0.2142 | 0.00638 | -0.0015 | -33.5737
-2.5 | -0.1584 | 0.00634 | -0.0006 | -24.9842
-2 | -0.1026 | 0.00629 | 0.0004 | -16.3116
-1.5 | -0.047 | 0.00626 | 0.0013 | -7.508
-1 | 0.0087 | 0.0062 | 0.0022 | 1.4032
0 | 0.1114 | 0.00566 | 0.0056 | 19.682
0.5 | 0.1643 | 0.00548 | 0.007 | 29.9818
1 | 0.2182 | 0.00537 | 0.0082 | 40.6331
1.5 | 0.2723 | 0.00527 | 0.0093 | 51.6698
2 | 0.326 | 0.00519 | 0.0106 | 62.8131
2.5 | 0.3792 | 0.00512 | 0.0119 | 74.0625
3 | 0.4351 | 0.00515 | 0.0128 | 84.4854
3.5 | 0.4913 | 0.00523 | 0.0136 | 93.9388
4 | 0.5468 | 0.00528 | 0.0145 | 103.5606
4.5 | 0.602 | 0.00537 | 0.0155 | 112.1043
5 | 0.6567 | 0.00544 | 0.0166 | 120.7169
5.5 | 0.711 | 0.00557 | 0.0178 | 127.6481
6 | 0.7637 | 0.00571 | 0.0193 | 133.7478
6.5 | 0.817 | 0.00581 | 0.0208 | 140.6196
7 | 0.8683 | 0.00601 | 0.0226 | 144.4759
7.5 | 0.9181 | 0.0062 | 0.0249 | 148.0806
8 | 0.968 | 0.00639 | 0.0271 | 151.4867
8.5 | 1.0144 | 0.00662 | 0.03 | 153.2326
9 | 1.0588 | 0.0069 | 0.0333 | 153.4493
9.5 | 1.1129 | 0.00727 | 0.0345 | 153.0812
10 | 1.197 | 0.00791 | 0.0291 | 151.3274
10.5 | 1.2699 | 0.0085 | 0.0262 | 149.4
11 | 1.3343 | 0.00911 | 0.0251 | 146.4654
11.5 | 1.3954 | 0.00974 | 0.0248 | 143.2649
12 | 1.4336 | 0.01039 | 0.0291 | 137.9788
12.5 | 1.4888 | 0.01109 | 0.0298 | 134.2471
13 | 1.5409 | 0.01193 | 0.0308 | 129.1618
13.5 | 1.592 | 0.01277 | 0.0319 | 124.6672
14 | 1.6396 | 0.01375 | 0.0334 | 119.2436
14.5 | 1.6745 | 0.01487 | 0.0368 | 112.6093
15 | 1.6968 | 0.01608 | 0.0421 | 105.5224
15.5 | 1.7137 | 0.01773 | 0.0473 | 96.6554
16 | 1.7331 | 0.01957 | 0.0515 | 88.559
16.5 | 1.7461 | 0.02224 | 0.0548 | 78.5117
17 | 1.7621 | 0.02515 | 0.057 | 70.0636
17.5 | 1.7674 | 0.02922 | 0.0585 | 60.486
18 | 1.7664 | 0.03426 | 0.0589 | 51.5587
18.5 | 1.7607 | 0.04016 | 0.0584 | 43.8421
19 | 1.7424 | 0.04765 | 0.0568 | 36.5666
19.5 | 1.71 | 0.05696 | 0.0538 | 30.0211
20 | 1.6536 | 0.0694 | 0.0489 | 23.8271

## 135. Re 16M Mach 0.50 (1)
BIGFOIL.COM POLAR EXPORT
NACA23115
NACA23115 |  |  |  | Cl Max: | 1.301 | at alpha= | 10 | deg
JavaFoil+Calcfoil stall+Eppler ext transition |  |  |  | L/D Max: | 111.317 | at alpha= | 6 | deg
Re: | 16000000 |  |  | Cd Min: | 0.00812 | at alpha= | 0 | deg
Mach: | 0.5 |  |  | Cl=0 at alpha= | -0.90845 | deg
|  |  |  | @ Cl=0.1, Cd= | 0.0084508
|  |  |  | @ Cl=0.4, Cd= | 0.0084057
|  |  |  | @ Cl=0.6, Cd= | 0.0083687
alpha (deg) | Cl | Cd | Cm | Cl/Cd
-20 | -1.052 | 0.16381 | 0.013 | -6.424
-19.5 | -1.02 | 0.18315 | 0.012 | -5.568
-19 | -0.996 | 0.15927 | 0.012 | -6.254
-18.5 | -0.973 | 0.14002 | 0.012 | -6.948
-18 | -0.941 | 0.14989 | 0.011 | -6.275
-17.5 | -0.917 | 0.1329 | 0.011 | -6.899
-17 | -0.886 | 0.14207 | 0.011 | -6.233
-16.5 | -0.861 | 0.12329 | 0.011 | -6.983
-16 | -0.838 | 0.10978 | 0.011 | -7.632
-15.5 | -0.805 | 0.11642 | 0.01 | -6.915
-15 | -0.782 | 0.10157 | 0.01 | -7.701
-14.5 | -0.751 | 0.10147 | 0.01 | -7.405
-14 | -0.73 | 0.08822 | 0.01 | -8.271
-13.5 | -0.774 | 0.03769 | 0.014 | -20.544
-13 | -0.721 | 0.04751 | 0.013 | -15.175
-12.5 | -0.771 | 0.01661 | 0.015 | -46.434
-12 | -0.623 | 0.06917 | 0.01 | -9.004
-11.5 | -0.709 | 0.01538 | 0.014 | -46.095
-11 | -0.569 | 0.06143 | 0.009 | -9.268
-10.5 | -0.537 | 0.06289 | 0.008 | -8.533
-10 | -0.609 | 0.01477 | 0.013 | -41.237
-9.5 | -0.488 | 0.05164 | 0.009 | -9.446
-9 | -0.459 | 0.04963 | 0.009 | -9.255
-8.5 | -0.761 | 0.01256 | 0.012 | -60.558
-8 | -0.81 | 0.01141 | 0.012 | -71.014
-7.5 | -0.803 | 0.01072 | 0.012 | -74.891
-7 | -0.773 | 0.00955 | 0.011 | -80.964
-6.5 | -0.73 | 0.00919 | 0.011 | -79.384
-6 | -0.678 | 0.00945 | 0.01 | -71.753
-5.5 | -0.621 | 0.00975 | 0.01 | -63.669
-5 | -0.56 | 0.00948 | 0.01 | -59.052
-4.5 | -0.496 | 0.00931 | 0.009 | -53.287
-4 | -0.43 | 0.0099 | 0.009 | -43.475
-3.5 | -0.363 | 0.00967 | 0.008 | -37.523
-3 | -0.294 | 0.00952 | 0.008 | -30.897
-2.5 | -0.225 | 0.0094 | 0.007 | -23.882
-2 | -0.154 | 0.00991 | 0.007 | -15.59
-1.5 | -0.084 | 0.00921 | 0.007 | -9.119
-1 | -0.013 | 0.00913 | 0.006 | -1.438
-0.5 | 0.058 | 0.00893 | 0.006 | 6.469
0 | 0.129 | 0.00812 | 0.005 | 15.839
0.5 | 0.199 | 0.00864 | 0.005 | 23.059
1 | 0.27 | 0.00868 | 0.004 | 31.076
1.5 | 0.34 | 0.0088 | 0.004 | 38.66
2 | 0.41 | 0.00834 | 0.003 | 49.155
2.5 | 0.48 | 0.00847 | 0.003 | 56.664
3 | 0.549 | 0.00862 | 0.002 | 63.732
3.5 | 0.618 | 0.00828 | 0.002 | 74.713
4 | 0.687 | 0.00886 | 0.002 | 77.507
4.5 | 0.755 | 0.00909 | 0.001 | 83.06
5 | 0.822 | 0.00884 | 0.001 | 93.016
5.5 | 0.888 | 0.00866 | 0 | 102.544
6 | 0.953 | 0.00856 | 0 | 111.317
6.5 | 1.016 | 0.00992 | -0.001 | 102.461
7 | 1.077 | 0.01079 | -0.001 | 99.814
7.5 | 1.135 | 0.01138 | -0.002 | 99.729
8 | 1.188 | 0.01258 | -0.002 | 94.449
8.5 | 1.234 | 0.01354 | -0.003 | 91.132
9 | 1.271 | 0.01496 | -0.003 | 84.97
9.5 | 1.295 | 0.01714 | -0.003 | 75.531
10 | 1.301 | 0.02059 | -0.004 | 63.176
10.5 | 1.284 | 0.02587 | -0.004 | 49.618
11 | 1.234 | 0.03376 | -0.004 | 36.563
11.5 | 1.11 | 0.04571 | -0.005 | 24.288
12 | 0.774 | 0.05952 | -0.005 | 13.005
12.5 | 0.801 | 0.06314 | -0.005 | 12.686
13 | 0.821 | 0.0727 | -0.005 | 11.293
13.5 | 0.837 | 0.08744 | -0.005 | 9.573
14 | 0.854 | 0.10591 | -0.005 | 8.059
14.5 | 0.872 | 0.1275 | -0.005 | 6.839
15 | 0.899 | 0.13875 | -0.006 | 6.476

## 136. Re 16M Mach 0.50 (2)
BIGFOIL.COM POLAR EXPORT
NACA23115
NACA23115 |  |  |  | Cl Max: | 1.77 | at alpha= | 13.5 | deg
XFOIL ncrit=9 |  |  |  | L/D Max: | 150.985 | at alpha= | 7.5 | deg
Re: | 16000000 |  |  | Cd Min: | 0.14132 | at alpha= | 18.5 | deg
Mach: | 0.5 |  |  | Cl=0 at alpha= | -1.1361 | deg
|  |  |  | @ Cl=0.1, Cd= | 0.0061655
|  |  |  | @ Cl=0.4, Cd= | 0.0053756
|  |  |  | @ Cl=0.6, Cd= | 0.0055851
alpha (deg) | Cl | Cd | Cm | Cl/Cd
-16 | -0.7813 | 0.13128 | -0.023 | -5.9514
-15.5 | -0.7948 | 0.12009 | -0.0299 | -6.6184
-15 | -0.8119 | 0.10881 | -0.0367 | -7.4616
-14.5 | -0.8277 | 0.09791 | -0.0431 | -8.4537
-14 | -0.8461 | 0.08647 | -0.0496 | -9.7849
-13.5 | -0.8618 | 0.07523 | -0.0558 | -11.4555
-13 | -0.8823 | 0.06418 | -0.0625 | -13.7473
-12.5 | -0.9043 | 0.05312 | -0.0702 | -17.0237
-12 | -0.9299 | 0.04168 | -0.0795 | -22.3105
-11.5 | -0.963 | 0.03111 | -0.0861 | -30.9547
-11 | -0.9959 | 0.02328 | -0.0852 | -42.7792
-10.5 | -0.9724 | 0.01346 | -0.0935 | -72.2437
-10 | -0.9769 | 0.01099 | -0.0806 | -88.8899
-9.5 | -0.9562 | 0.00974 | -0.0689 | -98.1725
-9 | -0.9195 | 0.00906 | -0.0591 | -101.4901
-8.5 | -0.8755 | 0.00864 | -0.0506 | -101.331
-8 | -0.8306 | 0.00826 | -0.0425 | -100.5569
-7.5 | -0.7836 | 0.00803 | -0.0351 | -97.5841
-7 | -0.7256 | 0.00779 | -0.03 | -93.1451
-6.5 | -0.6664 | 0.00753 | -0.0255 | -88.4993
-6 | -0.6063 | 0.00734 | -0.0215 | -82.6022
-5.5 | -0.5449 | 0.00714 | -0.018 | -76.3165
-5 | -0.4834 | 0.00702 | -0.0149 | -68.8604
-4.5 | -0.4215 | 0.00687 | -0.0121 | -61.3537
-4 | -0.3592 | 0.00678 | -0.0096 | -52.9794
-3.5 | -0.297 | 0.00671 | -0.0072 | -44.2623
-3 | -0.2346 | 0.00665 | -0.0051 | -35.2782
-2.5 | -0.1719 | 0.0066 | -0.0032 | -26.0455
-2 | -0.109 | 0.00655 | -0.0015 | -16.6412
-1.5 | -0.046 | 0.00649 | 0.0002 | -7.0878
-1 | 0.0172 | 0.00645 | 0.0017 | 2.6667
-0.5 | 0.0797 | 0.00638 | 0.0033 | 12.4922
0 | 0.1308 | 0.00584 | 0.007 | 22.3973
0.5 | 0.1891 | 0.00566 | 0.0094 | 33.4099
1 | 0.2496 | 0.00552 | 0.0114 | 45.2174
1.5 | 0.3103 | 0.00547 | 0.0134 | 56.7276
2 | 0.3711 | 0.00539 | 0.0154 | 68.8497
2.5 | 0.4314 | 0.00536 | 0.0176 | 80.4851
3 | 0.4957 | 0.00543 | 0.0192 | 91.2891
3.5 | 0.5586 | 0.00552 | 0.0211 | 101.1957
4 | 0.6222 | 0.00562 | 0.0231 | 110.7117
4.5 | 0.684 | 0.00575 | 0.0255 | 118.9565
5 | 0.7463 | 0.00585 | 0.0281 | 127.5726
5.5 | 0.8069 | 0.00603 | 0.0311 | 133.8143
6 | 0.8677 | 0.00617 | 0.0343 | 140.6321
6.5 | 0.924 | 0.0064 | 0.0386 | 144.375
7 | 0.9807 | 0.0066 | 0.043 | 148.5909
7.5 | 1.0267 | 0.0068 | 0.0496 | 150.9853
8 | 1.0652 | 0.00709 | 0.0578 | 150.2398
8.5 | 1.1221 | 0.0075 | 0.0625 | 149.6133
9 | 1.2508 | 0.00829 | 0.0542 | 150.8806
9.5 | 1.3446 | 0.00904 | 0.053 | 148.7389
10 | 1.4209 | 0.00997 | 0.0549 | 142.5176
10.5 | 1.4806 | 0.01096 | 0.0597 | 135.0912
11 | 1.5362 | 0.01214 | 0.0649 | 126.5404
11.5 | 1.5995 | 0.01367 | 0.0684 | 117.008
12 | 1.6615 | 0.01543 | 0.0719 | 107.6798
12.5 | 1.719 | 0.01768 | 0.0752 | 97.2285
13 | 1.7515 | 0.02048 | 0.0807 | 85.5225
13.5 | 1.77 | 0.0242 | 0.0858 | 73.1405
14 | 1.7672 | 0.02976 | 0.0891 | 59.3817
14.5 | 1.7365 | 0.03758 | 0.0897 | 46.2081
15 | 1.6865 | 0.0472 | 0.0876 | 35.7309
15.5 | 1.6163 | 0.05878 | 0.0827 | 27.4974
16 | 1.5271 | 0.07238 | 0.075 | 21.0984
16.5 | 1.421 | 0.0883 | 0.0646 | 16.0929
17 | 1.3316 | 0.10392 | 0.0541 | 12.8137
17.5 | 1.2686 | 0.11794 | 0.0448 | 10.7563
18 | 1.2296 | 0.13015 | 0.0369 | 9.4476
18.5 | 1.2036 | 0.14132 | 0.0296 | 8.5168

## 137. Re 18M Mach 0.00 (1)
BIGFOIL.COM POLAR EXPORT
NACA23115
NACA23115 |  |  |  | Cl Max: | 1.582 | at alpha= | 16 | deg
JavaFoil+Calcfoil stall+Eppler ext transition |  |  |  | L/D Max: | 130.177 | at alpha= | 9 | deg
Re: | 18000000 |  |  | Cd Min: | 0.00812 | at alpha= | 0 | deg
Mach: | 0 |  |  | Cl=0 at alpha= | -0.90984 | deg
|  |  |  | @ Cl=0.1, Cd= | 0.0081219
|  |  |  | @ Cl=0.4, Cd= | 0.0088372
|  |  |  | @ Cl=0.6, Cd= | 0.0085522
alpha (deg) | Cl | Cd | Cm | Cl/Cd
-20 | -1.01 | 0.12278 | 0.012 | -8.225
-19.5 | -1.039 | 0.10369 | 0.013 | -10.021
-19 | -1.063 | 0.09029 | 0.013 | -11.771
-18.5 | -1.094 | 0.072 | 0.014 | -15.2
-18 | -1.127 | 0.05518 | 0.014 | -20.434
-17.5 | -1.159 | 0.04174 | 0.014 | -27.766
-17 | -1.19 | 0.03086 | 0.015 | -38.558
-16.5 | -1.215 | 0.02323 | 0.015 | -52.307
-16 | -1.227 | 0.01982 | 0.015 | -61.895
-15.5 | -1.234 | 0.01731 | 0.015 | -71.255
-15 | -1.235 | 0.01564 | 0.014 | -78.957
-14.5 | -1.23 | 0.01442 | 0.014 | -85.349
-14 | -1.221 | 0.01357 | 0.014 | -90.001
-13.5 | -1.207 | 0.01282 | 0.014 | -94.13
-13 | -1.189 | 0.01222 | 0.014 | -97.299
-12.5 | -1.167 | 0.01168 | 0.013 | -99.951
-12 | -1.142 | 0.01122 | 0.013 | -101.791
-11.5 | -1.112 | 0.0108 | 0.013 | -103.007
-11 | -1.08 | 0.00923 | 0.012 | -116.949
-10.5 | -1.044 | 0.00947 | 0.012 | -110.31
-10 | -1.005 | 0.00913 | 0.012 | -110.01
-9.5 | -0.963 | 0.00942 | 0.011 | -102.146
-9 | -0.918 | 0.00977 | 0.011 | -93.97
-8.5 | -0.871 | 0.00953 | 0.011 | -91.394
-8 | -0.822 | 0.00919 | 0.01 | -89.453
-7.5 | -0.771 | 0.00965 | 0.01 | -79.953
-7 | -0.719 | 0.00941 | 0.01 | -76.355
-6.5 | -0.664 | 0.0092 | 0.009 | -72.219
-6 | -0.609 | 0.00905 | 0.009 | -67.291
-5.5 | -0.552 | 0.0095 | 0.009 | -58.126
-5 | -0.494 | 0.00933 | 0.008 | -52.985
-4.5 | -0.436 | 0.00928 | 0.008 | -46.928
-4 | -0.376 | 0.00916 | 0.008 | -41.065
-3.5 | -0.316 | 0.00898 | 0.007 | -35.236
-3 | -0.256 | 0.00895 | 0.007 | -28.607
-2.5 | -0.195 | 0.00946 | 0.006 | -20.65
-2 | -0.134 | 0.00934 | 0.006 | -14.37
-1.5 | -0.073 | 0.00918 | 0.006 | -7.939
-1 | -0.011 | 0.00907 | 0.005 | -1.256
-0.5 | 0.05 | 0.00813 | 0.005 | 6.166
0 | 0.112 | 0.00812 | 0.004 | 13.741
0.5 | 0.173 | 0.00871 | 0.004 | 19.858
1 | 0.234 | 0.00874 | 0.004 | 26.8
1.5 | 0.295 | 0.00878 | 0.003 | 33.645
2 | 0.357 | 0.00883 | 0.003 | 40.369
2.5 | 0.417 | 0.00884 | 0.003 | 47.248
3 | 0.478 | 0.0089 | 0.002 | 53.757
3.5 | 0.539 | 0.00906 | 0.002 | 59.464
4 | 0.599 | 0.00855 | 0.001 | 70.109
4.5 | 0.659 | 0.00868 | 0.001 | 75.964
5 | 0.719 | 0.00879 | 0.001 | 81.833
5.5 | 0.778 | 0.00944 | 0 | 82.435
6 | 0.837 | 0.00906 | 0 | 92.446
6.5 | 0.896 | 0.00975 | -0.001 | 91.875
7 | 0.954 | 0.00999 | -0.001 | 95.473
7.5 | 1.011 | 0.00974 | -0.002 | 103.724
8 | 1.067 | 0.00943 | -0.002 | 113.091
8.5 | 1.122 | 0.0092 | -0.002 | 121.886
9 | 1.175 | 0.00903 | -0.003 | 130.177
9.5 | 1.226 | 0.0103 | -0.003 | 119.022
10 | 1.276 | 0.01076 | -0.004 | 118.547
10.5 | 1.322 | 0.01126 | -0.004 | 117.412
11 | 1.366 | 0.01185 | -0.004 | 115.311
11.5 | 1.406 | 0.01254 | -0.005 | 112.182
12 | 1.443 | 0.01334 | -0.005 | 108.147
12.5 | 1.475 | 0.01432 | -0.005 | 103.011
13 | 1.504 | 0.01555 | -0.006 | 96.717
13.5 | 1.527 | 0.01704 | -0.006 | 89.619
14 | 1.546 | 0.01894 | -0.006 | 81.642
14.5 | 1.561 | 0.02124 | -0.007 | 73.484
15 | 1.572 | 0.02401 | -0.007 | 65.469
15.5 | 1.579 | 0.02723 | -0.007 | 58.003
16 | 1.582 | 0.03102 | -0.008 | 51
16.5 | 1.581 | 0.03525 | -0.008 | 44.857
17 | 1.577 | 0.03986 | -0.008 | 39.567
17.5 | 1.571 | 0.04475 | -0.008 | 35.108
18 | 1.561 | 0.05044 | -0.009 | 30.949
18.5 | 1.55 | 0.05619 | -0.009 | 27.577
19 | 1.535 | 0.06253 | -0.009 | 24.555
19.5 | 1.52 | 0.06883 | -0.009 | 22.079
20 | 1.502 | 0.07536 | -0.01 | 19.931

## 138. Re 18M Mach 0.00 (2)
BIGFOIL.COM POLAR EXPORT
NACA23115
NACA23115 |  |  |  | Cl Max: | 1.8367 | at alpha= | 19.5 | deg
XFOIL ncrit=9 |  |  |  | L/D Max: | 155.188 | at alpha= | 9.5 | deg
Re: | 18000000 |  |  | Cd Min: | 0.03389 | at alpha= | 20 | deg
Mach: | 0 |  |  | Cl=0 at alpha= | -1.0601 | deg
|  |  |  | @ Cl=0.1, Cd= | 0.0056933
|  |  |  | @ Cl=0.4, Cd= | 0.0050423
|  |  |  | @ Cl=0.6, Cd= | 0.0052774
alpha (deg) | Cl | Cd | Cm | Cl/Cd
-20 | -1.7955 | 0.02061 | -0.048 | -87.1179
-19.5 | -1.7744 | 0.01895 | -0.0449 | -93.6359
-19 | -1.7463 | 0.01775 | -0.0422 | -98.3831
-18.5 | -1.7218 | 0.01646 | -0.0387 | -104.6051
-18 | -1.6924 | 0.01548 | -0.0354 | -109.3282
-17.5 | -1.661 | 0.01465 | -0.0321 | -113.3788
-17 | -1.6288 | 0.01393 | -0.0287 | -116.9275
-16.5 | -1.5973 | 0.0133 | -0.0248 | -120.0977
-16 | -1.5703 | 0.01276 | -0.0198 | -123.0643
-15.5 | -1.5211 | 0.01214 | -0.0192 | -125.2965
-15 | -1.4717 | 0.01154 | -0.0185 | -127.5303
-14.5 | -1.4211 | 0.01093 | -0.018 | -130.0183
-14 | -1.3677 | 0.01042 | -0.0179 | -131.2572
-13.5 | -1.3272 | 0.00997 | -0.0149 | -133.1194
-13 | -1.2622 | 0.00951 | -0.0171 | -132.7234
-12.5 | -1.1831 | 0.009 | -0.0224 | -131.4556
-12 | -1.087 | 0.00843 | -0.0315 | -128.9442
-11.5 | -1.0552 | 0.00828 | -0.0263 | -127.4396
-11 | -1.014 | 0.00811 | -0.0231 | -125.0308
-10.5 | -0.9701 | 0.00795 | -0.0205 | -122.0252
-10 | -0.9249 | 0.00775 | -0.0181 | -119.3419
-9.5 | -0.8787 | 0.00755 | -0.016 | -116.3841
-9 | -0.8312 | 0.0074 | -0.014 | -112.3243
-8.5 | -0.7835 | 0.00731 | -0.0121 | -107.1819
-8 | -0.7346 | 0.00715 | -0.0104 | -102.7413
-7.5 | -0.6841 | 0.00702 | -0.0091 | -97.4501
-7 | -0.6323 | 0.00688 | -0.0079 | -91.9041
-6.5 | -0.5812 | 0.00676 | -0.0067 | -85.9763
-6 | -0.5284 | 0.00665 | -0.0057 | -79.4586
-5.5 | -0.4761 | 0.00654 | -0.0047 | -72.7982
-5 | -0.4231 | 0.00647 | -0.0038 | -65.3941
-4.5 | -0.3699 | 0.00638 | -0.0029 | -57.9781
-4 | -0.3169 | 0.00633 | -0.002 | -50.0632
-3.5 | -0.2631 | 0.00628 | -0.0013 | -41.8949
-3 | -0.2094 | 0.00624 | -0.0005 | -33.5577
-2.5 | -0.1553 | 0.0062 | 0.0002 | -25.0484
-2 | -0.1014 | 0.00616 | 0.0009 | -16.461
-1.5 | -0.0476 | 0.00613 | 0.0016 | -7.7651
-1 | 0.0065 | 0.00608 | 0.0023 | 1.0691
-0.5 | 0.0603 | 0.006 | 0.003 | 10.05
0 | 0.1082 | 0.00563 | 0.0049 | 19.2185
0.5 | 0.1591 | 0.00541 | 0.0062 | 29.4085
1 | 0.2114 | 0.00533 | 0.0072 | 39.6623
1.5 | 0.2641 | 0.00522 | 0.0081 | 50.5939
2 | 0.3157 | 0.00513 | 0.0092 | 61.54
2.5 | 0.3671 | 0.00503 | 0.0103 | 72.9821
3 | 0.4207 | 0.00505 | 0.011 | 83.3069
3.5 | 0.475 | 0.00512 | 0.0116 | 92.7734
4 | 0.5284 | 0.00517 | 0.0122 | 102.205
4.5 | 0.582 | 0.00525 | 0.0129 | 110.8571
5 | 0.6345 | 0.00533 | 0.0137 | 119.0432
5.5 | 0.6873 | 0.00542 | 0.0145 | 126.8081
6 | 0.7382 | 0.00555 | 0.0156 | 133.009
6.5 | 0.7898 | 0.00566 | 0.0166 | 139.5406
7 | 0.8394 | 0.00581 | 0.0179 | 144.475
7.5 | 0.8881 | 0.00601 | 0.0194 | 147.7704
8 | 0.9363 | 0.0062 | 0.021 | 151.0161
8.5 | 0.9829 | 0.00639 | 0.0229 | 153.8185
9 | 1.0279 | 0.00665 | 0.0251 | 154.5714
9.5 | 1.0708 | 0.0069 | 0.0276 | 155.1884
10 | 1.1214 | 0.00726 | 0.0284 | 154.4628
10.5 | 1.1968 | 0.00777 | 0.0235 | 154.0283
11 | 1.2634 | 0.00835 | 0.0204 | 151.3054
11.5 | 1.3267 | 0.00886 | 0.0181 | 149.7404
12 | 1.3837 | 0.00943 | 0.0171 | 146.7338
12.5 | 1.4227 | 0.00995 | 0.02 | 142.9849
13 | 1.4759 | 0.01057 | 0.0196 | 139.631
13.5 | 1.5259 | 0.01121 | 0.0198 | 136.1195
14 | 1.5751 | 0.01183 | 0.02 | 133.1445
14.5 | 1.6216 | 0.01253 | 0.0205 | 129.4174
15 | 1.6664 | 0.01328 | 0.0212 | 125.4819
15.5 | 1.7016 | 0.01402 | 0.0236 | 121.3695
16 | 1.7213 | 0.01497 | 0.0286 | 114.9833
16.5 | 1.7421 | 0.01599 | 0.033 | 108.9493
17 | 1.7601 | 0.0174 | 0.037 | 101.1552
17.5 | 1.7822 | 0.01887 | 0.0398 | 94.4462
18 | 1.8 | 0.02081 | 0.0424 | 86.4969
18.5 | 1.8136 | 0.02327 | 0.0445 | 77.9373
19 | 1.8269 | 0.026 | 0.046 | 70.2654
19.5 | 1.8367 | 0.0293 | 0.047 | 62.686
20 | 1.8352 | 0.03389 | 0.0473 | 54.1517

## 139. Re 18M Mach 0.10 (1)
BIGFOIL.COM POLAR EXPORT
NACA23115
NACA23115 |  |  |  | Cl Max: | 1.569 | at alpha= | 15.5 | deg
JavaFoil+Calcfoil stall+Eppler ext transition |  |  |  | L/D Max: | 129.372 | at alpha= | 9 | deg
Re: | 18000000 |  |  | Cd Min: | 0.00816 | at alpha= | -0.5 | deg
Mach: | 0.1 |  |  | Cl=0 at alpha= | -0.90984 | deg
|  |  |  | @ Cl=0.1, Cd= | 0.00816
|  |  |  | @ Cl=0.4, Cd= | 0.0088532
|  |  |  | @ Cl=0.6, Cd= | 0.0085664
alpha (deg) | Cl | Cd | Cm | Cl/Cd
-20 | -0.956 | 0.13284 | 0.012 | -7.199
-19.5 | -0.978 | 0.12232 | 0.012 | -7.992
-19 | -1.004 | 0.10694 | 0.012 | -9.392
-18.5 | -1.036 | 0.08819 | 0.013 | -11.75
-18 | -1.068 | 0.07117 | 0.013 | -15.005
-17.5 | -1.106 | 0.05284 | 0.014 | -20.925
-17 | -1.14 | 0.03905 | 0.014 | -29.202
-16.5 | -1.175 | 0.02765 | 0.015 | -42.475
-16 | -1.195 | 0.02195 | 0.015 | -54.468
-15.5 | -1.208 | 0.01852 | 0.015 | -65.264
-15 | -1.215 | 0.01636 | 0.014 | -74.255
-14.5 | -1.214 | 0.01496 | 0.014 | -81.165
-14 | -1.208 | 0.01389 | 0.014 | -87.013
-13.5 | -1.198 | 0.01307 | 0.014 | -91.612
-13 | -1.182 | 0.01244 | 0.014 | -94.973
-12.5 | -1.162 | 0.01184 | 0.013 | -98.182
-12 | -1.138 | 0.01137 | 0.013 | -100.071
-11.5 | -1.11 | 0.01094 | 0.013 | -101.518
-11 | -1.079 | 0.00932 | 0.012 | -115.773
-10.5 | -1.044 | 0.00954 | 0.012 | -109.426
-10 | -1.006 | 0.00923 | 0.012 | -108.97
-9.5 | -0.964 | 0.00951 | 0.011 | -101.424
-9 | -0.92 | 0.00921 | 0.011 | -99.896
-8.5 | -0.873 | 0.00958 | 0.011 | -91.209
-8 | -0.825 | 0.00926 | 0.01 | -89.079
-7.5 | -0.774 | 0.00903 | 0.01 | -85.688
-7 | -0.721 | 0.00941 | 0.01 | -76.64
-6.5 | -0.667 | 0.00925 | 0.009 | -72.143
-6 | -0.611 | 0.00908 | 0.009 | -67.346
-5.5 | -0.554 | 0.0096 | 0.009 | -57.779
-5 | -0.497 | 0.00946 | 0.008 | -52.512
-4.5 | -0.438 | 0.00928 | 0.008 | -47.188
-4 | -0.378 | 0.00916 | 0.008 | -41.296
-3.5 | -0.318 | 0.00908 | 0.007 | -35
-3 | -0.257 | 0.00894 | 0.007 | -28.777
-2.5 | -0.196 | 0.00952 | 0.006 | -20.618
-2 | -0.135 | 0.00936 | 0.006 | -14.403
-1.5 | -0.073 | 0.00924 | 0.006 | -7.921
-1 | -0.011 | 0.00911 | 0.005 | -1.257
-0.5 | 0.05 | 0.00816 | 0.005 | 6.172
0 | 0.112 | 0.00816 | 0.005 | 13.745
0.5 | 0.174 | 0.00819 | 0.004 | 21.214
1 | 0.235 | 0.00877 | 0.004 | 26.838
1.5 | 0.297 | 0.00881 | 0.003 | 33.699
2 | 0.358 | 0.00886 | 0.003 | 40.428
2.5 | 0.42 | 0.00885 | 0.003 | 47.429
3 | 0.481 | 0.00892 | 0.002 | 53.856
3.5 | 0.541 | 0.00846 | 0.002 | 63.964
4 | 0.602 | 0.00857 | 0.001 | 70.228
4.5 | 0.662 | 0.00871 | 0.001 | 76.085
5 | 0.722 | 0.00888 | 0.001 | 81.397
5.5 | 0.782 | 0.00951 | 0 | 82.22
6 | 0.841 | 0.0091 | 0 | 92.494
6.5 | 0.9 | 0.00984 | -0.001 | 91.508
7 | 0.958 | 0.00952 | -0.001 | 100.6
7.5 | 1.015 | 0.00982 | -0.002 | 103.385
8 | 1.072 | 0.0095 | -0.002 | 112.841
8.5 | 1.126 | 0.00928 | -0.002 | 121.36
9 | 1.18 | 0.00912 | -0.003 | 129.372
9.5 | 1.231 | 0.01041 | -0.003 | 118.301
10 | 1.28 | 0.01089 | -0.004 | 117.55
10.5 | 1.326 | 0.0114 | -0.004 | 116.308
11 | 1.369 | 0.01203 | -0.004 | 113.872
11.5 | 1.409 | 0.01275 | -0.005 | 110.546
12 | 1.445 | 0.01362 | -0.005 | 106.058
12.5 | 1.476 | 0.01467 | -0.005 | 100.645
13 | 1.503 | 0.016 | -0.006 | 93.952
13.5 | 1.525 | 0.01763 | -0.006 | 86.508
14 | 1.542 | 0.01969 | -0.006 | 78.287
14.5 | 1.555 | 0.02221 | -0.007 | 69.985
15 | 1.563 | 0.02522 | -0.007 | 61.987
15.5 | 1.569 | 0.02873 | -0.007 | 54.6
16 | 1.569 | 0.03275 | -0.008 | 47.896
16.5 | 1.565 | 0.0373 | -0.008 | 41.962
17 | 1.559 | 0.0422 | -0.008 | 36.935
17.5 | 1.549 | 0.04758 | -0.008 | 32.557
18 | 1.537 | 0.05322 | -0.009 | 28.876
18.5 | 1.521 | 0.05967 | -0.009 | 25.495
19 | 1.504 | 0.06591 | -0.009 | 22.826
19.5 | 1.485 | 0.07269 | -0.009 | 20.428
20 | 1.464 | 0.07963 | -0.01 | 18.381

## 140. Re 18M Mach 0.10 (2)
BIGFOIL.COM POLAR EXPORT
NACA23115
NACA23115 |  |  |  | Cl Max: | 1.8289 | at alpha= | 19.5 | deg
XFOIL ncrit=9 |  |  |  | L/D Max: | 155.159 | at alpha= | 9.5 | deg
Re: | 18000000 |  |  | Cd Min: | 0.03762 | at alpha= | 20 | deg
Mach: | 0.1 |  |  | Cl=0 at alpha= | -1.0624 | deg
|  |  |  | @ Cl=0.1, Cd= | 0.0057086
|  |  |  | @ Cl=0.4, Cd= | 0.0050471
|  |  |  | @ Cl=0.6, Cd= | 0.005282
alpha (deg) | Cl | Cd | Cm | Cl/Cd
-20 | -1.7962 | 0.02218 | -0.0531 | -80.9829
-19.5 | -1.7759 | 0.02026 | -0.0501 | -87.6555
-19 | -1.7495 | 0.01883 | -0.0472 | -92.9102
-18.5 | -1.7275 | 0.01727 | -0.0435 | -100.029
-18 | -1.6996 | 0.01612 | -0.0399 | -105.4342
-17.5 | -1.6684 | 0.01518 | -0.0365 | -109.9078
-17 | -1.6368 | 0.01434 | -0.0328 | -114.1423
-16.5 | -1.6044 | 0.01364 | -0.029 | -117.6246
-16 | -1.5759 | 0.01303 | -0.0241 | -120.944
-15.5 | -1.5313 | 0.01244 | -0.0222 | -123.0949
-15 | -1.4812 | 0.01181 | -0.0213 | -125.4191
-14.5 | -1.4303 | 0.01118 | -0.0206 | -127.9338
-14 | -1.377 | 0.01061 | -0.0202 | -129.7832
-13.5 | -1.3378 | 0.01014 | -0.0167 | -131.9329
-13 | -1.2734 | 0.00964 | -0.0185 | -132.0954
-12.5 | -1.1947 | 0.00914 | -0.0233 | -130.7112
-12 | -1.0869 | 0.0085 | -0.0346 | -127.8706
-11.5 | -1.0601 | 0.00835 | -0.0281 | -126.9581
-11 | -1.0192 | 0.00817 | -0.0247 | -124.7491
-10.5 | -0.9754 | 0.008 | -0.0218 | -121.925
-10 | -0.9298 | 0.00781 | -0.0193 | -119.0525
-9.5 | -0.8833 | 0.0076 | -0.017 | -116.2237
-9 | -0.8359 | 0.00743 | -0.0149 | -112.5034
-8.5 | -0.7879 | 0.00735 | -0.0129 | -107.1973
-8 | -0.7385 | 0.00719 | -0.0111 | -102.7121
-7.5 | -0.6879 | 0.00705 | -0.0096 | -97.5745
-7 | -0.6357 | 0.00691 | -0.0085 | -91.9971
-6.5 | -0.5843 | 0.00677 | -0.0071 | -86.3072
-6 | -0.5312 | 0.00666 | -0.0061 | -79.7598
-5.5 | -0.4786 | 0.00656 | -0.005 | -72.9573
-5 | -0.4252 | 0.00648 | -0.0041 | -65.6173
-4.5 | -0.3717 | 0.00639 | -0.0031 | -58.169
-4 | -0.3184 | 0.00634 | -0.0022 | -50.2208
-3.5 | -0.2643 | 0.00629 | -0.0014 | -42.0191
-3 | -0.2104 | 0.00625 | -0.0006 | -33.664
-2.5 | -0.156 | 0.00621 | 0.0001 | -25.1208
-2 | -0.1018 | 0.00618 | 0.0009 | -16.4725
-1.5 | -0.0477 | 0.00614 | 0.0016 | -7.7687
-1 | 0.0068 | 0.00609 | 0.0023 | 1.1166
-0.5 | 0.0609 | 0.00601 | 0.0031 | 10.1331
0 | 0.1089 | 0.00564 | 0.005 | 19.3085
0.5 | 0.1601 | 0.00542 | 0.0062 | 29.5387
1 | 0.2127 | 0.00533 | 0.0073 | 39.9062
1.5 | 0.2657 | 0.00522 | 0.0082 | 50.9004
2 | 0.3175 | 0.00514 | 0.0093 | 61.7704
2.5 | 0.3693 | 0.00503 | 0.0105 | 73.4195
3 | 0.4231 | 0.00506 | 0.0112 | 83.6166
3.5 | 0.4778 | 0.00512 | 0.0118 | 93.3203
4 | 0.5315 | 0.00518 | 0.0125 | 102.6062
4.5 | 0.5855 | 0.00526 | 0.0132 | 111.3118
5 | 0.6383 | 0.00534 | 0.0141 | 119.5318
5.5 | 0.6914 | 0.00544 | 0.0149 | 127.0956
6 | 0.7426 | 0.00557 | 0.0161 | 133.3214
6.5 | 0.7944 | 0.00568 | 0.0171 | 139.8592
7 | 0.8445 | 0.00583 | 0.0185 | 144.8542
7.5 | 0.8933 | 0.00603 | 0.0201 | 148.1426
8 | 0.9417 | 0.00623 | 0.0218 | 151.1557
8.5 | 0.9884 | 0.00643 | 0.0238 | 153.717
9 | 1.0338 | 0.00668 | 0.0261 | 154.7605
9.5 | 1.0768 | 0.00694 | 0.0288 | 155.1585
10 | 1.1296 | 0.00732 | 0.0292 | 154.3169
10.5 | 1.2075 | 0.00787 | 0.0239 | 153.4307
11 | 1.273 | 0.00843 | 0.0214 | 151.0083
11.5 | 1.3371 | 0.00895 | 0.0191 | 149.3966
12 | 1.3937 | 0.00955 | 0.0184 | 145.9372
12.5 | 1.4334 | 0.01009 | 0.0214 | 142.0614
13 | 1.4861 | 0.01073 | 0.0213 | 138.4995
13.5 | 1.5361 | 0.01138 | 0.0216 | 134.9824
14 | 1.5846 | 0.01207 | 0.0221 | 131.2842
14.5 | 1.6313 | 0.01281 | 0.0228 | 127.3458
15 | 1.6764 | 0.01358 | 0.0236 | 123.4462
15.5 | 1.7048 | 0.01443 | 0.0274 | 118.1428
16 | 1.726 | 0.01542 | 0.0321 | 111.9326
16.5 | 1.7447 | 0.01663 | 0.0367 | 104.9128
17 | 1.7636 | 0.01817 | 0.0404 | 97.0611
17.5 | 1.785 | 0.01987 | 0.0431 | 89.8339
18 | 1.7995 | 0.0222 | 0.0457 | 81.0586
18.5 | 1.8127 | 0.02491 | 0.0475 | 72.77
19 | 1.8244 | 0.02803 | 0.0487 | 65.0874
19.5 | 1.8289 | 0.03204 | 0.0494 | 57.0818
20 | 1.8209 | 0.03762 | 0.0491 | 48.4024

## 141. Re 18M Mach 0.25 (1)
BIGFOIL.COM POLAR EXPORT
NACA23115
NACA23115 |  |  |  | Cl Max: | 1.502 | at alpha= | 14 | deg
JavaFoil+Calcfoil stall+Eppler ext transition |  |  |  | L/D Max: | 123.989 | at alpha= | 8.5 | deg
Re: | 18000000 |  |  | Cd Min: | 0.0083 | at alpha= | 0 | deg
Mach: | 0.25 |  |  | Cl=0 at alpha= | -0.90625 | deg
|  |  |  | @ Cl=0.1, Cd= | 0.0085095
|  |  |  | @ Cl=0.4, Cd= | 0.0090754
|  |  |  | @ Cl=0.6, Cd= | 0.0087265
alpha (deg) | Cl | Cd | Cm | Cl/Cd
-18 | -0.729 | 0.13135 | 0.01 | -5.548
-17.5 | -0.77 | 0.12224 | 0.01 | -6.303
-17 | -0.809 | 0.11402 | 0.01 | -7.093
-16.5 | -0.843 | 0.10488 | 0.01 | -8.034
-16 | -0.876 | 0.09351 | 0.011 | -9.367
-15.5 | -0.93 | 0.06698 | 0.012 | -13.89
-15 | -0.999 | 0.0387 | 0.013 | -25.822
-14.5 | -1.052 | 0.02471 | 0.014 | -42.58
-14 | -1.088 | 0.01847 | 0.014 | -58.877
-13.5 | -1.107 | 0.01565 | 0.014 | -70.725
-13 | -1.114 | 0.01416 | 0.014 | -78.722
-12.5 | -1.112 | 0.01318 | 0.014 | -84.413
-12 | -1.103 | 0.0124 | 0.013 | -88.966
-11.5 | -1.088 | 0.01175 | 0.013 | -92.542
-11 | -1.066 | 0.01124 | 0.013 | -94.829
-10.5 | -1.039 | 0.01078 | 0.012 | -96.376
-10 | -1.007 | 0.00918 | 0.012 | -109.663
-9.5 | -0.97 | 0.00937 | 0.012 | -103.528
-9 | -0.929 | 0.00925 | 0.011 | -100.476
-8.5 | -0.885 | 0.00932 | 0.011 | -94.947
-8 | -0.838 | 0.00965 | 0.011 | -86.878
-7.5 | -0.788 | 0.00935 | 0.01 | -84.276
-7 | -0.736 | 0.00911 | 0.01 | -80.784
-6.5 | -0.682 | 0.00948 | 0.01 | -71.951
-6 | -0.626 | 0.00926 | 0.009 | -67.578
-5.5 | -0.568 | 0.00913 | 0.009 | -62.226
-5 | -0.509 | 0.00899 | 0.009 | -56.599
-4.5 | -0.449 | 0.00954 | 0.008 | -47.059
-4 | -0.388 | 0.00945 | 0.008 | -41.071
-3.5 | -0.326 | 0.00927 | 0.007 | -35.213
-3 | -0.264 | 0.00912 | 0.007 | -28.98
-2.5 | -0.202 | 0.00898 | 0.007 | -22.439
-2 | -0.139 | 0.00956 | 0.006 | -14.494
-1.5 | -0.075 | 0.00939 | 0.006 | -8.011
-1 | -0.012 | 0.0093 | 0.005 | -1.265
-0.5 | 0.052 | 0.00918 | 0.005 | 5.636
0 | 0.115 | 0.0083 | 0.005 | 13.886
0.5 | 0.179 | 0.00833 | 0.004 | 21.441
1 | 0.242 | 0.00842 | 0.004 | 28.723
1.5 | 0.305 | 0.00899 | 0.003 | 33.909
2 | 0.368 | 0.00905 | 0.003 | 40.667
2.5 | 0.431 | 0.0091 | 0.003 | 47.326
3 | 0.493 | 0.00859 | 0.002 | 57.458
3.5 | 0.556 | 0.00862 | 0.002 | 64.494
4 | 0.618 | 0.00877 | 0.001 | 70.445
4.5 | 0.68 | 0.00896 | 0.001 | 75.895
5 | 0.741 | 0.00913 | 0.001 | 81.178
5.5 | 0.802 | 0.00922 | 0 | 87.068
6 | 0.863 | 0.00944 | 0 | 91.399
6.5 | 0.923 | 0.00911 | -0.001 | 101.325
7 | 0.982 | 0.00986 | -0.001 | 99.595
7.5 | 1.04 | 0.00968 | -0.002 | 107.429
8 | 1.097 | 0.00934 | -0.002 | 117.354
8.5 | 1.152 | 0.00929 | -0.002 | 123.989
9 | 1.205 | 0.01062 | -0.003 | 113.474
9.5 | 1.255 | 0.01105 | -0.003 | 113.57
10 | 1.302 | 0.01163 | -0.004 | 111.995
10.5 | 1.346 | 0.01233 | -0.004 | 109.115
11 | 1.385 | 0.01315 | -0.004 | 105.285
11.5 | 1.419 | 0.0142 | -0.005 | 99.93
12 | 1.448 | 0.01549 | -0.005 | 93.421
12.5 | 1.47 | 0.01719 | -0.006 | 85.549
13 | 1.487 | 0.01933 | -0.006 | 76.962
13.5 | 1.497 | 0.02201 | -0.006 | 68.038
14 | 1.502 | 0.02532 | -0.006 | 59.3
14.5 | 1.501 | 0.02922 | -0.007 | 51.372
15 | 1.495 | 0.03383 | -0.007 | 44.191
15.5 | 1.484 | 0.03915 | -0.007 | 37.902
16 | 1.466 | 0.04508 | -0.008 | 32.514
16.5 | 1.443 | 0.05132 | -0.008 | 28.11
17 | 1.415 | 0.05809 | -0.008 | 24.348
17.5 | 1.381 | 0.06589 | -0.008 | 20.955
18 | 1.343 | 0.07363 | -0.008 | 18.243
18.5 | 1.301 | 0.08215 | -0.009 | 15.834
19 | 1.255 | 0.09061 | -0.009 | 13.85

## 142. Re 18M Mach 0.25 (2)
BIGFOIL.COM POLAR EXPORT
NACA23115
NACA23115 |  |  |  | Cl Max: | 1.7841 | at alpha= | 18 | deg
XFOIL ncrit=9 |  |  |  | L/D Max: | 154.789 | at alpha= | 9 | deg
Re: | 18000000 |  |  | Cd Min: | 0.0668 | at alpha= | 20 | deg
Mach: | 0.25 |  |  | Cl=0 at alpha= | -1.074 | deg
|  |  |  | @ Cl=0.1, Cd= | 0.0057822
|  |  |  | @ Cl=0.4, Cd= | 0.0050903
|  |  |  | @ Cl=0.6, Cd= | 0.005315
alpha (deg) | Cl | Cd | Cm | Cl/Cd
-20 | -1.7872 | 0.03405 | -0.0765 | -52.4875
-19.5 | -1.7774 | 0.02999 | -0.0749 | -59.2664
-19 | -1.7596 | 0.02686 | -0.0724 | -65.5101
-18.5 | -1.7422 | 0.02395 | -0.0693 | -72.7432
-18 | -1.7214 | 0.02151 | -0.0656 | -80.0279
-17.5 | -1.6969 | 0.0195 | -0.0614 | -87.0205
-17 | -1.671 | 0.01773 | -0.0568 | -94.247
-16.5 | -1.6414 | 0.01631 | -0.0521 | -100.6376
-16 | -1.6095 | 0.01515 | -0.0471 | -106.2376
-15.5 | -1.5782 | 0.01418 | -0.0416 | -111.2976
-15 | -1.5369 | 0.01336 | -0.0376 | -115.0374
-14.5 | -1.4838 | 0.01257 | -0.0355 | -118.043
-14 | -1.4275 | 0.01188 | -0.034 | -120.1599
-13.5 | -1.3697 | 0.01117 | -0.0328 | -122.6231
-13 | -1.3307 | 0.01056 | -0.0278 | -126.0133
-12.5 | -1.2563 | 0.00988 | -0.0299 | -127.1559
-12 | -1.1351 | 0.00912 | -0.0416 | -124.4627
-11.5 | -1.0707 | 0.00875 | -0.0419 | -122.3657
-11 | -1.0425 | 0.00853 | -0.0347 | -122.2157
-10.5 | -1.003 | 0.00831 | -0.0298 | -120.698
-10 | -0.9567 | 0.00809 | -0.0264 | -118.2571
-9.5 | -0.9083 | 0.00789 | -0.0233 | -115.1204
-9 | -0.8604 | 0.00767 | -0.0203 | -112.1773
-8.5 | -0.8118 | 0.00752 | -0.0174 | -107.9521
-8 | -0.7602 | 0.00738 | -0.0152 | -103.0081
-7.5 | -0.7082 | 0.00721 | -0.0131 | -98.2247
-7 | -0.6547 | 0.00703 | -0.0114 | -93.1294
-6.5 | -0.6012 | 0.0069 | -0.0097 | -87.1304
-6 | -0.5467 | 0.00675 | -0.0083 | -80.9926
-5.5 | -0.4921 | 0.00665 | -0.0069 | -74
-5 | -0.4372 | 0.00655 | -0.0056 | -66.7481
-4 | -0.3267 | 0.00641 | -0.0033 | -50.9672
-3.5 | -0.2711 | 0.00634 | -0.0023 | -42.7603
-3 | -0.2158 | 0.0063 | -0.0012 | -34.254
-2.5 | -0.1598 | 0.00626 | -0.0003 | -25.5272
-2 | -0.1037 | 0.00623 | 0.0006 | -16.6453
-1.5 | -0.0478 | 0.00619 | 0.0014 | -7.7221
-1 | 0.0083 | 0.00615 | 0.0023 | 1.3496
-0.5 | 0.0644 | 0.00606 | 0.0031 | 10.6271
0 | 0.1131 | 0.00568 | 0.0053 | 19.912
0.5 | 0.1658 | 0.00545 | 0.0067 | 30.422
1 | 0.2197 | 0.00536 | 0.0079 | 40.9888
1.5 | 0.2743 | 0.00524 | 0.009 | 52.3473
2 | 0.3277 | 0.00518 | 0.0103 | 63.2625
2.5 | 0.3813 | 0.00507 | 0.0115 | 75.2071
3 | 0.4366 | 0.00513 | 0.0125 | 85.1072
3.5 | 0.4936 | 0.00517 | 0.0131 | 95.4739
4 | 0.5485 | 0.00526 | 0.0141 | 104.2776
4.5 | 0.6047 | 0.00532 | 0.0149 | 113.6654
5 | 0.6589 | 0.00543 | 0.0162 | 121.3444
5.5 | 0.7141 | 0.00552 | 0.0172 | 129.3659
6 | 0.7668 | 0.00566 | 0.0187 | 135.477
6.5 | 0.8198 | 0.00581 | 0.0202 | 141.1015
7 | 0.8724 | 0.00595 | 0.0218 | 146.6218
7.5 | 0.9223 | 0.00615 | 0.024 | 149.9675
8 | 0.9717 | 0.00639 | 0.0263 | 152.0657
8.5 | 1.019 | 0.00661 | 0.029 | 154.1604
9 | 1.0634 | 0.00687 | 0.0323 | 154.7889
9.5 | 1.1082 | 0.00716 | 0.0356 | 154.7765
10 | 1.1799 | 0.00774 | 0.0328 | 152.4419
10.5 | 1.2645 | 0.00833 | 0.0275 | 151.8007
11.5 | 1.3939 | 0.00957 | 0.0253 | 145.6531
12 | 1.4351 | 0.01027 | 0.0289 | 139.7371
12.5 | 1.486 | 0.01091 | 0.0305 | 136.2053
13 | 1.5383 | 0.01173 | 0.0315 | 131.1424
13.5 | 1.5901 | 0.01253 | 0.0326 | 126.9034
14 | 1.6387 | 0.01346 | 0.034 | 121.7459
14.5 | 1.6844 | 0.01453 | 0.0356 | 115.9257
15 | 1.704 | 0.01581 | 0.0413 | 107.7799
15.5 | 1.726 | 0.0172 | 0.0461 | 100.3488
16 | 1.7416 | 0.0191 | 0.0509 | 91.1832
16.5 | 1.7587 | 0.02144 | 0.0543 | 82.0289
17 | 1.774 | 0.0243 | 0.0567 | 73.0041
17.5 | 1.7793 | 0.02826 | 0.0584 | 62.9618
18 | 1.7841 | 0.03271 | 0.0592 | 54.543
18.5 | 1.7799 | 0.03835 | 0.0589 | 46.412
19 | 1.7595 | 0.0459 | 0.0574 | 38.3333
19.5 | 1.7269 | 0.05518 | 0.0546 | 31.2958
20 | 1.6764 | 0.0668 | 0.0502 | 25.0958

## 143. Re 18M Mach 0.50 (1)
BIGFOIL.COM POLAR EXPORT
NACA23115
NACA23115 |  |  |  | Cl Max: | 1.302 | at alpha= | 10 | deg
JavaFoil+Calcfoil stall+Eppler ext transition |  |  |  | L/D Max: | 112.336 | at alpha= | 6 | deg
Re: | 18000000 |  |  | Cd Min: | 0.00803 | at alpha= | 0 | deg
Mach: | 0.5 |  |  | Cl=0 at alpha= | -0.90845 | deg
|  |  |  | @ Cl=0.1, Cd= | 0.0084017
|  |  |  | @ Cl=0.4, Cd= | 0.0087271
|  |  |  | @ Cl=0.6, Cd= | 0.008683
alpha (deg) | Cl | Cd | Cm | Cl/Cd
-20 | -1.052 | 0.1664 | 0.013 | -6.323
-19.5 | -1.02 | 0.18768 | 0.012 | -5.434
-19 | -0.996 | 0.16219 | 0.012 | -6.141
-18.5 | -0.972 | 0.14322 | 0.012 | -6.79
-18 | -0.94 | 0.15412 | 0.011 | -6.102
-17.5 | -0.916 | 0.13596 | 0.011 | -6.74
-17 | -0.885 | 0.14652 | 0.011 | -6.044
-16.5 | -0.861 | 0.12717 | 0.011 | -6.767
-16 | -0.837 | 0.11344 | 0.011 | -7.376
-15.5 | -0.805 | 0.12067 | 0.01 | -6.669
-15 | -0.781 | 0.10572 | 0.01 | -7.386
-14.5 | -0.75 | 0.10682 | 0.009 | -7.024
-14 | -0.726 | 0.09437 | 0.01 | -7.694
-13.5 | -0.705 | 0.08199 | 0.01 | -8.6
-13 | -0.675 | 0.07969 | 0.01 | -8.469
-12.5 | -0.751 | 0.02119 | 0.014 | -35.452
-12 | -0.632 | 0.06262 | 0.01 | -10.086
-11.5 | -0.711 | 0.01494 | 0.014 | -47.562
-11 | -0.607 | 0.03812 | 0.012 | -15.922
-10.5 | -0.538 | 0.06167 | 0.009 | -8.723
-10 | -0.611 | 0.01426 | 0.013 | -42.846
-9.5 | -0.544 | 0.02215 | 0.012 | -24.568
-9 | -0.513 | 0.02148 | 0.012 | -23.866
-8.5 | -0.761 | 0.01233 | 0.012 | -61.711
-8 | -0.81 | 0.01122 | 0.012 | -72.209
-7.5 | -0.803 | 0.00937 | 0.012 | -85.736
-7 | -0.773 | 0.00946 | 0.011 | -81.744
-6.5 | -0.73 | 0.00965 | 0.011 | -75.576
-6 | -0.678 | 0.00931 | 0.01 | -72.849
-5.5 | -0.621 | 0.00965 | 0.01 | -64.369
-5 | -0.56 | 0.00944 | 0.01 | -59.329
-4.5 | -0.496 | 0.00922 | 0.009 | -53.857
-4 | -0.43 | 0.00976 | 0.009 | -44.078
-3.5 | -0.363 | 0.00952 | 0.008 | -38.101
-3 | -0.294 | 0.00938 | 0.008 | -31.358
-2.5 | -0.225 | 0.00991 | 0.007 | -22.671
-2 | -0.154 | 0.00979 | 0.007 | -15.781
-1.5 | -0.084 | 0.00909 | 0.007 | -9.233
-1 | -0.013 | 0.00896 | 0.006 | -1.466
-0.5 | 0.058 | 0.00894 | 0.006 | 6.466
0 | 0.129 | 0.00803 | 0.005 | 16.007
0.5 | 0.199 | 0.00855 | 0.005 | 23.313
1 | 0.27 | 0.00855 | 0.004 | 31.564
1.5 | 0.34 | 0.00871 | 0.004 | 39.064
2 | 0.41 | 0.00873 | 0.003 | 46.97
2.5 | 0.48 | 0.00839 | 0.003 | 57.197
3 | 0.549 | 0.00855 | 0.002 | 64.298
3.5 | 0.618 | 0.00873 | 0.002 | 70.878
4 | 0.687 | 0.00879 | 0.002 | 78.112
4.5 | 0.755 | 0.00904 | 0.001 | 83.513
5 | 0.822 | 0.00876 | 0.001 | 93.799
5.5 | 0.888 | 0.00861 | 0 | 103.125
6 | 0.953 | 0.00848 | 0 | 112.336
6.5 | 1.016 | 0.00985 | -0.001 | 103.211
7 | 1.077 | 0.01073 | -0.001 | 100.354
7.5 | 1.135 | 0.01134 | -0.002 | 100.126
8 | 1.188 | 0.01254 | -0.002 | 94.758
8.5 | 1.235 | 0.0135 | -0.003 | 91.479
9 | 1.272 | 0.01487 | -0.003 | 85.515
9.5 | 1.296 | 0.01696 | -0.003 | 76.388
10 | 1.302 | 0.02029 | -0.004 | 64.177
10.5 | 1.286 | 0.0254 | -0.004 | 50.616
11 | 1.237 | 0.03305 | -0.004 | 37.421
11.5 | 1.112 | 0.04485 | -0.005 | 24.792
12 | 0.776 | 0.05806 | -0.005 | 13.362
12.5 | 0.803 | 0.06147 | -0.005 | 13.062
13 | 0.821 | 0.07239 | -0.005 | 11.345
13.5 | 0.831 | 0.09483 | -0.005 | 8.763
14 | 0.849 | 0.11256 | -0.005 | 7.547
14.5 | 0.871 | 0.13271 | -0.005 | 6.561
15 | 0.899 | 0.1419 | -0.006 | 6.333

## 144. Re 18M Mach 0.50 (2)
BIGFOIL.COM POLAR EXPORT
NACA23115
NACA23115 |  |  |  | Cl Max: | 1.7904 | at alpha= | 13.5 | deg
XFOIL ncrit=9 |  |  |  | L/D Max: | 153.419 | at alpha= | 8 | deg
Re: | 18000000 |  |  | Cd Min: | 0.14717 | at alpha= | 18.5 | deg
Mach: | 0.5 |  |  | Cl=0 at alpha= | -1.1324 | deg
|  |  |  | @ Cl=0.1, Cd= | 0.0061782
|  |  |  | @ Cl=0.4, Cd= | 0.0053356
|  |  |  | @ Cl=0.6, Cd= | 0.0055223
alpha (deg) | Cl | Cd | Cm | Cl/Cd
-16 | -0.7947 | 0.1293 | -0.0248 | -6.1462
-15.5 | -0.8066 | 0.11844 | -0.0313 | -6.8102
-15 | -0.8235 | 0.10724 | -0.0381 | -7.679
-14.5 | -0.8381 | 0.09654 | -0.0443 | -8.6814
-14 | -0.855 | 0.08511 | -0.0507 | -10.0458
-13.5 | -0.8707 | 0.0741 | -0.0568 | -11.7503
-13 | -0.8897 | 0.06274 | -0.0645 | -14.1807
-12.5 | -0.9092 | 0.05109 | -0.074 | -17.796
-12 | -0.9331 | 0.03929 | -0.0846 | -23.749
-11.5 | -0.9758 | 0.03175 | -0.0826 | -30.7339
-11 | -1.0025 | 0.0221 | -0.0872 | -45.362
-10.5 | -0.983 | 0.01317 | -0.0926 | -74.6393
-10 | -0.9889 | 0.01078 | -0.0792 | -91.7347
-9.5 | -0.9679 | 0.00955 | -0.0673 | -101.3508
-9 | -0.9295 | 0.00888 | -0.0577 | -104.6734
-8.5 | -0.8855 | 0.00849 | -0.0491 | -104.2992
-8 | -0.8394 | 0.00817 | -0.0411 | -102.7417
-7.5 | -0.7896 | 0.00792 | -0.0341 | -99.697
-7 | -0.7307 | 0.00766 | -0.0292 | -95.3916
-6.5 | -0.6706 | 0.00744 | -0.0248 | -90.1344
-6 | -0.6101 | 0.00723 | -0.0208 | -84.3845
-5.5 | -0.5481 | 0.00706 | -0.0175 | -77.6346
-5 | -0.4867 | 0.00692 | -0.0143 | -70.3324
-4.5 | -0.4241 | 0.00678 | -0.0116 | -62.5516
-4 | -0.3614 | 0.0067 | -0.0092 | -53.9403
-3.5 | -0.299 | 0.00661 | -0.0069 | -45.2345
-3 | -0.2363 | 0.00655 | -0.0048 | -36.0763
-2.5 | -0.1737 | 0.00651 | -0.0029 | -26.682
-2 | -0.1103 | 0.00646 | -0.0012 | -17.0743
-1.5 | -0.0469 | 0.00641 | 0.0003 | -7.3167
-1 | 0.0169 | 0.00635 | 0.0018 | 2.6614
-0.5 | 0.0798 | 0.0063 | 0.0033 | 12.6667
0.5 | 0.1909 | 0.00563 | 0.0091 | 33.9076
1.5 | 0.3123 | 0.00543 | 0.013 | 57.5138
2 | 0.3736 | 0.00534 | 0.0149 | 69.9625
2.5 | 0.4336 | 0.00533 | 0.0172 | 81.3508
3 | 0.4981 | 0.00536 | 0.0188 | 92.9291
3.5 | 0.5611 | 0.00548 | 0.0207 | 102.3905
4 | 0.6254 | 0.00555 | 0.0225 | 112.6847
4.5 | 0.6872 | 0.0057 | 0.0249 | 120.5614
5 | 0.7503 | 0.00579 | 0.0274 | 129.5855
5.5 | 0.8112 | 0.00598 | 0.0303 | 135.6522
6 | 0.8722 | 0.00612 | 0.0335 | 142.5163
6.5 | 0.9302 | 0.00632 | 0.0375 | 147.1835
7 | 0.9862 | 0.00657 | 0.042 | 150.1065
7.5 | 1.037 | 0.00677 | 0.0478 | 153.1758
8 | 1.077 | 0.00702 | 0.0557 | 153.4188
8.5 | 1.1119 | 0.00734 | 0.0646 | 151.485
9 | 1.2275 | 0.00804 | 0.0587 | 152.6741
9.5 | 1.3355 | 0.00885 | 0.0548 | 150.904
10.5 | 1.487 | 0.01072 | 0.0591 | 138.7127
11 | 1.5342 | 0.01187 | 0.0657 | 129.2502
11.5 | 1.5995 | 0.01326 | 0.0693 | 120.6259
12 | 1.6626 | 0.01492 | 0.0728 | 111.4343
12.5 | 1.7214 | 0.01705 | 0.0763 | 100.9619
13 | 1.7701 | 0.01963 | 0.0804 | 90.1732
13.5 | 1.7904 | 0.02316 | 0.086 | 77.3057
14 | 1.7891 | 0.02854 | 0.0897 | 62.6875
14.5 | 1.7585 | 0.03628 | 0.0906 | 48.4702
15 | 1.7055 | 0.04599 | 0.0888 | 37.0841
15.5 | 1.6383 | 0.05723 | 0.0842 | 28.6266
16 | 1.329 | 0.09 | 0.0594 | 14.7667
16.5 | 1.2582 | 0.10433 | 0.0506 | 12.0598
17 | 1.2222 | 0.11576 | 0.0439 | 10.5581
17.5 | 1.1921 | 0.12711 | 0.0371 | 9.3785
18 | 1.1753 | 0.13717 | 0.0311 | 8.5682
18.5 | 1.1623 | 0.14717 | 0.025 | 7.8977

## 145. Re 20M Mach 0.00 (1)
BIGFOIL.COM POLAR EXPORT
NACA23115
NACA23115 |  |  |  | Cl Max: | 1.585 | at alpha= | 16 | deg
JavaFoil+Calcfoil stall+Eppler ext transition |  |  |  | L/D Max: | 124.427 | at alpha= | 9 | deg
Re: | 20000000 |  |  | Cd Min: | 0.00811 | at alpha= | 0 | deg
Mach: | 0 |  |  | Cl=0 at alpha= | -0.90984 | deg
|  |  |  | @ Cl=0.1, Cd= | 0.0082532
|  |  |  | @ Cl=0.4, Cd= | 0.0087687
|  |  |  | @ Cl=0.6, Cd= | 0.0084822
alpha (deg) | Cl | Cd | Cm | Cl/Cd
-20 | -1.013 | 0.11936 | 0.012 | -8.489
-19.5 | -1.043 | 0.10017 | 0.013 | -10.412
-19 | -1.067 | 0.08684 | 0.013 | -12.287
-18.5 | -1.099 | 0.06866 | 0.014 | -16.011
-18 | -1.129 | 0.05403 | 0.014 | -20.902
-17.5 | -1.164 | 0.03951 | 0.014 | -29.455
-17 | -1.194 | 0.02936 | 0.015 | -40.669
-16.5 | -1.216 | 0.02287 | 0.015 | -53.193
-16 | -1.229 | 0.0192 | 0.015 | -64.022
-15.5 | -1.236 | 0.01689 | 0.015 | -73.159
-15 | -1.236 | 0.01533 | 0.014 | -80.653
-14.5 | -1.232 | 0.01417 | 0.014 | -86.889
-14 | -1.222 | 0.01334 | 0.014 | -91.567
-13.5 | -1.208 | 0.01265 | 0.014 | -95.489
-13 | -1.19 | 0.01207 | 0.014 | -98.592
-12.5 | -1.168 | 0.01151 | 0.013 | -101.483
-12 | -1.142 | 0.01108 | 0.013 | -103.057
-11.5 | -1.113 | 0.01067 | 0.013 | -104.281
-11 | -1.08 | 0.0091 | 0.012 | -118.673
-10.5 | -1.044 | 0.00934 | 0.012 | -111.842
-10 | -1.005 | 0.00964 | 0.012 | -104.201
-9.5 | -0.963 | 0.00929 | 0.011 | -103.631
-9 | -0.918 | 0.00967 | 0.011 | -94.897
-8.5 | -0.871 | 0.00939 | 0.011 | -92.715
-8 | -0.822 | 0.00906 | 0.01 | -90.697
-7.5 | -0.771 | 0.00953 | 0.01 | -80.914
-7 | -0.719 | 0.00925 | 0.01 | -77.663
-6.5 | -0.664 | 0.00905 | 0.009 | -73.414
-6 | -0.609 | 0.00895 | 0.009 | -68.025
-5.5 | -0.552 | 0.00945 | 0.009 | -58.43
-5 | -0.494 | 0.00933 | 0.008 | -52.999
-4.5 | -0.436 | 0.00917 | 0.008 | -47.528
-4 | -0.376 | 0.00901 | 0.008 | -41.753
-3.5 | -0.316 | 0.00891 | 0.007 | -35.512
-3 | -0.256 | 0.00945 | 0.007 | -27.081
-2.5 | -0.195 | 0.00934 | 0.006 | -20.915
-2 | -0.134 | 0.00924 | 0.006 | -14.526
-1.5 | -0.073 | 0.00906 | 0.006 | -8.044
-1 | -0.011 | 0.00896 | 0.005 | -1.271
-0.5 | 0.05 | 0.00885 | 0.005 | 5.666
0 | 0.112 | 0.00811 | 0.004 | 13.754
0.5 | 0.173 | 0.0086 | 0.004 | 20.109
1 | 0.234 | 0.00864 | 0.004 | 27.131
1.5 | 0.295 | 0.00868 | 0.003 | 34.029
2 | 0.357 | 0.00874 | 0.003 | 40.809
2.5 | 0.417 | 0.00878 | 0.003 | 47.564
3 | 0.478 | 0.00881 | 0.002 | 54.284
3.5 | 0.539 | 0.00897 | 0.002 | 60.055
4 | 0.599 | 0.00848 | 0.001 | 70.656
4.5 | 0.659 | 0.00861 | 0.001 | 76.611
5 | 0.719 | 0.00878 | 0.001 | 81.85
5.5 | 0.778 | 0.00937 | 0 | 83.091
6 | 0.837 | 0.00903 | 0 | 92.784
6.5 | 0.896 | 0.00975 | -0.001 | 91.879
7 | 0.954 | 0.00997 | -0.001 | 95.621
7.5 | 1.011 | 0.00971 | -0.002 | 104.118
8 | 1.067 | 0.0094 | -0.002 | 113.469
8.5 | 1.122 | 0.00966 | -0.002 | 116.135
9 | 1.175 | 0.00944 | -0.003 | 124.427
9.5 | 1.226 | 0.01027 | -0.003 | 119.398
10 | 1.276 | 0.01072 | -0.004 | 119.026
10.5 | 1.323 | 0.0112 | -0.004 | 118.095
11 | 1.366 | 0.01177 | -0.004 | 116.123
11.5 | 1.407 | 0.01243 | -0.005 | 113.228
12 | 1.444 | 0.0132 | -0.005 | 109.382
12.5 | 1.477 | 0.01414 | -0.005 | 104.45
13 | 1.506 | 0.0153 | -0.006 | 98.387
13.5 | 1.529 | 0.01674 | -0.006 | 91.341
14 | 1.548 | 0.01854 | -0.006 | 83.509
14.5 | 1.563 | 0.02076 | -0.007 | 75.29
15 | 1.575 | 0.02339 | -0.007 | 67.337
15.5 | 1.582 | 0.02651 | -0.007 | 59.694
16 | 1.585 | 0.03021 | -0.008 | 52.463
16.5 | 1.584 | 0.03435 | -0.008 | 46.114
17 | 1.58 | 0.03889 | -0.008 | 40.63
17.5 | 1.574 | 0.04372 | -0.008 | 35.995
18 | 1.563 | 0.04939 | -0.009 | 31.657
18.5 | 1.552 | 0.05504 | -0.009 | 28.195
19 | 1.538 | 0.06117 | -0.009 | 25.141
19.5 | 1.522 | 0.06738 | -0.009 | 22.591
20 | 1.504 | 0.0739 | -0.01 | 20.357

## 146. Re 20M Mach 0.00 (2)
BIGFOIL.COM POLAR EXPORT
NACA23115
NACA23115 |  |  |  | Cl Max: | 1.8468 | at alpha= | 19.5 | deg
XFOIL ncrit=9 |  |  |  | L/D Max: | 155.412 | at alpha= | 9.5 | deg
Re: | 20000000 |  |  | Cd Min: | 0.03283 | at alpha= | 20 | deg
Mach: | 0 |  |  | Cl=0 at alpha= | -1.0564 | deg
|  |  |  | @ Cl=0.1, Cd= | 0.0058283
|  |  |  | @ Cl=0.4, Cd= | 0.0050234
|  |  |  | @ Cl=0.6, Cd= | 0.0052434
alpha (deg) | Cl | Cd | Cm | Cl/Cd
-20 | -1.8039 | 0.02012 | -0.0473 | -89.6571
-19.5 | -1.7816 | 0.01855 | -0.0442 | -96.0431
-19 | -1.7534 | 0.01739 | -0.0414 | -100.8281
-18.5 | -1.7302 | 0.01606 | -0.0377 | -107.7335
-18 | -1.7008 | 0.0151 | -0.0343 | -112.6358
-17.5 | -1.6692 | 0.01431 | -0.031 | -116.6457
-17 | -1.6373 | 0.0136 | -0.0275 | -120.3897
-16.5 | -1.6073 | 0.01301 | -0.0232 | -123.5434
-16 | -1.5685 | 0.01244 | -0.0206 | -126.0852
-15.5 | -1.5192 | 0.01189 | -0.0199 | -127.7712
-15 | -1.4699 | 0.01132 | -0.0191 | -129.8498
-14.5 | -1.4189 | 0.01073 | -0.0187 | -132.2367
-14 | -1.3791 | 0.01024 | -0.0157 | -134.6777
-13.5 | -1.3236 | 0.00975 | -0.0159 | -135.7538
-13 | -1.2506 | 0.00927 | -0.0199 | -134.9083
-12.5 | -1.1459 | 0.00867 | -0.0308 | -132.1684
-12 | -1.1 | 0.00845 | -0.0288 | -130.1775
-11.5 | -1.0628 | 0.00822 | -0.0248 | -129.2944
-11 | -1.0202 | 0.00803 | -0.0219 | -127.0486
-10.5 | -0.9752 | 0.00786 | -0.0195 | -124.0712
-10 | -0.9292 | 0.00769 | -0.0173 | -120.8322
-9.5 | -0.8826 | 0.0075 | -0.0152 | -117.68
-9 | -0.8351 | 0.00733 | -0.0133 | -113.9291
-8.5 | -0.7869 | 0.00724 | -0.0115 | -108.6878
-8 | -0.7372 | 0.00709 | -0.0099 | -103.9774
-7.5 | -0.6866 | 0.00694 | -0.0086 | -98.9337
-7 | -0.6346 | 0.00682 | -0.0075 | -93.0499
-6.5 | -0.5831 | 0.00668 | -0.0063 | -87.2904
-6 | -0.5303 | 0.00657 | -0.0054 | -80.7154
-5.5 | -0.4778 | 0.00647 | -0.0044 | -73.8485
-5 | -0.4245 | 0.00639 | -0.0035 | -66.4319
-4.5 | -0.3716 | 0.00632 | -0.0026 | -58.7975
-4 | -0.3179 | 0.00625 | -0.0018 | -50.864
-3.5 | -0.2645 | 0.00623 | -0.001 | -42.4559
-3 | -0.2106 | 0.00618 | -0.0003 | -34.0777
-2.5 | -0.1564 | 0.00613 | 0.0004 | -25.5139
-2 | -0.1022 | 0.0061 | 0.0011 | -16.7541
-1.5 | -0.048 | 0.00607 | 0.0017 | -7.9077
-1 | 0.0061 | 0.00603 | 0.0024 | 1.0116
-0.5 | 0.0606 | 0.00595 | 0.003 | 10.1849
0 | 0.1124 | 0.00579 | 0.0041 | 19.4128
0.5 | 0.1602 | 0.00539 | 0.006 | 29.7217
1 | 0.2125 | 0.0053 | 0.0069 | 40.0943
1.5 | 0.2656 | 0.00519 | 0.0078 | 51.1753
2 | 0.3171 | 0.00512 | 0.0089 | 61.9336
2.5 | 0.3691 | 0.005 | 0.0099 | 73.82
3 | 0.422 | 0.00504 | 0.0107 | 83.7302
3.5 | 0.4766 | 0.00507 | 0.0112 | 94.0039
4 | 0.5298 | 0.00515 | 0.012 | 102.8738
4.5 | 0.5841 | 0.00521 | 0.0125 | 112.1113
5 | 0.6364 | 0.00532 | 0.0134 | 119.6241
5.5 | 0.6897 | 0.00539 | 0.014 | 127.9592
6 | 0.7408 | 0.00552 | 0.0151 | 134.2029
6.5 | 0.7917 | 0.00567 | 0.0162 | 139.6296
7 | 0.8421 | 0.0058 | 0.0174 | 145.1897
7.5 | 0.8917 | 0.00596 | 0.0187 | 149.6141
8 | 0.9395 | 0.00618 | 0.0203 | 152.0227
8.5 | 0.9859 | 0.0064 | 0.0223 | 154.0469
9 | 1.0312 | 0.00666 | 0.0243 | 154.8348
9.5 | 1.0739 | 0.00691 | 0.027 | 155.4124
10 | 1.1168 | 0.0072 | 0.0295 | 155.1111
10.5 | 1.1817 | 0.00764 | 0.0269 | 154.6728
11 | 1.2594 | 0.00821 | 0.0214 | 153.3983
11.5 | 1.3222 | 0.00869 | 0.0193 | 152.1519
12 | 1.3819 | 0.0093 | 0.0176 | 148.5914
12.5 | 1.4317 | 0.0098 | 0.0182 | 146.0918
13 | 1.4743 | 0.01038 | 0.0201 | 142.0328
13.5 | 1.5246 | 0.011 | 0.0203 | 138.6
14 | 1.573 | 0.01165 | 0.0206 | 135.0215
14.5 | 1.6196 | 0.01235 | 0.0211 | 131.1417
15 | 1.6658 | 0.01302 | 0.0216 | 127.9416
15.5 | 1.7078 | 0.01384 | 0.0226 | 123.396
16 | 1.7304 | 0.01466 | 0.0273 | 118.0355
16.5 | 1.7492 | 0.01573 | 0.032 | 111.2015
17 | 1.7683 | 0.01698 | 0.0361 | 104.1402
17.5 | 1.791 | 0.01837 | 0.039 | 97.4959
18 | 1.8072 | 0.02035 | 0.0419 | 88.8059
18.5 | 1.8239 | 0.02254 | 0.044 | 80.9184
19 | 1.8389 | 0.02507 | 0.0456 | 73.3506
19.5 | 1.8468 | 0.02844 | 0.0467 | 64.9367
20 | 1.8463 | 0.03283 | 0.0473 | 56.2382

## 147. Re 20M Mach 0.10 (1)
BIGFOIL.COM POLAR EXPORT
NACA23115
NACA23115 |  |  |  | Cl Max: | 1.572 | at alpha= | 16 | deg
JavaFoil+Calcfoil stall+Eppler ext transition |  |  |  | L/D Max: | 129.732 | at alpha= | 9 | deg
Re: | 20000000 |  |  | Cd Min: | 0.0081 | at alpha= | 0 | deg
Mach: | 0.1 |  |  | Cl=0 at alpha= | -0.90984 | deg
|  |  |  | @ Cl=0.1, Cd= | 0.0082432
|  |  |  | @ Cl=0.4, Cd= | 0.0088039
|  |  |  | @ Cl=0.6, Cd= | 0.0085177
alpha (deg) | Cl | Cd | Cm | Cl/Cd
-20 | -0.958 | 0.13121 | 0.012 | -7.298
-19.5 | -0.98 | 0.11985 | 0.012 | -8.176
-19 | -1.009 | 0.10277 | 0.012 | -9.819
-18.5 | -1.038 | 0.08688 | 0.013 | -11.944
-18 | -1.073 | 0.06783 | 0.014 | -15.818
-17.5 | -1.107 | 0.05176 | 0.014 | -21.394
-17 | -1.145 | 0.03687 | 0.014 | -31.071
-16.5 | -1.176 | 0.02704 | 0.015 | -43.497
-16 | -1.198 | 0.02115 | 0.015 | -56.676
-15.5 | -1.211 | 0.01799 | 0.015 | -67.292
-15 | -1.216 | 0.01599 | 0.014 | -76.061
-14.5 | -1.215 | 0.01467 | 0.014 | -82.827
-14 | -1.209 | 0.01368 | 0.014 | -88.432
-13.5 | -1.198 | 0.01292 | 0.014 | -92.706
-13 | -1.183 | 0.01226 | 0.014 | -96.48
-12.5 | -1.163 | 0.01171 | 0.013 | -99.261
-12 | -1.138 | 0.01123 | 0.013 | -101.379
-11.5 | -1.111 | 0.01078 | 0.013 | -103.032
-11 | -1.079 | 0.00921 | 0.012 | -117.154
-10.5 | -1.045 | 0.00941 | 0.012 | -110.989
-10 | -1.006 | 0.0091 | 0.012 | -110.556
-9.5 | -0.964 | 0.00937 | 0.011 | -102.907
-9 | -0.92 | 0.00976 | 0.011 | -94.282
-8.5 | -0.874 | 0.00941 | 0.011 | -92.876
-8 | -0.825 | 0.00917 | 0.01 | -89.921
-7.5 | -0.774 | 0.00957 | 0.01 | -80.892
-7 | -0.722 | 0.00931 | 0.01 | -77.53
-6.5 | -0.667 | 0.00915 | 0.009 | -72.953
-6 | -0.611 | 0.00962 | 0.009 | -63.532
-5.5 | -0.554 | 0.00945 | 0.009 | -58.701
-5 | -0.497 | 0.00932 | 0.008 | -53.263
-4.5 | -0.438 | 0.00925 | 0.008 | -47.33
-4 | -0.378 | 0.00912 | 0.008 | -41.467
-3.5 | -0.318 | 0.00893 | 0.007 | -35.589
-3 | -0.257 | 0.0095 | 0.007 | -27.094
-2.5 | -0.196 | 0.00937 | 0.006 | -20.934
-2 | -0.135 | 0.00928 | 0.006 | -14.527
-1.5 | -0.073 | 0.00912 | 0.006 | -8.033
-1 | -0.011 | 0.00901 | 0.005 | -1.271
-0.5 | 0.05 | 0.00884 | 0.005 | 5.7
0 | 0.112 | 0.0081 | 0.005 | 13.839
0.5 | 0.174 | 0.0087 | 0.004 | 19.975
1 | 0.235 | 0.00866 | 0.004 | 27.18
1.5 | 0.297 | 0.00878 | 0.003 | 33.818
2 | 0.358 | 0.00877 | 0.003 | 40.872
2.5 | 0.42 | 0.00882 | 0.003 | 47.542
3 | 0.481 | 0.0089 | 0.002 | 53.972
3.5 | 0.541 | 0.00904 | 0.002 | 59.913
4 | 0.602 | 0.0085 | 0.001 | 70.81
4.5 | 0.662 | 0.00863 | 0.001 | 76.76
5 | 0.722 | 0.00881 | 0.001 | 82.007
5.5 | 0.782 | 0.00944 | 0 | 82.869
6 | 0.841 | 0.00906 | 0 | 92.84
6.5 | 0.9 | 0.0098 | -0.001 | 91.889
7 | 0.958 | 0.01003 | -0.001 | 95.495
7.5 | 1.015 | 0.00978 | -0.002 | 103.782
8 | 1.072 | 0.00948 | -0.002 | 113.015
8.5 | 1.127 | 0.00926 | -0.002 | 121.642
9 | 1.18 | 0.00909 | -0.003 | 129.732
9.5 | 1.231 | 0.01037 | -0.003 | 118.685
10 | 1.28 | 0.01084 | -0.004 | 118.126
10.5 | 1.327 | 0.01134 | -0.004 | 116.993
11 | 1.37 | 0.01194 | -0.004 | 114.779
11.5 | 1.41 | 0.01264 | -0.005 | 111.581
12 | 1.446 | 0.01346 | -0.005 | 107.424
12.5 | 1.477 | 0.01447 | -0.005 | 102.084
13 | 1.505 | 0.01574 | -0.006 | 95.62
13.5 | 1.527 | 0.01731 | -0.006 | 88.206
14 | 1.544 | 0.01928 | -0.006 | 80.094
14.5 | 1.557 | 0.02165 | -0.007 | 71.932
15 | 1.566 | 0.02456 | -0.007 | 63.758
15.5 | 1.571 | 0.02806 | -0.007 | 55.995
16 | 1.572 | 0.03184 | -0.008 | 49.37
16.5 | 1.568 | 0.03637 | -0.008 | 43.106
17 | 1.562 | 0.04107 | -0.008 | 38.024
17.5 | 1.551 | 0.04655 | -0.008 | 33.326
18 | 1.539 | 0.05213 | -0.009 | 29.528
18.5 | 1.524 | 0.05833 | -0.009 | 26.125
19 | 1.507 | 0.06452 | -0.009 | 23.357
19.5 | 1.487 | 0.07128 | -0.009 | 20.865
20 | 1.466 | 0.07819 | -0.01 | 18.744

## 148. Re 20M Mach 0.10 (2)
BIGFOIL.COM POLAR EXPORT
NACA23115
NACA23115 |  |  |  | Cl Max: | 1.2697 | at alpha= | 11 | deg
XFOIL ncrit=9 |  |  |  | L/D Max: | 155.367 | at alpha= | 9.5 | deg
Re: | 20000000 |  |  | Cd Min: | 0.00853 | at alpha= | -12 | deg
Mach: | 0.1 |  |  | Cl=0 at alpha= | -1.0588 | deg
|  |  |  | @ Cl=0.1, Cd= | 0.0058383
|  |  |  | @ Cl=0.4, Cd= | 0.0050262
|  |  |  | @ Cl=0.6, Cd= | 0.0052459
alpha (deg) | Cl | Cd | Cm | Cl/Cd
-12 | -1.1028 | 0.00853 | -0.0312 | -129.2849
-11.5 | -1.0678 | 0.0083 | -0.0266 | -128.6506
-11 | -1.0257 | 0.00809 | -0.0234 | -126.7862
-10.5 | -0.9807 | 0.00791 | -0.0208 | -123.9823
-10 | -0.9343 | 0.00774 | -0.0185 | -120.7106
-9.5 | -0.8873 | 0.00755 | -0.0162 | -117.5232
-9 | -0.8398 | 0.00736 | -0.0142 | -114.1033
-8.5 | -0.7914 | 0.00727 | -0.0122 | -108.8583
-8 | -0.7412 | 0.00713 | -0.0106 | -103.9551
-7.5 | -0.6904 | 0.00697 | -0.0092 | -99.0531
-7 | -0.6381 | 0.00684 | -0.008 | -93.2895
-6.5 | -0.5862 | 0.0067 | -0.0068 | -87.4925
-6 | -0.5332 | 0.00659 | -0.0057 | -80.9105
-5 | -0.4267 | 0.0064 | -0.0038 | -66.6719
-4.5 | -0.3734 | 0.00633 | -0.0028 | -58.9889
-4 | -0.3194 | 0.00627 | -0.002 | -50.941
-3.5 | -0.2658 | 0.00624 | -0.0011 | -42.5962
-3 | -0.2115 | 0.00618 | -0.0004 | -34.2233
-2.5 | -0.157 | 0.00614 | 0.0003 | -25.57
-2 | -0.1025 | 0.0061 | 0.001 | -16.8033
-1.5 | -0.048 | 0.00607 | 0.0017 | -7.9077
-1 | 0.0064 | 0.00604 | 0.0024 | 1.0596
-0.5 | 0.0612 | 0.00595 | 0.003 | 10.2857
0 | 0.1133 | 0.0058 | 0.0041 | 19.5345
0.5 | 0.1612 | 0.0054 | 0.006 | 29.8519
1 | 0.2139 | 0.00531 | 0.007 | 40.2825
1.5 | 0.2672 | 0.0052 | 0.0079 | 51.3846
2 | 0.3189 | 0.00512 | 0.0091 | 62.2852
2.5 | 0.3712 | 0.00501 | 0.0101 | 74.0918
3 | 0.4245 | 0.00504 | 0.011 | 84.2262
3.5 | 0.4795 | 0.00508 | 0.0115 | 94.3898
4 | 0.533 | 0.00516 | 0.0122 | 103.2946
4.5 | 0.5876 | 0.00522 | 0.0128 | 112.567
5 | 0.6402 | 0.00533 | 0.0137 | 120.1126
5.5 | 0.6938 | 0.0054 | 0.0144 | 128.4815
6 | 0.7453 | 0.00553 | 0.0156 | 134.774
6.5 | 0.7965 | 0.00569 | 0.0167 | 139.9824
7 | 0.8472 | 0.00582 | 0.018 | 145.567
7.5 | 0.8971 | 0.00598 | 0.0194 | 150.0167
8 | 0.9452 | 0.00621 | 0.0211 | 152.2061
8.5 | 0.9916 | 0.00643 | 0.0231 | 154.2146
9 | 1.0371 | 0.00669 | 0.0253 | 155.0224
9.5 | 1.0798 | 0.00695 | 0.0281 | 155.3669
10 | 1.1232 | 0.00725 | 0.0307 | 154.9241
10.5 | 1.1919 | 0.00772 | 0.0275 | 154.3912
11 | 1.2697 | 0.0083 | 0.0222 | 152.9759

## 149. Re 20M Mach 0.25 (1)
BIGFOIL.COM POLAR EXPORT
NACA23115
NACA23115 |  |  |  | Cl Max: | 1.504 | at alpha= | 14 | deg
JavaFoil+Calcfoil stall+Eppler ext transition |  |  |  | L/D Max: | 124.241 | at alpha= | 8.5 | deg
Re: | 20000000 |  |  | Cd Min: | 0.00829 | at alpha= | 0 | deg
Mach: | 0.25 |  |  | Cl=0 at alpha= | -0.90625 | deg
|  |  |  | @ Cl=0.1, Cd= | 0.0084733
|  |  |  | @ Cl=0.4, Cd= | 0.0090149
|  |  |  | @ Cl=0.6, Cd= | 0.0086797
alpha (deg) | Cl | Cd | Cm | Cl/Cd
-18 | -0.729 | 0.13086 | 0.01 | -5.571
-17.5 | -0.771 | 0.12149 | 0.01 | -6.345
-17 | -0.809 | 0.11352 | 0.01 | -7.127
-16.5 | -0.844 | 0.10368 | 0.01 | -8.137
-16 | -0.879 | 0.09078 | 0.011 | -9.684
-15.5 | -0.936 | 0.06351 | 0.012 | -14.736
-15 | -1.005 | 0.03626 | 0.014 | -27.719
-14.5 | -1.056 | 0.02352 | 0.014 | -44.919
-14 | -1.09 | 0.01791 | 0.014 | -60.858
-13.5 | -1.109 | 0.01532 | 0.014 | -72.36
-13 | -1.115 | 0.01391 | 0.014 | -80.197
-12.5 | -1.113 | 0.01297 | 0.014 | -85.827
-12 | -1.104 | 0.01221 | 0.013 | -90.377
-11.5 | -1.088 | 0.01164 | 0.013 | -93.47
-11 | -1.066 | 0.01108 | 0.013 | -96.229
-10.5 | -1.04 | 0.01062 | 0.012 | -97.856
-10 | -1.007 | 0.00905 | 0.012 | -111.253
-9.5 | -0.97 | 0.00926 | 0.012 | -104.732
-9 | -0.929 | 0.00974 | 0.011 | -95.361
-8.5 | -0.885 | 0.00923 | 0.011 | -95.932
-8 | -0.838 | 0.00955 | 0.011 | -87.793
-7.5 | -0.788 | 0.00922 | 0.01 | -85.47
-7 | -0.736 | 0.00964 | 0.01 | -76.357
-6.5 | -0.682 | 0.0094 | 0.01 | -72.52
-6 | -0.626 | 0.00919 | 0.009 | -68.068
-5.5 | -0.568 | 0.00904 | 0.009 | -62.852
-5 | -0.509 | 0.00953 | 0.009 | -53.392
-4.5 | -0.449 | 0.00944 | 0.008 | -47.577
-4 | -0.388 | 0.00929 | 0.008 | -41.79
-3.5 | -0.326 | 0.00915 | 0.007 | -35.67
-3 | -0.264 | 0.00904 | 0.007 | -29.227
-2.5 | -0.202 | 0.00891 | 0.007 | -22.616
-2 | -0.139 | 0.00943 | 0.006 | -14.686
-1.5 | -0.075 | 0.0093 | 0.006 | -8.091
-1 | -0.012 | 0.00919 | 0.005 | -1.28
-0.5 | 0.052 | 0.00906 | 0.005 | 5.711
0 | 0.115 | 0.00829 | 0.005 | 13.896
0.5 | 0.179 | 0.00833 | 0.004 | 21.441
1 | 0.242 | 0.00884 | 0.004 | 27.37
1.5 | 0.305 | 0.00896 | 0.003 | 34.035
2 | 0.368 | 0.00902 | 0.003 | 40.805
2.5 | 0.431 | 0.00901 | 0.003 | 47.826
3 | 0.494 | 0.00911 | 0.002 | 54.156
3.5 | 0.556 | 0.00863 | 0.002 | 64.389
4 | 0.618 | 0.0087 | 0.001 | 71.072
4.5 | 0.68 | 0.00887 | 0.001 | 76.636
5 | 0.741 | 0.00915 | 0.001 | 81.023
5.5 | 0.802 | 0.00921 | 0 | 87.126
6 | 0.863 | 0.00939 | 0 | 91.945
6.5 | 0.923 | 0.00907 | -0.001 | 101.745
7 | 0.982 | 0.00984 | -0.001 | 99.84
7.5 | 1.04 | 0.00966 | -0.002 | 107.615
8 | 1.097 | 0.00932 | -0.002 | 117.731
8.5 | 1.152 | 0.00927 | -0.002 | 124.241
9 | 1.205 | 0.01058 | -0.003 | 113.883
9.5 | 1.255 | 0.01101 | -0.003 | 114.057
10 | 1.303 | 0.01157 | -0.004 | 112.566
10.5 | 1.346 | 0.01226 | -0.004 | 109.809
11 | 1.386 | 0.01305 | -0.004 | 106.194
11.5 | 1.42 | 0.01406 | -0.005 | 100.994
12 | 1.449 | 0.01528 | -0.005 | 94.81
12.5 | 1.472 | 0.01689 | -0.006 | 87.156
13 | 1.49 | 0.01893 | -0.006 | 78.714
13.5 | 1.5 | 0.02152 | -0.006 | 69.683
14 | 1.504 | 0.02475 | -0.007 | 60.77
14.5 | 1.503 | 0.02857 | -0.007 | 52.62
15 | 1.497 | 0.03311 | -0.007 | 45.229
15.5 | 1.487 | 0.03826 | -0.007 | 38.857
16 | 1.469 | 0.04397 | -0.008 | 33.399
16.5 | 1.445 | 0.05014 | -0.008 | 28.822
17 | 1.417 | 0.05684 | -0.008 | 24.926
17.5 | 1.383 | 0.06461 | -0.008 | 21.403
18 | 1.345 | 0.07233 | -0.008 | 18.598
18.5 | 1.303 | 0.08059 | -0.009 | 16.167
19 | 1.256 | 0.08924 | -0.009 | 14.08

## 150. Re 20M Mach 0.25 (2)
BIGFOIL.COM POLAR EXPORT
NACA23115
NACA23115 |  |  |  | Cl Max: | 1.7993 | at alpha= | 18 | deg
XFOIL ncrit=9 |  |  |  | L/D Max: | 155.444 | at alpha= | 9 | deg
Re: | 20000000 |  |  | Cd Min: | 0.06363 | at alpha= | 20 | deg
Mach: | 0.25 |  |  | Cl=0 at alpha= | -1.0705 | deg
|  |  |  | @ Cl=0.1, Cd= | 0.0058781
|  |  |  | @ Cl=0.4, Cd= | 0.0050622
|  |  |  | @ Cl=0.6, Cd= | 0.0052816
alpha (deg) | Cl | Cd | Cm | Cl/Cd
-12 | -1.1094 | 0.00889 | -0.0471 | -124.7919
-11.5 | -1.0827 | 0.00872 | -0.0396 | -124.1628
-11 | -1.0519 | 0.00851 | -0.0329 | -123.6075
-10.5 | -1.0089 | 0.00822 | -0.0287 | -122.7372
-10 | -0.9623 | 0.008 | -0.0253 | -120.2875
-9.5 | -0.9135 | 0.00781 | -0.0224 | -116.9654
-9 | -0.8644 | 0.00761 | -0.0196 | -113.5874
-8.5 | -0.8156 | 0.00745 | -0.0167 | -109.4765
-8 | -0.7637 | 0.00729 | -0.0146 | -104.7599
-7.5 | -0.7108 | 0.00713 | -0.0127 | -99.6914
-7 | -0.6574 | 0.00695 | -0.0109 | -94.5899
-6.5 | -0.6033 | 0.00683 | -0.0093 | -88.3309
-6 | -0.549 | 0.00668 | -0.0078 | -82.1856
-5.5 | -0.4939 | 0.00658 | -0.0065 | -75.0608
-5 | -0.439 | 0.00647 | -0.0053 | -67.8516
-4.5 | -0.3835 | 0.00639 | -0.0041 | -60.0156
-4 | -0.3281 | 0.00633 | -0.003 | -51.8325
-3.5 | -0.2727 | 0.00628 | -0.0019 | -43.4236
-3 | -0.2167 | 0.00622 | -0.001 | -34.8392
-2.5 | -0.1604 | 0.00618 | -0.0002 | -25.9547
-2 | -0.1043 | 0.00614 | 0.0007 | -16.987
-1.5 | -0.0481 | 0.00611 | 0.0015 | -7.8723
-1 | 0.0079 | 0.00607 | 0.0023 | 1.3015
0 | 0.1183 | 0.00584 | 0.0043 | 20.2568
0.5 | 0.1668 | 0.00544 | 0.0065 | 30.6618
1 | 0.2212 | 0.00533 | 0.0076 | 41.5009
1.5 | 0.2757 | 0.00523 | 0.0087 | 52.7151
2 | 0.3294 | 0.00515 | 0.0099 | 63.9612
2.5 | 0.3831 | 0.00505 | 0.0112 | 75.8614
3 | 0.4383 | 0.00509 | 0.0121 | 86.11
3.5 | 0.4951 | 0.00513 | 0.0128 | 96.5107
4 | 0.5504 | 0.00522 | 0.0138 | 105.4406
4.5 | 0.6068 | 0.00529 | 0.0145 | 114.707
5 | 0.6612 | 0.0054 | 0.0157 | 122.4444
5.5 | 0.7162 | 0.00551 | 0.0168 | 129.9819
6 | 0.77 | 0.00561 | 0.0181 | 137.2549
6.5 | 0.8225 | 0.00579 | 0.0197 | 142.0553
7 | 0.8751 | 0.00594 | 0.0213 | 147.3232
7.5 | 0.9264 | 0.00611 | 0.0232 | 151.6203
8 | 0.9761 | 0.00635 | 0.0254 | 153.7165
8.5 | 1.0232 | 0.00659 | 0.0282 | 155.2656
9 | 1.0679 | 0.00687 | 0.0314 | 155.444
9.5 | 1.1105 | 0.00716 | 0.0351 | 155.0978
10 | 1.1653 | 0.00755 | 0.0361 | 154.3444
10.5 | 1.2536 | 0.00816 | 0.0299 | 153.6275
11 | 1.3242 | 0.00885 | 0.0275 | 149.6271
11.5 | 1.3906 | 0.00945 | 0.0261 | 147.1534
12 | 1.445 | 0.01013 | 0.0271 | 142.6456
12.5 | 1.4838 | 0.01074 | 0.0312 | 138.1564
13 | 1.537 | 0.0115 | 0.0321 | 133.6522
13.5 | 1.5882 | 0.01232 | 0.0333 | 128.9123
14 | 1.6367 | 0.01325 | 0.0347 | 123.5245
14.5 | 1.6841 | 0.01421 | 0.0361 | 118.5151
15 | 1.7131 | 0.01547 | 0.0402 | 110.7369
15.5 | 1.7349 | 0.01683 | 0.0452 | 103.0838
16 | 1.75 | 0.01868 | 0.0502 | 93.6831
16.5 | 1.7696 | 0.02077 | 0.0537 | 85.1998
17 | 1.7811 | 0.02379 | 0.0565 | 74.8676
17.5 | 1.7924 | 0.02723 | 0.0583 | 65.8245
18 | 1.7993 | 0.03141 | 0.0593 | 57.2843
18.5 | 1.7943 | 0.037 | 0.0593 | 48.4946
19 | 1.7717 | 0.0447 | 0.0578 | 39.6353
19.5 | 1.7455 | 0.05321 | 0.0554 | 32.804
20 | 1.7049 | 0.06363 | 0.0517 | 26.794

## 151. Re 20M Mach 0.50 (1)
BIGFOIL.COM POLAR EXPORT
NACA23115
NACA23115 |  |  |  | Cl Max: | 1.304 | at alpha= | 10 | deg
JavaFoil+Calcfoil stall+Eppler ext transition |  |  |  | L/D Max: | 112.62 | at alpha= | 6 | deg
Re: | 20000000 |  |  | Cd Min: | 0.00831 | at alpha= | 2.5 | deg
Mach: | 0.5 |  |  | Cl=0 at alpha= | -0.90845 | deg
|  |  |  | @ Cl=0.1, Cd= | 0.0085334
|  |  |  | @ Cl=0.4, Cd= | 0.0087243
|  |  |  | @ Cl=0.6, Cd= | 0.0089283
alpha (deg) | Cl | Cd | Cm | Cl/Cd
-20 | -1.052 | 0.16901 | 0.013 | -6.225
-19.5 | -1.02 | 0.19048 | 0.012 | -5.355
-19 | -0.996 | 0.1642 | 0.012 | -6.066
-18.5 | -0.972 | 0.14487 | 0.012 | -6.713
-18 | -0.941 | 0.15708 | 0.011 | -5.988
-17.5 | -0.916 | 0.1383 | 0.011 | -6.625
-17 | -0.885 | 0.15026 | 0.011 | -5.893
-16.5 | -0.86 | 0.12991 | 0.011 | -6.623
-16 | -0.836 | 0.11563 | 0.011 | -7.231
-15.5 | -0.805 | 0.12424 | 0.01 | -6.477
-15 | -0.78 | 0.10819 | 0.01 | -7.213
-14.5 | -0.75 | 0.11052 | 0.009 | -6.787
-14 | -0.725 | 0.09747 | 0.01 | -7.44
-13.5 | -0.702 | 0.08627 | 0.01 | -8.136
-13 | -0.671 | 0.0853 | 0.009 | -7.87
-12.5 | -0.657 | 0.0686 | 0.01 | -9.572
-12 | -0.618 | 0.07422 | 0.009 | -8.33
-11.5 | -0.711 | 0.01483 | 0.014 | -47.909
-11 | -0.639 | 0.02401 | 0.013 | -26.617
-10.5 | -0.539 | 0.06027 | 0.009 | -8.951
-10 | -0.613 | 0.01387 | 0.013 | -44.166
-9.5 | -0.563 | 0.01664 | 0.013 | -33.849
-9 | -0.531 | 0.01631 | 0.012 | -32.525
-8.5 | -0.762 | 0.01219 | 0.012 | -62.456
-8 | -0.811 | 0.0111 | 0.012 | -73.02
-7.5 | -0.803 | 0.00923 | 0.012 | -87.031
-7 | -0.773 | 0.00931 | 0.011 | -83.071
-6.5 | -0.73 | 0.0095 | 0.011 | -76.785
-6 | -0.678 | 0.00917 | 0.01 | -73.963
-5.5 | -0.621 | 0.00955 | 0.01 | -64.997
-5 | -0.56 | 0.00932 | 0.01 | -60.081
-4.5 | -0.496 | 0.0098 | 0.009 | -50.635
-4 | -0.43 | 0.00956 | 0.009 | -44.989
-3.5 | -0.363 | 0.00938 | 0.008 | -38.656
-3 | -0.294 | 0.00924 | 0.008 | -31.819
-2.5 | -0.225 | 0.00979 | 0.007 | -22.936
-2 | -0.155 | 0.00961 | 0.007 | -16.084
-1.5 | -0.084 | 0.00898 | 0.007 | -9.351
-1 | -0.013 | 0.00891 | 0.006 | -1.473
-0.5 | 0.058 | 0.00877 | 0.006 | 6.59
0 | 0.129 | 0.00837 | 0.005 | 15.363
0.5 | 0.199 | 0.00841 | 0.005 | 23.689
1 | 0.27 | 0.00854 | 0.004 | 31.589
1.5 | 0.34 | 0.00857 | 0.004 | 39.705
2 | 0.41 | 0.00875 | 0.003 | 46.867
2.5 | 0.48 | 0.00831 | 0.003 | 57.772
3 | 0.549 | 0.00847 | 0.002 | 64.845
3.5 | 0.618 | 0.00909 | 0.002 | 68.049
4 | 0.687 | 0.00872 | 0.002 | 78.775
4.5 | 0.755 | 0.009 | 0.001 | 83.885
5 | 0.822 | 0.00874 | 0.001 | 94.058
5.5 | 0.888 | 0.00856 | 0 | 103.774
6 | 0.953 | 0.00846 | 0 | 112.62
6.5 | 1.016 | 0.0098 | -0.001 | 103.659
7 | 1.077 | 0.01067 | -0.001 | 100.983
7.5 | 1.135 | 0.01127 | -0.002 | 100.705
8 | 1.189 | 0.0125 | -0.002 | 95.069
8.5 | 1.235 | 0.01344 | -0.003 | 91.929
9 | 1.273 | 0.01479 | -0.003 | 86.047
9.5 | 1.297 | 0.01681 | -0.003 | 77.145
10 | 1.304 | 0.01999 | -0.004 | 65.218
10.5 | 1.288 | 0.02491 | -0.004 | 51.694
11 | 1.239 | 0.03238 | -0.004 | 38.271
11.5 | 1.114 | 0.04387 | -0.005 | 25.399
12 | 0.777 | 0.05677 | -0.005 | 13.694
12.5 | 0.805 | 0.06001 | -0.005 | 13.407
13 | 0.813 | 0.08002 | -0.005 | 10.159
13.5 | 0.827 | 0.10049 | -0.005 | 8.23
14 | 0.846 | 0.11858 | -0.005 | 7.138
14.5 | 0.87 | 0.13654 | -0.005 | 6.372
15 | 0.898 | 0.14463 | -0.006 | 6.211

## 152. Re 20M Mach 0.50 (2)
BIGFOIL.COM POLAR EXPORT
NACA23115
NACA23115 |  |  |  | Cl Max: | 1.808 | at alpha= | 13.5 | deg
XFOIL ncrit=9 |  |  |  | L/D Max: | 155.897 | at alpha= | 8 | deg
Re: | 20000000 |  |  | Cd Min: | 0.02762 | at alpha= | 14 | deg
Mach: | 0.5 |  |  | Cl=0 at alpha= | -99 | deg
|  |  |  | @ Cl=0.1, Cd= | 0.00608
|  |  |  | @ Cl=0.4, Cd= | 0.0052979
|  |  |  | @ Cl=0.6, Cd= | 0.005464
alpha (deg) | Cl | Cd | Cm | Cl/Cd
0 | 0.1411 | 0.00608 | 0.0051 | 23.2072
0.5 | 0.1928 | 0.00559 | 0.0087 | 34.4902
1 | 0.2527 | 0.00545 | 0.0108 | 46.367
1.5 | 0.3142 | 0.00538 | 0.0127 | 58.4015
2 | 0.3756 | 0.00531 | 0.0146 | 70.7345
2.5 | 0.4359 | 0.00528 | 0.0168 | 82.5568
3 | 0.5001 | 0.00531 | 0.0184 | 94.1808
3.5 | 0.5637 | 0.00543 | 0.0202 | 103.8122
4 | 0.6278 | 0.00549 | 0.0221 | 114.3534
4.5 | 0.6907 | 0.00565 | 0.0243 | 122.2478
5 | 0.7531 | 0.00575 | 0.0268 | 130.9739
5.5 | 0.8154 | 0.00592 | 0.0296 | 137.7365
6 | 0.8757 | 0.0061 | 0.0329 | 143.5574
6.5 | 0.9355 | 0.00626 | 0.0366 | 149.4409
7 | 0.9917 | 0.00651 | 0.0411 | 152.3349
7.5 | 1.0442 | 0.00677 | 0.0465 | 154.2393
8 | 1.0866 | 0.00697 | 0.054 | 155.8967
8.5 | 1.1242 | 0.00729 | 0.0624 | 154.2112
9 | 1.1935 | 0.00777 | 0.0651 | 153.6036
9.5 | 1.3273 | 0.0087 | 0.0564 | 152.5632
10 | 1.4152 | 0.00952 | 0.0565 | 148.6555
10.5 | 1.4893 | 0.01053 | 0.059 | 141.434
11 | 1.5334 | 0.01161 | 0.0663 | 132.0758
11.5 | 1.5991 | 0.01292 | 0.07 | 123.7693
12 | 1.6621 | 0.01452 | 0.0737 | 114.4697
12.5 | 1.7223 | 0.0165 | 0.0774 | 104.3818
13 | 1.7816 | 0.01894 | 0.0805 | 94.0655
13.5 | 1.808 | 0.02229 | 0.086 | 81.1126
14 | 1.8062 | 0.02762 | 0.0902 | 65.3946