## index
index | Re | Mach | Datasource
1 | 50000 | 0 | JavaFoil+Calcfoil stall+Eppler ext transition
2 | 50000 | 0 | XFOIL ncrit=9
3 | 50000 | 0.1 | JavaFoil+Calcfoil stall+Eppler ext transition
4 | 50000 | 0.1 | XFOIL ncrit=9
5 | 50000 | 0.25 | JavaFoil+Calcfoil stall+Eppler ext transition
6 | 50000 | 0.25 | XFOIL ncrit=9
7 | 50000 | 0.5 | JavaFoil+Calcfoil stall+Eppler ext transition
8 | 50000 | 0.5 | XFOIL ncrit=9
9 | 100000 | 0 | JavaFoil+Calcfoil stall+Eppler ext transition
10 | 100000 | 0 | XFOIL ncrit=9
11 | 100000 | 0.1 | JavaFoil+Calcfoil stall+Eppler ext transition
12 | 100000 | 0.1 | XFOIL ncrit=9
13 | 100000 | 0.25 | JavaFoil+Calcfoil stall+Eppler ext transition
14 | 100000 | 0.25 | XFOIL ncrit=9
15 | 100000 | 0.5 | JavaFoil+Calcfoil stall+Eppler ext transition
16 | 100000 | 0.5 | XFOIL ncrit=9
17 | 250000 | 0 | JavaFoil+Calcfoil stall+Eppler ext transition
18 | 250000 | 0 | XFOIL ncrit=9
19 | 250000 | 0.1 | JavaFoil+Calcfoil stall+Eppler ext transition
20 | 250000 | 0.1 | XFOIL ncrit=9
21 | 250000 | 0.25 | JavaFoil+Calcfoil stall+Eppler ext transition
22 | 250000 | 0.25 | XFOIL ncrit=9
23 | 250000 | 0.5 | JavaFoil+Calcfoil stall+Eppler ext transition
24 | 250000 | 0.5 | XFOIL ncrit=9
25 | 500000 | 0 | JavaFoil+Calcfoil stall+Eppler ext transition
26 | 500000 | 0 | XFOIL ncrit=9
27 | 500000 | 0.1 | JavaFoil+Calcfoil stall+Eppler ext transition
28 | 500000 | 0.1 | XFOIL ncrit=9
29 | 500000 | 0.25 | JavaFoil+Calcfoil stall+Eppler ext transition
30 | 500000 | 0.25 | XFOIL ncrit=9
31 | 500000 | 0.5 | JavaFoil+Calcfoil stall+Eppler ext transition
32 | 500000 | 0.5 | XFOIL ncrit=9
33 | 750000 | 0 | JavaFoil+Calcfoil stall+Eppler ext transition
34 | 750000 | 0 | XFOIL ncrit=9
35 | 750000 | 0.1 | JavaFoil+Calcfoil stall+Eppler ext transition
36 | 750000 | 0.1 | XFOIL ncrit=9
37 | 750000 | 0.25 | JavaFoil+Calcfoil stall+Eppler ext transition
38 | 750000 | 0.25 | XFOIL ncrit=9
39 | 750000 | 0.5 | JavaFoil+Calcfoil stall+Eppler ext transition
40 | 750000 | 0.5 | XFOIL ncrit=9
41 | 1000000 | 0 | JavaFoil+Calcfoil stall+Eppler ext transition
42 | 1000000 | 0 | XFOIL ncrit=9
43 | 1000000 | 0.1 | JavaFoil+Calcfoil stall+Eppler ext transition
44 | 1000000 | 0.1 | XFOIL ncrit=9
45 | 1000000 | 0.25 | JavaFoil+Calcfoil stall+Eppler ext transition
46 | 1000000 | 0.25 | XFOIL ncrit=9
47 | 1000000 | 0.5 | JavaFoil+Calcfoil stall+Eppler ext transition
48 | 1000000 | 0.5 | XFOIL ncrit=9
49 | 2000000 | 0 | JavaFoil+Calcfoil stall+Eppler ext transition
50 | 2000000 | 0 | XFOIL ncrit=9
51 | 2000000 | 0.1 | JavaFoil+Calcfoil stall+Eppler ext transition
52 | 2000000 | 0.1 | XFOIL ncrit=9
53 | 2000000 | 0.25 | JavaFoil+Calcfoil stall+Eppler ext transition
54 | 2000000 | 0.25 | XFOIL ncrit=9
55 | 2000000 | 0.5 | JavaFoil+Calcfoil stall+Eppler ext transition
56 | 2000000 | 0.5 | XFOIL ncrit=9
57 | 3000000 | 0 | JavaFoil+Calcfoil stall+Eppler ext transition
58 | 3000000 | 0 | XFOIL ncrit=9
59 | 3000000 | 0.1 | JavaFoil+Calcfoil stall+Eppler ext transition
60 | 3000000 | 0.1 | XFOIL ncrit=9
61 | 3000000 | 0.25 | JavaFoil+Calcfoil stall+Eppler ext transition
62 | 3000000 | 0.25 | XFOIL ncrit=9
63 | 3000000 | 0.5 | JavaFoil+Calcfoil stall+Eppler ext transition
64 | 3000000 | 0.5 | XFOIL ncrit=9
65 | 4000000 | 0 | JavaFoil+Calcfoil stall+Eppler ext transition
66 | 4000000 | 0 | XFOIL ncrit=9
67 | 4000000 | 0.1 | JavaFoil+Calcfoil stall+Eppler ext transition
68 | 4000000 | 0.1 | XFOIL ncrit=9
69 | 4000000 | 0.25 | JavaFoil+Calcfoil stall+Eppler ext transition
70 | 4000000 | 0.25 | XFOIL ncrit=9
71 | 4000000 | 0.5 | JavaFoil+Calcfoil stall+Eppler ext transition
72 | 4000000 | 0.5 | XFOIL ncrit=9
73 | 5000000 | 0 | JavaFoil+Calcfoil stall+Eppler ext transition
74 | 5000000 | 0 | XFOIL ncrit=9
75 | 5000000 | 0.1 | JavaFoil+Calcfoil stall+Eppler ext transition
76 | 5000000 | 0.1 | XFOIL ncrit=9
77 | 5000000 | 0.25 | JavaFoil+Calcfoil stall+Eppler ext transition
78 | 5000000 | 0.25 | XFOIL ncrit=9
79 | 5000000 | 0.5 | JavaFoil+Calcfoil stall+Eppler ext transition
80 | 5000000 | 0.5 | XFOIL ncrit=9
81 | 6000000 | 0 | JavaFoil+Calcfoil stall+Eppler ext transition
82 | 6000000 | 0 | XFOIL ncrit=9
83 | 6000000 | 0.1 | JavaFoil+Calcfoil stall+Eppler ext transition
84 | 6000000 | 0.1 | XFOIL ncrit=9
85 | 6000000 | 0.25 | JavaFoil+Calcfoil stall+Eppler ext transition
86 | 6000000 | 0.25 | XFOIL ncrit=9
87 | 6000000 | 0.5 | JavaFoil+Calcfoil stall+Eppler ext transition
88 | 6000000 | 0.5 | XFOIL ncrit=9
89 | 7000000 | 0 | JavaFoil+Calcfoil stall+Eppler ext transition
90 | 7000000 | 0 | XFOIL ncrit=9
91 | 7000000 | 0.1 | JavaFoil+Calcfoil stall+Eppler ext transition
92 | 7000000 | 0.1 | XFOIL ncrit=9
93 | 7000000 | 0.25 | JavaFoil+Calcfoil stall+Eppler ext transition
94 | 7000000 | 0.25 | XFOIL ncrit=9
95 | 7000000 | 0.5 | JavaFoil+Calcfoil stall+Eppler ext transition
96 | 7000000 | 0.5 | XFOIL ncrit=9
97 | 8000000 | 0 | JavaFoil+Calcfoil stall+Eppler ext transition
98 | 8000000 | 0 | XFOIL ncrit=9
99 | 8000000 | 0.1 | JavaFoil+Calcfoil stall+Eppler ext transition
100 | 8000000 | 0.1 | XFOIL ncrit=9
101 | 8000000 | 0.25 | JavaFoil+Calcfoil stall+Eppler ext transition
102 | 8000000 | 0.25 | XFOIL ncrit=9
103 | 8000000 | 0.5 | JavaFoil+Calcfoil stall+Eppler ext transition
104 | 8000000 | 0.5 | XFOIL ncrit=9
105 | 10000000 | 0 | JavaFoil+Calcfoil stall+Eppler ext transition
106 | 10000000 | 0 | XFOIL ncrit=9
107 | 10000000 | 0.1 | JavaFoil+Calcfoil stall+Eppler ext transition
108 | 10000000 | 0.1 | XFOIL ncrit=9
109 | 10000000 | 0.25 | JavaFoil+Calcfoil stall+Eppler ext transition
110 | 10000000 | 0.25 | XFOIL ncrit=9
111 | 10000000 | 0.5 | JavaFoil+Calcfoil stall+Eppler ext transition
112 | 10000000 | 0.5 | XFOIL ncrit=9
113 | 12000000 | 0 | JavaFoil+Calcfoil stall+Eppler ext transition
114 | 12000000 | 0 | XFOIL ncrit=9
115 | 12000000 | 0.1 | JavaFoil+Calcfoil stall+Eppler ext transition
116 | 12000000 | 0.1 | XFOIL ncrit=9
117 | 12000000 | 0.25 | JavaFoil+Calcfoil stall+Eppler ext transition
118 | 12000000 | 0.25 | XFOIL ncrit=9
119 | 12000000 | 0.5 | JavaFoil+Calcfoil stall+Eppler ext transition
120 | 12000000 | 0.5 | XFOIL ncrit=9
121 | 14000000 | 0 | JavaFoil+Calcfoil stall+Eppler ext transition
122 | 14000000 | 0 | XFOIL ncrit=9
123 | 14000000 | 0.1 | JavaFoil+Calcfoil stall+Eppler ext transition
124 | 14000000 | 0.1 | XFOIL ncrit=9
125 | 14000000 | 0.25 | JavaFoil+Calcfoil stall+Eppler ext transition
126 | 14000000 | 0.25 | XFOIL ncrit=9
127 | 14000000 | 0.5 | JavaFoil+Calcfoil stall+Eppler ext transition
128 | 14000000 | 0.5 | XFOIL ncrit=9
129 | 16000000 | 0 | JavaFoil+Calcfoil stall+Eppler ext transition
130 | 16000000 | 0 | XFOIL ncrit=9
131 | 16000000 | 0.1 | JavaFoil+Calcfoil stall+Eppler ext transition
132 | 16000000 | 0.1 | XFOIL ncrit=9
133 | 16000000 | 0.25 | JavaFoil+Calcfoil stall+Eppler ext transition
134 | 16000000 | 0.25 | XFOIL ncrit=9
135 | 16000000 | 0.5 | JavaFoil+Calcfoil stall+Eppler ext transition
136 | 16000000 | 0.5 | XFOIL ncrit=9
137 | 18000000 | 0 | JavaFoil+Calcfoil stall+Eppler ext transition
138 | 18000000 | 0 | XFOIL ncrit=9
139 | 18000000 | 0.1 | JavaFoil+Calcfoil stall+Eppler ext transition
140 | 18000000 | 0.1 | XFOIL ncrit=9
141 | 18000000 | 0.25 | JavaFoil+Calcfoil stall+Eppler ext transition
142 | 18000000 | 0.25 | XFOIL ncrit=9
143 | 18000000 | 0.5 | JavaFoil+Calcfoil stall+Eppler ext transition
144 | 18000000 | 0.5 | XFOIL ncrit=9
145 | 20000000 | 0 | JavaFoil+Calcfoil stall+Eppler ext transition
146 | 20000000 | 0 | XFOIL ncrit=9
147 | 20000000 | 0.1 | JavaFoil+Calcfoil stall+Eppler ext transition
148 | 20000000 | 0.1 | XFOIL ncrit=9
149 | 20000000 | 0.25 | JavaFoil+Calcfoil stall+Eppler ext transition
150 | 20000000 | 0.25 | XFOIL ncrit=9
151 | 20000000 | 0.5 | JavaFoil+Calcfoil stall+Eppler ext transition
152 | 20000000 | 0.5 | XFOIL ncrit=9

## 1. Re 50k Mach 0.00 (1)
BIGFOIL.COM POLAR EXPORT
marske7
RONCZ LOW DRAG FLYING WING |  |  |  | Cl Max: | 0.999 | at alpha= | 12.5 | deg
JavaFoil+Calcfoil stall+Eppler ext transition |  |  |  | L/D Max: | 25.733 | at alpha= | 9 | deg
Re: | 50000 |  |  | Cd Min: | 0.02331 | at alpha= | 0.5 | deg
Mach: | 0 |  |  | Cl=0 at alpha= | -0.25 | deg
|  |  |  | @ Cl=0.1, Cd= | 0.023384
|  |  |  | @ Cl=0.4, Cd= | 0.025653
|  |  |  | @ Cl=0.6, Cd= | 0.028621
alpha (deg) | Cl | Cd | Cm | Cl/Cd
-14.5 | -0.471 | 0.31643 | 0.011 | -1.489
-14 | -0.49 | 0.27595 | 0.011 | -1.777
-13.5 | -0.509 | 0.26451 | 0.011 | -1.925
-13 | -0.527 | 0.234 | 0.011 | -2.253
-12.5 | -0.544 | 0.2199 | 0.011 | -2.475
-12 | -0.56 | 0.19993 | 0.011 | -2.801
-11.5 | -0.574 | 0.17608 | 0.011 | -3.26
-11 | -0.586 | 0.15618 | 0.01 | -3.751
-10.5 | -0.595 | 0.14678 | 0.01 | -4.052
-10 | -0.601 | 0.13574 | 0.01 | -4.424
-9.5 | -0.603 | 0.12173 | 0.01 | -4.951
-9 | -0.601 | 0.11069 | 0.01 | -5.429
-8.5 | -0.594 | 0.10045 | 0.01 | -5.909
-8 | -0.58 | 0.09301 | 0.009 | -6.234
-7.5 | -0.562 | 0.08419 | 0.009 | -6.679
-7 | -0.541 | 0.07733 | 0.009 | -6.995
-6.5 | -0.516 | 0.07084 | 0.009 | -7.281
-6 | -0.487 | 0.06642 | 0.009 | -7.335
-5.5 | -0.455 | 0.06148 | 0.009 | -7.406
-5 | -0.42 | 0.05708 | 0.009 | -7.366
-4.5 | -0.383 | 0.05305 | 0.008 | -7.217
-4 | -0.343 | 0.04949 | 0.008 | -6.928
-3.5 | -0.301 | 0.04679 | 0.008 | -6.43
-3 | -0.257 | 0.04484 | 0.009 | -5.736
-2.5 | -0.212 | 0.04326 | 0.008 | -4.903
-2 | -0.166 | 0.04163 | 0.008 | -3.987
-1.5 | -0.119 | 0.04063 | 0.008 | -2.929
-1 | -0.072 | 0.0396 | 0.009 | -1.806
-0.5 | -0.029 | 0.02386 | 0.018 | -1.216
0 | 0.029 | 0.02459 | 0.017 | 1.168
0.5 | 0.085 | 0.02331 | 0.017 | 3.626
1 | 0.14 | 0.02358 | 0.016 | 5.947
1.5 | 0.196 | 0.02394 | 0.015 | 8.179
2 | 0.251 | 0.02431 | 0.014 | 10.341
2.5 | 0.307 | 0.02479 | 0.014 | 12.378
3 | 0.362 | 0.02528 | 0.013 | 14.334
3.5 | 0.417 | 0.02582 | 0.012 | 16.148
4 | 0.472 | 0.02642 | 0.011 | 17.863
4.5 | 0.527 | 0.02707 | 0.01 | 19.459
5 | 0.581 | 0.02835 | 0.01 | 20.508
5.5 | 0.635 | 0.02912 | 0.009 | 21.823
6 | 0.689 | 0.02996 | 0.008 | 22.994
6.5 | 0.741 | 0.03086 | 0.007 | 24.019
7 | 0.792 | 0.03289 | 0.006 | 24.094
7.5 | 0.859 | 0.03453 | 0.006 | 24.888
8 | 0.907 | 0.036 | 0.005 | 25.202
8.5 | 0.953 | 0.0373 | 0.004 | 25.54
9 | 0.994 | 0.03863 | 0.003 | 25.733
9.5 | 0.888 | 0.07466 | 0.001 | 11.894
10 | 0.917 | 0.08005 | 0.001 | 11.46
10.5 | 0.945 | 0.08619 | 0 | 10.968
11 | 0.968 | 0.09207 | 0 | 10.516
11.5 | 0.984 | 0.09837 | -0.001 | 10.001
12 | 0.994 | 0.10627 | -0.001 | 9.354
12.5 | 0.999 | 0.115 | -0.001 | 8.687
13 | 0.998 | 0.12393 | -0.001 | 8.056
13.5 | 0.993 | 0.13279 | -0.002 | 7.475
14 | 0.982 | 0.14269 | -0.002 | 6.881
14.5 | 0.966 | 0.1586 | -0.002 | 6.094
15 | 0.947 | 0.17203 | -0.003 | 5.505
15.5 | 0.924 | 0.1806 | -0.003 | 5.116
16 | 0.898 | 0.19345 | -0.003 | 4.642
16.5 | 0.87 | 0.21622 | -0.004 | 4.022
17 | 0.839 | 0.23824 | -0.004 | 3.523
17.5 | 0.808 | 0.23797 | -0.004 | 3.395

## 2. Re 50k Mach 0.00 (2)
BIGFOIL.COM POLAR EXPORT
marske7
RONCZ LOW DRAG FLYING WING |  |  |  | Cl Max: | 1.1501 | at alpha= | 11 | deg
XFOIL ncrit=9 |  |  |  | L/D Max: | 27.3476 | at alpha= | 9 | deg
Re: | 50000 |  |  | Cd Min: | 0.25962 | at alpha= | -20 | deg
Mach: | 0 |  |  | Cl=0 at alpha= | 1.367 | deg
|  |  |  | @ Cl=0.1, Cd= | 0.038816
|  |  |  | @ Cl=0.4, Cd= | 0.061481
|  |  |  | @ Cl=0.6, Cd= | 0.065717
alpha (deg) | Cl | Cd | Cm | Cl/Cd
-20 | -0.7787 | 0.25962 | 0.0834 | -2.9994
-19.5 | -0.7644 | 0.25955 | 0.0751 | -2.9451
-19 | -0.7416 | 0.24961 | 0.07 | -2.971
-18.5 | -0.7147 | 0.2392 | 0.0662 | -2.9879
-18 | -0.6926 | 0.2326 | 0.0602 | -2.9776
-17.5 | -0.6773 | 0.23001 | 0.0521 | -2.9447
-17 | -0.6568 | 0.22236 | 0.0457 | -2.9538
-16.5 | -0.6258 | 0.21129 | 0.042 | -2.9618
-16 | -0.6068 | 0.20581 | 0.0349 | -2.9484
-15.5 | -0.6089 | 0.20737 | 0.0252 | -2.9363
-15 | -0.5601 | 0.18981 | 0.0235 | -2.9508
-14.5 | -0.5602 | 0.18894 | 0.0144 | -2.965
-14 | -0.5188 | 0.17513 | 0.0117 | -2.9624
-13.5 | -0.5215 | 0.1731 | 0.0029 | -3.0127
-13 | -0.4812 | 0.16047 | 0.0004 | -2.9987
-12.5 | -0.4723 | 0.15409 | -0.0063 | -3.0651
-12 | -0.4591 | 0.14769 | -0.0119 | -3.1085
-11.5 | -0.4329 | 0.13854 | -0.0154 | -3.1247
-11 | -0.4179 | 0.13125 | -0.0198 | -3.184
-10.5 | -0.4094 | 0.12481 | -0.0241 | -3.2802
-10 | -0.4116 | 0.11947 | -0.028 | -3.4452
-9 | -0.4442 | 0.11179 | -0.0244 | -3.9735
-8.5 | -0.4337 | 0.1056 | -0.0192 | -4.107
-8 | -0.4588 | 0.1025 | -0.0139 | -4.4761
-7.5 | -0.5056 | 0.10022 | -0.0078 | -5.0449
-7 | -0.5213 | 0.0958 | -0.001 | -5.4415
-6.5 | -0.5258 | 0.09092 | 0.0064 | -5.7831
-6 | -0.5436 | 0.08694 | 0.0161 | -6.2526
-5.5 | -0.4299 | 0.08036 | 0.0249 | -5.3497
-5 | -0.3229 | 0.07216 | 0.0218 | -4.4748
-4.5 | -0.44 | 0.07035 | 0.0355 | -6.2544
-3.5 | -0.4932 | 0.04534 | -0.0027 | -10.8778
-3 | -0.4452 | 0.04068 | -0.0006 | -10.944
-2.5 | -0.3981 | 0.03706 | 0.0008 | -10.742
-2 | -0.3468 | 0.03453 | 0.0019 | -10.0434
-1.5 | -0.2876 | 0.03276 | 0.0016 | -8.779
-1 | -0.1424 | 0.02994 | -0.0128 | -4.7562
-0.5 | -0.1133 | 0.03059 | -0.0097 | -3.7038
0 | -0.0838 | 0.03135 | -0.0069 | -2.673
0.5 | -0.0536 | 0.03224 | -0.0045 | -1.6625
1 | -0.0229 | 0.03327 | -0.0023 | -0.68831
1.5 | 0.0083 | 0.03444 | -0.0004 | 0.241
2 | 0.0397 | 0.03576 | 0.0011 | 1.1102
2.5 | 0.0711 | 0.03726 | 0.0025 | 1.9082
3 | 0.1023 | 0.03894 | 0.0035 | 2.6271
3.5 | 0.1331 | 0.04081 | 0.0043 | 3.2615
4 | 0.1633 | 0.04291 | 0.0049 | 3.8056
4.5 | 0.1928 | 0.04525 | 0.0052 | 4.2608
5 | 0.2213 | 0.04784 | 0.0052 | 4.6258
6 | 0.3674 | 0.05893 | -0.0132 | 6.2345
6.5 | 0.4396 | 0.06458 | -0.0197 | 6.8071
7 | 0.5852 | 0.06581 | -0.0244 | 8.8923
7.5 | 0.6644 | 0.06531 | -0.0238 | 10.173
8 | 0.7472 | 0.06194 | -0.0212 | 12.0633
8.5 | 0.8406 | 0.05321 | -0.0148 | 15.7978
9 | 0.9826 | 0.03593 | -0.0011 | 27.3476
9.5 | 1.0171 | 0.03967 | 0.004 | 25.639
10 | 1.0872 | 0.04457 | 0.0047 | 24.3931
10.5 | 1.1289 | 0.05057 | 0.0068 | 22.3235
11 | 1.1501 | 0.05724 | 0.01 | 20.0926
11.5 | 1.1408 | 0.06414 | 0.0149 | 17.7861
12 | 1.1421 | 0.07185 | 0.0179 | 15.8956
12.5 | 1.1042 | 0.07972 | 0.0222 | 13.851
13.5 | 0.9398 | 0.10687 | 0.0173 | 8.7939
14 | 0.7478 | 0.16664 | -0.0271 | 4.4875
14.5 | 0.7639 | 0.17585 | -0.0285 | 4.344
15 | 0.7573 | 0.18132 | -0.031 | 4.1766
15.5 | 0.7645 | 0.18834 | -0.0333 | 4.0591
16 | 0.7735 | 0.19524 | -0.0357 | 3.9618

## 3. Re 50k Mach 0.10 (1)
BIGFOIL.COM POLAR EXPORT
marske7
RONCZ LOW DRAG FLYING WING |  |  |  | Cl Max: | 0.993 | at alpha= | 12.5 | deg
JavaFoil+Calcfoil stall+Eppler ext transition |  |  |  | L/D Max: | 25.484 | at alpha= | 8.5 | deg
Re: | 50000 |  |  | Cd Min: | 0.02363 | at alpha= | 1 | deg
Mach: | 0.1 |  |  | Cl=0 at alpha= | -0.25 | deg
|  |  |  | @ Cl=0.1, Cd= | 0.024457
|  |  |  | @ Cl=0.4, Cd= | 0.025694
|  |  |  | @ Cl=0.6, Cd= | 0.028671
alpha (deg) | Cl | Cd | Cm | Cl/Cd
-14 | -0.448 | 0.29651 | 0.011 | -1.512
-13.5 | -0.47 | 0.29099 | 0.011 | -1.615
-13 | -0.491 | 0.25845 | 0.011 | -1.9
-12.5 | -0.512 | 0.23874 | 0.011 | -2.143
-12 | -0.531 | 0.20732 | 0.011 | -2.56
-11.5 | -0.548 | 0.18495 | 0.011 | -2.964
-11 | -0.563 | 0.17199 | 0.011 | -3.276
-10.5 | -0.576 | 0.15205 | 0.01 | -3.786
-10 | -0.585 | 0.13997 | 0.01 | -4.178
-9.5 | -0.59 | 0.12838 | 0.01 | -4.597
-9 | -0.591 | 0.11569 | 0.01 | -5.11
-8.5 | -0.586 | 0.10465 | 0.01 | -5.602
-8 | -0.575 | 0.09531 | 0.009 | -6.028
-7.5 | -0.559 | 0.08712 | 0.009 | -6.413
-7 | -0.539 | 0.07869 | 0.009 | -6.845
-6.5 | -0.515 | 0.07245 | 0.009 | -7.104
-6 | -0.487 | 0.06779 | 0.009 | -7.184
-5.5 | -0.456 | 0.06122 | 0.009 | -7.444
-5 | -0.421 | 0.05687 | 0.008 | -7.407
-4.5 | -0.384 | 0.05328 | 0.008 | -7.205
-4 | -0.344 | 0.04984 | 0.008 | -6.903
-3.5 | -0.302 | 0.04705 | 0.008 | -6.42
-3 | -0.258 | 0.04504 | 0.009 | -5.735
-2.5 | -0.213 | 0.04339 | 0.009 | -4.911
-2 | -0.167 | 0.04191 | 0.009 | -3.979
-1.5 | -0.12 | 0.04068 | 0.009 | -2.939
-1 | -0.072 | 0.03965 | 0.009 | -1.813
-0.5 | -0.029 | 0.02389 | 0.018 | -1.22
0 | 0.029 | 0.02464 | 0.017 | 1.171
0.5 | 0.085 | 0.02476 | 0.017 | 3.429
1 | 0.141 | 0.02363 | 0.016 | 5.963
1.5 | 0.197 | 0.02395 | 0.015 | 8.219
2 | 0.253 | 0.02437 | 0.014 | 10.368
2.5 | 0.308 | 0.02484 | 0.014 | 12.417
3 | 0.364 | 0.02534 | 0.013 | 14.369
3.5 | 0.419 | 0.02588 | 0.012 | 16.185
4 | 0.474 | 0.02649 | 0.011 | 17.901
4.5 | 0.529 | 0.02715 | 0.011 | 19.501
5 | 0.584 | 0.02845 | 0.01 | 20.531
5.5 | 0.639 | 0.02921 | 0.009 | 21.858
6 | 0.692 | 0.03006 | 0.008 | 23.021
6.5 | 0.745 | 0.03098 | 0.007 | 24.041
7 | 0.796 | 0.03306 | 0.006 | 24.08
7.5 | 0.863 | 0.03474 | 0.006 | 24.849
8 | 0.911 | 0.03623 | 0.005 | 25.148
8.5 | 0.956 | 0.03752 | 0.004 | 25.484
9 | 0.868 | 0.06761 | 0.002 | 12.836
9.5 | 0.89 | 0.075 | 0.001 | 11.873
10 | 0.919 | 0.08049 | 0.001 | 11.424
10.5 | 0.947 | 0.08655 | 0 | 10.937
11 | 0.969 | 0.09251 | 0 | 10.47
11.5 | 0.983 | 0.1004 | -0.001 | 9.787
12 | 0.991 | 0.10894 | -0.001 | 9.095
12.5 | 0.993 | 0.11848 | -0.001 | 8.383
13 | 0.99 | 0.12804 | -0.002 | 7.731
13.5 | 0.981 | 0.1381 | -0.002 | 7.101
14 | 0.966 | 0.14938 | -0.002 | 6.468
14.5 | 0.947 | 0.16359 | -0.002 | 5.787
15 | 0.923 | 0.17054 | -0.003 | 5.412
15.5 | 0.896 | 0.19128 | -0.003 | 4.682
16 | 0.865 | 0.20621 | -0.003 | 4.194
16.5 | 0.832 | 0.21472 | -0.003 | 3.874
17 | 0.797 | 0.23894 | -0.004 | 3.336
17.5 | 0.761 | 0.25715 | -0.004 | 2.961

## 4. Re 50k Mach 0.10 (2)
BIGFOIL.COM POLAR EXPORT
marske7
RONCZ LOW DRAG FLYING WING |  |  |  | Cl Max: | 1.1468 | at alpha= | 11 | deg
XFOIL ncrit=9 |  |  |  | L/D Max: | 26.8967 | at alpha= | 9 | deg
Re: | 50000 |  |  | Cd Min: | 0.26163 | at alpha= | -19.5 | deg
Mach: | 0.1 |  |  | Cl=0 at alpha= | 1.3754 | deg
|  |  |  | @ Cl=0.1, Cd= | 0.038982
|  |  |  | @ Cl=0.4, Cd= | 0.061562
|  |  |  | @ Cl=0.6, Cd= | 0.065874
alpha (deg) | Cl | Cd | Cm | Cl/Cd
-20 | -0.7809 | 0.26068 | 0.0837 | -2.9956
-19.5 | -0.7677 | 0.26163 | 0.075 | -2.9343
-19 | -0.7412 | 0.2488 | 0.0709 | -2.9791
-18.5 | -0.7157 | 0.23974 | 0.0665 | -2.9853
-18 | -0.6937 | 0.2333 | 0.0603 | -2.9734
-17.5 | -0.6797 | 0.23164 | 0.0517 | -2.9343
-17 | -0.6536 | 0.221 | 0.0465 | -2.9575
-16.5 | -0.6257 | 0.2117 | 0.0419 | -2.9556
-16 | -0.6081 | 0.20689 | 0.0344 | -2.9392
-15.5 | -0.5899 | 0.20005 | 0.0275 | -2.9488
-15 | -0.5596 | 0.19028 | 0.0232 | -2.9409
-14.5 | -0.5626 | 0.19033 | 0.0137 | -2.9559
-14 | -0.5176 | 0.1755 | 0.0113 | -2.9493
-13.5 | -0.5238 | 0.17435 | 0.002 | -3.0043
-13 | -0.4803 | 0.16095 | -0.0002 | -2.9842
-12.5 | -0.4651 | 0.15354 | -0.0061 | -3.0292
-12 | -0.4613 | 0.14873 | -0.0129 | -3.1016
-11.5 | -0.4332 | 0.13923 | -0.0162 | -3.1114
-11 | -0.418 | 0.1319 | -0.0205 | -3.1691
-10.5 | -0.4114 | 0.12566 | -0.025 | -3.2739
-10 | -0.4147 | 0.12044 | -0.0287 | -3.4432
-9.5 | -0.3997 | 0.11316 | -0.0276 | -3.5322
-9 | -0.4481 | 0.11282 | -0.0244 | -3.9718
-8.5 | -0.474 | 0.10952 | -0.0195 | -4.328
-8 | -0.4619 | 0.10338 | -0.0139 | -4.468
-7.5 | -0.4742 | 0.09891 | -0.0082 | -4.7943
-7 | -0.4977 | 0.09513 | -0.0016 | -5.2318
-6.5 | -0.5271 | 0.09168 | 0.0066 | -5.7493
-6 | -0.5147 | 0.08687 | 0.0158 | -5.9249
-5.5 | -0.4089 | 0.07982 | 0.0231 | -5.1228
-5 | -0.3242 | 0.07258 | 0.0218 | -4.4668
-4.5 | -0.4423 | 0.07063 | 0.0352 | -6.2622
-4 | -0.5458 | 0.05315 | -0.004 | -10.269
-3.5 | -0.4966 | 0.04585 | -0.0028 | -10.831
-3 | -0.4488 | 0.04109 | -0.0006 | -10.9224
-2.5 | -0.4017 | 0.03737 | 0.0008 | -10.7493
-2 | -0.3503 | 0.03477 | 0.0019 | -10.0748
-1.5 | -0.2912 | 0.03298 | 0.0017 | -8.8296
-1 | -0.1435 | 0.03005 | -0.0129 | -4.7754
-0.5 | -0.1142 | 0.0307 | -0.0098 | -3.7199
0 | -0.0846 | 0.03147 | -0.007 | -2.6883
0.5 | -0.0543 | 0.03236 | -0.0045 | -1.678
1 | -0.0235 | 0.03339 | -0.0023 | -0.7038
1.5 | 0.0078 | 0.03457 | -0.0004 | 0.22563
2 | 0.0392 | 0.0359 | 0.0012 | 1.0919
2.5 | 0.0707 | 0.0374 | 0.0025 | 1.8904
3 | 0.102 | 0.03909 | 0.0035 | 2.6094
3.5 | 0.1329 | 0.04098 | 0.0044 | 3.243
4 | 0.1632 | 0.04309 | 0.0049 | 3.7874
4.5 | 0.1927 | 0.04544 | 0.0052 | 4.2408
5 | 0.2212 | 0.04805 | 0.0053 | 4.6035
5.5 | 0.261 | 0.05165 | 0.0026 | 5.0532
6 | 0.3725 | 0.05944 | -0.014 | 6.2668
6.5 | 0.4505 | 0.06546 | -0.0211 | 6.8821
7 | 0.5955 | 0.0659 | -0.0248 | 9.0364
7.5 | 0.6639 | 0.0655 | -0.0232 | 10.1359
8 | 0.7413 | 0.06246 | -0.0203 | 11.8684
8.5 | 0.871 | 0.04947 | -0.0135 | 17.6066
9 | 0.982 | 0.03651 | 0 | 26.8967
9.5 | 1.0273 | 0.04032 | 0.0043 | 25.4787
10.5 | 1.1286 | 0.0515 | 0.0079 | 21.9146
11 | 1.1468 | 0.05829 | 0.0112 | 19.674
11.5 | 1.1293 | 0.06532 | 0.0164 | 17.2887
12 | 1.0941 | 0.07248 | 0.0212 | 15.0952
12.5 | 1.0374 | 0.08212 | 0.0231 | 12.6327
13 | 0.9785 | 0.09453 | 0.0213 | 10.3512
13.5 | 0.9362 | 0.10855 | 0.0172 | 8.6246
14 | 0.8258 | 0.14257 | -0.0043 | 5.7922
14.5 | 0.764 | 0.17649 | -0.0286 | 4.3289
15 | 0.7583 | 0.18203 | -0.0311 | 4.1658
15.5 | 0.7659 | 0.18909 | -0.0334 | 4.0505
16 | 0.775 | 0.19599 | -0.0358 | 3.9543

## 5. Re 50k Mach 0.25 (1)
BIGFOIL.COM POLAR EXPORT
marske7
RONCZ LOW DRAG FLYING WING |  |  |  | Cl Max: | 0.975 | at alpha= | 8.5 | deg
JavaFoil+Calcfoil stall+Eppler ext transition |  |  |  | L/D Max: | 25.072 | at alpha= | 8.5 | deg
Re: | 50000 |  |  | Cd Min: | 0.02386 | at alpha= | 1 | deg
Mach: | 0.25 |  |  | Cl=0 at alpha= | -0.25 | deg
|  |  |  | @ Cl=0.1, Cd= | 0.024791
|  |  |  | @ Cl=0.4, Cd= | 0.025935
|  |  |  | @ Cl=0.6, Cd= | 0.02833
alpha (deg) | Cl | Cd | Cm | Cl/Cd
-13 | -0.073 | 0.64142 | 0.012 | -0.114
-12.5 | -0.18 | 0.53957 | 0.011 | -0.334
-12 | -0.249 | 0.4146 | 0.011 | -0.601
-11.5 | -0.307 | 0.35888 | 0.011 | -0.856
-11 | -0.359 | 0.28249 | 0.011 | -1.27
-10.5 | -0.405 | 0.24665 | 0.011 | -1.641
-10 | -0.445 | 0.19921 | 0.01 | -2.234
-9.5 | -0.479 | 0.17219 | 0.01 | -2.781
-9 | -0.505 | 0.14484 | 0.01 | -3.489
-8.5 | -0.522 | 0.12565 | 0.01 | -4.154
-8 | -0.527 | 0.11099 | 0.01 | -4.75
-7.5 | -0.525 | 0.09851 | 0.01 | -5.334
-7 | -0.517 | 0.08699 | 0.009 | -5.944
-6.5 | -0.502 | 0.08065 | 0.009 | -6.227
-6 | -0.481 | 0.07155 | 0.009 | -6.728
-5.5 | -0.455 | 0.06565 | 0.009 | -6.933
-5 | -0.424 | 0.05993 | 0.009 | -7.076
-4.5 | -0.389 | 0.05512 | 0.009 | -7.053
-4 | -0.35 | 0.05108 | 0.009 | -6.852
-3.5 | -0.308 | 0.04809 | 0.009 | -6.41
-3 | -0.264 | 0.04585 | 0.009 | -5.763
-2.5 | -0.218 | 0.04385 | 0.009 | -4.98
-2 | -0.171 | 0.04223 | 0.009 | -4.051
-1.5 | -0.123 | 0.04095 | 0.009 | -2.997
-1 | -0.074 | 0.03998 | 0.009 | -1.845
-0.5 | -0.03 | 0.0242 | 0.019 | -1.238
0 | 0.03 | 0.0249 | 0.018 | 1.191
0.5 | 0.087 | 0.02506 | 0.017 | 3.48
1 | 0.145 | 0.02386 | 0.016 | 6.065
1.5 | 0.202 | 0.02424 | 0.016 | 8.338
2 | 0.259 | 0.02463 | 0.015 | 10.537
2.5 | 0.317 | 0.02517 | 0.014 | 12.587
3 | 0.374 | 0.02567 | 0.013 | 14.572
3.5 | 0.43 | 0.02624 | 0.012 | 16.4
4 | 0.487 | 0.02687 | 0.012 | 18.123
4.5 | 0.544 | 0.02759 | 0.011 | 19.707
5 | 0.6 | 0.02833 | 0.01 | 21.177
5.5 | 0.655 | 0.02974 | 0.009 | 22.042
6 | 0.71 | 0.03064 | 0.008 | 23.185
6.5 | 0.764 | 0.03165 | 0.007 | 24.139
7 | 0.816 | 0.03277 | 0.007 | 24.901
7.5 | 0.884 | 0.03595 | 0.006 | 24.576
8 | 0.931 | 0.03748 | 0.005 | 24.843
8.5 | 0.975 | 0.03889 | 0.004 | 25.072
9 | 0.873 | 0.07188 | 0.002 | 12.141
9.5 | 0.902 | 0.07718 | 0.001 | 11.685
10 | 0.928 | 0.08314 | 0.001 | 11.165
10.5 | 0.95 | 0.08997 | 0 | 10.555
11 | 0.964 | 0.09719 | 0 | 9.914
11.5 | 0.965 | 0.10574 | -0.001 | 9.127
12 | 0.957 | 0.11991 | -0.001 | 7.985
12.5 | 0.94 | 0.12804 | -0.001 | 7.34
13 | 0.912 | 0.14161 | -0.001 | 6.441
13.5 | 0.875 | 0.15575 | -0.002 | 5.615

## 6. Re 50k Mach 0.25 (2)
BIGFOIL.COM POLAR EXPORT
marske7
RONCZ LOW DRAG FLYING WING |  |  |  | Cl Max: | 1.1236 | at alpha= | 11 | deg
XFOIL ncrit=9 |  |  |  | L/D Max: | 25.0127 | at alpha= | 9 | deg
Re: | 50000 |  |  | Cd Min: | 0.26972 | at alpha= | -19.5 | deg
Mach: | 0.25 |  |  | Cl=0 at alpha= | 1.4196 | deg
|  |  |  | @ Cl=0.1, Cd= | 0.039923
|  |  |  | @ Cl=0.4, Cd= | 0.062588
|  |  |  | @ Cl=0.6, Cd= | 0.066702
alpha (deg) | Cl | Cd | Cm | Cl/Cd
-20 | -0.7957 | 0.26916 | 0.0842 | -2.9562
-19.5 | -0.7823 | 0.26972 | 0.0756 | -2.9004
-19 | -0.7464 | 0.25037 | 0.0737 | -2.9812
-18.5 | -0.7224 | 0.24323 | 0.0675 | -2.97
-18 | -0.7024 | 0.23907 | 0.0596 | -2.9381
-17.5 | -0.6955 | 0.24198 | 0.0499 | -2.8742
-17 | -0.6509 | 0.22145 | 0.0479 | -2.9393
-16.5 | -0.6273 | 0.21468 | 0.0411 | -2.922
-16 | -0.6199 | 0.21492 | 0.0315 | -2.8843
-15.5 | -0.5786 | 0.19913 | 0.0283 | -2.9056
-15 | -0.5648 | 0.19545 | 0.0202 | -2.8897
-14.5 | -0.533 | 0.18429 | 0.0155 | -2.8922
-14 | -0.5204 | 0.17985 | 0.008 | -2.8935
-13.5 | -0.4896 | 0.16931 | 0.0034 | -2.8917
-13 | -0.4873 | 0.16612 | -0.0046 | -2.9334
-12.5 | -0.4508 | 0.15466 | -0.008 | -2.9148
-12 | -0.4334 | 0.1471 | -0.0134 | -2.9463
-11.5 | -0.4262 | 0.14109 | -0.0194 | -3.0208
-11 | -0.407 | 0.13333 | -0.0231 | -3.0526
-10.5 | -0.3881 | 0.12598 | -0.026 | -3.0806
-10 | -0.3808 | 0.12005 | -0.0282 | -3.172
-9.5 | -0.3897 | 0.11592 | -0.0275 | -3.3618
-9 | -0.4119 | 0.11311 | -0.0236 | -3.6416
-8.5 | -0.4443 | 0.11083 | -0.0191 | -4.0088
-8 | -0.4381 | 0.10503 | -0.0139 | -4.1712
-7.5 | -0.4566 | 0.10111 | -0.0084 | -4.5159
-7 | -0.4736 | 0.09724 | -0.002 | -4.8704
-6.5 | -0.4921 | 0.0935 | 0.0061 | -5.2631
-6 | -0.4967 | 0.08966 | 0.0166 | -5.5398
-5 | -0.332 | 0.07478 | 0.0216 | -4.4397
-4.5 | -0.4599 | 0.07304 | 0.035 | -6.2965
-4 | -0.5659 | 0.05669 | -0.0028 | -9.9824
-3.5 | -0.5142 | 0.04867 | -0.0032 | -10.565
-3 | -0.468 | 0.04344 | -0.0009 | -10.7735
-2.5 | -0.4211 | 0.03915 | 0.0006 | -10.7561
-2 | -0.3696 | 0.03615 | 0.0019 | -10.2241
-1.5 | -0.3131 | 0.03412 | 0.0024 | -9.1764
-1 | -0.15 | 0.03068 | -0.0139 | -4.8892
-0.5 | -0.1194 | 0.03134 | -0.0105 | -3.8098
0 | -0.0889 | 0.03212 | -0.0076 | -2.7677
0.5 | -0.058 | 0.03303 | -0.0049 | -1.756
1 | -0.0266 | 0.03409 | -0.0026 | -0.78029
1.5 | 0.0051 | 0.03529 | -0.0006 | 0.14452
2 | 0.037 | 0.03666 | 0.0012 | 1.0093
2.5 | 0.0688 | 0.03821 | 0.0026 | 1.8006
3 | 0.1005 | 0.03995 | 0.0038 | 2.5156
3.5 | 0.1316 | 0.04189 | 0.0046 | 3.1416
4 | 0.1622 | 0.04407 | 0.0053 | 3.6805
4.5 | 0.192 | 0.0465 | 0.0056 | 4.129
5 | 0.2208 | 0.0492 | 0.0057 | 4.4878
6 | 0.387 | 0.06163 | -0.0156 | 6.2794
6.5 | 0.4692 | 0.06769 | -0.0221 | 6.9316
7 | 0.6082 | 0.06664 | -0.0233 | 9.1267
7.5 | 0.6875 | 0.06554 | -0.0218 | 10.4898
8 | 0.7557 | 0.0621 | -0.0171 | 12.1691
9 | 0.9865 | 0.03944 | 0.0051 | 25.0127
9.5 | 1.0476 | 0.04381 | 0.008 | 23.9123
10 | 1.1001 | 0.04972 | 0.0099 | 22.1259
10.5 | 1.1164 | 0.0564 | 0.0138 | 19.7943
11 | 1.1236 | 0.06341 | 0.0174 | 17.7196
11.5 | 1.0849 | 0.0706 | 0.0225 | 15.3669
12 | 1.0405 | 0.0795 | 0.0247 | 13.0881
12.5 | 0.9933 | 0.09036 | 0.0241 | 10.9927
13 | 0.8823 | 0.11158 | 0.0129 | 7.9073
13.5 | 0.7956 | 0.14145 | -0.0067 | 5.6246
14.5 | 0.7657 | 0.17996 | -0.0291 | 4.2548
15 | 0.7651 | 0.18598 | -0.0315 | 4.1139
15.5 | 0.7757 | 0.1935 | -0.0338 | 4.0088
16 | 0.7859 | 0.20059 | -0.0364 | 3.9179

## 7. Re 50k Mach 0.50 (1)
BIGFOIL.COM POLAR EXPORT
marske7
RONCZ LOW DRAG FLYING WING |  |  |  | Cl Max: | 1.11 | at alpha= | 20 | deg
JavaFoil+Calcfoil stall+Eppler ext transition |  |  |  | L/D Max: | 24.627 | at alpha= | 6.5 | deg
Re: | 50000 |  |  | Cd Min: | 0.0254 | at alpha= | -0.5 | deg
Mach: | 0.5 |  |  | Cl=0 at alpha= | -0.25 | deg
|  |  |  | @ Cl=0.1, Cd= | 0.026261
|  |  |  | @ Cl=0.4, Cd= | 0.027033
|  |  |  | @ Cl=0.6, Cd= | 0.029525
alpha (deg) | Cl | Cd | Cm | Cl/Cd
-20 | -1.068 | 0.44674 | 0.024 | -2.391
-19.5 | -1.042 | 0.44128 | 0.024 | -2.362
-19 | -1.017 | 0.44031 | 0.024 | -2.309
-18.5 | -0.986 | 0.38813 | 0.022 | -2.54
-18 | -0.96 | 0.38885 | 0.021 | -2.468
-17.5 | -0.934 | 0.38009 | 0.021 | -2.457
-17 | -0.908 | 0.36516 | 0.021 | -2.486
-16.5 | -0.882 | 0.37688 | 0.021 | -2.34
-16 | -0.856 | 0.37492 | 0.02 | -2.282
-15.5 | -0.83 | 0.3447 | 0.02 | -2.407
-15 | -0.803 | 0.33521 | 0.02 | -2.396
-14.5 | -0.777 | 0.33253 | 0.02 | -2.336
-14 | -0.75 | 0.34343 | 0.019 | -2.185
-13.5 | -0.724 | 0.32469 | 0.019 | -2.23
-13 | -0.695 | 0.28981 | 0.017 | -2.4
-12.5 | -0.668 | 0.27568 | 0.017 | -2.424
-12 | -0.642 | 0.27681 | 0.016 | -2.318
-11.5 | -0.615 | 0.28734 | 0.016 | -2.14
-11 | -0.588 | 0.27793 | 0.016 | -2.116
-10.5 | -0.561 | 0.25058 | 0.015 | -2.239
-10 | -0.534 | 0.24779 | 0.015 | -2.156
-9.5 | -0.507 | 0.24508 | 0.015 | -2.07
-9 | -0.48 | 0.24254 | 0.015 | -1.98
-8.5 | -0.452 | 0.2108 | 0.013 | -2.145
-8 | -0.425 | 0.20783 | 0.013 | -2.046
-7.5 | -0.398 | 0.20443 | 0.012 | -1.947
-7 | -0.371 | 0.21238 | 0.012 | -1.745
-6.5 | -0.343 | 0.20572 | 0.012 | -1.67
-6 | -0.316 | 0.1862 | 0.012 | -1.698
-5.5 | -0.288 | 0.1774 | 0.01 | -1.626
-5 | -0.261 | 0.15497 | 0.01 | -1.685
-4.5 | -0.234 | 0.1535 | 0.01 | -1.523
-4 | -0.341 | 0.06754 | 0.009 | -5.045
-3.5 | -0.322 | 0.05545 | 0.009 | -5.806
-3 | -0.285 | 0.0498 | 0.009 | -5.719
-2.5 | -0.239 | 0.04683 | 0.009 | -5.11
-2 | -0.189 | 0.04397 | 0.009 | -4.303
-1.5 | -0.136 | 0.04244 | 0.009 | -3.215
-1 | -0.082 | 0.04137 | 0.009 | -1.985
-0.5 | -0.033 | 0.0254 | 0.021 | -1.317
0 | 0.033 | 0.02605 | 0.02 | 1.269
0.5 | 0.097 | 0.02625 | 0.019 | 3.707
1 | 0.162 | 0.02649 | 0.018 | 6.098
1.5 | 0.226 | 0.02685 | 0.017 | 8.403
2 | 0.29 | 0.02542 | 0.017 | 11.397
2.5 | 0.354 | 0.02658 | 0.016 | 13.303
3 | 0.418 | 0.02721 | 0.015 | 15.347
3.5 | 0.48 | 0.02791 | 0.014 | 17.201
4 | 0.543 | 0.02872 | 0.013 | 18.91
4.5 | 0.606 | 0.02961 | 0.012 | 20.465
5 | 0.668 | 0.03058 | 0.011 | 21.851
5.5 | 0.729 | 0.03171 | 0.01 | 22.995
6 | 0.789 | 0.03294 | 0.009 | 23.949
6.5 | 0.846 | 0.03435 | 0.008 | 24.627
7 | 0.917 | 0.03776 | 0.008 | 24.289
7.5 | 0.964 | 0.04047 | 0.007 | 23.808
8 | 0.862 | 0.06949 | 0.003 | 12.405
8.5 | 0.877 | 0.07657 | 0.002 | 11.449
9 | 0.865 | 0.08714 | 0.001 | 9.932
9.5 | 0.768 | 0.10874 | 0.001 | 7.064
10 | 0.565 | 0.19398 | 0 | 2.912
10.5 | 0.593 | 0.2314 | 0 | 2.561
11 | 0.62 | 0.22933 | 0 | 2.703
11.5 | 0.647 | 0.23646 | -0.001 | 2.736
12 | 0.675 | 0.27596 | -0.001 | 2.448
12.5 | 0.703 | 0.27311 | -0.002 | 2.572
13 | 0.73 | 0.28543 | -0.002 | 2.556
13.5 | 0.757 | 0.28883 | -0.003 | 2.62
14 | 0.784 | 0.31303 | -0.003 | 2.504
14.5 | 0.813 | 0.34067 | -0.004 | 2.387
15 | 0.84 | 0.34338 | -0.005 | 2.447
15.5 | 0.867 | 0.34985 | -0.006 | 2.478
16 | 0.894 | 0.3684 | -0.006 | 2.426
16.5 | 0.92 | 0.3569 | -0.007 | 2.579
17 | 0.948 | 0.37799 | -0.008 | 2.508
17.5 | 0.978 | 0.41415 | -0.009 | 2.362
18 | 1.005 | 0.41692 | -0.01 | 2.41
18.5 | 1.031 | 0.42106 | -0.01 | 2.449
19 | 1.058 | 0.44574 | -0.011 | 2.373
19.5 | 1.084 | 0.44288 | -0.012 | 2.448
20 | 1.11 | 0.45067 | -0.012 | 2.464

## 8. Re 50k Mach 0.50 (2)
BIGFOIL.COM POLAR EXPORT
marske7
RONCZ LOW DRAG FLYING WING |  |  |  | Cl Max: | 0.9785 | at alpha= | 20 | deg
XFOIL ncrit=9 |  |  |  | L/D Max: | 19.1965 | at alpha= | 8.5 | deg
Re: | 50000 |  |  | Cd Min: | 0.28751 | at alpha= | -20 | deg
Mach: | 0.5 |  |  | Cl=0 at alpha= | 1.5897 | deg
|  |  |  | @ Cl=0.1, Cd= | 0.04409
|  |  |  | @ Cl=0.4, Cd= | 0.065306
|  |  |  | @ Cl=0.6, Cd= | 0.070568
alpha (deg) | Cl | Cd | Cm | Cl/Cd
-20 | -0.8484 | 0.28751 | 0.0962 | -2.9509
-19.5 | -0.821 | 0.28128 | 0.0873 | -2.9188
-19 | -0.801 | 0.28254 | 0.0763 | -2.835
-18.5 | -0.7606 | 0.26185 | 0.0717 | -2.9047
-18 | -0.729 | 0.25243 | 0.0641 | -2.8879
-17.5 | -0.703 | 0.24756 | 0.0543 | -2.8397
-17 | -0.672 | 0.23736 | 0.0463 | -2.8311
-16.5 | -0.6368 | 0.2261 | 0.0396 | -2.8165
-16 | -0.6181 | 0.22411 | 0.0292 | -2.758
-15.5 | -0.5763 | 0.2089 | 0.0237 | -2.7587
-15 | -0.5586 | 0.20588 | 0.0141 | -2.7132
-14.5 | -0.5176 | 0.19206 | 0.0084 | -2.695
-14 | -0.5062 | 0.18979 | -0.0008 | -2.6672
-13.5 | -0.4627 | 0.17591 | -0.0058 | -2.6303
-13 | -0.4404 | 0.16852 | -0.0128 | -2.6133
-12.5 | -0.432 | 0.16489 | -0.02 | -2.6199
-12 | -0.4057 | 0.15599 | -0.0249 | -2.6008
-11.5 | -0.3893 | 0.1491 | -0.0295 | -2.611
-11 | -0.38 | 0.14319 | -0.0328 | -2.6538
-10.5 | -0.3781 | 0.13806 | -0.0335 | -2.7387
-10 | -0.3833 | 0.13356 | -0.0307 | -2.8699
-9.5 | -0.3792 | 0.1276 | -0.0269 | -2.9718
-9 | -0.383 | 0.12307 | -0.0228 | -3.1121
-8.5 | -0.4139 | 0.12127 | -0.0186 | -3.413
-8 | -0.4153 | 0.116 | -0.0139 | -3.5802
-7.5 | -0.4153 | 0.1106 | -0.0088 | -3.755
-7 | -0.4177 | 0.10579 | -0.0029 | -3.9484
-6.5 | -0.4289 | 0.10177 | 0.0045 | -4.2144
-6 | -0.408 | 0.09574 | 0.0106 | -4.2615
-4 | -0.5927 | 0.06722 | -0.005 | -8.8173
-3.5 | -0.5714 | 0.05943 | -0.0046 | -9.6147
-3 | -0.5397 | 0.05277 | -0.0028 | -10.2274
-2.5 | -0.4992 | 0.04721 | -0.0005 | -10.574
-2 | -0.4503 | 0.04281 | 0.0016 | -10.5186
-1.5 | -0.3936 | 0.03941 | 0.0034 | -9.9873
-1 | -0.3294 | 0.03709 | 0.0041 | -8.8811
-0.5 | -0.146 | 0.03412 | -0.0143 | -4.279
0 | -0.109 | 0.035 | -0.0102 | -3.1143
0.5 | -0.0744 | 0.036 | -0.0069 | -2.0667
1 | -0.0402 | 0.03716 | -0.0039 | -1.0818
1.5 | -0.0061 | 0.0385 | -0.0013 | -0.15844
2 | 0.0279 | 0.04004 | 0.0009 | 0.6968
2.5 | 0.0616 | 0.04177 | 0.0028 | 1.4747
3 | 0.0948 | 0.04374 | 0.0043 | 2.1674
3.5 | 0.1275 | 0.04594 | 0.0055 | 2.7754
4 | 0.1594 | 0.0484 | 0.0064 | 3.2934
4.5 | 0.1904 | 0.05115 | 0.007 | 3.7224
5.5 | 0.3724 | 0.06455 | -0.0153 | 5.7692
6 | 0.5169 | 0.06851 | -0.0212 | 7.5449
6.5 | 0.5739 | 0.07025 | -0.0192 | 8.1694
7 | 0.6363 | 0.07101 | -0.0168 | 8.9607
7.5 | 0.7041 | 0.06998 | -0.0126 | 10.0614
8.5 | 0.9556 | 0.04978 | 0.0127 | 19.1965
9 | 0.9784 | 0.0542 | 0.0188 | 18.0517
9.5 | 0.977 | 0.06133 | 0.0225 | 15.9302
10 | 0.924 | 0.07274 | 0.0219 | 12.7028
10.5 | 0.887 | 0.08452 | 0.0199 | 10.4946
11 | 0.8293 | 0.10114 | 0.0122 | 8.1995
11.5 | 0.7918 | 0.1173 | 0.0041 | 6.7502
12 | 0.774 | 0.13047 | -0.0017 | 5.9324
12.5 | 0.7767 | 0.1405 | -0.0045 | 5.5281
13 | 0.7759 | 0.15216 | -0.0093 | 5.0992
13.5 | 0.7819 | 0.16339 | -0.0138 | 4.7855
14 | 0.7603 | 0.1836 | -0.0297 | 4.1411
14.5 | 0.7714 | 0.1913 | -0.0327 | 4.0324
15 | 0.7809 | 0.19879 | -0.0364 | 3.9283
15.5 | 0.8014 | 0.20748 | -0.0389 | 3.8625
16 | 0.8155 | 0.21539 | -0.0428 | 3.7862
16.5 | 0.834 | 0.22368 | -0.0461 | 3.7285
17 | 0.8526 | 0.23206 | -0.0498 | 3.674
17.5 | 0.8754 | 0.24201 | -0.0532 | 3.6172
18 | 0.8987 | 0.2521 | -0.0565 | 3.5649
18.5 | 0.919 | 0.26062 | -0.0605 | 3.5262
19 | 0.9306 | 0.26591 | -0.0666 | 3.4997
19.5 | 0.9549 | 0.27683 | -0.0703 | 3.4494
20 | 0.9785 | 0.28695 | -0.0741 | 3.41

## 9. Re 100k Mach 0.00 (1)
BIGFOIL.COM POLAR EXPORT
marske7
RONCZ LOW DRAG FLYING WING |  |  |  | Cl Max: | 1.037 | at alpha= | 9.5 | deg
JavaFoil+Calcfoil stall+Eppler ext transition |  |  |  | L/D Max: | 30.561 | at alpha= | 7 | deg
Re: | 100000 |  |  | Cd Min: | 0.01834 | at alpha= | 0 | deg
Mach: | 0 |  |  | Cl=0 at alpha= | -0.25 | deg
|  |  |  | @ Cl=0.1, Cd= | 0.018566
|  |  |  | @ Cl=0.4, Cd= | 0.020379
|  |  |  | @ Cl=0.6, Cd= | 0.022672
alpha (deg) | Cl | Cd | Cm | Cl/Cd
-14.5 | -0.471 | 0.2443 | 0.012 | -1.929
-14 | -0.49 | 0.22474 | 0.012 | -2.182
-13.5 | -0.509 | 0.20901 | 0.011 | -2.436
-13 | -0.527 | 0.19549 | 0.011 | -2.697
-12.5 | -0.544 | 0.17422 | 0.011 | -3.125
-12 | -0.56 | 0.16276 | 0.011 | -3.441
-11.5 | -0.574 | 0.14417 | 0.011 | -3.982
-11 | -0.586 | 0.13503 | 0.011 | -4.338
-10.5 | -0.595 | 0.12401 | 0.01 | -4.796
-10 | -0.601 | 0.11554 | 0.01 | -5.198
-9.5 | -0.603 | 0.10229 | 0.01 | -5.892
-9 | -0.601 | 0.09378 | 0.01 | -6.408
-8.5 | -0.594 | 0.08758 | 0.01 | -6.778
-8 | -0.58 | 0.07975 | 0.01 | -7.271
-7.5 | -0.562 | 0.07391 | 0.009 | -7.608
-7 | -0.541 | 0.06667 | 0.009 | -8.113
-6.5 | -0.516 | 0.06264 | 0.009 | -8.234
-6 | -0.487 | 0.05894 | 0.009 | -8.267
-5.5 | -0.455 | 0.05485 | 0.009 | -8.302
-5 | -0.42 | 0.05093 | 0.009 | -8.255
-4.5 | -0.383 | 0.0477 | 0.009 | -8.025
-4 | -0.343 | 0.04506 | 0.009 | -7.61
-3.5 | -0.301 | 0.04272 | 0.009 | -7.044
-3 | -0.257 | 0.04096 | 0.009 | -6.28
-2.5 | -0.212 | 0.03959 | 0.009 | -5.359
-2 | -0.166 | 0.03827 | 0.009 | -4.338
-1.5 | -0.119 | 0.03703 | 0.009 | -3.22
-1 | -0.089 | 0.02019 | 0.019 | -4.397
-0.5 | -0.029 | 0.02002 | 0.018 | -1.449
0 | 0.029 | 0.01834 | 0.018 | 1.572
0.5 | 0.085 | 0.01851 | 0.017 | 4.581
1 | 0.141 | 0.01872 | 0.016 | 7.512
1.5 | 0.196 | 0.01902 | 0.015 | 10.326
2 | 0.252 | 0.01931 | 0.014 | 13.06
2.5 | 0.308 | 0.01971 | 0.014 | 15.621
3 | 0.363 | 0.02009 | 0.013 | 18.09
3.5 | 0.418 | 0.02052 | 0.012 | 20.372
4 | 0.473 | 0.02145 | 0.011 | 22.067
4.5 | 0.528 | 0.02195 | 0.011 | 24.072
5 | 0.583 | 0.02248 | 0.01 | 25.937
5.5 | 0.637 | 0.02309 | 0.009 | 27.602
6 | 0.691 | 0.02455 | 0.008 | 28.144
6.5 | 0.743 | 0.02526 | 0.007 | 29.429
7 | 0.795 | 0.02601 | 0.006 | 30.561
7.5 | 0.862 | 0.02907 | 0.006 | 29.645
8 | 0.91 | 0.03076 | 0.005 | 29.572
8.5 | 0.955 | 0.0321 | 0.004 | 29.755
9 | 0.998 | 0.03348 | 0.003 | 29.804
9.5 | 1.037 | 0.03492 | 0.002 | 29.706
10 | 0.921 | 0.07322 | 0.001 | 12.578
10.5 | 0.946 | 0.07888 | 0 | 11.996
11 | 0.969 | 0.08415 | 0 | 11.514
11.5 | 0.984 | 0.08978 | -0.001 | 10.963
12 | 0.994 | 0.09642 | -0.001 | 10.311
12.5 | 0.999 | 0.10401 | -0.001 | 9.606
13 | 0.998 | 0.11075 | -0.002 | 9.016
13.5 | 0.993 | 0.12111 | -0.002 | 8.197
14 | 0.982 | 0.12553 | -0.002 | 7.822
14.5 | 0.967 | 0.13843 | -0.002 | 6.982

## 10. Re 100k Mach 0.00 (2)
BIGFOIL.COM POLAR EXPORT
marske7
RONCZ LOW DRAG FLYING WING |  |  |  | Cl Max: | 0.2738 | at alpha= | -0.5 | deg
XFOIL ncrit=9 |  |  |  | L/D Max: | 9.5929 | at alpha= | -1 | deg
Re: | 100000 |  |  | Cd Min: | 0.25873 | at alpha= | -20 | deg
Mach: | 0 |  |  | Cl=0 at alpha= | -2.9627 | deg
|  |  |  | @ Cl=0.1, Cd= | 0.026001
|  |  |  | @ Cl=0.4, Cd= | 0.03251
|  |  |  | @ Cl=0.6, Cd= | 0.03251
alpha (deg) | Cl | Cd | Cm | Cl/Cd
-20 | -0.7836 | 0.25873 | 0.0867 | -3.0286
-19.5 | -0.7639 | 0.2554 | 0.078 | -2.991
-19 | -0.7501 | 0.25457 | 0.0686 | -2.9465
-18.5 | -0.7165 | 0.23807 | 0.0659 | -3.0096
-18 | -0.6908 | 0.22981 | 0.0605 | -3.006
-17.5 | -0.6661 | 0.2225 | 0.054 | -2.9937
-17 | -0.6419 | 0.2153 | 0.0469 | -2.9814
-16.5 | -0.6241 | 0.21127 | 0.0372 | -2.954
-16 | -0.6203 | 0.21104 | 0.0274 | -2.9393
-15.5 | -0.5823 | 0.19515 | 0.0291 | -2.9839
-15 | -0.5641 | 0.18841 | 0.0255 | -2.994
-14.5 | -0.5478 | 0.18182 | 0.0209 | -3.0129
-14 | -0.5395 | 0.177 | 0.0136 | -3.048
-13.5 | -0.541 | 0.17319 | 0.0047 | -3.1237
-13 | -0.5072 | 0.16048 | 0.0062 | -3.1605
-12.5 | -0.4884 | 0.15311 | 0.003 | -3.1899
-12 | -0.4777 | 0.14623 | -0.0022 | -3.2668
-11.5 | -0.4859 | 0.14109 | -0.0129 | -3.4439
-11 | -0.4551 | 0.13076 | -0.0113 | -3.4804
-10.5 | -0.4427 | 0.12346 | -0.0168 | -3.5858
-10 | -0.4596 | 0.11666 | -0.0322 | -3.9397
-9.5 | -0.4244 | 0.10763 | -0.027 | -3.9431
-9 | -0.4243 | 0.09986 | -0.0363 | -4.2489
-8.5 | -0.4665 | 0.09262 | -0.0532 | -5.0367
-8 | -0.4137 | 0.08315 | -0.05 | -4.9753
-7.5 | -0.4133 | 0.07495 | -0.0564 | -5.5143
-7 | -0.4044 | 0.06812 | -0.06 | -5.9366
-6.5 | -0.3818 | 0.06221 | -0.0608 | -6.1373
-4.5 | -0.265 | 0.03732 | -0.0531 | -7.1008
-4 | -0.2278 | 0.03443 | -0.0503 | -6.6163
-3.5 | -0.1893 | 0.03225 | -0.0475 | -5.8698
-2.5 | 0.163 | 0.02464 | -0.0876 | 6.6153
-2 | 0.2033 | 0.02543 | -0.0874 | 7.9945
-1.5 | 0.2406 | 0.02647 | -0.0864 | 9.0895
-1 | 0.2663 | 0.02776 | -0.0838 | 9.5929
-0.5 | 0.2738 | 0.02928 | -0.0779 | 9.3511
0 | 0.2632 | 0.03093 | -0.0685 | 8.5095
0.5 | 0.2399 | 0.03251 | -0.0569 | 7.3793

## 11. Re 100k Mach 0.10 (1)
BIGFOIL.COM POLAR EXPORT
marske7
RONCZ LOW DRAG FLYING WING |  |  |  | Cl Max: | 1.04 | at alpha= | 9.5 | deg
JavaFoil+Calcfoil stall+Eppler ext transition |  |  |  | L/D Max: | 30.553 | at alpha= | 7 | deg
Re: | 100000 |  |  | Cd Min: | 0.01839 | at alpha= | 0 | deg
Mach: | 0.1 |  |  | Cl=0 at alpha= | -0.25 | deg
|  |  |  | @ Cl=0.1, Cd= | 0.018609
|  |  |  | @ Cl=0.4, Cd= | 0.020424
|  |  |  | @ Cl=0.6, Cd= | 0.022716
alpha (deg) | Cl | Cd | Cm | Cl/Cd
-14 | -0.448 | 0.24098 | 0.012 | -1.86
-13.5 | -0.47 | 0.22149 | 0.011 | -2.122
-13 | -0.491 | 0.20313 | 0.011 | -2.418
-12.5 | -0.512 | 0.18681 | 0.011 | -2.739
-12 | -0.531 | 0.16656 | 0.011 | -3.187
-11.5 | -0.548 | 0.15733 | 0.011 | -3.485
-11 | -0.563 | 0.13953 | 0.011 | -4.038
-10.5 | -0.576 | 0.12759 | 0.01 | -4.513
-10 | -0.585 | 0.11841 | 0.01 | -4.939
-9.5 | -0.59 | 0.10658 | 0.01 | -5.537
-9 | -0.591 | 0.09699 | 0.01 | -6.096
-8.5 | -0.586 | 0.08857 | 0.01 | -6.62
-8 | -0.575 | 0.08137 | 0.01 | -7.061
-7.5 | -0.559 | 0.07354 | 0.009 | -7.597
-7 | -0.539 | 0.06827 | 0.009 | -7.891
-6.5 | -0.515 | 0.0639 | 0.009 | -8.055
-6 | -0.487 | 0.05879 | 0.009 | -8.283
-5.5 | -0.456 | 0.05476 | 0.009 | -8.322
-5 | -0.421 | 0.0515 | 0.009 | -8.18
-4.5 | -0.384 | 0.04825 | 0.009 | -7.957
-4 | -0.344 | 0.04505 | 0.009 | -7.636
-3.5 | -0.302 | 0.04293 | 0.009 | -7.038
-3 | -0.258 | 0.0411 | 0.009 | -6.286
-2.5 | -0.213 | 0.0396 | 0.009 | -5.382
-2 | -0.167 | 0.03839 | 0.009 | -4.345
-1.5 | -0.12 | 0.03712 | 0.009 | -3.227
-1 | -0.089 | 0.02023 | 0.019 | -4.41
-0.5 | -0.029 | 0.02005 | 0.018 | -1.454
0 | 0.029 | 0.01839 | 0.018 | 1.574
0.5 | 0.085 | 0.01855 | 0.017 | 4.593
1 | 0.141 | 0.01877 | 0.016 | 7.531
1.5 | 0.197 | 0.01901 | 0.015 | 10.385
2 | 0.253 | 0.01936 | 0.015 | 13.089
2.5 | 0.309 | 0.01973 | 0.014 | 15.679
3 | 0.365 | 0.02015 | 0.013 | 18.127
3.5 | 0.42 | 0.02058 | 0.012 | 20.411
4 | 0.476 | 0.02151 | 0.011 | 22.105
4.5 | 0.531 | 0.022 | 0.011 | 24.129
5 | 0.586 | 0.02256 | 0.01 | 25.97
5.5 | 0.64 | 0.02316 | 0.009 | 27.654
6 | 0.694 | 0.02465 | 0.008 | 28.162
6.5 | 0.747 | 0.02534 | 0.007 | 29.473
7 | 0.799 | 0.02613 | 0.006 | 30.553
7.5 | 0.866 | 0.02925 | 0.006 | 29.589
8 | 0.913 | 0.03096 | 0.005 | 29.504
8.5 | 0.959 | 0.03233 | 0.004 | 29.659
9 | 1.001 | 0.03373 | 0.003 | 29.683
9.5 | 1.04 | 0.03518 | 0.002 | 29.561
10 | 0.923 | 0.07343 | 0.001 | 12.571
10.5 | 0.947 | 0.07917 | 0 | 11.967
11 | 0.969 | 0.08447 | 0 | 11.475
11.5 | 0.983 | 0.09069 | -0.001 | 10.837
12 | 0.991 | 0.09702 | -0.001 | 10.213
12.5 | 0.993 | 0.1047 | -0.001 | 9.488
13 | 0.99 | 0.11242 | -0.002 | 8.805
13.5 | 0.981 | 0.1222 | -0.002 | 8.025
14 | 0.966 | 0.13046 | -0.002 | 7.407
14.5 | 0.947 | 0.14021 | -0.002 | 6.752

## 12. Re 100k Mach 0.10 (2)
BIGFOIL.COM POLAR EXPORT
marske7
RONCZ LOW DRAG FLYING WING |  |  |  | Cl Max: | 1.1659 | at alpha= | 12 | deg
XFOIL ncrit=9 |  |  |  | L/D Max: | 43.1626 | at alpha= | 8 | deg
Re: | 100000 |  |  | Cd Min: | 0.25965 | at alpha= | -20 | deg
Mach: | 0.1 |  |  | Cl=0 at alpha= | -0.39135 | deg
|  |  |  | @ Cl=0.1, Cd= | 0.029741
|  |  |  | @ Cl=0.4, Cd= | 0.042773
|  |  |  | @ Cl=0.6, Cd= | 0.042963
alpha (deg) | Cl | Cd | Cm | Cl/Cd
-20 | -0.7855 | 0.25965 | 0.0869 | -3.0252
-19.5 | -0.7663 | 0.25683 | 0.0779 | -2.9837
-19 | -0.7526 | 0.25608 | 0.0685 | -2.9389
-18.5 | -0.7169 | 0.2383 | 0.0664 | -3.0084
-18 | -0.6913 | 0.23031 | 0.0607 | -3.0016
-17.5 | -0.6664 | 0.22297 | 0.054 | -2.9887
-17 | -0.642 | 0.21579 | 0.0467 | -2.9751
-16.5 | -0.6255 | 0.21245 | 0.0367 | -2.9442
-16 | -0.6218 | 0.21212 | 0.0272 | -2.9314
-15.5 | -0.5821 | 0.19559 | 0.0294 | -2.9761
-15 | -0.5642 | 0.18894 | 0.0257 | -2.9861
-14.5 | -0.5475 | 0.1823 | 0.0208 | -3.0033
-14 | -0.5411 | 0.17802 | 0.0131 | -3.0395
-13.5 | -0.5418 | 0.17408 | 0.0044 | -3.1124
-13 | -0.5045 | 0.16077 | 0.0064 | -3.138
-12.5 | -0.4868 | 0.15353 | 0.0029 | -3.1707
-12 | -0.4774 | 0.14684 | -0.0027 | -3.2512
-11.5 | -0.4866 | 0.14193 | -0.0136 | -3.4285
-11 | -0.4512 | 0.13119 | -0.0113 | -3.4393
-10.5 | -0.4418 | 0.12398 | -0.0177 | -3.5635
-10 | -0.4604 | 0.11735 | -0.0335 | -3.9233
-9.5 | -0.4207 | 0.10823 | -0.0267 | -3.8871
-9 | -0.4268 | 0.10038 | -0.0385 | -4.2518
-8.5 | -0.4164 | 0.09123 | -0.0437 | -4.5643
-8 | -0.4129 | 0.0837 | -0.0511 | -4.9331
-7.5 | -0.407 | 0.07572 | -0.056 | -5.3751
-7 | -0.3999 | 0.0687 | -0.0601 | -5.821
-6.5 | -0.3793 | 0.0628 | -0.0611 | -6.0398
-6 | -0.3614 | 0.05784 | -0.0606 | -6.2483
-4.5 | -0.2675 | 0.0378 | -0.0535 | -7.0767
-4 | -0.2316 | 0.03482 | -0.0504 | -6.6513
-3.5 | -0.1941 | 0.0326 | -0.0474 | -5.954
-3 | -0.1555 | 0.03153 | -0.0447 | -4.9318
-2.5 | -0.1196 | 0.03017 | -0.0421 | -3.9642
-2 | -0.1146 | 0.02984 | -0.0345 | -3.8405
-1.5 | -0.0913 | 0.02892 | -0.03 | -3.157
-0.5 | -0.0711 | 0.02823 | -0.0199 | -2.5186
0 | 0.2561 | 0.03112 | -0.0674 | 8.2294
0.5 | 0.2325 | 0.03266 | -0.0558 | 7.1188
1 | 0.2656 | 0.03442 | -0.0536 | 7.7164
3 | 0.3808 | 0.04061 | -0.0405 | 9.377
3.5 | 0.3489 | 0.04305 | -0.0311 | 8.1045
4 | 0.493 | 0.04227 | -0.039 | 11.6631
4.5 | 0.5654 | 0.04292 | -0.0406 | 13.1733
5 | 0.6215 | 0.04299 | -0.0394 | 14.4569
5.5 | 0.6759 | 0.04251 | -0.0373 | 15.8998
6 | 0.7675 | 0.03994 | -0.0381 | 19.2163
6.5 | 0.8179 | 0.03804 | -0.0342 | 21.5011
7 | 0.8803 | 0.03449 | -0.0304 | 25.5233
7.5 | 0.9385 | 0.03022 | -0.0257 | 31.0556
8 | 1.0113 | 0.02343 | -0.0182 | 43.1626
8.5 | 0.9868 | 0.02687 | -0.0078 | 36.725
9 | 0.9792 | 0.03005 | 0 | 32.5857
9.5 | 0.9932 | 0.03294 | 0.0051 | 30.1518
10 | 1.0223 | 0.03568 | 0.0088 | 28.6519
10.5 | 1.0718 | 0.03886 | 0.0108 | 27.5811
11 | 1.1224 | 0.04308 | 0.0121 | 26.0539
11.5 | 1.1475 | 0.04718 | 0.015 | 24.3217
12 | 1.1659 | 0.05427 | 0.018 | 21.4833
12.5 | 1.1458 | 0.06042 | 0.0227 | 18.9639
13 | 1.1157 | 0.06774 | 0.0259 | 16.4703
13.5 | 1.0755 | 0.07661 | 0.0273 | 14.0386
14 | 1.0267 | 0.08749 | 0.0262 | 11.7351
14.5 | 0.9753 | 0.10069 | 0.022 | 9.6862
15 | 0.9315 | 0.116 | 0.0153 | 8.0302
15.5 | 0.7873 | 0.17603 | -0.0225 | 4.4725
16 | 0.8163 | 0.18511 | -0.0214 | 4.4098
16.5 | 0.8015 | 0.19278 | -0.0298 | 4.1576
17 | 0.8085 | 0.20107 | -0.0339 | 4.021

## 13. Re 100k Mach 0.25 (1)
BIGFOIL.COM POLAR EXPORT
marske7
RONCZ LOW DRAG FLYING WING |  |  |  | Cl Max: | 1.054 | at alpha= | 9.5 | deg
JavaFoil+Calcfoil stall+Eppler ext transition |  |  |  | L/D Max: | 30.628 | at alpha= | 7 | deg
Re: | 100000 |  |  | Cd Min: | 0.01856 | at alpha= | 0 | deg
Mach: | 0.25 |  |  | Cl=0 at alpha= | -0.25 | deg
|  |  |  | @ Cl=0.1, Cd= | 0.018802
|  |  |  | @ Cl=0.4, Cd= | 0.020605
|  |  |  | @ Cl=0.6, Cd= | 0.0229
alpha (deg) | Cl | Cd | Cm | Cl/Cd
-13 | -0.073 | 0.49047 | 0.012 | -0.15
-12.5 | -0.18 | 0.40587 | 0.012 | -0.444
-12 | -0.249 | 0.3256 | 0.011 | -0.766
-11.5 | -0.307 | 0.26546 | 0.011 | -1.157
-11 | -0.359 | 0.21936 | 0.011 | -1.635
-10.5 | -0.405 | 0.18542 | 0.011 | -2.183
-10 | -0.445 | 0.15883 | 0.011 | -2.802
-9.5 | -0.479 | 0.13971 | 0.011 | -3.427
-9 | -0.505 | 0.11933 | 0.01 | -4.235
-8.5 | -0.522 | 0.10497 | 0.01 | -4.973
-8 | -0.527 | 0.09391 | 0.01 | -5.614
-7.5 | -0.526 | 0.08301 | 0.01 | -6.331
-7 | -0.517 | 0.0745 | 0.009 | -6.941
-6.5 | -0.502 | 0.06926 | 0.009 | -7.251
-6 | -0.481 | 0.06303 | 0.009 | -7.638
-5.5 | -0.455 | 0.0573 | 0.009 | -7.943
-5 | -0.424 | 0.05325 | 0.009 | -7.963
-4.5 | -0.389 | 0.04955 | 0.009 | -7.846
-4 | -0.35 | 0.04609 | 0.009 | -7.594
-3.5 | -0.308 | 0.04346 | 0.009 | -7.094
-3 | -0.264 | 0.04172 | 0.009 | -6.335
-2.5 | -0.218 | 0.04008 | 0.009 | -5.449
-2 | -0.171 | 0.03866 | 0.009 | -4.426
-1.5 | -0.123 | 0.03744 | 0.009 | -3.281
-1 | -0.092 | 0.02047 | 0.02 | -4.477
-0.5 | -0.03 | 0.02031 | 0.019 | -1.475
0 | 0.03 | 0.01856 | 0.018 | 1.602
0.5 | 0.088 | 0.01876 | 0.017 | 4.665
1 | 0.145 | 0.01896 | 0.017 | 7.658
1.5 | 0.203 | 0.01927 | 0.016 | 10.52
2 | 0.26 | 0.01957 | 0.015 | 13.297
2.5 | 0.318 | 0.02 | 0.014 | 15.885
3 | 0.375 | 0.0204 | 0.013 | 18.385
3.5 | 0.431 | 0.02086 | 0.013 | 20.682
4 | 0.488 | 0.02136 | 0.012 | 22.865
4.5 | 0.545 | 0.02234 | 0.011 | 24.397
5 | 0.602 | 0.02292 | 0.01 | 26.245
5.5 | 0.657 | 0.02356 | 0.009 | 27.9
6 | 0.712 | 0.0251 | 0.008 | 28.382
6.5 | 0.766 | 0.02588 | 0.007 | 29.603
7 | 0.819 | 0.02673 | 0.007 | 30.628
7.5 | 0.886 | 0.03049 | 0.006 | 29.056
8 | 0.933 | 0.03206 | 0.005 | 29.121
8.5 | 0.978 | 0.03355 | 0.004 | 29.14
9 | 1.018 | 0.03513 | 0.003 | 28.977
9.5 | 1.054 | 0.03672 | 0.002 | 28.689
10 | 0.929 | 0.0758 | 0.001 | 12.262
10.5 | 0.95 | 0.08165 | 0 | 11.64
11 | 0.964 | 0.08791 | 0 | 10.962
11.5 | 0.965 | 0.09587 | -0.001 | 10.069
12 | 0.958 | 0.10548 | -0.001 | 9.078
12.5 | 0.94 | 0.11303 | -0.001 | 8.315
13 | 0.912 | 0.12418 | -0.002 | 7.346
13.5 | 0.875 | 0.13704 | -0.002 | 6.382
14 | 0.828 | 0.14905 | -0.002 | 5.552
14.5 | 0.772 | 0.17191 | -0.002 | 4.49

## 14. Re 100k Mach 0.25 (2)
BIGFOIL.COM POLAR EXPORT
marske7
RONCZ LOW DRAG FLYING WING |  |  |  | Cl Max: | 1.127 | at alpha= | 12 | deg
XFOIL ncrit=9 |  |  |  | L/D Max: | 37.5475 | at alpha= | 8 | deg
Re: | 100000 |  |  | Cd Min: | 0.26639 | at alpha= | -20 | deg
Mach: | 0.25 |  |  | Cl=0 at alpha= | -2.5248 | deg
|  |  |  | @ Cl=0.1, Cd= | 0.028173
|  |  |  | @ Cl=0.4, Cd= | 0.040408
|  |  |  | @ Cl=0.6, Cd= | 0.043791
alpha (deg) | Cl | Cd | Cm | Cl/Cd
-20 | -0.7975 | 0.26639 | 0.0873 | -2.9937
-19.5 | -0.7804 | 0.26541 | 0.0776 | -2.9404
-19 | -0.7491 | 0.25022 | 0.0735 | -2.9938
-18.5 | -0.7216 | 0.24091 | 0.0681 | -2.9953
-18 | -0.6953 | 0.23325 | 0.0613 | -2.9809
-17.5 | -0.6691 | 0.22574 | 0.0539 | -2.964
-17 | -0.645 | 0.21962 | 0.0451 | -2.9369
-16.5 | -0.6366 | 0.22032 | 0.0348 | -2.8894
-16 | -0.604 | 0.2056 | 0.0343 | -2.9377
-15.5 | -0.5836 | 0.19843 | 0.0309 | -2.9411
-15 | -0.5641 | 0.19154 | 0.026 | -2.9451
-14.5 | -0.5496 | 0.18599 | 0.0195 | -2.955
-14 | -0.5499 | 0.18362 | 0.0108 | -2.9948
-13.5 | -0.5175 | 0.17073 | 0.0095 | -3.0311
-13 | -0.4952 | 0.16283 | 0.0067 | -3.0412
-12.5 | -0.481 | 0.15601 | 0.0023 | -3.0831
-12 | -0.4826 | 0.15132 | -0.0072 | -3.1893
-11.5 | -0.4564 | 0.14078 | -0.0089 | -3.2419
-11 | -0.4374 | 0.13338 | -0.0126 | -3.2794
-10.5 | -0.4477 | 0.12798 | -0.0247 | -3.4982
-10 | -0.4179 | 0.11813 | -0.0228 | -3.5376
-9.5 | -0.4088 | 0.11115 | -0.0277 | -3.6779
-9 | -0.4147 | 0.10245 | -0.0398 | -4.0478
-8.5 | -0.3873 | 0.09505 | -0.0408 | -4.0747
-8 | -0.4055 | 0.08589 | -0.0551 | -4.7212
-7.5 | -0.3958 | 0.07941 | -0.0587 | -4.9843
-7 | -0.3782 | 0.07211 | -0.0603 | -5.2448
-6.5 | -0.3838 | 0.06688 | -0.0637 | -5.7386
-5.5 | -0.3385 | 0.05593 | -0.0611 | -6.0522
-4.5 | -0.2801 | 0.04038 | -0.0558 | -6.9366
-4 | -0.2517 | 0.03695 | -0.0513 | -6.8119
-3.5 | -0.2198 | 0.03464 | -0.0471 | -6.3453
-3 | -0.1855 | 0.03289 | -0.0432 | -5.64
-2 | 0.2049 | 0.02644 | -0.0898 | 7.7496
-1.5 | 0.2324 | 0.02757 | -0.0875 | 8.4295
-1 | 0.2463 | 0.02895 | -0.0825 | 8.5078
-0.5 | 0.2458 | 0.03047 | -0.0746 | 8.067
0 | 0.2278 | 0.032 | -0.0634 | 7.1188
0.5 | 0.227 | 0.03349 | -0.0553 | 6.7781
1 | 0.2394 | 0.03512 | -0.0497 | 6.8166
2.5 | 0.3795 | 0.03979 | -0.0468 | 9.5376
3.5 | 0.4531 | 0.04201 | -0.0404 | 10.7855
4 | 0.5005 | 0.04306 | -0.0385 | 11.6233
4.5 | 0.576 | 0.04366 | -0.0402 | 13.1929
5 | 0.6182 | 0.04389 | -0.0367 | 14.0852
5.5 | 0.6753 | 0.04338 | -0.0346 | 15.5671
6 | 0.7674 | 0.04092 | -0.0353 | 18.7537
6.5 | 0.8337 | 0.03798 | -0.032 | 21.951
7 | 0.9056 | 0.03335 | -0.0278 | 27.1544
7.5 | 0.9302 | 0.03125 | -0.0202 | 29.7664
8 | 0.989 | 0.02634 | -0.0111 | 37.5475
8.5 | 0.9689 | 0.02961 | -0.0011 | 32.7221
9 | 0.9751 | 0.03264 | 0.0052 | 29.8744
9.5 | 0.9987 | 0.03549 | 0.0098 | 28.1403
10 | 1.0376 | 0.03851 | 0.0132 | 26.9437
10.5 | 1.08 | 0.0423 | 0.016 | 25.5319
11 | 1.1159 | 0.04754 | 0.0187 | 23.4729
11.5 | 1.1214 | 0.05273 | 0.0225 | 21.2668
12 | 1.127 | 0.06014 | 0.0252 | 18.7396
12.5 | 1.0973 | 0.06778 | 0.0283 | 16.1891
13 | 1.0594 | 0.07651 | 0.0295 | 13.8466
13.5 | 1.0173 | 0.08681 | 0.0286 | 11.7187
14 | 0.9119 | 0.1075 | 0.017 | 8.4828
14.5 | 0.8478 | 0.13269 | 0.0024 | 6.3893
15 | 0.8362 | 0.14787 | -0.004 | 5.655
15.5 | 0.7847 | 0.18051 | -0.0245 | 4.3471
16 | 0.8245 | 0.19017 | -0.0218 | 4.3356
16.5 | 0.8015 | 0.19722 | -0.0323 | 4.064
17 | 0.8218 | 0.20594 | -0.0339 | 3.9905

## 15. Re 100k Mach 0.50 (1)
BIGFOIL.COM POLAR EXPORT
marske7
RONCZ LOW DRAG FLYING WING |  |  |  | Cl Max: | 1.111 | at alpha= | 20 | deg
JavaFoil+Calcfoil stall+Eppler ext transition |  |  |  | L/D Max: | 30.832 | at alpha= | 6.5 | deg
Re: | 100000 |  |  | Cd Min: | 0.01985 | at alpha= | 1 | deg
Mach: | 0.5 |  |  | Cl=0 at alpha= | -0.25 | deg
|  |  |  | @ Cl=0.1, Cd= | 0.020741
|  |  |  | @ Cl=0.4, Cd= | 0.021427
|  |  |  | @ Cl=0.6, Cd= | 0.023363
alpha (deg) | Cl | Cd | Cm | Cl/Cd
-20 | -1.068 | 0.35184 | 0.026 | -3.035
-19.5 | -1.042 | 0.34865 | 0.026 | -2.99
-19 | -1.017 | 0.34868 | 0.026 | -2.916
-18.5 | -0.986 | 0.31829 | 0.023 | -3.099
-18 | -0.96 | 0.3149 | 0.023 | -3.049
-17.5 | -0.934 | 0.30356 | 0.023 | -3.076
-17 | -0.908 | 0.29621 | 0.021 | -3.065
-16.5 | -0.882 | 0.29398 | 0.021 | -3
-16 | -0.856 | 0.28341 | 0.021 | -3.019
-15.5 | -0.83 | 0.27018 | 0.02 | -3.071
-15 | -0.803 | 0.26529 | 0.02 | -3.028
-14.5 | -0.777 | 0.26431 | 0.02 | -2.939
-14 | -0.75 | 0.25875 | 0.02 | -2.9
-13.5 | -0.724 | 0.25689 | 0.019 | -2.818
-13 | -0.696 | 0.23218 | 0.018 | -2.996
-12.5 | -0.668 | 0.22179 | 0.017 | -3.014
-12 | -0.642 | 0.21808 | 0.016 | -2.942
-11.5 | -0.615 | 0.21638 | 0.016 | -2.841
-11 | -0.588 | 0.2155 | 0.016 | -2.729
-10.5 | -0.561 | 0.20227 | 0.016 | -2.774
-10 | -0.534 | 0.19944 | 0.015 | -2.679
-9.5 | -0.507 | 0.1967 | 0.015 | -2.579
-9 | -0.48 | 0.19412 | 0.015 | -2.474
-8.5 | -0.452 | 0.16512 | 0.013 | -2.739
-8 | -0.425 | 0.15531 | 0.013 | -2.737
-7.5 | -0.398 | 0.15227 | 0.012 | -2.614
-7 | -0.371 | 0.16659 | 0.012 | -2.225
-6.5 | -0.343 | 0.1497 | 0.012 | -2.294
-6 | -0.316 | 0.14622 | 0.012 | -2.162
-5.5 | -0.289 | 0.13392 | 0.01 | -2.154
-5 | -0.261 | 0.12388 | 0.01 | -2.108
-4.5 | -0.234 | 0.12235 | 0.01 | -1.911
-4 | -0.341 | 0.05686 | 0.009 | -5.993
-3.5 | -0.322 | 0.04922 | 0.009 | -6.542
-3 | -0.285 | 0.04462 | 0.009 | -6.383
-2.5 | -0.239 | 0.04201 | 0.009 | -5.697
-2 | -0.189 | 0.04006 | 0.01 | -4.724
-1.5 | -0.136 | 0.03859 | 0.01 | -3.536
-1 | -0.082 | 0.03764 | 0.01 | -2.184
-0.5 | -0.033 | 0.02136 | 0.021 | -1.566
0 | 0.033 | 0.02058 | 0.02 | 1.611
0.5 | 0.098 | 0.02077 | 0.019 | 4.699
1 | 0.162 | 0.01985 | 0.018 | 8.157
1.5 | 0.226 | 0.02021 | 0.018 | 11.187
2 | 0.29 | 0.0206 | 0.017 | 14.098
2.5 | 0.354 | 0.02108 | 0.016 | 16.814
3 | 0.419 | 0.02157 | 0.015 | 19.404
3.5 | 0.481 | 0.02211 | 0.014 | 21.757
4 | 0.544 | 0.02275 | 0.013 | 23.928
4.5 | 0.607 | 0.02344 | 0.012 | 25.916
5 | 0.67 | 0.0242 | 0.011 | 27.683
5.5 | 0.731 | 0.02505 | 0.01 | 29.182
6 | 0.791 | 0.02601 | 0.009 | 30.417
6.5 | 0.848 | 0.02752 | 0.008 | 30.832
7 | 0.919 | 0.03267 | 0.008 | 28.139
7.5 | 0.966 | 0.03568 | 0.007 | 27.077
8 | 1.002 | 0.03798 | 0.006 | 26.386
8.5 | 0.879 | 0.06896 | 0.002 | 12.743
9 | 0.866 | 0.0776 | 0.001 | 11.154
9.5 | 0.768 | 0.0939 | 0.001 | 8.181
10 | 0.565 | 0.15438 | 0 | 3.659
10.5 | 0.593 | 0.17532 | 0 | 3.38
11 | 0.62 | 0.18669 | 0 | 3.32
11.5 | 0.647 | 0.19293 | -0.001 | 3.354
12 | 0.675 | 0.20848 | -0.001 | 3.24
12.5 | 0.703 | 0.22269 | -0.002 | 3.155
13 | 0.73 | 0.22668 | -0.002 | 3.219
13.5 | 0.757 | 0.22475 | -0.003 | 3.367
14 | 0.784 | 0.23875 | -0.003 | 3.284
14.5 | 0.813 | 0.26931 | -0.004 | 3.02
15 | 0.84 | 0.26855 | -0.005 | 3.128
15.5 | 0.867 | 0.27325 | -0.006 | 3.173
16 | 0.894 | 0.29171 | -0.006 | 3.064
16.5 | 0.921 | 0.29325 | -0.007 | 3.139
17 | 0.948 | 0.29514 | -0.008 | 3.213
17.5 | 0.978 | 0.32326 | -0.009 | 3.027
18 | 1.005 | 0.32705 | -0.01 | 3.072
18.5 | 1.031 | 0.33668 | -0.01 | 3.064
19 | 1.058 | 0.35792 | -0.011 | 2.955
19.5 | 1.084 | 0.34879 | -0.012 | 3.108
20 | 1.111 | 0.3629 | -0.012 | 3.06

## 16. Re 100k Mach 0.50 (2)
BIGFOIL.COM POLAR EXPORT
marske7
RONCZ LOW DRAG FLYING WING |  |  |  | Cl Max: | 1.0313 | at alpha= | 10 | deg
XFOIL ncrit=9 |  |  |  | L/D Max: | 28.9845 | at alpha= | 7.5 | deg
Re: | 100000 |  |  | Cd Min: | 0.28577 | at alpha= | -20 | deg
Mach: | 0.5 |  |  | Cl=0 at alpha= | -1.948 | deg
|  |  |  | @ Cl=0.1, Cd= | 0.03299
|  |  |  | @ Cl=0.4, Cd= | 0.04347
|  |  |  | @ Cl=0.6, Cd= | 0.047626
alpha (deg) | Cl | Cd | Cm | Cl/Cd
-20 | -0.8504 | 0.28577 | 0.0982 | -2.9758
-19.5 | -0.8189 | 0.2764 | 0.0899 | -2.9627
-19 | -0.7871 | 0.26732 | 0.0811 | -2.9444
-18.5 | -0.7552 | 0.25886 | 0.0717 | -2.9174
-18 | -0.7296 | 0.25626 | 0.0608 | -2.8471
-17 | -0.6764 | 0.23552 | 0.0516 | -2.8719
-16.5 | -0.6502 | 0.22732 | 0.0461 | -2.8603
-16 | -0.6253 | 0.21977 | 0.0397 | -2.8452
-15.5 | -0.6062 | 0.21584 | 0.0302 | -2.8086
-15 | -0.5961 | 0.21357 | 0.0212 | -2.7911
-14.5 | -0.5517 | 0.19571 | 0.021 | -2.819
-14 | -0.5245 | 0.18736 | 0.0151 | -2.7994
-13.5 | -0.5031 | 0.18045 | 0.008 | -2.788
-13 | -0.5021 | 0.17863 | -0.0024 | -2.8108
-12.5 | -0.4584 | 0.16404 | -0.0026 | -2.7944
-12 | -0.4379 | 0.15683 | -0.0082 | -2.7922
-11.5 | -0.4458 | 0.15448 | -0.0204 | -2.8858
-11 | -0.3965 | 0.14071 | -0.0192 | -2.8179
-10.5 | -0.3917 | 0.13515 | -0.0276 | -2.8983
-10 | -0.3665 | 0.12571 | -0.0306 | -2.9154
-9.5 | -0.3544 | 0.11902 | -0.0365 | -2.9777
-9 | -0.3376 | 0.11092 | -0.0404 | -3.0436
-8.5 | -0.3493 | 0.10565 | -0.0523 | -3.3062
-8 | -0.3201 | 0.09693 | -0.0544 | -3.3024
-7.5 | -0.3158 | 0.08955 | -0.0628 | -3.5265
-7 | -0.3302 | 0.08356 | -0.0698 | -3.9517
-6.5 | -0.2983 | 0.07547 | -0.0688 | -3.9526
-6 | -0.3194 | 0.07109 | -0.0713 | -4.4929
-5.5 | -0.3096 | 0.06546 | -0.0688 | -4.7296
-5 | -0.3047 | 0.05544 | -0.0739 | -5.496
-4.5 | -0.2961 | 0.04985 | -0.0679 | -5.9398
-4 | -0.2869 | 0.04575 | -0.0612 | -6.271
-3.5 | -0.278 | 0.04283 | -0.053 | -6.4908
-3 | -0.2876 | 0.04089 | -0.0414 | -7.0335
-2.5 | -0.2564 | 0.03833 | -0.0358 | -6.6893
-1.5 | 0.2081 | 0.03137 | -0.0908 | 6.6337
-1 | 0.1986 | 0.03275 | -0.0806 | 6.0641
-0.5 | 0.1873 | 0.03406 | -0.0694 | 5.4991
0 | 0.2186 | 0.03548 | -0.0652 | 6.1612
0.5 | 0.2236 | 0.03684 | -0.0568 | 6.0695
1 | 0.2579 | 0.03837 | -0.053 | 6.7214
1.5 | 0.2902 | 0.03986 | -0.0488 | 7.2805
2 | 0.3552 | 0.04156 | -0.0493 | 8.5467
2.5 | 0.3781 | 0.04286 | -0.0434 | 8.8217
3 | 0.4309 | 0.04433 | -0.0416 | 9.7203
3.5 | 0.4764 | 0.04559 | -0.0387 | 10.4497
4 | 0.5131 | 0.04675 | -0.0345 | 10.9754
4.5 | 0.564 | 0.04755 | -0.0317 | 11.8612
5 | 0.6212 | 0.04767 | -0.0289 | 13.0313
5.5 | 0.6769 | 0.04711 | -0.0251 | 14.3685
6 | 0.7412 | 0.04537 | -0.0209 | 16.3368
6.5 | 0.8065 | 0.04241 | -0.0153 | 19.0167
7 | 0.8897 | 0.03677 | -0.0083 | 24.1964
7.5 | 0.9533 | 0.03289 | 0.0015 | 28.9845
8 | 0.952 | 0.03597 | 0.01 | 26.4665
8.5 | 0.9692 | 0.03908 | 0.0165 | 24.8004
9 | 0.9969 | 0.04261 | 0.0219 | 23.3959
9.5 | 1.0225 | 0.04716 | 0.0267 | 21.6815
10 | 1.0313 | 0.05317 | 0.0308 | 19.3963
10.5 | 1.0038 | 0.06124 | 0.0331 | 16.3912
11 | 0.9755 | 0.07016 | 0.0336 | 13.9039
11.5 | 0.9449 | 0.08043 | 0.0321 | 11.7481
12 | 0.9055 | 0.09316 | 0.0273 | 9.7198
12.5 | 0.8318 | 0.1156 | 0.0122 | 7.1955
13 | 0.8054 | 0.13262 | 0.003 | 6.073
13.5 | 0.7951 | 0.14643 | -0.0039 | 5.4299
14 | 0.8043 | 0.15554 | -0.0067 | 5.171
14.5 | 0.8101 | 0.16723 | -0.0117 | 4.8442
15 | 0.8175 | 0.18143 | -0.0178 | 4.5059

## 17. Re 250k Mach 0.00 (1)
BIGFOIL.COM POLAR EXPORT
marske7
RONCZ LOW DRAG FLYING WING |  |  |  | Cl Max: | 1.147 | at alpha= | 11.5 | deg
JavaFoil+Calcfoil stall+Eppler ext transition |  |  |  | L/D Max: | 41.449 | at alpha= | 7 | deg
Re: | 250000 |  |  | Cd Min: | 0.01372 | at alpha= | 0 | deg
Mach: | 0 |  |  | Cl=0 at alpha= | -0.25 | deg
|  |  |  | @ Cl=0.1, Cd= | 0.01429
|  |  |  | @ Cl=0.4, Cd= | 0.016026
|  |  |  | @ Cl=0.6, Cd= | 0.017463
alpha (deg) | Cl | Cd | Cm | Cl/Cd
-14.5 | -0.471 | 0.18877 | 0.013 | -2.497
-14 | -0.491 | 0.18047 | 0.013 | -2.718
-13.5 | -0.509 | 0.16498 | 0.012 | -3.086
-13 | -0.527 | 0.15442 | 0.012 | -3.415
-12.5 | -0.544 | 0.13984 | 0.012 | -3.894
-12 | -0.56 | 0.13216 | 0.012 | -4.239
-11.5 | -0.574 | 0.12008 | 0.012 | -4.782
-11 | -0.586 | 0.1095 | 0.012 | -5.351
-10.5 | -0.595 | 0.10217 | 0.011 | -5.822
-10 | -0.601 | 0.09378 | 0.011 | -6.404
-9.5 | -0.603 | 0.08713 | 0.011 | -6.919
-9 | -0.601 | 0.07971 | 0.011 | -7.54
-8.5 | -0.594 | 0.07385 | 0.011 | -8.038
-8 | -0.58 | 0.06896 | 0.01 | -8.409
-7.5 | -0.562 | 0.06287 | 0.01 | -8.944
-7 | -0.541 | 0.05822 | 0.01 | -9.291
-6.5 | -0.516 | 0.05572 | 0.009 | -9.258
-6 | -0.487 | 0.05193 | 0.009 | -9.383
-5.5 | -0.455 | 0.04866 | 0.009 | -9.358
-5 | -0.421 | 0.04589 | 0.009 | -9.165
-4.5 | -0.383 | 0.04325 | 0.009 | -8.855
-4 | -0.343 | 0.04101 | 0.009 | -8.367
-3.5 | -0.301 | 0.03911 | 0.009 | -7.699
-3 | -0.257 | 0.03752 | 0.009 | -6.863
-2.5 | -0.212 | 0.03632 | 0.009 | -5.846
-2 | -0.207 | 0.01712 | 0.021 | -12.071
-1.5 | -0.148 | 0.01688 | 0.02 | -8.772
-1 | -0.089 | 0.01671 | 0.019 | -5.311
-0.5 | -0.029 | 0.01646 | 0.019 | -1.763
0 | 0.029 | 0.01372 | 0.018 | 2.122
0.5 | 0.086 | 0.01425 | 0.017 | 6.004
1 | 0.142 | 0.01441 | 0.016 | 9.847
1.5 | 0.198 | 0.01464 | 0.015 | 13.523
2 | 0.254 | 0.01485 | 0.015 | 17.123
2.5 | 0.31 | 0.01513 | 0.014 | 20.499
3 | 0.366 | 0.01542 | 0.013 | 23.76
3.5 | 0.421 | 0.0164 | 0.012 | 25.684
4 | 0.477 | 0.0167 | 0.012 | 28.557
4.5 | 0.532 | 0.01703 | 0.011 | 31.263
5 | 0.588 | 0.01737 | 0.01 | 33.819
5.5 | 0.642 | 0.01779 | 0.009 | 36.089
6 | 0.696 | 0.01825 | 0.008 | 38.157
6.5 | 0.749 | 0.01877 | 0.007 | 39.904
7 | 0.801 | 0.01933 | 0.006 | 41.449
7.5 | 0.865 | 0.02375 | 0.006 | 36.443
8 | 0.913 | 0.02551 | 0.005 | 35.793
8.5 | 0.959 | 0.02682 | 0.004 | 35.738
9 | 1.001 | 0.02807 | 0.003 | 35.674
9.5 | 1.041 | 0.02937 | 0.002 | 35.445
10 | 1.077 | 0.03088 | 0.001 | 34.873
10.5 | 1.109 | 0.03244 | 0 | 34.196
11 | 1.135 | 0.03394 | -0.001 | 33.439
11.5 | 1.147 | 0.03631 | -0.002 | 31.583
12 | 0.996 | 0.08768 | -0.001 | 11.36
12.5 | 1 | 0.09378 | -0.001 | 10.668
13 | 0.999 | 0.09962 | -0.002 | 10.026
13.5 | 0.993 | 0.10583 | -0.002 | 9.382
14 | 0.982 | 0.11365 | -0.002 | 8.643
14.5 | 0.967 | 0.12125 | -0.003 | 7.973
15 | 0.947 | 0.12813 | -0.003 | 7.394
15.5 | 0.924 | 0.13887 | -0.003 | 6.657
16 | 0.898 | 0.14459 | -0.004 | 6.213
16.5 | 0.87 | 0.15423 | -0.004 | 5.641

## 18. Re 250k Mach 0.00 (2)
BIGFOIL.COM POLAR EXPORT
marske7
RONCZ LOW DRAG FLYING WING |  |  |  | Cl Max: | 1.1832 | at alpha= | 14 | deg
XFOIL ncrit=9 |  |  |  | L/D Max: | 80.1812 | at alpha= | 7 | deg
Re: | 250000 |  |  | Cd Min: | 0.26308 | at alpha= | -20 | deg
Mach: | 0 |  |  | Cl=0 at alpha= | -1.4307 | deg
|  |  |  | @ Cl=0.1, Cd= | 0.017404
|  |  |  | @ Cl=0.4, Cd= | 0.01962
|  |  |  | @ Cl=0.6, Cd= | 0.020956
alpha (deg) | Cl | Cd | Cm | Cl/Cd
-20 | -0.8158 | 0.26308 | 0.1001 | -3.101
-19.5 | -0.7967 | 0.25659 | 0.0951 | -3.105
-19 | -0.7782 | 0.25058 | 0.0888 | -3.1056
-18 | -0.7425 | 0.23637 | 0.0803 | -3.1413
-17.5 | -0.7244 | 0.22998 | 0.0765 | -3.1498
-17 | -0.7067 | 0.22349 | 0.0723 | -3.1621
-16.5 | -0.6895 | 0.21687 | 0.068 | -3.1793
-16 | -0.6716 | 0.20994 | 0.0632 | -3.199
-15.5 | -0.6574 | 0.20366 | 0.0564 | -3.2279
-15 | -0.6495 | 0.19791 | 0.0495 | -3.2818
-14.5 | -0.6266 | 0.18798 | 0.0486 | -3.3333
-14 | -0.6097 | 0.18117 | 0.0464 | -3.3653
-13.5 | -0.5952 | 0.17434 | 0.0429 | -3.414
-13 | -0.5813 | 0.16698 | 0.0387 | -3.4813
-12.5 | -0.5765 | 0.15972 | 0.0308 | -3.6094
-12 | -0.5713 | 0.1517 | 0.0235 | -3.766
-11.5 | -0.5561 | 0.14258 | 0.024 | -3.9003
-11 | -0.5421 | 0.1356 | 0.0222 | -3.9978
-10.5 | -0.5333 | 0.12822 | 0.019 | -4.1593
-10 | -0.5274 | 0.12038 | 0.015 | -4.3811
-9.5 | -0.5244 | 0.11134 | 0.0078 | -4.7099
-9 | -0.5279 | 0.10017 | -0.0063 | -5.27
-8 | -0.5523 | 0.07817 | -0.0197 | -7.0654
-7.5 | -0.5392 | 0.0719 | -0.0191 | -7.4993
-7 | -0.5249 | 0.06533 | -0.0195 | -8.0346
-6.5 | -0.5024 | 0.05916 | -0.0189 | -8.4922
-6 | -0.4808 | 0.04969 | -0.0194 | -9.676
-5.5 | -0.4408 | 0.04517 | -0.0192 | -9.7587
-5 | -0.4045 | 0.03922 | -0.018 | -10.3136
-4.5 | -0.3614 | 0.03526 | -0.0167 | -10.2496
-4 | -0.3067 | 0.0263 | -0.0125 | -11.6616
-3.5 | -0.2528 | 0.02343 | -0.0112 | -10.7896
-3 | -0.1935 | 0.02203 | -0.0125 | -8.7835
-2.5 | -0.1363 | 0.0207 | -0.0139 | -6.5845
-2 | -0.0834 | 0.01998 | -0.0141 | -4.1742
-1.5 | -0.0297 | 0.01646 | -0.0141 | -1.8044
-1 | 0.1847 | 0.01802 | -0.0438 | 10.2497
-0.5 | 0.2335 | 0.01823 | -0.0432 | 12.8086
0 | 0.2937 | 0.01892 | -0.0464 | 15.5233
0.5 | 0.3478 | 0.0194 | -0.0477 | 17.9278
1 | 0.3948 | 0.01955 | -0.0462 | 20.1944
1.5 | 0.449 | 0.02028 | -0.0478 | 22.14
2 | 0.4963 | 0.02043 | -0.0465 | 24.2927
2.5 | 0.5392 | 0.02026 | -0.0432 | 26.614
3 | 0.5924 | 0.02103 | -0.0449 | 28.1693
3.5 | 0.6366 | 0.0206 | -0.0416 | 30.9029
4 | 0.6803 | 0.019 | -0.037 | 35.8053
4.5 | 0.728 | 0.01822 | -0.0347 | 39.9561
5.5 | 0.8223 | 0.01545 | -0.028 | 53.2233
6 | 0.8716 | 0.01409 | -0.0254 | 61.8595
6.5 | 0.9231 | 0.01299 | -0.024 | 71.0624
7 | 0.9734 | 0.01214 | -0.0223 | 80.1812
7.5 | 1.005 | 0.01579 | -0.0225 | 63.6479
8 | 1.0215 | 0.01904 | -0.0202 | 53.6502
8.5 | 1.0267 | 0.02171 | -0.0153 | 47.2916
9 | 1.018 | 0.02395 | -0.007 | 42.5052
9.5 | 1.0226 | 0.02636 | -0.0015 | 38.7936
10 | 1.0331 | 0.02899 | 0.0027 | 35.6364
10.5 | 1.0472 | 0.03172 | 0.0062 | 33.0139
11 | 1.0699 | 0.03398 | 0.0087 | 31.4862
11.5 | 1.0898 | 0.03675 | 0.0118 | 29.6544
12 | 1.1121 | 0.03936 | 0.0139 | 28.2546
12.5 | 1.1396 | 0.04252 | 0.0169 | 26.8015
13 | 1.1593 | 0.04576 | 0.0189 | 25.3344
13.5 | 1.1762 | 0.0494 | 0.0206 | 23.8097
14 | 1.1832 | 0.05581 | 0.0232 | 21.2005
14.5 | 1.1716 | 0.0623 | 0.0247 | 18.8058
15 | 1.1488 | 0.07032 | 0.0253 | 16.3367
15.5 | 1.117 | 0.08024 | 0.0239 | 13.9207
16 | 1.0771 | 0.0928 | 0.0199 | 11.6067
16.5 | 1.0298 | 0.10879 | 0.0123 | 9.4659
17 | 0.9767 | 0.12891 | 0.0009 | 7.5766
17.5 | 0.8264 | 0.19854 | -0.0343 | 4.1624
18 | 0.8381 | 0.20615 | -0.0383 | 4.0655
18.5 | 0.8583 | 0.21137 | -0.0372 | 4.0607
19 | 0.8589 | 0.22338 | -0.0474 | 3.845

## 19. Re 250k Mach 0.10 (1)
BIGFOIL.COM POLAR EXPORT
marske7
RONCZ LOW DRAG FLYING WING |  |  |  | Cl Max: | 1.135 | at alpha= | 11 | deg
JavaFoil+Calcfoil stall+Eppler ext transition |  |  |  | L/D Max: | 41.423 | at alpha= | 7 | deg
Re: | 250000 |  |  | Cd Min: | 0.01379 | at alpha= | 0 | deg
Mach: | 0.1 |  |  | Cl=0 at alpha= | -0.25 | deg
|  |  |  | @ Cl=0.1, Cd= | 0.014037
|  |  |  | @ Cl=0.4, Cd= | 0.016042
|  |  |  | @ Cl=0.6, Cd= | 0.017513
alpha (deg) | Cl | Cd | Cm | Cl/Cd
-14 | -0.448 | 0.18483 | 0.013 | -2.426
-13.5 | -0.47 | 0.17614 | 0.013 | -2.669
-13 | -0.491 | 0.15959 | 0.012 | -3.078
-12.5 | -0.512 | 0.14699 | 0.012 | -3.481
-12 | -0.531 | 0.13453 | 0.012 | -3.946
-11.5 | -0.548 | 0.12307 | 0.012 | -4.455
-11 | -0.564 | 0.11175 | 0.012 | -5.043
-10.5 | -0.576 | 0.10407 | 0.011 | -5.533
-10 | -0.585 | 0.098 | 0.011 | -5.969
-9.5 | -0.59 | 0.08821 | 0.011 | -6.691
-9 | -0.591 | 0.08135 | 0.011 | -7.268
-8.5 | -0.586 | 0.07527 | 0.011 | -7.79
-8 | -0.575 | 0.07002 | 0.01 | -8.206
-7.5 | -0.559 | 0.0639 | 0.01 | -8.744
-7 | -0.539 | 0.05849 | 0.01 | -9.211
-6.5 | -0.515 | 0.05584 | 0.009 | -9.218
-6 | -0.487 | 0.05204 | 0.009 | -9.359
-5.5 | -0.456 | 0.04877 | 0.009 | -9.345
-5 | -0.421 | 0.04597 | 0.009 | -9.166
-4.5 | -0.384 | 0.04346 | 0.009 | -8.836
-4 | -0.344 | 0.04108 | 0.009 | -8.38
-3.5 | -0.302 | 0.03915 | 0.009 | -7.722
-3 | -0.259 | 0.03763 | 0.009 | -6.871
-2.5 | -0.213 | 0.0364 | 0.009 | -5.86
-2 | -0.167 | 0.03479 | 0.01 | -4.814
-1.5 | -0.149 | 0.01692 | 0.02 | -8.796
-1 | -0.089 | 0.01674 | 0.019 | -5.329
-0.5 | -0.029 | 0.01648 | 0.019 | -1.77
0 | 0.029 | 0.01379 | 0.018 | 2.119
0.5 | 0.086 | 0.0139 | 0.017 | 6.185
1 | 0.143 | 0.01446 | 0.016 | 9.86
1.5 | 0.199 | 0.01463 | 0.016 | 13.611
2 | 0.255 | 0.0149 | 0.015 | 17.147
2.5 | 0.312 | 0.01516 | 0.014 | 20.576
3 | 0.368 | 0.01546 | 0.013 | 23.796
3.5 | 0.423 | 0.01646 | 0.012 | 25.715
4 | 0.479 | 0.01676 | 0.012 | 28.588
4.5 | 0.535 | 0.01707 | 0.011 | 31.338
5 | 0.59 | 0.01744 | 0.01 | 33.844
5.5 | 0.645 | 0.01784 | 0.009 | 36.162
6 | 0.699 | 0.01833 | 0.008 | 38.167
6.5 | 0.753 | 0.01884 | 0.007 | 39.962
7 | 0.805 | 0.01942 | 0.007 | 41.423
7.5 | 0.869 | 0.02391 | 0.006 | 36.357
8 | 0.917 | 0.02568 | 0.005 | 35.701
8.5 | 0.962 | 0.02702 | 0.004 | 35.612
9 | 1.005 | 0.02828 | 0.003 | 35.528
9.5 | 1.044 | 0.02962 | 0.002 | 35.238
10 | 1.079 | 0.03117 | 0.001 | 34.619
10.5 | 1.11 | 0.03271 | 0 | 33.951
11 | 1.135 | 0.03438 | -0.001 | 33.007
11.5 | 0.991 | 0.0812 | -0.001 | 12.202
12 | 0.992 | 0.08862 | -0.001 | 11.199
12.5 | 0.994 | 0.09446 | -0.001 | 10.526
13 | 0.99 | 0.10061 | -0.002 | 9.843
13.5 | 0.981 | 0.10759 | -0.002 | 9.117
14 | 0.966 | 0.11329 | -0.002 | 8.531
14.5 | 0.947 | 0.12265 | -0.003 | 7.72
15 | 0.923 | 0.13159 | -0.003 | 7.017
15.5 | 0.896 | 0.13889 | -0.003 | 6.45
16 | 0.865 | 0.1502 | -0.004 | 5.76

## 20. Re 250k Mach 0.10 (2)
BIGFOIL.COM POLAR EXPORT
marske7
RONCZ LOW DRAG FLYING WING |  |  |  | Cl Max: | 1.1717 | at alpha= | 13.5 | deg
XFOIL ncrit=9 |  |  |  | L/D Max: | 79.7557 | at alpha= | 7 | deg
Re: | 250000 |  |  | Cd Min: | 0.26391 | at alpha= | -20 | deg
Mach: | 0.1 |  |  | Cl=0 at alpha= | -1.4665 | deg
|  |  |  | @ Cl=0.1, Cd= | 0.017499
|  |  |  | @ Cl=0.4, Cd= | 0.019683
|  |  |  | @ Cl=0.6, Cd= | 0.021007
alpha (deg) | Cl | Cd | Cm | Cl/Cd
-20 | -0.8182 | 0.26391 | 0.1007 | -3.1003
-19.5 | -0.799 | 0.25738 | 0.0956 | -3.1044
-19 | -0.7805 | 0.25148 | 0.0892 | -3.1036
-18 | -0.7441 | 0.23707 | 0.0809 | -3.1387
-17.5 | -0.7259 | 0.23066 | 0.0769 | -3.1471
-17 | -0.708 | 0.22412 | 0.0727 | -3.159
-16.5 | -0.6904 | 0.21744 | 0.0684 | -3.1751
-16 | -0.6723 | 0.21046 | 0.0634 | -3.1944
-15.5 | -0.6586 | 0.20436 | 0.0563 | -3.2227
-15 | -0.6503 | 0.19858 | 0.0495 | -3.2748
-14.5 | -0.626 | 0.18848 | 0.0492 | -3.3213
-14 | -0.6094 | 0.18171 | 0.0467 | -3.3537
-13.5 | -0.5944 | 0.17479 | 0.043 | -3.4007
-13 | -0.5803 | 0.16741 | 0.0387 | -3.4663
-12.5 | -0.5763 | 0.16027 | 0.0304 | -3.5958
-12 | -0.5702 | 0.15227 | 0.0235 | -3.7447
-11.5 | -0.5527 | 0.14329 | 0.0247 | -3.8572
-11 | -0.5396 | 0.13623 | 0.0225 | -3.9609
-10.5 | -0.5309 | 0.12881 | 0.0192 | -4.1216
-10 | -0.5247 | 0.1209 | 0.0149 | -4.34
-9.5 | -0.5226 | 0.11161 | 0.0064 | -4.6824
-9 | -0.5249 | 0.10077 | -0.0068 | -5.2089
-8 | -0.5445 | 0.07947 | -0.019 | -6.8516
-7.5 | -0.5338 | 0.07331 | -0.0187 | -7.2814
-7 | -0.5217 | 0.06634 | -0.0196 | -7.864
-6.5 | -0.501 | 0.06005 | -0.0194 | -8.343
-6 | -0.4791 | 0.05042 | -0.0203 | -9.5022
-5.5 | -0.4363 | 0.04825 | -0.019 | -9.0425
-5 | -0.4046 | 0.03967 | -0.0187 | -10.1991
-4.5 | -0.3621 | 0.03562 | -0.0172 | -10.1656
-4 | -0.3081 | 0.0266 | -0.0129 | -11.5827
-3.5 | -0.2544 | 0.02367 | -0.0115 | -10.7478
-3 | -0.1928 | 0.02219 | -0.0133 | -8.6886
-2.5 | -0.1358 | 0.02084 | -0.0145 | -6.5163
-2 | -0.0831 | 0.02009 | -0.0145 | -4.1364
-1.5 | -0.0134 | 0.01671 | -0.0172 | -0.80192
-1 | 0.1865 | 0.0181 | -0.0442 | 10.3039
-0.5 | 0.2352 | 0.01833 | -0.0435 | 12.8314
0 | 0.2976 | 0.01909 | -0.0474 | 15.5893
0.5 | 0.3505 | 0.01951 | -0.0482 | 17.9651
1 | 0.397 | 0.01964 | -0.0465 | 20.2138
1.5 | 0.4528 | 0.02045 | -0.0486 | 22.1418
2 | 0.4991 | 0.02051 | -0.0468 | 24.3345
3 | 0.5957 | 0.02111 | -0.0451 | 28.2189
4 | 0.6842 | 0.019 | -0.037 | 36.0105
4.5 | 0.7326 | 0.01824 | -0.0349 | 40.1645
5 | 0.7808 | 0.01728 | -0.0323 | 45.1852
5.5 | 0.8277 | 0.01539 | -0.028 | 53.7817
6 | 0.8791 | 0.01442 | -0.0265 | 60.9639
6.5 | 0.9308 | 0.01322 | -0.0248 | 70.4085
7 | 0.9794 | 0.01228 | -0.0222 | 79.7557
7.5 | 1.0084 | 0.01632 | -0.0226 | 61.7892
8 | 1.0227 | 0.01953 | -0.0199 | 52.3656
8.5 | 1.0217 | 0.02214 | -0.0137 | 46.1472
9 | 1.0155 | 0.0244 | -0.0058 | 41.6189
9.5 | 1.0194 | 0.02698 | -0.0003 | 37.7835
10 | 1.0329 | 0.02949 | 0.0036 | 35.0254
10.5 | 1.0473 | 0.03224 | 0.0071 | 32.4845
11 | 1.0689 | 0.03465 | 0.0097 | 30.8485
11.5 | 1.0899 | 0.03742 | 0.0128 | 29.1261
12 | 1.1119 | 0.04014 | 0.0151 | 27.7005
12.5 | 1.1391 | 0.04346 | 0.0181 | 26.2103
13 | 1.1568 | 0.04693 | 0.0201 | 24.6495
13.5 | 1.1717 | 0.05092 | 0.022 | 23.0106
14 | 1.1716 | 0.05792 | 0.0245 | 20.2279
14.5 | 1.1553 | 0.06497 | 0.0257 | 17.7821
15 | 1.1284 | 0.07371 | 0.0256 | 15.3086
15.5 | 1.0936 | 0.08458 | 0.0233 | 12.9298
16 | 1.0522 | 0.09816 | 0.018 | 10.7192
16.5 | 1.0054 | 0.11499 | 0.0093 | 8.7434
17.5 | 0.8269 | 0.19956 | -0.0347 | 4.1436
18 | 0.8384 | 0.20735 | -0.0389 | 4.0434
18.5 | 0.8595 | 0.21254 | -0.0377 | 4.0439

## 21. Re 250k Mach 0.25 (1)
BIGFOIL.COM POLAR EXPORT
marske7
RONCZ LOW DRAG FLYING WING |  |  |  | Cl Max: | 1.112 | at alpha= | 10.5 | deg
JavaFoil+Calcfoil stall+Eppler ext transition |  |  |  | L/D Max: | 41.518 | at alpha= | 7 | deg
Re: | 250000 |  |  | Cd Min: | 0.01393 | at alpha= | 0 | deg
Mach: | 0.25 |  |  | Cl=0 at alpha= | -0.25 | deg
|  |  |  | @ Cl=0.1, Cd= | 0.014115
|  |  |  | @ Cl=0.4, Cd= | 0.016073
|  |  |  | @ Cl=0.6, Cd= | 0.01769
alpha (deg) | Cl | Cd | Cm | Cl/Cd
-13 | -0.073 | 0.15629 | 0.014 | -0.47
-12.5 | -0.18 | 0.15882 | 0.014 | -1.135
-12 | -0.25 | 0.13953 | 0.013 | -1.789
-11.5 | -0.307 | 0.2078 | 0.013 | -1.479
-11 | -0.359 | 0.16766 | 0.013 | -2.14
-10.5 | -0.405 | 0.14581 | 0.012 | -2.777
-10 | -0.445 | 0.12336 | 0.012 | -3.608
-9.5 | -0.479 | 0.10822 | 0.012 | -4.426
-9 | -0.505 | 0.09823 | 0.011 | -5.146
-8.5 | -0.522 | 0.08547 | 0.011 | -6.108
-8 | -0.527 | 0.07672 | 0.01 | -6.872
-7.5 | -0.526 | 0.06887 | 0.01 | -7.63
-7 | -0.517 | 0.0638 | 0.01 | -8.106
-6.5 | -0.502 | 0.05885 | 0.009 | -8.535
-6 | -0.481 | 0.05451 | 0.009 | -8.832
-5.5 | -0.455 | 0.05066 | 0.009 | -8.985
-5 | -0.424 | 0.04727 | 0.009 | -8.972
-4.5 | -0.389 | 0.0443 | 0.009 | -8.777
-4 | -0.35 | 0.04173 | 0.009 | -8.392
-3.5 | -0.309 | 0.03965 | 0.009 | -7.782
-3 | -0.264 | 0.03799 | 0.009 | -6.962
-2.5 | -0.219 | 0.03663 | 0.009 | -5.966
-2 | -0.172 | 0.03524 | 0.01 | -4.868
-1.5 | -0.153 | 0.01714 | 0.021 | -8.91
-1 | -0.092 | 0.01692 | 0.02 | -5.415
-0.5 | -0.03 | 0.01666 | 0.019 | -1.798
0 | 0.03 | 0.01393 | 0.018 | 2.153
0.5 | 0.088 | 0.01408 | 0.018 | 6.268
1 | 0.146 | 0.01425 | 0.017 | 10.271
1.5 | 0.204 | 0.01487 | 0.016 | 13.743
2 | 0.262 | 0.01507 | 0.015 | 17.399
2.5 | 0.32 | 0.01538 | 0.014 | 20.804
3 | 0.378 | 0.01568 | 0.014 | 24.101
3.5 | 0.434 | 0.01668 | 0.013 | 26.04
4 | 0.492 | 0.01701 | 0.012 | 28.925
4.5 | 0.549 | 0.01735 | 0.011 | 31.649
5 | 0.606 | 0.01773 | 0.01 | 34.182
5.5 | 0.662 | 0.01817 | 0.009 | 36.441
6 | 0.718 | 0.01867 | 0.008 | 38.447
6.5 | 0.772 | 0.01924 | 0.008 | 40.105
7 | 0.825 | 0.01986 | 0.007 | 41.518
7.5 | 0.889 | 0.02511 | 0.006 | 35.405
8 | 0.937 | 0.02664 | 0.005 | 35.157
8.5 | 0.981 | 0.02812 | 0.004 | 34.891
9 | 1.022 | 0.02952 | 0.003 | 34.603
9.5 | 1.057 | 0.03107 | 0.002 | 34.038
10 | 1.088 | 0.0327 | 0.001 | 33.276
10.5 | 1.112 | 0.03448 | 0 | 32.254
11 | 0.968 | 0.07967 | 0 | 12.146
11.5 | 0.966 | 0.08615 | -0.001 | 11.218
12 | 0.958 | 0.0924 | -0.001 | 10.365
12.5 | 0.94 | 0.0995 | -0.001 | 9.448
13 | 0.912 | 0.10883 | -0.002 | 8.384
13.5 | 0.875 | 0.11726 | -0.002 | 7.46
14 | 0.828 | 0.12809 | -0.002 | 6.462
14.5 | 0.772 | 0.14095 | -0.002 | 5.477
15 | 0.709 | 0.15441 | -0.003 | 4.589
15.5 | 0.639 | 0.17137 | -0.003 | 3.727

## 22. Re 250k Mach 0.25 (2)
BIGFOIL.COM POLAR EXPORT
marske7
RONCZ LOW DRAG FLYING WING |  |  |  | Cl Max: | 1.1268 | at alpha= | 13 | deg
XFOIL ncrit=9 |  |  |  | L/D Max: | 72.8325 | at alpha= | 6.5 | deg
Re: | 250000 |  |  | Cd Min: | 0.26868 | at alpha= | -20 | deg
Mach: | 0.25 |  |  | Cl=0 at alpha= | -1.393 | deg
|  |  |  | @ Cl=0.1, Cd= | 0.018817
|  |  |  | @ Cl=0.4, Cd= | 0.020502
|  |  |  | @ Cl=0.6, Cd= | 0.021615
alpha (deg) | Cl | Cd | Cm | Cl/Cd
-20 | -0.8323 | 0.26868 | 0.1041 | -3.0977
-19.5 | -0.812 | 0.26212 | 0.0984 | -3.0978
-19 | -0.794 | 0.25674 | 0.0914 | -3.0926
-18.5 | -0.7743 | 0.24873 | 0.0867 | -3.113
-18 | -0.7541 | 0.24109 | 0.084 | -3.1279
-17.5 | -0.735 | 0.23448 | 0.0796 | -3.1346
-17 | -0.7157 | 0.22763 | 0.075 | -3.1441
-16.5 | -0.696 | 0.22053 | 0.07 | -3.156
-16 | -0.6778 | 0.21391 | 0.0637 | -3.1686
-15.5 | -0.6658 | 0.20841 | 0.0565 | -3.1947
-15 | -0.6464 | 0.19928 | 0.0532 | -3.2437
-14.5 | -0.6257 | 0.19146 | 0.0517 | -3.268
-14 | -0.6079 | 0.18443 | 0.0478 | -3.2961
-13.5 | -0.5913 | 0.17717 | 0.0435 | -3.3375
-13 | -0.5778 | 0.16991 | 0.0378 | -3.4006
-12.5 | -0.5746 | 0.16327 | 0.0291 | -3.5193
-12 | -0.5562 | 0.15373 | 0.0287 | -3.618
-11.5 | -0.5401 | 0.14652 | 0.0267 | -3.6862
-11 | -0.5287 | 0.13924 | 0.0235 | -3.797
-10.5 | -0.5186 | 0.13147 | 0.0192 | -3.9446
-10 | -0.5134 | 0.12306 | 0.0118 | -4.1719
-9.5 | -0.512 | 0.11402 | 0.0019 | -4.4904
-9 | -0.5085 | 0.10434 | -0.0072 | -4.8735
-8.5 | -0.5011 | 0.09605 | -0.0045 | -5.2171
-8 | -0.4968 | 0.08788 | -0.0102 | -5.6532
-7.5 | -0.5048 | 0.07938 | -0.0161 | -6.3593
-7 | -0.5033 | 0.07085 | -0.0205 | -7.1037
-6.5 | -0.4903 | 0.06381 | -0.0234 | -7.6837
-6 | -0.4688 | 0.05443 | -0.0245 | -8.6129
-5 | -0.4047 | 0.04216 | -0.0222 | -9.5991
-4.5 | -0.3657 | 0.03758 | -0.02 | -9.7312
-4 | -0.3157 | 0.02824 | -0.0149 | -11.1792
-3.5 | -0.2544 | 0.02503 | -0.0156 | -10.1638
-3 | -0.1915 | 0.02309 | -0.017 | -8.2936
-2.5 | -0.1348 | 0.0216 | -0.0171 | -6.2407
-2 | -0.0823 | 0.02071 | -0.0164 | -3.9739
-1.5 | -0.0335 | 0.01984 | -0.0146 | -1.6885
-1 | 0.1231 | 0.01864 | -0.0318 | 6.6041
-0.5 | 0.2584 | 0.01928 | -0.0499 | 13.4025
0 | 0.3144 | 0.01978 | -0.0513 | 15.8948
0.5 | 0.3635 | 0.02001 | -0.0502 | 18.1659
1 | 0.4191 | 0.02076 | -0.0518 | 20.1879
1.5 | 0.4694 | 0.02109 | -0.0512 | 22.257
2 | 0.5138 | 0.02098 | -0.0478 | 24.49
2.5 | 0.5682 | 0.02189 | -0.0496 | 25.9571
3 | 0.6133 | 0.0215 | -0.0458 | 28.5256
3.5 | 0.6634 | 0.02159 | -0.045 | 30.7272
4 | 0.7106 | 0.02012 | -0.0407 | 35.3181
4.5 | 0.7576 | 0.01827 | -0.0354 | 41.4669
5 | 0.8091 | 0.0173 | -0.0331 | 46.7688
5.5 | 0.8608 | 0.01584 | -0.0301 | 54.3434
6 | 0.9144 | 0.01451 | -0.0279 | 63.0186
6.5 | 0.9694 | 0.01331 | -0.026 | 72.8325
7 | 1.0076 | 0.01496 | -0.0241 | 67.3529
7.5 | 1.0188 | 0.01917 | -0.0221 | 53.1455
8 | 1.0112 | 0.02208 | -0.0148 | 45.7971
8.5 | 1.0002 | 0.02452 | -0.006 | 40.7912
9 | 1.0031 | 0.02707 | 0.0001 | 37.0558
9.5 | 1.0151 | 0.02964 | 0.0046 | 34.2476
10 | 1.0295 | 0.0324 | 0.0086 | 31.7747
10.5 | 1.0461 | 0.03528 | 0.0122 | 29.6514
11 | 1.0651 | 0.03835 | 0.0159 | 27.7731
11.5 | 1.0894 | 0.04117 | 0.0186 | 26.461
12 | 1.1122 | 0.04505 | 0.0219 | 24.6881
12.5 | 1.1248 | 0.04954 | 0.0246 | 22.7049
13 | 1.1268 | 0.05487 | 0.0266 | 20.5358
13.5 | 1.1205 | 0.06105 | 0.0279 | 18.3538
14 | 1.1041 | 0.06896 | 0.0282 | 16.0107
14.5 | 1.0753 | 0.07913 | 0.0267 | 13.589
15 | 1.0399 | 0.09134 | 0.0226 | 11.3849
15.5 | 1.001 | 0.10606 | 0.0152 | 9.4381
16 | 0.8693 | 0.15037 | -0.011 | 5.7811
16.5 | 0.8463 | 0.16921 | -0.0199 | 5.0015
17 | 0.8368 | 0.19084 | -0.0254 | 4.3848
17.5 | 0.8319 | 0.20465 | -0.0366 | 4.065
18 | 0.8426 | 0.21335 | -0.0418 | 3.9494

## 23. Re 250k Mach 0.50 (1)
BIGFOIL.COM POLAR EXPORT
marske7
RONCZ LOW DRAG FLYING WING |  |  |  | Cl Max: | 1.111 | at alpha= | 20 | deg
JavaFoil+Calcfoil stall+Eppler ext transition |  |  |  | L/D Max: | 40.502 | at alpha= | 6.5 | deg
Re: | 250000 |  |  | Cd Min: | 0.01458 | at alpha= | 0 | deg
Mach: | 0.5 |  |  | Cl=0 at alpha= | -0.25 | deg
|  |  |  | @ Cl=0.1, Cd= | 0.014786
|  |  |  | @ Cl=0.4, Cd= | 0.016377
|  |  |  | @ Cl=0.6, Cd= | 0.017816
alpha (deg) | Cl | Cd | Cm | Cl/Cd
-20 | -1.068 | 0.27061 | 0.026 | -3.947
-19.5 | -1.043 | 0.26288 | 0.026 | -3.966
-19 | -1.017 | 0.26357 | 0.026 | -3.858
-18.5 | -0.988 | 0.24933 | 0.024 | -3.962
-18 | -0.961 | 0.24163 | 0.023 | -3.976
-17.5 | -0.934 | 0.23582 | 0.023 | -3.961
-17 | -0.908 | 0.22869 | 0.023 | -3.971
-16.5 | -0.882 | 0.22248 | 0.022 | -3.965
-16 | -0.856 | 0.22088 | 0.022 | -3.875
-15.5 | -0.83 | 0.20805 | 0.022 | -3.989
-15 | -0.803 | 0.20788 | 0.022 | -3.865
-14.5 | -0.777 | 0.20221 | 0.021 | -3.843
-14 | -0.751 | 0.19272 | 0.021 | -3.894
-13.5 | -0.724 | 0.19426 | 0.021 | -3.727
-13 | -0.696 | 0.17898 | 0.02 | -3.891
-12.5 | -0.669 | 0.16808 | 0.018 | -3.978
-12 | -0.642 | 0.16321 | 0.018 | -3.932
-11.5 | -0.615 | 0.16157 | 0.017 | -3.805
-11 | -0.588 | 0.159 | 0.017 | -3.698
-10.5 | -0.561 | 0.14886 | 0.016 | -3.77
-10 | -0.534 | 0.14596 | 0.016 | -3.66
-9.5 | -0.507 | 0.14316 | 0.015 | -3.543
-9 | -0.48 | 0.14113 | 0.015 | -3.403
-8.5 | -0.452 | 0.12125 | 0.013 | -3.731
-8 | -0.425 | 0.11787 | 0.013 | -3.607
-7.5 | -0.398 | 0.1152 | 0.013 | -3.455
-7 | -0.371 | 0.12244 | 0.012 | -3.028
-6.5 | -0.344 | 0.11354 | 0.012 | -3.026
-6 | -0.316 | 0.10755 | 0.012 | -2.94
-5.5 | -0.289 | 0.09912 | 0.01 | -2.911
-5 | -0.261 | 0.05797 | 0.011 | -4.507
-4.5 | -0.234 | 0.05055 | 0.01 | -4.626
-4 | -0.341 | 0.04891 | 0.009 | -6.967
-3.5 | -0.322 | 0.04314 | 0.009 | -7.465
-3 | -0.285 | 0.03996 | 0.01 | -7.13
-2.5 | -0.239 | 0.038 | 0.01 | -6.302
-2 | -0.189 | 0.0364 | 0.01 | -5.202
-1.5 | -0.137 | 0.03491 | 0.011 | -3.921
-1 | -0.102 | 0.01774 | 0.022 | -5.76
-0.5 | -0.033 | 0.01749 | 0.021 | -1.912
0 | 0.033 | 0.01458 | 0.02 | 2.291
0.5 | 0.098 | 0.01478 | 0.019 | 6.649
1 | 0.163 | 0.01497 | 0.019 | 10.889
1.5 | 0.228 | 0.01526 | 0.018 | 14.913
2 | 0.292 | 0.01553 | 0.017 | 18.819
2.5 | 0.357 | 0.0159 | 0.016 | 22.418
3 | 0.421 | 0.01661 | 0.015 | 25.358
3.5 | 0.484 | 0.01697 | 0.014 | 28.527
4 | 0.548 | 0.01742 | 0.013 | 31.45
4.5 | 0.611 | 0.0179 | 0.012 | 34.144
5 | 0.674 | 0.01908 | 0.011 | 35.331
5.5 | 0.736 | 0.01967 | 0.01 | 37.393
6 | 0.796 | 0.02034 | 0.009 | 39.128
6.5 | 0.854 | 0.02108 | 0.008 | 40.502
7 | 0.922 | 0.02768 | 0.008 | 33.314
7.5 | 0.969 | 0.02968 | 0.007 | 32.642
8 | 1.005 | 0.03185 | 0.006 | 31.563
8.5 | 1.025 | 0.03426 | 0.005 | 29.917
9 | 0.867 | 0.06904 | 0.002 | 12.558
9.5 | 0.768 | 0.07949 | 0.001 | 9.664
10 | 0.565 | 0.11966 | 0 | 4.721
10.5 | 0.593 | 0.13523 | 0 | 4.383
11 | 0.62 | 0.13992 | 0 | 4.43
11.5 | 0.647 | 0.14512 | -0.001 | 4.459
12 | 0.676 | 0.16316 | -0.001 | 4.14
12.5 | 0.703 | 0.16767 | -0.002 | 4.19
13 | 0.73 | 0.17105 | -0.002 | 4.266
13.5 | 0.757 | 0.17328 | -0.003 | 4.368
14 | 0.785 | 0.1859 | -0.004 | 4.22
14.5 | 0.813 | 0.20283 | -0.004 | 4.01
15 | 0.84 | 0.20461 | -0.005 | 4.107
15.5 | 0.867 | 0.21194 | -0.006 | 4.091
16 | 0.894 | 0.21642 | -0.006 | 4.131
16.5 | 0.921 | 0.22412 | -0.007 | 4.11
17 | 0.95 | 0.2305 | -0.008 | 4.121
17.5 | 0.979 | 0.24569 | -0.009 | 3.983
18 | 1.005 | 0.24968 | -0.01 | 4.025
18.5 | 1.032 | 0.25558 | -0.01 | 4.037
19 | 1.058 | 0.26316 | -0.011 | 4.02
19.5 | 1.085 | 0.27525 | -0.012 | 3.941
20 | 1.111 | 0.27869 | -0.013 | 3.987

## 24. Re 250k Mach 0.50 (2)
BIGFOIL.COM POLAR EXPORT
marske7
RONCZ LOW DRAG FLYING WING |  |  |  | Cl Max: | 1.0585 | at alpha= | 6 | deg
XFOIL ncrit=9 |  |  |  | L/D Max: | 64.5427 | at alpha= | 6 | deg
Re: | 250000 |  |  | Cd Min: | 0.28648 | at alpha= | -19.5 | deg
Mach: | 0.5 |  |  | Cl=0 at alpha= | -1.3996 | deg
|  |  |  | @ Cl=0.1, Cd= | 0.020622
|  |  |  | @ Cl=0.4, Cd= | 0.023137
|  |  |  | @ Cl=0.6, Cd= | 0.025541
alpha (deg) | Cl | Cd | Cm | Cl/Cd
-19.5 | -0.8809 | 0.28648 | 0.1135 | -3.0749
-19 | -0.8567 | 0.27786 | 0.1084 | -3.0832
-18.5 | -0.8318 | 0.26966 | 0.1025 | -3.0846
-18 | -0.807 | 0.26146 | 0.0965 | -3.0865
-17.5 | -0.7821 | 0.25344 | 0.09 | -3.0859
-17 | -0.76 | 0.24697 | 0.0821 | -3.0773
-16 | -0.7096 | 0.22823 | 0.0722 | -3.1091
-15.5 | -0.6852 | 0.21999 | 0.0674 | -3.1147
-15 | -0.6616 | 0.212 | 0.0622 | -3.1208
-14.5 | -0.6387 | 0.204 | 0.0569 | -3.1309
-14 | -0.6183 | 0.19686 | 0.0498 | -3.1408
-13.5 | -0.6064 | 0.19126 | 0.0416 | -3.1706
-13 | -0.5739 | 0.17945 | 0.0404 | -3.1981
-12.5 | -0.5516 | 0.17156 | 0.0359 | -3.2152
-12 | -0.5317 | 0.16367 | 0.031 | -3.2486
-11.5 | -0.5168 | 0.15639 | 0.0242 | -3.3046
-11 | -0.5094 | 0.14955 | 0.0159 | -3.4062
-10.5 | -0.4912 | 0.13969 | 0.0135 | -3.5164
-10 | -0.47 | 0.13161 | 0.0124 | -3.5712
-9.5 | -0.4553 | 0.12402 | 0.0087 | -3.6712
-9 | -0.4417 | 0.11592 | 0.0026 | -3.8104
-8.5 | -0.4385 | 0.10779 | -0.0097 | -4.0681
-8 | -0.428 | 0.09821 | -0.0124 | -4.358
-7.5 | -0.4116 | 0.09116 | -0.0144 | -4.5151
-7 | -0.4061 | 0.08247 | -0.023 | -4.9242
-6.5 | -0.4275 | 0.07452 | -0.0356 | -5.7367
-6 | -0.4218 | 0.06533 | -0.0352 | -6.4565
-5.5 | -0.4027 | 0.05855 | -0.0365 | -6.8779
-5 | -0.3837 | 0.05273 | -0.0378 | -7.2767
-4.5 | -0.3504 | 0.04532 | -0.0374 | -7.7317
-4 | -0.3113 | 0.03636 | -0.0335 | -8.5616
-3.5 | -0.2649 | 0.03156 | -0.0298 | -8.3935
-3 | -0.2074 | 0.02776 | -0.0273 | -7.4712
-2.5 | -0.1352 | 0.02605 | -0.0293 | -5.19
-2 | -0.0733 | 0.02423 | -0.0289 | -3.0252
-1.5 | -0.0186 | 0.02334 | -0.0265 | -0.79692
-1 | 0.074 | 0.02041 | -0.0302 | 3.6257
-0.5 | 0.3212 | 0.02243 | -0.0664 | 14.3201
0 | 0.3773 | 0.02306 | -0.0666 | 16.3617
0.5 | 0.4271 | 0.02323 | -0.0634 | 18.3857
1 | 0.4834 | 0.02444 | -0.0653 | 19.7791
1.5 | 0.5341 | 0.02473 | -0.0625 | 21.5973
2 | 0.585 | 0.02546 | -0.0614 | 22.9772
3 | 0.6871 | 0.02601 | -0.0561 | 26.4168
3.5 | 0.7456 | 0.02472 | -0.052 | 30.1618
4 | 0.8053 | 0.02329 | -0.0481 | 34.5771
4.5 | 0.8668 | 0.02186 | -0.0445 | 39.6523
5 | 0.9276 | 0.02081 | -0.0417 | 44.5747
5.5 | 0.9962 | 0.01905 | -0.039 | 52.294
6 | 1.0585 | 0.0164 | -0.0318 | 64.5427
6.5 | 1.0285 | 0.02144 | -0.0234 | 47.9711
7 | 0.9886 | 0.02462 | -0.0098 | 40.1543
7.5 | 0.9745 | 0.02778 | -0.0005 | 35.0792
8 | 0.9732 | 0.03091 | 0.0067 | 31.485
8.5 | 0.9803 | 0.03407 | 0.0127 | 28.7731
9 | 0.9921 | 0.03746 | 0.0178 | 26.4842
9.5 | 1.0065 | 0.04107 | 0.0227 | 24.5069
10 | 1.0249 | 0.04487 | 0.0272 | 22.8415
10.5 | 1.0359 | 0.04989 | 0.0315 | 20.7637
11 | 1.0329 | 0.05642 | 0.0339 | 18.3073

## 25. Re 500k Mach 0.00 (1)
BIGFOIL.COM POLAR EXPORT
marske7
RONCZ LOW DRAG FLYING WING |  |  |  | Cl Max: | 1.168 | at alpha= | 12.5 | deg
JavaFoil+Calcfoil stall+Eppler ext transition |  |  |  | L/D Max: | 53.154 | at alpha= | 7 | deg
Re: | 500000 |  |  | Cd Min: | 0.01162 | at alpha= | 0 | deg
Mach: | 0 |  |  | Cl=0 at alpha= | -0.25424 | deg
|  |  |  | @ Cl=0.1, Cd= | 0.011796
|  |  |  | @ Cl=0.4, Cd= | 0.012887
|  |  |  | @ Cl=0.6, Cd= | 0.013814
alpha (deg) | Cl | Cd | Cm | Cl/Cd
-14.5 | -0.472 | 0.14465 | 0.014 | -3.261
-14 | -0.491 | 0.13354 | 0.014 | -3.675
-13.5 | -0.509 | 0.12631 | 0.013 | -4.033
-13 | -0.528 | 0.11774 | 0.013 | -4.481
-12.5 | -0.545 | 0.10993 | 0.013 | -4.955
-12 | -0.56 | 0.11404 | 0.012 | -4.913
-11.5 | -0.574 | 0.10523 | 0.012 | -5.458
-11 | -0.586 | 0.09773 | 0.012 | -5.997
-10.5 | -0.595 | 0.0912 | 0.012 | -6.523
-10 | -0.601 | 0.08399 | 0.011 | -7.152
-9.5 | -0.603 | 0.07783 | 0.011 | -7.746
-9 | -0.601 | 0.07283 | 0.011 | -8.253
-8.5 | -0.594 | 0.06743 | 0.011 | -8.805
-8 | -0.58 | 0.06318 | 0.011 | -9.18
-7.5 | -0.562 | 0.05859 | 0.011 | -9.599
-7 | -0.541 | 0.05485 | 0.01 | -9.863
-6.5 | -0.516 | 0.05221 | 0.01 | -9.884
-6 | -0.487 | 0.04899 | 0.01 | -9.948
-5.5 | -0.456 | 0.04634 | 0.01 | -9.83
-5 | -0.421 | 0.04387 | 0.01 | -9.594
-4.5 | -0.383 | 0.0415 | 0.011 | -9.236
-4 | -0.343 | 0.03941 | 0.011 | -8.716
-3.5 | -0.302 | 0.03741 | 0.012 | -8.079
-3 | -0.32 | 0.01637 | 0.024 | -19.579
-2.5 | -0.264 | 0.01613 | 0.023 | -16.382
-2 | -0.207 | 0.01585 | 0.022 | -13.035
-1.5 | -0.148 | 0.01472 | 0.021 | -10.056
-1 | -0.089 | 0.01402 | 0.02 | -6.332
-0.5 | -0.029 | 0.01458 | 0.019 | -1.991
0 | 0.03 | 0.01162 | 0.018 | 2.551
0.5 | 0.087 | 0.01176 | 0.017 | 7.397
1 | 0.144 | 0.01192 | 0.017 | 12.09
1.5 | 0.201 | 0.01214 | 0.016 | 16.545
2 | 0.258 | 0.0123 | 0.015 | 20.954
2.5 | 0.314 | 0.01253 | 0.014 | 25.08
3 | 0.371 | 0.01275 | 0.013 | 29.068
3.5 | 0.426 | 0.01301 | 0.013 | 32.748
4 | 0.482 | 0.01327 | 0.012 | 36.329
4.5 | 0.538 | 0.01353 | 0.011 | 39.75
5 | 0.594 | 0.01378 | 0.01 | 43.092
5.5 | 0.649 | 0.01409 | 0.009 | 46.062
6 | 0.704 | 0.01443 | 0.008 | 48.782
6.5 | 0.758 | 0.0148 | 0.007 | 51.178
7 | 0.81 | 0.01523 | 0.007 | 53.154
7.5 | 0.868 | 0.02072 | 0.006 | 41.894
8 | 0.916 | 0.02244 | 0.005 | 40.808
8.5 | 0.961 | 0.02368 | 0.004 | 40.604
9 | 1.004 | 0.02479 | 0.003 | 40.514
9.5 | 1.044 | 0.02596 | 0.002 | 40.219
10 | 1.08 | 0.02737 | 0.001 | 39.464
10.5 | 1.112 | 0.02877 | 0 | 38.668
11 | 1.138 | 0.0302 | -0.001 | 37.703
11.5 | 1.155 | 0.03182 | -0.002 | 36.31
12 | 1.166 | 0.03363 | -0.002 | 34.655
12.5 | 1.168 | 0.03579 | -0.003 | 32.624
13 | 1.004 | 0.09356 | -0.002 | 10.728
13.5 | 0.995 | 0.10005 | -0.002 | 9.946
14 | 0.984 | 0.10614 | -0.003 | 9.276
14.5 | 0.968 | 0.11328 | -0.003 | 8.547
15 | 0.948 | 0.11967 | -0.003 | 7.925
15.5 | 0.926 | 0.12766 | -0.004 | 7.25
16 | 0.899 | 0.1363 | -0.004 | 6.597
16.5 | 0.871 | 0.14532 | -0.004 | 5.992
17 | 0.84 | 0.15383 | -0.005 | 5.463
17.5 | 0.809 | 0.16286 | -0.005 | 4.966

## 26. Re 500k Mach 0.00 (2)
BIGFOIL.COM POLAR EXPORT
marske7
RONCZ LOW DRAG FLYING WING |  |  |  | Cl Max: | 1.2295 | at alpha= | 15.5 | deg
XFOIL ncrit=9 |  |  |  | L/D Max: | 99.7914 | at alpha= | 6 | deg
Re: | 500000 |  |  | Cd Min: | 0.26383 | at alpha= | -20 | deg
Mach: | 0 |  |  | Cl=0 at alpha= | -0.66241 | deg
|  |  |  | @ Cl=0.1, Cd= | 0.010939
|  |  |  | @ Cl=0.4, Cd= | 0.011731
|  |  |  | @ Cl=0.6, Cd= | 0.010388
alpha (deg) | Cl | Cd | Cm | Cl/Cd
-20 | -0.8266 | 0.26383 | 0.1042 | -3.1331
-19.5 | -0.8088 | 0.25732 | 0.0985 | -3.1432
-18.5 | -0.7743 | 0.24331 | 0.0902 | -3.1824
-18 | -0.7568 | 0.23721 | 0.0864 | -3.1904
-17.5 | -0.7392 | 0.23085 | 0.0822 | -3.2021
-17 | -0.7218 | 0.22421 | 0.078 | -3.2193
-16.5 | -0.7045 | 0.21728 | 0.0736 | -3.2424
-16 | -0.6884 | 0.20991 | 0.0677 | -3.2795
-15.5 | -0.6753 | 0.20276 | 0.0622 | -3.3305
-15 | -0.6625 | 0.19537 | 0.0572 | -3.391
-14.5 | -0.6434 | 0.18756 | 0.0563 | -3.4304
-14 | -0.6283 | 0.18098 | 0.0532 | -3.4717
-13.5 | -0.6146 | 0.17407 | 0.0498 | -3.5308
-13 | -0.602 | 0.16675 | 0.0462 | -3.6102
-12.5 | -0.5922 | 0.15838 | 0.0412 | -3.7391
-12 | -0.5883 | 0.14915 | 0.0346 | -3.9444
-11 | -0.5725 | 0.13294 | 0.0296 | -4.3065
-10.5 | -0.5622 | 0.12618 | 0.0272 | -4.4555
-10 | -0.5557 | 0.11844 | 0.0235 | -4.6918
-9.5 | -0.5526 | 0.10983 | 0.019 | -5.0314
-9 | -0.554 | 0.09977 | 0.0122 | -5.5528
-8.5 | -0.5638 | 0.08639 | -0.0021 | -6.5262
-8 | -0.5754 | 0.07559 | -0.0076 | -7.6121
-7.5 | -0.5753 | 0.06503 | -0.0091 | -8.8467
-7 | -0.577 | 0.05508 | -0.0081 | -10.4757
-6.5 | -0.5517 | 0.04988 | -0.0073 | -11.0605
-6 | -0.5207 | 0.04312 | -0.0055 | -12.0756
-5.5 | -0.4928 | 0.03447 | -0.0018 | -14.2965
-5 | -0.4492 | 0.0312 | -0.001 | -14.3974
-4.5 | -0.405 | 0.02146 | 0.0045 | -18.8723
-4 | -0.3529 | 0.01772 | 0.0053 | -19.9153
-3.5 | -0.2986 | 0.01657 | 0.0054 | -18.0205
-3 | -0.244 | 0.01562 | 0.0057 | -15.621
-2.5 | -0.1908 | 0.01429 | 0.0059 | -13.352
-2 | -0.1355 | 0.01363 | 0.0057 | -9.9413
-1.5 | -0.0798 | 0.01314 | 0.0055 | -6.0731
-1 | -0.037 | 0.01103 | 0.0069 | -3.3545
-0.5 | 0.0178 | 0.01035 | 0.0086 | 1.7198
0 | 0.1741 | 0.01147 | -0.012 | 15.1787
0.5 | 0.2809 | 0.01155 | -0.0232 | 24.3203
1 | 0.3352 | 0.01167 | -0.0236 | 28.7232
1.5 | 0.3913 | 0.01177 | -0.0246 | 33.2455
2 | 0.443 | 0.01154 | -0.0241 | 38.3882
2.5 | 0.4941 | 0.01131 | -0.0233 | 43.687
3 | 0.5485 | 0.0113 | -0.0235 | 48.5398
3.5 | 0.5964 | 0.01041 | -0.0213 | 57.2911
4 | 0.6494 | 0.01008 | -0.021 | 64.4246
4.5 | 0.7005 | 0.00963 | -0.0198 | 72.7414
5 | 0.754 | 0.00926 | -0.0196 | 81.4255
5.5 | 0.8072 | 0.0089 | -0.0192 | 90.6966
6 | 0.8612 | 0.00863 | -0.0191 | 99.7914
6.5 | 0.9179 | 0.00963 | -0.0209 | 95.3167
7 | 0.969 | 0.01265 | -0.0244 | 76.6008
7.5 | 1.0104 | 0.01465 | -0.0247 | 68.9693
8 | 1.0455 | 0.01637 | -0.0235 | 63.8668
8.5 | 1.0739 | 0.01817 | -0.0215 | 59.1029
9 | 1.086 | 0.02014 | -0.0169 | 53.9225
9.5 | 1.0813 | 0.02184 | -0.0085 | 49.5101
10 | 1.0895 | 0.0238 | -0.0031 | 45.7773
10.5 | 1.1025 | 0.0262 | 0.0007 | 42.0802
11 | 1.1265 | 0.02817 | 0.003 | 39.9894
11.5 | 1.1382 | 0.03122 | 0.006 | 36.4574
12 | 1.1617 | 0.03348 | 0.0077 | 34.6983
12.5 | 1.1758 | 0.03658 | 0.0099 | 32.1432
13 | 1.1869 | 0.04004 | 0.0123 | 29.6429
13.5 | 1.2032 | 0.04321 | 0.014 | 27.8454
14 | 1.2179 | 0.0467 | 0.0151 | 26.0792
14.5 | 1.2197 | 0.05157 | 0.0171 | 23.6513
15 | 1.2269 | 0.05628 | 0.0179 | 21.7999
15.5 | 1.2295 | 0.06172 | 0.0183 | 19.9206
16 | 1.2268 | 0.06812 | 0.0181 | 18.0094
16.5 | 1.2187 | 0.07564 | 0.0169 | 16.1118
17 | 1.2053 | 0.08442 | 0.0146 | 14.2774
17.5 | 1.1875 | 0.09453 | 0.011 | 12.5621
18 | 1.1645 | 0.10625 | 0.006 | 10.96
18.5 | 1.1343 | 0.12023 | -0.001 | 9.4344
19 | 1.0873 | 0.13937 | -0.0116 | 7.8015
19.5 | 0.8773 | 0.22635 | -0.0523 | 3.8759
20 | 0.8947 | 0.22994 | -0.0542 | 3.891

## 27. Re 500k Mach 0.10 (1)
BIGFOIL.COM POLAR EXPORT
marske7
RONCZ LOW DRAG FLYING WING |  |  |  | Cl Max: | 1.161 | at alpha= | 12 | deg
JavaFoil+Calcfoil stall+Eppler ext transition |  |  |  | L/D Max: | 53.175 | at alpha= | 7 | deg
Re: | 500000 |  |  | Cd Min: | 0.01174 | at alpha= | 0 | deg
Mach: | 0.1 |  |  | Cl=0 at alpha= | -0.25424 | deg
|  |  |  | @ Cl=0.1, Cd= | 0.011858
|  |  |  | @ Cl=0.4, Cd= | 0.01294
|  |  |  | @ Cl=0.6, Cd= | 0.013847
alpha (deg) | Cl | Cd | Cm | Cl/Cd
-14 | -0.449 | 0.13436 | 0.014 | -3.339
-13.5 | -0.47 | 0.12758 | 0.014 | -3.687
-13 | -0.491 | 0.12 | 0.013 | -4.096
-12.5 | -0.512 | 0.11104 | 0.013 | -4.61
-12 | -0.531 | 0.11678 | 0.013 | -4.548
-11.5 | -0.549 | 0.10881 | 0.013 | -5.041
-11 | -0.564 | 0.09368 | 0.012 | -6.018
-10.5 | -0.576 | 0.09392 | 0.012 | -6.133
-10 | -0.585 | 0.08631 | 0.011 | -6.778
-9.5 | -0.59 | 0.07989 | 0.011 | -7.389
-9 | -0.591 | 0.07367 | 0.011 | -8.027
-8.5 | -0.586 | 0.06882 | 0.011 | -8.522
-8 | -0.575 | 0.06397 | 0.011 | -8.984
-7.5 | -0.559 | 0.05897 | 0.011 | -9.476
-7 | -0.539 | 0.05548 | 0.01 | -9.711
-6.5 | -0.515 | 0.0525 | 0.01 | -9.808
-6 | -0.487 | 0.04921 | 0.01 | -9.899
-5.5 | -0.456 | 0.04655 | 0.01 | -9.794
-5 | -0.422 | 0.04385 | 0.01 | -9.614
-4.5 | -0.384 | 0.04162 | 0.011 | -9.235
-4 | -0.345 | 0.0395 | 0.011 | -8.724
-3.5 | -0.303 | 0.03758 | 0.012 | -8.07
-3 | -0.322 | 0.01641 | 0.024 | -19.617
-2.5 | -0.265 | 0.01617 | 0.023 | -16.415
-2 | -0.208 | 0.01593 | 0.022 | -13.036
-1.5 | -0.149 | 0.01475 | 0.021 | -10.089
-1 | -0.089 | 0.01405 | 0.02 | -6.351
-0.5 | -0.029 | 0.0146 | 0.019 | -1.998
0 | 0.03 | 0.01174 | 0.018 | 2.532
0.5 | 0.087 | 0.01182 | 0.018 | 7.391
1 | 0.145 | 0.01199 | 0.017 | 12.074
1.5 | 0.202 | 0.01212 | 0.016 | 16.662
2 | 0.259 | 0.01234 | 0.015 | 20.97
2.5 | 0.316 | 0.01256 | 0.014 | 25.149
3 | 0.372 | 0.01281 | 0.013 | 29.062
3.5 | 0.428 | 0.01307 | 0.013 | 32.737
4 | 0.484 | 0.01333 | 0.012 | 36.326
4.5 | 0.541 | 0.01357 | 0.011 | 39.832
5 | 0.597 | 0.01383 | 0.01 | 43.164
5.5 | 0.652 | 0.01414 | 0.009 | 46.139
6 | 0.707 | 0.01448 | 0.008 | 48.838
6.5 | 0.761 | 0.01488 | 0.007 | 51.144
7 | 0.813 | 0.0153 | 0.007 | 53.175
7.5 | 0.872 | 0.02087 | 0.006 | 41.784
8 | 0.92 | 0.0226 | 0.005 | 40.696
8.5 | 0.965 | 0.02385 | 0.004 | 40.454
9 | 1.008 | 0.02498 | 0.003 | 40.346
9.5 | 1.047 | 0.02619 | 0.002 | 39.977
10 | 1.082 | 0.02764 | 0.001 | 39.164
10.5 | 1.114 | 0.02905 | 0 | 38.337
11 | 1.139 | 0.03057 | -0.001 | 37.242
11.5 | 1.154 | 0.03218 | -0.002 | 35.848
12 | 1.161 | 0.03405 | -0.002 | 34.1
12.5 | 1.157 | 0.0368 | -0.003 | 31.451
13 | 0.998 | 0.0933 | -0.002 | 10.697
13.5 | 0.982 | 0.10105 | -0.002 | 9.723
14 | 0.968 | 0.10768 | -0.003 | 8.991
14.5 | 0.948 | 0.11463 | -0.003 | 8.267
15 | 0.924 | 0.12144 | -0.003 | 7.609
15.5 | 0.897 | 0.13042 | -0.004 | 6.876
16 | 0.866 | 0.13831 | -0.004 | 6.26
16.5 | 0.833 | 0.14741 | -0.004 | 5.65
17 | 0.798 | 0.15794 | -0.005 | 5.052

## 28. Re 500k Mach 0.10 (2)
BIGFOIL.COM POLAR EXPORT
marske7
RONCZ LOW DRAG FLYING WING |  |  |  | Cl Max: | 1.2176 | at alpha= | 15 | deg
XFOIL ncrit=9 |  |  |  | L/D Max: | 100.104 | at alpha= | 6 | deg
Re: | 500000 |  |  | Cd Min: | 0.26468 | at alpha= | -20 | deg
Mach: | 0.1 |  |  | Cl=0 at alpha= | -0.68312 | deg
|  |  |  | @ Cl=0.1, Cd= | 0.010978
|  |  |  | @ Cl=0.4, Cd= | 0.011815
|  |  |  | @ Cl=0.6, Cd= | 0.010464
alpha (deg) | Cl | Cd | Cm | Cl/Cd
-20 | -0.8292 | 0.26468 | 0.1048 | -3.1328
-19.5 | -0.8113 | 0.25817 | 0.0991 | -3.1425
-18.5 | -0.7763 | 0.24411 | 0.0908 | -3.1801
-18 | -0.7586 | 0.23795 | 0.087 | -3.1881
-17.5 | -0.7408 | 0.23153 | 0.0827 | -3.1996
-17 | -0.7231 | 0.22485 | 0.0784 | -3.2159
-16.5 | -0.7056 | 0.21785 | 0.074 | -3.2389
-16 | -0.6895 | 0.21051 | 0.068 | -3.2754
-15.5 | -0.6762 | 0.20336 | 0.0624 | -3.3251
-14.5 | -0.6432 | 0.18819 | 0.0567 | -3.4178
-14 | -0.628 | 0.18155 | 0.0535 | -3.4591
-13.5 | -0.6141 | 0.1746 | 0.05 | -3.5172
-13 | -0.6013 | 0.16724 | 0.0464 | -3.5954
-12.5 | -0.5919 | 0.15875 | 0.041 | -3.7285
-12 | -0.5871 | 0.14971 | 0.0347 | -3.9216
-11.5 | -0.582 | 0.14031 | 0.0308 | -4.148
-11 | -0.5694 | 0.1338 | 0.0301 | -4.2556
-10.5 | -0.5593 | 0.12692 | 0.0275 | -4.4067
-10 | -0.5527 | 0.11911 | 0.0238 | -4.6402
-9.5 | -0.5494 | 0.11045 | 0.0192 | -4.9742
-9 | -0.5516 | 0.09964 | 0.011 | -5.5359
-8.5 | -0.5588 | 0.08694 | -0.0023 | -6.4274
-8 | -0.5704 | 0.07652 | -0.0077 | -7.4543
-7.5 | -0.5714 | 0.06606 | -0.0095 | -8.6497
-7 | -0.5736 | 0.05656 | -0.0087 | -10.1414
-6.5 | -0.5495 | 0.05106 | -0.0079 | -10.7618
-6 | -0.5197 | 0.04402 | -0.0063 | -11.806
-5.5 | -0.4928 | 0.03513 | -0.0025 | -14.0279
-5 | -0.4498 | 0.0317 | -0.0016 | -14.1893
-4 | -0.3543 | 0.01796 | 0.0049 | -19.7272
-3.5 | -0.2998 | 0.01671 | 0.0052 | -17.9414
-3 | -0.2448 | 0.01574 | 0.0054 | -15.5527
-2.5 | -0.191 | 0.01437 | 0.0056 | -13.2916
-2 | -0.1354 | 0.0137 | 0.0054 | -9.8832
-1.5 | -0.0795 | 0.0132 | 0.0052 | -6.0227
-1 | -0.0353 | 0.01121 | 0.0065 | -3.149
-0.5 | 0.0204 | 0.01039 | 0.0081 | 1.9634
0 | 0.1707 | 0.0115 | -0.0111 | 14.8435
0.5 | 0.2836 | 0.01161 | -0.0235 | 24.4272
1 | 0.339 | 0.01175 | -0.0243 | 28.8511
1.5 | 0.3949 | 0.01184 | -0.0251 | 33.353
2 | 0.4466 | 0.01159 | -0.0244 | 38.5332
2.5 | 0.498 | 0.01137 | -0.0236 | 43.7995
3 | 0.5532 | 0.01138 | -0.0241 | 48.6116
3.5 | 0.6007 | 0.01045 | -0.0216 | 57.4833
4 | 0.6543 | 0.01012 | -0.0213 | 64.6542
4.5 | 0.7063 | 0.00969 | -0.0203 | 72.8896
5 | 0.7595 | 0.00928 | -0.0198 | 81.8427
5.5 | 0.8131 | 0.00891 | -0.0194 | 91.257
6 | 0.8679 | 0.00867 | -0.0194 | 100.1038
6.5 | 0.9255 | 0.00998 | -0.0216 | 92.7355
7 | 0.9753 | 0.01298 | -0.0248 | 75.1387
7.5 | 1.0157 | 0.01498 | -0.0249 | 67.8037
8 | 1.0502 | 0.01668 | -0.0235 | 62.9616
8.5 | 1.0756 | 0.01864 | -0.0212 | 57.7039
9 | 1.0788 | 0.02057 | -0.0146 | 52.4453
9.5 | 1.0782 | 0.02231 | -0.0071 | 48.3281
10 | 1.0885 | 0.02431 | -0.002 | 44.7758
10.5 | 1.1025 | 0.02674 | 0.0017 | 41.2304
11 | 1.1252 | 0.02886 | 0.004 | 38.9882
11.5 | 1.1373 | 0.03193 | 0.007 | 35.6185
12 | 1.1598 | 0.03432 | 0.0089 | 33.7937
12.5 | 1.1705 | 0.03775 | 0.0114 | 31.0066
13 | 1.184 | 0.04111 | 0.0137 | 28.8008
13.5 | 1.1994 | 0.04447 | 0.0153 | 26.971
14 | 1.2126 | 0.04822 | 0.0164 | 25.1472
14.5 | 1.2117 | 0.05352 | 0.0185 | 22.6401
15 | 1.2176 | 0.05853 | 0.0191 | 20.803
15.5 | 1.2167 | 0.06462 | 0.0192 | 18.8285
16 | 1.2094 | 0.07185 | 0.0186 | 16.8323
16.5 | 1.1964 | 0.08044 | 0.0167 | 14.8732
17 | 1.1769 | 0.09063 | 0.0134 | 12.9858
17.5 | 1.1515 | 0.1027 | 0.0084 | 11.2123
18 | 1.1182 | 0.11723 | 0.0013 | 9.5385
18.5 | 1.0712 | 0.13625 | -0.0091 | 7.862
19 | 0.8643 | 0.22072 | -0.0487 | 3.9158
19.5 | 0.8785 | 0.22766 | -0.0529 | 3.8588
20 | 0.893 | 0.23265 | -0.055 | 3.8384

## 29. Re 500k Mach 0.25 (1)
BIGFOIL.COM POLAR EXPORT
marske7
RONCZ LOW DRAG FLYING WING |  |  |  | Cl Max: | 1.13 | at alpha= | 11 | deg
JavaFoil+Calcfoil stall+Eppler ext transition |  |  |  | L/D Max: | 53.133 | at alpha= | 7 | deg
Re: | 500000 |  |  | Cd Min: | 0.01199 | at alpha= | 0 | deg
Mach: | 0.25 |  |  | Cl=0 at alpha= | -0.25 | deg
|  |  |  | @ Cl=0.1, Cd= | 0.012102
|  |  |  | @ Cl=0.4, Cd= | 0.013136
|  |  |  | @ Cl=0.6, Cd= | 0.16817
alpha (deg) | Cl | Cd | Cm | Cl/Cd
-13 | -0.074 | 0.13757 | 0.015 | -0.535
-12.5 | -0.18 | 0.13413 | 0.015 | -1.345
-12 | -0.25 | 0.1231 | 0.014 | -2.029
-11.5 | -0.308 | 0.11414 | 0.014 | -2.694
-11 | -0.359 | 0.10375 | 0.013 | -3.461
-10.5 | -0.405 | 0.09711 | 0.013 | -4.172
-10 | -0.445 | 0.10755 | 0.012 | -4.14
-9.5 | -0.479 | 0.09435 | 0.012 | -5.077
-9 | -0.506 | 0.08464 | 0.012 | -5.974
-8.5 | -0.522 | 0.07588 | 0.011 | -6.881
-8 | -0.527 | 0.07054 | 0.011 | -7.476
-7.5 | -0.526 | 0.06324 | 0.011 | -8.312
-7 | -0.517 | 0.05839 | 0.011 | -8.857
-6.5 | -0.502 | 0.05465 | 0.01 | -9.191
-6 | -0.482 | 0.05091 | 0.01 | -9.459
-5.5 | -0.455 | 0.04771 | 0.01 | -9.543
-5 | -0.424 | 0.04475 | 0.01 | -9.48
-4.5 | -0.389 | 0.04226 | 0.01 | -9.206
-4 | -0.351 | 0.03994 | 0.011 | -8.776
-3.5 | -0.309 | 0.03812 | 0.011 | -8.102
-3 | -0.266 | 0.0363 | 0.012 | -7.315
-2.5 | -0.272 | 0.01638 | 0.024 | -16.605
-2 | -0.213 | 0.01525 | 0.022 | -13.968
-1.5 | -0.153 | 0.01445 | 0.021 | -10.569
-1 | -0.092 | 0.01502 | 0.02 | -6.102
-0.5 | -0.03 | 0.01474 | 0.02 | -2.033
0 | 0.03 | 0.01199 | 0.019 | 2.54
0.5 | 0.09 | 0.01208 | 0.018 | 7.408
1 | 0.148 | 0.01221 | 0.017 | 12.152
1.5 | 0.207 | 0.0124 | 0.016 | 16.685
2 | 0.266 | 0.01256 | 0.015 | 21.142
2.5 | 0.324 | 0.01282 | 0.015 | 25.245
3 | 0.382 | 0.01306 | 0.014 | 29.235
3.5 | 0.439 | 0.0133 | 0.013 | 32.998
4 | 0.497 | 0.01355 | 0.012 | 36.666
4.5 | 0.555 | 0.01381 | 0.011 | 40.18
5 | 0.612 | 0.01411 | 0.01 | 43.401
5.5 | 0.669 | 0.01441 | 0.009 | 46.423
6 | 0.725 | 0.01478 | 0.009 | 49.054
6.5 | 0.78 | 0.01522 | 0.008 | 51.254
7 | 0.833 | 0.01568 | 0.007 | 53.133
7.5 | 0.892 | 0.02201 | 0.006 | 40.52
8 | 0.939 | 0.02346 | 0.005 | 40.049
8.5 | 0.984 | 0.02483 | 0.004 | 39.623
9 | 1.024 | 0.02611 | 0.003 | 39.236
9.5 | 1.06 | 0.02755 | 0.002 | 38.491
10 | 1.091 | 0.02904 | 0.001 | 37.567
10.5 | 1.116 | 0.03067 | 0 | 36.375
11 | 1.13 | 0.03247 | -0.001 | 34.816
11.5 | 1.13 | 0.0345 | -0.002 | 32.743
12 | 0.961 | 0.08681 | -0.001 | 11.075
12.5 | 0.941 | 0.09385 | -0.002 | 10.032
13 | 0.913 | 0.10037 | -0.002 | 9.095
13.5 | 0.875 | 0.10767 | -0.002 | 8.127
14 | 0.828 | 0.11701 | -0.002 | 7.077
14.5 | 0.772 | 0.12636 | -0.003 | 6.112
15 | 0.709 | 0.14092 | -0.003 | 5.03
15.5 | 0.639 | 0.15455 | -0.003 | 4.134
16 | 0.563 | 0.16817 | -0.004 | 3.35

## 30. Re 500k Mach 0.25 (2)
BIGFOIL.COM POLAR EXPORT
marske7
RONCZ LOW DRAG FLYING WING |  |  |  | Cl Max: | 1.1756 | at alpha= | 14 | deg
XFOIL ncrit=9 |  |  |  | L/D Max: | 102.48 | at alpha= | 6 | deg
Re: | 500000 |  |  | Cd Min: | 0.26964 | at alpha= | -20 | deg
Mach: | 0.25 |  |  | Cl=0 at alpha= | -0.727 | deg
|  |  |  | @ Cl=0.1, Cd= | 0.011187
|  |  |  | @ Cl=0.4, Cd= | 0.012208
|  |  |  | @ Cl=0.6, Cd= | 0.011327
alpha (deg) | Cl | Cd | Cm | Cl/Cd
-20 | -0.844 | 0.26964 | 0.1082 | -3.1301
-19.5 | -0.8254 | 0.26304 | 0.1024 | -3.1379
-19 | -0.8069 | 0.25574 | 0.0974 | -3.1552
-18.5 | -0.7879 | 0.24861 | 0.0943 | -3.1692
-18 | -0.7691 | 0.24213 | 0.09 | -3.1764
-17.5 | -0.7501 | 0.23539 | 0.0855 | -3.1866
-17 | -0.7313 | 0.2284 | 0.081 | -3.2018
-16.5 | -0.7121 | 0.22098 | 0.0759 | -3.2225
-16 | -0.696 | 0.21388 | 0.0695 | -3.2542
-15.5 | -0.6813 | 0.20669 | 0.0639 | -3.2962
-15 | -0.6614 | 0.19832 | 0.0619 | -3.335
-14.5 | -0.644 | 0.1915 | 0.0588 | -3.3629
-14 | -0.6277 | 0.18456 | 0.0551 | -3.4011
-13.5 | -0.6125 | 0.17736 | 0.0514 | -3.4534
-13 | -0.5984 | 0.16975 | 0.0474 | -3.5252
-12.5 | -0.5908 | 0.16124 | 0.0405 | -3.6641
-12 | -0.5817 | 0.15265 | 0.0353 | -3.8107
-11.5 | -0.569 | 0.14449 | 0.0341 | -3.938
-11 | -0.5561 | 0.13764 | 0.0319 | -4.0402
-10.5 | -0.546 | 0.13026 | 0.0286 | -4.1916
-10 | -0.5388 | 0.1221 | 0.0245 | -4.4128
-9.5 | -0.537 | 0.11214 | 0.017 | -4.7887
-9 | -0.5348 | 0.10225 | 0.0099 | -5.2303
-8.5 | -0.5342 | 0.09187 | 0.0018 | -5.8147
-7.5 | -0.5597 | 0.07141 | -0.009 | -7.8378
-7 | -0.5519 | 0.06433 | -0.01 | -8.5792
-6.5 | -0.5361 | 0.05698 | -0.0105 | -9.4086
-6 | -0.5072 | 0.0486 | -0.0092 | -10.4362
-5.5 | -0.4907 | 0.03887 | -0.0064 | -12.6241
-5 | -0.4518 | 0.0346 | -0.0049 | -13.0578
-4.5 | -0.4142 | 0.02387 | 0.0013 | -17.3523
-4 | -0.3623 | 0.01955 | 0.003 | -18.532
-3.5 | -0.3064 | 0.01758 | 0.0035 | -17.4289
-3 | -0.2473 | 0.01633 | 0.0034 | -15.1439
-2.5 | -0.1916 | 0.01485 | 0.0038 | -12.9024
-2 | -0.1345 | 0.01417 | 0.0038 | -9.4919
-1.5 | -0.0779 | 0.0135 | 0.004 | -5.7704
-1 | -0.0273 | 0.01213 | 0.0047 | -2.2506
-0.5 | 0.0227 | 0.01053 | 0.0074 | 2.1557
0 | 0.1616 | 0.01171 | -0.0088 | 13.8002
0.5 | 0.3011 | 0.01206 | -0.0265 | 24.9668
1 | 0.3593 | 0.01223 | -0.0276 | 29.3786
1.5 | 0.4144 | 0.0122 | -0.0276 | 33.9672
2 | 0.4665 | 0.01188 | -0.0265 | 39.2677
2.5 | 0.5224 | 0.0119 | -0.0266 | 43.8992
3 | 0.5778 | 0.01174 | -0.0265 | 49.2164
3.5 | 0.6278 | 0.01081 | -0.0241 | 58.0759
4 | 0.6815 | 0.01031 | -0.023 | 66.1009
4.5 | 0.737 | 0.00997 | -0.0225 | 73.9218
5 | 0.792 | 0.0095 | -0.0217 | 83.3684
5.5 | 0.8479 | 0.00907 | -0.0211 | 93.484
6 | 0.9049 | 0.00883 | -0.0208 | 102.4802
6.5 | 0.9646 | 0.01193 | -0.0254 | 80.855
7 | 1.0076 | 0.0147 | -0.0267 | 68.5442
7.5 | 1.0419 | 0.01689 | -0.0257 | 61.6874
8 | 1.0635 | 0.01908 | -0.0226 | 55.739
8.5 | 1.057 | 0.02104 | -0.0138 | 50.2376
9 | 1.0554 | 0.02302 | -0.0059 | 45.8471
9.5 | 1.0648 | 0.02512 | -0.0003 | 42.3885
10 | 1.083 | 0.02729 | 0.0035 | 39.6849
10.5 | 1.0989 | 0.02997 | 0.007 | 36.6667
11 | 1.1137 | 0.03295 | 0.0101 | 33.7997
11.5 | 1.1289 | 0.03608 | 0.0131 | 31.2888
12 | 1.1464 | 0.03919 | 0.0153 | 29.2524
12.5 | 1.1522 | 0.04349 | 0.0183 | 26.4934
13 | 1.1652 | 0.04752 | 0.0204 | 24.5202
13.5 | 1.1731 | 0.05225 | 0.022 | 22.4517
14 | 1.1756 | 0.05779 | 0.0227 | 20.3426
14.5 | 1.1594 | 0.06583 | 0.0232 | 17.612
15 | 1.1448 | 0.07455 | 0.0218 | 15.3561
15.5 | 1.121 | 0.08537 | 0.0187 | 13.1311
16 | 1.0903 | 0.09836 | 0.0133 | 11.0848
16.5 | 1.0549 | 0.11345 | 0.0057 | 9.2984
17 | 1.0165 | 0.1307 | -0.0039 | 7.7774
17.5 | 0.9733 | 0.15082 | -0.0154 | 6.4534
18 | 0.8622 | 0.2005 | -0.0385 | 4.3002
18.5 | 0.8733 | 0.20896 | -0.0425 | 4.1793
19 | 0.8722 | 0.22693 | -0.0515 | 3.8435

## 31. Re 500k Mach 0.50 (1)
BIGFOIL.COM POLAR EXPORT
marske7
RONCZ LOW DRAG FLYING WING |  |  |  | Cl Max: | 1.112 | at alpha= | 20 | deg
JavaFoil+Calcfoil stall+Eppler ext transition |  |  |  | L/D Max: | 51.313 | at alpha= | 6.5 | deg
Re: | 500000 |  |  | Cd Min: | 0.01208 | at alpha= | 0 | deg
Mach: | 0.5 |  |  | Cl=0 at alpha= | -0.25373 | deg
|  |  |  | @ Cl=0.1, Cd= | 0.012263
|  |  |  | @ Cl=0.4, Cd= | 0.013903
|  |  |  | @ Cl=0.6, Cd= | 0.014802
alpha (deg) | Cl | Cd | Cm | Cl/Cd
-20 | -1.068 | 0.23058 | 0.026 | -4.634
-19.5 | -1.043 | 0.22693 | 0.026 | -4.596
-19 | -1.017 | 0.22018 | 0.026 | -4.62
-18.5 | -0.99 | 0.21342 | 0.025 | -4.64
-18 | -0.962 | 0.2073 | 0.024 | -4.64
-17.5 | -0.935 | 0.19845 | 0.023 | -4.71
-17 | -0.909 | 0.19407 | 0.023 | -4.682
-16.5 | -0.882 | 0.18871 | 0.022 | -4.676
-16 | -0.856 | 0.18559 | 0.022 | -4.612
-15.5 | -0.83 | 0.17286 | 0.022 | -4.802
-15 | -0.804 | 0.17131 | 0.022 | -4.691
-14.5 | -0.777 | 0.16967 | 0.021 | -4.58
-14 | -0.751 | 0.16452 | 0.021 | -4.562
-13.5 | -0.724 | 0.15742 | 0.021 | -4.6
-13 | -0.697 | 0.15379 | 0.021 | -4.535
-12.5 | -0.669 | 0.1404 | 0.019 | -4.764
-12 | -0.642 | 0.13749 | 0.018 | -4.668
-11.5 | -0.615 | 0.13531 | 0.017 | -4.544
-11 | -0.588 | 0.13233 | 0.017 | -4.444
-10.5 | -0.561 | 0.12459 | 0.017 | -4.505
-10 | -0.534 | 0.12173 | 0.017 | -4.389
-9.5 | -0.507 | 0.11898 | 0.016 | -4.264
-9 | -0.48 | 0.11637 | 0.016 | -4.127
-8.5 | -0.452 | 0.10309 | 0.015 | -4.389
-8 | -0.425 | 0.10105 | 0.014 | -4.209
-7.5 | -0.398 | 0.09554 | 0.014 | -4.167
-7 | -0.371 | 0.0989 | 0.013 | -3.749
-6.5 | -0.344 | 0.09497 | 0.013 | -3.618
-6 | -0.316 | 0.08691 | 0.013 | -3.639
-5.5 | -0.289 | 0.0665 | 0.012 | -4.341
-5 | -0.261 | 0.0513 | 0.011 | -5.094
-4.5 | -0.234 | 0.04558 | 0.011 | -5.133
-4 | -0.341 | 0.0436 | 0.01 | -7.817
-3.5 | -0.322 | 0.04036 | 0.01 | -7.979
-3 | -0.285 | 0.03767 | 0.011 | -7.572
-2.5 | -0.24 | 0.03597 | 0.011 | -6.664
-2 | -0.19 | 0.03405 | 0.012 | -5.584
-1.5 | -0.17 | 0.01597 | 0.023 | -10.638
-1 | -0.102 | 0.01567 | 0.023 | -6.519
-0.5 | -0.033 | 0.01539 | 0.022 | -2.173
0 | 0.034 | 0.01208 | 0.021 | 2.796
0.5 | 0.099 | 0.01225 | 0.02 | 8.105
1 | 0.165 | 0.01313 | 0.019 | 12.54
1.5 | 0.23 | 0.01332 | 0.018 | 17.246
2 | 0.295 | 0.0135 | 0.017 | 21.848
2.5 | 0.36 | 0.01378 | 0.016 | 26.111
3 | 0.425 | 0.01398 | 0.015 | 30.38
3.5 | 0.488 | 0.01426 | 0.014 | 34.253
4 | 0.553 | 0.01456 | 0.013 | 37.964
4.5 | 0.617 | 0.01489 | 0.012 | 41.4
5 | 0.68 | 0.01528 | 0.011 | 44.495
5.5 | 0.742 | 0.01572 | 0.011 | 47.218
6 | 0.803 | 0.01623 | 0.01 | 49.483
6.5 | 0.861 | 0.01678 | 0.009 | 51.313
7 | 0.924 | 0.02431 | 0.008 | 38.027
7.5 | 0.971 | 0.02621 | 0.007 | 37.039
8 | 1.008 | 0.0282 | 0.006 | 35.726
8.5 | 1.027 | 0.03039 | 0.005 | 33.799
9 | 1.014 | 0.03277 | 0.003 | 30.937
9.5 | 0.768 | 0.07317 | 0.001 | 10.501
10 | 0.565 | 0.10313 | 0.001 | 5.479
10.5 | 0.593 | 0.11635 | 0 | 5.095
11 | 0.62 | 0.1171 | 0 | 5.294
11.5 | 0.647 | 0.12185 | -0.001 | 5.311
12 | 0.676 | 0.13572 | -0.001 | 4.978
12.5 | 0.703 | 0.1375 | -0.002 | 5.11
13 | 0.73 | 0.14184 | -0.002 | 5.146
13.5 | 0.757 | 0.14696 | -0.003 | 5.152
14 | 0.785 | 0.16222 | -0.004 | 4.842
14.5 | 0.813 | 0.16848 | -0.004 | 4.828
15 | 0.841 | 0.17274 | -0.005 | 4.866
15.5 | 0.867 | 0.17862 | -0.006 | 4.856
16 | 0.895 | 0.18595 | -0.006 | 4.811
16.5 | 0.922 | 0.18977 | -0.007 | 4.858
17 | 0.952 | 0.19902 | -0.008 | 4.786
17.5 | 0.979 | 0.20754 | -0.009 | 4.716
18 | 1.005 | 0.21071 | -0.01 | 4.771
18.5 | 1.032 | 0.21891 | -0.01 | 4.715
19 | 1.058 | 0.22145 | -0.011 | 4.778
19.5 | 1.085 | 0.23269 | -0.012 | 4.664
20 | 1.112 | 0.23724 | -0.013 | 4.689

## 32. Re 500k Mach 0.50 (2)
BIGFOIL.COM POLAR EXPORT
marske7
RONCZ LOW DRAG FLYING WING |  |  |  | Cl Max: | 1.0765 | at alpha= | 11 | deg
XFOIL ncrit=9 |  |  |  | L/D Max: | 90.489 | at alpha= | 5 | deg
Re: | 500000 |  |  | Cd Min: | 0.29607 | at alpha= | -20 | deg
Mach: | 0.5 |  |  | Cl=0 at alpha= | -1.0008 | deg
|  |  |  | @ Cl=0.1, Cd= | 0.012736
|  |  |  | @ Cl=0.4, Cd= | 0.014148
|  |  |  | @ Cl=0.6, Cd= | 0.014223
alpha (deg) | Cl | Cd | Cm | Cl/Cd
-20 | -0.9202 | 0.29607 | 0.1259 | -3.108
-19.5 | -0.8972 | 0.28763 | 0.1209 | -3.1193
-19 | -0.8737 | 0.27955 | 0.1153 | -3.1254
-18.5 | -0.8499 | 0.27142 | 0.1096 | -3.1313
-18 | -0.8257 | 0.26313 | 0.1039 | -3.138
-17.5 | -0.8011 | 0.25463 | 0.098 | -3.1461
-17 | -0.7767 | 0.24624 | 0.091 | -3.1542
-16 | -0.7306 | 0.22912 | 0.0811 | -3.1887
-15.5 | -0.7078 | 0.22119 | 0.0764 | -3.2
-15 | -0.6853 | 0.21323 | 0.0715 | -3.2139
-14.5 | -0.6629 | 0.20512 | 0.0665 | -3.2318
-14 | -0.6406 | 0.19683 | 0.0612 | -3.2546
-13.5 | -0.6209 | 0.18857 | 0.0542 | -3.2927
-13 | -0.6052 | 0.18058 | 0.0476 | -3.3514
-12.5 | -0.5813 | 0.17146 | 0.0461 | -3.3903
-12 | -0.5624 | 0.16384 | 0.0426 | -3.4326
-11.5 | -0.5448 | 0.15599 | 0.0385 | -3.4925
-11 | -0.5319 | 0.14777 | 0.0319 | -3.5995
-10.5 | -0.5215 | 0.13931 | 0.0256 | -3.7434
-10 | -0.5086 | 0.13033 | 0.0226 | -3.9024
-9.5 | -0.4921 | 0.1226 | 0.0208 | -4.0139
-9 | -0.4798 | 0.11485 | 0.0172 | -4.1776
-8.5 | -0.4697 | 0.1068 | 0.013 | -4.3979
-8 | -0.4623 | 0.09814 | 0.0073 | -4.7106
-7.5 | -0.4578 | 0.08787 | -0.0038 | -5.21
-7 | -0.4549 | 0.07734 | -0.0147 | -5.8818
-6.5 | -0.468 | 0.06868 | -0.0164 | -6.8142
-6 | -0.4667 | 0.06154 | -0.0174 | -7.5837
-5.5 | -0.4557 | 0.05415 | -0.0183 | -8.4155
-5 | -0.4251 | 0.04709 | -0.0184 | -9.0274
-4.5 | -0.4055 | 0.03848 | -0.0163 | -10.5379
-4 | -0.3705 | 0.03021 | -0.0121 | -12.2642
-3.5 | -0.3227 | 0.02383 | -0.0081 | -13.5418
-3 | -0.2611 | 0.02019 | -0.0059 | -12.9321
-2.5 | -0.1949 | 0.01781 | -0.0044 | -10.9433
-2 | -0.1319 | 0.0161 | -0.0032 | -8.1925
-1.5 | -0.0651 | 0.0154 | -0.0038 | -4.2273
-1 | 0.0001 | 0.01493 | -0.0037 | 0.0066979
-0.5 | 0.0361 | 0.01233 | 0.0008 | 2.9278
0 | 0.1668 | 0.01316 | -0.0098 | 12.6748
0.5 | 0.357 | 0.0139 | -0.0348 | 25.6835
1 | 0.4456 | 0.01441 | -0.0413 | 30.923
1.5 | 0.5071 | 0.01437 | -0.0411 | 35.2888
2 | 0.5657 | 0.01402 | -0.0394 | 40.3495
2.5 | 0.6315 | 0.01441 | -0.0406 | 43.8237
3 | 0.6895 | 0.01346 | -0.0376 | 51.2259
3.5 | 0.7501 | 0.0125 | -0.0352 | 60.008
4 | 0.8123 | 0.01175 | -0.0331 | 69.1319
4.5 | 0.8769 | 0.01104 | -0.0314 | 79.4293
5 | 0.9438 | 0.01043 | -0.0301 | 90.489
5.5 | 1.0138 | 0.01153 | -0.0316 | 87.9271
6 | 1.0439 | 0.01774 | -0.0361 | 58.8444
6.5 | 1.0268 | 0.02081 | -0.0259 | 49.3417
7 | 1.009 | 0.02305 | -0.0141 | 43.7744
7.5 | 1.0073 | 0.02538 | -0.0052 | 39.6887
8 | 1.0141 | 0.02777 | 0.0022 | 36.5178
8.5 | 1.0245 | 0.03039 | 0.0087 | 33.7117
9 | 1.0374 | 0.03343 | 0.0142 | 31.032
9.5 | 1.0498 | 0.03703 | 0.0189 | 28.35
10 | 1.0621 | 0.04105 | 0.0232 | 25.8733
10.5 | 1.0717 | 0.0456 | 0.0275 | 23.5022
11 | 1.0765 | 0.0511 | 0.0306 | 21.0665
11.5 | 1.064 | 0.05869 | 0.0323 | 18.1292
12 | 1.0432 | 0.06807 | 0.032 | 15.3254
12.5 | 1.0124 | 0.07963 | 0.0287 | 12.7138
13 | 0.9773 | 0.09305 | 0.0227 | 10.503
13.5 | 0.9408 | 0.10814 | 0.0146 | 8.6998
14 | 0.9036 | 0.12475 | 0.0053 | 7.2433
14.5 | 0.8686 | 0.14248 | -0.0041 | 6.0963
15 | 0.8492 | 0.15846 | -0.0124 | 5.3591
15.5 | 0.8476 | 0.17112 | -0.019 | 4.9532
16 | 0.8536 | 0.18199 | -0.0248 | 4.6904

## 33. Re 750k Mach 0.00 (1)
BIGFOIL.COM POLAR EXPORT
marske7
RONCZ LOW DRAG FLYING WING |  |  |  | Cl Max: | 1.172 | at alpha= | 12.5 | deg
JavaFoil+Calcfoil stall+Eppler ext transition |  |  |  | L/D Max: | 63.738 | at alpha= | 7 | deg
Re: | 750000 |  |  | Cd Min: | 0.00948 | at alpha= | 3 | deg
Mach: | 0 |  |  | Cl=0 at alpha= | -0.25833 | deg
|  |  |  | @ Cl=0.1, Cd= | 0.0099475
|  |  |  | @ Cl=0.4, Cd= | 0.0095271
|  |  |  | @ Cl=0.6, Cd= | 0.011545
alpha (deg) | Cl | Cd | Cm | Cl/Cd
-14.5 | -0.472 | 0.13457 | 0.014 | -3.506
-14 | -0.491 | 0.12622 | 0.014 | -3.89
-13.5 | -0.51 | 0.11883 | 0.014 | -4.289
-13 | -0.528 | 0.11068 | 0.014 | -4.769
-12.5 | -0.545 | 0.10336 | 0.013 | -5.272
-12 | -0.561 | 0.09803 | 0.013 | -5.718
-11.5 | -0.575 | 0.09331 | 0.013 | -6.159
-11 | -0.586 | 0.08632 | 0.013 | -6.793
-10.5 | -0.595 | 0.08543 | 0.012 | -6.965
-10 | -0.601 | 0.08019 | 0.012 | -7.492
-9.5 | -0.603 | 0.07449 | 0.012 | -8.095
-9 | -0.601 | 0.06958 | 0.011 | -8.639
-8.5 | -0.594 | 0.06488 | 0.011 | -9.152
-8 | -0.58 | 0.06053 | 0.011 | -9.582
-7.5 | -0.562 | 0.05638 | 0.011 | -9.977
-7 | -0.541 | 0.053 | 0.01 | -10.209
-6.5 | -0.516 | 0.05029 | 0.011 | -10.264
-6 | -0.488 | 0.04749 | 0.011 | -10.266
-5.5 | -0.456 | 0.04485 | 0.011 | -10.162
-5 | -0.421 | 0.04262 | 0.011 | -9.885
-4.5 | -0.384 | 0.04038 | 0.011 | -9.502
-4 | -0.427 | 0.0159 | 0.025 | -26.889
-3.5 | -0.375 | 0.01569 | 0.024 | -23.896
-3 | -0.32 | 0.01541 | 0.024 | -20.796
-2.5 | -0.264 | 0.01513 | 0.023 | -17.465
-2 | -0.207 | 0.01483 | 0.022 | -13.931
-1.5 | -0.148 | 0.01458 | 0.022 | -10.156
-1 | -0.089 | 0.01442 | 0.021 | -6.154
-0.5 | -0.029 | 0.01417 | 0.02 | -2.048
0 | 0.031 | 0.00991 | 0.019 | 3.128
0.5 | 0.091 | 0.00994 | 0.018 | 9.182
1 | 0.151 | 0.00999 | 0.018 | 15.165
1.5 | 0.212 | 0.01006 | 0.017 | 21.04
2 | 0.266 | 0.00984 | 0.016 | 26.977
2.5 | 0.321 | 0.00976 | 0.015 | 32.923
3 | 0.378 | 0.00948 | 0.014 | 39.814
3.5 | 0.434 | 0.0096 | 0.013 | 45.203
4 | 0.491 | 0.01102 | 0.012 | 44.532
4.5 | 0.547 | 0.01128 | 0.011 | 48.52
5 | 0.603 | 0.01156 | 0.01 | 52.167
5.5 | 0.659 | 0.01184 | 0.009 | 55.638
6 | 0.713 | 0.01216 | 0.008 | 58.642
6.5 | 0.767 | 0.01253 | 0.008 | 61.219
7 | 0.82 | 0.01286 | 0.007 | 63.738
7.5 | 0.87 | 0.01919 | 0.006 | 45.353
8 | 0.918 | 0.02091 | 0.005 | 43.898
8.5 | 0.963 | 0.0221 | 0.004 | 43.578
9 | 1.006 | 0.02314 | 0.003 | 43.478
9.5 | 1.046 | 0.02424 | 0.002 | 43.152
10 | 1.082 | 0.02557 | 0.001 | 42.329
10.5 | 1.114 | 0.02686 | 0 | 41.49
11 | 1.141 | 0.02821 | -0.001 | 40.435
11.5 | 1.157 | 0.02975 | -0.002 | 38.903
12 | 1.168 | 0.0314 | -0.002 | 37.199
12.5 | 1.172 | 0.03323 | -0.003 | 35.26
13 | 1.168 | 0.03525 | -0.004 | 33.134
13.5 | 1.152 | 0.03919 | -0.005 | 29.405
14 | 1.01 | 0.09135 | -0.004 | 11.055
14.5 | 0.972 | 0.1087 | -0.004 | 8.944
15 | 0.952 | 0.11558 | -0.004 | 8.235
15.5 | 0.929 | 0.1229 | -0.005 | 7.555
16 | 0.901 | 0.13089 | -0.005 | 6.883
16.5 | 0.872 | 0.13784 | -0.005 | 6.326
17 | 0.842 | 0.14888 | -0.005 | 5.653
17.5 | 0.81 | 0.15431 | -0.006 | 5.248

## 34. Re 750k Mach 0.00 (2)
BIGFOIL.COM POLAR EXPORT
marske7
RONCZ LOW DRAG FLYING WING |  |  |  | Cl Max: | 1.2858 | at alpha= | 16 | deg
XFOIL ncrit=9 |  |  |  | L/D Max: | 110.026 | at alpha= | 6 | deg
Re: | 750000 |  |  | Cd Min: | 0.26356 | at alpha= | -20 | deg
Mach: | 0 |  |  | Cl=0 at alpha= | -0.43259 | deg
|  |  |  | @ Cl=0.1, Cd= | 0.0082312
|  |  |  | @ Cl=0.4, Cd= | 0.0089287
|  |  |  | @ Cl=0.6, Cd= | 0.0079586
alpha (deg) | Cl | Cd | Cm | Cl/Cd
-20 | -0.8306 | 0.26356 | 0.1046 | -3.1515
-19 | -0.7963 | 0.25007 | 0.0966 | -3.1843
-18.5 | -0.779 | 0.24404 | 0.0925 | -3.1921
-18 | -0.7614 | 0.23779 | 0.0882 | -3.202
-17.5 | -0.744 | 0.23121 | 0.0839 | -3.2179
-17 | -0.7264 | 0.22419 | 0.0796 | -3.2401
-16.5 | -0.7091 | 0.21649 | 0.0742 | -3.2754
-16 | -0.6944 | 0.20908 | 0.069 | -3.3212
-15.5 | -0.68 | 0.20162 | 0.0642 | -3.3727
-15 | -0.6641 | 0.19411 | 0.062 | -3.4213
-14.5 | -0.6489 | 0.18764 | 0.0589 | -3.4582
-14 | -0.6347 | 0.1809 | 0.0555 | -3.5086
-13.5 | -0.6214 | 0.17383 | 0.052 | -3.5748
-13 | -0.6092 | 0.16638 | 0.0483 | -3.6615
-12.5 | -0.6005 | 0.15726 | 0.043 | -3.8185
-12 | -0.5946 | 0.14796 | 0.0377 | -4.0187
-11.5 | -0.5921 | 0.1381 | 0.0338 | -4.2875
-11 | -0.5818 | 0.13152 | 0.0321 | -4.4237
-10.5 | -0.5736 | 0.12436 | 0.0292 | -4.6124
-10 | -0.5683 | 0.11654 | 0.0256 | -4.8764
-9.5 | -0.5654 | 0.10814 | 0.0214 | -5.2284
-9 | -0.5663 | 0.09876 | 0.0159 | -5.7341
-8.5 | -0.5782 | 0.08557 | 0.0033 | -6.757
-8 | -0.5921 | 0.07357 | -0.0039 | -8.0481
-7.5 | -0.5902 | 0.06211 | -0.006 | -9.5025
-7 | -0.6003 | 0.0478 | -0.004 | -12.5586
-6.5 | -0.5731 | 0.04306 | -0.0027 | -13.3093
-6 | -0.5399 | 0.03809 | -0.001 | -14.1743
-5.5 | -0.5215 | 0.02265 | 0.007 | -23.0243
-5 | -0.473 | 0.0188 | 0.0088 | -25.1596
-4.5 | -0.4209 | 0.01613 | 0.0097 | -26.0942
-4 | -0.3683 | 0.01438 | 0.0102 | -25.612
-3.5 | -0.314 | 0.01352 | 0.0104 | -23.2249
-3 | -0.2599 | 0.0125 | 0.0106 | -20.792
-2.5 | -0.2045 | 0.01187 | 0.0105 | -17.2283
-2 | -0.149 | 0.01129 | 0.0104 | -13.1975
-1.5 | -0.0927 | 0.01087 | 0.0102 | -8.5281
-1 | -0.0396 | 0.00996 | 0.0102 | -3.9759
-0.5 | -0.0079 | 0.00727 | 0.0149 | -1.0867
0 | 0.0507 | 0.00781 | 0.0152 | 6.4917
0.5 | 0.1818 | 0.00893 | -0.0004 | 20.3583
1 | 0.2928 | 0.00918 | -0.0126 | 31.8954
1.5 | 0.3598 | 0.00909 | -0.0155 | 39.582
2 | 0.4246 | 0.00883 | -0.0178 | 48.0861
2.5 | 0.4794 | 0.00866 | -0.0179 | 55.358
3 | 0.5325 | 0.00838 | -0.0177 | 63.5442
3.5 | 0.5841 | 0.00802 | -0.0169 | 72.8304
4 | 0.6385 | 0.00781 | -0.017 | 81.7542
4.5 | 0.6922 | 0.00762 | -0.0169 | 90.8399
5 | 0.7464 | 0.00742 | -0.0169 | 100.593
5.5 | 0.8011 | 0.00729 | -0.017 | 109.8903
6 | 0.8593 | 0.00781 | -0.0186 | 110.0256
6.5 | 0.9213 | 0.01042 | -0.0236 | 88.4165
7 | 0.9719 | 0.0122 | -0.0253 | 79.6639
7.5 | 1.0174 | 0.01356 | -0.0256 | 75.0295
8 | 1.0585 | 0.01488 | -0.0249 | 71.1358
8.5 | 1.0943 | 0.01625 | -0.0235 | 67.3415
9 | 1.122 | 0.01796 | -0.0213 | 62.4722
9.5 | 1.1277 | 0.0197 | -0.0151 | 57.2437
10 | 1.1282 | 0.0212 | -0.0076 | 53.217
10.5 | 1.1367 | 0.02326 | -0.0024 | 48.8693
11 | 1.1627 | 0.02492 | -0.0001 | 46.6573
11.5 | 1.1791 | 0.02751 | 0.0026 | 42.8608
12 | 1.2042 | 0.02958 | 0.0043 | 40.7099
12.5 | 1.2244 | 0.03211 | 0.0061 | 38.1314
13 | 1.2339 | 0.03558 | 0.0085 | 34.6796
13.5 | 1.2537 | 0.03829 | 0.0099 | 32.7422
14 | 1.2698 | 0.0415 | 0.0111 | 30.5976
14.5 | 1.2796 | 0.04547 | 0.0123 | 28.1416
15 | 1.2732 | 0.05124 | 0.014 | 24.8478
15.5 | 1.2827 | 0.05578 | 0.0143 | 22.9957
16 | 1.2858 | 0.06123 | 0.0144 | 20.9995
16.5 | 1.2858 | 0.0674 | 0.0137 | 19.0772
17 | 1.2827 | 0.07432 | 0.0123 | 17.2591
17.5 | 1.2751 | 0.08228 | 0.0101 | 15.4971
18 | 1.2602 | 0.09173 | 0.007 | 13.7381
18.5 | 1.2361 | 0.10317 | 0.0027 | 11.9812
19 | 1.2051 | 0.11639 | -0.003 | 10.354
19.5 | 1.1712 | 0.13113 | -0.0103 | 8.9316
20 | 1.1375 | 0.14688 | -0.0188 | 7.7444

## 35. Re 750k Mach 0.10 (1)
BIGFOIL.COM POLAR EXPORT
marske7
RONCZ LOW DRAG FLYING WING |  |  |  | Cl Max: | 1.164 | at alpha= | 12 | deg
JavaFoil+Calcfoil stall+Eppler ext transition |  |  |  | L/D Max: | 63.734 | at alpha= | 7 | deg
Re: | 750000 |  |  | Cd Min: | 0.00952 | at alpha= | 3 | deg
Mach: | 0.1 |  |  | Cl=0 at alpha= | -0.25833 | deg
|  |  |  | @ Cl=0.1, Cd= | 0.009968
|  |  |  | @ Cl=0.4, Cd= | 0.010017
|  |  |  | @ Cl=0.6, Cd= | 0.011602
alpha (deg) | Cl | Cd | Cm | Cl/Cd
-14 | -0.449 | 0.12824 | 0.014 | -3.5
-13.5 | -0.471 | 0.12056 | 0.014 | -3.903
-13 | -0.492 | 0.11338 | 0.014 | -4.337
-12.5 | -0.512 | 0.10815 | 0.014 | -4.736
-12 | -0.531 | 0.09814 | 0.013 | -5.414
-11.5 | -0.549 | 0.09276 | 0.013 | -5.916
-11 | -0.564 | 0.08852 | 0.013 | -6.371
-10.5 | -0.576 | 0.08863 | 0.012 | -6.5
-10 | -0.585 | 0.0817 | 0.012 | -7.162
-9.5 | -0.59 | 0.07584 | 0.012 | -7.785
-9 | -0.591 | 0.07059 | 0.011 | -8.379
-8.5 | -0.587 | 0.06583 | 0.011 | -8.911
-8 | -0.575 | 0.06117 | 0.011 | -9.396
-7.5 | -0.559 | 0.05687 | 0.011 | -9.826
-7 | -0.539 | 0.05343 | 0.011 | -10.086
-6.5 | -0.515 | 0.05068 | 0.011 | -10.161
-6 | -0.487 | 0.04757 | 0.01 | -10.243
-5.5 | -0.456 | 0.04501 | 0.01 | -10.134
-5 | -0.422 | 0.04256 | 0.011 | -9.915
-4.5 | -0.385 | 0.04042 | 0.011 | -9.519
-4 | -0.348 | 0.03696 | 0.014 | -9.413
-3.5 | -0.376 | 0.01574 | 0.025 | -23.921
-3 | -0.322 | 0.01543 | 0.024 | -20.858
-2.5 | -0.265 | 0.01516 | 0.023 | -17.504
-2 | -0.208 | 0.01488 | 0.022 | -13.949
-1.5 | -0.149 | 0.01462 | 0.022 | -10.179
-1 | -0.089 | 0.01446 | 0.021 | -6.171
-0.5 | -0.029 | 0.01419 | 0.02 | -2.055
0 | 0.031 | 0.00991 | 0.019 | 3.144
0.5 | 0.092 | 0.00996 | 0.019 | 9.209
1 | 0.152 | 0.01002 | 0.018 | 15.198
1.5 | 0.213 | 0.01009 | 0.017 | 21.084
2 | 0.266 | 0.01003 | 0.016 | 26.465
2.5 | 0.322 | 0.00987 | 0.015 | 32.646
3 | 0.379 | 0.00952 | 0.014 | 39.847
3.5 | 0.436 | 0.01087 | 0.013 | 40.105
4 | 0.493 | 0.0111 | 0.012 | 44.403
4.5 | 0.549 | 0.01136 | 0.011 | 48.359
5 | 0.606 | 0.01163 | 0.01 | 52.07
5.5 | 0.661 | 0.01191 | 0.009 | 55.516
6 | 0.716 | 0.01223 | 0.009 | 58.592
6.5 | 0.77 | 0.01259 | 0.008 | 61.145
7 | 0.824 | 0.01292 | 0.007 | 63.734
7.5 | 0.874 | 0.01933 | 0.006 | 45.205
8 | 0.921 | 0.02106 | 0.005 | 43.751
8.5 | 0.967 | 0.02227 | 0.004 | 43.415
9 | 1.009 | 0.02331 | 0.003 | 43.298
9.5 | 1.049 | 0.02445 | 0.002 | 42.895
10 | 1.084 | 0.02582 | 0.001 | 42.001
10.5 | 1.116 | 0.02712 | 0 | 41.137
11 | 1.141 | 0.02855 | -0.001 | 39.955
11.5 | 1.156 | 0.03008 | -0.002 | 38.415
12 | 1.164 | 0.0318 | -0.002 | 36.593
12.5 | 1.164 | 0.03369 | -0.003 | 34.554
13 | 1.157 | 0.0361 | -0.004 | 32.043
13.5 | 0.997 | 0.09268 | -0.003 | 10.759
14 | 0.977 | 0.10101 | -0.004 | 9.671
14.5 | 0.95 | 0.11084 | -0.003 | 8.573
15 | 0.927 | 0.11724 | -0.004 | 7.904
15.5 | 0.899 | 0.12492 | -0.004 | 7.197
16 | 0.867 | 0.13362 | -0.005 | 6.489
16.5 | 0.834 | 0.14035 | -0.005 | 5.942
17 | 0.799 | 0.15077 | -0.005 | 5.299

## 36. Re 750k Mach 0.10 (2)
BIGFOIL.COM POLAR EXPORT
marske7
RONCZ LOW DRAG FLYING WING |  |  |  | Cl Max: | 1.2721 | at alpha= | 15.5 | deg
XFOIL ncrit=9 |  |  |  | L/D Max: | 110.424 | at alpha= | 5.5 | deg
Re: | 750000 |  |  | Cd Min: | 0.26445 | at alpha= | -20 | deg
Mach: | 0.1 |  |  | Cl=0 at alpha= | -0.43515 | deg
|  |  |  | @ Cl=0.1, Cd= | 0.0082729
|  |  |  | @ Cl=0.4, Cd= | 0.0089766
|  |  |  | @ Cl=0.6, Cd= | 0.0080069
alpha (deg) | Cl | Cd | Cm | Cl/Cd
-20 | -0.8332 | 0.26445 | 0.1053 | -3.1507
-19.5 | -0.8158 | 0.25752 | 0.1002 | -3.1679
-19 | -0.7985 | 0.25092 | 0.0972 | -3.1823
-18.5 | -0.781 | 0.24484 | 0.0931 | -3.1898
-18 | -0.7633 | 0.23853 | 0.0888 | -3.2
-17.5 | -0.7456 | 0.23189 | 0.0844 | -3.2153
-17 | -0.7277 | 0.2248 | 0.08 | -3.2371
-16.5 | -0.7103 | 0.21709 | 0.0746 | -3.2719
-16 | -0.6953 | 0.20969 | 0.0694 | -3.3158
-15.5 | -0.6807 | 0.20222 | 0.0645 | -3.3661
-15 | -0.6643 | 0.1948 | 0.0625 | -3.4102
-14.5 | -0.6489 | 0.18827 | 0.0593 | -3.4466
-14 | -0.6345 | 0.18148 | 0.0558 | -3.4963
-13.5 | -0.621 | 0.17437 | 0.0522 | -3.5614
-13 | -0.6084 | 0.16689 | 0.0486 | -3.6455
-12.5 | -0.5997 | 0.1577 | 0.043 | -3.8028
-12 | -0.5932 | 0.14855 | 0.0379 | -3.9933
-11.5 | -0.59 | 0.13893 | 0.0342 | -4.2467
-11 | -0.5788 | 0.13239 | 0.0325 | -4.3719
-10.5 | -0.5707 | 0.12519 | 0.0296 | -4.5587
-10 | -0.565 | 0.11734 | 0.026 | -4.8151
-9.5 | -0.5618 | 0.10895 | 0.0218 | -5.1565
-9 | -0.5625 | 0.09935 | 0.0161 | -5.6618
-8.5 | -0.5729 | 0.08566 | 0.0027 | -6.6881
-8 | -0.5863 | 0.07468 | -0.0038 | -7.8508
-7 | -0.5959 | 0.04955 | -0.0049 | -12.0262
-6.5 | -0.5708 | 0.04445 | -0.0036 | -12.8414
-6 | -0.5389 | 0.03921 | -0.0018 | -13.7439
-5.5 | -0.5209 | 0.02419 | 0.0058 | -21.5337
-5 | -0.4748 | 0.01936 | 0.0082 | -24.5248
-4.5 | -0.4222 | 0.0168 | 0.0092 | -25.131
-4 | -0.3699 | 0.01455 | 0.0099 | -25.4227
-3.5 | -0.3151 | 0.01363 | 0.0101 | -23.1181
-3 | -0.2606 | 0.01261 | 0.0103 | -20.6661
-2.5 | -0.2051 | 0.01192 | 0.0103 | -17.2064
-2 | -0.1492 | 0.01133 | 0.0103 | -13.1686
-1.5 | -0.0926 | 0.0109 | 0.01 | -8.4954
-1 | -0.0389 | 0.01004 | 0.0101 | -3.8745
-0.5 | -0.0076 | 0.00728 | 0.0148 | -1.044
0 | 0.051 | 0.00784 | 0.0152 | 6.5051
0.5 | 0.1823 | 0.009 | -0.0003 | 20.2556
1 | 0.2945 | 0.00922 | -0.0127 | 31.9414
1.5 | 0.362 | 0.00914 | -0.0157 | 39.6061
2 | 0.4271 | 0.00886 | -0.0179 | 48.2054
2.5 | 0.4833 | 0.0087 | -0.0183 | 55.5517
3 | 0.5368 | 0.00841 | -0.018 | 63.8288
3.5 | 0.5888 | 0.00805 | -0.0172 | 73.1429
4 | 0.6434 | 0.00784 | -0.0173 | 82.0663
4.5 | 0.6976 | 0.00764 | -0.0172 | 91.3089
5 | 0.7522 | 0.00745 | -0.0172 | 100.9664
5.5 | 0.8072 | 0.00731 | -0.0173 | 110.4241
6 | 0.8671 | 0.00806 | -0.0194 | 107.5806
6.5 | 0.9284 | 0.01067 | -0.0241 | 87.0103
7 | 0.9786 | 0.01243 | -0.0257 | 78.7289
7.5 | 1.0239 | 0.01379 | -0.0258 | 74.2495
8 | 1.0643 | 0.01514 | -0.025 | 70.2972
8.5 | 1.0985 | 0.01666 | -0.0234 | 65.9364
9 | 1.1237 | 0.0184 | -0.0208 | 61.0707
9.5 | 1.1198 | 0.02015 | -0.0127 | 55.5732
10 | 1.1256 | 0.02168 | -0.0061 | 51.9188
10.5 | 1.1369 | 0.02376 | -0.0014 | 47.8493
11 | 1.1621 | 0.02556 | 0.001 | 45.4656
11.5 | 1.1789 | 0.02818 | 0.0037 | 41.8346
12 | 1.2028 | 0.0304 | 0.0055 | 39.5658
12.5 | 1.2204 | 0.03318 | 0.0075 | 36.7812
13 | 1.2315 | 0.03659 | 0.0098 | 33.6567
13.5 | 1.2497 | 0.03954 | 0.0113 | 31.606
14 | 1.2646 | 0.04299 | 0.0125 | 29.4161
14.5 | 1.2699 | 0.04755 | 0.0139 | 26.7066
15 | 1.2663 | 0.05322 | 0.0152 | 23.7937
15.5 | 1.2721 | 0.05831 | 0.0155 | 21.8162
16 | 1.2721 | 0.06434 | 0.0153 | 19.7715
16.5 | 1.2687 | 0.0712 | 0.0143 | 17.8188
17 | 1.2618 | 0.07895 | 0.0124 | 15.9823
17.5 | 1.2504 | 0.08786 | 0.0096 | 14.2317
18 | 1.2314 | 0.09838 | 0.0056 | 12.5168
18.5 | 1.2048 | 0.11077 | 0.0003 | 10.8766
19 | 1.1738 | 0.12468 | -0.0063 | 9.4145
19.5 | 1.1416 | 0.13979 | -0.0143 | 8.1665
20 | 1.1095 | 0.15601 | -0.0234 | 7.1117

## 37. Re 750k Mach 0.25 (1)
BIGFOIL.COM POLAR EXPORT
marske7
RONCZ LOW DRAG FLYING WING |  |  |  | Cl Max: | 1.133 | at alpha= | 11.5 | deg
JavaFoil+Calcfoil stall+Eppler ext transition |  |  |  | L/D Max: | 63.43 | at alpha= | 7 | deg
Re: | 750000 |  |  | Cd Min: | 0.00943 | at alpha= | 2 | deg
Mach: | 0.25 |  |  | Cl=0 at alpha= | -0.25806 | deg
|  |  |  | @ Cl=0.1, Cd= | 0.010063
|  |  |  | @ Cl=0.4, Cd= | 0.011053
|  |  |  | @ Cl=0.6, Cd= | 0.16035
alpha (deg) | Cl | Cd | Cm | Cl/Cd
-13 | -0.074 | 0.12958 | 0.016 | -0.568
-12.5 | -0.18 | 0.12332 | 0.015 | -1.463
-12 | -0.25 | 0.11504 | 0.015 | -2.172
-11.5 | -0.308 | 0.10452 | 0.014 | -2.944
-11 | -0.359 | 0.09803 | 0.014 | -3.664
-10.5 | -0.405 | 0.09103 | 0.013 | -4.453
-10 | -0.445 | 0.08285 | 0.013 | -5.377
-9.5 | -0.479 | 0.07764 | 0.012 | -6.172
-9 | -0.506 | 0.07244 | 0.012 | -6.982
-8.5 | -0.522 | 0.06875 | 0.012 | -7.598
-8 | -0.527 | 0.06578 | 0.012 | -8.018
-7.5 | -0.526 | 0.06031 | 0.011 | -8.717
-7 | -0.517 | 0.05595 | 0.011 | -9.245
-6.5 | -0.502 | 0.05241 | 0.01 | -9.586
-6 | -0.482 | 0.0492 | 0.01 | -9.788
-5.5 | -0.455 | 0.04621 | 0.011 | -9.858
-5 | -0.425 | 0.04344 | 0.011 | -9.773
-4.5 | -0.389 | 0.04109 | 0.011 | -9.479
-4 | -0.352 | 0.03858 | 0.012 | -9.112
-3.5 | -0.384 | 0.0159 | 0.025 | -24.171
-3 | -0.329 | 0.01567 | 0.025 | -21.017
-2.5 | -0.272 | 0.01535 | 0.024 | -17.721
-2 | -0.213 | 0.01507 | 0.023 | -14.13
-1.5 | -0.153 | 0.01482 | 0.022 | -10.307
-1 | -0.092 | 0.0146 | 0.021 | -6.276
-0.5 | -0.03 | 0.01433 | 0.021 | -2.09
0 | 0.032 | 0.01002 | 0.02 | 3.197
0.5 | 0.094 | 0.01008 | 0.019 | 9.351
1 | 0.153 | 0.00991 | 0.018 | 15.393
1.5 | 0.212 | 0.00973 | 0.017 | 21.739
2 | 0.27 | 0.00943 | 0.016 | 28.697
2.5 | 0.329 | 0.01079 | 0.015 | 30.493
3 | 0.388 | 0.01102 | 0.014 | 35.186
3.5 | 0.446 | 0.01118 | 0.013 | 39.884
4 | 0.505 | 0.01141 | 0.012 | 44.227
4.5 | 0.563 | 0.01166 | 0.011 | 48.269
5 | 0.62 | 0.01194 | 0.011 | 51.978
5.5 | 0.677 | 0.01224 | 0.01 | 55.337
6 | 0.733 | 0.01261 | 0.009 | 58.178
6.5 | 0.788 | 0.01301 | 0.008 | 60.597
7 | 0.843 | 0.0133 | 0.007 | 63.43
7.5 | 0.893 | 0.02048 | 0.006 | 43.629
8 | 0.941 | 0.02187 | 0.005 | 43.031
8.5 | 0.986 | 0.02319 | 0.004 | 42.51
9 | 1.026 | 0.02438 | 0.003 | 42.095
9.5 | 1.062 | 0.02574 | 0.002 | 41.272
10 | 1.093 | 0.02712 | 0.001 | 40.299
10.5 | 1.117 | 0.02867 | 0 | 38.974
11 | 1.132 | 0.03036 | -0.001 | 37.305
11.5 | 1.133 | 0.03222 | -0.002 | 35.157
12 | 1.12 | 0.03449 | -0.003 | 32.476
12.5 | 0.95 | 0.08833 | -0.002 | 10.753
13 | 0.915 | 0.09696 | -0.002 | 9.436
13.5 | 0.876 | 0.10357 | -0.002 | 8.459
14 | 0.829 | 0.11232 | -0.003 | 7.38
14.5 | 0.773 | 0.12216 | -0.003 | 6.327
15 | 0.709 | 0.13255 | -0.003 | 5.351
15.5 | 0.639 | 0.14061 | -0.004 | 4.546
16 | 0.564 | 0.15035 | -0.004 | 3.749
16.5 | 0.484 | 0.16035 | -0.005 | 3.016

## 38. Re 750k Mach 0.25 (2)
BIGFOIL.COM POLAR EXPORT
marske7
RONCZ LOW DRAG FLYING WING |  |  |  | Cl Max: | 1.2266 | at alpha= | 14 | deg
XFOIL ncrit=9 |  |  |  | L/D Max: | 112.98 | at alpha= | 5.5 | deg
Re: | 750000 |  |  | Cd Min: | 0.26214 | at alpha= | -19.5 | deg
Mach: | 0.25 |  |  | Cl=0 at alpha= | -0.53448 | deg
|  |  |  | @ Cl=0.1, Cd= | 0.0084228
|  |  |  | @ Cl=0.4, Cd= | 0.0092525
|  |  |  | @ Cl=0.6, Cd= | 0.008322
alpha (deg) | Cl | Cd | Cm | Cl/Cd
-19.5 | -0.8298 | 0.26214 | 0.1049 | -3.1655
-19 | -0.8116 | 0.25576 | 0.1009 | -3.1733
-18.5 | -0.7929 | 0.24934 | 0.0964 | -3.18
-18 | -0.774 | 0.24268 | 0.0918 | -3.1894
-17.5 | -0.7551 | 0.23574 | 0.0873 | -3.2031
-17 | -0.7356 | 0.22816 | 0.0824 | -3.2241
-16.5 | -0.7175 | 0.2205 | 0.0768 | -3.254
-16 | -0.7012 | 0.21303 | 0.0714 | -3.2916
-15.5 | -0.6843 | 0.2051 | 0.0679 | -3.3364
-15 | -0.6669 | 0.19843 | 0.0649 | -3.3609
-14.5 | -0.6503 | 0.1916 | 0.0612 | -3.3941
-14 | -0.6344 | 0.18452 | 0.0574 | -3.4381
-13.5 | -0.6194 | 0.1772 | 0.0536 | -3.4955
-13 | -0.6054 | 0.16943 | 0.0497 | -3.5732
-12.5 | -0.5963 | 0.16022 | 0.0434 | -3.7218
-12 | -0.5872 | 0.15154 | 0.0388 | -3.8749
-11.5 | -0.5776 | 0.14325 | 0.0367 | -4.0321
-11 | -0.566 | 0.13643 | 0.0343 | -4.1486
-10.5 | -0.557 | 0.12895 | 0.0311 | -4.3195
-10 | -0.55 | 0.12098 | 0.0274 | -4.5462
-9.5 | -0.5457 | 0.11218 | 0.0229 | -4.8645
-9 | -0.5459 | 0.10107 | 0.0147 | -5.4012
-8.5 | -0.5459 | 0.09094 | 0.0076 | -6.0029
-8 | -0.5537 | 0.07926 | -0.0034 | -6.9859
-7.5 | -0.563 | 0.06908 | -0.007 | -8.15
-7 | -0.5732 | 0.05862 | -0.0077 | -9.7782
-6.5 | -0.5564 | 0.05189 | -0.0071 | -10.7227
-6 | -0.5317 | 0.04504 | -0.0057 | -11.8051
-5.5 | -0.5154 | 0.03034 | 0.0008 | -16.9875
-5 | -0.4805 | 0.02344 | 0.0043 | -20.4991
-4.5 | -0.4315 | 0.01894 | 0.0068 | -22.7825
-4 | -0.3781 | 0.01564 | 0.008 | -24.1752
-3.5 | -0.321 | 0.01431 | 0.0083 | -22.4319
-3 | -0.2629 | 0.01347 | 0.0085 | -19.5174
-2.5 | -0.2077 | 0.01223 | 0.0091 | -16.9828
-2 | -0.1503 | 0.01157 | 0.0093 | -12.9905
-1.5 | -0.092 | 0.01109 | 0.0092 | -8.2958
-1 | -0.0351 | 0.01046 | 0.0092 | -3.3556
-0.5 | 0.0026 | 0.00797 | 0.0121 | 0.32622
0 | 0.0524 | 0.00804 | 0.0153 | 6.5174
0.5 | 0.1929 | 0.00917 | -0.0017 | 21.036
1 | 0.3039 | 0.00947 | -0.0133 | 32.0908
1.5 | 0.3738 | 0.00937 | -0.0163 | 39.8933
2 | 0.4407 | 0.00907 | -0.0185 | 48.5888
2.5 | 0.5055 | 0.00899 | -0.0203 | 56.2291
3 | 0.5601 | 0.00857 | -0.0198 | 65.3559
3.5 | 0.6148 | 0.00823 | -0.0192 | 74.7023
4 | 0.6705 | 0.00797 | -0.0189 | 84.128
4.5 | 0.7272 | 0.00778 | -0.0188 | 93.4704
5 | 0.7841 | 0.00758 | -0.0188 | 103.4433
5.5 | 0.8417 | 0.00745 | -0.0188 | 112.9799
6 | 0.9087 | 0.00942 | -0.0233 | 96.465
6.5 | 0.9663 | 0.01199 | -0.027 | 80.5922
7.5 | 1.0563 | 0.01526 | -0.0268 | 69.2202
8 | 1.0909 | 0.0171 | -0.0255 | 63.7953
8.5 | 1.1087 | 0.01905 | -0.0212 | 58.1995
9 | 1.099 | 0.02074 | -0.0114 | 52.9894
9.5 | 1.1016 | 0.02262 | -0.0041 | 48.7003
10 | 1.117 | 0.0245 | 0.0006 | 45.5918
10.5 | 1.1354 | 0.02682 | 0.0042 | 42.3341
11 | 1.153 | 0.0295 | 0.0072 | 39.0847
11.5 | 1.1725 | 0.03224 | 0.0098 | 36.3679
12 | 1.1909 | 0.03518 | 0.0122 | 33.8516
12.5 | 1.1938 | 0.03955 | 0.0151 | 30.1846
13 | 1.2111 | 0.04306 | 0.0168 | 28.1259
13.5 | 1.2221 | 0.04734 | 0.0183 | 25.8154
14 | 1.2266 | 0.05249 | 0.0194 | 23.3683
14.5 | 1.2118 | 0.05994 | 0.0203 | 20.2169
15 | 1.2059 | 0.06718 | 0.0199 | 17.9503
15.5 | 1.1913 | 0.07604 | 0.0184 | 15.6668
16 | 1.169 | 0.08677 | 0.0151 | 13.4724
16.5 | 1.1407 | 0.0993 | 0.0101 | 11.4874
17 | 1.1081 | 0.11354 | 0.0033 | 9.7596
17.5 | 1.0725 | 0.12949 | -0.0051 | 8.2825
18 | 1.0339 | 0.14731 | -0.015 | 7.0185
18.5 | 0.9886 | 0.16868 | -0.0269 | 5.8608
19 | 0.8985 | 0.21011 | -0.047 | 4.2763

## 39. Re 750k Mach 0.50 (1)
BIGFOIL.COM POLAR EXPORT
marske7
RONCZ LOW DRAG FLYING WING |  |  |  | Cl Max: | 1.114 | at alpha= | 20 | deg
JavaFoil+Calcfoil stall+Eppler ext transition |  |  |  | L/D Max: | 60.202 | at alpha= | 6.5 | deg
Re: | 750000 |  |  | Cd Min: | 0.01107 | at alpha= | 0 | deg
Mach: | 0.5 |  |  | Cl=0 at alpha= | -0.25373 | deg
|  |  |  | @ Cl=0.1, Cd= | 0.01117
|  |  |  | @ Cl=0.4, Cd= | 0.01198
|  |  |  | @ Cl=0.6, Cd= | 0.012763
alpha (deg) | Cl | Cd | Cm | Cl/Cd
-20 | -1.069 | 0.21203 | 0.026 | -5.041
-19.5 | -1.043 | 0.2073 | 0.026 | -5.032
-19 | -1.017 | 0.20365 | 0.026 | -4.996
-18.5 | -0.992 | 0.19885 | 0.026 | -4.989
-18 | -0.963 | 0.19219 | 0.024 | -5.01
-17.5 | -0.935 | 0.18527 | 0.023 | -5.049
-17 | -0.909 | 0.17887 | 0.023 | -5.082
-16.5 | -0.883 | 0.17484 | 0.023 | -5.048
-16 | -0.856 | 0.16863 | 0.022 | -5.077
-15.5 | -0.83 | 0.15894 | 0.022 | -5.224
-15 | -0.804 | 0.15713 | 0.022 | -5.115
-14.5 | -0.777 | 0.15456 | 0.021 | -5.029
-14 | -0.751 | 0.14836 | 0.021 | -5.06
-13.5 | -0.724 | 0.14411 | 0.021 | -5.026
-13 | -0.698 | 0.13922 | 0.021 | -5.015
-12.5 | -0.669 | 0.12905 | 0.019 | -5.186
-12 | -0.642 | 0.12841 | 0.018 | -5
-11.5 | -0.615 | 0.12324 | 0.018 | -4.99
-11 | -0.588 | 0.12023 | 0.017 | -4.892
-10.5 | -0.561 | 0.11278 | 0.017 | -4.977
-10 | -0.534 | 0.10991 | 0.017 | -4.862
-9.5 | -0.507 | 0.10715 | 0.017 | -4.735
-9 | -0.48 | 0.10453 | 0.016 | -4.595
-8.5 | -0.453 | 0.09359 | 0.015 | -4.836
-8 | -0.425 | 0.08985 | 0.014 | -4.734
-7.5 | -0.398 | 0.08759 | 0.014 | -4.546
-7 | -0.371 | 0.08936 | 0.014 | -4.151
-6.5 | -0.344 | 0.08497 | 0.014 | -4.045
-6 | -0.316 | 0.08054 | 0.013 | -3.928
-5.5 | -0.289 | 0.06159 | 0.012 | -4.689
-5 | -0.261 | 0.05019 | 0.012 | -5.209
-4.5 | -0.234 | 0.04501 | 0.012 | -5.2
-4 | -0.341 | 0.04332 | 0.01 | -7.868
-3.5 | -0.322 | 0.03966 | 0.011 | -8.123
-3 | -0.285 | 0.03717 | 0.012 | -7.679
-2.5 | -0.298 | 0.01621 | 0.027 | -18.396
-2 | -0.236 | 0.01505 | 0.025 | -15.661
-1.5 | -0.17 | 0.0142 | 0.024 | -11.961
-1 | -0.102 | 0.01388 | 0.023 | -7.364
-0.5 | -0.033 | 0.01442 | 0.022 | -2.319
0 | 0.034 | 0.01107 | 0.021 | 3.083
0.5 | 0.1 | 0.01117 | 0.02 | 8.991
1 | 0.166 | 0.01131 | 0.019 | 14.717
1.5 | 0.232 | 0.01148 | 0.018 | 20.233
2 | 0.298 | 0.0117 | 0.017 | 25.441
2.5 | 0.363 | 0.01189 | 0.016 | 30.561
3 | 0.429 | 0.01205 | 0.015 | 35.618
3.5 | 0.493 | 0.01229 | 0.015 | 40.134
4 | 0.558 | 0.01256 | 0.014 | 44.453
4.5 | 0.622 | 0.01287 | 0.013 | 48.345
5 | 0.686 | 0.01323 | 0.012 | 51.87
5.5 | 0.749 | 0.01362 | 0.011 | 54.962
6 | 0.81 | 0.01407 | 0.01 | 57.558
6.5 | 0.87 | 0.01445 | 0.009 | 60.202
7 | 0.926 | 0.02262 | 0.008 | 40.926
7.5 | 0.972 | 0.02446 | 0.007 | 39.766
8 | 1.009 | 0.02638 | 0.006 | 38.248
8.5 | 1.029 | 0.02843 | 0.005 | 36.181
9 | 1.015 | 0.03074 | 0.004 | 33.034
9.5 | 0.768 | 0.07022 | 0.001 | 10.944
10 | 0.565 | 0.0804 | 0.001 | 7.031
10.5 | 0.593 | 0.10675 | 0 | 5.554
11 | 0.62 | 0.10835 | 0 | 5.723
11.5 | 0.647 | 0.11304 | -0.001 | 5.725
12 | 0.676 | 0.12336 | -0.001 | 5.477
12.5 | 0.703 | 0.12673 | -0.002 | 5.545
13 | 0.73 | 0.13074 | -0.002 | 5.584
13.5 | 0.757 | 0.13619 | -0.003 | 5.562
14 | 0.786 | 0.14796 | -0.004 | 5.316
14.5 | 0.814 | 0.15566 | -0.004 | 5.227
15 | 0.841 | 0.15767 | -0.005 | 5.332
15.5 | 0.868 | 0.16494 | -0.006 | 5.261
16 | 0.895 | 0.17039 | -0.006 | 5.253
16.5 | 0.923 | 0.17624 | -0.007 | 5.236
17 | 0.954 | 0.18304 | -0.009 | 5.212
17.5 | 0.979 | 0.1899 | -0.009 | 5.156
18 | 1.006 | 0.19491 | -0.01 | 5.16
18.5 | 1.033 | 0.2013 | -0.01 | 5.13
19 | 1.059 | 0.20448 | -0.011 | 5.177
19.5 | 1.086 | 0.21052 | -0.012 | 5.159
20 | 1.114 | 0.21977 | -0.013 | 5.068

## 40. Re 750k Mach 0.50 (2)
BIGFOIL.COM POLAR EXPORT
marske7
RONCZ LOW DRAG FLYING WING |  |  |  | Cl Max: | 1.1105 | at alpha= | 11 | deg
XFOIL ncrit=9 |  |  |  | L/D Max: | 113.12 | at alpha= | 5 | deg
Re: | 750000 |  |  | Cd Min: | 0.29665 | at alpha= | -20 | deg
Mach: | 0.5 |  |  | Cl=0 at alpha= | -0.84786 | deg
|  |  |  | @ Cl=0.1, Cd= | 0.0088883
|  |  |  | @ Cl=0.4, Cd= | 0.010563
|  |  |  | @ Cl=0.6, Cd= | 0.010079
alpha (deg) | Cl | Cd | Cm | Cl/Cd
-20 | -0.9264 | 0.29665 | 0.1289 | -3.1229
-19.5 | -0.9028 | 0.28852 | 0.1231 | -3.1291
-19 | -0.879 | 0.28029 | 0.1174 | -3.136
-18.5 | -0.8552 | 0.27201 | 0.1117 | -3.144
-18 | -0.8312 | 0.2636 | 0.106 | -3.1533
-17.5 | -0.8064 | 0.25478 | 0.0999 | -3.1651
-17 | -0.7829 | 0.24618 | 0.0934 | -3.1802
-16 | -0.7372 | 0.22913 | 0.0836 | -3.2174
-15.5 | -0.7146 | 0.22144 | 0.079 | -3.2271
-15 | -0.6921 | 0.21342 | 0.074 | -3.2429
-14.5 | -0.67 | 0.20524 | 0.0691 | -3.2645
-14 | -0.6483 | 0.19687 | 0.0641 | -3.293
-13.5 | -0.6277 | 0.18815 | 0.058 | -3.3362
-13 | -0.6102 | 0.17964 | 0.0521 | -3.3968
-12.5 | -0.5912 | 0.17088 | 0.0487 | -3.4597
-12 | -0.5724 | 0.16339 | 0.0458 | -3.5033
-11 | -0.5391 | 0.14754 | 0.0377 | -3.6539
-10.5 | -0.5276 | 0.13847 | 0.0311 | -3.8102
-10 | -0.5169 | 0.12954 | 0.0256 | -3.9903
-9.5 | -0.5056 | 0.12114 | 0.0236 | -4.1737
-9 | -0.4938 | 0.11351 | 0.0208 | -4.3503
-8.5 | -0.4843 | 0.10559 | 0.0171 | -4.5866
-8 | -0.4771 | 0.09732 | 0.0127 | -4.9024
-7.5 | -0.4723 | 0.08851 | 0.0072 | -5.3361
-7 | -0.47 | 0.07704 | -0.0054 | -6.1007
-6.5 | -0.4755 | 0.0672 | -0.0127 | -7.0759
-6 | -0.4748 | 0.0583 | -0.0151 | -8.1441
-5.5 | -0.475 | 0.04958 | -0.0147 | -9.5805
-5 | -0.4549 | 0.04259 | -0.0131 | -10.6809
-4.5 | -0.4275 | 0.03454 | -0.01 | -12.377
-4 | -0.3917 | 0.02675 | -0.0057 | -14.643
-3.5 | -0.3436 | 0.02013 | -0.0013 | -17.0691
-3 | -0.2812 | 0.01637 | 0.001 | -17.1778
-2.5 | -0.2159 | 0.01419 | 0.0025 | -15.2149
-2 | -0.1517 | 0.01305 | 0.0036 | -11.6245
-1.5 | -0.0856 | 0.01225 | 0.004 | -6.9878
-1 | -0.0185 | 0.01179 | 0.004 | -1.5691
-0.5 | 0.0423 | 0.01076 | 0.0045 | 3.9312
0 | 0.086 | 0.0088 | 0.0096 | 9.7727
1 | 0.3557 | 0.0105 | -0.018 | 33.8762
1.5 | 0.4333 | 0.01061 | -0.0211 | 40.8388
2 | 0.5068 | 0.01046 | -0.023 | 48.4512
2.5 | 0.5838 | 0.01021 | -0.0254 | 57.1792
3 | 0.6607 | 0.00959 | -0.0272 | 68.8947
3.5 | 0.7344 | 0.00911 | -0.0281 | 80.6147
4 | 0.7995 | 0.00874 | -0.0273 | 91.476
4.5 | 0.8668 | 0.00847 | -0.0268 | 102.3377
5 | 0.9355 | 0.00827 | -0.0263 | 113.1197
5.5 | 1.0165 | 0.01292 | -0.0363 | 78.6765
6 | 1.055 | 0.01704 | -0.0382 | 61.9131
6.5 | 1.0611 | 0.01969 | -0.0312 | 53.8903
7 | 1.0419 | 0.02165 | -0.0185 | 48.1247
7.5 | 1.04 | 0.02373 | -0.009 | 43.8264
8 | 1.0483 | 0.02581 | -0.0011 | 40.616
8.5 | 1.059 | 0.02814 | 0.0059 | 37.6333
9 | 1.0725 | 0.03081 | 0.012 | 34.8101
9.5 | 1.0855 | 0.03418 | 0.0172 | 31.7583
10 | 1.0958 | 0.03824 | 0.0216 | 28.6559
10.5 | 1.1069 | 0.04265 | 0.0257 | 25.9531
11 | 1.1105 | 0.04807 | 0.0292 | 23.1017
11.5 | 1.1003 | 0.05524 | 0.0313 | 19.9185
12 | 1.0818 | 0.06399 | 0.0319 | 16.9058
12.5 | 1.0525 | 0.07492 | 0.0296 | 14.0483
13 | 1.0186 | 0.08767 | 0.0245 | 11.6186
13.5 | 0.9835 | 0.1018 | 0.0174 | 9.6611
14 | 0.949 | 0.11705 | 0.0091 | 8.1076
14.5 | 0.9154 | 0.13323 | 0.0004 | 6.8708
15 | 0.8854 | 0.14982 | -0.0085 | 5.9098
15.5 | 0.8702 | 0.1648 | -0.0165 | 5.2803
16 | 0.8684 | 0.17747 | -0.0234 | 4.8932

## 41. Re 1M Mach 0.00 (1)
BIGFOIL.COM POLAR EXPORT
marske7
RONCZ LOW DRAG FLYING WING |  |  |  | Cl Max: | 1.173 | at alpha= | 12.5 | deg
JavaFoil+Calcfoil stall+Eppler ext transition |  |  |  | L/D Max: | 81.136 | at alpha= | 7 | deg
Re: | 1000000 |  |  | Cd Min: | 0.00929 | at alpha= | 0 | deg
Mach: | 0 |  |  | Cl=0 at alpha= | -0.25833 | deg
|  |  |  | @ Cl=0.1, Cd= | 0.009323
|  |  |  | @ Cl=0.4, Cd= | 0.009626
|  |  |  | @ Cl=0.6, Cd= | 0.0099842
alpha (deg) | Cl | Cd | Cm | Cl/Cd
-14.5 | -0.472 | 0.1285 | 0.015 | -3.674
-14 | -0.491 | 0.1223 | 0.015 | -4.016
-13.5 | -0.51 | 0.11179 | 0.014 | -4.561
-13 | -0.528 | 0.10741 | 0.014 | -4.916
-12.5 | -0.545 | 0.1022 | 0.014 | -5.335
-12 | -0.561 | 0.09529 | 0.013 | -5.885
-11.5 | -0.575 | 0.09011 | 0.014 | -6.38
-11 | -0.587 | 0.08371 | 0.013 | -7.008
-10.5 | -0.595 | 0.0802 | 0.013 | -7.423
-10 | -0.601 | 0.07524 | 0.012 | -7.987
-9.5 | -0.603 | 0.07091 | 0.012 | -8.506
-9 | -0.601 | 0.06674 | 0.012 | -9.01
-8.5 | -0.594 | 0.06332 | 0.011 | -9.379
-8 | -0.58 | 0.05924 | 0.011 | -9.792
-7.5 | -0.563 | 0.05531 | 0.011 | -10.173
-7 | -0.541 | 0.05219 | 0.011 | -10.371
-6.5 | -0.517 | 0.0496 | 0.011 | -10.413
-6 | -0.488 | 0.04665 | 0.011 | -10.461
-5.5 | -0.456 | 0.04404 | 0.011 | -10.359
-5 | -0.422 | 0.04149 | 0.012 | -10.176
-4.5 | -0.386 | 0.03896 | 0.013 | -9.898
-4 | -0.427 | 0.01539 | 0.025 | -27.777
-3.5 | -0.375 | 0.01511 | 0.024 | -24.819
-3 | -0.32 | 0.01479 | 0.024 | -21.659
-2.5 | -0.264 | 0.01453 | 0.023 | -18.181
-2 | -0.207 | 0.01424 | 0.022 | -14.509
-1.5 | -0.148 | 0.01399 | 0.022 | -10.58
-1 | -0.089 | 0.01384 | 0.021 | -6.414
-0.5 | -0.029 | 0.01358 | 0.02 | -2.137
0 | 0.031 | 0.00929 | 0.019 | 3.339
0.5 | 0.091 | 0.00932 | 0.018 | 9.792
1 | 0.151 | 0.00934 | 0.018 | 16.224
1.5 | 0.212 | 0.0094 | 0.017 | 22.522
2 | 0.272 | 0.00944 | 0.016 | 28.81
2.5 | 0.332 | 0.00953 | 0.015 | 34.837
3 | 0.392 | 0.00961 | 0.014 | 40.803
3.5 | 0.452 | 0.00973 | 0.013 | 46.421
4 | 0.511 | 0.00982 | 0.013 | 52.073
4.5 | 0.571 | 0.00996 | 0.012 | 57.337
5 | 0.619 | 0.01 | 0.011 | 61.918
5.5 | 0.671 | 0.00992 | 0.01 | 67.624
6 | 0.724 | 0.00968 | 0.009 | 74.751
6.5 | 0.777 | 0.01 | 0.008 | 77.685
7 | 0.831 | 0.01024 | 0.007 | 81.136
7.5 | 0.872 | 0.01821 | 0.006 | 47.88
8 | 0.919 | 0.01988 | 0.005 | 46.228
8.5 | 0.965 | 0.02106 | 0.004 | 45.794
9 | 1.008 | 0.02207 | 0.003 | 45.642
9.5 | 1.047 | 0.02312 | 0.002 | 45.306
10 | 1.084 | 0.02438 | 0.001 | 44.438
10.5 | 1.116 | 0.02562 | 0 | 43.562
11 | 1.142 | 0.0269 | -0.001 | 42.471
11.5 | 1.159 | 0.02836 | -0.002 | 40.877
12 | 1.17 | 0.02996 | -0.002 | 39.037
12.5 | 1.173 | 0.03164 | -0.003 | 37.087
13 | 1.171 | 0.03345 | -0.004 | 34.995
13.5 | 1.16 | 0.03591 | -0.005 | 32.32
14 | 1.144 | 0.03865 | -0.006 | 29.589
14.5 | 0.999 | 0.09268 | -0.005 | 10.775
15 | 0.962 | 0.10743 | -0.005 | 8.959
15.5 | 0.934 | 0.11693 | -0.005 | 7.99
16 | 0.904 | 0.12614 | -0.005 | 7.171
16.5 | 0.875 | 0.13427 | -0.006 | 6.514
17 | 0.843 | 0.14445 | -0.006 | 5.838
17.5 | 0.811 | 0.15112 | -0.006 | 5.369

## 42. Re 1M Mach 0.00 (2)
BIGFOIL.COM POLAR EXPORT
marske7
RONCZ LOW DRAG FLYING WING |  |  |  | Cl Max: | 1.3445 | at alpha= | 15.5 | deg
XFOIL ncrit=9 |  |  |  | L/D Max: | 120.877 | at alpha= | 5.5 | deg
Re: | 1000000 |  |  | Cd Min: | 0.26477 | at alpha= | -20 | deg
Mach: | 0 |  |  | Cl=0 at alpha= | -0.55197 | deg
|  |  |  | @ Cl=0.1, Cd= | 0.0066514
|  |  |  | @ Cl=0.4, Cd= | 0.0075202
|  |  |  | @ Cl=0.6, Cd= | 0.006871
alpha (deg) | Cl | Cd | Cm | Cl/Cd
-20 | -0.8345 | 0.26477 | 0.107 | -3.1518
-19.5 | -0.8165 | 0.25834 | 0.1024 | -3.1606
-19 | -0.7983 | 0.25152 | 0.0979 | -3.1739
-18.5 | -0.7797 | 0.24424 | 0.093 | -3.1924
-18 | -0.7625 | 0.23676 | 0.0877 | -3.2206
-17.5 | -0.7461 | 0.22937 | 0.0827 | -3.2528
-17 | -0.7302 | 0.22232 | 0.0796 | -3.2845
-16.5 | -0.7136 | 0.2162 | 0.0759 | -3.3006
-16 | -0.6971 | 0.20979 | 0.072 | -3.3228
-15.5 | -0.681 | 0.20302 | 0.0681 | -3.3543
-15 | -0.6654 | 0.19599 | 0.0642 | -3.3951
-14.5 | -0.6502 | 0.18815 | 0.06 | -3.4558
-14 | -0.638 | 0.17985 | 0.0551 | -3.5474
-13.5 | -0.6271 | 0.17166 | 0.0507 | -3.6532
-13 | -0.6168 | 0.16338 | 0.0467 | -3.7752
-12.5 | -0.6092 | 0.15503 | 0.0442 | -3.9296
-12 | -0.5975 | 0.14848 | 0.0415 | -4.0241
-11.5 | -0.588 | 0.14128 | 0.0383 | -4.1619
-11 | -0.5806 | 0.13339 | 0.0348 | -4.3527
-10.5 | -0.5785 | 0.12316 | 0.0292 | -4.6971
-10 | -0.5762 | 0.11338 | 0.0241 | -5.082
-9.5 | -0.576 | 0.10363 | 0.0189 | -5.5582
-9 | -0.5799 | 0.09299 | 0.0121 | -6.2362
-8.5 | -0.5943 | 0.08035 | 0.0005 | -7.3964
-8 | -0.6268 | 0.06554 | -0.0039 | -9.5636
-7.5 | -0.6214 | 0.05731 | -0.004 | -10.8428
-7 | -0.6031 | 0.05012 | -0.0032 | -12.0331
-6.5 | -0.6125 | 0.02921 | 0.005 | -20.9688
-6 | -0.5843 | 0.01996 | 0.0099 | -29.2735
-5.5 | -0.5343 | 0.01743 | 0.0111 | -30.654
-5 | -0.484 | 0.01485 | 0.0119 | -32.5926
-4.5 | -0.4299 | 0.01379 | 0.0121 | -31.1748
-4 | -0.3756 | 0.0128 | 0.0124 | -29.3438
-3.5 | -0.3227 | 0.01161 | 0.0129 | -27.795
-3 | -0.2672 | 0.0111 | 0.0128 | -24.0721
-2.5 | -0.2121 | 0.01051 | 0.0129 | -20.1808
-2 | -0.1554 | 0.01017 | 0.0125 | -15.2802
-1.5 | -0.0988 | 0.00973 | 0.0122 | -10.1542
-1 | -0.0431 | 0.00919 | 0.0119 | -4.6899
-0.5 | 0.005 | 0.00762 | 0.0125 | 0.65617
0 | 0.0414 | 0.00628 | 0.0172 | 6.5924
0.5 | 0.0998 | 0.00665 | 0.0172 | 15.0075
1 | 0.2336 | 0.00762 | 0.0007 | 30.6562
1.5 | 0.3125 | 0.00772 | -0.0046 | 40.4793
2 | 0.3743 | 0.00757 | -0.0062 | 49.4452
2.5 | 0.4362 | 0.00745 | -0.0079 | 58.5503
3 | 0.5 | 0.00716 | -0.0099 | 69.8324
3.5 | 0.5639 | 0.00694 | -0.0119 | 81.2536
4 | 0.6267 | 0.00682 | -0.0139 | 91.8915
4.5 | 0.6883 | 0.00669 | -0.0155 | 102.8849
5 | 0.7432 | 0.00659 | -0.0158 | 112.7769
5.5 | 0.799 | 0.00661 | -0.0163 | 120.8775
6 | 0.8653 | 0.00858 | -0.0213 | 100.8508
6.5 | 0.9232 | 0.01043 | -0.0245 | 88.5139
7 | 0.9747 | 0.01169 | -0.0258 | 83.379
7.5 | 1.0224 | 0.01281 | -0.0261 | 79.8126
8 | 1.0662 | 0.01395 | -0.0257 | 76.4301
8.5 | 1.1065 | 0.01507 | -0.0247 | 73.424
9 | 1.1404 | 0.01645 | -0.023 | 69.3252
9.5 | 1.1659 | 0.01804 | -0.0204 | 64.6286
10 | 1.1597 | 0.01969 | -0.0118 | 58.8979
10.5 | 1.1672 | 0.02115 | -0.0056 | 55.1868
11 | 1.1842 | 0.02304 | -0.0019 | 51.3976
11.5 | 1.2105 | 0.02482 | 0 | 48.7712
12 | 1.2281 | 0.02742 | 0.0025 | 44.7885
12.5 | 1.2554 | 0.02935 | 0.0038 | 42.7734
13 | 1.2783 | 0.03168 | 0.0053 | 40.3504
13.5 | 1.2841 | 0.03547 | 0.0078 | 36.2024
14 | 1.3037 | 0.03822 | 0.0091 | 34.1104
14.5 | 1.3205 | 0.04143 | 0.0102 | 31.873
15 | 1.3342 | 0.04505 | 0.0111 | 29.616
15.5 | 1.3445 | 0.04922 | 0.0117 | 27.3161
16 | 1.3357 | 0.05563 | 0.0124 | 24.0104
16.5 | 1.3333 | 0.06175 | 0.0123 | 21.5919
17 | 1.3341 | 0.06787 | 0.0116 | 19.6567
17.5 | 1.328 | 0.07522 | 0.0101 | 17.6549
18 | 1.3162 | 0.08382 | 0.0078 | 15.7027
18.5 | 1.2987 | 0.09375 | 0.0044 | 13.8528
19 | 1.276 | 0.10511 | -0.0001 | 12.1397
19.5 | 1.2483 | 0.11785 | -0.0058 | 10.5923
20 | 1.217 | 0.13198 | -0.0127 | 9.2211

## 43. Re 1M Mach 0.10 (1)
BIGFOIL.COM POLAR EXPORT
marske7
RONCZ LOW DRAG FLYING WING |  |  |  | Cl Max: | 1.166 | at alpha= | 12.5 | deg
JavaFoil+Calcfoil stall+Eppler ext transition |  |  |  | L/D Max: | 80.711 | at alpha= | 7 | deg
Re: | 1000000 |  |  | Cd Min: | 0.00929 | at alpha= | 0 | deg
Mach: | 0.1 |  |  | Cl=0 at alpha= | -0.25833 | deg
|  |  |  | @ Cl=0.1, Cd= | 0.0093253
|  |  |  | @ Cl=0.4, Cd= | 0.009649
|  |  |  | @ Cl=0.6, Cd= | 0.0098109
alpha (deg) | Cl | Cd | Cm | Cl/Cd
-14 | -0.449 | 0.12243 | 0.015 | -3.668
-13.5 | -0.471 | 0.11691 | 0.015 | -4.026
-13 | -0.492 | 0.11095 | 0.014 | -4.434
-12.5 | -0.512 | 0.10215 | 0.014 | -5.016
-12 | -0.532 | 0.0974 | 0.014 | -5.458
-11.5 | -0.549 | 0.09175 | 0.014 | -5.984
-11 | -0.564 | 0.08565 | 0.013 | -6.587
-10.5 | -0.576 | 0.08098 | 0.013 | -7.118
-10 | -0.585 | 0.0757 | 0.012 | -7.732
-9.5 | -0.591 | 0.07137 | 0.012 | -8.276
-9 | -0.592 | 0.06683 | 0.012 | -8.853
-8.5 | -0.587 | 0.06295 | 0.011 | -9.32
-8 | -0.575 | 0.05984 | 0.011 | -9.607
-7.5 | -0.559 | 0.05558 | 0.011 | -10.057
-7 | -0.539 | 0.05227 | 0.011 | -10.315
-6.5 | -0.515 | 0.04982 | 0.011 | -10.345
-6 | -0.488 | 0.04683 | 0.011 | -10.413
-5.5 | -0.456 | 0.04414 | 0.011 | -10.34
-5 | -0.423 | 0.04175 | 0.012 | -10.123
-4.5 | -0.387 | 0.03892 | 0.013 | -9.941
-4 | -0.429 | 0.01541 | 0.025 | -27.825
-3.5 | -0.376 | 0.01513 | 0.025 | -24.883
-3 | -0.322 | 0.01484 | 0.024 | -21.686
-2.5 | -0.265 | 0.01455 | 0.023 | -18.237
-2 | -0.208 | 0.01428 | 0.022 | -14.538
-1.5 | -0.149 | 0.01403 | 0.022 | -10.604
-1 | -0.089 | 0.01385 | 0.021 | -6.44
-0.5 | -0.029 | 0.01358 | 0.02 | -2.147
0 | 0.031 | 0.00929 | 0.019 | 3.353
0.5 | 0.092 | 0.00932 | 0.019 | 9.843
1 | 0.152 | 0.00936 | 0.018 | 16.273
1.5 | 0.213 | 0.00941 | 0.017 | 22.622
2 | 0.273 | 0.00946 | 0.016 | 28.891
2.5 | 0.334 | 0.00953 | 0.015 | 35.009
3 | 0.394 | 0.00964 | 0.014 | 40.898
3.5 | 0.454 | 0.00973 | 0.013 | 46.639
4 | 0.514 | 0.00986 | 0.013 | 52.136
4.5 | 0.574 | 0.00999 | 0.012 | 57.43
5 | 0.619 | 0.00968 | 0.011 | 63.926
5.5 | 0.673 | 0.01004 | 0.01 | 67.008
6 | 0.727 | 0.00977 | 0.009 | 74.377
6.5 | 0.78 | 0.0101 | 0.008 | 77.252
7 | 0.834 | 0.01033 | 0.007 | 80.711
7.5 | 0.875 | 0.01835 | 0.006 | 47.722
8 | 0.923 | 0.02003 | 0.005 | 46.072
8.5 | 0.968 | 0.02123 | 0.004 | 45.594
9 | 1.011 | 0.02224 | 0.003 | 45.454
9.5 | 1.05 | 0.02332 | 0.002 | 45.028
10 | 1.086 | 0.02462 | 0.001 | 44.092
10.5 | 1.117 | 0.02587 | 0 | 43.195
11 | 1.142 | 0.02722 | -0.001 | 41.967
11.5 | 1.157 | 0.02869 | -0.002 | 40.34
12 | 1.165 | 0.03031 | -0.002 | 38.444
12.5 | 1.166 | 0.03209 | -0.003 | 36.342
13 | 1.16 | 0.03416 | -0.004 | 33.951
13.5 | 1.144 | 0.03675 | -0.005 | 31.139
14 | 1.121 | 0.04041 | -0.006 | 27.737
14.5 | 0.96 | 0.10402 | -0.004 | 9.229
15 | 0.933 | 0.11173 | -0.005 | 8.35
15.5 | 0.903 | 0.12006 | -0.005 | 7.522
16 | 0.87 | 0.12902 | -0.005 | 6.741
16.5 | 0.836 | 0.1378 | -0.006 | 6.067
17 | 0.8 | 0.14816 | -0.006 | 5.4
17.5 | 0.764 | 0.1555 | -0.006 | 4.912

## 44. Re 1M Mach 0.10 (2)
BIGFOIL.COM POLAR EXPORT
marske7
RONCZ LOW DRAG FLYING WING |  |  |  | Cl Max: | 1.3322 | at alpha= | 15.5 | deg
XFOIL ncrit=9 |  |  |  | L/D Max: | 121.098 | at alpha= | 5.5 | deg
Re: | 1000000 |  |  | Cd Min: | 0.26565 | at alpha= | -20 | deg
Mach: | 0.1 |  |  | Cl=0 at alpha= | -0.56263 | deg
|  |  |  | @ Cl=0.1, Cd= | 0.0066617
|  |  |  | @ Cl=0.4, Cd= | 0.007549
|  |  |  | @ Cl=0.6, Cd= | 0.006898
alpha (deg) | Cl | Cd | Cm | Cl/Cd
-20 | -0.8371 | 0.26565 | 0.1077 | -3.1511
-19.5 | -0.819 | 0.25917 | 0.1031 | -3.1601
-19 | -0.8004 | 0.25228 | 0.0985 | -3.1727
-18.5 | -0.7817 | 0.24499 | 0.0935 | -3.1907
-18 | -0.7643 | 0.23751 | 0.0883 | -3.218
-17.5 | -0.7477 | 0.23009 | 0.0832 | -3.2496
-17 | -0.7315 | 0.22304 | 0.0801 | -3.2797
-16.5 | -0.7147 | 0.21687 | 0.0764 | -3.2955
-16 | -0.698 | 0.21042 | 0.0724 | -3.3172
-15.5 | -0.6816 | 0.20361 | 0.0685 | -3.3476
-15 | -0.6658 | 0.19654 | 0.0646 | -3.3876
-14.5 | -0.6503 | 0.1886 | 0.0602 | -3.448
-14 | -0.6379 | 0.18037 | 0.0553 | -3.5366
-13.5 | -0.6267 | 0.17222 | 0.0509 | -3.639
-13 | -0.616 | 0.16396 | 0.047 | -3.757
-12.5 | -0.6077 | 0.15574 | 0.0445 | -3.902
-12 | -0.5958 | 0.14916 | 0.0418 | -3.9944
-11.5 | -0.5861 | 0.14192 | 0.0386 | -4.1298
-11 | -0.5784 | 0.13401 | 0.035 | -4.3161
-10.5 | -0.5761 | 0.12365 | 0.0292 | -4.6591
-10 | -0.5731 | 0.11413 | 0.0244 | -5.0215
-9.5 | -0.5724 | 0.10449 | 0.0193 | -5.478
-9 | -0.5753 | 0.09409 | 0.0129 | -6.1144
-8.5 | -0.5871 | 0.08165 | 0.0014 | -7.1904
-8 | -0.6215 | 0.06747 | -0.0037 | -9.2115
-7.5 | -0.6153 | 0.05956 | -0.0043 | -10.3308
-7 | -0.5989 | 0.05206 | -0.0038 | -11.504
-6.5 | -0.5999 | 0.03402 | 0.0021 | -17.6337
-6 | -0.5844 | 0.02132 | 0.0088 | -27.4109
-5.5 | -0.5366 | 0.01782 | 0.0105 | -30.1122
-5 | -0.4863 | 0.01512 | 0.0115 | -32.1627
-4.5 | -0.4319 | 0.01399 | 0.0118 | -30.8721
-4 | -0.3773 | 0.01292 | 0.0121 | -29.2028
-3.5 | -0.3238 | 0.01173 | 0.0127 | -27.6044
-3 | -0.2682 | 0.01115 | 0.0126 | -24.0538
-2.5 | -0.2127 | 0.0106 | 0.0127 | -20.066
-2 | -0.1558 | 0.01019 | 0.0124 | -15.2895
-1.5 | -0.0988 | 0.00977 | 0.0121 | -10.1126
-1 | -0.0426 | 0.00925 | 0.0118 | -4.6054
-0.5 | 0.0061 | 0.00771 | 0.0124 | 0.79118
0 | 0.0421 | 0.00629 | 0.0171 | 6.6932
0.5 | 0.1013 | 0.00667 | 0.0171 | 15.1874
1 | 0.2351 | 0.00765 | 0.0007 | 30.732
1.5 | 0.3146 | 0.00778 | -0.0047 | 40.437
2 | 0.377 | 0.00759 | -0.0064 | 49.6706
2.5 | 0.4387 | 0.00748 | -0.0079 | 58.6497
3 | 0.503 | 0.00718 | -0.0099 | 70.0557
3.5 | 0.5673 | 0.00696 | -0.012 | 81.5086
4 | 0.6306 | 0.00684 | -0.014 | 92.193
4.5 | 0.6936 | 0.00671 | -0.0158 | 103.3681
5 | 0.7489 | 0.00661 | -0.0161 | 113.298
5.5 | 0.8053 | 0.00665 | -0.0166 | 121.0977
6 | 0.8725 | 0.00876 | -0.0218 | 99.6005
6.5 | 0.9302 | 0.01062 | -0.025 | 87.5895
7 | 0.9816 | 0.01189 | -0.0261 | 82.5568
8 | 1.0728 | 0.01416 | -0.0259 | 75.7627
8.5 | 1.1118 | 0.0154 | -0.0246 | 72.1948
9 | 1.1439 | 0.01695 | -0.0229 | 67.4867
9.5 | 1.1645 | 0.01857 | -0.0193 | 62.7087
10 | 1.1547 | 0.02014 | -0.0098 | 57.3337
10.5 | 1.1651 | 0.02169 | -0.0042 | 53.716
11 | 1.1847 | 0.0236 | -0.0008 | 50.1992
11.5 | 1.2101 | 0.02552 | 0.0012 | 47.4177
12 | 1.2282 | 0.02814 | 0.0036 | 43.6461
12.5 | 1.2542 | 0.03022 | 0.0051 | 41.5023
13 | 1.2753 | 0.03274 | 0.0068 | 38.9524
13.5 | 1.2806 | 0.03664 | 0.0093 | 34.9509
14 | 1.2998 | 0.03958 | 0.0105 | 32.8398
14.5 | 1.3147 | 0.04307 | 0.0117 | 30.5247
15 | 1.3268 | 0.04701 | 0.0125 | 28.2238
15.5 | 1.3322 | 0.05184 | 0.0132 | 25.6983
16 | 1.3135 | 0.05961 | 0.0137 | 22.0349
16.5 | 1.3189 | 0.06513 | 0.0132 | 20.2503
17 | 1.3151 | 0.07212 | 0.012 | 18.2349
17.5 | 1.3041 | 0.08048 | 0.01 | 16.204
18 | 1.2874 | 0.09023 | 0.0069 | 14.268
18.5 | 1.2648 | 0.10144 | 0.0026 | 12.4685
19 | 1.2376 | 0.11407 | -0.0029 | 10.8495
19.5 | 1.2061 | 0.12811 | -0.0097 | 9.4146
20 | 1.1723 | 0.14345 | -0.0178 | 8.1722

## 45. Re 1M Mach 0.25 (1)
BIGFOIL.COM POLAR EXPORT
marske7
RONCZ LOW DRAG FLYING WING |  |  |  | Cl Max: | 1.134 | at alpha= | 11 | deg
JavaFoil+Calcfoil stall+Eppler ext transition |  |  |  | L/D Max: | 71.893 | at alpha= | 7 | deg
Re: | 1000000 |  |  | Cd Min: | 0.00936 | at alpha= | 4.5 | deg
Mach: | 0.25 |  |  | Cl=0 at alpha= | -0.25806 | deg
|  |  |  | @ Cl=0.1, Cd= | 0.0094119
|  |  |  | @ Cl=0.4, Cd= | 0.0097427
|  |  |  | @ Cl=0.6, Cd= | 0.14582
alpha (deg) | Cl | Cd | Cm | Cl/Cd
-13 | -0.074 | 0.11088 | 0.016 | -0.664
-12.5 | -0.181 | 0.12195 | 0.015 | -1.48
-12 | -0.25 | 0.10999 | 0.015 | -2.273
-11.5 | -0.308 | 0.10293 | 0.015 | -2.99
-11 | -0.359 | 0.09426 | 0.014 | -3.812
-10.5 | -0.405 | 0.08579 | 0.014 | -4.726
-10 | -0.446 | 0.0799 | 0.013 | -5.577
-9.5 | -0.479 | 0.07512 | 0.013 | -6.381
-9 | -0.506 | 0.06988 | 0.013 | -7.24
-8.5 | -0.523 | 0.06612 | 0.012 | -7.903
-8 | -0.528 | 0.06182 | 0.012 | -8.536
-7.5 | -0.526 | 0.05749 | 0.011 | -9.147
-7 | -0.517 | 0.05438 | 0.011 | -9.513
-6.5 | -0.502 | 0.05126 | 0.011 | -9.802
-6 | -0.482 | 0.04797 | 0.011 | -10.043
-5.5 | -0.456 | 0.04527 | 0.011 | -10.069
-5 | -0.425 | 0.04252 | 0.011 | -9.991
-4.5 | -0.39 | 0.04031 | 0.012 | -9.669
-4 | -0.436 | 0.01563 | 0.026 | -27.925
-3.5 | -0.384 | 0.01534 | 0.025 | -25.046
-3 | -0.329 | 0.01506 | 0.025 | -21.868
-2.5 | -0.272 | 0.01473 | 0.024 | -18.46
-2 | -0.213 | 0.01446 | 0.023 | -14.726
-1.5 | -0.153 | 0.0142 | 0.022 | -10.754
-1 | -0.092 | 0.01398 | 0.021 | -6.553
-0.5 | -0.03 | 0.01371 | 0.021 | -2.185
0 | 0.032 | 0.00937 | 0.02 | 3.419
0.5 | 0.094 | 0.00941 | 0.019 | 10.02
1 | 0.156 | 0.00943 | 0.018 | 16.595
1.5 | 0.219 | 0.00949 | 0.017 | 23.049
2 | 0.281 | 0.00956 | 0.016 | 29.382
2.5 | 0.343 | 0.00966 | 0.016 | 35.5
3 | 0.405 | 0.00975 | 0.015 | 41.548
3.5 | 0.466 | 0.00987 | 0.014 | 47.239
4 | 0.516 | 0.00956 | 0.013 | 54.028
4.5 | 0.572 | 0.00936 | 0.012 | 61.153
5 | 0.629 | 0.00964 | 0.011 | 65.323
5.5 | 0.686 | 0.00995 | 0.01 | 68.943
6 | 0.742 | 0.01113 | 0.009 | 66.638
6.5 | 0.797 | 0.01146 | 0.008 | 69.567
7 | 0.852 | 0.01185 | 0.007 | 71.893
7.5 | 0.895 | 0.01947 | 0.006 | 45.964
8 | 0.942 | 0.02085 | 0.005 | 45.205
8.5 | 0.987 | 0.02212 | 0.004 | 44.618
9 | 1.028 | 0.02326 | 0.003 | 44.185
9.5 | 1.064 | 0.02456 | 0.002 | 43.309
10 | 1.094 | 0.02588 | 0.001 | 42.292
10.5 | 1.119 | 0.02734 | 0 | 40.925
11 | 1.134 | 0.02897 | -0.001 | 39.137
11.5 | 1.134 | 0.03073 | -0.002 | 36.915
12 | 1.123 | 0.03275 | -0.003 | 34.284
12.5 | 1.097 | 0.03552 | -0.003 | 30.89
13 | 0.925 | 0.09127 | -0.003 | 10.134
13.5 | 0.879 | 0.10124 | -0.003 | 8.677
14 | 0.83 | 0.10956 | -0.003 | 7.576
14.5 | 0.774 | 0.11919 | -0.003 | 6.491
15 | 0.71 | 0.12853 | -0.004 | 5.524
15.5 | 0.64 | 0.13931 | -0.004 | 4.592
16 | 0.564 | 0.14582 | -0.004 | 3.869

## 46. Re 1M Mach 0.25 (2)
BIGFOIL.COM POLAR EXPORT
marske7
RONCZ LOW DRAG FLYING WING |  |  |  | Cl Max: | 1.2683 | at alpha= | 14.5 | deg
XFOIL ncrit=9 |  |  |  | L/D Max: | 116.161 | at alpha= | 5 | deg
Re: | 1000000 |  |  | Cd Min: | 0.27067 | at alpha= | -20 | deg
Mach: | 0.25 |  |  | Cl=0 at alpha= | -0.61509 | deg
|  |  |  | @ Cl=0.1, Cd= | 0.0067339
|  |  |  | @ Cl=0.4, Cd= | 0.0077171
|  |  |  | @ Cl=0.6, Cd= | 0.0070714
alpha (deg) | Cl | Cd | Cm | Cl/Cd
-20 | -0.8521 | 0.27067 | 0.1116 | -3.1481
-19.5 | -0.833 | 0.26388 | 0.1068 | -3.1567
-19 | -0.8131 | 0.25662 | 0.1019 | -3.1685
-18.5 | -0.7936 | 0.24924 | 0.0967 | -3.1841
-18 | -0.775 | 0.24171 | 0.0914 | -3.2063
-17.5 | -0.7572 | 0.23413 | 0.0861 | -3.2341
-17 | -0.7396 | 0.22703 | 0.083 | -3.2577
-16.5 | -0.7215 | 0.22059 | 0.0789 | -3.2708
-16 | -0.7037 | 0.21386 | 0.0748 | -3.2905
-15.5 | -0.6862 | 0.20684 | 0.0706 | -3.3175
-15 | -0.669 | 0.19951 | 0.0665 | -3.3532
-14.5 | -0.6523 | 0.19123 | 0.0615 | -3.4111
-14 | -0.6383 | 0.18316 | 0.0567 | -3.4849
-13.5 | -0.6254 | 0.17513 | 0.0523 | -3.5711
-13 | -0.6129 | 0.16695 | 0.0482 | -3.6712
-12.5 | -0.6008 | 0.1594 | 0.0461 | -3.7691
-12 | -0.5882 | 0.15254 | 0.0431 | -3.856
-11.5 | -0.5772 | 0.14508 | 0.0398 | -3.9785
-11 | -0.5683 | 0.13698 | 0.0361 | -4.1488
-10.5 | -0.5644 | 0.12662 | 0.0299 | -4.4574
-10 | -0.5589 | 0.11767 | 0.0256 | -4.7497
-9.5 | -0.5556 | 0.10847 | 0.0211 | -5.1222
-9 | -0.5637 | 0.09784 | 0.016 | -5.7614
-8.5 | -0.5631 | 0.08958 | 0.0111 | -6.286
-8 | -0.5723 | 0.07919 | 0.0014 | -7.2269
-7.5 | -0.5812 | 0.07013 | -0.0028 | -8.2875
-7 | -0.5758 | 0.06101 | -0.0052 | -9.4378
-6.5 | -0.5613 | 0.0521 | -0.0055 | -10.7735
-6 | -0.5359 | 0.0407 | -0.0029 | -13.1671
-5.5 | -0.5396 | 0.02321 | 0.0055 | -23.2486
-5 | -0.4967 | 0.0174 | 0.0087 | -28.546
-4.5 | -0.4422 | 0.01539 | 0.0096 | -28.7329
-4 | -0.386 | 0.01378 | 0.0103 | -28.0116
-3.5 | -0.3289 | 0.01271 | 0.0109 | -25.8773
-3 | -0.2737 | 0.01153 | 0.0115 | -23.7381
-2.5 | -0.2152 | 0.01102 | 0.0115 | -19.5281
-2 | -0.1575 | 0.01034 | 0.0116 | -15.2321
-1.5 | -0.0985 | 0.00993 | 0.0113 | -9.9194
-1 | -0.0398 | 0.00949 | 0.0111 | -4.1939
-0.5 | 0.0119 | 0.00815 | 0.0115 | 1.4601
0 | 0.0479 | 0.00639 | 0.0165 | 7.4961
0.5 | 0.1085 | 0.00679 | 0.0165 | 15.9794
1 | 0.2433 | 0.00784 | 0.0005 | 31.0332
1.5 | 0.3263 | 0.00793 | -0.0053 | 41.1475
2 | 0.3919 | 0.00773 | -0.0073 | 50.6986
2.5 | 0.4545 | 0.00763 | -0.0086 | 59.5675
3 | 0.5197 | 0.00733 | -0.0103 | 70.9004
3.5 | 0.5865 | 0.0071 | -0.0124 | 82.6056
4 | 0.6526 | 0.00696 | -0.0145 | 93.7644
4.5 | 0.7185 | 0.00682 | -0.0164 | 105.3519
5 | 0.7806 | 0.00672 | -0.0175 | 116.1607
5.5 | 0.8432 | 0.00729 | -0.0194 | 115.6653
6 | 0.912 | 0.00984 | -0.0251 | 92.6829
6.5 | 0.9685 | 0.0116 | -0.0274 | 83.4914
7 | 1.0193 | 0.01293 | -0.028 | 78.8322
7.5 | 1.065 | 0.01426 | -0.0276 | 74.6844
8 | 1.105 | 0.01576 | -0.0265 | 70.1142
8.5 | 1.1351 | 0.01757 | -0.0243 | 64.6044
9 | 1.1369 | 0.01934 | -0.0168 | 58.7849
9.5 | 1.1315 | 0.02102 | -0.0077 | 53.8297
10 | 1.1429 | 0.0227 | -0.0018 | 50.348
10.5 | 1.1584 | 0.02491 | 0.0025 | 46.5034
11 | 1.1843 | 0.02695 | 0.005 | 43.9443
11.5 | 1.1978 | 0.03005 | 0.0081 | 39.8602
12 | 1.2211 | 0.03258 | 0.0103 | 37.48
12.5 | 1.2413 | 0.03544 | 0.0123 | 35.0254
13 | 1.2433 | 0.04006 | 0.0149 | 31.0359
13.5 | 1.2573 | 0.04394 | 0.0165 | 28.614
14 | 1.2651 | 0.04866 | 0.0179 | 25.9988
14.5 | 1.2683 | 0.05409 | 0.0187 | 23.448
15 | 1.2661 | 0.0605 | 0.0189 | 20.9273
15.5 | 1.252 | 0.06876 | 0.018 | 18.2083
16 | 1.2197 | 0.08003 | 0.0155 | 15.2405
16.5 | 1.2009 | 0.09056 | 0.0119 | 13.2608
17 | 1.1748 | 0.10289 | 0.0067 | 11.418
17.5 | 1.1428 | 0.11698 | 0 | 9.7692
18 | 1.1087 | 0.13236 | -0.0079 | 8.3764
18.5 | 1.0738 | 0.1488 | -0.0168 | 7.2164
19.5 | 0.9979 | 0.18771 | -0.0389 | 5.3162

## 47. Re 1M Mach 0.50 (1)
BIGFOIL.COM POLAR EXPORT
marske7
RONCZ LOW DRAG FLYING WING |  |  |  | Cl Max: | 1.115 | at alpha= | 20 | deg
JavaFoil+Calcfoil stall+Eppler ext transition |  |  |  | L/D Max: | 64.226 | at alpha= | 6 | deg
Re: | 1000000 |  |  | Cd Min: | 0.00909 | at alpha= | 1.5 | deg
Mach: | 0.5 |  |  | Cl=0 at alpha= | -0.26087 | deg
|  |  |  | @ Cl=0.1, Cd= | 0.0092842
|  |  |  | @ Cl=0.4, Cd= | 0.010682
|  |  |  | @ Cl=0.6, Cd= | 0.011473
alpha (deg) | Cl | Cd | Cm | Cl/Cd
-20 | -1.069 | 0.20287 | 0.026 | -5.27
-19.5 | -1.043 | 0.19749 | 0.026 | -5.284
-19 | -1.018 | 0.19312 | 0.026 | -5.269
-18.5 | -0.993 | 0.18595 | 0.026 | -5.342
-18 | -0.964 | 0.17971 | 0.025 | -5.363
-17.5 | -0.936 | 0.17509 | 0.024 | -5.347
-17 | -0.909 | 0.1684 | 0.023 | -5.4
-16.5 | -0.883 | 0.16566 | 0.023 | -5.331
-16 | -0.857 | 0.16216 | 0.022 | -5.282
-15.5 | -0.831 | 0.15242 | 0.022 | -5.449
-15 | -0.804 | 0.15057 | 0.022 | -5.339
-14.5 | -0.777 | 0.14473 | 0.022 | -5.372
-14 | -0.751 | 0.14068 | 0.021 | -5.337
-13.5 | -0.724 | 0.13571 | 0.021 | -5.338
-13 | -0.699 | 0.1334 | 0.021 | -5.237
-12.5 | -0.669 | 0.12233 | 0.019 | -5.473
-12 | -0.642 | 0.11979 | 0.018 | -5.361
-11.5 | -0.615 | 0.11548 | 0.018 | -5.326
-11 | -0.588 | 0.11257 | 0.017 | -5.226
-10.5 | -0.561 | 0.10507 | 0.017 | -5.343
-10 | -0.534 | 0.1022 | 0.017 | -5.23
-9.5 | -0.507 | 0.09942 | 0.017 | -5.104
-9 | -0.48 | 0.09681 | 0.016 | -4.963
-8.5 | -0.453 | 0.08968 | 0.015 | -5.048
-8 | -0.425 | 0.0865 | 0.015 | -4.919
-7.5 | -0.398 | 0.08212 | 0.014 | -4.85
-7 | -0.371 | 0.0853 | 0.014 | -4.35
-6.5 | -0.344 | 0.08096 | 0.014 | -4.247
-6 | -0.316 | 0.07646 | 0.013 | -4.139
-5.5 | -0.289 | 0.05844 | 0.013 | -4.943
-5 | -0.261 | 0.04802 | 0.012 | -5.445
-4.5 | -0.234 | 0.04392 | 0.012 | -5.331
-4 | -0.341 | 0.04239 | 0.011 | -8.043
-3.5 | -0.322 | 0.03885 | 0.011 | -8.299
-3 | -0.286 | 0.03601 | 0.014 | -7.957
-2.5 | -0.298 | 0.01562 | 0.027 | -19.092
-2 | -0.236 | 0.0152 | 0.026 | -15.501
-1.5 | -0.17 | 0.01489 | 0.025 | -11.411
-1 | -0.102 | 0.01458 | 0.024 | -7.009
-0.5 | -0.033 | 0.0144 | 0.023 | -2.324
0 | 0.036 | 0.00974 | 0.022 | 3.672
0.5 | 0.102 | 0.00927 | 0.021 | 11.039
1 | 0.169 | 0.00945 | 0.02 | 17.884
1.5 | 0.235 | 0.00909 | 0.019 | 25.896
2 | 0.302 | 0.00919 | 0.018 | 32.828
2.5 | 0.368 | 0.01059 | 0.017 | 34.722
3 | 0.434 | 0.01078 | 0.016 | 40.25
3.5 | 0.498 | 0.01103 | 0.015 | 45.139
4 | 0.563 | 0.0113 | 0.014 | 49.832
4.5 | 0.627 | 0.0116 | 0.013 | 54.075
5 | 0.691 | 0.01194 | 0.012 | 57.881
5.5 | 0.753 | 0.01233 | 0.011 | 61.107
6 | 0.816 | 0.0127 | 0.01 | 64.226
6.5 | 0.876 | 0.01477 | 0.009 | 59.345
7 | 0.927 | 0.02154 | 0.008 | 43.018
7.5 | 0.974 | 0.02332 | 0.007 | 41.753
8 | 1.01 | 0.02518 | 0.006 | 40.117
8.5 | 1.03 | 0.02715 | 0.005 | 37.921
9 | 1.016 | 0.02933 | 0.004 | 34.658
9.5 | 0.77 | 0.06827 | 0.001 | 11.278
10 | 0.566 | 0.07765 | 0.001 | 7.285
10.5 | 0.593 | 0.10008 | 0 | 5.925
11 | 0.62 | 0.10461 | 0 | 5.928
11.5 | 0.647 | 0.10701 | -0.001 | 6.049
12 | 0.676 | 0.11563 | -0.001 | 5.844
12.5 | 0.703 | 0.1198 | -0.002 | 5.866
13 | 0.73 | 0.1262 | -0.002 | 5.786
13.5 | 0.758 | 0.12986 | -0.003 | 5.835
14 | 0.787 | 0.13869 | -0.004 | 5.677
14.5 | 0.814 | 0.14459 | -0.005 | 5.628
15 | 0.841 | 0.15049 | -0.005 | 5.588
15.5 | 0.868 | 0.15581 | -0.006 | 5.571
16 | 0.896 | 0.16045 | -0.007 | 5.581
16.5 | 0.924 | 0.1669 | -0.007 | 5.534
17 | 0.955 | 0.17643 | -0.009 | 5.414
17.5 | 0.979 | 0.17848 | -0.009 | 5.487
18 | 1.006 | 0.18437 | -0.01 | 5.456
18.5 | 1.033 | 0.18967 | -0.011 | 5.447
19 | 1.059 | 0.19656 | -0.011 | 5.389
19.5 | 1.087 | 0.20031 | -0.012 | 5.426
20 | 1.115 | 0.20815 | -0.013 | 5.357

## 48. Re 1M Mach 0.50 (2)
BIGFOIL.COM POLAR EXPORT
marske7
RONCZ LOW DRAG FLYING WING |  |  |  | Cl Max: | 1.1367 | at alpha= | 11 | deg
XFOIL ncrit=9 |  |  |  | L/D Max: | 112.77 | at alpha= | 4.5 | deg
Re: | 1000000 |  |  | Cd Min: | 0.29728 | at alpha= | -20 | deg
Mach: | 0.5 |  |  | Cl=0 at alpha= | -0.78495 | deg
|  |  |  | @ Cl=0.1, Cd= | 0.0071553
|  |  |  | @ Cl=0.4, Cd= | 0.0087067
|  |  |  | @ Cl=0.6, Cd= | 0.0080483
alpha (deg) | Cl | Cd | Cm | Cl/Cd
-20 | -0.9284 | 0.29728 | 0.13 | -3.123
-19.5 | -0.904 | 0.28854 | 0.1237 | -3.133
-19 | -0.8799 | 0.27994 | 0.1176 | -3.1432
-18.5 | -0.8563 | 0.2714 | 0.1115 | -3.1551
-17.5 | -0.8102 | 0.25434 | 0.101 | -3.1855
-17 | -0.7873 | 0.24652 | 0.096 | -3.1937
-16.5 | -0.7641 | 0.23845 | 0.0908 | -3.2044
-16 | -0.7409 | 0.23018 | 0.0855 | -3.2188
-15.5 | -0.7171 | 0.22142 | 0.08 | -3.2386
-15 | -0.6949 | 0.21274 | 0.0738 | -3.2664
-14.5 | -0.674 | 0.20426 | 0.0684 | -3.2997
-14 | -0.6538 | 0.19576 | 0.0631 | -3.3398
-13.5 | -0.6328 | 0.1875 | 0.0601 | -3.3749
-13 | -0.6129 | 0.1798 | 0.0561 | -3.4088
-12.5 | -0.5939 | 0.17193 | 0.0519 | -3.4543
-12 | -0.5761 | 0.16383 | 0.0476 | -3.5164
-11.5 | -0.5603 | 0.1546 | 0.0418 | -3.6242
-11 | -0.3878 | 0.12767 | 0.0149 | -3.0375
-10.5 | -0.5357 | 0.1369 | 0.0328 | -3.9131
-10 | -0.5208 | 0.1296 | 0.0307 | -4.0185
-9.5 | -0.5082 | 0.12204 | 0.0274 | -4.1642
-9 | -0.498 | 0.11389 | 0.0234 | -4.3726
-8.5 | -0.4899 | 0.10518 | 0.0189 | -4.6577
-8 | -0.4848 | 0.09511 | 0.0116 | -5.0973
-7.5 | -0.4807 | 0.08564 | 0.0055 | -5.613
-7 | -0.4798 | 0.07548 | -0.0033 | -6.3567
-6.5 | -0.4872 | 0.06573 | -0.0101 | -7.4121
-6 | -0.4957 | 0.05627 | -0.0122 | -8.8093
-5 | -0.468 | 0.04057 | -0.0103 | -11.5356
-4.5 | -0.4413 | 0.03203 | -0.0069 | -13.7777
-4 | -0.403 | 0.02456 | -0.0025 | -16.4088
-3.5 | -0.3541 | 0.01791 | 0.0018 | -19.7711
-3 | -0.291 | 0.01424 | 0.0041 | -20.4354
-2.5 | -0.2258 | 0.01253 | 0.0054 | -18.0208
-2 | -0.1608 | 0.01139 | 0.0066 | -14.1176
-1.5 | -0.0946 | 0.01073 | 0.0072 | -8.8164
-1 | -0.028 | 0.01023 | 0.0075 | -2.737
-0.5 | 0.0371 | 0.00969 | 0.0075 | 3.8287
0 | 0.0703 | 0.0069 | 0.0135 | 10.1884
0.5 | 0.1366 | 0.00747 | 0.0145 | 18.2865
1 | 0.3009 | 0.00869 | -0.0055 | 34.626
1.5 | 0.3767 | 0.00877 | -0.0078 | 42.9532
2 | 0.454 | 0.00856 | -0.0102 | 53.0374
2.5 | 0.5317 | 0.0085 | -0.0131 | 62.5529
3 | 0.6058 | 0.00801 | -0.0143 | 75.6305
3.5 | 0.6801 | 0.0078 | -0.0158 | 87.1923
4 | 0.7548 | 0.00763 | -0.0172 | 98.9253
4.5 | 0.8345 | 0.0074 | -0.0193 | 112.7703
5 | 0.9163 | 0.00827 | -0.023 | 110.7981
5.5 | 0.9968 | 0.01258 | -0.0326 | 79.2369
6 | 1.0667 | 0.01617 | -0.0393 | 65.9678
6.5 | 1.0869 | 0.01863 | -0.0344 | 58.3414
7 | 1.0707 | 0.02062 | -0.0223 | 51.9253
7.5 | 1.0684 | 0.02252 | -0.0122 | 47.4423
8 | 1.0748 | 0.0245 | -0.0038 | 43.8694
8.5 | 1.085 | 0.02666 | 0.0037 | 40.6977
9 | 1.0974 | 0.02914 | 0.0104 | 37.6596
9.5 | 1.1111 | 0.03224 | 0.0159 | 34.4634
10 | 1.1275 | 0.03581 | 0.0204 | 31.4856
10.5 | 1.1335 | 0.04051 | 0.0247 | 27.9807
11 | 1.1367 | 0.04584 | 0.0285 | 24.7971
11.5 | 1.1309 | 0.05247 | 0.0312 | 21.5533
12 | 1.1131 | 0.06094 | 0.032 | 18.2655
12.5 | 1.0847 | 0.07148 | 0.0301 | 15.1749
13 | 1.0503 | 0.08383 | 0.0257 | 12.5289
13.5 | 1.0143 | 0.09762 | 0.0192 | 10.3903
14 | 0.9794 | 0.11244 | 0.0114 | 8.7104
14.5 | 0.9462 | 0.12787 | 0.0031 | 7.3997
15 | 0.9145 | 0.144 | -0.0056 | 6.3507
15.5 | 0.8868 | 0.1609 | -0.0148 | 5.5115
16 | 0.873 | 0.17656 | -0.0232 | 4.9445

## 49. Re 2M Mach 0.00 (1)
BIGFOIL.COM POLAR EXPORT
marske7
RONCZ LOW DRAG FLYING WING |  |  |  | Cl Max: | 1.178 | at alpha= | 12.5 | deg
JavaFoil+Calcfoil stall+Eppler ext transition |  |  |  | L/D Max: | 81.051 | at alpha= | 6 | deg
Re: | 2000000 |  |  | Cd Min: | 0.00826 | at alpha= | 0.5 | deg
Mach: | 0 |  |  | Cl=0 at alpha= | -0.25833 | deg
|  |  |  | @ Cl=0.1, Cd= | 0.008266
|  |  |  | @ Cl=0.4, Cd= | 0.008548
|  |  |  | @ Cl=0.6, Cd= | 0.0087893
alpha (deg) | Cl | Cd | Cm | Cl/Cd
-14.5 | -0.473 | 0.11786 | 0.016 | -4.009
-14 | -0.492 | 0.11256 | 0.015 | -4.368
-13.5 | -0.51 | 0.10642 | 0.015 | -4.795
-13 | -0.529 | 0.09941 | 0.015 | -5.317
-12.5 | -0.546 | 0.09481 | 0.015 | -5.756
-12 | -0.561 | 0.08909 | 0.015 | -6.302
-11.5 | -0.576 | 0.08356 | 0.015 | -6.887
-11 | -0.587 | 0.07946 | 0.014 | -7.391
-10.5 | -0.596 | 0.07498 | 0.014 | -7.95
-10 | -0.602 | 0.07114 | 0.014 | -8.46
-9.5 | -0.604 | 0.06653 | 0.013 | -9.08
-9 | -0.602 | 0.06304 | 0.013 | -9.553
-8.5 | -0.595 | 0.05971 | 0.013 | -9.963
-8 | -0.581 | 0.05597 | 0.013 | -10.382
-7.5 | -0.564 | 0.05277 | 0.013 | -10.681
-7 | -0.542 | 0.0499 | 0.013 | -10.869
-6.5 | -0.519 | 0.04681 | 0.014 | -11.078
-6 | -0.491 | 0.04399 | 0.014 | -11.155
-5.5 | -0.568 | 0.01492 | 0.027 | -38.062
-5 | -0.524 | 0.01476 | 0.027 | -35.512
-4.5 | -0.477 | 0.01443 | 0.026 | -33.07
-4 | -0.427 | 0.01412 | 0.025 | -30.28
-3.5 | -0.375 | 0.01383 | 0.024 | -27.108
-3 | -0.32 | 0.01357 | 0.024 | -23.615
-2.5 | -0.264 | 0.01331 | 0.023 | -19.854
-2 | -0.207 | 0.01306 | 0.022 | -15.818
-1.5 | -0.148 | 0.01283 | 0.022 | -11.543
-1 | -0.089 | 0.01267 | 0.021 | -7.007
-0.5 | -0.029 | 0.01242 | 0.02 | -2.336
0 | 0.031 | 0.00828 | 0.019 | 3.746
0.5 | 0.091 | 0.00826 | 0.018 | 11.053
1 | 0.151 | 0.0083 | 0.018 | 18.25
1.5 | 0.212 | 0.00835 | 0.017 | 25.349
2 | 0.272 | 0.0084 | 0.016 | 32.367
2.5 | 0.332 | 0.00847 | 0.015 | 39.188
3 | 0.392 | 0.00854 | 0.014 | 45.942
3.5 | 0.452 | 0.0086 | 0.013 | 52.484
4 | 0.511 | 0.00868 | 0.013 | 58.937
4.5 | 0.571 | 0.00875 | 0.012 | 65.248
5 | 0.63 | 0.00883 | 0.011 | 71.35
5.5 | 0.689 | 0.00901 | 0.01 | 76.445
6 | 0.747 | 0.00922 | 0.009 | 81.051
6.5 | 0.786 | 0.01064 | 0.008 | 73.816
7 | 0.827 | 0.01452 | 0.007 | 56.985
7.5 | 0.876 | 0.01612 | 0.006 | 54.35
8 | 0.923 | 0.01771 | 0.005 | 52.117
8.5 | 0.969 | 0.01879 | 0.004 | 51.543
9 | 1.012 | 0.0197 | 0.003 | 51.348
9.5 | 1.052 | 0.02062 | 0.002 | 51.005
10 | 1.088 | 0.02179 | 0.001 | 49.917
10.5 | 1.12 | 0.02294 | 0 | 48.812
11 | 1.146 | 0.0241 | -0.001 | 47.562
11.5 | 1.163 | 0.02539 | -0.002 | 45.815
12 | 1.174 | 0.02672 | -0.002 | 43.928
12.5 | 1.178 | 0.02823 | -0.003 | 41.72
13 | 1.175 | 0.02982 | -0.004 | 39.411
13.5 | 1.166 | 0.03176 | -0.005 | 36.722
14 | 1.151 | 0.03375 | -0.006 | 34.106
14.5 | 1.129 | 0.03643 | -0.007 | 30.996
15 | 1.103 | 0.03927 | -0.008 | 28.074
15.5 | 1.067 | 0.04456 | -0.009 | 23.948
16 | 0.956 | 0.08638 | -0.008 | 11.063
16.5 | 0.893 | 0.11534 | -0.008 | 7.739
17 | 0.852 | 0.13092 | -0.007 | 6.509
17.5 | 0.819 | 0.13824 | -0.008 | 5.924

## 50. Re 2M Mach 0.00 (2)
BIGFOIL.COM POLAR EXPORT
marske7
RONCZ LOW DRAG FLYING WING |  |  |  | Cl Max: | 1.497 | at alpha= | 18 | deg
XFOIL ncrit=9 |  |  |  | L/D Max: | 126.705 | at alpha= | 5 | deg
Re: | 2000000 |  |  | Cd Min: | 0.09314 | at alpha= | 20 | deg
Mach: | 0 |  |  | Cl=0 at alpha= | -0.54554 | deg
|  |  |  | @ Cl=0.1, Cd= | 0.0043633
|  |  |  | @ Cl=0.4, Cd= | 0.0049406
|  |  |  | @ Cl=0.6, Cd= | 0.0049547
alpha (deg) | Cl | Cd | Cm | Cl/Cd
-9 | -0.9152 | 0.02012 | 0.0124 | -45.4871
-8.5 | -0.8677 | 0.0186 | 0.0134 | -46.6505
-8 | -0.818 | 0.01734 | 0.0141 | -47.1742
-7.5 | -0.7677 | 0.01599 | 0.0148 | -48.0113
-7 | -0.7166 | 0.01464 | 0.0155 | -48.9481
-6.5 | -0.6644 | 0.01343 | 0.016 | -49.4713
-6 | -0.611 | 0.01249 | 0.0163 | -48.9191
-5.5 | -0.5558 | 0.01191 | 0.0163 | -46.6667
-5 | -0.5036 | 0.01066 | 0.0169 | -47.242
-4.5 | -0.4479 | 0.01019 | 0.0168 | -43.9549
-4 | -0.392 | 0.00974 | 0.0166 | -40.2464
-3.5 | -0.3366 | 0.00908 | 0.0166 | -37.0705
-3 | -0.2799 | 0.00871 | 0.0163 | -32.1355
-2.5 | -0.223 | 0.00836 | 0.016 | -26.6746
-2 | -0.1656 | 0.00808 | 0.0155 | -20.495
-1.5 | -0.1082 | 0.0078 | 0.0151 | -13.8718
-1 | -0.0509 | 0.00751 | 0.0146 | -6.7776
-0.5 | 0.0051 | 0.00699 | 0.0142 | 0.72961
0.5 | 0.0978 | 0.00436 | 0.0172 | 22.4312
1 | 0.1516 | 0.00444 | 0.0179 | 34.1441
1.5 | 0.2013 | 0.00465 | 0.02 | 43.2903
2 | 0.2784 | 0.00501 | 0.0154 | 55.5689
2.5 | 0.3459 | 0.005 | 0.0125 | 69.18
3 | 0.4097 | 0.00493 | 0.0104 | 83.1034
3.5 | 0.4735 | 0.00492 | 0.0083 | 96.2398
4 | 0.5365 | 0.00493 | 0.0063 | 108.8235
4.5 | 0.5989 | 0.00495 | 0.0045 | 120.9899
5 | 0.6614 | 0.00522 | 0.0023 | 126.705
5.5 | 0.7231 | 0.00663 | -0.0009 | 109.0649
6 | 0.783 | 0.00801 | -0.0038 | 97.7528
6.5 | 0.8417 | 0.0091 | -0.0063 | 92.4945
7 | 0.8982 | 0.00998 | -0.008 | 90
7.5 | 0.9507 | 0.01084 | -0.009 | 87.703
8 | 1.0091 | 0.01169 | -0.0113 | 86.3216
8.5 | 1.0672 | 0.01256 | -0.0137 | 84.9682
9 | 1.1231 | 0.01354 | -0.0158 | 82.9468
9.5 | 1.1767 | 0.01463 | -0.0177 | 80.4306
10 | 1.2299 | 0.01591 | -0.0202 | 77.3036
10.5 | 1.2652 | 0.01748 | -0.0197 | 72.3799
11 | 1.2519 | 0.01884 | -0.0095 | 66.449
11.5 | 1.2626 | 0.02047 | -0.0042 | 61.6805
12 | 1.2915 | 0.02207 | -0.0025 | 58.5184
12.5 | 1.3212 | 0.02378 | -0.0013 | 55.5593
13 | 1.3459 | 0.02591 | 0.0003 | 51.9452
13.5 | 1.3693 | 0.02817 | 0.0018 | 48.6084
14 | 1.3952 | 0.03025 | 0.003 | 46.1223
14.5 | 1.4185 | 0.03253 | 0.0043 | 43.6059
15 | 1.4372 | 0.03525 | 0.0056 | 40.7716
15.5 | 1.4444 | 0.03918 | 0.0073 | 36.8657
16 | 1.4603 | 0.0425 | 0.0082 | 34.36
16.5 | 1.4751 | 0.04607 | 0.0088 | 32.0187
17 | 1.4861 | 0.05013 | 0.0093 | 29.6449
17.5 | 1.4934 | 0.05478 | 0.0095 | 27.2618
18 | 1.497 | 0.06005 | 0.0093 | 24.9292
18.5 | 1.4961 | 0.06606 | 0.0087 | 22.6476
19 | 1.4888 | 0.07323 | 0.0075 | 20.3305
19.5 | 1.4717 | 0.08212 | 0.0054 | 17.9213
20 | 1.444 | 0.09314 | 0.0019 | 15.5035

## 51. Re 2M Mach 0.10 (1)
BIGFOIL.COM POLAR EXPORT
marske7
RONCZ LOW DRAG FLYING WING |  |  |  | Cl Max: | 1.17 | at alpha= | 12.5 | deg
JavaFoil+Calcfoil stall+Eppler ext transition |  |  |  | L/D Max: | 81.132 | at alpha= | 6 | deg
Re: | 2000000 |  |  | Cd Min: | 0.00826 | at alpha= | 0 | deg
Mach: | 0.1 |  |  | Cl=0 at alpha= | -0.25833 | deg
|  |  |  | @ Cl=0.1, Cd= | 0.008284
|  |  |  | @ Cl=0.4, Cd= | 0.008546
|  |  |  | @ Cl=0.6, Cd= | 0.0087985
alpha (deg) | Cl | Cd | Cm | Cl/Cd
-14 | -0.45 | 0.11083 | 0.016 | -4.056
-13.5 | -0.471 | 0.10814 | 0.015 | -4.357
-13 | -0.492 | 0.10126 | 0.015 | -4.862
-12.5 | -0.513 | 0.09603 | 0.015 | -5.341
-12 | -0.532 | 0.09074 | 0.015 | -5.864
-11.5 | -0.55 | 0.08505 | 0.015 | -6.462
-11 | -0.565 | 0.07955 | 0.014 | -7.1
-10.5 | -0.577 | 0.0752 | 0.014 | -7.674
-10 | -0.586 | 0.07112 | 0.014 | -8.241
-9.5 | -0.591 | 0.06723 | 0.014 | -8.797
-9 | -0.593 | 0.06341 | 0.013 | -9.343
-8.5 | -0.588 | 0.05997 | 0.013 | -9.798
-8 | -0.576 | 0.05654 | 0.013 | -10.183
-7.5 | -0.56 | 0.05333 | 0.013 | -10.5
-7 | -0.54 | 0.05013 | 0.013 | -10.778
-6.5 | -0.517 | 0.04722 | 0.014 | -10.952
-6 | -0.49 | 0.04437 | 0.014 | -11.042
-5.5 | -0.568 | 0.01476 | 0.027 | -38.52
-5 | -0.525 | 0.0148 | 0.027 | -35.495
-4.5 | -0.479 | 0.01451 | 0.026 | -32.988
-4 | -0.429 | 0.01415 | 0.025 | -30.318
-3.5 | -0.376 | 0.01387 | 0.025 | -27.138
-3 | -0.322 | 0.01361 | 0.024 | -23.656
-2.5 | -0.265 | 0.01333 | 0.023 | -19.915
-2 | -0.208 | 0.01311 | 0.022 | -15.842
-1.5 | -0.149 | 0.01286 | 0.022 | -11.569
-1 | -0.089 | 0.01268 | 0.021 | -7.036
-0.5 | -0.029 | 0.01243 | 0.02 | -2.346
0 | 0.031 | 0.00826 | 0.019 | 3.771
0.5 | 0.092 | 0.00828 | 0.019 | 11.082
1 | 0.152 | 0.00831 | 0.018 | 18.316
1.5 | 0.213 | 0.00836 | 0.017 | 25.456
2 | 0.273 | 0.00841 | 0.016 | 32.482
2.5 | 0.334 | 0.00848 | 0.015 | 39.374
3 | 0.394 | 0.00854 | 0.014 | 46.17
3.5 | 0.454 | 0.0086 | 0.013 | 52.742
4 | 0.514 | 0.00868 | 0.013 | 59.216
4.5 | 0.574 | 0.00875 | 0.012 | 65.555
5 | 0.633 | 0.00886 | 0.011 | 71.462
5.5 | 0.692 | 0.00905 | 0.01 | 76.544
6 | 0.751 | 0.00925 | 0.009 | 81.132
6.5 | 0.788 | 0.01078 | 0.008 | 73.094
7 | 0.831 | 0.01464 | 0.007 | 56.759
7.5 | 0.88 | 0.01626 | 0.006 | 54.107
8 | 0.927 | 0.01784 | 0.005 | 51.938
8.5 | 0.972 | 0.01895 | 0.004 | 51.314
9 | 1.015 | 0.01986 | 0.003 | 51.11
9.5 | 1.054 | 0.02082 | 0.002 | 50.649
10 | 1.09 | 0.02202 | 0.001 | 49.485
10.5 | 1.121 | 0.02315 | 0 | 48.412
11 | 1.146 | 0.02439 | -0.001 | 46.989
11.5 | 1.161 | 0.02567 | -0.002 | 45.233
12 | 1.169 | 0.02705 | -0.003 | 43.23
12.5 | 1.17 | 0.02863 | -0.003 | 40.886
13 | 1.164 | 0.03038 | -0.004 | 38.319
13.5 | 1.151 | 0.03231 | -0.005 | 35.629
14 | 1.132 | 0.03444 | -0.006 | 32.853
14.5 | 1.104 | 0.03747 | -0.007 | 29.475
15 | 1.071 | 0.0411 | -0.008 | 26.062
15.5 | 1.014 | 0.05351 | -0.009 | 18.946
16 | 0.891 | 0.10814 | -0.007 | 8.237
16.5 | 0.847 | 0.12301 | -0.007 | 6.883
17 | 0.806 | 0.13566 | -0.007 | 5.94
17.5 | 0.769 | 0.14351 | -0.007 | 5.36

## 52. Re 2M Mach 0.10 (2)
BIGFOIL.COM POLAR EXPORT
marske7
RONCZ LOW DRAG FLYING WING |  |  |  | Cl Max: | 1.4786 | at alpha= | 17.5 | deg
XFOIL ncrit=9 |  |  |  | L/D Max: | 126.338 | at alpha= | 5 | deg
Re: | 2000000 |  |  | Cd Min: | 0.10416 | at alpha= | 20 | deg
Mach: | 0.1 |  |  | Cl=0 at alpha= | -0.55053 | deg
|  |  |  | @ Cl=0.1, Cd= | 0.0043718
|  |  |  | @ Cl=0.4, Cd= | 0.0049634
|  |  |  | @ Cl=0.6, Cd= | 0.0049591
alpha (deg) | Cl | Cd | Cm | Cl/Cd
-8.5 | -0.8689 | 0.01996 | 0.0117 | -43.5321
-8 | -0.8199 | 0.01846 | 0.0127 | -44.415
-7.5 | -0.7701 | 0.01691 | 0.0136 | -45.5411
-7 | -0.7195 | 0.01531 | 0.0145 | -46.9954
-6.5 | -0.6675 | 0.01389 | 0.0152 | -48.0562
-6 | -0.6142 | 0.01277 | 0.0157 | -48.0971
-5.5 | -0.559 | 0.01204 | 0.0159 | -46.4286
-5 | -0.5064 | 0.01076 | 0.0165 | -47.0632
-4.5 | -0.4502 | 0.01029 | 0.0165 | -43.7512
-4 | -0.3939 | 0.00979 | 0.0164 | -40.2349
-3.5 | -0.3382 | 0.00913 | 0.0164 | -37.0427
-3 | -0.2811 | 0.00874 | 0.0162 | -32.1625
-2.5 | -0.2238 | 0.0084 | 0.0159 | -26.6429
-2 | -0.1662 | 0.00809 | 0.0155 | -20.5439
-1.5 | -0.1084 | 0.00782 | 0.015 | -13.8619
-1 | -0.0507 | 0.00753 | 0.0145 | -6.7331
-0.5 | 0.0057 | 0.00702 | 0.0141 | 0.81197
0 | 0.0584 | 0.00603 | 0.0141 | 9.6849
0.5 | 0.0988 | 0.00437 | 0.0172 | 22.6087
1 | 0.1529 | 0.00445 | 0.0179 | 34.3596
1.5 | 0.203 | 0.00467 | 0.0199 | 43.469
2 | 0.2802 | 0.00503 | 0.0154 | 55.7058
2.5 | 0.348 | 0.00502 | 0.0126 | 69.3227
3 | 0.4123 | 0.00495 | 0.0105 | 83.2929
3.5 | 0.4765 | 0.00493 | 0.0083 | 96.6531
4 | 0.5399 | 0.00494 | 0.0064 | 109.2915
4.5 | 0.6028 | 0.00496 | 0.0045 | 121.5323
5 | 0.6658 | 0.00527 | 0.0023 | 126.3378
5.5 | 0.728 | 0.0067 | -0.001 | 108.6567
6 | 0.7884 | 0.00811 | -0.004 | 97.2133
6.5 | 0.8474 | 0.00921 | -0.0064 | 92.0087
7 | 0.9044 | 0.01009 | -0.0082 | 89.6333
7.5 | 0.957 | 0.01097 | -0.009 | 87.2379
8 | 1.0159 | 0.01185 | -0.0114 | 85.73
8.5 | 1.0743 | 0.01278 | -0.0138 | 84.061
9 | 1.1303 | 0.01382 | -0.0159 | 81.7873
9.5 | 1.1844 | 0.015 | -0.018 | 78.96
10 | 1.2379 | 0.01647 | -0.0208 | 75.1609
10.5 | 1.254 | 0.018 | -0.0163 | 69.6667
11 | 1.2474 | 0.01936 | -0.0072 | 64.4318
11.5 | 1.2623 | 0.02113 | -0.0028 | 59.7397
12 | 1.293 | 0.02271 | -0.0014 | 56.9353
12.5 | 1.3218 | 0.02455 | 0 | 53.8411
13 | 1.3423 | 0.02705 | 0.002 | 49.6229
13.5 | 1.3696 | 0.02905 | 0.0033 | 47.1463
14 | 1.3941 | 0.03129 | 0.0047 | 44.5542
14.5 | 1.4156 | 0.0338 | 0.006 | 41.8817
15 | 1.4304 | 0.037 | 0.0076 | 38.6595
15.5 | 1.4381 | 0.04108 | 0.0091 | 35.0073
16 | 1.4542 | 0.04452 | 0.0099 | 32.664
16.5 | 1.4662 | 0.04854 | 0.0105 | 30.206
17 | 1.4742 | 0.0531 | 0.0109 | 27.7627
17.5 | 1.4786 | 0.0583 | 0.0109 | 25.3619
18 | 1.478 | 0.06429 | 0.0105 | 22.9896
18.5 | 1.4712 | 0.07143 | 0.0094 | 20.5964
19 | 1.4551 | 0.08015 | 0.0074 | 18.1547
19.5 | 1.4281 | 0.09107 | 0.0041 | 15.6813
20 | 1.3913 | 0.10416 | -0.0009 | 13.3573

## 53. Re 2M Mach 0.25 (1)
BIGFOIL.COM POLAR EXPORT
marske7
RONCZ LOW DRAG FLYING WING |  |  |  | Cl Max: | 1.138 | at alpha= | 11 | deg
JavaFoil+Calcfoil stall+Eppler ext transition |  |  |  | L/D Max: | 82 | at alpha= | 6 | deg
Re: | 2000000 |  |  | Cd Min: | 0.00832 | at alpha= | 0 | deg
Mach: | 0.25 |  |  | Cl=0 at alpha= | -0.25806 | deg
|  |  |  | @ Cl=0.1, Cd= | 0.0083419
|  |  |  | @ Cl=0.4, Cd= | 0.0086135
|  |  |  | @ Cl=0.6, Cd= | 0.13601
alpha (deg) | Cl | Cd | Cm | Cl/Cd
-13 | -0.074 | 0.10468 | 0.017 | -0.704
-12.5 | -0.181 | 0.09874 | 0.017 | -1.831
-12 | -0.25 | 0.09596 | 0.016 | -2.608
-11.5 | -0.308 | 0.08972 | 0.016 | -3.434
-11 | -0.36 | 0.08423 | 0.015 | -4.27
-10.5 | -0.406 | 0.08119 | 0.015 | -4.998
-10 | -0.446 | 0.07586 | 0.014 | -5.88
-9.5 | -0.48 | 0.07045 | 0.014 | -6.811
-9 | -0.506 | 0.06592 | 0.014 | -7.683
-8.5 | -0.523 | 0.06237 | 0.013 | -8.387
-8 | -0.528 | 0.05789 | 0.013 | -9.125
-7.5 | -0.527 | 0.05476 | 0.013 | -9.617
-7 | -0.518 | 0.0516 | 0.013 | -10.041
-6.5 | -0.503 | 0.0487 | 0.012 | -10.333
-6 | -0.483 | 0.04599 | 0.012 | -10.495
-5.5 | -0.457 | 0.04311 | 0.013 | -10.61
-5 | -0.429 | 0.0395 | 0.015 | -10.858
-4.5 | -0.485 | 0.01471 | 0.027 | -32.956
-4 | -0.436 | 0.01439 | 0.026 | -30.327
-3.5 | -0.384 | 0.01408 | 0.025 | -27.304
-3 | -0.329 | 0.0138 | 0.025 | -23.854
-2.5 | -0.272 | 0.01348 | 0.024 | -20.183
-2 | -0.213 | 0.01323 | 0.023 | -16.101
-1.5 | -0.153 | 0.01301 | 0.022 | -11.746
-1 | -0.092 | 0.0128 | 0.021 | -7.161
-0.5 | -0.03 | 0.01253 | 0.021 | -2.39
0 | 0.032 | 0.00832 | 0.02 | 3.847
0.5 | 0.094 | 0.00834 | 0.019 | 11.297
1 | 0.156 | 0.00836 | 0.018 | 18.706
1.5 | 0.219 | 0.0084 | 0.017 | 26.021
2 | 0.281 | 0.00847 | 0.016 | 33.165
2.5 | 0.343 | 0.00854 | 0.016 | 40.174
3 | 0.405 | 0.00862 | 0.015 | 46.992
3.5 | 0.466 | 0.00868 | 0.014 | 53.685
4 | 0.528 | 0.00877 | 0.013 | 60.21
4.5 | 0.589 | 0.00885 | 0.012 | 66.614
5 | 0.651 | 0.00898 | 0.011 | 72.429
5.5 | 0.711 | 0.00918 | 0.01 | 77.472
6 | 0.771 | 0.0094 | 0.009 | 82
6.5 | 0.803 | 0.01069 | 0.008 | 75.098
7 | 0.849 | 0.01564 | 0.007 | 54.303
7.5 | 0.899 | 0.01732 | 0.006 | 51.872
8 | 0.946 | 0.01859 | 0.005 | 50.886
8.5 | 0.991 | 0.01979 | 0.004 | 50.061
9 | 1.031 | 0.02083 | 0.003 | 49.493
9.5 | 1.067 | 0.022 | 0.002 | 48.509
10 | 1.098 | 0.02319 | 0.001 | 47.34
10.5 | 1.123 | 0.02448 | 0 | 45.872
11 | 1.138 | 0.02594 | -0.001 | 43.858
11.5 | 1.138 | 0.02751 | -0.002 | 41.374
12 | 1.127 | 0.02923 | -0.003 | 38.556
12.5 | 1.104 | 0.03124 | -0.004 | 35.337
13 | 1.068 | 0.03377 | -0.004 | 31.626
13.5 | 1.018 | 0.03734 | -0.005 | 27.253
14 | 0.85 | 0.09297 | -0.004 | 9.143
14.5 | 0.779 | 0.11028 | -0.004 | 7.067
15 | 0.713 | 0.12077 | -0.004 | 5.9
15.5 | 0.642 | 0.12792 | -0.005 | 5.019
16 | 0.566 | 0.13601 | -0.005 | 4.162

## 54. Re 2M Mach 0.25 (2)
BIGFOIL.COM POLAR EXPORT
marske7
RONCZ LOW DRAG FLYING WING |  |  |  | Cl Max: | 1.3883 | at alpha= | 15.5 | deg
XFOIL ncrit=9 |  |  |  | L/D Max: | 123.948 | at alpha= | 4.5 | deg
Re: | 2000000 |  |  | Cd Min: | 0.16737 | at alpha= | 20 | deg
Mach: | 0.25 |  |  | Cl=0 at alpha= | -0.57922 | deg
|  |  |  | @ Cl=0.1, Cd= | 0.0046015
|  |  |  | @ Cl=0.4, Cd= | 0.0050637
|  |  |  | @ Cl=0.6, Cd= | 0.0050287
alpha (deg) | Cl | Cd | Cm | Cl/Cd
-7 | -0.655 | 0.04005 | -0.0005 | -16.3546
-6.5 | -0.6678 | 0.02115 | 0.0083 | -31.5745
-6 | -0.6275 | 0.01577 | 0.0116 | -39.7907
-5.5 | -0.5744 | 0.01352 | 0.0131 | -42.4852
-5 | -0.5195 | 0.01189 | 0.0141 | -43.6922
-4.5 | -0.4626 | 0.01091 | 0.0147 | -42.4015
-4 | -0.4044 | 0.0102 | 0.015 | -39.6471
-3.5 | -0.3457 | 0.00964 | 0.0151 | -35.861
-3 | -0.2879 | 0.00891 | 0.0154 | -32.312
-2.5 | -0.2283 | 0.00859 | 0.0152 | -26.5774
-2 | -0.169 | 0.00817 | 0.015 | -20.6854
-1.5 | -0.1092 | 0.00788 | 0.0146 | -13.8579
-1 | -0.0494 | 0.00761 | 0.0141 | -6.4915
-0.5 | 0.0093 | 0.0072 | 0.0137 | 1.2917
0 | 0.064 | 0.00625 | 0.0137 | 10.24
0.5 | 0.1044 | 0.0044 | 0.0171 | 23.7273
1 | 0.1603 | 0.00451 | 0.0178 | 35.5432
1.5 | 0.2127 | 0.00476 | 0.0198 | 44.6849
2 | 0.2972 | 0.00516 | 0.0141 | 57.5969
2.5 | 0.3597 | 0.0051 | 0.0128 | 70.5294
3 | 0.4263 | 0.00504 | 0.0107 | 84.5833
3.5 | 0.4931 | 0.005 | 0.0084 | 98.62
4 | 0.5591 | 0.00501 | 0.0064 | 111.5968
4.5 | 0.6247 | 0.00504 | 0.0044 | 123.9484
5 | 0.6905 | 0.00563 | 0.0018 | 122.6465
5.5 | 0.7552 | 0.00717 | -0.0017 | 105.3278
6 | 0.818 | 0.00867 | -0.0048 | 94.3483
6.5 | 0.8796 | 0.00979 | -0.0073 | 89.8468
7 | 0.9385 | 0.0108 | -0.0091 | 86.8981
7.5 | 0.992 | 0.01182 | -0.0097 | 83.9255
8 | 1.0532 | 0.01291 | -0.0123 | 81.5802
8.5 | 1.114 | 0.01414 | -0.015 | 78.7836
9 | 1.1718 | 0.01578 | -0.0181 | 74.2586
9.5 | 1.2246 | 0.01751 | -0.0202 | 69.9372
10 | 1.2179 | 0.01916 | -0.0109 | 63.5647
10.5 | 1.2242 | 0.0206 | -0.0037 | 59.4272
11 | 1.241 | 0.02245 | 0.0009 | 55.2784
11.5 | 1.2694 | 0.02437 | 0.0032 | 52.0886
12 | 1.2969 | 0.0265 | 0.0053 | 48.9396
12.5 | 1.3145 | 0.02942 | 0.0079 | 44.6805
13 | 1.3385 | 0.03196 | 0.0099 | 41.8805
13.5 | 1.3585 | 0.03495 | 0.0119 | 38.8698
14 | 1.3768 | 0.03826 | 0.0136 | 35.9854
14.5 | 1.3784 | 0.04324 | 0.0156 | 31.8779
15 | 1.386 | 0.048 | 0.0168 | 28.875
15.5 | 1.3883 | 0.05354 | 0.0175 | 25.9301
16 | 1.384 | 0.06017 | 0.0176 | 23.0015
16.5 | 1.3726 | 0.06804 | 0.0168 | 20.1734
17 | 1.355 | 0.07726 | 0.0148 | 17.5382
17.5 | 1.3301 | 0.08816 | 0.0114 | 15.0873
18 | 1.2975 | 0.10087 | 0.0064 | 12.8631
18.5 | 1.2577 | 0.11558 | -0.0004 | 10.8816
19 | 1.2132 | 0.13193 | -0.0086 | 9.1958
19.5 | 1.1673 | 0.14949 | -0.018 | 7.8085
20 | 1.1257 | 0.16737 | -0.0283 | 6.7258

## 55. Re 2M Mach 0.50 (1)
BIGFOIL.COM POLAR EXPORT
marske7
RONCZ LOW DRAG FLYING WING |  |  |  | Cl Max: | 1.122 | at alpha= | 20 | deg
JavaFoil+Calcfoil stall+Eppler ext transition |  |  |  | L/D Max: | 85.107 | at alpha= | 5.5 | deg
Re: | 2000000 |  |  | Cd Min: | 0.00854 | at alpha= | 0 | deg
Mach: | 0.5 |  |  | Cl=0 at alpha= | -0.26087 | deg
|  |  |  | @ Cl=0.1, Cd= | 0.0085771
|  |  |  | @ Cl=0.4, Cd= | 0.0088643
|  |  |  | @ Cl=0.6, Cd= | 0.009215
alpha (deg) | Cl | Cd | Cm | Cl/Cd
-20 | -1.071 | 0.17886 | 0.027 | -5.987
-19.5 | -1.045 | 0.17909 | 0.027 | -5.836
-19 | -1.019 | 0.17438 | 0.026 | -5.845
-18.5 | -0.996 | 0.17035 | 0.027 | -5.845
-18 | -0.968 | 0.16148 | 0.026 | -5.993
-17.5 | -0.938 | 0.15759 | 0.025 | -5.955
-17 | -0.911 | 0.15295 | 0.024 | -5.959
-16.5 | -0.885 | 0.14847 | 0.024 | -5.959
-16 | -0.858 | 0.14516 | 0.023 | -5.911
-15.5 | -0.832 | 0.13592 | 0.023 | -6.118
-15 | -0.805 | 0.13306 | 0.022 | -6.048
-14.5 | -0.778 | 0.12961 | 0.022 | -6.006
-14 | -0.752 | 0.12635 | 0.022 | -5.95
-13.5 | -0.725 | 0.12233 | 0.021 | -5.927
-13 | -0.7 | 0.11635 | 0.022 | -6.012
-12.5 | -0.671 | 0.11 | 0.02 | -6.098
-12 | -0.643 | 0.10808 | 0.019 | -5.948
-11.5 | -0.615 | 0.10318 | 0.018 | -5.965
-11 | -0.589 | 0.09974 | 0.018 | -5.901
-10.5 | -0.562 | 0.09376 | 0.018 | -5.991
-10 | -0.535 | 0.09088 | 0.017 | -5.885
-9.5 | -0.508 | 0.08809 | 0.017 | -5.765
-9 | -0.481 | 0.08545 | 0.017 | -5.626
-8.5 | -0.453 | 0.07885 | 0.016 | -5.748
-8 | -0.426 | 0.06667 | 0.016 | -6.39
-7.5 | -0.399 | 0.05991 | 0.015 | -6.657
-7 | -0.372 | 0.055 | 0.015 | -6.757
-6.5 | -0.345 | 0.05001 | 0.016 | -6.894
-6 | -0.317 | 0.04684 | 0.015 | -6.774
-5.5 | -0.289 | 0.0535 | 0.013 | -5.404
-5 | -0.262 | 0.04528 | 0.013 | -5.779
-4.5 | -0.234 | 0.04146 | 0.013 | -5.652
-4 | -0.341 | 0.03949 | 0.012 | -8.646
-3.5 | -0.324 | 0.03703 | 0.013 | -8.736
-3 | -0.355 | 0.01464 | 0.027 | -24.264
-2.5 | -0.298 | 0.01425 | 0.027 | -20.927
-2 | -0.236 | 0.01385 | 0.026 | -17.012
-1.5 | -0.17 | 0.01354 | 0.025 | -12.545
-1 | -0.102 | 0.01327 | 0.024 | -7.699
-0.5 | -0.033 | 0.01305 | 0.023 | -2.564
0 | 0.036 | 0.00854 | 0.022 | 4.189
0.5 | 0.105 | 0.00858 | 0.021 | 12.289
1 | 0.175 | 0.00861 | 0.02 | 20.324
1.5 | 0.244 | 0.00867 | 0.019 | 28.193
2 | 0.314 | 0.00876 | 0.018 | 35.845
2.5 | 0.383 | 0.00884 | 0.017 | 43.357
3 | 0.453 | 0.00894 | 0.016 | 50.657
3.5 | 0.521 | 0.00908 | 0.015 | 57.337
4 | 0.59 | 0.00919 | 0.014 | 64.15
4.5 | 0.658 | 0.00936 | 0.013 | 70.338
5 | 0.708 | 0.00918 | 0.012 | 77.184
5.5 | 0.769 | 0.00904 | 0.011 | 85.107
6 | 0.82 | 0.01337 | 0.01 | 61.342
6.5 | 0.875 | 0.01738 | 0.009 | 50.343
7 | 0.93 | 0.01929 | 0.008 | 48.198
7.5 | 0.977 | 0.02091 | 0.007 | 46.692
8 | 1.013 | 0.0226 | 0.006 | 44.836
8.5 | 1.033 | 0.02434 | 0.005 | 42.431
9 | 1.019 | 0.02635 | 0.004 | 38.684
9.5 | 0.903 | 0.02876 | 0.002 | 31.395
10 | 0.568 | 0.07352 | 0.001 | 7.727
10.5 | 0.593 | 0.09 | 0 | 6.594
11 | 0.621 | 0.09341 | 0 | 6.643
11.5 | 0.648 | 0.09855 | -0.001 | 6.573
12 | 0.676 | 0.10571 | -0.001 | 6.396
12.5 | 0.703 | 0.10706 | -0.002 | 6.568
13 | 0.731 | 0.11372 | -0.003 | 6.427
13.5 | 0.759 | 0.11685 | -0.003 | 6.495
14 | 0.789 | 0.12401 | -0.004 | 6.363
14.5 | 0.815 | 0.12889 | -0.005 | 6.32
15 | 0.842 | 0.13513 | -0.005 | 6.231
15.5 | 0.869 | 0.13976 | -0.006 | 6.22
16 | 0.897 | 0.14509 | -0.007 | 6.183
16.5 | 0.928 | 0.14941 | -0.008 | 6.211
17 | 0.957 | 0.15519 | -0.009 | 6.166
17.5 | 0.981 | 0.16131 | -0.009 | 6.082
18 | 1.008 | 0.16209 | -0.01 | 6.22
18.5 | 1.035 | 0.17108 | -0.011 | 6.049
19 | 1.062 | 0.17689 | -0.012 | 6.005
19.5 | 1.091 | 0.17887 | -0.013 | 6.101
20 | 1.122 | 0.18203 | -0.014 | 6.167

## 56. Re 2M Mach 0.50 (2)
BIGFOIL.COM POLAR EXPORT
marske7
RONCZ LOW DRAG FLYING WING |  |  |  | Cl Max: | 1.209 | at alpha= | 11 | deg
XFOIL ncrit=9 |  |  |  | L/D Max: | 131.945 | at alpha= | 4.5 | deg
Re: | 2000000 |  |  | Cd Min: | 0.29787 | at alpha= | -20 | deg
Mach: | 0.5 |  |  | Cl=0 at alpha= | -0.69956 | deg
|  |  |  | @ Cl=0.1, Cd= | 0.0064697
|  |  |  | @ Cl=0.4, Cd= | 0.0055139
|  |  |  | @ Cl=0.6, Cd= | 0.0053967
alpha (deg) | Cl | Cd | Cm | Cl/Cd
-20 | -0.9328 | 0.29787 | 0.1316 | -3.1316
-19.5 | -0.9087 | 0.28911 | 0.1257 | -3.1431
-19 | -0.8848 | 0.28043 | 0.1197 | -3.1552
-18.5 | -0.8613 | 0.27188 | 0.114 | -3.1679
-18 | -0.8378 | 0.26323 | 0.1082 | -3.1828
-17.5 | -0.8143 | 0.25451 | 0.1025 | -3.1995
-17 | -0.7918 | 0.24553 | 0.0971 | -3.2249
-16.5 | -0.7697 | 0.23789 | 0.0923 | -3.2355
-16 | -0.7468 | 0.2301 | 0.0873 | -3.2455
-15.5 | -0.724 | 0.22192 | 0.0823 | -3.2624
-15 | -0.701 | 0.21299 | 0.077 | -3.2912
-14.5 | -0.6795 | 0.20441 | 0.0718 | -3.3242
-14 | -0.6589 | 0.19581 | 0.0668 | -3.365
-13.5 | -0.6389 | 0.18721 | 0.062 | -3.4127
-13 | -0.6198 | 0.17866 | 0.0574 | -3.4692
-12.5 | -0.6019 | 0.17011 | 0.0529 | -3.5383
-12 | -0.5866 | 0.16198 | 0.0494 | -3.6214
-11.5 | -0.5696 | 0.15441 | 0.0456 | -3.6889
-11 | -0.5542 | 0.14651 | 0.0417 | -3.7827
-10.5 | -0.5413 | 0.13689 | 0.0366 | -3.9543
-10 | -0.5303 | 0.12818 | 0.0325 | -4.1372
-9.5 | -0.5205 | 0.1195 | 0.0285 | -4.3556
-9 | -0.5124 | 0.11079 | 0.0245 | -4.625
-8.5 | -0.5109 | 0.10125 | 0.0201 | -5.0459
-8 | -0.5058 | 0.09295 | 0.0159 | -5.4416
-7.5 | -0.5022 | 0.08421 | 0.0108 | -5.9637
-7 | -0.5049 | 0.07457 | 0.0028 | -6.7708
-6.5 | -0.5189 | 0.06478 | -0.0044 | -8.0102
-6 | -0.5203 | 0.05482 | -0.0082 | -9.4911
-5.5 | -0.5123 | 0.04494 | -0.0086 | -11.3996
-5 | -0.4959 | 0.03491 | -0.0061 | -14.2051
-4.5 | -0.4701 | 0.02551 | -0.0012 | -18.4281
-4 | -0.4314 | 0.01822 | 0.0037 | -23.6773
-3.5 | -0.3764 | 0.01303 | 0.0073 | -28.8872
-3 | -0.3121 | 0.01065 | 0.0095 | -29.3052
-2.5 | -0.2466 | 0.0094 | 0.0109 | -26.234
-2 | -0.1782 | 0.0089 | 0.0115 | -20.0225
-1.5 | -0.11 | 0.00838 | 0.0117 | -13.1265
-1 | -0.0411 | 0.00805 | 0.0116 | -5.1056
-0.5 | 0.0273 | 0.00772 | 0.0113 | 3.5363
0 | 0.0915 | 0.00695 | 0.0113 | 13.1655
0.5 | 0.1322 | 0.00465 | 0.0158 | 28.4301
1 | 0.1955 | 0.0048 | 0.0169 | 40.7292
1.5 | 0.258 | 0.00529 | 0.0185 | 48.7713
2 | 0.3611 | 0.00554 | 0.0106 | 65.1805
2.5 | 0.4357 | 0.00549 | 0.0087 | 79.3625
3 | 0.5087 | 0.00541 | 0.0072 | 94.0296
3.5 | 0.5768 | 0.0054 | 0.0069 | 106.8148
4 | 0.6471 | 0.00539 | 0.0062 | 120.0557
4.5 | 0.7257 | 0.0055 | 0.0038 | 131.9455
5 | 0.804 | 0.00767 | -0.0013 | 104.824
5.5 | 0.8793 | 0.01014 | -0.0069 | 86.716
6.5 | 1.0144 | 0.01499 | -0.0153 | 67.6718
7 | 1.0628 | 0.01721 | -0.0152 | 61.7548
7.5 | 1.107 | 0.01941 | -0.014 | 57.0325
8 | 1.147 | 0.02161 | -0.0117 | 53.0773
8.5 | 1.1549 | 0.02349 | -0.003 | 49.1656
9 | 1.164 | 0.02556 | 0.0052 | 45.5399
9.5 | 1.1782 | 0.02785 | 0.0123 | 42.3052
10 | 1.1933 | 0.03098 | 0.018 | 38.5184
10.5 | 1.2062 | 0.03501 | 0.0227 | 34.453
11 | 1.209 | 0.04015 | 0.027 | 30.1121
11.5 | 1.1979 | 0.0468 | 0.0307 | 25.5962
12 | 1.1733 | 0.05529 | 0.0326 | 21.2208
12.5 | 1.1406 | 0.06558 | 0.0319 | 17.3925
13 | 1.1053 | 0.0774 | 0.0285 | 14.2804
13.5 | 1.0701 | 0.09049 | 0.0228 | 11.8256
14 | 1.0365 | 0.10438 | 0.0158 | 9.9301
14.5 | 1.0061 | 0.11866 | 0.0083 | 8.4788
15 | 0.9788 | 0.13299 | 0.0007 | 7.36
15.5 | 0.9555 | 0.14728 | -0.0071 | 6.4876
16 | 0.9369 | 0.16174 | -0.0154 | 5.7926

## 57. Re 3M Mach 0.00 (1)
BIGFOIL.COM POLAR EXPORT
marske7
RONCZ LOW DRAG FLYING WING |  |  |  | Cl Max: | 1.18 | at alpha= | 12.5 | deg
JavaFoil+Calcfoil stall+Eppler ext transition |  |  |  | L/D Max: | 73.991 | at alpha= | 5 | deg
Re: | 3000000 |  |  | Cd Min: | 0.0079 | at alpha= | 0 | deg
Mach: | 0 |  |  | Cl=0 at alpha= | -0.25833 | deg
|  |  |  | @ Cl=0.1, Cd= | 0.007913
|  |  |  | @ Cl=0.4, Cd= | 0.0081067
|  |  |  | @ Cl=0.6, Cd= | 0.0084488
alpha (deg) | Cl | Cd | Cm | Cl/Cd
-11 | -0.588 | 0.07703 | 0.016 | -7.637
-10.5 | -0.597 | 0.07246 | 0.015 | -8.242
-10 | -0.603 | 0.06898 | 0.015 | -8.735
-9.5 | -0.605 | 0.06498 | 0.015 | -9.311
-9 | -0.603 | 0.06164 | 0.014 | -9.789
-8.5 | -0.596 | 0.05805 | 0.014 | -10.268
-8 | -0.583 | 0.05467 | 0.014 | -10.655
-7.5 | -0.566 | 0.05124 | 0.015 | -11.038
-7 | -0.546 | 0.04756 | 0.015 | -11.48
-6.5 | -0.53 | 0.04069 | 0.019 | -13.03
-6 | -0.608 | 0.01465 | 0.028 | -41.467
-5.5 | -0.568 | 0.01438 | 0.027 | -39.5
-5 | -0.524 | 0.01408 | 0.027 | -37.239
-4.5 | -0.477 | 0.01377 | 0.026 | -34.676
-4 | -0.427 | 0.01346 | 0.025 | -31.747
-3.5 | -0.375 | 0.0132 | 0.024 | -28.411
-3 | -0.32 | 0.01296 | 0.024 | -24.736
-2.5 | -0.264 | 0.01269 | 0.023 | -20.814
-2 | -0.207 | 0.01248 | 0.022 | -16.561
-1.5 | -0.148 | 0.01227 | 0.022 | -12.072
-1 | -0.089 | 0.0121 | 0.021 | -7.336
-0.5 | -0.029 | 0.01188 | 0.02 | -2.443
0 | 0.031 | 0.0079 | 0.019 | 3.927
0.5 | 0.091 | 0.00791 | 0.018 | 11.541
1 | 0.151 | 0.00793 | 0.018 | 19.101
1.5 | 0.212 | 0.00795 | 0.017 | 26.624
2 | 0.272 | 0.00799 | 0.016 | 34.044
2.5 | 0.332 | 0.00806 | 0.015 | 41.228
3 | 0.392 | 0.0081 | 0.014 | 48.458
3.5 | 0.452 | 0.00815 | 0.013 | 55.398
4 | 0.511 | 0.00823 | 0.013 | 62.106
4.5 | 0.571 | 0.00838 | 0.012 | 68.112
5 | 0.63 | 0.00852 | 0.011 | 73.991
5.5 | 0.689 | 0.00998 | 0.01 | 69.061
6 | 0.747 | 0.01081 | 0.009 | 69.098
6.5 | 0.78 | 0.01125 | 0.008 | 69.28
7 | 0.83 | 0.01244 | 0.007 | 66.678
7.5 | 0.879 | 0.01518 | 0.006 | 57.906
8 | 0.926 | 0.01657 | 0.005 | 55.901
8.5 | 0.971 | 0.01758 | 0.004 | 55.27
9 | 1.014 | 0.01847 | 0.003 | 54.911
9.5 | 1.054 | 0.01932 | 0.002 | 54.567
10 | 1.09 | 0.02045 | 0.001 | 53.298
10.5 | 1.122 | 0.02149 | 0 | 52.219
11 | 1.148 | 0.02262 | -0.001 | 50.781
11.5 | 1.166 | 0.02382 | -0.002 | 48.929
12 | 1.176 | 0.02504 | -0.002 | 46.972
12.5 | 1.18 | 0.02643 | -0.003 | 44.659
13 | 1.178 | 0.02788 | -0.004 | 42.243
13.5 | 1.169 | 0.0297 | -0.005 | 39.346
14 | 1.154 | 0.03151 | -0.006 | 36.618
14.5 | 1.133 | 0.0338 | -0.007 | 33.519
15 | 1.107 | 0.03617 | -0.008 | 30.609
15.5 | 1.075 | 0.03973 | -0.009 | 27.062
16 | 1.038 | 0.04406 | -0.01 | 23.568
16.5 | 0.974 | 0.06091 | -0.01 | 15.987
17 | 0.863 | 0.11834 | -0.008 | 7.293
17.5 | 0.828 | 0.1262 | -0.009 | 6.562

## 58. Re 3M Mach 0.00 (2)
BIGFOIL.COM POLAR EXPORT
marske7
RONCZ LOW DRAG FLYING WING |  |  |  | Cl Max: | 1.5699 | at alpha= | 19 | deg
XFOIL ncrit=9 |  |  |  | L/D Max: | 131.442 | at alpha= | 4.5 | deg
Re: | 3000000 |  |  | Cd Min: | 0.07659 | at alpha= | 20 | deg
Mach: | 0 |  |  | Cl=0 at alpha= | -0.52439 | deg
|  |  |  | @ Cl=0.1, Cd= | 0.0050836
|  |  |  | @ Cl=0.4, Cd= | 0.0040153
|  |  |  | @ Cl=0.6, Cd= | 0.0050403
alpha (deg) | Cl | Cd | Cm | Cl/Cd
-13.5 | -1.2675 | 0.03703 | -0.0025 | -34.229
-13 | -1.2833 | 0.02899 | 0.0044 | -44.267
-12.5 | -1.2537 | 0.0261 | 0.0073 | -48.0345
-12 | -1.2127 | 0.02455 | 0.009 | -49.3971
-11.5 | -1.1684 | 0.0233 | 0.0103 | -50.1459
-11 | -1.1244 | 0.02183 | 0.0116 | -51.5071
-10.5 | -1.0793 | 0.02036 | 0.013 | -53.0108
-10 | -1.0328 | 0.01895 | 0.0141 | -54.5013
-9.5 | -0.9846 | 0.01769 | 0.0151 | -55.6586
-9 | -0.9348 | 0.01658 | 0.0158 | -56.3812
-8.5 | -0.8839 | 0.01557 | 0.0164 | -56.7694
-8 | -0.8319 | 0.01468 | 0.0169 | -56.6689
-7.5 | -0.783 | 0.01295 | 0.0179 | -60.4633
-7 | -0.7324 | 0.01152 | 0.0188 | -63.5764
-6.5 | -0.6781 | 0.01083 | 0.0189 | -62.6131
-6 | -0.6229 | 0.0103 | 0.0189 | -60.4757
-5.5 | -0.5671 | 0.00984 | 0.0188 | -57.6321
-5 | -0.5107 | 0.0095 | 0.0186 | -53.7579
-4.5 | -0.4556 | 0.00882 | 0.0186 | -51.6553
-4 | -0.3992 | 0.00842 | 0.0184 | -47.4109
-3.5 | -0.3422 | 0.00811 | 0.018 | -42.1948
-3 | -0.2852 | 0.0078 | 0.0177 | -36.5641
-2.5 | -0.2278 | 0.00754 | 0.0172 | -30.2122
-2 | -0.1703 | 0.00728 | 0.0167 | -23.3929
-1.5 | -0.1125 | 0.00704 | 0.0162 | -15.9801
-1 | -0.0546 | 0.00682 | 0.0156 | -8.0059
-0.5 | 0.0028 | 0.0065 | 0.015 | 0.43077
0 | 0.0584 | 0.00587 | 0.0146 | 9.9489
0.5 | 0.1113 | 0.00487 | 0.0146 | 22.8542
1 | 0.1572 | 0.00364 | 0.0165 | 43.1868
1.5 | 0.2098 | 0.00372 | 0.0174 | 56.3978
2 | 0.261 | 0.00385 | 0.0187 | 67.7922
2.5 | 0.3142 | 0.00399 | 0.0195 | 78.7469
3 | 0.372 | 0.00402 | 0.0189 | 92.5373
3.5 | 0.4322 | 0.00401 | 0.0176 | 107.7805
4 | 0.4942 | 0.00405 | 0.0159 | 122.0247
4.5 | 0.556 | 0.00423 | 0.014 | 131.4421
5 | 0.6179 | 0.00537 | 0.0112 | 115.0652
5.5 | 0.6792 | 0.00637 | 0.0084 | 106.6248
6 | 0.7396 | 0.00744 | 0.0057 | 99.4086
6.5 | 0.7993 | 0.00825 | 0.0034 | 96.8848
7 | 0.8584 | 0.009 | 0.0012 | 95.3778
7.5 | 0.9159 | 0.00974 | -0.0006 | 94.0349
8 | 0.9712 | 0.01045 | -0.002 | 92.9378
8.5 | 1.0228 | 0.01124 | -0.0028 | 90.9964
9 | 1.0797 | 0.01206 | -0.0049 | 89.5274
9.5 | 1.1357 | 0.01295 | -0.007 | 87.6988
10 | 1.1904 | 0.01403 | -0.0094 | 84.8468
10.5 | 1.2448 | 0.0153 | -0.0124 | 81.3595
11 | 1.2946 | 0.0168 | -0.0147 | 77.0595
11.5 | 1.306 | 0.01819 | -0.0094 | 71.7977
12 | 1.3203 | 0.01971 | -0.0047 | 66.9863
12.5 | 1.3501 | 0.02137 | -0.0034 | 63.1774
13 | 1.3814 | 0.02302 | -0.0024 | 60.0087
13.5 | 1.4099 | 0.02488 | -0.0012 | 56.668
14 | 1.4327 | 0.02717 | 0.0003 | 52.731
14.5 | 1.4577 | 0.02929 | 0.0016 | 49.7678
15 | 1.4815 | 0.03151 | 0.0027 | 47.0168
15.5 | 1.5026 | 0.03401 | 0.0039 | 44.1811
16 | 1.5216 | 0.0368 | 0.005 | 41.3478
16.5 | 1.5381 | 0.03997 | 0.006 | 38.4814
17 | 1.5482 | 0.04382 | 0.007 | 35.3309
17.5 | 1.5498 | 0.04875 | 0.0079 | 31.7908
18 | 1.5607 | 0.05287 | 0.0082 | 29.5196
18.5 | 1.5678 | 0.0576 | 0.0081 | 27.2188
19 | 1.5699 | 0.06303 | 0.0078 | 24.9072
19.5 | 1.5675 | 0.06929 | 0.007 | 22.6223
20 | 1.5588 | 0.07659 | 0.0056 | 20.3525

## 59. Re 3M Mach 0.10 (1)
BIGFOIL.COM POLAR EXPORT
marske7
RONCZ LOW DRAG FLYING WING |  |  |  | Cl Max: | 1.173 | at alpha= | 12.5 | deg
JavaFoil+Calcfoil stall+Eppler ext transition |  |  |  | L/D Max: | 74.098 | at alpha= | 5 | deg
Re: | 3000000 |  |  | Cd Min: | 0.00791 | at alpha= | 0 | deg
Mach: | 0.1 |  |  | Cl=0 at alpha= | -0.25833 | deg
|  |  |  | @ Cl=0.1, Cd= | 0.0079313
|  |  |  | @ Cl=0.4, Cd= | 0.008125
|  |  |  | @ Cl=0.6, Cd= | 0.0084605
alpha (deg) | Cl | Cd | Cm | Cl/Cd
-11 | -0.566 | 0.0778 | 0.015 | -7.271
-10.5 | -0.578 | 0.0731 | 0.015 | -7.908
-10 | -0.587 | 0.06945 | 0.015 | -8.452
-9.5 | -0.592 | 0.06539 | 0.015 | -9.059
-9 | -0.594 | 0.06179 | 0.014 | -9.605
-8.5 | -0.589 | 0.05844 | 0.014 | -10.074
-8 | -0.577 | 0.05511 | 0.014 | -10.469
-7.5 | -0.562 | 0.05182 | 0.014 | -10.837
-7 | -0.543 | 0.04814 | 0.015 | -11.276
-6.5 | -0.521 | 0.0446 | 0.016 | -11.685
-6 | -0.607 | 0.01467 | 0.028 | -41.402
-5.5 | -0.568 | 0.01441 | 0.027 | -39.451
-5 | -0.525 | 0.01414 | 0.027 | -37.153
-4.5 | -0.479 | 0.01384 | 0.026 | -34.59
-4 | -0.429 | 0.01349 | 0.025 | -31.789
-3.5 | -0.376 | 0.01324 | 0.025 | -28.444
-3 | -0.322 | 0.01299 | 0.024 | -24.78
-2.5 | -0.265 | 0.01273 | 0.023 | -20.846
-2 | -0.208 | 0.01248 | 0.022 | -16.637
-1.5 | -0.149 | 0.0123 | 0.022 | -12.098
-1 | -0.089 | 0.01211 | 0.021 | -7.366
-0.5 | -0.029 | 0.01189 | 0.02 | -2.453
0 | 0.031 | 0.00791 | 0.019 | 3.939
0.5 | 0.092 | 0.00793 | 0.019 | 11.561
1 | 0.152 | 0.00794 | 0.018 | 19.167
1.5 | 0.213 | 0.00796 | 0.017 | 26.721
2 | 0.273 | 0.008 | 0.016 | 34.161
2.5 | 0.334 | 0.00806 | 0.015 | 41.434
3 | 0.394 | 0.00812 | 0.014 | 48.581
3.5 | 0.454 | 0.00817 | 0.013 | 55.522
4 | 0.514 | 0.00823 | 0.013 | 62.414
4.5 | 0.574 | 0.00839 | 0.012 | 68.399
5 | 0.633 | 0.00855 | 0.011 | 74.098
5.5 | 0.692 | 0.01005 | 0.01 | 68.91
6 | 0.751 | 0.01085 | 0.009 | 69.172
6.5 | 0.782 | 0.01164 | 0.008 | 67.155
7 | 0.833 | 0.01138 | 0.007 | 73.212
7.5 | 0.883 | 0.01531 | 0.006 | 57.644
8 | 0.93 | 0.0167 | 0.005 | 55.675
8.5 | 0.975 | 0.01777 | 0.004 | 54.848
9 | 1.017 | 0.01862 | 0.003 | 54.657
9.5 | 1.057 | 0.01951 | 0.002 | 54.183
10 | 1.092 | 0.02063 | 0.001 | 52.944
10.5 | 1.124 | 0.02171 | 0 | 51.753
11 | 1.148 | 0.02291 | -0.001 | 50.131
11.5 | 1.164 | 0.02409 | -0.002 | 48.306
12 | 1.172 | 0.02535 | -0.003 | 46.227
12.5 | 1.173 | 0.02679 | -0.003 | 43.783
13 | 1.167 | 0.02842 | -0.004 | 41.065
13.5 | 1.154 | 0.03021 | -0.005 | 38.191
14 | 1.135 | 0.03211 | -0.006 | 35.33
14.5 | 1.109 | 0.03459 | -0.007 | 32.049
15 | 1.077 | 0.03739 | -0.008 | 28.802
15.5 | 1.038 | 0.04187 | -0.009 | 24.793
16 | 0.99 | 0.04922 | -0.01 | 20.121
16.5 | 0.867 | 0.10386 | -0.008 | 8.344
17 | 0.812 | 0.12707 | -0.008 | 6.391
17.5 | 0.774 | 0.1343 | -0.008 | 5.767

## 60. Re 3M Mach 0.10 (2)
BIGFOIL.COM POLAR EXPORT
marske7
RONCZ LOW DRAG FLYING WING |  |  |  | Cl Max: | 1.5522 | at alpha= | 18.5 | deg
XFOIL ncrit=9 |  |  |  | L/D Max: | 131.694 | at alpha= | 4.5 | deg
Re: | 3000000 |  |  | Cd Min: | 0.08394 | at alpha= | 20 | deg
Mach: | 0.1 |  |  | Cl=0 at alpha= | -0.52109 | deg
|  |  |  | @ Cl=0.1, Cd= | 0.0051259
|  |  |  | @ Cl=0.4, Cd= | 0.0040259
|  |  |  | @ Cl=0.6, Cd= | 0.0050004
alpha (deg) | Cl | Cd | Cm | Cl/Cd
-12 | -1.1903 | 0.02992 | 0.0034 | -39.7828
-11.5 | -1.1565 | 0.02717 | 0.0059 | -42.5653
-11 | -1.1166 | 0.02507 | 0.0079 | -44.5393
-10.5 | -1.076 | 0.02285 | 0.0098 | -47.0897
-10 | -1.0328 | 0.02081 | 0.0116 | -49.63
-9.5 | -0.9868 | 0.01906 | 0.0131 | -51.7733
-9 | -0.9384 | 0.01759 | 0.0142 | -53.3485
-8.5 | -0.8882 | 0.01631 | 0.0151 | -54.4574
-8 | -0.8363 | 0.01524 | 0.0158 | -54.8753
-7.5 | -0.7833 | 0.01432 | 0.0163 | -54.6997
-7 | -0.7365 | 0.01187 | 0.018 | -62.0472
-6.5 | -0.6822 | 0.01103 | 0.0184 | -61.8495
-6 | -0.6266 | 0.01044 | 0.0185 | -60.0192
-5.5 | -0.5705 | 0.00994 | 0.0184 | -57.3944
-5 | -0.5137 | 0.00955 | 0.0183 | -53.7906
-4.5 | -0.4581 | 0.0089 | 0.0184 | -51.4719
-4 | -0.4013 | 0.00847 | 0.0182 | -47.379
-3.5 | -0.3439 | 0.00814 | 0.0179 | -42.2482
-3 | -0.2865 | 0.00784 | 0.0176 | -36.5434
-2.5 | -0.2288 | 0.00756 | 0.0171 | -30.2646
-2 | -0.1709 | 0.00729 | 0.0167 | -23.4431
-1.5 | -0.1127 | 0.00705 | 0.0161 | -15.9858
-1 | -0.0545 | 0.00683 | 0.0155 | -7.9795
0 | 0.0593 | 0.0059 | 0.0146 | 10.0508
0.5 | 0.1124 | 0.00489 | 0.0145 | 22.9857
1 | 0.1585 | 0.00364 | 0.0165 | 43.544
1.5 | 0.2114 | 0.00372 | 0.0174 | 56.828
2 | 0.2628 | 0.00386 | 0.0187 | 68.0829
2.5 | 0.3168 | 0.004 | 0.0195 | 79.2
3 | 0.375 | 0.00403 | 0.0188 | 93.0521
3.5 | 0.4352 | 0.00402 | 0.0176 | 108.2587
4 | 0.4974 | 0.00406 | 0.0159 | 122.5123
4.5 | 0.5597 | 0.00425 | 0.014 | 131.6941
5 | 0.622 | 0.00541 | 0.0111 | 114.9723
5.5 | 0.6837 | 0.00642 | 0.0084 | 106.4953
6 | 0.7445 | 0.00751 | 0.0057 | 99.1345
6.5 | 0.8046 | 0.00833 | 0.0033 | 96.5906
7 | 0.8642 | 0.00909 | 0.0012 | 95.0715
7.5 | 0.922 | 0.00986 | -0.0007 | 93.5091
8 | 0.9777 | 0.01058 | -0.0021 | 92.4102
8.5 | 1.0293 | 0.01141 | -0.0027 | 90.2103
9 | 1.0871 | 0.01223 | -0.0049 | 88.888
9.5 | 1.1434 | 0.01317 | -0.0071 | 86.8185
10 | 1.1992 | 0.0144 | -0.0099 | 83.2778
10.5 | 1.2527 | 0.01585 | -0.0128 | 79.0347
11 | 1.2991 | 0.01734 | -0.0142 | 74.9193
11.5 | 1.3009 | 0.01873 | -0.0069 | 69.4554
12 | 1.3207 | 0.02043 | -0.0034 | 64.6451
12.5 | 1.3524 | 0.02204 | -0.0022 | 61.3612
13 | 1.3831 | 0.02378 | -0.001 | 58.1623
13.5 | 1.4105 | 0.02576 | 0.0003 | 54.7554
14 | 1.4318 | 0.02821 | 0.0021 | 50.7551
14.5 | 1.4574 | 0.03036 | 0.0033 | 48.004
15 | 1.4798 | 0.03276 | 0.0046 | 45.1709
15.5 | 1.5005 | 0.03543 | 0.0059 | 42.3511
16 | 1.5183 | 0.03847 | 0.007 | 39.4671
16.5 | 1.5306 | 0.04215 | 0.0081 | 36.3132
17 | 1.5309 | 0.0472 | 0.0093 | 32.4343
17.5 | 1.5421 | 0.05133 | 0.0097 | 30.0429
18 | 1.5495 | 0.05605 | 0.0099 | 27.645
18.5 | 1.5522 | 0.06147 | 0.0097 | 25.2513
19 | 1.549 | 0.06786 | 0.009 | 22.8264
19.5 | 1.54 | 0.07529 | 0.0077 | 20.4542
20 | 1.5247 | 0.08394 | 0.0055 | 18.1642

## 61. Re 3M Mach 0.25 (1)
BIGFOIL.COM POLAR EXPORT
marske7
RONCZ LOW DRAG FLYING WING |  |  |  | Cl Max: | 1.14 | at alpha= | 11 | deg
JavaFoil+Calcfoil stall+Eppler ext transition |  |  |  | L/D Max: | 75.21 | at alpha= | 5 | deg
Re: | 3000000 |  |  | Cd Min: | 0.00794 | at alpha= | 0 | deg
Mach: | 0.25 |  |  | Cl=0 at alpha= | -0.25806 | deg
|  |  |  | @ Cl=0.1, Cd= | 0.0079719
|  |  |  | @ Cl=0.4, Cd= | 0.008156
|  |  |  | @ Cl=0.6, Cd= | 0.13058
alpha (deg) | Cl | Cd | Cm | Cl/Cd
-10.5 | -0.406 | 0.07692 | 0.015 | -5.28
-10 | -0.446 | 0.07307 | 0.014 | -6.107
-9.5 | -0.48 | 0.06784 | 0.014 | -7.078
-9 | -0.507 | 0.06384 | 0.014 | -7.942
-8.5 | -0.524 | 0.06002 | 0.014 | -8.729
-8 | -0.529 | 0.05632 | 0.014 | -9.396
-7.5 | -0.527 | 0.05315 | 0.014 | -9.924
-7 | -0.519 | 0.05014 | 0.014 | -10.353
-6.5 | -0.504 | 0.04774 | 0.013 | -10.561
-6 | -0.484 | 0.04451 | 0.014 | -10.881
-5.5 | -0.568 | 0.01439 | 0.028 | -39.457
-5 | -0.529 | 0.01438 | 0.027 | -36.774
-4.5 | -0.485 | 0.01406 | 0.027 | -34.477
-4 | -0.436 | 0.01371 | 0.026 | -31.821
-3.5 | -0.384 | 0.01343 | 0.025 | -28.623
-3 | -0.329 | 0.01314 | 0.025 | -25.053
-2.5 | -0.272 | 0.01287 | 0.024 | -21.135
-2 | -0.213 | 0.01262 | 0.023 | -16.882
-1.5 | -0.153 | 0.0124 | 0.022 | -12.316
-1 | -0.092 | 0.01222 | 0.021 | -7.499
-0.5 | -0.03 | 0.01197 | 0.021 | -2.504
0 | 0.032 | 0.00794 | 0.02 | 4.036
0.5 | 0.094 | 0.00797 | 0.019 | 11.832
1 | 0.156 | 0.00799 | 0.018 | 19.578
1.5 | 0.219 | 0.00801 | 0.017 | 27.29
2 | 0.281 | 0.00805 | 0.016 | 34.897
2.5 | 0.343 | 0.00811 | 0.016 | 42.308
3 | 0.405 | 0.00816 | 0.015 | 49.632
3.5 | 0.466 | 0.00822 | 0.014 | 56.736
4 | 0.528 | 0.00832 | 0.013 | 63.422
4.5 | 0.589 | 0.00849 | 0.012 | 69.451
5 | 0.651 | 0.00865 | 0.011 | 75.21
5.5 | 0.711 | 0.01046 | 0.01 | 67.991
6 | 0.752 | 0.01057 | 0.009 | 71.104
6.5 | 0.799 | 0.01107 | 0.008 | 72.131
7 | 0.852 | 0.0149 | 0.007 | 57.16
7.5 | 0.901 | 0.01622 | 0.006 | 55.574
8 | 0.949 | 0.01743 | 0.005 | 54.415
8.5 | 0.993 | 0.01856 | 0.004 | 53.505
9 | 1.034 | 0.01953 | 0.003 | 52.921
9.5 | 1.07 | 0.02063 | 0.002 | 51.867
10 | 1.1 | 0.02179 | 0.001 | 50.494
10.5 | 1.125 | 0.02299 | 0 | 48.931
11 | 1.14 | 0.02434 | -0.001 | 46.832
11.5 | 1.14 | 0.02578 | -0.002 | 44.239
12 | 1.129 | 0.02735 | -0.003 | 41.298
12.5 | 1.106 | 0.02923 | -0.004 | 37.842
13 | 1.071 | 0.03141 | -0.004 | 34.099
13.5 | 1.023 | 0.03409 | -0.005 | 30.01
14 | 0.96 | 0.03908 | -0.006 | 24.564
14.5 | 0.788 | 0.10129 | -0.005 | 7.78
15 | 0.716 | 0.11485 | -0.005 | 6.235
15.5 | 0.644 | 0.12244 | -0.005 | 5.262
16 | 0.568 | 0.13058 | -0.006 | 4.348

## 62. Re 3M Mach 0.25 (2)
BIGFOIL.COM POLAR EXPORT
marske7
RONCZ LOW DRAG FLYING WING |  |  |  | Cl Max: | 1.4658 | at alpha= | 15.5 | deg
XFOIL ncrit=9 |  |  |  | L/D Max: | 133.119 | at alpha= | 4.5 | deg
Re: | 3000000 |  |  | Cd Min: | 0.26961 | at alpha= | -20 | deg
Mach: | 0.25 |  |  | Cl=0 at alpha= | -0.53418 | deg
|  |  |  | @ Cl=0.1, Cd= | 0.0052159
|  |  |  | @ Cl=0.4, Cd= | 0.0040839
|  |  |  | @ Cl=0.6, Cd= | 0.004755
alpha (deg) | Cl | Cd | Cm | Cl/Cd
-20 | -0.856 | 0.26961 | 0.113 | -3.175
-19.5 | -0.8373 | 0.26264 | 0.1082 | -3.188
-19 | -0.8204 | 0.25526 | 0.1034 | -3.214
-18.5 | -0.8017 | 0.24887 | 0.0988 | -3.2214
-18 | -0.783 | 0.24239 | 0.0943 | -3.2303
-17.5 | -0.7644 | 0.23568 | 0.0899 | -3.2434
-17 | -0.7459 | 0.22866 | 0.0855 | -3.262
-16.5 | -0.7274 | 0.22012 | 0.0808 | -3.3046
-16 | -0.7102 | 0.21254 | 0.0764 | -3.3415
-15.5 | -0.6936 | 0.20501 | 0.0722 | -3.3832
-15 | -0.6774 | 0.19736 | 0.068 | -3.4323
-14.5 | -0.6621 | 0.1896 | 0.0639 | -3.4921
-14 | -0.6516 | 0.18076 | 0.0598 | -3.6048
-13.5 | -0.6372 | 0.17382 | 0.0562 | -3.6659
-13 | -0.6236 | 0.16662 | 0.0527 | -3.7426
-12.5 | -0.6112 | 0.15921 | 0.0492 | -3.839
-12 | -0.6002 | 0.15152 | 0.0457 | -3.9612
-11.5 | -0.591 | 0.14228 | 0.0416 | -4.1538
-11 | -0.5857 | 0.13304 | 0.0377 | -4.4024
-10.5 | -0.5813 | 0.12405 | 0.0339 | -4.686
-9.5 | -0.5853 | 0.10479 | 0.0251 | -5.5855
-9 | -0.5912 | 0.09444 | 0.0193 | -6.2601
-8.5 | -0.6072 | 0.08206 | 0.0093 | -7.3995
-7.5 | -0.7869 | 0.02143 | 0.0084 | -36.7196
-7 | -0.7455 | 0.0172 | 0.0113 | -43.343
-6.5 | -0.7018 | 0.01306 | 0.0142 | -53.7366
-6 | -0.6458 | 0.01173 | 0.0153 | -55.0554
-5.5 | -0.5882 | 0.01081 | 0.0159 | -54.4126
-5 | -0.53 | 0.01004 | 0.0165 | -52.7888
-4.5 | -0.4705 | 0.0096 | 0.0166 | -49.0104
-4 | -0.413 | 0.00875 | 0.017 | -47.2
-3.5 | -0.3535 | 0.00835 | 0.017 | -42.3353
-3 | -0.2936 | 0.00804 | 0.0168 | -36.5174
-2.5 | -0.2341 | 0.00764 | 0.0166 | -30.6414
-2 | -0.1739 | 0.00738 | 0.0162 | -23.5637
-1.5 | -0.1137 | 0.00713 | 0.0158 | -15.9467
-1 | -0.0536 | 0.00688 | 0.0153 | -7.7907
0.5 | 0.119 | 0.00501 | 0.0143 | 23.7525
1 | 0.1655 | 0.00368 | 0.0165 | 44.9728
1.5 | 0.2204 | 0.00377 | 0.0174 | 58.4615
2 | 0.2732 | 0.00394 | 0.0189 | 69.3401
2.5 | 0.3312 | 0.00405 | 0.0191 | 81.7778
3 | 0.3921 | 0.00408 | 0.0182 | 96.1029
3.5 | 0.4527 | 0.00411 | 0.0174 | 110.146
4 | 0.5159 | 0.00412 | 0.016 | 125.2184
4.5 | 0.5804 | 0.00436 | 0.0141 | 133.1193
5 | 0.6449 | 0.00566 | 0.011 | 113.9399
5.5 | 0.7087 | 0.0068 | 0.0081 | 104.2206
6 | 0.7717 | 0.00792 | 0.0054 | 97.4369
6.5 | 0.8344 | 0.00879 | 0.003 | 94.9261
7 | 0.8964 | 0.00964 | 0.0008 | 92.9876
7.5 | 0.9562 | 0.01051 | -0.001 | 90.98
8 | 1.0132 | 0.01142 | -0.0023 | 88.7215
8.5 | 1.0673 | 0.01242 | -0.0032 | 85.934
9 | 1.1286 | 0.01382 | -0.0066 | 81.6643
9.5 | 1.186 | 0.01539 | -0.0095 | 77.063
10 | 1.2354 | 0.01696 | -0.0108 | 72.842
10.5 | 1.2749 | 0.01865 | -0.0102 | 68.3592
11 | 1.2787 | 0.0201 | -0.0026 | 63.6169
11.5 | 1.2993 | 0.02204 | 0.0012 | 58.9519
12 | 1.331 | 0.02387 | 0.003 | 55.7604
12.5 | 1.3597 | 0.02598 | 0.0049 | 52.3364
13 | 1.3834 | 0.02849 | 0.0071 | 48.5574
13.5 | 1.4044 | 0.03125 | 0.0093 | 44.9408
14 | 1.4263 | 0.0341 | 0.0112 | 41.827
14.5 | 1.4451 | 0.03736 | 0.013 | 38.6804
15 | 1.46 | 0.04114 | 0.0145 | 35.4886
15.5 | 1.4658 | 0.04592 | 0.016 | 31.9207
16 | 1.4573 | 0.05238 | 0.0172 | 27.8217
16.5 | 1.4552 | 0.05867 | 0.0174 | 24.8031
17 | 1.4458 | 0.06611 | 0.0169 | 21.8696
17.5 | 1.428 | 0.07513 | 0.0153 | 19.0071
18 | 1.4017 | 0.08584 | 0.0122 | 16.3292
18.5 | 1.367 | 0.09845 | 0.0075 | 13.8852
19 | 1.3255 | 0.11295 | 0.001 | 11.7353
19.5 | 1.277 | 0.12939 | -0.0072 | 9.8694
20 | 1.2242 | 0.14765 | -0.0171 | 8.2912

## 63. Re 3M Mach 0.50 (1)
BIGFOIL.COM POLAR EXPORT
marske7
RONCZ LOW DRAG FLYING WING |  |  |  | Cl Max: | 1.128 | at alpha= | 20 | deg
JavaFoil+Calcfoil stall+Eppler ext transition |  |  |  | L/D Max: | 73.734 | at alpha= | 4.5 | deg
Re: | 3000000 |  |  | Cd Min: | 0.00813 | at alpha= | 0 | deg
Mach: | 0.5 |  |  | Cl=0 at alpha= | -0.26087 | deg
|  |  |  | @ Cl=0.1, Cd= | 0.0081578
|  |  |  | @ Cl=0.4, Cd= | 0.0083694
|  |  |  | @ Cl=0.6, Cd= | 0.0087579
alpha (deg) | Cl | Cd | Cm | Cl/Cd
-20 | -1.072 | 0.17333 | 0.027 | -6.186
-19.5 | -1.047 | 0.16527 | 0.027 | -6.333
-19 | -1.021 | 0.16098 | 0.027 | -6.34
-18.5 | -0.997 | 0.16077 | 0.027 | -6.198
-18 | -0.97 | 0.15393 | 0.027 | -6.299
-17.5 | -0.942 | 0.14904 | 0.026 | -6.319
-17 | -0.913 | 0.14429 | 0.025 | -6.327
-16.5 | -0.886 | 0.13821 | 0.024 | -6.408
-16 | -0.859 | 0.13567 | 0.024 | -6.331
-15.5 | -0.833 | 0.12794 | 0.023 | -6.508
-15 | -0.806 | 0.12562 | 0.023 | -6.415
-14.5 | -0.779 | 0.12262 | 0.023 | -6.354
-14 | -0.752 | 0.11864 | 0.022 | -6.342
-13.5 | -0.726 | 0.11353 | 0.022 | -6.393
-13 | -0.7 | 0.11183 | 0.022 | -6.259
-12.5 | -0.672 | 0.10318 | 0.021 | -6.513
-12 | -0.643 | 0.10221 | 0.019 | -6.294
-11.5 | -0.616 | 0.09852 | 0.019 | -6.253
-11 | -0.589 | 0.09511 | 0.018 | -6.193
-10.5 | -0.562 | 0.09012 | 0.018 | -6.238
-10 | -0.535 | 0.08722 | 0.018 | -6.136
-9.5 | -0.508 | 0.08441 | 0.018 | -6.021
-9 | -0.481 | 0.08176 | 0.017 | -5.884
-8.5 | -0.454 | 0.07584 | 0.017 | -5.981
-8 | -0.426 | 0.06313 | 0.016 | -6.756
-7.5 | -0.399 | 0.05783 | 0.016 | -6.907
-7 | -0.372 | 0.05319 | 0.016 | -6.999
-6.5 | -0.345 | 0.04846 | 0.016 | -7.125
-6 | -0.319 | 0.0449 | 0.017 | -7.096
-5.5 | -0.289 | 0.05101 | 0.013 | -5.67
-5 | -0.262 | 0.04411 | 0.013 | -5.935
-4.5 | -0.235 | 0.04058 | 0.014 | -5.788
-4 | -0.342 | 0.03858 | 0.013 | -8.868
-3.5 | -0.402 | 0.01428 | 0.028 | -28.117
-3 | -0.355 | 0.01396 | 0.027 | -25.447
-2.5 | -0.298 | 0.01357 | 0.027 | -21.974
-2 | -0.236 | 0.01317 | 0.026 | -17.899
-1.5 | -0.17 | 0.01293 | 0.025 | -13.135
-1 | -0.102 | 0.01266 | 0.024 | -8.071
-0.5 | -0.033 | 0.01247 | 0.023 | -2.683
0 | 0.036 | 0.00813 | 0.022 | 4.401
0.5 | 0.105 | 0.00816 | 0.021 | 12.919
1 | 0.175 | 0.00818 | 0.02 | 21.373
1.5 | 0.244 | 0.00823 | 0.019 | 29.708
2 | 0.314 | 0.00828 | 0.018 | 37.931
2.5 | 0.383 | 0.00835 | 0.017 | 45.903
3 | 0.453 | 0.00843 | 0.016 | 53.719
3.5 | 0.521 | 0.00853 | 0.015 | 61.083
4 | 0.59 | 0.00873 | 0.014 | 67.57
4.5 | 0.658 | 0.00892 | 0.013 | 73.734
5 | 0.701 | 0.00991 | 0.012 | 70.731
5.5 | 0.761 | 0.01224 | 0.011 | 62.191
6 | 0.819 | 0.01526 | 0.01 | 53.644
6.5 | 0.877 | 0.01679 | 0.009 | 52.211
7 | 0.931 | 0.01813 | 0.008 | 51.375
7.5 | 0.978 | 0.01968 | 0.007 | 49.707
8 | 1.015 | 0.02127 | 0.006 | 47.716
8.5 | 1.035 | 0.0229 | 0.005 | 45.186
9 | 1.021 | 0.02477 | 0.004 | 41.234
9.5 | 0.904 | 0.02705 | 0.002 | 33.429
10 | 0.659 | 0.03099 | 0.001 | 21.269
10.5 | 0.599 | 0.07247 | 0 | 8.265
11 | 0.622 | 0.08103 | 0 | 7.674
11.5 | 0.648 | 0.09244 | -0.001 | 7.014
12 | 0.676 | 0.09883 | -0.001 | 6.845
12.5 | 0.704 | 0.10266 | -0.002 | 6.856
13 | 0.731 | 0.1058 | -0.003 | 6.912
13.5 | 0.761 | 0.11083 | -0.003 | 6.871
14 | 0.79 | 0.12064 | -0.004 | 6.547
14.5 | 0.815 | 0.12309 | -0.005 | 6.625
15 | 0.843 | 0.12642 | -0.005 | 6.668
15.5 | 0.87 | 0.12975 | -0.006 | 6.708
16 | 0.901 | 0.13537 | -0.007 | 6.656
16.5 | 0.931 | 0.13991 | -0.008 | 6.651
17 | 0.96 | 0.14856 | -0.009 | 6.46
17.5 | 0.982 | 0.15189 | -0.009 | 6.465
18 | 1.009 | 0.15591 | -0.01 | 6.473
18.5 | 1.037 | 0.15874 | -0.011 | 6.53
19 | 1.066 | 0.16384 | -0.012 | 6.504
19.5 | 1.097 | 0.16672 | -0.013 | 6.58
20 | 1.128 | 0.17189 | -0.014 | 6.56

## 64. Re 3M Mach 0.50 (2)
BIGFOIL.COM POLAR EXPORT
marske7
RONCZ LOW DRAG FLYING WING |  |  |  | Cl Max: | 1.2445 | at alpha= | 10.5 | deg
XFOIL ncrit=9 |  |  |  | L/D Max: | 138.086 | at alpha= | 4 | deg
Re: | 3000000 |  |  | Cd Min: | 0.29692 | at alpha= | -20 | deg
Mach: | 0.5 |  |  | Cl=0 at alpha= | -0.65919 | deg
|  |  |  | @ Cl=0.1, Cd= | 0.0063055
|  |  |  | @ Cl=0.4, Cd= | 0.0043206
|  |  |  | @ Cl=0.6, Cd= | 0.0044273
alpha (deg) | Cl | Cd | Cm | Cl/Cd
-20 | -0.9337 | 0.29692 | 0.1318 | -3.1446
-19.5 | -0.9115 | 0.28848 | 0.1262 | -3.1597
-19 | -0.8884 | 0.28065 | 0.1206 | -3.1655
-18.5 | -0.8651 | 0.27272 | 0.115 | -3.1721
-18 | -0.8416 | 0.26454 | 0.1095 | -3.1814
-17.5 | -0.8181 | 0.25617 | 0.1041 | -3.1936
-17 | -0.7939 | 0.24716 | 0.0986 | -3.2121
-16.5 | -0.7706 | 0.23822 | 0.0931 | -3.2348
-16 | -0.7478 | 0.22922 | 0.0876 | -3.2624
-15.5 | -0.7257 | 0.22053 | 0.0823 | -3.2907
-15 | -0.704 | 0.21203 | 0.0774 | -3.3203
-14.5 | -0.6846 | 0.20354 | 0.0727 | -3.3635
-14 | -0.6637 | 0.19582 | 0.0682 | -3.3893
-13.5 | -0.6429 | 0.18808 | 0.0638 | -3.4182
-13 | -0.6233 | 0.17996 | 0.0593 | -3.4635
-12.5 | -0.6048 | 0.17166 | 0.055 | -3.5232
-12 | -0.5874 | 0.16253 | 0.0504 | -3.6141
-11.5 | -0.5723 | 0.15367 | 0.0461 | -3.7242
-11 | -0.5593 | 0.14482 | 0.042 | -3.862
-10.5 | -0.5471 | 0.136 | 0.0379 | -4.0228
-10 | -0.5365 | 0.12732 | 0.034 | -4.2138
-9 | -0.5226 | 0.10992 | 0.0262 | -4.7544
-8.5 | -0.518 | 0.10098 | 0.0219 | -5.1297
-8 | -0.5158 | 0.0916 | 0.0169 | -5.631
-7.5 | -0.5176 | 0.0819 | 0.0109 | -6.3199
-7 | -0.5254 | 0.07114 | 0.0006 | -7.3854
-6.5 | -0.5398 | 0.06139 | -0.0047 | -8.793
-6 | -0.5405 | 0.05118 | -0.0076 | -10.5608
-5.5 | -0.5341 | 0.04079 | -0.007 | -13.0939
-5 | -0.5087 | 0.03289 | -0.0044 | -15.4667
-4.5 | -0.478 | 0.02481 | 0.0001 | -19.2664
-4 | -0.4442 | 0.0157 | 0.0062 | -28.293
-3.5 | -0.39 | 0.01044 | 0.0101 | -37.3563
-3 | -0.323 | 0.00912 | 0.0118 | -35.4167
-2.5 | -0.2546 | 0.00833 | 0.0129 | -30.5642
-2 | -0.1859 | 0.00777 | 0.0134 | -23.9254
-1.5 | -0.1165 | 0.00742 | 0.0135 | -15.7008
-1 | -0.0471 | 0.00715 | 0.0132 | -6.5874
-0.5 | 0.022 | 0.00695 | 0.0128 | 3.1655
0 | 0.0892 | 0.00648 | 0.0124 | 13.7654
0.5 | 0.1511 | 0.00548 | 0.0126 | 27.573
1 | 0.1991 | 0.00387 | 0.016 | 51.447
1.5 | 0.2621 | 0.00402 | 0.0171 | 65.199
2 | 0.3234 | 0.0043 | 0.0187 | 75.2093
2.5 | 0.3957 | 0.00432 | 0.0175 | 91.5972
3 | 0.4684 | 0.00433 | 0.016 | 108.1755
3.5 | 0.5408 | 0.00437 | 0.0147 | 123.7529
4 | 0.6131 | 0.00444 | 0.0135 | 138.0856
4.5 | 0.6849 | 0.00544 | 0.0114 | 125.9007
5 | 0.7529 | 0.00725 | 0.0088 | 103.8483
5.5 | 0.8238 | 0.00902 | 0.0052 | 91.3304
6 | 0.8978 | 0.0109 | 0.0007 | 82.367
6.5 | 0.9688 | 0.01304 | -0.0037 | 74.2945
7 | 1.0255 | 0.01515 | -0.005 | 67.6898
7.5 | 1.0706 | 0.01713 | -0.0036 | 62.4985
8 | 1.12 | 0.01923 | -0.0029 | 58.2423
8.5 | 1.167 | 0.02134 | -0.0013 | 54.686
9 | 1.2084 | 0.02374 | 0.0011 | 50.9014
9.5 | 1.2198 | 0.02576 | 0.0092 | 47.3525
10 | 1.2311 | 0.02849 | 0.0163 | 43.2117
10.5 | 1.2445 | 0.03228 | 0.0216 | 38.5533
11 | 1.2442 | 0.03748 | 0.0265 | 33.1964
11.5 | 1.23 | 0.04417 | 0.0307 | 27.847
12 | 1.2063 | 0.05236 | 0.033 | 23.0386
12.5 | 1.1764 | 0.06211 | 0.0329 | 18.9406
13 | 1.1411 | 0.07355 | 0.0301 | 15.5146
13.5 | 1.1022 | 0.0866 | 0.0248 | 12.7275
14 | 1.0665 | 0.10041 | 0.018 | 10.6215
14.5 | 1.0347 | 0.11463 | 0.0106 | 9.0264
15 | 1.0059 | 0.1288 | 0.0032 | 7.8098
15.5 | 0.9808 | 0.14303 | -0.0046 | 6.8573

## 65. Re 4M Mach 0.00 (1)
BIGFOIL.COM POLAR EXPORT
marske7
RONCZ LOW DRAG FLYING WING |  |  |  | Cl Max: | 1.182 | at alpha= | 12.5 | deg
JavaFoil+Calcfoil stall+Eppler ext transition |  |  |  | L/D Max: | 69.619 | at alpha= | 4.5 | deg
Re: | 4000000 |  |  | Cd Min: | 0.00771 | at alpha= | 0.5 | deg
Mach: | 0 |  |  | Cl=0 at alpha= | -0.25833 | deg
|  |  |  | @ Cl=0.1, Cd= | 0.007713
|  |  |  | @ Cl=0.4, Cd= | 0.0078747
|  |  |  | @ Cl=0.6, Cd= | 0.0089569
alpha (deg) | Cl | Cd | Cm | Cl/Cd
-12 | -0.563 | 0.08467 | 0.016 | -6.65
-11.5 | -0.577 | 0.0802 | 0.016 | -7.195
-11 | -0.589 | 0.07524 | 0.016 | -7.828
-10.5 | -0.598 | 0.07102 | 0.016 | -8.422
-10 | -0.604 | 0.06753 | 0.016 | -8.939
-9.5 | -0.606 | 0.06338 | 0.015 | -9.563
-9 | -0.604 | 0.05992 | 0.015 | -10.087
-8.5 | -0.597 | 0.05659 | 0.015 | -10.552
-8 | -0.584 | 0.05344 | 0.015 | -10.924
-7.5 | -0.569 | 0.04932 | 0.016 | -11.528
-7 | -0.675 | 0.01467 | 0.029 | -45.998
-6.5 | -0.643 | 0.01453 | 0.028 | -44.274
-6 | -0.608 | 0.01423 | 0.028 | -42.694
-5.5 | -0.568 | 0.01393 | 0.027 | -40.766
-5 | -0.524 | 0.01365 | 0.027 | -38.425
-4.5 | -0.477 | 0.01333 | 0.026 | -35.816
-4 | -0.427 | 0.01304 | 0.025 | -32.778
-3.5 | -0.375 | 0.01278 | 0.024 | -29.34
-3 | -0.32 | 0.01254 | 0.024 | -25.555
-2.5 | -0.264 | 0.01231 | 0.023 | -21.457
-2 | -0.207 | 0.0121 | 0.022 | -17.08
-1.5 | -0.148 | 0.01193 | 0.022 | -12.41
-1 | -0.089 | 0.01176 | 0.021 | -7.548
-0.5 | -0.029 | 0.01154 | 0.02 | -2.515
0 | 0.031 | 0.00772 | 0.019 | 4.018
0.5 | 0.091 | 0.00771 | 0.018 | 11.84
1 | 0.151 | 0.00773 | 0.018 | 19.588
1.5 | 0.212 | 0.00775 | 0.017 | 27.315
2 | 0.272 | 0.00778 | 0.016 | 34.933
2.5 | 0.332 | 0.00782 | 0.015 | 42.478
3 | 0.392 | 0.00786 | 0.014 | 49.922
3.5 | 0.452 | 0.00797 | 0.013 | 56.621
4 | 0.511 | 0.00809 | 0.013 | 63.228
4.5 | 0.571 | 0.0082 | 0.012 | 69.619
5 | 0.63 | 0.00974 | 0.011 | 64.676
5.5 | 0.689 | 0.0103 | 0.01 | 66.893
6 | 0.733 | 0.01148 | 0.009 | 63.827
6.5 | 0.78 | 0.01139 | 0.008 | 68.526
7 | 0.832 | 0.01213 | 0.007 | 68.585
7.5 | 0.881 | 0.01478 | 0.006 | 59.588
8 | 0.928 | 0.01578 | 0.005 | 58.823
8.5 | 0.974 | 0.01675 | 0.004 | 58.137
9 | 1.016 | 0.01764 | 0.003 | 57.626
9.5 | 1.056 | 0.01846 | 0.002 | 57.205
10 | 1.092 | 0.01954 | 0.001 | 55.89
10.5 | 1.125 | 0.02052 | 0 | 54.793
11 | 1.151 | 0.02159 | -0.001 | 53.31
11.5 | 1.168 | 0.02276 | -0.002 | 51.292
12 | 1.178 | 0.02394 | -0.003 | 49.213
12.5 | 1.182 | 0.02525 | -0.003 | 46.825
13 | 1.18 | 0.02661 | -0.004 | 44.333
13.5 | 1.171 | 0.02831 | -0.005 | 41.352
14 | 1.156 | 0.03006 | -0.006 | 38.446
14.5 | 1.135 | 0.03215 | -0.007 | 35.305
15 | 1.11 | 0.03412 | -0.008 | 32.524
15.5 | 1.078 | 0.0374 | -0.009 | 28.833
16 | 1.044 | 0.04076 | -0.01 | 25.602
16.5 | 1.002 | 0.04671 | -0.011 | 21.449
17 | 0.883 | 0.0999 | -0.009 | 8.841
17.5 | 0.84 | 0.11356 | -0.01 | 7.396

## 66. Re 4M Mach 0.00 (2)
BIGFOIL.COM POLAR EXPORT
marske7
RONCZ LOW DRAG FLYING WING |  |  |  | Cl Max: | 1.6292 | at alpha= | 19.5 | deg
XFOIL ncrit=9 |  |  |  | L/D Max: | 131.36 | at alpha= | 4 | deg
Re: | 4000000 |  |  | Cd Min: | 0.06825 | at alpha= | 20 | deg
Mach: | 0 |  |  | Cl=0 at alpha= | -0.50691 | deg
|  |  |  | @ Cl=0.1, Cd= | 0.0051929
|  |  |  | @ Cl=0.4, Cd= | 0.003576
|  |  |  | @ Cl=0.6, Cd= | 0.0053196
alpha (deg) | Cl | Cd | Cm | Cl/Cd
-15 | -1.3549 | 0.04019 | -0.0112 | -33.7124
-14.5 | -1.3751 | 0.03517 | -0.0033 | -39.0987
-14 | -1.3625 | 0.03147 | 0.0011 | -43.2952
-13.5 | -1.3363 | 0.02877 | 0.0043 | -46.4477
-13 | -1.3037 | 0.0265 | 0.0069 | -49.1962
-12.5 | -1.2662 | 0.02459 | 0.009 | -51.4925
-12 | -1.2465 | 0.01973 | 0.0136 | -63.1779
-11.5 | -1.2018 | 0.01828 | 0.0151 | -65.744
-11 | -1.1536 | 0.01725 | 0.016 | -66.8754
-10.5 | -1.1039 | 0.01635 | 0.0168 | -67.5168
-10 | -1.0536 | 0.01545 | 0.0175 | -68.1942
-9.5 | -1.0026 | 0.01456 | 0.0181 | -68.8599
-9 | -0.9508 | 0.01372 | 0.0186 | -69.3003
-8.5 | -0.8985 | 0.01289 | 0.0191 | -69.7052
-8 | -0.8454 | 0.01214 | 0.0194 | -69.6376
-7.5 | -0.7915 | 0.01147 | 0.0197 | -69.0061
-7 | -0.737 | 0.01089 | 0.0198 | -67.6768
-6.5 | -0.6819 | 0.01036 | 0.0198 | -65.8205
-6 | -0.629 | 0.00931 | 0.0203 | -67.5618
-5.5 | -0.5727 | 0.00894 | 0.0201 | -64.0604
-5 | -0.5162 | 0.00861 | 0.0198 | -59.9535
-4.5 | -0.4591 | 0.00835 | 0.0194 | -54.982
-4 | -0.4029 | 0.00788 | 0.0193 | -51.1294
-3.5 | -0.3459 | 0.00754 | 0.0189 | -45.8753
-3 | -0.2883 | 0.0073 | 0.0184 | -39.4932
-2.5 | -0.2309 | 0.00701 | 0.018 | -32.9387
-2 | -0.173 | 0.00681 | 0.0174 | -25.4038
-1.5 | -0.1151 | 0.0066 | 0.0169 | -17.4394
-1 | -0.0571 | 0.00639 | 0.0162 | -8.9358
-0.5 | 0.0008 | 0.00617 | 0.0156 | 0.12966
0 | 0.0576 | 0.00572 | 0.015 | 10.0699
0.5 | 0.1131 | 0.00503 | 0.0146 | 22.4851
1 | 0.1653 | 0.00391 | 0.0147 | 42.2762
1.5 | 0.2151 | 0.00328 | 0.016 | 65.5793
2 | 0.2709 | 0.00334 | 0.016 | 81.1078
2.5 | 0.3219 | 0.00351 | 0.0173 | 91.7094
3 | 0.3744 | 0.00355 | 0.0181 | 105.4648
3.5 | 0.4335 | 0.00361 | 0.017 | 120.0831
4 | 0.4926 | 0.00375 | 0.0159 | 131.36
4.5 | 0.5517 | 0.00448 | 0.0142 | 123.1473
5 | 0.6098 | 0.00549 | 0.0123 | 111.0747
5.5 | 0.6669 | 0.00636 | 0.0107 | 104.8585
6 | 0.7236 | 0.00712 | 0.0092 | 101.6292
6.5 | 0.7807 | 0.00776 | 0.0077 | 100.6057
7 | 0.838 | 0.00841 | 0.006 | 99.6433
7.5 | 0.8949 | 0.00906 | 0.0045 | 98.7748
8 | 0.9512 | 0.00974 | 0.0029 | 97.6591
8.5 | 1.0065 | 0.01041 | 0.0015 | 96.6859
9 | 1.0598 | 0.01112 | 0.0004 | 95.3058
9.5 | 1.1141 | 0.0119 | -0.0012 | 93.6218
10 | 1.1697 | 0.0128 | -0.0033 | 91.3828
10.5 | 1.2257 | 0.01401 | -0.0064 | 87.4875
11 | 1.2795 | 0.01528 | -0.0093 | 83.7369
11.5 | 1.3225 | 0.01689 | -0.0105 | 78.3008
12 | 1.3435 | 0.01819 | -0.0069 | 73.8593
12.5 | 1.3714 | 0.01962 | -0.0049 | 69.8981
13 | 1.4022 | 0.02132 | -0.0039 | 65.7692
13.5 | 1.4304 | 0.02322 | -0.0027 | 61.6021
14 | 1.4602 | 0.02498 | -0.0017 | 58.4548
14.5 | 1.4877 | 0.02691 | -0.0007 | 55.2843
15 | 1.5123 | 0.02904 | 0.0006 | 52.0764
15.5 | 1.533 | 0.03147 | 0.0019 | 48.7131
16 | 1.5481 | 0.03449 | 0.0035 | 44.8855
16.5 | 1.5659 | 0.03742 | 0.0046 | 41.8466
17 | 1.5842 | 0.04043 | 0.0053 | 39.1838
17.5 | 1.5998 | 0.04377 | 0.006 | 36.5501
18 | 1.6127 | 0.04751 | 0.0066 | 33.9444
18.5 | 1.6217 | 0.05172 | 0.0069 | 31.3554
19 | 1.6274 | 0.05649 | 0.007 | 28.8086
19.5 | 1.6292 | 0.06182 | 0.0069 | 26.3539
20 | 1.6242 | 0.06825 | 0.0062 | 23.7978

## 67. Re 4M Mach 0.10 (1)
BIGFOIL.COM POLAR EXPORT
marske7
RONCZ LOW DRAG FLYING WING |  |  |  | Cl Max: | 1.175 | at alpha= | 12.5 | deg
JavaFoil+Calcfoil stall+Eppler ext transition |  |  |  | L/D Max: | 69.761 | at alpha= | 4.5 | deg
Re: | 4000000 |  |  | Cd Min: | 0.00772 | at alpha= | 0 | deg
Mach: | 0.1 |  |  | Cl=0 at alpha= | -0.25833 | deg
|  |  |  | @ Cl=0.1, Cd= | 0.0077227
|  |  |  | @ Cl=0.4, Cd= | 0.007872
|  |  |  | @ Cl=0.6, Cd= | 0.008903
alpha (deg) | Cl | Cd | Cm | Cl/Cd
-11.5 | -0.551 | 0.08119 | 0.016 | -6.786
-11 | -0.566 | 0.07609 | 0.016 | -7.443
-10.5 | -0.579 | 0.07132 | 0.016 | -8.117
-10 | -0.588 | 0.06784 | 0.016 | -8.664
-9.5 | -0.593 | 0.06408 | 0.015 | -9.26
-9 | -0.595 | 0.0604 | 0.015 | -9.844
-8.5 | -0.59 | 0.05694 | 0.015 | -10.359
-8 | -0.578 | 0.05374 | 0.015 | -10.757
-7.5 | -0.564 | 0.05018 | 0.016 | -11.233
-7 | -0.555 | 0.04166 | 0.019 | -13.33
-6.5 | -0.642 | 0.01455 | 0.029 | -44.134
-6 | -0.607 | 0.01428 | 0.028 | -42.538
-5.5 | -0.568 | 0.01397 | 0.027 | -40.673
-5 | -0.525 | 0.01367 | 0.027 | -38.418
-4.5 | -0.479 | 0.0134 | 0.026 | -35.723
-4 | -0.429 | 0.01308 | 0.025 | -32.793
-3.5 | -0.377 | 0.01282 | 0.025 | -29.379
-3 | -0.322 | 0.01257 | 0.024 | -25.604
-2.5 | -0.265 | 0.01232 | 0.023 | -21.538
-2 | -0.208 | 0.01213 | 0.022 | -17.122
-1.5 | -0.149 | 0.01194 | 0.022 | -12.465
-1 | -0.089 | 0.01178 | 0.021 | -7.572
-0.5 | -0.029 | 0.01154 | 0.02 | -2.526
0 | 0.031 | 0.00772 | 0.019 | 4.039
0.5 | 0.092 | 0.00772 | 0.019 | 11.876
1 | 0.152 | 0.00774 | 0.018 | 19.665
1.5 | 0.213 | 0.00776 | 0.017 | 27.421
2 | 0.273 | 0.00778 | 0.016 | 35.121
2.5 | 0.334 | 0.00782 | 0.015 | 42.683
3 | 0.394 | 0.00786 | 0.014 | 50.172
3.5 | 0.454 | 0.00798 | 0.013 | 56.875
4 | 0.514 | 0.00809 | 0.013 | 63.543
4.5 | 0.574 | 0.00822 | 0.012 | 69.761
5 | 0.633 | 0.00977 | 0.011 | 64.85
5.5 | 0.692 | 0.01036 | 0.01 | 66.806
6 | 0.733 | 0.01122 | 0.009 | 65.326
6.5 | 0.783 | 0.01148 | 0.008 | 68.255
7 | 0.835 | 0.01222 | 0.007 | 68.299
7.5 | 0.884 | 0.01489 | 0.006 | 59.374
8 | 0.932 | 0.01591 | 0.005 | 58.56
8.5 | 0.977 | 0.0169 | 0.004 | 57.816
9 | 1.019 | 0.01779 | 0.003 | 57.296
9.5 | 1.059 | 0.01864 | 0.002 | 56.8
10 | 1.094 | 0.01971 | 0.001 | 55.535
10.5 | 1.126 | 0.02073 | 0 | 54.302
11 | 1.15 | 0.02186 | -0.001 | 52.618
11.5 | 1.165 | 0.02303 | -0.002 | 50.6
12 | 1.174 | 0.02423 | -0.003 | 48.442
12.5 | 1.175 | 0.02559 | -0.003 | 45.915
13 | 1.169 | 0.02711 | -0.004 | 43.115
13.5 | 1.156 | 0.0288 | -0.005 | 40.142
14 | 1.136 | 0.03061 | -0.006 | 37.122
14.5 | 1.111 | 0.03286 | -0.007 | 33.805
15 | 1.08 | 0.03535 | -0.008 | 30.539
15.5 | 1.042 | 0.03898 | -0.009 | 26.741
16 | 1.001 | 0.04344 | -0.01 | 23.03
16.5 | 0.931 | 0.06095 | -0.01 | 15.271
17 | 0.821 | 0.11658 | -0.009 | 7.045
17.5 | 0.78 | 0.12621 | -0.009 | 6.184

## 68. Re 4M Mach 0.10 (2)
BIGFOIL.COM POLAR EXPORT
marske7
RONCZ LOW DRAG FLYING WING |  |  |  | Cl Max: | 1.6108 | at alpha= | 19 | deg
XFOIL ncrit=9 |  |  |  | L/D Max: | 131.968 | at alpha= | 4 | deg
Re: | 4000000 |  |  | Cd Min: | 0.07479 | at alpha= | 20 | deg
Mach: | 0.1 |  |  | Cl=0 at alpha= | -0.51115 | deg
|  |  |  | @ Cl=0.1, Cd= | 0.0050419
|  |  |  | @ Cl=0.4, Cd= | 0.003583
|  |  |  | @ Cl=0.6, Cd= | 0.0052824
alpha (deg) | Cl | Cd | Cm | Cl/Cd
-12.5 | -1.2392 | 0.0305 | 0.0027 | -40.6295
-12 | -1.2131 | 0.02685 | 0.0061 | -45.1806
-11.5 | -1.2012 | 0.02055 | 0.0115 | -58.4526
-11 | -1.1587 | 0.01851 | 0.0135 | -62.5986
-10.5 | -1.1096 | 0.01737 | 0.0147 | -63.8803
-10 | -1.0592 | 0.01636 | 0.0156 | -64.7433
-9.5 | -1.008 | 0.01537 | 0.0165 | -65.5823
-9 | -0.9562 | 0.01439 | 0.0172 | -66.4489
-8.5 | -0.9039 | 0.01342 | 0.0179 | -67.3547
-8 | -0.8506 | 0.01254 | 0.0184 | -67.8309
-7.5 | -0.7966 | 0.01177 | 0.0188 | -67.6805
-7 | -0.7417 | 0.01111 | 0.0191 | -66.7597
-6.5 | -0.6863 | 0.01053 | 0.0193 | -65.1757
-6 | -0.633 | 0.00942 | 0.0199 | -67.1975
-5.5 | -0.5763 | 0.00901 | 0.0197 | -63.9623
-5 | -0.5193 | 0.00866 | 0.0195 | -59.9654
-4.5 | -0.4618 | 0.00839 | 0.0192 | -55.0417
-4 | -0.405 | 0.00793 | 0.0191 | -51.0719
-3.5 | -0.3477 | 0.00756 | 0.0188 | -45.9921
-3 | -0.2898 | 0.00731 | 0.0184 | -39.6443
-2.5 | -0.2319 | 0.00703 | 0.0179 | -32.9872
-2 | -0.1736 | 0.00683 | 0.0174 | -25.4173
-1.5 | -0.1153 | 0.00661 | 0.0168 | -17.4433
-1 | -0.057 | 0.0064 | 0.0162 | -8.9062
-0.5 | 0.0013 | 0.00618 | 0.0155 | 0.21036
0 | 0.0585 | 0.00574 | 0.015 | 10.1916
1 | 0.1667 | 0.00392 | 0.0147 | 42.5255
1.5 | 0.2167 | 0.00329 | 0.016 | 65.8663
2 | 0.2728 | 0.00335 | 0.0161 | 81.4328
2.5 | 0.3241 | 0.00352 | 0.0173 | 92.0739
3 | 0.3772 | 0.00356 | 0.018 | 105.9551
3.5 | 0.4367 | 0.00362 | 0.017 | 120.6354
4 | 0.4962 | 0.00376 | 0.0159 | 131.9681
4.5 | 0.5557 | 0.00451 | 0.0141 | 123.2151
5 | 0.6142 | 0.00553 | 0.0122 | 111.0669
5.5 | 0.6717 | 0.00641 | 0.0106 | 104.7894
6 | 0.7286 | 0.00718 | 0.0091 | 101.4763
6.5 | 0.786 | 0.00784 | 0.0076 | 100.2551
7 | 0.8437 | 0.00848 | 0.006 | 99.4929
7.5 | 0.901 | 0.00914 | 0.0045 | 98.5777
8 | 0.9576 | 0.00986 | 0.0029 | 97.1197
8.5 | 1.0133 | 0.01053 | 0.0015 | 96.2298
9 | 1.0667 | 0.01128 | 0.0005 | 94.5656
9.5 | 1.1216 | 0.01211 | -0.0011 | 92.6177
10 | 1.178 | 0.01308 | -0.0035 | 90.0612
10.5 | 1.2346 | 0.01445 | -0.0069 | 85.4394
11 | 1.2862 | 0.01582 | -0.0093 | 81.3021
11.5 | 1.3276 | 0.01743 | -0.01 | 76.1675
12 | 1.3434 | 0.01874 | -0.0052 | 71.6862
12.5 | 1.3739 | 0.02029 | -0.0037 | 67.7132
13 | 1.4031 | 0.02215 | -0.0024 | 63.3454
13.5 | 1.4328 | 0.02399 | -0.0013 | 59.7249
14 | 1.4623 | 0.02583 | -0.0002 | 56.6125
14.5 | 1.4882 | 0.02792 | 0.0011 | 53.3023
15 | 1.5108 | 0.03028 | 0.0025 | 49.8943
15.5 | 1.5285 | 0.03305 | 0.0042 | 46.2481
16 | 1.5446 | 0.03614 | 0.0056 | 42.7393
16.5 | 1.5644 | 0.03906 | 0.0065 | 40.0512
17 | 1.581 | 0.04233 | 0.0074 | 37.3494
17.5 | 1.5945 | 0.04605 | 0.0081 | 34.6254
18 | 1.6043 | 0.05025 | 0.0086 | 31.9264
18.5 | 1.6094 | 0.05511 | 0.0089 | 29.2034
19 | 1.6108 | 0.06058 | 0.0089 | 26.5896
19.5 | 1.6058 | 0.06703 | 0.0083 | 23.9564
20 | 1.5931 | 0.07479 | 0.0071 | 21.301

## 69. Re 4M Mach 0.25 (1)
BIGFOIL.COM POLAR EXPORT
marske7
RONCZ LOW DRAG FLYING WING |  |  |  | Cl Max: | 1.142 | at alpha= | 11 | deg
JavaFoil+Calcfoil stall+Eppler ext transition |  |  |  | L/D Max: | 71.059 | at alpha= | 4.5 | deg
Re: | 4000000 |  |  | Cd Min: | 0.00774 | at alpha= | 0 | deg
Mach: | 0.25 |  |  | Cl=0 at alpha= | -0.25806 | deg
|  |  |  | @ Cl=0.1, Cd= | 0.0077529
|  |  |  | @ Cl=0.4, Cd= | 0.0079152
|  |  |  | @ Cl=0.6, Cd= | 0.1258
alpha (deg) | Cl | Cd | Cm | Cl/Cd
-10.5 | -0.406 | 0.07601 | 0.016 | -5.348
-10 | -0.447 | 0.07135 | 0.015 | -6.261
-9.5 | -0.481 | 0.06632 | 0.015 | -7.252
-9 | -0.508 | 0.06246 | 0.015 | -8.13
-8.5 | -0.525 | 0.05857 | 0.015 | -8.959
-8 | -0.53 | 0.05509 | 0.015 | -9.622
-7.5 | -0.528 | 0.05199 | 0.015 | -10.164
-7 | -0.52 | 0.04901 | 0.015 | -10.613
-6.5 | -0.505 | 0.04661 | 0.014 | -10.841
-6 | -0.488 | 0.04248 | 0.016 | -11.476
-5.5 | -0.568 | 0.01423 | 0.028 | -39.89
-5 | -0.529 | 0.01393 | 0.027 | -37.967
-4.5 | -0.485 | 0.0136 | 0.027 | -35.643
-4 | -0.436 | 0.01328 | 0.026 | -32.863
-3.5 | -0.384 | 0.01299 | 0.025 | -29.577
-3 | -0.329 | 0.01275 | 0.025 | -25.837
-2.5 | -0.272 | 0.01247 | 0.024 | -21.814
-2 | -0.213 | 0.01225 | 0.023 | -17.389
-1.5 | -0.153 | 0.01205 | 0.022 | -12.674
-1 | -0.092 | 0.01187 | 0.021 | -7.72
-0.5 | -0.03 | 0.01165 | 0.021 | -2.573
0 | 0.032 | 0.00774 | 0.02 | 4.137
0.5 | 0.094 | 0.00775 | 0.019 | 12.158
1 | 0.156 | 0.00778 | 0.018 | 20.109
1.5 | 0.219 | 0.0078 | 0.017 | 28.02
2 | 0.281 | 0.00782 | 0.016 | 35.901
2.5 | 0.343 | 0.00786 | 0.016 | 43.623
3 | 0.405 | 0.00792 | 0.015 | 51.174
3.5 | 0.466 | 0.00805 | 0.014 | 57.946
4 | 0.528 | 0.00817 | 0.013 | 64.621
4.5 | 0.589 | 0.00829 | 0.012 | 71.059
5 | 0.651 | 0.01001 | 0.011 | 64.961
5.5 | 0.711 | 0.01069 | 0.01 | 66.512
6 | 0.747 | 0.01092 | 0.009 | 68.438
6.5 | 0.8 | 0.01198 | 0.008 | 66.803
7 | 0.853 | 0.0145 | 0.007 | 58.828
7.5 | 0.903 | 0.01555 | 0.006 | 58.097
8 | 0.951 | 0.01665 | 0.005 | 57.089
8.5 | 0.995 | 0.01775 | 0.004 | 56.049
9 | 1.036 | 0.01867 | 0.003 | 55.459
9.5 | 1.072 | 0.01971 | 0.002 | 54.366
10 | 1.102 | 0.02082 | 0.001 | 52.951
10.5 | 1.127 | 0.02199 | 0 | 51.251
11 | 1.142 | 0.02329 | -0.001 | 49.023
11.5 | 1.142 | 0.02465 | -0.002 | 46.341
12 | 1.131 | 0.02612 | -0.003 | 43.307
12.5 | 1.108 | 0.02788 | -0.004 | 39.751
13 | 1.073 | 0.02995 | -0.005 | 35.824
13.5 | 1.026 | 0.03234 | -0.005 | 31.716
14 | 0.965 | 0.03617 | -0.006 | 26.669
14.5 | 0.801 | 0.09013 | -0.006 | 8.891
15 | 0.72 | 0.10967 | -0.005 | 6.565
15.5 | 0.646 | 0.11819 | -0.006 | 5.47
16 | 0.569 | 0.1258 | -0.006 | 4.525

## 70. Re 4M Mach 0.25 (2)
BIGFOIL.COM POLAR EXPORT
marske7
RONCZ LOW DRAG FLYING WING |  |  |  | Cl Max: | 1.5182 | at alpha= | 16.5 | deg
XFOIL ncrit=9 |  |  |  | L/D Max: | 135.157 | at alpha= | 4 | deg
Re: | 4000000 |  |  | Cd Min: | 0.1659 | at alpha= | -13 | deg
Mach: | 0.25 |  |  | Cl=0 at alpha= | -0.534 | deg
|  |  |  | @ Cl=0.1, Cd= | 0.005206
|  |  |  | @ Cl=0.4, Cd= | 0.0036071
|  |  |  | @ Cl=0.6, Cd= | 0.0050749
alpha (deg) | Cl | Cd | Cm | Cl/Cd
-13 | -0.6265 | 0.1659 | 0.053 | -3.7764
-12.5 | -0.6181 | 0.15717 | 0.0491 | -3.9327
-12 | -0.6163 | 0.14599 | 0.0446 | -4.2215
-11.5 | -0.6049 | 0.13918 | 0.0414 | -4.3462
-11 | -0.594 | 0.13216 | 0.0381 | -4.4946
-10.5 | -0.5867 | 0.12425 | 0.0345 | -4.7219
-10 | -0.585 | 0.11496 | 0.0303 | -5.0887
-9.5 | -0.6343 | 0.09369 | 0.0198 | -6.7702
-9 | -0.6643 | 0.07851 | 0.0061 | -8.4613
-8 | -0.8621 | 0.01865 | 0.01 | -46.2252
-7.5 | -0.8165 | 0.01541 | 0.0126 | -52.9851
-7 | -0.7638 | 0.01344 | 0.0143 | -56.8304
-6.5 | -0.7081 | 0.01209 | 0.0155 | -58.5691
-6 | -0.6507 | 0.01107 | 0.0163 | -58.7805
-5.5 | -0.5958 | 0.00958 | 0.0175 | -62.1921
-5 | -0.5364 | 0.00906 | 0.0178 | -59.2053
-4.5 | -0.4766 | 0.00865 | 0.0179 | -55.0983
-4 | -0.4166 | 0.00827 | 0.0179 | -50.3748
-3.5 | -0.3577 | 0.00771 | 0.018 | -46.3943
-3 | -0.2976 | 0.0074 | 0.0178 | -40.2162
-2.5 | -0.2373 | 0.00713 | 0.0174 | -33.2819
-2 | -0.1771 | 0.00688 | 0.017 | -25.7413
-1.5 | -0.1167 | 0.00666 | 0.0165 | -17.5225
-1 | -0.0562 | 0.00647 | 0.0159 | -8.6862
-0.5 | 0.0041 | 0.00625 | 0.0153 | 0.656
0 | 0.0633 | 0.00581 | 0.0148 | 10.895
1 | 0.1745 | 0.00398 | 0.0145 | 43.8442
1.5 | 0.2257 | 0.00334 | 0.016 | 67.5749
2 | 0.2835 | 0.00339 | 0.0161 | 83.6283
2.5 | 0.3362 | 0.00357 | 0.0175 | 94.1737
3 | 0.3927 | 0.0036 | 0.0178 | 109.0833
3.5 | 0.4545 | 0.00366 | 0.0168 | 124.1803
4 | 0.5163 | 0.00382 | 0.0156 | 135.1571
4.5 | 0.5782 | 0.00469 | 0.0136 | 123.2836
5 | 0.6388 | 0.00576 | 0.0116 | 110.9028
5.5 | 0.6982 | 0.00671 | 0.01 | 104.0537
6 | 0.7567 | 0.00754 | 0.0086 | 100.3581
6.5 | 0.8157 | 0.00822 | 0.0073 | 99.2336
7 | 0.8751 | 0.00898 | 0.0058 | 97.4499
7.5 | 0.9343 | 0.00975 | 0.0043 | 95.8256
8 | 0.993 | 0.01055 | 0.0029 | 94.1232
8.5 | 1.0497 | 0.01145 | 0.0016 | 91.6769
9 | 1.105 | 0.01252 | 0.0002 | 88.2588
9.5 | 1.1656 | 0.01395 | -0.0032 | 83.5556
10 | 1.2204 | 0.01555 | -0.0056 | 78.4823
10.5 | 1.2679 | 0.01704 | -0.0064 | 74.4073
11 | 1.3098 | 0.01884 | -0.0064 | 69.5223
11.5 | 1.324 | 0.02029 | -0.0007 | 65.2538
12 | 1.3544 | 0.0221 | 0.0015 | 61.2851
12.5 | 1.3807 | 0.02437 | 0.0037 | 56.6557
13 | 1.4115 | 0.02639 | 0.0053 | 53.4862
13.5 | 1.4381 | 0.02873 | 0.0073 | 50.0557
14 | 1.4606 | 0.03139 | 0.0093 | 46.5307
14.5 | 1.4766 | 0.03477 | 0.0115 | 42.4676
15 | 1.4916 | 0.0384 | 0.0133 | 38.8438
15.5 | 1.5061 | 0.04227 | 0.0148 | 35.6305
16 | 1.5148 | 0.04687 | 0.0161 | 32.3192
16.5 | 1.5182 | 0.05217 | 0.0171 | 29.101
17 | 1.5153 | 0.05848 | 0.0174 | 25.9114
17.5 | 1.506 | 0.06582 | 0.017 | 22.8806
18 | 1.4893 | 0.07453 | 0.0155 | 19.9826
18.5 | 1.4636 | 0.08494 | 0.0127 | 17.231
19 | 1.4302 | 0.09703 | 0.0084 | 14.7398
19.5 | 1.3883 | 0.11115 | 0.0022 | 12.4903
20 | 1.3393 | 0.12712 | -0.0057 | 10.5357

## 71. Re 4M Mach 0.50 (1)
BIGFOIL.COM POLAR EXPORT
marske7
RONCZ LOW DRAG FLYING WING |  |  |  | Cl Max: | 1.133 | at alpha= | 20 | deg
JavaFoil+Calcfoil stall+Eppler ext transition |  |  |  | L/D Max: | 74.772 | at alpha= | 5 | deg
Re: | 4000000 |  |  | Cd Min: | 0.00792 | at alpha= | 0 | deg
Mach: | 0.5 |  |  | Cl=0 at alpha= | -0.26087 | deg
|  |  |  | @ Cl=0.1, Cd= | 0.0079293
|  |  |  | @ Cl=0.4, Cd= | 0.0080991
|  |  |  | @ Cl=0.6, Cd= | 0.0086792
alpha (deg) | Cl | Cd | Cm | Cl/Cd
-20 | -1.073 | 0.16627 | 0.027 | -6.455
-19.5 | -1.047 | 0.16145 | 0.027 | -6.487
-19 | -1.021 | 0.15725 | 0.027 | -6.495
-18.5 | -0.997 | 0.15668 | 0.027 | -6.363
-18 | -0.971 | 0.14955 | 0.027 | -6.49
-17.5 | -0.943 | 0.14433 | 0.026 | -6.535
-17 | -0.915 | 0.13916 | 0.026 | -6.576
-16.5 | -0.886 | 0.13524 | 0.024 | -6.552
-16 | -0.86 | 0.1301 | 0.024 | -6.607
-15.5 | -0.833 | 0.12364 | 0.024 | -6.739
-15 | -0.806 | 0.12232 | 0.023 | -6.593
-14.5 | -0.78 | 0.11748 | 0.023 | -6.637
-14 | -0.753 | 0.11229 | 0.022 | -6.705
-13.5 | -0.726 | 0.10935 | 0.022 | -6.641
-13 | -0.7 | 0.10883 | 0.022 | -6.434
-12.5 | -0.673 | 0.09994 | 0.022 | -6.732
-12 | -0.644 | 0.09699 | 0.02 | -6.641
-11.5 | -0.616 | 0.09249 | 0.019 | -6.663
-11 | -0.589 | 0.08944 | 0.019 | -6.588
-10.5 | -0.563 | 0.08533 | 0.019 | -6.593
-10 | -0.536 | 0.08248 | 0.018 | -6.494
-9.5 | -0.509 | 0.07972 | 0.018 | -6.38
-9 | -0.481 | 0.07711 | 0.018 | -6.244
-8.5 | -0.454 | 0.07268 | 0.017 | -6.244
-8 | -0.427 | 0.06251 | 0.017 | -6.827
-7.5 | -0.4 | 0.05564 | 0.017 | -7.184
-7 | -0.373 | 0.05188 | 0.017 | -7.181
-6.5 | -0.346 | 0.04718 | 0.018 | -7.343
-6 | -0.322 | 0.04205 | 0.019 | -7.651
-5.5 | -0.289 | 0.04641 | 0.014 | -6.236
-5 | -0.262 | 0.04343 | 0.013 | -6.029
-4.5 | -0.235 | 0.03983 | 0.015 | -5.901
-4 | -0.343 | 0.03776 | 0.014 | -9.077
-3.5 | -0.402 | 0.01389 | 0.028 | -28.908
-3 | -0.355 | 0.01349 | 0.027 | -26.334
-2.5 | -0.298 | 0.01315 | 0.027 | -22.685
-2 | -0.236 | 0.01277 | 0.026 | -18.459
-1.5 | -0.17 | 0.01255 | 0.025 | -13.536
-1 | -0.102 | 0.01229 | 0.024 | -8.314
-0.5 | -0.033 | 0.01211 | 0.023 | -2.762
0 | 0.036 | 0.00792 | 0.022 | 4.518
0.5 | 0.105 | 0.00793 | 0.021 | 13.298
1 | 0.175 | 0.00795 | 0.02 | 21.991
1.5 | 0.244 | 0.008 | 0.019 | 30.575
2 | 0.314 | 0.00803 | 0.018 | 39.11
2.5 | 0.383 | 0.00807 | 0.017 | 47.502
3 | 0.453 | 0.00819 | 0.016 | 55.333
3.5 | 0.521 | 0.00836 | 0.015 | 62.293
4 | 0.59 | 0.00852 | 0.014 | 69.205
4.5 | 0.639 | 0.0093 | 0.013 | 68.653
5 | 0.7 | 0.00936 | 0.012 | 74.772
5.5 | 0.759 | 0.0136 | 0.011 | 55.792
6 | 0.82 | 0.01508 | 0.01 | 54.351
6.5 | 0.878 | 0.01622 | 0.009 | 54.137
7 | 0.933 | 0.01744 | 0.008 | 53.506
7.5 | 0.98 | 0.01887 | 0.007 | 51.923
8 | 1.016 | 0.02039 | 0.006 | 49.832
8.5 | 1.036 | 0.02195 | 0.005 | 47.208
9 | 1.023 | 0.02375 | 0.004 | 43.05
9.5 | 0.906 | 0.02588 | 0.002 | 34.991
10 | 0.663 | 0.02894 | 0.001 | 22.899
10.5 | 0.694 | 0.02957 | 0 | 23.487
11 | 0.628 | 0.07721 | 0 | 8.131
11.5 | 0.65 | 0.09077 | -0.001 | 7.159
12 | 0.677 | 0.09635 | -0.001 | 7.024
12.5 | 0.704 | 0.09971 | -0.002 | 7.061
13 | 0.732 | 0.10304 | -0.003 | 7.106
13.5 | 0.763 | 0.10722 | -0.004 | 7.116
14 | 0.792 | 0.11494 | -0.004 | 6.886
14.5 | 0.816 | 0.11804 | -0.005 | 6.913
15 | 0.843 | 0.12134 | -0.005 | 6.951
15.5 | 0.872 | 0.12732 | -0.006 | 6.845
16 | 0.903 | 0.13094 | -0.007 | 6.897
16.5 | 0.935 | 0.13414 | -0.009 | 6.969
17 | 0.961 | 0.14351 | -0.009 | 6.698
17.5 | 0.983 | 0.14599 | -0.01 | 6.733
18 | 1.01 | 0.1483 | -0.01 | 6.811
18.5 | 1.04 | 0.15258 | -0.011 | 6.816
19 | 1.07 | 0.15607 | -0.012 | 6.858
19.5 | 1.102 | 0.15922 | -0.014 | 6.92
20 | 1.133 | 0.1636 | -0.015 | 6.923

## 72. Re 4M Mach 0.50 (2)
BIGFOIL.COM POLAR EXPORT
marske7
RONCZ LOW DRAG FLYING WING |  |  |  | Cl Max: | 1.2726 | at alpha= | 10.5 | deg
XFOIL ncrit=9 |  |  |  | L/D Max: | 145.813 | at alpha= | 4 | deg
Re: | 4000000 |  |  | Cd Min: | 0.29774 | at alpha= | -20 | deg
Mach: | 0.5 |  |  | Cl=0 at alpha= | -0.63473 | deg
|  |  |  | @ Cl=0.1, Cd= | 0.0059835
|  |  |  | @ Cl=0.4, Cd= | 0.0038033
|  |  |  | @ Cl=0.6, Cd= | 0.004142
alpha (deg) | Cl | Cd | Cm | Cl/Cd
-20 | -0.9352 | 0.29774 | 0.1325 | -3.141
-19.5 | -0.9116 | 0.28908 | 0.1267 | -3.1535
-19 | -0.8881 | 0.28048 | 0.1209 | -3.1664
-18.5 | -0.8647 | 0.27195 | 0.1152 | -3.1796
-18 | -0.8414 | 0.26335 | 0.1096 | -3.195
-17.5 | -0.8183 | 0.25468 | 0.1041 | -3.2131
-17 | -0.7966 | 0.24623 | 0.0987 | -3.2352
-16.5 | -0.7736 | 0.23839 | 0.0936 | -3.2451
-16 | -0.7505 | 0.23044 | 0.0885 | -3.2568
-15.5 | -0.7271 | 0.2212 | 0.0832 | -3.2871
-15 | -0.7054 | 0.21259 | 0.0782 | -3.3181
-14.5 | -0.6843 | 0.20414 | 0.0733 | -3.3521
-14 | -0.6637 | 0.19568 | 0.0685 | -3.3918
-13.5 | -0.6437 | 0.18715 | 0.0638 | -3.4395
-13 | -0.625 | 0.17859 | 0.0593 | -3.4996
-12.5 | -0.609 | 0.17029 | 0.0551 | -3.5763
-12 | -0.5933 | 0.1616 | 0.0509 | -3.6714
-11.5 | -0.5801 | 0.15213 | 0.0465 | -3.8132
-11 | -0.5667 | 0.14393 | 0.0426 | -3.9373
-10.5 | -0.5518 | 0.1363 | 0.0389 | -4.0484
-10 | -0.5404 | 0.12799 | 0.0351 | -4.2222
-9.5 | -0.5317 | 0.11919 | 0.0311 | -4.4609
-9 | -0.525 | 0.11026 | 0.027 | -4.7615
-8.5 | -0.5209 | 0.1011 | 0.0225 | -5.1523
-8 | -0.5187 | 0.09184 | 0.0175 | -5.6479
-7.5 | -0.5197 | 0.08216 | 0.0115 | -6.3255
-7 | -0.5283 | 0.07125 | 0.0009 | -7.4147
-6.5 | -0.5429 | 0.06147 | -0.0043 | -8.832
-6 | -0.5436 | 0.0512 | -0.0072 | -10.6172
-5.5 | -0.5362 | 0.04082 | -0.0066 | -13.1357
-5 | -0.52 | 0.03068 | -0.0028 | -16.9492
-4.5 | -0.4938 | 0.02155 | 0.0026 | -22.9142
-4 | -0.4543 | 0.01374 | 0.008 | -33.064
-3.5 | -0.3966 | 0.00955 | 0.0115 | -41.5288
-3 | -0.3298 | 0.00824 | 0.0134 | -40.0243
-2.5 | -0.2601 | 0.00767 | 0.0141 | -33.9113
-2 | -0.1902 | 0.00726 | 0.0145 | -26.1983
-1.5 | -0.1204 | 0.00695 | 0.0144 | -17.3237
-1 | -0.0507 | 0.00669 | 0.0141 | -7.5785
-0.5 | 0.0187 | 0.00645 | 0.0137 | 2.8992
0 | 0.0871 | 0.00612 | 0.0131 | 14.232
0.5 | 0.1523 | 0.00543 | 0.0129 | 28.0479
1 | 0.212 | 0.00429 | 0.0134 | 49.4172
1.5 | 0.2678 | 0.00348 | 0.0157 | 76.954
2 | 0.3331 | 0.0036 | 0.0161 | 92.5278
2.5 | 0.3953 | 0.0038 | 0.0173 | 104.0263
3 | 0.4659 | 0.00385 | 0.0163 | 121.013
3.5 | 0.5371 | 0.00389 | 0.0152 | 138.072
4 | 0.6095 | 0.00418 | 0.0138 | 145.8134
4.5 | 0.6818 | 0.00562 | 0.0109 | 121.3167
5 | 0.7513 | 0.00722 | 0.0082 | 104.0582
5.5 | 0.8184 | 0.00856 | 0.0064 | 95.6075
6 | 0.8835 | 0.01001 | 0.0047 | 88.2617
6.5 | 0.948 | 0.01192 | 0.002 | 79.5302
7 | 1.0078 | 0.01382 | 0.0004 | 72.9233
7.5 | 1.0526 | 0.01572 | 0.0021 | 66.9593
8 | 1.1061 | 0.01763 | 0.0024 | 62.7396
8.5 | 1.1581 | 0.01969 | 0.0031 | 58.8167
9 | 1.2049 | 0.02188 | 0.0049 | 55.0686
9.5 | 1.2456 | 0.02438 | 0.0076 | 51.0911
10 | 1.2604 | 0.02683 | 0.0148 | 46.9773
10.5 | 1.2726 | 0.03039 | 0.0208 | 41.8756
11 | 1.2719 | 0.03552 | 0.026 | 35.808
11.5 | 1.2566 | 0.04213 | 0.0305 | 29.8267
12 | 1.2265 | 0.05062 | 0.0333 | 24.2296
12.5 | 1.1909 | 0.0607 | 0.0334 | 19.6194
13 | 1.1533 | 0.0722 | 0.0307 | 15.9737
13.5 | 1.1166 | 0.08487 | 0.0257 | 13.1566
14 | 1.0824 | 0.09834 | 0.0192 | 11.0067
14.5 | 1.0521 | 0.1122 | 0.012 | 9.377
15 | 1.0253 | 0.12594 | 0.0049 | 8.1412
15.5 | 1.0023 | 0.13957 | -0.0023 | 7.1813

## 73. Re 5M Mach 0.00 (1)
BIGFOIL.COM POLAR EXPORT
marske7
RONCZ LOW DRAG FLYING WING |  |  |  | Cl Max: | 1.184 | at alpha= | 12.5 | deg
JavaFoil+Calcfoil stall+Eppler ext transition |  |  |  | L/D Max: | 70.971 | at alpha= | 7 | deg
Re: | 5000000 |  |  | Cd Min: | 0.00759 | at alpha= | 1 | deg
Mach: | 0 |  |  | Cl=0 at alpha= | -0.25833 | deg
|  |  |  | @ Cl=0.1, Cd= | 0.007607
|  |  |  | @ Cl=0.4, Cd= | 0.0078107
|  |  |  | @ Cl=0.6, Cd= | 0.0096556
alpha (deg) | Cl | Cd | Cm | Cl/Cd
-12 | -0.563 | 0.08299 | 0.017 | -6.79
-11.5 | -0.577 | 0.07897 | 0.017 | -7.312
-11 | -0.589 | 0.07411 | 0.016 | -7.953
-10.5 | -0.598 | 0.07048 | 0.016 | -8.491
-10 | -0.604 | 0.06628 | 0.016 | -9.117
-9.5 | -0.607 | 0.06243 | 0.016 | -9.722
-9 | -0.606 | 0.05872 | 0.016 | -10.318
-8.5 | -0.599 | 0.05515 | 0.016 | -10.869
-8 | -0.587 | 0.05158 | 0.017 | -11.373
-7.5 | -0.584 | 0.04159 | 0.021 | -14.033
-7 | -0.675 | 0.01442 | 0.029 | -46.773
-6.5 | -0.643 | 0.01419 | 0.028 | -45.327
-6 | -0.608 | 0.01389 | 0.028 | -43.764
-5.5 | -0.568 | 0.01358 | 0.027 | -41.817
-5 | -0.524 | 0.01331 | 0.027 | -39.389
-4.5 | -0.477 | 0.01301 | 0.026 | -36.688
-4 | -0.427 | 0.01273 | 0.025 | -33.592
-3.5 | -0.375 | 0.01249 | 0.024 | -30.03
-3 | -0.32 | 0.01227 | 0.024 | -26.119
-2.5 | -0.264 | 0.01205 | 0.023 | -21.921
-2 | -0.207 | 0.01184 | 0.022 | -17.455
-1.5 | -0.148 | 0.01169 | 0.022 | -12.669
-1 | -0.089 | 0.01152 | 0.021 | -7.708
-0.5 | -0.029 | 0.0113 | 0.02 | -2.568
0 | 0.031 | 0.00764 | 0.019 | 4.059
0.5 | 0.091 | 0.00761 | 0.018 | 12.001
1 | 0.151 | 0.00759 | 0.018 | 19.952
1.5 | 0.212 | 0.00762 | 0.017 | 27.795
2 | 0.272 | 0.00765 | 0.016 | 35.55
2.5 | 0.332 | 0.00772 | 0.015 | 43.035
3 | 0.392 | 0.0078 | 0.014 | 50.311
3.5 | 0.452 | 0.00788 | 0.013 | 57.291
4 | 0.511 | 0.00797 | 0.013 | 64.172
4.5 | 0.571 | 0.0094 | 0.012 | 60.699
5 | 0.63 | 0.00992 | 0.011 | 63.552
5.5 | 0.689 | 0.0107 | 0.01 | 64.414
6 | 0.731 | 0.01121 | 0.009 | 65.18
6.5 | 0.782 | 0.01204 | 0.008 | 65.004
7 | 0.834 | 0.01175 | 0.007 | 70.971
7.5 | 0.883 | 0.01249 | 0.006 | 70.714
8 | 0.93 | 0.01524 | 0.005 | 61.025
8.5 | 0.976 | 0.01616 | 0.004 | 60.391
9 | 1.018 | 0.017 | 0.003 | 59.913
9.5 | 1.058 | 0.0178 | 0.002 | 59.46
10 | 1.094 | 0.01887 | 0.001 | 57.983
10.5 | 1.126 | 0.01981 | 0 | 56.852
11 | 1.152 | 0.02083 | -0.001 | 55.336
11.5 | 1.169 | 0.02195 | -0.002 | 53.268
12 | 1.18 | 0.02311 | -0.003 | 51.059
12.5 | 1.184 | 0.02441 | -0.003 | 48.496
13 | 1.181 | 0.02568 | -0.004 | 46.011
13.5 | 1.172 | 0.0273 | -0.005 | 42.95
14 | 1.157 | 0.02895 | -0.006 | 39.982
14.5 | 1.137 | 0.03097 | -0.007 | 36.702
15 | 1.112 | 0.03283 | -0.008 | 33.86
15.5 | 1.08 | 0.03582 | -0.009 | 30.162
16 | 1.046 | 0.03883 | -0.01 | 26.943
16.5 | 1.007 | 0.04344 | -0.011 | 23.174
17 | 0.93 | 0.06726 | -0.011 | 13.825
17.5 | 0.859 | 0.09623 | -0.011 | 8.922

## 74. Re 5M Mach 0.00 (2)
BIGFOIL.COM POLAR EXPORT
marske7
RONCZ LOW DRAG FLYING WING |  |  |  | Cl Max: | 1.6577 | at alpha= | 19 | deg
XFOIL ncrit=9 |  |  |  | L/D Max: | 129.003 | at alpha= | 3.5 | deg
Re: | 5000000 |  |  | Cd Min: | 0.06526 | at alpha= | 20 | deg
Mach: | 0 |  |  | Cl=0 at alpha= | -0.4939 | deg
|  |  |  | @ Cl=0.1, Cd= | 0.0051515
|  |  |  | @ Cl=0.4, Cd= | 0.0033544
|  |  |  | @ Cl=0.6, Cd= | 0.0053258
alpha (deg) | Cl | Cd | Cm | Cl/Cd
-17 | -1.4753 | 0.04329 | -0.02 | -34.0795
-16.5 | -1.5079 | 0.03715 | -0.0144 | -40.5895
-16 | -1.5244 | 0.03333 | -0.0064 | -45.7366
-15.5 | -1.5144 | 0.03045 | -0.001 | -49.734
-15 | -1.4915 | 0.02797 | 0.0028 | -53.325
-14.5 | -1.4605 | 0.02596 | 0.0057 | -56.2596
-14 | -1.4244 | 0.02425 | 0.0081 | -58.7381
-13.5 | -1.3843 | 0.02282 | 0.0101 | -60.6617
-13 | -1.342 | 0.02149 | 0.0118 | -62.4477
-12.5 | -1.2974 | 0.02032 | 0.0132 | -63.8484
-12 | -1.2506 | 0.01933 | 0.0143 | -64.6974
-11.5 | -1.2113 | 0.017 | 0.0166 | -71.2529
-11 | -1.1657 | 0.01544 | 0.018 | -75.4987
-10.5 | -1.1159 | 0.01448 | 0.0188 | -77.0649
-10 | -1.0645 | 0.01369 | 0.0194 | -77.7575
-9.5 | -1.0124 | 0.01295 | 0.0199 | -78.1776
-9 | -0.9596 | 0.01226 | 0.0203 | -78.2708
-8.5 | -0.9063 | 0.01158 | 0.0206 | -78.2642
-8 | -0.8524 | 0.01095 | 0.0208 | -77.8447
-7.5 | -0.798 | 0.01038 | 0.021 | -76.8786
-7 | -0.7429 | 0.00988 | 0.021 | -75.1923
-6.5 | -0.6873 | 0.00946 | 0.0209 | -72.6533
-6 | -0.6312 | 0.0091 | 0.0207 | -69.3626
-5.5 | -0.5763 | 0.00842 | 0.0209 | -68.4442
-5 | -0.5196 | 0.00808 | 0.0206 | -64.3069
-4.5 | -0.4626 | 0.0078 | 0.0202 | -59.3077
-4 | -0.4053 | 0.00753 | 0.0198 | -53.8247
-3.5 | -0.3484 | 0.00715 | 0.0195 | -48.7273
-3 | -0.2908 | 0.00692 | 0.019 | -42.0231
-2.5 | -0.233 | 0.00671 | 0.0185 | -34.7243
-2 | -0.175 | 0.00651 | 0.0179 | -26.8817
-1.5 | -0.1169 | 0.00633 | 0.0173 | -18.4676
-1 | -0.0588 | 0.00613 | 0.0166 | -9.5922
-0.5 | -0.0007 | 0.0059 | 0.016 | -0.11864
0 | 0.0567 | 0.00555 | 0.0154 | 10.2162
0.5 | 0.1132 | 0.00503 | 0.0148 | 22.505
1 | 0.1686 | 0.00436 | 0.0143 | 38.6697
1.5 | 0.2176 | 0.00304 | 0.0154 | 71.5789
2 | 0.2734 | 0.0031 | 0.0153 | 88.1935
2.5 | 0.3304 | 0.00316 | 0.015 | 104.557
3 | 0.3825 | 0.00333 | 0.0159 | 114.8649
3.5 | 0.4399 | 0.00341 | 0.0153 | 129.0029
4 | 0.4987 | 0.00401 | 0.0138 | 124.3641
4.5 | 0.5573 | 0.0047 | 0.0122 | 118.5745
5 | 0.6153 | 0.00555 | 0.0105 | 110.8649
5.5 | 0.6724 | 0.00634 | 0.009 | 106.0568
6 | 0.729 | 0.007 | 0.0077 | 104.1429
6.5 | 0.785 | 0.00756 | 0.0066 | 103.836
7 | 0.8402 | 0.00817 | 0.0056 | 102.8397
7.5 | 0.8954 | 0.00872 | 0.0045 | 102.6835
8 | 0.9495 | 0.00929 | 0.0036 | 102.2067
8.5 | 1.0029 | 0.00988 | 0.0027 | 101.5081
9 | 1.0563 | 0.01056 | 0.0017 | 100.0284
9.5 | 1.1089 | 0.01126 | 0.0007 | 98.4813
10 | 1.1598 | 0.01203 | -0.0002 | 96.409
10.5 | 1.2138 | 0.013 | -0.0023 | 93.3692
11 | 1.269 | 0.01426 | -0.0056 | 88.9902
11.5 | 1.3176 | 0.01568 | -0.0077 | 84.0306
12 | 1.3617 | 0.01704 | -0.0087 | 79.912
12.5 | 1.3848 | 0.01853 | -0.0058 | 74.7329
13 | 1.4158 | 0.02018 | -0.0047 | 70.1586
13.5 | 1.4491 | 0.02172 | -0.004 | 66.7173
14 | 1.4799 | 0.02344 | -0.0032 | 63.1357
14.5 | 1.5071 | 0.02539 | -0.0021 | 59.358
15 | 1.5301 | 0.02763 | -0.0007 | 55.3782
15.5 | 1.5508 | 0.03006 | 0.0008 | 51.5902
16 | 1.5736 | 0.03234 | 0.0019 | 48.658
16.5 | 1.595 | 0.03487 | 0.0029 | 45.7413
17 | 1.6137 | 0.03775 | 0.0038 | 42.747
17.5 | 1.63 | 0.04093 | 0.0046 | 39.8241
18 | 1.6432 | 0.0445 | 0.0054 | 36.9258
18.5 | 1.6529 | 0.04855 | 0.006 | 34.0453
19 | 1.6577 | 0.05321 | 0.0064 | 31.1539
19.5 | 1.6554 | 0.0589 | 0.0065 | 28.1053
20 | 1.6491 | 0.06526 | 0.0062 | 25.2697

## 75. Re 5M Mach 0.10 (1)
BIGFOIL.COM POLAR EXPORT
marske7
RONCZ LOW DRAG FLYING WING |  |  |  | Cl Max: | 1.176 | at alpha= | 12.5 | deg
JavaFoil+Calcfoil stall+Eppler ext transition |  |  |  | L/D Max: | 70.72 | at alpha= | 7 | deg
Re: | 5000000 |  |  | Cd Min: | 0.0076 | at alpha= | 0.5 | deg
Mach: | 0.1 |  |  | Cl=0 at alpha= | -0.25833 | deg
|  |  |  | @ Cl=0.1, Cd= | 0.0076
|  |  |  | @ Cl=0.4, Cd= | 0.00781
|  |  |  | @ Cl=0.6, Cd= | 0.0096659
alpha (deg) | Cl | Cd | Cm | Cl/Cd
-12 | -0.534 | 0.08403 | 0.017 | -6.351
-11.5 | -0.551 | 0.08002 | 0.017 | -6.89
-11 | -0.567 | 0.07492 | 0.016 | -7.565
-10.5 | -0.579 | 0.071 | 0.016 | -8.158
-10 | -0.588 | 0.06666 | 0.016 | -8.826
-9.5 | -0.594 | 0.06314 | 0.016 | -9.406
-9 | -0.596 | 0.05928 | 0.016 | -10.046
-8.5 | -0.591 | 0.05562 | 0.016 | -10.635
-8 | -0.581 | 0.05221 | 0.016 | -11.118
-7.5 | -0.568 | 0.04784 | 0.017 | -11.863
-7 | -0.672 | 0.01448 | 0.029 | -46.386
-6.5 | -0.642 | 0.01425 | 0.029 | -45.065
-6 | -0.607 | 0.01395 | 0.028 | -43.547
-5.5 | -0.568 | 0.01363 | 0.027 | -41.69
-5 | -0.525 | 0.01335 | 0.027 | -39.35
-4.5 | -0.479 | 0.01307 | 0.026 | -36.624
-4 | -0.429 | 0.01276 | 0.025 | -33.608
-3.5 | -0.377 | 0.01251 | 0.025 | -30.087
-3 | -0.322 | 0.01229 | 0.024 | -26.185
-2.5 | -0.265 | 0.01206 | 0.023 | -22.004
-2 | -0.208 | 0.01188 | 0.022 | -17.486
-1.5 | -0.149 | 0.01169 | 0.022 | -12.725
-1 | -0.089 | 0.01155 | 0.021 | -7.728
-0.5 | -0.029 | 0.01131 | 0.02 | -2.58
0 | 0.031 | 0.00765 | 0.019 | 4.076
0.5 | 0.092 | 0.0076 | 0.019 | 12.065
1 | 0.152 | 0.0076 | 0.018 | 20.028
1.5 | 0.213 | 0.00762 | 0.017 | 27.904
2 | 0.273 | 0.00765 | 0.016 | 35.734
2.5 | 0.334 | 0.00772 | 0.015 | 43.209
3 | 0.394 | 0.0078 | 0.014 | 50.534
3.5 | 0.454 | 0.0079 | 0.013 | 57.457
4 | 0.514 | 0.00799 | 0.013 | 64.288
4.5 | 0.574 | 0.00945 | 0.012 | 60.7
5 | 0.633 | 0.00994 | 0.011 | 63.713
5.5 | 0.692 | 0.01074 | 0.01 | 64.451
6 | 0.733 | 0.01132 | 0.009 | 64.797
6.5 | 0.785 | 0.01216 | 0.008 | 64.584
7 | 0.837 | 0.01184 | 0.007 | 70.72
7.5 | 0.886 | 0.0126 | 0.006 | 70.338
8 | 0.934 | 0.01533 | 0.005 | 60.928
8.5 | 0.979 | 0.0163 | 0.004 | 60.06
9 | 1.022 | 0.01714 | 0.003 | 59.6
9.5 | 1.061 | 0.01798 | 0.002 | 58.994
10 | 1.096 | 0.01907 | 0.001 | 57.476
10.5 | 1.127 | 0.02001 | 0 | 56.344
11 | 1.152 | 0.02109 | -0.001 | 54.632
11.5 | 1.167 | 0.02221 | -0.002 | 52.542
12 | 1.175 | 0.02341 | -0.003 | 50.21
12.5 | 1.176 | 0.02473 | -0.003 | 47.559
13 | 1.17 | 0.02619 | -0.004 | 44.689
13.5 | 1.158 | 0.02775 | -0.005 | 41.707
14 | 1.138 | 0.0295 | -0.006 | 38.574
14.5 | 1.112 | 0.03161 | -0.007 | 35.194
15 | 1.082 | 0.03385 | -0.008 | 31.948
15.5 | 1.045 | 0.03719 | -0.009 | 28.09
16 | 1.004 | 0.04085 | -0.01 | 24.583
16.5 | 0.956 | 0.04796 | -0.011 | 19.925
17 | 0.832 | 0.10622 | -0.009 | 7.828
17.5 | 0.787 | 0.11829 | -0.009 | 6.653

## 76. Re 5M Mach 0.10 (2)
BIGFOIL.COM POLAR EXPORT
marske7
RONCZ LOW DRAG FLYING WING |  |  |  | Cl Max: | 1.6392 | at alpha= | 18.5 | deg
XFOIL ncrit=9 |  |  |  | L/D Max: | 129.561 | at alpha= | 3.5 | deg
Re: | 5000000 |  |  | Cd Min: | 0.07035 | at alpha= | 20 | deg
Mach: | 0.1 |  |  | Cl=0 at alpha= | -0.49741 | deg
|  |  |  | @ Cl=0.1, Cd= | 0.0051073
|  |  |  | @ Cl=0.4, Cd= | 0.0033605
|  |  |  | @ Cl=0.6, Cd= | 0.0052937
alpha (deg) | Cl | Cd | Cm | Cl/Cd
-15 | -1.3686 | 0.04073 | -0.0141 | -33.6018
-14.5 | -1.403 | 0.03442 | -0.005 | -40.7612
-14 | -1.3957 | 0.02995 | 0.0002 | -46.601
-13.5 | -1.3711 | 0.02682 | 0.004 | -51.1223
-13 | -1.3378 | 0.02439 | 0.007 | -54.8503
-12.5 | -1.2985 | 0.02246 | 0.0093 | -57.8139
-12 | -1.2548 | 0.02094 | 0.0111 | -59.9236
-11.5 | -1.2074 | 0.01981 | 0.0125 | -60.949
-11 | -1.1668 | 0.01743 | 0.0148 | -66.9421
-10.5 | -1.1229 | 0.01533 | 0.0168 | -73.2485
-10 | -1.0718 | 0.01433 | 0.0177 | -74.7941
-9.5 | -1.0194 | 0.0135 | 0.0184 | -75.5111
-9 | -0.9661 | 0.01273 | 0.019 | -75.8916
-8.5 | -0.9125 | 0.01197 | 0.0195 | -76.2322
-8 | -0.8582 | 0.01126 | 0.0199 | -76.2167
-7.5 | -0.8034 | 0.01061 | 0.0202 | -75.721
-7 | -0.748 | 0.01005 | 0.0204 | -74.4279
-6.5 | -0.6919 | 0.00958 | 0.0204 | -72.2234
-6 | -0.6353 | 0.00918 | 0.0203 | -69.2048
-5.5 | -0.5799 | 0.00848 | 0.0205 | -68.3844
-5 | -0.5228 | 0.00813 | 0.0203 | -64.305
-4.5 | -0.4653 | 0.00783 | 0.02 | -59.4253
-4 | -0.4076 | 0.00755 | 0.0197 | -53.9868
-3.5 | -0.3503 | 0.00718 | 0.0194 | -48.7883
-3 | -0.2923 | 0.00693 | 0.019 | -42.1789
-2.5 | -0.234 | 0.00673 | 0.0184 | -34.7697
-2 | -0.1757 | 0.00652 | 0.0179 | -26.9479
-1.5 | -0.1172 | 0.00634 | 0.0172 | -18.4858
-1 | -0.0587 | 0.00614 | 0.0166 | -9.5603
-0.5 | -0.0003 | 0.00591 | 0.0159 | -0.050761
0 | 0.0576 | 0.00556 | 0.0153 | 10.3597
1 | 0.17 | 0.00436 | 0.0143 | 38.9908
1.5 | 0.2192 | 0.00305 | 0.0154 | 71.8689
2 | 0.2754 | 0.0031 | 0.0153 | 88.8387
2.5 | 0.3326 | 0.00316 | 0.015 | 105.2532
3 | 0.3851 | 0.00334 | 0.0159 | 115.2994
3.5 | 0.4431 | 0.00342 | 0.0152 | 129.5614
4 | 0.5023 | 0.00403 | 0.0138 | 124.6402
4.5 | 0.5614 | 0.00473 | 0.0121 | 118.6892
5 | 0.6196 | 0.00558 | 0.0105 | 111.0394
5.5 | 0.6771 | 0.00638 | 0.009 | 106.1285
6 | 0.7342 | 0.00704 | 0.0076 | 104.2898
6.5 | 0.7904 | 0.00763 | 0.0065 | 103.5911
7 | 0.8461 | 0.00823 | 0.0055 | 102.8068
7.5 | 0.9015 | 0.00882 | 0.0045 | 102.2109
8 | 0.9559 | 0.00939 | 0.0036 | 101.7998
8.5 | 1.0096 | 0.01001 | 0.0028 | 100.8591
9 | 1.0632 | 0.01073 | 0.0018 | 99.0867
9.5 | 1.116 | 0.01146 | 0.0008 | 97.3822
10 | 1.1671 | 0.01227 | 0 | 95.1182
10.5 | 1.2232 | 0.01339 | -0.0029 | 91.3518
11 | 1.2771 | 0.01479 | -0.0059 | 86.3489
11.5 | 1.3237 | 0.01619 | -0.0073 | 81.7603
12 | 1.367 | 0.01764 | -0.0081 | 77.4943
12.5 | 1.3871 | 0.0192 | -0.0045 | 72.2448
13 | 1.4197 | 0.02082 | -0.0035 | 68.1892
13.5 | 1.452 | 0.02248 | -0.0027 | 64.5907
14 | 1.4813 | 0.02435 | -0.0015 | 60.8337
14.5 | 1.5072 | 0.02645 | -0.0002 | 56.983
15 | 1.5277 | 0.02894 | 0.0015 | 52.7885
15.5 | 1.5515 | 0.03119 | 0.0028 | 49.7435
16 | 1.5732 | 0.03373 | 0.0039 | 46.641
16.5 | 1.5928 | 0.03654 | 0.005 | 43.5906
17 | 1.6104 | 0.03967 | 0.006 | 40.5949
17.5 | 1.6246 | 0.04317 | 0.0069 | 37.6326
18 | 1.6347 | 0.04723 | 0.0076 | 34.6115
18.5 | 1.6392 | 0.05198 | 0.0083 | 31.5352
19 | 1.6362 | 0.05778 | 0.0086 | 28.3178
19.5 | 1.6324 | 0.06392 | 0.0083 | 25.5382
20 | 1.6289 | 0.07035 | 0.0074 | 23.1542

## 77. Re 5M Mach 0.25 (1)
BIGFOIL.COM POLAR EXPORT
marske7
RONCZ LOW DRAG FLYING WING |  |  |  | Cl Max: | 1.144 | at alpha= | 11.5 | deg
JavaFoil+Calcfoil stall+Eppler ext transition |  |  |  | L/D Max: | 68.959 | at alpha= | 7 | deg
Re: | 5000000 |  |  | Cd Min: | 0.00764 | at alpha= | 1 | deg
Mach: | 0.25 |  |  | Cl=0 at alpha= | -0.25806 | deg
|  |  |  | @ Cl=0.1, Cd= | 0.007649
|  |  |  | @ Cl=0.4, Cd= | 0.0078527
|  |  |  | @ Cl=0.6, Cd= | 0.13004
alpha (deg) | Cl | Cd | Cm | Cl/Cd
-11 | -0.361 | 0.07924 | 0.016 | -4.55
-10.5 | -0.407 | 0.07484 | 0.016 | -5.433
-10 | -0.447 | 0.07058 | 0.016 | -6.333
-9.5 | -0.481 | 0.06602 | 0.016 | -7.288
-9 | -0.508 | 0.06206 | 0.016 | -8.187
-8.5 | -0.525 | 0.05799 | 0.015 | -9.052
-8 | -0.53 | 0.05475 | 0.015 | -9.688
-7.5 | -0.53 | 0.051 | 0.016 | -10.383
-7 | -0.522 | 0.04758 | 0.016 | -10.977
-6.5 | -0.508 | 0.04517 | 0.016 | -11.236
-6 | -0.6 | 0.01413 | 0.029 | -42.499
-5.5 | -0.568 | 0.01391 | 0.028 | -40.811
-5 | -0.529 | 0.01359 | 0.027 | -38.91
-4.5 | -0.485 | 0.01327 | 0.027 | -36.532
-4 | -0.436 | 0.01295 | 0.026 | -33.688
-3.5 | -0.384 | 0.01267 | 0.025 | -30.328
-3 | -0.329 | 0.01245 | 0.025 | -26.46
-2.5 | -0.272 | 0.0122 | 0.024 | -22.29
-2 | -0.213 | 0.012 | 0.023 | -17.75
-1.5 | -0.153 | 0.0118 | 0.022 | -12.949
-1 | -0.092 | 0.01162 | 0.021 | -7.885
-0.5 | -0.03 | 0.0114 | 0.021 | -2.627
0 | 0.032 | 0.00767 | 0.02 | 4.176
0.5 | 0.094 | 0.00765 | 0.019 | 12.323
1 | 0.156 | 0.00764 | 0.018 | 20.471
1.5 | 0.219 | 0.00766 | 0.017 | 28.542
2 | 0.281 | 0.00769 | 0.016 | 36.518
2.5 | 0.343 | 0.00777 | 0.016 | 44.159
3 | 0.405 | 0.00786 | 0.015 | 51.517
3.5 | 0.466 | 0.00795 | 0.014 | 58.679
4 | 0.528 | 0.00805 | 0.013 | 65.575
4.5 | 0.589 | 0.00963 | 0.012 | 61.202
5 | 0.651 | 0.0102 | 0.011 | 63.782
5.5 | 0.697 | 0.01126 | 0.01 | 61.872
6 | 0.748 | 0.01096 | 0.009 | 68.266
6.5 | 0.802 | 0.01169 | 0.008 | 68.639
7 | 0.855 | 0.0124 | 0.007 | 68.959
7.5 | 0.905 | 0.01508 | 0.006 | 60
8 | 0.953 | 0.01602 | 0.005 | 59.455
8.5 | 0.997 | 0.01714 | 0.004 | 58.14
9 | 1.037 | 0.01804 | 0.003 | 57.483
9.5 | 1.073 | 0.01905 | 0.002 | 56.345
10 | 1.104 | 0.0201 | 0.001 | 54.919
10.5 | 1.129 | 0.02124 | 0 | 53.138
11 | 1.143 | 0.0225 | -0.001 | 50.801
11.5 | 1.144 | 0.02381 | -0.002 | 48.03
12 | 1.133 | 0.02521 | -0.003 | 44.929
12.5 | 1.11 | 0.02689 | -0.004 | 41.274
13 | 1.074 | 0.02886 | -0.005 | 37.22
13.5 | 1.027 | 0.03097 | -0.005 | 33.177
14 | 0.967 | 0.03447 | -0.006 | 28.055
14.5 | 0.876 | 0.04807 | -0.007 | 18.218
15 | 0.724 | 0.10451 | -0.006 | 6.93
15.5 | 0.649 | 0.11399 | -0.006 | 5.697
16 | 0.571 | 0.12239 | -0.006 | 4.666
16.5 | 0.489 | 0.13004 | -0.007 | 3.759

## 78. Re 5M Mach 0.25 (2)
BIGFOIL.COM POLAR EXPORT
marske7
RONCZ LOW DRAG FLYING WING |  |  |  | Cl Max: | 1.5595 | at alpha= | 16.5 | deg
XFOIL ncrit=9 |  |  |  | L/D Max: | 132.443 | at alpha= | 3.5 | deg
Re: | 5000000 |  |  | Cd Min: | 0.18274 | at alpha= | -14 | deg
Mach: | 0.25 |  |  | Cl=0 at alpha= | -0.51984 | deg
|  |  |  | @ Cl=0.1, Cd= | 0.0052846
|  |  |  | @ Cl=0.4, Cd= | 0.0033707
|  |  |  | @ Cl=0.6, Cd= | 0.0051318
alpha (deg) | Cl | Cd | Cm | Cl/Cd
-14 | -0.6494 | 0.18274 | 0.0611 | -3.5537
-13.5 | -0.6364 | 0.17479 | 0.0572 | -3.6409
-13 | -0.6269 | 0.16647 | 0.0533 | -3.7658
-12.5 | -0.6237 | 0.15554 | 0.0489 | -4.0099
-12 | -0.6166 | 0.14643 | 0.045 | -4.2109
-11.5 | -0.6113 | 0.13729 | 0.0412 | -4.4526
-11 | -0.6061 | 0.12846 | 0.0374 | -4.7182
-10.5 | -0.6062 | 0.11872 | 0.0332 | -5.1061
-10 | -0.6163 | 0.10697 | 0.0277 | -5.7614
-9.5 | -0.6417 | 0.09234 | 0.0195 | -6.9493
-9 | -0.9751 | 0.02059 | 0.0078 | -47.3579
-8.5 | -0.934 | 0.01687 | 0.011 | -55.3646
-8 | -0.8826 | 0.01483 | 0.013 | -59.5145
-7.5 | -0.8288 | 0.01314 | 0.0146 | -63.0746
-7 | -0.773 | 0.01179 | 0.0159 | -65.564
-6.5 | -0.7157 | 0.01074 | 0.0169 | -66.6387
-6 | -0.6575 | 0.00992 | 0.0176 | -66.2802
-5.5 | -0.5984 | 0.00931 | 0.0181 | -64.275
-5 | -0.5406 | 0.00844 | 0.0187 | -64.0521
-4.5 | -0.4805 | 0.00807 | 0.0188 | -59.5415
-4 | -0.4203 | 0.00772 | 0.0187 | -54.443
-3.5 | -0.3601 | 0.00741 | 0.0186 | -48.5965
-3 | -0.3002 | 0.00703 | 0.0184 | -42.7027
-2.5 | -0.2397 | 0.00681 | 0.018 | -35.1982
-2 | -0.1793 | 0.00658 | 0.0175 | -27.2492
-1.5 | -0.1187 | 0.00637 | 0.017 | -18.6342
-1 | -0.0581 | 0.00617 | 0.0164 | -9.4165
-0.5 | 0.0024 | 0.00596 | 0.0157 | 0.40268
0 | 0.0622 | 0.00562 | 0.0151 | 11.0676
0.5 | 0.1208 | 0.0051 | 0.0146 | 23.6863
1 | 0.1779 | 0.00438 | 0.0142 | 40.6164
1.5 | 0.2281 | 0.00306 | 0.0154 | 74.5425
2 | 0.2863 | 0.00312 | 0.0154 | 91.7628
2.5 | 0.3449 | 0.0032 | 0.0152 | 107.7812
3 | 0.3996 | 0.00337 | 0.016 | 118.5757
3.5 | 0.4609 | 0.00348 | 0.015 | 132.4425
4 | 0.5225 | 0.00413 | 0.0133 | 126.5133
4.5 | 0.5837 | 0.00488 | 0.0117 | 119.6107
5 | 0.6439 | 0.00581 | 0.0099 | 110.8262
5.5 | 0.7034 | 0.00665 | 0.0084 | 105.7744
6 | 0.7624 | 0.00736 | 0.0072 | 103.587
6.5 | 0.8208 | 0.00797 | 0.0062 | 102.9862
7 | 0.8782 | 0.00866 | 0.0053 | 101.4088
7.5 | 0.9354 | 0.00931 | 0.0044 | 100.4726
8 | 0.991 | 0.01005 | 0.0038 | 98.607
8.5 | 1.0464 | 0.01079 | 0.0031 | 96.9787
9 | 1.1015 | 0.01169 | 0.0021 | 94.2258
9.5 | 1.1568 | 0.01295 | 0.0002 | 89.3282
10 | 1.2118 | 0.01441 | -0.0021 | 84.0944
10.5 | 1.2613 | 0.01596 | -0.0034 | 79.0288
11 | 1.3078 | 0.01753 | -0.0039 | 74.6035
11.5 | 1.3442 | 0.01916 | -0.0026 | 70.1566
12 | 1.3682 | 0.02104 | 0.0007 | 65.0285
12.5 | 1.4015 | 0.02285 | 0.0023 | 61.3348
13 | 1.4326 | 0.02484 | 0.004 | 57.6731
13.5 | 1.4599 | 0.02712 | 0.0059 | 53.8311
14 | 1.4793 | 0.02998 | 0.0083 | 49.3429
14.5 | 1.5027 | 0.03269 | 0.0102 | 45.9682
15 | 1.523 | 0.03581 | 0.0119 | 42.53
15.5 | 1.5398 | 0.03939 | 0.0136 | 39.0911
16 | 1.5519 | 0.04349 | 0.0151 | 35.6841
16.5 | 1.5595 | 0.04825 | 0.0163 | 32.3212
17 | 1.5583 | 0.05408 | 0.0171 | 28.8147
17.5 | 1.5462 | 0.06142 | 0.0173 | 25.1742
18 | 1.5213 | 0.07075 | 0.0162 | 21.5025
18.5 | 1.4962 | 0.08075 | 0.014 | 18.5288
19 | 1.466 | 0.09216 | 0.0102 | 15.9071
19.5 | 1.4263 | 0.10549 | 0.0048 | 13.5207
20 | 1.379 | 0.12074 | -0.0024 | 11.4212

## 79. Re 5M Mach 0.50 (1)
BIGFOIL.COM POLAR EXPORT
marske7
RONCZ LOW DRAG FLYING WING |  |  |  | Cl Max: | 1.137 | at alpha= | 20 | deg
JavaFoil+Calcfoil stall+Eppler ext transition |  |  |  | L/D Max: | 73.353 | at alpha= | 5 | deg
Re: | 5000000 |  |  | Cd Min: | 0.0078 | at alpha= | 0.5 | deg
Mach: | 0.5 |  |  | Cl=0 at alpha= | -0.26087 | deg
|  |  |  | @ Cl=0.1, Cd= | 0.0078014
|  |  |  | @ Cl=0.4, Cd= | 0.0080267
|  |  |  | @ Cl=0.6, Cd= | 0.0093879
alpha (deg) | Cl | Cd | Cm | Cl/Cd
-20 | -1.074 | 0.1623 | 0.028 | -6.616
-19.5 | -1.048 | 0.15734 | 0.027 | -6.66
-19 | -1.022 | 0.15284 | 0.027 | -6.685
-18.5 | -0.997 | 0.15432 | 0.027 | -6.463
-18 | -0.971 | 0.14594 | 0.027 | -6.654
-17.5 | -0.944 | 0.14062 | 0.027 | -6.714
-17 | -0.917 | 0.13426 | 0.026 | -6.828
-16.5 | -0.888 | 0.13284 | 0.025 | -6.682
-16 | -0.86 | 0.12821 | 0.024 | -6.707
-15.5 | -0.833 | 0.1205 | 0.024 | -6.917
-15 | -0.807 | 0.11846 | 0.023 | -6.81
-14.5 | -0.78 | 0.11333 | 0.023 | -6.882
-14 | -0.753 | 0.11028 | 0.023 | -6.831
-13.5 | -0.727 | 0.10625 | 0.022 | -6.838
-13 | -0.7 | 0.10476 | 0.022 | -6.685
-12.5 | -0.673 | 0.098 | 0.022 | -6.869
-12 | -0.645 | 0.09551 | 0.021 | -6.752
-11.5 | -0.617 | 0.09052 | 0.019 | -6.811
-11 | -0.59 | 0.08724 | 0.019 | -6.758
-10.5 | -0.563 | 0.08247 | 0.019 | -6.823
-10 | -0.536 | 0.07964 | 0.018 | -6.727
-9.5 | -0.509 | 0.0769 | 0.018 | -6.615
-9 | -0.482 | 0.07431 | 0.018 | -6.48
-8.5 | -0.454 | 0.07166 | 0.017 | -6.334
-8 | -0.427 | 0.06082 | 0.017 | -7.021
-7.5 | -0.4 | 0.05477 | 0.017 | -7.303
-7 | -0.373 | 0.05109 | 0.017 | -7.3
-6.5 | -0.347 | 0.04617 | 0.018 | -7.522
-6 | -0.394 | 0.01511 | 0.032 | -26.058
-5.5 | -0.29 | 0.04544 | 0.015 | -6.375
-5 | -0.262 | 0.04289 | 0.014 | -6.112
-4.5 | -0.235 | 0.03937 | 0.015 | -5.975
-4 | -0.345 | 0.03635 | 0.016 | -9.486
-3.5 | -0.402 | 0.01357 | 0.028 | -29.586
-3 | -0.355 | 0.01319 | 0.027 | -26.921
-2.5 | -0.298 | 0.01286 | 0.027 | -23.197
-2 | -0.236 | 0.0125 | 0.026 | -18.863
-1.5 | -0.17 | 0.01227 | 0.025 | -13.847
-1 | -0.102 | 0.01201 | 0.024 | -8.51
-0.5 | -0.033 | 0.01184 | 0.023 | -2.826
0 | 0.036 | 0.00782 | 0.022 | 4.576
0.5 | 0.105 | 0.0078 | 0.021 | 13.505
1 | 0.175 | 0.0078 | 0.02 | 22.431
1.5 | 0.244 | 0.00784 | 0.019 | 31.174
2 | 0.314 | 0.00788 | 0.018 | 39.865
2.5 | 0.383 | 0.008 | 0.017 | 47.963
3 | 0.453 | 0.00811 | 0.016 | 55.846
3.5 | 0.521 | 0.00823 | 0.015 | 63.257
4 | 0.577 | 0.00932 | 0.014 | 61.902
4.5 | 0.638 | 0.0095 | 0.013 | 67.189
5 | 0.7 | 0.00954 | 0.012 | 73.353
5.5 | 0.76 | 0.01373 | 0.011 | 55.337
6 | 0.821 | 0.01477 | 0.01 | 55.556
6.5 | 0.879 | 0.01582 | 0.009 | 55.584
7 | 0.934 | 0.01696 | 0.008 | 55.083
7.5 | 0.981 | 0.01826 | 0.007 | 53.742
8 | 1.017 | 0.01976 | 0.006 | 51.492
8.5 | 1.037 | 0.02126 | 0.005 | 48.791
9 | 1.024 | 0.02298 | 0.004 | 44.554
9.5 | 0.907 | 0.02502 | 0.002 | 36.242
10 | 0.664 | 0.02785 | 0.001 | 23.845
10.5 | 0.696 | 0.02858 | 0 | 24.345
11 | 0.714 | 0.03574 | -0.001 | 19.976
11.5 | 0.65 | 0.08698 | -0.001 | 7.476
12 | 0.677 | 0.09355 | -0.001 | 7.237
12.5 | 0.704 | 0.09552 | -0.002 | 7.373
13 | 0.734 | 0.1004 | -0.003 | 7.312
13.5 | 0.766 | 0.10365 | -0.004 | 7.389
14 | 0.793 | 0.11221 | -0.004 | 7.066
14.5 | 0.816 | 0.11612 | -0.005 | 7.03
15 | 0.844 | 0.12004 | -0.006 | 7.03
15.5 | 0.875 | 0.12324 | -0.007 | 7.098
16 | 0.907 | 0.12547 | -0.008 | 7.225
16.5 | 0.938 | 0.12898 | -0.009 | 7.269
17 | 0.963 | 0.13976 | -0.009 | 6.887
17.5 | 0.983 | 0.1415 | -0.01 | 6.95
18 | 1.011 | 0.14462 | -0.01 | 6.99
18.5 | 1.043 | 0.14713 | -0.012 | 7.091
19 | 1.074 | 0.15023 | -0.013 | 7.152
19.5 | 1.107 | 0.15261 | -0.014 | 7.251
20 | 1.137 | 0.15706 | -0.015 | 7.239

## 80. Re 5M Mach 0.50 (2)
BIGFOIL.COM POLAR EXPORT
marske7
RONCZ LOW DRAG FLYING WING |  |  |  | Cl Max: | 1.2919 | at alpha= | 10.5 | deg
XFOIL ncrit=9 |  |  |  | L/D Max: | 147.738 | at alpha= | 3.5 | deg
Re: | 5000000 |  |  | Cd Min: | 0.29828 | at alpha= | -20 | deg
Mach: | 0.5 |  |  | Cl=0 at alpha= | -0.61621 | deg
|  |  |  | @ Cl=0.1, Cd= | 0.0057756
|  |  |  | @ Cl=0.4, Cd= | 0.0034054
|  |  |  | @ Cl=0.6, Cd= | 0.0045014
alpha (deg) | Cl | Cd | Cm | Cl/Cd
-20 | -0.9361 | 0.29828 | 0.1329 | -3.1383
-19.5 | -0.9124 | 0.28961 | 0.127 | -3.1504
-19 | -0.889 | 0.28102 | 0.1213 | -3.1635
-18.5 | -0.8657 | 0.27248 | 0.1156 | -3.1771
-18 | -0.8425 | 0.26388 | 0.11 | -3.1927
-17.5 | -0.8193 | 0.25522 | 0.1045 | -3.2102
-17 | -0.7966 | 0.24642 | 0.0991 | -3.2327
-16.5 | -0.7751 | 0.23671 | 0.0934 | -3.2745
-16 | -0.7522 | 0.22939 | 0.0885 | -3.2791
-15.5 | -0.7293 | 0.22178 | 0.0836 | -3.2884
-15 | -0.7063 | 0.21302 | 0.0786 | -3.3157
-14.5 | -0.6851 | 0.20452 | 0.0737 | -3.3498
-14 | -0.6646 | 0.19602 | 0.069 | -3.3905
-13.5 | -0.4318 | 0.15423 | 0.0305 | -2.7997
-13 | -0.4245 | 0.14823 | 0.0279 | -2.8638
-12.5 | -0.6104 | 0.1706 | 0.0556 | -3.578
-12 | -0.5952 | 0.16151 | 0.0512 | -3.6852
-11.5 | -0.5812 | 0.15263 | 0.047 | -3.8079
-11 | -0.5696 | 0.14338 | 0.0428 | -3.9727
-10.5 | -0.5601 | 0.13389 | 0.0385 | -4.1833
-10 | -0.5497 | 0.12559 | 0.0347 | -4.3769
-9.5 | -0.5419 | 0.11677 | 0.0306 | -4.6407
-9 | -0.5364 | 0.10773 | 0.0263 | -4.9791
-8.5 | -0.5334 | 0.09851 | 0.0217 | -5.4147
-8 | -0.5287 | 0.08999 | 0.017 | -5.8751
-7.5 | -0.5315 | 0.08008 | 0.0105 | -6.6371
-7 | -0.5428 | 0.06908 | -0.0004 | -7.8576
-6.5 | -0.5551 | 0.0595 | -0.0048 | -9.3294
-6 | -0.5527 | 0.04967 | -0.007 | -11.1274
-5.5 | -0.5415 | 0.03999 | -0.006 | -13.5409
-5 | -0.525 | 0.02992 | -0.0022 | -17.5468
-4.5 | -0.5007 | 0.02029 | 0.0038 | -24.6772
-4 | -0.464 | 0.01174 | 0.0096 | -39.523
-3.5 | -0.402 | 0.00884 | 0.0126 | -45.4751
-3 | -0.3332 | 0.00788 | 0.0141 | -42.2843
-2.5 | -0.2639 | 0.00722 | 0.015 | -36.5512
-2 | -0.1934 | 0.00688 | 0.0152 | -28.1105
-1.5 | -0.1234 | 0.00658 | 0.0152 | -18.7538
-1 | -0.0535 | 0.00634 | 0.0148 | -8.4385
-0.5 | 0.0162 | 0.00613 | 0.0143 | 2.6427
0 | 0.0853 | 0.00589 | 0.0136 | 14.4822
0.5 | 0.1521 | 0.00537 | 0.0132 | 28.324
1 | 0.2159 | 0.00453 | 0.013 | 47.66
1.5 | 0.27 | 0.00318 | 0.0151 | 84.9057
2 | 0.3371 | 0.00326 | 0.015 | 103.4049
2.5 | 0.402 | 0.00341 | 0.0155 | 117.8886
3 | 0.47 | 0.00352 | 0.0152 | 133.5227
3.5 | 0.5422 | 0.00367 | 0.0139 | 147.7384
4 | 0.6152 | 0.00472 | 0.0113 | 130.339
4.5 | 0.6875 | 0.00579 | 0.0089 | 118.7392
5 | 0.756 | 0.00714 | 0.0067 | 105.8824
5.5 | 0.8232 | 0.00829 | 0.0053 | 99.3004
6 | 0.8897 | 0.00946 | 0.004 | 94.0486
6.5 | 0.9566 | 0.01121 | 0.0013 | 85.3345
7 | 1.0129 | 0.01306 | 0.0007 | 77.5574
7.5 | 1.0579 | 0.01481 | 0.0026 | 71.4315
8 | 1.1014 | 0.01661 | 0.0051 | 66.3095
8.5 | 1.1528 | 0.01856 | 0.0061 | 62.1121
9 | 1.2036 | 0.02058 | 0.0075 | 58.484
9.5 | 1.2485 | 0.0229 | 0.0098 | 54.5197
10 | 1.2842 | 0.02571 | 0.0132 | 49.9494
10.5 | 1.2919 | 0.02913 | 0.0202 | 44.3495
11 | 1.2887 | 0.0343 | 0.0258 | 37.5714
11.5 | 1.2685 | 0.04118 | 0.0306 | 30.8038
12 | 1.2393 | 0.04954 | 0.0334 | 25.0161
12.5 | 1.2044 | 0.05943 | 0.0337 | 20.2659
13 | 1.1677 | 0.07069 | 0.0314 | 16.5186
13.5 | 1.1316 | 0.08313 | 0.0267 | 13.6124
14 | 1.098 | 0.0964 | 0.0203 | 11.39
14.5 | 1.0679 | 0.11004 | 0.0133 | 9.7047
15 | 1.0415 | 0.12362 | 0.0063 | 8.425
15.5 | 1.017 | 0.13729 | -0.0009 | 7.4077

## 81. Re 6M Mach 0.00 (1)
BIGFOIL.COM POLAR EXPORT
marske7
RONCZ LOW DRAG FLYING WING |  |  |  | Cl Max: | 1.185 | at alpha= | 12.5 | deg
JavaFoil+Calcfoil stall+Eppler ext transition |  |  |  | L/D Max: | 72.805 | at alpha= | 7.5 | deg
Re: | 6000000 |  |  | Cd Min: | 0.00752 | at alpha= | 1.5 | deg
Mach: | 0 |  |  | Cl=0 at alpha= | -0.25833 | deg
|  |  |  | @ Cl=0.1, Cd= | 0.007557
|  |  |  | @ Cl=0.4, Cd= | 0.0077793
|  |  |  | @ Cl=0.6, Cd= | 0.0098103
alpha (deg) | Cl | Cd | Cm | Cl/Cd
-12.5 | -0.548 | 0.0868 | 0.017 | -6.311
-12 | -0.564 | 0.08184 | 0.017 | -6.888
-11.5 | -0.578 | 0.07808 | 0.017 | -7.4
-11 | -0.59 | 0.07315 | 0.017 | -8.067
-10.5 | -0.599 | 0.06922 | 0.017 | -8.657
-10 | -0.605 | 0.06532 | 0.017 | -9.267
-9.5 | -0.609 | 0.06108 | 0.017 | -9.967
-9 | -0.608 | 0.05735 | 0.017 | -10.595
-8.5 | -0.601 | 0.05385 | 0.017 | -11.16
-8 | -0.591 | 0.04896 | 0.018 | -12.075
-7.5 | -0.701 | 0.01449 | 0.03 | -48.404
-7 | -0.675 | 0.01417 | 0.029 | -47.602
-6.5 | -0.643 | 0.01393 | 0.028 | -46.202
-6 | -0.608 | 0.01362 | 0.028 | -44.62
-5.5 | -0.568 | 0.01333 | 0.027 | -42.604
-5 | -0.524 | 0.01305 | 0.027 | -40.177
-4.5 | -0.477 | 0.01275 | 0.026 | -37.443
-4 | -0.427 | 0.01248 | 0.025 | -34.246
-3.5 | -0.375 | 0.01228 | 0.024 | -30.551
-3 | -0.321 | 0.01207 | 0.024 | -26.564
-2.5 | -0.264 | 0.01185 | 0.023 | -22.3
-2 | -0.207 | 0.01164 | 0.022 | -17.753
-1.5 | -0.148 | 0.01149 | 0.022 | -12.89
-1 | -0.089 | 0.01133 | 0.021 | -7.839
-0.5 | -0.029 | 0.01109 | 0.02 | -2.616
0 | 0.031 | 0.0076 | 0.019 | 4.08
0.5 | 0.091 | 0.00756 | 0.018 | 12.067
1 | 0.151 | 0.00754 | 0.018 | 20.086
1.5 | 0.212 | 0.00752 | 0.017 | 28.156
2 | 0.272 | 0.0076 | 0.016 | 35.792
2.5 | 0.332 | 0.00768 | 0.015 | 43.269
3 | 0.392 | 0.00777 | 0.014 | 50.517
3.5 | 0.452 | 0.00784 | 0.013 | 57.588
4 | 0.511 | 0.00914 | 0.013 | 55.943
4.5 | 0.571 | 0.00954 | 0.012 | 59.837
5 | 0.63 | 0.01009 | 0.011 | 62.459
5.5 | 0.689 | 0.01131 | 0.01 | 60.937
6 | 0.733 | 0.01195 | 0.009 | 61.341
6.5 | 0.784 | 0.0119 | 0.008 | 65.912
7 | 0.835 | 0.01148 | 0.007 | 72.796
7.5 | 0.885 | 0.01215 | 0.006 | 72.805
8 | 0.932 | 0.01281 | 0.005 | 72.789
8.5 | 0.977 | 0.01569 | 0.004 | 62.311
9 | 1.02 | 0.01649 | 0.003 | 61.849
9.5 | 1.06 | 0.01726 | 0.002 | 61.419
10 | 1.095 | 0.01831 | 0.001 | 59.823
10.5 | 1.128 | 0.01924 | 0 | 58.602
11 | 1.154 | 0.02022 | -0.001 | 57.062
11.5 | 1.171 | 0.02131 | -0.002 | 54.95
12 | 1.181 | 0.02245 | -0.003 | 52.617
12.5 | 1.185 | 0.02372 | -0.003 | 49.948
13 | 1.183 | 0.02498 | -0.004 | 47.345
13.5 | 1.174 | 0.0265 | -0.005 | 44.295
14 | 1.159 | 0.02808 | -0.006 | 41.262
14.5 | 1.138 | 0.03004 | -0.007 | 37.88
15 | 1.113 | 0.03183 | -0.008 | 34.967
15.5 | 1.082 | 0.03462 | -0.009 | 31.253
16 | 1.048 | 0.03741 | -0.01 | 28.013
16.5 | 1.01 | 0.04147 | -0.011 | 24.344
17 | 0.96 | 0.05066 | -0.012 | 18.956
17.5 | 0.891 | 0.07179 | -0.012 | 12.41

## 82. Re 6M Mach 0.00 (2)
BIGFOIL.COM POLAR EXPORT
marske7
RONCZ LOW DRAG FLYING WING |  |  |  | Cl Max: | 1.686 | at alpha= | 20 | deg
XFOIL ncrit=9 |  |  |  | L/D Max: | 129.504 | at alpha= | 3.5 | deg
Re: | 6000000 |  |  | Cd Min: | 0.061 | at alpha= | 20 | deg
Mach: | 0 |  |  | Cl=0 at alpha= | -0.48359 | deg
|  |  |  | @ Cl=0.1, Cd= | 0.0051164
|  |  |  | @ Cl=0.4, Cd= | 0.003184
|  |  |  | @ Cl=0.6, Cd= | 0.0053553
alpha (deg) | Cl | Cd | Cm | Cl/Cd
-18.5 | -1.4848 | 0.05956 | -0.014 | -24.9295
-18 | -1.5717 | 0.04213 | -0.022 | -37.306
-17.5 | -1.5982 | 0.03641 | -0.0172 | -43.8945
-17 | -1.6089 | 0.03274 | -0.0106 | -49.1417
-16.5 | -1.6098 | 0.03013 | -0.0033 | -53.4285
-16 | -1.5899 | 0.02779 | 0.001 | -57.2112
-15.5 | -1.5615 | 0.02582 | 0.0044 | -60.4764
-15 | -1.5281 | 0.02408 | 0.0072 | -63.4593
-14.5 | -1.4901 | 0.0226 | 0.0094 | -65.9336
-14 | -1.4491 | 0.02131 | 0.0113 | -68.0009
-13.5 | -1.4054 | 0.02018 | 0.0129 | -69.6432
-13 | -1.3602 | 0.01912 | 0.0143 | -71.1402
-12.5 | -1.3132 | 0.01817 | 0.0155 | -72.273
-12 | -1.2646 | 0.01736 | 0.0164 | -72.8456
-11.5 | -1.2145 | 0.01668 | 0.0171 | -72.8118
-11 | -1.1688 | 0.01514 | 0.0185 | -77.1995
-10.5 | -1.1214 | 0.01371 | 0.0198 | -81.7943
-10 | -1.0706 | 0.01279 | 0.0205 | -83.706
-9.5 | -1.0184 | 0.01203 | 0.021 | -84.655
-9 | -0.9651 | 0.01139 | 0.0214 | -84.7322
-8.5 | -0.9113 | 0.0108 | 0.0216 | -84.3796
-8 | -0.8569 | 0.01026 | 0.0217 | -83.5185
-7.5 | -0.802 | 0.00976 | 0.0218 | -82.1721
-7 | -0.7466 | 0.00932 | 0.0218 | -80.1073
-6.5 | -0.6908 | 0.00892 | 0.0217 | -77.4439
-6 | -0.6345 | 0.00858 | 0.0215 | -73.951
-5.5 | -0.5788 | 0.00807 | 0.0214 | -71.7224
-5 | -0.5221 | 0.00772 | 0.0212 | -67.6295
-4.5 | -0.465 | 0.00744 | 0.0208 | -62.5
-4 | -0.4076 | 0.00719 | 0.0204 | -56.6898
-3.5 | -0.3502 | 0.00692 | 0.0199 | -50.6069
-3 | -0.2925 | 0.00668 | 0.0194 | -43.7874
-2.5 | -0.2345 | 0.0065 | 0.0188 | -36.0769
-2 | -0.1766 | 0.00628 | 0.0183 | -28.121
-1.5 | -0.1184 | 0.00608 | 0.0177 | -19.4737
-1 | -0.0602 | 0.00591 | 0.017 | -10.1861
-0.5 | -0.0019 | 0.00571 | 0.0163 | -0.33275
0 | 0.056 | 0.00544 | 0.0156 | 10.2941
0.5 | 0.1131 | 0.00502 | 0.015 | 22.5299
1 | 0.1693 | 0.00443 | 0.0144 | 38.2167
1.5 | 0.222 | 0.00333 | 0.0143 | 66.6667
2 | 0.2756 | 0.00292 | 0.0148 | 94.3836
2.5 | 0.3333 | 0.00299 | 0.0142 | 111.4716
3 | 0.3885 | 0.00312 | 0.0143 | 124.5192
3.5 | 0.4442 | 0.00343 | 0.014 | 129.5044
4 | 0.504 | 0.00428 | 0.0121 | 117.757
4.5 | 0.5635 | 0.00491 | 0.0103 | 114.7658
5 | 0.6217 | 0.00562 | 0.0087 | 110.6228
5.5 | 0.6784 | 0.0063 | 0.0074 | 107.6825
6 | 0.735 | 0.00684 | 0.0062 | 107.4561
6.5 | 0.791 | 0.00736 | 0.0052 | 107.4728
7 | 0.8464 | 0.00794 | 0.0042 | 106.5995
7.5 | 0.9017 | 0.00845 | 0.0032 | 106.7101
8 | 0.9557 | 0.00905 | 0.0023 | 105.6022
8.5 | 1.0091 | 0.00963 | 0.0015 | 104.7871
9 | 1.0625 | 0.01023 | 0.0006 | 103.8612
9.5 | 1.1137 | 0.01087 | 0 | 102.4563
10 | 1.1634 | 0.01156 | -0.0004 | 100.6401
10.5 | 1.2129 | 0.01234 | -0.0011 | 98.2901
11 | 1.2631 | 0.01351 | -0.003 | 93.4937
11.5 | 1.3148 | 0.01476 | -0.0056 | 89.0786
12 | 1.3601 | 0.01617 | -0.007 | 84.1126
12.5 | 1.3957 | 0.01772 | -0.0067 | 78.7641
13 | 1.4289 | 0.0191 | -0.0056 | 74.8115
13.5 | 1.4625 | 0.02065 | -0.005 | 70.8232
14 | 1.493 | 0.0224 | -0.0041 | 66.6518
14.5 | 1.5198 | 0.02439 | -0.003 | 62.3124
15 | 1.5452 | 0.02645 | -0.0017 | 58.4197
15.5 | 1.5711 | 0.02847 | -0.0006 | 55.1844
16 | 1.5937 | 0.03074 | 0.0006 | 51.8445
16.5 | 1.6147 | 0.03323 | 0.0017 | 48.5916
17 | 1.634 | 0.03596 | 0.0027 | 45.4394
17.5 | 1.6508 | 0.03902 | 0.0037 | 42.3065
18 | 1.6634 | 0.04255 | 0.0046 | 39.0928
18.5 | 1.6708 | 0.04674 | 0.0054 | 35.7467
19 | 1.6759 | 0.05132 | 0.0059 | 32.6559
19.5 | 1.6828 | 0.0559 | 0.006 | 30.1038
20 | 1.686 | 0.061 | 0.0059 | 27.6393

## 83. Re 6M Mach 0.10 (1)
BIGFOIL.COM POLAR EXPORT
marske7
RONCZ LOW DRAG FLYING WING |  |  |  | Cl Max: | 1.178 | at alpha= | 12.5 | deg
JavaFoil+Calcfoil stall+Eppler ext transition |  |  |  | L/D Max: | 72.488 | at alpha= | 7.5 | deg
Re: | 6000000 |  |  | Cd Min: | 0.00752 | at alpha= | 1.5 | deg
Mach: | 0.1 |  |  | Cl=0 at alpha= | -0.25833 | deg
|  |  |  | @ Cl=0.1, Cd= | 0.0075573
|  |  |  | @ Cl=0.4, Cd= | 0.007777
|  |  |  | @ Cl=0.6, Cd= | 0.00982
alpha (deg) | Cl | Cd | Cm | Cl/Cd
-12.5 | -0.515 | 0.08833 | 0.017 | -5.827
-12 | -0.534 | 0.08299 | 0.017 | -6.433
-11.5 | -0.552 | 0.07906 | 0.017 | -6.977
-11 | -0.567 | 0.07402 | 0.017 | -7.66
-10.5 | -0.579 | 0.06978 | 0.016 | -8.304
-10 | -0.589 | 0.06602 | 0.016 | -8.92
-9.5 | -0.595 | 0.06169 | 0.017 | -9.652
-9 | -0.597 | 0.05789 | 0.017 | -10.316
-8.5 | -0.593 | 0.05433 | 0.017 | -10.918
-8 | -0.583 | 0.0506 | 0.017 | -11.521
-7.5 | -0.697 | 0.01451 | 0.03 | -48.028
-7 | -0.672 | 0.01423 | 0.029 | -47.2
-6.5 | -0.642 | 0.01398 | 0.029 | -45.936
-6 | -0.607 | 0.01368 | 0.028 | -44.415
-5.5 | -0.568 | 0.01337 | 0.027 | -42.528
-5 | -0.525 | 0.01309 | 0.027 | -40.138
-4.5 | -0.479 | 0.01282 | 0.026 | -37.349
-4 | -0.429 | 0.01251 | 0.025 | -34.293
-3.5 | -0.377 | 0.0123 | 0.025 | -30.611
-3 | -0.322 | 0.01209 | 0.024 | -26.632
-2.5 | -0.265 | 0.01186 | 0.023 | -22.384
-2 | -0.208 | 0.01167 | 0.022 | -17.796
-1.5 | -0.149 | 0.01149 | 0.022 | -12.948
-1 | -0.089 | 0.01134 | 0.021 | -7.865
-0.5 | -0.029 | 0.01111 | 0.02 | -2.624
0 | 0.031 | 0.00761 | 0.019 | 4.098
0.5 | 0.092 | 0.00756 | 0.019 | 12.134
1 | 0.152 | 0.00754 | 0.018 | 20.191
1.5 | 0.213 | 0.00752 | 0.017 | 28.305
2 | 0.273 | 0.0076 | 0.016 | 35.978
2.5 | 0.334 | 0.00769 | 0.015 | 43.401
3 | 0.394 | 0.00777 | 0.014 | 50.775
3.5 | 0.454 | 0.00784 | 0.013 | 57.879
4 | 0.514 | 0.00915 | 0.013 | 56.144
4.5 | 0.574 | 0.00956 | 0.012 | 60.035
5 | 0.633 | 0.01015 | 0.011 | 62.385
5.5 | 0.692 | 0.01135 | 0.01 | 61
6 | 0.735 | 0.01126 | 0.009 | 65.278
6.5 | 0.787 | 0.012 | 0.008 | 65.575
7 | 0.839 | 0.01157 | 0.007 | 72.469
7.5 | 0.888 | 0.01225 | 0.006 | 72.488
8 | 0.936 | 0.01292 | 0.005 | 72.398
8.5 | 0.981 | 0.01583 | 0.004 | 61.938
9 | 1.023 | 0.01664 | 0.003 | 61.498
9.5 | 1.062 | 0.01744 | 0.002 | 60.938
10 | 1.097 | 0.01852 | 0.001 | 59.253
10.5 | 1.129 | 0.01944 | 0 | 58.062
11 | 1.154 | 0.02048 | -0.001 | 56.337
11.5 | 1.169 | 0.02156 | -0.002 | 54.201
12 | 1.177 | 0.02274 | -0.003 | 51.743
12.5 | 1.178 | 0.02404 | -0.003 | 48.991
13 | 1.172 | 0.02543 | -0.004 | 46.061
13.5 | 1.159 | 0.02693 | -0.005 | 43.024
14 | 1.139 | 0.02861 | -0.006 | 39.825
14.5 | 1.114 | 0.03067 | -0.007 | 36.308
15 | 1.083 | 0.0328 | -0.008 | 33.023
15.5 | 1.046 | 0.0359 | -0.009 | 29.15
16 | 1.007 | 0.03919 | -0.01 | 25.687
16.5 | 0.96 | 0.04472 | -0.011 | 21.478
17 | 0.85 | 0.09016 | -0.01 | 9.428
17.5 | 0.795 | 0.10951 | -0.01 | 7.259

## 84. Re 6M Mach 0.10 (2)
BIGFOIL.COM POLAR EXPORT
marske7
RONCZ LOW DRAG FLYING WING |  |  |  | Cl Max: | 1.67 | at alpha= | 19.5 | deg
XFOIL ncrit=9 |  |  |  | L/D Max: | 130.379 | at alpha= | 3.5 | deg
Re: | 6000000 |  |  | Cd Min: | 0.06547 | at alpha= | 20 | deg
Mach: | 0.1 |  |  | Cl=0 at alpha= | -0.48713 | deg
|  |  |  | @ Cl=0.1, Cd= | 0.0051264
|  |  |  | @ Cl=0.4, Cd= | 0.0031776
|  |  |  | @ Cl=0.6, Cd= | 0.0053343
alpha (deg) | Cl | Cd | Cm | Cl/Cd
-16.5 | -1.429 | 0.04595 | -0.0223 | -31.099
-16 | -1.4807 | 0.03796 | -0.0165 | -39.0068
-15.5 | -1.5057 | 0.03346 | -0.0074 | -45
-15 | -1.498 | 0.02971 | -0.002 | -50.4207
-14.5 | -1.4756 | 0.02677 | 0.0022 | -55.1214
-14 | -1.4444 | 0.0244 | 0.0055 | -59.1967
-13.5 | -1.4069 | 0.02249 | 0.0082 | -62.5567
-13 | -1.3653 | 0.02087 | 0.0104 | -65.4193
-12.5 | -1.3204 | 0.01952 | 0.0122 | -67.6434
-12 | -1.2729 | 0.01842 | 0.0136 | -69.1042
-11.5 | -1.223 | 0.01754 | 0.0147 | -69.7263
-11 | -1.1723 | 0.01671 | 0.0157 | -70.1556
-10.5 | -1.1263 | 0.01497 | 0.0174 | -75.2371
-10 | -1.0781 | 0.01343 | 0.0188 | -80.2755
-9.5 | -1.0259 | 0.01249 | 0.0196 | -82.1377
-9 | -0.9723 | 0.01175 | 0.0201 | -82.7489
-8.5 | -0.918 | 0.01109 | 0.0206 | -82.7773
-8 | -0.8631 | 0.0105 | 0.0209 | -82.2
-7.5 | -0.8077 | 0.00994 | 0.0211 | -81.2575
-7 | -0.7518 | 0.00945 | 0.0212 | -79.5556
-6.5 | -0.6955 | 0.00901 | 0.0212 | -77.192
-6 | -0.6388 | 0.00864 | 0.0211 | -73.9352
-5.5 | -0.5824 | 0.00815 | 0.0211 | -71.4601
-5 | -0.5254 | 0.00777 | 0.0209 | -67.619
-4.5 | -0.4678 | 0.00748 | 0.0206 | -62.5401
-4 | -0.4099 | 0.00721 | 0.0202 | -56.8516
-3.5 | -0.352 | 0.00695 | 0.0198 | -50.6475
-3 | -0.294 | 0.00669 | 0.0193 | -43.9462
-2.5 | -0.2356 | 0.00651 | 0.0188 | -36.1905
-2 | -0.1773 | 0.00628 | 0.0182 | -28.2325
-1.5 | -0.1187 | 0.00609 | 0.0176 | -19.491
-1 | -0.0601 | 0.00591 | 0.0169 | -10.1692
-0.5 | -0.0015 | 0.00571 | 0.0163 | -0.2627
0 | 0.0568 | 0.00545 | 0.0156 | 10.422
0.5 | 0.1142 | 0.00502 | 0.015 | 22.749
1 | 0.1707 | 0.00443 | 0.0144 | 38.5327
1.5 | 0.2235 | 0.0033 | 0.0144 | 67.7273
2 | 0.2775 | 0.00292 | 0.0148 | 95.0342
2.5 | 0.3356 | 0.00299 | 0.0142 | 112.2408
3 | 0.3911 | 0.00313 | 0.0143 | 124.9521
3.5 | 0.4472 | 0.00343 | 0.014 | 130.379
4 | 0.5076 | 0.0043 | 0.012 | 118.0465
4.5 | 0.5674 | 0.00494 | 0.0103 | 114.8583
5 | 0.6261 | 0.00565 | 0.0086 | 110.8142
5.5 | 0.6832 | 0.00634 | 0.0073 | 107.7603
6 | 0.7401 | 0.00688 | 0.0062 | 107.5727
6.5 | 0.7965 | 0.00743 | 0.0051 | 107.2005
7 | 0.8522 | 0.00801 | 0.0041 | 106.392
7.5 | 0.9079 | 0.00852 | 0.0032 | 106.561
8 | 0.9622 | 0.00915 | 0.0023 | 105.1585
8.5 | 1.016 | 0.00974 | 0.0016 | 104.3121
9 | 1.0697 | 0.01035 | 0.0007 | 103.3527
9.5 | 1.121 | 0.01104 | 0.0002 | 101.5399
10 | 1.1706 | 0.01179 | -0.0002 | 99.2875
10.5 | 1.2208 | 0.01264 | -0.0011 | 96.5823
11 | 1.2719 | 0.01401 | -0.0035 | 90.7852
11.5 | 1.3215 | 0.01528 | -0.0054 | 86.4856
12 | 1.3659 | 0.01677 | -0.0065 | 81.449
12.5 | 1.3987 | 0.01829 | -0.0054 | 76.4735
13 | 1.4328 | 0.01976 | -0.0044 | 72.5101
13.5 | 1.4656 | 0.0214 | -0.0036 | 68.486
14 | 1.4951 | 0.02327 | -0.0025 | 64.2501
14.5 | 1.52 | 0.02545 | -0.001 | 59.725
15 | 1.5467 | 0.02747 | 0.0001 | 56.3051
15.5 | 1.5714 | 0.02967 | 0.0014 | 52.9626
16 | 1.5936 | 0.03204 | 0.0027 | 49.7378
16.5 | 1.614 | 0.03473 | 0.0039 | 46.4728
17 | 1.631 | 0.03782 | 0.005 | 43.1253
17.5 | 1.6444 | 0.04134 | 0.0061 | 39.7775
18 | 1.6523 | 0.04552 | 0.0071 | 36.2983
18.5 | 1.6593 | 0.04993 | 0.0078 | 33.2325
19 | 1.6669 | 0.05448 | 0.008 | 30.5965
19.5 | 1.67 | 0.0597 | 0.008 | 27.9732
20 | 1.6695 | 0.06547 | 0.0076 | 25.5002

## 85. Re 6M Mach 0.25 (1)
BIGFOIL.COM POLAR EXPORT
marske7
RONCZ LOW DRAG FLYING WING |  |  |  | Cl Max: | 1.145 | at alpha= | 11 | deg
JavaFoil+Calcfoil stall+Eppler ext transition |  |  |  | L/D Max: | 70.149 | at alpha= | 7 | deg
Re: | 6000000 |  |  | Cd Min: | 0.00756 | at alpha= | 1.5 | deg
Mach: | 0.25 |  |  | Cl=0 at alpha= | -0.25806 | deg
|  |  |  | @ Cl=0.1, Cd= | 0.0075971
|  |  |  | @ Cl=0.4, Cd= | 0.0078043
|  |  |  | @ Cl=0.6, Cd= | 0.11923
alpha (deg) | Cl | Cd | Cm | Cl/Cd
-11 | -0.361 | 0.07781 | 0.017 | -4.635
-10.5 | -0.407 | 0.07393 | 0.016 | -5.503
-10 | -0.447 | 0.06957 | 0.016 | -6.429
-9.5 | -0.481 | 0.06497 | 0.016 | -7.41
-9 | -0.508 | 0.06122 | 0.016 | -8.303
-8.5 | -0.525 | 0.05729 | 0.016 | -9.167
-8 | -0.531 | 0.0537 | 0.016 | -9.894
-7.5 | -0.531 | 0.04973 | 0.017 | -10.681
-7 | -0.525 | 0.04604 | 0.017 | -11.396
-6.5 | -0.511 | 0.04302 | 0.018 | -11.885
-6 | -0.601 | 0.01394 | 0.029 | -43.082
-5.5 | -0.568 | 0.01365 | 0.028 | -41.605
-5 | -0.529 | 0.01333 | 0.027 | -39.685
-4.5 | -0.485 | 0.01302 | 0.027 | -37.249
-4 | -0.436 | 0.0127 | 0.026 | -34.357
-3.5 | -0.384 | 0.01246 | 0.025 | -30.843
-3 | -0.329 | 0.01223 | 0.025 | -26.917
-2.5 | -0.272 | 0.01198 | 0.024 | -22.7
-2 | -0.213 | 0.01179 | 0.023 | -18.068
-1.5 | -0.153 | 0.01159 | 0.022 | -13.18
-1 | -0.092 | 0.01142 | 0.021 | -8.025
-0.5 | -0.03 | 0.01121 | 0.021 | -2.673
0 | 0.032 | 0.00763 | 0.02 | 4.198
0.5 | 0.094 | 0.0076 | 0.019 | 12.398
1 | 0.156 | 0.00757 | 0.018 | 20.666
1.5 | 0.219 | 0.00756 | 0.017 | 28.935
2 | 0.281 | 0.00764 | 0.016 | 36.763
2.5 | 0.343 | 0.00774 | 0.016 | 44.333
3 | 0.405 | 0.00781 | 0.015 | 51.853
3.5 | 0.466 | 0.0079 | 0.014 | 59.007
4 | 0.528 | 0.0093 | 0.013 | 56.771
4.5 | 0.589 | 0.00977 | 0.012 | 60.3
5 | 0.651 | 0.01047 | 0.011 | 62.105
5.5 | 0.695 | 0.011 | 0.01 | 63.18
6 | 0.749 | 0.01181 | 0.009 | 63.428
6.5 | 0.804 | 0.01151 | 0.008 | 69.793
7 | 0.856 | 0.01221 | 0.007 | 70.149
7.5 | 0.906 | 0.01492 | 0.006 | 60.751
8 | 0.954 | 0.0156 | 0.005 | 61.156
8.5 | 0.998 | 0.01665 | 0.004 | 59.942
9 | 1.039 | 0.01754 | 0.003 | 59.197
9.5 | 1.074 | 0.01855 | 0.002 | 57.907
10 | 1.105 | 0.01954 | 0.001 | 56.558
10.5 | 1.13 | 0.02064 | 0 | 54.751
11 | 1.145 | 0.02185 | -0.001 | 52.379
11.5 | 1.145 | 0.02315 | -0.002 | 49.453
12 | 1.134 | 0.02454 | -0.003 | 46.204
12.5 | 1.111 | 0.02615 | -0.004 | 42.474
13 | 1.075 | 0.02806 | -0.005 | 38.334
13.5 | 1.029 | 0.03004 | -0.005 | 34.241
14 | 0.969 | 0.03327 | -0.006 | 29.121
14.5 | 0.89 | 0.04124 | -0.007 | 21.578
15 | 0.729 | 0.0992 | -0.006 | 7.353
15.5 | 0.652 | 0.10983 | -0.006 | 5.938
16 | 0.573 | 0.11923 | -0.007 | 4.803

## 86. Re 6M Mach 0.25 (2)
BIGFOIL.COM POLAR EXPORT
marske7
RONCZ LOW DRAG FLYING WING |  |  |  | Cl Max: | 1.5787 | at alpha= | 16.5 | deg
XFOIL ncrit=9 |  |  |  | L/D Max: | 134.249 | at alpha= | 3.5 | deg
Re: | 6000000 |  |  | Cd Min: | 0.17618 | at alpha= | -14 | deg
Mach: | 0.25 |  |  | Cl=0 at alpha= | -0.50824 | deg
|  |  |  | @ Cl=0.1, Cd= | 0.0052124
|  |  |  | @ Cl=0.4, Cd= | 0.0031467
|  |  |  | @ Cl=0.6, Cd= | 0.0052279
alpha (deg) | Cl | Cd | Cm | Cl/Cd
-14 | -0.6662 | 0.17618 | 0.0595 | -3.7814
-13.5 | -0.6529 | 0.16876 | 0.0557 | -3.8688
-13 | -0.6398 | 0.1616 | 0.0522 | -3.9592
-12.5 | -0.6282 | 0.15426 | 0.0487 | -4.0723
-12 | -0.6187 | 0.14617 | 0.0451 | -4.2327
-11.5 | -0.6152 | 0.1366 | 0.0411 | -4.5037
-11 | -0.6156 | 0.12638 | 0.0368 | -4.871
-10.5 | -0.6274 | 0.11381 | 0.0312 | -5.5127
-10 | -0.6576 | 0.09777 | 0.0229 | -6.726
-9 | -0.9705 | 0.02164 | 0.0075 | -44.8475
-8.5 | -0.9483 | 0.01441 | 0.013 | -65.8085
-8 | -0.8932 | 0.01298 | 0.0146 | -68.8136
-7.5 | -0.8365 | 0.01181 | 0.0159 | -70.8298
-7 | -0.779 | 0.01079 | 0.017 | -72.1965
-6.5 | -0.7208 | 0.00992 | 0.0179 | -72.6613
-6 | -0.6619 | 0.00922 | 0.0185 | -71.7896
-5.5 | -0.6023 | 0.0087 | 0.0189 | -69.2299
-5 | -0.5433 | 0.00809 | 0.0193 | -67.157
-4.5 | -0.4832 | 0.00768 | 0.0194 | -62.9167
-4 | -0.4229 | 0.00737 | 0.0193 | -57.3813
-3.5 | -0.3623 | 0.0071 | 0.0191 | -51.0282
-3 | -0.3021 | 0.00679 | 0.0188 | -44.4919
-2.5 | -0.2415 | 0.00655 | 0.0184 | -36.8702
-2 | -0.181 | 0.00633 | 0.018 | -28.594
-1.5 | -0.1203 | 0.00613 | 0.0174 | -19.6248
-1 | -0.0597 | 0.00594 | 0.0168 | -10.0505
-0.5 | 0.001 | 0.00574 | 0.0161 | 0.17422
0 | 0.0613 | 0.0055 | 0.0154 | 11.1455
0.5 | 0.1205 | 0.00506 | 0.0148 | 23.8142
1 | 0.1786 | 0.00445 | 0.0143 | 40.1348
1.5 | 0.232 | 0.00321 | 0.0145 | 72.2741
2 | 0.2885 | 0.00294 | 0.0148 | 98.1293
2.5 | 0.3484 | 0.00302 | 0.0142 | 115.3642
3 | 0.4054 | 0.00316 | 0.0144 | 128.2911
3.5 | 0.4645 | 0.00346 | 0.0139 | 134.2486
4 | 0.5272 | 0.00439 | 0.0117 | 120.0911
4.5 | 0.5892 | 0.00509 | 0.0099 | 115.7564
5 | 0.6503 | 0.00587 | 0.0081 | 110.7836
5.5 | 0.7098 | 0.00658 | 0.0067 | 107.8723
6 | 0.7687 | 0.00718 | 0.0057 | 107.0613
6.5 | 0.827 | 0.00776 | 0.0048 | 106.5722
7 | 0.8848 | 0.00839 | 0.0039 | 105.4589
7.5 | 0.9421 | 0.00904 | 0.0031 | 104.2146
8 | 0.9984 | 0.00969 | 0.0025 | 103.0341
8.5 | 1.0536 | 0.01044 | 0.002 | 100.9195
9 | 1.1082 | 0.01124 | 0.0013 | 98.5943
9.5 | 1.1609 | 0.01223 | 0.0006 | 94.9223
10 | 1.2126 | 0.0136 | -0.0009 | 89.1618
10.5 | 1.2579 | 0.01515 | -0.0013 | 83.0297
11 | 1.3071 | 0.01658 | -0.0022 | 78.8359
11.5 | 1.351 | 0.0183 | -0.0024 | 73.8251
12 | 1.3828 | 0.01997 | -0.0003 | 69.2439
12.5 | 1.4168 | 0.02171 | 0.0013 | 65.2602
13 | 1.4476 | 0.02374 | 0.0031 | 60.9773
13.5 | 1.4726 | 0.02619 | 0.0052 | 56.2276
14 | 1.4997 | 0.0285 | 0.0071 | 52.6211
14.5 | 1.5238 | 0.03108 | 0.009 | 49.0283
15 | 1.5458 | 0.03401 | 0.0108 | 45.4513
15.5 | 1.564 | 0.03735 | 0.0126 | 41.8742
16 | 1.5764 | 0.04137 | 0.0143 | 38.1049
16.5 | 1.5787 | 0.04649 | 0.0158 | 33.9578
17 | 1.5781 | 0.05214 | 0.0169 | 30.2666
17.5 | 1.5753 | 0.05842 | 0.0173 | 26.9651
18 | 1.5653 | 0.06576 | 0.0169 | 23.8032
18.5 | 1.5478 | 0.07447 | 0.0156 | 20.7842
19 | 1.5222 | 0.08468 | 0.0129 | 17.9759
19.5 | 1.4873 | 0.09677 | 0.0087 | 15.3694
20 | 1.4458 | 0.1105 | 0.0028 | 13.0842

## 87. Re 6M Mach 0.50 (1)
BIGFOIL.COM POLAR EXPORT
marske7
RONCZ LOW DRAG FLYING WING |  |  |  | Cl Max: | 1.141 | at alpha= | 20 | deg
JavaFoil+Calcfoil stall+Eppler ext transition |  |  |  | L/D Max: | 69.163 | at alpha= | 5 | deg
Re: | 6000000 |  |  | Cd Min: | 0.00773 | at alpha= | 1 | deg
Mach: | 0.5 |  |  | Cl=0 at alpha= | -0.26087 | deg
|  |  |  | @ Cl=0.1, Cd= | 0.0077407
|  |  |  | @ Cl=0.4, Cd= | 0.0079591
|  |  |  | @ Cl=0.6, Cd= | 0.0095877
alpha (deg) | Cl | Cd | Cm | Cl/Cd
-20 | -1.074 | 0.15846 | 0.028 | -6.779
-19.5 | -1.048 | 0.15497 | 0.027 | -6.764
-19 | -1.022 | 0.14807 | 0.027 | -6.904
-18.5 | -0.998 | 0.15316 | 0.027 | -6.513
-18 | -0.971 | 0.14255 | 0.027 | -6.815
-17.5 | -0.945 | 0.13717 | 0.027 | -6.887
-17 | -0.918 | 0.13153 | 0.026 | -6.977
-16.5 | -0.889 | 0.12943 | 0.025 | -6.869
-16 | -0.86 | 0.12648 | 0.024 | -6.801
-15.5 | -0.834 | 0.1197 | 0.024 | -6.965
-15 | -0.807 | 0.11703 | 0.024 | -6.896
-14.5 | -0.78 | 0.11331 | 0.023 | -6.887
-14 | -0.754 | 0.10712 | 0.023 | -7.034
-13.5 | -0.727 | 0.1054 | 0.022 | -6.895
-13 | -0.7 | 0.10336 | 0.022 | -6.777
-12.5 | -0.674 | 0.09784 | 0.022 | -6.884
-12 | -0.645 | 0.09308 | 0.021 | -6.934
-11.5 | -0.617 | 0.09058 | 0.019 | -6.809
-11 | -0.59 | 0.08582 | 0.019 | -6.872
-10.5 | -0.563 | 0.08224 | 0.019 | -6.846
-10 | -0.536 | 0.07941 | 0.019 | -6.749
-9.5 | -0.509 | 0.07669 | 0.018 | -6.636
-9 | -0.482 | 0.07412 | 0.018 | -6.5
-8.5 | -0.454 | 0.0705 | 0.017 | -6.441
-8 | -0.427 | 0.06006 | 0.017 | -7.112
-7.5 | -0.4 | 0.05403 | 0.017 | -7.403
-7 | -0.374 | 0.0502 | 0.018 | -7.442
-6.5 | -0.349 | 0.04463 | 0.019 | -7.817
-6 | -0.394 | 0.01489 | 0.032 | -26.45
-5.5 | -0.29 | 0.04498 | 0.015 | -6.444
-5 | -0.262 | 0.04227 | 0.014 | -6.204
-4.5 | -0.236 | 0.03842 | 0.016 | -6.144
-4 | -0.425 | 0.01357 | 0.029 | -31.31
-3.5 | -0.402 | 0.01332 | 0.028 | -30.143
-3 | -0.355 | 0.01296 | 0.027 | -27.414
-2.5 | -0.298 | 0.01263 | 0.027 | -23.62
-2 | -0.236 | 0.0123 | 0.026 | -19.166
-1.5 | -0.17 | 0.01205 | 0.025 | -14.099
-1 | -0.102 | 0.01179 | 0.024 | -8.665
-0.5 | -0.033 | 0.01164 | 0.023 | -2.875
0 | 0.036 | 0.00775 | 0.022 | 4.615
0.5 | 0.105 | 0.00774 | 0.021 | 13.614
1 | 0.175 | 0.00773 | 0.02 | 22.638
1.5 | 0.244 | 0.00773 | 0.019 | 31.627
2 | 0.314 | 0.00784 | 0.018 | 40.032
2.5 | 0.383 | 0.00793 | 0.017 | 48.334
3 | 0.453 | 0.00805 | 0.016 | 56.269
3.5 | 0.521 | 0.00951 | 0.015 | 54.794
4 | 0.576 | 0.00958 | 0.014 | 60.117
4.5 | 0.638 | 0.0096 | 0.013 | 66.428
5 | 0.698 | 0.0101 | 0.012 | 69.163
5.5 | 0.76 | 0.01368 | 0.011 | 55.582
6 | 0.821 | 0.01463 | 0.01 | 56.135
6.5 | 0.88 | 0.01556 | 0.009 | 56.564
7 | 0.935 | 0.01659 | 0.008 | 56.354
7.5 | 0.982 | 0.01785 | 0.007 | 55.025
8 | 1.019 | 0.01924 | 0.006 | 52.953
8.5 | 1.038 | 0.02071 | 0.005 | 50.113
9 | 1.025 | 0.02238 | 0.004 | 45.776
9.5 | 0.908 | 0.02435 | 0.002 | 37.279
10 | 0.665 | 0.02706 | 0.001 | 24.569
10.5 | 0.696 | 0.02776 | 0 | 25.093
11 | 0.722 | 0.03178 | -0.001 | 22.73
11.5 | 0.652 | 0.08536 | -0.001 | 7.639
12 | 0.677 | 0.09223 | -0.001 | 7.342
12.5 | 0.705 | 0.09534 | -0.002 | 7.39
13 | 0.735 | 0.09791 | -0.003 | 7.509
13.5 | 0.768 | 0.10094 | -0.004 | 7.605
14 | 0.794 | 0.10992 | -0.005 | 7.221
14.5 | 0.817 | 0.11351 | -0.005 | 7.194
15 | 0.845 | 0.1176 | -0.006 | 7.184
15.5 | 0.876 | 0.11931 | -0.007 | 7.346
16 | 0.91 | 0.12027 | -0.008 | 7.568
16.5 | 0.941 | 0.12431 | -0.009 | 7.572
17 | 0.964 | 0.13779 | -0.009 | 6.993
17.5 | 0.984 | 0.13587 | -0.01 | 7.24
18 | 1.014 | 0.1401 | -0.011 | 7.24
18.5 | 1.046 | 0.14199 | -0.012 | 7.37
19 | 1.079 | 0.144 | -0.013 | 7.493
19.5 | 1.112 | 0.14543 | -0.014 | 7.647
20 | 1.141 | 0.15081 | -0.015 | 7.567

## 88. Re 6M Mach 0.50 (2)
BIGFOIL.COM POLAR EXPORT
marske7
RONCZ LOW DRAG FLYING WING |  |  |  | Cl Max: | 1.3065 | at alpha= | 10.5 | deg
XFOIL ncrit=9 |  |  |  | L/D Max: | 150.358 | at alpha= | 3.5 | deg
Re: | 6000000 |  |  | Cd Min: | 0.29874 | at alpha= | -20 | deg
Mach: | 0.5 |  |  | Cl=0 at alpha= | -0.603 | deg
|  |  |  | @ Cl=0.1, Cd= | 0.0055736
|  |  |  | @ Cl=0.4, Cd= | 0.0031476
|  |  |  | @ Cl=0.6, Cd= | 0.0045729
alpha (deg) | Cl | Cd | Cm | Cl/Cd
-20 | -0.9372 | 0.29874 | 0.1331 | -3.1372
-19.5 | -0.9134 | 0.29001 | 0.1273 | -3.1495
-19 | -0.8898 | 0.28142 | 0.1216 | -3.1618
-18.5 | -0.8665 | 0.2729 | 0.1159 | -3.1752
-18 | -0.8432 | 0.26429 | 0.1103 | -3.1904
-17.5 | -0.8201 | 0.25562 | 0.1048 | -3.2083
-17 | -0.7979 | 0.24715 | 0.0993 | -3.2284
-16.5 | -0.7753 | 0.23818 | 0.0939 | -3.2551
-16 | -0.7535 | 0.22829 | 0.0884 | -3.3006
-15.5 | -0.7308 | 0.22093 | 0.0836 | -3.3078
-15 | -0.7085 | 0.2132 | 0.0788 | -3.3232
-14.5 | -0.6862 | 0.20484 | 0.0741 | -3.3499
-14 | -0.6654 | 0.19632 | 0.0693 | -3.3894
-13.5 | -0.6456 | 0.18776 | 0.0647 | -3.4384
-13 | -0.6271 | 0.17919 | 0.0602 | -3.4996
-12.5 | -0.6151 | 0.16893 | 0.0553 | -3.6412
-12 | -0.5991 | 0.16033 | 0.0511 | -3.7367
-11.5 | -0.5838 | 0.15205 | 0.047 | -3.8395
-11 | -0.5704 | 0.14356 | 0.043 | -3.9733
-10.5 | -0.5599 | 0.13442 | 0.0389 | -4.1653
-10 | -0.5507 | 0.12552 | 0.035 | -4.3873
-9.5 | -0.5433 | 0.11661 | 0.0309 | -4.6591
-9 | -0.5378 | 0.10757 | 0.0267 | -4.9995
-8.5 | -0.535 | 0.09834 | 0.0221 | -5.4403
-8 | -0.5354 | 0.08874 | 0.0168 | -6.0334
-7.5 | -0.5451 | 0.07762 | 0.009 | -7.0227
-7 | -0.5597 | 0.06673 | -0.0016 | -8.3875
-6.5 | -0.5691 | 0.05716 | -0.0054 | -9.9563
-6 | -0.5639 | 0.04767 | -0.0068 | -11.8292
-5.5 | -0.5492 | 0.03857 | -0.0055 | -14.239
-5 | -0.5291 | 0.02924 | -0.0016 | -18.0951
-4.5 | -0.5073 | 0.01911 | 0.0048 | -26.5463
-4 | -0.4712 | 0.01042 | 0.0108 | -45.2207
-3.5 | -0.4065 | 0.00829 | 0.0135 | -49.035
-3 | -0.3368 | 0.00746 | 0.0149 | -45.1475
-2.5 | -0.2667 | 0.00691 | 0.0156 | -38.5962
-2 | -0.196 | 0.00658 | 0.0158 | -29.7872
-1.5 | -0.1257 | 0.00632 | 0.0157 | -19.8892
-1 | -0.0555 | 0.00611 | 0.0153 | -9.0835
-0.5 | 0.0144 | 0.00594 | 0.0147 | 2.4242
0 | 0.0838 | 0.00571 | 0.014 | 14.676
1 | 0.2168 | 0.00459 | 0.0131 | 47.2331
1.5 | 0.2731 | 0.00313 | 0.0143 | 87.2524
2 | 0.3396 | 0.00305 | 0.0144 | 111.3443
2.5 | 0.4077 | 0.00316 | 0.014 | 129.019
3 | 0.4738 | 0.00331 | 0.0142 | 143.142
3.5 | 0.5458 | 0.00363 | 0.0127 | 150.3581
4 | 0.6188 | 0.0049 | 0.0099 | 126.2857
4.5 | 0.6908 | 0.0059 | 0.0076 | 117.0847
5 | 0.7609 | 0.00709 | 0.0054 | 107.3202
5.5 | 0.8303 | 0.00811 | 0.0038 | 102.3798
6 | 0.8977 | 0.00913 | 0.0026 | 98.3242
6.5 | 0.9653 | 0.01066 | 0.0004 | 90.5535
7 | 1.0257 | 0.01246 | -0.0008 | 82.3194
7.5 | 1.0754 | 0.0142 | 0.0004 | 75.7324
8 | 1.1133 | 0.01596 | 0.004 | 69.7556
8.5 | 1.1557 | 0.01773 | 0.0071 | 65.1833
9 | 1.204 | 0.01968 | 0.0091 | 61.1789
9.5 | 1.252 | 0.02185 | 0.0111 | 57.2998
10 | 1.2902 | 0.02462 | 0.0142 | 52.4045
10.5 | 1.3065 | 0.0282 | 0.0197 | 46.3298
11 | 1.301 | 0.03344 | 0.0256 | 38.9055
11.5 | 1.2805 | 0.04026 | 0.0305 | 31.8058
12 | 1.251 | 0.04855 | 0.0336 | 25.7673
12.5 | 1.2166 | 0.0583 | 0.034 | 20.8679
13 | 1.18 | 0.06943 | 0.0319 | 16.9955
13.5 | 1.1439 | 0.08175 | 0.0274 | 13.9927
14 | 1.1084 | 0.09513 | 0.0211 | 11.6514
14.5 | 1.0757 | 0.109 | 0.0139 | 9.8688
15 | 1.0474 | 0.12281 | 0.0068 | 8.5286
15.5 | 1.023 | 0.13643 | -0.0004 | 7.4984

## 89. Re 7M Mach 0.00 (1)
BIGFOIL.COM POLAR EXPORT
marske7
RONCZ LOW DRAG FLYING WING |  |  |  | Cl Max: | 1.186 | at alpha= | 12.5 | deg
JavaFoil+Calcfoil stall+Eppler ext transition |  |  |  | L/D Max: | 74.75 | at alpha= | 8 | deg
Re: | 7000000 |  |  | Cd Min: | 0.00752 | at alpha= | 1 | deg
Mach: | 0 |  |  | Cl=0 at alpha= | -0.25833 | deg
|  |  |  | @ Cl=0.1, Cd= | 0.007537
|  |  |  | @ Cl=0.4, Cd= | 0.0078827
|  |  |  | @ Cl=0.6, Cd= | 0.010088
alpha (deg) | Cl | Cd | Cm | Cl/Cd
-13 | -0.531 | 0.09122 | 0.018 | -5.817
-12.5 | -0.548 | 0.08629 | 0.017 | -6.351
-12 | -0.564 | 0.08132 | 0.017 | -6.937
-11.5 | -0.578 | 0.07682 | 0.017 | -7.53
-11 | -0.591 | 0.07202 | 0.018 | -8.206
-10.5 | -0.6 | 0.06809 | 0.017 | -8.816
-10 | -0.607 | 0.06418 | 0.017 | -9.45
-9.5 | -0.61 | 0.05999 | 0.018 | -10.165
-9 | -0.609 | 0.05625 | 0.018 | -10.828
-8.5 | -0.605 | 0.05154 | 0.019 | -11.737
-8 | -0.723 | 0.01464 | 0.03 | -49.377
-7.5 | -0.701 | 0.01429 | 0.03 | -49.075
-7 | -0.675 | 0.01394 | 0.029 | -48.382
-6.5 | -0.643 | 0.0137 | 0.028 | -46.947
-6 | -0.608 | 0.0134 | 0.028 | -45.349
-5.5 | -0.568 | 0.0131 | 0.027 | -43.337
-5 | -0.524 | 0.01283 | 0.027 | -40.863
-4.5 | -0.477 | 0.01255 | 0.026 | -38.035
-4 | -0.427 | 0.0123 | 0.025 | -34.766
-3.5 | -0.375 | 0.01211 | 0.024 | -30.979
-3 | -0.321 | 0.01189 | 0.024 | -26.963
-2.5 | -0.264 | 0.01166 | 0.023 | -22.662
-2 | -0.207 | 0.01149 | 0.022 | -17.984
-1.5 | -0.148 | 0.01132 | 0.022 | -13.081
-1 | -0.089 | 0.01117 | 0.021 | -7.952
-0.5 | -0.029 | 0.01094 | 0.02 | -2.653
0 | 0.031 | 0.00909 | 0.019 | 3.41
0.5 | 0.091 | 0.00754 | 0.018 | 12.1
1 | 0.151 | 0.00752 | 0.018 | 20.139
1.5 | 0.212 | 0.00754 | 0.017 | 28.062
2 | 0.272 | 0.00757 | 0.016 | 35.919
2.5 | 0.332 | 0.00764 | 0.015 | 43.457
3 | 0.392 | 0.00772 | 0.014 | 50.792
3.5 | 0.452 | 0.00894 | 0.013 | 50.513
4 | 0.511 | 0.00925 | 0.013 | 55.261
4.5 | 0.571 | 0.00967 | 0.012 | 59.05
5 | 0.63 | 0.01052 | 0.011 | 59.9
5.5 | 0.689 | 0.01143 | 0.01 | 60.269
6 | 0.747 | 0.01204 | 0.009 | 62.058
6.5 | 0.786 | 0.01163 | 0.008 | 67.566
7 | 0.837 | 0.01237 | 0.007 | 67.669
7.5 | 0.886 | 0.01189 | 0.006 | 74.561
8 | 0.934 | 0.0125 | 0.005 | 74.75
8.5 | 0.979 | 0.0132 | 0.004 | 74.188
9 | 1.022 | 0.0161 | 0.003 | 63.466
9.5 | 1.061 | 0.01683 | 0.002 | 63.065
10 | 1.097 | 0.01784 | 0.001 | 61.489
10.5 | 1.129 | 0.01877 | 0 | 60.145
11 | 1.155 | 0.01973 | -0.001 | 58.537
11.5 | 1.172 | 0.02078 | -0.002 | 56.392
12 | 1.183 | 0.02189 | -0.003 | 54.021
12.5 | 1.186 | 0.02312 | -0.003 | 51.315
13 | 1.184 | 0.02438 | -0.004 | 48.556
13.5 | 1.175 | 0.02584 | -0.005 | 45.456
14 | 1.16 | 0.02738 | -0.006 | 42.365
14.5 | 1.139 | 0.02926 | -0.007 | 38.934
15 | 1.114 | 0.031 | -0.008 | 35.934
15.5 | 1.083 | 0.03368 | -0.009 | 32.17
16 | 1.049 | 0.03632 | -0.01 | 28.897
16.5 | 1.011 | 0.04003 | -0.011 | 25.267
17 | 0.966 | 0.04714 | -0.012 | 20.493
17.5 | 0.92 | 0.05413 | -0.012 | 17.005

## 90. Re 7M Mach 0.00 (2)
BIGFOIL.COM POLAR EXPORT
marske7
RONCZ LOW DRAG FLYING WING |  |  |  | Cl Max: | 1.7138 | at alpha= | 20 | deg
XFOIL ncrit=9 |  |  |  | L/D Max: | 127.948 | at alpha= | 3 | deg
Re: | 7000000 |  |  | Cd Min: | 0.05792 | at alpha= | 20 | deg
Mach: | 0 |  |  | Cl=0 at alpha= | -0.47504 | deg
|  |  |  | @ Cl=0.1, Cd= | 0.0050278
|  |  |  | @ Cl=0.4, Cd= | 0.0031439
|  |  |  | @ Cl=0.6, Cd= | 0.0053902
alpha (deg) | Cl | Cd | Cm | Cl/Cd
-19 | -1.5724 | 0.0521 | -0.0209 | -30.1804
-18.5 | -1.6266 | 0.04099 | -0.0228 | -39.6828
-18 | -1.6505 | 0.03555 | -0.018 | -46.4276
-17.5 | -1.6617 | 0.0319 | -0.0113 | -52.0909
-17 | -1.6653 | 0.02928 | -0.0036 | -56.875
-16.5 | -1.6463 | 0.02701 | 0.001 | -60.9515
-15.5 | -1.5852 | 0.02341 | 0.0073 | -67.7147
-15 | -1.5477 | 0.02195 | 0.0097 | -70.5103
-14.5 | -1.507 | 0.02068 | 0.0117 | -72.8723
-14 | -1.4637 | 0.01956 | 0.0134 | -74.8313
-13.5 | -1.4184 | 0.01857 | 0.0148 | -76.3813
-13 | -1.3717 | 0.01763 | 0.016 | -77.8049
-12.5 | -1.3234 | 0.0168 | 0.017 | -78.7738
-12 | -1.2738 | 0.01607 | 0.0178 | -79.2657
-11.5 | -1.223 | 0.01545 | 0.0185 | -79.1586
-11 | -1.1718 | 0.01481 | 0.0191 | -79.1222
-10.5 | -1.1233 | 0.01357 | 0.0201 | -82.7782
-10 | -1.0737 | 0.01241 | 0.0211 | -86.5189
-9.5 | -1.0218 | 0.01157 | 0.0216 | -88.3146
-9 | -0.9686 | 0.0109 | 0.022 | -88.8624
-8.5 | -0.9147 | 0.01031 | 0.0222 | -88.7197
-8 | -0.86 | 0.0098 | 0.0223 | -87.7551
-7.5 | -0.8049 | 0.00933 | 0.0224 | -86.2701
-7 | -0.7494 | 0.00891 | 0.0223 | -84.1077
-6.5 | -0.6934 | 0.00853 | 0.0222 | -81.2896
-6 | -0.6369 | 0.00822 | 0.022 | -77.4818
-5.5 | -0.5805 | 0.00786 | 0.0218 | -73.855
-5 | -0.5239 | 0.00748 | 0.0216 | -70.0401
-4.5 | -0.4668 | 0.0072 | 0.0212 | -64.8333
-4 | -0.4093 | 0.00696 | 0.0207 | -58.8075
-3.5 | -0.3515 | 0.00676 | 0.0202 | -51.997
-3 | -0.2939 | 0.00648 | 0.0197 | -45.3549
-2.5 | -0.2359 | 0.00629 | 0.0192 | -37.504
-2 | -0.1779 | 0.00608 | 0.0186 | -29.2599
-1.5 | -0.1196 | 0.0059 | 0.0179 | -20.2712
-1 | -0.0613 | 0.00573 | 0.0173 | -10.6981
-0.5 | -0.0029 | 0.00556 | 0.0165 | -0.52158
0 | 0.0552 | 0.00534 | 0.0158 | 10.3371
0.5 | 0.1126 | 0.00494 | 0.0152 | 22.7935
1 | 0.1694 | 0.00446 | 0.0145 | 37.9821
1.5 | 0.2254 | 0.00384 | 0.0139 | 58.6979
2 | 0.2764 | 0.00282 | 0.0145 | 98.0142
2.5 | 0.3349 | 0.00288 | 0.0138 | 116.2847
3 | 0.3928 | 0.00307 | 0.0131 | 127.9479
3.5 | 0.4483 | 0.00364 | 0.0126 | 123.1593
4 | 0.5069 | 0.00434 | 0.0111 | 116.7972
4.5 | 0.5661 | 0.00502 | 0.0094 | 112.7689
5 | 0.6247 | 0.00566 | 0.0078 | 110.371
5.5 | 0.6827 | 0.00625 | 0.0063 | 109.232
6 | 0.7403 | 0.00674 | 0.0049 | 109.8368
6.5 | 0.7968 | 0.00722 | 0.0038 | 110.3601
7 | 0.852 | 0.00774 | 0.0029 | 110.0775
7.5 | 0.907 | 0.00826 | 0.002 | 109.8063
8 | 0.9615 | 0.0088 | 0.0011 | 109.2614
8.5 | 1.0153 | 0.00934 | 0.0004 | 108.7045
9 | 1.0683 | 0.00992 | -0.0004 | 107.6915
9.5 | 1.1204 | 0.01056 | -0.0011 | 106.0985
10 | 1.1719 | 0.01125 | -0.0019 | 104.1689
10.5 | 1.2211 | 0.01193 | -0.0023 | 102.3554
11 | 1.2675 | 0.01288 | -0.0028 | 98.4084
11.5 | 1.3148 | 0.01406 | -0.0044 | 93.5135
12 | 1.3595 | 0.0155 | -0.0058 | 87.7097
12.5 | 1.4036 | 0.0169 | -0.0069 | 83.0533
13 | 1.4389 | 0.01828 | -0.0063 | 78.7144
13.5 | 1.4724 | 0.01983 | -0.0056 | 74.2511
14 | 1.503 | 0.02159 | -0.0048 | 69.6156
14.5 | 1.5312 | 0.02349 | -0.0037 | 65.1852
15 | 1.5598 | 0.02534 | -0.0028 | 61.5549
15.5 | 1.5858 | 0.02734 | -0.0017 | 58.0029
16 | 1.6095 | 0.02951 | -0.0005 | 54.5408
16.5 | 1.6306 | 0.03189 | 0.0008 | 51.132
17 | 1.649 | 0.03466 | 0.0019 | 47.5765
17.5 | 1.6645 | 0.03779 | 0.003 | 44.046
18 | 1.6757 | 0.04141 | 0.004 | 40.4661
18.5 | 1.6884 | 0.04504 | 0.0047 | 37.4867
19 | 1.7001 | 0.04887 | 0.0052 | 34.7882
19.5 | 1.7083 | 0.05316 | 0.0055 | 32.1351
20 | 1.7138 | 0.05792 | 0.0055 | 29.5891

## 91. Re 7M Mach 0.10 (1)
BIGFOIL.COM POLAR EXPORT
marske7
RONCZ LOW DRAG FLYING WING |  |  |  | Cl Max: | 1.179 | at alpha= | 12.5 | deg
JavaFoil+Calcfoil stall+Eppler ext transition |  |  |  | L/D Max: | 74.362 | at alpha= | 8 | deg
Re: | 7000000 |  |  | Cd Min: | 0.00752 | at alpha= | 1 | deg
Mach: | 0.1 |  |  | Cl=0 at alpha= | -0.25833 | deg
|  |  |  | @ Cl=0.1, Cd= | 0.0075373
|  |  |  | @ Cl=0.4, Cd= | 0.007861
|  |  |  | @ Cl=0.6, Cd= | 0.010103
alpha (deg) | Cl | Cd | Cm | Cl/Cd
-12.5 | -0.515 | 0.0865 | 0.017 | -5.952
-12 | -0.534 | 0.08225 | 0.017 | -6.494
-11.5 | -0.552 | 0.07748 | 0.017 | -7.121
-11 | -0.568 | 0.07307 | 0.017 | -7.771
-10.5 | -0.58 | 0.0689 | 0.017 | -8.425
-10 | -0.59 | 0.06486 | 0.017 | -9.098
-9.5 | -0.597 | 0.06062 | 0.017 | -9.841
-9 | -0.598 | 0.05696 | 0.018 | -10.505
-8.5 | -0.596 | 0.05279 | 0.018 | -11.281
-8 | -0.589 | 0.04706 | 0.019 | -12.521
-7.5 | -0.697 | 0.01434 | 0.03 | -48.6
-7 | -0.672 | 0.01402 | 0.029 | -47.939
-6.5 | -0.642 | 0.01376 | 0.029 | -46.669
-6 | -0.607 | 0.01345 | 0.028 | -45.172
-5.5 | -0.568 | 0.01314 | 0.027 | -43.262
-5 | -0.525 | 0.01287 | 0.027 | -40.826
-4.5 | -0.479 | 0.01262 | 0.026 | -37.94
-4 | -0.429 | 0.01233 | 0.025 | -34.784
-3.5 | -0.377 | 0.01213 | 0.025 | -31.04
-3 | -0.322 | 0.0119 | 0.024 | -27.04
-2.5 | -0.265 | 0.01168 | 0.023 | -22.735
-2 | -0.208 | 0.0115 | 0.022 | -18.063
-1.5 | -0.149 | 0.01135 | 0.022 | -13.114
-1 | -0.089 | 0.01118 | 0.021 | -7.978
-0.5 | -0.029 | 0.01096 | 0.02 | -2.662
0 | 0.031 | 0.00911 | 0.019 | 3.42
0.5 | 0.092 | 0.00754 | 0.019 | 12.171
1 | 0.152 | 0.00752 | 0.018 | 20.244
1.5 | 0.213 | 0.00755 | 0.017 | 28.176
2 | 0.273 | 0.00758 | 0.016 | 36.052
2.5 | 0.334 | 0.00766 | 0.015 | 43.572
3 | 0.394 | 0.00774 | 0.014 | 50.945
3.5 | 0.454 | 0.00895 | 0.013 | 50.727
4 | 0.514 | 0.00929 | 0.013 | 55.286
4.5 | 0.574 | 0.00972 | 0.012 | 59.05
5 | 0.633 | 0.01059 | 0.011 | 59.816
5.5 | 0.692 | 0.01147 | 0.01 | 60.373
6 | 0.738 | 0.0118 | 0.009 | 62.582
6.5 | 0.789 | 0.01173 | 0.008 | 67.247
7 | 0.84 | 0.01248 | 0.007 | 67.331
7.5 | 0.89 | 0.012 | 0.006 | 74.159
8 | 0.937 | 0.01261 | 0.005 | 74.362
8.5 | 0.982 | 0.01545 | 0.004 | 63.562
9 | 1.025 | 0.01624 | 0.003 | 63.11
9.5 | 1.064 | 0.01701 | 0.002 | 62.543
10 | 1.099 | 0.01805 | 0.001 | 60.875
10.5 | 1.13 | 0.01897 | 0 | 59.564
11 | 1.155 | 0.01998 | -0.001 | 57.797
11.5 | 1.17 | 0.02103 | -0.002 | 55.625
12 | 1.178 | 0.02217 | -0.003 | 53.127
12.5 | 1.179 | 0.02345 | -0.003 | 50.278
13 | 1.173 | 0.02482 | -0.004 | 47.245
13.5 | 1.16 | 0.02627 | -0.005 | 44.154
14 | 1.14 | 0.02788 | -0.006 | 40.903
14.5 | 1.115 | 0.02989 | -0.007 | 37.298
15 | 1.084 | 0.03192 | -0.008 | 33.965
15.5 | 1.048 | 0.03487 | -0.009 | 30.05
16 | 1.008 | 0.03791 | -0.01 | 26.593
16.5 | 0.963 | 0.04274 | -0.011 | 22.539
17 | 0.88 | 0.06843 | -0.011 | 12.862
17.5 | 0.807 | 0.0978 | -0.011 | 8.251

## 92. Re 7M Mach 0.10 (2)
BIGFOIL.COM POLAR EXPORT
marske7
RONCZ LOW DRAG FLYING WING |  |  |  | Cl Max: | 1.6981 | at alpha= | 20 | deg
XFOIL ncrit=9 |  |  |  | L/D Max: | 128.827 | at alpha= | 3 | deg
Re: | 7000000 |  |  | Cd Min: | 0.06221 | at alpha= | 20 | deg
Mach: | 0.1 |  |  | Cl=0 at alpha= | -0.47863 | deg
|  |  |  | @ Cl=0.1, Cd= | 0.0050426
|  |  |  | @ Cl=0.4, Cd= | 0.0031168
|  |  |  | @ Cl=0.6, Cd= | 0.0053654
alpha (deg) | Cl | Cd | Cm | Cl/Cd
-17.5 | -1.4668 | 0.05173 | -0.0225 | -28.3549
-17 | -1.5302 | 0.0406 | -0.0226 | -37.6897
-16.5 | -1.561 | 0.03506 | -0.0156 | -44.5237
-16 | -1.5756 | 0.03145 | -0.007 | -50.0986
-15.5 | -1.5627 | 0.02827 | -0.0017 | -55.2777
-15 | -1.5378 | 0.02568 | 0.0023 | -59.8832
-14.5 | -1.5054 | 0.02353 | 0.0056 | -63.9779
-14 | -1.4673 | 0.02174 | 0.0083 | -67.4931
-13.5 | -1.4253 | 0.02025 | 0.0105 | -70.3852
-13 | -1.3805 | 0.01894 | 0.0124 | -72.8881
-12.5 | -1.3333 | 0.01782 | 0.014 | -74.8204
-12 | -1.2841 | 0.01688 | 0.0152 | -76.0723
-11.5 | -1.2331 | 0.01611 | 0.0162 | -76.5425
-11 | -1.1815 | 0.01536 | 0.0171 | -76.9206
-10.5 | -1.1292 | 0.01464 | 0.0179 | -77.1311
-10 | -1.0803 | 0.01322 | 0.0192 | -81.7171
-9.5 | -1.0294 | 0.01203 | 0.0202 | -85.5694
-9 | -0.976 | 0.01123 | 0.0208 | -86.9101
-8.5 | -0.9216 | 0.01056 | 0.0212 | -87.2727
-8 | -0.8664 | 0.01 | 0.0215 | -86.64
-7.5 | -0.8108 | 0.00948 | 0.0217 | -85.5274
-7 | -0.7547 | 0.00902 | 0.0218 | -83.6696
-6.5 | -0.6983 | 0.00861 | 0.0218 | -81.1034
-6 | -0.6413 | 0.00827 | 0.0216 | -77.5453
-5.5 | -0.5839 | 0.00799 | 0.0214 | -73.0788
-5 | -0.5272 | 0.00752 | 0.0213 | -70.1064
-4.5 | -0.4696 | 0.00723 | 0.021 | -64.9516
-4 | -0.4116 | 0.00698 | 0.0206 | -58.9685
-3.5 | -0.3534 | 0.00677 | 0.0201 | -52.2009
-3 | -0.2954 | 0.00649 | 0.0197 | -45.5162
-2.5 | -0.237 | 0.00629 | 0.0191 | -37.6789
-2 | -0.1786 | 0.00609 | 0.0185 | -29.3268
-1.5 | -0.12 | 0.00591 | 0.0179 | -20.3046
-1 | -0.0613 | 0.00573 | 0.0172 | -10.6981
-0.5 | -0.0025 | 0.00557 | 0.0165 | -0.44883
0 | 0.056 | 0.00534 | 0.0158 | 10.4869
0.5 | 0.1137 | 0.00495 | 0.0151 | 22.9697
1 | 0.1709 | 0.00446 | 0.0145 | 38.3184
1.5 | 0.2271 | 0.00384 | 0.0139 | 59.1406
2 | 0.2783 | 0.00282 | 0.0145 | 98.6879
2.5 | 0.3372 | 0.00288 | 0.0138 | 117.0833
3 | 0.3955 | 0.00307 | 0.0131 | 128.8274
3.5 | 0.4513 | 0.00365 | 0.0126 | 123.6438
4 | 0.5104 | 0.00436 | 0.0111 | 117.0642
4.5 | 0.57 | 0.00504 | 0.0093 | 113.0952
5 | 0.629 | 0.00568 | 0.0077 | 110.7394
5.5 | 0.6874 | 0.00628 | 0.0062 | 109.4586
6 | 0.7455 | 0.00678 | 0.0049 | 109.9558
6.5 | 0.8023 | 0.00727 | 0.0038 | 110.3576
7 | 0.858 | 0.0078 | 0.0029 | 110
7.5 | 0.9133 | 0.00834 | 0.002 | 109.5084
8 | 0.9682 | 0.00888 | 0.0012 | 109.0315
8.5 | 1.0223 | 0.00944 | 0.0004 | 108.2945
9 | 1.0756 | 0.01005 | -0.0003 | 107.0249
9.5 | 1.128 | 0.0107 | -0.0009 | 105.4206
10 | 1.1797 | 0.01143 | -0.0017 | 103.2108
10.5 | 1.2284 | 0.01219 | -0.002 | 100.7711
11 | 1.2763 | 0.0133 | -0.0031 | 95.9624
11.5 | 1.321 | 0.01457 | -0.0041 | 90.6658
12.5 | 1.4098 | 0.01747 | -0.0062 | 80.6983
13 | 1.4429 | 0.01893 | -0.0051 | 76.2229
13.5 | 1.4755 | 0.02061 | -0.0042 | 71.5915
14 | 1.5045 | 0.02253 | -0.0031 | 66.7776
14.5 | 1.5339 | 0.02439 | -0.002 | 62.8905
15 | 1.562 | 0.02632 | -0.0009 | 59.3465
15.5 | 1.5875 | 0.02842 | 0.0003 | 55.8586
16 | 1.6089 | 0.03083 | 0.0018 | 52.1862
16.5 | 1.6282 | 0.03356 | 0.0031 | 48.5161
17 | 1.6444 | 0.03664 | 0.0043 | 44.8799
17.5 | 1.6568 | 0.04024 | 0.0055 | 41.173
18 | 1.67 | 0.04384 | 0.0064 | 38.0931
18.5 | 1.683 | 0.04763 | 0.007 | 35.3349
19 | 1.6918 | 0.05192 | 0.0074 | 32.5847
19.5 | 1.697 | 0.05677 | 0.0076 | 29.8925
20 | 1.6981 | 0.06221 | 0.0075 | 27.2963

## 93. Re 7M Mach 0.25 (1)
BIGFOIL.COM POLAR EXPORT
marske7
RONCZ LOW DRAG FLYING WING |  |  |  | Cl Max: | 1.146 | at alpha= | 11 | deg
JavaFoil+Calcfoil stall+Eppler ext transition |  |  |  | L/D Max: | 71.875 | at alpha= | 7 | deg
Re: | 7000000 |  |  | Cd Min: | 0.00755 | at alpha= | 1 | deg
Mach: | 0.25 |  |  | Cl=0 at alpha= | -0.25806 | deg
|  |  |  | @ Cl=0.1, Cd= | 0.0075681
|  |  |  | @ Cl=0.4, Cd= | 0.0077827
|  |  |  | @ Cl=0.6, Cd= | 0.11751
alpha (deg) | Cl | Cd | Cm | Cl/Cd
-11.5 | -0.309 | 0.08119 | 0.017 | -3.805
-11 | -0.361 | 0.0776 | 0.017 | -4.649
-10.5 | -0.407 | 0.07319 | 0.016 | -5.56
-10 | -0.448 | 0.06879 | 0.016 | -6.507
-9.5 | -0.482 | 0.06443 | 0.016 | -7.475
-9 | -0.509 | 0.06026 | 0.016 | -8.438
-8.5 | -0.526 | 0.05655 | 0.016 | -9.301
-8 | -0.532 | 0.05275 | 0.017 | -10.093
-7.5 | -0.532 | 0.04888 | 0.017 | -10.89
-7 | -0.535 | 0.04067 | 0.02 | -13.153
-6.5 | -0.626 | 0.01391 | 0.029 | -45.026
-6 | -0.601 | 0.01373 | 0.029 | -43.738
-5.5 | -0.568 | 0.01342 | 0.028 | -42.294
-5 | -0.529 | 0.01311 | 0.027 | -40.348
-4.5 | -0.485 | 0.01283 | 0.027 | -37.786
-4 | -0.436 | 0.01251 | 0.026 | -34.873
-3.5 | -0.384 | 0.01228 | 0.025 | -31.294
-3 | -0.329 | 0.01205 | 0.025 | -27.329
-2.5 | -0.272 | 0.01183 | 0.024 | -23.003
-2 | -0.213 | 0.01161 | 0.023 | -18.348
-1.5 | -0.153 | 0.01144 | 0.022 | -13.356
-1 | -0.092 | 0.01126 | 0.021 | -8.142
-0.5 | -0.03 | 0.01105 | 0.021 | -2.712
0 | 0.032 | 0.00918 | 0.02 | 3.49
0.5 | 0.094 | 0.00757 | 0.019 | 12.448
1 | 0.156 | 0.00755 | 0.018 | 20.727
1.5 | 0.219 | 0.00759 | 0.017 | 28.808
2 | 0.281 | 0.00761 | 0.016 | 36.889
2.5 | 0.343 | 0.0077 | 0.016 | 44.531
3 | 0.405 | 0.00779 | 0.015 | 52.009
3.5 | 0.466 | 0.00906 | 0.014 | 51.434
4 | 0.528 | 0.00945 | 0.013 | 55.864
4.5 | 0.589 | 0.00992 | 0.012 | 59.422
5 | 0.651 | 0.01103 | 0.011 | 58.985
5.5 | 0.697 | 0.01164 | 0.01 | 59.856
6 | 0.751 | 0.01159 | 0.009 | 64.798
6.5 | 0.805 | 0.01128 | 0.008 | 71.334
7 | 0.858 | 0.01194 | 0.007 | 71.875
7.5 | 0.908 | 0.01263 | 0.006 | 71.847
8 | 0.955 | 0.01527 | 0.005 | 62.58
8.5 | 1 | 0.01625 | 0.004 | 61.527
9 | 1.04 | 0.01711 | 0.003 | 60.788
9.5 | 1.076 | 0.01808 | 0.002 | 59.498
10 | 1.106 | 0.01907 | 0.001 | 58.002
10.5 | 1.131 | 0.02014 | 0 | 56.17
11 | 1.146 | 0.02132 | -0.001 | 53.756
11.5 | 1.146 | 0.02258 | -0.002 | 50.74
12 | 1.135 | 0.02396 | -0.003 | 47.367
12.5 | 1.112 | 0.02551 | -0.004 | 43.576
13 | 1.077 | 0.02734 | -0.005 | 39.377
13.5 | 1.03 | 0.02927 | -0.005 | 35.167
14 | 0.97 | 0.0323 | -0.006 | 30.026
14.5 | 0.894 | 0.03878 | -0.007 | 23.053
15 | 0.736 | 0.09266 | -0.006 | 7.946
15.5 | 0.655 | 0.10612 | -0.006 | 6.172
16 | 0.573 | 0.11751 | -0.007 | 4.88

## 94. Re 7M Mach 0.25 (2)
BIGFOIL.COM POLAR EXPORT
marske7
RONCZ LOW DRAG FLYING WING |  |  |  | Cl Max: | 1.6067 | at alpha= | 17.5 | deg
XFOIL ncrit=9 |  |  |  | L/D Max: | 132.751 | at alpha= | 3 | deg
Re: | 7000000 |  |  | Cd Min: | 0.18705 | at alpha= | -14.5 | deg
Mach: | 0.25 |  |  | Cl=0 at alpha= | -0.5 | deg
|  |  |  | @ Cl=0.1, Cd= | 0.0051175
|  |  |  | @ Cl=0.4, Cd= | 0.0030577
|  |  |  | @ Cl=0.6, Cd= | 0.0052813
alpha (deg) | Cl | Cd | Cm | Cl/Cd
-14.5 | -0.6727 | 0.18705 | 0.0645 | -3.5964
-14 | -0.6697 | 0.17501 | 0.0592 | -3.8266
-13.5 | -0.656 | 0.16781 | 0.0555 | -3.9092
-13 | -0.6428 | 0.16075 | 0.0521 | -3.9988
-12.5 | -0.6312 | 0.15345 | 0.0487 | -4.1134
-12 | -0.6215 | 0.1455 | 0.0451 | -4.2715
-11.5 | -0.6177 | 0.13612 | 0.0411 | -4.5379
-11 | -0.622 | 0.1249 | 0.0363 | -4.98
-10.5 | -0.6701 | 0.10393 | 0.0263 | -6.4476
-10 | -0.7537 | 0.077 | 0.004 | -9.7883
-9.5 | -1.0258 | 0.02267 | 0.0061 | -45.2492
-9 | -0.9951 | 0.01743 | 0.0104 | -57.0912
-8.5 | -0.9542 | 0.01351 | 0.0138 | -70.6292
-8 | -0.8997 | 0.01192 | 0.0156 | -75.4782
-7.5 | -0.842 | 0.01091 | 0.0169 | -77.1769
-7 | -0.7835 | 0.01008 | 0.0178 | -77.7282
-6.5 | -0.7245 | 0.00936 | 0.0186 | -77.4038
-6 | -0.6651 | 0.00876 | 0.0192 | -75.9247
-5.5 | -0.6052 | 0.0083 | 0.0195 | -72.9157
-5 | -0.5448 | 0.00793 | 0.0196 | -68.7011
-4.5 | -0.4852 | 0.00742 | 0.0198 | -65.3908
-4 | -0.4247 | 0.00713 | 0.0197 | -59.5652
-3.5 | -0.3641 | 0.00686 | 0.0195 | -53.0758
-3 | -0.3037 | 0.00658 | 0.0192 | -46.155
-2.5 | -0.2431 | 0.00634 | 0.0188 | -38.3438
-2 | -0.1824 | 0.00614 | 0.0183 | -29.7068
-1.5 | -0.1216 | 0.00595 | 0.0177 | -20.437
-1 | -0.0609 | 0.00577 | 0.0171 | -10.5546
-0.5 | 0 | 0.00561 | 0.0163 | 0
0 | 0.0604 | 0.00537 | 0.0156 | 11.2477
0.5 | 0.12 | 0.00499 | 0.015 | 24.0481
1 | 0.1789 | 0.00448 | 0.0144 | 39.933
1.5 | 0.2367 | 0.00384 | 0.0138 | 61.6406
2 | 0.2892 | 0.00284 | 0.0146 | 101.831
2.5 | 0.3502 | 0.0029 | 0.0137 | 120.7586
3 | 0.4102 | 0.00309 | 0.0131 | 132.7508
3.5 | 0.4682 | 0.00368 | 0.0126 | 127.2283
4 | 0.5301 | 0.00444 | 0.0108 | 119.3919
4.5 | 0.5919 | 0.00519 | 0.0089 | 114.0462
5 | 0.6531 | 0.00588 | 0.0073 | 111.0714
5.5 | 0.7135 | 0.00652 | 0.0058 | 109.4325
6 | 0.7739 | 0.00704 | 0.0045 | 109.929
6.5 | 0.833 | 0.00762 | 0.0034 | 109.3176
7 | 0.8907 | 0.00821 | 0.0026 | 108.4896
7.5 | 0.9482 | 0.00877 | 0.0019 | 108.1186
8 | 1.0047 | 0.00944 | 0.0013 | 106.4301
8.5 | 1.0602 | 0.01014 | 0.0008 | 104.5562
9 | 1.1149 | 0.0109 | 0.0004 | 102.2844
9.5 | 1.1683 | 0.01178 | -0.0001 | 99.1766
10 | 1.2224 | 0.01301 | -0.0018 | 93.9585
10.5 | 1.2644 | 0.01443 | -0.0014 | 87.623
11 | 1.3077 | 0.01586 | -0.0011 | 82.4527
11.5 | 1.3523 | 0.01756 | -0.0014 | 77.0103
12 | 1.3948 | 0.01914 | -0.0011 | 72.8736
12.5 | 1.4277 | 0.0209 | 0.0007 | 68.311
13 | 1.4579 | 0.02298 | 0.0024 | 63.4421
13.5 | 1.4878 | 0.02509 | 0.0042 | 59.2985
14 | 1.5163 | 0.0273 | 0.0061 | 55.5421
14.5 | 1.541 | 0.02981 | 0.0081 | 51.6941
15 | 1.5626 | 0.03269 | 0.01 | 47.8006
15.5 | 1.5798 | 0.03608 | 0.0119 | 43.786
16 | 1.5887 | 0.04033 | 0.0139 | 39.3925
16.5 | 1.6004 | 0.04453 | 0.0153 | 35.9398
17 | 1.6066 | 0.04949 | 0.0164 | 32.4631
17.5 | 1.6067 | 0.05525 | 0.0171 | 29.0805
18 | 1.5994 | 0.06211 | 0.0172 | 25.7511
18.5 | 1.5849 | 0.07018 | 0.0164 | 22.5834
19 | 1.5629 | 0.07961 | 0.0144 | 19.632
19.5 | 1.5337 | 0.09057 | 0.0111 | 16.9339
20 | 1.4963 | 0.10316 | 0.0063 | 14.5047

## 95. Re 7M Mach 0.50 (1)
BIGFOIL.COM POLAR EXPORT
marske7
RONCZ LOW DRAG FLYING WING |  |  |  | Cl Max: | 1.145 | at alpha= | 20 | deg
JavaFoil+Calcfoil stall+Eppler ext transition |  |  |  | L/D Max: | 68.697 | at alpha= | 5 | deg
Re: | 7000000 |  |  | Cd Min: | 0.00768 | at alpha= | 0.5 | deg
Mach: | 0.5 |  |  | Cl=0 at alpha= | -0.26087 | deg
|  |  |  | @ Cl=0.1, Cd= | 0.0078503
|  |  |  | @ Cl=0.4, Cd= | 0.0081963
|  |  |  | @ Cl=0.6, Cd= | 0.0097865
alpha (deg) | Cl | Cd | Cm | Cl/Cd
-20 | -1.074 | 0.15605 | 0.028 | -6.886
-19.5 | -1.049 | 0.15244 | 0.027 | -6.879
-19 | -1.022 | 0.14656 | 0.027 | -6.976
-18.5 | -0.998 | 0.14894 | 0.027 | -6.699
-18 | -0.972 | 0.14324 | 0.027 | -6.785
-17.5 | -0.945 | 0.13542 | 0.027 | -6.98
-17 | -0.918 | 0.12947 | 0.027 | -7.093
-16.5 | -0.89 | 0.1273 | 0.026 | -6.991
-16 | -0.861 | 0.12401 | 0.025 | -6.944
-15.5 | -0.834 | 0.11703 | 0.024 | -7.125
-15 | -0.807 | 0.11457 | 0.024 | -7.045
-14.5 | -0.78 | 0.11059 | 0.023 | -7.057
-14 | -0.754 | 0.10677 | 0.023 | -7.059
-13.5 | -0.727 | 0.1024 | 0.023 | -7.099
-13 | -0.701 | 0.10279 | 0.022 | -6.815
-12.5 | -0.674 | 0.09546 | 0.022 | -7.057
-12 | -0.646 | 0.09149 | 0.021 | -7.06
-11.5 | -0.617 | 0.08787 | 0.02 | -7.024
-11 | -0.59 | 0.08444 | 0.019 | -6.986
-10.5 | -0.563 | 0.07524 | 0.019 | -7.486
-10 | -0.536 | 0.07016 | 0.019 | -7.643
-9.5 | -0.509 | 0.06553 | 0.019 | -7.772
-9 | -0.482 | 0.06131 | 0.018 | -7.865
-8.5 | -0.454 | 0.06938 | 0.017 | -6.545
-8 | -0.427 | 0.05949 | 0.017 | -7.18
-7.5 | -0.4 | 0.05381 | 0.017 | -7.442
-7 | -0.374 | 0.04952 | 0.018 | -7.555
-6.5 | -0.353 | 0.04125 | 0.022 | -8.561
-6 | -0.394 | 0.0147 | 0.032 | -26.791
-5.5 | -0.29 | 0.04472 | 0.015 | -6.481
-5 | -0.262 | 0.04185 | 0.015 | -6.27
-4.5 | -0.237 | 0.03776 | 0.017 | -6.265
-4 | -0.425 | 0.01344 | 0.029 | -31.621
-3.5 | -0.402 | 0.01313 | 0.028 | -30.573
-3 | -0.355 | 0.01276 | 0.027 | -27.837
-2.5 | -0.298 | 0.01243 | 0.027 | -23.987
-2 | -0.236 | 0.01212 | 0.026 | -19.443
-1.5 | -0.17 | 0.01186 | 0.025 | -14.323
-1 | -0.102 | 0.01162 | 0.024 | -8.792
-0.5 | -0.033 | 0.01147 | 0.023 | -2.918
0 | 0.036 | 0.01003 | 0.022 | 3.569
0.5 | 0.105 | 0.00768 | 0.021 | 13.723
1 | 0.175 | 0.0077 | 0.02 | 22.721
1.5 | 0.244 | 0.00775 | 0.019 | 31.553
2 | 0.314 | 0.00779 | 0.018 | 40.295
2.5 | 0.383 | 0.0079 | 0.017 | 48.53
3 | 0.453 | 0.00912 | 0.016 | 49.656
3.5 | 0.521 | 0.00976 | 0.015 | 53.365
4 | 0.575 | 0.00973 | 0.014 | 59.146
4.5 | 0.637 | 0.00987 | 0.013 | 64.54
5 | 0.699 | 0.01017 | 0.012 | 68.697
5.5 | 0.761 | 0.01348 | 0.011 | 56.488
6 | 0.822 | 0.01437 | 0.01 | 57.218
6.5 | 0.881 | 0.01538 | 0.009 | 57.266
7 | 0.936 | 0.01647 | 0.008 | 56.82
7.5 | 0.983 | 0.01748 | 0.007 | 56.237
8 | 1.02 | 0.01881 | 0.006 | 54.211
8.5 | 1.039 | 0.02024 | 0.005 | 51.327
9 | 1.025 | 0.02188 | 0.004 | 46.852
9.5 | 0.908 | 0.0238 | 0.002 | 38.171
10 | 0.665 | 0.02639 | 0.001 | 25.216
10.5 | 0.697 | 0.02705 | 0 | 25.775
11 | 0.725 | 0.03055 | -0.001 | 23.72
11.5 | 0.653 | 0.08393 | -0.001 | 7.784
12 | 0.677 | 0.09086 | -0.001 | 7.454
12.5 | 0.705 | 0.09425 | -0.002 | 7.476
13 | 0.738 | 0.09576 | -0.003 | 7.702
13.5 | 0.77 | 0.09801 | -0.004 | 7.859
14 | 0.795 | 0.10841 | -0.005 | 7.329
14.5 | 0.817 | 0.11067 | -0.005 | 7.38
15 | 0.847 | 0.11431 | -0.006 | 7.41
15.5 | 0.879 | 0.11623 | -0.007 | 7.566
16 | 0.914 | 0.11607 | -0.008 | 7.878
16.5 | 0.943 | 0.1216 | -0.009 | 7.759
17 | 0.964 | 0.13527 | -0.01 | 7.13
17.5 | 0.985 | 0.13508 | -0.01 | 7.293
18 | 1.017 | 0.13725 | -0.011 | 7.411
18.5 | 1.052 | 0.13697 | -0.012 | 7.678
19 | 1.084 | 0.13895 | -0.014 | 7.802
19.5 | 1.116 | 0.14082 | -0.015 | 7.927
20 | 1.145 | 0.14583 | -0.016 | 7.854

## 96. Re 7M Mach 0.50 (2)
BIGFOIL.COM POLAR EXPORT
marske7
RONCZ LOW DRAG FLYING WING |  |  |  | Cl Max: | 1.2568 | at alpha= | 9.5 | deg
XFOIL ncrit=9 |  |  |  | L/D Max: | 149.937 | at alpha= | 3 | deg
Re: | 7000000 |  |  | Cd Min: | 0.02104 | at alpha= | 9.5 | deg
Mach: | 0.5 |  |  | Cl=0 at alpha= | -99 | deg
|  |  |  | @ Cl=0.1, Cd= | 0.0054314
|  |  |  | @ Cl=0.4, Cd= | 0.0029885
|  |  |  | @ Cl=0.6, Cd= | 0.0046806
alpha (deg) | Cl | Cd | Cm | Cl/Cd
0 | 0.0823 | 0.00553 | 0.0144 | 14.8825
0.5 | 0.1505 | 0.00515 | 0.0138 | 29.2233
1 | 0.2171 | 0.00461 | 0.0132 | 47.0933
1.5 | 0.2816 | 0.00385 | 0.0129 | 73.1429
2 | 0.3401 | 0.00292 | 0.0142 | 116.4726
2.5 | 0.4101 | 0.003 | 0.0134 | 136.7
3 | 0.4783 | 0.00319 | 0.013 | 149.9373
4 | 0.622 | 0.00495 | 0.0088 | 125.6566
4.5 | 0.6936 | 0.00599 | 0.0065 | 115.793
5 | 0.764 | 0.00696 | 0.0047 | 109.7701
5.5 | 0.8337 | 0.0079 | 0.0031 | 105.5316
6 | 0.9031 | 0.00884 | 0.0019 | 102.1606
6.5 | 0.9727 | 0.01026 | -0.0005 | 94.8051
7 | 1.0365 | 0.01196 | -0.002 | 86.6639
7.5 | 1.09 | 0.0137 | -0.0015 | 79.562
8 | 1.1306 | 0.01542 | 0.0019 | 73.3204
8.5 | 1.1723 | 0.01715 | 0.0052 | 68.3557
9 | 1.2118 | 0.019 | 0.009 | 63.7789
9.5 | 1.2568 | 0.02104 | 0.0119 | 59.7338

## 97. Re 8M Mach 0.00 (1)
BIGFOIL.COM POLAR EXPORT
marske7
RONCZ LOW DRAG FLYING WING |  |  |  | Cl Max: | 1.187 | at alpha= | 12.5 | deg
JavaFoil+Calcfoil stall+Eppler ext transition |  |  |  | L/D Max: | 76.423 | at alpha= | 8 | deg
Re: | 8000000 |  |  | Cd Min: | 0.00756 | at alpha= | 1 | deg
Mach: | 0 |  |  | Cl=0 at alpha= | -0.25833 | deg
|  |  |  | @ Cl=0.1, Cd= | 0.008682
|  |  |  | @ Cl=0.4, Cd= | 0.00877
|  |  |  | @ Cl=0.6, Cd= | 0.010323
alpha (deg) | Cl | Cd | Cm | Cl/Cd
-13 | -0.531 | 0.09042 | 0.018 | -5.872
-12.5 | -0.549 | 0.08533 | 0.018 | -6.43
-12 | -0.565 | 0.08058 | 0.018 | -7.01
-11.5 | -0.579 | 0.07589 | 0.018 | -7.631
-11 | -0.592 | 0.07114 | 0.018 | -8.317
-10.5 | -0.601 | 0.0672 | 0.018 | -8.945
-10 | -0.607 | 0.06331 | 0.018 | -9.595
-9.5 | -0.611 | 0.05897 | 0.018 | -10.363
-9 | -0.612 | 0.05428 | 0.019 | -11.276
-8.5 | -0.613 | 0.04699 | 0.021 | -13.05
-8 | -0.723 | 0.01437 | 0.03 | -50.31
-7.5 | -0.701 | 0.01411 | 0.03 | -49.71
-7 | -0.675 | 0.01376 | 0.029 | -49.045
-6.5 | -0.643 | 0.0135 | 0.028 | -47.645
-6 | -0.608 | 0.0132 | 0.028 | -46.033
-5.5 | -0.568 | 0.01292 | 0.027 | -43.955
-5 | -0.524 | 0.01268 | 0.027 | -41.357
-4.5 | -0.477 | 0.0124 | 0.026 | -38.507
-4 | -0.427 | 0.01215 | 0.025 | -35.18
-3.5 | -0.375 | 0.01196 | 0.024 | -31.372
-3 | -0.321 | 0.01172 | 0.024 | -27.34
-2.5 | -0.264 | 0.01152 | 0.023 | -22.946
-2 | -0.207 | 0.01134 | 0.022 | -18.216
-1.5 | -0.148 | 0.01118 | 0.022 | -13.248
-1 | -0.089 | 0.01104 | 0.021 | -8.041
-0.5 | -0.029 | 0.01081 | 0.02 | -2.685
0 | 0.031 | 0.00967 | 0.019 | 3.206
0.5 | 0.091 | 0.00888 | 0.018 | 10.282
1 | 0.151 | 0.00756 | 0.018 | 20.042
1.5 | 0.212 | 0.00757 | 0.017 | 27.971
2 | 0.272 | 0.0076 | 0.016 | 35.8
2.5 | 0.332 | 0.00763 | 0.015 | 43.546
3 | 0.392 | 0.00873 | 0.014 | 44.932
3.5 | 0.452 | 0.00903 | 0.013 | 50.024
4 | 0.511 | 0.00938 | 0.013 | 54.488
4.5 | 0.571 | 0.0099 | 0.012 | 57.649
5 | 0.63 | 0.01076 | 0.011 | 58.589
5.5 | 0.689 | 0.0114 | 0.01 | 60.447
6 | 0.747 | 0.01193 | 0.009 | 62.63
6.5 | 0.789 | 0.01227 | 0.008 | 64.282
7 | 0.839 | 0.0121 | 0.007 | 69.352
7.5 | 0.887 | 0.01179 | 0.006 | 75.261
8 | 0.936 | 0.01224 | 0.005 | 76.423
8.5 | 0.981 | 0.0129 | 0.004 | 76.019
9 | 1.023 | 0.01576 | 0.003 | 64.907
9.5 | 1.063 | 0.01647 | 0.002 | 64.516
10 | 1.098 | 0.01745 | 0.001 | 62.938
10.5 | 1.13 | 0.01835 | 0 | 61.607
11 | 1.156 | 0.01931 | -0.001 | 59.867
11.5 | 1.173 | 0.02034 | -0.002 | 57.668
12 | 1.184 | 0.02141 | -0.003 | 55.282
12.5 | 1.187 | 0.02261 | -0.003 | 52.518
13 | 1.185 | 0.02387 | -0.004 | 49.639
13.5 | 1.176 | 0.02529 | -0.005 | 46.485
14 | 1.161 | 0.02679 | -0.006 | 43.337
14.5 | 1.14 | 0.0286 | -0.007 | 39.865
15 | 1.115 | 0.0305 | -0.008 | 36.538
15.5 | 1.084 | 0.03281 | -0.009 | 33.054
16 | 1.05 | 0.0356 | -0.01 | 29.506
16.5 | 1.013 | 0.03892 | -0.011 | 26.025
17 | 0.968 | 0.04568 | -0.012 | 21.195
17.5 | 0.924 | 0.05161 | -0.012 | 17.908

## 98. Re 8M Mach 0.00 (2)
BIGFOIL.COM POLAR EXPORT
marske7
RONCZ LOW DRAG FLYING WING |  |  |  | Cl Max: | 1.7337 | at alpha= | 20 | deg
XFOIL ncrit=9 |  |  |  | L/D Max: | 125.238 | at alpha= | 3 | deg
Re: | 8000000 |  |  | Cd Min: | 0.05578 | at alpha= | 20 | deg
Mach: | 0 |  |  | Cl=0 at alpha= | -0.46821 | deg
|  |  |  | @ Cl=0.1, Cd= | 0.0049598
|  |  |  | @ Cl=0.4, Cd= | 0.0032146
|  |  |  | @ Cl=0.6, Cd= | 0.0053441
alpha (deg) | Cl | Cd | Cm | Cl/Cd
-19 | -1.6189 | 0.04616 | -0.0237 | -35.0715
-18.5 | -1.6591 | 0.03816 | -0.0216 | -43.4775
-18 | -1.6788 | 0.03352 | -0.0156 | -50.0835
-17.5 | -1.6886 | 0.03021 | -0.0082 | -55.8954
-17 | -1.6864 | 0.02763 | -0.001 | -61.0351
-16.5 | -1.6651 | 0.02533 | 0.0033 | -65.7363
-16 | -1.6352 | 0.02348 | 0.0066 | -69.6422
-15.5 | -1.5997 | 0.02192 | 0.0092 | -72.979
-15 | -1.5605 | 0.02057 | 0.0114 | -75.8629
-14.5 | -1.5183 | 0.0194 | 0.0133 | -78.2629
-14 | -1.4737 | 0.01837 | 0.0148 | -80.2232
-13.5 | -1.4274 | 0.01746 | 0.0161 | -81.7526
-13 | -1.3798 | 0.0166 | 0.0172 | -83.1205
-12.5 | -1.3307 | 0.01584 | 0.0181 | -84.0088
-12 | -1.2807 | 0.01514 | 0.0189 | -84.5905
-11.5 | -1.2295 | 0.01453 | 0.0195 | -84.618
-11 | -1.1777 | 0.01394 | 0.0201 | -84.4835
-10.5 | -1.1255 | 0.01335 | 0.0205 | -84.3071
-10 | -1.0752 | 0.0123 | 0.0213 | -87.4146
-9.5 | -1.0239 | 0.01134 | 0.022 | -90.291
-9 | -0.9708 | 0.01063 | 0.0224 | -91.3264
-8.5 | -0.9169 | 0.01001 | 0.0227 | -91.5984
-8 | -0.8623 | 0.00948 | 0.0228 | -90.9599
-7.5 | -0.8072 | 0.00901 | 0.0229 | -89.5893
-7 | -0.7515 | 0.0086 | 0.0228 | -87.3837
-6.5 | -0.6954 | 0.00825 | 0.0226 | -84.2909
-6 | -0.6388 | 0.00795 | 0.0224 | -80.3522
-5.5 | -0.5818 | 0.0077 | 0.0221 | -75.5584
-5 | -0.5253 | 0.0073 | 0.0218 | -71.9589
-4.5 | -0.4681 | 0.00702 | 0.0215 | -66.6809
-4 | -0.4106 | 0.00678 | 0.021 | -60.5605
-3.5 | -0.3528 | 0.00656 | 0.0205 | -53.7805
-3 | -0.2951 | 0.00632 | 0.02 | -46.693
-2.5 | -0.2371 | 0.00612 | 0.0194 | -38.7418
-2 | -0.1789 | 0.00593 | 0.0188 | -30.1686
-1.5 | -0.1206 | 0.00576 | 0.0182 | -20.9375
-1 | -0.0622 | 0.0056 | 0.0174 | -11.1071
-0.5 | -0.0037 | 0.00545 | 0.0167 | -0.6789
0 | 0.0545 | 0.00522 | 0.016 | 10.4406
0.5 | 0.1122 | 0.00489 | 0.0153 | 22.9448
1 | 0.1695 | 0.00448 | 0.0146 | 37.8348
1.5 | 0.2262 | 0.00398 | 0.0139 | 56.8342
2 | 0.2776 | 0.00276 | 0.0142 | 100.5797
2.5 | 0.3359 | 0.00282 | 0.0135 | 119.1135
3 | 0.3945 | 0.00315 | 0.0124 | 125.2381
3.5 | 0.4524 | 0.00383 | 0.0113 | 118.1201
4 | 0.5093 | 0.00438 | 0.0103 | 116.2785
5 | 0.6269 | 0.00563 | 0.0071 | 111.3499
5.5 | 0.6849 | 0.00616 | 0.0057 | 111.1851
6 | 0.7425 | 0.00665 | 0.0044 | 111.6541
6.5 | 0.7998 | 0.00715 | 0.0031 | 111.8601
7 | 0.8566 | 0.00761 | 0.0019 | 112.5624
7.5 | 0.912 | 0.00809 | 0.001 | 112.7318
8 | 0.9666 | 0.00858 | 0.0001 | 112.6573
8.5 | 1.0203 | 0.00912 | -0.0006 | 111.875
9 | 1.0735 | 0.00968 | -0.0014 | 110.8988
9.5 | 1.126 | 0.01027 | -0.0021 | 109.6397
10 | 1.1773 | 0.01094 | -0.0027 | 107.6143
10.5 | 1.2272 | 0.01165 | -0.0033 | 105.3391
11 | 1.2767 | 0.01241 | -0.004 | 102.8767
11.5 | 1.3234 | 0.01351 | -0.0052 | 97.9571
12 | 1.3601 | 0.01495 | -0.005 | 90.9766
13 | 1.4469 | 0.01762 | -0.0068 | 82.1169
13.5 | 1.4799 | 0.0192 | -0.0061 | 77.0781
14 | 1.5108 | 0.02095 | -0.0053 | 72.1146
14.5 | 1.5422 | 0.02265 | -0.0045 | 68.0883
15 | 1.5714 | 0.02444 | -0.0036 | 64.2962
15.5 | 1.5985 | 0.02636 | -0.0026 | 60.6411
16 | 1.6222 | 0.02852 | -0.0014 | 56.8794
16.5 | 1.6417 | 0.03099 | 0 | 52.9752
17 | 1.6597 | 0.03376 | 0.0013 | 49.1617
17.5 | 1.6748 | 0.03687 | 0.0025 | 45.4245
18 | 1.691 | 0.04003 | 0.0033 | 42.2433
18.5 | 1.7066 | 0.0433 | 0.004 | 39.4134
19 | 1.7194 | 0.04696 | 0.0045 | 36.6141
19.5 | 1.7282 | 0.0511 | 0.0049 | 33.82
20 | 1.7337 | 0.05578 | 0.0051 | 31.081

## 99. Re 8M Mach 0.10 (1)
BIGFOIL.COM POLAR EXPORT
marske7
RONCZ LOW DRAG FLYING WING |  |  |  | Cl Max: | 1.18 | at alpha= | 12.5 | deg
JavaFoil+Calcfoil stall+Eppler ext transition |  |  |  | L/D Max: | 76.038 | at alpha= | 8 | deg
Re: | 8000000 |  |  | Cd Min: | 0.00756 | at alpha= | 1 | deg
Mach: | 0.1 |  |  | Cl=0 at alpha= | -0.25833 | deg
|  |  |  | @ Cl=0.1, Cd= | 0.0086953
|  |  |  | @ Cl=0.4, Cd= | 0.008772
|  |  |  | @ Cl=0.6, Cd= | 0.010339
alpha (deg) | Cl | Cd | Cm | Cl/Cd
-13 | -0.494 | 0.09144 | 0.018 | -5.406
-12.5 | -0.515 | 0.0865 | 0.017 | -5.953
-12 | -0.534 | 0.0815 | 0.017 | -6.557
-11.5 | -0.552 | 0.07705 | 0.017 | -7.17
-11 | -0.568 | 0.07214 | 0.018 | -7.88
-10.5 | -0.581 | 0.06812 | 0.018 | -8.534
-10 | -0.591 | 0.06405 | 0.018 | -9.227
-9.5 | -0.597 | 0.05977 | 0.018 | -9.993
-9 | -0.6 | 0.05561 | 0.018 | -10.794
-8.5 | -0.599 | 0.05082 | 0.019 | -11.781
-8 | -0.717 | 0.01448 | 0.03 | -49.472
-7.5 | -0.697 | 0.01416 | 0.03 | -49.227
-7 | -0.672 | 0.01382 | 0.029 | -48.611
-6.5 | -0.642 | 0.01356 | 0.029 | -47.332
-6 | -0.607 | 0.01326 | 0.028 | -45.817
-5.5 | -0.568 | 0.01297 | 0.027 | -43.824
-5 | -0.525 | 0.01272 | 0.027 | -41.316
-4.5 | -0.479 | 0.01245 | 0.026 | -38.437
-4 | -0.429 | 0.01218 | 0.025 | -35.223
-3.5 | -0.377 | 0.01199 | 0.025 | -31.413
-3 | -0.322 | 0.01175 | 0.024 | -27.392
-2.5 | -0.265 | 0.01153 | 0.023 | -23.017
-2 | -0.208 | 0.01136 | 0.022 | -18.283
-1.5 | -0.149 | 0.01121 | 0.022 | -13.278
-1 | -0.089 | 0.01105 | 0.021 | -8.075
-0.5 | -0.029 | 0.01084 | 0.02 | -2.69
0 | 0.031 | 0.00967 | 0.019 | 3.222
0.5 | 0.092 | 0.00887 | 0.019 | 10.336
1 | 0.152 | 0.00756 | 0.018 | 20.127
1.5 | 0.213 | 0.00758 | 0.017 | 28.076
2 | 0.273 | 0.00759 | 0.016 | 35.986
2.5 | 0.334 | 0.00763 | 0.015 | 43.763
3 | 0.394 | 0.00874 | 0.014 | 45.133
3.5 | 0.454 | 0.00906 | 0.013 | 50.073
4 | 0.514 | 0.00939 | 0.013 | 54.697
4.5 | 0.574 | 0.00996 | 0.012 | 57.623
5 | 0.633 | 0.01082 | 0.011 | 58.537
5.5 | 0.692 | 0.01147 | 0.01 | 60.339
6 | 0.751 | 0.01201 | 0.009 | 62.493
6.5 | 0.791 | 0.01152 | 0.008 | 68.652
7 | 0.842 | 0.01221 | 0.007 | 68.956
7.5 | 0.891 | 0.01188 | 0.006 | 74.99
8 | 0.939 | 0.01235 | 0.005 | 76.038
8.5 | 0.984 | 0.01303 | 0.004 | 75.483
9 | 1.026 | 0.01589 | 0.003 | 64.546
9.5 | 1.065 | 0.01664 | 0.002 | 64.015
10 | 1.1 | 0.01766 | 0.001 | 62.31
10.5 | 1.131 | 0.01855 | 0 | 60.978
11 | 1.156 | 0.01956 | -0.001 | 59.087
11.5 | 1.171 | 0.02058 | -0.002 | 56.903
12 | 1.179 | 0.02169 | -0.003 | 54.368
12.5 | 1.18 | 0.02293 | -0.003 | 51.461
13 | 1.174 | 0.0243 | -0.004 | 48.29
13.5 | 1.161 | 0.0257 | -0.005 | 45.163
14 | 1.141 | 0.02728 | -0.006 | 41.849
14.5 | 1.116 | 0.02931 | -0.007 | 38.067
15 | 1.085 | 0.03133 | -0.008 | 34.633
15.5 | 1.049 | 0.03402 | -0.009 | 30.837
16 | 1.009 | 0.03719 | -0.01 | 27.137
16.5 | 0.965 | 0.04126 | -0.011 | 23.395
17 | 0.908 | 0.05247 | -0.012 | 17.306
17.5 | 0.823 | 0.08344 | -0.011 | 9.869

## 100. Re 8M Mach 0.10 (2)
BIGFOIL.COM POLAR EXPORT
marske7
RONCZ LOW DRAG FLYING WING |  |  |  | Cl Max: | 1.7189 | at alpha= | 20 | deg
XFOIL ncrit=9 |  |  |  | L/D Max: | 126.095 | at alpha= | 3 | deg
Re: | 8000000 |  |  | Cd Min: | 0.05995 | at alpha= | 20 | deg
Mach: | 0.1 |  |  | Cl=0 at alpha= | -0.47184 | deg
|  |  |  | @ Cl=0.1, Cd= | 0.004968
|  |  |  | @ Cl=0.4, Cd= | 0.0031832
|  |  |  | @ Cl=0.6, Cd= | 0.0053586
alpha (deg) | Cl | Cd | Cm | Cl/Cd
-18 | -1.471 | 0.05848 | -0.0177 | -25.1539
-17.5 | -1.5467 | 0.04294 | -0.0249 | -36.02
-17 | -1.5866 | 0.0362 | -0.0193 | -43.8287
-16.5 | -1.6099 | 0.03192 | -0.0105 | -50.4355
-16 | -1.6077 | 0.02871 | -0.0036 | -55.9979
-15.5 | -1.5881 | 0.02585 | 0.0011 | -61.4352
-15 | -1.5583 | 0.02357 | 0.0047 | -66.1137
-14.5 | -1.5222 | 0.02169 | 0.0077 | -70.1798
-14 | -1.4813 | 0.02013 | 0.0101 | -73.5867
-13.5 | -1.4371 | 0.01882 | 0.0121 | -76.3603
-13 | -1.3905 | 0.01767 | 0.0138 | -78.6927
-12.5 | -1.342 | 0.01668 | 0.0152 | -80.4556
-12 | -1.292 | 0.01581 | 0.0164 | -81.7204
-11.5 | -1.2403 | 0.0151 | 0.0173 | -82.1391
-11 | -1.188 | 0.01442 | 0.0181 | -82.3856
-10.5 | -1.1352 | 0.01376 | 0.0188 | -82.5
-10 | -1.0817 | 0.01312 | 0.0194 | -82.4466
-9.5 | -1.0311 | 0.01187 | 0.0205 | -86.866
-9 | -0.9783 | 0.01096 | 0.0212 | -89.2609
-8.5 | -0.924 | 0.01025 | 0.0217 | -90.1463
-8 | -0.8689 | 0.00966 | 0.022 | -89.9482
-7.5 | -0.8132 | 0.00915 | 0.0222 | -88.8743
-7 | -0.757 | 0.00871 | 0.0222 | -86.9116
-6.5 | -0.7003 | 0.00832 | 0.0222 | -84.1707
-6 | -0.6432 | 0.008 | 0.022 | -80.4
-5.5 | -0.5857 | 0.00773 | 0.0218 | -75.7697
-5 | -0.5286 | 0.00735 | 0.0216 | -71.9184
-4.5 | -0.471 | 0.00705 | 0.0213 | -66.8085
-4 | -0.413 | 0.0068 | 0.0209 | -60.7353
-3.5 | -0.3548 | 0.00658 | 0.0204 | -53.921
-3 | -0.2966 | 0.00633 | 0.0199 | -46.8562
-2.5 | -0.2382 | 0.00612 | 0.0194 | -38.9216
-2 | -0.1796 | 0.00594 | 0.0188 | -30.2357
-1.5 | -0.1209 | 0.00577 | 0.0181 | -20.9532
-1 | -0.0621 | 0.00561 | 0.0174 | -11.0695
-0.5 | -0.0033 | 0.00546 | 0.0167 | -0.6044
0 | 0.0553 | 0.00523 | 0.016 | 10.5736
0.5 | 0.1133 | 0.00489 | 0.0153 | 23.1697
1.5 | 0.2279 | 0.00398 | 0.0139 | 57.2613
2 | 0.2795 | 0.00276 | 0.0142 | 101.2681
2.5 | 0.3382 | 0.00282 | 0.0135 | 119.9291
3 | 0.3972 | 0.00315 | 0.0124 | 126.0952
3.5 | 0.4554 | 0.00384 | 0.0113 | 118.5938
4 | 0.5128 | 0.00439 | 0.0103 | 116.8109
4.5 | 0.5722 | 0.00509 | 0.0086 | 112.4165
5 | 0.6312 | 0.00566 | 0.007 | 111.5194
5.5 | 0.6896 | 0.00619 | 0.0057 | 111.4055
6 | 0.7476 | 0.0067 | 0.0043 | 111.5821
6.5 | 0.8053 | 0.0072 | 0.0031 | 111.8472
7 | 0.8625 | 0.00768 | 0.0019 | 112.3047
7.5 | 0.9183 | 0.00816 | 0.0009 | 112.5368
8 | 0.9733 | 0.00866 | 0.0001 | 112.3903
8.5 | 1.0273 | 0.00923 | -0.0006 | 111.3001
9 | 1.0808 | 0.00981 | -0.0012 | 110.1733
9.5 | 1.1337 | 0.01041 | -0.0019 | 108.9049
10 | 1.1853 | 0.0111 | -0.0025 | 106.7838
10.5 | 1.2351 | 0.01189 | -0.003 | 103.8772
11 | 1.2853 | 0.01273 | -0.0039 | 100.9662
11.5 | 1.3302 | 0.01404 | -0.005 | 94.7436
12 | 1.3671 | 0.01546 | -0.0045 | 88.4282
12.5 | 1.4124 | 0.01679 | -0.0056 | 84.1215
13 | 1.4507 | 0.01829 | -0.0056 | 79.3166
13.5 | 1.4831 | 0.01999 | -0.0047 | 74.1921
14 | 1.5144 | 0.02175 | -0.0038 | 69.6276
14.5 | 1.5459 | 0.02347 | -0.0029 | 65.8671
15 | 1.5743 | 0.02539 | -0.0018 | 62.0047
15.5 | 1.5991 | 0.02754 | -0.0005 | 58.0646
16 | 1.6205 | 0.02994 | 0.001 | 54.1249
16.5 | 1.6392 | 0.03264 | 0.0024 | 50.2206
17 | 1.6554 | 0.0357 | 0.0038 | 46.3697
17.5 | 1.6731 | 0.03876 | 0.0048 | 43.1656
18 | 1.6893 | 0.04203 | 0.0057 | 40.1927
18.5 | 1.7027 | 0.04571 | 0.0064 | 37.2501
19 | 1.7125 | 0.04982 | 0.0069 | 34.3737
19.5 | 1.7179 | 0.05455 | 0.0072 | 31.4922
20 | 1.7189 | 0.05995 | 0.0072 | 28.6722

## 101. Re 8M Mach 0.25 (1)
BIGFOIL.COM POLAR EXPORT
marske7
RONCZ LOW DRAG FLYING WING |  |  |  | Cl Max: | 1.147 | at alpha= | 11 | deg
JavaFoil+Calcfoil stall+Eppler ext transition |  |  |  | L/D Max: | 73.869 | at alpha= | 8 | deg
Re: | 8000000 |  |  | Cd Min: | 0.00759 | at alpha= | 1 | deg
Mach: | 0.25 |  |  | Cl=0 at alpha= | -0.25806 | deg
|  |  |  | @ Cl=0.1, Cd= | 0.0087913
|  |  |  | @ Cl=0.4, Cd= | 0.008754
|  |  |  | @ Cl=0.6, Cd= | 0.11447
alpha (deg) | Cl | Cd | Cm | Cl/Cd
-12 | -0.251 | 0.08654 | 0.017 | -2.899
-11.5 | -0.309 | 0.08195 | 0.017 | -3.77
-11 | -0.361 | 0.07656 | 0.017 | -4.713
-10.5 | -0.407 | 0.07225 | 0.017 | -5.634
-10 | -0.448 | 0.06782 | 0.017 | -6.603
-9.5 | -0.482 | 0.0643 | 0.016 | -7.494
-9 | -0.509 | 0.05971 | 0.016 | -8.525
-8.5 | -0.527 | 0.0557 | 0.017 | -9.458
-8 | -0.533 | 0.05203 | 0.017 | -10.249
-7.5 | -0.536 | 0.04689 | 0.019 | -11.423
-7 | -0.645 | 0.01406 | 0.03 | -45.872
-6.5 | -0.626 | 0.01381 | 0.029 | -45.373
-6 | -0.601 | 0.01354 | 0.029 | -44.357
-5.5 | -0.568 | 0.01325 | 0.028 | -42.86
-5 | -0.529 | 0.01294 | 0.027 | -40.864
-4.5 | -0.485 | 0.01267 | 0.027 | -38.274
-4 | -0.436 | 0.01237 | 0.026 | -35.294
-3.5 | -0.384 | 0.01213 | 0.025 | -31.674
-3 | -0.329 | 0.01192 | 0.025 | -27.627
-2.5 | -0.272 | 0.01167 | 0.024 | -23.311
-2 | -0.213 | 0.01147 | 0.023 | -18.575
-1.5 | -0.153 | 0.01129 | 0.022 | -13.529
-1 | -0.092 | 0.01113 | 0.021 | -8.234
-0.5 | -0.03 | 0.01091 | 0.021 | -2.747
0 | 0.032 | 0.00979 | 0.02 | 3.271
0.5 | 0.094 | 0.00892 | 0.019 | 10.563
1 | 0.156 | 0.00759 | 0.018 | 20.619
1.5 | 0.219 | 0.00761 | 0.017 | 28.736
2 | 0.281 | 0.00762 | 0.016 | 36.839
2.5 | 0.343 | 0.00766 | 0.016 | 44.771
3 | 0.405 | 0.00885 | 0.015 | 45.785
3.5 | 0.466 | 0.00918 | 0.014 | 50.779
4 | 0.528 | 0.00955 | 0.013 | 55.293
4.5 | 0.589 | 0.01018 | 0.012 | 57.87
5 | 0.651 | 0.01113 | 0.011 | 58.443
5.5 | 0.699 | 0.01158 | 0.01 | 60.374
6 | 0.753 | 0.01144 | 0.009 | 65.786
6.5 | 0.806 | 0.0121 | 0.008 | 66.646
7 | 0.859 | 0.01171 | 0.007 | 73.39
7.5 | 0.909 | 0.01237 | 0.006 | 73.477
8 | 0.957 | 0.01295 | 0.005 | 73.869
8.5 | 1.001 | 0.01592 | 0.004 | 62.88
9 | 1.041 | 0.01675 | 0.003 | 62.179
9.5 | 1.077 | 0.01769 | 0.002 | 60.873
10 | 1.107 | 0.01869 | 0.001 | 59.25
10.5 | 1.132 | 0.01972 | 0 | 57.396
11 | 1.147 | 0.02086 | -0.001 | 54.98
11.5 | 1.147 | 0.02209 | -0.002 | 51.914
12 | 1.136 | 0.02346 | -0.003 | 48.403
12.5 | 1.113 | 0.02497 | -0.004 | 44.555
13 | 1.078 | 0.02675 | -0.005 | 40.285
13.5 | 1.031 | 0.02863 | -0.005 | 36
14 | 0.971 | 0.03171 | -0.006 | 30.615
14.5 | 0.896 | 0.03739 | -0.007 | 23.976
15 | 0.748 | 0.0828 | -0.007 | 9.035
15.5 | 0.657 | 0.1037 | -0.007 | 6.336
16 | 0.575 | 0.11447 | -0.007 | 5.026

## 102. Re 8M Mach 0.25 (2)
BIGFOIL.COM POLAR EXPORT
marske7
RONCZ LOW DRAG FLYING WING |  |  |  | Cl Max: | 1.6314 | at alpha= | 17.5 | deg
XFOIL ncrit=9 |  |  |  | L/D Max: | 130.411 | at alpha= | 3 | deg
Re: | 8000000 |  |  | Cd Min: | 0.26977 | at alpha= | -20 | deg
Mach: | 0.25 |  |  | Cl=0 at alpha= | -0.49175 | deg
|  |  |  | @ Cl=0.1, Cd= | 0.0050307
|  |  |  | @ Cl=0.4, Cd= | 0.0030943
|  |  |  | @ Cl=0.6, Cd= | 0.005296
alpha (deg) | Cl | Cd | Cm | Cl/Cd
-20 | -0.8607 | 0.26977 | 0.1138 | -3.1905
-19.5 | -0.842 | 0.26338 | 0.1091 | -3.1969
-19 | -0.8258 | 0.25252 | 0.1036 | -3.2702
-18.5 | -0.8074 | 0.2459 | 0.099 | -3.2834
-18 | -0.7886 | 0.23967 | 0.0946 | -3.2904
-17.5 | -0.77 | 0.23316 | 0.0902 | -3.3025
-17 | -0.7517 | 0.22651 | 0.0859 | -3.3186
-16.5 | -0.7344 | 0.21882 | 0.0815 | -3.3562
-16 | -0.7159 | 0.21195 | 0.0775 | -3.3777
-15.5 | -0.7019 | 0.20337 | 0.0729 | -3.4513
-14 | -0.6719 | 0.17437 | 0.0591 | -3.8533
-13.5 | -0.6582 | 0.1672 | 0.0555 | -3.9366
-13 | -0.6452 | 0.16012 | 0.052 | -4.0295
-12.5 | -0.6338 | 0.15273 | 0.0486 | -4.1498
-12 | -0.6245 | 0.14473 | 0.0449 | -4.3149
-11.5 | -0.6214 | 0.13522 | 0.0409 | -4.5955
-11 | -0.6779 | 0.1112 | 0.0301 | -6.0962
-10.5 | -0.8155 | 0.07291 | -0.0011 | -11.185
-10 | -0.9831 | 0.03948 | -0.0026 | -24.9012
-9.5 | -1.0529 | 0.01831 | 0.009 | -57.5041
-9 | -1.0069 | 0.0155 | 0.0118 | -64.9613
-8.5 | -0.9537 | 0.01376 | 0.0139 | -69.3096
-8 | -0.9035 | 0.01135 | 0.0163 | -79.6035
-7.5 | -0.8459 | 0.01033 | 0.0176 | -81.8877
-7 | -0.7869 | 0.00958 | 0.0185 | -82.1399
-6.5 | -0.7274 | 0.00896 | 0.0192 | -81.183
-6 | -0.6675 | 0.00843 | 0.0197 | -79.1815
-5.5 | -0.6073 | 0.008 | 0.02 | -75.9125
-5 | -0.5467 | 0.00767 | 0.02 | -71.2777
-4.5 | -0.4868 | 0.00724 | 0.0201 | -67.2376
-4 | -0.4263 | 0.00692 | 0.02 | -61.604
-3.5 | -0.3657 | 0.00665 | 0.0198 | -54.9925
-3 | -0.3049 | 0.00643 | 0.0194 | -47.4184
-2.5 | -0.2443 | 0.00617 | 0.0191 | -39.5948
-2 | -0.1835 | 0.00599 | 0.0185 | -30.6344
-1.5 | -0.1227 | 0.00581 | 0.0179 | -21.1188
-1 | -0.0618 | 0.00565 | 0.0173 | -10.9381
-0.5 | -0.001 | 0.00548 | 0.0165 | -0.18248
0 | 0.0596 | 0.00526 | 0.0158 | 11.3308
0.5 | 0.1195 | 0.00492 | 0.0151 | 24.2886
1 | 0.1789 | 0.0045 | 0.0144 | 39.7556
1.5 | 0.2376 | 0.00398 | 0.0138 | 59.6985
2 | 0.2902 | 0.00276 | 0.0143 | 105.1449
2.5 | 0.3513 | 0.00283 | 0.0134 | 124.1343
3 | 0.4121 | 0.00316 | 0.0124 | 130.4114
3.5 | 0.4721 | 0.00387 | 0.0112 | 121.9897
4 | 0.5325 | 0.00447 | 0.01 | 119.1275
4.5 | 0.5942 | 0.00524 | 0.0082 | 113.3969
5 | 0.6553 | 0.00583 | 0.0066 | 112.4014
5.5 | 0.7159 | 0.00639 | 0.0052 | 112.0344
6 | 0.7762 | 0.00693 | 0.004 | 112.0058
6.5 | 0.836 | 0.00747 | 0.0028 | 111.9143
7 | 0.8954 | 0.00802 | 0.0017 | 111.6459
7.5 | 0.9534 | 0.00861 | 0.0009 | 110.7317
8 | 1.0103 | 0.00921 | 0.0003 | 109.696
8.5 | 1.0661 | 0.00985 | -0.0002 | 108.2335
9 | 1.1212 | 0.01057 | -0.0006 | 106.0738
9.5 | 1.175 | 0.0114 | -0.001 | 103.0702
10 | 1.2287 | 0.01254 | -0.0022 | 97.9825
10.5 | 1.2801 | 0.01386 | -0.0035 | 92.3593
11 | 1.3138 | 0.01532 | -0.0014 | 85.7572
11.5 | 1.3555 | 0.01688 | -0.0008 | 80.3021
12 | 1.4004 | 0.01845 | -0.001 | 75.9024
12.5 | 1.4364 | 0.02024 | 0.0002 | 70.9684
13 | 1.4679 | 0.02223 | 0.0019 | 66.0324
13.5 | 1.5004 | 0.02417 | 0.0035 | 62.077
14 | 1.529 | 0.0264 | 0.0053 | 57.9167
14.5 | 1.5538 | 0.0289 | 0.0073 | 53.7647
15 | 1.5746 | 0.03177 | 0.0094 | 49.5625
15.5 | 1.5898 | 0.03528 | 0.0115 | 45.0624
16 | 1.6073 | 0.03879 | 0.0132 | 41.4359
16.5 | 1.6203 | 0.04282 | 0.0147 | 37.8398
17 | 1.6289 | 0.04745 | 0.016 | 34.3288
17.5 | 1.6314 | 0.05284 | 0.0169 | 30.8743
18 | 1.627 | 0.05928 | 0.0173 | 27.446
18.5 | 1.6152 | 0.0668 | 0.0169 | 24.1796
19 | 1.5971 | 0.07555 | 0.0155 | 21.1396
19.5 | 1.573 | 0.08549 | 0.0129 | 18.3998
20 | 1.5391 | 0.09727 | 0.0088 | 15.823

## 103. Re 8M Mach 0.50 (1)
BIGFOIL.COM POLAR EXPORT
marske7
RONCZ LOW DRAG FLYING WING |  |  |  | Cl Max: | 1.149 | at alpha= | 20 | deg
JavaFoil+Calcfoil stall+Eppler ext transition |  |  |  | L/D Max: | 69.222 | at alpha= | 5 | deg
Re: | 8000000 |  |  | Cd Min: | 0.00771 | at alpha= | 1 | deg
Mach: | 0.5 |  |  | Cl=0 at alpha= | -0.26087 | deg
|  |  |  | @ Cl=0.1, Cd= | 0.0092197
|  |  |  | @ Cl=0.4, Cd= | 0.0082216
|  |  |  | @ Cl=0.6, Cd= | 0.010067
alpha (deg) | Cl | Cd | Cm | Cl/Cd
-20 | -1.075 | 0.15578 | 0.028 | -6.899
-19.5 | -1.049 | 0.1499 | 0.028 | -6.996
-19 | -1.023 | 0.14612 | 0.027 | -6.999
-18.5 | -0.998 | 0.1478 | 0.027 | -6.751
-18 | -0.972 | 0.14094 | 0.027 | -6.897
-17.5 | -0.946 | 0.13366 | 0.027 | -7.074
-17 | -0.919 | 0.12835 | 0.027 | -7.159
-16.5 | -0.891 | 0.12552 | 0.026 | -7.096
-16 | -0.862 | 0.12218 | 0.025 | -7.057
-15.5 | -0.834 | 0.11577 | 0.024 | -7.208
-15 | -0.807 | 0.11404 | 0.024 | -7.079
-14.5 | -0.781 | 0.10868 | 0.023 | -7.182
-14 | -0.754 | 0.10445 | 0.023 | -7.217
-13.5 | -0.727 | 0.10186 | 0.023 | -7.138
-13 | -0.701 | 0.10205 | 0.022 | -6.865
-12.5 | -0.674 | 0.09474 | 0.022 | -7.113
-12 | -0.646 | 0.09102 | 0.021 | -7.1
-11.5 | -0.618 | 0.087 | 0.02 | -7.1
-11 | -0.59 | 0.08244 | 0.019 | -7.156
-10.5 | -0.564 | 0.07457 | 0.02 | -7.561
-10 | -0.537 | 0.06939 | 0.019 | -7.738
-9.5 | -0.51 | 0.06464 | 0.019 | -7.889
-9 | -0.483 | 0.06055 | 0.019 | -7.975
-8.5 | -0.454 | 0.06703 | 0.017 | -6.775
-8 | -0.427 | 0.05839 | 0.017 | -7.316
-7.5 | -0.401 | 0.05293 | 0.018 | -7.574
-7 | -0.375 | 0.04858 | 0.019 | -7.712
-6.5 | -0.428 | 0.015 | 0.033 | -28.525
-6 | -0.394 | 0.01449 | 0.032 | -27.177
-5.5 | -0.29 | 0.04442 | 0.015 | -6.528
-5 | -0.263 | 0.0417 | 0.015 | -6.295
-4.5 | -0.239 | 0.0359 | 0.018 | -6.644
-4 | -0.425 | 0.01329 | 0.029 | -31.984
-3.5 | -0.402 | 0.01296 | 0.028 | -30.988
-3 | -0.355 | 0.01259 | 0.027 | -28.206
-2.5 | -0.298 | 0.01228 | 0.027 | -24.295
-2 | -0.236 | 0.01197 | 0.026 | -19.694
-1.5 | -0.17 | 0.01172 | 0.025 | -14.495
-1 | -0.102 | 0.01149 | 0.024 | -8.897
-0.5 | -0.033 | 0.01133 | 0.023 | -2.954
0 | 0.036 | 0.01024 | 0.022 | 3.494
0.5 | 0.105 | 0.00914 | 0.021 | 11.537
1 | 0.175 | 0.00771 | 0.02 | 22.674
1.5 | 0.244 | 0.00776 | 0.019 | 31.498
2 | 0.314 | 0.0078 | 0.018 | 40.271
2.5 | 0.383 | 0.00785 | 0.017 | 48.857
3 | 0.453 | 0.00938 | 0.016 | 48.268
3.5 | 0.521 | 0.00986 | 0.015 | 52.814
4 | 0.575 | 0.00987 | 0.014 | 58.276
4.5 | 0.636 | 0.01035 | 0.013 | 61.463
5 | 0.699 | 0.0101 | 0.012 | 69.222
5.5 | 0.762 | 0.01331 | 0.011 | 57.264
6 | 0.823 | 0.01416 | 0.01 | 58.156
6.5 | 0.882 | 0.01514 | 0.009 | 58.236
7 | 0.937 | 0.01619 | 0.008 | 57.865
7.5 | 0.984 | 0.01719 | 0.007 | 57.224
8 | 1.021 | 0.01841 | 0.006 | 55.448
8.5 | 1.04 | 0.01985 | 0.005 | 52.38
9 | 1.026 | 0.02148 | 0.004 | 47.773
9.5 | 0.909 | 0.02334 | 0.002 | 38.952
10 | 0.666 | 0.02592 | 0.001 | 25.686
10.5 | 0.698 | 0.02647 | 0 | 26.36
11 | 0.726 | 0.02967 | -0.001 | 24.462
11.5 | 0.655 | 0.08215 | -0.001 | 7.978
12 | 0.677 | 0.08874 | -0.001 | 7.633
12.5 | 0.706 | 0.09298 | -0.002 | 7.589
13 | 0.74 | 0.09359 | -0.003 | 7.903
13.5 | 0.773 | 0.09554 | -0.004 | 8.088
14 | 0.795 | 0.10692 | -0.005 | 7.437
14.5 | 0.817 | 0.10876 | -0.005 | 7.511
15 | 0.849 | 0.1127 | -0.006 | 7.53
15.5 | 0.882 | 0.11311 | -0.007 | 7.798
16 | 0.918 | 0.11258 | -0.008 | 8.151
16.5 | 0.946 | 0.1184 | -0.009 | 7.988
17 | 0.966 | 0.13276 | -0.01 | 7.276
17.5 | 0.988 | 0.13234 | -0.01 | 7.462
18 | 1.02 | 0.13344 | -0.011 | 7.643
18.5 | 1.053 | 0.13423 | -0.012 | 7.848
19 | 1.089 | 0.13372 | -0.014 | 8.144
19.5 | 1.122 | 0.13489 | -0.015 | 8.319
20 | 1.149 | 0.14182 | -0.016 | 8.101

## 104. Re 8M Mach 0.50 (2)
BIGFOIL.COM POLAR EXPORT
marske7
RONCZ LOW DRAG FLYING WING |  |  |  | Cl Max: | 1.3275 | at alpha= | 10.5 | deg
XFOIL ncrit=9 |  |  |  | L/D Max: | 150.312 | at alpha= | 3 | deg
Re: | 8000000 |  |  | Cd Min: | 0.24569 | at alpha= | -17 | deg
Mach: | 0.5 |  |  | Cl=0 at alpha= | -0.58214 | deg
|  |  |  | @ Cl=0.1, Cd= | 0.0053123
|  |  |  | @ Cl=0.4, Cd= | 0.0028848
|  |  |  | @ Cl=0.6, Cd= | 0.0046925
alpha (deg) | Cl | Cd | Cm | Cl/Cd
-20 | -0.5815 | 0.23525 | 0.0689 | -2.4718
-19.5 | -0.5694 | 0.22877 | 0.0658 | -2.489
-19 | -0.5571 | 0.22202 | 0.0628 | -2.5092
-18.5 | -0.5452 | 0.2154 | 0.0598 | -2.5311
-18 | -0.5337 | 0.2088 | 0.0568 | -2.556
-17 | -0.7998 | 0.24569 | 0.0992 | -3.2553
-16.5 | -0.7769 | 0.23747 | 0.094 | -3.2716
-16 | -0.7542 | 0.22928 | 0.0889 | -3.2894
-15.5 | -0.7322 | 0.22045 | 0.0838 | -3.3214
-15 | -0.7095 | 0.2121 | 0.079 | -3.3451
-14 | -0.6705 | 0.19453 | 0.0692 | -3.4468
-13.5 | -0.6517 | 0.1857 | 0.0644 | -3.5094
-13 | -0.6349 | 0.17653 | 0.0597 | -3.5966
-12.5 | -0.6192 | 0.16757 | 0.0553 | -3.6952
-12 | -0.6047 | 0.15866 | 0.0508 | -3.8113
-11.5 | -0.5885 | 0.1509 | 0.047 | -3.8999
-11 | -0.5741 | 0.1429 | 0.0432 | -4.0175
-10.5 | -0.5621 | 0.13439 | 0.0393 | -4.1826
-10 | -0.5531 | 0.12552 | 0.0353 | -4.4065
-9.5 | -0.5469 | 0.11633 | 0.0311 | -4.7013
-9 | -0.543 | 0.10695 | 0.0267 | -5.0771
-8.5 | -0.5421 | 0.09732 | 0.0219 | -5.5703
-8 | -0.5439 | 0.08747 | 0.0163 | -6.2181
-7.5 | -0.5503 | 0.07695 | 0.0088 | -7.1514
-7 | -0.5664 | 0.06612 | -0.0015 | -8.5662
-6.5 | -0.5762 | 0.05615 | -0.0054 | -10.2618
-6 | -0.5734 | 0.04612 | -0.0065 | -12.4328
-5.5 | -0.5635 | 0.03592 | -0.0045 | -15.6876
-5 | -0.5395 | 0.02735 | -0.0003 | -19.7258
-4.5 | -0.5167 | 0.01744 | 0.0062 | -29.6273
-4 | -0.4802 | 0.00906 | 0.0124 | -53.0022
-3.5 | -0.4129 | 0.00753 | 0.0148 | -54.834
-3 | -0.3418 | 0.00692 | 0.0159 | -49.3931
-2.5 | -0.2704 | 0.00654 | 0.0164 | -41.3456
-2 | -0.1995 | 0.00622 | 0.0166 | -32.074
-1.5 | -0.1288 | 0.006 | 0.0164 | -21.4667
-1 | -0.0585 | 0.0058 | 0.016 | -10.0862
-0.5 | 0.0115 | 0.0056 | 0.0154 | 2.0536
0 | 0.0812 | 0.0054 | 0.0147 | 15.037
0.5 | 0.1498 | 0.00508 | 0.014 | 29.4882
1 | 0.2171 | 0.0046 | 0.0133 | 47.1957
1.5 | 0.2831 | 0.00399 | 0.0128 | 70.9524
2 | 0.3412 | 0.00281 | 0.014 | 121.4235
2.5 | 0.412 | 0.0029 | 0.0129 | 142.069
3 | 0.481 | 0.0032 | 0.0122 | 150.3125
3.5 | 0.5524 | 0.0041 | 0.0102 | 134.7317
4 | 0.6247 | 0.005 | 0.0079 | 124.94
4.5 | 0.696 | 0.00604 | 0.0056 | 115.2318
5 | 0.7666 | 0.00686 | 0.004 | 111.7493
5.5 | 0.8368 | 0.00769 | 0.0027 | 108.8166
6 | 0.9061 | 0.00865 | 0.0014 | 104.7514
6.5 | 0.9759 | 0.00986 | -0.0004 | 98.9757
7 | 1.0442 | 0.01158 | -0.0028 | 90.1727
7.5 | 1.1022 | 0.0132 | -0.0029 | 83.5
8 | 1.1442 | 0.01496 | 0.0002 | 76.484
8.5 | 1.1865 | 0.01671 | 0.0035 | 71.0054
9 | 1.229 | 0.01849 | 0.007 | 66.4684
9.5 | 1.2659 | 0.02046 | 0.0115 | 61.8719
10 | 1.3044 | 0.02289 | 0.0153 | 56.9856
10.5 | 1.3275 | 0.02659 | 0.0197 | 49.9248
11 | 1.3214 | 0.03202 | 0.0253 | 41.268
11.5 | 1.2997 | 0.03879 | 0.0306 | 33.5061
12 | 1.2697 | 0.047 | 0.0338 | 27.0149
12.5 | 1.2331 | 0.0568 | 0.0345 | 21.7095
13 | 1.1929 | 0.06812 | 0.0324 | 17.5117
13.5 | 1.1541 | 0.0806 | 0.028 | 14.3189
14 | 1.1183 | 0.09394 | 0.0217 | 11.9044
14.5 | 1.0865 | 0.10758 | 0.0147 | 10.0995
15 | 1.0591 | 0.12122 | 0.0077 | 8.737
15.5 | 1.0355 | 0.1346 | 0.0007 | 7.6932

## 105. Re 10M Mach 0.00 (1)
BIGFOIL.COM POLAR EXPORT
marske7
RONCZ LOW DRAG FLYING WING |  |  |  | Cl Max: | 1.189 | at alpha= | 12.5 | deg
JavaFoil+Calcfoil stall+Eppler ext transition |  |  |  | L/D Max: | 78.753 | at alpha= | 8.5 | deg
Re: | 10000000 |  |  | Cd Min: | 0.00843 | at alpha= | 2 | deg
Mach: | 0 |  |  | Cl=0 at alpha= | -0.25833 | deg
|  |  |  | @ Cl=0.1, Cd= | 0.0094675
|  |  |  | @ Cl=0.4, Cd= | 0.008986
|  |  |  | @ Cl=0.6, Cd= | 0.0106
alpha (deg) | Cl | Cd | Cm | Cl/Cd
-13.5 | -0.513 | 0.09428 | 0.018 | -5.442
-13 | -0.532 | 0.08892 | 0.018 | -5.98
-12.5 | -0.549 | 0.08388 | 0.018 | -6.548
-12 | -0.566 | 0.07897 | 0.018 | -7.164
-11.5 | -0.58 | 0.07457 | 0.018 | -7.78
-11 | -0.593 | 0.06978 | 0.018 | -8.493
-10.5 | -0.602 | 0.06627 | 0.018 | -9.084
-10 | -0.61 | 0.0611 | 0.019 | -9.988
-9.5 | -0.615 | 0.05641 | 0.019 | -10.9
-9 | -0.625 | 0.04689 | 0.022 | -13.33
-8.5 | -0.74 | 0.01442 | 0.031 | -51.331
-8 | -0.723 | 0.01408 | 0.03 | -51.384
-7.5 | -0.701 | 0.01379 | 0.03 | -50.857
-7 | -0.675 | 0.01344 | 0.029 | -50.215
-6.5 | -0.643 | 0.0132 | 0.028 | -48.759
-6 | -0.608 | 0.01292 | 0.028 | -47.046
-5.5 | -0.568 | 0.01266 | 0.027 | -44.856
-5 | -0.524 | 0.01241 | 0.027 | -42.246
-4.5 | -0.477 | 0.01214 | 0.026 | -39.31
-4 | -0.427 | 0.0119 | 0.025 | -35.921
-3.5 | -0.375 | 0.01172 | 0.024 | -32.015
-3 | -0.321 | 0.01148 | 0.024 | -27.913
-2.5 | -0.264 | 0.01129 | 0.023 | -23.399
-2 | -0.207 | 0.01113 | 0.022 | -18.57
-1.5 | -0.148 | 0.01094 | 0.022 | -13.533
-1 | -0.089 | 0.01082 | 0.021 | -8.209
-0.5 | -0.029 | 0.01063 | 0.02 | -2.731
0 | 0.031 | 0.00994 | 0.019 | 3.121
0.5 | 0.091 | 0.00955 | 0.018 | 9.561
1 | 0.151 | 0.009 | 0.018 | 16.833
1.5 | 0.212 | 0.0086 | 0.017 | 24.622
2 | 0.272 | 0.00843 | 0.016 | 32.246
2.5 | 0.332 | 0.0087 | 0.015 | 38.193
3 | 0.392 | 0.00895 | 0.014 | 43.831
3.5 | 0.452 | 0.00922 | 0.013 | 48.982
4 | 0.511 | 0.00967 | 0.013 | 52.849
4.5 | 0.571 | 0.01033 | 0.012 | 55.244
5 | 0.63 | 0.01088 | 0.011 | 57.912
5.5 | 0.689 | 0.01135 | 0.01 | 60.679
6 | 0.747 | 0.01184 | 0.009 | 63.088
6.5 | 0.804 | 0.0123 | 0.008 | 65.362
7 | 0.842 | 0.0126 | 0.007 | 66.843
7.5 | 0.891 | 0.01237 | 0.006 | 72.039
8 | 0.938 | 0.01296 | 0.005 | 72.416
8.5 | 0.983 | 0.01248 | 0.004 | 78.753
9 | 1.026 | 0.01304 | 0.003 | 78.671
9.5 | 1.065 | 0.0159 | 0.002 | 66.989
10 | 1.101 | 0.01683 | 0.001 | 65.389
10.5 | 1.133 | 0.01768 | 0 | 64.057
11 | 1.159 | 0.0186 | -0.001 | 62.285
11.5 | 1.175 | 0.01962 | -0.002 | 59.878
12 | 1.186 | 0.02064 | -0.003 | 57.431
12.5 | 1.189 | 0.02178 | -0.003 | 54.609
13 | 1.187 | 0.02306 | -0.004 | 51.458
13.5 | 1.177 | 0.0244 | -0.005 | 48.241
14 | 1.163 | 0.02583 | -0.006 | 45.01
14.5 | 1.142 | 0.02762 | -0.007 | 41.337
15 | 1.116 | 0.02946 | -0.008 | 37.879
15.5 | 1.086 | 0.03168 | -0.009 | 34.274
16 | 1.052 | 0.03431 | -0.01 | 30.664
16.5 | 1.015 | 0.03745 | -0.011 | 27.094
17 | 0.971 | 0.04365 | -0.012 | 22.236
17.5 | 0.931 | 0.04711 | -0.013 | 19.759

## 106. Re 10M Mach 0.00 (2)
BIGFOIL.COM POLAR EXPORT
marske7
RONCZ LOW DRAG FLYING WING |  |  |  | Cl Max: | 1.7633 | at alpha= | 20 | deg
XFOIL ncrit=9 |  |  |  | L/D Max: | 117.034 | at alpha= | 7 | deg
Re: | 10000000 |  |  | Cd Min: | 0.05264 | at alpha= | 20 | deg
Mach: | 0 |  |  | Cl=0 at alpha= | -0.45641 | deg
|  |  |  | @ Cl=0.1, Cd= | 0.0048288
|  |  |  | @ Cl=0.4, Cd= | 0.0034672
|  |  |  | @ Cl=0.6, Cd= | 0.0052481
alpha (deg) | Cl | Cd | Cm | Cl/Cd
-19 | -1.635 | 0.04442 | -0.024 | -36.8077
-18.5 | -1.6741 | 0.03701 | -0.0207 | -45.2337
-18 | -1.6937 | 0.03256 | -0.0142 | -52.0178
-17.5 | -1.7053 | 0.02939 | -0.006 | -58.0231
-17 | -1.6992 | 0.02669 | 0.0005 | -63.6643
-16.5 | -1.6784 | 0.02422 | 0.0049 | -69.2981
-16 | -1.6499 | 0.0221 | 0.0085 | -74.6561
-15.5 | -1.6161 | 0.02026 | 0.0115 | -79.768
-15 | -1.5761 | 0.0189 | 0.0136 | -83.3915
-14.5 | -1.5327 | 0.01778 | 0.0154 | -86.2036
-14 | -1.4869 | 0.01684 | 0.0168 | -88.2957
-13.5 | -1.4394 | 0.016 | 0.0179 | -89.9625
-13 | -1.3907 | 0.01522 | 0.0189 | -91.3732
-12.5 | -1.341 | 0.01451 | 0.0198 | -92.419
-12 | -1.2903 | 0.01385 | 0.0205 | -93.1625
-11.5 | -1.2386 | 0.01328 | 0.0211 | -93.2681
-11 | -1.1862 | 0.01273 | 0.0215 | -93.1815
-10.5 | -1.1332 | 0.01221 | 0.0219 | -92.8092
-10 | -1.0799 | 0.01168 | 0.0222 | -92.4572
-9.5 | -1.0262 | 0.01115 | 0.0224 | -92.0359
-9 | -0.9736 | 0.01035 | 0.0229 | -94.0676
-8.5 | -0.9201 | 0.00965 | 0.0233 | -95.3472
-8 | -0.8655 | 0.0091 | 0.0234 | -95.1099
-7.5 | -0.8104 | 0.0086 | 0.0235 | -94.2326
-7 | -0.7546 | 0.00819 | 0.0234 | -92.1368
-6.5 | -0.6984 | 0.00785 | 0.0233 | -88.9682
-6 | -0.6416 | 0.00757 | 0.023 | -84.7556
-5.5 | -0.5845 | 0.00733 | 0.0226 | -79.7408
-5 | -0.5273 | 0.00707 | 0.0222 | -74.5827
-4.5 | -0.4702 | 0.00674 | 0.0219 | -69.7626
-4 | -0.4127 | 0.00648 | 0.0215 | -63.6883
-3.5 | -0.3549 | 0.00627 | 0.021 | -56.6029
-3 | -0.2969 | 0.00607 | 0.0204 | -48.9127
-2.5 | -0.2388 | 0.00587 | 0.0198 | -40.6814
-2 | -0.1805 | 0.00571 | 0.0192 | -31.6112
-1.5 | -0.122 | 0.00557 | 0.0185 | -21.9031
-1 | -0.0636 | 0.0054 | 0.0178 | -11.7778
-0.5 | -0.0051 | 0.00524 | 0.017 | -0.97328
0 | 0.0534 | 0.00507 | 0.0163 | 10.5325
1 | 0.1693 | 0.00447 | 0.0147 | 37.8747
1.5 | 0.2269 | 0.00412 | 0.0139 | 55.0728
2 | 0.2816 | 0.00324 | 0.0134 | 86.9136
2.5 | 0.3376 | 0.00294 | 0.0129 | 114.8299
3 | 0.3971 | 0.00344 | 0.0114 | 115.436
3.5 | 0.4558 | 0.00399 | 0.01 | 114.2356
4 | 0.514 | 0.00444 | 0.0089 | 115.7658
5 | 0.63 | 0.00553 | 0.0062 | 113.9241
5.5 | 0.6882 | 0.006 | 0.0049 | 114.7
6 | 0.7459 | 0.00645 | 0.0036 | 115.6434
6.5 | 0.8032 | 0.00691 | 0.0024 | 116.2373
7 | 0.8602 | 0.00735 | 0.0012 | 117.034
7.5 | 0.9164 | 0.00784 | 0.0001 | 116.8878
8 | 0.9724 | 0.00832 | -0.001 | 116.875
8.5 | 1.0277 | 0.00881 | -0.0021 | 116.6515
9 | 1.0815 | 0.00933 | -0.0029 | 115.9164
9.5 | 1.1342 | 0.00987 | -0.0035 | 114.9139
10 | 1.1863 | 0.01044 | -0.0042 | 113.6303
10.5 | 1.2369 | 0.01114 | -0.0048 | 111.0323
11 | 1.2868 | 0.0118 | -0.0053 | 109.0508
11.5 | 1.3341 | 0.01271 | -0.0058 | 104.9646
12 | 1.3829 | 0.01391 | -0.0078 | 99.4177
12.5 | 1.4157 | 0.01521 | -0.0065 | 93.0769
13 | 1.4526 | 0.01662 | -0.0063 | 87.4007
13.5 | 1.4915 | 0.01819 | -0.0067 | 81.9956
14 | 1.5265 | 0.01969 | -0.0063 | 77.5267
14.5 | 1.5597 | 0.02127 | -0.0057 | 73.3286
15 | 1.5897 | 0.02304 | -0.0049 | 68.9974
15.5 | 1.6162 | 0.02502 | -0.0039 | 64.5963
16 | 1.639 | 0.02723 | -0.0025 | 60.191
16.5 | 1.6595 | 0.02962 | -0.0011 | 56.0263
17 | 1.6793 | 0.03212 | 0.0002 | 52.2821
17.5 | 1.6996 | 0.03472 | 0.0011 | 48.9516
18 | 1.7179 | 0.03761 | 0.002 | 45.6767
18.5 | 1.7338 | 0.04079 | 0.0028 | 42.5055
19 | 1.7469 | 0.0443 | 0.0035 | 39.4334
19.5 | 1.757 | 0.04825 | 0.004 | 36.4145
20 | 1.7633 | 0.05264 | 0.0044 | 33.4973

## 107. Re 10M Mach 0.10 (1)
BIGFOIL.COM POLAR EXPORT
marske7
RONCZ LOW DRAG FLYING WING |  |  |  | Cl Max: | 1.182 | at alpha= | 12.5 | deg
JavaFoil+Calcfoil stall+Eppler ext transition |  |  |  | L/D Max: | 78.876 | at alpha= | 8 | deg
Re: | 10000000 |  |  | Cd Min: | 0.00842 | at alpha= | 2 | deg
Mach: | 0.1 |  |  | Cl=0 at alpha= | -0.25833 | deg
|  |  |  | @ Cl=0.1, Cd= | 0.0094853
|  |  |  | @ Cl=0.4, Cd= | 0.00898
|  |  |  | @ Cl=0.6, Cd= | 0.010619
alpha (deg) | Cl | Cd | Cm | Cl/Cd
-13.5 | -0.473 | 0.09566 | 0.018 | -4.947
-13 | -0.495 | 0.09046 | 0.018 | -5.468
-12.5 | -0.516 | 0.08524 | 0.018 | -6.049
-12 | -0.535 | 0.0803 | 0.018 | -6.665
-11.5 | -0.553 | 0.0754 | 0.018 | -7.339
-11 | -0.569 | 0.07079 | 0.018 | -8.045
-10.5 | -0.582 | 0.06704 | 0.018 | -8.684
-10 | -0.593 | 0.06255 | 0.018 | -9.473
-9.5 | -0.6 | 0.05778 | 0.019 | -10.388
-9 | -0.606 | 0.05188 | 0.02 | -11.684
-8.5 | -0.731 | 0.01465 | 0.031 | -49.92
-8 | -0.717 | 0.01413 | 0.03 | -50.716
-7.5 | -0.697 | 0.01385 | 0.03 | -50.302
-7 | -0.672 | 0.01351 | 0.029 | -49.747
-6.5 | -0.642 | 0.01325 | 0.029 | -48.46
-6 | -0.607 | 0.01295 | 0.028 | -46.89
-5.5 | -0.568 | 0.01269 | 0.027 | -44.785
-5 | -0.525 | 0.01246 | 0.027 | -42.181
-4.5 | -0.479 | 0.01221 | 0.026 | -39.219
-4 | -0.429 | 0.01193 | 0.025 | -35.946
-3.5 | -0.377 | 0.01174 | 0.025 | -32.087
-3 | -0.322 | 0.01151 | 0.024 | -27.969
-2.5 | -0.265 | 0.01132 | 0.023 | -23.457
-2 | -0.208 | 0.01113 | 0.022 | -18.655
-1.5 | -0.149 | 0.01096 | 0.022 | -13.574
-1 | -0.089 | 0.01083 | 0.021 | -8.236
-0.5 | -0.029 | 0.01065 | 0.02 | -2.739
0 | 0.031 | 0.00995 | 0.019 | 3.131
0.5 | 0.092 | 0.00956 | 0.019 | 9.593
1 | 0.152 | 0.009 | 0.018 | 16.918
1.5 | 0.213 | 0.0086 | 0.017 | 24.75
2 | 0.273 | 0.00842 | 0.016 | 32.452
2.5 | 0.334 | 0.00872 | 0.015 | 38.276
3 | 0.394 | 0.00895 | 0.014 | 44.032
3.5 | 0.454 | 0.00925 | 0.013 | 49.045
4 | 0.514 | 0.00969 | 0.013 | 53.033
4.5 | 0.574 | 0.01039 | 0.012 | 55.217
5 | 0.633 | 0.01091 | 0.011 | 58.055
5.5 | 0.692 | 0.01138 | 0.01 | 60.815
6 | 0.751 | 0.01192 | 0.009 | 62.991
6.5 | 0.796 | 0.01198 | 0.008 | 66.479
7 | 0.845 | 0.0118 | 0.007 | 71.644
7.5 | 0.894 | 0.01249 | 0.006 | 71.609
8 | 0.941 | 0.01194 | 0.005 | 78.876
8.5 | 0.986 | 0.01255 | 0.004 | 78.569
9 | 1.028 | 0.01316 | 0.003 | 78.163
9.5 | 1.067 | 0.01608 | 0.002 | 66.39
10 | 1.102 | 0.01703 | 0.001 | 64.74
10.5 | 1.134 | 0.01787 | 0 | 63.44
11 | 1.158 | 0.01887 | -0.001 | 61.386
11.5 | 1.173 | 0.01986 | -0.002 | 59.064
12 | 1.181 | 0.0209 | -0.003 | 56.505
12.5 | 1.182 | 0.02209 | -0.003 | 53.515
13 | 1.175 | 0.02342 | -0.004 | 50.194
13.5 | 1.162 | 0.02491 | -0.005 | 46.665
14 | 1.143 | 0.0263 | -0.006 | 43.474
14.5 | 1.117 | 0.02836 | -0.007 | 39.391
15 | 1.086 | 0.03038 | -0.008 | 35.757
15.5 | 1.051 | 0.03284 | -0.009 | 31.987
16 | 1.011 | 0.03584 | -0.01 | 28.199
16.5 | 0.967 | 0.03985 | -0.011 | 24.263
17 | 0.914 | 0.04849 | -0.012 | 18.846
17.5 | 0.857 | 0.05953 | -0.012 | 14.402

## 108. Re 10M Mach 0.10 (2)
BIGFOIL.COM POLAR EXPORT
marske7
RONCZ LOW DRAG FLYING WING |  |  |  | Cl Max: | 1.7482 | at alpha= | 20 | deg
XFOIL ncrit=9 |  |  |  | L/D Max: | 117.054 | at alpha= | 7 | deg
Re: | 10000000 |  |  | Cd Min: | 0.0568 | at alpha= | 20 | deg
Mach: | 0.1 |  |  | Cl=0 at alpha= | -0.4601 | deg
|  |  |  | @ Cl=0.1, Cd= | 0.0048582
|  |  |  | @ Cl=0.4, Cd= | 0.0034409
|  |  |  | @ Cl=0.6, Cd= | 0.005285
alpha (deg) | Cl | Cd | Cm | Cl/Cd
-18 | -1.5219 | 0.05055 | -0.0241 | -30.1068
-17.5 | -1.576 | 0.04039 | -0.0242 | -39.0196
-17 | -1.6138 | 0.03435 | -0.017 | -46.9811
-16.5 | -1.6362 | 0.03045 | -0.0073 | -53.734
-16 | -1.6273 | 0.02707 | -0.0015 | -60.1145
-15.5 | -1.6067 | 0.02412 | 0.0033 | -66.6128
-15 | -1.5761 | 0.02177 | 0.007 | -72.3978
-14.5 | -1.5396 | 0.0198 | 0.01 | -77.7576
-14 | -1.4975 | 0.01828 | 0.0123 | -81.9201
-13.5 | -1.4516 | 0.01709 | 0.0142 | -84.9386
-13 | -1.4035 | 0.01607 | 0.0157 | -87.3367
-12.5 | -1.3537 | 0.01519 | 0.017 | -89.1178
-12 | -1.3026 | 0.01441 | 0.018 | -90.3956
-11.5 | -1.2503 | 0.01375 | 0.0189 | -90.9309
-11 | -1.1972 | 0.01313 | 0.0196 | -91.1805
-10.5 | -1.1435 | 0.01255 | 0.0202 | -91.1155
-10 | -1.0894 | 0.01199 | 0.0207 | -90.859
-9.5 | -1.0349 | 0.01142 | 0.0212 | -90.6217
-9 | -0.9805 | 0.01079 | 0.0216 | -90.8712
-8.5 | -0.9271 | 0.00991 | 0.0223 | -93.552
-8 | -0.8721 | 0.00928 | 0.0226 | -93.9763
-7.5 | -0.8165 | 0.00873 | 0.0228 | -93.5281
-7 | -0.7602 | 0.00829 | 0.0229 | -91.7008
-6.5 | -0.7034 | 0.00792 | 0.0228 | -88.8131
-6 | -0.6461 | 0.00761 | 0.0226 | -84.9014
-5.5 | -0.5884 | 0.00736 | 0.0223 | -79.9457
-5 | -0.5306 | 0.00711 | 0.022 | -74.6273
-4.5 | -0.4731 | 0.00677 | 0.0218 | -69.8818
-4 | -0.4152 | 0.0065 | 0.0214 | -63.8769
-3.5 | -0.3569 | 0.00628 | 0.0209 | -56.8312
-3 | -0.2984 | 0.00609 | 0.0203 | -48.9984
-2.5 | -0.24 | 0.00588 | 0.0198 | -40.8163
-2 | -0.1812 | 0.00572 | 0.0191 | -31.6783
-1.5 | -0.1224 | 0.00557 | 0.0184 | -21.9749
-1 | -0.0636 | 0.00541 | 0.0177 | -11.756
-0.5 | -0.0047 | 0.00524 | 0.017 | -0.89695
0 | 0.0542 | 0.00507 | 0.0162 | 10.6903
0.5 | 0.1126 | 0.0048 | 0.0155 | 23.4583
1 | 0.1707 | 0.00448 | 0.0147 | 38.1027
1.5 | 0.2286 | 0.00412 | 0.0139 | 55.4854
2 | 0.2835 | 0.00321 | 0.0134 | 88.3178
2.5 | 0.3399 | 0.00292 | 0.0129 | 116.4041
3 | 0.3999 | 0.00344 | 0.0114 | 116.25
3.5 | 0.4589 | 0.004 | 0.01 | 114.725
4 | 0.5175 | 0.00445 | 0.0089 | 116.2921
4.5 | 0.5756 | 0.00509 | 0.0075 | 113.0845
5 | 0.6344 | 0.00556 | 0.0062 | 114.1007
5.5 | 0.6929 | 0.00603 | 0.0048 | 114.9088
6 | 0.751 | 0.0065 | 0.0036 | 115.5385
6.5 | 0.8088 | 0.00696 | 0.0023 | 116.2069
7 | 0.8662 | 0.0074 | 0.0012 | 117.0541
7.5 | 0.9228 | 0.00792 | 0.0001 | 116.5152
8 | 0.9791 | 0.0084 | -0.001 | 116.5595
8.5 | 1.0349 | 0.0089 | -0.002 | 116.2809
9 | 1.0891 | 0.00943 | -0.0028 | 115.4931
9.5 | 1.142 | 0.01001 | -0.0034 | 114.0859
10 | 1.1944 | 0.01061 | -0.0039 | 112.573
10.5 | 1.2454 | 0.01131 | -0.0045 | 110.1149
11 | 1.2951 | 0.01206 | -0.0049 | 107.3881
11.5 | 1.3436 | 0.0132 | -0.0062 | 101.7879
12 | 1.3877 | 0.01443 | -0.007 | 96.1677
12.5 | 1.4195 | 0.01578 | -0.0053 | 89.9556
13 | 1.4585 | 0.0173 | -0.0054 | 84.3064
13.5 | 1.4964 | 0.01888 | -0.0055 | 79.2585
14 | 1.5312 | 0.02044 | -0.0049 | 74.9119
14.5 | 1.5632 | 0.02216 | -0.0041 | 70.5415
15 | 1.5917 | 0.02407 | -0.003 | 66.128
15.5 | 1.6169 | 0.02618 | -0.0017 | 61.7609
16 | 1.639 | 0.02852 | -0.0002 | 57.4684
16.5 | 1.6583 | 0.03109 | 0.0014 | 53.3387
17 | 1.6795 | 0.03369 | 0.0025 | 49.8516
17.5 | 1.6987 | 0.03653 | 0.0035 | 46.5015
18 | 1.7161 | 0.03966 | 0.0044 | 43.2703
18.5 | 1.7298 | 0.04316 | 0.0053 | 40.0788
19 | 1.74 | 0.04717 | 0.006 | 36.8879
19.5 | 1.7458 | 0.0517 | 0.0066 | 33.7679
20 | 1.7482 | 0.0568 | 0.0068 | 30.7782

## 109. Re 10M Mach 0.25 (1)
BIGFOIL.COM POLAR EXPORT
marske7
RONCZ LOW DRAG FLYING WING |  |  |  | Cl Max: | 1.149 | at alpha= | 11 | deg
JavaFoil+Calcfoil stall+Eppler ext transition |  |  |  | L/D Max: | 76.28 | at alpha= | 7.5 | deg
Re: | 10000000 |  |  | Cd Min: | 0.00768 | at alpha= | 1.5 | deg
Mach: | 0.25 |  |  | Cl=0 at alpha= | -0.25806 | deg
|  |  |  | @ Cl=0.1, Cd= | 0.0095548
|  |  |  | @ Cl=0.4, Cd= | 0.0090374
|  |  |  | @ Cl=0.6, Cd= | 0.10823
alpha (deg) | Cl | Cd | Cm | Cl/Cd
-12.5 | -0.181 | 0.08979 | 0.018 | -2.019
-12 | -0.251 | 0.08503 | 0.018 | -2.951
-11.5 | -0.309 | 0.08126 | 0.017 | -3.803
-11 | -0.361 | 0.07563 | 0.017 | -4.772
-10.5 | -0.407 | 0.0716 | 0.017 | -5.688
-10 | -0.448 | 0.06707 | 0.017 | -6.679
-9.5 | -0.482 | 0.06298 | 0.017 | -7.66
-9 | -0.51 | 0.05848 | 0.017 | -8.725
-8.5 | -0.528 | 0.05456 | 0.018 | -9.677
-8 | -0.536 | 0.05023 | 0.018 | -10.662
-7.5 | -0.655 | 0.01414 | 0.031 | -46.347
-7 | -0.645 | 0.0138 | 0.03 | -46.741
-6.5 | -0.626 | 0.01354 | 0.029 | -46.279
-6 | -0.601 | 0.01326 | 0.029 | -45.283
-5.5 | -0.568 | 0.01297 | 0.028 | -43.773
-5 | -0.529 | 0.01268 | 0.027 | -41.723
-4.5 | -0.485 | 0.01241 | 0.027 | -39.084
-4 | -0.436 | 0.01211 | 0.026 | -36.051
-3.5 | -0.384 | 0.01188 | 0.025 | -32.363
-3 | -0.329 | 0.01167 | 0.025 | -28.217
-2.5 | -0.272 | 0.01144 | 0.024 | -23.774
-2 | -0.213 | 0.01124 | 0.023 | -18.953
-1.5 | -0.153 | 0.01106 | 0.022 | -13.809
-1 | -0.092 | 0.0109 | 0.021 | -8.406
-0.5 | -0.03 | 0.01072 | 0.021 | -2.797
0 | 0.032 | 0.01002 | 0.02 | 3.197
0.5 | 0.094 | 0.00961 | 0.019 | 9.809
1 | 0.156 | 0.00904 | 0.018 | 17.313
1.5 | 0.219 | 0.00768 | 0.017 | 28.474
2 | 0.281 | 0.00848 | 0.016 | 33.12
2.5 | 0.343 | 0.00878 | 0.016 | 39.048
3 | 0.405 | 0.00906 | 0.015 | 44.71
3.5 | 0.466 | 0.00935 | 0.014 | 49.868
4 | 0.528 | 0.00988 | 0.013 | 53.459
4.5 | 0.589 | 0.01062 | 0.012 | 55.525
5 | 0.651 | 0.01117 | 0.011 | 58.231
5.5 | 0.711 | 0.01169 | 0.01 | 60.851
6 | 0.756 | 0.01203 | 0.009 | 62.837
6.5 | 0.809 | 0.01182 | 0.008 | 68.449
7 | 0.862 | 0.01241 | 0.007 | 69.446
7.5 | 0.912 | 0.01195 | 0.006 | 76.28
8 | 0.959 | 0.01261 | 0.005 | 76.02
8.5 | 1.003 | 0.01535 | 0.004 | 65.337
9 | 1.043 | 0.0162 | 0.003 | 64.424
9.5 | 1.079 | 0.01707 | 0.002 | 63.219
10 | 1.109 | 0.01804 | 0.001 | 61.51
10.5 | 1.134 | 0.01906 | 0 | 59.507
11 | 1.149 | 0.02015 | -0.001 | 57.02
11.5 | 1.149 | 0.02131 | -0.002 | 53.905
12 | 1.137 | 0.02261 | -0.003 | 50.301
12.5 | 1.114 | 0.0241 | -0.004 | 46.226
13 | 1.079 | 0.02578 | -0.005 | 41.856
13.5 | 1.032 | 0.02766 | -0.006 | 37.304
14 | 0.972 | 0.03059 | -0.006 | 31.782
14.5 | 0.899 | 0.03569 | -0.007 | 25.182
15 | 0.754 | 0.0774 | -0.007 | 9.748
15.5 | 0.667 | 0.09242 | -0.007 | 7.222
16 | 0.579 | 0.10823 | -0.007 | 5.354

## 110. Re 10M Mach 0.25 (2)
BIGFOIL.COM POLAR EXPORT
marske7
RONCZ LOW DRAG FLYING WING |  |  |  | Cl Max: | 1.6686 | at alpha= | 17.5 | deg
XFOIL ncrit=9 |  |  |  | L/D Max: | 122.076 | at alpha= | 2.5 | deg
Re: | 10000000 |  |  | Cd Min: | 0.19457 | at alpha= | -15 | deg
Mach: | 0.25 |  |  | Cl=0 at alpha= | -0.47947 | deg
|  |  |  | @ Cl=0.1, Cd= | 0.004914
|  |  |  | @ Cl=0.4, Cd= | 0.0033218
|  |  |  | @ Cl=0.6, Cd= | 0.0052317
alpha (deg) | Cl | Cd | Cm | Cl/Cd
-15 | -0.6898 | 0.19457 | 0.0686 | -3.5453
-14.5 | -0.6855 | 0.18201 | 0.0632 | -3.7663
-14 | -0.6713 | 0.1749 | 0.0595 | -3.8382
-13.5 | -0.6621 | 0.1661 | 0.0553 | -3.9862
-13 | -0.6496 | 0.15887 | 0.0518 | -4.0889
-12 | -0.7618 | 0.11053 | 0.0289 | -6.8922
-11.5 | -0.8984 | 0.07206 | -0.0048 | -12.4674
-11 | -0.9687 | 0.05727 | -0.008 | -16.9146
-10.5 | -1.1115 | 0.02818 | 0.0006 | -39.4429
-10 | -1.1181 | 0.01809 | 0.0082 | -61.8076
-9.5 | -1.0742 | 0.01502 | 0.0116 | -71.518
-9 | -1.0205 | 0.01337 | 0.0137 | -76.3276
-8.5 | -0.9638 | 0.01218 | 0.0154 | -79.1297
-8 | -0.9055 | 0.01127 | 0.0167 | -80.3461
-7.5 | -0.8501 | 0.00978 | 0.0183 | -86.9223
-7 | -0.7912 | 0.009 | 0.0193 | -87.9111
-6.5 | -0.7313 | 0.00843 | 0.0199 | -86.7497
-6 | -0.671 | 0.00797 | 0.0203 | -84.1907
-5.5 | -0.6105 | 0.00759 | 0.0206 | -80.4348
-5 | -0.5498 | 0.00727 | 0.0207 | -75.6259
-4.5 | -0.4891 | 0.00697 | 0.0206 | -70.1722
-4 | -0.4287 | 0.00662 | 0.0206 | -64.7583
-3.5 | -0.3679 | 0.00636 | 0.0203 | -57.8459
-3 | -0.307 | 0.00615 | 0.0199 | -49.9187
-2.5 | -0.2462 | 0.00594 | 0.0195 | -41.4478
-2 | -0.1852 | 0.00577 | 0.0189 | -32.0971
-1.5 | -0.1243 | 0.0056 | 0.0183 | -22.1964
-1 | -0.0634 | 0.00543 | 0.0176 | -11.6759
-0.5 | -0.0025 | 0.00526 | 0.0169 | -0.47529
0 | 0.0584 | 0.0051 | 0.0161 | 11.451
0.5 | 0.1188 | 0.00483 | 0.0154 | 24.5963
1 | 0.1787 | 0.00449 | 0.0146 | 39.7996
1.5 | 0.2384 | 0.00412 | 0.0138 | 57.8641
2 | 0.2938 | 0.00305 | 0.0135 | 96.3279
2.5 | 0.3528 | 0.00289 | 0.0129 | 122.0761
3 | 0.4151 | 0.00346 | 0.0112 | 119.9711
4 | 0.5368 | 0.00455 | 0.0086 | 117.978
4.5 | 0.5975 | 0.00521 | 0.0071 | 114.6833
5 | 0.6586 | 0.00574 | 0.0057 | 114.7387
5.5 | 0.7193 | 0.00624 | 0.0044 | 115.2724
6 | 0.7797 | 0.00671 | 0.0032 | 116.1997
6.5 | 0.8397 | 0.00722 | 0.0021 | 116.3019
7 | 0.8993 | 0.00776 | 0.001 | 115.8892
7.5 | 0.9584 | 0.00829 | 0.0001 | 115.6092
8 | 1.0169 | 0.00885 | -0.0008 | 114.904
8.5 | 1.0747 | 0.00947 | -0.0016 | 113.4847
9 | 1.1308 | 0.0101 | -0.0021 | 111.9604
9.5 | 1.1854 | 0.01083 | -0.0024 | 109.4552
10 | 1.2384 | 0.01171 | -0.0027 | 105.7558
10.5 | 1.2924 | 0.01297 | -0.0043 | 99.6453
11 | 1.335 | 0.01448 | -0.0041 | 92.1961
11.5 | 1.3743 | 0.01586 | -0.0028 | 86.652
12 | 1.4074 | 0.0174 | -0.0005 | 80.8851
12.5 | 1.4471 | 0.01921 | 0 | 75.3306
13 | 1.4854 | 0.02094 | 0.0008 | 70.936
13.5 | 1.5187 | 0.02288 | 0.0023 | 66.3767
14 | 1.5481 | 0.02504 | 0.0041 | 61.8251
14.5 | 1.5729 | 0.02751 | 0.0062 | 57.1756
15 | 1.5949 | 0.03024 | 0.0084 | 52.7414
15.5 | 1.6177 | 0.03311 | 0.0102 | 48.8584
16 | 1.6366 | 0.0364 | 0.012 | 44.9615
16.5 | 1.6521 | 0.04016 | 0.0136 | 41.1379
17 | 1.6631 | 0.0444 | 0.0152 | 37.4572
17.5 | 1.6686 | 0.04941 | 0.0163 | 33.7705
18 | 1.6683 | 0.05518 | 0.0171 | 30.2338
18.5 | 1.6615 | 0.06193 | 0.0172 | 26.8287
19 | 1.6481 | 0.06978 | 0.0166 | 23.6185
19.5 | 1.6275 | 0.07885 | 0.0149 | 20.6405
20 | 1.5968 | 0.08978 | 0.0117 | 17.7857

## 111. Re 10M Mach 0.50 (1)
BIGFOIL.COM POLAR EXPORT
marske7
RONCZ LOW DRAG FLYING WING |  |  |  | Cl Max: | 1.157 | at alpha= | 20 | deg
JavaFoil+Calcfoil stall+Eppler ext transition |  |  |  | L/D Max: | 72.697 | at alpha= | 5.5 | deg
Re: | 10000000 |  |  | Cd Min: | 0.00779 | at alpha= | 1.5 | deg
Mach: | 0.5 |  |  | Cl=0 at alpha= | -0.26087 | deg
|  |  |  | @ Cl=0.1, Cd= | 0.0099833
|  |  |  | @ Cl=0.4, Cd= | 0.0093326
|  |  |  | @ Cl=0.6, Cd= | 0.010375
alpha (deg) | Cl | Cd | Cm | Cl/Cd
-20 | -1.075 | 0.15307 | 0.028 | -7.023
-19.5 | -1.049 | 0.1472 | 0.028 | -7.127
-19 | -1.023 | 0.14317 | 0.027 | -7.145
-18.5 | -0.999 | 0.14669 | 0.028 | -6.807
-18 | -0.973 | 0.13838 | 0.028 | -7.034
-17.5 | -0.946 | 0.13227 | 0.027 | -7.153
-17 | -0.919 | 0.1261 | 0.027 | -7.292
-16.5 | -0.892 | 0.12231 | 0.026 | -7.29
-16 | -0.864 | 0.11973 | 0.025 | -7.212
-15.5 | -0.836 | 0.11366 | 0.025 | -7.358
-15 | -0.807 | 0.11154 | 0.024 | -7.239
-14.5 | -0.781 | 0.10695 | 0.023 | -7.3
-14 | -0.754 | 0.10267 | 0.023 | -7.344
-13.5 | -0.727 | 0.09994 | 0.023 | -7.277
-13 | -0.701 | 0.10015 | 0.023 | -6.997
-12.5 | -0.674 | 0.09121 | 0.022 | -7.389
-12 | -0.647 | 0.08869 | 0.022 | -7.29
-11.5 | -0.619 | 0.08524 | 0.021 | -7.256
-11 | -0.591 | 0.07964 | 0.02 | -7.42
-10.5 | -0.565 | 0.0727 | 0.02 | -7.767
-10 | -0.538 | 0.06789 | 0.02 | -7.922
-9.5 | -0.511 | 0.06334 | 0.02 | -8.066
-9 | -0.484 | 0.05908 | 0.02 | -8.191
-8.5 | -0.454 | 0.06667 | 0.017 | -6.813
-8 | -0.427 | 0.05835 | 0.017 | -7.323
-7.5 | -0.401 | 0.05213 | 0.018 | -7.701
-7 | -0.375 | 0.04776 | 0.019 | -7.86
-6.5 | -0.428 | 0.01459 | 0.033 | -29.329
-6 | -0.394 | 0.01418 | 0.032 | -27.779
-5.5 | -0.29 | 0.04415 | 0.015 | -6.571
-5 | -0.263 | 0.04119 | 0.015 | -6.376
-4.5 | -0.291 | 0.01322 | 0.03 | -22.048
-4 | -0.425 | 0.01302 | 0.029 | -32.633
-3.5 | -0.402 | 0.01268 | 0.028 | -31.679
-3 | -0.355 | 0.01233 | 0.027 | -28.806
-2.5 | -0.298 | 0.01202 | 0.027 | -24.818
-2 | -0.236 | 0.01171 | 0.026 | -20.132
-1.5 | -0.17 | 0.01147 | 0.025 | -14.812
-1 | -0.102 | 0.01123 | 0.024 | -9.098
-0.5 | -0.033 | 0.01111 | 0.023 | -3.013
0 | 0.036 | 0.01041 | 0.022 | 3.438
0.5 | 0.105 | 0.00995 | 0.021 | 10.594
1 | 0.175 | 0.00921 | 0.02 | 18.994
1.5 | 0.244 | 0.00779 | 0.019 | 31.374
2 | 0.314 | 0.00881 | 0.018 | 35.626
2.5 | 0.383 | 0.00925 | 0.017 | 41.45
3 | 0.453 | 0.00959 | 0.016 | 47.255
3.5 | 0.521 | 0.0101 | 0.015 | 51.552
4 | 0.574 | 0.01035 | 0.014 | 55.45
4.5 | 0.637 | 0.01041 | 0.013 | 61.178
5 | 0.701 | 0.01103 | 0.012 | 63.498
5.5 | 0.763 | 0.0105 | 0.011 | 72.697
6 | 0.825 | 0.01382 | 0.01 | 59.665
6.5 | 0.883 | 0.01469 | 0.009 | 60.112
7 | 0.938 | 0.01573 | 0.008 | 59.65
7.5 | 0.985 | 0.01682 | 0.007 | 58.563
8 | 1.022 | 0.01785 | 0.006 | 57.265
8.5 | 1.041 | 0.01921 | 0.005 | 54.218
9 | 1.027 | 0.02078 | 0.004 | 49.433
9.5 | 0.91 | 0.02259 | 0.002 | 40.294
10 | 0.667 | 0.02503 | 0.001 | 26.64
10.5 | 0.699 | 0.02562 | 0 | 27.276
11 | 0.727 | 0.02849 | -0.001 | 25.529
11.5 | 0.658 | 0.07944 | -0.001 | 8.284
12 | 0.678 | 0.08582 | -0.002 | 7.903
12.5 | 0.708 | 0.09058 | -0.002 | 7.812
13 | 0.745 | 0.08845 | -0.003 | 8.427
13.5 | 0.779 | 0.08986 | -0.004 | 8.667
14 | 0.796 | 0.10555 | -0.005 | 7.539
14.5 | 0.82 | 0.10732 | -0.005 | 7.637
15 | 0.852 | 0.10872 | -0.006 | 7.835
15.5 | 0.888 | 0.10795 | -0.007 | 8.222
16 | 0.925 | 0.10627 | -0.009 | 8.7
16.5 | 0.951 | 0.11343 | -0.01 | 8.382
17 | 0.968 | 0.12955 | -0.01 | 7.474
17.5 | 0.99 | 0.12859 | -0.01 | 7.7
18 | 1.025 | 0.12769 | -0.012 | 8.028
18.5 | 1.064 | 0.12409 | -0.013 | 8.574
19 | 1.102 | 0.12156 | -0.015 | 9.066
19.5 | 1.134 | 0.1237 | -0.016 | 9.166
20 | 1.157 | 0.13273 | -0.016 | 8.72

## 112. Re 10M Mach 0.50 (2)
BIGFOIL.COM POLAR EXPORT
marske7
RONCZ LOW DRAG FLYING WING |  |  |  | Cl Max: | 1.3363 | at alpha= | 11 | deg
XFOIL ncrit=9 |  |  |  | L/D Max: | 146.454 | at alpha= | 2.5 | deg
Re: | 10000000 |  |  | Cd Min: | 0.29782 | at alpha= | -20 | deg
Mach: | 0.5 |  |  | Cl=0 at alpha= | -0.56695 | deg
|  |  |  | @ Cl=0.1, Cd= | 0.0051295
|  |  |  | @ Cl=0.4, Cd= | 0.0028052
|  |  |  | @ Cl=0.6, Cd= | 0.004784
alpha (deg) | Cl | Cd | Cm | Cl/Cd
-20 | -0.9379 | 0.29782 | 0.1333 | -3.1492
-19.5 | -0.9145 | 0.28921 | 0.1275 | -3.1621
-19 | -0.8912 | 0.28065 | 0.1218 | -3.1755
-18.5 | -0.8691 | 0.27156 | 0.1159 | -3.2004
-18 | -0.8465 | 0.26246 | 0.1102 | -3.2253
-17.5 | -0.8238 | 0.25328 | 0.1046 | -3.2525
-17 | -0.8013 | 0.24468 | 0.0992 | -3.2749
-16.5 | -0.7781 | 0.23688 | 0.094 | -3.2848
-16 | -0.7552 | 0.22902 | 0.089 | -3.2975
-15.5 | -0.7329 | 0.2207 | 0.084 | -3.3208
-15 | -0.7116 | 0.21209 | 0.079 | -3.3552
-14.5 | -0.6912 | 0.20349 | 0.0742 | -3.3967
-14 | -0.6712 | 0.19474 | 0.0693 | -3.4466
-13.5 | -0.6526 | 0.18581 | 0.0646 | -3.5122
-13 | -0.439 | 0.14555 | 0.028 | -3.0161
-12 | -0.608 | 0.15786 | 0.0508 | -3.8515
-11.5 | -0.5921 | 0.15006 | 0.047 | -3.9458
-11 | -0.5775 | 0.14215 | 0.0432 | -4.0626
-10.5 | -0.5652 | 0.13384 | 0.0393 | -4.223
-10 | -0.5557 | 0.12514 | 0.0354 | -4.4406
-9.5 | -0.5495 | 0.11601 | 0.0312 | -4.7367
-9 | -0.5459 | 0.10658 | 0.0268 | -5.122
-8.5 | -0.5456 | 0.09683 | 0.0218 | -5.6346
-8 | -0.5485 | 0.08676 | 0.016 | -6.322
-7.5 | -0.5571 | 0.07582 | 0.0078 | -7.3477
-7 | -0.5753 | 0.06523 | -0.0017 | -8.8196
-6.5 | -0.5846 | 0.05482 | -0.0056 | -10.664
-6 | -0.5825 | 0.04457 | -0.0062 | -13.0693
-5.5 | -0.5742 | 0.03401 | -0.0036 | -16.8833
-5 | -0.5496 | 0.0255 | 0.0009 | -21.5529
-4.5 | -0.5251 | 0.01596 | 0.0074 | -32.901
-4 | -0.4845 | 0.00854 | 0.0132 | -56.733
-3.5 | -0.417 | 0.00708 | 0.0156 | -58.8983
-3 | -0.345 | 0.00659 | 0.0166 | -52.352
-2.5 | -0.2733 | 0.00625 | 0.0171 | -43.728
-2 | -0.2021 | 0.00596 | 0.0172 | -33.9094
-1.5 | -0.1312 | 0.00575 | 0.0169 | -22.8174
-1 | -0.0608 | 0.00555 | 0.0165 | -10.955
-0.5 | 0.0094 | 0.00537 | 0.0159 | 1.7505
0 | 0.0794 | 0.00521 | 0.0151 | 15.2399
0.5 | 0.1485 | 0.00494 | 0.0143 | 30.0607
1 | 0.2167 | 0.00455 | 0.0136 | 47.6264
1.5 | 0.2843 | 0.00413 | 0.0128 | 68.8378
2 | 0.3429 | 0.00274 | 0.0135 | 125.146
2.5 | 0.413 | 0.00282 | 0.0125 | 146.4539
3 | 0.4853 | 0.00356 | 0.0104 | 136.3202
3.5 | 0.5557 | 0.0043 | 0.0088 | 129.2326
4 | 0.628 | 0.00509 | 0.0067 | 123.3792
4.5 | 0.6997 | 0.00598 | 0.0046 | 117.0067
5 | 0.7708 | 0.00668 | 0.0031 | 115.3892
5.5 | 0.8413 | 0.00741 | 0.0019 | 113.5358
6 | 0.9113 | 0.00825 | 0.0007 | 110.4606
6.5 | 0.9807 | 0.00922 | -0.0003 | 106.3666
7 | 1.0522 | 0.01078 | -0.0029 | 97.6067
7.5 | 1.1156 | 0.01252 | -0.0041 | 89.1054
8 | 1.1686 | 0.01416 | -0.0028 | 82.5282
8.5 | 1.2092 | 0.01589 | 0.001 | 76.0982
9 | 1.2525 | 0.01766 | 0.0045 | 70.923
9.5 | 1.2945 | 0.01963 | 0.0084 | 65.945
10 | 1.3278 | 0.02196 | 0.0133 | 60.4645
11 | 1.3363 | 0.03084 | 0.0255 | 43.3301
11.5 | 1.3133 | 0.03779 | 0.0306 | 34.7526
12 | 1.2799 | 0.04616 | 0.0339 | 27.7275
12.5 | 1.2416 | 0.056 | 0.0347 | 22.1714
13 | 1.2023 | 0.06716 | 0.0328 | 17.902
13.5 | 1.1639 | 0.07954 | 0.0285 | 14.6329
14 | 1.1283 | 0.09275 | 0.0224 | 12.165
14.5 | 1.0966 | 0.10627 | 0.0155 | 10.319
15 | 1.0693 | 0.11984 | 0.0085 | 8.9227
15.5 | 1.0461 | 0.13307 | 0.0017 | 7.8613
16 | 1.0268 | 0.14614 | -0.0055 | 7.0261

## 113. Re 12M Mach 0.00 (1)
BIGFOIL.COM POLAR EXPORT
marske7
RONCZ LOW DRAG FLYING WING |  |  |  | Cl Max: | 1.191 | at alpha= | 12.5 | deg
JavaFoil+Calcfoil stall+Eppler ext transition |  |  |  | L/D Max: | 81.562 | at alpha= | 8.5 | deg
Re: | 12000000 |  |  | Cd Min: | 0.00893 | at alpha= | 2.5 | deg
Mach: | 0 |  |  | Cl=0 at alpha= | -0.25833 | deg
|  |  |  | @ Cl=0.1, Cd= | 0.0096945
|  |  |  | @ Cl=0.4, Cd= | 0.009172
|  |  |  | @ Cl=0.6, Cd= | 0.010661
alpha (deg) | Cl | Cd | Cm | Cl/Cd
-14 | -0.494 | 0.09904 | 0.018 | -4.989
-13.5 | -0.513 | 0.09323 | 0.019 | -5.507
-13 | -0.532 | 0.08758 | 0.019 | -6.078
-12.5 | -0.55 | 0.08289 | 0.019 | -6.634
-12 | -0.566 | 0.07797 | 0.019 | -7.264
-11.5 | -0.581 | 0.07324 | 0.019 | -7.932
-11 | -0.594 | 0.06876 | 0.019 | -8.633
-10.5 | -0.603 | 0.06486 | 0.019 | -9.302
-10 | -0.613 | 0.05921 | 0.02 | -10.347
-9.5 | -0.622 | 0.05171 | 0.021 | -12.035
-9 | -0.749 | 0.0147 | 0.031 | -50.969
-8.5 | -0.74 | 0.01413 | 0.031 | -52.383
-8 | -0.723 | 0.01381 | 0.03 | -52.381
-7.5 | -0.701 | 0.01353 | 0.03 | -51.835
-7 | -0.675 | 0.0132 | 0.029 | -51.121
-6.5 | -0.643 | 0.01297 | 0.028 | -49.619
-6 | -0.608 | 0.01269 | 0.028 | -47.89
-5.5 | -0.568 | 0.01244 | 0.027 | -45.671
-5 | -0.524 | 0.0122 | 0.027 | -42.965
-4.5 | -0.477 | 0.01194 | 0.026 | -39.983
-4 | -0.427 | 0.01171 | 0.025 | -36.514
-3.5 | -0.375 | 0.01152 | 0.024 | -32.549
-3 | -0.321 | 0.0113 | 0.024 | -28.363
-2.5 | -0.264 | 0.01111 | 0.023 | -23.793
-2 | -0.207 | 0.01094 | 0.022 | -18.891
-1.5 | -0.148 | 0.01078 | 0.022 | -13.732
-1 | -0.089 | 0.0107 | 0.021 | -8.301
-0.5 | -0.029 | 0.01053 | 0.02 | -2.756
0 | 0.031 | 0.00999 | 0.019 | 3.103
0.5 | 0.091 | 0.00972 | 0.018 | 9.392
1 | 0.151 | 0.00955 | 0.018 | 15.86
1.5 | 0.212 | 0.00987 | 0.017 | 21.46
2 | 0.272 | 0.00979 | 0.016 | 27.786
2.5 | 0.332 | 0.00893 | 0.015 | 37.198
3 | 0.392 | 0.00912 | 0.014 | 43.037
3.5 | 0.452 | 0.00951 | 0.013 | 47.484
4 | 0.511 | 0.01003 | 0.013 | 50.958
4.5 | 0.571 | 0.01045 | 0.012 | 54.652
5 | 0.63 | 0.01088 | 0.011 | 57.932
5.5 | 0.689 | 0.01128 | 0.01 | 61.072
6 | 0.747 | 0.01171 | 0.009 | 63.791
6.5 | 0.804 | 0.01222 | 0.008 | 65.826
7 | 0.848 | 0.0122 | 0.007 | 69.482
7.5 | 0.894 | 0.012 | 0.006 | 74.512
8 | 0.941 | 0.01258 | 0.005 | 74.826
8.5 | 0.986 | 0.01208 | 0.004 | 81.562
9 | 1.028 | 0.01265 | 0.003 | 81.27
9.5 | 1.067 | 0.01318 | 0.002 | 80.956
10 | 1.103 | 0.01636 | 0.001 | 67.384
10.5 | 1.135 | 0.01716 | 0 | 66.144
11 | 1.16 | 0.01807 | -0.001 | 64.205
11.5 | 1.177 | 0.01903 | -0.002 | 61.849
12 | 1.187 | 0.02004 | -0.003 | 59.233
12.5 | 1.191 | 0.02113 | -0.003 | 56.374
13 | 1.188 | 0.02235 | -0.004 | 53.168
13.5 | 1.179 | 0.02376 | -0.005 | 49.607
14 | 1.164 | 0.02507 | -0.006 | 46.422
14.5 | 1.143 | 0.027 | -0.007 | 42.325
15 | 1.117 | 0.02871 | -0.008 | 38.912
15.5 | 1.087 | 0.03093 | -0.009 | 35.142
16 | 1.053 | 0.03342 | -0.01 | 31.513
16.5 | 1.016 | 0.03657 | -0.011 | 27.767
17 | 0.974 | 0.04127 | -0.012 | 23.597
17.5 | 0.933 | 0.04527 | -0.013 | 20.611

## 114. Re 12M Mach 0.00 (2)
BIGFOIL.COM POLAR EXPORT
marske7
RONCZ LOW DRAG FLYING WING |  |  |  | Cl Max: | 1.7836 | at alpha= | 20 | deg
XFOIL ncrit=9 |  |  |  | L/D Max: | 121.306 | at alpha= | 8 | deg
Re: | 12000000 |  |  | Cd Min: | 0.05218 | at alpha= | -19.5 | deg
Mach: | 0 |  |  | Cl=0 at alpha= | -0.44881 | deg
|  |  |  | @ Cl=0.1, Cd= | 0.0047611
|  |  |  | @ Cl=0.4, Cd= | 0.0036215
|  |  |  | @ Cl=0.6, Cd= | 0.0052361
alpha (deg) | Cl | Cd | Cm | Cl/Cd
-19.5 | -1.6172 | 0.05218 | -0.0213 | -30.9927
-19 | -1.6785 | 0.04022 | -0.0236 | -41.733
-18.5 | -1.7011 | 0.03495 | -0.0189 | -48.6724
-18 | -1.712 | 0.0314 | -0.0123 | -54.5223
-17.5 | -1.7183 | 0.02884 | -0.0041 | -59.5804
-17 | -1.7017 | 0.0266 | 0.0008 | -63.9737
-16.5 | -1.6802 | 0.02419 | 0.0052 | -69.4585
-16 | -1.6525 | 0.02198 | 0.0089 | -75.182
-15.5 | -1.6205 | 0.01991 | 0.0121 | -81.3913
-15 | -1.5844 | 0.01805 | 0.0149 | -87.7784
-14.5 | -1.5414 | 0.01684 | 0.0166 | -91.5321
-14 | -1.4953 | 0.01588 | 0.018 | -94.1625
-13.5 | -1.4473 | 0.01507 | 0.0191 | -96.0385
-13 | -1.3981 | 0.01432 | 0.0201 | -97.6327
-12.5 | -1.3479 | 0.01365 | 0.0209 | -98.7473
-12 | -1.2967 | 0.01303 | 0.0216 | -99.5165
-11.5 | -1.2447 | 0.01246 | 0.0221 | -99.8957
-11 | -1.1919 | 0.01194 | 0.0225 | -99.8241
-10.5 | -1.1386 | 0.01146 | 0.0228 | -99.3543
-10 | -1.0849 | 0.01096 | 0.0231 | -98.9872
-9.5 | -1.031 | 0.01046 | 0.0233 | -98.566
-9 | -0.9765 | 0.01 | 0.0235 | -97.65
-8.5 | -0.9219 | 0.00949 | 0.0236 | -97.1444
-8 | -0.8676 | 0.00888 | 0.0238 | -97.7027
-7.5 | -0.8124 | 0.00837 | 0.0239 | -97.0609
-7 | -0.7567 | 0.00794 | 0.0238 | -95.3023
-6.5 | -0.7004 | 0.00758 | 0.0237 | -92.4011
-6 | -0.6437 | 0.0073 | 0.0234 | -88.1781
-5.5 | -0.5865 | 0.00705 | 0.023 | -83.1915
-5 | -0.5292 | 0.00681 | 0.0226 | -77.7093
-4.5 | -0.4718 | 0.00654 | 0.0223 | -72.1407
-4 | -0.4143 | 0.00627 | 0.0218 | -66.0766
-3.5 | -0.3564 | 0.00606 | 0.0213 | -58.8119
-3 | -0.2982 | 0.0059 | 0.0207 | -50.5424
-2.5 | -0.2401 | 0.00571 | 0.0201 | -42.049
-2 | -0.1816 | 0.00556 | 0.0194 | -32.6619
-1.5 | -0.1232 | 0.00539 | 0.0187 | -22.8571
-1 | -0.0647 | 0.00524 | 0.018 | -12.3473
-0.5 | -0.006 | 0.00511 | 0.0172 | -1.1742
0 | 0.0526 | 0.00494 | 0.0164 | 10.6478
0.5 | 0.1109 | 0.00472 | 0.0157 | 23.4958
1 | 0.169 | 0.00446 | 0.0148 | 37.8924
1.5 | 0.2271 | 0.0042 | 0.0139 | 54.0714
2 | 0.284 | 0.00378 | 0.013 | 75.1323
2.5 | 0.3403 | 0.00343 | 0.0119 | 99.2128
3 | 0.3986 | 0.00361 | 0.0108 | 110.4155
3.5 | 0.458 | 0.0041 | 0.0093 | 111.7073
4.5 | 0.5743 | 0.00505 | 0.0069 | 113.7228
5 | 0.6323 | 0.00547 | 0.0056 | 115.5941
5.5 | 0.6904 | 0.00587 | 0.0044 | 117.615
6 | 0.7482 | 0.00628 | 0.0031 | 119.1401
6.5 | 0.8056 | 0.00672 | 0.0019 | 119.881
7 | 0.8627 | 0.00715 | 0.0007 | 120.6573
7.5 | 0.9192 | 0.0076 | -0.0004 | 120.9474
8 | 0.9753 | 0.00804 | -0.0015 | 121.306
8.5 | 1.0308 | 0.00853 | -0.0025 | 120.8441
9 | 1.0856 | 0.00903 | -0.0035 | 120.2215
9.5 | 1.1398 | 0.00957 | -0.0045 | 119.1014
10 | 1.1926 | 0.01012 | -0.0052 | 117.8458
10.5 | 1.2441 | 0.01071 | -0.0058 | 116.1625
11 | 1.2941 | 0.01138 | -0.0063 | 113.717
11.5 | 1.3423 | 0.01217 | -0.0068 | 110.2958
12 | 1.3909 | 0.0131 | -0.0079 | 106.1756
12.5 | 1.4325 | 0.01448 | -0.0087 | 98.9296
13 | 1.465 | 0.0159 | -0.0076 | 92.1384
13.5 | 1.4983 | 0.0173 | -0.0065 | 86.6069
14 | 1.5377 | 0.01873 | -0.0069 | 82.0982
14.5 | 1.5719 | 0.02031 | -0.0066 | 77.3954
15 | 1.6021 | 0.02208 | -0.0058 | 72.5589
15.5 | 1.6288 | 0.02404 | -0.0047 | 67.7537
16 | 1.6533 | 0.02613 | -0.0035 | 63.2721
16.5 | 1.6759 | 0.02836 | -0.0022 | 59.0938
17 | 1.6975 | 0.03066 | -0.001 | 55.3653
17.5 | 1.7184 | 0.03318 | 0 | 51.7902
18 | 1.7376 | 0.03588 | 0.001 | 48.4281
18.5 | 1.7549 | 0.03887 | 0.0018 | 45.1479
19 | 1.7678 | 0.04231 | 0.0027 | 41.7821
19.5 | 1.7775 | 0.04621 | 0.0034 | 38.4657
20 | 1.7836 | 0.05054 | 0.0039 | 35.2909

## 115. Re 12M Mach 0.10 (1)
BIGFOIL.COM POLAR EXPORT
marske7
RONCZ LOW DRAG FLYING WING |  |  |  | Cl Max: | 1.183 | at alpha= | 12 | deg
JavaFoil+Calcfoil stall+Eppler ext transition |  |  |  | L/D Max: | 81.137 | at alpha= | 8.5 | deg
Re: | 12000000 |  |  | Cd Min: | 0.00893 | at alpha= | 2.5 | deg
Mach: | 0.1 |  |  | Cl=0 at alpha= | -0.25833 | deg
|  |  |  | @ Cl=0.1, Cd= | 0.0096973
|  |  |  | @ Cl=0.4, Cd= | 0.009187
|  |  |  | @ Cl=0.6, Cd= | 0.010694
alpha (deg) | Cl | Cd | Cm | Cl/Cd
-13.5 | -0.473 | 0.09491 | 0.018 | -4.988
-13 | -0.495 | 0.08971 | 0.018 | -5.518
-12.5 | -0.516 | 0.08416 | 0.018 | -6.134
-12 | -0.536 | 0.07886 | 0.019 | -6.801
-11.5 | -0.554 | 0.07416 | 0.019 | -7.474
-11 | -0.57 | 0.06974 | 0.019 | -8.175
-10.5 | -0.583 | 0.06605 | 0.018 | -8.825
-10 | -0.595 | 0.06055 | 0.019 | -9.826
-9.5 | -0.604 | 0.05537 | 0.02 | -10.901
-9 | -0.62 | 0.04408 | 0.023 | -14.072
-8.5 | -0.731 | 0.01422 | 0.031 | -51.413
-8 | -0.717 | 0.01388 | 0.03 | -51.639
-7.5 | -0.697 | 0.0136 | 0.03 | -51.256
-7 | -0.672 | 0.01325 | 0.029 | -50.699
-6.5 | -0.642 | 0.01303 | 0.029 | -49.288
-6 | -0.607 | 0.01274 | 0.028 | -47.694
-5.5 | -0.568 | 0.01248 | 0.027 | -45.537
-5 | -0.525 | 0.01225 | 0.027 | -42.9
-4.5 | -0.479 | 0.012 | 0.026 | -39.891
-4 | -0.429 | 0.01173 | 0.025 | -36.569
-3.5 | -0.377 | 0.01155 | 0.025 | -32.616
-3 | -0.322 | 0.01133 | 0.024 | -28.422
-2.5 | -0.265 | 0.01113 | 0.023 | -23.856
-2 | -0.208 | 0.01095 | 0.022 | -18.96
-1.5 | -0.149 | 0.0108 | 0.022 | -13.774
-1 | -0.089 | 0.0107 | 0.021 | -8.34
-0.5 | -0.029 | 0.01053 | 0.02 | -2.77
0 | 0.031 | 0.01 | 0.019 | 3.117
0.5 | 0.092 | 0.00972 | 0.019 | 9.441
1 | 0.152 | 0.00955 | 0.018 | 15.945
1.5 | 0.213 | 0.00988 | 0.017 | 21.537
2 | 0.273 | 0.0098 | 0.016 | 27.884
2.5 | 0.334 | 0.00893 | 0.015 | 37.377
3 | 0.394 | 0.00915 | 0.014 | 43.1
3.5 | 0.454 | 0.00952 | 0.013 | 47.689
4 | 0.514 | 0.01004 | 0.013 | 51.163
4.5 | 0.574 | 0.0105 | 0.012 | 54.649
5 | 0.633 | 0.01094 | 0.011 | 57.898
5.5 | 0.692 | 0.01131 | 0.01 | 61.213
6 | 0.751 | 0.01175 | 0.009 | 63.903
6.5 | 0.808 | 0.01226 | 0.008 | 65.9
7 | 0.85 | 0.01234 | 0.007 | 68.845
7.5 | 0.897 | 0.0121 | 0.006 | 74.109
8 | 0.944 | 0.0127 | 0.005 | 74.319
8.5 | 0.989 | 0.01219 | 0.004 | 81.137
9 | 1.031 | 0.01276 | 0.003 | 80.765
9.5 | 1.07 | 0.01334 | 0.002 | 80.205
10 | 1.104 | 0.01653 | 0.001 | 66.808
10.5 | 1.136 | 0.01737 | 0 | 65.375
11 | 1.16 | 0.01829 | -0.001 | 63.432
11.5 | 1.175 | 0.01927 | -0.002 | 60.953
12 | 1.183 | 0.0203 | -0.003 | 58.26
12.5 | 1.183 | 0.02142 | -0.003 | 55.249
13 | 1.177 | 0.0227 | -0.004 | 51.85
13.5 | 1.164 | 0.02418 | -0.005 | 48.115
14 | 1.145 | 0.02552 | -0.006 | 44.848
14.5 | 1.118 | 0.02765 | -0.007 | 40.438
15 | 1.088 | 0.02945 | -0.008 | 36.924
15.5 | 1.052 | 0.03196 | -0.009 | 32.904
16 | 1.012 | 0.03497 | -0.01 | 28.926
16.5 | 0.968 | 0.03864 | -0.011 | 25.058
17 | 0.918 | 0.04599 | -0.012 | 19.954

## 116. Re 12M Mach 0.10 (2)
BIGFOIL.COM POLAR EXPORT
marske7
RONCZ LOW DRAG FLYING WING |  |  |  | Cl Max: | 1.7678 | at alpha= | 20 | deg
XFOIL ncrit=9 |  |  |  | L/D Max: | 121.11 | at alpha= | 8 | deg
Re: | 12000000 |  |  | Cd Min: | 0.05558 | at alpha= | -18 | deg
Mach: | 0.1 |  |  | Cl=0 at alpha= | -0.4517 | deg
|  |  |  | @ Cl=0.1, Cd= | 0.004767
|  |  |  | @ Cl=0.4, Cd= | 0.003605
|  |  |  | @ Cl=0.6, Cd= | 0.0052302
alpha (deg) | Cl | Cd | Cm | Cl/Cd
-18 | -1.4876 | 0.05558 | -0.0202 | -26.765
-17.5 | -1.562 | 0.04159 | -0.0246 | -37.5571
-17 | -1.6016 | 0.03525 | -0.018 | -45.4355
-16.5 | -1.6305 | 0.031 | -0.0079 | -52.5968
-16 | -1.6275 | 0.02718 | -0.0014 | -59.8786
-15.5 | -1.6105 | 0.02387 | 0.0038 | -67.4696
-15 | -1.5813 | 0.02134 | 0.0076 | -74.1003
-14.5 | -1.5461 | 0.01918 | 0.0109 | -80.61
-14 | -1.5058 | 0.01738 | 0.0135 | -86.6398
-13.5 | -1.4603 | 0.01609 | 0.0154 | -90.7582
-13 | -1.4117 | 0.0151 | 0.0169 | -93.4901
-12.5 | -1.3613 | 0.01426 | 0.0181 | -95.4628
-12 | -1.3096 | 0.01353 | 0.0191 | -96.7923
-11.5 | -1.2568 | 0.01288 | 0.02 | -97.5776
-11 | -1.2033 | 0.0123 | 0.0206 | -97.8293
-10.5 | -1.1492 | 0.01176 | 0.0212 | -97.7211
-10 | -1.0947 | 0.01122 | 0.0217 | -97.5668
-9.5 | -1.04 | 0.01069 | 0.0221 | -97.2872
-9 | -0.9847 | 0.01021 | 0.0224 | -96.4447
-8.5 | -0.9292 | 0.0097 | 0.0227 | -95.7938
-8 | -0.8742 | 0.00907 | 0.023 | -96.3837
-7.5 | -0.8186 | 0.0085 | 0.0232 | -96.3059
-7 | -0.7623 | 0.00804 | 0.0233 | -94.8134
-6.5 | -0.7055 | 0.00765 | 0.0232 | -92.2222
-6 | -0.6482 | 0.00734 | 0.0231 | -88.3106
-5.5 | -0.5905 | 0.00708 | 0.0228 | -83.404
-5 | -0.5326 | 0.00683 | 0.0224 | -77.9795
-4.5 | -0.4748 | 0.00657 | 0.0221 | -72.2679
-4 | -0.4168 | 0.00629 | 0.0217 | -66.2639
-3.5 | -0.3584 | 0.00607 | 0.0212 | -59.0445
-3 | -0.2998 | 0.00591 | 0.0206 | -50.7276
-2.5 | -0.2412 | 0.00572 | 0.0201 | -42.1678
-2 | -0.1824 | 0.00557 | 0.0194 | -32.7469
-1.5 | -0.1236 | 0.00539 | 0.0187 | -22.9314
-1 | -0.0647 | 0.00524 | 0.018 | -12.3473
-0.5 | -0.0057 | 0.00511 | 0.0172 | -1.1155
0 | 0.0533 | 0.00495 | 0.0164 | 10.7677
0.5 | 0.112 | 0.00472 | 0.0157 | 23.7288
1 | 0.1704 | 0.00446 | 0.0148 | 38.2063
1.5 | 0.2289 | 0.0042 | 0.0139 | 54.5
2 | 0.286 | 0.00376 | 0.013 | 76.0638
2.5 | 0.3425 | 0.0034 | 0.0119 | 100.7353
3 | 0.4014 | 0.00361 | 0.0107 | 111.1911
3.5 | 0.4611 | 0.00411 | 0.0092 | 112.1898
4.5 | 0.5782 | 0.00507 | 0.0068 | 114.0434
5 | 0.6367 | 0.0055 | 0.0056 | 115.7636
6 | 0.7534 | 0.00631 | 0.0031 | 119.3978
6.5 | 0.8112 | 0.00676 | 0.0019 | 120
7 | 0.8687 | 0.00721 | 0.0007 | 120.4854
7.5 | 0.9257 | 0.00766 | -0.0004 | 120.8486
8 | 0.9822 | 0.00811 | -0.0015 | 121.1097
8.5 | 1.0381 | 0.00861 | -0.0024 | 120.5691
9 | 1.0933 | 0.00913 | -0.0034 | 119.7481
9.5 | 1.1479 | 0.00968 | -0.0043 | 118.5847
10 | 1.2009 | 0.01028 | -0.005 | 116.8191
10.5 | 1.2528 | 0.01088 | -0.0055 | 115.1471
11 | 1.3027 | 0.01162 | -0.0059 | 112.1084
11.5 | 1.3513 | 0.01243 | -0.0064 | 108.7128
12 | 1.4006 | 0.01363 | -0.0081 | 102.7586
12.5 | 1.4372 | 0.01509 | -0.0078 | 95.2419
13 | 1.4687 | 0.01653 | -0.0061 | 88.8506
13.5 | 1.5052 | 0.01792 | -0.0055 | 83.9955
14 | 1.5436 | 0.01944 | -0.0056 | 79.4033
14.5 | 1.5761 | 0.02114 | -0.0049 | 74.5553
15 | 1.6044 | 0.02309 | -0.0038 | 69.4846
15.5 | 1.63 | 0.02521 | -0.0025 | 64.6569
16 | 1.6537 | 0.02742 | -0.0011 | 60.31
16.5 | 1.6767 | 0.02968 | 0.0002 | 56.4926
17 | 1.6991 | 0.03208 | 0.0014 | 52.9645
17.5 | 1.7194 | 0.03477 | 0.0025 | 49.4507
18 | 1.736 | 0.03788 | 0.0036 | 45.8289
18.5 | 1.7494 | 0.04137 | 0.0046 | 42.2867
19 | 1.7588 | 0.04535 | 0.0054 | 38.7828
19.5 | 1.7654 | 0.04974 | 0.0061 | 35.4926
20 | 1.7678 | 0.05473 | 0.0065 | 32.3004

## 117. Re 12M Mach 0.25 (1)
BIGFOIL.COM POLAR EXPORT
marske7
RONCZ LOW DRAG FLYING WING |  |  |  | Cl Max: | 1.15 | at alpha= | 11 | deg
JavaFoil+Calcfoil stall+Eppler ext transition |  |  |  | L/D Max: | 78.561 | at alpha= | 8.5 | deg
Re: | 12000000 |  |  | Cd Min: | 0.00902 | at alpha= | 2.5 | deg
Mach: | 0.25 |  |  | Cl=0 at alpha= | -0.25806 | deg
|  |  |  | @ Cl=0.1, Cd= | 0.0097706
|  |  |  | @ Cl=0.4, Cd= | 0.0092131
|  |  |  | @ Cl=0.6, Cd= | 0.10639
alpha (deg) | Cl | Cd | Cm | Cl/Cd
-12.5 | -0.181 | 0.08892 | 0.018 | -2.04
-12 | -0.251 | 0.08426 | 0.018 | -2.979
-11.5 | -0.309 | 0.07928 | 0.017 | -3.899
-11 | -0.361 | 0.07456 | 0.018 | -4.846
-10.5 | -0.408 | 0.07059 | 0.017 | -5.776
-10 | -0.448 | 0.06637 | 0.017 | -6.757
-9.5 | -0.483 | 0.06197 | 0.017 | -7.796
-9 | -0.511 | 0.05783 | 0.018 | -8.833
-8.5 | -0.529 | 0.05346 | 0.018 | -9.9
-8 | -0.54 | 0.04763 | 0.02 | -11.33
-7.5 | -0.655 | 0.01388 | 0.031 | -47.237
-7 | -0.645 | 0.01356 | 0.03 | -47.555
-6.5 | -0.627 | 0.01333 | 0.029 | -47.018
-6 | -0.601 | 0.01304 | 0.029 | -46.058
-5.5 | -0.568 | 0.01274 | 0.028 | -44.549
-5 | -0.529 | 0.01246 | 0.027 | -42.443
-4.5 | -0.485 | 0.01218 | 0.027 | -39.801
-4 | -0.436 | 0.0119 | 0.026 | -36.688
-3.5 | -0.384 | 0.01168 | 0.025 | -32.905
-3 | -0.329 | 0.01148 | 0.025 | -28.681
-2.5 | -0.272 | 0.01125 | 0.024 | -24.181
-2 | -0.213 | 0.01106 | 0.023 | -19.265
-1.5 | -0.153 | 0.01089 | 0.022 | -14.024
-1 | -0.092 | 0.01078 | 0.021 | -8.505
-0.5 | -0.03 | 0.01061 | 0.021 | -2.825
0 | 0.032 | 0.01008 | 0.02 | 3.178
0.5 | 0.094 | 0.00979 | 0.019 | 9.633
1 | 0.156 | 0.00959 | 0.018 | 16.32
1.5 | 0.219 | 0.00992 | 0.017 | 22.038
2 | 0.281 | 0.00986 | 0.016 | 28.469
2.5 | 0.343 | 0.00902 | 0.016 | 38.042
3 | 0.405 | 0.00923 | 0.015 | 43.881
3.5 | 0.466 | 0.00966 | 0.014 | 48.279
4 | 0.528 | 0.01022 | 0.013 | 51.658
4.5 | 0.589 | 0.01068 | 0.012 | 55.184
5 | 0.651 | 0.01119 | 0.011 | 58.159
5.5 | 0.711 | 0.01161 | 0.01 | 61.264
6 | 0.771 | 0.01208 | 0.009 | 63.797
6.5 | 0.811 | 0.01157 | 0.008 | 70.122
7 | 0.864 | 0.01209 | 0.007 | 71.463
7.5 | 0.914 | 0.01164 | 0.006 | 78.49
8 | 0.961 | 0.01225 | 0.005 | 78.455
8.5 | 1.005 | 0.0128 | 0.004 | 78.561
9 | 1.045 | 0.01573 | 0.003 | 66.471
9.5 | 1.081 | 0.01657 | 0.002 | 65.24
10 | 1.111 | 0.0175 | 0.001 | 63.493
10.5 | 1.136 | 0.0185 | 0 | 61.395
11 | 1.15 | 0.01958 | -0.001 | 58.734
11.5 | 1.15 | 0.02071 | -0.002 | 55.558
12 | 1.139 | 0.02195 | -0.003 | 51.902
12.5 | 1.116 | 0.0234 | -0.004 | 47.668
13 | 1.08 | 0.02502 | -0.005 | 43.174
13.5 | 1.033 | 0.02706 | -0.006 | 38.165
14 | 0.973 | 0.02984 | -0.006 | 32.604
14.5 | 0.9 | 0.03471 | -0.007 | 25.92
15 | 0.811 | 0.0438 | -0.008 | 18.522
15.5 | 0.671 | 0.08868 | -0.007 | 7.567
16 | 0.581 | 0.10639 | -0.007 | 5.457

## 118. Re 12M Mach 0.25 (2)
BIGFOIL.COM POLAR EXPORT
marske7
RONCZ LOW DRAG FLYING WING |  |  |  | Cl Max: | 1.6971 | at alpha= | 18 | deg
XFOIL ncrit=9 |  |  |  | L/D Max: | 120.133 | at alpha= | 7 | deg
Re: | 12000000 |  |  | Cd Min: | 0.20328 | at alpha= | -15.5 | deg
Mach: | 0.25 |  |  | Cl=0 at alpha= | -0.47126 | deg
|  |  |  | @ Cl=0.1, Cd= | 0.004794
|  |  |  | @ Cl=0.4, Cd= | 0.0035286
|  |  |  | @ Cl=0.6, Cd= | 0.00519
alpha (deg) | Cl | Cd | Cm | Cl/Cd
-15.5 | -0.7041 | 0.20328 | 0.0731 | -3.4637
-15 | -0.7021 | 0.18864 | 0.0669 | -3.7219
-14.5 | -0.4809 | 0.15503 | 0.0327 | -3.102
-13 | -0.7638 | 0.12801 | 0.0377 | -5.9667
-12.5 | -0.9068 | 0.09027 | 0.0134 | -10.0454
-12 | -0.9709 | 0.06589 | -0.0118 | -14.7352
-11.5 | -1.0492 | 0.05181 | -0.0106 | -20.2509
-11 | -1.1485 | 0.0312 | -0.0026 | -36.8109
-10.5 | -1.1745 | 0.01924 | 0.0063 | -61.0447
-10 | -1.1368 | 0.01539 | 0.0104 | -73.8661
-9.5 | -1.0853 | 0.01339 | 0.013 | -81.053
-9 | -1.0286 | 0.01217 | 0.0149 | -84.5193
-8.5 | -0.9702 | 0.01121 | 0.0164 | -86.5477
-8 | -0.9109 | 0.01046 | 0.0176 | -87.0841
-7.5 | -0.8516 | 0.0097 | 0.0186 | -87.7938
-7 | -0.7936 | 0.00873 | 0.0197 | -90.9049
-6.5 | -0.7337 | 0.00814 | 0.0204 | -90.1351
-6 | -0.6735 | 0.00766 | 0.0208 | -87.9243
-5.5 | -0.6129 | 0.00728 | 0.0211 | -84.1896
-5 | -0.552 | 0.00698 | 0.0211 | -79.0831
-4.5 | -0.491 | 0.00673 | 0.021 | -72.9569
-4 | -0.4304 | 0.00642 | 0.0209 | -67.0405
-3.5 | -0.3696 | 0.00615 | 0.0207 | -60.0976
-3 | -0.3086 | 0.00596 | 0.0202 | -51.7785
-2.5 | -0.2475 | 0.00578 | 0.0197 | -42.8201
-1.5 | -0.1256 | 0.00541 | 0.0186 | -23.2163
-1 | -0.0646 | 0.00526 | 0.0179 | -12.2814
-0.5 | -0.0035 | 0.00513 | 0.0171 | -0.68226
0 | 0.0574 | 0.00497 | 0.0163 | 11.5493
1 | 0.1784 | 0.00447 | 0.0147 | 39.9105
1.5 | 0.2386 | 0.00419 | 0.0138 | 56.9451
2 | 0.2973 | 0.00367 | 0.013 | 81.0082
2.5 | 0.3551 | 0.00328 | 0.012 | 108.2622
3 | 0.4165 | 0.00362 | 0.0106 | 115.0552
3.5 | 0.4784 | 0.00415 | 0.009 | 115.2771
4.5 | 0.6 | 0.00519 | 0.0065 | 115.6069
5 | 0.661 | 0.00564 | 0.0051 | 117.1986
5.5 | 0.7217 | 0.0061 | 0.0039 | 118.3115
6 | 0.7822 | 0.00655 | 0.0027 | 119.4198
6.5 | 0.8423 | 0.00704 | 0.0016 | 119.6449
7 | 0.9022 | 0.00751 | 0.0005 | 120.1332
7.5 | 0.9615 | 0.00802 | -0.0004 | 119.8878
8 | 1.0202 | 0.00858 | -0.0013 | 118.9044
8.5 | 1.0783 | 0.00917 | -0.0021 | 117.59
9 | 1.1356 | 0.0098 | -0.0027 | 115.8776
9.5 | 1.1922 | 0.01046 | -0.0033 | 113.9771
10 | 1.2468 | 0.01121 | -0.0037 | 111.2221
10.5 | 1.3 | 0.01228 | -0.0045 | 105.8632
11 | 1.3514 | 0.01364 | -0.0058 | 99.0762
11.5 | 1.3897 | 0.0151 | -0.0045 | 92.0331
12 | 1.4267 | 0.01671 | -0.0031 | 85.38
12.5 | 1.4593 | 0.01827 | -0.0007 | 79.8741
13 | 1.4966 | 0.01994 | 0.0006 | 75.0552
13.5 | 1.5324 | 0.02186 | 0.0016 | 70.1006
14 | 1.5619 | 0.02404 | 0.0034 | 64.9709
14.5 | 1.588 | 0.02645 | 0.0054 | 60.0378
15 | 1.6137 | 0.02891 | 0.0073 | 55.8181
15.5 | 1.6369 | 0.03166 | 0.0093 | 51.7025
16 | 1.6574 | 0.03479 | 0.0111 | 47.6401
16.5 | 1.6742 | 0.03834 | 0.0128 | 43.6672
17 | 1.6868 | 0.04241 | 0.0144 | 39.7736
17.5 | 1.6947 | 0.04707 | 0.0158 | 36.0038
18 | 1.6971 | 0.05243 | 0.0168 | 32.3689
18.5 | 1.6907 | 0.05901 | 0.0173 | 28.6511
19 | 1.675 | 0.06686 | 0.017 | 25.0523
19.5 | 1.6503 | 0.07627 | 0.0154 | 21.6376
20 | 1.6186 | 0.0871 | 0.0126 | 18.5832

## 119. Re 12M Mach 0.50 (1)
BIGFOIL.COM POLAR EXPORT
marske7
RONCZ LOW DRAG FLYING WING |  |  |  | Cl Max: | 1.136 | at alpha= | 20 | deg
JavaFoil+Calcfoil stall+Eppler ext transition |  |  |  | L/D Max: | 66.886 | at alpha= | 5.5 | deg
Re: | 12000000 |  |  | Cd Min: | 0.00914 | at alpha= | 2 | deg
Mach: | 0.5 |  |  | Cl=0 at alpha= | -0.26087 | deg
|  |  |  | @ Cl=0.1, Cd= | 0.010141
|  |  |  | @ Cl=0.4, Cd= | 0.0095147
|  |  |  | @ Cl=0.6, Cd= | 0.010447
alpha (deg) | Cl | Cd | Cm | Cl/Cd
-20 | -1.075 | 0.1614 | 0.028 | -6.659
-19.5 | -1.049 | 0.15474 | 0.028 | -6.778
-19 | -1.023 | 0.15189 | 0.027 | -6.734
-18.5 | -0.999 | 0.14469 | 0.028 | -6.906
-18 | -0.974 | 0.13572 | 0.028 | -7.18
-17.5 | -0.948 | 0.12961 | 0.028 | -7.311
-17 | -0.921 | 0.12391 | 0.027 | -7.429
-16.5 | -0.892 | 0.12061 | 0.026 | -7.398
-16 | -0.864 | 0.1174 | 0.026 | -7.364
-15.5 | -0.837 | 0.11162 | 0.025 | -7.501
-15 | -0.808 | 0.10999 | 0.024 | -7.343
-14.5 | -0.781 | 0.10579 | 0.023 | -7.381
-14 | -0.754 | 0.10138 | 0.023 | -7.439
-13.5 | -0.727 | 0.09831 | 0.023 | -7.398
-13 | -0.701 | 0.09845 | 0.023 | -7.118
-12.5 | -0.674 | 0.08988 | 0.022 | -7.5
-12 | -0.647 | 0.08686 | 0.022 | -7.447
-11.5 | -0.619 | 0.08341 | 0.021 | -7.421
-11 | -0.592 | 0.07807 | 0.02 | -7.577
-10.5 | -0.565 | 0.07196 | 0.021 | -7.855
-10 | -0.538 | 0.06676 | 0.02 | -8.064
-9.5 | -0.511 | 0.06239 | 0.02 | -8.198
-9 | -0.485 | 0.05826 | 0.02 | -8.316
-8.5 | -0.454 | 0.06595 | 0.017 | -6.888
-8 | -0.427 | 0.05744 | 0.017 | -7.44
-7.5 | -0.402 | 0.05132 | 0.019 | -7.831
-7 | -0.377 | 0.04634 | 0.02 | -8.132
-6.5 | -0.428 | 0.01434 | 0.033 | -29.837
-6 | -0.394 | 0.01392 | 0.032 | -28.301
-5.5 | -0.29 | 0.04367 | 0.015 | -6.645
-5 | -0.263 | 0.04108 | 0.015 | -6.393
-4.5 | -0.291 | 0.01306 | 0.03 | -22.317
-4 | -0.425 | 0.01281 | 0.029 | -33.19
-3.5 | -0.402 | 0.01244 | 0.028 | -32.271
-3 | -0.355 | 0.01211 | 0.027 | -29.337
-2.5 | -0.298 | 0.01181 | 0.027 | -25.265
-2 | -0.236 | 0.01151 | 0.026 | -20.474
-1.5 | -0.17 | 0.01128 | 0.025 | -15.06
-1 | -0.102 | 0.01111 | 0.024 | -9.195
-0.5 | -0.033 | 0.01099 | 0.023 | -3.045
0 | 0.036 | 0.01079 | 0.022 | 3.316
0.5 | 0.105 | 0.01009 | 0.021 | 10.448
1 | 0.175 | 0.00977 | 0.02 | 17.907
1.5 | 0.244 | 0.0102 | 0.019 | 23.97
2 | 0.314 | 0.00914 | 0.018 | 34.345
2.5 | 0.383 | 0.00942 | 0.017 | 40.691
3 | 0.453 | 0.00981 | 0.016 | 46.197
3.5 | 0.513 | 0.01032 | 0.015 | 49.742
4 | 0.574 | 0.01054 | 0.014 | 54.496
4.5 | 0.638 | 0.01031 | 0.013 | 61.891
5 | 0.702 | 0.01085 | 0.012 | 64.693
5.5 | 0.764 | 0.01143 | 0.011 | 66.886
6 | 0.826 | 0.01366 | 0.01 | 60.487
6.5 | 0.885 | 0.01439 | 0.009 | 61.465
7 | 0.94 | 0.01535 | 0.008 | 61.219
7.5 | 0.986 | 0.01638 | 0.007 | 60.212
8 | 1.023 | 0.01742 | 0.006 | 58.728
8.5 | 1.043 | 0.01872 | 0.005 | 55.703
9 | 1.029 | 0.02025 | 0.004 | 50.8
9.5 | 0.911 | 0.02199 | 0.002 | 41.423
10 | 0.668 | 0.02433 | 0.001 | 27.442
10.5 | 0.7 | 0.0249 | 0 | 28.092
11 | 0.728 | 0.02761 | -0.001 | 26.381
11.5 | 0.664 | 0.0747 | -0.001 | 8.891
12 | 0.68 | 0.0842 | -0.002 | 8.076
12.5 | 0.709 | 0.0886 | -0.002 | 8.004
13 | 0.751 | 0.08379 | -0.004 | 8.966
13.5 | 0.785 | 0.08488 | -0.005 | 9.248
14 | 0.798 | 0.10289 | -0.005 | 7.753
14.5 | 0.821 | 0.10483 | -0.005 | 7.835
15 | 0.856 | 0.10463 | -0.006 | 8.178
15.5 | 0.895 | 0.10149 | -0.008 | 8.815
16 | 0.935 | 0.09791 | -0.009 | 9.547
16.5 | 0.957 | 0.10752 | -0.01 | 8.901
17 | 0.97 | 0.12696 | -0.01 | 7.638
17.5 | 0.988 | 0.13472 | -0.01 | 7.335
18 | 1.018 | 0.13726 | -0.011 | 7.419
18.5 | 1.052 | 0.1372 | -0.012 | 7.667
19 | 1.077 | 0.15003 | -0.013 | 7.175
19.5 | 1.106 | 0.15473 | -0.014 | 7.149
20 | 1.136 | 0.15939 | -0.015 | 7.125

## 120. Re 12M Mach 0.50 (2)
BIGFOIL.COM POLAR EXPORT
marske7
RONCZ LOW DRAG FLYING WING |  |  |  | Cl Max: | 1.3611 | at alpha= | 10.5 | deg
XFOIL ncrit=9 |  |  |  | L/D Max: | 138.167 | at alpha= | 2.5 | deg
Re: | 12000000 |  |  | Cd Min: | 0.29797 | at alpha= | -20 | deg
Mach: | 0.5 |  |  | Cl=0 at alpha= | -0.55674 | deg
|  |  |  | @ Cl=0.1, Cd= | 0.0049839
|  |  |  | @ Cl=0.4, Cd= | 0.0030958
|  |  |  | @ Cl=0.6, Cd= | 0.0048114
alpha (deg) | Cl | Cd | Cm | Cl/Cd
-20 | -0.939 | 0.29797 | 0.1333 | -3.1513
-19.5 | -0.9158 | 0.28923 | 0.1275 | -3.1663
-19 | -0.8927 | 0.28058 | 0.1217 | -3.1816
-18.5 | -0.8697 | 0.27192 | 0.1161 | -3.1984
-18 | -0.8468 | 0.2629 | 0.1104 | -3.221
-17.5 | -0.8246 | 0.253 | 0.1046 | -3.2593
-17 | -0.8021 | 0.24427 | 0.0992 | -3.2837
-16.5 | -0.7789 | 0.23652 | 0.094 | -3.2932
-16 | -0.7559 | 0.22876 | 0.089 | -3.3043
-15.5 | -0.7335 | 0.22062 | 0.084 | -3.3247
-15 | -0.7121 | 0.21213 | 0.0791 | -3.3569
-14.5 | -0.6917 | 0.20357 | 0.0743 | -3.3978
-14 | -0.672 | 0.19477 | 0.0695 | -3.4502
-13.5 | -0.6534 | 0.18581 | 0.0647 | -3.5165
-13 | -0.6372 | 0.17641 | 0.06 | -3.612
-12.5 | -0.6245 | 0.16632 | 0.0552 | -3.7548
-12 | -0.6078 | 0.15814 | 0.0512 | -3.8434
-11.5 | -0.595 | 0.1494 | 0.0469 | -3.9826
-11 | -0.5807 | 0.14142 | 0.0431 | -4.1062
-10.5 | -0.5683 | 0.13317 | 0.0393 | -4.2675
-10 | -0.5588 | 0.12452 | 0.0353 | -4.4876
-9.5 | -0.5529 | 0.11535 | 0.0311 | -4.7932
-9 | -0.5498 | 0.10588 | 0.0266 | -5.1927
-8.5 | -0.5498 | 0.09614 | 0.0216 | -5.7187
-8 | -0.5537 | 0.08591 | 0.0157 | -6.4451
-7.5 | -0.563 | 0.07485 | 0.0069 | -7.5217
-7 | -0.5825 | 0.06462 | -0.0016 | -9.0142
-6.5 | -0.5905 | 0.0539 | -0.0057 | -10.9555
-6 | -0.5894 | 0.04338 | -0.006 | -13.5869
-5.5 | -0.5763 | 0.03376 | -0.0033 | -17.0705
-5 | -0.5582 | 0.02393 | 0.0019 | -23.3264
-4.5 | -0.5327 | 0.0146 | 0.0085 | -36.4863
-4 | -0.4886 | 0.00804 | 0.0139 | -60.7711
-3.5 | -0.4193 | 0.00687 | 0.016 | -61.0335
-3 | -0.3475 | 0.00633 | 0.0171 | -54.8973
-2.5 | -0.2755 | 0.00601 | 0.0175 | -45.8403
-2 | -0.204 | 0.00577 | 0.0176 | -35.3553
-1 | -0.0625 | 0.00537 | 0.0169 | -11.6387
-0.5 | 0.008 | 0.00523 | 0.0162 | 1.5296
0 | 0.078 | 0.00506 | 0.0154 | 15.415
0.5 | 0.1474 | 0.00482 | 0.0146 | 30.5809
1 | 0.2162 | 0.00452 | 0.0138 | 47.8319
1.5 | 0.2847 | 0.0042 | 0.0128 | 67.7857
2 | 0.3494 | 0.00343 | 0.0123 | 101.8659
2.5 | 0.4145 | 0.003 | 0.0119 | 138.1667
3.5 | 0.5581 | 0.0044 | 0.0079 | 126.8409
4 | 0.6294 | 0.0051 | 0.0062 | 123.4118
4.5 | 0.7014 | 0.0059 | 0.0042 | 118.8814
5 | 0.7733 | 0.00652 | 0.0026 | 118.6043
5.5 | 0.8444 | 0.00724 | 0.0013 | 116.6298
6 | 0.9149 | 0.00798 | 0.0003 | 114.6491
6.5 | 0.9847 | 0.0089 | -0.0007 | 110.6404
7 | 1.0567 | 0.01022 | -0.0028 | 103.3953
7.5 | 1.1242 | 0.01184 | -0.0044 | 94.9493
8 | 1.1837 | 0.0135 | -0.0042 | 87.6815
8.5 | 1.2284 | 0.01522 | -0.0012 | 80.7096
9 | 1.2706 | 0.01701 | 0.0027 | 74.6972
9.5 | 1.3139 | 0.01887 | 0.0066 | 69.629
10 | 1.3491 | 0.02123 | 0.0114 | 63.5469
10.5 | 1.3611 | 0.02481 | 0.018 | 54.8609
11 | 1.3474 | 0.03 | 0.0255 | 44.9133
11.5 | 1.3202 | 0.03708 | 0.031 | 35.6041
12 | 1.2873 | 0.04552 | 0.0341 | 28.2799
12.5 | 1.2497 | 0.05526 | 0.0349 | 22.6149
13 | 1.2105 | 0.06636 | 0.0332 | 18.2414
13.5 | 1.1723 | 0.07862 | 0.029 | 14.911
14 | 1.1367 | 0.09173 | 0.023 | 12.3918
14.5 | 1.105 | 0.10519 | 0.0162 | 10.5048
15 | 1.0777 | 0.11873 | 0.0092 | 9.0769
15.5 | 1.0545 | 0.13188 | 0.0024 | 7.9959

## 121. Re 14M Mach 0.00 (1)
BIGFOIL.COM POLAR EXPORT
marske7
RONCZ LOW DRAG FLYING WING |  |  |  | Cl Max: | 1.192 | at alpha= | 12.5 | deg
JavaFoil+Calcfoil stall+Eppler ext transition |  |  |  | L/D Max: | 83.459 | at alpha= | 9 | deg
Re: | 14000000 |  |  | Cd Min: | 0.00941 | at alpha= | 3 | deg
Mach: | 0 |  |  | Cl=0 at alpha= | -0.25833 | deg
|  |  |  | @ Cl=0.1, Cd= | 0.010226
|  |  |  | @ Cl=0.4, Cd= | 0.009458
|  |  |  | @ Cl=0.6, Cd= | 0.010652
alpha (deg) | Cl | Cd | Cm | Cl/Cd
-14 | -0.494 | 0.09836 | 0.019 | -5.026
-13.5 | -0.514 | 0.09284 | 0.019 | -5.533
-13 | -0.532 | 0.08752 | 0.019 | -6.084
-12.5 | -0.55 | 0.0819 | 0.019 | -6.72
-12 | -0.567 | 0.07737 | 0.019 | -7.324
-11.5 | -0.582 | 0.07252 | 0.019 | -8.019
-11 | -0.595 | 0.06779 | 0.019 | -8.774
-10.5 | -0.606 | 0.06245 | 0.02 | -9.71
-10 | -0.617 | 0.05634 | 0.021 | -10.949
-9.5 | -0.744 | 0.01459 | 0.032 | -51.009
-9 | -0.749 | 0.0143 | 0.031 | -52.408
-8.5 | -0.74 | 0.01392 | 0.031 | -53.206
-8 | -0.723 | 0.0136 | 0.03 | -53.184
-7.5 | -0.701 | 0.01333 | 0.03 | -52.613
-7 | -0.675 | 0.01301 | 0.029 | -51.859
-6.5 | -0.643 | 0.01278 | 0.028 | -50.359
-6 | -0.608 | 0.0125 | 0.028 | -48.605
-5.5 | -0.568 | 0.01225 | 0.027 | -46.358
-5 | -0.524 | 0.01203 | 0.027 | -43.597
-4.5 | -0.477 | 0.01176 | 0.026 | -40.604
-4 | -0.427 | 0.01154 | 0.025 | -37.048
-3.5 | -0.375 | 0.01136 | 0.024 | -33.006
-3 | -0.321 | 0.01114 | 0.024 | -28.779
-2.5 | -0.264 | 0.01096 | 0.023 | -24.114
-2 | -0.207 | 0.01083 | 0.022 | -19.084
-1.5 | -0.148 | 0.0107 | 0.022 | -13.839
-1 | -0.089 | 0.01061 | 0.021 | -8.365
-0.5 | -0.029 | 0.01042 | 0.02 | -2.784
0 | 0.031 | 0.01 | 0.019 | 3.102
0.5 | 0.091 | 0.0102 | 0.018 | 8.944
1 | 0.151 | 0.01037 | 0.018 | 14.612
1.5 | 0.212 | 0.0103 | 0.017 | 20.556
2 | 0.272 | 0.01016 | 0.016 | 26.751
2.5 | 0.332 | 0.01013 | 0.015 | 32.779
3 | 0.392 | 0.00941 | 0.014 | 41.707
3.5 | 0.452 | 0.00977 | 0.013 | 46.212
4 | 0.511 | 0.01013 | 0.013 | 50.464
4.5 | 0.571 | 0.01048 | 0.012 | 54.46
5 | 0.63 | 0.01083 | 0.011 | 58.186
5.5 | 0.689 | 0.01122 | 0.01 | 61.427
6 | 0.747 | 0.01161 | 0.009 | 64.351
6.5 | 0.804 | 0.01208 | 0.008 | 66.602
7 | 0.86 | 0.01249 | 0.007 | 68.85
7.5 | 0.898 | 0.01261 | 0.006 | 71.224
8 | 0.943 | 0.01234 | 0.005 | 76.435
8.5 | 0.988 | 0.01288 | 0.004 | 76.699
9 | 1.03 | 0.01234 | 0.003 | 83.459
9.5 | 1.069 | 0.01288 | 0.002 | 83.046
10 | 1.105 | 0.01354 | 0.001 | 81.6
10.5 | 1.136 | 0.01675 | 0 | 67.844
11 | 1.162 | 0.01761 | -0.001 | 66.004
11.5 | 1.179 | 0.01852 | -0.002 | 63.634
12 | 1.189 | 0.01958 | -0.003 | 60.697
12.5 | 1.192 | 0.02061 | -0.003 | 57.86
13 | 1.19 | 0.02178 | -0.004 | 54.626
13.5 | 1.18 | 0.02313 | -0.005 | 51.016
14 | 1.165 | 0.02444 | -0.006 | 47.675
14.5 | 1.144 | 0.02637 | -0.007 | 43.377
15 | 1.118 | 0.02799 | -0.008 | 39.964
15.5 | 1.088 | 0.03027 | -0.009 | 35.942
16 | 1.054 | 0.03279 | -0.01 | 32.14
16.5 | 1.017 | 0.03574 | -0.011 | 28.445
17 | 0.975 | 0.04051 | -0.012 | 24.065
17.5 | 0.935 | 0.04338 | -0.013 | 21.564

## 122. Re 14M Mach 0.00 (2)
BIGFOIL.COM POLAR EXPORT
marske7
RONCZ LOW DRAG FLYING WING |  |  |  | Cl Max: | 1.7974 | at alpha= | 20 | deg
XFOIL ncrit=9 |  |  |  | L/D Max: | 124.84 | at alpha= | 8 | deg
Re: | 14000000 |  |  | Cd Min: | 0.04919 | at alpha= | 20 | deg
Mach: | 0 |  |  | Cl=0 at alpha= | -0.44208 | deg
|  |  |  | @ Cl=0.1, Cd= | 0.0047002
|  |  |  | @ Cl=0.4, Cd= | 0.0038104
|  |  |  | @ Cl=0.6, Cd= | 0.0051874
alpha (deg) | Cl | Cd | Cm | Cl/Cd
-20 | -1.7131 | 0.04561 | -0.0253 | -37.5597
-19.5 | -1.7459 | 0.03811 | -0.0239 | -45.8121
-19 | -1.7642 | 0.0334 | -0.0188 | -52.8204
-18.5 | -1.77 | 0.03026 | -0.0125 | -58.4931
-18 | -1.7726 | 0.02793 | -0.0048 | -63.4658
-17.5 | -1.7569 | 0.02593 | 0.0006 | -67.7555
-17 | -1.7304 | 0.02411 | 0.0044 | -71.771
-16.5 | -1.6987 | 0.02248 | 0.0076 | -75.5649
-15 | -1.5837 | 0.01827 | 0.0147 | -86.6831
-14.5 | -1.5468 | 0.01628 | 0.0175 | -95.0123
-14 | -1.5011 | 0.01524 | 0.0189 | -98.4974
-13.5 | -1.453 | 0.01441 | 0.0201 | -100.8328
-13 | -1.4035 | 0.01369 | 0.021 | -102.5201
-12.5 | -1.3528 | 0.01304 | 0.0217 | -103.7423
-12 | -1.3013 | 0.01244 | 0.0223 | -104.6061
-11.5 | -1.2491 | 0.01189 | 0.0228 | -105.0547
-11 | -1.1961 | 0.01138 | 0.0232 | -105.1054
-10.5 | -1.1426 | 0.01091 | 0.0235 | -104.7296
-10 | -1.0887 | 0.01044 | 0.0238 | -104.2816
-9.5 | -1.0345 | 0.00997 | 0.024 | -103.7613
-9 | -0.9797 | 0.00954 | 0.0241 | -102.6939
-8.5 | -0.9247 | 0.0091 | 0.0241 | -101.6154
-8 | -0.8692 | 0.0087 | 0.0241 | -99.908
-7.5 | -0.814 | 0.00821 | 0.0242 | -99.1474
-7 | -0.7582 | 0.00777 | 0.0241 | -97.5804
-6.5 | -0.7021 | 0.00738 | 0.024 | -95.1355
-6 | -0.6453 | 0.00708 | 0.0237 | -91.1441
-5.5 | -0.5881 | 0.00683 | 0.0234 | -86.1054
-5 | -0.5307 | 0.0066 | 0.023 | -80.4091
-4.5 | -0.4731 | 0.00639 | 0.0225 | -74.0376
-4 | -0.4155 | 0.00612 | 0.0221 | -67.8922
-3.5 | -0.3576 | 0.00591 | 0.0215 | -60.5076
-3 | -0.2993 | 0.00575 | 0.0209 | -52.0522
-2.5 | -0.241 | 0.00558 | 0.0203 | -43.19
-2 | -0.1827 | 0.00541 | 0.0196 | -33.7708
-1.5 | -0.1242 | 0.00525 | 0.019 | -23.6571
-1 | -0.0655 | 0.00512 | 0.0182 | -12.793
-0.5 | -0.0068 | 0.005 | 0.0174 | -1.36
0 | 0.0519 | 0.00484 | 0.0166 | 10.7231
0.5 | 0.1104 | 0.00467 | 0.0158 | 23.6403
1 | 0.1688 | 0.00446 | 0.0149 | 37.8475
1.5 | 0.2273 | 0.00431 | 0.0139 | 52.7378
2 | 0.2855 | 0.00424 | 0.0126 | 67.3349
2.5 | 0.3428 | 0.00401 | 0.0113 | 85.4863
3 | 0.4001 | 0.00381 | 0.0102 | 105.0131
3.5 | 0.4587 | 0.00414 | 0.009 | 110.7971
4 | 0.5176 | 0.0046 | 0.0076 | 112.5217
4.5 | 0.5756 | 0.00502 | 0.0065 | 114.6614
5 | 0.6339 | 0.00542 | 0.0052 | 116.9557
5.5 | 0.6921 | 0.00579 | 0.004 | 119.5337
6 | 0.7499 | 0.00617 | 0.0027 | 121.5397
6.5 | 0.8073 | 0.0066 | 0.0016 | 122.3182
7 | 0.8645 | 0.00698 | 0.0004 | 123.8539
7.5 | 0.9213 | 0.00739 | -0.0007 | 124.6685
8 | 0.9775 | 0.00783 | -0.0018 | 124.8404
8.5 | 1.0331 | 0.0083 | -0.0029 | 124.4699
9 | 1.0883 | 0.00877 | -0.0039 | 124.0935
9.5 | 1.1425 | 0.00929 | -0.0048 | 122.9817
10 | 1.196 | 0.00986 | -0.0057 | 121.2982
10.5 | 1.2491 | 0.01039 | -0.0066 | 120.2214
11 | 1.2997 | 0.01106 | -0.0071 | 117.5136
11.5 | 1.349 | 0.01174 | -0.0076 | 114.9063
12 | 1.3967 | 0.01252 | -0.008 | 111.5575
12.5 | 1.4432 | 0.01386 | -0.0098 | 104.127
13 | 1.478 | 0.01527 | -0.0092 | 96.7911
13.5 | 1.513 | 0.01656 | -0.0083 | 91.3647
14.5 | 1.5813 | 0.01952 | -0.0071 | 81.0092
15 | 1.6117 | 0.02132 | -0.0064 | 75.5957
15.5 | 1.6393 | 0.02323 | -0.0054 | 70.5682
16 | 1.6655 | 0.02523 | -0.0043 | 66.0127
16.5 | 1.6901 | 0.02729 | -0.0032 | 61.9311
17 | 1.713 | 0.02946 | -0.002 | 58.1466
17.5 | 1.7346 | 0.03182 | -0.0009 | 54.5129
18 | 1.7531 | 0.03456 | 0.0002 | 50.7263
18.5 | 1.7688 | 0.03764 | 0.0012 | 46.9926
19 | 1.7809 | 0.04113 | 0.0021 | 43.2993
19.5 | 1.7901 | 0.04501 | 0.0029 | 39.7712
20 | 1.7974 | 0.04919 | 0.0035 | 36.5399

## 123. Re 14M Mach 0.10 (1)
BIGFOIL.COM POLAR EXPORT
marske7
RONCZ LOW DRAG FLYING WING |  |  |  | Cl Max: | 1.185 | at alpha= | 12.5 | deg
JavaFoil+Calcfoil stall+Eppler ext transition |  |  |  | L/D Max: | 82.998 | at alpha= | 9 | deg
Re: | 14000000 |  |  | Cd Min: | 0.00941 | at alpha= | 3 | deg
Mach: | 0.1 |  |  | Cl=0 at alpha= | -0.25833 | deg
|  |  |  | @ Cl=0.1, Cd= | 0.010224
|  |  |  | @ Cl=0.4, Cd= | 0.00945
|  |  |  | @ Cl=0.6, Cd= | 0.010694
alpha (deg) | Cl | Cd | Cm | Cl/Cd
-14 | -0.452 | 0.09767 | 0.019 | -4.631
-13.5 | -0.474 | 0.09426 | 0.018 | -5.024
-13 | -0.495 | 0.08895 | 0.018 | -5.568
-12.5 | -0.517 | 0.08346 | 0.019 | -6.189
-12 | -0.537 | 0.0779 | 0.019 | -6.89
-11.5 | -0.555 | 0.07353 | 0.019 | -7.545
-11 | -0.57 | 0.06934 | 0.019 | -8.227
-10.5 | -0.585 | 0.0639 | 0.02 | -9.161
-10 | -0.597 | 0.05909 | 0.02 | -10.101
-9.5 | -0.61 | 0.05116 | 0.022 | -11.927
-9 | -0.737 | 0.01453 | 0.032 | -50.731
-8.5 | -0.731 | 0.014 | 0.031 | -52.241
-8 | -0.717 | 0.01367 | 0.03 | -52.428
-7.5 | -0.697 | 0.01339 | 0.03 | -52.037
-7 | -0.672 | 0.01306 | 0.029 | -51.439
-6.5 | -0.642 | 0.01283 | 0.029 | -50.025
-6 | -0.607 | 0.01255 | 0.028 | -48.409
-5.5 | -0.568 | 0.0123 | 0.027 | -46.223
-5 | -0.525 | 0.01207 | 0.027 | -43.534
-4.5 | -0.479 | 0.01182 | 0.026 | -40.498
-4 | -0.429 | 0.01157 | 0.025 | -37.074
-3.5 | -0.377 | 0.01139 | 0.025 | -33.054
-3 | -0.322 | 0.01116 | 0.024 | -28.837
-2.5 | -0.265 | 0.01097 | 0.023 | -24.19
-2 | -0.208 | 0.01084 | 0.022 | -19.153
-1.5 | -0.149 | 0.01072 | 0.022 | -13.882
-1 | -0.089 | 0.01062 | 0.021 | -8.404
-0.5 | -0.029 | 0.01045 | 0.02 | -2.792
0 | 0.031 | 0.01001 | 0.019 | 3.112
0.5 | 0.092 | 0.0102 | 0.019 | 8.993
1 | 0.152 | 0.01038 | 0.018 | 14.661
1.5 | 0.213 | 0.01032 | 0.017 | 20.625
2 | 0.273 | 0.01016 | 0.016 | 26.888
2.5 | 0.334 | 0.01016 | 0.015 | 32.862
3 | 0.394 | 0.00941 | 0.014 | 41.903
3.5 | 0.454 | 0.00981 | 0.013 | 46.268
4 | 0.514 | 0.01018 | 0.013 | 50.475
4.5 | 0.574 | 0.01054 | 0.012 | 54.453
5 | 0.633 | 0.01089 | 0.011 | 58.157
5.5 | 0.692 | 0.01124 | 0.01 | 61.572
6 | 0.751 | 0.01165 | 0.009 | 64.467
6.5 | 0.808 | 0.01212 | 0.008 | 66.683
7 | 0.864 | 0.01259 | 0.007 | 68.658
7.5 | 0.9 | 0.01276 | 0.006 | 70.582
8 | 0.946 | 0.01245 | 0.005 | 75.996
8.5 | 0.991 | 0.01301 | 0.004 | 76.152
9 | 1.033 | 0.01244 | 0.003 | 82.998
9.5 | 1.072 | 0.01301 | 0.002 | 82.367
10 | 1.106 | 0.01613 | 0.001 | 68.597
10.5 | 1.137 | 0.01693 | 0 | 67.198
11 | 1.162 | 0.01781 | -0.001 | 65.249
11.5 | 1.176 | 0.0188 | -0.002 | 62.563
12 | 1.184 | 0.01986 | -0.003 | 59.606
12.5 | 1.185 | 0.02096 | -0.003 | 56.523
13 | 1.179 | 0.02211 | -0.004 | 53.293
13.5 | 1.165 | 0.02354 | -0.005 | 49.5
14 | 1.146 | 0.02488 | -0.006 | 46.051
14.5 | 1.119 | 0.02702 | -0.007 | 41.426
15 | 1.088 | 0.02885 | -0.008 | 37.723
15.5 | 1.053 | 0.03114 | -0.009 | 33.813
16 | 1.013 | 0.03397 | -0.01 | 29.821
16.5 | 0.97 | 0.03741 | -0.011 | 25.926
17 | 0.921 | 0.0437 | -0.012 | 21.067
17.5 | 0.873 | 0.04898 | -0.013 | 17.833

## 124. Re 14M Mach 0.10 (2)
BIGFOIL.COM POLAR EXPORT
marske7
RONCZ LOW DRAG FLYING WING |  |  |  | Cl Max: | 1.7833 | at alpha= | 20 | deg
XFOIL ncrit=9 |  |  |  | L/D Max: | 124.537 | at alpha= | 7.5 | deg
Re: | 14000000 |  |  | Cd Min: | 0.05315 | at alpha= | 20 | deg
Mach: | 0.1 |  |  | Cl=0 at alpha= | -0.44576 | deg
|  |  |  | @ Cl=0.1, Cd= | 0.0047032
|  |  |  | @ Cl=0.4, Cd= | 0.0038097
|  |  |  | @ Cl=0.6, Cd= | 0.0051729
alpha (deg) | Cl | Cd | Cm | Cl/Cd
-18.5 | -1.5966 | 0.04714 | -0.0267 | -33.8693
-18 | -1.6428 | 0.03852 | -0.025 | -42.648
-17.5 | -1.6693 | 0.03349 | -0.0182 | -49.8447
-17 | -1.6864 | 0.03015 | -0.009 | -55.9337
-16.5 | -1.6763 | 0.0273 | -0.003 | -61.4029
-16 | -1.6528 | 0.02488 | 0.0015 | -66.4309
-15.5 | -1.6224 | 0.02274 | 0.0052 | -71.3456
-15 | -1.5862 | 0.02092 | 0.0083 | -75.8222
-14.5 | -1.5475 | 0.01915 | 0.0111 | -80.8094
-14 | -1.509 | 0.01712 | 0.0139 | -88.1425
-13.5 | -1.4657 | 0.0155 | 0.0162 | -94.5613
-13 | -1.4173 | 0.01445 | 0.0178 | -98.083
-12.5 | -1.3667 | 0.01362 | 0.019 | -100.3451
-12 | -1.3146 | 0.01291 | 0.0199 | -101.828
-11.5 | -1.2616 | 0.01228 | 0.0207 | -102.7362
-11 | -1.2078 | 0.01171 | 0.0214 | -103.1426
-10.5 | -1.1534 | 0.01119 | 0.0219 | -103.0742
-10 | -1.0987 | 0.01068 | 0.0224 | -102.8745
-9.5 | -1.0436 | 0.01017 | 0.0228 | -102.6155
-9 | -0.9881 | 0.00972 | 0.023 | -101.6564
-8.5 | -0.9323 | 0.00926 | 0.0232 | -100.6803
-8 | -0.8762 | 0.00883 | 0.0234 | -99.2299
-7.5 | -0.8201 | 0.00835 | 0.0235 | -98.2156
-7 | -0.7638 | 0.00787 | 0.0236 | -97.0521
-6.5 | -0.7071 | 0.00746 | 0.0236 | -94.7855
-6 | -0.6499 | 0.00712 | 0.0234 | -91.2781
-5.5 | -0.5922 | 0.00686 | 0.0231 | -86.3265
-5 | -0.5342 | 0.00662 | 0.0228 | -80.6949
-4 | -0.4179 | 0.00615 | 0.022 | -67.9512
-3.5 | -0.3596 | 0.00592 | 0.0215 | -60.7432
-2.5 | -0.2422 | 0.00559 | 0.0203 | -43.3274
-2 | -0.1835 | 0.00541 | 0.0196 | -33.9187
-1.5 | -0.1246 | 0.00525 | 0.0189 | -23.7333
-1 | -0.0655 | 0.00513 | 0.0182 | -12.768
-0.5 | -0.0064 | 0.005 | 0.0174 | -1.28
0 | 0.0526 | 0.00484 | 0.0166 | 10.8678
0.5 | 0.1115 | 0.00467 | 0.0158 | 23.8758
1 | 0.1702 | 0.00446 | 0.0149 | 38.1614
1.5 | 0.229 | 0.0043 | 0.0139 | 53.2558
2 | 0.2876 | 0.00422 | 0.0125 | 68.1517
2.5 | 0.3452 | 0.004 | 0.0112 | 86.3
3 | 0.4028 | 0.0038 | 0.0102 | 106
3.5 | 0.4618 | 0.00415 | 0.0089 | 111.2771
4 | 0.5211 | 0.00461 | 0.0076 | 113.0369
4.5 | 0.5795 | 0.00503 | 0.0064 | 115.2087
5 | 0.6383 | 0.00544 | 0.0052 | 117.3346
5.5 | 0.6969 | 0.00582 | 0.0039 | 119.7423
6 | 0.7551 | 0.00621 | 0.0027 | 121.5942
6.5 | 0.8129 | 0.00664 | 0.0015 | 122.4247
7 | 0.8706 | 0.00703 | 0.0004 | 123.8407
7.5 | 0.9278 | 0.00745 | -0.0007 | 124.5369
8 | 0.9844 | 0.00791 | -0.0018 | 124.4501
8.5 | 1.0404 | 0.0084 | -0.0028 | 123.8571
9 | 1.0961 | 0.00887 | -0.0038 | 123.5738
9.5 | 1.1508 | 0.0094 | -0.0046 | 122.4255
10 | 1.2046 | 0.01 | -0.0055 | 120.46
10.5 | 1.2579 | 0.01056 | -0.0063 | 119.1193
11 | 1.3086 | 0.01128 | -0.0067 | 116.0106
11.5 | 1.3582 | 0.01198 | -0.0071 | 113.3723
12 | 1.4068 | 0.013 | -0.0082 | 108.2154
12.5 | 1.4472 | 0.01448 | -0.0087 | 99.9448
13 | 1.4844 | 0.01583 | -0.0082 | 93.7713
13.5 | 1.5178 | 0.0172 | -0.0069 | 88.2442
14 | 1.5506 | 0.01869 | -0.0057 | 82.9642
14.5 | 1.5848 | 0.02045 | -0.0054 | 77.4963
15 | 1.6142 | 0.02236 | -0.0045 | 72.1914
15.5 | 1.6416 | 0.02433 | -0.0033 | 67.4723
16 | 1.6685 | 0.02631 | -0.0021 | 63.417
16.5 | 1.6931 | 0.02846 | -0.0009 | 59.4905
17 | 1.714 | 0.03089 | 0.0005 | 55.4872
17.5 | 1.7335 | 0.03363 | 0.0017 | 51.5462
18 | 1.7495 | 0.03672 | 0.0029 | 47.6443
18.5 | 1.7624 | 0.04022 | 0.004 | 43.819
19 | 1.7721 | 0.04411 | 0.005 | 40.1746
19.5 | 1.7793 | 0.04842 | 0.0057 | 36.7472
20 | 1.7833 | 0.05315 | 0.0062 | 33.5522

## 125. Re 14M Mach 0.25 (1)
BIGFOIL.COM POLAR EXPORT
marske7
RONCZ LOW DRAG FLYING WING |  |  |  | Cl Max: | 1.152 | at alpha= | 11 | deg
JavaFoil+Calcfoil stall+Eppler ext transition |  |  |  | L/D Max: | 80.505 | at alpha= | 8 | deg
Re: | 14000000 |  |  | Cd Min: | 0.00952 | at alpha= | 3 | deg
Mach: | 0.25 |  |  | Cl=0 at alpha= | -0.25806 | deg
|  |  |  | @ Cl=0.1, Cd= | 0.010019
|  |  |  | @ Cl=0.4, Cd= | 0.0095765
|  |  |  | @ Cl=0.6, Cd= | 0.10166
alpha (deg) | Cl | Cd | Cm | Cl/Cd
-12.5 | -0.181 | 0.08802 | 0.018 | -2.062
-12 | -0.251 | 0.08377 | 0.018 | -2.998
-11.5 | -0.309 | 0.07892 | 0.017 | -3.917
-11 | -0.361 | 0.07465 | 0.017 | -4.838
-10.5 | -0.408 | 0.07014 | 0.017 | -5.816
-10 | -0.448 | 0.06617 | 0.017 | -6.777
-9.5 | -0.484 | 0.06149 | 0.018 | -7.864
-9 | -0.511 | 0.05736 | 0.018 | -8.911
-8.5 | -0.531 | 0.05237 | 0.019 | -10.135
-8 | -0.544 | 0.04478 | 0.021 | -12.161
-7.5 | -0.656 | 0.0137 | 0.031 | -47.845
-7 | -0.645 | 0.01339 | 0.03 | -48.172
-6.5 | -0.627 | 0.01314 | 0.029 | -47.669
-6 | -0.601 | 0.01285 | 0.029 | -46.736
-5.5 | -0.568 | 0.01256 | 0.028 | -45.198
-5 | -0.529 | 0.01229 | 0.027 | -43.052
-4.5 | -0.485 | 0.01201 | 0.027 | -40.36
-4 | -0.436 | 0.01173 | 0.026 | -37.2
-3.5 | -0.384 | 0.01152 | 0.025 | -33.352
-3 | -0.329 | 0.01131 | 0.025 | -29.109
-2.5 | -0.272 | 0.01109 | 0.024 | -24.529
-2 | -0.213 | 0.01093 | 0.023 | -19.482
-1.5 | -0.153 | 0.01081 | 0.022 | -14.13
-1 | -0.092 | 0.01069 | 0.021 | -8.575
-0.5 | -0.03 | 0.01052 | 0.021 | -2.849
0 | 0.032 | 0.0103 | 0.02 | 3.11
0.5 | 0.094 | 0.00997 | 0.019 | 9.459
1 | 0.156 | 0.01048 | 0.018 | 14.935
1.5 | 0.219 | 0.01038 | 0.017 | 21.057
2 | 0.281 | 0.01024 | 0.016 | 27.435
2.5 | 0.343 | 0.01022 | 0.016 | 33.552
3 | 0.405 | 0.00952 | 0.015 | 42.546
3.5 | 0.466 | 0.00995 | 0.014 | 46.858
4 | 0.528 | 0.01038 | 0.013 | 50.883
4.5 | 0.589 | 0.01075 | 0.012 | 54.831
5 | 0.651 | 0.01112 | 0.011 | 58.483
5.5 | 0.711 | 0.01152 | 0.01 | 61.732
6 | 0.771 | 0.01196 | 0.009 | 64.439
6.5 | 0.816 | 0.01212 | 0.008 | 67.292
7 | 0.866 | 0.01193 | 0.007 | 72.619
7.5 | 0.916 | 0.01244 | 0.006 | 73.607
8 | 0.963 | 0.01196 | 0.005 | 80.505
8.5 | 1.007 | 0.01253 | 0.004 | 80.366
9 | 1.047 | 0.01313 | 0.003 | 79.76
9.5 | 1.083 | 0.01624 | 0.002 | 66.677
10 | 1.113 | 0.01706 | 0.001 | 65.233
10.5 | 1.137 | 0.01803 | 0 | 63.089
11 | 1.152 | 0.0191 | -0.001 | 60.304
11.5 | 1.152 | 0.02024 | -0.002 | 56.898
12 | 1.14 | 0.02149 | -0.003 | 53.067
12.5 | 1.117 | 0.02292 | -0.004 | 48.727
13 | 1.081 | 0.02441 | -0.005 | 44.301
13.5 | 1.034 | 0.02651 | -0.006 | 38.984
14 | 0.974 | 0.02921 | -0.006 | 33.341
14.5 | 0.901 | 0.03356 | -0.007 | 26.859
15 | 0.816 | 0.04085 | -0.008 | 19.983
15.5 | 0.688 | 0.07323 | -0.008 | 9.402
16 | 0.584 | 0.10166 | -0.008 | 5.744

## 126. Re 14M Mach 0.25 (2)
BIGFOIL.COM POLAR EXPORT
marske7
RONCZ LOW DRAG FLYING WING |  |  |  | Cl Max: | 1.7134 | at alpha= | 18 | deg
XFOIL ncrit=9 |  |  |  | L/D Max: | 123.538 | at alpha= | 7 | deg
Re: | 14000000 |  |  | Cd Min: | 0.1953 | at alpha= | -15.5 | deg
Mach: | 0.25 |  |  | Cl=0 at alpha= | -0.46393 | deg
|  |  |  | @ Cl=0.1, Cd= | 0.0047288
|  |  |  | @ Cl=0.4, Cd= | 0.0039973
|  |  |  | @ Cl=0.6, Cd= | 0.0051305
alpha (deg) | Cl | Cd | Cm | Cl/Cd
-15.5 | -0.7189 | 0.1953 | 0.0708 | -3.681
-15 | -0.7035 | 0.1882 | 0.0668 | -3.738
-13.5 | -0.8258 | 0.12345 | 0.0343 | -6.6893
-13 | -0.9515 | 0.09034 | 0.012 | -10.5324
-12.5 | -1.0283 | 0.06245 | -0.0161 | -16.466
-12 | -1.0942 | 0.05108 | -0.0138 | -21.4213
-11.5 | -1.1809 | 0.03441 | -0.0062 | -34.3185
-11 | -1.22 | 0.02177 | 0.0031 | -56.0404
-10.5 | -1.195 | 0.01643 | 0.0085 | -72.7328
-10 | -1.1475 | 0.01389 | 0.0117 | -82.6134
-9.5 | -1.0925 | 0.01238 | 0.014 | -88.2472
-9 | -1.0342 | 0.01137 | 0.0158 | -90.9587
-8.5 | -0.9749 | 0.01055 | 0.0171 | -92.4076
-8 | -0.9149 | 0.00989 | 0.0182 | -92.5076
-7.5 | -0.8549 | 0.00924 | 0.0192 | -92.5216
-7 | -0.7951 | 0.0086 | 0.02 | -92.4535
-6.5 | -0.7356 | 0.00794 | 0.0207 | -92.6448
-6 | -0.6753 | 0.00744 | 0.0212 | -90.7661
-5.5 | -0.6147 | 0.00706 | 0.0215 | -87.068
-5 | -0.5537 | 0.00676 | 0.0215 | -81.9083
-4.5 | -0.4926 | 0.00652 | 0.0214 | -75.5521
-4 | -0.4317 | 0.00627 | 0.0212 | -68.8517
-3.5 | -0.3708 | 0.00601 | 0.0209 | -61.6972
-3 | -0.3098 | 0.00581 | 0.0205 | -53.3219
-2.5 | -0.2487 | 0.00563 | 0.02 | -44.1741
-2 | -0.1877 | 0.00544 | 0.0195 | -34.5037
-1.5 | -0.1267 | 0.00528 | 0.0188 | -23.9962
-1 | -0.0655 | 0.00515 | 0.0181 | -12.7184
-0.5 | -0.0044 | 0.00501 | 0.0173 | -0.87824
0 | 0.0566 | 0.00485 | 0.0165 | 11.6701
0.5 | 0.1175 | 0.00468 | 0.0157 | 25.1068
1 | 0.1781 | 0.00447 | 0.0148 | 39.8434
2 | 0.299 | 0.00414 | 0.0125 | 72.2222
2.5 | 0.3581 | 0.00389 | 0.0112 | 92.0566
3.5 | 0.4792 | 0.0042 | 0.0087 | 114.0952
4 | 0.5404 | 0.00466 | 0.0074 | 115.9657
4.5 | 0.6012 | 0.00514 | 0.0061 | 116.965
5 | 0.6624 | 0.00558 | 0.0048 | 118.7097
5.5 | 0.7235 | 0.00597 | 0.0035 | 121.1893
6 | 0.7842 | 0.00639 | 0.0023 | 122.723
6.5 | 0.8443 | 0.00687 | 0.0012 | 122.8967
7 | 0.9043 | 0.00732 | 0.0002 | 123.5383
7.5 | 0.9637 | 0.00784 | -0.0008 | 122.9209
8 | 1.0228 | 0.00834 | -0.0016 | 122.6379
8.5 | 1.0813 | 0.00889 | -0.0024 | 121.631
9 | 1.1389 | 0.0095 | -0.0031 | 119.8842
9.5 | 1.1956 | 0.01017 | -0.0036 | 117.5615
10 | 1.2519 | 0.01085 | -0.0042 | 115.3825
10.5 | 1.3054 | 0.01174 | -0.0046 | 111.1925
11 | 1.3599 | 0.01298 | -0.0062 | 104.7689
11.5 | 1.4008 | 0.01451 | -0.0056 | 96.5403
12 | 1.4384 | 0.01607 | -0.0042 | 89.5084
12.5 | 1.4771 | 0.01757 | -0.0029 | 84.0694
13 | 1.5088 | 0.01923 | -0.0005 | 78.4607
13.5 | 1.5404 | 0.02115 | 0.0014 | 72.8322
14 | 1.5721 | 0.02331 | 0.0028 | 67.4432
14.5 | 1.6024 | 0.02546 | 0.0045 | 62.9379
15 | 1.6294 | 0.0278 | 0.0065 | 58.6115
15.5 | 1.6536 | 0.03041 | 0.0085 | 54.3768
16 | 1.6749 | 0.03343 | 0.0104 | 50.1017
16.5 | 1.6923 | 0.03687 | 0.0122 | 45.8991
17 | 1.706 | 0.04079 | 0.0139 | 41.824
17.5 | 1.7133 | 0.04544 | 0.0154 | 37.7047
18 | 1.7134 | 0.05095 | 0.0166 | 33.629
18.5 | 1.7065 | 0.05746 | 0.0172 | 29.6989
19 | 1.6985 | 0.06439 | 0.0172 | 26.3783
19.5 | 1.6814 | 0.0728 | 0.0162 | 23.0962
20 | 1.6578 | 0.08231 | 0.0141 | 20.1409

## 127. Re 14M Mach 0.50 (1)
BIGFOIL.COM POLAR EXPORT
marske7
RONCZ LOW DRAG FLYING WING |  |  |  | Cl Max: | 1.131 | at alpha= | 20 | deg
JavaFoil+Calcfoil stall+Eppler ext transition |  |  |  | L/D Max: | 77.925 | at alpha= | 6 | deg
Re: | 14000000 |  |  | Cd Min: | 0.0101 | at alpha= | 3 | deg
Mach: | 0.5 |  |  | Cl=0 at alpha= | -0.26087 | deg
|  |  |  | @ Cl=0.1, Cd= | 0.010271
|  |  |  | @ Cl=0.4, Cd= | 0.010456
|  |  |  | @ Cl=0.6, Cd= | 0.010461
alpha (deg) | Cl | Cd | Cm | Cl/Cd
-20 | -1.074 | 0.17189 | 0.028 | -6.251
-19.5 | -1.048 | 0.16455 | 0.027 | -6.372
-19 | -1.023 | 0.16364 | 0.027 | -6.248
-18.5 | -1 | 0.14288 | 0.028 | -6.999
-18 | -0.975 | 0.13343 | 0.028 | -7.31
-17.5 | -0.949 | 0.12768 | 0.028 | -7.431
-17 | -0.922 | 0.1215 | 0.028 | -7.588
-16.5 | -0.893 | 0.11887 | 0.027 | -7.511
-16 | -0.865 | 0.11567 | 0.026 | -7.48
-15.5 | -0.838 | 0.10965 | 0.026 | -7.644
-15 | -0.809 | 0.10859 | 0.024 | -7.447
-14.5 | -0.781 | 0.10437 | 0.023 | -7.483
-14 | -0.754 | 0.10001 | 0.023 | -7.541
-13.5 | -0.727 | 0.09686 | 0.023 | -7.51
-13 | -0.701 | 0.0977 | 0.023 | -7.174
-12.5 | -0.674 | 0.09088 | 0.022 | -7.42
-12 | -0.647 | 0.08638 | 0.022 | -7.491
-11.5 | -0.619 | 0.0827 | 0.021 | -7.489
-11 | -0.592 | 0.07774 | 0.021 | -7.615
-10.5 | -0.566 | 0.07121 | 0.021 | -7.943
-10 | -0.539 | 0.06581 | 0.021 | -8.187
-9.5 | -0.512 | 0.06174 | 0.021 | -8.292
-9 | -0.486 | 0.05718 | 0.021 | -8.493
-8.5 | -0.454 | 0.06441 | 0.017 | -7.053
-8 | -0.428 | 0.057 | 0.018 | -7.502
-7.5 | -0.402 | 0.05087 | 0.019 | -7.907
-7 | -0.378 | 0.04527 | 0.021 | -8.348
-6.5 | -0.428 | 0.01412 | 0.033 | -30.312
-6 | -0.394 | 0.0137 | 0.032 | -28.76
-5.5 | -0.29 | 0.04325 | 0.016 | -6.711
-5 | -0.263 | 0.04085 | 0.015 | -6.432
-4.5 | -0.292 | 0.0129 | 0.03 | -22.595
-4 | -0.425 | 0.01262 | 0.029 | -33.688
-3.5 | -0.402 | 0.01226 | 0.028 | -32.745
-3 | -0.355 | 0.01194 | 0.027 | -29.74
-2.5 | -0.298 | 0.01163 | 0.027 | -25.644
-2 | -0.236 | 0.01136 | 0.026 | -20.749
-1.5 | -0.17 | 0.01118 | 0.025 | -15.2
-1 | -0.102 | 0.01101 | 0.024 | -9.278
-0.5 | -0.033 | 0.01088 | 0.023 | -3.077
0 | 0.036 | 0.01067 | 0.022 | 3.354
0.5 | 0.105 | 0.01024 | 0.021 | 10.288
1 | 0.175 | 0.01083 | 0.02 | 16.153
1.5 | 0.244 | 0.01077 | 0.019 | 22.691
2 | 0.314 | 0.01059 | 0.018 | 29.661
2.5 | 0.383 | 0.01057 | 0.017 | 36.268
3 | 0.453 | 0.0101 | 0.016 | 44.866
3.5 | 0.513 | 0.01057 | 0.015 | 48.547
4 | 0.575 | 0.01059 | 0.014 | 54.322
4.5 | 0.639 | 0.01026 | 0.013 | 62.309
5 | 0.703 | 0.01071 | 0.012 | 65.67
5.5 | 0.766 | 0.01123 | 0.011 | 68.178
6 | 0.827 | 0.01061 | 0.01 | 77.925
6.5 | 0.886 | 0.01417 | 0.009 | 62.517
7 | 0.941 | 0.01505 | 0.008 | 62.505
7.5 | 0.988 | 0.01604 | 0.007 | 61.585
8 | 1.024 | 0.01706 | 0.006 | 60.033
8.5 | 1.044 | 0.01831 | 0.005 | 56.988
9 | 1.03 | 0.01977 | 0.004 | 52.086
9.5 | 0.912 | 0.02146 | 0.002 | 42.491
10 | 0.668 | 0.02382 | 0.001 | 28.048
10.5 | 0.7 | 0.02431 | 0 | 28.808
11 | 0.729 | 0.02701 | -0.001 | 26.99
11.5 | 0.671 | 0.06971 | -0.001 | 9.63
12 | 0.683 | 0.08139 | -0.002 | 8.392
12.5 | 0.714 | 0.08474 | -0.003 | 8.422
13 | 0.767 | 0.07328 | -0.004 | 10.463
13.5 | 0.79 | 0.08151 | -0.005 | 9.686
14 | 0.799 | 0.10174 | -0.005 | 7.85
14.5 | 0.823 | 0.10252 | -0.005 | 8.029
15 | 0.861 | 0.09969 | -0.007 | 8.641
15.5 | 0.905 | 0.09364 | -0.008 | 9.662
16 | 0.949 | 0.08749 | -0.01 | 10.85
16.5 | 0.964 | 0.10124 | -0.01 | 9.526
17 | 0.971 | 0.12428 | -0.01 | 7.817
17.5 | 0.985 | 0.14565 | -0.01 | 6.761
18 | 1.015 | 0.14909 | -0.011 | 6.807
18.5 | 1.044 | 0.15225 | -0.012 | 6.859
19 | 1.071 | 0.16296 | -0.013 | 6.572
19.5 | 1.101 | 0.16734 | -0.014 | 6.58
20 | 1.131 | 0.17095 | -0.015 | 6.615

## 128. Re 14M Mach 0.50 (2)
BIGFOIL.COM POLAR EXPORT
marske7
RONCZ LOW DRAG FLYING WING |  |  |  | Cl Max: | 1.3304 | at alpha= | 9.5 | deg
XFOIL ncrit=9 |  |  |  | L/D Max: | 128.136 | at alpha= | 3 | deg
Re: | 14000000 |  |  | Cd Min: | 0.01821 | at alpha= | 9.5 | deg
Mach: | 0.5 |  |  | Cl=0 at alpha= | -99 | deg
|  |  |  | @ Cl=0.1, Cd= | 0.0048602
|  |  |  | @ Cl=0.4, Cd= | 0.0034653
|  |  |  | @ Cl=0.6, Cd= | 0.0048431
alpha (deg) | Cl | Cd | Cm | Cl/Cd
0 | 0.0768 | 0.00492 | 0.0157 | 15.6098
0.5 | 0.1466 | 0.00474 | 0.0148 | 30.9283
1 | 0.2156 | 0.00447 | 0.0139 | 48.2327
1.5 | 0.2846 | 0.00421 | 0.0129 | 67.601
2 | 0.3517 | 0.00377 | 0.012 | 93.2891
2.5 | 0.4167 | 0.00336 | 0.0109 | 124.0179
3 | 0.4882 | 0.00381 | 0.0091 | 128.1365
3.5 | 0.5602 | 0.00451 | 0.0071 | 124.2129
4 | 0.6307 | 0.0051 | 0.0057 | 123.6667
4.5 | 0.7024 | 0.0058 | 0.004 | 121.1034
5 | 0.7743 | 0.00642 | 0.0025 | 120.6075
5.5 | 0.8462 | 0.00705 | 0.0011 | 120.0284
6 | 0.9177 | 0.00774 | 0 | 118.5659
6.5 | 0.988 | 0.00859 | -0.0009 | 115.0175
7 | 1.0594 | 0.00976 | -0.0024 | 108.5451
7.5 | 1.1299 | 0.01131 | -0.0044 | 99.9027
8 | 1.1924 | 0.01294 | -0.0047 | 92.1484
8.5 | 1.241 | 0.01464 | -0.0022 | 84.7678
9 | 1.2875 | 0.01636 | 0.001 | 78.698
9.5 | 1.3304 | 0.01821 | 0.0052 | 73.0588

## 129. Re 16M Mach 0.00 (1)
BIGFOIL.COM POLAR EXPORT
marske7
RONCZ LOW DRAG FLYING WING |  |  |  | Cl Max: | 1.194 | at alpha= | 12.5 | deg
JavaFoil+Calcfoil stall+Eppler ext transition |  |  |  | L/D Max: | 85.079 | at alpha= | 9.5 | deg
Re: | 16000000 |  |  | Cd Min: | 0.01026 | at alpha= | 4 | deg
Mach: | 0 |  |  | Cl=0 at alpha= | -0.25833 | deg
|  |  |  | @ Cl=0.1, Cd= | 0.010564
|  |  |  | @ Cl=0.4, Cd= | 0.010629
|  |  |  | @ Cl=0.6, Cd= | 0.010692
alpha (deg) | Cl | Cd | Cm | Cl/Cd
-14.5 | -0.475 | 0.10251 | 0.019 | -4.638
-14 | -0.495 | 0.09771 | 0.019 | -5.062
-13.5 | -0.514 | 0.0924 | 0.019 | -5.561
-13 | -0.533 | 0.0871 | 0.019 | -6.115
-12.5 | -0.551 | 0.08122 | 0.019 | -6.781
-12 | -0.567 | 0.07674 | 0.019 | -7.389
-11.5 | -0.583 | 0.0712 | 0.02 | -8.186
-11 | -0.596 | 0.06646 | 0.02 | -8.97
-10.5 | -0.607 | 0.06192 | 0.02 | -9.803
-10 | -0.619 | 0.05471 | 0.022 | -11.316
-9.5 | -0.75 | 0.01236 | 0.032 | -60.698
-9 | -0.75 | 0.01414 | 0.031 | -53.014
-8.5 | -0.74 | 0.01377 | 0.031 | -53.756
-8 | -0.723 | 0.01348 | 0.03 | -53.65
-7.5 | -0.701 | 0.01312 | 0.03 | -53.455
-7 | -0.675 | 0.01283 | 0.029 | -52.579
-6.5 | -0.643 | 0.01261 | 0.028 | -51.01
-6 | -0.608 | 0.01235 | 0.028 | -49.227
-5.5 | -0.568 | 0.0121 | 0.027 | -46.926
-5 | -0.524 | 0.01188 | 0.027 | -44.143
-4.5 | -0.477 | 0.01163 | 0.026 | -41.065
-4 | -0.428 | 0.0114 | 0.025 | -37.489
-3.5 | -0.375 | 0.01122 | 0.024 | -33.412
-3 | -0.321 | 0.01103 | 0.024 | -29.059
-2.5 | -0.264 | 0.01089 | 0.023 | -24.271
-2 | -0.207 | 0.01075 | 0.022 | -19.219
-1.5 | -0.148 | 0.01061 | 0.022 | -13.953
-1 | -0.089 | 0.01051 | 0.021 | -8.452
-0.5 | -0.029 | 0.01043 | 0.02 | -2.782
0 | 0.031 | 0.01076 | 0.019 | 2.883
0.5 | 0.091 | 0.01057 | 0.018 | 8.637
1 | 0.151 | 0.01053 | 0.018 | 14.389
1.5 | 0.212 | 0.01048 | 0.017 | 20.2
2 | 0.272 | 0.01048 | 0.016 | 25.956
2.5 | 0.332 | 0.01044 | 0.015 | 31.808
3 | 0.392 | 0.01061 | 0.014 | 36.961
3.5 | 0.452 | 0.01075 | 0.013 | 42.008
4 | 0.511 | 0.01026 | 0.013 | 49.855
4.5 | 0.571 | 0.01054 | 0.012 | 54.157
5 | 0.63 | 0.01085 | 0.011 | 58.067
5.5 | 0.689 | 0.01117 | 0.01 | 61.672
6 | 0.747 | 0.01153 | 0.009 | 64.811
6.5 | 0.804 | 0.0119 | 0.008 | 67.568
7 | 0.86 | 0.01246 | 0.007 | 69.066
7.5 | 0.914 | 0.01284 | 0.006 | 71.17
8 | 0.946 | 0.01307 | 0.005 | 72.416
8.5 | 0.991 | 0.01259 | 0.004 | 78.659
9 | 1.032 | 0.01318 | 0.003 | 78.321
9.5 | 1.071 | 0.01259 | 0.002 | 85.079
10 | 1.106 | 0.01323 | 0.001 | 83.616
10.5 | 1.138 | 0.01635 | 0 | 69.601
11 | 1.164 | 0.01723 | -0.001 | 67.562
11.5 | 1.18 | 0.01811 | -0.002 | 65.178
12 | 1.19 | 0.01912 | -0.003 | 62.237
12.5 | 1.194 | 0.02023 | -0.003 | 59.002
13 | 1.191 | 0.0213 | -0.004 | 55.916
13.5 | 1.181 | 0.02262 | -0.005 | 52.239
14 | 1.166 | 0.02387 | -0.006 | 48.868
14.5 | 1.145 | 0.02586 | -0.007 | 44.267
15 | 1.119 | 0.02751 | -0.008 | 40.682
15.5 | 1.089 | 0.02956 | -0.009 | 36.833
16 | 1.055 | 0.03202 | -0.01 | 32.94
16.5 | 1.018 | 0.03484 | -0.011 | 29.212
17 | 0.976 | 0.03923 | -0.012 | 24.887
17.5 | 0.936 | 0.04255 | -0.013 | 22.002

## 130. Re 16M Mach 0.00 (2)
BIGFOIL.COM POLAR EXPORT
marske7
RONCZ LOW DRAG FLYING WING |  |  |  | Cl Max: | 1.8097 | at alpha= | 20 | deg
XFOIL ncrit=9 |  |  |  | L/D Max: | 127.308 | at alpha= | 8 | deg
Re: | 16000000 |  |  | Cd Min: | 0.048 | at alpha= | 20 | deg
Mach: | 0 |  |  | Cl=0 at alpha= | -0.43622 | deg
|  |  |  | @ Cl=0.1, Cd= | 0.0046539
|  |  |  | @ Cl=0.4, Cd= | 0.0042817
|  |  |  | @ Cl=0.6, Cd= | 0.0051188
alpha (deg) | Cl | Cd | Cm | Cl/Cd
-20 | -1.7938 | 0.03773 | -0.0249 | -47.5431
-19.5 | -1.8076 | 0.03332 | -0.0203 | -54.2497
-19 | -1.8136 | 0.0301 | -0.0142 | -60.2525
-18.5 | -1.813 | 0.02772 | -0.0073 | -65.404
-18 | -1.8045 | 0.02587 | -0.0006 | -69.7526
-17.5 | -1.7792 | 0.02411 | 0.0034 | -73.7951
-17 | -1.7482 | 0.02254 | 0.0067 | -77.5599
-16.5 | -1.7132 | 0.0211 | 0.0095 | -81.1943
-16 | -1.6748 | 0.01981 | 0.0119 | -84.5432
-15.5 | -1.6339 | 0.01861 | 0.014 | -87.7969
-15 | -1.5908 | 0.01751 | 0.0158 | -90.8509
-14 | -1.5051 | 0.01482 | 0.0196 | -101.5587
-13.5 | -1.4573 | 0.01394 | 0.0207 | -104.5409
-13 | -1.4076 | 0.01322 | 0.0216 | -106.475
-12.5 | -1.3567 | 0.01259 | 0.0223 | -107.7601
-12 | -1.3049 | 0.01201 | 0.0229 | -108.6511
-11.5 | -1.2525 | 0.01146 | 0.0234 | -109.2932
-11 | -1.1994 | 0.01096 | 0.0238 | -109.4343
-10.5 | -1.1457 | 0.0105 | 0.0241 | -109.1143
-10 | -1.0916 | 0.01005 | 0.0243 | -108.6169
-9.5 | -1.0372 | 0.0096 | 0.0245 | -108.0417
-9 | -0.9822 | 0.00919 | 0.0246 | -106.877
-8.5 | -0.927 | 0.00878 | 0.0246 | -105.5809
-8 | -0.8713 | 0.00841 | 0.0245 | -103.6029
-7.5 | -0.8154 | 0.00804 | 0.0244 | -101.4179
-7 | -0.7595 | 0.00764 | 0.0244 | -99.411
-6.5 | -0.7034 | 0.00722 | 0.0243 | -97.4238
-6 | -0.6467 | 0.0069 | 0.024 | -93.7246
-5.5 | -0.5894 | 0.00666 | 0.0237 | -88.4985
-5 | -0.5319 | 0.00644 | 0.0232 | -82.5932
-4 | -0.4164 | 0.00601 | 0.0223 | -69.2845
-3.5 | -0.3585 | 0.00579 | 0.0217 | -61.9171
-2.5 | -0.2419 | 0.00545 | 0.0205 | -44.3853
-2 | -0.1835 | 0.00529 | 0.0198 | -34.6881
-1.5 | -0.1249 | 0.00516 | 0.0191 | -24.2054
-1 | -0.0662 | 0.00502 | 0.0183 | -13.1873
-0.5 | -0.0075 | 0.00489 | 0.0176 | -1.5337
0 | 0.0513 | 0.00477 | 0.0167 | 10.7547
1 | 0.1687 | 0.00449 | 0.0149 | 37.5724
1.5 | 0.2277 | 0.0045 | 0.0137 | 50.6
2.5 | 0.3441 | 0.00433 | 0.011 | 79.4688
3.5 | 0.4598 | 0.00423 | 0.0086 | 108.6998
4 | 0.5183 | 0.00462 | 0.0073 | 112.1861
4.5 | 0.5766 | 0.00497 | 0.0062 | 116.0161
5 | 0.6348 | 0.00534 | 0.005 | 118.8764
5.5 | 0.6931 | 0.00571 | 0.0038 | 121.3835
6 | 0.7513 | 0.00605 | 0.0025 | 124.1818
6.5 | 0.8088 | 0.00646 | 0.0013 | 125.2012
7 | 0.866 | 0.00683 | 0.0002 | 126.7936
7.5 | 0.9227 | 0.00725 | -0.001 | 127.269
8 | 0.979 | 0.00769 | -0.0021 | 127.3082
8.5 | 1.0348 | 0.00813 | -0.0031 | 127.2817
9 | 1.0902 | 0.00858 | -0.0041 | 127.0629
9.5 | 1.1448 | 0.00906 | -0.0051 | 126.3576
10 | 1.1985 | 0.00962 | -0.006 | 124.5842
10.5 | 1.2516 | 0.01015 | -0.0068 | 123.3103
11 | 1.3034 | 0.01079 | -0.0076 | 120.797
11.5 | 1.3541 | 0.01141 | -0.0083 | 118.6766
12 | 1.402 | 0.01217 | -0.0086 | 115.2013
12.5 | 1.4489 | 0.01332 | -0.0099 | 108.7763
13 | 1.4876 | 0.01465 | -0.0101 | 101.5427
13.5 | 1.5246 | 0.01596 | -0.0097 | 95.5263
14 | 1.5575 | 0.01736 | -0.0086 | 89.7177
15 | 1.6193 | 0.02071 | -0.0069 | 78.1893
15.5 | 1.6486 | 0.02254 | -0.0061 | 73.1411
16 | 1.6769 | 0.02437 | -0.0051 | 68.81
16.5 | 1.7031 | 0.0263 | -0.0041 | 64.7567
17 | 1.7261 | 0.02848 | -0.0029 | 60.6074
17.5 | 1.7461 | 0.0309 | -0.0016 | 56.5081
18 | 1.7645 | 0.03362 | -0.0005 | 52.4836
18.5 | 1.7794 | 0.03671 | 0.0006 | 48.4718
19 | 1.7918 | 0.04015 | 0.0016 | 44.6276
19.5 | 1.8018 | 0.04389 | 0.0025 | 41.0526
20 | 1.8097 | 0.048 | 0.0031 | 37.7021

## 131. Re 16M Mach 0.10 (1)
BIGFOIL.COM POLAR EXPORT
marske7
RONCZ LOW DRAG FLYING WING |  |  |  | Cl Max: | 1.186 | at alpha= | 12.5 | deg
JavaFoil+Calcfoil stall+Eppler ext transition |  |  |  | L/D Max: | 84.472 | at alpha= | 9.5 | deg
Re: | 16000000 |  |  | Cd Min: | 0.01027 | at alpha= | 4 | deg
Mach: | 0.1 |  |  | Cl=0 at alpha= | -0.25833 | deg
|  |  |  | @ Cl=0.1, Cd= | 0.010592
|  |  |  | @ Cl=0.4, Cd= | 0.010636
|  |  |  | @ Cl=0.6, Cd= | 0.010691
alpha (deg) | Cl | Cd | Cm | Cl/Cd
-14 | -0.453 | 0.09722 | 0.019 | -4.656
-13.5 | -0.474 | 0.09362 | 0.019 | -5.063
-13 | -0.495 | 0.08883 | 0.019 | -5.578
-12.5 | -0.517 | 0.083 | 0.019 | -6.226
-12 | -0.537 | 0.07737 | 0.019 | -6.939
-11.5 | -0.555 | 0.0727 | 0.019 | -7.635
-11 | -0.572 | 0.06818 | 0.019 | -8.383
-10.5 | -0.586 | 0.06333 | 0.02 | -9.254
-10 | -0.597 | 0.05912 | 0.02 | -10.09
-9.5 | -0.616 | 0.04775 | 0.023 | -12.9
-9 | -0.737 | 0.01431 | 0.032 | -51.544
-8.5 | -0.731 | 0.01386 | 0.031 | -52.769
-8 | -0.717 | 0.01355 | 0.03 | -52.892
-7.5 | -0.697 | 0.01319 | 0.03 | -52.837
-7 | -0.672 | 0.0129 | 0.029 | -52.072
-6.5 | -0.642 | 0.01267 | 0.029 | -50.671
-6 | -0.607 | 0.01239 | 0.028 | -49.029
-5.5 | -0.568 | 0.01215 | 0.027 | -46.77
-5 | -0.525 | 0.01191 | 0.027 | -44.117
-4.5 | -0.479 | 0.01168 | 0.026 | -40.989
-4 | -0.429 | 0.01143 | 0.025 | -37.534
-3.5 | -0.377 | 0.01125 | 0.025 | -33.483
-3 | -0.322 | 0.01104 | 0.024 | -29.149
-2.5 | -0.265 | 0.01089 | 0.023 | -24.38
-2 | -0.208 | 0.01077 | 0.022 | -19.289
-1.5 | -0.149 | 0.01064 | 0.022 | -13.988
-1 | -0.089 | 0.01051 | 0.021 | -8.488
-0.5 | -0.029 | 0.01042 | 0.02 | -2.8
0 | 0.031 | 0.01078 | 0.019 | 2.891
0.5 | 0.092 | 0.0106 | 0.019 | 8.657
1 | 0.152 | 0.01054 | 0.018 | 14.442
1.5 | 0.213 | 0.0105 | 0.017 | 20.267
2 | 0.273 | 0.01048 | 0.016 | 26.082
2.5 | 0.334 | 0.01047 | 0.015 | 31.882
3 | 0.394 | 0.01062 | 0.014 | 37.128
3.5 | 0.454 | 0.01078 | 0.013 | 42.078
4 | 0.514 | 0.01027 | 0.013 | 50.052
4.5 | 0.574 | 0.01055 | 0.012 | 54.373
5 | 0.633 | 0.01087 | 0.011 | 58.255
5.5 | 0.692 | 0.0112 | 0.01 | 61.825
6 | 0.751 | 0.01156 | 0.009 | 64.937
6.5 | 0.808 | 0.01198 | 0.008 | 67.438
7 | 0.864 | 0.01251 | 0.007 | 69.102
7.5 | 0.904 | 0.01246 | 0.006 | 72.603
8 | 0.949 | 0.01221 | 0.005 | 77.722
8.5 | 0.993 | 0.01273 | 0.004 | 78.019
9 | 1.035 | 0.01334 | 0.003 | 77.547
9.5 | 1.074 | 0.01271 | 0.002 | 84.472
10 | 1.108 | 0.01337 | 0.001 | 82.89
10.5 | 1.139 | 0.0166 | 0 | 68.607
11 | 1.163 | 0.01743 | -0.001 | 66.754
11.5 | 1.178 | 0.01835 | -0.002 | 64.201
12 | 1.185 | 0.0194 | -0.003 | 61.121
12.5 | 1.186 | 0.02051 | -0.004 | 57.817
13 | 1.18 | 0.02171 | -0.004 | 54.328
13.5 | 1.166 | 0.02301 | -0.005 | 50.691
14 | 1.146 | 0.02447 | -0.006 | 46.859
14.5 | 1.12 | 0.0265 | -0.007 | 42.275
15 | 1.089 | 0.0283 | -0.008 | 38.487
15.5 | 1.054 | 0.03058 | -0.009 | 34.455
16 | 1.014 | 0.03336 | -0.01 | 30.389
16.5 | 0.971 | 0.03651 | -0.011 | 26.597
17 | 0.922 | 0.04269 | -0.012 | 21.598
17.5 | 0.877 | 0.04646 | -0.013 | 18.871

## 132. Re 16M Mach 0.10 (2)
BIGFOIL.COM POLAR EXPORT
marske7
RONCZ LOW DRAG FLYING WING |  |  |  | Cl Max: | 1.7996 | at alpha= | 20 | deg
XFOIL ncrit=9 |  |  |  | L/D Max: | 127.062 | at alpha= | 8 | deg
Re: | 16000000 |  |  | Cd Min: | 0.05151 | at alpha= | 20 | deg
Mach: | 0.1 |  |  | Cl=0 at alpha= | -0.43919 | deg
|  |  |  | @ Cl=0.1, Cd= | 0.0046563
|  |  |  | @ Cl=0.4, Cd= | 0.0042005
|  |  |  | @ Cl=0.6, Cd= | 0.0051135
alpha (deg) | Cl | Cd | Cm | Cl/Cd
-19 | -1.6575 | 0.04559 | -0.0284 | -36.3567
-18.5 | -1.6973 | 0.03773 | -0.0263 | -44.9854
-18 | -1.7188 | 0.03303 | -0.02 | -52.0375
-17.5 | -1.7308 | 0.02973 | -0.0118 | -58.2173
-17 | -1.7271 | 0.02719 | -0.0044 | -63.5197
-16.5 | -1.7046 | 0.02486 | 0.0002 | -68.568
-16 | -1.6743 | 0.02286 | 0.004 | -73.2415
-15.5 | -1.639 | 0.02108 | 0.0072 | -77.7514
-15 | -1.5994 | 0.01952 | 0.01 | -81.9365
-14.5 | -1.5569 | 0.01812 | 0.0123 | -85.9216
-13.5 | -1.469 | 0.01517 | 0.0167 | -96.8359
-13 | -1.4211 | 0.01403 | 0.0184 | -101.2901
-12.5 | -1.3707 | 0.01315 | 0.0196 | -104.2357
-12 | -1.3184 | 0.01245 | 0.0206 | -105.8956
-11.5 | -1.2652 | 0.01183 | 0.0213 | -106.9484
-11 | -1.2113 | 0.01127 | 0.022 | -107.48
-10.5 | -1.1567 | 0.01076 | 0.0225 | -107.5
-10 | -1.1018 | 0.01027 | 0.0229 | -107.2833
-9.5 | -1.0465 | 0.00979 | 0.0233 | -106.8948
-9 | -0.9907 | 0.00936 | 0.0235 | -105.844
-8.5 | -0.9347 | 0.00893 | 0.0237 | -104.6697
-8 | -0.8783 | 0.00853 | 0.0238 | -102.966
-7.5 | -0.8218 | 0.00813 | 0.0238 | -101.0824
-7 | -0.7651 | 0.00774 | 0.0238 | -98.8501
-6.5 | -0.7083 | 0.00731 | 0.0238 | -96.8947
-6 | -0.6512 | 0.00694 | 0.0237 | -93.8329
-5.5 | -0.5935 | 0.00669 | 0.0234 | -88.7145
-5 | -0.5354 | 0.00646 | 0.023 | -82.8793
-4 | -0.4189 | 0.00603 | 0.0221 | -69.4693
-3.5 | -0.3605 | 0.0058 | 0.0217 | -62.1552
-3 | -0.3018 | 0.00563 | 0.0211 | -53.6057
-2.5 | -0.2431 | 0.00546 | 0.0205 | -44.5238
-2 | -0.1843 | 0.00529 | 0.0198 | -34.8393
-1.5 | -0.1253 | 0.00516 | 0.0191 | -24.2829
-1 | -0.0663 | 0.00503 | 0.0183 | -13.1809
-0.5 | -0.0072 | 0.00489 | 0.0175 | -1.4724
0 | 0.052 | 0.00477 | 0.0167 | 10.9015
0.5 | 0.1111 | 0.00463 | 0.0158 | 23.9957
1 | 0.1701 | 0.00448 | 0.0149 | 37.9688
1.5 | 0.2294 | 0.00449 | 0.0137 | 51.0913
2 | 0.2886 | 0.00454 | 0.0122 | 63.5683
2.5 | 0.3465 | 0.00432 | 0.011 | 80.2083
3 | 0.4047 | 0.00419 | 0.0097 | 96.5871
3.5 | 0.4629 | 0.00423 | 0.0086 | 109.4326
4 | 0.5219 | 0.00463 | 0.0073 | 112.7214
4.5 | 0.5804 | 0.00499 | 0.0061 | 116.3126
5 | 0.6391 | 0.00536 | 0.005 | 119.2351
5.5 | 0.6979 | 0.00574 | 0.0037 | 121.5854
6 | 0.7565 | 0.00608 | 0.0024 | 124.4243
6.5 | 0.8145 | 0.0065 | 0.0012 | 125.3077
7 | 0.8721 | 0.00688 | 0.0001 | 126.7587
7.5 | 0.9292 | 0.00732 | -0.001 | 126.9399
8 | 0.986 | 0.00776 | -0.002 | 127.0619
8.5 | 1.0422 | 0.00822 | -0.003 | 126.7883
9 | 1.098 | 0.00868 | -0.004 | 126.4977
9.5 | 1.1531 | 0.00918 | -0.0049 | 125.61
10 | 1.2072 | 0.00974 | -0.0057 | 123.9425
10.5 | 1.2605 | 0.01032 | -0.0065 | 122.1415
11 | 1.3127 | 0.01098 | -0.0072 | 119.5537
11.5 | 1.3636 | 0.01164 | -0.0078 | 117.1478
12 | 1.4112 | 0.01252 | -0.0082 | 112.7157
12.5 | 1.4578 | 0.0139 | -0.0098 | 104.8777
13 | 1.4936 | 0.01523 | -0.009 | 98.0696
13.5 | 1.5306 | 0.01659 | -0.0084 | 92.2604
14 | 1.5615 | 0.01811 | -0.0069 | 86.2231
14.5 | 1.5913 | 0.01984 | -0.0056 | 80.2067
15 | 1.6231 | 0.02166 | -0.005 | 74.9354
15.5 | 1.6534 | 0.02344 | -0.0041 | 70.5375
16 | 1.6806 | 0.02542 | -0.003 | 66.1133
16.5 | 1.7046 | 0.0276 | -0.0017 | 61.7609
17 | 1.7255 | 0.03 | -0.0002 | 57.5167
17.5 | 1.7449 | 0.03269 | 0.0011 | 53.3772
18 | 1.7606 | 0.03576 | 0.0024 | 49.2338
18.5 | 1.7746 | 0.03912 | 0.0035 | 45.363
19 | 1.7851 | 0.04289 | 0.0045 | 41.6204
19.5 | 1.7926 | 0.04712 | 0.0053 | 38.0433
20 | 1.7996 | 0.05151 | 0.0059 | 34.9369

## 133. Re 16M Mach 0.25 (1)
BIGFOIL.COM POLAR EXPORT
marske7
RONCZ LOW DRAG FLYING WING |  |  |  | Cl Max: | 1.153 | at alpha= | 11 | deg
JavaFoil+Calcfoil stall+Eppler ext transition |  |  |  | L/D Max: | 82.143 | at alpha= | 8.5 | deg
Re: | 16000000 |  |  | Cd Min: | 0.01014 | at alpha= | 3.5 | deg
Mach: | 0.25 |  |  | Cl=0 at alpha= | -0.25806 | deg
|  |  |  | @ Cl=0.1, Cd= | 0.010657
|  |  |  | @ Cl=0.4, Cd= | 0.010715
|  |  |  | @ Cl=0.6, Cd= | 0.09863
alpha (deg) | Cl | Cd | Cm | Cl/Cd
-13 | -0.074 | 0.09089 | 0.019 | -0.815
-12.5 | -0.182 | 0.08747 | 0.019 | -2.075
-12 | -0.252 | 0.08244 | 0.019 | -3.051
-11.5 | -0.309 | 0.07891 | 0.018 | -3.92
-11 | -0.361 | 0.07394 | 0.018 | -4.888
-10.5 | -0.408 | 0.06934 | 0.018 | -5.887
-10 | -0.449 | 0.06551 | 0.017 | -6.852
-9.5 | -0.484 | 0.06117 | 0.018 | -7.909
-9 | -0.512 | 0.05675 | 0.018 | -9.015
-8.5 | -0.532 | 0.05176 | 0.019 | -10.27
-8 | -0.657 | 0.01413 | 0.031 | -46.523
-7.5 | -0.656 | 0.01354 | 0.031 | -48.42
-7 | -0.645 | 0.01322 | 0.03 | -48.806
-6.5 | -0.627 | 0.01299 | 0.029 | -48.241
-6 | -0.601 | 0.01269 | 0.029 | -47.324
-5.5 | -0.568 | 0.0124 | 0.028 | -45.791
-5 | -0.529 | 0.01213 | 0.027 | -43.6
-4.5 | -0.485 | 0.01187 | 0.027 | -40.864
-4 | -0.436 | 0.0116 | 0.026 | -37.622
-3.5 | -0.384 | 0.01139 | 0.025 | -33.751
-3 | -0.329 | 0.01119 | 0.025 | -29.426
-2.5 | -0.272 | 0.01101 | 0.024 | -24.702
-2 | -0.213 | 0.01086 | 0.023 | -19.616
-1.5 | -0.153 | 0.01072 | 0.022 | -14.256
-1 | -0.092 | 0.01058 | 0.021 | -8.659
-0.5 | -0.03 | 0.01048 | 0.021 | -2.859
0 | 0.032 | 0.01093 | 0.02 | 2.929
0.5 | 0.094 | 0.01066 | 0.019 | 8.846
1 | 0.156 | 0.01063 | 0.018 | 14.713
1.5 | 0.219 | 0.01058 | 0.017 | 20.66
2 | 0.281 | 0.01057 | 0.016 | 26.563
2.5 | 0.343 | 0.01054 | 0.016 | 32.55
3 | 0.405 | 0.01073 | 0.015 | 37.75
3.5 | 0.466 | 0.01014 | 0.014 | 45.966
4 | 0.528 | 0.01043 | 0.013 | 50.617
4.5 | 0.589 | 0.01074 | 0.012 | 54.857
5 | 0.651 | 0.0111 | 0.011 | 58.581
5.5 | 0.711 | 0.01145 | 0.01 | 62.087
6 | 0.771 | 0.01189 | 0.009 | 64.839
6.5 | 0.829 | 0.01233 | 0.008 | 67.247
7 | 0.869 | 0.01263 | 0.007 | 68.779
7.5 | 0.918 | 0.0122 | 0.006 | 75.261
8 | 0.965 | 0.01287 | 0.005 | 74.962
8.5 | 1.009 | 0.01228 | 0.004 | 82.143
9 | 1.049 | 0.01284 | 0.003 | 81.699
9.5 | 1.084 | 0.01587 | 0.002 | 68.316
10 | 1.114 | 0.01674 | 0.001 | 66.585
10.5 | 1.139 | 0.01768 | 0 | 64.413
11 | 1.153 | 0.01868 | -0.001 | 61.732
11.5 | 1.153 | 0.0198 | -0.002 | 58.225
12 | 1.141 | 0.02102 | -0.003 | 54.309
12.5 | 1.118 | 0.0224 | -0.004 | 49.896
13 | 1.082 | 0.02405 | -0.005 | 44.983
13.5 | 1.034 | 0.02603 | -0.006 | 39.733
14 | 0.975 | 0.02853 | -0.006 | 34.168
14.5 | 0.902 | 0.03291 | -0.007 | 27.409
15 | 0.819 | 0.03885 | -0.008 | 21.093
15.5 | 0.722 | 0.05029 | -0.009 | 14.357
16 | 0.586 | 0.09863 | -0.008 | 5.942

## 134. Re 16M Mach 0.25 (2)
BIGFOIL.COM POLAR EXPORT
marske7
RONCZ LOW DRAG FLYING WING |  |  |  | Cl Max: | 1.7302 | at alpha= | 18.5 | deg
XFOIL ncrit=9 |  |  |  | L/D Max: | 126.209 | at alpha= | 7.5 | deg
Re: | 16000000 |  |  | Cd Min: | 0.21868 | at alpha= | -16.5 | deg
Mach: | 0.25 |  |  | Cl=0 at alpha= | -0.45752 | deg
|  |  |  | @ Cl=0.1, Cd= | 0.0046681
|  |  |  | @ Cl=0.4, Cd= | 0.0041559
|  |  |  | @ Cl=0.6, Cd= | 0.0050662
alpha (deg) | Cl | Cd | Cm | Cl/Cd
-16.5 | -0.7369 | 0.21868 | 0.0818 | -3.3698
-16 | -0.7358 | 0.20211 | 0.0748 | -3.6406
-15.5 | -0.7202 | 0.19487 | 0.0707 | -3.6958
-15 | -0.7046 | 0.18786 | 0.0668 | -3.7507
-14 | -0.8337 | 0.13077 | 0.0379 | -6.3753
-13.5 | -0.9538 | 0.09847 | 0.0169 | -9.6862
-13 | -1.0534 | 0.06432 | -0.0165 | -16.3775
-12.5 | -1.112 | 0.05188 | -0.019 | -21.4341
-12 | -1.1893 | 0.03987 | -0.0109 | -29.8294
-11.5 | -1.2542 | 0.02547 | -0.0011 | -49.2422
-11 | -1.246 | 0.0184 | 0.0056 | -67.7174
-10.5 | -1.207 | 0.01481 | 0.0099 | -81.499
-10 | -1.1547 | 0.01291 | 0.0127 | -89.4423
-9.5 | -1.0976 | 0.01168 | 0.0148 | -93.9726
-9 | -1.0383 | 0.01081 | 0.0164 | -96.05
-8.5 | -0.9784 | 0.01007 | 0.0177 | -97.1599
-8 | -0.9179 | 0.00946 | 0.0187 | -97.0296
-7.5 | -0.8577 | 0.00886 | 0.0197 | -96.8059
-6.5 | -0.7369 | 0.0078 | 0.021 | -94.4744
-6 | -0.6767 | 0.00729 | 0.0215 | -92.8258
-5.5 | -0.6161 | 0.00688 | 0.0217 | -89.5494
-5 | -0.5551 | 0.0066 | 0.0218 | -84.1061
-4 | -0.4328 | 0.00614 | 0.0214 | -70.4886
-3.5 | -0.3718 | 0.00589 | 0.0211 | -63.1239
-3 | -0.3108 | 0.00567 | 0.0207 | -54.8148
-2.5 | -0.2497 | 0.0055 | 0.0202 | -45.4
-2 | -0.1887 | 0.00531 | 0.0197 | -35.5367
-1.5 | -0.1274 | 0.00519 | 0.019 | -24.5472
-1 | -0.0663 | 0.00505 | 0.0183 | -13.1287
-0.5 | -0.0052 | 0.0049 | 0.0175 | -1.0612
0 | 0.056 | 0.00478 | 0.0167 | 11.7155
1 | 0.1779 | 0.00447 | 0.0148 | 39.7987
1.5 | 0.2391 | 0.00443 | 0.0136 | 53.9729
2 | 0.3001 | 0.00447 | 0.0121 | 67.1365
2.5 | 0.3599 | 0.00429 | 0.0108 | 83.8928
3 | 0.4197 | 0.00409 | 0.0096 | 102.6161
3.5 | 0.4801 | 0.00426 | 0.0084 | 112.6995
4 | 0.5415 | 0.0047 | 0.007 | 115.2128
4.5 | 0.6022 | 0.00508 | 0.0058 | 118.5433
5 | 0.6632 | 0.00551 | 0.0046 | 120.363
5.5 | 0.7244 | 0.00592 | 0.0033 | 122.3649
6 | 0.7855 | 0.00629 | 0.0021 | 124.8808
6.5 | 0.8459 | 0.00673 | 0.0009 | 125.6909
7 | 0.9059 | 0.00719 | -0.0001 | 125.9944
7.5 | 0.9655 | 0.00765 | -0.001 | 126.2092
8 | 1.0248 | 0.00814 | -0.0019 | 125.8968
8.5 | 1.0835 | 0.00867 | -0.0027 | 124.9712
9 | 1.1416 | 0.00924 | -0.0033 | 123.5498
9.5 | 1.1986 | 0.00989 | -0.0039 | 121.1931
10 | 1.2549 | 0.01056 | -0.0044 | 118.8352
10.5 | 1.3096 | 0.01138 | -0.0048 | 115.0791
11 | 1.3652 | 0.01244 | -0.0062 | 109.7428
11.5 | 1.4107 | 0.01399 | -0.0066 | 100.8363
12 | 1.449 | 0.01545 | -0.0052 | 93.7864
12.5 | 1.4875 | 0.01697 | -0.0038 | 87.6547
13 | 1.5223 | 0.01869 | -0.0021 | 81.45
13.5 | 1.5508 | 0.02056 | 0.0005 | 75.428
14 | 1.5825 | 0.02251 | 0.0024 | 70.3021
14.5 | 1.615 | 0.02456 | 0.0038 | 65.7573
15 | 1.6425 | 0.02688 | 0.0058 | 61.1049
15.5 | 1.666 | 0.02952 | 0.0078 | 56.4363
16 | 1.687 | 0.03252 | 0.0098 | 51.8758
16.5 | 1.7047 | 0.0359 | 0.0117 | 47.4847
17 | 1.7186 | 0.03978 | 0.0134 | 43.2026
17.5 | 1.7264 | 0.04429 | 0.0151 | 38.9795
18 | 1.7297 | 0.0495 | 0.0163 | 34.9434
18.5 | 1.7302 | 0.05517 | 0.0171 | 31.3612
19 | 1.7237 | 0.06186 | 0.0173 | 27.8645
19.5 | 1.7097 | 0.0697 | 0.0167 | 24.5294
20 | 1.6887 | 0.07871 | 0.0151 | 21.4547

## 135. Re 16M Mach 0.50 (1)
BIGFOIL.COM POLAR EXPORT
marske7
RONCZ LOW DRAG FLYING WING |  |  |  | Cl Max: | 1.129 | at alpha= | 20 | deg
JavaFoil+Calcfoil stall+Eppler ext transition |  |  |  | L/D Max: | 80.756 | at alpha= | 6.5 | deg
Re: | 16000000 |  |  | Cd Min: | 0.01054 | at alpha= | 4 | deg
Mach: | 0.5 |  |  | Cl=0 at alpha= | -0.26087 | deg
|  |  |  | @ Cl=0.1, Cd= | 0.011007
|  |  |  | @ Cl=0.4, Cd= | 0.011058
|  |  |  | @ Cl=0.6, Cd= | 0.010739
alpha (deg) | Cl | Cd | Cm | Cl/Cd
-20 | -1.074 | 0.17942 | 0.028 | -5.987
-19.5 | -1.048 | 0.17176 | 0.027 | -6.103
-19 | -1.022 | 0.16891 | 0.027 | -6.053
-18.5 | -1 | 0.14406 | 0.028 | -6.938
-18 | -0.975 | 0.13543 | 0.028 | -7.198
-17.5 | -0.948 | 0.12943 | 0.028 | -7.325
-17 | -0.92 | 0.125 | 0.027 | -7.361
-16.5 | -0.893 | 0.12026 | 0.027 | -7.423
-16 | -0.865 | 0.11628 | 0.026 | -7.439
-15.5 | -0.839 | 0.10849 | 0.026 | -7.731
-15 | -0.809 | 0.10719 | 0.024 | -7.551
-14.5 | -0.781 | 0.10394 | 0.024 | -7.515
-14 | -0.754 | 0.09959 | 0.023 | -7.574
-13.5 | -0.728 | 0.09648 | 0.023 | -7.54
-13 | -0.701 | 0.0975 | 0.023 | -7.189
-12.5 | -0.674 | 0.08997 | 0.022 | -7.495
-12 | -0.647 | 0.08531 | 0.022 | -7.587
-11.5 | -0.62 | 0.08174 | 0.021 | -7.579
-11 | -0.592 | 0.07665 | 0.021 | -7.727
-10.5 | -0.566 | 0.07017 | 0.021 | -8.065
-10 | -0.539 | 0.06524 | 0.021 | -8.263
-9.5 | -0.513 | 0.06065 | 0.021 | -8.455
-9 | -0.487 | 0.05578 | 0.022 | -8.734
-8.5 | -0.454 | 0.06416 | 0.017 | -7.081
-8 | -0.428 | 0.05669 | 0.018 | -7.547
-7.5 | -0.402 | 0.05053 | 0.019 | -7.963
-7 | -0.38 | 0.04399 | 0.021 | -8.628
-6.5 | -0.428 | 0.01394 | 0.033 | -30.705
-6 | -0.394 | 0.01353 | 0.032 | -29.115
-5.5 | -0.29 | 0.04296 | 0.016 | -6.76
-5 | -0.263 | 0.04077 | 0.015 | -6.445
-4.5 | -0.292 | 0.01277 | 0.03 | -22.829
-4 | -0.425 | 0.01247 | 0.029 | -34.097
-3.5 | -0.402 | 0.01212 | 0.028 | -33.135
-3 | -0.355 | 0.01178 | 0.027 | -30.137
-2.5 | -0.298 | 0.01153 | 0.027 | -25.879
-2 | -0.236 | 0.01129 | 0.026 | -20.879
-1.5 | -0.17 | 0.01109 | 0.025 | -15.319
-1 | -0.102 | 0.01092 | 0.024 | -9.357
-0.5 | -0.033 | 0.01078 | 0.023 | -3.104
0 | 0.036 | 0.01072 | 0.022 | 3.337
0.5 | 0.105 | 0.01103 | 0.021 | 9.554
1 | 0.175 | 0.01103 | 0.02 | 15.854
1.5 | 0.244 | 0.01098 | 0.019 | 22.265
2 | 0.314 | 0.01097 | 0.018 | 28.609
2.5 | 0.383 | 0.01098 | 0.017 | 34.916
3 | 0.453 | 0.0113 | 0.016 | 40.101
3.5 | 0.521 | 0.01088 | 0.015 | 47.889
4 | 0.576 | 0.01054 | 0.014 | 54.673
4.5 | 0.64 | 0.01107 | 0.013 | 57.833
5 | 0.704 | 0.01063 | 0.012 | 66.259
5.5 | 0.767 | 0.01107 | 0.011 | 69.314
6 | 0.828 | 0.01159 | 0.01 | 71.496
6.5 | 0.887 | 0.01098 | 0.009 | 80.756
7 | 0.942 | 0.01481 | 0.008 | 63.611
7.5 | 0.989 | 0.01575 | 0.007 | 62.779
8 | 1.025 | 0.01676 | 0.006 | 61.185
8.5 | 1.045 | 0.01802 | 0.005 | 57.963
9 | 1.031 | 0.01939 | 0.004 | 53.148
9.5 | 0.913 | 0.02107 | 0.003 | 43.314
10 | 0.669 | 0.02335 | 0.001 | 28.64
10.5 | 0.701 | 0.02387 | 0 | 29.359
11 | 0.73 | 0.02639 | -0.001 | 27.653
11.5 | 0.737 | 0.03817 | -0.002 | 19.321
12 | 0.687 | 0.07858 | -0.002 | 8.742
12.5 | 0.718 | 0.08143 | -0.003 | 8.82
13 | 0.828 | 0.04349 | -0.005 | 19.049
13.5 | 0.805 | 0.07136 | -0.005 | 11.285
14 | 0.8 | 0.09982 | -0.005 | 8.014
14.5 | 0.827 | 0.09926 | -0.006 | 8.327
15 | 0.869 | 0.09359 | -0.007 | 9.285
15.5 | 0.922 | 0.08204 | -0.009 | 11.236
16 | 0.967 | 0.07616 | -0.01 | 12.699
16.5 | 0.973 | 0.09483 | -0.01 | 10.258
17 | 0.974 | 0.12111 | -0.01 | 8.044
17.5 | 0.984 | 0.15224 | -0.01 | 6.462
18 | 1.013 | 0.15607 | -0.011 | 6.491
18.5 | 1.042 | 0.15861 | -0.012 | 6.573
19 | 1.07 | 0.16866 | -0.013 | 6.347
19.5 | 1.099 | 0.17393 | -0.013 | 6.321
20 | 1.129 | 0.17768 | -0.015 | 6.355

## 136. Re 16M Mach 0.50 (2)
BIGFOIL.COM POLAR EXPORT
marske7
RONCZ LOW DRAG FLYING WING |  |  |  | Cl Max: | 1.3433 | at alpha= | 9.5 | deg
XFOIL ncrit=9 |  |  |  | L/D Max: | 176.639 | at alpha= | 10.5 | deg
Re: | 16000000 |  |  | Cd Min: | 0.29828 | at alpha= | -20 | deg
Mach: | 0.5 |  |  | Cl=0 at alpha= | -0.53977 | deg
|  |  |  | @ Cl=0.1, Cd= | 0.0047748
|  |  |  | @ Cl=0.4, Cd= | 0.0039974
|  |  |  | @ Cl=0.6, Cd= | 0.0048304
alpha (deg) | Cl | Cd | Cm | Cl/Cd
-20 | -0.9396 | 0.29828 | 0.1335 | -3.1501
-19.5 | -0.9164 | 0.28958 | 0.1276 | -3.1646
-19 | -0.8932 | 0.28083 | 0.1219 | -3.1806
-18.5 | -0.8703 | 0.27209 | 0.1162 | -3.1986
-18 | -0.8475 | 0.26275 | 0.1105 | -3.2255
-17 | -0.803 | 0.2438 | 0.0991 | -3.2937
-16.5 | -0.78 | 0.23598 | 0.094 | -3.3054
-16 | -0.757 | 0.22831 | 0.0891 | -3.3157
-15.5 | -0.7347 | 0.22033 | 0.0842 | -3.3345
-15 | -0.7133 | 0.21195 | 0.0793 | -3.3654
-14.5 | -0.6931 | 0.20337 | 0.0744 | -3.4081
-14 | -0.6739 | 0.19426 | 0.0695 | -3.4691
-13.5 | -0.6561 | 0.18495 | 0.0647 | -3.5474
-13 | -0.6407 | 0.17533 | 0.0599 | -3.6543
-12.5 | -0.6274 | 0.1656 | 0.0551 | -3.7886
-12 | -0.6106 | 0.15754 | 0.0511 | -3.8758
-11.5 | -0.5992 | 0.14841 | 0.0468 | -4.0375
-11 | -0.5862 | 0.14006 | 0.0428 | -4.1853
-10.5 | -0.575 | 0.13166 | 0.0389 | -4.3673
-10 | -0.5665 | 0.12285 | 0.0349 | -4.6113
-9.5 | -0.562 | 0.11349 | 0.0306 | -4.952
-9 | -0.5603 | 0.10388 | 0.0259 | -5.3937
-8.5 | -0.5605 | 0.0942 | 0.0208 | -5.9501
-8 | -0.5661 | 0.08377 | 0.0145 | -6.7578
-7.5 | -0.5756 | 0.07259 | 0.0039 | -7.9295
-7 | -0.5947 | 0.06286 | -0.0024 | -9.4607
-6.5 | -0.6009 | 0.05223 | -0.0059 | -11.5049
-6 | -0.5995 | 0.04164 | -0.0057 | -14.3972
-5.5 | -0.5871 | 0.03183 | -0.0024 | -18.4449
-5 | -0.5717 | 0.02156 | 0.0035 | -26.5167
-4.5 | -0.5454 | 0.01239 | 0.0102 | -44.0194
-4 | -0.4945 | 0.00734 | 0.015 | -67.3706
-3.5 | -0.4235 | 0.00642 | 0.0169 | -65.9657
-3 | -0.351 | 0.00598 | 0.0178 | -58.6957
-2.5 | -0.2787 | 0.0057 | 0.0182 | -48.8947
-2 | -0.2069 | 0.00549 | 0.0182 | -37.6867
-1.5 | -0.1357 | 0.0053 | 0.0179 | -25.6038
-1 | -0.0648 | 0.00514 | 0.0174 | -12.607
-0.5 | 0.0056 | 0.00497 | 0.0167 | 1.1268
0 | 0.0759 | 0.00483 | 0.0159 | 15.7143
0.5 | 0.1458 | 0.00467 | 0.015 | 31.2206
1 | 0.2153 | 0.00445 | 0.014 | 48.382
2 | 0.3536 | 0.00415 | 0.0114 | 85.2048
2.5 | 0.4205 | 0.00393 | 0.0099 | 106.9975
3 | 0.4892 | 0.0039 | 0.0087 | 125.4359
4 | 0.6321 | 0.0051 | 0.0052 | 123.9412
4.5 | 0.7032 | 0.00573 | 0.0038 | 122.7225
5 | 0.7753 | 0.00628 | 0.0023 | 123.4554
5.5 | 0.8472 | 0.00692 | 0.001 | 122.4277
6 | 0.919 | 0.0076 | 0 | 120.9211
6.5 | 0.9902 | 0.0084 | -0.001 | 117.881
7 | 1.0612 | 0.00933 | -0.002 | 113.7406
7.5 | 1.1339 | 0.01089 | -0.0043 | 104.123
8 | 1.1987 | 0.0125 | -0.005 | 95.896
8.5 | 1.2515 | 0.01416 | -0.0031 | 88.3828
9 | 1.2987 | 0.01586 | 0.0002 | 81.8852
9.5 | 1.3433 | 0.01773 | 0.004 | 75.7642
10.5 | 1.2718 | 0.0072 | 0.0211 | 176.6389
11.5 | 1.248 | 0.01658 | 0.034 | 75.2714
12 | 1.2167 | 0.02437 | 0.0393 | 49.9261
12.5 | 1.1795 | 0.03395 | 0.0431 | 34.7423
13 | 1.1397 | 0.04484 | 0.045 | 25.417
13.5 | 1.0991 | 0.05655 | 0.0452 | 19.4359
14 | 1.0597 | 0.06853 | 0.0436 | 15.4633
14.5 | 1.0223 | 0.0804 | 0.0405 | 12.7152

## 137. Re 18M Mach 0.00 (1)
BIGFOIL.COM POLAR EXPORT
marske7
RONCZ LOW DRAG FLYING WING |  |  |  | Cl Max: | 1.195 | at alpha= | 12.5 | deg
JavaFoil+Calcfoil stall+Eppler ext transition |  |  |  | L/D Max: | 85.407 | at alpha= | 10 | deg
Re: | 18000000 |  |  | Cd Min: | 0.01053 | at alpha= | -1.5 | deg
Mach: | 0 |  |  | Cl=0 at alpha= | -0.25833 | deg
|  |  |  | @ Cl=0.1, Cd= | 0.010657
|  |  |  | @ Cl=0.4, Cd= | 0.010889
|  |  |  | @ Cl=0.6, Cd= | 0.010708
alpha (deg) | Cl | Cd | Cm | Cl/Cd
-14.5 | -0.476 | 0.10221 | 0.019 | -4.653
-14 | -0.495 | 0.09738 | 0.019 | -5.081
-13.5 | -0.514 | 0.09207 | 0.019 | -5.583
-13 | -0.533 | 0.08615 | 0.019 | -6.185
-12.5 | -0.551 | 0.08133 | 0.019 | -6.771
-12 | -0.567 | 0.07602 | 0.019 | -7.464
-11.5 | -0.584 | 0.07011 | 0.02 | -8.33
-11 | -0.597 | 0.06539 | 0.02 | -9.134
-10.5 | -0.61 | 0.05981 | 0.021 | -10.194
-10 | -0.621 | 0.05322 | 0.022 | -11.676
-9.5 | -0.752 | 0.01475 | 0.032 | -50.955
-9 | -0.75 | 0.01396 | 0.031 | -53.69
-8.5 | -0.74 | 0.01363 | 0.031 | -54.343
-8 | -0.723 | 0.01333 | 0.03 | -54.276
-7.5 | -0.701 | 0.01298 | 0.03 | -54.03
-7 | -0.675 | 0.01271 | 0.029 | -53.074
-6.5 | -0.643 | 0.01248 | 0.028 | -51.575
-6 | -0.608 | 0.01221 | 0.028 | -49.778
-5.5 | -0.568 | 0.01198 | 0.027 | -47.393
-5 | -0.524 | 0.01175 | 0.027 | -44.619
-4.5 | -0.477 | 0.01149 | 0.026 | -41.544
-4 | -0.428 | 0.01129 | 0.025 | -37.863
-3.5 | -0.375 | 0.01113 | 0.024 | -33.696
-3 | -0.321 | 0.01096 | 0.024 | -29.242
-2.5 | -0.264 | 0.0108 | 0.023 | -24.47
-2 | -0.207 | 0.01067 | 0.022 | -19.373
-1.5 | -0.148 | 0.01053 | 0.022 | -14.061
-1 | -0.089 | 0.01053 | 0.021 | -8.43
-0.5 | -0.029 | 0.01088 | 0.02 | -2.668
0 | 0.031 | 0.01091 | 0.019 | 2.843
0.5 | 0.091 | 0.01066 | 0.018 | 8.566
1 | 0.151 | 0.01064 | 0.018 | 14.242
1.5 | 0.212 | 0.01059 | 0.017 | 19.995
2 | 0.272 | 0.01068 | 0.016 | 25.47
2.5 | 0.332 | 0.01077 | 0.015 | 30.829
3 | 0.392 | 0.01087 | 0.014 | 36.079
3.5 | 0.452 | 0.01101 | 0.013 | 41.001
4 | 0.511 | 0.0111 | 0.013 | 46.07
4.5 | 0.571 | 0.01056 | 0.012 | 54.061
5 | 0.63 | 0.01086 | 0.011 | 58.01
5.5 | 0.689 | 0.01113 | 0.01 | 61.905
6 | 0.747 | 0.01151 | 0.009 | 64.938
6.5 | 0.804 | 0.01186 | 0.008 | 67.801
7 | 0.86 | 0.01233 | 0.007 | 69.797
7.5 | 0.914 | 0.0127 | 0.006 | 71.954
8 | 0.95 | 0.01276 | 0.005 | 74.438
8.5 | 0.992 | 0.0124 | 0.004 | 80.01
9 | 1.034 | 0.01293 | 0.003 | 79.97
9.5 | 1.073 | 0.01357 | 0.002 | 79.027
10 | 1.108 | 0.01297 | 0.001 | 85.407
10.5 | 1.14 | 0.01355 | 0 | 84.138
11 | 1.165 | 0.01687 | -0.001 | 69.087
11.5 | 1.182 | 0.01774 | -0.002 | 66.614
12 | 1.192 | 0.0187 | -0.003 | 63.723
12.5 | 1.195 | 0.01978 | -0.003 | 60.426
13 | 1.192 | 0.02093 | -0.004 | 56.941
13.5 | 1.183 | 0.02217 | -0.005 | 53.352
14 | 1.167 | 0.02355 | -0.006 | 49.569
14.5 | 1.145 | 0.02543 | -0.007 | 45.042
15 | 1.12 | 0.02706 | -0.008 | 41.393
15.5 | 1.09 | 0.02908 | -0.009 | 37.471
16 | 1.055 | 0.03154 | -0.01 | 33.468
16.5 | 1.019 | 0.03411 | -0.011 | 29.869
17 | 0.977 | 0.03861 | -0.012 | 25.305
17.5 | 0.938 | 0.04135 | -0.013 | 22.68

## 138. Re 18M Mach 0.00 (2)
BIGFOIL.COM POLAR EXPORT
marske7
RONCZ LOW DRAG FLYING WING |  |  |  | Cl Max: | 1.8135 | at alpha= | 19.5 | deg
XFOIL ncrit=9 |  |  |  | L/D Max: | 129.862 | at alpha= | 8.5 | deg
Re: | 18000000 |  |  | Cd Min: | 0.04276 | at alpha= | 19.5 | deg
Mach: | 0 |  |  | Cl=0 at alpha= | -0.43197 | deg
|  |  |  | @ Cl=0.1, Cd= | 0.0046248
|  |  |  | @ Cl=0.4, Cd= | 0.0045682
|  |  |  | @ Cl=0.6, Cd= | 0.0050835
alpha (deg) | Cl | Cd | Cm | Cl/Cd
-20 | -1.8412 | 0.03397 | -0.0224 | -54.2008
-19.5 | -1.8468 | 0.03064 | -0.0169 | -60.2742
-19 | -1.8472 | 0.02806 | -0.0104 | -65.8304
-18.5 | -1.845 | 0.02615 | -0.0028 | -70.5545
-18 | -1.8233 | 0.02443 | 0.0018 | -74.6336
-17.5 | -1.7942 | 0.02286 | 0.0053 | -78.4864
-17 | -1.7606 | 0.02143 | 0.0083 | -82.1559
-16.5 | -1.7234 | 0.02013 | 0.0109 | -85.6135
-16 | -1.6835 | 0.01894 | 0.0131 | -88.886
-15.5 | -1.6413 | 0.01784 | 0.015 | -92.0011
-15 | -1.5973 | 0.01682 | 0.0167 | -94.9643
-14.5 | -1.5516 | 0.01587 | 0.0182 | -97.7694
-14 | -1.5081 | 0.01451 | 0.0201 | -103.9352
-13.5 | -1.4604 | 0.0136 | 0.0212 | -107.3824
-13 | -1.4107 | 0.01286 | 0.0222 | -109.6967
-12.5 | -1.3597 | 0.01223 | 0.0229 | -111.1774
-12 | -1.3078 | 0.01166 | 0.0234 | -112.1612
-11.5 | -1.2552 | 0.01113 | 0.0239 | -112.7763
-11 | -1.202 | 0.01062 | 0.0243 | -113.1827
-10.5 | -1.1482 | 0.01017 | 0.0246 | -112.9007
-10 | -1.0939 | 0.00974 | 0.0247 | -112.3101
-9.5 | -1.0393 | 0.00932 | 0.0249 | -111.5129
-9 | -0.9842 | 0.00893 | 0.0249 | -110.2128
-8.5 | -0.9288 | 0.00854 | 0.0249 | -108.7588
-8 | -0.873 | 0.00818 | 0.0249 | -106.7237
-7.5 | -0.817 | 0.00782 | 0.0248 | -104.4757
-7 | -0.7607 | 0.00749 | 0.0246 | -101.5621
-6.5 | -0.7043 | 0.00712 | 0.0245 | -98.9185
-6 | -0.6478 | 0.00676 | 0.0242 | -95.8284
-5.5 | -0.5905 | 0.00652 | 0.0239 | -90.5675
-5 | -0.5329 | 0.0063 | 0.0234 | -84.5873
-4.5 | -0.4752 | 0.00611 | 0.0229 | -77.7741
-4 | -0.4172 | 0.00592 | 0.0224 | -70.473
-3.5 | -0.3593 | 0.00568 | 0.0219 | -63.257
-3 | -0.3011 | 0.00551 | 0.0213 | -54.6461
-2.5 | -0.2426 | 0.00535 | 0.0207 | -45.3458
-2 | -0.1842 | 0.0052 | 0.02 | -35.4231
-1.5 | -0.1255 | 0.00508 | 0.0192 | -24.7047
-1 | -0.0668 | 0.00493 | 0.0185 | -13.5497
-0.5 | -0.008 | 0.00481 | 0.0177 | -1.6632
0 | 0.0508 | 0.0047 | 0.0168 | 10.8085
0.5 | 0.1097 | 0.00461 | 0.0159 | 23.7961
1 | 0.1687 | 0.00456 | 0.0148 | 36.9956
2 | 0.2871 | 0.00474 | 0.012 | 60.5696
2.5 | 0.3449 | 0.00454 | 0.0108 | 75.9692
3 | 0.4035 | 0.00457 | 0.0094 | 88.2932
3.5 | 0.4611 | 0.00439 | 0.0083 | 105.0342
4 | 0.5192 | 0.00463 | 0.0071 | 112.1382
4.5 | 0.5777 | 0.00496 | 0.0059 | 116.4718
5 | 0.6355 | 0.00528 | 0.0048 | 120.3598
5.5 | 0.6938 | 0.00564 | 0.0036 | 123.0142
6 | 0.752 | 0.00599 | 0.0024 | 125.5426
6.5 | 0.8099 | 0.00635 | 0.0011 | 127.5433
7 | 0.8672 | 0.00674 | -0.0001 | 128.6647
7.5 | 0.9239 | 0.00714 | -0.0012 | 129.3978
8 | 0.9803 | 0.00755 | -0.0022 | 129.8411
8.5 | 1.0363 | 0.00798 | -0.0033 | 129.8622
9 | 1.0917 | 0.00842 | -0.0043 | 129.6556
9.5 | 1.1466 | 0.00888 | -0.0053 | 129.1216
10 | 1.2006 | 0.0094 | -0.0062 | 127.7234
10.5 | 1.2538 | 0.00994 | -0.007 | 126.1368
11 | 1.3058 | 0.01055 | -0.0078 | 123.7725
11.5 | 1.3574 | 0.01114 | -0.0086 | 121.8492
12 | 1.4062 | 0.0119 | -0.0091 | 118.1681
12.5 | 1.453 | 0.01282 | -0.0098 | 113.3385
13 | 1.4966 | 0.0141 | -0.0109 | 106.1418
13.5 | 1.5321 | 0.01545 | -0.0103 | 99.165
14 | 1.5673 | 0.01687 | -0.0098 | 92.9046
14.5 | 1.596 | 0.01847 | -0.0083 | 86.4104
15 | 1.6256 | 0.02014 | -0.0071 | 80.715
15.5 | 1.6581 | 0.02181 | -0.0067 | 76.0248
16 | 1.6871 | 0.02359 | -0.0058 | 71.5176
16.5 | 1.713 | 0.02557 | -0.0048 | 66.9926
17 | 1.7358 | 0.02774 | -0.0036 | 62.5739
17.5 | 1.7558 | 0.03013 | -0.0022 | 58.2741
18 | 1.7738 | 0.03285 | -0.001 | 53.997
18.5 | 1.7891 | 0.03584 | 0.0002 | 49.9191
19 | 1.8032 | 0.0391 | 0.0012 | 46.1176
19.5 | 1.8135 | 0.04276 | 0.0021 | 42.4111

## 139. Re 18M Mach 0.10 (1)
BIGFOIL.COM POLAR EXPORT
marske7
RONCZ LOW DRAG FLYING WING |  |  |  | Cl Max: | 1.187 | at alpha= | 12 | deg
JavaFoil+Calcfoil stall+Eppler ext transition |  |  |  | L/D Max: | 85.842 | at alpha= | 9.5 | deg
Re: | 18000000 |  |  | Cd Min: | 0.01054 | at alpha= | -1.5 | deg
Mach: | 0.1 |  |  | Cl=0 at alpha= | -0.25833 | deg
|  |  |  | @ Cl=0.1, Cd= | 0.010656
|  |  |  | @ Cl=0.4, Cd= | 0.010894
|  |  |  | @ Cl=0.6, Cd= | 0.010729
alpha (deg) | Cl | Cd | Cm | Cl/Cd
-14 | -0.453 | 0.0967 | 0.019 | -4.681
-13.5 | -0.474 | 0.09329 | 0.019 | -5.081
-13 | -0.496 | 0.08847 | 0.019 | -5.602
-12.5 | -0.517 | 0.08267 | 0.019 | -6.252
-12 | -0.537 | 0.07683 | 0.019 | -6.992
-11.5 | -0.555 | 0.07257 | 0.019 | -7.652
-11 | -0.573 | 0.06703 | 0.02 | -8.543
-10.5 | -0.587 | 0.06232 | 0.02 | -9.421
-10 | -0.599 | 0.05718 | 0.021 | -10.48
-9.5 | -0.621 | 0.04494 | 0.024 | -13.82
-9 | -0.737 | 0.01408 | 0.032 | -52.362
-8.5 | -0.731 | 0.0137 | 0.031 | -53.395
-8 | -0.717 | 0.01339 | 0.03 | -53.542
-7.5 | -0.697 | 0.01305 | 0.03 | -53.397
-7 | -0.672 | 0.01276 | 0.029 | -52.641
-6.5 | -0.642 | 0.01252 | 0.029 | -51.269
-6 | -0.607 | 0.01226 | 0.028 | -49.56
-5.5 | -0.568 | 0.01202 | 0.027 | -47.286
-5 | -0.525 | 0.01178 | 0.027 | -44.584
-4.5 | -0.479 | 0.01155 | 0.026 | -41.438
-4 | -0.429 | 0.01131 | 0.025 | -37.936
-3.5 | -0.377 | 0.01116 | 0.025 | -33.746
-3 | -0.322 | 0.01097 | 0.024 | -29.343
-2.5 | -0.265 | 0.01082 | 0.023 | -24.528
-2 | -0.208 | 0.01068 | 0.022 | -19.446
-1.5 | -0.149 | 0.01054 | 0.022 | -14.123
-1 | -0.089 | 0.01054 | 0.021 | -8.466
-0.5 | -0.029 | 0.01088 | 0.02 | -2.681
0 | 0.031 | 0.01093 | 0.019 | 2.851
0.5 | 0.092 | 0.01066 | 0.019 | 8.604
1 | 0.152 | 0.01063 | 0.018 | 14.321
1.5 | 0.213 | 0.01061 | 0.017 | 20.061
2 | 0.273 | 0.01068 | 0.016 | 25.587
2.5 | 0.334 | 0.01078 | 0.015 | 30.97
3 | 0.394 | 0.01088 | 0.014 | 36.251
3.5 | 0.454 | 0.01102 | 0.013 | 41.177
4 | 0.514 | 0.01114 | 0.013 | 46.135
4.5 | 0.574 | 0.01061 | 0.012 | 54.082
5 | 0.633 | 0.01088 | 0.011 | 58.205
5.5 | 0.692 | 0.01115 | 0.01 | 62.067
6 | 0.751 | 0.01154 | 0.009 | 65.071
6.5 | 0.808 | 0.0119 | 0.008 | 67.895
7 | 0.864 | 0.01237 | 0.007 | 69.886
7.5 | 0.918 | 0.0128 | 0.006 | 71.713
8 | 0.952 | 0.01293 | 0.005 | 73.64
8.5 | 0.995 | 0.01252 | 0.004 | 79.448
9 | 1.037 | 0.01308 | 0.003 | 79.246
9.5 | 1.075 | 0.01252 | 0.002 | 85.842
10 | 1.11 | 0.01311 | 0.001 | 84.677
10.5 | 1.141 | 0.01624 | 0 | 70.213
11 | 1.165 | 0.01707 | -0.001 | 68.26
11.5 | 1.179 | 0.01797 | -0.002 | 65.617
12 | 1.187 | 0.01897 | -0.003 | 62.585
12.5 | 1.187 | 0.02008 | -0.004 | 59.134
13 | 1.181 | 0.02125 | -0.004 | 55.552
13.5 | 1.167 | 0.02255 | -0.005 | 51.776
14 | 1.147 | 0.02408 | -0.006 | 47.649
14.5 | 1.121 | 0.02598 | -0.007 | 43.15
15 | 1.09 | 0.02774 | -0.008 | 39.298
15.5 | 1.054 | 0.02995 | -0.009 | 35.202
16 | 1.015 | 0.03264 | -0.01 | 31.089
16.5 | 0.972 | 0.03563 | -0.011 | 27.286
17 | 0.924 | 0.04136 | -0.012 | 22.337

## 140. Re 18M Mach 0.10 (2)
BIGFOIL.COM POLAR EXPORT
marske7
RONCZ LOW DRAG FLYING WING |  |  |  | Cl Max: | 1.8168 | at alpha= | 20 | deg
XFOIL ncrit=9 |  |  |  | L/D Max: | 129.737 | at alpha= | 8 | deg
Re: | 18000000 |  |  | Cd Min: | 0.04979 | at alpha= | 20 | deg
Mach: | 0.1 |  |  | Cl=0 at alpha= | -0.43497 | deg
|  |  |  | @ Cl=0.1, Cd= | 0.0046264
|  |  |  | @ Cl=0.4, Cd= | 0.0045568
|  |  |  | @ Cl=0.6, Cd= | 0.0050812
alpha (deg) | Cl | Cd | Cm | Cl/Cd
-19.5 | -1.6899 | 0.04731 | -0.0288 | -35.7197
-19 | -1.7353 | 0.03833 | -0.0282 | -45.2726
-18.5 | -1.7564 | 0.03344 | -0.0226 | -52.5239
-18 | -1.7671 | 0.03002 | -0.0153 | -58.8641
-17.5 | -1.7712 | 0.02754 | -0.0067 | -64.3137
-17 | -1.7512 | 0.02525 | -0.0017 | -69.3545
-16.5 | -1.7229 | 0.02325 | 0.0024 | -74.1032
-16 | -1.6886 | 0.02151 | 0.0058 | -78.503
-15.5 | -1.6504 | 0.01993 | 0.0087 | -82.8098
-15 | -1.6087 | 0.01854 | 0.0112 | -86.7691
-14.5 | -1.5646 | 0.01728 | 0.0134 | -90.544
-14 | -1.5183 | 0.01614 | 0.0153 | -94.0706
-13.5 | -1.4703 | 0.01511 | 0.0169 | -97.3064
-13 | -1.424 | 0.01373 | 0.0188 | -103.7145
-12.5 | -1.3736 | 0.01282 | 0.0201 | -107.1451
-12 | -1.3215 | 0.01209 | 0.021 | -109.3052
-11.5 | -1.2682 | 0.01148 | 0.0218 | -110.4704
-11 | -1.2141 | 0.01092 | 0.0225 | -111.1813
-10.5 | -1.1594 | 0.01042 | 0.023 | -111.2668
-10 | -1.1042 | 0.00995 | 0.0234 | -110.9749
-9.5 | -1.0487 | 0.0095 | 0.0237 | -110.3895
-9 | -0.9928 | 0.00908 | 0.0239 | -109.3392
-8.5 | -0.9366 | 0.00867 | 0.0241 | -108.0277
-8 | -0.8801 | 0.00829 | 0.0241 | -106.1641
-7.5 | -0.8235 | 0.00791 | 0.0241 | -104.1087
-7 | -0.7665 | 0.00756 | 0.0241 | -101.3889
-6.5 | -0.7094 | 0.00721 | 0.024 | -98.3911
-6 | -0.6523 | 0.00681 | 0.0239 | -95.7856
-5.5 | -0.5946 | 0.00655 | 0.0236 | -90.7786
-5 | -0.5365 | 0.00633 | 0.0232 | -84.7551
-4.5 | -0.4782 | 0.00613 | 0.0228 | -78.0098
-4 | -0.4197 | 0.00593 | 0.0223 | -70.7757
-3.5 | -0.3613 | 0.00569 | 0.0218 | -63.4974
-3 | -0.3027 | 0.00552 | 0.0212 | -54.837
-2.5 | -0.2438 | 0.00536 | 0.0206 | -45.4851
-2 | -0.185 | 0.0052 | 0.0199 | -35.5769
-1.5 | -0.1259 | 0.00508 | 0.0192 | -24.7835
-1 | -0.0669 | 0.00494 | 0.0185 | -13.5425
-0.5 | -0.0077 | 0.00481 | 0.0177 | -1.6008
0 | 0.0515 | 0.0047 | 0.0168 | 10.9574
0.5 | 0.1108 | 0.00461 | 0.0159 | 24.0347
1 | 0.1701 | 0.00456 | 0.0148 | 37.3026
2 | 0.2892 | 0.00473 | 0.012 | 61.1416
2.5 | 0.3474 | 0.00453 | 0.0108 | 76.6887
3 | 0.4062 | 0.00456 | 0.0094 | 89.0789
3.5 | 0.4641 | 0.00438 | 0.0083 | 105.9589
4.5 | 0.5816 | 0.00498 | 0.0058 | 116.7871
5 | 0.6398 | 0.0053 | 0.0048 | 120.717
5.5 | 0.6985 | 0.00566 | 0.0036 | 123.4099
6 | 0.7572 | 0.00603 | 0.0023 | 125.5721
6.5 | 0.8155 | 0.00639 | 0.0011 | 127.6213
7 | 0.8732 | 0.00679 | -0.0001 | 128.6009
7.5 | 0.9305 | 0.00719 | -0.0012 | 129.4159
8 | 0.9873 | 0.00761 | -0.0022 | 129.7372
8.5 | 1.0437 | 0.00805 | -0.0032 | 129.6522
9 | 1.0996 | 0.00851 | -0.0042 | 129.2127
9.5 | 1.1548 | 0.009 | -0.0051 | 128.3111
10 | 1.2094 | 0.00951 | -0.006 | 127.1714
10.5 | 1.2628 | 0.01011 | -0.0067 | 124.906
11 | 1.3154 | 0.01071 | -0.0074 | 122.8198
11.5 | 1.367 | 0.01137 | -0.0081 | 120.2287
12 | 1.4155 | 0.01221 | -0.0085 | 115.9296
12.5 | 1.464 | 0.01336 | -0.01 | 109.5808
13 | 1.502 | 0.0147 | -0.0098 | 102.1769
13.5 | 1.5381 | 0.01611 | -0.0091 | 95.4749
14 | 1.5716 | 0.01766 | -0.0082 | 88.9921
14.5 | 1.5998 | 0.0193 | -0.0064 | 82.8912
15 | 1.6312 | 0.02099 | -0.0054 | 77.7132
15.5 | 1.6624 | 0.02278 | -0.0047 | 72.9763
16 | 1.6902 | 0.02473 | -0.0036 | 68.3461
16.5 | 1.7146 | 0.02685 | -0.0023 | 63.8585
17 | 1.7357 | 0.02922 | -0.0008 | 59.4011
17.5 | 1.7547 | 0.03186 | 0.0006 | 55.0753
18 | 1.7707 | 0.03488 | 0.0019 | 50.7655
18.5 | 1.7849 | 0.03822 | 0.0031 | 46.7007
20 | 1.8168 | 0.04979 | 0.0054 | 36.4893

## 141. Re 18M Mach 0.25 (1)
BIGFOIL.COM POLAR EXPORT
marske7
RONCZ LOW DRAG FLYING WING |  |  |  | Cl Max: | 1.155 | at alpha= | 11 | deg
JavaFoil+Calcfoil stall+Eppler ext transition |  |  |  | L/D Max: | 83.689 | at alpha= | 8.5 | deg
Re: | 18000000 |  |  | Cd Min: | 0.0106 | at alpha= | -1 | deg
Mach: | 0.25 |  |  | Cl=0 at alpha= | -0.25806 | deg
|  |  |  | @ Cl=0.1, Cd= | 0.010738
|  |  |  | @ Cl=0.4, Cd= | 0.01099
|  |  |  | @ Cl=0.6, Cd= | 0.09282
alpha (deg) | Cl | Cd | Cm | Cl/Cd
-13 | -0.074 | 0.0906 | 0.019 | -0.818
-12.5 | -0.182 | 0.087 | 0.019 | -2.087
-12 | -0.252 | 0.082 | 0.019 | -3.068
-11.5 | -0.31 | 0.07786 | 0.018 | -3.978
-11 | -0.362 | 0.07373 | 0.018 | -4.903
-10.5 | -0.409 | 0.06885 | 0.018 | -5.933
-10 | -0.449 | 0.06529 | 0.018 | -6.877
-9.5 | -0.484 | 0.06059 | 0.018 | -7.989
-9 | -0.513 | 0.05589 | 0.019 | -9.173
-8.5 | -0.533 | 0.05065 | 0.02 | -10.523
-8 | -0.657 | 0.0139 | 0.031 | -47.305
-7.5 | -0.656 | 0.01339 | 0.031 | -48.945
-7 | -0.645 | 0.01308 | 0.03 | -49.298
-6.5 | -0.627 | 0.01284 | 0.029 | -48.806
-6 | -0.601 | 0.01256 | 0.029 | -47.827
-5.5 | -0.568 | 0.01226 | 0.028 | -46.302
-5 | -0.529 | 0.012 | 0.027 | -44.082
-4.5 | -0.485 | 0.01174 | 0.027 | -41.304
-4 | -0.436 | 0.01146 | 0.026 | -38.097
-3.5 | -0.384 | 0.01128 | 0.025 | -34.069
-3 | -0.329 | 0.01112 | 0.025 | -29.608
-2.5 | -0.272 | 0.01094 | 0.024 | -24.875
-2 | -0.213 | 0.01079 | 0.023 | -19.752
-1.5 | -0.153 | 0.01063 | 0.022 | -14.376
-1 | -0.092 | 0.0106 | 0.021 | -8.648
-0.5 | -0.03 | 0.01095 | 0.021 | -2.737
0 | 0.032 | 0.01102 | 0.02 | 2.907
0.5 | 0.094 | 0.01074 | 0.019 | 8.778
1 | 0.156 | 0.01072 | 0.018 | 14.592
1.5 | 0.219 | 0.01069 | 0.017 | 20.445
2 | 0.281 | 0.01074 | 0.016 | 26.152
2.5 | 0.343 | 0.01088 | 0.016 | 31.517
3 | 0.405 | 0.011 | 0.015 | 36.838
3.5 | 0.466 | 0.01115 | 0.014 | 41.834
4 | 0.528 | 0.01127 | 0.013 | 46.848
4.5 | 0.589 | 0.01081 | 0.012 | 54.519
5 | 0.651 | 0.01109 | 0.011 | 58.676
5.5 | 0.711 | 0.0114 | 0.01 | 62.357
6 | 0.771 | 0.01182 | 0.009 | 65.215
6.5 | 0.829 | 0.01223 | 0.008 | 67.816
7 | 0.872 | 0.01237 | 0.007 | 70.472
7.5 | 0.92 | 0.01204 | 0.006 | 76.376
8 | 0.967 | 0.01263 | 0.005 | 76.519
8.5 | 1.01 | 0.01207 | 0.004 | 83.689
9 | 1.05 | 0.01267 | 0.003 | 82.862
9.5 | 1.086 | 0.01319 | 0.002 | 82.315
10 | 1.116 | 0.01637 | 0.001 | 68.18
10.5 | 1.14 | 0.01734 | 0 | 65.76
11 | 1.155 | 0.0183 | -0.001 | 63.101
11.5 | 1.154 | 0.0194 | -0.002 | 59.476
12 | 1.142 | 0.02059 | -0.003 | 55.491
12.5 | 1.119 | 0.02193 | -0.004 | 51.036
13 | 1.083 | 0.02365 | -0.005 | 45.786
13.5 | 1.035 | 0.02562 | -0.006 | 40.396
14 | 0.975 | 0.0281 | -0.006 | 34.712
14.5 | 0.903 | 0.03213 | -0.007 | 28.116
15 | 0.82 | 0.03816 | -0.008 | 21.496
15.5 | 0.726 | 0.04743 | -0.009 | 15.313
16 | 0.591 | 0.09282 | -0.008 | 6.365

## 142. Re 18M Mach 0.25 (2)
BIGFOIL.COM POLAR EXPORT
marske7
RONCZ LOW DRAG FLYING WING |  |  |  | Cl Max: | 1.7506 | at alpha= | 18.5 | deg
XFOIL ncrit=9 |  |  |  | L/D Max: | 129.119 | at alpha= | 7.5 | deg
Re: | 18000000 |  |  | Cd Min: | 0.20935 | at alpha= | -16.5 | deg
Mach: | 0.25 |  |  | Cl=0 at alpha= | -0.45269 | deg
|  |  |  | @ Cl=0.1, Cd= | 0.00463
|  |  |  | @ Cl=0.4, Cd= | 0.0045129
|  |  |  | @ Cl=0.6, Cd= | 0.0050506
alpha (deg) | Cl | Cd | Cm | Cl/Cd
-16.5 | -0.7521 | 0.20935 | 0.079 | -3.5925
-16 | -0.7374 | 0.20143 | 0.0746 | -3.6608
-14 | -0.8635 | 0.12445 | 0.0339 | -6.9385
-13.5 | -1.0218 | 0.08558 | 0.0063 | -11.9397
-13 | -1.0957 | 0.05758 | -0.021 | -19.0292
-12.5 | -1.162 | 0.04705 | -0.0175 | -24.6971
-12 | -1.2488 | 0.03303 | -0.0078 | -37.8081
-11.5 | -1.2842 | 0.02181 | 0.0014 | -58.8812
-11 | -1.261 | 0.01646 | 0.0072 | -76.61
-10.5 | -1.215 | 0.01376 | 0.0108 | -88.2994
-10 | -1.1599 | 0.01221 | 0.0134 | -94.9959
-9.5 | -1.1015 | 0.01116 | 0.0154 | -98.7007
-9 | -1.0415 | 0.01038 | 0.0169 | -100.3372
-8.5 | -0.9812 | 0.0097 | 0.0182 | -101.1546
-8 | -0.9205 | 0.00912 | 0.0192 | -100.932
-7.5 | -0.8599 | 0.00856 | 0.0201 | -100.4556
-7 | -0.7991 | 0.00808 | 0.0207 | -98.8985
-6.5 | -0.7383 | 0.00764 | 0.0212 | -96.6361
-6 | -0.6779 | 0.00717 | 0.0217 | -94.5467
-5.5 | -0.6173 | 0.00675 | 0.022 | -91.4519
-5 | -0.5562 | 0.00646 | 0.022 | -86.0991
-4.5 | -0.495 | 0.00623 | 0.0218 | -79.4543
-3.5 | -0.3727 | 0.00578 | 0.0213 | -64.481
-3 | -0.3117 | 0.00556 | 0.0209 | -56.0612
-2.5 | -0.2505 | 0.00539 | 0.0204 | -46.475
-2 | -0.1894 | 0.00523 | 0.0198 | -36.2141
-1.5 | -0.1281 | 0.00511 | 0.0191 | -25.0685
-1 | -0.067 | 0.00495 | 0.0184 | -13.5354
-0.5 | -0.0058 | 0.00482 | 0.0176 | -1.2033
0 | 0.0555 | 0.00471 | 0.0168 | 11.7834
0.5 | 0.1167 | 0.0046 | 0.0158 | 25.3696
2 | 0.3009 | 0.00471 | 0.0119 | 63.8854
2.5 | 0.3609 | 0.0045 | 0.0106 | 80.2
3 | 0.4216 | 0.00452 | 0.0091 | 93.2743
3.5 | 0.4812 | 0.00434 | 0.0081 | 110.8756
4 | 0.5422 | 0.00471 | 0.0068 | 115.1168
4.5 | 0.6033 | 0.00507 | 0.0055 | 118.9941
5 | 0.6639 | 0.00542 | 0.0045 | 122.4908
5.5 | 0.725 | 0.00581 | 0.0032 | 124.7849
6 | 0.7861 | 0.00622 | 0.002 | 126.3826
6.5 | 0.8469 | 0.00665 | 0.0008 | 127.3534
7 | 0.9072 | 0.00706 | -0.0003 | 128.4986
7.5 | 0.9671 | 0.00749 | -0.0012 | 129.1188
8 | 1.0264 | 0.00798 | -0.0021 | 128.6216
8.5 | 1.0853 | 0.00849 | -0.0029 | 127.8327
9 | 1.1436 | 0.00903 | -0.0035 | 126.6445
9.5 | 1.201 | 0.00965 | -0.0041 | 124.456
10 | 1.2575 | 0.01033 | -0.0046 | 121.7328
10.5 | 1.3129 | 0.01107 | -0.005 | 118.5998
11 | 1.3677 | 0.01199 | -0.0057 | 114.0701
11.5 | 1.4199 | 0.01353 | -0.0075 | 104.9446
12 | 1.4578 | 0.01495 | -0.006 | 97.5117
12.5 | 1.4964 | 0.01646 | -0.0046 | 90.9113
13 | 1.531 | 0.01819 | -0.0029 | 84.1671
13.5 | 1.5635 | 0.02002 | -0.0009 | 78.0969
14 | 1.5931 | 0.02183 | 0.0017 | 72.9776
14.5 | 1.6242 | 0.02389 | 0.0034 | 67.9866
15 | 1.6524 | 0.0262 | 0.0052 | 63.0687
15.5 | 1.6759 | 0.02882 | 0.0073 | 58.1506
16 | 1.6969 | 0.03177 | 0.0093 | 53.412
16.5 | 1.7152 | 0.0351 | 0.0113 | 48.8661
17 | 1.7288 | 0.03896 | 0.0131 | 44.3737
17.5 | 1.7396 | 0.04319 | 0.0147 | 40.2778
18 | 1.7483 | 0.04784 | 0.016 | 36.5447
18.5 | 1.7506 | 0.05325 | 0.017 | 32.8751
19 | 1.7462 | 0.05965 | 0.0174 | 29.2741
19.5 | 1.7338 | 0.06713 | 0.0171 | 25.8275
20 | 1.7148 | 0.0758 | 0.0158 | 22.6227

## 143. Re 18M Mach 0.50 (1)
BIGFOIL.COM POLAR EXPORT
marske7
RONCZ LOW DRAG FLYING WING |  |  |  | Cl Max: | 1.128 | at alpha= | 20 | deg
JavaFoil+Calcfoil stall+Eppler ext transition |  |  |  | L/D Max: | 81.696 | at alpha= | 6.5 | deg
Re: | 18000000 |  |  | Cd Min: | 0.01084 | at alpha= | -1 | deg
Mach: | 0.5 |  |  | Cl=0 at alpha= | -0.26087 | deg
|  |  |  | @ Cl=0.1, Cd= | 0.011147
|  |  |  | @ Cl=0.4, Cd= | 0.011421
|  |  |  | @ Cl=0.6, Cd= | 0.011203
alpha (deg) | Cl | Cd | Cm | Cl/Cd
-20 | -1.074 | 0.18491 | 0.028 | -5.809
-19.5 | -1.048 | 0.17688 | 0.027 | -5.926
-19 | -1.022 | 0.17243 | 0.027 | -5.929
-18.5 | -0.998 | 0.1494 | 0.028 | -6.681
-18 | -0.972 | 0.14231 | 0.027 | -6.831
-17.5 | -0.945 | 0.1362 | 0.027 | -6.94
-17 | -0.918 | 0.13123 | 0.026 | -6.997
-16.5 | -0.891 | 0.12861 | 0.026 | -6.925
-16 | -0.863 | 0.12464 | 0.025 | -6.921
-15.5 | -0.838 | 0.10981 | 0.026 | -7.633
-15 | -0.81 | 0.10796 | 0.025 | -7.498
-14.5 | -0.781 | 0.10505 | 0.024 | -7.436
-14 | -0.754 | 0.10122 | 0.023 | -7.452
-13.5 | -0.728 | 0.09582 | 0.023 | -7.593
-13 | -0.701 | 0.09622 | 0.023 | -7.285
-12.5 | -0.675 | 0.08855 | 0.023 | -7.617
-12 | -0.647 | 0.08446 | 0.022 | -7.664
-11.5 | -0.62 | 0.08121 | 0.021 | -7.631
-11 | -0.593 | 0.07626 | 0.021 | -7.77
-10.5 | -0.566 | 0.07007 | 0.021 | -8.079
-10 | -0.539 | 0.06503 | 0.021 | -8.292
-9.5 | -0.514 | 0.05991 | 0.021 | -8.573
-9 | -0.488 | 0.0551 | 0.022 | -8.857
-8.5 | -0.454 | 0.06367 | 0.017 | -7.136
-8 | -0.428 | 0.05613 | 0.018 | -7.625
-7.5 | -0.403 | 0.05012 | 0.019 | -8.032
-7 | -0.382 | 0.04189 | 0.022 | -9.127
-6.5 | -0.428 | 0.01379 | 0.033 | -31.03
-6 | -0.394 | 0.01338 | 0.032 | -29.448
-5.5 | -0.291 | 0.04278 | 0.016 | -6.792
-5 | -0.263 | 0.04043 | 0.016 | -6.505
-4.5 | -0.292 | 0.01263 | 0.03 | -23.08
-4 | -0.425 | 0.01232 | 0.029 | -34.497
-3.5 | -0.402 | 0.01199 | 0.028 | -33.485
-3 | -0.355 | 0.0117 | 0.027 | -30.362
-2.5 | -0.298 | 0.01144 | 0.027 | -26.072
-2 | -0.236 | 0.01119 | 0.026 | -21.059
-1.5 | -0.17 | 0.011 | 0.025 | -15.448
-1 | -0.102 | 0.01084 | 0.024 | -9.427
-0.5 | -0.033 | 0.01084 | 0.023 | -3.087
0 | 0.036 | 0.01137 | 0.022 | 3.147
0.5 | 0.105 | 0.01113 | 0.021 | 9.472
1 | 0.175 | 0.01111 | 0.02 | 15.738
1.5 | 0.244 | 0.01112 | 0.019 | 21.974
2 | 0.314 | 0.01121 | 0.018 | 28.02
2.5 | 0.383 | 0.01136 | 0.017 | 33.77
3 | 0.453 | 0.01161 | 0.016 | 39.022
3.5 | 0.521 | 0.01187 | 0.015 | 43.865
4 | 0.578 | 0.01132 | 0.014 | 51.038
4.5 | 0.642 | 0.01098 | 0.013 | 58.414
5 | 0.705 | 0.01151 | 0.012 | 61.256
5.5 | 0.768 | 0.01098 | 0.011 | 69.939
6 | 0.829 | 0.01144 | 0.01 | 72.506
6.5 | 0.888 | 0.01086 | 0.009 | 81.696
7 | 0.943 | 0.0146 | 0.008 | 64.578
7.5 | 0.99 | 0.01551 | 0.007 | 63.806
8 | 1.026 | 0.0165 | 0.006 | 62.208
8.5 | 1.045 | 0.01774 | 0.005 | 58.915
9 | 1.032 | 0.01907 | 0.004 | 54.086
9.5 | 0.913 | 0.02069 | 0.003 | 44.154
10 | 0.669 | 0.02293 | 0.001 | 29.188
10.5 | 0.701 | 0.02343 | 0 | 29.921
11 | 0.73 | 0.02586 | -0.001 | 28.243
11.5 | 0.747 | 0.03396 | -0.002 | 21.989
12 | 0.696 | 0.07212 | -0.002 | 9.656
12.5 | 0.728 | 0.07468 | -0.003 | 9.746
13 | 0.835 | 0.04057 | -0.005 | 20.571
13.5 | 0.841 | 0.05312 | -0.006 | 15.827
14 | 0.801 | 0.09854 | -0.005 | 8.129
14.5 | 0.82 | 0.10919 | -0.005 | 7.506
15 | 0.852 | 0.10978 | -0.006 | 7.76
15.5 | 0.885 | 0.11046 | -0.007 | 8.011
16 | 0.917 | 0.11294 | -0.008 | 8.118
16.5 | 0.945 | 0.11792 | -0.009 | 8.018
17 | 0.967 | 0.13065 | -0.01 | 7.405
17.5 | 0.984 | 0.1566 | -0.01 | 6.282
18 | 1.012 | 0.16213 | -0.011 | 6.244
18.5 | 1.042 | 0.16565 | -0.012 | 6.289
19 | 1.07 | 0.17295 | -0.012 | 6.186
19.5 | 1.098 | 0.17735 | -0.013 | 6.192
20 | 1.128 | 0.18167 | -0.014 | 6.209

## 144. Re 18M Mach 0.50 (2)
BIGFOIL.COM POLAR EXPORT
marske7
RONCZ LOW DRAG FLYING WING |  |  |  | Cl Max: | 1.4565 | at alpha= | 10 | deg
XFOIL ncrit=9 |  |  |  | L/D Max: | 125.088 | at alpha= | 5.5 | deg
Re: | 18000000 |  |  | Cd Min: | 0.01773 | at alpha= | 10 | deg
Mach: | 0.5 |  |  | Cl=0 at alpha= | -99 | deg
|  |  |  | @ Cl=0.1, Cd= | 0.0047032
|  |  |  | @ Cl=0.4, Cd= | 0.0044142
|  |  |  | @ Cl=0.6, Cd= | 0.0048632
alpha (deg) | Cl | Cd | Cm | Cl/Cd
0 | 0.0751 | 0.00476 | 0.0161 | 15.7773
0.5 | 0.1452 | 0.0046 | 0.0151 | 31.5652
1 | 0.2149 | 0.00443 | 0.0141 | 48.5102
1.5 | 0.2848 | 0.00436 | 0.0128 | 65.3211
2 | 0.355 | 0.00448 | 0.011 | 79.2411
2.5 | 0.4234 | 0.00438 | 0.0094 | 96.6667
3 | 0.4906 | 0.00407 | 0.0083 | 120.5405
3.5 | 0.5617 | 0.00459 | 0.0065 | 122.3747
4 | 0.6332 | 0.0051 | 0.0049 | 124.1569
4.5 | 0.7041 | 0.00563 | 0.0036 | 125.0622
5 | 0.776 | 0.00621 | 0.0022 | 124.9597
5.5 | 0.8481 | 0.00678 | 0.001 | 125.0885
6 | 0.9201 | 0.00744 | -0.0001 | 123.6694
6.5 | 0.9915 | 0.00823 | -0.001 | 120.4739
7 | 1.0632 | 0.00904 | -0.0018 | 117.6106
7.5 | 1.1367 | 0.01053 | -0.0042 | 107.9487
8 | 1.204 | 0.01207 | -0.005 | 99.7514
8.5 | 1.2617 | 0.01374 | -0.0041 | 91.8268
9 | 1.3081 | 0.01541 | -0.0006 | 84.8864
9.5 | 1.3533 | 0.01731 | 0.0032 | 78.1802
10 | 1.4565 | 0.01773 | 0.0105 | 82.1489

## 145. Re 20M Mach 0.00 (1)
BIGFOIL.COM POLAR EXPORT
marske7
RONCZ LOW DRAG FLYING WING |  |  |  | Cl Max: | 1.196 | at alpha= | 12.5 | deg
JavaFoil+Calcfoil stall+Eppler ext transition |  |  |  | L/D Max: | 87.1 | at alpha= | 10 | deg
Re: | 20000000 |  |  | Cd Min: | 0.01059 | at alpha= | -2 | deg
Mach: | 0 |  |  | Cl=0 at alpha= | -0.25833 | deg
|  |  |  | @ Cl=0.1, Cd= | 0.010715
|  |  |  | @ Cl=0.4, Cd= | 0.011072
|  |  |  | @ Cl=0.6, Cd= | 0.011144
alpha (deg) | Cl | Cd | Cm | Cl/Cd
-14.5 | -0.476 | 0.10166 | 0.019 | -4.68
-14 | -0.495 | 0.09698 | 0.019 | -5.103
-13.5 | -0.514 | 0.09171 | 0.019 | -5.605
-13 | -0.533 | 0.08616 | 0.019 | -6.186
-12.5 | -0.551 | 0.08104 | 0.019 | -6.796
-12 | -0.568 | 0.07501 | 0.02 | -7.577
-11.5 | -0.584 | 0.06984 | 0.02 | -8.364
-11 | -0.599 | 0.0641 | 0.021 | -9.34
-10.5 | -0.612 | 0.05809 | 0.022 | -10.536
-10 | -0.63 | 0.04827 | 0.023 | -13.044
-9.5 | -0.752 | 0.01436 | 0.032 | -52.366
-9 | -0.75 | 0.01381 | 0.031 | -54.293
-8.5 | -0.74 | 0.01349 | 0.031 | -54.895
-8 | -0.723 | 0.01319 | 0.03 | -54.831
-7.5 | -0.701 | 0.01284 | 0.03 | -54.621
-7 | -0.675 | 0.01258 | 0.029 | -53.622
-6.5 | -0.643 | 0.01235 | 0.028 | -52.105
-6 | -0.608 | 0.0121 | 0.028 | -50.233
-5.5 | -0.568 | 0.01186 | 0.027 | -47.872
-5 | -0.524 | 0.01164 | 0.027 | -45.068
-4.5 | -0.477 | 0.01141 | 0.026 | -41.857
-4 | -0.428 | 0.01122 | 0.025 | -38.118
-3.5 | -0.375 | 0.01107 | 0.024 | -33.895
-3 | -0.321 | 0.0109 | 0.024 | -29.419
-2.5 | -0.264 | 0.01073 | 0.023 | -24.623
-2 | -0.207 | 0.01059 | 0.022 | -19.509
-1.5 | -0.148 | 0.01059 | 0.022 | -13.984
-1 | -0.089 | 0.01094 | 0.021 | -8.116
-0.5 | -0.029 | 0.01094 | 0.02 | -2.654
0 | 0.031 | 0.01095 | 0.019 | 2.833
0.5 | 0.091 | 0.01072 | 0.018 | 8.515
1 | 0.151 | 0.01069 | 0.018 | 14.174
1.5 | 0.212 | 0.01071 | 0.017 | 19.76
2 | 0.272 | 0.0108 | 0.016 | 25.179
2.5 | 0.332 | 0.01093 | 0.015 | 30.376
3 | 0.392 | 0.01106 | 0.014 | 35.469
3.5 | 0.452 | 0.01115 | 0.013 | 40.491
4 | 0.511 | 0.01125 | 0.013 | 45.435
4.5 | 0.571 | 0.01139 | 0.012 | 50.12
5 | 0.63 | 0.01089 | 0.011 | 57.858
5.5 | 0.689 | 0.01114 | 0.01 | 61.871
6 | 0.747 | 0.01146 | 0.009 | 65.193
6.5 | 0.804 | 0.01181 | 0.008 | 68.072
7 | 0.86 | 0.01224 | 0.007 | 70.28
7.5 | 0.914 | 0.01264 | 0.006 | 72.296
8 | 0.966 | 0.0131 | 0.005 | 73.688
8.5 | 0.995 | 0.01319 | 0.004 | 75.442
9 | 1.036 | 0.01275 | 0.003 | 81.273
9.5 | 1.074 | 0.01337 | 0.002 | 80.386
10 | 1.11 | 0.01274 | 0.001 | 87.1
10.5 | 1.141 | 0.01328 | 0 | 85.923
11 | 1.167 | 0.01654 | -0.001 | 70.536
11.5 | 1.183 | 0.01742 | -0.002 | 67.908
12 | 1.193 | 0.01835 | -0.003 | 65.028
12.5 | 1.196 | 0.0194 | -0.003 | 61.671
13 | 1.193 | 0.02057 | -0.004 | 57.987
13.5 | 1.184 | 0.02178 | -0.005 | 54.353
14 | 1.168 | 0.02318 | -0.006 | 50.394
14.5 | 1.146 | 0.025 | -0.007 | 45.86
15 | 1.121 | 0.02659 | -0.008 | 42.15
15.5 | 1.091 | 0.02853 | -0.009 | 38.22
16 | 1.056 | 0.03095 | -0.01 | 34.124
16.5 | 1.02 | 0.03343 | -0.011 | 30.503
17 | 0.978 | 0.03774 | -0.012 | 25.919
17.5 | 0.938 | 0.04086 | -0.013 | 22.964

## 146. Re 20M Mach 0.00 (2)
BIGFOIL.COM POLAR EXPORT
marske7
RONCZ LOW DRAG FLYING WING |  |  |  | Cl Max: | 1.8359 | at alpha= | 20 | deg
XFOIL ncrit=9 |  |  |  | L/D Max: | 132.503 | at alpha= | 8.5 | deg
Re: | 20000000 |  |  | Cd Min: | 0.04545 | at alpha= | 20 | deg
Mach: | 0 |  |  | Cl=0 at alpha= | -0.42797 | deg
|  |  |  | @ Cl=0.1, Cd= | 0.0046297
|  |  |  | @ Cl=0.4, Cd= | 0.0047729
|  |  |  | @ Cl=0.6, Cd= | 0.0050167
alpha (deg) | Cl | Cd | Cm | Cl/Cd
-20 | -1.8746 | 0.0316 | -0.0198 | -59.3228
-19.5 | -1.8756 | 0.02883 | -0.0139 | -65.0572
-19 | -1.8727 | 0.02663 | -0.0072 | -70.3229
-18.5 | -1.8634 | 0.02496 | -0.0004 | -74.6554
-18 | -1.837 | 0.02337 | 0.0035 | -78.605
-17.5 | -1.8054 | 0.02192 | 0.0068 | -82.3631
-17 | -1.7698 | 0.0206 | 0.0096 | -85.9126
-16.5 | -1.7313 | 0.01939 | 0.012 | -89.2883
-16 | -1.6902 | 0.01828 | 0.0141 | -92.4617
-15.5 | -1.6472 | 0.01724 | 0.0159 | -95.5452
-15 | -1.6023 | 0.01628 | 0.0175 | -98.4214
-14.5 | -1.5561 | 0.01539 | 0.0189 | -101.1111
-14 | -1.5106 | 0.01426 | 0.0205 | -105.9327
-13.5 | -1.4628 | 0.01335 | 0.0216 | -109.573
-13 | -1.4132 | 0.01259 | 0.0226 | -112.2478
-12.5 | -1.3623 | 0.01194 | 0.0233 | -114.0955
-12 | -1.3103 | 0.01137 | 0.0238 | -115.2419
-11.5 | -1.2575 | 0.01085 | 0.0243 | -115.8986
-11 | -1.2042 | 0.01036 | 0.0247 | -116.2355
-10.5 | -1.1503 | 0.00991 | 0.0249 | -116.0747
-10 | -1.0958 | 0.0095 | 0.0251 | -115.3474
-9.5 | -1.0411 | 0.00909 | 0.0252 | -114.5325
-9 | -0.9858 | 0.00871 | 0.0252 | -113.1803
-8.5 | -0.9303 | 0.00834 | 0.0252 | -111.5468
-8 | -0.8745 | 0.00799 | 0.0252 | -109.4493
-7.5 | -0.8184 | 0.00764 | 0.025 | -107.1204
-7 | -0.7619 | 0.00733 | 0.0249 | -103.9427
-6 | -0.6487 | 0.00665 | 0.0244 | -97.5489
-5.5 | -0.5914 | 0.0064 | 0.0241 | -92.4062
-5 | -0.5338 | 0.00619 | 0.0236 | -86.2359
-3.5 | -0.36 | 0.00558 | 0.0221 | -64.5161
-3 | -0.3018 | 0.00541 | 0.0215 | -55.7856
-2.5 | -0.2433 | 0.00527 | 0.0208 | -46.167
-2 | -0.1847 | 0.00513 | 0.0201 | -36.0039
-1.5 | -0.1261 | 0.00499 | 0.0193 | -25.2705
-1 | -0.0673 | 0.00486 | 0.0186 | -13.8477
-0.5 | -0.0085 | 0.00476 | 0.0177 | -1.7857
0 | 0.0505 | 0.00468 | 0.0168 | 10.7906
0.5 | 0.1095 | 0.00462 | 0.0159 | 23.7013
1 | 0.1689 | 0.0047 | 0.0146 | 35.9362
1.5 | 0.2284 | 0.00482 | 0.0133 | 47.3859
2 | 0.2875 | 0.00487 | 0.0119 | 59.0349
2.5 | 0.3455 | 0.00468 | 0.0107 | 73.8248
3 | 0.4042 | 0.00478 | 0.0092 | 84.5607
4 | 0.5199 | 0.00467 | 0.0069 | 111.3276
4.5 | 0.5781 | 0.0049 | 0.0058 | 117.9796
5 | 0.6363 | 0.00521 | 0.0047 | 122.1305
5.5 | 0.6943 | 0.00556 | 0.0035 | 124.8741
6 | 0.7525 | 0.00591 | 0.0023 | 127.3266
6.5 | 0.8105 | 0.00629 | 0.001 | 128.8553
7 | 0.868 | 0.00665 | -0.0002 | 130.5263
7.5 | 0.9251 | 0.00702 | -0.0013 | 131.7806
8 | 0.9815 | 0.00741 | -0.0024 | 132.4561
8.5 | 1.0375 | 0.00783 | -0.0034 | 132.5032
9 | 1.093 | 0.00828 | -0.0045 | 132.0048
9.5 | 1.1479 | 0.00874 | -0.0054 | 131.3387
10 | 1.2023 | 0.00921 | -0.0064 | 130.5429
10.5 | 1.2555 | 0.00976 | -0.0072 | 128.6373
11 | 1.3081 | 0.01032 | -0.008 | 126.7539
11.5 | 1.3596 | 0.01092 | -0.0088 | 124.5055
12 | 1.4091 | 0.01167 | -0.0094 | 120.7455
12.5 | 1.4569 | 0.01245 | -0.0099 | 117.0201
13 | 1.5042 | 0.01362 | -0.0116 | 110.4405
13.5 | 1.5389 | 0.015 | -0.0109 | 102.5933
14 | 1.5731 | 0.01648 | -0.0103 | 95.4551
14.5 | 1.6053 | 0.01803 | -0.0094 | 89.0349
15 | 1.6339 | 0.01959 | -0.0078 | 83.4048
15.5 | 1.6654 | 0.02122 | -0.0071 | 78.4826
16 | 1.6949 | 0.02301 | -0.0064 | 73.6593
16.5 | 1.7214 | 0.02496 | -0.0054 | 68.9663
17 | 1.7443 | 0.0271 | -0.0041 | 64.3653
17.5 | 1.7644 | 0.02945 | -0.0027 | 59.9117
18 | 1.7824 | 0.03211 | -0.0014 | 55.5092
18.5 | 1.7981 | 0.03506 | -0.0002 | 51.2864
19 | 1.8117 | 0.03834 | 0.0008 | 47.2535
19.5 | 1.8243 | 0.04177 | 0.0016 | 43.6749
20 | 1.8359 | 0.04545 | 0.0023 | 40.3938

## 147. Re 20M Mach 0.10 (1)
BIGFOIL.COM POLAR EXPORT
marske7
RONCZ LOW DRAG FLYING WING |  |  |  | Cl Max: | 1.188 | at alpha= | 12 | deg
JavaFoil+Calcfoil stall+Eppler ext transition |  |  |  | L/D Max: | 86.299 | at alpha= | 10 | deg
Re: | 20000000 |  |  | Cd Min: | 0.01059 | at alpha= | -1.5 | deg
Mach: | 0.1 |  |  | Cl=0 at alpha= | -0.25833 | deg
|  |  |  | @ Cl=0.1, Cd= | 0.010716
|  |  |  | @ Cl=0.4, Cd= | 0.011079
|  |  |  | @ Cl=0.6, Cd= | 0.011193
alpha (deg) | Cl | Cd | Cm | Cl/Cd
-14 | -0.453 | 0.0962 | 0.02 | -4.708
-13.5 | -0.474 | 0.09291 | 0.019 | -5.103
-13 | -0.496 | 0.08779 | 0.019 | -5.648
-12.5 | -0.517 | 0.08265 | 0.019 | -6.255
-12 | -0.537 | 0.0763 | 0.019 | -7.044
-11.5 | -0.556 | 0.0716 | 0.02 | -7.768
-11 | -0.574 | 0.06609 | 0.02 | -8.68
-10.5 | -0.589 | 0.06103 | 0.021 | -9.645
-10 | -0.602 | 0.05533 | 0.021 | -10.879
-9.5 | -0.733 | 0.01131 | 0.032 | -64.782
-9 | -0.737 | 0.01391 | 0.032 | -52.997
-8.5 | -0.731 | 0.01356 | 0.031 | -53.944
-8 | -0.717 | 0.01326 | 0.03 | -54.047
-7.5 | -0.697 | 0.0129 | 0.03 | -54.007
-7 | -0.672 | 0.01264 | 0.029 | -53.177
-6.5 | -0.642 | 0.0124 | 0.029 | -51.789
-6 | -0.607 | 0.01215 | 0.028 | -50.003
-5.5 | -0.568 | 0.01191 | 0.027 | -47.744
-5 | -0.525 | 0.01167 | 0.027 | -45.006
-4.5 | -0.479 | 0.01146 | 0.026 | -41.786
-4 | -0.429 | 0.01125 | 0.025 | -38.121
-3.5 | -0.377 | 0.01109 | 0.025 | -33.946
-3 | -0.322 | 0.01089 | 0.024 | -29.549
-2.5 | -0.265 | 0.01074 | 0.023 | -24.713
-2 | -0.208 | 0.0106 | 0.022 | -19.598
-1.5 | -0.149 | 0.01059 | 0.022 | -14.05
-1 | -0.089 | 0.01094 | 0.021 | -8.159
-0.5 | -0.029 | 0.01093 | 0.02 | -2.67
0 | 0.031 | 0.01096 | 0.019 | 2.844
0.5 | 0.092 | 0.01072 | 0.019 | 8.555
1 | 0.152 | 0.01069 | 0.018 | 14.24
1.5 | 0.213 | 0.01074 | 0.017 | 19.806
2 | 0.273 | 0.01079 | 0.016 | 25.316
2.5 | 0.334 | 0.01094 | 0.015 | 30.517
3 | 0.394 | 0.01107 | 0.014 | 35.626
3.5 | 0.454 | 0.01116 | 0.013 | 40.668
4 | 0.514 | 0.01126 | 0.013 | 45.629
4.5 | 0.574 | 0.0114 | 0.012 | 50.309
5 | 0.633 | 0.01093 | 0.011 | 57.922
5.5 | 0.692 | 0.01119 | 0.01 | 61.856
6 | 0.751 | 0.01149 | 0.009 | 65.37
6.5 | 0.808 | 0.01184 | 0.008 | 68.244
7 | 0.864 | 0.01228 | 0.007 | 70.379
7.5 | 0.918 | 0.01269 | 0.006 | 72.341
8 | 0.956 | 0.01265 | 0.005 | 75.546
8.5 | 0.997 | 0.01232 | 0.004 | 80.924
9 | 1.039 | 0.01288 | 0.003 | 80.636
9.5 | 1.076 | 0.01353 | 0.002 | 79.575
10 | 1.111 | 0.01288 | 0.001 | 86.299
10.5 | 1.142 | 0.01344 | 0 | 84.973
11 | 1.166 | 0.01676 | -0.001 | 69.601
11.5 | 1.181 | 0.01765 | -0.002 | 66.894
12 | 1.188 | 0.01866 | -0.003 | 63.678
12.5 | 1.188 | 0.0197 | -0.004 | 60.323
13 | 1.182 | 0.02089 | -0.004 | 56.576
13.5 | 1.168 | 0.02225 | -0.005 | 52.492
14 | 1.148 | 0.02369 | -0.006 | 48.476
14.5 | 1.122 | 0.02561 | -0.007 | 43.796
15 | 1.091 | 0.02725 | -0.008 | 40.045
15.5 | 1.055 | 0.02957 | -0.009 | 35.668
16 | 1.015 | 0.03204 | -0.01 | 31.691
16.5 | 0.973 | 0.03519 | -0.011 | 27.641
17 | 0.924 | 0.04096 | -0.012 | 22.563

## 148. Re 20M Mach 0.10 (2)
BIGFOIL.COM POLAR EXPORT
marske7
RONCZ LOW DRAG FLYING WING |  |  |  | Cl Max: | 1.8297 | at alpha= | 20 | deg
XFOIL ncrit=9 |  |  |  | L/D Max: | 132.343 | at alpha= | 8 | deg
Re: | 20000000 |  |  | Cd Min: | 0.05105 | at alpha= | -20 | deg
Mach: | 0.1 |  |  | Cl=0 at alpha= | -0.4317 | deg
|  |  |  | @ Cl=0.1, Cd= | 0.0046741
|  |  |  | @ Cl=0.4, Cd= | 0.0047668
|  |  |  | @ Cl=0.6, Cd= | 0.0050152
alpha (deg) | Cl | Cd | Cm | Cl/Cd
-20 | -1.7089 | 0.05105 | -0.0277 | -33.475
-19.5 | -1.7576 | 0.04038 | -0.0302 | -43.5265
-19 | -1.7844 | 0.0346 | -0.0258 | -51.5723
-18.5 | -1.7965 | 0.03084 | -0.0192 | -58.2523
-18 | -1.8021 | 0.02809 | -0.0112 | -64.1545
-17.5 | -1.7933 | 0.02591 | -0.0043 | -69.2127
-17 | -1.7678 | 0.02389 | 0.0002 | -73.9975
-16.5 | -1.7358 | 0.0221 | 0.0039 | -78.543
-16 | -1.6991 | 0.02052 | 0.0071 | -82.8021
-15.5 | -1.6589 | 0.01908 | 0.0098 | -86.9444
-15 | -1.6158 | 0.01781 | 0.0122 | -90.7243
-14.5 | -1.5705 | 0.01664 | 0.0142 | -94.381
-14 | -1.5233 | 0.01559 | 0.016 | -97.7101
-13.5 | -1.4745 | 0.01463 | 0.0175 | -100.7861
-13 | -1.4262 | 0.0135 | 0.0192 | -105.6444
-12.5 | -1.3759 | 0.01257 | 0.0205 | -109.459
-12 | -1.324 | 0.01181 | 0.0215 | -112.1084
-11.5 | -1.2706 | 0.01119 | 0.0222 | -113.5478
-11 | -1.2164 | 0.01064 | 0.0229 | -114.3233
-10.5 | -1.1616 | 0.01015 | 0.0233 | -114.4433
-10 | -1.1062 | 0.0097 | 0.0237 | -114.0412
-9.5 | -1.0506 | 0.00926 | 0.024 | -113.4557
-9 | -0.9945 | 0.00886 | 0.0242 | -112.246
-8.5 | -0.9382 | 0.00846 | 0.0244 | -110.8983
-8 | -0.8817 | 0.00809 | 0.0244 | -108.9864
-7.5 | -0.8249 | 0.00772 | 0.0244 | -106.8523
-7 | -0.7678 | 0.00739 | 0.0243 | -103.8972
-6.5 | -0.7104 | 0.00708 | 0.0242 | -100.339
-6 | -0.6532 | 0.0067 | 0.0241 | -97.4925
-5.5 | -0.5955 | 0.00643 | 0.0238 | -92.6128
-5 | -0.5373 | 0.00622 | 0.0234 | -86.3826
-4.5 | -0.479 | 0.00602 | 0.023 | -79.5681
-3.5 | -0.3621 | 0.0056 | 0.022 | -64.6607
-3 | -0.3034 | 0.00542 | 0.0214 | -55.9779
-2 | -0.1855 | 0.00513 | 0.0201 | -36.1598
-1.5 | -0.1265 | 0.005 | 0.0193 | -25.3
-1 | -0.0674 | 0.00486 | 0.0186 | -13.8683
-0.5 | -0.0081 | 0.00476 | 0.0177 | -1.7017
0 | 0.0512 | 0.00467 | 0.0169 | 10.9636
1 | 0.1703 | 0.00468 | 0.0146 | 36.3889
2 | 0.2896 | 0.00486 | 0.0119 | 59.5885
2.5 | 0.3479 | 0.00467 | 0.0107 | 74.4968
3 | 0.4071 | 0.00478 | 0.0092 | 85.1674
4 | 0.5233 | 0.00467 | 0.0069 | 112.0557
4.5 | 0.582 | 0.00492 | 0.0058 | 118.2927
5 | 0.6406 | 0.00523 | 0.0046 | 122.4857
5.5 | 0.6991 | 0.00559 | 0.0035 | 125.0626
6 | 0.7577 | 0.00594 | 0.0022 | 127.5589
6.5 | 0.8161 | 0.00633 | 0.001 | 128.9258
7 | 0.8741 | 0.0067 | -0.0002 | 130.4627
7.5 | 0.9316 | 0.00707 | -0.0013 | 131.768
8 | 0.9886 | 0.00747 | -0.0024 | 132.3427
8.5 | 1.045 | 0.0079 | -0.0034 | 132.2785
9 | 1.101 | 0.00836 | -0.0044 | 131.6986
9.5 | 1.1563 | 0.00885 | -0.0053 | 130.6554
10 | 1.2112 | 0.00932 | -0.0062 | 129.9571
10.5 | 1.2647 | 0.00991 | -0.0069 | 127.6186
11 | 1.3178 | 0.01048 | -0.0077 | 125.7443
11.5 | 1.3693 | 0.01115 | -0.0083 | 122.8072
12 | 1.4189 | 0.01194 | -0.0088 | 118.8358
12.5 | 1.468 | 0.0129 | -0.0099 | 113.7984
13 | 1.5093 | 0.01424 | -0.0105 | 105.9902
13.5 | 1.5446 | 0.01568 | -0.0097 | 98.5077
14 | 1.5782 | 0.01725 | -0.0088 | 91.4899
14.5 | 1.6092 | 0.01886 | -0.0075 | 85.3234
15 | 1.6381 | 0.02044 | -0.0058 | 80.1419
15.5 | 1.6703 | 0.02219 | -0.0052 | 75.2726
16 | 1.6986 | 0.0241 | -0.0042 | 70.4813
16.5 | 1.7238 | 0.02616 | -0.0029 | 65.8945
17 | 1.7443 | 0.02858 | -0.0014 | 61.0322
17.5 | 1.7622 | 0.03126 | 0.0002 | 56.3724
18 | 1.7789 | 0.03422 | 0.0015 | 51.9842
18.5 | 1.7936 | 0.03746 | 0.0027 | 47.8804
19 | 1.8082 | 0.04082 | 0.0036 | 44.2969
19.5 | 1.8201 | 0.04453 | 0.0044 | 40.8736
20 | 1.8297 | 0.04858 | 0.005 | 37.6636

## 149. Re 20M Mach 0.25 (1)
BIGFOIL.COM POLAR EXPORT
marske7
RONCZ LOW DRAG FLYING WING |  |  |  | Cl Max: | 1.156 | at alpha= | 11 | deg
JavaFoil+Calcfoil stall+Eppler ext transition |  |  |  | L/D Max: | 84.289 | at alpha= | 9 | deg
Re: | 20000000 |  |  | Cd Min: | 0.01064 | at alpha= | -1.5 | deg
Mach: | 0.25 |  |  | Cl=0 at alpha= | -0.25806 | deg
|  |  |  | @ Cl=0.1, Cd= | 0.010816
|  |  |  | @ Cl=0.4, Cd= | 0.01118
|  |  |  | @ Cl=0.6, Cd= | 0.08556
alpha (deg) | Cl | Cd | Cm | Cl/Cd
-13 | -0.074 | 0.0901 | 0.02 | -0.823
-12.5 | -0.182 | 0.08634 | 0.019 | -2.104
-12 | -0.252 | 0.08166 | 0.019 | -3.082
-11.5 | -0.31 | 0.07741 | 0.018 | -4.003
-11 | -0.362 | 0.07335 | 0.018 | -4.932
-10.5 | -0.409 | 0.0684 | 0.018 | -5.976
-10 | -0.449 | 0.0647 | 0.018 | -6.943
-9.5 | -0.484 | 0.0601 | 0.018 | -8.06
-9 | -0.513 | 0.05565 | 0.019 | -9.216
-8.5 | -0.536 | 0.04852 | 0.021 | -11.055
-8 | -0.658 | 0.01367 | 0.031 | -48.086
-7.5 | -0.656 | 0.01325 | 0.031 | -49.482
-7 | -0.645 | 0.01296 | 0.03 | -49.79
-6.5 | -0.627 | 0.01272 | 0.029 | -49.269
-6 | -0.601 | 0.01243 | 0.029 | -48.334
-5.5 | -0.568 | 0.01214 | 0.028 | -46.751
-5 | -0.529 | 0.01189 | 0.027 | -44.507
-4.5 | -0.485 | 0.01163 | 0.027 | -41.7
-4 | -0.436 | 0.0114 | 0.026 | -38.284
-3.5 | -0.384 | 0.01122 | 0.025 | -34.267
-3 | -0.329 | 0.01104 | 0.025 | -29.819
-2.5 | -0.272 | 0.01086 | 0.024 | -25.048
-2 | -0.213 | 0.01069 | 0.023 | -19.929
-1.5 | -0.153 | 0.01064 | 0.022 | -14.36
-1 | -0.092 | 0.011 | 0.021 | -8.33
-0.5 | -0.03 | 0.01104 | 0.021 | -2.715
0 | 0.032 | 0.01102 | 0.02 | 2.905
0.5 | 0.094 | 0.01082 | 0.019 | 8.713
1 | 0.156 | 0.01078 | 0.018 | 14.514
1.5 | 0.219 | 0.01085 | 0.017 | 20.159
2 | 0.281 | 0.01089 | 0.016 | 25.78
2.5 | 0.343 | 0.01106 | 0.016 | 31.023
3 | 0.405 | 0.01119 | 0.015 | 36.199
3.5 | 0.466 | 0.01129 | 0.014 | 41.299
4 | 0.528 | 0.01143 | 0.013 | 46.177
4.5 | 0.589 | 0.01156 | 0.012 | 50.998
5 | 0.651 | 0.0111 | 0.011 | 58.626
5.5 | 0.711 | 0.01142 | 0.01 | 62.255
6 | 0.771 | 0.01179 | 0.009 | 65.374
6.5 | 0.829 | 0.01217 | 0.008 | 68.138
7 | 0.887 | 0.01266 | 0.007 | 70.053
7.5 | 0.922 | 0.01283 | 0.006 | 71.869
8 | 0.969 | 0.0124 | 0.005 | 78.1
8.5 | 1.012 | 0.01304 | 0.004 | 77.58
9 | 1.052 | 0.01248 | 0.003 | 84.289
9.5 | 1.087 | 0.01296 | 0.002 | 83.881
10 | 1.117 | 0.01611 | 0.001 | 69.345
10.5 | 1.141 | 0.01702 | 0 | 67.036
11 | 1.156 | 0.01797 | -0.001 | 64.309
11.5 | 1.155 | 0.01906 | -0.002 | 60.618
12 | 1.143 | 0.02023 | -0.003 | 56.517
12.5 | 1.12 | 0.02155 | -0.004 | 51.979
13 | 1.083 | 0.02341 | -0.005 | 46.286
13.5 | 1.036 | 0.02523 | -0.006 | 41.051
14 | 0.976 | 0.02769 | -0.006 | 35.244
14.5 | 0.904 | 0.03162 | -0.007 | 28.596
15 | 0.822 | 0.03694 | -0.008 | 22.251
15.5 | 0.732 | 0.04384 | -0.009 | 16.689
16 | 0.597 | 0.08556 | -0.008 | 6.98

## 150. Re 20M Mach 0.25 (2)
BIGFOIL.COM POLAR EXPORT
marske7
RONCZ LOW DRAG FLYING WING |  |  |  | Cl Max: | 1.7674 | at alpha= | 18.5 | deg
XFOIL ncrit=9 |  |  |  | L/D Max: | 131.206 | at alpha= | 7.5 | deg
Re: | 20000000 |  |  | Cd Min: | 0.20803 | at alpha= | -16.5 | deg
Mach: | 0.25 |  |  | Cl=0 at alpha= | -0.44935 | deg
|  |  |  | @ Cl=0.1, Cd= | 0.0046087
|  |  |  | @ Cl=0.4, Cd= | 0.0047167
|  |  |  | @ Cl=0.6, Cd= | 0.0050013
alpha (deg) | Cl | Cd | Cm | Cl/Cd
-16.5 | -0.7549 | 0.20803 | 0.0786 | -3.6288
-16 | -0.7383 | 0.2011 | 0.0745 | -3.6713
-15.5 | -0.722 | 0.19428 | 0.0705 | -3.7163
-15 | -0.7065 | 0.18728 | 0.0666 | -3.7724
-14.5 | -0.7929 | 0.14963 | 0.0485 | -5.2991
-14 | -0.9196 | 0.11344 | 0.0265 | -8.1065
-13.5 | -1.047 | 0.08027 | 0.0014 | -13.0435
-13 | -1.1175 | 0.05471 | -0.0221 | -20.4259
-12.5 | -1.1903 | 0.04481 | -0.0158 | -26.5633
-12 | -1.2961 | 0.02786 | -0.0046 | -46.5219
-11.5 | -1.3027 | 0.01957 | 0.0031 | -66.5662
-11 | -1.2705 | 0.01526 | 0.0082 | -83.2569
-10.5 | -1.2205 | 0.01304 | 0.0115 | -93.5966
-10 | -1.1638 | 0.01171 | 0.0139 | -99.3851
-9.5 | -1.1046 | 0.01076 | 0.0158 | -102.658
-9 | -1.0442 | 0.01004 | 0.0173 | -104.004
-8.5 | -0.9835 | 0.0094 | 0.0185 | -104.6277
-8 | -0.9226 | 0.00885 | 0.0196 | -104.2486
-7.5 | -0.8618 | 0.00832 | 0.0204 | -103.5817
-7 | -0.8008 | 0.00787 | 0.021 | -101.7535
-6.5 | -0.7398 | 0.00745 | 0.0215 | -99.302
-6 | -0.6788 | 0.00707 | 0.0218 | -96.0113
-5.5 | -0.6182 | 0.00665 | 0.0221 | -92.9624
-5 | -0.5572 | 0.00635 | 0.0222 | -87.748
-4.5 | -0.4959 | 0.00612 | 0.022 | -81.0294
-3.5 | -0.3735 | 0.00568 | 0.0215 | -65.757
-3 | -0.3125 | 0.00546 | 0.0211 | -57.2344
-2 | -0.19 | 0.00516 | 0.0199 | -36.8217
-1.5 | -0.1287 | 0.00502 | 0.0192 | -25.6375
-1 | -0.0675 | 0.00488 | 0.0185 | -13.832
-0.5 | -0.0062 | 0.00477 | 0.0177 | -1.2998
0 | 0.055 | 0.00466 | 0.0168 | 11.8026
0.5 | 0.1164 | 0.00459 | 0.0159 | 25.3595
1 | 0.1779 | 0.00461 | 0.0147 | 38.59
1.5 | 0.2398 | 0.00476 | 0.0132 | 50.3782
2 | 0.3013 | 0.00483 | 0.0117 | 62.381
2.5 | 0.3615 | 0.00466 | 0.0105 | 77.5751
3 | 0.4226 | 0.00475 | 0.009 | 88.9684
3.5 | 0.4827 | 0.0046 | 0.0078 | 104.9348
4 | 0.5428 | 0.00472 | 0.0066 | 115
4.5 | 0.6038 | 0.00502 | 0.0054 | 120.2789
5 | 0.6646 | 0.00536 | 0.0043 | 123.9925
5.5 | 0.7256 | 0.00575 | 0.0031 | 126.1913
6 | 0.7867 | 0.00611 | 0.0019 | 128.7561
6.5 | 0.8475 | 0.00656 | 0.0007 | 129.1921
7 | 0.9082 | 0.00694 | -0.0004 | 130.8646
7.5 | 0.9683 | 0.00738 | -0.0014 | 131.206
8 | 1.0276 | 0.00786 | -0.0022 | 130.7379
8.5 | 1.0867 | 0.00835 | -0.003 | 130.1437
9 | 1.1452 | 0.00887 | -0.0037 | 129.1094
9.5 | 1.203 | 0.00945 | -0.0043 | 127.3016
10 | 1.2596 | 0.01012 | -0.0048 | 124.4664
10.5 | 1.3157 | 0.01081 | -0.0052 | 121.7114
11 | 1.3698 | 0.01167 | -0.0055 | 117.3779
11.5 | 1.4245 | 0.01308 | -0.0075 | 108.9067
12 | 1.4658 | 0.01449 | -0.0067 | 101.1594
12.5 | 1.5036 | 0.01604 | -0.0053 | 93.7406
13 | 1.5384 | 0.01778 | -0.0035 | 86.5242
13.5 | 1.573 | 0.01952 | -0.0018 | 80.584
14 | 1.6044 | 0.02133 | 0.0004 | 75.218
14.5 | 1.6317 | 0.02332 | 0.0031 | 69.97
15 | 1.661 | 0.02562 | 0.0047 | 64.8322
15.5 | 1.6845 | 0.02822 | 0.0069 | 59.6917
16 | 1.7061 | 0.03108 | 0.0089 | 54.8938
16.5 | 1.725 | 0.03434 | 0.0109 | 50.233
17 | 1.7404 | 0.038 | 0.0128 | 45.8
17.5 | 1.7543 | 0.04197 | 0.0143 | 41.7989
18 | 1.7633 | 0.04654 | 0.0157 | 37.8878
18.5 | 1.7674 | 0.05171 | 0.0168 | 34.1791
19 | 1.7641 | 0.05791 | 0.0174 | 30.4628
19.5 | 1.7544 | 0.06499 | 0.0173 | 26.9949
20 | 1.736 | 0.07351 | 0.0163 | 23.6158

## 151. Re 20M Mach 0.50 (1)
BIGFOIL.COM POLAR EXPORT
marske7
RONCZ LOW DRAG FLYING WING |  |  |  | Cl Max: | 1.127 | at alpha= | 20 | deg
JavaFoil+Calcfoil stall+Eppler ext transition |  |  |  | L/D Max: | 84.527 | at alpha= | 7 | deg
Re: | 20000000 |  |  | Cd Min: | 0.01088 | at alpha= | -1 | deg
Mach: | 0.5 |  |  | Cl=0 at alpha= | -0.26087 | deg
|  |  |  | @ Cl=0.1, Cd= | 0.011214
|  |  |  | @ Cl=0.4, Cd= | 0.011659
|  |  |  | @ Cl=0.6, Cd= | 0.011687
alpha (deg) | Cl | Cd | Cm | Cl/Cd
-20 | -1.074 | 0.18542 | 0.028 | -5.793
-19.5 | -1.048 | 0.18044 | 0.027 | -5.81
-19 | -1.022 | 0.17832 | 0.027 | -5.733
-18.5 | -0.998 | 0.15364 | 0.027 | -6.494
-18 | -0.971 | 0.1467 | 0.027 | -6.622
-17.5 | -0.945 | 0.14016 | 0.027 | -6.74
-17 | -0.917 | 0.13698 | 0.026 | -6.698
-16.5 | -0.89 | 0.13346 | 0.026 | -6.667
-16 | -0.862 | 0.12858 | 0.025 | -6.705
-15.5 | -0.836 | 0.11613 | 0.025 | -7.2
-15 | -0.808 | 0.11455 | 0.024 | -7.05
-14.5 | -0.781 | 0.10966 | 0.023 | -7.121
-14 | -0.754 | 0.10581 | 0.023 | -7.128
-13.5 | -0.727 | 0.1022 | 0.023 | -7.117
-13 | -0.701 | 0.09533 | 0.023 | -7.353
-12.5 | -0.675 | 0.08803 | 0.023 | -7.668
-12 | -0.647 | 0.08474 | 0.022 | -7.64
-11.5 | -0.62 | 0.08015 | 0.022 | -7.734
-11 | -0.593 | 0.07563 | 0.021 | -7.838
-10.5 | -0.566 | 0.06901 | 0.021 | -8.205
-10 | -0.54 | 0.06413 | 0.021 | -8.421
-9.5 | -0.515 | 0.05903 | 0.022 | -8.716
-9 | -0.489 | 0.05394 | 0.023 | -9.072
-8.5 | -0.454 | 0.06344 | 0.017 | -7.163
-8 | -0.428 | 0.05575 | 0.018 | -7.68
-7.5 | -0.403 | 0.04956 | 0.02 | -8.136
-7 | -0.389 | 0.03742 | 0.024 | -10.387
-6.5 | -0.428 | 0.01365 | 0.033 | -31.346
-6 | -0.394 | 0.01323 | 0.032 | -29.767
-5.5 | -0.291 | 0.04247 | 0.016 | -6.848
-5 | -0.263 | 0.04022 | 0.016 | -6.543
-4.5 | -0.292 | 0.01251 | 0.03 | -23.293
-4 | -0.425 | 0.01221 | 0.029 | -34.799
-3.5 | -0.402 | 0.01192 | 0.028 | -33.704
-3 | -0.355 | 0.01163 | 0.027 | -30.55
-2.5 | -0.298 | 0.01136 | 0.027 | -26.248
-2 | -0.236 | 0.01111 | 0.026 | -21.218
-1.5 | -0.17 | 0.01092 | 0.025 | -15.56
-1 | -0.102 | 0.01088 | 0.024 | -9.394
-0.5 | -0.033 | 0.0114 | 0.023 | -2.935
0 | 0.036 | 0.01139 | 0.022 | 3.141
0.5 | 0.105 | 0.0112 | 0.021 | 9.409
1 | 0.175 | 0.01119 | 0.02 | 15.639
1.5 | 0.244 | 0.01124 | 0.019 | 21.739
2 | 0.314 | 0.01137 | 0.018 | 27.611
2.5 | 0.383 | 0.01161 | 0.017 | 33.018
3 | 0.453 | 0.01181 | 0.016 | 38.366
3.5 | 0.521 | 0.012 | 0.015 | 43.412
4 | 0.58 | 0.01203 | 0.014 | 48.23
4.5 | 0.643 | 0.01095 | 0.013 | 58.708
5 | 0.706 | 0.01141 | 0.012 | 61.882
5.5 | 0.769 | 0.0109 | 0.011 | 70.521
6 | 0.83 | 0.01135 | 0.01 | 73.201
6.5 | 0.889 | 0.01193 | 0.009 | 74.51
7 | 0.944 | 0.01117 | 0.008 | 84.527
7.5 | 0.991 | 0.01531 | 0.007 | 64.735
8 | 1.027 | 0.01627 | 0.006 | 63.145
8.5 | 1.046 | 0.01752 | 0.005 | 59.723
9 | 1.032 | 0.0188 | 0.004 | 54.896
9.5 | 0.914 | 0.02039 | 0.003 | 44.83
10 | 0.67 | 0.02256 | 0.001 | 29.689
10.5 | 0.702 | 0.02305 | 0 | 30.436
11 | 0.731 | 0.02541 | -0.001 | 28.773
11.5 | 0.75 | 0.03221 | -0.002 | 23.288
12 | 0.777 | 0.03378 | -0.003 | 23.005
12.5 | 0.795 | 0.04123 | -0.004 | 19.295
13 | 0.839 | 0.03813 | -0.005 | 22.014
13.5 | 0.861 | 0.04443 | -0.006 | 19.383
14 | 0.803 | 0.09661 | -0.005 | 8.309
14.5 | 0.818 | 0.11345 | -0.005 | 7.214
15 | 0.848 | 0.11776 | -0.006 | 7.198
15.5 | 0.878 | 0.12008 | -0.007 | 7.309
16 | 0.909 | 0.1233 | -0.008 | 7.37
16.5 | 0.938 | 0.12754 | -0.009 | 7.357
17 | 0.964 | 0.1364 | -0.01 | 7.071
17.5 | 0.984 | 0.16169 | -0.01 | 6.084
18 | 1.012 | 0.1643 | -0.011 | 6.161
18.5 | 1.042 | 0.16808 | -0.012 | 6.197
19 | 1.07 | 0.17677 | -0.012 | 6.051
19.5 | 1.098 | 0.18256 | -0.013 | 6.013
20 | 1.127 | 0.18661 | -0.014 | 6.04

## 152. Re 20M Mach 0.50 (2)
BIGFOIL.COM POLAR EXPORT
marske7
RONCZ LOW DRAG FLYING WING |  |  |  | Cl Max: | 1.4007 | at alpha= | 10.5 | deg
XFOIL ncrit=9 |  |  |  | L/D Max: | 127.654 | at alpha= | 5.5 | deg
Re: | 20000000 |  |  | Cd Min: | 0.2356 | at alpha= | -16.5 | deg
Mach: | 0.5 |  |  | Cl=0 at alpha= | -0.52833 | deg
|  |  |  | @ Cl=0.1, Cd= | 0.0046427
|  |  |  | @ Cl=0.4, Cd= | 0.0045812
|  |  |  | @ Cl=0.6, Cd= | 0.0048732
alpha (deg) | Cl | Cd | Cm | Cl/Cd
-16.5 | -0.781 | 0.2356 | 0.094 | -3.3149
-16 | -0.758 | 0.22792 | 0.0891 | -3.3257
-15.5 | -0.7357 | 0.22001 | 0.0842 | -3.3439
-15 | -0.7144 | 0.2116 | 0.0793 | -3.3762
-14.5 | -0.6947 | 0.20274 | 0.0744 | -3.4266
-14 | -0.6761 | 0.19332 | 0.0693 | -3.4973
-13.5 | -0.66 | 0.18337 | 0.0643 | -3.5993
-13 | -0.6438 | 0.17431 | 0.0596 | -3.6934
-12.5 | -0.6294 | 0.16511 | 0.0551 | -3.812
-12 | -0.6126 | 0.1571 | 0.0511 | -3.8994
-11.5 | -0.5975 | 0.14913 | 0.0472 | -4.0066
-11 | -0.5905 | 0.1391 | 0.0426 | -4.2451
-10.5 | -0.5818 | 0.13017 | 0.0385 | -4.4695
-10 | -0.575 | 0.12099 | 0.0343 | -4.7525
-9.5 | -0.572 | 0.11141 | 0.0298 | -5.1342
-9 | -0.5694 | 0.10213 | 0.0252 | -5.5752
-8.5 | -0.5727 | 0.09194 | 0.0196 | -6.2291
-8 | -0.5782 | 0.08167 | 0.0131 | -7.0797
-7.5 | -0.5878 | 0.07057 | 0.0014 | -8.3293
-7 | -0.6055 | 0.06115 | -0.0033 | -9.9019
-6.5 | -0.6101 | 0.05072 | -0.0062 | -12.0288
-6 | -0.6074 | 0.04028 | -0.0054 | -15.0794
-5.5 | -0.5954 | 0.03036 | -0.0017 | -19.6113
-5 | -0.5812 | 0.01997 | 0.0046 | -29.1037
-4.5 | -0.5547 | 0.01086 | 0.0114 | -51.0773
-4 | -0.4987 | 0.00687 | 0.0157 | -72.591
-3.5 | -0.4266 | 0.00611 | 0.0175 | -69.82
-3 | -0.3532 | 0.00579 | 0.0183 | -61.0017
-2.5 | -0.2808 | 0.0055 | 0.0186 | -51.0545
-2 | -0.2088 | 0.0053 | 0.0186 | -39.3962
-1.5 | -0.1375 | 0.00511 | 0.0183 | -26.908
-1 | -0.0666 | 0.00495 | 0.0178 | -13.4545
-0.5 | 0.004 | 0.00482 | 0.0171 | 0.82988
0 | 0.0744 | 0.00469 | 0.0162 | 15.8635
0.5 | 0.1447 | 0.00456 | 0.0152 | 31.7325
1 | 0.2146 | 0.00444 | 0.0141 | 48.3333
1.5 | 0.2852 | 0.00454 | 0.0125 | 62.8194
2.5 | 0.4246 | 0.00459 | 0.0091 | 92.5054
3 | 0.4931 | 0.00444 | 0.0077 | 111.0586
3.5 | 0.5625 | 0.00462 | 0.0062 | 121.7532
4 | 0.6336 | 0.0051 | 0.0047 | 124.2353
5 | 0.7767 | 0.0061 | 0.0022 | 127.3279
5.5 | 0.8489 | 0.00665 | 0.001 | 127.6541
6 | 0.9211 | 0.00728 | -0.0001 | 126.5247
6.5 | 0.9928 | 0.00804 | -0.001 | 123.4826
7 | 1.0647 | 0.00884 | -0.0017 | 120.4412
7.5 | 1.1389 | 0.01019 | -0.0039 | 111.7664
8 | 1.2083 | 0.01169 | -0.0051 | 103.3618
8.5 | 1.2698 | 0.01331 | -0.0046 | 95.402
9 | 1.3165 | 0.01501 | -0.0012 | 87.7082
9.5 | 1.3625 | 0.01687 | 0.0026 | 80.7647
10 | 1.3982 | 0.0193 | 0.0076 | 72.4456
10.5 | 1.4007 | 0.02332 | 0.0152 | 60.0643