## index
index | Re | Mach | Datasource
1 | 50000 | 0 | JavaFoil+Calcfoil stall+Eppler ext transition
2 | 50000 | 0 | XFOIL ncrit=9
3 | 50000 | 0.1 | JavaFoil+Calcfoil stall+Eppler ext transition
4 | 50000 | 0.1 | XFOIL ncrit=9
5 | 50000 | 0.25 | JavaFoil+Calcfoil stall+Eppler ext transition
6 | 50000 | 0.25 | XFOIL ncrit=9
7 | 50000 | 0.5 | JavaFoil+Calcfoil stall+Eppler ext transition
8 | 50000 | 0.5 | XFOIL ncrit=9
9 | 100000 | 0 | JavaFoil+Calcfoil stall+Eppler ext transition
10 | 100000 | 0 | XFOIL ncrit=9
11 | 100000 | 0.1 | JavaFoil+Calcfoil stall+Eppler ext transition
12 | 100000 | 0.1 | XFOIL ncrit=9
13 | 100000 | 0.25 | JavaFoil+Calcfoil stall+Eppler ext transition
14 | 100000 | 0.25 | XFOIL ncrit=9
15 | 100000 | 0.5 | JavaFoil+Calcfoil stall+Eppler ext transition
16 | 100000 | 0.5 | XFOIL ncrit=9
17 | 250000 | 0 | JavaFoil+Calcfoil stall+Eppler ext transition
18 | 250000 | 0 | XFOIL ncrit=9
19 | 250000 | 0.1 | JavaFoil+Calcfoil stall+Eppler ext transition
20 | 250000 | 0.1 | XFOIL ncrit=9
21 | 250000 | 0.25 | JavaFoil+Calcfoil stall+Eppler ext transition
22 | 250000 | 0.25 | XFOIL ncrit=9
23 | 250000 | 0.5 | JavaFoil+Calcfoil stall+Eppler ext transition
24 | 250000 | 0.5 | XFOIL ncrit=9
25 | 500000 | 0 | JavaFoil+Calcfoil stall+Eppler ext transition
26 | 500000 | 0 | XFOIL ncrit=9
27 | 500000 | 0.1 | JavaFoil+Calcfoil stall+Eppler ext transition
28 | 500000 | 0.1 | XFOIL ncrit=9
29 | 500000 | 0.25 | JavaFoil+Calcfoil stall+Eppler ext transition
30 | 500000 | 0.25 | XFOIL ncrit=9
31 | 500000 | 0.5 | JavaFoil+Calcfoil stall+Eppler ext transition
32 | 500000 | 0.5 | XFOIL ncrit=9
33 | 750000 | 0 | JavaFoil+Calcfoil stall+Eppler ext transition
34 | 750000 | 0 | XFOIL ncrit=9
35 | 750000 | 0.1 | JavaFoil+Calcfoil stall+Eppler ext transition
36 | 750000 | 0.1 | XFOIL ncrit=9
37 | 750000 | 0.25 | JavaFoil+Calcfoil stall+Eppler ext transition
38 | 750000 | 0.25 | XFOIL ncrit=9
39 | 750000 | 0.5 | JavaFoil+Calcfoil stall+Eppler ext transition
40 | 750000 | 0.5 | XFOIL ncrit=9
41 | 1000000 | 0 | JavaFoil+Calcfoil stall+Eppler ext transition
42 | 1000000 | 0 | XFOIL ncrit=9
43 | 1000000 | 0.1 | JavaFoil+Calcfoil stall+Eppler ext transition
44 | 1000000 | 0.1 | XFOIL ncrit=9
45 | 1000000 | 0.25 | JavaFoil+Calcfoil stall+Eppler ext transition
46 | 1000000 | 0.25 | XFOIL ncrit=9
47 | 1000000 | 0.5 | JavaFoil+Calcfoil stall+Eppler ext transition
48 | 1000000 | 0.5 | XFOIL ncrit=9
49 | 2000000 | 0 | JavaFoil+Calcfoil stall+Eppler ext transition
50 | 2000000 | 0 | XFOIL ncrit=9
51 | 2000000 | 0.1 | JavaFoil+Calcfoil stall+Eppler ext transition
52 | 2000000 | 0.1 | XFOIL ncrit=9
53 | 2000000 | 0.25 | JavaFoil+Calcfoil stall+Eppler ext transition
54 | 2000000 | 0.25 | XFOIL ncrit=9
55 | 2000000 | 0.5 | JavaFoil+Calcfoil stall+Eppler ext transition
56 | 2000000 | 0.5 | XFOIL ncrit=9
57 | 3000000 | 0 | JavaFoil+Calcfoil stall+Eppler ext transition
58 | 3000000 | 0 | XFOIL ncrit=9
59 | 3000000 | 0.1 | JavaFoil+Calcfoil stall+Eppler ext transition
60 | 3000000 | 0.1 | XFOIL ncrit=9
61 | 3000000 | 0.25 | JavaFoil+Calcfoil stall+Eppler ext transition
62 | 3000000 | 0.25 | XFOIL ncrit=9
63 | 3000000 | 0.5 | JavaFoil+Calcfoil stall+Eppler ext transition
64 | 3000000 | 0.5 | XFOIL ncrit=9
65 | 4000000 | 0 | JavaFoil+Calcfoil stall+Eppler ext transition
66 | 4000000 | 0 | XFOIL ncrit=9
67 | 4000000 | 0.1 | JavaFoil+Calcfoil stall+Eppler ext transition
68 | 4000000 | 0.1 | XFOIL ncrit=9
69 | 4000000 | 0.25 | JavaFoil+Calcfoil stall+Eppler ext transition
70 | 4000000 | 0.25 | XFOIL ncrit=9
71 | 4000000 | 0.5 | JavaFoil+Calcfoil stall+Eppler ext transition
72 | 4000000 | 0.5 | XFOIL ncrit=9
73 | 5000000 | 0 | JavaFoil+Calcfoil stall+Eppler ext transition
74 | 5000000 | 0 | XFOIL ncrit=9
75 | 5000000 | 0.1 | JavaFoil+Calcfoil stall+Eppler ext transition
76 | 5000000 | 0.1 | XFOIL ncrit=9
77 | 5000000 | 0.25 | JavaFoil+Calcfoil stall+Eppler ext transition
78 | 5000000 | 0.25 | XFOIL ncrit=9
79 | 5000000 | 0.5 | JavaFoil+Calcfoil stall+Eppler ext transition
80 | 5000000 | 0.5 | XFOIL ncrit=9
81 | 6000000 | 0 | JavaFoil+Calcfoil stall+Eppler ext transition
82 | 6000000 | 0 | XFOIL ncrit=9
83 | 6000000 | 0.1 | JavaFoil+Calcfoil stall+Eppler ext transition
84 | 6000000 | 0.1 | XFOIL ncrit=9
85 | 6000000 | 0.25 | JavaFoil+Calcfoil stall+Eppler ext transition
86 | 6000000 | 0.25 | XFOIL ncrit=9
87 | 6000000 | 0.5 | JavaFoil+Calcfoil stall+Eppler ext transition
88 | 6000000 | 0.5 | XFOIL ncrit=9
89 | 7000000 | 0 | JavaFoil+Calcfoil stall+Eppler ext transition
90 | 7000000 | 0 | XFOIL ncrit=9
91 | 7000000 | 0.1 | JavaFoil+Calcfoil stall+Eppler ext transition
92 | 7000000 | 0.1 | XFOIL ncrit=9
93 | 7000000 | 0.25 | JavaFoil+Calcfoil stall+Eppler ext transition
94 | 7000000 | 0.25 | XFOIL ncrit=9
95 | 7000000 | 0.5 | JavaFoil+Calcfoil stall+Eppler ext transition
96 | 7000000 | 0.5 | XFOIL ncrit=9
97 | 8000000 | 0 | JavaFoil+Calcfoil stall+Eppler ext transition
98 | 8000000 | 0 | XFOIL ncrit=9
99 | 8000000 | 0.1 | JavaFoil+Calcfoil stall+Eppler ext transition
100 | 8000000 | 0.1 | XFOIL ncrit=9
101 | 8000000 | 0.25 | JavaFoil+Calcfoil stall+Eppler ext transition
102 | 8000000 | 0.25 | XFOIL ncrit=9
103 | 8000000 | 0.5 | JavaFoil+Calcfoil stall+Eppler ext transition
104 | 8000000 | 0.5 | XFOIL ncrit=9
105 | 10000000 | 0 | JavaFoil+Calcfoil stall+Eppler ext transition
106 | 10000000 | 0 | XFOIL ncrit=9
107 | 10000000 | 0.1 | JavaFoil+Calcfoil stall+Eppler ext transition
108 | 10000000 | 0.1 | XFOIL ncrit=9
109 | 10000000 | 0.25 | JavaFoil+Calcfoil stall+Eppler ext transition
110 | 10000000 | 0.25 | XFOIL ncrit=9
111 | 10000000 | 0.5 | JavaFoil+Calcfoil stall+Eppler ext transition
112 | 10000000 | 0.5 | XFOIL ncrit=9
113 | 12000000 | 0 | JavaFoil+Calcfoil stall+Eppler ext transition
114 | 12000000 | 0 | XFOIL ncrit=9
115 | 12000000 | 0.1 | JavaFoil+Calcfoil stall+Eppler ext transition
116 | 12000000 | 0.1 | XFOIL ncrit=9
117 | 12000000 | 0.25 | JavaFoil+Calcfoil stall+Eppler ext transition
118 | 12000000 | 0.25 | XFOIL ncrit=9
119 | 12000000 | 0.5 | JavaFoil+Calcfoil stall+Eppler ext transition
120 | 12000000 | 0.5 | XFOIL ncrit=9
121 | 14000000 | 0 | JavaFoil+Calcfoil stall+Eppler ext transition
122 | 14000000 | 0 | XFOIL ncrit=9
123 | 14000000 | 0.1 | JavaFoil+Calcfoil stall+Eppler ext transition
124 | 14000000 | 0.1 | XFOIL ncrit=9
125 | 14000000 | 0.25 | JavaFoil+Calcfoil stall+Eppler ext transition
126 | 14000000 | 0.25 | XFOIL ncrit=9
127 | 14000000 | 0.5 | JavaFoil+Calcfoil stall+Eppler ext transition
128 | 14000000 | 0.5 | XFOIL ncrit=9
129 | 16000000 | 0 | JavaFoil+Calcfoil stall+Eppler ext transition
130 | 16000000 | 0 | XFOIL ncrit=9
131 | 16000000 | 0.1 | JavaFoil+Calcfoil stall+Eppler ext transition
132 | 16000000 | 0.1 | XFOIL ncrit=9
133 | 16000000 | 0.25 | JavaFoil+Calcfoil stall+Eppler ext transition
134 | 16000000 | 0.25 | XFOIL ncrit=9
135 | 16000000 | 0.5 | JavaFoil+Calcfoil stall+Eppler ext transition
136 | 16000000 | 0.5 | XFOIL ncrit=9
137 | 18000000 | 0 | JavaFoil+Calcfoil stall+Eppler ext transition
138 | 18000000 | 0 | XFOIL ncrit=9
139 | 18000000 | 0.1 | JavaFoil+Calcfoil stall+Eppler ext transition
140 | 18000000 | 0.1 | XFOIL ncrit=9
141 | 18000000 | 0.25 | JavaFoil+Calcfoil stall+Eppler ext transition
142 | 18000000 | 0.25 | XFOIL ncrit=9
143 | 18000000 | 0.5 | JavaFoil+Calcfoil stall+Eppler ext transition
144 | 18000000 | 0.5 | XFOIL ncrit=9
145 | 20000000 | 0 | JavaFoil+Calcfoil stall+Eppler ext transition
146 | 20000000 | 0 | XFOIL ncrit=9
147 | 20000000 | 0.1 | JavaFoil+Calcfoil stall+Eppler ext transition
148 | 20000000 | 0.1 | XFOIL ncrit=9
149 | 20000000 | 0.25 | JavaFoil+Calcfoil stall+Eppler ext transition
150 | 20000000 | 0.25 | XFOIL ncrit=9
151 | 20000000 | 0.5 | JavaFoil+Calcfoil stall+Eppler ext transition
152 | 20000000 | 0.5 | XFOIL ncrit=9

## 1. Re 50k Mach 0.00 (1)
BIGFOIL.COM POLAR EXPORT
MID 321e
MID 321e |  |  |  | Cl Max: | 1.793 | at alpha= | 14 | deg
JavaFoil+Calcfoil stall+Eppler ext transition |  |  |  | L/D Max: | 36.057 | at alpha= | 6.5 | deg
Re: | 50000 |  |  | Cd Min: | 0.02437 | at alpha= | -0.5 | deg
Mach: | 0 |  |  | Cl=0 at alpha= | -4.6837 | deg
|  |  |  | @ Cl=0.1, Cd= | 0.037761
|  |  |  | @ Cl=0.4, Cd= | 0.024779
|  |  |  | @ Cl=0.6, Cd= | 0.024839
alpha (deg) | Cl | Cd | Cm | Cl/Cd
-20 | -0.51 | 0.37154 | -0.028 | -1.374
-19.5 | -0.523 | 0.3405 | -0.027 | -1.535
-19 | -0.534 | 0.32172 | -0.027 | -1.66
-18.5 | -0.545 | 0.30199 | -0.027 | -1.805
-18 | -0.555 | 0.28208 | -0.028 | -1.968
-17.5 | -0.564 | 0.26525 | -0.028 | -2.128
-17 | -0.572 | 0.25548 | -0.028 | -2.24
-16.5 | -0.579 | 0.22998 | -0.028 | -2.517
-16 | -0.584 | 0.21849 | -0.028 | -2.672
-15.5 | -0.587 | 0.19832 | -0.028 | -2.959
-15 | -0.588 | 0.18994 | -0.029 | -3.095
-14.5 | -0.586 | 0.17487 | -0.029 | -3.354
-14 | -0.583 | 0.16382 | -0.029 | -3.556
-13.5 | -0.576 | 0.15319 | -0.029 | -3.76
-13 | -0.566 | 0.14203 | -0.03 | -3.988
-12.5 | -0.554 | 0.13311 | -0.03 | -4.161
-12 | -0.538 | 0.12365 | -0.03 | -4.353
-11.5 | -0.519 | 0.11587 | -0.031 | -4.483
-11 | -0.497 | 0.10763 | -0.031 | -4.62
-10.5 | -0.472 | 0.10268 | -0.032 | -4.596
-10 | -0.444 | 0.09551 | -0.032 | -4.644
-9.5 | -0.412 | 0.08971 | -0.033 | -4.593
-9 | -0.377 | 0.08424 | -0.034 | -4.478
-8.5 | -0.34 | 0.07733 | -0.034 | -4.397
-8 | -0.301 | 0.07299 | -0.035 | -4.12
-7.5 | -0.259 | 0.06849 | -0.036 | -3.786
-7 | -0.216 | 0.06492 | -0.037 | -3.33
-6.5 | -0.172 | 0.06127 | -0.038 | -2.8
-6 | -0.126 | 0.05783 | -0.04 | -2.172
-5.5 | -0.079 | 0.05519 | -0.041 | -1.423
-5 | -0.031 | 0.05249 | -0.044 | -0.582
-4.5 | 0.018 | 0.05012 | -0.047 | 0.364
-4 | 0.068 | 0.04695 | -0.055 | 1.454
-3.5 | 0.145 | 0.02484 | -0.094 | 5.855
-3 | 0.207 | 0.0249 | -0.095 | 8.33
-2.5 | 0.269 | 0.02483 | -0.095 | 10.851
-2 | 0.332 | 0.02484 | -0.095 | 13.348
-1.5 | 0.393 | 0.02482 | -0.096 | 15.849
-1 | 0.455 | 0.02446 | -0.096 | 18.599
-0.5 | 0.516 | 0.02437 | -0.097 | 21.188
0 | 0.566 | 0.02481 | -0.097 | 22.829
0.5 | 0.625 | 0.02486 | -0.097 | 25.154
1 | 0.683 | 0.02535 | -0.097 | 26.953
1.5 | 0.743 | 0.02586 | -0.098 | 28.724
2 | 0.801 | 0.02646 | -0.098 | 30.249
2.5 | 0.856 | 0.02715 | -0.098 | 31.517
3 | 0.909 | 0.02798 | -0.098 | 32.501
3.5 | 0.963 | 0.02883 | -0.098 | 33.415
4 | 1.022 | 0.02963 | -0.099 | 34.49
4.5 | 1.076 | 0.03065 | -0.099 | 35.096
5 | 1.127 | 0.0318 | -0.099 | 35.443
5.5 | 1.179 | 0.03306 | -0.099 | 35.659
6 | 1.234 | 0.03429 | -0.099 | 35.983
6.5 | 1.287 | 0.03569 | -0.099 | 36.057
7 | 1.339 | 0.03724 | -0.1 | 35.94
7.5 | 1.389 | 0.03895 | -0.1 | 35.647
8 | 1.436 | 0.04092 | -0.1 | 35.102
8.5 | 1.483 | 0.04305 | -0.1 | 34.462
9 | 1.529 | 0.04536 | -0.1 | 33.717
9.5 | 1.574 | 0.04789 | -0.1 | 32.875
10 | 1.617 | 0.05069 | -0.1 | 31.901
10.5 | 1.655 | 0.05382 | -0.099 | 30.745
11 | 1.686 | 0.05709 | -0.099 | 29.53
11.5 | 1.71 | 0.06106 | -0.099 | 28.007
12 | 1.731 | 0.06539 | -0.099 | 26.465
12.5 | 1.776 | 0.06672 | -0.101 | 26.618
13 | 1.788 | 0.07113 | -0.101 | 25.137
13.5 | 1.792 | 0.0767 | -0.1 | 23.364
14 | 1.793 | 0.08195 | -0.1 | 21.886
14.5 | 1.592 | 0.12248 | -0.035 | 12.999
15 | 1.592 | 0.13068 | -0.034 | 12.183
15.5 | 1.588 | 0.1392 | -0.033 | 11.405
16 | 1.579 | 0.14707 | -0.032 | 10.734
16.5 | 1.566 | 0.15758 | -0.031 | 9.936
17 | 1.548 | 0.16869 | -0.031 | 9.177
17.5 | 1.524 | 0.18038 | -0.03 | 8.446
18 | 1.495 | 0.18791 | -0.029 | 7.958
18.5 | 1.464 | 0.19887 | -0.028 | 7.362
19 | 1.43 | 0.21273 | -0.028 | 6.721

## 2. Re 50k Mach 0.00 (2)
BIGFOIL.COM POLAR EXPORT
MID 321e
MID 321e |  |  |  | Cl Max: | 1.0517 | at alpha= | 20 | deg
XFOIL ncrit=9 |  |  |  | L/D Max: | 8.8224 | at alpha= | 5 | deg
Re: | 50000 |  |  | Cd Min: | 0.25279 | at alpha= | 20 | deg
Mach: | 0 |  |  | Cl=0 at alpha= | -2.1578 | deg
|  |  |  | @ Cl=0.1, Cd= | 0.042923
|  |  |  | @ Cl=0.4, Cd= | 0.051698
|  |  |  | @ Cl=0.6, Cd= | 0.069217
alpha (deg) | Cl | Cd | Cm | Cl/Cd
-20 | -0.4841 | 0.23832 | 0.0015 | -2.0313
-19.5 | -0.4705 | 0.23459 | -0.0033 | -2.0056
-19 | -0.4442 | 0.22431 | -0.0051 | -1.9803
-18.5 | -0.4257 | 0.21882 | -0.0087 | -1.9454
-18 | -0.4169 | 0.21779 | -0.014 | -1.9142
-17.5 | -0.3956 | 0.20898 | -0.0167 | -1.893
-17 | -0.3728 | 0.20142 | -0.0188 | -1.8509
-16.5 | -0.362 | 0.19834 | -0.023 | -1.8251
-16 | -0.3467 | 0.19186 | -0.026 | -1.807
-15.5 | -0.3239 | 0.18437 | -0.0276 | -1.7568
-15 | -0.3229 | 0.18319 | -0.0319 | -1.7627
-14.5 | -0.2988 | 0.17355 | -0.0333 | -1.7217
-14 | -0.2822 | 0.16759 | -0.035 | -1.6839
-13.5 | -0.3011 | 0.16945 | -0.0394 | -1.7769
-13 | -0.258 | 0.15617 | -0.0384 | -1.652
-12.5 | -0.28 | 0.15724 | -0.0419 | -1.7807
-12 | -0.2412 | 0.14553 | -0.0403 | -1.6574
-11.5 | -0.2709 | 0.14649 | -0.0422 | -1.8493
-11 | -0.2361 | 0.13596 | -0.0395 | -1.7365
-10.5 | -0.2765 | 0.13725 | -0.0391 | -2.0146
-10 | -0.2503 | 0.12864 | -0.0352 | -1.9457
-9.5 | -0.2696 | 0.12571 | -0.0316 | -2.1446
-9 | -0.2919 | 0.12404 | -0.0269 | -2.3533
-8.5 | -0.3041 | 0.12014 | -0.0221 | -2.5312
-8 | -0.3465 | 0.11994 | -0.0173 | -2.8889
-7.5 | -0.3479 | 0.11495 | -0.0127 | -3.0265
-7 | -0.4188 | 0.11617 | -0.0071 | -3.6051
-6.5 | -0.4174 | 0.11088 | -0.0024 | -3.7644
-6 | -0.4362 | 0.10711 | 0.0025 | -4.0724
-5.5 | -0.4586 | 0.1034 | 0.006 | -4.4352
-4.5 | -0.3652 | 0.06748 | -0.0529 | -5.412
-4 | -0.2781 | 0.05425 | -0.069 | -5.1263
-3.5 | -0.203 | 0.04946 | -0.0757 | -4.1043
-3 | -0.1263 | 0.0464 | -0.0815 | -2.722
-2.5 | -0.0501 | 0.04468 | -0.0864 | -1.1213
-2 | 0.0231 | 0.04365 | -0.0903 | 0.52921
-1.5 | 0.0875 | 0.04316 | -0.0923 | 2.0273
-1 | 0.1318 | 0.04232 | -0.089 | 3.1144
-0.5 | 0.1777 | 0.0428 | -0.088 | 4.1519
0 | 0.232 | 0.04482 | -0.0901 | 5.1763
0.5 | 0.2862 | 0.0469 | -0.0918 | 6.1023
1 | 0.3412 | 0.04904 | -0.0934 | 6.9576
1.5 | 0.3961 | 0.05124 | -0.0947 | 7.7303
2 | 0.4214 | 0.05421 | -0.093 | 7.7735
2.5 | 0.4543 | 0.05716 | -0.0922 | 7.9479
3 | 0.4899 | 0.06018 | -0.0917 | 8.1406
3.5 | 0.5264 | 0.06333 | -0.0914 | 8.312
4 | 0.5643 | 0.06652 | -0.0911 | 8.4832
4.5 | 0.6056 | 0.06964 | -0.091 | 8.6962
5 | 0.6443 | 0.07303 | -0.0907 | 8.8224
5.5 | 0.6587 | 0.07783 | -0.0893 | 8.4633
6 | 0.6777 | 0.08261 | -0.0884 | 8.2036
6.5 | 0.6006 | 0.0962 | -0.0889 | 6.2432
7 | 0.6415 | 0.10032 | -0.089 | 6.3945
7.5 | 0.6009 | 0.11001 | -0.09 | 5.4622
8 | 0.6274 | 0.11518 | -0.0903 | 5.4471
8.5 | 0.6526 | 0.12065 | -0.0907 | 5.409
9.5 | 0.7106 | 0.13268 | -0.0921 | 5.3557
10 | 0.7326 | 0.1387 | -0.0925 | 5.2819
10.5 | 0.7461 | 0.14409 | -0.0926 | 5.178
11 | 0.7595 | 0.14945 | -0.0928 | 5.082
11.5 | 0.777 | 0.15517 | -0.0934 | 5.0074
12 | 0.795 | 0.16096 | -0.0942 | 4.9391
12.5 | 0.8182 | 0.16736 | -0.0953 | 4.8889
13 | 0.8412 | 0.17381 | -0.0965 | 4.8398
13.5 | 0.8536 | 0.17888 | -0.0976 | 4.7719
14 | 0.8659 | 0.18393 | -0.0989 | 4.7078
15 | 0.8885 | 0.19405 | -0.1027 | 4.5787
15.5 | 0.9012 | 0.19958 | -0.1051 | 4.5155
16 | 0.9178 | 0.20542 | -0.1074 | 4.4679
16.5 | 0.9406 | 0.21259 | -0.1096 | 4.4245
17 | 0.9722 | 0.22147 | -0.1112 | 4.3898
17.5 | 0.978 | 0.22447 | -0.1144 | 4.3569
18 | 0.9876 | 0.22909 | -0.1179 | 4.311
18.5 | 1.0012 | 0.23497 | -0.1214 | 4.261
19 | 1.0265 | 0.24326 | -0.1236 | 4.2198
19.5 | 1.046 | 0.24939 | -0.1264 | 4.1942
20 | 1.0517 | 0.25279 | -0.1312 | 4.1604

## 3. Re 50k Mach 0.10 (1)
BIGFOIL.COM POLAR EXPORT
MID 321e
MID 321e |  |  |  | Cl Max: | 1.789 | at alpha= | 13.5 | deg
JavaFoil+Calcfoil stall+Eppler ext transition |  |  |  | L/D Max: | 35.915 | at alpha= | 6.5 | deg
Re: | 50000 |  |  | Cd Min: | 0.02446 | at alpha= | -0.5 | deg
Mach: | 0.1 |  |  | Cl=0 at alpha= | -4.6837 | deg
|  |  |  | @ Cl=0.1, Cd= | 0.038177
|  |  |  | @ Cl=0.4, Cd= | 0.024916
|  |  |  | @ Cl=0.6, Cd= | 0.024978
alpha (deg) | Cl | Cd | Cm | Cl/Cd
-19.5 | -0.475 | 0.36284 | -0.027 | -1.309
-19 | -0.489 | 0.34602 | -0.027 | -1.414
-18.5 | -0.503 | 0.32007 | -0.027 | -1.571
-18 | -0.516 | 0.2974 | -0.028 | -1.734
-17.5 | -0.528 | 0.27818 | -0.028 | -1.897
-17 | -0.539 | 0.26728 | -0.028 | -2.016
-16.5 | -0.548 | 0.24351 | -0.028 | -2.252
-16 | -0.556 | 0.2278 | -0.028 | -2.441
-15.5 | -0.562 | 0.21662 | -0.029 | -2.595
-15 | -0.566 | 0.1942 | -0.029 | -2.915
-14.5 | -0.568 | 0.18755 | -0.029 | -3.026
-14 | -0.566 | 0.1685 | -0.029 | -3.361
-13.5 | -0.562 | 0.15669 | -0.029 | -3.589
-13 | -0.555 | 0.14981 | -0.03 | -3.706
-12.5 | -0.545 | 0.14038 | -0.03 | -3.882
-12 | -0.531 | 0.12543 | -0.031 | -4.235
-11.5 | -0.514 | 0.12088 | -0.031 | -4.253
-11 | -0.493 | 0.11028 | -0.031 | -4.474
-10.5 | -0.469 | 0.10378 | -0.032 | -4.523
-10 | -0.442 | 0.09819 | -0.033 | -4.501
-9.5 | -0.411 | 0.08921 | -0.033 | -4.61
-9 | -0.377 | 0.08406 | -0.033 | -4.485
-8.5 | -0.34 | 0.07836 | -0.034 | -4.342
-8 | -0.301 | 0.07294 | -0.035 | -4.129
-7.5 | -0.26 | 0.0694 | -0.036 | -3.746
-7 | -0.217 | 0.06506 | -0.037 | -3.333
-6.5 | -0.172 | 0.06144 | -0.038 | -2.802
-6 | -0.126 | 0.05845 | -0.039 | -2.158
-5.5 | -0.079 | 0.05541 | -0.041 | -1.423
-5 | -0.031 | 0.05264 | -0.044 | -0.583
-4.5 | 0.018 | 0.0503 | -0.047 | 0.365
-4 | 0.068 | 0.04742 | -0.053 | 1.444
-3.5 | 0.146 | 0.02489 | -0.094 | 5.874
-3 | 0.208 | 0.0249 | -0.095 | 8.369
-2.5 | 0.271 | 0.02493 | -0.095 | 10.863
-2 | 0.333 | 0.0249 | -0.096 | 13.382
-1.5 | 0.395 | 0.02492 | -0.096 | 15.861
-1 | 0.457 | 0.02487 | -0.097 | 18.38
-0.5 | 0.519 | 0.02446 | -0.097 | 21.215
0 | 0.569 | 0.02491 | -0.097 | 22.845
0.5 | 0.628 | 0.02504 | -0.098 | 25.083
1 | 0.686 | 0.02544 | -0.098 | 26.982
1.5 | 0.746 | 0.02597 | -0.098 | 28.739
2 | 0.804 | 0.02658 | -0.099 | 30.239
2.5 | 0.859 | 0.02731 | -0.099 | 31.443
3 | 0.913 | 0.02813 | -0.099 | 32.452
3.5 | 0.968 | 0.02898 | -0.099 | 33.405
4 | 1.027 | 0.02981 | -0.099 | 34.44
4.5 | 1.08 | 0.03088 | -0.099 | 34.97
5 | 1.131 | 0.03205 | -0.099 | 35.295
5.5 | 1.184 | 0.03332 | -0.099 | 35.518
6 | 1.239 | 0.03456 | -0.1 | 35.854
6.5 | 1.292 | 0.03598 | -0.1 | 35.915
7 | 1.344 | 0.03757 | -0.1 | 35.771
7.5 | 1.394 | 0.03933 | -0.1 | 35.434
8 | 1.442 | 0.04134 | -0.1 | 34.87
8.5 | 1.489 | 0.04351 | -0.1 | 34.211
9 | 1.535 | 0.04589 | -0.1 | 33.458
9.5 | 1.58 | 0.04847 | -0.1 | 32.59
10 | 1.623 | 0.05139 | -0.1 | 31.576
10.5 | 1.66 | 0.05453 | -0.1 | 30.436
11 | 1.69 | 0.05799 | -0.1 | 29.143
11.5 | 1.713 | 0.06213 | -0.099 | 27.571
12 | 1.733 | 0.06657 | -0.099 | 26.029
12.5 | 1.777 | 0.06797 | -0.101 | 26.151
13 | 1.787 | 0.07253 | -0.101 | 24.637
13.5 | 1.789 | 0.07828 | -0.1 | 22.858
14 | 1.586 | 0.11585 | -0.037 | 13.69
14.5 | 1.588 | 0.12248 | -0.034 | 12.965
15 | 1.585 | 0.13141 | -0.033 | 12.064
15.5 | 1.578 | 0.13988 | -0.033 | 11.28
16 | 1.566 | 0.15083 | -0.032 | 10.381
16.5 | 1.549 | 0.1583 | -0.03 | 9.785
17 | 1.527 | 0.16967 | -0.03 | 9.001
17.5 | 1.498 | 0.18156 | -0.029 | 8.251
18 | 1.465 | 0.19728 | -0.029 | 7.427
18.5 | 1.429 | 0.20999 | -0.029 | 6.804

## 4. Re 50k Mach 0.10 (2)
BIGFOIL.COM POLAR EXPORT
MID 321e
MID 321e |  |  |  | Cl Max: | 0.6911 | at alpha= | 6.5 | deg
XFOIL ncrit=9 |  |  |  | L/D Max: | 8.7198 | at alpha= | 4.5 | deg
Re: | 50000 |  |  | Cd Min: | 0.23964 | at alpha= | -20 | deg
Mach: | 0.1 |  |  | Cl=0 at alpha= | -2.1664 | deg
|  |  |  | @ Cl=0.1, Cd= | 0.04332
|  |  |  | @ Cl=0.4, Cd= | 0.053476
|  |  |  | @ Cl=0.6, Cd= | 0.069029
alpha (deg) | Cl | Cd | Cm | Cl/Cd
-20 | -0.4856 | 0.23964 | 0.0012 | -2.0264
-19.5 | -0.4687 | 0.23383 | -0.003 | -2.0044
-19 | -0.4441 | 0.22482 | -0.0052 | -1.9754
-18.5 | -0.4258 | 0.21945 | -0.0089 | -1.9403
-18 | -0.4183 | 0.21913 | -0.0144 | -1.9089
-17.5 | -0.3941 | 0.20898 | -0.0167 | -1.8858
-17 | -0.3722 | 0.20188 | -0.019 | -1.8437
-16.5 | -0.3628 | 0.1994 | -0.0234 | -1.8195
-16 | -0.3442 | 0.19173 | -0.026 | -1.7952
-15.5 | -0.323 | 0.18481 | -0.0279 | -1.7477
-15 | -0.324 | 0.18432 | -0.0324 | -1.7578
-14.5 | -0.2964 | 0.17371 | -0.0334 | -1.7063
-14 | -0.2813 | 0.16811 | -0.0354 | -1.6733
-13.5 | -0.3022 | 0.17053 | -0.0399 | -1.7721
-13 | -0.2565 | 0.15661 | -0.0387 | -1.6378
-12.5 | -0.281 | 0.15822 | -0.0422 | -1.776
-12 | -0.2397 | 0.14599 | -0.0405 | -1.6419
-11.5 | -0.272 | 0.14745 | -0.0424 | -1.8447
-11 | -0.2349 | 0.13648 | -0.0396 | -1.7211
-10.5 | -0.2776 | 0.13817 | -0.0392 | -2.0091
-10 | -0.2503 | 0.12936 | -0.0351 | -1.9349
-9.5 | -0.2663 | 0.1261 | -0.0315 | -2.1118
-9 | -0.2928 | 0.1249 | -0.0268 | -2.3443
-8.5 | -0.3018 | 0.12069 | -0.022 | -2.5006
-8 | -0.3477 | 0.12086 | -0.0173 | -2.8769
-7.5 | -0.3457 | 0.11555 | -0.0127 | -2.9918
-7 | -0.4201 | 0.11712 | -0.0072 | -3.5869
-6.5 | -0.4182 | 0.11175 | -0.0025 | -3.7423
-6 | -0.4347 | 0.10785 | 0.0025 | -4.0306
-5.5 | -0.4577 | 0.10418 | 0.0061 | -4.3934
-5 | -0.4363 | 0.09755 | -0.0036 | -4.4726
-4.5 | -0.3756 | 0.0721 | -0.0476 | -5.2094
-4 | -0.2823 | 0.05532 | -0.0686 | -5.103
-3.5 | -0.2059 | 0.0502 | -0.0758 | -4.1016
-3 | -0.126 | 0.04682 | -0.0822 | -2.6912
-2.5 | -0.0483 | 0.04504 | -0.0873 | -1.0724
-2 | 0.0241 | 0.04399 | -0.091 | 0.54785
-1.5 | 0.0791 | 0.0436 | -0.0917 | 1.8142
-1 | 0.1299 | 0.04292 | -0.0901 | 3.0266
-0.5 | 0.1751 | 0.043 | -0.088 | 4.0721
0 | 0.2326 | 0.04501 | -0.0905 | 5.1677
0.5 | 0.2899 | 0.04707 | -0.0925 | 6.1589
1 | 0.3485 | 0.04917 | -0.0944 | 7.0877
1.5 | 0.3805 | 0.05186 | -0.0933 | 7.3371
2 | 0.4144 | 0.05467 | -0.0925 | 7.58
2.5 | 0.4513 | 0.05755 | -0.0921 | 7.8419
3 | 0.4905 | 0.06048 | -0.0919 | 8.1101
3.5 | 0.5303 | 0.06352 | -0.0917 | 8.3486
4 | 0.5729 | 0.06654 | -0.0917 | 8.6099
4.5 | 0.6096 | 0.06991 | -0.0912 | 8.7198
5 | 0.6252 | 0.07446 | -0.0898 | 8.3965
5.5 | 0.6449 | 0.07905 | -0.0888 | 8.1581
6 | 0.6661 | 0.08379 | -0.0881 | 7.9496
6.5 | 0.6911 | 0.08857 | -0.0877 | 7.8029
7 | 0.672 | 0.09663 | -0.0871 | 6.9544
7.5 | 0.6873 | 0.10442 | -0.0888 | 6.5821

## 5. Re 50k Mach 0.25 (1)
BIGFOIL.COM POLAR EXPORT
MID 321e
MID 321e |  |  |  | Cl Max: | 1.775 | at alpha= | 12.5 | deg
JavaFoil+Calcfoil stall+Eppler ext transition |  |  |  | L/D Max: | 35.079 | at alpha= | 6 | deg
Re: | 50000 |  |  | Cd Min: | 0.02485 | at alpha= | -0.5 | deg
Mach: | 0.25 |  |  | Cl=0 at alpha= | -4.69 | deg
|  |  |  | @ Cl=0.1, Cd= | 0.039724
|  |  |  | @ Cl=0.4, Cd= | 0.025353
|  |  |  | @ Cl=0.6, Cd= | 0.025502
alpha (deg) | Cl | Cd | Cm | Cl/Cd
-17 | -0.204 | 0.53638 | -0.029 | -0.38
-16.5 | -0.254 | 0.45242 | -0.029 | -0.562
-16 | -0.297 | 0.39699 | -0.029 | -0.749
-15.5 | -0.335 | 0.34217 | -0.029 | -0.979
-15 | -0.369 | 0.29328 | -0.029 | -1.257
-14.5 | -0.398 | 0.26915 | -0.03 | -1.477
-14 | -0.422 | 0.23461 | -0.029 | -1.8
-13.5 | -0.442 | 0.20678 | -0.03 | -2.137
-13 | -0.456 | 0.18239 | -0.03 | -2.503
-12.5 | -0.466 | 0.16224 | -0.03 | -2.87
-12 | -0.469 | 0.14808 | -0.03 | -3.167
-11.5 | -0.467 | 0.13689 | -0.031 | -3.41
-11 | -0.459 | 0.12298 | -0.031 | -3.731
-10.5 | -0.445 | 0.11772 | -0.032 | -3.782
-10 | -0.426 | 0.107 | -0.032 | -3.984
-9.5 | -0.402 | 0.09788 | -0.033 | -4.108
-9 | -0.372 | 0.0885 | -0.033 | -4.209
-8.5 | -0.339 | 0.08165 | -0.034 | -4.153
-8 | -0.302 | 0.07749 | -0.035 | -3.9
-7.5 | -0.262 | 0.07206 | -0.036 | -3.64
-7 | -0.22 | 0.06684 | -0.037 | -3.289
-6.5 | -0.175 | 0.06297 | -0.038 | -2.781
-6 | -0.129 | 0.05929 | -0.04 | -2.169
-5.5 | -0.081 | 0.05617 | -0.042 | -1.435
-5 | -0.031 | 0.05353 | -0.044 | -0.587
-4.5 | 0.019 | 0.05095 | -0.047 | 0.369
-4 | 0.07 | 0.04842 | -0.052 | 1.446
-3.5 | 0.15 | 0.02523 | -0.097 | 5.946
-3 | 0.214 | 0.02527 | -0.098 | 8.468
-2.5 | 0.278 | 0.02525 | -0.098 | 11.016
-2 | 0.342 | 0.02529 | -0.098 | 13.537
-1.5 | 0.406 | 0.02536 | -0.099 | 16.015
-1 | 0.47 | 0.02533 | -0.099 | 18.54
-0.5 | 0.533 | 0.02485 | -0.1 | 21.445
0 | 0.584 | 0.02543 | -0.1 | 22.95
0.5 | 0.644 | 0.0257 | -0.1 | 25.044
1 | 0.704 | 0.02599 | -0.1 | 27.09
1.5 | 0.765 | 0.02659 | -0.101 | 28.764
2 | 0.822 | 0.0273 | -0.101 | 30.105
2.5 | 0.877 | 0.02812 | -0.101 | 31.2
3 | 0.934 | 0.02899 | -0.101 | 32.21
3.5 | 0.993 | 0.02987 | -0.101 | 33.24
4 | 1.05 | 0.03088 | -0.101 | 33.997
4.5 | 1.103 | 0.03206 | -0.101 | 34.417
5 | 1.156 | 0.03337 | -0.101 | 34.641
5.5 | 1.211 | 0.03469 | -0.102 | 34.911
6 | 1.267 | 0.03612 | -0.102 | 35.079
6.5 | 1.321 | 0.0377 | -0.102 | 35.037
7 | 1.373 | 0.03954 | -0.102 | 34.73
7.5 | 1.422 | 0.04162 | -0.102 | 34.165
8 | 1.471 | 0.04384 | -0.102 | 33.549
8.5 | 1.519 | 0.04626 | -0.102 | 32.828
9 | 1.565 | 0.04902 | -0.102 | 31.915
9.5 | 1.608 | 0.05203 | -0.102 | 30.909
10 | 1.651 | 0.05533 | -0.102 | 29.837
10.5 | 1.685 | 0.05912 | -0.102 | 28.502
11 | 1.709 | 0.0635 | -0.101 | 26.906
11.5 | 1.727 | 0.06822 | -0.101 | 25.32
12 | 1.771 | 0.06977 | -0.103 | 25.387
12.5 | 1.775 | 0.07538 | -0.103 | 23.549
13 | 1.772 | 0.08127 | -0.102 | 21.807
13.5 | 1.568 | 0.11381 | -0.036 | 13.781
14 | 1.56 | 0.12289 | -0.034 | 12.697
14.5 | 1.545 | 0.13154 | -0.033 | 11.743
15 | 1.521 | 0.14087 | -0.032 | 10.797
15.5 | 1.489 | 0.15316 | -0.031 | 9.721
16 | 1.449 | 0.16733 | -0.03 | 8.658
16.5 | 1.401 | 0.18312 | -0.029 | 7.65
17 | 1.344 | 0.19297 | -0.028 | 6.965
17.5 | 1.275 | 0.20626 | -0.027 | 6.182

## 6. Re 50k Mach 0.25 (2)
BIGFOIL.COM POLAR EXPORT
MID 321e
MID 321e |  |  |  | Cl Max: | 1.0751 | at alpha= | 20 | deg
XFOIL ncrit=9 |  |  |  | L/D Max: | 7.7198 | at alpha= | 4 | deg
Re: | 50000 |  |  | Cd Min: | 0.26026 | at alpha= | 20 | deg
Mach: | 0.25 |  |  | Cl=0 at alpha= | -2.027 | deg
|  |  |  | @ Cl=0.1, Cd= | 0.045195
|  |  |  | @ Cl=0.4, Cd= | 0.054876
|  |  |  | @ Cl=0.6, Cd= | 0.10883
alpha (deg) | Cl | Cd | Cm | Cl/Cd
-20 | -0.4957 | 0.24834 | -0.0004 | -1.9961
-19.5 | -0.4661 | 0.23447 | -0.0023 | -1.9879
-19 | -0.4449 | 0.22796 | -0.0057 | -1.9517
-18.5 | -0.4286 | 0.22392 | -0.0102 | -1.9141
-18 | -0.4274 | 0.22733 | -0.0164 | -1.8801
-17.5 | -0.3892 | 0.21051 | -0.017 | -1.8488
-17 | -0.3702 | 0.20477 | -0.0203 | -1.8079
-16.5 | -0.3694 | 0.20618 | -0.0258 | -1.7916
-16 | -0.3355 | 0.19286 | -0.0267 | -1.7396
-15.5 | -0.3198 | 0.18781 | -0.0297 | -1.7028
-15 | -0.331 | 0.19097 | -0.0348 | -1.7333
-14.5 | -0.2867 | 0.17529 | -0.0346 | -1.6356
-14 | -0.2806 | 0.1721 | -0.0376 | -1.6304
-13.5 | -0.2643 | 0.16478 | -0.0392 | -1.604
-13 | -0.2522 | 0.1597 | -0.0405 | -1.5792
-12.5 | -0.2445 | 0.1541 | -0.0417 | -1.5866
-12 | -0.2353 | 0.14909 | -0.0418 | -1.5782
-11.5 | -0.238 | 0.14476 | -0.0418 | -1.6441
-11 | -0.2314 | 0.13975 | -0.04 | -1.6558
-10.5 | -0.2403 | 0.13598 | -0.0382 | -1.7672
-10 | -0.2537 | 0.1337 | -0.0348 | -1.8975
-9.5 | -0.2568 | 0.12902 | -0.0306 | -1.9904
-9 | -0.2988 | 0.12973 | -0.0263 | -2.3032
-8.5 | -0.2938 | 0.124 | -0.0215 | -2.3694
-8 | -0.3544 | 0.12588 | -0.0172 | -2.8154
-7.5 | -0.3399 | 0.11924 | -0.0128 | -2.8506
-7 | -0.3596 | 0.11599 | -0.0085 | -3.1003
-6.5 | -0.4246 | 0.11666 | -0.003 | -3.6396
-6 | -0.438 | 0.11247 | 0.0018 | -3.8944
-5.5 | -0.4087 | 0.10526 | 0 | -3.8828
-5 | -0.3824 | 0.09871 | -0.0053 | -3.874
-4.5 | -0.3594 | 0.07317 | -0.0553 | -4.9118
-4 | -0.2979 | 0.06302 | -0.065 | -4.7271
-3.5 | -0.2204 | 0.05461 | -0.0761 | -4.0359
-3 | -0.1428 | 0.04991 | -0.0831 | -2.8612
-2.5 | -0.0683 | 0.04742 | -0.0878 | -1.4403
-2 | 0.0039 | 0.04607 | -0.0914 | 0.084654
-1.5 | 0.0739 | 0.04538 | -0.0941 | 1.6285
-1 | 0.1415 | 0.0449 | -0.0954 | 3.1514
-0.5 | 0.1742 | 0.04404 | -0.0891 | 3.9555
0 | 0.2234 | 0.04624 | -0.0908 | 4.8313
0.5 | 0.2708 | 0.04856 | -0.0916 | 5.5766
1 | 0.3197 | 0.05097 | -0.0924 | 6.2723
1.5 | 0.3703 | 0.05345 | -0.0933 | 6.928
2 | 0.423 | 0.05598 | -0.0941 | 7.5563
2.5 | 0.4554 | 0.05911 | -0.0932 | 7.7043
3 | 0.4814 | 0.06259 | -0.0918 | 7.6913
3.5 | 0.5107 | 0.06616 | -0.0909 | 7.7192
4 | 0.54 | 0.06995 | -0.0902 | 7.7198
4.5 | 0.5679 | 0.07398 | -0.0895 | 7.6764
5 | 0.5939 | 0.07826 | -0.0888 | 7.5888
5.5 | 0.6144 | 0.08303 | -0.0881 | 7.3997
6 | 0.6317 | 0.08827 | -0.0875 | 7.1565
6.5 | 0.5773 | 0.10366 | -0.0927 | 5.5692
7 | 0.6004 | 0.10892 | -0.0926 | 5.5123
7.5 | 0.6231 | 0.11433 | -0.0927 | 5.45
8 | 0.6385 | 0.11941 | -0.0922 | 5.3471
8.5 | 0.6523 | 0.12442 | -0.0917 | 5.2427
9 | 0.6665 | 0.12943 | -0.0914 | 5.1495
9.5 | 0.6844 | 0.13467 | -0.0915 | 5.0821
10 | 0.7042 | 0.14023 | -0.0919 | 5.0217
10.5 | 0.7245 | 0.1458 | -0.0925 | 4.9691
11 | 0.7435 | 0.15155 | -0.0934 | 4.906
11.5 | 0.7632 | 0.15725 | -0.0943 | 4.8534
12 | 0.7819 | 0.16313 | -0.0955 | 4.7931
12.5 | 0.8012 | 0.16898 | -0.0968 | 4.7414
13 | 0.8224 | 0.17524 | -0.0984 | 4.693
13.5 | 0.8456 | 0.18176 | -0.1 | 4.6523
14 | 0.8745 | 0.18927 | -0.1017 | 4.6204
15 | 0.906 | 0.19995 | -0.1056 | 4.5311
15.5 | 0.917 | 0.20482 | -0.1082 | 4.4771
16 | 0.9316 | 0.21046 | -0.1109 | 4.4265
16.5 | 0.9493 | 0.21675 | -0.1137 | 4.3797
17 | 0.9756 | 0.22479 | -0.116 | 4.3401
18 | 1.0074 | 0.23558 | -0.1222 | 4.2763
18.5 | 1.0203 | 0.24114 | -0.1261 | 4.2312
19 | 1.0426 | 0.24896 | -0.1291 | 4.1878
20 | 1.0751 | 0.26026 | -0.1366 | 4.1309

## 7. Re 50k Mach 0.50 (1)
BIGFOIL.COM POLAR EXPORT
MID 321e
MID 321e |  |  |  | Cl Max: | 1.723 | at alpha= | 10.5 | deg
JavaFoil+Calcfoil stall+Eppler ext transition |  |  |  | L/D Max: | 31.574 | at alpha= | 5 | deg
Re: | 50000 |  |  | Cd Min: | 0.02698 | at alpha= | -2.5 | deg
Mach: | 0.5 |  |  | Cl=0 at alpha= | -4.6909 | deg
|  |  |  | @ Cl=0.1, Cd= | 0.051043
|  |  |  | @ Cl=0.4, Cd= | 0.027058
|  |  |  | @ Cl=0.6, Cd= | 0.02738
alpha (deg) | Cl | Cd | Cm | Cl/Cd
-20 | -0.867 | 0.4722 | -0.053 | -1.836
-19.5 | -0.84 | 0.44679 | -0.053 | -1.879
-19 | -0.81 | 0.44219 | -0.051 | -1.831
-18.5 | -0.782 | 0.42692 | -0.051 | -1.831
-18 | -0.754 | 0.42631 | -0.051 | -1.769
-17.5 | -0.726 | 0.40974 | -0.051 | -1.772
-17 | -0.698 | 0.4009 | -0.052 | -1.742
-16.5 | -0.671 | 0.39651 | -0.052 | -1.691
-16 | -0.641 | 0.37065 | -0.049 | -1.729
-15.5 | -0.613 | 0.37263 | -0.049 | -1.645
-15 | -0.585 | 0.35955 | -0.049 | -1.627
-14.5 | -0.557 | 0.35606 | -0.05 | -1.564
-14 | -0.529 | 0.35264 | -0.05 | -1.5
-13.5 | -0.5 | 0.32413 | -0.047 | -1.542
-13 | -0.472 | 0.31323 | -0.047 | -1.505
-12.5 | -0.443 | 0.30988 | -0.048 | -1.431
-12 | -0.415 | 0.29816 | -0.048 | -1.393
-11.5 | -0.386 | 0.27631 | -0.045 | -1.398
-11 | -0.358 | 0.27326 | -0.045 | -1.311
-10.5 | -0.33 | 0.26764 | -0.046 | -1.233
-10 | -0.301 | 0.24863 | -0.043 | -1.212
-9.5 | -0.273 | 0.24652 | -0.043 | -1.108
-9 | -0.245 | 0.24062 | -0.043 | -1.017
-8.5 | -0.216 | 0.20258 | -0.041 | -1.067
-8 | -0.188 | 0.18154 | -0.039 | -1.035
-7.5 | -0.16 | 0.17384 | -0.039 | -0.918
-7 | -0.179 | 0.10718 | -0.036 | -1.673
-6.5 | -0.171 | 0.07858 | -0.037 | -2.18
-6 | -0.133 | 0.06905 | -0.039 | -1.932
-5.5 | -0.086 | 0.0633 | -0.042 | -1.361
-5 | -0.034 | 0.0583 | -0.045 | -0.585
-4.5 | 0.021 | 0.05474 | -0.047 | 0.377
-4 | 0.077 | 0.05209 | -0.051 | 1.48
-3.5 | 0.135 | 0.04945 | -0.057 | 2.73
-3 | 0.201 | 0.04099 | -0.08 | 4.914
-2.5 | 0.31 | 0.02698 | -0.109 | 11.5
-2 | 0.382 | 0.02705 | -0.109 | 14.128
-1.5 | 0.454 | 0.02708 | -0.11 | 16.747
-1 | 0.524 | 0.02726 | -0.11 | 19.239
-0.5 | 0.595 | 0.02731 | -0.11 | 21.789
0 | 0.641 | 0.02795 | -0.11 | 22.948
0.5 | 0.71 | 0.0285 | -0.11 | 24.903
1 | 0.775 | 0.02915 | -0.11 | 26.567
1.5 | 0.837 | 0.02989 | -0.11 | 28.016
2 | 0.9 | 0.03096 | -0.11 | 29.049
2.5 | 0.963 | 0.03212 | -0.111 | 29.989
3 | 1.028 | 0.03333 | -0.111 | 30.839
3.5 | 1.088 | 0.0348 | -0.111 | 31.25
4 | 1.146 | 0.0365 | -0.111 | 31.407
4.5 | 1.205 | 0.03831 | -0.111 | 31.46
5 | 1.268 | 0.04014 | -0.111 | 31.574
5.5 | 1.326 | 0.04234 | -0.111 | 31.32
6 | 1.382 | 0.04476 | -0.112 | 30.88
6.5 | 1.435 | 0.04766 | -0.111 | 30.118
7 | 1.487 | 0.05082 | -0.111 | 29.268
7.5 | 1.535 | 0.0545 | -0.111 | 28.166
8 | 1.578 | 0.05878 | -0.11 | 26.846
8.5 | 1.62 | 0.06362 | -0.109 | 25.464
9 | 1.66 | 0.06907 | -0.109 | 24.034
9.5 | 1.693 | 0.07559 | -0.108 | 22.395
10 | 1.722 | 0.08299 | -0.107 | 20.754
10.5 | 1.723 | 0.09209 | -0.106 | 18.707
11 | 1.543 | 0.0929 | -0.042 | 16.605
11.5 | 1.452 | 0.10461 | -0.034 | 13.882
12 | 0.928 | 0.1443 | -0.029 | 6.428
12.5 | 0.955 | 0.21232 | -0.037 | 4.497
13 | 0.982 | 0.24847 | -0.041 | 3.951
13.5 | 1.01 | 0.29737 | -0.053 | 3.397
14 | 1.04 | 0.33835 | -0.062 | 3.074
14.5 | 1.069 | 0.37988 | -0.067 | 2.814
15 | 1.098 | 0.39625 | -0.07 | 2.771
15.5 | 1.128 | 0.42157 | -0.074 | 2.675

## 8. Re 50k Mach 0.50 (2)
BIGFOIL.COM POLAR EXPORT
MID 321e
MID 321e |  |  |  | Cl Max: | 1.1714 | at alpha= | 20 | deg
XFOIL ncrit=9 |  |  |  | L/D Max: | 6.14 | at alpha= | 4 | deg
Re: | 50000 |  |  | Cd Min: | 0.29259 | at alpha= | 20 | deg
Mach: | 0.5 |  |  | Cl=0 at alpha= | -1.5308 | deg
|  |  |  | @ Cl=0.1, Cd= | 0.053894
|  |  |  | @ Cl=0.4, Cd= | 0.067547
|  |  |  | @ Cl=0.6, Cd= | 0.12528
alpha (deg) | Cl | Cd | Cm | Cl/Cd
-20 | -0.5048 | 0.25939 | 0.0012 | -1.9461
-19.5 | -0.4841 | 0.25496 | -0.0044 | -1.8987
-18.5 | -0.4351 | 0.23849 | -0.0129 | -1.8244
-18 | -0.4112 | 0.23141 | -0.017 | -1.7769
-17.5 | -0.396 | 0.2292 | -0.0225 | -1.7277
-17 | -0.3696 | 0.21905 | -0.0258 | -1.6873
-16.5 | -0.3444 | 0.21114 | -0.0288 | -1.6311
-16 | -0.3356 | 0.21051 | -0.0339 | -1.5942
-15.5 | -0.3054 | 0.19869 | -0.0359 | -1.5371
-15 | -0.284 | 0.19199 | -0.0385 | -1.4792
-14.5 | -0.2853 | 0.19299 | -0.0427 | -1.4783
-14 | -0.2495 | 0.17965 | -0.0432 | -1.3888
-13.5 | -0.2455 | 0.17744 | -0.0454 | -1.3836
-13 | -0.2247 | 0.16889 | -0.0455 | -1.3305
-12.5 | -0.2242 | 0.16623 | -0.0457 | -1.3487
-12 | -0.2164 | 0.16023 | -0.0445 | -1.3506
-11.5 | -0.2157 | 0.15643 | -0.0424 | -1.3789
-11 | -0.2273 | 0.15381 | -0.0399 | -1.4778
-10.5 | -0.2311 | 0.15022 | -0.0358 | -1.5384
-10 | -0.2442 | 0.14725 | -0.0319 | -1.6584
-9.5 | -0.2657 | 0.14623 | -0.0278 | -1.817
-9 | -0.269 | 0.14149 | -0.0237 | -1.9012
-8.5 | -0.3083 | 0.14237 | -0.0203 | -2.1655
-8 | -0.298 | 0.13579 | -0.0164 | -2.1946
-7.5 | -0.3181 | 0.13307 | -0.013 | -2.3905
-7 | -0.3617 | 0.13343 | -0.0102 | -2.7108
-6.5 | -0.2925 | 0.12212 | -0.0178 | -2.3952
-6 | -0.2943 | 0.1181 | -0.0219 | -2.492
-5.5 | -0.2565 | 0.11056 | -0.0251 | -2.32
-5 | -0.2359 | 0.10461 | -0.0268 | -2.255
-4 | -0.2898 | 0.08309 | -0.0634 | -3.4878
-3.5 | -0.2541 | 0.0752 | -0.0693 | -3.379
-3 | -0.2005 | 0.06649 | -0.0806 | -3.0155
-2.5 | -0.1367 | 0.06051 | -0.088 | -2.2591
-2 | -0.064 | 0.05642 | -0.0942 | -1.1343
-1.5 | 0.0042 | 0.05448 | -0.0972 | 0.077093
-1 | 0.0676 | 0.0538 | -0.0986 | 1.2565
-0.5 | 0.1263 | 0.05397 | -0.0987 | 2.3402
0 | 0.1806 | 0.05444 | -0.0976 | 3.3174
0.5 | 0.2118 | 0.05406 | -0.0905 | 3.9179
1 | 0.2732 | 0.05702 | -0.0931 | 4.7913
1.5 | 0.331 | 0.06009 | -0.0943 | 5.5084
2 | 0.3667 | 0.06355 | -0.0935 | 5.7703
2.5 | 0.3976 | 0.06725 | -0.0924 | 5.9123
3 | 0.4293 | 0.07117 | -0.0915 | 6.032
3.5 | 0.4602 | 0.07532 | -0.0908 | 6.1099
4 | 0.4896 | 0.07974 | -0.0902 | 6.14
4.5 | 0.5174 | 0.08441 | -0.0896 | 6.1296
5 | 0.5443 | 0.08929 | -0.0892 | 6.0959
5.5 | 0.5745 | 0.09447 | -0.0892 | 6.0813
6 | 0.584 | 0.10025 | -0.0887 | 5.8254
6.5 | 0.5694 | 0.10919 | -0.0908 | 5.2148
7 | 0.5631 | 0.11723 | -0.0929 | 4.8034
7.5 | 0.5891 | 0.12275 | -0.0932 | 4.7992
8 | 0.6141 | 0.12856 | -0.0939 | 4.7768
8.5 | 0.6391 | 0.13426 | -0.0945 | 4.7602
9 | 0.6636 | 0.14015 | -0.0953 | 4.7349
9.5 | 0.688 | 0.1461 | -0.0962 | 4.7091
10 | 0.7124 | 0.1522 | -0.0974 | 4.6807
10.5 | 0.7371 | 0.15845 | -0.0988 | 4.6519
11 | 0.763 | 0.165 | -0.1004 | 4.6242
11.5 | 0.79 | 0.17179 | -0.1021 | 4.5986
12 | 0.8206 | 0.17934 | -0.1041 | 4.5757
12.5 | 0.8491 | 0.18672 | -0.106 | 4.5475
13 | 0.865 | 0.19173 | -0.1081 | 4.5116
13.5 | 0.8839 | 0.19749 | -0.1105 | 4.4757
14 | 0.901 | 0.20348 | -0.1134 | 4.428
14.5 | 0.924 | 0.21029 | -0.1162 | 4.3939
15 | 0.9538 | 0.21916 | -0.1191 | 4.3521
15.5 | 0.9834 | 0.2279 | -0.1217 | 4.3151
16 | 0.9983 | 0.23255 | -0.1255 | 4.2928
16.5 | 1.0165 | 0.2387 | -0.1294 | 4.2585
17 | 1.0393 | 0.24672 | -0.1332 | 4.2125
17.5 | 1.07 | 0.25696 | -0.1362 | 4.1641
18 | 1.0872 | 0.26219 | -0.1408 | 4.1466
18.5 | 1.1047 | 0.26856 | -0.1456 | 4.1134
19 | 1.1316 | 0.27878 | -0.1494 | 4.0591
19.5 | 1.1607 | 0.28971 | -0.1528 | 4.0064
20 | 1.1714 | 0.29259 | -0.1592 | 4.0036

## 9. Re 100k Mach 0.00 (1)
BIGFOIL.COM POLAR EXPORT
MID 321e
MID 321e |  |  |  | Cl Max: | 1.813 | at alpha= | 14 | deg
JavaFoil+Calcfoil stall+Eppler ext transition |  |  |  | L/D Max: | 48.21 | at alpha= | 6 | deg
Re: | 100000 |  |  | Cd Min: | 0.01949 | at alpha= | 0.5 | deg
Mach: | 0 |  |  | Cl=0 at alpha= | -4.713 | deg
|  |  |  | @ Cl=0.1, Cd= | 0.020867
|  |  |  | @ Cl=0.4, Cd= | 0.020367
|  |  |  | @ Cl=0.6, Cd= | 0.019624
alpha (deg) | Cl | Cd | Cm | Cl/Cd
-20 | -0.51 | 0.29351 | -0.028 | -1.739
-19.5 | -0.523 | 0.27956 | -0.027 | -1.869
-19 | -0.534 | 0.26523 | -0.028 | -2.014
-18.5 | -0.545 | 0.25044 | -0.027 | -2.177
-18 | -0.555 | 0.2356 | -0.028 | -2.357
-17.5 | -0.564 | 0.22257 | -0.028 | -2.536
-17 | -0.572 | 0.20622 | -0.028 | -2.775
-16.5 | -0.579 | 0.1949 | -0.028 | -2.97
-16 | -0.584 | 0.18392 | -0.029 | -3.174
-15.5 | -0.587 | 0.17381 | -0.029 | -3.377
-15 | -0.588 | 0.16226 | -0.029 | -3.623
-14.5 | -0.586 | 0.15461 | -0.029 | -3.793
-14 | -0.583 | 0.14539 | -0.03 | -4.007
-13.5 | -0.576 | 0.13179 | -0.03 | -4.371
-13 | -0.567 | 0.12335 | -0.03 | -4.593
-12.5 | -0.554 | 0.11562 | -0.031 | -4.792
-12 | -0.538 | 0.10784 | -0.031 | -4.992
-11.5 | -0.519 | 0.10326 | -0.032 | -5.031
-11 | -0.497 | 0.09632 | -0.032 | -5.164
-10.5 | -0.472 | 0.09091 | -0.032 | -5.192
-10 | -0.444 | 0.08627 | -0.034 | -5.142
-9.5 | -0.412 | 0.07941 | -0.034 | -5.19
-9 | -0.377 | 0.07423 | -0.035 | -5.084
-8.5 | -0.34 | 0.07064 | -0.036 | -4.816
-8 | -0.301 | 0.06503 | -0.037 | -4.626
-7.5 | -0.259 | 0.06103 | -0.037 | -4.251
-7 | -0.216 | 0.05786 | -0.038 | -3.739
-6.5 | -0.172 | 0.05452 | -0.04 | -3.149
-6 | -0.126 | 0.05146 | -0.042 | -2.445
-5.5 | -0.079 | 0.04833 | -0.044 | -1.628
-5 | -0.031 | 0.04483 | -0.051 | -0.686
-4.5 | 0.023 | 0.02099 | -0.094 | 1.078
-4 | 0.084 | 0.02088 | -0.094 | 4.016
-3.5 | 0.145 | 0.02083 | -0.095 | 6.982
-3 | 0.207 | 0.02076 | -0.095 | 9.988
-2.5 | 0.269 | 0.02061 | -0.096 | 13.074
-2 | 0.332 | 0.02052 | -0.096 | 16.153
-1.5 | 0.393 | 0.02044 | -0.097 | 19.242
-1 | 0.455 | 0.01979 | -0.097 | 22.987
-0.5 | 0.516 | 0.01956 | -0.097 | 26.391
0 | 0.571 | 0.01975 | -0.098 | 28.938
0.5 | 0.631 | 0.01949 | -0.098 | 32.404
1 | 0.691 | 0.01982 | -0.099 | 34.866
1.5 | 0.751 | 0.0203 | -0.099 | 36.999
2 | 0.81 | 0.02077 | -0.1 | 39.021
2.5 | 0.869 | 0.02121 | -0.1 | 40.98
3 | 0.927 | 0.02172 | -0.1 | 42.701
3.5 | 0.985 | 0.02226 | -0.101 | 44.264
4 | 1.043 | 0.02303 | -0.101 | 45.31
4.5 | 1.1 | 0.0237 | -0.101 | 46.415
5 | 1.156 | 0.02439 | -0.102 | 47.398
5.5 | 1.211 | 0.02523 | -0.102 | 48.006
6 | 1.266 | 0.02627 | -0.102 | 48.21
6.5 | 1.32 | 0.02738 | -0.103 | 48.203
7 | 1.371 | 0.02862 | -0.103 | 47.9
7.5 | 1.42 | 0.02994 | -0.103 | 47.443
8 | 1.47 | 0.03132 | -0.103 | 46.931
8.5 | 1.519 | 0.0329 | -0.103 | 46.163
9 | 1.566 | 0.03457 | -0.103 | 45.285
9.5 | 1.611 | 0.03647 | -0.103 | 44.171
10 | 1.655 | 0.03855 | -0.103 | 42.93
10.5 | 1.694 | 0.0409 | -0.103 | 41.422
11 | 1.726 | 0.04345 | -0.103 | 39.72
11.5 | 1.752 | 0.0463 | -0.103 | 37.841
12 | 1.775 | 0.04937 | -0.103 | 35.959
12.5 | 1.791 | 0.05758 | -0.102 | 31.096
13 | 1.804 | 0.06123 | -0.102 | 29.457
13.5 | 1.811 | 0.06558 | -0.102 | 27.616
14 | 1.813 | 0.07007 | -0.101 | 25.877
14.5 | 1.808 | 0.07534 | -0.101 | 24.003
15 | 1.799 | 0.08096 | -0.101 | 22.221
15.5 | 1.588 | 0.12788 | -0.037 | 12.419
16 | 1.579 | 0.13514 | -0.034 | 11.683
16.5 | 1.566 | 0.14299 | -0.032 | 10.95
17 | 1.548 | 0.15116 | -0.033 | 10.242
17.5 | 1.524 | 0.15981 | -0.031 | 9.534
18 | 1.496 | 0.17043 | -0.031 | 8.776
18.5 | 1.464 | 0.18216 | -0.03 | 8.037
19 | 1.43 | 0.18864 | -0.029 | 7.58

## 10. Re 100k Mach 0.00 (2)
BIGFOIL.COM POLAR EXPORT
MID 321e
MID 321e |  |  |  | Cl Max: | 1.6799 | at alpha= | 13 | deg
XFOIL ncrit=9 |  |  |  | L/D Max: | 47.9236 | at alpha= | 8.5 | deg
Re: | 100000 |  |  | Cd Min: | 0.24377 | at alpha= | 20 | deg
Mach: | 0 |  |  | Cl=0 at alpha= | -4.4435 | deg
|  |  |  | @ Cl=0.1, Cd= | 0.026382
|  |  |  | @ Cl=0.4, Cd= | 0.020255
|  |  |  | @ Cl=0.6, Cd= | 0.020615
alpha (deg) | Cl | Cd | Cm | Cl/Cd
-20 | -0.4818 | 0.233 | 0.0042 | -2.0678
-19.5 | -0.4667 | 0.22887 | -0.0015 | -2.0391
-19 | -0.4486 | 0.22218 | -0.0054 | -2.0191
-18.5 | -0.4265 | 0.2152 | -0.0078 | -1.9819
-18 | -0.4077 | 0.20938 | -0.0113 | -1.9472
-17.5 | -0.3942 | 0.20489 | -0.0165 | -1.924
-17 | -0.3772 | 0.19806 | -0.02 | -1.9045
-16.5 | -0.3552 | 0.19134 | -0.0219 | -1.8564
-16 | -0.3399 | 0.18584 | -0.0257 | -1.829
-15.5 | -0.3483 | 0.18562 | -0.0327 | -1.8764
-15 | -0.3092 | 0.17324 | -0.0318 | -1.7848
-14.5 | -0.2922 | 0.16727 | -0.0341 | -1.7469
-14 | -0.2925 | 0.16382 | -0.0392 | -1.7855
-13.5 | -0.2762 | 0.15586 | -0.0409 | -1.7721
-13 | -0.2551 | 0.14942 | -0.0412 | -1.7073
-12.5 | -0.2656 | 0.1465 | -0.0456 | -1.813
-12 | -0.2499 | 0.13859 | -0.0452 | -1.8032
-11.5 | -0.2384 | 0.13331 | -0.0439 | -1.7883
-11 | -0.2543 | 0.13022 | -0.044 | -1.9528
-10.5 | -0.3085 | 0.13032 | -0.044 | -2.3672
-10 | -0.2774 | 0.12228 | -0.0368 | -2.2686
-9.5 | -0.2959 | 0.12026 | -0.0313 | -2.4605
-9 | -0.3288 | 0.11848 | -0.0284 | -2.7752
-8.5 | -0.2931 | 0.1092 | -0.0373 | -2.6841
-8 | -0.3176 | 0.10165 | -0.0604 | -3.1244
-7.5 | -0.2387 | 0.09285 | -0.0562 | -2.5708
-7 | -0.2223 | 0.08379 | -0.0684 | -2.6531
-6.5 | -0.2599 | 0.05371 | -0.0967 | -4.8389
-6 | -0.2164 | 0.04436 | -0.1006 | -4.8783
-5.5 | -0.162 | 0.03708 | -0.1038 | -4.3689
-5 | -0.0949 | 0.03332 | -0.1065 | -2.8481
-4.5 | -0.0071 | 0.02952 | -0.1121 | -0.24051
-4 | 0.0557 | 0.02754 | -0.113 | 2.0225
-3.5 | 0.1173 | 0.02593 | -0.1135 | 4.5237
-3 | 0.1766 | 0.0245 | -0.1138 | 7.2082
-2.5 | 0.2346 | 0.02325 | -0.1137 | 10.0903
-2 | 0.2894 | 0.02198 | -0.1128 | 13.1665
-1.5 | 0.3347 | 0.02094 | -0.1087 | 15.9838
-1 | 0.431 | 0.01993 | -0.1127 | 21.6257
-0.5 | 0.4817 | 0.02008 | -0.1122 | 23.989
0 | 0.5344 | 0.02029 | -0.1116 | 26.3381
0.5 | 0.5879 | 0.02055 | -0.111 | 28.6083
1 | 0.6415 | 0.02084 | -0.1103 | 30.7821
1.5 | 0.695 | 0.02115 | -0.1096 | 32.8605
2 | 0.7483 | 0.02151 | -0.1089 | 34.7885
2.5 | 0.8013 | 0.0219 | -0.1082 | 36.589
3 | 0.854 | 0.02231 | -0.1075 | 38.2788
3.5 | 0.9064 | 0.02276 | -0.1068 | 39.8243
4 | 0.9585 | 0.02323 | -0.106 | 41.2613
4.5 | 1.0102 | 0.02373 | -0.1052 | 42.5706
5 | 1.0617 | 0.02428 | -0.1044 | 43.7273
5.5 | 1.1126 | 0.02487 | -0.1036 | 44.7366
6 | 1.1628 | 0.02551 | -0.1027 | 45.5821
6.5 | 1.2124 | 0.02619 | -0.1017 | 46.2925
7 | 1.2616 | 0.02689 | -0.1007 | 46.9171
7.5 | 1.3102 | 0.02764 | -0.0996 | 47.4023
8 | 1.3584 | 0.02845 | -0.0985 | 47.7469
8.5 | 1.4056 | 0.02933 | -0.0974 | 47.9236
9 | 1.4419 | 0.03057 | -0.0948 | 47.1672
9.5 | 1.4783 | 0.03184 | -0.0922 | 46.429
10 | 1.5133 | 0.03319 | -0.0896 | 45.5951
10.5 | 1.5459 | 0.03463 | -0.0867 | 44.6405
11 | 1.5764 | 0.03618 | -0.0835 | 43.571
11.5 | 1.6041 | 0.03783 | -0.0802 | 42.4029
12 | 1.6289 | 0.03955 | -0.0764 | 41.1858
12.5 | 1.654 | 0.04137 | -0.073 | 39.9807
13 | 1.6799 | 0.04323 | -0.0699 | 38.8596
13.5 | 1.6541 | 0.04736 | -0.0621 | 34.9261
14 | 1.6425 | 0.05171 | -0.057 | 31.7637
14.5 | 1.646 | 0.05548 | -0.0537 | 29.6683
15 | 1.6652 | 0.05824 | -0.0515 | 28.592
15.5 | 1.6149 | 0.0668 | -0.0477 | 24.1751
16 | 1.5156 | 0.08297 | -0.0468 | 18.2668
16.5 | 1.5829 | 0.08024 | -0.0449 | 19.7271
18.5 | 1.031 | 0.22457 | -0.1146 | 4.591
19 | 1.0775 | 0.23266 | -0.1128 | 4.6312
19.5 | 1.0661 | 0.23674 | -0.1204 | 4.5033
20 | 1.0717 | 0.24377 | -0.126 | 4.3964

## 11. Re 100k Mach 0.10 (1)
BIGFOIL.COM POLAR EXPORT
MID 321e
MID 321e |  |  |  | Cl Max: | 1.809 | at alpha= | 13.5 | deg
JavaFoil+Calcfoil stall+Eppler ext transition |  |  |  | L/D Max: | 48.018 | at alpha= | 6 | deg
Re: | 100000 |  |  | Cd Min: | 0.0196 | at alpha= | -0.5 | deg
Mach: | 0.1 |  |  | Cl=0 at alpha= | -4.713 | deg
|  |  |  | @ Cl=0.1, Cd= | 0.0209
|  |  |  | @ Cl=0.4, Cd= | 0.020495
|  |  |  | @ Cl=0.6, Cd= | 0.019759
alpha (deg) | Cl | Cd | Cm | Cl/Cd
-19.5 | -0.475 | 0.30761 | -0.028 | -1.544
-19 | -0.489 | 0.28772 | -0.028 | -1.7
-18.5 | -0.503 | 0.26201 | -0.028 | -1.919
-18 | -0.516 | 0.24573 | -0.028 | -2.099
-17.5 | -0.528 | 0.23109 | -0.028 | -2.284
-17 | -0.539 | 0.22278 | -0.028 | -2.418
-16.5 | -0.548 | 0.20446 | -0.028 | -2.682
-16 | -0.556 | 0.19231 | -0.028 | -2.892
-15.5 | -0.562 | 0.18161 | -0.029 | -3.096
-15 | -0.566 | 0.17035 | -0.029 | -3.324
-14.5 | -0.568 | 0.1597 | -0.029 | -3.554
-14 | -0.566 | 0.149 | -0.029 | -3.802
-13.5 | -0.562 | 0.13902 | -0.03 | -4.046
-13 | -0.555 | 0.12924 | -0.03 | -4.297
-12.5 | -0.545 | 0.12107 | -0.031 | -4.502
-12 | -0.531 | 0.1121 | -0.032 | -4.74
-11.5 | -0.514 | 0.10409 | -0.032 | -4.94
-11 | -0.493 | 0.09604 | -0.032 | -5.138
-10.5 | -0.469 | 0.09131 | -0.033 | -5.141
-10 | -0.442 | 0.08503 | -0.033 | -5.199
-9.5 | -0.411 | 0.07965 | -0.034 | -5.164
-9 | -0.377 | 0.07468 | -0.034 | -5.05
-8.5 | -0.34 | 0.07091 | -0.035 | -4.799
-8 | -0.301 | 0.06519 | -0.036 | -4.621
-7.5 | -0.26 | 0.06156 | -0.038 | -4.224
-7 | -0.217 | 0.05801 | -0.039 | -3.741
-6.5 | -0.172 | 0.05468 | -0.04 | -3.151
-6 | -0.126 | 0.05184 | -0.041 | -2.435
-5.5 | -0.079 | 0.0484 | -0.044 | -1.633
-5 | -0.031 | 0.04709 | -0.05 | -0.655
-4.5 | 0.023 | 0.02101 | -0.094 | 1.082
-4 | 0.084 | 0.02091 | -0.095 | 4.029
-3.5 | 0.146 | 0.02087 | -0.095 | 7.005
-3 | 0.208 | 0.02081 | -0.096 | 10.015
-2.5 | 0.271 | 0.02068 | -0.096 | 13.094
-2 | 0.333 | 0.0206 | -0.097 | 16.176
-1.5 | 0.395 | 0.02051 | -0.097 | 19.276
-1 | 0.457 | 0.02032 | -0.097 | 22.502
-0.5 | 0.519 | 0.0196 | -0.098 | 26.467
0 | 0.574 | 0.01982 | -0.098 | 28.972
0.5 | 0.634 | 0.01968 | -0.099 | 32.235
1 | 0.694 | 0.01989 | -0.099 | 34.914
1.5 | 0.755 | 0.02039 | -0.1 | 37.021
2 | 0.814 | 0.02085 | -0.1 | 39.048
2.5 | 0.873 | 0.0213 | -0.1 | 40.989
3 | 0.932 | 0.02182 | -0.101 | 42.704
3.5 | 0.99 | 0.02239 | -0.101 | 44.202
4 | 1.048 | 0.02317 | -0.102 | 45.238
4.5 | 1.105 | 0.02384 | -0.102 | 46.343
5 | 1.161 | 0.02455 | -0.102 | 47.292
5.5 | 1.216 | 0.0254 | -0.103 | 47.89
6 | 1.272 | 0.02648 | -0.103 | 48.018
6.5 | 1.325 | 0.02761 | -0.103 | 48.002
7 | 1.376 | 0.02888 | -0.103 | 47.636
7.5 | 1.426 | 0.03023 | -0.103 | 47.164
8 | 1.476 | 0.03165 | -0.103 | 46.618
8.5 | 1.524 | 0.03325 | -0.103 | 45.847
9 | 1.571 | 0.035 | -0.103 | 44.897
9.5 | 1.616 | 0.03695 | -0.103 | 43.753
10 | 1.661 | 0.03907 | -0.103 | 42.506
10.5 | 1.699 | 0.04146 | -0.103 | 40.989
11 | 1.73 | 0.04412 | -0.103 | 39.218
11.5 | 1.756 | 0.04705 | -0.103 | 37.316
12 | 1.778 | 0.05023 | -0.103 | 35.402
12.5 | 1.792 | 0.05865 | -0.103 | 30.551
13 | 1.804 | 0.06238 | -0.102 | 28.914
13.5 | 1.809 | 0.06693 | -0.102 | 27.026
14 | 1.808 | 0.07167 | -0.102 | 25.223
14.5 | 1.801 | 0.07708 | -0.101 | 23.359
15 | 1.586 | 0.12144 | -0.037 | 13.059
15.5 | 1.578 | 0.12874 | -0.036 | 12.259
16 | 1.566 | 0.13602 | -0.033 | 11.511
16.5 | 1.549 | 0.14483 | -0.032 | 10.695
17 | 1.527 | 0.1535 | -0.032 | 9.95
17.5 | 1.498 | 0.16229 | -0.03 | 9.232
18 | 1.465 | 0.1733 | -0.03 | 8.456
18.5 | 1.429 | 0.18559 | -0.029 | 7.699

## 12. Re 100k Mach 0.10 (2)
BIGFOIL.COM POLAR EXPORT
MID 321e
MID 321e |  |  |  | Cl Max: | 1.6711 | at alpha= | 13.5 | deg
XFOIL ncrit=9 |  |  |  | L/D Max: | 47.4174 | at alpha= | 7.5 | deg
Re: | 100000 |  |  | Cd Min: | 0.23364 | at alpha= | -20 | deg
Mach: | 0.1 |  |  | Cl=0 at alpha= | -4.379 | deg
|  |  |  | @ Cl=0.1, Cd= | 0.026504
|  |  |  | @ Cl=0.4, Cd= | 0.020437
|  |  |  | @ Cl=0.6, Cd= | 0.020879
alpha (deg) | Cl | Cd | Cm | Cl/Cd
-20 | -0.4823 | 0.23364 | 0.0041 | -2.0643
-19.5 | -0.4678 | 0.22984 | -0.0018 | -2.0353
-19 | -0.4479 | 0.22244 | -0.0052 | -2.0136
-18.5 | -0.4263 | 0.21571 | -0.0079 | -1.9763
-18 | -0.4075 | 0.20988 | -0.0115 | -1.9416
-17.5 | -0.3948 | 0.20573 | -0.017 | -1.919
-17 | -0.3757 | 0.19829 | -0.02 | -1.8947
-16.5 | -0.3542 | 0.19177 | -0.0222 | -1.847
-16 | -0.3394 | 0.1864 | -0.0262 | -1.8208
-15.5 | -0.349 | 0.18658 | -0.0332 | -1.8705
-15 | -0.3074 | 0.17359 | -0.032 | -1.7708
-14.5 | -0.2907 | 0.16766 | -0.0345 | -1.7339
-14 | -0.293 | 0.16466 | -0.0398 | -1.7794
-13.5 | -0.2725 | 0.15604 | -0.0409 | -1.7463
-13 | -0.2531 | 0.14982 | -0.0415 | -1.6894
-12.5 | -0.2661 | 0.14731 | -0.0461 | -1.8064
-12 | -0.2464 | 0.13894 | -0.0452 | -1.7734
-11.5 | -0.2367 | 0.13382 | -0.0439 | -1.7688
-11 | -0.2553 | 0.13107 | -0.0441 | -1.9478
-10.5 | -0.3085 | 0.13121 | -0.0439 | -2.3512
-10 | -0.2756 | 0.123 | -0.0365 | -2.2407
-9.5 | -0.2948 | 0.12101 | -0.031 | -2.4362
-9 | -0.3283 | 0.11893 | -0.0309 | -2.7604
-8.5 | -0.2853 | 0.10949 | -0.038 | -2.6057
-7.5 | -0.2319 | 0.09309 | -0.0574 | -2.4911
-7 | -0.2136 | 0.08444 | -0.0681 | -2.5296
-6 | -0.1903 | 0.05885 | -0.0961 | -3.2336
-5.5 | -0.1603 | 0.03759 | -0.1047 | -4.2644
-5 | -0.0947 | 0.03372 | -0.1073 | -2.8084
-4 | 0.0578 | 0.02764 | -0.114 | 2.0912
-3.5 | 0.1191 | 0.02599 | -0.1144 | 4.5825
-3 | 0.1787 | 0.02462 | -0.1145 | 7.2583
-2.5 | 0.2361 | 0.02334 | -0.1142 | 10.1157
-2 | 0.2909 | 0.02212 | -0.1133 | 13.151
-1.5 | 0.3367 | 0.02108 | -0.1094 | 15.9725
-1 | 0.4194 | 0.02024 | -0.1108 | 20.7213
-0.5 | 0.4803 | 0.02031 | -0.1122 | 23.6484
0 | 0.5334 | 0.02054 | -0.1115 | 25.9688
0.5 | 0.5871 | 0.02081 | -0.1109 | 28.2124
1 | 0.6411 | 0.0211 | -0.1103 | 30.3839
1.5 | 0.695 | 0.02142 | -0.1096 | 32.4463
2 | 0.7488 | 0.02178 | -0.1089 | 34.3802
2.5 | 0.8023 | 0.02216 | -0.1082 | 36.2049
3 | 0.8555 | 0.02257 | -0.1075 | 37.9043
3.5 | 0.9085 | 0.02301 | -0.1068 | 39.4828
4 | 0.9614 | 0.02346 | -0.106 | 40.9804
4.5 | 1.014 | 0.02395 | -0.1053 | 42.3382
5 | 1.0662 | 0.02448 | -0.1045 | 43.5539
5.5 | 1.1179 | 0.02506 | -0.1037 | 44.6089
6 | 1.1691 | 0.02569 | -0.1028 | 45.508
6.5 | 1.2197 | 0.02637 | -0.1019 | 46.2533
7 | 1.2704 | 0.02706 | -0.101 | 46.9475
7.5 | 1.3201 | 0.02784 | -0.1 | 47.4174
8 | 1.3591 | 0.02902 | -0.0976 | 46.8332
8.5 | 1.3982 | 0.03019 | -0.0953 | 46.3133
9 | 1.4367 | 0.03138 | -0.0929 | 45.7839
9.5 | 1.4738 | 0.03265 | -0.0903 | 45.1394
10 | 1.5085 | 0.03403 | -0.0876 | 44.3285
10.5 | 1.54 | 0.03554 | -0.0844 | 43.3315
11 | 1.5678 | 0.03721 | -0.0809 | 42.1338
11.5 | 1.59 | 0.03901 | -0.0767 | 40.7588
12 | 1.6109 | 0.04101 | -0.0727 | 39.2807
12.5 | 1.6322 | 0.0431 | -0.069 | 37.8701
13 | 1.6558 | 0.04518 | -0.0658 | 36.649
13.5 | 1.6711 | 0.04768 | -0.062 | 35.0482
14 | 1.1923 | 0.11037 | -0.0615 | 10.8028
14.5 | 1.3367 | 0.09198 | -0.0535 | 14.5325
15 | 1.3094 | 0.10284 | -0.055 | 12.7324
15.5 | 1.6586 | 0.06464 | -0.0476 | 25.659

## 13. Re 100k Mach 0.25 (1)
BIGFOIL.COM POLAR EXPORT
MID 321e
MID 321e |  |  |  | Cl Max: | 1.793 | at alpha= | 12.5 | deg
JavaFoil+Calcfoil stall+Eppler ext transition |  |  |  | L/D Max: | 47.061 | at alpha= | 5.5 | deg
Re: | 100000 |  |  | Cd Min: | 0.01993 | at alpha= | -0.5 | deg
Mach: | 0.25 |  |  | Cl=0 at alpha= | -4.6961 | deg
|  |  |  | @ Cl=0.1, Cd= | 0.021177
|  |  |  | @ Cl=0.4, Cd= | 0.020873
|  |  |  | @ Cl=0.6, Cd= | 0.020209
alpha (deg) | Cl | Cd | Cm | Cl/Cd
-17 | -0.204 | 0.31404 | -0.03 | -0.648
-16.5 | -0.254 | 0.29992 | -0.03 | -0.848
-16 | -0.297 | 0.30874 | -0.029 | -0.963
-15.5 | -0.335 | 0.27338 | -0.03 | -1.226
-15 | -0.369 | 0.24186 | -0.03 | -1.524
-14.5 | -0.398 | 0.21154 | -0.03 | -1.88
-14 | -0.422 | 0.19159 | -0.03 | -2.204
-13.5 | -0.442 | 0.17106 | -0.03 | -2.583
-13 | -0.456 | 0.1528 | -0.03 | -2.987
-12.5 | -0.466 | 0.13753 | -0.03 | -3.385
-12 | -0.469 | 0.1266 | -0.031 | -3.705
-11.5 | -0.467 | 0.11576 | -0.031 | -4.033
-11 | -0.459 | 0.10925 | -0.032 | -4.201
-10.5 | -0.445 | 0.10114 | -0.032 | -4.403
-10 | -0.426 | 0.09058 | -0.032 | -4.707
-9.5 | -0.402 | 0.08434 | -0.034 | -4.769
-9 | -0.373 | 0.07937 | -0.034 | -4.694
-8.5 | -0.339 | 0.07235 | -0.036 | -4.688
-8 | -0.302 | 0.06839 | -0.036 | -4.42
-7.5 | -0.262 | 0.06335 | -0.037 | -4.142
-7 | -0.22 | 0.05925 | -0.039 | -3.712
-6.5 | -0.175 | 0.05511 | -0.04 | -3.179
-6 | -0.129 | 0.05204 | -0.042 | -2.474
-5.5 | -0.081 | 0.05088 | -0.044 | -1.587
-5 | -0.031 | 0.04827 | -0.048 | -0.652
-4.5 | 0.02 | 0.03886 | -0.07 | 0.503
-4 | 0.086 | 0.02117 | -0.097 | 4.084
-3.5 | 0.15 | 0.0212 | -0.098 | 7.08
-3 | 0.214 | 0.02109 | -0.098 | 10.149
-2.5 | 0.278 | 0.02096 | -0.099 | 13.271
-2 | 0.342 | 0.0209 | -0.099 | 16.377
-1.5 | 0.406 | 0.02087 | -0.1 | 19.465
-1 | 0.47 | 0.02076 | -0.1 | 22.62
-0.5 | 0.533 | 0.01993 | -0.101 | 26.744
0 | 0.589 | 0.0202 | -0.101 | 29.171
0.5 | 0.651 | 0.02025 | -0.101 | 32.155
1 | 0.713 | 0.02032 | -0.102 | 35.079
1.5 | 0.774 | 0.02085 | -0.102 | 37.132
2 | 0.835 | 0.02132 | -0.103 | 39.177
2.5 | 0.895 | 0.02181 | -0.103 | 41.059
3 | 0.955 | 0.02238 | -0.103 | 42.686
3.5 | 1.015 | 0.02312 | -0.104 | 43.898
4 | 1.074 | 0.02389 | -0.104 | 44.967
4.5 | 1.132 | 0.02462 | -0.104 | 45.983
5 | 1.189 | 0.02546 | -0.105 | 46.698
5.5 | 1.245 | 0.02645 | -0.105 | 47.061
6 | 1.3 | 0.02768 | -0.105 | 46.945
6.5 | 1.352 | 0.02901 | -0.105 | 46.621
7 | 1.404 | 0.03041 | -0.105 | 46.184
7.5 | 1.456 | 0.0319 | -0.105 | 45.63
8 | 1.506 | 0.03356 | -0.105 | 44.866
8.5 | 1.554 | 0.0354 | -0.105 | 43.903
9 | 1.601 | 0.03744 | -0.105 | 42.756
9.5 | 1.646 | 0.03965 | -0.105 | 41.52
10 | 1.69 | 0.04212 | -0.105 | 40.13
10.5 | 1.726 | 0.04498 | -0.105 | 38.368
11 | 1.753 | 0.04806 | -0.105 | 36.471
11.5 | 1.774 | 0.0515 | -0.105 | 34.454
12 | 1.786 | 0.0603 | -0.105 | 29.612
12.5 | 1.793 | 0.06483 | -0.104 | 27.653
13 | 1.79 | 0.06983 | -0.104 | 25.64
13.5 | 1.779 | 0.07567 | -0.103 | 23.512
14 | 1.561 | 0.11194 | -0.037 | 13.942
14.5 | 1.545 | 0.11932 | -0.034 | 12.947
15 | 1.521 | 0.12714 | -0.034 | 11.963
15.5 | 1.489 | 0.13813 | -0.032 | 10.78
16 | 1.449 | 0.14636 | -0.031 | 9.9
16.5 | 1.401 | 0.16029 | -0.03 | 8.739
17 | 1.344 | 0.17065 | -0.029 | 7.876
17.5 | 1.275 | 0.18282 | -0.028 | 6.975

## 14. Re 100k Mach 0.25 (2)
BIGFOIL.COM POLAR EXPORT
MID 321e
MID 321e |  |  |  | Cl Max: | 1.5587 | at alpha= | 11.5 | deg
XFOIL ncrit=9 |  |  |  | L/D Max: | 44.2318 | at alpha= | 7.5 | deg
Re: | 100000 |  |  | Cd Min: | 0.23757 | at alpha= | -20 | deg
Mach: | 0.25 |  |  | Cl=0 at alpha= | -4.3475 | deg
|  |  |  | @ Cl=0.1, Cd= | 0.02765
|  |  |  | @ Cl=0.4, Cd= | 0.021059
|  |  |  | @ Cl=0.6, Cd= | 0.021436
alpha (deg) | Cl | Cd | Cm | Cl/Cd
-20 | -0.4858 | 0.23757 | 0.0033 | -2.0449
-19 | -0.4465 | 0.22488 | -0.005 | -1.9855
-18.5 | -0.4256 | 0.21865 | -0.0085 | -1.9465
-18 | -0.4067 | 0.21285 | -0.0128 | -1.9107
-17.5 | -0.3993 | 0.21103 | -0.0195 | -1.8921
-17 | -0.3698 | 0.20029 | -0.0204 | -1.8463
-16.5 | -0.3498 | 0.19418 | -0.0235 | -1.8014
-16 | -0.3403 | 0.19052 | -0.029 | -1.7862
-15.5 | -0.3219 | 0.18286 | -0.0318 | -1.7604
-15 | -0.2987 | 0.17565 | -0.0333 | -1.7005
-14.5 | -0.2836 | 0.16993 | -0.0364 | -1.6689
-14 | -0.2958 | 0.16938 | -0.0427 | -1.7464
-13.5 | -0.2575 | 0.15764 | -0.0416 | -1.6335
-13 | -0.2439 | 0.1521 | -0.0432 | -1.6036
-12.5 | -0.268 | 0.15166 | -0.0484 | -1.7671
-12 | -0.2323 | 0.14121 | -0.0452 | -1.6451
-11.5 | -0.2292 | 0.13673 | -0.0442 | -1.6763
-11 | -0.2615 | 0.1359 | -0.0446 | -1.9242
-10.5 | -0.2709 | 0.13088 | -0.0409 | -2.0698
-10 | -0.2691 | 0.12696 | -0.0347 | -2.1196
-9.5 | -0.2907 | 0.12512 | -0.0298 | -2.3234
-9 | -0.324 | 0.1218 | -0.0427 | -2.6601
-8.5 | -0.2516 | 0.11073 | -0.0443 | -2.2722
-8 | -0.2247 | 0.10172 | -0.0548 | -2.209
-7.5 | -0.2307 | 0.09587 | -0.0666 | -2.4064
-7 | -0.1742 | 0.08694 | -0.0694 | -2.0037
-6.5 | -0.1614 | 0.07935 | -0.0772 | -2.034
-5 | -0.0822 | 0.03582 | -0.1133 | -2.2948
-4.5 | -0.0198 | 0.03198 | -0.1146 | -0.61914
-4 | 0.0451 | 0.02936 | -0.1153 | 1.5361
-3.5 | 0.109 | 0.02737 | -0.1158 | 3.9825
-3 | 0.1719 | 0.0258 | -0.116 | 6.6628
-2.5 | 0.2333 | 0.02449 | -0.1159 | 9.5263
-2 | 0.2925 | 0.02323 | -0.1154 | 12.5915
-1 | 0.3917 | 0.0211 | -0.1069 | 18.564
-0.5 | 0.4956 | 0.02059 | -0.1145 | 24.0699
0 | 0.5466 | 0.02099 | -0.1135 | 26.041
0.5 | 0.5992 | 0.02143 | -0.1125 | 27.9608
1 | 0.6531 | 0.02185 | -0.1116 | 29.8902
1.5 | 0.7071 | 0.0223 | -0.1107 | 31.7085
2 | 0.761 | 0.02278 | -0.1097 | 33.4065
2.5 | 0.8146 | 0.02328 | -0.1088 | 34.9914
3 | 0.8682 | 0.02381 | -0.1078 | 36.4637
3.5 | 0.9214 | 0.02438 | -0.1068 | 37.7933
4 | 0.9745 | 0.02496 | -0.1057 | 39.0425
4.5 | 1.0275 | 0.02556 | -0.1046 | 40.1995
5 | 1.08 | 0.02623 | -0.1035 | 41.1742
5.5 | 1.1319 | 0.02694 | -0.1023 | 42.0156
6 | 1.1835 | 0.02768 | -0.101 | 42.7565
6.5 | 1.2346 | 0.02847 | -0.0997 | 43.3649
7 | 1.2853 | 0.02931 | -0.0983 | 43.8519
7.5 | 1.3358 | 0.0302 | -0.0969 | 44.2318
8 | 1.3691 | 0.03174 | -0.0934 | 43.1348
8.5 | 1.4027 | 0.03329 | -0.0899 | 42.1358
9 | 1.4346 | 0.0349 | -0.0863 | 41.106
9.5 | 1.4633 | 0.03665 | -0.0824 | 39.9263
10 | 1.4871 | 0.03852 | -0.0779 | 38.6059
10.5 | 1.5096 | 0.04058 | -0.0735 | 37.2006
11 | 1.5337 | 0.04272 | -0.0697 | 35.9012
11.5 | 1.5587 | 0.04493 | -0.0661 | 34.6917
12 | 1.5171 | 0.05112 | -0.0587 | 29.6772
12.5 | 1.2155 | 0.09087 | -0.0585 | 13.3763

## 15. Re 100k Mach 0.50 (1)
BIGFOIL.COM POLAR EXPORT
MID 321e
MID 321e |  |  |  | Cl Max: | 1.772 | at alpha= | 10.5 | deg
JavaFoil+Calcfoil stall+Eppler ext transition |  |  |  | L/D Max: | 42.476 | at alpha= | 4.5 | deg
Re: | 100000 |  |  | Cd Min: | 0.02186 | at alpha= | 0 | deg
Mach: | 0.5 |  |  | Cl=0 at alpha= | -4.6909 | deg
|  |  |  | @ Cl=0.1, Cd= | 0.040259
|  |  |  | @ Cl=0.4, Cd= | 0.02229
|  |  |  | @ Cl=0.6, Cd= | 0.022163
alpha (deg) | Cl | Cd | Cm | Cl/Cd
-20 | -0.867 | 0.36514 | -0.053 | -2.375
-19.5 | -0.84 | 0.35959 | -0.053 | -2.335
-19 | -0.81 | 0.35151 | -0.052 | -2.304
-18.5 | -0.782 | 0.34305 | -0.051 | -2.279
-18 | -0.754 | 0.32712 | -0.051 | -2.305
-17.5 | -0.726 | 0.32736 | -0.051 | -2.219
-17 | -0.698 | 0.32067 | -0.052 | -2.178
-16.5 | -0.671 | 0.3163 | -0.052 | -2.12
-16 | -0.641 | 0.29319 | -0.049 | -2.186
-15.5 | -0.613 | 0.28218 | -0.049 | -2.172
-15 | -0.585 | 0.28487 | -0.05 | -2.054
-14.5 | -0.557 | 0.28127 | -0.05 | -1.98
-14 | -0.529 | 0.27775 | -0.05 | -1.904
-13.5 | -0.5 | 0.24563 | -0.047 | -2.034
-13 | -0.472 | 0.24634 | -0.048 | -1.914
-12.5 | -0.443 | 0.24197 | -0.048 | -1.833
-12 | -0.415 | 0.22384 | -0.048 | -1.855
-11.5 | -0.386 | 0.21535 | -0.045 | -1.794
-11 | -0.358 | 0.21224 | -0.046 | -1.688
-10.5 | -0.33 | 0.20717 | -0.046 | -1.593
-10 | -0.301 | 0.19241 | -0.043 | -1.566
-9.5 | -0.273 | 0.18954 | -0.044 | -1.44
-9 | -0.245 | 0.1844 | -0.044 | -1.327
-8.5 | -0.216 | 0.15648 | -0.042 | -1.382
-8 | -0.188 | 0.14453 | -0.039 | -1.3
-7.5 | -0.16 | 0.13037 | -0.039 | -1.224
-7 | -0.179 | 0.09063 | -0.036 | -1.978
-6.5 | -0.171 | 0.0688 | -0.038 | -2.491
-6 | -0.133 | 0.06172 | -0.041 | -2.161
-5.5 | -0.086 | 0.05613 | -0.043 | -1.535
-5 | -0.034 | 0.0522 | -0.046 | -0.654
-4.5 | 0.021 | 0.04902 | -0.05 | 0.421
-4 | 0.078 | 0.04609 | -0.059 | 1.683
-3.5 | 0.167 | 0.0225 | -0.109 | 7.412
-3 | 0.238 | 0.02235 | -0.109 | 10.668
-2.5 | 0.31 | 0.02239 | -0.11 | 13.858
-2 | 0.382 | 0.02229 | -0.11 | 17.142
-1.5 | 0.454 | 0.02229 | -0.111 | 20.345
-1 | 0.524 | 0.02224 | -0.111 | 23.577
-0.5 | 0.595 | 0.02219 | -0.112 | 26.825
0 | 0.655 | 0.02186 | -0.112 | 29.94
0.5 | 0.723 | 0.02241 | -0.113 | 32.278
1 | 0.791 | 0.02273 | -0.113 | 34.808
1.5 | 0.858 | 0.02299 | -0.114 | 37.326
2 | 0.924 | 0.0237 | -0.114 | 39
2.5 | 0.99 | 0.02456 | -0.114 | 40.31
3 | 1.055 | 0.02562 | -0.115 | 41.198
3.5 | 1.117 | 0.02663 | -0.115 | 41.953
4 | 1.177 | 0.02778 | -0.114 | 42.365
4.5 | 1.238 | 0.02914 | -0.115 | 42.476
5 | 1.299 | 0.03077 | -0.115 | 42.21
5.5 | 1.357 | 0.03256 | -0.115 | 41.684
6 | 1.413 | 0.03451 | -0.115 | 40.963
6.5 | 1.468 | 0.03668 | -0.115 | 40.02
7 | 1.521 | 0.03909 | -0.115 | 38.912
7.5 | 1.571 | 0.04183 | -0.115 | 37.566
8 | 1.618 | 0.04492 | -0.114 | 36.034
8.5 | 1.665 | 0.04843 | -0.114 | 34.373
9 | 1.706 | 0.05258 | -0.114 | 32.45
9.5 | 1.742 | 0.05737 | -0.113 | 30.369
10 | 1.771 | 0.06333 | -0.113 | 27.958
10.5 | 1.772 | 0.07041 | -0.112 | 25.17
11 | 1.73 | 0.08513 | -0.111 | 20.322
11.5 | 1.452 | 0.09532 | -0.036 | 15.237
12 | 0.928 | 0.12379 | -0.029 | 7.494
12.5 | 0.955 | 0.16929 | -0.037 | 5.639
13 | 0.982 | 0.19569 | -0.041 | 5.016
13.5 | 1.01 | 0.2394 | -0.053 | 4.22
14 | 1.04 | 0.2718 | -0.062 | 3.827
14.5 | 1.069 | 0.29061 | -0.067 | 3.679
15 | 1.098 | 0.31451 | -0.071 | 3.492
15.5 | 1.128 | 0.32622 | -0.074 | 3.457

## 16. Re 100k Mach 0.50 (2)
BIGFOIL.COM POLAR EXPORT
MID 321e
MID 321e |  |  |  | Cl Max: | 1.1904 | at alpha= | 20 | deg
XFOIL ncrit=9 |  |  |  | L/D Max: | 24.3886 | at alpha= | 3.5 | deg
Re: | 100000 |  |  | Cd Min: | 0.28371 | at alpha= | 20 | deg
Mach: | 0.5 |  |  | Cl=0 at alpha= | -4.295 | deg
|  |  |  | @ Cl=0.1, Cd= | 0.033359
|  |  |  | @ Cl=0.4, Cd= | 0.027132
|  |  |  | @ Cl=0.6, Cd= | 0.028688
alpha (deg) | Cl | Cd | Cm | Cl/Cd
-20 | -0.5051 | 0.25615 | 0.0024 | -1.9719
-19.5 | -0.48 | 0.2486 | -0.0022 | -1.9308
-19 | -0.4561 | 0.2416 | -0.0073 | -1.8878
-18.5 | -0.4375 | 0.23759 | -0.0139 | -1.8414
-18 | -0.4107 | 0.22774 | -0.0174 | -1.8034
-17.5 | -0.3848 | 0.21982 | -0.0209 | -1.7505
-17 | -0.3627 | 0.21347 | -0.0256 | -1.6991
-16 | -0.3183 | 0.1992 | -0.0334 | -1.5979
-15.5 | -0.2959 | 0.19242 | -0.0367 | -1.5378
-15 | -0.2829 | 0.18818 | -0.0417 | -1.5033
-14.5 | -0.2657 | 0.18119 | -0.0448 | -1.4664
-14 | -0.2407 | 0.17315 | -0.0456 | -1.3901
-13.5 | -0.2288 | 0.16813 | -0.0477 | -1.3609
-13 | -0.2388 | 0.1668 | -0.0504 | -1.4317
-12.5 | -0.2124 | 0.15754 | -0.0473 | -1.3482
-12 | -0.2134 | 0.15389 | -0.0456 | -1.3867
-11.5 | -0.2467 | 0.15533 | -0.0443 | -1.5882
-11 | -0.2462 | 0.14934 | -0.0393 | -1.6486
-10.5 | -0.2511 | 0.14586 | -0.0338 | -1.7215
-10 | -0.2402 | 0.14072 | -0.0406 | -1.7069
-9.5 | -0.1922 | 0.13023 | -0.0497 | -1.4759
-9 | -0.1846 | 0.12526 | -0.0637 | -1.4737
-8.5 | -0.118 | 0.11309 | -0.0686 | -1.0434
-7.5 | -0.0679 | 0.09861 | -0.0876 | -0.68857
-7 | -0.0251 | 0.08978 | -0.0925 | -0.27957
-6.5 | -0.0671 | 0.08687 | -0.0989 | -0.77242
-6 | -0.0415 | 0.07241 | -0.1051 | -0.57313
-5.5 | -0.0504 | 0.06088 | -0.1169 | -0.82786
-5 | -0.038 | 0.05181 | -0.1222 | -0.73345
-4 | 0.0159 | 0.03895 | -0.1235 | 0.40822
-3.5 | 0.0948 | 0.03357 | -0.1264 | 2.8239
-3 | 0.1604 | 0.03091 | -0.1257 | 5.1893
-2.5 | 0.2263 | 0.02914 | -0.1246 | 7.766
-2 | 0.2913 | 0.02795 | -0.1234 | 10.4222
-1.5 | 0.3539 | 0.02705 | -0.122 | 13.0832
-1 | 0.3969 | 0.0272 | -0.1184 | 14.5919
-0.5 | 0.459 | 0.02583 | -0.1142 | 17.77
1 | 0.6154 | 0.029 | -0.1075 | 21.2207
1.5 | 0.6684 | 0.03011 | -0.1056 | 22.1986
2 | 0.7208 | 0.03125 | -0.1035 | 23.0656
2.5 | 0.772 | 0.03247 | -0.1012 | 23.7758
3 | 0.8202 | 0.03381 | -0.0986 | 24.2591
3.5 | 0.8636 | 0.03541 | -0.0955 | 24.3886
4 | 0.8819 | 0.03854 | -0.0906 | 22.8827
6 | 0.8469 | 0.06506 | -0.0783 | 13.0172
7 | 0.8647 | 0.07688 | -0.0757 | 11.2474
7.5 | 0.8683 | 0.08368 | -0.0751 | 10.3764
8 | 0.8703 | 0.09084 | -0.0748 | 9.5806
8.5 | 0.8729 | 0.09809 | -0.0749 | 8.899
9 | 0.8748 | 0.10576 | -0.0755 | 8.2716
9.5 | 0.8871 | 0.11222 | -0.0757 | 7.905
10 | 0.9231 | 0.11606 | -0.0747 | 7.9536
10.5 | 0.9128 | 0.12564 | -0.0772 | 7.2652
11 | 0.9046 | 0.13552 | -0.0804 | 6.675
11.5 | 0.9223 | 0.14199 | -0.0817 | 6.4955
12 | 0.9387 | 0.14902 | -0.0835 | 6.2992
12.5 | 0.9373 | 0.15819 | -0.0874 | 5.9252
13 | 0.9736 | 0.16322 | -0.0876 | 5.965
13.5 | 0.9639 | 0.17366 | -0.0936 | 5.5505
14 | 0.9896 | 0.18029 | -0.0955 | 5.4889
14.5 | 0.9913 | 0.1898 | -0.1012 | 5.2229
15 | 1.022 | 0.19613 | -0.1026 | 5.2108
15.5 | 1.0242 | 0.20621 | -0.1093 | 4.9668
16 | 1.0503 | 0.21583 | -0.1127 | 4.8663
17 | 1.0622 | 0.23612 | -0.1272 | 4.4986
17.5 | 1.1081 | 0.24613 | -0.1268 | 4.5021
18 | 1.1023 | 0.25152 | -0.1361 | 4.3826
18.5 | 1.1442 | 0.26238 | -0.1363 | 4.3609
19 | 1.1445 | 0.26719 | -0.1451 | 4.2835
19.5 | 1.1743 | 0.27726 | -0.1478 | 4.2354
20 | 1.1904 | 0.28371 | -0.1537 | 4.1958

## 17. Re 250k Mach 0.00 (1)
BIGFOIL.COM POLAR EXPORT
MID 321e
MID 321e |  |  |  | Cl Max: | 1.833 | at alpha= | 14 | deg
JavaFoil+Calcfoil stall+Eppler ext transition |  |  |  | L/D Max: | 63.547 | at alpha= | 6.5 | deg
Re: | 250000 |  |  | Cd Min: | 0.01241 | at alpha= | 0.5 | deg
Mach: | 0 |  |  | Cl=0 at alpha= | -4.6885 | deg
|  |  |  | @ Cl=0.1, Cd= | 0.017497
|  |  |  | @ Cl=0.4, Cd= | 0.015061
|  |  |  | @ Cl=0.6, Cd= | 0.013221
alpha (deg) | Cl | Cd | Cm | Cl/Cd
-20 | -0.511 | 0.24671 | -0.03 | -2.07
-19.5 | -0.523 | 0.22787 | -0.029 | -2.294
-19 | -0.534 | 0.21896 | -0.029 | -2.44
-18.5 | -0.545 | 0.2041 | -0.029 | -2.671
-18 | -0.555 | 0.19348 | -0.029 | -2.87
-17.5 | -0.565 | 0.18467 | -0.029 | -3.057
-17 | -0.572 | 0.17419 | -0.029 | -3.286
-16.5 | -0.579 | 0.16443 | -0.029 | -3.521
-16 | -0.584 | 0.15521 | -0.03 | -3.763
-15.5 | -0.587 | 0.14654 | -0.03 | -4.006
-15 | -0.588 | 0.13875 | -0.03 | -4.238
-14.5 | -0.587 | 0.1286 | -0.03 | -4.562
-14 | -0.583 | 0.12331 | -0.031 | -4.727
-13.5 | -0.576 | 0.11479 | -0.032 | -5.02
-13 | -0.567 | 0.10817 | -0.032 | -5.24
-12.5 | -0.554 | 0.1024 | -0.033 | -5.413
-12 | -0.539 | 0.09736 | -0.033 | -5.532
-11.5 | -0.52 | 0.09095 | -0.034 | -5.716
-11 | -0.498 | 0.08519 | -0.035 | -5.841
-10.5 | -0.472 | 0.08137 | -0.035 | -5.805
-10 | -0.444 | 0.0759 | -0.036 | -5.851
-9.5 | -0.413 | 0.07187 | -0.038 | -5.742
-9 | -0.378 | 0.06753 | -0.039 | -5.596
-8.5 | -0.341 | 0.06337 | -0.04 | -5.377
-8 | -0.302 | 0.0598 | -0.042 | -5.043
-7.5 | -0.26 | 0.0564 | -0.044 | -4.616
-7 | -0.217 | 0.05308 | -0.046 | -4.095
-6.5 | -0.174 | 0.04782 | -0.056 | -3.649
-6 | -0.156 | 0.01857 | -0.093 | -8.415
-5.5 | -0.098 | 0.01825 | -0.093 | -5.353
-5 | -0.038 | 0.01793 | -0.094 | -2.117
-4.5 | 0.023 | 0.01773 | -0.094 | 1.276
-4 | 0.084 | 0.0175 | -0.095 | 4.791
-3.5 | 0.145 | 0.01749 | -0.095 | 8.32
-3 | 0.207 | 0.0175 | -0.096 | 11.849
-2.5 | 0.269 | 0.01729 | -0.096 | 15.579
-2 | 0.332 | 0.01724 | -0.097 | 19.234
-1.5 | 0.393 | 0.01516 | -0.097 | 25.945
-1 | 0.455 | 0.01428 | -0.098 | 31.855
-0.5 | 0.516 | 0.01386 | -0.098 | 37.25
0 | 0.575 | 0.0138 | -0.098 | 41.624
0.5 | 0.635 | 0.01241 | -0.099 | 51.189
1 | 0.695 | 0.01518 | -0.099 | 45.806
1.5 | 0.755 | 0.01561 | -0.1 | 48.394
2 | 0.815 | 0.01599 | -0.1 | 50.977
2.5 | 0.875 | 0.01631 | -0.101 | 53.64
3 | 0.934 | 0.01668 | -0.101 | 56.004
3.5 | 0.993 | 0.01707 | -0.102 | 58.175
4 | 1.051 | 0.01775 | -0.102 | 59.227
4.5 | 1.109 | 0.01825 | -0.102 | 60.805
5 | 1.167 | 0.01871 | -0.103 | 62.373
5.5 | 1.224 | 0.01931 | -0.103 | 63.403
6 | 1.28 | 0.02015 | -0.104 | 63.528
6.5 | 1.336 | 0.02102 | -0.104 | 63.547
7 | 1.39 | 0.02193 | -0.104 | 63.393
7.5 | 1.444 | 0.02284 | -0.105 | 63.225
8 | 1.497 | 0.02374 | -0.105 | 63.036
8.5 | 1.548 | 0.02487 | -0.105 | 62.232
9 | 1.597 | 0.026 | -0.105 | 61.437
9.5 | 1.644 | 0.02733 | -0.105 | 60.151
10 | 1.688 | 0.02888 | -0.105 | 58.457
10.5 | 1.727 | 0.03063 | -0.105 | 56.397
11 | 1.759 | 0.03252 | -0.105 | 54.108
11.5 | 1.787 | 0.03458 | -0.105 | 51.679
12 | 1.81 | 0.037 | -0.105 | 48.909
12.5 | 1.807 | 0.04803 | -0.104 | 37.632
13 | 1.822 | 0.05095 | -0.104 | 35.753
13.5 | 1.83 | 0.05447 | -0.103 | 33.601
14 | 1.833 | 0.05802 | -0.103 | 31.597
14.5 | 1.831 | 0.06205 | -0.103 | 29.514
15 | 1.824 | 0.06647 | -0.103 | 27.434
15.5 | 1.809 | 0.07162 | -0.102 | 25.26
16 | 1.79 | 0.07728 | -0.102 | 23.157
16.5 | 1.766 | 0.0829 | -0.101 | 21.308
17 | 1.738 | 0.08948 | -0.101 | 19.421
17.5 | 1.702 | 0.09595 | -0.1 | 17.735
18 | 1.661 | 0.104 | -0.1 | 15.968
18.5 | 1.465 | 0.16377 | -0.036 | 8.944
19 | 1.43 | 0.17258 | -0.035 | 8.288

## 18. Re 250k Mach 0.00 (2)
BIGFOIL.COM POLAR EXPORT
MID 321e
MID 321e |  |  |  | Cl Max: | 1.6763 | at alpha= | 15.5 | deg
XFOIL ncrit=9 |  |  |  | L/D Max: | 80.8529 | at alpha= | 6.5 | deg
Re: | 250000 |  |  | Cd Min: | 0.23101 | at alpha= | -20 | deg
Mach: | 0 |  |  | Cl=0 at alpha= | -5.0302 | deg
|  |  |  | @ Cl=0.1, Cd= | 0.014263
|  |  |  | @ Cl=0.4, Cd= | 0.011245
|  |  |  | @ Cl=0.6, Cd= | 0.010604
alpha (deg) | Cl | Cd | Cm | Cl/Cd
-20 | -0.4897 | 0.23101 | 0.0056 | -2.1198
-19.5 | -0.4693 | 0.22524 | 0.0025 | -2.0836
-19 | -0.45 | 0.21944 | -0.0014 | -2.0507
-18.5 | -0.4313 | 0.21325 | -0.0055 | -2.0225
-18 | -0.4186 | 0.20664 | -0.0118 | -2.0257
-17.5 | -0.3957 | 0.20032 | -0.0136 | -1.9753
-17 | -0.3767 | 0.19444 | -0.0169 | -1.9374
-16.5 | -0.3593 | 0.1881 | -0.0207 | -1.9102
-15.5 | -0.3287 | 0.17458 | -0.0282 | -1.8828
-15 | -0.3105 | 0.16873 | -0.0308 | -1.8402
-14.5 | -0.2965 | 0.16218 | -0.0344 | -1.8282
-14 | -0.2933 | 0.15463 | -0.0397 | -1.8968
-13.5 | -0.2698 | 0.14915 | -0.04 | -1.8089
-13 | -0.2579 | 0.14307 | -0.0426 | -1.8026
-12.5 | -0.2743 | 0.13525 | -0.0493 | -2.0281
-12 | -0.2513 | 0.13031 | -0.0463 | -1.9285
-11.5 | -0.249 | 0.12617 | -0.0446 | -1.9735
-11 | -0.2623 | 0.12246 | -0.0418 | -2.1419
-10.5 | -0.2693 | 0.11181 | -0.0518 | -2.4086
-10 | -0.2245 | 0.10543 | -0.0562 | -2.1294
-9.5 | -0.2182 | 0.09037 | -0.0768 | -2.4145
-9 | -0.325 | 0.04378 | -0.1171 | -7.4235
-8.5 | -0.3162 | 0.03404 | -0.119 | -9.2891
-8 | -0.2917 | 0.0276 | -0.1173 | -10.5688
-7.5 | -0.2473 | 0.02494 | -0.1162 | -9.9158
-7 | -0.2017 | 0.02228 | -0.1146 | -9.053
-6.5 | -0.153 | 0.02003 | -0.1135 | -7.6385
-6 | -0.1021 | 0.01829 | -0.1124 | -5.5823
-5.5 | -0.0497 | 0.01687 | -0.1115 | -2.9461
-5 | 0.0032 | 0.01575 | -0.1108 | 0.20317
-4.5 | 0.0569 | 0.01484 | -0.1102 | 3.8342
-4 | 0.1114 | 0.01411 | -0.1098 | 7.8951
-3.5 | 0.1661 | 0.01342 | -0.1095 | 12.377
-3 | 0.2213 | 0.0129 | -0.1093 | 17.155
-2.5 | 0.2765 | 0.01245 | -0.1092 | 22.2088
-2 | 0.3313 | 0.01193 | -0.1091 | 27.7703
-1.5 | 0.3847 | 0.01138 | -0.1087 | 33.8049
-1 | 0.4358 | 0.01093 | -0.1074 | 39.8719
-0.5 | 0.4822 | 0.01059 | -0.1044 | 45.5335
0 | 0.5664 | 0.01047 | -0.1094 | 54.0974
0.5 | 0.619 | 0.01068 | -0.1089 | 57.9588
1 | 0.6726 | 0.01091 | -0.1086 | 61.6499
1.5 | 0.7263 | 0.01117 | -0.1083 | 65.0224
2 | 0.7802 | 0.01146 | -0.108 | 68.0803
2.5 | 0.834 | 0.01178 | -0.1077 | 70.798
3 | 0.8875 | 0.01214 | -0.1074 | 73.1054
3.5 | 0.9405 | 0.01253 | -0.1071 | 75.0599
4 | 0.993 | 0.01294 | -0.1066 | 76.7388
4.5 | 1.0449 | 0.01337 | -0.1061 | 78.1526
5 | 1.0959 | 0.01382 | -0.1055 | 79.2981
5.5 | 1.1459 | 0.0143 | -0.1047 | 80.1329
6 | 1.1946 | 0.01482 | -0.1038 | 80.6073
6.5 | 1.2419 | 0.01536 | -0.1026 | 80.8529
7 | 1.2876 | 0.01595 | -0.1012 | 80.7273
7.5 | 1.3314 | 0.0166 | -0.0995 | 80.2048
8 | 1.373 | 0.01732 | -0.0975 | 79.2725
8.5 | 1.4119 | 0.01811 | -0.0952 | 77.9625
9 | 1.4465 | 0.01898 | -0.0921 | 76.2118
9.5 | 1.4773 | 0.01999 | -0.0885 | 73.902
10 | 1.5066 | 0.02115 | -0.085 | 71.234
10.5 | 1.5343 | 0.02247 | -0.0815 | 68.2822
11 | 1.56 | 0.02398 | -0.0781 | 65.0542
11.5 | 1.5838 | 0.0257 | -0.0748 | 61.6265
12 | 1.6039 | 0.02768 | -0.0714 | 57.9444
12.5 | 1.6221 | 0.02995 | -0.0682 | 54.1603
13 | 1.6383 | 0.03253 | -0.0653 | 50.3627
13.5 | 1.6523 | 0.03542 | -0.0625 | 46.6488
14 | 1.664 | 0.0386 | -0.0599 | 43.1088
14.5 | 1.6715 | 0.04232 | -0.0576 | 39.4967
15 | 1.6751 | 0.04665 | -0.0558 | 35.9078
15.5 | 1.6763 | 0.05149 | -0.0543 | 32.5558
16 | 1.6739 | 0.05694 | -0.0532 | 29.3976
16.5 | 1.669 | 0.06294 | -0.0526 | 26.5173
17 | 1.6607 | 0.0698 | -0.0528 | 23.7923
17.5 | 1.6509 | 0.07709 | -0.0533 | 21.4152
18 | 1.6384 | 0.08485 | -0.0542 | 19.3094
18.5 | 1.6244 | 0.09293 | -0.0555 | 17.4798
19 | 1.6107 | 0.10141 | -0.0574 | 15.883
19.5 | 1.5956 | 0.11011 | -0.0597 | 14.491
20 | 1.5779 | 0.11934 | -0.0626 | 13.2219

## 19. Re 250k Mach 0.10 (1)
BIGFOIL.COM POLAR EXPORT
MID 321e
MID 321e |  |  |  | Cl Max: | 1.829 | at alpha= | 14 | deg
JavaFoil+Calcfoil stall+Eppler ext transition |  |  |  | L/D Max: | 63.334 | at alpha= | 6 | deg
Re: | 250000 |  |  | Cd Min: | 0.01259 | at alpha= | 0.5 | deg
Mach: | 0.1 |  |  | Cl=0 at alpha= | -4.6885 | deg
|  |  |  | @ Cl=0.1, Cd= | 0.017547
|  |  |  | @ Cl=0.4, Cd= | 0.01518
|  |  |  | @ Cl=0.6, Cd= | 0.013381
alpha (deg) | Cl | Cd | Cm | Cl/Cd
-19.5 | -0.475 | 0.24534 | -0.03 | -1.937
-19 | -0.489 | 0.22886 | -0.03 | -2.138
-18.5 | -0.503 | 0.21185 | -0.029 | -2.374
-18 | -0.516 | 0.19695 | -0.029 | -2.62
-17.5 | -0.528 | 0.18748 | -0.029 | -2.816
-17 | -0.539 | 0.18294 | -0.029 | -2.946
-16.5 | -0.548 | 0.16987 | -0.029 | -3.228
-16 | -0.556 | 0.16173 | -0.03 | -3.44
-15.5 | -0.562 | 0.15309 | -0.03 | -3.674
-15 | -0.566 | 0.14362 | -0.031 | -3.943
-14.5 | -0.568 | 0.13228 | -0.03 | -4.291
-14 | -0.567 | 0.1237 | -0.031 | -4.58
-13.5 | -0.563 | 0.11785 | -0.032 | -4.774
-13 | -0.556 | 0.11073 | -0.032 | -5.017
-12.5 | -0.545 | 0.10237 | -0.032 | -5.326
-12 | -0.532 | 0.09717 | -0.033 | -5.471
-11.5 | -0.514 | 0.0912 | -0.034 | -5.64
-11 | -0.494 | 0.08635 | -0.034 | -5.718
-10.5 | -0.47 | 0.08107 | -0.035 | -5.795
-10 | -0.442 | 0.07692 | -0.036 | -5.752
-9.5 | -0.412 | 0.07237 | -0.037 | -5.69
-9 | -0.378 | 0.06787 | -0.038 | -5.563
-8.5 | -0.341 | 0.06375 | -0.039 | -5.345
-8 | -0.302 | 0.0601 | -0.041 | -5.022
-7.5 | -0.261 | 0.05653 | -0.044 | -4.617
-7 | -0.218 | 0.05288 | -0.049 | -4.131
-6.5 | -0.176 | 0.0469 | -0.059 | -3.75
-6 | -0.157 | 0.01865 | -0.093 | -8.411
-5.5 | -0.098 | 0.01832 | -0.094 | -5.355
-5 | -0.038 | 0.01802 | -0.094 | -2.116
-4.5 | 0.023 | 0.01778 | -0.095 | 1.279
-4 | 0.084 | 0.01755 | -0.095 | 4.8
-3.5 | 0.146 | 0.01754 | -0.096 | 8.336
-3 | 0.208 | 0.01751 | -0.096 | 11.902
-2.5 | 0.271 | 0.01736 | -0.097 | 15.601
-2 | 0.333 | 0.01727 | -0.097 | 19.295
-1.5 | 0.395 | 0.01521 | -0.098 | 25.993
-1 | 0.457 | 0.01484 | -0.098 | 30.81
-0.5 | 0.519 | 0.01388 | -0.098 | 37.397
0 | 0.577 | 0.01386 | -0.099 | 41.653
0.5 | 0.638 | 0.01259 | -0.099 | 50.681
1 | 0.699 | 0.01523 | -0.1 | 45.88
1.5 | 0.759 | 0.01567 | -0.1 | 48.426
2 | 0.819 | 0.01605 | -0.101 | 51.048
2.5 | 0.879 | 0.01638 | -0.101 | 53.67
3 | 0.939 | 0.01674 | -0.102 | 56.051
3.5 | 0.998 | 0.01717 | -0.102 | 58.1
4 | 1.056 | 0.01786 | -0.102 | 59.155
4.5 | 1.115 | 0.01834 | -0.103 | 60.768
5 | 1.172 | 0.01881 | -0.103 | 62.32
5.5 | 1.23 | 0.01943 | -0.104 | 63.29
6 | 1.286 | 0.02031 | -0.104 | 63.334
6.5 | 1.342 | 0.02119 | -0.104 | 63.322
7 | 1.396 | 0.02211 | -0.105 | 63.156
7.5 | 1.45 | 0.02304 | -0.105 | 62.94
8 | 1.503 | 0.02398 | -0.105 | 62.666
8.5 | 1.554 | 0.02511 | -0.106 | 61.894
9 | 1.603 | 0.0263 | -0.106 | 60.957
9.5 | 1.65 | 0.02767 | -0.106 | 59.616
10 | 1.693 | 0.02928 | -0.106 | 57.842
10.5 | 1.733 | 0.03106 | -0.106 | 55.773
11 | 1.764 | 0.03301 | -0.106 | 53.436
11.5 | 1.791 | 0.03517 | -0.106 | 50.917
12 | 1.812 | 0.03766 | -0.106 | 48.123
12.5 | 1.809 | 0.04887 | -0.104 | 37.012
13 | 1.822 | 0.05189 | -0.104 | 35.103
13.5 | 1.828 | 0.0556 | -0.104 | 32.878
14 | 1.829 | 0.05932 | -0.104 | 30.834
14.5 | 1.824 | 0.06346 | -0.103 | 28.746
15 | 1.813 | 0.06814 | -0.103 | 26.601
15.5 | 1.794 | 0.07355 | -0.103 | 24.397
16 | 1.771 | 0.07953 | -0.102 | 22.265
16.5 | 1.744 | 0.08512 | -0.102 | 20.49
17 | 1.71 | 0.09211 | -0.101 | 18.565
17.5 | 1.499 | 0.14907 | -0.037 | 10.055
18 | 1.466 | 0.15787 | -0.037 | 9.287
18.5 | 1.429 | 0.16516 | -0.034 | 8.654
19 | 1.39 | 0.17532 | -0.035 | 7.928

## 20. Re 250k Mach 0.10 (2)
BIGFOIL.COM POLAR EXPORT
MID 321e
MID 321e |  |  |  | Cl Max: | 1.6721 | at alpha= | 15 | deg
XFOIL ncrit=9 |  |  |  | L/D Max: | 80.5229 | at alpha= | 6.5 | deg
Re: | 250000 |  |  | Cd Min: | 0.23164 | at alpha= | -20 | deg
Mach: | 0.1 |  |  | Cl=0 at alpha= | -5.0301 | deg
|  |  |  | @ Cl=0.1, Cd= | 0.014397
|  |  |  | @ Cl=0.4, Cd= | 0.011355
|  |  |  | @ Cl=0.6, Cd= | 0.010649
alpha (deg) | Cl | Cd | Cm | Cl/Cd
-20 | -0.4899 | 0.23164 | 0.0057 | -2.1149
-19.5 | -0.4695 | 0.22586 | 0.0024 | -2.0787
-19 | -0.4499 | 0.22 | -0.0015 | -2.045
-18.5 | -0.4311 | 0.21374 | -0.0057 | -2.0169
-18 | -0.4176 | 0.20709 | -0.0117 | -2.0165
-17.5 | -0.395 | 0.20084 | -0.0137 | -1.9667
-17 | -0.3759 | 0.1949 | -0.0171 | -1.9287
-16.5 | -0.3583 | 0.1885 | -0.021 | -1.9008
-16 | -0.355 | 0.18212 | -0.0282 | -1.9493
-15.5 | -0.3269 | 0.17504 | -0.0284 | -1.8676
-15 | -0.3087 | 0.16914 | -0.0311 | -1.8251
-14.5 | -0.2952 | 0.16252 | -0.0349 | -1.8164
-14 | -0.29 | 0.15508 | -0.0398 | -1.87
-13.5 | -0.2673 | 0.14959 | -0.0403 | -1.7869
-13 | -0.2558 | 0.14346 | -0.043 | -1.7831
-12.5 | -0.2708 | 0.13588 | -0.0491 | -1.9929
-12 | -0.2488 | 0.13095 | -0.0462 | -1.9
-11.5 | -0.2472 | 0.12684 | -0.0444 | -1.9489
-11 | -0.2615 | 0.12325 | -0.0415 | -2.1217
-10.5 | -0.2622 | 0.11246 | -0.0521 | -2.3315
-10 | -0.218 | 0.10585 | -0.0569 | -2.0595
-9.5 | -0.2099 | 0.09143 | -0.0763 | -2.2957
-8.5 | -0.3087 | 0.03595 | -0.1198 | -8.5869
-8 | -0.2903 | 0.02889 | -0.1182 | -10.0485
-7.5 | -0.2483 | 0.02558 | -0.117 | -9.7068
-7 | -0.2028 | 0.02291 | -0.1154 | -8.852
-6.5 | -0.1543 | 0.02036 | -0.1143 | -7.5786
-6 | -0.103 | 0.0185 | -0.1131 | -5.5676
-5.5 | -0.05 | 0.0172 | -0.1122 | -2.907
-5 | 0.0032 | 0.01598 | -0.1114 | 0.20025
-4.5 | 0.057 | 0.01494 | -0.1109 | 3.8153
-3.5 | 0.1671 | 0.01355 | -0.1101 | 12.3321
-3 | 0.2225 | 0.013 | -0.1099 | 17.1154
-2.5 | 0.2781 | 0.01252 | -0.1098 | 22.2125
-2 | 0.3333 | 0.01203 | -0.1097 | 27.7057
-1.5 | 0.3871 | 0.01147 | -0.1093 | 33.7489
-1 | 0.4386 | 0.01101 | -0.108 | 39.8365
-0.5 | 0.4856 | 0.01067 | -0.1051 | 45.5108
0 | 0.5674 | 0.01053 | -0.1095 | 53.8841
0.5 | 0.6221 | 0.01073 | -0.1094 | 57.9776
1 | 0.6759 | 0.01096 | -0.109 | 61.6697
1.5 | 0.73 | 0.01122 | -0.1087 | 65.0624
2 | 0.7841 | 0.01152 | -0.1083 | 68.0642
2.5 | 0.8382 | 0.01185 | -0.108 | 70.7342
3 | 0.8919 | 0.01221 | -0.1077 | 73.0467
3.5 | 0.9452 | 0.0126 | -0.1073 | 75.0159
4 | 0.9979 | 0.01302 | -0.1068 | 76.6436
4.5 | 1.0499 | 0.01345 | -0.1063 | 78.0595
5 | 1.1011 | 0.01392 | -0.1056 | 79.102
5.5 | 1.1511 | 0.01441 | -0.1047 | 79.882
6 | 1.2 | 0.01493 | -0.1037 | 80.3751
6.5 | 1.2473 | 0.01549 | -0.1024 | 80.5229
7 | 1.293 | 0.0161 | -0.1009 | 80.3106
7.5 | 1.3366 | 0.01678 | -0.0991 | 79.6544
8 | 1.3778 | 0.01752 | -0.097 | 78.6416
8.5 | 1.4162 | 0.01834 | -0.0944 | 77.2192
9 | 1.4492 | 0.01924 | -0.0909 | 75.3222
9.5 | 1.48 | 0.02031 | -0.0873 | 72.8705
10 | 1.5091 | 0.02152 | -0.0838 | 70.1255
10.5 | 1.5365 | 0.02291 | -0.0803 | 67.0668
11 | 1.5617 | 0.02451 | -0.0768 | 63.7169
11.5 | 1.5848 | 0.02633 | -0.0734 | 60.1899
12 | 1.606 | 0.02839 | -0.0701 | 56.5692
12.5 | 1.6228 | 0.0308 | -0.0669 | 52.6883
13 | 1.6379 | 0.03353 | -0.0639 | 48.8488
13.5 | 1.6509 | 0.03659 | -0.0612 | 45.1189
14 | 1.6617 | 0.03997 | -0.0586 | 41.5737
14.5 | 1.6709 | 0.04359 | -0.0563 | 38.3322
15 | 1.6721 | 0.0483 | -0.0546 | 34.619
15.5 | 1.672 | 0.05342 | -0.0533 | 31.2991
16 | 1.6688 | 0.05912 | -0.0524 | 28.2273
16.5 | 1.6629 | 0.06539 | -0.052 | 25.4305
17 | 1.6539 | 0.07234 | -0.0521 | 22.8629
17.5 | 1.6423 | 0.08004 | -0.0529 | 20.5185
18 | 1.6291 | 0.08804 | -0.054 | 18.5041
18.5 | 1.615 | 0.09629 | -0.0555 | 16.7723
19 | 1.5996 | 0.10501 | -0.0576 | 15.2328
19.5 | 1.584 | 0.11397 | -0.0602 | 13.8984
20 | 1.5671 | 0.12325 | -0.0634 | 12.7148

## 21. Re 250k Mach 0.25 (1)
BIGFOIL.COM POLAR EXPORT
MID 321e
MID 321e |  |  |  | Cl Max: | 1.811 | at alpha= | 12.5 | deg
JavaFoil+Calcfoil stall+Eppler ext transition |  |  |  | L/D Max: | 62.46 | at alpha= | 5.5 | deg
Re: | 250000 |  |  | Cd Min: | 0.01323 | at alpha= | 0 | deg
Mach: | 0.25 |  |  | Cl=0 at alpha= | -4.6855 | deg
|  |  |  | @ Cl=0.1, Cd= | 0.017842
|  |  |  | @ Cl=0.4, Cd= | 0.015454
|  |  |  | @ Cl=0.6, Cd= | 0.013507
alpha (deg) | Cl | Cd | Cm | Cl/Cd
-17 | -0.204 | 0.2564 | -0.032 | -0.795
-16.5 | -0.255 | 0.22973 | -0.032 | -1.108
-16 | -0.297 | 0.2183 | -0.032 | -1.362
-15.5 | -0.335 | 0.19194 | -0.031 | -1.747
-15 | -0.369 | 0.17164 | -0.031 | -2.148
-14.5 | -0.398 | 0.15782 | -0.031 | -2.52
-14 | -0.422 | 0.14864 | -0.031 | -2.841
-13.5 | -0.442 | 0.1373 | -0.031 | -3.219
-13 | -0.457 | 0.12598 | -0.031 | -3.624
-12.5 | -0.466 | 0.11604 | -0.031 | -4.013
-12 | -0.469 | 0.1067 | -0.031 | -4.397
-11.5 | -0.467 | 0.10036 | -0.033 | -4.653
-11 | -0.459 | 0.09244 | -0.033 | -4.966
-10.5 | -0.445 | 0.08639 | -0.034 | -5.156
-10 | -0.426 | 0.08033 | -0.034 | -5.309
-9.5 | -0.402 | 0.07503 | -0.036 | -5.364
-9 | -0.373 | 0.0706 | -0.037 | -5.281
-8.5 | -0.34 | 0.06599 | -0.039 | -5.146
-8 | -0.303 | 0.06188 | -0.039 | -4.89
-7.5 | -0.263 | 0.05821 | -0.042 | -4.515
-7 | -0.221 | 0.05476 | -0.045 | -4.028
-6.5 | -0.176 | 0.0511 | -0.049 | -3.449
-6 | -0.133 | 0.04201 | -0.066 | -3.172
-5.5 | -0.1 | 0.01862 | -0.096 | -5.386
-5 | -0.039 | 0.01831 | -0.097 | -2.132
-4.5 | 0.023 | 0.01807 | -0.098 | 1.29
-4 | 0.086 | 0.01784 | -0.098 | 4.846
-3.5 | 0.15 | 0.01785 | -0.099 | 8.405
-3 | 0.214 | 0.01776 | -0.099 | 12.052
-2.5 | 0.278 | 0.0158 | -0.099 | 17.6
-2 | 0.342 | 0.01559 | -0.1 | 21.957
-1.5 | 0.406 | 0.01544 | -0.1 | 26.31
-1 | 0.47 | 0.01518 | -0.101 | 30.944
-0.5 | 0.533 | 0.01405 | -0.101 | 37.939
0 | 0.593 | 0.01323 | -0.102 | 44.788
0.5 | 0.655 | 0.01568 | -0.102 | 41.759
1 | 0.717 | 0.01557 | -0.102 | 46.065
1.5 | 0.779 | 0.01603 | -0.103 | 48.588
2 | 0.841 | 0.01637 | -0.103 | 51.334
2.5 | 0.902 | 0.01673 | -0.104 | 53.918
3 | 0.963 | 0.01713 | -0.104 | 56.189
3.5 | 1.023 | 0.01777 | -0.105 | 57.596
4 | 1.083 | 0.01837 | -0.105 | 58.973
4.5 | 1.143 | 0.01886 | -0.106 | 60.589
5 | 1.202 | 0.01944 | -0.106 | 61.827
5.5 | 1.26 | 0.02018 | -0.106 | 62.46
6 | 1.317 | 0.02117 | -0.107 | 62.226
6.5 | 1.374 | 0.02215 | -0.107 | 62.026
7 | 1.429 | 0.02316 | -0.107 | 61.702
7.5 | 1.483 | 0.02417 | -0.108 | 61.371
8 | 1.536 | 0.02533 | -0.108 | 60.621
8.5 | 1.586 | 0.0266 | -0.108 | 59.632
9 | 1.633 | 0.02808 | -0.108 | 58.17
9.5 | 1.679 | 0.02972 | -0.108 | 56.497
10 | 1.723 | 0.03157 | -0.108 | 54.6
10.5 | 1.76 | 0.03367 | -0.108 | 52.288
11 | 1.787 | 0.03597 | -0.108 | 49.683
11.5 | 1.808 | 0.03867 | -0.108 | 46.758
12 | 1.803 | 0.05049 | -0.106 | 35.705
12.5 | 1.811 | 0.05407 | -0.106 | 33.492
13 | 1.81 | 0.05811 | -0.106 | 31.151
13.5 | 1.802 | 0.06261 | -0.105 | 28.775
14 | 1.783 | 0.06764 | -0.105 | 26.364
14.5 | 1.755 | 0.07329 | -0.104 | 23.946
15 | 1.718 | 0.07922 | -0.104 | 21.691
15.5 | 1.672 | 0.08643 | -0.103 | 19.348
16 | 1.45 | 0.1336 | -0.039 | 10.853
16.5 | 1.401 | 0.1435 | -0.035 | 9.765
17 | 1.344 | 0.15033 | -0.033 | 8.943
17.5 | 1.275 | 0.16416 | -0.032 | 7.769

## 22. Re 250k Mach 0.25 (2)
BIGFOIL.COM POLAR EXPORT
MID 321e
MID 321e |  |  |  | Cl Max: | 1.6512 | at alpha= | 15 | deg
XFOIL ncrit=9 |  |  |  | L/D Max: | 78.2136 | at alpha= | 6 | deg
Re: | 250000 |  |  | Cd Min: | 0.23529 | at alpha= | -20 | deg
Mach: | 0.25 |  |  | Cl=0 at alpha= | -5.0073 | deg
|  |  |  | @ Cl=0.1, Cd= | 0.014956
|  |  |  | @ Cl=0.4, Cd= | 0.011891
|  |  |  | @ Cl=0.6, Cd= | 0.01091
alpha (deg) | Cl | Cd | Cm | Cl/Cd
-20 | -0.4915 | 0.23529 | 0.0059 | -2.0889
-19.5 | -0.4706 | 0.22933 | 0.0021 | -2.0521
-19 | -0.4502 | 0.22314 | -0.0021 | -2.0176
-18.5 | -0.4309 | 0.21655 | -0.0069 | -1.9898
-18 | -0.4134 | 0.20976 | -0.0118 | -1.9708
-17.5 | -0.3915 | 0.20367 | -0.0146 | -1.9222
-17 | -0.3717 | 0.19744 | -0.0183 | -1.8826
-16.5 | -0.3547 | 0.19074 | -0.0231 | -1.8596
-16 | -0.3413 | 0.18383 | -0.028 | -1.8566
-15.5 | -0.3183 | 0.1775 | -0.0297 | -1.7932
-15 | -0.3 | 0.17134 | -0.0328 | -1.7509
-14.5 | -0.2917 | 0.16467 | -0.0384 | -1.7714
-14 | -0.2745 | 0.15749 | -0.0405 | -1.743
-13.5 | -0.2552 | 0.1519 | -0.0419 | -1.6801
-13 | -0.2509 | 0.14561 | -0.0461 | -1.7231
-12.5 | -0.2514 | 0.13903 | -0.0483 | -1.8082
-12 | -0.2372 | 0.13434 | -0.0459 | -1.7657
-11.5 | -0.2398 | 0.1305 | -0.0436 | -1.8375
-11 | -0.2558 | 0.12493 | -0.0468 | -2.0475
-10.5 | -0.2238 | 0.11524 | -0.0544 | -1.942
-10 | -0.1848 | 0.10753 | -0.0614 | -1.7186
-9.5 | -0.1676 | 0.09588 | -0.0756 | -1.748
-9 | -0.125 | 0.08908 | -0.0815 | -1.4032
-8 | -0.2618 | 0.03703 | -0.1223 | -7.0699
-7.5 | -0.2395 | 0.031 | -0.1215 | -7.7258
-7 | -0.2027 | 0.0267 | -0.1202 | -7.5918
-6.5 | -0.1598 | 0.02245 | -0.1186 | -7.118
-6 | -0.108 | 0.02023 | -0.1174 | -5.3386
-5.5 | -0.0543 | 0.01838 | -0.1163 | -2.9543
-5 | 0.0008 | 0.01688 | -0.1153 | 0.047393
-4.5 | 0.0569 | 0.01572 | -0.1145 | 3.6196
-4 | 0.1133 | 0.01472 | -0.1138 | 7.697
-3.5 | 0.1705 | 0.014 | -0.1133 | 12.1786
-3 | 0.2278 | 0.01339 | -0.113 | 17.0127
-2.5 | 0.2854 | 0.01291 | -0.1127 | 22.1069
-2 | 0.3428 | 0.01244 | -0.1126 | 27.5563
-1.5 | 0.399 | 0.0119 | -0.1123 | 33.5294
-1 | 0.453 | 0.0114 | -0.1112 | 39.7368
-0.5 | 0.5028 | 0.01104 | -0.1087 | 45.5435
0 | 0.5708 | 0.01083 | -0.1093 | 52.7054
0.5 | 0.6403 | 0.01102 | -0.1118 | 58.1034
1 | 0.6957 | 0.01128 | -0.1113 | 61.6755
1.5 | 0.7515 | 0.01158 | -0.1109 | 64.8964
2 | 0.8073 | 0.01191 | -0.1105 | 67.7834
2.5 | 0.8629 | 0.01229 | -0.11 | 70.2116
3.5 | 0.9727 | 0.01313 | -0.1089 | 74.0823
4 | 1.0265 | 0.01358 | -0.1082 | 75.5891
4.5 | 1.0794 | 0.01406 | -0.1073 | 76.771
5 | 1.1313 | 0.01458 | -0.1062 | 77.5926
5.5 | 1.1816 | 0.01514 | -0.1049 | 78.0449
6 | 1.2303 | 0.01573 | -0.1033 | 78.2136
6.5 | 1.2771 | 0.01637 | -0.1014 | 78.0147
7 | 1.3217 | 0.01709 | -0.0992 | 77.3376
7.5 | 1.3633 | 0.01789 | -0.0965 | 76.2046
8 | 1.4005 | 0.01877 | -0.0931 | 74.6137
8.5 | 1.4332 | 0.01979 | -0.0891 | 72.4204
9 | 1.4644 | 0.02098 | -0.0852 | 69.7998
9.5 | 1.4943 | 0.02236 | -0.0814 | 66.8292
10 | 1.5216 | 0.02394 | -0.0775 | 63.5589
10.5 | 1.547 | 0.02575 | -0.0737 | 60.0777
11 | 1.5701 | 0.02782 | -0.0701 | 56.4378
11.5 | 1.5906 | 0.03019 | -0.0666 | 52.6863
12 | 1.6065 | 0.03299 | -0.0632 | 48.6966
12.5 | 1.6204 | 0.03615 | -0.0602 | 44.8243
13 | 1.632 | 0.03964 | -0.0573 | 41.1705
13.5 | 1.642 | 0.04343 | -0.0547 | 37.808
14 | 1.6493 | 0.04765 | -0.0525 | 34.6128
14.5 | 1.6507 | 0.05278 | -0.0509 | 31.2751
15 | 1.6512 | 0.05816 | -0.0495 | 28.3906
15.5 | 1.6488 | 0.06406 | -0.0487 | 25.7384
16 | 1.6412 | 0.07087 | -0.0485 | 23.1579
16.5 | 1.6272 | 0.07891 | -0.0493 | 20.621
17 | 1.6137 | 0.08703 | -0.0503 | 18.5419
17.5 | 1.5997 | 0.0954 | -0.0518 | 16.7683
18 | 1.5827 | 0.10442 | -0.054 | 15.1571
18.5 | 1.5619 | 0.11444 | -0.0572 | 13.6482
19 | 1.5454 | 0.12389 | -0.0605 | 12.474
19.5 | 1.5302 | 0.13329 | -0.0644 | 11.4802
20 | 1.5101 | 0.14396 | -0.0695 | 10.4897

## 23. Re 250k Mach 0.50 (1)
BIGFOIL.COM POLAR EXPORT
MID 321e
MID 321e |  |  |  | Cl Max: | 1.815 | at alpha= | 10.5 | deg
JavaFoil+Calcfoil stall+Eppler ext transition |  |  |  | L/D Max: | 57.716 | at alpha= | 4.5 | deg
Re: | 250000 |  |  | Cd Min: | 0.01592 | at alpha= | -2.5 | deg
Mach: | 0.5 |  |  | Cl=0 at alpha= | -4.7167 | deg
|  |  |  | @ Cl=0.1, Cd= | 0.017529
|  |  |  | @ Cl=0.4, Cd= | 0.018058
|  |  |  | @ Cl=0.6, Cd= | 0.01755
alpha (deg) | Cl | Cd | Cm | Cl/Cd
-20 | -0.867 | 0.27761 | -0.053 | -3.123
-19.5 | -0.84 | 0.2724 | -0.054 | -3.083
-19 | -0.81 | 0.26277 | -0.052 | -3.083
-18.5 | -0.782 | 0.25529 | -0.051 | -3.063
-18 | -0.754 | 0.25074 | -0.051 | -3.007
-17.5 | -0.726 | 0.24542 | -0.052 | -2.959
-17 | -0.699 | 0.24022 | -0.052 | -2.908
-16.5 | -0.671 | 0.23585 | -0.052 | -2.844
-16 | -0.641 | 0.22058 | -0.05 | -2.906
-15.5 | -0.613 | 0.21286 | -0.05 | -2.88
-15 | -0.585 | 0.21051 | -0.05 | -2.779
-14.5 | -0.557 | 0.20679 | -0.05 | -2.694
-14 | -0.529 | 0.20318 | -0.05 | -2.603
-13.5 | -0.5 | 0.19118 | -0.048 | -2.614
-13 | -0.472 | 0.18555 | -0.048 | -2.541
-12.5 | -0.443 | 0.18214 | -0.048 | -2.435
-12 | -0.415 | 0.17033 | -0.049 | -2.438
-11.5 | -0.386 | 0.1656 | -0.046 | -2.333
-11 | -0.358 | 0.1625 | -0.046 | -2.204
-10.5 | -0.33 | 0.15795 | -0.046 | -2.089
-10 | -0.301 | 0.14713 | -0.044 | -2.048
-9.5 | -0.273 | 0.14268 | -0.044 | -1.914
-9 | -0.245 | 0.13817 | -0.044 | -1.772
-8.5 | -0.216 | 0.12013 | -0.042 | -1.8
-8 | -0.188 | 0.09313 | -0.04 | -2.017
-7.5 | -0.16 | 0.0735 | -0.04 | -2.171
-7 | -0.179 | 0.06834 | -0.037 | -2.624
-6.5 | -0.171 | 0.06054 | -0.04 | -2.831
-6 | -0.133 | 0.05442 | -0.043 | -2.453
-5.5 | -0.086 | 0.0489 | -0.048 | -1.765
-5 | -0.034 | 0.04522 | -0.055 | -0.759
-4.5 | 0.026 | 0.01778 | -0.108 | 1.442
-4 | 0.096 | 0.01755 | -0.109 | 5.454
-3.5 | 0.167 | 0.01718 | -0.11 | 9.708
-3 | 0.238 | 0.01686 | -0.11 | 14.143
-2.5 | 0.31 | 0.01592 | -0.111 | 19.486
-2 | 0.382 | 0.01808 | -0.111 | 21.132
-1.5 | 0.454 | 0.01799 | -0.112 | 25.216
-1 | 0.524 | 0.01783 | -0.112 | 29.413
-0.5 | 0.595 | 0.0176 | -0.113 | 33.817
0 | 0.659 | 0.01696 | -0.113 | 38.884
0.5 | 0.729 | 0.01741 | -0.114 | 41.856
1 | 0.797 | 0.01753 | -0.114 | 45.471
1.5 | 0.866 | 0.0175 | -0.115 | 49.456
2 | 0.933 | 0.01801 | -0.115 | 51.837
2.5 | 1.001 | 0.01868 | -0.116 | 53.583
3 | 1.067 | 0.01954 | -0.116 | 54.631
3.5 | 1.133 | 0.02019 | -0.116 | 56.133
4 | 1.198 | 0.02092 | -0.117 | 57.277
4.5 | 1.262 | 0.02187 | -0.117 | 57.716
5 | 1.325 | 0.02321 | -0.117 | 57.062
5.5 | 1.385 | 0.02457 | -0.118 | 56.379
6 | 1.443 | 0.02603 | -0.118 | 55.453
6.5 | 1.498 | 0.0276 | -0.118 | 54.256
7 | 1.551 | 0.02947 | -0.118 | 52.628
7.5 | 1.603 | 0.03143 | -0.118 | 51.004
8 | 1.652 | 0.03371 | -0.117 | 49.004
8.5 | 1.697 | 0.0364 | -0.117 | 46.638
9 | 1.74 | 0.03949 | -0.117 | 44.074
9.5 | 1.777 | 0.04317 | -0.117 | 41.169
10 | 1.808 | 0.04754 | -0.116 | 38.043
10.5 | 1.815 | 0.0526 | -0.116 | 34.499
11 | 1.748 | 0.07184 | -0.113 | 24.329
11.5 | 1.632 | 0.08121 | -0.111 | 20.094
12 | 0.928 | 0.10577 | -0.031 | 8.771
12.5 | 0.955 | 0.10816 | -0.039 | 8.828
13 | 0.982 | 0.15663 | -0.042 | 6.268
13.5 | 1.01 | 0.18469 | -0.053 | 5.47
14 | 1.04 | 0.20028 | -0.062 | 5.194
14.5 | 1.07 | 0.22095 | -0.067 | 4.841
15 | 1.098 | 0.22871 | -0.071 | 4.803
15.5 | 1.128 | 0.2464 | -0.074 | 4.578

## 24. Re 250k Mach 0.50 (2)
BIGFOIL.COM POLAR EXPORT
MID 321e
MID 321e |  |  |  | Cl Max: | 1.4973 | at alpha= | 11 | deg
XFOIL ncrit=9 |  |  |  | L/D Max: | 68.3879 | at alpha= | 4 | deg
Re: | 250000 |  |  | Cd Min: | 0.25464 | at alpha= | -20 | deg
Mach: | 0.5 |  |  | Cl=0 at alpha= | -4.9974 | deg
|  |  |  | @ Cl=0.1, Cd= | 0.018422
|  |  |  | @ Cl=0.4, Cd= | 0.01412
|  |  |  | @ Cl=0.6, Cd= | 0.012808
alpha (deg) | Cl | Cd | Cm | Cl/Cd
-20 | -0.5089 | 0.25464 | 0.0057 | -1.9985
-19.5 | -0.484 | 0.24703 | 0.0004 | -1.9593
-19 | -0.4609 | 0.23969 | -0.0061 | -1.9229
-18.5 | -0.4359 | 0.23162 | -0.0104 | -1.882
-18 | -0.4103 | 0.22442 | -0.0145 | -1.8283
-17.5 | -0.386 | 0.21711 | -0.0193 | -1.7779
-17 | -0.3664 | 0.21033 | -0.0258 | -1.742
-16.5 | -0.3408 | 0.20218 | -0.0291 | -1.6856
-16 | -0.3163 | 0.19517 | -0.0326 | -1.6206
-15.5 | -0.2938 | 0.18818 | -0.0366 | -1.5613
-15 | -0.28 | 0.18183 | -0.0427 | -1.5399
-14.5 | -0.2557 | 0.174 | -0.0445 | -1.4695
-14 | -0.2358 | 0.16783 | -0.0465 | -1.405
-13.5 | -0.2297 | 0.16247 | -0.0496 | -1.4138
-13 | -0.2238 | 0.1568 | -0.0492 | -1.4273
-12.5 | -0.2187 | 0.15262 | -0.0461 | -1.433
-12 | -0.2064 | 0.14706 | -0.0478 | -1.4035
-11.5 | -0.1898 | 0.13847 | -0.0624 | -1.3707
-11 | -0.1337 | 0.12805 | -0.0675 | -1.0441
-10.5 | -0.0974 | 0.11924 | -0.0771 | -0.81684
-10 | -0.0694 | 0.11021 | -0.086 | -0.62971
-9.5 | -0.04 | 0.10312 | -0.0902 | -0.3879
-9 | -0.0487 | 0.09574 | -0.0985 | -0.50867
-8.5 | -0.0313 | 0.08881 | -0.0964 | -0.35244
-7.5 | -0.0328 | 0.07089 | -0.1017 | -0.46269
-7 | -0.033 | 0.06293 | -0.1054 | -0.52439
-6.5 | -0.041 | 0.05363 | -0.1129 | -0.7645
-6 | -0.0512 | 0.03916 | -0.1281 | -1.3075
-5.5 | -0.0418 | 0.02899 | -0.1328 | -1.4419
-5 | -0.0003 | 0.02328 | -0.1325 | -0.012887
-4.5 | 0.0572 | 0.01979 | -0.131 | 2.8903
-4 | 0.1207 | 0.01776 | -0.1295 | 6.7962
-3.5 | 0.1857 | 0.01643 | -0.1281 | 11.3025
-3 | 0.2509 | 0.01541 | -0.1268 | 16.2816
-2.5 | 0.3167 | 0.01474 | -0.1258 | 21.4858
-2 | 0.3824 | 0.01423 | -0.1251 | 26.8728
-1.5 | 0.4477 | 0.01382 | -0.1244 | 32.3951
-1 | 0.5118 | 0.01339 | -0.1237 | 38.2226
-0.5 | 0.5727 | 0.01295 | -0.1222 | 44.2239
0 | 0.6284 | 0.01266 | -0.1189 | 49.6367
0.5 | 0.7098 | 0.01256 | -0.12 | 56.5127
1 | 0.7746 | 0.01295 | -0.1196 | 59.8147
1.5 | 0.8361 | 0.01341 | -0.1184 | 62.349
2 | 0.8971 | 0.01392 | -0.1171 | 64.4468
2.5 | 0.9573 | 0.01449 | -0.1155 | 66.0663
3 | 1.0161 | 0.0151 | -0.1137 | 67.2914
3.5 | 1.0733 | 0.01576 | -0.1116 | 68.1028
4 | 1.1284 | 0.0165 | -0.1091 | 68.3879
5 | 1.2267 | 0.01821 | -0.102 | 67.3641
5.5 | 1.2664 | 0.01924 | -0.097 | 65.8212
6 | 1.3035 | 0.02049 | -0.0919 | 63.6164
6.5 | 1.3382 | 0.02198 | -0.0869 | 60.8826
7 | 1.3714 | 0.02373 | -0.082 | 57.7918
7.5 | 1.4008 | 0.02581 | -0.0771 | 54.2735
8 | 1.4289 | 0.02819 | -0.0726 | 50.6882
8.5 | 1.4531 | 0.03095 | -0.0682 | 46.9499
9 | 1.4682 | 0.03452 | -0.0639 | 42.5319
9.5 | 1.4794 | 0.03863 | -0.06 | 38.2967
10 | 1.4858 | 0.04338 | -0.0566 | 34.2508
10.5 | 1.4892 | 0.04865 | -0.0537 | 30.6105
11 | 1.4973 | 0.05374 | -0.0512 | 27.8619
11.5 | 1.4896 | 0.06059 | -0.0496 | 24.5849
12 | 1.4567 | 0.07039 | -0.0495 | 20.6947
12.5 | 1.4334 | 0.07966 | -0.0499 | 17.994
13 | 1.4393 | 0.08589 | -0.0493 | 16.7575
13.5 | 1.3375 | 0.10561 | -0.0563 | 12.6645
14 | 1.2483 | 0.12595 | -0.0652 | 9.9111
14.5 | 1.1948 | 0.14322 | -0.0736 | 8.3424
15.5 | 0.8277 | 0.15027 | -0.0573 | 5.5081
16 | 0.8526 | 0.15225 | -0.0571 | 5.6

## 25. Re 500k Mach 0.00 (1)
BIGFOIL.COM POLAR EXPORT
MID 321e
MID 321e |  |  |  | Cl Max: | 1.847 | at alpha= | 14 | deg
JavaFoil+Calcfoil stall+Eppler ext transition |  |  |  | L/D Max: | 75.118 | at alpha= | 6 | deg
Re: | 500000 |  |  | Cd Min: | 0.01138 | at alpha= | 1 | deg
Mach: | 0 |  |  | Cl=0 at alpha= | -4.6885 | deg
|  |  |  | @ Cl=0.1, Cd= | 0.015377
|  |  |  | @ Cl=0.4, Cd= | 0.014769
|  |  |  | @ Cl=0.6, Cd= | 0.013613
alpha (deg) | Cl | Cd | Cm | Cl/Cd
-20 | -0.511 | 0.20928 | -0.032 | -2.442
-19.5 | -0.523 | 0.20147 | -0.031 | -2.596
-19 | -0.535 | 0.1956 | -0.031 | -2.733
-18.5 | -0.545 | 0.18489 | -0.03 | -2.95
-18 | -0.556 | 0.17291 | -0.031 | -3.213
-17.5 | -0.565 | 0.16481 | -0.031 | -3.427
-17 | -0.573 | 0.15647 | -0.031 | -3.66
-16.5 | -0.579 | 0.1507 | -0.031 | -3.844
-16 | -0.584 | 0.14035 | -0.032 | -4.163
-15.5 | -0.588 | 0.13405 | -0.033 | -4.383
-15 | -0.588 | 0.12645 | -0.032 | -4.653
-14.5 | -0.587 | 0.12073 | -0.033 | -4.863
-14 | -0.583 | 0.11258 | -0.034 | -5.182
-13.5 | -0.577 | 0.10753 | -0.035 | -5.366
-13 | -0.567 | 0.10014 | -0.035 | -5.666
-12.5 | -0.555 | 0.09567 | -0.037 | -5.803
-12 | -0.539 | 0.09006 | -0.037 | -5.989
-11.5 | -0.521 | 0.08479 | -0.039 | -6.142
-11 | -0.499 | 0.07977 | -0.039 | -6.251
-10.5 | -0.473 | 0.07583 | -0.04 | -6.244
-10 | -0.446 | 0.07097 | -0.043 | -6.281
-9.5 | -0.415 | 0.06658 | -0.045 | -6.23
-9 | -0.381 | 0.06207 | -0.048 | -6.133
-8.5 | -0.346 | 0.05626 | -0.054 | -6.147
-8 | -0.312 | 0.0472 | -0.063 | -6.617
-7.5 | -0.308 | 0.0194 | -0.087 | -15.895
-7 | -0.269 | 0.01717 | -0.092 | -15.681
-6.5 | -0.214 | 0.01672 | -0.092 | -12.777
-6 | -0.156 | 0.01639 | -0.093 | -9.537
-5.5 | -0.098 | 0.0161 | -0.093 | -6.068
-5 | -0.038 | 0.01581 | -0.094 | -2.401
-4.5 | 0.023 | 0.01559 | -0.094 | 1.452
-4 | 0.084 | 0.01538 | -0.095 | 5.452
-3.5 | 0.145 | 0.01537 | -0.095 | 9.465
-3 | 0.207 | 0.01531 | -0.096 | 13.551
-2.5 | 0.269 | 0.01512 | -0.096 | 17.82
-2 | 0.332 | 0.01501 | -0.097 | 22.094
-1.5 | 0.393 | 0.01486 | -0.097 | 26.467
-1 | 0.455 | 0.01405 | -0.098 | 32.379
-0.5 | 0.516 | 0.01368 | -0.099 | 37.747
0 | 0.578 | 0.01371 | -0.099 | 42.177
0.5 | 0.639 | 0.01344 | -0.1 | 47.563
1 | 0.698 | 0.01138 | -0.1 | 61.319
1.5 | 0.758 | 0.01167 | -0.1 | 64.943
2 | 0.818 | 0.01189 | -0.1 | 68.755
2.5 | 0.877 | 0.01207 | -0.101 | 72.698
3 | 0.937 | 0.01415 | -0.101 | 66.193
3.5 | 0.996 | 0.01448 | -0.102 | 68.803
4 | 1.055 | 0.01509 | -0.102 | 69.87
4.5 | 1.113 | 0.01551 | -0.103 | 71.767
5 | 1.171 | 0.01589 | -0.103 | 73.718
5.5 | 1.228 | 0.01637 | -0.104 | 75.024
6 | 1.285 | 0.01711 | -0.104 | 75.118
6.5 | 1.341 | 0.01786 | -0.104 | 75.102
7 | 1.396 | 0.01861 | -0.105 | 75.051
7.5 | 1.451 | 0.01937 | -0.105 | 74.898
8 | 1.505 | 0.02013 | -0.106 | 74.738
8.5 | 1.557 | 0.02106 | -0.106 | 73.954
9 | 1.608 | 0.02195 | -0.106 | 73.269
9.5 | 1.658 | 0.02299 | -0.106 | 72.144
10 | 1.706 | 0.02413 | -0.107 | 70.694
10.5 | 1.747 | 0.02548 | -0.107 | 68.557
11 | 1.779 | 0.02703 | -0.107 | 65.795
11.5 | 1.806 | 0.02878 | -0.107 | 62.736
12 | 1.829 | 0.03074 | -0.107 | 59.505
12.5 | 1.821 | 0.04197 | -0.105 | 43.395
13 | 1.835 | 0.04462 | -0.105 | 41.136
13.5 | 1.843 | 0.04778 | -0.104 | 38.571
14 | 1.847 | 0.05078 | -0.104 | 36.38
14.5 | 1.846 | 0.05413 | -0.104 | 34.1
15 | 1.838 | 0.05799 | -0.104 | 31.7
15.5 | 1.826 | 0.06211 | -0.104 | 29.395
16 | 1.808 | 0.06676 | -0.104 | 27.076
16.5 | 1.784 | 0.07195 | -0.103 | 24.789
17 | 1.754 | 0.07769 | -0.103 | 22.583
17.5 | 1.719 | 0.08334 | -0.102 | 20.629
18 | 1.679 | 0.09023 | -0.102 | 18.608
18.5 | 1.636 | 0.09715 | -0.101 | 16.839
19 | 1.591 | 0.10366 | -0.101 | 15.351

## 26. Re 500k Mach 0.00 (2)
BIGFOIL.COM POLAR EXPORT
MID 321e
MID 321e |  |  |  | Cl Max: | 1.7262 | at alpha= | 15.5 | deg
XFOIL ncrit=9 |  |  |  | L/D Max: | 104.017 | at alpha= | 6 | deg
Re: | 500000 |  |  | Cd Min: | 0.1787 | at alpha= | -16 | deg
Mach: | 0 |  |  | Cl=0 at alpha= | -4.9144 | deg
|  |  |  | @ Cl=0.1, Cd= | 0.010834
|  |  |  | @ Cl=0.4, Cd= | 0.009122
|  |  |  | @ Cl=0.6, Cd= | 0.0080436
alpha (deg) | Cl | Cd | Cm | Cl/Cd
-16 | -0.3503 | 0.1787 | -0.0237 | -1.9603
-15.5 | -0.3317 | 0.17295 | -0.0267 | -1.9179
-15 | -0.315 | 0.16657 | -0.0301 | -1.8911
-14.5 | -0.3154 | 0.15644 | -0.0373 | -2.0161
-14 | -0.2927 | 0.15092 | -0.038 | -1.9394
-13.5 | -0.2752 | 0.14551 | -0.0401 | -1.8913
-13 | -0.2626 | 0.13926 | -0.0428 | -1.8857
-12.5 | -0.2758 | 0.12818 | -0.0487 | -2.1517
-12 | -0.2645 | 0.12503 | -0.0464 | -2.1155
-11.5 | -0.5425 | 0.04521 | -0.1022 | -11.9996
-11 | -0.549 | 0.03248 | -0.1179 | -16.9027
-10.5 | -0.532 | 0.0281 | -0.1162 | -18.9324
-10 | -0.502 | 0.02556 | -0.1138 | -19.6401
-9.5 | -0.4669 | 0.02306 | -0.1116 | -20.2472
-9 | -0.4259 | 0.02084 | -0.1098 | -20.4367
-8.5 | -0.3811 | 0.01875 | -0.1087 | -20.3253
-8 | -0.3315 | 0.01743 | -0.1079 | -19.0189
-7.5 | -0.2815 | 0.01582 | -0.1071 | -17.7939
-7 | -0.2287 | 0.01487 | -0.1067 | -15.38
-6.5 | -0.1754 | 0.01387 | -0.1064 | -12.646
-6 | -0.1208 | 0.01308 | -0.1061 | -9.2355
-5.5 | -0.0651 | 0.01251 | -0.1061 | -5.2038
-5 | -0.0096 | 0.01179 | -0.1061 | -0.81425
-4.5 | 0.0465 | 0.01122 | -0.1061 | 4.1444
-4 | 0.1033 | 0.01081 | -0.1063 | 9.556
-3.5 | 0.16 | 0.0104 | -0.1064 | 15.3846
-3 | 0.2169 | 0.01006 | -0.1066 | 21.5606
-2.5 | 0.2738 | 0.00978 | -0.1069 | 27.9959
-2 | 0.3307 | 0.00953 | -0.1072 | 34.7009
-1.5 | 0.3871 | 0.00921 | -0.1074 | 42.0304
-1 | 0.4428 | 0.00883 | -0.1076 | 50.1472
-0.5 | 0.4974 | 0.00851 | -0.1074 | 58.4489
0 | 0.5501 | 0.00826 | -0.1066 | 66.5981
0.5 | 0.5979 | 0.00804 | -0.1042 | 74.3657
1 | 0.6728 | 0.00817 | -0.1082 | 82.3501
1.5 | 0.7272 | 0.00842 | -0.108 | 86.3658
2 | 0.7817 | 0.00869 | -0.1079 | 89.954
2.5 | 0.836 | 0.00897 | -0.1077 | 93.1996
3 | 0.8901 | 0.00928 | -0.1076 | 95.9159
3.5 | 0.9436 | 0.0096 | -0.1073 | 98.2917
4 | 0.9967 | 0.00996 | -0.107 | 100.0703
4.5 | 1.0492 | 0.01031 | -0.1067 | 101.7653
5 | 1.101 | 0.01069 | -0.1062 | 102.9935
5.5 | 1.1519 | 0.0111 | -0.1056 | 103.7748
6 | 1.2014 | 0.01155 | -0.1048 | 104.0173
6.5 | 1.2496 | 0.01206 | -0.1038 | 103.6153
7 | 1.2962 | 0.0126 | -0.1026 | 102.873
7.5 | 1.3412 | 0.01319 | -0.1011 | 101.6831
8 | 1.3833 | 0.01384 | -0.0992 | 99.9494
8.5 | 1.4202 | 0.01457 | -0.0963 | 97.4743
9 | 1.4561 | 0.01541 | -0.0935 | 94.4906
9.5 | 1.4906 | 0.01639 | -0.0907 | 90.9457
10 | 1.5237 | 0.01749 | -0.0879 | 87.1184
10.5 | 1.5556 | 0.0187 | -0.0852 | 83.1872
11 | 1.5857 | 0.02008 | -0.0824 | 78.9691
11.5 | 1.6133 | 0.02169 | -0.0797 | 74.3799
12 | 1.6382 | 0.02357 | -0.0769 | 69.5036
12.5 | 1.6596 | 0.0258 | -0.0741 | 64.3256
13 | 1.6774 | 0.02843 | -0.0714 | 59.0011
13.5 | 1.6916 | 0.0315 | -0.0689 | 53.7016
14 | 1.7062 | 0.0347 | -0.0667 | 49.17
14.5 | 1.7173 | 0.03836 | -0.0648 | 44.768
15 | 1.7242 | 0.04261 | -0.063 | 40.4647
15.5 | 1.7262 | 0.04753 | -0.0614 | 36.3181
16 | 1.724 | 0.05313 | -0.0602 | 32.4487
16.5 | 1.716 | 0.0596 | -0.0594 | 28.7919
17 | 1.7115 | 0.0659 | -0.059 | 25.9712
17.5 | 1.7026 | 0.0729 | -0.059 | 23.3553
18 | 1.6874 | 0.08091 | -0.0594 | 20.8553
18.5 | 1.6681 | 0.08966 | -0.0603 | 18.6047
19 | 1.6524 | 0.09807 | -0.0616 | 16.8492
19.5 | 1.632 | 0.10738 | -0.0635 | 15.1984
20 | 1.6086 | 0.1173 | -0.0661 | 13.7136

## 27. Re 500k Mach 0.10 (1)
BIGFOIL.COM POLAR EXPORT
MID 321e
MID 321e |  |  |  | Cl Max: | 1.843 | at alpha= | 14 | deg
JavaFoil+Calcfoil stall+Eppler ext transition |  |  |  | L/D Max: | 74.93 | at alpha= | 5.5 | deg
Re: | 500000 |  |  | Cd Min: | 0.0114 | at alpha= | 1 | deg
Mach: | 0.1 |  |  | Cl=0 at alpha= | -4.6885 | deg
|  |  |  | @ Cl=0.1, Cd= | 0.01539
|  |  |  | @ Cl=0.4, Cd= | 0.014886
|  |  |  | @ Cl=0.6, Cd= | 0.013709
alpha (deg) | Cl | Cd | Cm | Cl/Cd
-19.5 | -0.475 | 0.20773 | -0.031 | -2.289
-19 | -0.49 | 0.20111 | -0.032 | -2.435
-18.5 | -0.503 | 0.18755 | -0.031 | -2.683
-18 | -0.516 | 0.17692 | -0.031 | -2.917
-17.5 | -0.528 | 0.16843 | -0.031 | -3.136
-17 | -0.539 | 0.16522 | -0.031 | -3.263
-16.5 | -0.549 | 0.152 | -0.031 | -3.609
-16 | -0.557 | 0.14445 | -0.031 | -3.853
-15.5 | -0.563 | 0.13509 | -0.032 | -4.165
-15 | -0.567 | 0.12882 | -0.033 | -4.399
-14.5 | -0.568 | 0.12214 | -0.032 | -4.65
-14 | -0.567 | 0.11424 | -0.033 | -4.963
-13.5 | -0.563 | 0.10779 | -0.035 | -5.225
-13 | -0.556 | 0.10249 | -0.035 | -5.425
-12.5 | -0.546 | 0.0966 | -0.036 | -5.651
-12 | -0.532 | 0.09083 | -0.038 | -5.861
-11.5 | -0.515 | 0.08564 | -0.038 | -6.016
-11 | -0.495 | 0.08058 | -0.039 | -6.139
-10.5 | -0.471 | 0.07607 | -0.041 | -6.191
-10 | -0.444 | 0.07179 | -0.042 | -6.182
-9.5 | -0.414 | 0.06716 | -0.044 | -6.159
-9 | -0.38 | 0.06285 | -0.047 | -6.043
-8.5 | -0.344 | 0.05831 | -0.051 | -5.9
-8 | -0.31 | 0.05016 | -0.06 | -6.175
-7.5 | -0.303 | 0.02154 | -0.085 | -14.073
-7 | -0.27 | 0.01733 | -0.092 | -15.585
-6.5 | -0.214 | 0.01682 | -0.093 | -12.741
-6 | -0.157 | 0.01649 | -0.093 | -9.516
-5.5 | -0.098 | 0.01615 | -0.094 | -6.072
-5 | -0.038 | 0.01588 | -0.094 | -2.4
-4.5 | 0.023 | 0.01564 | -0.095 | 1.454
-4 | 0.084 | 0.01539 | -0.095 | 5.473
-3.5 | 0.146 | 0.01539 | -0.096 | 9.499
-3 | 0.208 | 0.01534 | -0.096 | 13.591
-2.5 | 0.271 | 0.01514 | -0.097 | 17.89
-2 | 0.333 | 0.01503 | -0.097 | 22.174
-1.5 | 0.395 | 0.01491 | -0.098 | 26.515
-1 | 0.457 | 0.01461 | -0.098 | 31.301
-0.5 | 0.519 | 0.01375 | -0.099 | 37.733
0 | 0.581 | 0.01381 | -0.1 | 42.083
0.5 | 0.643 | 0.01348 | -0.1 | 47.678
1 | 0.701 | 0.0114 | -0.1 | 61.476
1.5 | 0.761 | 0.0117 | -0.101 | 65.039
2 | 0.822 | 0.01191 | -0.101 | 68.965
2.5 | 0.881 | 0.01211 | -0.101 | 72.791
3 | 0.941 | 0.0142 | -0.102 | 66.276
3.5 | 1.001 | 0.01457 | -0.102 | 68.7
4 | 1.059 | 0.01518 | -0.103 | 69.784
4.5 | 1.118 | 0.01558 | -0.103 | 71.754
5 | 1.176 | 0.01597 | -0.104 | 73.673
5.5 | 1.234 | 0.01647 | -0.104 | 74.93
6 | 1.291 | 0.01724 | -0.105 | 74.879
6.5 | 1.347 | 0.01799 | -0.105 | 74.899
7 | 1.403 | 0.01877 | -0.105 | 74.722
7.5 | 1.457 | 0.01953 | -0.106 | 74.615
8 | 1.511 | 0.02032 | -0.106 | 74.362
8.5 | 1.564 | 0.02125 | -0.106 | 73.591
9 | 1.615 | 0.02218 | -0.107 | 72.8
9.5 | 1.665 | 0.02323 | -0.107 | 71.655
10 | 1.712 | 0.02444 | -0.107 | 70.061
10.5 | 1.752 | 0.02583 | -0.107 | 67.841
11 | 1.783 | 0.02748 | -0.107 | 64.904
11.5 | 1.81 | 0.02926 | -0.107 | 61.859
12 | 1.832 | 0.03129 | -0.107 | 58.564
12.5 | 1.823 | 0.04273 | -0.105 | 42.661
13 | 1.835 | 0.04548 | -0.105 | 40.348
13.5 | 1.841 | 0.04874 | -0.105 | 37.773
14 | 1.843 | 0.05185 | -0.105 | 35.547
14.5 | 1.838 | 0.05542 | -0.105 | 33.173
15 | 1.828 | 0.05937 | -0.104 | 30.785
15.5 | 1.812 | 0.06365 | -0.104 | 28.461
16 | 1.789 | 0.06883 | -0.104 | 25.983
16.5 | 1.761 | 0.07409 | -0.103 | 23.762
17 | 1.727 | 0.08011 | -0.103 | 21.555
17.5 | 1.687 | 0.08603 | -0.102 | 19.609
18 | 1.641 | 0.09347 | -0.102 | 17.553
18.5 | 1.592 | 0.10044 | -0.101 | 15.851
19 | 1.542 | 0.10803 | -0.101 | 14.27

## 28. Re 500k Mach 0.10 (2)
BIGFOIL.COM POLAR EXPORT
MID 321e
MID 321e |  |  |  | Cl Max: | 1.7209 | at alpha= | 15.5 | deg
XFOIL ncrit=9 |  |  |  | L/D Max: | 103.648 | at alpha= | 6 | deg
Re: | 500000 |  |  | Cd Min: | 0.17921 | at alpha= | -16 | deg
Mach: | 0.1 |  |  | Cl=0 at alpha= | -4.9139 | deg
|  |  |  | @ Cl=0.1, Cd= | 0.010897
|  |  |  | @ Cl=0.4, Cd= | 0.0091781
|  |  |  | @ Cl=0.6, Cd= | 0.0080963
alpha (deg) | Cl | Cd | Cm | Cl/Cd
-16 | -0.3487 | 0.17921 | -0.0239 | -1.9458
-15.5 | -0.33 | 0.17341 | -0.027 | -1.903
-15 | -0.3132 | 0.16699 | -0.0304 | -1.8756
-14.5 | -0.313 | 0.157 | -0.0376 | -1.9936
-14 | -0.29 | 0.15145 | -0.0383 | -1.9148
-13.5 | -0.2725 | 0.146 | -0.0405 | -1.8664
-13 | -0.2599 | 0.13973 | -0.0431 | -1.86
-12.5 | -0.2731 | 0.12895 | -0.0488 | -2.1179
-12 | -0.2621 | 0.12581 | -0.0462 | -2.0833
-11.5 | -0.2419 | 0.12026 | -0.0492 | -2.0115
-11 | -0.5254 | 0.03613 | -0.1177 | -14.5419
-10.5 | -0.5217 | 0.03025 | -0.1175 | -17.2463
-10 | -0.4974 | 0.02715 | -0.115 | -18.3204
-9.5 | -0.4655 | 0.02429 | -0.1128 | -19.1643
-9 | -0.427 | 0.02154 | -0.111 | -19.8236
-8.5 | -0.3831 | 0.01921 | -0.1098 | -19.9427
-8 | -0.3334 | 0.01785 | -0.1089 | -18.6779
-7.5 | -0.2829 | 0.01624 | -0.1081 | -17.42
-7 | -0.2305 | 0.01509 | -0.1076 | -15.275
-6.5 | -0.1769 | 0.01403 | -0.1072 | -12.6087
-6 | -0.1212 | 0.0134 | -0.1069 | -9.0448
-5.5 | -0.066 | 0.01257 | -0.1068 | -5.2506
-5 | -0.0097 | 0.01195 | -0.1068 | -0.81172
-4.5 | 0.0466 | 0.01129 | -0.1068 | 4.1275
-4 | 0.1037 | 0.01087 | -0.1069 | 9.54
-3.5 | 0.1609 | 0.01046 | -0.107 | 15.3824
-3 | 0.2181 | 0.0101 | -0.1072 | 21.5941
-2.5 | 0.2754 | 0.00982 | -0.1075 | 28.0448
-2 | 0.3326 | 0.00956 | -0.1077 | 34.7908
-1.5 | 0.3894 | 0.00925 | -0.108 | 42.0973
-1 | 0.4454 | 0.00887 | -0.1082 | 50.2142
-0.5 | 0.5004 | 0.00856 | -0.108 | 58.4579
0 | 0.5536 | 0.00832 | -0.1072 | 66.5385
0.5 | 0.6013 | 0.00809 | -0.1047 | 74.3263
1 | 0.6766 | 0.00821 | -0.1086 | 82.4117
1.5 | 0.7313 | 0.00846 | -0.1084 | 86.4421
2 | 0.786 | 0.00873 | -0.1083 | 90.0344
2.5 | 0.8407 | 0.00902 | -0.1081 | 93.204
3 | 0.8951 | 0.00932 | -0.1079 | 96.0408
3.5 | 0.949 | 0.00965 | -0.1077 | 98.342
4 | 1.0023 | 0.01 | -0.1073 | 100.23
4.5 | 1.0549 | 0.01037 | -0.1069 | 101.7261
5 | 1.1068 | 0.01076 | -0.1064 | 102.8625
5.5 | 1.1578 | 0.01119 | -0.1057 | 103.4674
6 | 1.2075 | 0.01165 | -0.1048 | 103.6481
6.5 | 1.2558 | 0.01216 | -0.1038 | 103.273
7 | 1.3026 | 0.01271 | -0.1025 | 102.4862
7.5 | 1.3472 | 0.01331 | -0.1008 | 101.2171
8 | 1.388 | 0.01398 | -0.0985 | 99.2847
8.5 | 1.4249 | 0.01475 | -0.0956 | 96.6034
9 | 1.4609 | 0.01563 | -0.0928 | 93.4677
9.5 | 1.4954 | 0.01665 | -0.0899 | 89.8138
10 | 1.5276 | 0.01783 | -0.0869 | 85.6758
11 | 1.5871 | 0.02068 | -0.0811 | 76.7456
11.5 | 1.6148 | 0.02237 | -0.0783 | 72.186
12 | 1.6397 | 0.02433 | -0.0756 | 67.3942
12.5 | 1.6613 | 0.02665 | -0.0729 | 62.3377
13 | 1.679 | 0.0294 | -0.0703 | 57.1088
13.5 | 1.6925 | 0.03261 | -0.0677 | 51.9013
14.5 | 1.713 | 0.04016 | -0.0635 | 42.6544
15 | 1.7197 | 0.04457 | -0.0619 | 38.5842
15.5 | 1.7209 | 0.04971 | -0.0604 | 34.6188
16 | 1.7182 | 0.0555 | -0.0594 | 30.9586
16.5 | 1.7098 | 0.06215 | -0.0586 | 27.5109
17 | 1.7006 | 0.06914 | -0.0584 | 24.5965
17.5 | 1.6915 | 0.07628 | -0.0585 | 22.1749
18 | 1.6763 | 0.08439 | -0.0591 | 19.8637
18.5 | 1.6555 | 0.09343 | -0.0602 | 17.7191
19 | 1.6374 | 0.10231 | -0.0618 | 16.0043
19.5 | 1.617 | 0.11172 | -0.064 | 14.4737
20 | 1.5942 | 0.1217 | -0.0669 | 13.0994

## 29. Re 500k Mach 0.25 (1)
BIGFOIL.COM POLAR EXPORT
MID 321e
MID 321e |  |  |  | Cl Max: | 1.828 | at alpha= | 11.5 | deg
JavaFoil+Calcfoil stall+Eppler ext transition |  |  |  | L/D Max: | 74.853 | at alpha= | 2 | deg
Re: | 500000 |  |  | Cd Min: | 0.01126 | at alpha= | 2 | deg
Mach: | 0.25 |  |  | Cl=0 at alpha= | -4.6855 | deg
|  |  |  | @ Cl=0.1, Cd= | 0.015639
|  |  |  | @ Cl=0.4, Cd= | 0.015217
|  |  |  | @ Cl=0.6, Cd= | 0.012129
alpha (deg) | Cl | Cd | Cm | Cl/Cd
-17 | -0.204 | 0.19064 | -0.034 | -1.07
-16.5 | -0.255 | 0.18585 | -0.034 | -1.37
-16 | -0.298 | 0.17206 | -0.034 | -1.73
-15.5 | -0.335 | 0.15844 | -0.034 | -2.117
-15 | -0.369 | 0.15328 | -0.033 | -2.406
-14.5 | -0.398 | 0.14273 | -0.034 | -2.788
-14 | -0.422 | 0.13029 | -0.033 | -3.242
-13.5 | -0.442 | 0.12217 | -0.033 | -3.619
-13 | -0.457 | 0.11154 | -0.033 | -4.094
-12.5 | -0.466 | 0.10543 | -0.033 | -4.419
-12 | -0.469 | 0.0972 | -0.033 | -4.828
-11.5 | -0.467 | 0.09085 | -0.035 | -5.144
-11 | -0.459 | 0.08593 | -0.036 | -5.346
-10.5 | -0.446 | 0.08098 | -0.037 | -5.506
-10 | -0.427 | 0.07495 | -0.038 | -5.696
-9.5 | -0.403 | 0.07002 | -0.041 | -5.759
-9 | -0.374 | 0.0659 | -0.042 | -5.671
-8.5 | -0.342 | 0.06075 | -0.048 | -5.623
-8 | -0.305 | 0.05727 | -0.049 | -5.317
-7.5 | -0.267 | 0.05128 | -0.057 | -5.209
-7 | -0.245 | 0.02773 | -0.082 | -8.849
-6.5 | -0.218 | 0.01725 | -0.095 | -12.638
-6 | -0.16 | 0.01677 | -0.096 | -9.544
-5.5 | -0.1 | 0.01645 | -0.096 | -6.096
-5 | -0.039 | 0.01614 | -0.097 | -2.419
-4.5 | 0.023 | 0.01583 | -0.098 | 1.473
-4 | 0.086 | 0.01563 | -0.098 | 5.533
-3.5 | 0.15 | 0.01567 | -0.099 | 9.578
-3 | 0.214 | 0.01551 | -0.099 | 13.795
-2.5 | 0.278 | 0.01542 | -0.1 | 18.034
-2 | 0.342 | 0.01528 | -0.1 | 22.401
-1.5 | 0.406 | 0.01521 | -0.101 | 26.699
-1 | 0.47 | 0.01503 | -0.101 | 31.248
-0.5 | 0.533 | 0.014 | -0.102 | 38.07
0 | 0.594 | 0.01215 | -0.102 | 48.926
0.5 | 0.657 | 0.01193 | -0.102 | 55.08
1 | 0.719 | 0.0116 | -0.103 | 62.013
1.5 | 0.781 | 0.01191 | -0.103 | 65.595
2 | 0.843 | 0.01126 | -0.104 | 74.853
2.5 | 0.905 | 0.01418 | -0.104 | 63.779
3 | 0.966 | 0.01452 | -0.105 | 66.485
3.5 | 1.026 | 0.01508 | -0.105 | 68.067
4 | 1.087 | 0.0156 | -0.106 | 69.664
4.5 | 1.147 | 0.01601 | -0.106 | 71.647
5 | 1.206 | 0.01648 | -0.106 | 73.216
5.5 | 1.265 | 0.0171 | -0.107 | 73.985
6 | 1.323 | 0.01795 | -0.107 | 73.708
6.5 | 1.38 | 0.01877 | -0.108 | 73.503
7 | 1.436 | 0.01963 | -0.108 | 73.174
7.5 | 1.491 | 0.02047 | -0.108 | 72.859
8 | 1.545 | 0.0214 | -0.109 | 72.206
8.5 | 1.598 | 0.0224 | -0.109 | 71.34
9 | 1.649 | 0.02352 | -0.109 | 70.113
9.5 | 1.698 | 0.02478 | -0.109 | 68.529
10 | 1.743 | 0.02626 | -0.109 | 66.39
10.5 | 1.779 | 0.02804 | -0.109 | 63.452
11 | 1.807 | 0.02993 | -0.109 | 60.362
11.5 | 1.828 | 0.03214 | -0.109 | 56.878
12 | 1.816 | 0.04432 | -0.107 | 40.969
12.5 | 1.823 | 0.04757 | -0.107 | 38.318
13 | 1.824 | 0.05095 | -0.107 | 35.791
13.5 | 1.815 | 0.05484 | -0.107 | 33.101
14 | 1.798 | 0.05903 | -0.106 | 30.454
14.5 | 1.772 | 0.06363 | -0.106 | 27.848
15 | 1.735 | 0.06895 | -0.105 | 25.161
15.5 | 1.688 | 0.07564 | -0.105 | 22.31
16 | 1.633 | 0.0821 | -0.104 | 19.894
16.5 | 1.57 | 0.08943 | -0.104 | 17.555

## 30. Re 500k Mach 0.25 (2)
BIGFOIL.COM POLAR EXPORT
MID 321e
MID 321e |  |  |  | Cl Max: | 1.6927 | at alpha= | 14.5 | deg
XFOIL ncrit=9 |  |  |  | L/D Max: | 101.012 | at alpha= | 5.5 | deg
Re: | 500000 |  |  | Cd Min: | 0.23574 | at alpha= | -20 | deg
Mach: | 0.25 |  |  | Cl=0 at alpha= | -4.8963 | deg
|  |  |  | @ Cl=0.1, Cd= | 0.011253
|  |  |  | @ Cl=0.4, Cd= | 0.0095566
|  |  |  | @ Cl=0.6, Cd= | 0.0085114
alpha (deg) | Cl | Cd | Cm | Cl/Cd
-20 | -0.4959 | 0.23574 | 0.0086 | -2.1036
-19.5 | -0.4755 | 0.22887 | 0.0038 | -2.0776
-19 | -0.4597 | 0.22118 | -0.0028 | -2.0784
-18.5 | -0.437 | 0.21486 | -0.0053 | -2.0339
-18 | -0.4161 | 0.20909 | -0.009 | -1.9901
-17.5 | -0.3958 | 0.20284 | -0.0129 | -1.9513
-17 | -0.3767 | 0.19584 | -0.0173 | -1.9235
-16.5 | -0.3633 | 0.18751 | -0.0231 | -1.9375
-16 | -0.3407 | 0.18191 | -0.0252 | -1.8729
-15.5 | -0.3214 | 0.17587 | -0.0286 | -1.8275
-15 | -0.3037 | 0.16918 | -0.0322 | -1.7951
-14.5 | -0.3013 | 0.15978 | -0.0394 | -1.8857
-14 | -0.2764 | 0.1542 | -0.0399 | -1.7925
-13.5 | -0.259 | 0.14853 | -0.0422 | -1.7438
-13 | -0.2471 | 0.14217 | -0.0447 | -1.7381
-12.5 | -0.2608 | 0.1331 | -0.0488 | -1.9594
-12 | -0.2457 | 0.12939 | -0.0468 | -1.8989
-11.5 | -0.2141 | 0.12207 | -0.0535 | -1.7539
-11 | -0.2103 | 0.10819 | -0.0664 | -1.9438
-10.5 | -0.1768 | 0.10243 | -0.0702 | -1.7261
-10 | -0.1936 | 0.08715 | -0.0778 | -2.2215
-9.5 | -0.3226 | 0.05558 | -0.0932 | -5.8042
-9 | -0.397 | 0.03114 | -0.1159 | -12.7489
-8.5 | -0.3811 | 0.02424 | -0.1156 | -15.7219
-8 | -0.3407 | 0.02082 | -0.1144 | -16.3641
-7.5 | -0.2911 | 0.01868 | -0.1134 | -15.5835
-7 | -0.2394 | 0.01651 | -0.1125 | -14.5003
-6.5 | -0.1839 | 0.01528 | -0.1118 | -12.0353
-6 | -0.1276 | 0.01413 | -0.1113 | -9.0304
-5.5 | -0.0705 | 0.01312 | -0.1108 | -5.3735
-5 | -0.0122 | 0.01238 | -0.1106 | -0.98546
-4.5 | 0.0466 | 0.01175 | -0.1104 | 3.966
-4 | 0.1057 | 0.0112 | -0.1103 | 9.4375
-3.5 | 0.1649 | 0.01076 | -0.1103 | 15.3253
-3 | 0.2242 | 0.01036 | -0.1104 | 21.6409
-2.5 | 0.2835 | 0.01007 | -0.1105 | 28.1529
-2 | 0.3427 | 0.00981 | -0.1107 | 34.9337
-1.5 | 0.4015 | 0.00955 | -0.1109 | 42.0419
-1 | 0.4593 | 0.00919 | -0.111 | 49.9782
-0.5 | 0.5163 | 0.00887 | -0.1108 | 58.2074
0 | 0.5717 | 0.00863 | -0.1101 | 66.2457
0.5 | 0.6218 | 0.00842 | -0.1078 | 73.848
1 | 0.6968 | 0.00848 | -0.111 | 82.1698
1.5 | 0.753 | 0.00875 | -0.1107 | 86.0571
2 | 0.8092 | 0.00905 | -0.1104 | 89.4144
2.5 | 0.8652 | 0.00936 | -0.11 | 92.4359
3.5 | 0.9761 | 0.01005 | -0.1091 | 97.1244
4 | 1.0307 | 0.01042 | -0.1086 | 98.9155
4.5 | 1.0844 | 0.01082 | -0.1078 | 100.2218
5 | 1.1368 | 0.01127 | -0.1069 | 100.8696
5.5 | 1.1879 | 0.01176 | -0.1057 | 101.0119
6 | 1.2371 | 0.01231 | -0.1042 | 100.4955
6.5 | 1.2846 | 0.0129 | -0.1024 | 99.5814
7 | 1.329 | 0.01354 | -0.1001 | 98.1536
7.5 | 1.3681 | 0.01429 | -0.0969 | 95.7383
8 | 1.4065 | 0.01517 | -0.0938 | 92.7159
8.5 | 1.4436 | 0.01618 | -0.0907 | 89.2213
9 | 1.4787 | 0.01734 | -0.0875 | 85.2768
10 | 1.5426 | 0.02027 | -0.081 | 76.1026
10.5 | 1.5727 | 0.022 | -0.078 | 71.4864
11 | 1.5997 | 0.02404 | -0.075 | 66.5433
11.5 | 1.6233 | 0.02643 | -0.0721 | 61.4188
12 | 1.643 | 0.02925 | -0.0692 | 56.1709
12.5 | 1.6573 | 0.03262 | -0.0663 | 50.8063
13 | 1.6728 | 0.03612 | -0.0639 | 46.3123
13.5 | 1.6842 | 0.04013 | -0.0618 | 41.9686
14 | 1.6906 | 0.04482 | -0.0599 | 37.7198
14.5 | 1.6927 | 0.05008 | -0.0582 | 33.7999
15 | 1.6888 | 0.05621 | -0.057 | 30.0445
15.5 | 1.6847 | 0.06259 | -0.0562 | 26.9164
16 | 1.6781 | 0.06949 | -0.0559 | 24.1488
16.5 | 1.6671 | 0.07701 | -0.0559 | 21.6478
17 | 1.6507 | 0.08542 | -0.0565 | 19.3245
17.5 | 1.6314 | 0.09436 | -0.0576 | 17.2891
18 | 1.6165 | 0.10299 | -0.0591 | 15.6957
18.5 | 1.5973 | 0.11233 | -0.0613 | 14.2197
19 | 1.5756 | 0.12228 | -0.0642 | 12.8852
19.5 | 1.5523 | 0.13276 | -0.068 | 11.6925

## 31. Re 500k Mach 0.50 (1)
BIGFOIL.COM POLAR EXPORT
MID 321e
MID 321e |  |  |  | Cl Max: | 1.834 | at alpha= | 10.5 | deg
JavaFoil+Calcfoil stall+Eppler ext transition |  |  |  | L/D Max: | 68.798 | at alpha= | 4.5 | deg
Re: | 500000 |  |  | Cd Min: | 0.01289 | at alpha= | -0.5 | deg
Mach: | 0.5 |  |  | Cl=0 at alpha= | -4.6912 | deg
|  |  |  | @ Cl=0.1, Cd= | 0.017035
|  |  |  | @ Cl=0.4, Cd= | 0.014455
|  |  |  | @ Cl=0.6, Cd= | 0.013013
alpha (deg) | Cl | Cd | Cm | Cl/Cd
-20 | -0.867 | 0.23721 | -0.054 | -3.656
-19.5 | -0.84 | 0.22725 | -0.054 | -3.695
-19 | -0.811 | 0.22771 | -0.053 | -3.56
-18.5 | -0.782 | 0.22062 | -0.052 | -3.545
-18 | -0.754 | 0.20992 | -0.052 | -3.592
-17.5 | -0.726 | 0.20333 | -0.052 | -3.572
-17 | -0.699 | 0.19886 | -0.052 | -3.513
-16.5 | -0.671 | 0.19452 | -0.053 | -3.448
-16 | -0.641 | 0.18686 | -0.05 | -3.432
-15.5 | -0.613 | 0.18139 | -0.05 | -3.38
-15 | -0.585 | 0.17532 | -0.05 | -3.337
-14.5 | -0.557 | 0.17155 | -0.05 | -3.247
-14 | -0.529 | 0.16788 | -0.051 | -3.151
-13.5 | -0.5 | 0.158 | -0.048 | -3.163
-13 | -0.472 | 0.15165 | -0.048 | -3.11
-12.5 | -0.443 | 0.14823 | -0.048 | -2.992
-12 | -0.415 | 0.13992 | -0.049 | -2.968
-11.5 | -0.386 | 0.13542 | -0.046 | -2.854
-11 | -0.358 | 0.13232 | -0.046 | -2.707
-10.5 | -0.33 | 0.12804 | -0.047 | -2.577
-10 | -0.301 | 0.12147 | -0.044 | -2.481
-9.5 | -0.273 | 0.1162 | -0.044 | -2.35
-9 | -0.245 | 0.11415 | -0.045 | -2.145
-8.5 | -0.216 | 0.10048 | -0.043 | -2.153
-8 | -0.188 | 0.08069 | -0.041 | -2.329
-7.5 | -0.16 | 0.06528 | -0.041 | -2.444
-7 | -0.179 | 0.06116 | -0.038 | -2.933
-6.5 | -0.172 | 0.05574 | -0.043 | -3.078
-6 | -0.134 | 0.0505 | -0.05 | -2.651
-5.5 | -0.089 | 0.04224 | -0.071 | -2.097
-5 | -0.042 | 0.01752 | -0.108 | -2.425
-4.5 | 0.026 | 0.0171 | -0.109 | 1.5
-4 | 0.096 | 0.01705 | -0.11 | 5.613
-3.5 | 0.167 | 0.01679 | -0.11 | 9.933
-3 | 0.238 | 0.01659 | -0.111 | 14.376
-2.5 | 0.31 | 0.01476 | -0.111 | 21.016
-2 | 0.382 | 0.01451 | -0.111 | 26.346
-1.5 | 0.454 | 0.01429 | -0.112 | 31.738
-1 | 0.524 | 0.01398 | -0.112 | 37.523
-0.5 | 0.595 | 0.01289 | -0.113 | 46.173
0 | 0.661 | 0.01451 | -0.113 | 45.575
0.5 | 0.731 | 0.01492 | -0.114 | 48.967
1 | 0.8 | 0.01496 | -0.114 | 53.437
1.5 | 0.868 | 0.01478 | -0.115 | 58.747
2 | 0.937 | 0.0152 | -0.115 | 61.629
2.5 | 1.004 | 0.01578 | -0.116 | 63.635
3 | 1.071 | 0.01653 | -0.116 | 64.788
3.5 | 1.138 | 0.01706 | -0.117 | 66.711
4 | 1.204 | 0.01765 | -0.117 | 68.197
4.5 | 1.269 | 0.01844 | -0.118 | 68.798
5 | 1.332 | 0.01958 | -0.118 | 68.012
5.5 | 1.394 | 0.02072 | -0.119 | 67.273
6 | 1.454 | 0.02191 | -0.119 | 66.385
6.5 | 1.513 | 0.02312 | -0.119 | 65.43
7 | 1.569 | 0.02463 | -0.119 | 63.703
7.5 | 1.621 | 0.02622 | -0.119 | 61.825
8 | 1.669 | 0.0281 | -0.119 | 59.407
8.5 | 1.717 | 0.0303 | -0.119 | 56.661
9 | 1.759 | 0.03291 | -0.119 | 53.46
9.5 | 1.796 | 0.03599 | -0.118 | 49.906
10 | 1.829 | 0.03961 | -0.118 | 46.16
10.5 | 1.834 | 0.04393 | -0.118 | 41.745
11 | 1.763 | 0.06331 | -0.114 | 27.848
11.5 | 1.644 | 0.07192 | -0.113 | 22.859
12 | 0.928 | 0.09385 | -0.035 | 9.886
12.5 | 0.955 | 0.10075 | -0.041 | 9.479
13 | 0.982 | 0.11387 | -0.047 | 8.627
13.5 | 1.01 | 0.15152 | -0.054 | 6.668
14 | 1.041 | 0.16868 | -0.063 | 6.169
14.5 | 1.07 | 0.18559 | -0.069 | 5.767
15 | 1.099 | 0.18883 | -0.071 | 5.819
15.5 | 1.128 | 0.19843 | -0.075 | 5.686

## 32. Re 500k Mach 0.50 (2)
BIGFOIL.COM POLAR EXPORT
MID 321e
MID 321e |  |  |  | Cl Max: | 1.588 | at alpha= | 12 | deg
XFOIL ncrit=9 |  |  |  | L/D Max: | 90.5281 | at alpha= | 3.5 | deg
Re: | 500000 |  |  | Cd Min: | 0.25405 | at alpha= | -20 | deg
Mach: | 0.5 |  |  | Cl=0 at alpha= | -4.855 | deg
|  |  |  | @ Cl=0.1, Cd= | 0.013294
|  |  |  | @ Cl=0.4, Cd= | 0.010836
|  |  |  | @ Cl=0.6, Cd= | 0.010172
alpha (deg) | Cl | Cd | Cm | Cl/Cd
-20 | -0.5139 | 0.25405 | 0.0073 | -2.0228
-19 | -0.4644 | 0.23827 | -0.0033 | -1.949
-18.5 | -0.439 | 0.23114 | -0.008 | -1.8993
-18 | -0.4139 | 0.22375 | -0.0129 | -1.8498
-17.5 | -0.3894 | 0.21587 | -0.0181 | -1.8039
-17 | -0.3694 | 0.2077 | -0.0249 | -1.7785
-16.5 | -0.3424 | 0.20043 | -0.0277 | -1.7083
-16 | -0.3178 | 0.19362 | -0.0318 | -1.6414
-15.5 | -0.2949 | 0.18623 | -0.0362 | -1.5835
-15 | -0.2797 | 0.17811 | -0.0426 | -1.5704
-14.5 | -0.2553 | 0.17114 | -0.0445 | -1.4918
-14 | -0.236 | 0.16511 | -0.0468 | -1.4294
-13.5 | -0.2251 | 0.15955 | -0.0476 | -1.4108
-13 | -0.2216 | 0.15203 | -0.0527 | -1.4576
-12.5 | -0.1801 | 0.14334 | -0.0589 | -1.2565
-12 | -0.1444 | 0.13527 | -0.0664 | -1.0675
-11.5 | -0.1313 | 0.12512 | -0.0768 | -1.0494
-11 | -0.1045 | 0.11895 | -0.0767 | -0.87852
-10.5 | -0.0944 | 0.11338 | -0.076 | -0.8326
-10 | -0.0952 | 0.10615 | -0.078 | -0.89684
-9.5 | -0.0096 | 0.08398 | -0.0848 | -0.11431
-9 | -0.0817 | 0.09152 | -0.0798 | -0.8927
-8.5 | -0.0779 | 0.08365 | -0.0827 | -0.93126
-8 | -0.0814 | 0.07425 | -0.0875 | -1.0963
-7.5 | -0.1034 | 0.06146 | -0.096 | -1.6824
-7 | -0.1215 | 0.05003 | -0.106 | -2.4285
-6.5 | -0.1406 | 0.03279 | -0.1266 | -4.2879
-6 | -0.1216 | 0.02452 | -0.1307 | -4.9592
-5.5 | -0.0796 | 0.01856 | -0.1304 | -4.2888
-5 | -0.019 | 0.0159 | -0.129 | -1.195
-4.5 | 0.0465 | 0.0142 | -0.1276 | 3.2746
-4 | 0.1138 | 0.01306 | -0.1263 | 8.7136
-3.5 | 0.1813 | 0.01218 | -0.1254 | 14.8851
-3 | 0.2495 | 0.01159 | -0.1246 | 21.5272
-2.5 | 0.3177 | 0.01118 | -0.1241 | 28.4168
-2 | 0.3853 | 0.01088 | -0.1236 | 35.4136
-1.5 | 0.4526 | 0.01068 | -0.1232 | 42.3783
-1 | 0.519 | 0.01049 | -0.1228 | 49.4757
-0.5 | 0.584 | 0.01023 | -0.1224 | 57.087
0 | 0.6475 | 0.01 | -0.1216 | 64.75
0.5 | 0.7088 | 0.00988 | -0.12 | 71.7409
1 | 0.762 | 0.00972 | -0.1162 | 78.3951
1.5 | 0.8427 | 0.01002 | -0.1186 | 84.1018
2 | 0.9041 | 0.01043 | -0.1173 | 86.6826
2.5 | 0.9646 | 0.01088 | -0.1158 | 88.6581
3 | 1.0235 | 0.01138 | -0.1139 | 89.9385
3.5 | 1.08 | 0.01193 | -0.1116 | 90.5281
4 | 1.1336 | 0.01255 | -0.1087 | 90.3267
4.5 | 1.1804 | 0.01327 | -0.1047 | 88.9525
5 | 1.227 | 0.01414 | -0.1008 | 86.7751
5.5 | 1.2725 | 0.01518 | -0.0969 | 83.8274
6 | 1.3152 | 0.01643 | -0.0928 | 80.0487
6.5 | 1.3563 | 0.0179 | -0.0889 | 75.7709
7 | 1.3946 | 0.01965 | -0.0848 | 70.972
7.5 | 1.4302 | 0.02172 | -0.0809 | 65.8471
8 | 1.4632 | 0.02412 | -0.0771 | 60.6633
8.5 | 1.492 | 0.02694 | -0.0734 | 55.3823
9 | 1.5173 | 0.03014 | -0.0697 | 50.3417
9.5 | 1.5371 | 0.03387 | -0.0662 | 45.3823
10 | 1.5532 | 0.03806 | -0.0628 | 40.8092
10.5 | 1.5689 | 0.04255 | -0.06 | 36.8719
11 | 1.58 | 0.04754 | -0.0574 | 33.2352
11.5 | 1.5851 | 0.05321 | -0.0551 | 29.7895
12 | 1.588 | 0.0593 | -0.0534 | 26.7791
12.5 | 1.5876 | 0.06592 | -0.052 | 24.0837
13 | 1.5835 | 0.07297 | -0.0511 | 21.7007
13.5 | 1.5766 | 0.08057 | -0.0508 | 19.5681
14 | 1.5659 | 0.08873 | -0.051 | 17.6479
14.5 | 1.556 | 0.09696 | -0.0516 | 16.0479
15 | 1.5391 | 0.10633 | -0.0534 | 14.4747
15.5 | 1.5247 | 0.11559 | -0.0556 | 13.1906
16 | 1.5118 | 0.1251 | -0.0586 | 12.0847
16.5 | 1.4878 | 0.1363 | -0.0633 | 10.9156
17 | 1.4764 | 0.14629 | -0.0678 | 10.0923

## 33. Re 750k Mach 0.00 (1)
BIGFOIL.COM POLAR EXPORT
MID 321e
MID 321e |  |  |  | Cl Max: | 1.855 | at alpha= | 14 | deg
JavaFoil+Calcfoil stall+Eppler ext transition |  |  |  | L/D Max: | 86.077 | at alpha= | 3.5 | deg
Re: | 750000 |  |  | Cd Min: | 0.01097 | at alpha= | 2 | deg
Mach: | 0 |  |  | Cl=0 at alpha= | -4.6885 | deg
|  |  |  | @ Cl=0.1, Cd= | 0.014455
|  |  |  | @ Cl=0.4, Cd= | 0.013779
|  |  |  | @ Cl=0.6, Cd= | 0.01276
alpha (deg) | Cl | Cd | Cm | Cl/Cd
-20 | -0.511 | 0.20217 | -0.034 | -2.53
-19.5 | -0.523 | 0.19544 | -0.033 | -2.678
-19 | -0.535 | 0.18515 | -0.033 | -2.889
-18.5 | -0.546 | 0.17445 | -0.032 | -3.129
-18 | -0.556 | 0.16914 | -0.033 | -3.287
-17.5 | -0.565 | 0.16021 | -0.033 | -3.528
-17 | -0.573 | 0.15057 | -0.033 | -3.806
-16.5 | -0.58 | 0.14384 | -0.034 | -4.031
-16 | -0.585 | 0.1359 | -0.035 | -4.303
-15.5 | -0.588 | 0.12895 | -0.036 | -4.561
-15 | -0.589 | 0.12126 | -0.035 | -4.856
-14.5 | -0.588 | 0.11622 | -0.036 | -5.058
-14 | -0.584 | 0.10898 | -0.037 | -5.36
-13.5 | -0.578 | 0.10298 | -0.039 | -5.612
-13 | -0.568 | 0.09771 | -0.039 | -5.818
-12.5 | -0.556 | 0.09174 | -0.041 | -6.065
-12 | -0.541 | 0.08661 | -0.042 | -6.244
-11.5 | -0.523 | 0.08118 | -0.044 | -6.44
-11 | -0.501 | 0.0763 | -0.045 | -6.565
-10.5 | -0.476 | 0.07212 | -0.047 | -6.599
-10 | -0.449 | 0.06652 | -0.05 | -6.752
-9.5 | -0.42 | 0.06082 | -0.054 | -6.904
-9 | -0.389 | 0.05396 | -0.06 | -7.2
-8.5 | -0.364 | 0.0399 | -0.071 | -9.122
-8 | -0.373 | 0.01708 | -0.091 | -21.84
-7.5 | -0.323 | 0.01658 | -0.091 | -19.479
-7 | -0.269 | 0.01609 | -0.092 | -16.739
-6.5 | -0.214 | 0.01571 | -0.092 | -13.593
-6 | -0.156 | 0.01541 | -0.093 | -10.14
-5.5 | -0.098 | 0.01509 | -0.093 | -6.474
-5 | -0.038 | 0.01484 | -0.094 | -2.558
-4.5 | 0.023 | 0.01463 | -0.094 | 1.547
-4 | 0.084 | 0.01446 | -0.095 | 5.799
-3.5 | 0.145 | 0.01444 | -0.095 | 10.073
-3 | 0.207 | 0.01437 | -0.096 | 14.433
-2.5 | 0.269 | 0.01414 | -0.096 | 19.059
-2 | 0.332 | 0.01405 | -0.097 | 23.596
-1.5 | 0.393 | 0.01387 | -0.097 | 28.37
-1 | 0.455 | 0.01306 | -0.098 | 34.831
-0.5 | 0.516 | 0.01275 | -0.099 | 40.495
0 | 0.578 | 0.0128 | -0.099 | 45.17
0.5 | 0.639 | 0.01269 | -0.1 | 50.375
1 | 0.7 | 0.01269 | -0.1 | 55.213
1.5 | 0.761 | 0.01276 | -0.101 | 59.69
2 | 0.819 | 0.01097 | -0.101 | 74.65
2.5 | 0.879 | 0.01114 | -0.101 | 78.841
3 | 0.938 | 0.01133 | -0.102 | 82.789
3.5 | 0.997 | 0.01159 | -0.102 | 86.077
4 | 1.056 | 0.0139 | -0.102 | 75.995
4.5 | 1.115 | 0.01425 | -0.103 | 78.191
5 | 1.173 | 0.0146 | -0.103 | 80.307
5.5 | 1.23 | 0.01506 | -0.104 | 81.711
6 | 1.287 | 0.01571 | -0.104 | 81.925
6.5 | 1.343 | 0.01641 | -0.105 | 81.885
7 | 1.399 | 0.0171 | -0.105 | 81.818
7.5 | 1.454 | 0.01779 | -0.105 | 81.716
8 | 1.508 | 0.01849 | -0.106 | 81.579
8.5 | 1.561 | 0.01931 | -0.106 | 80.85
9 | 1.613 | 0.02012 | -0.106 | 80.183
9.5 | 1.663 | 0.02103 | -0.107 | 79.075
10 | 1.712 | 0.02206 | -0.107 | 77.613
10.5 | 1.754 | 0.02323 | -0.107 | 75.516
11 | 1.788 | 0.02455 | -0.107 | 72.836
11.5 | 1.817 | 0.02603 | -0.107 | 69.827
12 | 1.839 | 0.02784 | -0.107 | 66.058
12.5 | 1.829 | 0.03897 | -0.105 | 46.931
13 | 1.843 | 0.04133 | -0.105 | 44.598
13.5 | 1.852 | 0.04413 | -0.105 | 41.963
14 | 1.855 | 0.047 | -0.105 | 39.463
14.5 | 1.853 | 0.05015 | -0.105 | 36.959
15 | 1.847 | 0.05355 | -0.105 | 34.483
15.5 | 1.834 | 0.05739 | -0.105 | 31.958
16 | 1.817 | 0.06168 | -0.104 | 29.454
16.5 | 1.794 | 0.06603 | -0.104 | 27.174
17 | 1.765 | 0.07142 | -0.104 | 24.712
17.5 | 1.729 | 0.07677 | -0.103 | 22.517
18 | 1.688 | 0.08313 | -0.103 | 20.31
18.5 | 1.646 | 0.08931 | -0.102 | 18.431
19 | 1.6 | 0.09554 | -0.102 | 16.751

## 34. Re 750k Mach 0.00 (2)
BIGFOIL.COM POLAR EXPORT
MID 321e
MID 321e |  |  |  | Cl Max: | 1.7721 | at alpha= | 15.5 | deg
XFOIL ncrit=9 |  |  |  | L/D Max: | 118.573 | at alpha= | 6 | deg
Re: | 750000 |  |  | Cd Min: | 0.19806 | at alpha= | -17.5 | deg
Mach: | 0 |  |  | Cl=0 at alpha= | -4.8792 | deg
|  |  |  | @ Cl=0.1, Cd= | 0.0096147
|  |  |  | @ Cl=0.4, Cd= | 0.0083067
|  |  |  | @ Cl=0.6, Cd= | 0.0074997
alpha (deg) | Cl | Cd | Cm | Cl/Cd
-17.5 | -0.4048 | 0.19806 | -0.0112 | -2.0438
-17 | -0.3857 | 0.19219 | -0.0149 | -2.0069
-16.5 | -0.3677 | 0.1858 | -0.0187 | -1.979
-16 | -0.3594 | 0.1758 | -0.025 | -2.0444
-15.5 | -0.3405 | 0.16961 | -0.0274 | -2.0075
-15 | -0.3213 | 0.16419 | -0.0301 | -1.9569
-14.5 | -0.3044 | 0.15815 | -0.0333 | -1.9248
-14 | -0.3006 | 0.1479 | -0.0392 | -2.0325
-13.5 | -0.2909 | 0.14013 | -0.0422 | -2.0759
-12.5 | -0.675 | 0.03622 | -0.11 | -18.6361
-12 | -0.6623 | 0.02964 | -0.1163 | -22.3448
-11.5 | -0.6473 | 0.02634 | -0.1136 | -24.5748
-11 | -0.6191 | 0.02386 | -0.1111 | -25.9472
-10.5 | -0.5889 | 0.02074 | -0.1089 | -28.3944
-10 | -0.5462 | 0.01911 | -0.1075 | -28.5819
-9.5 | -0.4995 | 0.01774 | -0.1064 | -28.1567
-9 | -0.4504 | 0.01652 | -0.1055 | -27.2639
-8.5 | -0.401 | 0.01503 | -0.105 | -26.68
-8 | -0.3475 | 0.01428 | -0.1047 | -24.3347
-7.5 | -0.2942 | 0.01327 | -0.1045 | -22.1703
-7 | -0.2392 | 0.01258 | -0.1045 | -19.0143
-6.5 | -0.1839 | 0.01182 | -0.1044 | -15.5584
-6 | -0.1274 | 0.01132 | -0.1046 | -11.2544
-5.5 | -0.0706 | 0.01085 | -0.1047 | -6.5069
-5 | -0.0138 | 0.01036 | -0.1049 | -1.332
-4.5 | 0.0433 | 0.00993 | -0.1051 | 4.3605
-3.5 | 0.1584 | 0.00929 | -0.1057 | 17.0506
-3 | 0.2161 | 0.009 | -0.1061 | 24.0111
-2.5 | 0.2737 | 0.00877 | -0.1065 | 31.2087
-2 | 0.3312 | 0.00856 | -0.1069 | 38.6916
-1.5 | 0.3884 | 0.00836 | -0.1072 | 46.4593
-1 | 0.445 | 0.0081 | -0.1076 | 54.9383
-0.5 | 0.5011 | 0.00784 | -0.1078 | 63.9158
0 | 0.5566 | 0.00762 | -0.1079 | 73.0446
0.5 | 0.6107 | 0.00747 | -0.1075 | 81.7537
1 | 0.6588 | 0.00728 | -0.1054 | 90.4945
2 | 0.7849 | 0.00764 | -0.1086 | 102.7356
2.5 | 0.8402 | 0.00789 | -0.1086 | 106.4892
3 | 0.8951 | 0.00815 | -0.1086 | 109.8282
3.5 | 0.9498 | 0.00843 | -0.1086 | 112.669
4 | 1.0039 | 0.00873 | -0.1085 | 114.9943
4.5 | 1.0574 | 0.00906 | -0.1083 | 116.7108
5 | 1.1102 | 0.00942 | -0.108 | 117.8556
5.5 | 1.1621 | 0.00981 | -0.1076 | 118.4608
6 | 1.213 | 0.01023 | -0.1071 | 118.5728
6.5 | 1.2628 | 0.01069 | -0.1063 | 118.1291
7 | 1.3111 | 0.01119 | -0.1054 | 117.1671
7.5 | 1.3577 | 0.01174 | -0.1042 | 115.6474
8 | 1.4024 | 0.01233 | -0.1027 | 113.7388
8.5 | 1.443 | 0.01298 | -0.1005 | 111.171
9 | 1.4805 | 0.01372 | -0.0978 | 107.9082
9.5 | 1.5174 | 0.01456 | -0.0953 | 104.217
10 | 1.5528 | 0.01551 | -0.0926 | 100.1161
10.5 | 1.5864 | 0.01659 | -0.0899 | 95.6239
11 | 1.6176 | 0.01785 | -0.0871 | 90.6218
11.5 | 1.646 | 0.01933 | -0.0842 | 85.1526
12 | 1.6728 | 0.02101 | -0.0814 | 79.6192
12.5 | 1.6972 | 0.02294 | -0.0787 | 73.9843
13 | 1.7189 | 0.02518 | -0.076 | 68.2645
13.5 | 1.7382 | 0.02772 | -0.0735 | 62.7056
14 | 1.7525 | 0.03079 | -0.071 | 56.9178
14.5 | 1.7629 | 0.03434 | -0.0685 | 51.3366
15 | 1.7696 | 0.03842 | -0.0664 | 46.0593
15.5 | 1.7721 | 0.04312 | -0.0645 | 41.0969
16 | 1.7696 | 0.04853 | -0.0628 | 36.464
16.5 | 1.763 | 0.05466 | -0.0616 | 32.2539
17 | 1.7555 | 0.06111 | -0.0608 | 28.7269
17.5 | 1.7443 | 0.06824 | -0.0605 | 25.5613
18 | 1.7278 | 0.07622 | -0.0606 | 22.6686
18.5 | 1.7062 | 0.08509 | -0.0612 | 20.0517
19 | 1.6807 | 0.0947 | -0.0624 | 17.7476
19.5 | 1.6523 | 0.10504 | -0.0643 | 15.7302
20 | 1.6204 | 0.11612 | -0.067 | 13.9545

## 35. Re 750k Mach 0.10 (1)
BIGFOIL.COM POLAR EXPORT
MID 321e
MID 321e |  |  |  | Cl Max: | 1.85 | at alpha= | 14 | deg
JavaFoil+Calcfoil stall+Eppler ext transition |  |  |  | L/D Max: | 86.046 | at alpha= | 3.5 | deg
Re: | 750000 |  |  | Cd Min: | 0.011 | at alpha= | 2 | deg
Mach: | 0.1 |  |  | Cl=0 at alpha= | -4.6885 | deg
|  |  |  | @ Cl=0.1, Cd= | 0.014475
|  |  |  | @ Cl=0.4, Cd= | 0.013885
|  |  |  | @ Cl=0.6, Cd= | 0.012807
alpha (deg) | Cl | Cd | Cm | Cl/Cd
-19.5 | -0.476 | 0.19952 | -0.033 | -2.385
-19 | -0.49 | 0.19022 | -0.033 | -2.576
-18.5 | -0.504 | 0.17698 | -0.033 | -2.845
-18 | -0.516 | 0.16973 | -0.033 | -3.043
-17.5 | -0.529 | 0.16113 | -0.033 | -3.28
-17 | -0.539 | 0.15564 | -0.033 | -3.466
-16.5 | -0.549 | 0.14865 | -0.034 | -3.694
-16 | -0.557 | 0.14013 | -0.034 | -3.975
-15.5 | -0.563 | 0.1326 | -0.035 | -4.247
-15 | -0.567 | 0.12388 | -0.035 | -4.579
-14.5 | -0.569 | 0.11704 | -0.035 | -4.858
-14 | -0.568 | 0.11106 | -0.036 | -5.111
-13.5 | -0.564 | 0.1046 | -0.038 | -5.391
-13 | -0.557 | 0.09864 | -0.038 | -5.645
-12.5 | -0.547 | 0.09234 | -0.04 | -5.923
-12 | -0.534 | 0.08687 | -0.042 | -6.144
-11.5 | -0.517 | 0.08228 | -0.043 | -6.281
-11 | -0.497 | 0.07699 | -0.044 | -6.449
-10.5 | -0.473 | 0.07269 | -0.047 | -6.51
-10 | -0.447 | 0.06765 | -0.049 | -6.602
-9.5 | -0.418 | 0.06225 | -0.053 | -6.71
-9 | -0.386 | 0.05601 | -0.058 | -6.894
-8.5 | -0.356 | 0.04648 | -0.066 | -7.66
-8 | -0.362 | 0.01819 | -0.088 | -19.881
-7.5 | -0.324 | 0.01667 | -0.092 | -19.416
-7 | -0.27 | 0.01618 | -0.092 | -16.685
-6.5 | -0.214 | 0.01578 | -0.093 | -13.586
-6 | -0.157 | 0.01546 | -0.093 | -10.147
-5.5 | -0.098 | 0.01518 | -0.094 | -6.462
-5 | -0.038 | 0.01491 | -0.094 | -2.556
-4.5 | 0.023 | 0.01464 | -0.095 | 1.553
-4 | 0.084 | 0.01447 | -0.095 | 5.822
-3.5 | 0.146 | 0.01449 | -0.096 | 10.088
-3 | 0.208 | 0.01437 | -0.096 | 14.502
-2.5 | 0.271 | 0.01417 | -0.097 | 19.115
-2 | 0.333 | 0.01406 | -0.097 | 23.698
-1.5 | 0.395 | 0.01391 | -0.098 | 28.425
-1 | 0.457 | 0.0136 | -0.098 | 33.617
-0.5 | 0.519 | 0.01277 | -0.099 | 40.623
0 | 0.581 | 0.01285 | -0.1 | 45.207
0.5 | 0.643 | 0.01271 | -0.1 | 50.55
1 | 0.704 | 0.01273 | -0.101 | 55.306
1.5 | 0.765 | 0.0128 | -0.101 | 59.792
2 | 0.823 | 0.011 | -0.101 | 74.785
2.5 | 0.883 | 0.01117 | -0.102 | 79.04
3 | 0.943 | 0.01137 | -0.102 | 82.899
3.5 | 1.002 | 0.01165 | -0.102 | 86.046
4 | 1.061 | 0.01397 | -0.103 | 75.973
4.5 | 1.12 | 0.01433 | -0.103 | 78.13
5 | 1.178 | 0.01469 | -0.104 | 80.212
5.5 | 1.236 | 0.01515 | -0.104 | 81.619
6 | 1.293 | 0.01584 | -0.105 | 81.655
6.5 | 1.35 | 0.01653 | -0.105 | 81.65
7 | 1.405 | 0.01724 | -0.105 | 81.532
7.5 | 1.46 | 0.01794 | -0.106 | 81.423
8 | 1.515 | 0.01864 | -0.106 | 81.246
8.5 | 1.568 | 0.01947 | -0.107 | 80.513
9 | 1.619 | 0.02032 | -0.107 | 79.704
9.5 | 1.67 | 0.02124 | -0.107 | 78.591
10 | 1.718 | 0.0223 | -0.107 | 77.035
10.5 | 1.76 | 0.02353 | -0.108 | 74.807
11 | 1.793 | 0.02491 | -0.108 | 71.993
11.5 | 1.821 | 0.02647 | -0.108 | 68.793
12 | 1.842 | 0.02835 | -0.108 | 64.975
12.5 | 1.83 | 0.03968 | -0.106 | 46.132
13 | 1.843 | 0.04209 | -0.106 | 43.786
13.5 | 1.849 | 0.04505 | -0.105 | 41.048
14 | 1.85 | 0.04805 | -0.105 | 38.508
14.5 | 1.846 | 0.05128 | -0.105 | 36.004
15 | 1.836 | 0.05485 | -0.105 | 33.478
15.5 | 1.82 | 0.0589 | -0.105 | 30.9
16 | 1.798 | 0.0634 | -0.105 | 28.362
16.5 | 1.771 | 0.06807 | -0.104 | 26.02
17 | 1.737 | 0.07376 | -0.104 | 23.548
17.5 | 1.696 | 0.07934 | -0.103 | 21.374
18 | 1.651 | 0.08597 | -0.103 | 19.199
18.5 | 1.602 | 0.09259 | -0.102 | 17.3
19 | 1.55 | 0.09984 | -0.102 | 15.528

## 36. Re 750k Mach 0.10 (2)
BIGFOIL.COM POLAR EXPORT
MID 321e
MID 321e |  |  |  | Cl Max: | 1.7678 | at alpha= | 15.5 | deg
XFOIL ncrit=9 |  |  |  | L/D Max: | 118.015 | at alpha= | 6 | deg
Re: | 750000 |  |  | Cd Min: | 0.18626 | at alpha= | -16.5 | deg
Mach: | 0.1 |  |  | Cl=0 at alpha= | -4.8774 | deg
|  |  |  | @ Cl=0.1, Cd= | 0.0096574
|  |  |  | @ Cl=0.4, Cd= | 0.0083667
|  |  |  | @ Cl=0.6, Cd= | 0.0075497
alpha (deg) | Cl | Cd | Cm | Cl/Cd
-16.5 | -0.3664 | 0.18626 | -0.0189 | -1.9671
-16 | -0.3576 | 0.17637 | -0.0253 | -2.0276
-15.5 | -0.3385 | 0.17014 | -0.0277 | -1.9895
-15 | -0.3192 | 0.16469 | -0.0304 | -1.9382
-14.5 | -0.3021 | 0.15862 | -0.0336 | -1.9046
-14 | -0.2976 | 0.14855 | -0.0394 | -2.0034
-13.5 | -0.2878 | 0.14071 | -0.0425 | -2.0453
-12 | -0.6325 | 0.03374 | -0.1163 | -18.7463
-11.5 | -0.635 | 0.02877 | -0.115 | -22.0716
-11 | -0.6156 | 0.02536 | -0.1125 | -24.2744
-10.5 | -0.5866 | 0.02217 | -0.1104 | -26.4592
-10 | -0.5481 | 0.01983 | -0.1088 | -27.6399
-9.5 | -0.502 | 0.01833 | -0.1076 | -27.3868
-9 | -0.4532 | 0.01694 | -0.1067 | -26.7532
-8.5 | -0.4036 | 0.01537 | -0.1061 | -26.2589
-8 | -0.3501 | 0.01452 | -0.1057 | -24.1116
-7.5 | -0.2956 | 0.01367 | -0.1055 | -21.624
-7 | -0.2412 | 0.01272 | -0.1053 | -18.9623
-6.5 | -0.1855 | 0.01195 | -0.1052 | -15.523
-6 | -0.1284 | 0.01149 | -0.1053 | -11.1749
-5.5 | -0.0715 | 0.0109 | -0.1054 | -6.5596
-5 | -0.0141 | 0.01044 | -0.1056 | -1.3506
-4.5 | 0.0434 | 0.00998 | -0.1058 | 4.3487
-4 | 0.1013 | 0.00965 | -0.1061 | 10.4974
-3.5 | 0.1591 | 0.00933 | -0.1063 | 17.0525
-3 | 0.2172 | 0.00906 | -0.1067 | 23.9735
-2.5 | 0.2751 | 0.00881 | -0.107 | 31.2259
-2 | 0.333 | 0.0086 | -0.1074 | 38.7209
-1.5 | 0.3905 | 0.00841 | -0.1078 | 46.4328
-1 | 0.4476 | 0.00815 | -0.1081 | 54.9202
-0.5 | 0.5041 | 0.00787 | -0.1084 | 64.0534
0 | 0.56 | 0.00766 | -0.1084 | 73.107
0.5 | 0.6144 | 0.00751 | -0.108 | 81.8109
1 | 0.6631 | 0.00732 | -0.106 | 90.5874
1.5 | 0.734 | 0.00744 | -0.109 | 98.6559
2 | 0.7893 | 0.00769 | -0.109 | 102.6398
3 | 0.8999 | 0.00821 | -0.1089 | 109.6102
3.5 | 0.9549 | 0.00849 | -0.1089 | 112.4735
4 | 1.0093 | 0.0088 | -0.1087 | 114.6932
4.5 | 1.0631 | 0.00913 | -0.1085 | 116.4403
5 | 1.116 | 0.0095 | -0.1082 | 117.4737
5.5 | 1.1681 | 0.0099 | -0.1077 | 117.9899
6 | 1.2191 | 0.01033 | -0.1071 | 118.0155
6.5 | 1.2688 | 0.01081 | -0.1062 | 117.3728
7 | 1.317 | 0.01133 | -0.1052 | 116.2401
7.5 | 1.3632 | 0.0119 | -0.1038 | 114.5546
8 | 1.4074 | 0.01252 | -0.1021 | 112.4121
8.5 | 1.4464 | 0.0132 | -0.0995 | 109.5758
9 | 1.4843 | 0.01398 | -0.0968 | 106.1731
9.5 | 1.5214 | 0.01485 | -0.0942 | 102.4512
10 | 1.557 | 0.01583 | -0.0916 | 98.3575
10.5 | 1.5906 | 0.01696 | -0.0888 | 93.7854
11 | 1.6219 | 0.01828 | -0.086 | 88.7254
11.5 | 1.6503 | 0.01982 | -0.0831 | 83.2644
12 | 1.676 | 0.02165 | -0.0802 | 77.4134
12.5 | 1.6986 | 0.0238 | -0.0773 | 71.3697
13 | 1.7187 | 0.02625 | -0.0746 | 65.4743
13.5 | 1.7377 | 0.02894 | -0.0721 | 60.0449
14 | 1.7511 | 0.03218 | -0.0696 | 54.4158
14.5 | 1.7609 | 0.03593 | -0.0673 | 49.0092
15 | 1.7664 | 0.04026 | -0.0651 | 43.8748
15.5 | 1.7678 | 0.04521 | -0.0633 | 39.102
16 | 1.7638 | 0.05091 | -0.0618 | 34.6455
16.5 | 1.756 | 0.05731 | -0.0607 | 30.6404
17 | 1.7447 | 0.06433 | -0.0601 | 27.1211
17.5 | 1.7319 | 0.0718 | -0.0599 | 24.1212
18 | 1.7142 | 0.08004 | -0.0602 | 21.4168
18.5 | 1.6915 | 0.08919 | -0.0611 | 18.9651
19 | 1.6649 | 0.09908 | -0.0625 | 16.8036
19.5 | 1.6352 | 0.10971 | -0.0647 | 14.9047
20 | 1.6013 | 0.12125 | -0.0679 | 13.2066

## 37. Re 750k Mach 0.25 (1)
BIGFOIL.COM POLAR EXPORT
MID 321e
MID 321e |  |  |  | Cl Max: | 1.838 | at alpha= | 11.5 | deg
JavaFoil+Calcfoil stall+Eppler ext transition |  |  |  | L/D Max: | 90.057 | at alpha= | 3 | deg
Re: | 750000 |  |  | Cd Min: | 0.01074 | at alpha= | 3 | deg
Mach: | 0.25 |  |  | Cl=0 at alpha= | -4.6855 | deg
|  |  |  | @ Cl=0.1, Cd= | 0.014767
|  |  |  | @ Cl=0.4, Cd= | 0.014182
|  |  |  | @ Cl=0.6, Cd= | 0.013053
alpha (deg) | Cl | Cd | Cm | Cl/Cd
-17 | -0.204 | 0.17378 | -0.036 | -1.174
-16.5 | -0.255 | 0.16368 | -0.036 | -1.557
-16 | -0.298 | 0.16301 | -0.036 | -1.827
-15.5 | -0.336 | 0.14874 | -0.035 | -2.256
-15 | -0.369 | 0.14051 | -0.035 | -2.626
-14.5 | -0.398 | 0.1331 | -0.035 | -2.992
-14 | -0.423 | 0.12282 | -0.034 | -3.441
-13.5 | -0.442 | 0.11704 | -0.034 | -3.779
-13 | -0.457 | 0.10805 | -0.035 | -4.23
-12.5 | -0.466 | 0.10135 | -0.035 | -4.599
-12 | -0.47 | 0.09327 | -0.035 | -5.035
-11.5 | -0.468 | 0.08853 | -0.038 | -5.284
-11 | -0.46 | 0.08203 | -0.039 | -5.607
-10.5 | -0.447 | 0.07737 | -0.04 | -5.771
-10 | -0.428 | 0.07263 | -0.042 | -5.892
-9.5 | -0.405 | 0.06725 | -0.047 | -6.019
-9 | -0.376 | 0.06267 | -0.049 | -5.996
-8.5 | -0.346 | 0.05514 | -0.058 | -6.28
-8 | -0.312 | 0.04922 | -0.063 | -6.331
-7.5 | -0.299 | 0.02401 | -0.085 | -12.472
-7 | -0.274 | 0.01673 | -0.095 | -16.37
-6.5 | -0.218 | 0.01611 | -0.095 | -13.534
-6 | -0.16 | 0.01576 | -0.096 | -10.159
-5.5 | -0.1 | 0.0154 | -0.096 | -6.513
-5 | -0.039 | 0.01512 | -0.097 | -2.583
-4.5 | 0.023 | 0.01485 | -0.098 | 1.57
-4 | 0.086 | 0.01478 | -0.098 | 5.848
-3.5 | 0.15 | 0.01472 | -0.099 | 10.198
-3 | 0.214 | 0.01454 | -0.099 | 14.719
-2.5 | 0.278 | 0.01438 | -0.1 | 19.342
-2 | 0.342 | 0.0143 | -0.1 | 23.939
-1.5 | 0.406 | 0.01417 | -0.101 | 28.665
-1 | 0.47 | 0.01401 | -0.101 | 33.531
-0.5 | 0.533 | 0.01302 | -0.102 | 40.956
0 | 0.597 | 0.01305 | -0.102 | 45.724
0.5 | 0.66 | 0.01312 | -0.103 | 50.309
1 | 0.72 | 0.01112 | -0.103 | 64.779
1.5 | 0.782 | 0.01099 | -0.103 | 71.207
2 | 0.844 | 0.01115 | -0.104 | 75.725
2.5 | 0.906 | 0.01134 | -0.104 | 79.843
3 | 0.967 | 0.01074 | -0.105 | 90.057
3.5 | 1.028 | 0.01387 | -0.105 | 74.085
4 | 1.088 | 0.01434 | -0.106 | 75.867
4.5 | 1.148 | 0.01471 | -0.106 | 78.068
5 | 1.208 | 0.01514 | -0.107 | 79.777
5.5 | 1.267 | 0.01569 | -0.107 | 80.737
6 | 1.325 | 0.01647 | -0.107 | 80.459
6.5 | 1.383 | 0.01723 | -0.108 | 80.24
7 | 1.439 | 0.01801 | -0.108 | 79.911
7.5 | 1.495 | 0.01876 | -0.109 | 79.702
8 | 1.55 | 0.01962 | -0.109 | 78.992
8.5 | 1.603 | 0.02051 | -0.109 | 78.146
9 | 1.655 | 0.0215 | -0.11 | 76.953
9.5 | 1.705 | 0.0226 | -0.11 | 75.407
10 | 1.752 | 0.02389 | -0.11 | 73.316
10.5 | 1.79 | 0.02539 | -0.11 | 70.508
11 | 1.817 | 0.02711 | -0.11 | 67.023
11.5 | 1.838 | 0.02912 | -0.11 | 63.11
12 | 1.823 | 0.04112 | -0.108 | 44.344
12.5 | 1.831 | 0.04403 | -0.108 | 41.588
13 | 1.831 | 0.0473 | -0.107 | 38.703
13.5 | 1.823 | 0.05081 | -0.107 | 35.877
14 | 1.806 | 0.05472 | -0.107 | 33.011
14.5 | 1.78 | 0.05896 | -0.107 | 30.186
15 | 1.745 | 0.06356 | -0.106 | 27.45
15.5 | 1.697 | 0.0697 | -0.106 | 24.348
16 | 1.642 | 0.07579 | -0.105 | 21.664
16.5 | 1.579 | 0.0825 | -0.105 | 19.136

## 38. Re 750k Mach 0.25 (2)
BIGFOIL.COM POLAR EXPORT
MID 321e
MID 321e |  |  |  | Cl Max: | 1.7399 | at alpha= | 15 | deg
XFOIL ncrit=9 |  |  |  | L/D Max: | 115.473 | at alpha= | 5 | deg
Re: | 750000 |  |  | Cd Min: | 0.16734 | at alpha= | -15 | deg
Mach: | 0.25 |  |  | Cl=0 at alpha= | -4.8617 | deg
|  |  |  | @ Cl=0.1, Cd= | 0.0099127
|  |  |  | @ Cl=0.4, Cd= | 0.0086191
|  |  |  | @ Cl=0.6, Cd= | 0.0078748
alpha (deg) | Cl | Cd | Cm | Cl/Cd
-15 | -0.3082 | 0.16734 | -0.0321 | -1.8418
-14.5 | -0.2903 | 0.16105 | -0.0355 | -1.8025
-13.5 | -0.2722 | 0.14378 | -0.0442 | -1.8932
-13 | -0.2546 | 0.13905 | -0.0454 | -1.831
-12.5 | -0.2397 | 0.13331 | -0.0478 | -1.7981
-12 | -0.2295 | 0.12129 | -0.0574 | -1.8922
-11.5 | -0.2153 | 0.11231 | -0.0629 | -1.917
-11 | -0.2225 | 0.10018 | -0.0669 | -2.221
-10.5 | -0.4989 | 0.03907 | -0.1075 | -12.7694
-10 | -0.5195 | 0.02907 | -0.1147 | -17.8707
-9.5 | -0.5008 | 0.02379 | -0.1143 | -21.0509
-9 | -0.4597 | 0.02091 | -0.1133 | -21.9847
-8.5 | -0.4132 | 0.01843 | -0.1123 | -22.42
-7.5 | -0.3075 | 0.0151 | -0.1108 | -20.3642
-7 | -0.2515 | 0.01381 | -0.1102 | -18.2114
-6.5 | -0.1939 | 0.01286 | -0.1099 | -15.0778
-6 | -0.1356 | 0.01199 | -0.1096 | -11.3094
-5.5 | -0.0763 | 0.01132 | -0.1095 | -6.7403
-5 | -0.0166 | 0.01074 | -0.1094 | -1.5456
-4.5 | 0.0434 | 0.01028 | -0.1095 | 4.2218
-4 | 0.1035 | 0.00989 | -0.1096 | 10.4651
-3.5 | 0.1636 | 0.00955 | -0.1097 | 17.1309
-3 | 0.2237 | 0.00924 | -0.11 | 24.21
-2.5 | 0.2836 | 0.009 | -0.1102 | 31.5111
-2 | 0.3435 | 0.00879 | -0.1105 | 39.0785
-1.5 | 0.403 | 0.00861 | -0.1107 | 46.806
-1 | 0.4619 | 0.0084 | -0.111 | 54.9881
-0.5 | 0.5201 | 0.00814 | -0.1112 | 63.8943
0 | 0.5777 | 0.00793 | -0.1112 | 72.8499
0.5 | 0.6343 | 0.00779 | -0.1108 | 81.4249
1 | 0.6864 | 0.0076 | -0.1091 | 90.3158
1.5 | 0.7566 | 0.00766 | -0.1114 | 98.7728
2 | 0.8138 | 0.00791 | -0.1113 | 102.8824
2.5 | 0.8708 | 0.00819 | -0.1111 | 106.3248
3 | 0.9274 | 0.00849 | -0.1109 | 109.2344
3.5 | 0.9837 | 0.0088 | -0.1106 | 111.7841
4 | 1.0393 | 0.00915 | -0.1102 | 113.5847
4.5 | 1.094 | 0.00953 | -0.1096 | 114.7954
5 | 1.1478 | 0.00994 | -0.1089 | 115.4728
5.5 | 1.2005 | 0.0104 | -0.108 | 115.4327
6 | 1.2517 | 0.01089 | -0.1069 | 114.9403
6.5 | 1.301 | 0.01144 | -0.1054 | 113.7238
7 | 1.3479 | 0.01205 | -0.1035 | 111.8589
7.5 | 1.3896 | 0.01272 | -0.1006 | 109.2453
8 | 1.4303 | 0.01349 | -0.0978 | 106.0267
8.5 | 1.4695 | 0.01439 | -0.0948 | 102.1195
9 | 1.5075 | 0.01541 | -0.0919 | 97.8261
9.5 | 1.5435 | 0.01658 | -0.0889 | 93.0941
10 | 1.5772 | 0.01794 | -0.0858 | 87.9153
10.5 | 1.6081 | 0.01954 | -0.0826 | 82.2979
11 | 1.6356 | 0.02148 | -0.0794 | 76.1453
11.5 | 1.6629 | 0.02356 | -0.0765 | 70.5815
12 | 1.6874 | 0.02596 | -0.0737 | 65
12.5 | 1.7069 | 0.02887 | -0.0709 | 59.1237
13 | 1.722 | 0.03226 | -0.0681 | 53.3788
13.5 | 1.7333 | 0.03617 | -0.0656 | 47.9209
14 | 1.739 | 0.04074 | -0.0633 | 42.6853
14.5 | 1.7396 | 0.04604 | -0.0613 | 37.7845
15 | 1.7399 | 0.05157 | -0.0597 | 33.7386
15.5 | 1.7354 | 0.05783 | -0.0585 | 30.0086
16 | 1.7256 | 0.06485 | -0.0578 | 26.6091
16.5 | 1.71 | 0.07276 | -0.0575 | 23.5019
17 | 1.6902 | 0.08137 | -0.0577 | 20.7718
17.5 | 1.6669 | 0.09067 | -0.0586 | 18.3843
18 | 1.6446 | 0.10008 | -0.06 | 16.4329
18.5 | 1.6186 | 0.11022 | -0.0621 | 14.6852
19 | 1.5898 | 0.12101 | -0.0651 | 13.1378
19.5 | 1.5583 | 0.13262 | -0.0691 | 11.7501
20 | 1.5248 | 0.14488 | -0.0743 | 10.5246

## 39. Re 750k Mach 0.50 (1)
BIGFOIL.COM POLAR EXPORT
MID 321e
MID 321e |  |  |  | Cl Max: | 1.845 | at alpha= | 10.5 | deg
JavaFoil+Calcfoil stall+Eppler ext transition |  |  |  | L/D Max: | 75.32 | at alpha= | 4.5 | deg
Re: | 750000 |  |  | Cd Min: | 0.01138 | at alpha= | 0.5 | deg
Mach: | 0.5 |  |  | Cl=0 at alpha= | -4.6912 | deg
|  |  |  | @ Cl=0.1, Cd= | 0.015915
|  |  |  | @ Cl=0.4, Cd= | 0.01479
|  |  |  | @ Cl=0.6, Cd= | 0.012696
alpha (deg) | Cl | Cd | Cm | Cl/Cd
-20 | -0.867 | 0.21616 | -0.054 | -4.012
-19.5 | -0.84 | 0.20756 | -0.054 | -4.046
-19 | -0.811 | 0.20985 | -0.053 | -3.866
-18.5 | -0.782 | 0.20052 | -0.052 | -3.901
-18 | -0.754 | 0.19174 | -0.052 | -3.933
-17.5 | -0.726 | 0.18777 | -0.052 | -3.868
-17 | -0.699 | 0.18419 | -0.052 | -3.793
-16.5 | -0.671 | 0.17984 | -0.053 | -3.73
-16 | -0.641 | 0.17053 | -0.051 | -3.761
-15.5 | -0.613 | 0.16306 | -0.05 | -3.76
-15 | -0.585 | 0.16051 | -0.05 | -3.645
-14.5 | -0.557 | 0.15675 | -0.051 | -3.554
-14 | -0.529 | 0.15308 | -0.051 | -3.456
-13.5 | -0.5 | 0.14314 | -0.048 | -3.492
-13 | -0.472 | 0.13921 | -0.048 | -3.388
-12.5 | -0.444 | 0.13578 | -0.049 | -3.267
-12 | -0.415 | 0.12894 | -0.049 | -3.222
-11.5 | -0.387 | 0.12405 | -0.046 | -3.116
-11 | -0.358 | 0.12095 | -0.047 | -2.962
-10.5 | -0.33 | 0.11661 | -0.047 | -2.83
-10 | -0.301 | 0.11135 | -0.044 | -2.707
-9.5 | -0.273 | 0.10715 | -0.045 | -2.549
-9 | -0.245 | 0.10267 | -0.045 | -2.385
-8.5 | -0.216 | 0.07361 | -0.043 | -2.939
-8 | -0.188 | 0.07681 | -0.042 | -2.447
-7.5 | -0.16 | 0.06246 | -0.042 | -2.555
-7 | -0.179 | 0.05934 | -0.04 | -3.023
-6.5 | -0.172 | 0.05356 | -0.047 | -3.208
-6 | -0.135 | 0.04726 | -0.061 | -2.859
-5.5 | -0.107 | 0.0172 | -0.108 | -6.236
-5 | -0.042 | 0.01637 | -0.108 | -2.596
-4.5 | 0.026 | 0.01616 | -0.109 | 1.587
-4 | 0.096 | 0.01593 | -0.11 | 6.01
-3.5 | 0.167 | 0.01567 | -0.11 | 10.648
-3 | 0.238 | 0.01544 | -0.111 | 15.448
-2.5 | 0.31 | 0.01545 | -0.111 | 20.081
-2 | 0.382 | 0.01526 | -0.112 | 25.042
-1.5 | 0.454 | 0.01338 | -0.112 | 33.912
-1 | 0.524 | 0.01306 | -0.113 | 40.145
-0.5 | 0.595 | 0.01275 | -0.113 | 46.675
0 | 0.662 | 0.01203 | -0.114 | 55.033
0.5 | 0.731 | 0.01138 | -0.114 | 64.257
1 | 0.801 | 0.01387 | -0.115 | 57.707
1.5 | 0.869 | 0.01389 | -0.115 | 62.603
2 | 0.938 | 0.01396 | -0.116 | 67.202
2.5 | 1.006 | 0.01451 | -0.116 | 69.3
3 | 1.073 | 0.01516 | -0.117 | 70.754
3.5 | 1.14 | 0.01564 | -0.117 | 72.892
4 | 1.206 | 0.01618 | -0.118 | 74.551
4.5 | 1.271 | 0.01687 | -0.118 | 75.32
5 | 1.335 | 0.01795 | -0.118 | 74.383
5.5 | 1.397 | 0.01897 | -0.119 | 73.645
6 | 1.458 | 0.02004 | -0.119 | 72.768
6.5 | 1.518 | 0.02113 | -0.119 | 71.825
7 | 1.575 | 0.02246 | -0.12 | 70.117
7.5 | 1.63 | 0.02383 | -0.12 | 68.379
8 | 1.68 | 0.02549 | -0.12 | 65.905
8.5 | 1.726 | 0.02752 | -0.12 | 62.718
9 | 1.769 | 0.02986 | -0.12 | 59.239
9.5 | 1.807 | 0.03262 | -0.119 | 55.39
10 | 1.838 | 0.03596 | -0.119 | 51.109
10.5 | 1.845 | 0.03978 | -0.119 | 46.374
11 | 1.771 | 0.05895 | -0.115 | 30.042
11.5 | 1.652 | 0.06686 | -0.114 | 24.709
12 | 0.928 | 0.09034 | -0.038 | 10.272
12.5 | 1.063 | 0.08748 | -0.111 | 12.157
13 | 1.079 | 0.10273 | -0.108 | 10.502
13.5 | 1.01 | 0.13995 | -0.054 | 7.221
14 | 1.041 | 0.15521 | -0.064 | 6.707
14.5 | 1.072 | 0.17103 | -0.07 | 6.266
15 | 1.099 | 0.17268 | -0.072 | 6.366
15.5 | 1.129 | 0.18063 | -0.075 | 6.248

## 40. Re 750k Mach 0.50 (2)
BIGFOIL.COM POLAR EXPORT
MID 321e
MID 321e |  |  |  | Cl Max: | 1.6351 | at alpha= | 12.5 | deg
XFOIL ncrit=9 |  |  |  | L/D Max: | 103.561 | at alpha= | 3.5 | deg
Re: | 750000 |  |  | Cd Min: | 0.25472 | at alpha= | -20 | deg
Mach: | 0.5 |  |  | Cl=0 at alpha= | -4.8025 | deg
|  |  |  | @ Cl=0.1, Cd= | 0.011389
|  |  |  | @ Cl=0.4, Cd= | 0.0096804
|  |  |  | @ Cl=0.6, Cd= | 0.0092742
alpha (deg) | Cl | Cd | Cm | Cl/Cd
-20 | -0.517 | 0.25472 | 0.009 | -2.0297
-19.5 | -0.4915 | 0.24647 | 0.0034 | -1.9942
-19 | -0.4673 | 0.23782 | -0.0029 | -1.9649
-18.5 | -0.4431 | 0.22965 | -0.0082 | -1.9295
-18 | -0.4171 | 0.22267 | -0.0124 | -1.8732
-17.5 | -0.3918 | 0.21558 | -0.0171 | -1.8174
-17 | -0.3671 | 0.20815 | -0.0219 | -1.7636
-16.5 | -0.3447 | 0.19936 | -0.0279 | -1.729
-15.5 | -0.2972 | 0.18479 | -0.0361 | -1.6083
-15 | -0.2739 | 0.17806 | -0.0401 | -1.5382
-14.5 | -0.2535 | 0.17074 | -0.044 | -1.4847
-14 | -0.2444 | 0.16237 | -0.0489 | -1.5052
-13.5 | -0.219 | 0.15559 | -0.0517 | -1.4075
-13 | -0.1846 | 0.14784 | -0.0587 | -1.2486
-12.5 | -0.1582 | 0.13931 | -0.0653 | -1.1356
-12 | -0.1542 | 0.13053 | -0.0695 | -1.1813
-11.5 | -0.1415 | 0.12535 | -0.0673 | -1.1288
-11 | -0.1282 | 0.12014 | -0.067 | -1.0671
-10.5 | -0.1275 | 0.11172 | -0.0702 | -1.1412
-10 | -0.1195 | 0.10414 | -0.0708 | -1.1475
-9.5 | -0.1109 | 0.09692 | -0.0729 | -1.1442
-9 | -0.1155 | 0.08668 | -0.0775 | -1.3325
-8.5 | -0.1114 | 0.07868 | -0.0816 | -1.4159
-8 | -0.1087 | 0.07054 | -0.0865 | -1.541
-7.5 | -0.1171 | 0.06061 | -0.0936 | -1.932
-7 | -0.1435 | 0.04743 | -0.1071 | -3.0255
-6.5 | -0.1729 | 0.02731 | -0.1287 | -6.331
-6 | -0.1502 | 0.01855 | -0.1307 | -8.097
-5.5 | -0.0925 | 0.01521 | -0.1294 | -6.0815
-5 | -0.0269 | 0.0133 | -0.1279 | -2.0226
-4.5 | 0.0412 | 0.01205 | -0.1266 | 3.4191
-4 | 0.1106 | 0.01127 | -0.1256 | 9.8137
-3.5 | 0.1799 | 0.01065 | -0.1248 | 16.892
-3 | 0.2493 | 0.01023 | -0.1242 | 24.3695
-2.5 | 0.318 | 0.00993 | -0.1237 | 32.0242
-2 | 0.3866 | 0.00971 | -0.1234 | 39.8146
-1.5 | 0.4545 | 0.00956 | -0.1231 | 47.5418
-1 | 0.5218 | 0.00945 | -0.1229 | 55.2169
-0.5 | 0.5883 | 0.00931 | -0.1226 | 63.1901
0 | 0.6537 | 0.00911 | -0.1222 | 71.7563
0.5 | 0.7181 | 0.00899 | -0.1216 | 79.8776
1 | 0.7803 | 0.00894 | -0.1203 | 87.2819
1.5 | 0.835 | 0.00881 | -0.1169 | 94.7787
2 | 0.9109 | 0.00915 | -0.1184 | 99.5519
2.5 | 0.9725 | 0.00956 | -0.1171 | 101.7259
3 | 1.0326 | 0.01001 | -0.1154 | 103.1568
3.5 | 1.0905 | 0.01053 | -0.1133 | 103.5613
4 | 1.144 | 0.01111 | -0.1103 | 102.9703
4.5 | 1.1944 | 0.01179 | -0.1068 | 101.3062
5 | 1.2444 | 0.0126 | -0.1034 | 98.7619
5.5 | 1.2928 | 0.01357 | -0.0999 | 95.269
6 | 1.3393 | 0.01472 | -0.0963 | 90.9851
6.5 | 1.3835 | 0.01608 | -0.0925 | 86.0386
7 | 1.4248 | 0.01772 | -0.0887 | 80.4063
7.5 | 1.4628 | 0.01969 | -0.0849 | 74.2915
8 | 1.4968 | 0.02207 | -0.081 | 67.8206
8.5 | 1.5288 | 0.02476 | -0.0774 | 61.7447
9 | 1.558 | 0.02776 | -0.0739 | 56.1239
9.5 | 1.5829 | 0.03121 | -0.0704 | 50.7177
10 | 1.6012 | 0.03528 | -0.067 | 45.3855
10.5 | 1.6121 | 0.04007 | -0.0637 | 40.2321
11 | 1.627 | 0.04477 | -0.061 | 36.3413
11.5 | 1.6345 | 0.05021 | -0.0584 | 32.5533
12 | 1.6331 | 0.05659 | -0.0563 | 28.8585
12.5 | 1.6351 | 0.06288 | -0.0546 | 26.0035
13 | 1.6315 | 0.06982 | -0.0533 | 23.3672
13.5 | 1.6199 | 0.07765 | -0.0527 | 20.8616
14 | 1.6154 | 0.08508 | -0.0523 | 18.9868
14.5 | 1.6012 | 0.0936 | -0.0527 | 17.1068
15 | 1.5867 | 0.10246 | -0.0539 | 15.486
15.5 | 1.5739 | 0.11138 | -0.0555 | 14.1309
16 | 1.5585 | 0.12083 | -0.058 | 12.8983
16.5 | 1.5443 | 0.1305 | -0.0612 | 11.8337
17 | 1.5324 | 0.14014 | -0.0649 | 10.9348
17.5 | 1.5187 | 0.15039 | -0.0697 | 10.0984

## 41. Re 1M Mach 0.00 (1)
BIGFOIL.COM POLAR EXPORT
MID 321e
MID 321e |  |  |  | Cl Max: | 1.861 | at alpha= | 14 | deg
JavaFoil+Calcfoil stall+Eppler ext transition |  |  |  | L/D Max: | 92.142 | at alpha= | 4 | deg
Re: | 1000000 |  |  | Cd Min: | 0.01066 | at alpha= | 2.5 | deg
Mach: | 0 |  |  | Cl=0 at alpha= | -4.6885 | deg
|  |  |  | @ Cl=0.1, Cd= | 0.014074
|  |  |  | @ Cl=0.4, Cd= | 0.013316
|  |  |  | @ Cl=0.6, Cd= | 0.012372
alpha (deg) | Cl | Cd | Cm | Cl/Cd
-20 | -0.512 | 0.19478 | -0.035 | -2.628
-19.5 | -0.524 | 0.19054 | -0.035 | -2.749
-19 | -0.535 | 0.18038 | -0.035 | -2.968
-18.5 | -0.546 | 0.17126 | -0.034 | -3.19
-18 | -0.556 | 0.16293 | -0.035 | -3.415
-17.5 | -0.566 | 0.15356 | -0.035 | -3.684
-17 | -0.574 | 0.14762 | -0.035 | -3.886
-16.5 | -0.58 | 0.14048 | -0.036 | -4.131
-16 | -0.586 | 0.13216 | -0.037 | -4.43
-15.5 | -0.589 | 0.12569 | -0.038 | -4.685
-15 | -0.59 | 0.11813 | -0.037 | -4.991
-14.5 | -0.589 | 0.11327 | -0.039 | -5.197
-14 | -0.585 | 0.10579 | -0.04 | -5.532
-13.5 | -0.579 | 0.10003 | -0.042 | -5.79
-13 | -0.57 | 0.0944 | -0.043 | -6.037
-12.5 | -0.558 | 0.08858 | -0.045 | -6.301
-12 | -0.543 | 0.0832 | -0.046 | -6.526
-11.5 | -0.525 | 0.07777 | -0.048 | -6.753
-11 | -0.504 | 0.07288 | -0.05 | -6.914
-10.5 | -0.479 | 0.0682 | -0.052 | -7.029
-10 | -0.454 | 0.06179 | -0.056 | -7.344
-9.5 | -0.426 | 0.05452 | -0.061 | -7.821
-9 | -0.401 | 0.04356 | -0.069 | -9.196
-8.5 | -0.406 | 0.01869 | -0.086 | -21.698
-8 | -0.375 | 0.0164 | -0.091 | -22.837
-7.5 | -0.323 | 0.01585 | -0.091 | -20.379
-7 | -0.269 | 0.01544 | -0.092 | -17.435
-6.5 | -0.214 | 0.01514 | -0.092 | -14.109
-6 | -0.156 | 0.01479 | -0.093 | -10.567
-5.5 | -0.098 | 0.01452 | -0.093 | -6.727
-5 | -0.038 | 0.01427 | -0.094 | -2.659
-4.5 | 0.023 | 0.01413 | -0.094 | 1.601
-4 | 0.084 | 0.0141 | -0.095 | 5.949
-3.5 | 0.145 | 0.014 | -0.095 | 10.394
-3 | 0.207 | 0.01384 | -0.096 | 14.985
-2.5 | 0.269 | 0.01362 | -0.096 | 19.79
-2 | 0.332 | 0.0136 | -0.097 | 24.378
-1.5 | 0.393 | 0.01341 | -0.097 | 29.338
-1 | 0.455 | 0.01258 | -0.098 | 36.162
-0.5 | 0.516 | 0.01257 | -0.099 | 41.066
0 | 0.578 | 0.01234 | -0.099 | 46.863
0.5 | 0.639 | 0.01243 | -0.1 | 51.435
1 | 0.7 | 0.01252 | -0.1 | 55.97
1.5 | 0.761 | 0.01245 | -0.101 | 61.164
2 | 0.822 | 0.01244 | -0.101 | 66.129
2.5 | 0.88 | 0.01066 | -0.101 | 82.476
3 | 0.939 | 0.01087 | -0.102 | 86.362
3.5 | 0.998 | 0.01123 | -0.102 | 88.865
4 | 1.057 | 0.01147 | -0.103 | 92.142
4.5 | 1.115 | 0.01361 | -0.103 | 81.977
5 | 1.174 | 0.01399 | -0.103 | 83.864
5.5 | 1.231 | 0.01454 | -0.104 | 84.689
6 | 1.288 | 0.01512 | -0.104 | 85.212
6.5 | 1.345 | 0.01574 | -0.105 | 85.444
7 | 1.4 | 0.01634 | -0.105 | 85.674
7.5 | 1.456 | 0.01695 | -0.106 | 85.876
8 | 1.51 | 0.01762 | -0.106 | 85.712
8.5 | 1.563 | 0.01833 | -0.106 | 85.266
9 | 1.616 | 0.01907 | -0.107 | 84.721
9.5 | 1.666 | 0.01992 | -0.107 | 83.612
10 | 1.715 | 0.02085 | -0.107 | 82.242
10.5 | 1.758 | 0.02193 | -0.108 | 80.169
11 | 1.793 | 0.02306 | -0.108 | 77.744
11.5 | 1.823 | 0.02439 | -0.108 | 74.746
12 | 1.847 | 0.026 | -0.108 | 71.057
12.5 | 1.834 | 0.03692 | -0.106 | 49.676
13 | 1.848 | 0.03919 | -0.106 | 47.17
13.5 | 1.857 | 0.04178 | -0.106 | 44.461
14 | 1.861 | 0.04445 | -0.105 | 41.877
14.5 | 1.859 | 0.04753 | -0.105 | 39.105
15 | 1.852 | 0.05077 | -0.105 | 36.485
15.5 | 1.84 | 0.05424 | -0.105 | 33.931
16 | 1.822 | 0.05828 | -0.105 | 31.27
16.5 | 1.8 | 0.06239 | -0.105 | 28.857
17 | 1.772 | 0.06706 | -0.104 | 26.43
17.5 | 1.736 | 0.07233 | -0.104 | 24.003
18 | 1.696 | 0.07815 | -0.104 | 21.696
18.5 | 1.652 | 0.08427 | -0.103 | 19.609
19 | 1.607 | 0.09 | -0.103 | 17.859

## 42. Re 1M Mach 0.00 (2)
BIGFOIL.COM POLAR EXPORT
MID 321e
MID 321e |  |  |  | Cl Max: | 1.7982 | at alpha= | 16 | deg
XFOIL ncrit=9 |  |  |  | L/D Max: | 128.526 | at alpha= | 6 | deg
Re: | 1000000 |  |  | Cd Min: | 0.21 | at alpha= | -18.5 | deg
Mach: | 0 |  |  | Cl=0 at alpha= | -4.8644 | deg
|  |  |  | @ Cl=0.1, Cd= | 0.0089
|  |  |  | @ Cl=0.4, Cd= | 0.0078486
|  |  |  | @ Cl=0.6, Cd= | 0.0071698
alpha (deg) | Cl | Cd | Cm | Cl/Cd
-18.5 | -0.445 | 0.21 | -0.0029 | -2.119
-18 | -0.4251 | 0.20452 | -0.0066 | -2.0785
-17.5 | -0.4058 | 0.19855 | -0.0104 | -2.0438
-17 | -0.3877 | 0.19186 | -0.0144 | -2.0207
-16.5 | -0.3773 | 0.18176 | -0.0204 | -2.0758
-16 | -0.3602 | 0.17516 | -0.0234 | -2.0564
-15.5 | -0.3405 | 0.16983 | -0.0264 | -2.0049
-14 | -0.6789 | 0.06681 | -0.0749 | -10.1617
-13.5 | -0.7753 | 0.03907 | -0.1006 | -19.8439
-13 | -0.7627 | 0.02962 | -0.1151 | -25.7495
-12.5 | -0.7467 | 0.02672 | -0.113 | -27.9454
-12 | -0.7266 | 0.02389 | -0.1102 | -30.4144
-11.5 | -0.6996 | 0.02085 | -0.108 | -33.554
-11 | -0.6577 | 0.01926 | -0.1067 | -34.1485
-10.5 | -0.6122 | 0.01788 | -0.1056 | -34.2394
-10 | -0.5644 | 0.01662 | -0.1047 | -33.9591
-9.5 | -0.5133 | 0.01566 | -0.1041 | -32.7778
-9 | -0.464 | 0.01417 | -0.1036 | -32.7452
-8.5 | -0.4101 | 0.01343 | -0.1034 | -30.5361
-8 | -0.355 | 0.01279 | -0.1034 | -27.7561
-7.5 | -0.3004 | 0.01197 | -0.1034 | -25.0961
-7 | -0.2441 | 0.01144 | -0.1035 | -21.3374
-6.5 | -0.1878 | 0.01081 | -0.1037 | -17.3728
-6 | -0.1308 | 0.0103 | -0.1039 | -12.699
-5.5 | -0.0733 | 0.00988 | -0.1042 | -7.419
-5 | -0.0157 | 0.00951 | -0.1045 | -1.6509
-4.5 | 0.0422 | 0.0092 | -0.1048 | 4.587
-4 | 0.1 | 0.0089 | -0.1051 | 11.236
-3.5 | 0.1579 | 0.00865 | -0.1055 | 18.2543
-3 | 0.2159 | 0.00841 | -0.1059 | 25.6718
-2 | 0.3317 | 0.00804 | -0.1068 | 41.2562
-1.5 | 0.3894 | 0.00788 | -0.1073 | 49.4162
-1 | 0.4468 | 0.00771 | -0.1077 | 57.9507
-0.5 | 0.5035 | 0.00747 | -0.1081 | 67.4029
0 | 0.56 | 0.00727 | -0.1084 | 77.0289
0.5 | 0.6159 | 0.00713 | -0.1085 | 86.3815
1 | 0.6702 | 0.007 | -0.1082 | 95.7429
1.5 | 0.7234 | 0.00683 | -0.1072 | 105.9151
2 | 0.788 | 0.00704 | -0.1092 | 111.9318
2.5 | 0.8437 | 0.00727 | -0.1093 | 116.0523
3 | 0.8993 | 0.00751 | -0.1094 | 119.747
3.5 | 0.9545 | 0.00778 | -0.1095 | 122.6864
4 | 1.0091 | 0.00807 | -0.1095 | 125.0434
4.5 | 1.0632 | 0.00838 | -0.1095 | 126.8735
5 | 1.1166 | 0.00873 | -0.1093 | 127.9038
5.5 | 1.1693 | 0.0091 | -0.109 | 128.4945
6 | 1.221 | 0.0095 | -0.1086 | 128.5263
6.5 | 1.2715 | 0.00995 | -0.1081 | 127.7889
7 | 1.3209 | 0.01043 | -0.1073 | 126.6443
7.5 | 1.3689 | 0.01094 | -0.1064 | 125.128
8 | 1.4149 | 0.01151 | -0.1051 | 122.9279
8.5 | 1.4586 | 0.01212 | -0.1035 | 120.3465
9 | 1.4977 | 0.01277 | -0.101 | 117.2827
9.5 | 1.5357 | 0.01351 | -0.0984 | 113.6714
10 | 1.5725 | 0.01436 | -0.0959 | 109.5056
10.5 | 1.6074 | 0.01533 | -0.0933 | 104.8532
11 | 1.6403 | 0.01645 | -0.0906 | 99.7143
11.5 | 1.6705 | 0.01776 | -0.0877 | 94.0597
12 | 1.6979 | 0.01931 | -0.0847 | 87.9285
12.5 | 1.7227 | 0.02112 | -0.0818 | 81.5672
13.5 | 1.7633 | 0.02572 | -0.0761 | 68.5575
14 | 1.778 | 0.02866 | -0.0733 | 62.0377
14.5 | 1.7883 | 0.03209 | -0.0707 | 55.7276
15 | 1.7954 | 0.03604 | -0.0683 | 49.8169
15.5 | 1.798 | 0.04059 | -0.0661 | 44.2966
16 | 1.7982 | 0.04562 | -0.0644 | 39.4169
16.5 | 1.7931 | 0.05142 | -0.0629 | 34.8716
17 | 1.7831 | 0.05804 | -0.0618 | 30.7219
17.5 | 1.7675 | 0.06554 | -0.0612 | 26.9683
18 | 1.7465 | 0.074 | -0.0612 | 23.6014
18.5 | 1.7201 | 0.08343 | -0.0617 | 20.6173
19 | 1.6877 | 0.09394 | -0.0629 | 17.9657
19.5 | 1.6502 | 0.10555 | -0.065 | 15.6343
20 | 1.6104 | 0.11786 | -0.068 | 13.6637

## 43. Re 1M Mach 0.10 (1)
BIGFOIL.COM POLAR EXPORT
MID 321e
MID 321e |  |  |  | Cl Max: | 1.856 | at alpha= | 14 | deg
JavaFoil+Calcfoil stall+Eppler ext transition |  |  |  | L/D Max: | 92.254 | at alpha= | 4 | deg
Re: | 1000000 |  |  | Cd Min: | 0.01069 | at alpha= | 2.5 | deg
Mach: | 0.1 |  |  | Cl=0 at alpha= | -4.6885 | deg
|  |  |  | @ Cl=0.1, Cd= | 0.014104
|  |  |  | @ Cl=0.4, Cd= | 0.013399
|  |  |  | @ Cl=0.6, Cd= | 0.012393
alpha (deg) | Cl | Cd | Cm | Cl/Cd
-19.5 | -0.476 | 0.18836 | -0.035 | -2.528
-19 | -0.49 | 0.18189 | -0.035 | -2.696
-18.5 | -0.504 | 0.17434 | -0.035 | -2.891
-18 | -0.517 | 0.16509 | -0.034 | -3.13
-17.5 | -0.529 | 0.15947 | -0.035 | -3.317
-17 | -0.54 | 0.14893 | -0.035 | -3.625
-16.5 | -0.549 | 0.14293 | -0.035 | -3.844
-16 | -0.557 | 0.13395 | -0.036 | -4.161
-15.5 | -0.564 | 0.12828 | -0.037 | -4.395
-15 | -0.568 | 0.11994 | -0.038 | -4.734
-14.5 | -0.569 | 0.11325 | -0.037 | -5.026
-14 | -0.568 | 0.10763 | -0.039 | -5.282
-13.5 | -0.565 | 0.10173 | -0.041 | -5.553
-13 | -0.558 | 0.09573 | -0.041 | -5.827
-12.5 | -0.548 | 0.09017 | -0.043 | -6.081
-12 | -0.536 | 0.08436 | -0.046 | -6.349
-11.5 | -0.519 | 0.07915 | -0.047 | -6.556
-11 | -0.499 | 0.07386 | -0.049 | -6.757
-10.5 | -0.476 | 0.06925 | -0.051 | -6.874
-10 | -0.451 | 0.06337 | -0.055 | -7.111
-9.5 | -0.423 | 0.05673 | -0.059 | -7.459
-9 | -0.396 | 0.04727 | -0.066 | -8.372
-8.5 | -0.388 | 0.02499 | -0.081 | -15.523
-8 | -0.375 | 0.0166 | -0.091 | -22.6
-7.5 | -0.324 | 0.01593 | -0.092 | -20.319
-7 | -0.27 | 0.01554 | -0.092 | -17.373
-6.5 | -0.214 | 0.0152 | -0.093 | -14.103
-6 | -0.157 | 0.01485 | -0.093 | -10.569
-5.5 | -0.098 | 0.0146 | -0.094 | -6.72
-5 | -0.038 | 0.01433 | -0.094 | -2.66
-4.5 | 0.023 | 0.01415 | -0.095 | 1.607
-4 | 0.084 | 0.01414 | -0.095 | 5.96
-3.5 | 0.146 | 0.014 | -0.096 | 10.439
-3 | 0.208 | 0.01387 | -0.096 | 15.031
-2.5 | 0.271 | 0.01368 | -0.097 | 19.799
-2 | 0.333 | 0.01365 | -0.097 | 24.407
-1.5 | 0.395 | 0.01343 | -0.098 | 29.449
-1 | 0.457 | 0.01304 | -0.098 | 35.063
-0.5 | 0.519 | 0.01259 | -0.099 | 41.221
0 | 0.581 | 0.01235 | -0.1 | 47.039
0.5 | 0.643 | 0.01249 | -0.1 | 51.444
1 | 0.704 | 0.01261 | -0.101 | 55.821
1.5 | 0.765 | 0.01255 | -0.101 | 60.989
2 | 0.826 | 0.01246 | -0.102 | 66.298
2.5 | 0.884 | 0.01069 | -0.102 | 82.647
3 | 0.943 | 0.01092 | -0.102 | 86.408
3.5 | 1.003 | 0.01127 | -0.103 | 88.961
4 | 1.062 | 0.01151 | -0.103 | 92.254
4.5 | 1.121 | 0.01367 | -0.103 | 81.983
5 | 1.179 | 0.01408 | -0.104 | 83.759
5.5 | 1.237 | 0.01464 | -0.104 | 84.474
6 | 1.294 | 0.01523 | -0.105 | 84.993
6.5 | 1.351 | 0.01584 | -0.105 | 85.259
7 | 1.407 | 0.01647 | -0.106 | 85.416
7.5 | 1.462 | 0.01708 | -0.106 | 85.589
8 | 1.516 | 0.01775 | -0.106 | 85.44
8.5 | 1.57 | 0.01849 | -0.107 | 84.882
9 | 1.622 | 0.01928 | -0.107 | 84.157
9.5 | 1.672 | 0.02012 | -0.107 | 83.139
10 | 1.721 | 0.0211 | -0.108 | 81.582
10.5 | 1.764 | 0.02217 | -0.108 | 79.583
11 | 1.799 | 0.02339 | -0.108 | 76.887
11.5 | 1.828 | 0.02477 | -0.108 | 73.767
12 | 1.85 | 0.02646 | -0.108 | 69.896
12.5 | 1.836 | 0.03761 | -0.106 | 48.806
13 | 1.849 | 0.03995 | -0.106 | 46.266
13.5 | 1.855 | 0.04263 | -0.106 | 43.522
14 | 1.856 | 0.04544 | -0.106 | 40.857
14.5 | 1.852 | 0.0486 | -0.106 | 38.098
15 | 1.842 | 0.05192 | -0.106 | 35.476
15.5 | 1.826 | 0.05569 | -0.105 | 32.794
16 | 1.804 | 0.05992 | -0.105 | 30.113
16.5 | 1.778 | 0.06419 | -0.105 | 27.701
17 | 1.744 | 0.06937 | -0.105 | 25.145
17.5 | 1.703 | 0.07482 | -0.104 | 22.758
18 | 1.657 | 0.0812 | -0.104 | 20.401
18.5 | 1.609 | 0.08724 | -0.103 | 18.439
19 | 1.557 | 0.09414 | -0.103 | 16.537

## 44. Re 1M Mach 0.10 (2)
BIGFOIL.COM POLAR EXPORT
MID 321e
MID 321e |  |  |  | Cl Max: | 1.7933 | at alpha= | 15.5 | deg
XFOIL ncrit=9 |  |  |  | L/D Max: | 127.911 | at alpha= | 5.5 | deg
Re: | 1000000 |  |  | Cd Min: | 0.19907 | at alpha= | -17.5 | deg
Mach: | 0.1 |  |  | Cl=0 at alpha= | -4.8619 | deg
|  |  |  | @ Cl=0.1, Cd= | 0.0089421
|  |  |  | @ Cl=0.4, Cd= | 0.007877
|  |  |  | @ Cl=0.6, Cd= | 0.0072154
alpha (deg) | Cl | Cd | Cm | Cl/Cd
-17.5 | -0.405 | 0.19907 | -0.0106 | -2.0345
-17 | -0.3866 | 0.19236 | -0.0147 | -2.0098
-16.5 | -0.3758 | 0.18231 | -0.0206 | -2.0613
-16 | -0.3584 | 0.17571 | -0.0236 | -2.0397
-15.5 | -0.3386 | 0.17033 | -0.0267 | -1.9879
-15 | -0.3202 | 0.1645 | -0.03 | -1.9465
-14 | -0.5328 | 0.0929 | -0.059 | -5.7352
-13.5 | -0.6474 | 0.06567 | -0.0764 | -9.8584
-13 | -0.7254 | 0.03681 | -0.1078 | -19.7066
-12.5 | -0.7309 | 0.0293 | -0.1145 | -24.9454
-12 | -0.715 | 0.0263 | -0.112 | -27.1863
-11.5 | -0.6974 | 0.02229 | -0.1097 | -31.2876
-11 | -0.6594 | 0.02017 | -0.1082 | -32.6921
-10.5 | -0.6149 | 0.01861 | -0.107 | -33.0414
-10 | -0.5676 | 0.01719 | -0.106 | -33.0192
-9.5 | -0.517 | 0.01602 | -0.1053 | -32.2722
-9 | -0.4674 | 0.0145 | -0.1048 | -32.2345
-8.5 | -0.4134 | 0.01368 | -0.1045 | -30.2193
-8 | -0.3578 | 0.01301 | -0.1044 | -27.5019
-7.5 | -0.303 | 0.01212 | -0.1043 | -25
-7 | -0.2461 | 0.0116 | -0.1044 | -21.2155
-6.5 | -0.1895 | 0.0109 | -0.1045 | -17.3853
-6 | -0.1321 | 0.01037 | -0.1046 | -12.7387
-5.5 | -0.0741 | 0.00995 | -0.1049 | -7.4472
-5 | -0.0161 | 0.00956 | -0.1052 | -1.6841
-4.5 | 0.0422 | 0.00924 | -0.1055 | 4.5671
-4 | 0.1004 | 0.00894 | -0.1058 | 11.2304
-3.5 | 0.1588 | 0.00868 | -0.1061 | 18.2949
-3 | 0.2171 | 0.00844 | -0.1065 | 25.7227
-2.5 | 0.2754 | 0.00824 | -0.107 | 33.4223
-2 | 0.3337 | 0.00807 | -0.1074 | 41.3507
-1.5 | 0.3917 | 0.0079 | -0.1078 | 49.5823
-1 | 0.4494 | 0.00774 | -0.1082 | 58.062
-0.5 | 0.5065 | 0.0075 | -0.1086 | 67.5333
0 | 0.5633 | 0.0073 | -0.1089 | 77.1644
0.5 | 0.6197 | 0.00717 | -0.1091 | 86.4296
1 | 0.6744 | 0.00704 | -0.1087 | 95.7955
1.5 | 0.7266 | 0.00686 | -0.1074 | 105.9184
2 | 0.7927 | 0.00707 | -0.1097 | 112.1216
2.5 | 0.8484 | 0.00732 | -0.1097 | 115.9016
3 | 0.9042 | 0.00757 | -0.1098 | 119.4452
3.5 | 0.9597 | 0.00784 | -0.1099 | 122.4107
4 | 1.0147 | 0.00814 | -0.1098 | 124.656
4.5 | 1.069 | 0.00846 | -0.1097 | 126.3593
5 | 1.1226 | 0.00881 | -0.1095 | 127.4234
5.5 | 1.1755 | 0.00919 | -0.1092 | 127.9108
6 | 1.2273 | 0.00961 | -0.1087 | 127.7107
6.5 | 1.2778 | 0.01007 | -0.108 | 126.8918
7 | 1.3271 | 0.01056 | -0.1071 | 125.6723
7.5 | 1.375 | 0.01109 | -0.106 | 123.9856
9 | 1.5017 | 0.013 | -0.0999 | 115.5154
9.5 | 1.54 | 0.01377 | -0.0974 | 111.8373
10 | 1.5771 | 0.01465 | -0.0949 | 107.6519
10.5 | 1.6122 | 0.01566 | -0.0922 | 102.9502
11 | 1.6451 | 0.01683 | -0.0894 | 97.7481
11.5 | 1.675 | 0.01822 | -0.0865 | 91.9319
12 | 1.7023 | 0.01986 | -0.0835 | 85.715
12.5 | 1.7263 | 0.0218 | -0.0805 | 79.1881
13 | 1.7475 | 0.02408 | -0.0776 | 72.5706
13.5 | 1.7646 | 0.02677 | -0.0747 | 65.9171
14 | 1.7778 | 0.02994 | -0.0719 | 59.3788
15 | 1.7926 | 0.03782 | -0.067 | 47.3982
15.5 | 1.7933 | 0.0427 | -0.0649 | 41.9977
16 | 1.7916 | 0.04807 | -0.0632 | 37.2706
16.5 | 1.7849 | 0.0542 | -0.0619 | 32.9317
17 | 1.7729 | 0.06118 | -0.061 | 28.9784
17.5 | 1.7554 | 0.06909 | -0.0606 | 25.4074
18 | 1.7321 | 0.07793 | -0.0607 | 22.2264
18.5 | 1.7033 | 0.08782 | -0.0616 | 19.3954
19 | 1.6688 | 0.09874 | -0.0631 | 16.901
19.5 | 1.63 | 0.11068 | -0.0656 | 14.7271
20 | 1.5904 | 0.12316 | -0.0691 | 12.9133

## 45. Re 1M Mach 0.25 (1)
BIGFOIL.COM POLAR EXPORT
MID 321e
MID 321e |  |  |  | Cl Max: | 1.845 | at alpha= | 11.5 | deg
JavaFoil+Calcfoil stall+Eppler ext transition |  |  |  | L/D Max: | 86.567 | at alpha= | 3 | deg
Re: | 1000000 |  |  | Cd Min: | 0.01066 | at alpha= | 2 | deg
Mach: | 0.25 |  |  | Cl=0 at alpha= | -4.6855 | deg
|  |  |  | @ Cl=0.1, Cd= | 0.014331
|  |  |  | @ Cl=0.4, Cd= | 0.013669
|  |  |  | @ Cl=0.6, Cd= | 0.012589
alpha (deg) | Cl | Cd | Cm | Cl/Cd
-17 | -0.204 | 0.16913 | -0.037 | -1.207
-16.5 | -0.255 | 0.16291 | -0.037 | -1.565
-16 | -0.298 | 0.15389 | -0.037 | -1.936
-15.5 | -0.336 | 0.14473 | -0.037 | -2.32
-15 | -0.369 | 0.13806 | -0.037 | -2.675
-14.5 | -0.398 | 0.12873 | -0.037 | -3.095
-14 | -0.423 | 0.119 | -0.036 | -3.553
-13.5 | -0.443 | 0.11124 | -0.036 | -3.979
-13 | -0.457 | 0.10487 | -0.037 | -4.36
-12.5 | -0.466 | 0.09819 | -0.037 | -4.751
-12 | -0.47 | 0.09256 | -0.038 | -5.078
-11.5 | -0.468 | 0.08622 | -0.041 | -5.433
-11 | -0.461 | 0.07998 | -0.042 | -5.76
-10.5 | -0.448 | 0.07556 | -0.044 | -5.923
-10 | -0.429 | 0.07007 | -0.047 | -6.126
-9.5 | -0.407 | 0.06445 | -0.051 | -6.313
-9 | -0.379 | 0.05888 | -0.056 | -6.438
-8.5 | -0.353 | 0.04854 | -0.065 | -7.266
-8 | -0.329 | 0.03402 | -0.077 | -9.669
-7.5 | -0.327 | 0.01677 | -0.094 | -19.489
-7 | -0.274 | 0.01598 | -0.095 | -17.136
-6.5 | -0.218 | 0.01549 | -0.095 | -14.081
-6 | -0.16 | 0.01512 | -0.096 | -10.591
-5.5 | -0.1 | 0.01483 | -0.096 | -6.762
-5 | -0.039 | 0.01453 | -0.097 | -2.687
-4.5 | 0.023 | 0.01441 | -0.098 | 1.618
-4 | 0.086 | 0.01437 | -0.098 | 6.016
-3.5 | 0.15 | 0.01419 | -0.099 | 10.577
-3 | 0.214 | 0.01399 | -0.099 | 15.297
-2.5 | 0.278 | 0.01393 | -0.1 | 19.973
-2 | 0.342 | 0.01385 | -0.1 | 24.722
-1.5 | 0.406 | 0.01365 | -0.101 | 29.749
-1 | 0.47 | 0.01343 | -0.101 | 34.964
-0.5 | 0.533 | 0.01281 | -0.102 | 41.622
0 | 0.597 | 0.01258 | -0.102 | 47.454
0.5 | 0.66 | 0.01278 | -0.103 | 51.642
1 | 0.723 | 0.01286 | -0.103 | 56.215
1.5 | 0.783 | 0.01083 | -0.104 | 72.311
2 | 0.845 | 0.01066 | -0.104 | 79.256
2.5 | 0.907 | 0.01084 | -0.104 | 83.644
3 | 0.968 | 0.01118 | -0.105 | 86.567
3.5 | 1.029 | 0.01335 | -0.105 | 77.049
4 | 1.089 | 0.01368 | -0.106 | 79.613
4.5 | 1.149 | 0.01405 | -0.106 | 81.819
5 | 1.209 | 0.0145 | -0.107 | 83.375
5.5 | 1.268 | 0.01518 | -0.107 | 83.529
6 | 1.326 | 0.01581 | -0.108 | 83.894
6.5 | 1.384 | 0.01647 | -0.108 | 84.037
7 | 1.441 | 0.01715 | -0.108 | 84.022
7.5 | 1.497 | 0.01784 | -0.109 | 83.893
8 | 1.552 | 0.01864 | -0.109 | 83.231
8.5 | 1.605 | 0.01944 | -0.109 | 82.561
9 | 1.657 | 0.02035 | -0.11 | 81.436
9.5 | 1.708 | 0.02136 | -0.11 | 79.929
10 | 1.756 | 0.02253 | -0.11 | 77.93
10.5 | 1.796 | 0.02386 | -0.11 | 75.257
11 | 1.825 | 0.02533 | -0.111 | 72.034
11.5 | 1.845 | 0.02723 | -0.11 | 67.76
12 | 1.829 | 0.03908 | -0.108 | 46.789
12.5 | 1.837 | 0.04175 | -0.108 | 44.004
13 | 1.837 | 0.04481 | -0.108 | 40.989
13.5 | 1.828 | 0.04826 | -0.108 | 37.882
14 | 1.812 | 0.05183 | -0.107 | 34.959
14.5 | 1.786 | 0.05583 | -0.107 | 31.982
15 | 1.75 | 0.06022 | -0.107 | 29.067
15.5 | 1.705 | 0.06563 | -0.106 | 25.972
16 | 1.648 | 0.07162 | -0.106 | 23.016
16.5 | 1.585 | 0.07809 | -0.105 | 20.292

## 46. Re 1M Mach 0.25 (2)
BIGFOIL.COM POLAR EXPORT
MID 321e
MID 321e |  |  |  | Cl Max: | 1.7775 | at alpha= | 14.5 | deg
XFOIL ncrit=9 |  |  |  | L/D Max: | 125.628 | at alpha= | 5.5 | deg
Re: | 1000000 |  |  | Cd Min: | 0.17865 | at alpha= | -16 | deg
Mach: | 0.25 |  |  | Cl=0 at alpha= | -4.8465 | deg
|  |  |  | @ Cl=0.1, Cd= | 0.0091749
|  |  |  | @ Cl=0.4, Cd= | 0.0081094
|  |  |  | @ Cl=0.6, Cd= | 0.0075192
alpha (deg) | Cl | Cd | Cm | Cl/Cd
-16 | -0.3495 | 0.17865 | -0.0251 | -1.9563
-15.5 | -0.3288 | 0.17304 | -0.0283 | -1.9001
-15 | -0.3093 | 0.16703 | -0.0318 | -1.8518
-14.5 | -0.292 | 0.16026 | -0.0354 | -1.822
-14 | -0.2875 | 0.14928 | -0.0413 | -1.9259
-13.5 | -0.2714 | 0.14329 | -0.0434 | -1.8941
-13 | -0.2515 | 0.13764 | -0.0467 | -1.8272
-12.5 | -0.2296 | 0.13032 | -0.052 | -1.7618
-12 | -0.2386 | 0.11618 | -0.0579 | -2.0537
-11.5 | -0.4647 | 0.06658 | -0.0813 | -6.9796
-11 | -0.5996 | 0.03381 | -0.1111 | -17.7344
-10.5 | -0.5988 | 0.02668 | -0.114 | -22.4438
-10 | -0.5683 | 0.02286 | -0.1134 | -24.86
-9.5 | -0.5271 | 0.01995 | -0.1125 | -26.4211
-9 | -0.4795 | 0.01764 | -0.1115 | -27.1825
-8.5 | -0.4287 | 0.01559 | -0.1107 | -27.4984
-8 | -0.3731 | 0.01432 | -0.1101 | -26.0545
-7.5 | -0.3153 | 0.01338 | -0.1097 | -23.565
-7 | -0.2579 | 0.01232 | -0.1093 | -20.9334
-6.5 | -0.1983 | 0.01168 | -0.1091 | -16.9777
-6 | -0.1391 | 0.01093 | -0.1089 | -12.7264
-5.5 | -0.0791 | 0.01038 | -0.1089 | -7.6204
-5 | -0.0186 | 0.0099 | -0.109 | -1.8788
-4.5 | 0.042 | 0.00952 | -0.1091 | 4.4118
-4 | 0.1025 | 0.00916 | -0.1093 | 11.19
-3.5 | 0.1632 | 0.00886 | -0.1095 | 18.4199
-3 | 0.2237 | 0.00861 | -0.1098 | 25.9814
-2.5 | 0.2841 | 0.00841 | -0.1101 | 33.7812
-2 | 0.3442 | 0.00824 | -0.1105 | 41.7718
-1.5 | 0.404 | 0.0081 | -0.1108 | 49.8765
-1 | 0.4635 | 0.00797 | -0.1111 | 58.1556
-0.5 | 0.5226 | 0.00775 | -0.1114 | 67.4323
0 | 0.5812 | 0.00756 | -0.1117 | 76.8783
1 | 0.6964 | 0.00731 | -0.1115 | 95.2668
1.5 | 0.7467 | 0.00711 | -0.1094 | 105.0211
2 | 0.8176 | 0.00728 | -0.1121 | 112.3077
2.5 | 0.8753 | 0.00754 | -0.112 | 116.0875
3 | 0.9327 | 0.00781 | -0.1119 | 119.4238
3.5 | 0.9896 | 0.00812 | -0.1117 | 121.8719
4 | 1.0458 | 0.00845 | -0.1115 | 123.7633
4.5 | 1.1014 | 0.00881 | -0.1111 | 125.017
5 | 1.1561 | 0.00921 | -0.1105 | 125.5266
5.5 | 1.2098 | 0.00963 | -0.1098 | 125.6282
6 | 1.262 | 0.01011 | -0.1088 | 124.8269
6.5 | 1.3127 | 0.01064 | -0.1075 | 123.3741
7 | 1.3614 | 0.0112 | -0.106 | 121.5536
7.5 | 1.4066 | 0.01182 | -0.1037 | 119.0017
8 | 1.4475 | 0.01254 | -0.1008 | 115.4306
8.5 | 1.4882 | 0.01334 | -0.0979 | 111.5592
9 | 1.5277 | 0.01425 | -0.0951 | 107.207
9.5 | 1.5656 | 0.01528 | -0.0922 | 102.4607
10 | 1.6011 | 0.01649 | -0.0891 | 97.0952
10.5 | 1.634 | 0.01793 | -0.086 | 91.1322
11 | 1.6635 | 0.01965 | -0.0827 | 84.6565
11.5 | 1.6922 | 0.02154 | -0.0797 | 78.5608
12 | 1.7164 | 0.02387 | -0.0766 | 71.9062
12.5 | 1.7374 | 0.02656 | -0.0736 | 65.4142
13 | 1.7548 | 0.02968 | -0.0708 | 59.124
13.5 | 1.7675 | 0.03332 | -0.068 | 53.0462
14 | 1.7756 | 0.03758 | -0.0655 | 47.2485
14.5 | 1.7775 | 0.04257 | -0.0632 | 41.7548
15 | 1.7743 | 0.0483 | -0.0612 | 36.735
15.5 | 1.7663 | 0.05477 | -0.0597 | 32.2494
16 | 1.7528 | 0.06206 | -0.0587 | 28.2436
16.5 | 1.7363 | 0.06998 | -0.0582 | 24.8114
17 | 1.7155 | 0.07858 | -0.0582 | 21.8313
17.5 | 1.69 | 0.08806 | -0.0589 | 19.1915
18 | 1.66 | 0.09834 | -0.0603 | 16.8802
18.5 | 1.626 | 0.10951 | -0.0626 | 14.848
19 | 1.5894 | 0.12137 | -0.0658 | 13.0955
19.5 | 1.5491 | 0.13429 | -0.0705 | 11.5355

## 47. Re 1M Mach 0.50 (1)
BIGFOIL.COM POLAR EXPORT
MID 321e
MID 321e |  |  |  | Cl Max: | 1.851 | at alpha= | 10.5 | deg
JavaFoil+Calcfoil stall+Eppler ext transition |  |  |  | L/D Max: | 78.05 | at alpha= | 4 | deg
Re: | 1000000 |  |  | Cd Min: | 0.01104 | at alpha= | 1 | deg
Mach: | 0.5 |  |  | Cl=0 at alpha= | -4.6912 | deg
|  |  |  | @ Cl=0.1, Cd= | 0.015276
|  |  |  | @ Cl=0.4, Cd= | 0.014623
|  |  |  | @ Cl=0.6, Cd= | 0.012247
alpha (deg) | Cl | Cd | Cm | Cl/Cd
-20 | -0.867 | 0.2037 | -0.054 | -4.257
-19.5 | -0.84 | 0.196 | -0.054 | -4.285
-19 | -0.812 | 0.19931 | -0.054 | -4.073
-18.5 | -0.782 | 0.18814 | -0.052 | -4.158
-18 | -0.754 | 0.18303 | -0.052 | -4.121
-17.5 | -0.726 | 0.17598 | -0.052 | -4.128
-17 | -0.699 | 0.17261 | -0.052 | -4.047
-16.5 | -0.671 | 0.16828 | -0.053 | -3.986
-16 | -0.642 | 0.15962 | -0.051 | -4.02
-15.5 | -0.613 | 0.15583 | -0.05 | -3.935
-15 | -0.585 | 0.1515 | -0.05 | -3.862
-14.5 | -0.557 | 0.14771 | -0.051 | -3.772
-14 | -0.529 | 0.14404 | -0.051 | -3.673
-13.5 | -0.5 | 0.13641 | -0.049 | -3.665
-13 | -0.472 | 0.13173 | -0.048 | -3.581
-12.5 | -0.444 | 0.12832 | -0.049 | -3.457
-12 | -0.415 | 0.1204 | -0.049 | -3.45
-11.5 | -0.387 | 0.11697 | -0.047 | -3.305
-11 | -0.358 | 0.11386 | -0.047 | -3.147
-10.5 | -0.33 | 0.10944 | -0.047 | -3.016
-10 | -0.301 | 0.1049 | -0.045 | -2.874
-9.5 | -0.273 | 0.09961 | -0.045 | -2.743
-9 | -0.245 | 0.09658 | -0.045 | -2.536
-8.5 | -0.216 | 0.06991 | -0.044 | -3.095
-8 | -0.188 | 0.07303 | -0.043 | -2.574
-7.5 | -0.16 | 0.06095 | -0.043 | -2.619
-7 | -0.179 | 0.0572 | -0.042 | -3.138
-6.5 | -0.172 | 0.05199 | -0.052 | -3.314
-6 | -0.138 | 0.04105 | -0.074 | -3.368
-5.5 | -0.107 | 0.01633 | -0.108 | -6.571
-5 | -0.042 | 0.01585 | -0.108 | -2.681
-4.5 | 0.026 | 0.01557 | -0.109 | 1.647
-4 | 0.096 | 0.01529 | -0.11 | 6.262
-3.5 | 0.167 | 0.01504 | -0.11 | 11.089
-3 | 0.238 | 0.01499 | -0.111 | 15.908
-2.5 | 0.31 | 0.01488 | -0.111 | 20.858
-2 | 0.382 | 0.01463 | -0.112 | 26.12
-1.5 | 0.454 | 0.0146 | -0.113 | 31.065
-1 | 0.524 | 0.01259 | -0.113 | 41.648
-0.5 | 0.595 | 0.01227 | -0.113 | 48.488
0 | 0.663 | 0.01195 | -0.114 | 55.457
0.5 | 0.732 | 0.01177 | -0.114 | 62.19
1 | 0.801 | 0.01104 | -0.115 | 72.56
1.5 | 0.87 | 0.01354 | -0.115 | 64.242
2 | 0.938 | 0.01358 | -0.116 | 69.11
2.5 | 1.006 | 0.01401 | -0.116 | 71.804
3 | 1.074 | 0.01444 | -0.117 | 74.339
3.5 | 1.141 | 0.01488 | -0.117 | 76.643
4 | 1.207 | 0.01546 | -0.118 | 78.05
4.5 | 1.272 | 0.01632 | -0.118 | 77.942
5 | 1.336 | 0.01718 | -0.119 | 77.788
5.5 | 1.399 | 0.0181 | -0.119 | 77.295
6 | 1.46 | 0.01903 | -0.119 | 76.751
6.5 | 1.52 | 0.02007 | -0.12 | 75.755
7 | 1.578 | 0.02125 | -0.12 | 74.264
7.5 | 1.634 | 0.02249 | -0.12 | 72.639
8 | 1.686 | 0.024 | -0.12 | 70.238
8.5 | 1.733 | 0.0258 | -0.12 | 67.161
9 | 1.775 | 0.028 | -0.12 | 63.404
9.5 | 1.814 | 0.0305 | -0.12 | 59.453
10 | 1.846 | 0.03365 | -0.12 | 54.854
10.5 | 1.851 | 0.03724 | -0.119 | 49.713
11 | 1.776 | 0.05604 | -0.116 | 31.693
11.5 | 1.658 | 0.06351 | -0.115 | 26.115
12 | 1.047 | 0.07428 | -0.113 | 14.091
12.5 | 1.067 | 0.08311 | -0.111 | 12.841
13 | 1.084 | 0.09733 | -0.109 | 11.134
13.5 | 1.011 | 0.13262 | -0.054 | 7.62
14 | 1.042 | 0.14737 | -0.065 | 7.07
14.5 | 1.073 | 0.16169 | -0.072 | 6.637
15 | 1.1 | 0.16212 | -0.072 | 6.783
15.5 | 1.129 | 0.16954 | -0.075 | 6.658

## 48. Re 1M Mach 0.50 (2)
BIGFOIL.COM POLAR EXPORT
MID 321e
MID 321e |  |  |  | Cl Max: | 1.6774 | at alpha= | 12.5 | deg
XFOIL ncrit=9 |  |  |  | L/D Max: | 113.66 | at alpha= | 3.5 | deg
Re: | 1000000 |  |  | Cd Min: | 0.25369 | at alpha= | -20 | deg
Mach: | 0.5 |  |  | Cl=0 at alpha= | -4.7779 | deg
|  |  |  | @ Cl=0.1, Cd= | 0.010388
|  |  |  | @ Cl=0.4, Cd= | 0.0090214
|  |  |  | @ Cl=0.6, Cd= | 0.0087314
alpha (deg) | Cl | Cd | Cm | Cl/Cd
-20 | -0.5191 | 0.25369 | 0.0092 | -2.0462
-19.5 | -0.4948 | 0.24513 | 0.003 | -2.0185
-19 | -0.4695 | 0.2374 | -0.0017 | -1.9777
-18.5 | -0.4438 | 0.23038 | -0.0065 | -1.9264
-18 | -0.4183 | 0.22313 | -0.0115 | -1.8747
-17.5 | -0.3931 | 0.21559 | -0.0166 | -1.8234
-17 | -0.3696 | 0.2067 | -0.0223 | -1.7881
-16.5 | -0.3481 | 0.19802 | -0.0283 | -1.7579
-16 | -0.3221 | 0.19127 | -0.0317 | -1.684
-15.5 | -0.2975 | 0.18452 | -0.0358 | -1.6123
-15 | -0.2745 | 0.17746 | -0.04 | -1.5468
-14.5 | -0.2579 | 0.16861 | -0.0453 | -1.5296
-14 | -0.2373 | 0.16017 | -0.0507 | -1.4816
-13.5 | -0.205 | 0.1532 | -0.0558 | -1.3381
-13 | -0.1833 | 0.14658 | -0.0591 | -1.2505
-12.5 | -0.1744 | 0.14037 | -0.0591 | -1.2424
-12 | -0.1732 | 0.13145 | -0.0617 | -1.3176
-11.5 | -0.1635 | 0.12399 | -0.0635 | -1.3187
-11 | -0.1546 | 0.11675 | -0.0648 | -1.3242
-10 | -0.1449 | 0.09997 | -0.0693 | -1.4494
-9.5 | -0.1394 | 0.092 | -0.0729 | -1.5152
-9 | -0.1309 | 0.08463 | -0.0767 | -1.5467
-8.5 | -0.1273 | 0.07653 | -0.0813 | -1.6634
-8 | -0.1329 | 0.06708 | -0.0875 | -1.9812
-7.5 | -0.153 | 0.05549 | -0.0968 | -2.7573
-7 | -0.1863 | 0.0379 | -0.1192 | -4.9156
-6 | -0.1611 | 0.01622 | -0.1304 | -9.9322
-5.5 | -0.0995 | 0.01333 | -0.1287 | -7.4644
-5 | -0.0311 | 0.0119 | -0.1273 | -2.6134
-4.5 | 0.0389 | 0.01096 | -0.1262 | 3.5493
-4 | 0.1094 | 0.0103 | -0.1253 | 10.6214
-3.5 | 0.1797 | 0.00984 | -0.1247 | 18.2622
-3 | 0.2497 | 0.00949 | -0.1242 | 26.3119
-2.5 | 0.3194 | 0.00923 | -0.1239 | 34.6046
-2 | 0.3884 | 0.00904 | -0.1236 | 42.9646
-1.5 | 0.4569 | 0.00893 | -0.1234 | 51.1646
-1 | 0.5248 | 0.00883 | -0.1233 | 59.4337
-0.5 | 0.5923 | 0.00875 | -0.1231 | 67.6914
0 | 0.6587 | 0.00859 | -0.1229 | 76.6822
0.5 | 0.7244 | 0.00847 | -0.1226 | 85.5254
1 | 0.7891 | 0.00844 | -0.1219 | 93.4953
1.5 | 0.8509 | 0.00841 | -0.1205 | 101.1772
2 | 0.9188 | 0.0084 | -0.1199 | 109.381
2.5 | 0.9815 | 0.00878 | -0.1187 | 111.7882
3 | 1.0429 | 0.00922 | -0.1172 | 113.1128
3.5 | 1.1025 | 0.0097 | -0.1154 | 113.6598
4 | 1.1591 | 0.01024 | -0.1129 | 113.1934
4.5 | 1.2106 | 0.01087 | -0.1095 | 111.3707
5 | 1.2618 | 0.01163 | -0.1062 | 108.4953
5.5 | 1.3121 | 0.01253 | -0.1028 | 104.7167
6 | 1.3606 | 0.01357 | -0.0993 | 100.2653
6.5 | 1.4069 | 0.01482 | -0.0957 | 94.9325
7 | 1.4502 | 0.01633 | -0.0918 | 88.8059
7.5 | 1.4902 | 0.01815 | -0.088 | 82.1047
8.5 | 1.5628 | 0.02275 | -0.0805 | 68.6945
9 | 1.5948 | 0.02556 | -0.0769 | 62.3944
9.5 | 1.6208 | 0.0289 | -0.0732 | 56.083
10 | 1.64 | 0.03287 | -0.0696 | 49.8935
10.5 | 1.6562 | 0.03724 | -0.0663 | 44.4737
11 | 1.6703 | 0.04191 | -0.0632 | 39.8545
11.5 | 1.6756 | 0.04747 | -0.0603 | 35.2981
12 | 1.6751 | 0.05367 | -0.0579 | 31.2111
12.5 | 1.6774 | 0.05985 | -0.0559 | 28.0267
13 | 1.6687 | 0.06712 | -0.0544 | 24.8614
13.5 | 1.6613 | 0.0745 | -0.0534 | 22.2993
14 | 1.6506 | 0.08236 | -0.0528 | 20.0413
14.5 | 1.6319 | 0.09122 | -0.0532 | 17.8897
15 | 1.6187 | 0.09977 | -0.0539 | 16.2243
15.5 | 1.6042 | 0.10873 | -0.0553 | 14.754
16 | 1.5831 | 0.11862 | -0.0577 | 13.346
16.5 | 1.5698 | 0.12804 | -0.0605 | 12.2602
17 | 1.5558 | 0.13777 | -0.0641 | 11.2927
17.5 | 1.5386 | 0.14828 | -0.0689 | 10.3763

## 49. Re 2M Mach 0.00 (1)
BIGFOIL.COM POLAR EXPORT
MID 321e
MID 321e |  |  |  | Cl Max: | 1.875 | at alpha= | 14 | deg
JavaFoil+Calcfoil stall+Eppler ext transition |  |  |  | L/D Max: | 104.579 | at alpha= | 5 | deg
Re: | 2000000 |  |  | Cd Min: | 0.01031 | at alpha= | 3.5 | deg
Mach: | 0 |  |  | Cl=0 at alpha= | -4.6885 | deg
|  |  |  | @ Cl=0.1, Cd= | 0.013132
|  |  |  | @ Cl=0.4, Cd= | 0.01238
|  |  |  | @ Cl=0.6, Cd= | 0.011985
alpha (deg) | Cl | Cd | Cm | Cl/Cd
-20 | -0.514 | 0.18154 | -0.04 | -2.829
-19.5 | -0.526 | 0.17606 | -0.04 | -2.985
-19 | -0.537 | 0.16793 | -0.04 | -3.199
-18.5 | -0.548 | 0.15918 | -0.04 | -3.444
-18 | -0.559 | 0.15118 | -0.04 | -3.694
-17.5 | -0.568 | 0.14392 | -0.041 | -3.946
-17 | -0.576 | 0.13748 | -0.042 | -4.192
-16.5 | -0.583 | 0.13063 | -0.042 | -4.463
-16 | -0.589 | 0.1233 | -0.043 | -4.773
-15.5 | -0.592 | 0.1165 | -0.044 | -5.082
-15 | -0.593 | 0.11029 | -0.045 | -5.38
-14.5 | -0.593 | 0.10413 | -0.046 | -5.69
-14 | -0.59 | 0.09827 | -0.048 | -6
-13.5 | -0.584 | 0.09217 | -0.049 | -6.334
-13 | -0.575 | 0.08615 | -0.051 | -6.68
-12.5 | -0.565 | 0.08009 | -0.053 | -7.049
-12 | -0.551 | 0.07407 | -0.055 | -7.435
-11.5 | -0.534 | 0.06791 | -0.057 | -7.864
-11 | -0.516 | 0.06104 | -0.061 | -8.445
-10.5 | -0.494 | 0.05438 | -0.064 | -9.081
-10 | -0.474 | 0.04434 | -0.069 | -10.693
-9.5 | -0.47 | 0.0256 | -0.08 | -18.351
-9 | -0.469 | 0.0158 | -0.09 | -29.671
-8.5 | -0.424 | 0.01539 | -0.09 | -27.542
-8 | -0.375 | 0.01487 | -0.091 | -25.199
-7.5 | -0.323 | 0.0145 | -0.091 | -22.283
-7 | -0.269 | 0.01418 | -0.092 | -18.984
-6.5 | -0.214 | 0.01385 | -0.092 | -15.422
-6 | -0.156 | 0.01364 | -0.093 | -11.457
-5.5 | -0.098 | 0.01359 | -0.093 | -7.191
-5 | -0.038 | 0.01343 | -0.094 | -2.826
-4.5 | 0.023 | 0.01327 | -0.094 | 1.706
-4 | 0.084 | 0.01315 | -0.095 | 6.378
-3.5 | 0.145 | 0.01308 | -0.095 | 11.127
-3 | 0.207 | 0.01299 | -0.096 | 15.968
-2.5 | 0.269 | 0.01273 | -0.096 | 21.164
-2 | 0.332 | 0.01259 | -0.097 | 26.326
-1.5 | 0.393 | 0.01239 | -0.097 | 31.741
-1 | 0.455 | 0.0123 | -0.098 | 36.975
-0.5 | 0.516 | 0.01225 | -0.099 | 42.149
0 | 0.578 | 0.01196 | -0.099 | 48.343
0.5 | 0.639 | 0.01203 | -0.1 | 53.165
1 | 0.7 | 0.01187 | -0.1 | 58.99
1.5 | 0.761 | 0.012 | -0.101 | 63.431
2 | 0.822 | 0.01216 | -0.101 | 67.621
2.5 | 0.883 | 0.01242 | -0.102 | 71.078
3 | 0.943 | 0.01209 | -0.102 | 78.059
3.5 | 1 | 0.01031 | -0.102 | 96.958
4 | 1.059 | 0.01055 | -0.103 | 100.341
4.5 | 1.117 | 0.0109 | -0.103 | 102.478
5 | 1.175 | 0.01124 | -0.104 | 104.579
5.5 | 1.233 | 0.0136 | -0.104 | 90.657
6 | 1.29 | 0.01407 | -0.104 | 91.679
6.5 | 1.347 | 0.01453 | -0.105 | 92.691
7 | 1.403 | 0.01507 | -0.105 | 93.073
7.5 | 1.458 | 0.01562 | -0.106 | 93.356
8 | 1.513 | 0.01617 | -0.106 | 93.527
8.5 | 1.567 | 0.01682 | -0.107 | 93.147
9 | 1.619 | 0.01751 | -0.107 | 92.46
9.5 | 1.67 | 0.01826 | -0.107 | 91.436
10 | 1.72 | 0.01913 | -0.108 | 89.917
10.5 | 1.763 | 0.02005 | -0.108 | 87.943
11 | 1.799 | 0.02105 | -0.108 | 85.486
11.5 | 1.831 | 0.02216 | -0.108 | 82.612
12 | 1.857 | 0.02334 | -0.109 | 79.582
12.5 | 1.848 | 0.03245 | -0.107 | 56.964
13 | 1.863 | 0.03442 | -0.107 | 54.114
13.5 | 1.871 | 0.03668 | -0.107 | 51.008
14 | 1.875 | 0.03899 | -0.107 | 48.096
14.5 | 1.874 | 0.04153 | -0.106 | 45.124
15 | 1.867 | 0.04439 | -0.106 | 42.054
15.5 | 1.854 | 0.04758 | -0.106 | 38.96
16 | 1.837 | 0.05096 | -0.106 | 36.045
16.5 | 1.815 | 0.05438 | -0.106 | 33.382
17 | 1.787 | 0.05847 | -0.106 | 30.57
17.5 | 1.753 | 0.06258 | -0.106 | 28.006
18 | 1.713 | 0.06749 | -0.105 | 25.383
18.5 | 1.669 | 0.07266 | -0.105 | 22.971
19 | 1.623 | 0.07822 | -0.105 | 20.744

## 50. Re 2M Mach 0.00 (2)
BIGFOIL.COM POLAR EXPORT
MID 321e
MID 321e |  |  |  | Cl Max: | 1.842 | at alpha= | 15 | deg
XFOIL ncrit=9 |  |  |  | L/D Max: | 150.982 | at alpha= | 5.5 | deg
Re: | 2000000 |  |  | Cd Min: | 0.11653 | at alpha= | -16.5 | deg
Mach: | 0 |  |  | Cl=0 at alpha= | -4.8433 | deg
|  |  |  | @ Cl=0.1, Cd= | 0.0076768
|  |  |  | @ Cl=0.4, Cd= | 0.0069986
|  |  |  | @ Cl=0.6, Cd= | 0.0065988
alpha (deg) | Cl | Cd | Cm | Cl/Cd
-16.5 | -0.6388 | 0.11653 | -0.0431 | -5.4819
-16 | -0.7407 | 0.09005 | -0.0588 | -8.2254
-15 | -1.039 | 0.02565 | -0.1094 | -40.5068
-14.5 | -1.0123 | 0.02342 | -0.1075 | -43.2237
-14 | -0.9766 | 0.0216 | -0.1062 | -45.213
-13.5 | -0.9379 | 0.02003 | -0.1047 | -46.8248
-13 | -0.8934 | 0.01861 | -0.1039 | -48.0064
-12.5 | -0.8466 | 0.01741 | -0.1031 | -48.6272
-12 | -0.7973 | 0.01644 | -0.1025 | -48.4976
-11.5 | -0.749 | 0.01511 | -0.1019 | -49.5698
-10.5 | -0.6461 | 0.01311 | -0.1012 | -49.283
-10 | -0.5915 | 0.01245 | -0.1011 | -47.51
-9.5 | -0.5359 | 0.0119 | -0.1012 | -45.0336
-9 | -0.4806 | 0.01117 | -0.1012 | -43.026
-8.5 | -0.4241 | 0.01062 | -0.1014 | -39.9341
-8 | -0.3669 | 0.01021 | -0.1017 | -35.9354
-7.5 | -0.3096 | 0.0097 | -0.1019 | -31.9175
-7 | -0.2516 | 0.00936 | -0.1023 | -26.8803
-6.5 | -0.1937 | 0.00896 | -0.1026 | -21.6183
-6 | -0.1353 | 0.00867 | -0.103 | -15.6055
-5.5 | -0.0769 | 0.0084 | -0.1035 | -9.1548
-5 | -0.0184 | 0.00815 | -0.1039 | -2.2577
-4.5 | 0.0403 | 0.00789 | -0.1044 | 5.1077
-4 | 0.099 | 0.00768 | -0.1049 | 12.8906
-3.5 | 0.1577 | 0.00749 | -0.1054 | 21.0547
-3 | 0.2163 | 0.00733 | -0.1059 | 29.5089
-2.5 | 0.2748 | 0.0072 | -0.1065 | 38.1667
-2 | 0.3333 | 0.0071 | -0.107 | 46.9437
-1.5 | 0.3917 | 0.00701 | -0.1076 | 55.8773
-1 | 0.45 | 0.00693 | -0.1081 | 64.9351
-0.5 | 0.5082 | 0.00683 | -0.1087 | 74.407
0 | 0.5659 | 0.00667 | -0.1092 | 84.8426
0.5 | 0.6234 | 0.00655 | -0.1098 | 95.1756
1 | 0.6809 | 0.00645 | -0.1103 | 105.5659
1.5 | 0.7381 | 0.00638 | -0.1107 | 115.6897
2 | 0.7938 | 0.00629 | -0.1108 | 126.2003
2.5 | 0.8485 | 0.00613 | -0.1103 | 138.4176
3 | 0.9084 | 0.00636 | -0.1114 | 142.8302
3.5 | 0.9644 | 0.00661 | -0.1116 | 145.9002
4 | 1.02 | 0.00688 | -0.1118 | 148.2558
4.5 | 1.0752 | 0.00717 | -0.112 | 149.9582
5 | 1.1298 | 0.0075 | -0.112 | 150.64
5.5 | 1.1837 | 0.00784 | -0.112 | 150.9821
6 | 1.2369 | 0.0082 | -0.1119 | 150.8415
6.5 | 1.2893 | 0.0086 | -0.1116 | 149.9186
7 | 1.3405 | 0.00903 | -0.1112 | 148.4496
7.5 | 1.3908 | 0.00948 | -0.1107 | 146.7089
8 | 1.4399 | 0.00996 | -0.1099 | 144.5683
8.5 | 1.4875 | 0.01047 | -0.109 | 142.0726
9 | 1.5331 | 0.01103 | -0.1077 | 138.9937
9.5 | 1.575 | 0.01165 | -0.1057 | 135.1931
10 | 1.6121 | 0.01234 | -0.1029 | 130.6402
10.5 | 1.6478 | 0.01316 | -0.1001 | 125.2128
11 | 1.6816 | 0.01413 | -0.0972 | 119.0092
12 | 1.7436 | 0.01647 | -0.0913 | 105.8652
12.5 | 1.7691 | 0.01805 | -0.0879 | 98.0111
13 | 1.7908 | 0.01996 | -0.0845 | 89.7194
13.5 | 1.8103 | 0.02216 | -0.0813 | 81.6922
14 | 1.826 | 0.02479 | -0.0781 | 73.6587
14.5 | 1.8365 | 0.02799 | -0.0749 | 65.6127
15 | 1.842 | 0.03178 | -0.0719 | 57.961
15.5 | 1.8414 | 0.03643 | -0.0691 | 50.5463
16 | 1.8335 | 0.04204 | -0.0666 | 43.6132
16.5 | 1.8225 | 0.0483 | -0.0646 | 37.7329
17 | 1.8003 | 0.05617 | -0.0631 | 32.0509
17.5 | 1.7724 | 0.0651 | -0.0623 | 27.2258
18 | 1.7397 | 0.0751 | -0.0622 | 23.1651
18.5 | 1.7095 | 0.08515 | -0.0629 | 20.0763
19 | 1.6862 | 0.09456 | -0.064 | 17.8321
19.5 | 1.6648 | 0.10395 | -0.0657 | 16.0154
20 | 1.6466 | 0.11303 | -0.0677 | 14.5678

## 51. Re 2M Mach 0.10 (1)
BIGFOIL.COM POLAR EXPORT
MID 321e
MID 321e |  |  |  | Cl Max: | 1.871 | at alpha= | 14 | deg
JavaFoil+Calcfoil stall+Eppler ext transition |  |  |  | L/D Max: | 113.103 | at alpha= | 5 | deg
Re: | 2000000 |  |  | Cd Min: | 0.01033 | at alpha= | 3.5 | deg
Mach: | 0.1 |  |  | Cl=0 at alpha= | -4.6885 | deg
|  |  |  | @ Cl=0.1, Cd= | 0.013135
|  |  |  | @ Cl=0.4, Cd= | 0.012394
|  |  |  | @ Cl=0.6, Cd= | 0.012009
alpha (deg) | Cl | Cd | Cm | Cl/Cd
-19.5 | -0.478 | 0.17749 | -0.039 | -2.691
-19 | -0.492 | 0.17203 | -0.04 | -2.859
-18.5 | -0.506 | 0.16146 | -0.04 | -3.131
-18 | -0.518 | 0.15463 | -0.04 | -3.353
-17.5 | -0.531 | 0.1471 | -0.04 | -3.608
-17 | -0.542 | 0.13925 | -0.041 | -3.892
-16.5 | -0.552 | 0.13238 | -0.041 | -4.167
-16 | -0.56 | 0.1261 | -0.042 | -4.44
-15.5 | -0.566 | 0.11918 | -0.043 | -4.751
-15 | -0.571 | 0.1125 | -0.044 | -5.074
-14.5 | -0.573 | 0.10601 | -0.045 | -5.401
-14 | -0.572 | 0.10038 | -0.046 | -5.7
-13.5 | -0.569 | 0.09413 | -0.048 | -6.046
-13 | -0.563 | 0.08814 | -0.049 | -6.384
-12.5 | -0.554 | 0.08191 | -0.052 | -6.764
-12 | -0.542 | 0.07598 | -0.054 | -7.132
-11.5 | -0.527 | 0.06984 | -0.056 | -7.543
-11 | -0.51 | 0.06299 | -0.06 | -8.089
-10.5 | -0.488 | 0.0573 | -0.062 | -8.514
-10 | -0.468 | 0.04801 | -0.067 | -9.74
-9.5 | -0.458 | 0.03122 | -0.077 | -14.659
-9 | -0.46 | 0.01626 | -0.088 | -28.268
-8.5 | -0.424 | 0.01556 | -0.091 | -27.245
-8 | -0.375 | 0.01497 | -0.091 | -25.062
-7.5 | -0.324 | 0.01454 | -0.092 | -22.262
-7 | -0.27 | 0.01424 | -0.092 | -18.959
-6.5 | -0.214 | 0.01394 | -0.093 | -15.376
-6 | -0.157 | 0.01368 | -0.093 | -11.468
-5.5 | -0.098 | 0.01364 | -0.094 | -7.194
-5 | -0.038 | 0.01346 | -0.094 | -2.833
-4.5 | 0.023 | 0.01329 | -0.095 | 1.71
-4 | 0.084 | 0.01315 | -0.095 | 6.408
-3.5 | 0.146 | 0.01309 | -0.096 | 11.167
-3 | 0.208 | 0.01299 | -0.096 | 16.044
-2.5 | 0.271 | 0.01275 | -0.097 | 21.233
-2 | 0.333 | 0.0126 | -0.097 | 26.442
-1.5 | 0.395 | 0.0124 | -0.098 | 31.882
-1 | 0.457 | 0.01232 | -0.099 | 37.117
-0.5 | 0.519 | 0.01232 | -0.099 | 42.136
0 | 0.581 | 0.012 | -0.1 | 48.415
0.5 | 0.643 | 0.01203 | -0.1 | 53.404
1 | 0.704 | 0.01196 | -0.101 | 58.877
1.5 | 0.765 | 0.0121 | -0.101 | 63.241
2 | 0.826 | 0.01224 | -0.102 | 67.523
2.5 | 0.887 | 0.01245 | -0.102 | 71.259
3 | 0.948 | 0.01212 | -0.103 | 78.218
3.5 | 1.005 | 0.01033 | -0.103 | 97.224
4 | 1.064 | 0.0106 | -0.103 | 100.386
4.5 | 1.122 | 0.01095 | -0.104 | 102.533
5 | 1.181 | 0.01044 | -0.104 | 113.103
5.5 | 1.238 | 0.01368 | -0.105 | 90.531
6 | 1.296 | 0.01415 | -0.105 | 91.583
6.5 | 1.353 | 0.01463 | -0.105 | 92.485
7 | 1.409 | 0.01518 | -0.106 | 92.817
7.5 | 1.465 | 0.01574 | -0.106 | 93.044
8 | 1.519 | 0.01631 | -0.107 | 93.159
8.5 | 1.573 | 0.01696 | -0.107 | 92.786
9 | 1.626 | 0.01766 | -0.107 | 92.067
9.5 | 1.677 | 0.01845 | -0.108 | 90.878
10 | 1.726 | 0.01934 | -0.108 | 89.276
10.5 | 1.77 | 0.02029 | -0.108 | 87.229
11 | 1.805 | 0.02132 | -0.109 | 84.665
11.5 | 1.836 | 0.02249 | -0.109 | 81.614
12 | 1.861 | 0.02369 | -0.109 | 78.546
12.5 | 1.85 | 0.03304 | -0.107 | 55.992
13 | 1.862 | 0.03508 | -0.107 | 53.084
13.5 | 1.869 | 0.03747 | -0.107 | 49.877
14 | 1.871 | 0.03981 | -0.107 | 46.983
14.5 | 1.867 | 0.04248 | -0.107 | 43.94
15 | 1.856 | 0.04552 | -0.107 | 40.775
15.5 | 1.84 | 0.0488 | -0.107 | 37.7
16 | 1.819 | 0.05238 | -0.106 | 34.725
16.5 | 1.793 | 0.05598 | -0.106 | 32.024
17 | 1.76 | 0.06026 | -0.106 | 29.207
17.5 | 1.72 | 0.06461 | -0.106 | 26.624
18 | 1.674 | 0.06997 | -0.105 | 23.926
18.5 | 1.625 | 0.07549 | -0.105 | 21.519
19 | 1.572 | 0.0818 | -0.105 | 19.216

## 52. Re 2M Mach 0.10 (2)
BIGFOIL.COM POLAR EXPORT
MID 321e
MID 321e |  |  |  | Cl Max: | 1.8407 | at alpha= | 15 | deg
XFOIL ncrit=9 |  |  |  | L/D Max: | 150.722 | at alpha= | 5.5 | deg
Re: | 2000000 |  |  | Cd Min: | 0.11802 | at alpha= | 20 | deg
Mach: | 0.1 |  |  | Cl=0 at alpha= | -4.841 | deg
|  |  |  | @ Cl=0.1, Cd= | 0.0077082
|  |  |  | @ Cl=0.4, Cd= | 0.0070209
|  |  |  | @ Cl=0.6, Cd= | 0.0066313
alpha (deg) | Cl | Cd | Cm | Cl/Cd
-16 | -0.615 | 0.11318 | -0.0462 | -5.4338
-15.5 | -0.7142 | 0.08751 | -0.0618 | -8.1614
-15 | -1.0013 | 0.0296 | -0.1127 | -33.8277
-14.5 | -1.0008 | 0.02592 | -0.1103 | -38.6111
-14 | -0.9736 | 0.02346 | -0.1087 | -41.5004
-13.5 | -0.9384 | 0.02147 | -0.1071 | -43.7075
-13 | -0.8964 | 0.01975 | -0.1061 | -45.3873
-12.5 | -0.8514 | 0.01827 | -0.1051 | -46.601
-12 | -0.8028 | 0.01708 | -0.1043 | -47.0023
-11.5 | -0.752 | 0.01609 | -0.1037 | -46.7371
-11 | -0.7046 | 0.01441 | -0.1029 | -48.8966
-10.5 | -0.6516 | 0.01346 | -0.1026 | -48.4101
-10 | -0.5967 | 0.01273 | -0.1024 | -46.8735
-9.5 | -0.5408 | 0.0121 | -0.1024 | -44.6942
-8.5 | -0.428 | 0.01077 | -0.1025 | -39.74
-7.5 | -0.3124 | 0.00982 | -0.1028 | -31.8126
-7 | -0.254 | 0.00942 | -0.1031 | -26.9639
-6.5 | -0.1955 | 0.00903 | -0.1035 | -21.6501
-6 | -0.1366 | 0.00874 | -0.1038 | -15.6293
-5.5 | -0.0778 | 0.00843 | -0.1042 | -9.2289
-5 | -0.0188 | 0.00817 | -0.1046 | -2.3011
-4 | 0.0994 | 0.00771 | -0.1055 | 12.8923
-3.5 | 0.1585 | 0.00753 | -0.106 | 21.0491
-3 | 0.2175 | 0.00737 | -0.1065 | 29.5115
-2.5 | 0.2765 | 0.00723 | -0.1071 | 38.2434
-2 | 0.3353 | 0.00712 | -0.1076 | 47.0927
-1.5 | 0.3941 | 0.00703 | -0.1081 | 56.0597
-1 | 0.4528 | 0.00694 | -0.1087 | 65.245
-0.5 | 0.5113 | 0.00685 | -0.1092 | 74.6423
0 | 0.5694 | 0.0067 | -0.1098 | 84.9851
0.5 | 0.6273 | 0.00657 | -0.1103 | 95.4795
1 | 0.685 | 0.00649 | -0.1108 | 105.547
1.5 | 0.7425 | 0.00642 | -0.1112 | 115.6542
2 | 0.7987 | 0.00633 | -0.1113 | 126.1769
2.5 | 0.853 | 0.00616 | -0.1107 | 138.474
3 | 0.9138 | 0.0064 | -0.1118 | 142.7812
3.5 | 0.9702 | 0.00665 | -0.112 | 145.8947
4 | 1.0262 | 0.00693 | -0.1122 | 148.0808
4.5 | 1.0817 | 0.00722 | -0.1123 | 149.8199
5 | 1.1365 | 0.00755 | -0.1123 | 150.5298
5.5 | 1.1907 | 0.0079 | -0.1122 | 150.7215
6 | 1.2442 | 0.00827 | -0.1121 | 150.4474
6.5 | 1.2967 | 0.00868 | -0.1117 | 149.3894
7 | 1.3481 | 0.00912 | -0.1112 | 147.818
7.5 | 1.3985 | 0.00958 | -0.1106 | 145.9812
8 | 1.4476 | 0.01008 | -0.1097 | 143.6111
8.5 | 1.4954 | 0.01059 | -0.1087 | 141.2087
9 | 1.5407 | 0.01116 | -0.1072 | 138.0556
9.5 | 1.5809 | 0.01179 | -0.1048 | 134.0882
10 | 1.618 | 0.01254 | -0.1019 | 129.0271
10.5 | 1.6536 | 0.01342 | -0.099 | 123.2191
11 | 1.6874 | 0.01442 | -0.0961 | 117.018
11.5 | 1.7189 | 0.0156 | -0.093 | 110.1859
12 | 1.7486 | 0.01694 | -0.0899 | 103.2231
13 | 1.7955 | 0.0206 | -0.0831 | 87.1602
13.5 | 1.8142 | 0.02297 | -0.0798 | 78.9813
14 | 1.8285 | 0.0258 | -0.0766 | 70.8721
14.5 | 1.8374 | 0.02925 | -0.0734 | 62.8171
15 | 1.8407 | 0.03339 | -0.0704 | 55.1273
15.5 | 1.8372 | 0.03844 | -0.0677 | 47.794
16 | 1.8288 | 0.04429 | -0.0654 | 41.2915
16.5 | 1.8132 | 0.05118 | -0.0635 | 35.4279
17 | 1.7878 | 0.05961 | -0.0622 | 29.9916
17.5 | 1.7567 | 0.06911 | -0.0617 | 25.4189
18 | 1.7212 | 0.07959 | -0.0619 | 21.6258
18.5 | 1.6917 | 0.08973 | -0.0629 | 18.8532
19 | 1.6684 | 0.09925 | -0.0642 | 16.8101
19.5 | 1.6477 | 0.10869 | -0.0661 | 15.1596
20 | 1.6285 | 0.11802 | -0.0684 | 13.7985

## 53. Re 2M Mach 0.25 (1)
BIGFOIL.COM POLAR EXPORT
MID 321e
MID 321e |  |  |  | Cl Max: | 1.857 | at alpha= | 11.5 | deg
JavaFoil+Calcfoil stall+Eppler ext transition |  |  |  | L/D Max: | 100.406 | at alpha= | 4 | deg
Re: | 2000000 |  |  | Cd Min: | 0.01029 | at alpha= | 3 | deg
Mach: | 0.25 |  |  | Cl=0 at alpha= | -4.6855 | deg
|  |  |  | @ Cl=0.1, Cd= | 0.013325
|  |  |  | @ Cl=0.4, Cd= | 0.012562
|  |  |  | @ Cl=0.6, Cd= | 0.012192
alpha (deg) | Cl | Cd | Cm | Cl/Cd
-17 | -0.205 | 0.15348 | -0.04 | -1.332
-16.5 | -0.255 | 0.1518 | -0.04 | -1.683
-16 | -0.299 | 0.14383 | -0.04 | -2.076
-15.5 | -0.336 | 0.13272 | -0.04 | -2.535
-15 | -0.37 | 0.12636 | -0.04 | -2.928
-14.5 | -0.399 | 0.11794 | -0.041 | -3.385
-14 | -0.424 | 0.11112 | -0.041 | -3.815
-13.5 | -0.444 | 0.10536 | -0.041 | -4.212
-13 | -0.459 | 0.09835 | -0.042 | -4.664
-12.5 | -0.468 | 0.09231 | -0.044 | -5.073
-12 | -0.472 | 0.08585 | -0.045 | -5.502
-11.5 | -0.471 | 0.07988 | -0.049 | -5.902
-11 | -0.465 | 0.07385 | -0.051 | -6.293
-10.5 | -0.452 | 0.06863 | -0.054 | -6.59
-10 | -0.436 | 0.06208 | -0.058 | -7.023
-9.5 | -0.416 | 0.05456 | -0.063 | -7.624
-9 | -0.396 | 0.04272 | -0.071 | -9.272
-8.5 | -0.397 | 0.01997 | -0.087 | -19.902
-8 | -0.377 | 0.01572 | -0.094 | -23.953
-7.5 | -0.327 | 0.01504 | -0.094 | -21.725
-7 | -0.274 | 0.01457 | -0.095 | -18.8
-6.5 | -0.218 | 0.01419 | -0.095 | -15.37
-6 | -0.16 | 0.014 | -0.096 | -11.439
-5.5 | -0.1 | 0.01383 | -0.096 | -7.25
-5 | -0.039 | 0.01365 | -0.097 | -2.859
-4.5 | 0.023 | 0.01346 | -0.098 | 1.732
-4 | 0.086 | 0.01334 | -0.098 | 6.479
-3.5 | 0.15 | 0.01327 | -0.099 | 11.312
-3 | 0.214 | 0.01312 | -0.099 | 16.315
-2.5 | 0.278 | 0.01295 | -0.1 | 21.475
-2 | 0.342 | 0.01277 | -0.1 | 26.816
-1.5 | 0.406 | 0.01254 | -0.101 | 32.379
-1 | 0.47 | 0.01257 | -0.101 | 37.377
-0.5 | 0.533 | 0.01248 | -0.102 | 42.704
0 | 0.597 | 0.01219 | -0.102 | 48.98
0.5 | 0.66 | 0.01224 | -0.103 | 53.911
1 | 0.723 | 0.01214 | -0.103 | 59.587
1.5 | 0.786 | 0.01241 | -0.104 | 63.351
2 | 0.849 | 0.01266 | -0.104 | 67.032
2.5 | 0.911 | 0.01277 | -0.105 | 71.354
3 | 0.97 | 0.01029 | -0.105 | 94.257
3.5 | 1.03 | 0.01053 | -0.105 | 97.858
4 | 1.091 | 0.01086 | -0.106 | 100.406
4.5 | 1.151 | 0.01313 | -0.106 | 87.626
5 | 1.211 | 0.01363 | -0.107 | 88.829
5.5 | 1.27 | 0.01415 | -0.107 | 89.754
6 | 1.328 | 0.01464 | -0.108 | 90.743
6.5 | 1.386 | 0.01518 | -0.108 | 91.316
7 | 1.443 | 0.01579 | -0.109 | 91.39
7.5 | 1.5 | 0.01641 | -0.109 | 91.383
8 | 1.555 | 0.01706 | -0.109 | 91.147
8.5 | 1.609 | 0.01782 | -0.11 | 90.313
9 | 1.662 | 0.01864 | -0.11 | 89.162
9.5 | 1.713 | 0.01956 | -0.11 | 87.543
10 | 1.761 | 0.02058 | -0.111 | 85.604
10.5 | 1.803 | 0.02171 | -0.111 | 83.032
11 | 1.833 | 0.02299 | -0.111 | 79.754
11.5 | 1.857 | 0.02439 | -0.111 | 76.163
12 | 1.842 | 0.03444 | -0.109 | 53.487
12.5 | 1.85 | 0.0368 | -0.109 | 50.271
13 | 1.851 | 0.03939 | -0.109 | 46.983
13.5 | 1.843 | 0.04229 | -0.109 | 43.572
14 | 1.825 | 0.04553 | -0.109 | 40.088
14.5 | 1.799 | 0.04905 | -0.108 | 36.681
15 | 1.764 | 0.05275 | -0.108 | 33.449
15.5 | 1.719 | 0.0574 | -0.108 | 29.94
16 | 1.664 | 0.06227 | -0.108 | 26.73
16.5 | 1.6 | 0.06782 | -0.107 | 23.597

## 54. Re 2M Mach 0.25 (2)
BIGFOIL.COM POLAR EXPORT
MID 321e
MID 321e |  |  |  | Cl Max: | 1.8359 | at alpha= | 14.5 | deg
XFOIL ncrit=9 |  |  |  | L/D Max: | 148.456 | at alpha= | 5 | deg
Re: | 2000000 |  |  | Cd Min: | 0.19196 | at alpha= | -17 | deg
Mach: | 0.25 |  |  | Cl=0 at alpha= | -4.8263 | deg
|  |  |  | @ Cl=0.1, Cd= | 0.0078761
|  |  |  | @ Cl=0.4, Cd= | 0.0071815
|  |  |  | @ Cl=0.6, Cd= | 0.006849
alpha (deg) | Cl | Cd | Cm | Cl/Cd
-17 | -0.3904 | 0.19196 | -0.0155 | -2.0338
-16.5 | -0.3695 | 0.18606 | -0.0195 | -1.9859
-16 | -0.3498 | 0.17966 | -0.0235 | -1.947
-15.5 | -0.3345 | 0.17065 | -0.0283 | -1.9602
-13.5 | -0.5265 | 0.09183 | -0.0618 | -5.7334
-13 | -0.6102 | 0.07232 | -0.0735 | -8.4375
-12.5 | -0.7397 | 0.04591 | -0.0939 | -16.112
-12 | -0.7853 | 0.02682 | -0.1133 | -29.2804
-11.5 | -0.7596 | 0.02238 | -0.1132 | -33.941
-11 | -0.7184 | 0.0196 | -0.1122 | -36.6531
-10.5 | -0.6699 | 0.01752 | -0.1112 | -38.2363
-10 | -0.6215 | 0.01512 | -0.1103 | -41.1045
-9.5 | -0.5654 | 0.01383 | -0.1096 | -40.8821
-9 | -0.5072 | 0.01282 | -0.1091 | -39.5632
-8.5 | -0.4479 | 0.01199 | -0.1086 | -37.3561
-8 | -0.3889 | 0.01105 | -0.1083 | -35.1946
-7.5 | -0.3282 | 0.01046 | -0.1081 | -31.3767
-7 | -0.2673 | 0.00991 | -0.108 | -26.9728
-6.5 | -0.206 | 0.00945 | -0.108 | -21.7989
-6 | -0.1446 | 0.009 | -0.1081 | -16.0667
-5.5 | -0.083 | 0.00866 | -0.1083 | -9.5843
-5 | -0.0214 | 0.00836 | -0.1085 | -2.5598
-4.5 | 0.0402 | 0.00809 | -0.1088 | 4.9691
-4 | 0.1017 | 0.00787 | -0.1091 | 12.9225
-3.5 | 0.1631 | 0.00766 | -0.1095 | 21.2924
-3 | 0.2243 | 0.00749 | -0.1099 | 29.9466
-2.5 | 0.2853 | 0.00736 | -0.1103 | 38.7636
-2 | 0.3462 | 0.00727 | -0.1107 | 47.6204
-1.5 | 0.407 | 0.00717 | -0.1112 | 56.7643
-1 | 0.4677 | 0.00709 | -0.1117 | 65.9661
-0.5 | 0.5283 | 0.007 | -0.1122 | 75.4714
0 | 0.5886 | 0.00687 | -0.1127 | 85.6769
1 | 0.7081 | 0.00665 | -0.1137 | 106.4812
1.5 | 0.7674 | 0.0066 | -0.114 | 116.2727
2 | 0.8255 | 0.00655 | -0.114 | 126.0305
2.5 | 0.8776 | 0.00638 | -0.1124 | 137.5549
3 | 0.9437 | 0.00663 | -0.1142 | 142.3379
3.5 | 1.0017 | 0.00691 | -0.1142 | 144.9638
4 | 1.0593 | 0.00721 | -0.1142 | 146.9209
4.5 | 1.1164 | 0.00754 | -0.1141 | 148.0637
5 | 1.1728 | 0.0079 | -0.1138 | 148.4557
5.5 | 1.2283 | 0.00829 | -0.1134 | 148.1665
6 | 1.283 | 0.0087 | -0.1129 | 147.4713
6.5 | 1.3364 | 0.00916 | -0.1121 | 145.8952
7 | 1.3885 | 0.00965 | -0.111 | 143.886
7.5 | 1.4389 | 0.01018 | -0.1097 | 141.3458
8 | 1.4868 | 0.01076 | -0.1079 | 138.1784
8.5 | 1.5295 | 0.01139 | -0.1052 | 134.2845
9 | 1.5708 | 0.0121 | -0.1023 | 129.8182
9.5 | 1.6118 | 0.01289 | -0.0995 | 125.0427
10 | 1.6507 | 0.01382 | -0.0965 | 119.4428
10.5 | 1.6872 | 0.01492 | -0.0934 | 113.0831
11 | 1.7193 | 0.01631 | -0.0899 | 105.4139
11.5 | 1.749 | 0.01792 | -0.0864 | 97.6004
12 | 1.7759 | 0.01983 | -0.083 | 89.5562
12.5 | 1.7995 | 0.02208 | -0.0795 | 81.4991
13 | 1.8169 | 0.02493 | -0.076 | 72.8801
13.5 | 1.8285 | 0.0284 | -0.0726 | 64.3838
14 | 1.8353 | 0.03247 | -0.0694 | 56.5229
14.5 | 1.8359 | 0.03734 | -0.0665 | 49.1671
15 | 1.827 | 0.04332 | -0.0638 | 42.1745
15.5 | 1.8144 | 0.05001 | -0.0617 | 36.2807
16 | 1.795 | 0.05776 | -0.0602 | 31.0769
16.5 | 1.7637 | 0.06712 | -0.0594 | 26.2768
17 | 1.7245 | 0.07782 | -0.0594 | 22.1601
17.5 | 1.6827 | 0.08934 | -0.0603 | 18.8348
18 | 1.6403 | 0.10134 | -0.0622 | 16.1861
18.5 | 1.6105 | 0.11215 | -0.0645 | 14.3602
19 | 1.5858 | 0.1225 | -0.0673 | 12.9453
19.5 | 1.568 | 0.13215 | -0.0705 | 11.8653

## 55. Re 2M Mach 0.50 (1)
BIGFOIL.COM POLAR EXPORT
MID 321e
MID 321e |  |  |  | Cl Max: | 1.864 | at alpha= | 10.5 | deg
JavaFoil+Calcfoil stall+Eppler ext transition |  |  |  | L/D Max: | 84.532 | at alpha= | 5.5 | deg
Re: | 2000000 |  |  | Cd Min: | 0.01123 | at alpha= | 0.5 | deg
Mach: | 0.5 |  |  | Cl=0 at alpha= | -4.6912 | deg
|  |  |  | @ Cl=0.1, Cd= | 0.014228
|  |  |  | @ Cl=0.4, Cd= | 0.013458
|  |  |  | @ Cl=0.6, Cd= | 0.01334
alpha (deg) | Cl | Cd | Cm | Cl/Cd
-20 | -0.868 | 0.18149 | -0.054 | -4.781
-19.5 | -0.84 | 0.17564 | -0.054 | -4.783
-19 | -0.813 | 0.17427 | -0.055 | -4.666
-18.5 | -0.783 | 0.17027 | -0.053 | -4.599
-18 | -0.755 | 0.16167 | -0.053 | -4.668
-17.5 | -0.727 | 0.15952 | -0.053 | -4.557
-17 | -0.699 | 0.15429 | -0.053 | -4.529
-16.5 | -0.671 | 0.14996 | -0.053 | -4.475
-16 | -0.643 | 0.14508 | -0.053 | -4.431
-15.5 | -0.614 | 0.13831 | -0.051 | -4.436
-15 | -0.585 | 0.1338 | -0.051 | -4.374
-14.5 | -0.557 | 0.13008 | -0.051 | -4.284
-14 | -0.529 | 0.12646 | -0.051 | -4.185
-13.5 | -0.5 | 0.12074 | -0.05 | -4.144
-13 | -0.472 | 0.11642 | -0.049 | -4.054
-12.5 | -0.444 | 0.11297 | -0.049 | -3.928
-12 | -0.416 | 0.1065 | -0.05 | -3.902
-11.5 | -0.387 | 0.10329 | -0.048 | -3.745
-11 | -0.359 | 0.10012 | -0.048 | -3.581
-10.5 | -0.33 | 0.09681 | -0.048 | -3.412
-10 | -0.302 | 0.08604 | -0.046 | -3.506
-9.5 | -0.273 | 0.07195 | -0.047 | -3.801
-9 | -0.245 | 0.06519 | -0.049 | -3.763
-8.5 | -0.217 | 0.06612 | -0.045 | -3.275
-8 | -0.188 | 0.06237 | -0.047 | -3.019
-7.5 | -0.16 | 0.05675 | -0.048 | -2.82
-7 | -0.18 | 0.05424 | -0.05 | -3.32
-6.5 | -0.176 | 0.04554 | -0.068 | -3.854
-6 | -0.166 | 0.01603 | -0.107 | -10.366
-5.5 | -0.107 | 0.01516 | -0.108 | -7.077
-5 | -0.042 | 0.01465 | -0.108 | -2.9
-4.5 | 0.026 | 0.0144 | -0.109 | 1.78
-4 | 0.096 | 0.01424 | -0.11 | 6.721
-3.5 | 0.167 | 0.01402 | -0.11 | 11.901
-3 | 0.238 | 0.01384 | -0.111 | 17.229
-2.5 | 0.31 | 0.01361 | -0.111 | 22.792
-2 | 0.382 | 0.01345 | -0.112 | 28.419
-1.5 | 0.454 | 0.01348 | -0.113 | 33.662
-1 | 0.524 | 0.01348 | -0.113 | 38.905
-0.5 | 0.595 | 0.01348 | -0.114 | 44.145
0 | 0.664 | 0.01155 | -0.114 | 57.46
0.5 | 0.733 | 0.01123 | -0.114 | 65.287
1 | 0.802 | 0.01141 | -0.115 | 70.312
1.5 | 0.871 | 0.01137 | -0.115 | 76.622
2 | 0.94 | 0.01325 | -0.116 | 70.901
2.5 | 1.008 | 0.01334 | -0.116 | 75.573
3 | 1.075 | 0.01348 | -0.117 | 79.775
3.5 | 1.142 | 0.01384 | -0.117 | 82.561
4 | 1.208 | 0.01447 | -0.118 | 83.524
4.5 | 1.274 | 0.01518 | -0.118 | 83.925
5 | 1.338 | 0.01587 | -0.119 | 84.342
5.5 | 1.402 | 0.01658 | -0.119 | 84.532
6 | 1.464 | 0.01745 | -0.12 | 83.901
6.5 | 1.524 | 0.01834 | -0.12 | 83.118
7 | 1.583 | 0.01935 | -0.12 | 81.811
7.5 | 1.639 | 0.02049 | -0.121 | 79.998
8 | 1.693 | 0.02178 | -0.121 | 77.741
8.5 | 1.743 | 0.02337 | -0.121 | 74.575
9 | 1.787 | 0.02521 | -0.121 | 70.881
9.5 | 1.824 | 0.02749 | -0.121 | 66.344
10 | 1.857 | 0.03003 | -0.12 | 61.858
10.5 | 1.864 | 0.03303 | -0.12 | 56.431
11 | 1.789 | 0.04969 | -0.117 | 36.002
11.5 | 1.672 | 0.05621 | -0.116 | 29.736
12 | 1.055 | 0.06581 | -0.114 | 16.038
12.5 | 1.077 | 0.07329 | -0.113 | 14.693
13 | 1.093 | 0.0857 | -0.111 | 12.756
13.5 | 1.102 | 0.10221 | -0.107 | 10.783
14 | 1.118 | 0.11154 | -0.105 | 10.022
14.5 | 1.126 | 0.12671 | -0.1 | 8.884
15 | 1.129 | 0.14037 | -0.091 | 8.047
15.5 | 1.13 | 0.14635 | -0.076 | 7.723

## 56. Re 2M Mach 0.50 (2)
BIGFOIL.COM POLAR EXPORT
MID 321e
MID 321e |  |  |  | Cl Max: | 1.7943 | at alpha= | 12.5 | deg
XFOIL ncrit=9 |  |  |  | L/D Max: | 139.323 | at alpha= | 3.5 | deg
Re: | 2000000 |  |  | Cd Min: | 0.25437 | at alpha= | -20 | deg
Mach: | 0.5 |  |  | Cl=0 at alpha= | -4.7473 | deg
|  |  |  | @ Cl=0.1, Cd= | 0.008686
|  |  |  | @ Cl=0.4, Cd= | 0.0078425
|  |  |  | @ Cl=0.6, Cd= | 0.0076515
alpha (deg) | Cl | Cd | Cm | Cl/Cd
-20 | -0.5244 | 0.25437 | 0.0113 | -2.0616
-19.5 | -0.4985 | 0.24675 | 0.0058 | -2.0203
-19 | -0.4726 | 0.23891 | 0.0003 | -1.9782
-18.5 | -0.4474 | 0.22975 | -0.0055 | -1.9473
-18 | -0.4227 | 0.22127 | -0.0111 | -1.9103
-17.5 | -0.3986 | 0.21285 | -0.0166 | -1.8727
-17 | -0.3745 | 0.20505 | -0.0214 | -1.8264
-16.5 | -0.3483 | 0.19837 | -0.0261 | -1.7558
-16 | -0.3226 | 0.19123 | -0.031 | -1.687
-15.5 | -0.2984 | 0.18229 | -0.0369 | -1.637
-15 | -0.2844 | 0.17494 | -0.0391 | -1.6257
-14.5 | -0.2708 | 0.16784 | -0.0409 | -1.6134
-14 | -0.2573 | 0.16061 | -0.0427 | -1.602
-13.5 | -0.2416 | 0.15418 | -0.0443 | -1.567
-13 | -0.2255 | 0.14733 | -0.0467 | -1.5306
-12.5 | -0.2125 | 0.13935 | -0.0496 | -1.5249
-12 | -0.2016 | 0.13131 | -0.0524 | -1.5353
-11.5 | -0.1916 | 0.12289 | -0.0558 | -1.5591
-11 | -0.185 | 0.11383 | -0.0597 | -1.6252
-10.5 | -0.1796 | 0.10498 | -0.0638 | -1.7108
-10 | -0.1698 | 0.09728 | -0.0678 | -1.7455
-9.5 | -0.1656 | 0.08876 | -0.0722 | -1.8657
-9 | -0.1755 | 0.07829 | -0.0783 | -2.2417
-8.5 | -0.2103 | 0.0649 | -0.0876 | -3.2404
-8 | -0.2471 | 0.05164 | -0.0997 | -4.7851
-7.5 | -0.2683 | 0.03547 | -0.1223 | -7.5641
-7 | -0.275 | 0.02203 | -0.1314 | -12.483
-6.5 | -0.2418 | 0.01491 | -0.1315 | -16.2173
-6 | -0.1804 | 0.01177 | -0.1296 | -15.3271
-5.5 | -0.1096 | 0.01038 | -0.128 | -10.5588
-5 | -0.0369 | 0.00954 | -0.1268 | -3.8679
-4.5 | 0.0361 | 0.00902 | -0.1259 | 4.0022
-4 | 0.1088 | 0.00864 | -0.1253 | 12.5926
-3.5 | 0.1807 | 0.00837 | -0.1249 | 21.589
-3 | 0.2522 | 0.00816 | -0.1246 | 30.9069
-2.5 | 0.323 | 0.00799 | -0.1245 | 40.4255
-2 | 0.3934 | 0.00785 | -0.1245 | 50.1146
-1.5 | 0.4636 | 0.00777 | -0.1246 | 59.6654
-1 | 0.5332 | 0.00769 | -0.1247 | 69.3368
-0.5 | 0.6026 | 0.00765 | -0.1248 | 78.7712
0 | 0.6715 | 0.00762 | -0.1249 | 88.1234
0.5 | 0.7396 | 0.00751 | -0.125 | 98.482
1 | 0.8072 | 0.00748 | -0.1249 | 107.9144
1.5 | 0.8741 | 0.00751 | -0.1247 | 116.3915
2 | 0.9402 | 0.00756 | -0.1242 | 124.3651
2.5 | 1.0026 | 0.00756 | -0.1228 | 132.619
3 | 1.0691 | 0.00771 | -0.122 | 138.6641
3.5 | 1.1327 | 0.00813 | -0.1208 | 139.3235
4 | 1.1945 | 0.0086 | -0.1192 | 138.8953
4.5 | 1.2537 | 0.00913 | -0.117 | 137.3165
5 | 1.3073 | 0.00972 | -0.1137 | 134.4959
5.5 | 1.3593 | 0.01045 | -0.1102 | 130.0766
6 | 1.4108 | 0.01129 | -0.1067 | 124.9601
6.5 | 1.4615 | 0.01225 | -0.1031 | 119.3061
7 | 1.5099 | 0.0134 | -0.0994 | 112.6791
7.5 | 1.5562 | 0.01475 | -0.0955 | 105.5051
8 | 1.5989 | 0.01641 | -0.0914 | 97.4345
8.5 | 1.6415 | 0.01825 | -0.0876 | 89.9452
9 | 1.6801 | 0.02048 | -0.0837 | 82.0361
9.5 | 1.7137 | 0.02317 | -0.0797 | 73.962
10 | 1.74 | 0.02648 | -0.0757 | 65.71
10.5 | 1.7629 | 0.03018 | -0.0717 | 58.4129
11 | 1.7819 | 0.0343 | -0.068 | 51.9504
11.5 | 1.7917 | 0.03926 | -0.0644 | 45.6368
12 | 1.7928 | 0.04502 | -0.061 | 39.8223
12.5 | 1.7943 | 0.05101 | -0.0582 | 35.1755
13 | 1.7878 | 0.0578 | -0.0558 | 30.9308
14 | 1.7588 | 0.07333 | -0.0527 | 23.9847
14.5 | 1.7385 | 0.08191 | -0.0521 | 21.2245
15.5 | 1.6889 | 0.10078 | -0.0534 | 16.7583
16 | 1.661 | 0.11102 | -0.0553 | 14.9613
16.5 | 1.6299 | 0.12192 | -0.0584 | 13.3686
17 | 1.5962 | 0.13364 | -0.0628 | 11.944
17.5 | 1.5619 | 0.14592 | -0.0684 | 10.7038

## 57. Re 3M Mach 0.00 (1)
BIGFOIL.COM POLAR EXPORT
MID 321e
MID 321e |  |  |  | Cl Max: | 1.884 | at alpha= | 14 | deg
JavaFoil+Calcfoil stall+Eppler ext transition |  |  |  | L/D Max: | 110.317 | at alpha= | 5.5 | deg
Re: | 3000000 |  |  | Cd Min: | 0.01032 | at alpha= | 4 | deg
Mach: | 0 |  |  | Cl=0 at alpha= | -4.6885 | deg
|  |  |  | @ Cl=0.1, Cd= | 0.012699
|  |  |  | @ Cl=0.4, Cd= | 0.012193
|  |  |  | @ Cl=0.6, Cd= | 0.011836
alpha (deg) | Cl | Cd | Cm | Cl/Cd
-20 | -0.515 | 0.1743 | -0.042 | -2.954
-19.5 | -0.527 | 0.16806 | -0.042 | -3.135
-19 | -0.539 | 0.16041 | -0.042 | -3.358
-18.5 | -0.55 | 0.15391 | -0.043 | -3.572
-18 | -0.56 | 0.14537 | -0.043 | -3.853
-17.5 | -0.57 | 0.13939 | -0.044 | -4.087
-17 | -0.578 | 0.13112 | -0.045 | -4.41
-16.5 | -0.585 | 0.12444 | -0.045 | -4.702
-16 | -0.591 | 0.11804 | -0.046 | -5.004
-15.5 | -0.594 | 0.11168 | -0.047 | -5.323
-15 | -0.596 | 0.10504 | -0.048 | -5.675
-14.5 | -0.596 | 0.09924 | -0.05 | -6.001
-14 | -0.593 | 0.09327 | -0.051 | -6.355
-13.5 | -0.587 | 0.08714 | -0.052 | -6.741
-13 | -0.58 | 0.08093 | -0.054 | -7.161
-12.5 | -0.569 | 0.07467 | -0.056 | -7.623
-12 | -0.557 | 0.06769 | -0.059 | -8.225
-11.5 | -0.542 | 0.06071 | -0.062 | -8.922
-11 | -0.525 | 0.05244 | -0.066 | -10.018
-10.5 | -0.508 | 0.04326 | -0.07 | -11.747
-10 | -0.502 | 0.02734 | -0.079 | -18.381
-9.5 | -0.502 | 0.01605 | -0.087 | -31.255
-9 | -0.47 | 0.01518 | -0.09 | -30.973
-8.5 | -0.424 | 0.01459 | -0.09 | -29.052
-8 | -0.375 | 0.01418 | -0.091 | -26.424
-7.5 | -0.323 | 0.01384 | -0.091 | -23.337
-7 | -0.269 | 0.0136 | -0.092 | -19.793
-6.5 | -0.214 | 0.01347 | -0.092 | -15.855
-6 | -0.156 | 0.01329 | -0.093 | -11.762
-5.5 | -0.098 | 0.01308 | -0.093 | -7.47
-5 | -0.038 | 0.01294 | -0.094 | -2.932
-4.5 | 0.023 | 0.01288 | -0.094 | 1.757
-4 | 0.084 | 0.01274 | -0.095 | 6.585
-3.5 | 0.146 | 0.01258 | -0.095 | 11.564
-3 | 0.207 | 0.01246 | -0.096 | 16.647
-2.5 | 0.269 | 0.01221 | -0.096 | 22.064
-2 | 0.332 | 0.01216 | -0.097 | 27.26
-1.5 | 0.393 | 0.01221 | -0.097 | 32.219
-1 | 0.455 | 0.01206 | -0.098 | 37.709
-0.5 | 0.516 | 0.01201 | -0.099 | 42.981
0 | 0.578 | 0.01193 | -0.099 | 48.466
0.5 | 0.639 | 0.01167 | -0.1 | 54.77
1 | 0.7 | 0.01196 | -0.1 | 58.549
1.5 | 0.761 | 0.0119 | -0.101 | 63.975
2 | 0.822 | 0.01201 | -0.101 | 68.484
2.5 | 0.883 | 0.01218 | -0.102 | 72.49
3 | 0.943 | 0.01221 | -0.102 | 77.252
3.5 | 1.004 | 0.01243 | -0.103 | 80.779
4 | 1.06 | 0.01032 | -0.103 | 102.695
4.5 | 1.118 | 0.0106 | -0.103 | 105.434
5 | 1.176 | 0.0109 | -0.104 | 107.848
5.5 | 1.234 | 0.01118 | -0.104 | 110.317
6 | 1.291 | 0.01355 | -0.105 | 95.255
6.5 | 1.348 | 0.01403 | -0.105 | 96.043
7 | 1.404 | 0.01449 | -0.105 | 96.854
7.5 | 1.459 | 0.01501 | -0.106 | 97.218
8 | 1.514 | 0.01557 | -0.106 | 97.266
8.5 | 1.568 | 0.01617 | -0.107 | 96.972
9 | 1.621 | 0.01684 | -0.107 | 96.231
9.5 | 1.672 | 0.01757 | -0.107 | 95.172
10 | 1.722 | 0.01834 | -0.108 | 93.884
10.5 | 1.766 | 0.01925 | -0.108 | 91.719
11 | 1.802 | 0.02015 | -0.108 | 89.417
11.5 | 1.834 | 0.0211 | -0.109 | 86.925
12 | 1.861 | 0.02227 | -0.109 | 83.583
12.5 | 1.856 | 0.03016 | -0.107 | 61.56
13 | 1.871 | 0.03192 | -0.107 | 58.618
13.5 | 1.88 | 0.03396 | -0.107 | 55.357
14 | 1.884 | 0.0361 | -0.107 | 52.185
14.5 | 1.882 | 0.0385 | -0.107 | 48.882
15 | 1.875 | 0.04103 | -0.107 | 45.706
15.5 | 1.863 | 0.04389 | -0.107 | 42.449
16 | 1.845 | 0.04716 | -0.107 | 39.128
16.5 | 1.824 | 0.05033 | -0.107 | 36.231
17 | 1.796 | 0.0539 | -0.107 | 33.328
17.5 | 1.762 | 0.0577 | -0.106 | 30.53
18 | 1.721 | 0.06235 | -0.106 | 27.605
18.5 | 1.679 | 0.06687 | -0.106 | 25.108
19 | 1.633 | 0.07179 | -0.106 | 22.743

## 58. Re 3M Mach 0.00 (2)
BIGFOIL.COM POLAR EXPORT
MID 321e
MID 321e |  |  |  | Cl Max: | 1.8517 | at alpha= | 15 | deg
XFOIL ncrit=9 |  |  |  | L/D Max: | 162.057 | at alpha= | 5.5 | deg
Re: | 3000000 |  |  | Cd Min: | 0.16009 | at alpha= | -18 | deg
Mach: | 0 |  |  | Cl=0 at alpha= | -4.8356 | deg
|  |  |  | @ Cl=0.1, Cd= | 0.0071564
|  |  |  | @ Cl=0.4, Cd= | 0.0066213
|  |  |  | @ Cl=0.6, Cd= | 0.0063389
alpha (deg) | Cl | Cd | Cm | Cl/Cd
-18 | -0.565 | 0.16009 | -0.0191 | -3.5293
-17.5 | -0.6433 | 0.13344 | -0.0331 | -4.8209
-17 | -1.1486 | 0.03703 | -0.1016 | -31.0181
-16.5 | -1.1803 | 0.0275 | -0.1091 | -42.92
-16 | -1.1667 | 0.02479 | -0.1069 | -47.0633
-15.5 | -1.1369 | 0.02279 | -0.1054 | -49.8859
-15 | -1.0982 | 0.02112 | -0.1044 | -51.9981
-14.5 | -1.0569 | 0.01974 | -0.1033 | -53.541
-14 | -1.0106 | 0.01852 | -0.1027 | -54.568
-13.5 | -0.9682 | 0.01678 | -0.1017 | -57.6996
-13 | -0.9213 | 0.01539 | -0.101 | -59.8635
-12.5 | -0.8707 | 0.01439 | -0.1006 | -60.5073
-12 | -0.8184 | 0.01359 | -0.1003 | -60.2208
-11.5 | -0.7649 | 0.01294 | -0.1001 | -59.1113
-11 | -0.7102 | 0.01231 | -0.1 | -57.6929
-10.5 | -0.6546 | 0.01176 | -0.1001 | -55.6633
-10 | -0.5993 | 0.01107 | -0.1002 | -54.1373
-9.5 | -0.5432 | 0.01047 | -0.1003 | -51.8816
-9 | -0.4861 | 0.01003 | -0.1005 | -48.4646
-8.5 | -0.4285 | 0.00966 | -0.1008 | -44.3582
-8 | -0.371 | 0.00919 | -0.1011 | -40.37
-7.5 | -0.3129 | 0.00884 | -0.1015 | -35.3959
-7 | -0.2545 | 0.00853 | -0.1019 | -29.8359
-6 | -0.1373 | 0.00796 | -0.1028 | -17.2487
-5.5 | -0.0784 | 0.00773 | -0.1033 | -10.1423
-5 | -0.0194 | 0.00751 | -0.1038 | -2.5832
-4.5 | 0.0396 | 0.00732 | -0.1043 | 5.4098
-4 | 0.0986 | 0.00716 | -0.1049 | 13.7709
-3.5 | 0.1575 | 0.00701 | -0.1054 | 22.4679
-3 | 0.2163 | 0.0069 | -0.106 | 31.3478
-2.5 | 0.2751 | 0.0068 | -0.1065 | 40.4559
-2 | 0.3339 | 0.00671 | -0.1071 | 49.7615
-1.5 | 0.3927 | 0.00663 | -0.1077 | 59.2308
-1 | 0.4515 | 0.00656 | -0.1084 | 68.8262
-0.5 | 0.5101 | 0.00649 | -0.109 | 78.5978
0 | 0.5686 | 0.00642 | -0.1096 | 88.567
0.5 | 0.6267 | 0.00627 | -0.1103 | 99.9522
1 | 0.6847 | 0.00619 | -0.1109 | 110.6139
1.5 | 0.7423 | 0.00615 | -0.1114 | 120.6992
2 | 0.7995 | 0.00615 | -0.1119 | 130
2.5 | 0.8559 | 0.00612 | -0.1122 | 139.8529
3 | 0.9076 | 0.00601 | -0.1113 | 151.015
3.5 | 0.9683 | 0.00616 | -0.1125 | 157.1916
4.5 | 1.0799 | 0.00671 | -0.113 | 160.9389
5 | 1.135 | 0.00702 | -0.1131 | 161.6809
5.5 | 1.1895 | 0.00734 | -0.1132 | 162.0572
6 | 1.2433 | 0.00769 | -0.1132 | 161.6775
6.5 | 1.2962 | 0.00807 | -0.1131 | 160.6196
7 | 1.3484 | 0.00848 | -0.1128 | 159.0094
8 | 1.4503 | 0.00931 | -0.112 | 155.7787
8.5 | 1.4997 | 0.00976 | -0.1113 | 153.6578
9 | 1.5471 | 0.01028 | -0.1103 | 150.4961
9.5 | 1.5925 | 0.01083 | -0.109 | 147.0452
10 | 1.633 | 0.01146 | -0.1069 | 142.4956
10.5 | 1.6677 | 0.01223 | -0.1037 | 136.3614
11 | 1.7013 | 0.01313 | -0.1006 | 129.5735
11.5 | 1.7348 | 0.01409 | -0.0977 | 123.1228
12 | 1.7633 | 0.01535 | -0.0943 | 114.873
12.5 | 1.7862 | 0.01699 | -0.0904 | 105.1324
13 | 1.8092 | 0.01874 | -0.0869 | 96.5422
13.5 | 1.8282 | 0.02087 | -0.0834 | 87.5994
14 | 1.8428 | 0.02349 | -0.0799 | 78.4504
14.5 | 1.8492 | 0.0269 | -0.0762 | 68.7435
15 | 1.8517 | 0.03089 | -0.0728 | 59.945
15.5 | 1.8488 | 0.03568 | -0.0698 | 51.8161
16 | 1.8354 | 0.04181 | -0.0669 | 43.8986
16.5 | 1.8171 | 0.04887 | -0.0647 | 37.1823
17.5 | 1.7778 | 0.06457 | -0.0626 | 27.5329
18 | 1.765 | 0.07209 | -0.0626 | 24.4833
18.5 | 1.749 | 0.08015 | -0.0629 | 21.8216
19 | 1.7367 | 0.08794 | -0.0636 | 19.7487
19.5 | 1.7196 | 0.09646 | -0.0647 | 17.8271
20 | 1.6991 | 0.1057 | -0.0664 | 16.0747

## 59. Re 3M Mach 0.10 (1)
BIGFOIL.COM POLAR EXPORT
MID 321e
MID 321e |  |  |  | Cl Max: | 1.879 | at alpha= | 14 | deg
JavaFoil+Calcfoil stall+Eppler ext transition |  |  |  | L/D Max: | 119.329 | at alpha= | 5.5 | deg
Re: | 3000000 |  |  | Cd Min: | 0.01036 | at alpha= | 4 | deg
Mach: | 0.1 |  |  | Cl=0 at alpha= | -4.6885 | deg
|  |  |  | @ Cl=0.1, Cd= | 0.012719
|  |  |  | @ Cl=0.4, Cd= | 0.012209
|  |  |  | @ Cl=0.6, Cd= | 0.011883
alpha (deg) | Cl | Cd | Cm | Cl/Cd
-19.5 | -0.479 | 0.17029 | -0.042 | -2.81
-19 | -0.493 | 0.1642 | -0.042 | -3.001
-18.5 | -0.507 | 0.15619 | -0.042 | -3.245
-18 | -0.52 | 0.1497 | -0.042 | -3.472
-17.5 | -0.532 | 0.14201 | -0.043 | -3.747
-17 | -0.544 | 0.13331 | -0.044 | -4.078
-16.5 | -0.553 | 0.12727 | -0.045 | -4.349
-16 | -0.562 | 0.1207 | -0.045 | -4.654
-15.5 | -0.568 | 0.11388 | -0.046 | -4.991
-15 | -0.573 | 0.10746 | -0.047 | -5.332
-14.5 | -0.575 | 0.10133 | -0.048 | -5.676
-14 | -0.575 | 0.09531 | -0.05 | -6.033
-13.5 | -0.572 | 0.08921 | -0.051 | -6.413
-13 | -0.567 | 0.08301 | -0.053 | -6.825
-12.5 | -0.558 | 0.0767 | -0.055 | -7.276
-12 | -0.547 | 0.07069 | -0.058 | -7.733
-11.5 | -0.533 | 0.0633 | -0.061 | -8.425
-11 | -0.518 | 0.05517 | -0.065 | -9.389
-10.5 | -0.498 | 0.04871 | -0.068 | -10.221
-10 | -0.489 | 0.03329 | -0.076 | -14.693
-9.5 | -0.491 | 0.01784 | -0.086 | -27.525
-9 | -0.47 | 0.01535 | -0.09 | -30.617
-8.5 | -0.424 | 0.01474 | -0.091 | -28.763
-8 | -0.375 | 0.01423 | -0.091 | -26.359
-7.5 | -0.324 | 0.0139 | -0.092 | -23.294
-7 | -0.27 | 0.01372 | -0.092 | -19.684
-6.5 | -0.214 | 0.01355 | -0.093 | -15.817
-6 | -0.157 | 0.01332 | -0.093 | -11.777
-5.5 | -0.098 | 0.01313 | -0.094 | -7.473
-5 | -0.038 | 0.01301 | -0.094 | -2.931
-4.5 | 0.023 | 0.01294 | -0.095 | 1.757
-4 | 0.084 | 0.01276 | -0.095 | 6.606
-3.5 | 0.146 | 0.0126 | -0.096 | 11.607
-3 | 0.208 | 0.01245 | -0.096 | 16.738
-2.5 | 0.271 | 0.01226 | -0.097 | 22.082
-2 | 0.333 | 0.0122 | -0.097 | 27.306
-1.5 | 0.395 | 0.01222 | -0.098 | 32.36
-1 | 0.457 | 0.01208 | -0.099 | 37.846
-0.5 | 0.519 | 0.01206 | -0.099 | 43.036
0 | 0.581 | 0.01195 | -0.1 | 48.609
0.5 | 0.643 | 0.01173 | -0.1 | 54.769
1 | 0.704 | 0.01204 | -0.101 | 58.483
1.5 | 0.765 | 0.01197 | -0.101 | 63.913
2 | 0.826 | 0.01204 | -0.102 | 68.645
2.5 | 0.887 | 0.01222 | -0.102 | 72.63
3 | 0.948 | 0.01226 | -0.103 | 77.325
3.5 | 1.009 | 0.01247 | -0.103 | 80.886
4 | 1.064 | 0.01036 | -0.103 | 102.789
4.5 | 1.123 | 0.01064 | -0.104 | 105.544
5 | 1.181 | 0.01095 | -0.104 | 107.924
5.5 | 1.24 | 0.01039 | -0.105 | 119.329
6 | 1.297 | 0.01364 | -0.105 | 95.079
6.5 | 1.354 | 0.01412 | -0.105 | 95.893
7 | 1.41 | 0.01459 | -0.106 | 96.663
7.5 | 1.466 | 0.01512 | -0.106 | 96.953
8 | 1.521 | 0.01569 | -0.107 | 96.906
8.5 | 1.575 | 0.0163 | -0.107 | 96.593
9 | 1.628 | 0.017 | -0.108 | 95.74
9.5 | 1.679 | 0.01774 | -0.108 | 94.62
10 | 1.729 | 0.01854 | -0.108 | 93.23
10.5 | 1.772 | 0.01946 | -0.109 | 91.072
11 | 1.808 | 0.02038 | -0.109 | 88.7
11.5 | 1.839 | 0.0214 | -0.109 | 85.946
12 | 1.865 | 0.02261 | -0.109 | 82.485
12.5 | 1.858 | 0.03068 | -0.108 | 60.547
13 | 1.871 | 0.03254 | -0.108 | 57.493
13.5 | 1.878 | 0.03467 | -0.108 | 54.162
14 | 1.879 | 0.03691 | -0.107 | 50.907
14.5 | 1.875 | 0.03935 | -0.107 | 47.635
15 | 1.865 | 0.04202 | -0.107 | 44.385
15.5 | 1.849 | 0.04509 | -0.107 | 41.002
16 | 1.827 | 0.04847 | -0.107 | 37.683
16.5 | 1.801 | 0.05172 | -0.107 | 34.824
17 | 1.769 | 0.05556 | -0.107 | 31.833
17.5 | 1.729 | 0.05954 | -0.107 | 29.03
18 | 1.683 | 0.06448 | -0.106 | 26.099
18.5 | 1.634 | 0.06946 | -0.106 | 23.525
19 | 1.581 | 0.07536 | -0.106 | 20.978

## 60. Re 3M Mach 0.10 (2)
BIGFOIL.COM POLAR EXPORT
MID 321e
MID 321e |  |  |  | Cl Max: | 1.851 | at alpha= | 15 | deg
XFOIL ncrit=9 |  |  |  | L/D Max: | 161.962 | at alpha= | 5.5 | deg
Re: | 3000000 |  |  | Cd Min: | 0.1487 | at alpha= | -17.5 | deg
Mach: | 0.1 |  |  | Cl=0 at alpha= | -4.8328 | deg
|  |  |  | @ Cl=0.1, Cd= | 0.0071776
|  |  |  | @ Cl=0.4, Cd= | 0.0066443
|  |  |  | @ Cl=0.6, Cd= | 0.0063785
alpha (deg) | Cl | Cd | Cm | Cl/Cd
-17.5 | -0.5749 | 0.1487 | -0.0261 | -3.8662
-17 | -0.6222 | 0.1296 | -0.0364 | -4.8009
-16.5 | -0.6729 | 0.11141 | -0.0468 | -6.0399
-16 | -1.1342 | 0.02864 | -0.1106 | -39.602
-15.5 | -1.1281 | 0.02531 | -0.1084 | -44.5713
-15 | -1.0972 | 0.02294 | -0.1074 | -47.8291
-14.5 | -1.0601 | 0.0211 | -0.106 | -50.2417
-14 | -1.0162 | 0.01956 | -0.1052 | -51.953
-13.5 | -0.9704 | 0.01827 | -0.1042 | -53.1144
-13 | -0.9266 | 0.01637 | -0.1033 | -56.6035
-12.5 | -0.8778 | 0.01501 | -0.1026 | -58.481
-12 | -0.8256 | 0.01406 | -0.1021 | -58.7198
-11.5 | -0.7718 | 0.01332 | -0.1018 | -57.9429
-11 | -0.7168 | 0.01262 | -0.1016 | -56.7987
-10.5 | -0.6609 | 0.01199 | -0.1015 | -55.1209
-10 | -0.6041 | 0.01146 | -0.1016 | -52.7138
-9.5 | -0.5482 | 0.01066 | -0.1015 | -51.4259
-9 | -0.4907 | 0.01016 | -0.1017 | -48.2972
-8.5 | -0.4326 | 0.00976 | -0.1019 | -44.3238
-8 | -0.3744 | 0.0093 | -0.1021 | -40.2581
-7.5 | -0.3158 | 0.00891 | -0.1024 | -35.4433
-7 | -0.2568 | 0.00861 | -0.1028 | -29.8258
-6.5 | -0.1979 | 0.00828 | -0.1031 | -23.901
-6 | -0.1387 | 0.00801 | -0.1035 | -17.3159
-5.5 | -0.0793 | 0.00777 | -0.104 | -10.2059
-5 | -0.0199 | 0.00755 | -0.1045 | -2.6358
-4.5 | 0.0396 | 0.00735 | -0.105 | 5.3878
-4 | 0.099 | 0.00718 | -0.1055 | 13.7883
-3.5 | 0.1583 | 0.00704 | -0.106 | 22.4858
-2.5 | 0.2768 | 0.00682 | -0.1071 | 40.5865
-2 | 0.336 | 0.00673 | -0.1077 | 49.9257
-1.5 | 0.3952 | 0.00665 | -0.1083 | 59.4286
-0.5 | 0.5132 | 0.00651 | -0.1095 | 78.8326
0 | 0.5721 | 0.00645 | -0.1102 | 88.6977
0.5 | 0.6306 | 0.0063 | -0.1108 | 100.0952
1 | 0.6889 | 0.00622 | -0.1114 | 110.7556
1.5 | 0.7469 | 0.00618 | -0.112 | 120.8576
2 | 0.8045 | 0.00617 | -0.1124 | 130.389
2.5 | 0.8613 | 0.00615 | -0.1127 | 140.0488
3 | 0.9135 | 0.00604 | -0.1119 | 151.2417
3.5 | 0.9744 | 0.00619 | -0.113 | 157.4152
4 | 1.0308 | 0.00645 | -0.1132 | 159.814
4.5 | 1.0867 | 0.00675 | -0.1134 | 160.9926
5 | 1.1421 | 0.00706 | -0.1135 | 161.7705
5.5 | 1.1969 | 0.00739 | -0.1136 | 161.9621
6 | 1.251 | 0.00775 | -0.1135 | 161.4194
6.5 | 1.3042 | 0.00813 | -0.1133 | 160.4182
7 | 1.3566 | 0.00854 | -0.113 | 158.8525
7.5 | 1.408 | 0.00898 | -0.1125 | 156.7929
8 | 1.4585 | 0.00943 | -0.1119 | 154.666
8.5 | 1.5079 | 0.00989 | -0.1111 | 152.4671
9 | 1.5553 | 0.01041 | -0.11 | 149.4044
9.5 | 1.6003 | 0.01097 | -0.1084 | 145.8797
10 | 1.6389 | 0.01163 | -0.1057 | 140.92
10.5 | 1.674 | 0.01244 | -0.1026 | 134.5659
11 | 1.7077 | 0.0134 | -0.0994 | 127.4403
11.5 | 1.7412 | 0.0144 | -0.0965 | 120.9167
12 | 1.7697 | 0.01572 | -0.093 | 112.5763
12.5 | 1.7915 | 0.01749 | -0.089 | 102.43
13 | 1.8143 | 0.01934 | -0.0855 | 93.8108
13.5 | 1.8326 | 0.02161 | -0.0819 | 84.8033
14 | 1.8457 | 0.02445 | -0.0784 | 75.4888
14.5 | 1.8494 | 0.02821 | -0.0746 | 65.5583
15 | 1.851 | 0.03244 | -0.0713 | 57.0592
15.5 | 1.8438 | 0.03778 | -0.0683 | 48.8036
16 | 1.8276 | 0.04439 | -0.0656 | 41.1714
16.5 | 1.8057 | 0.05201 | -0.0636 | 34.7183
17 | 1.781 | 0.06045 | -0.0624 | 29.4624
17.5 | 1.7642 | 0.06832 | -0.062 | 25.8226
18 | 1.7504 | 0.07607 | -0.0621 | 23.0104
18.5 | 1.7342 | 0.08433 | -0.0627 | 20.5644
19 | 1.7196 | 0.09252 | -0.0636 | 18.5863
19.5 | 1.7013 | 0.10133 | -0.0649 | 16.7897
20 | 1.6797 | 0.11085 | -0.0669 | 15.1529

## 61. Re 3M Mach 0.25 (1)
BIGFOIL.COM POLAR EXPORT
MID 321e
MID 321e |  |  |  | Cl Max: | 1.862 | at alpha= | 11.5 | deg
JavaFoil+Calcfoil stall+Eppler ext transition |  |  |  | L/D Max: | 105.685 | at alpha= | 4.5 | deg
Re: | 3000000 |  |  | Cd Min: | 0.01058 | at alpha= | 4 | deg
Mach: | 0.25 |  |  | Cl=0 at alpha= | -4.6855 | deg
|  |  |  | @ Cl=0.1, Cd= | 0.012901
|  |  |  | @ Cl=0.4, Cd= | 0.01237
|  |  |  | @ Cl=0.6, Cd= | 0.012111
alpha (deg) | Cl | Cd | Cm | Cl/Cd
-17 | -0.205 | 0.14953 | -0.042 | -1.37
-16.5 | -0.256 | 0.14183 | -0.042 | -1.804
-16 | -0.299 | 0.13525 | -0.042 | -2.21
-15.5 | -0.337 | 0.12698 | -0.042 | -2.654
-15 | -0.371 | 0.11992 | -0.043 | -3.092
-14.5 | -0.4 | 0.11365 | -0.043 | -3.52
-14 | -0.425 | 0.10688 | -0.044 | -3.975
-13.5 | -0.445 | 0.10106 | -0.045 | -4.403
-13 | -0.46 | 0.09474 | -0.046 | -4.857
-12.5 | -0.47 | 0.08849 | -0.048 | -5.31
-12 | -0.475 | 0.0822 | -0.05 | -5.774
-11.5 | -0.474 | 0.07585 | -0.053 | -6.25
-11 | -0.468 | 0.06922 | -0.056 | -6.765
-10.5 | -0.456 | 0.06371 | -0.058 | -7.164
-10 | -0.442 | 0.05585 | -0.063 | -7.913
-9.5 | -0.425 | 0.04637 | -0.069 | -9.164
-9 | -0.422 | 0.0257 | -0.082 | -16.439
-8.5 | -0.423 | 0.0157 | -0.093 | -26.921
-8 | -0.377 | 0.01479 | -0.094 | -25.466
-7.5 | -0.327 | 0.0143 | -0.094 | -22.852
-7 | -0.274 | 0.01406 | -0.095 | -19.473
-6.5 | -0.218 | 0.0138 | -0.095 | -15.809
-6 | -0.16 | 0.01355 | -0.096 | -11.815
-5.5 | -0.1 | 0.01332 | -0.096 | -7.531
-5 | -0.039 | 0.01322 | -0.097 | -2.953
-4.5 | 0.023 | 0.0131 | -0.098 | 1.78
-4 | 0.086 | 0.01294 | -0.098 | 6.684
-3.5 | 0.15 | 0.01276 | -0.099 | 11.759
-3 | 0.214 | 0.01259 | -0.099 | 17.005
-2.5 | 0.278 | 0.01244 | -0.1 | 22.365
-2 | 0.342 | 0.01237 | -0.1 | 27.669
-1.5 | 0.406 | 0.01237 | -0.101 | 32.845
-1 | 0.47 | 0.01227 | -0.101 | 38.278
-0.5 | 0.533 | 0.0122 | -0.102 | 43.689
0 | 0.597 | 0.01212 | -0.102 | 49.262
0.5 | 0.66 | 0.01194 | -0.103 | 55.258
1 | 0.723 | 0.01223 | -0.103 | 59.114
1.5 | 0.786 | 0.01217 | -0.104 | 64.604
2 | 0.849 | 0.01227 | -0.104 | 69.155
2.5 | 0.911 | 0.0125 | -0.105 | 72.888
3 | 0.974 | 0.01263 | -0.106 | 77.093
3.5 | 1.031 | 0.01085 | -0.106 | 95.069
4 | 1.092 | 0.01058 | -0.106 | 103.231
4.5 | 1.152 | 0.0109 | -0.106 | 105.685
5 | 1.212 | 0.01318 | -0.107 | 91.92
5.5 | 1.271 | 0.01361 | -0.107 | 93.358
6 | 1.329 | 0.01412 | -0.108 | 94.154
6.5 | 1.387 | 0.01463 | -0.108 | 94.853
7 | 1.445 | 0.01517 | -0.109 | 95.228
7.5 | 1.501 | 0.01577 | -0.109 | 95.204
8 | 1.557 | 0.01641 | -0.11 | 94.853
8.5 | 1.611 | 0.01714 | -0.11 | 93.985
9 | 1.664 | 0.01793 | -0.11 | 92.784
9.5 | 1.715 | 0.01877 | -0.111 | 91.369
10 | 1.764 | 0.01974 | -0.111 | 89.364
10.5 | 1.805 | 0.02078 | -0.111 | 86.891
11 | 1.837 | 0.02189 | -0.111 | 83.928
11.5 | 1.862 | 0.02318 | -0.112 | 80.305
12 | 1.85 | 0.03201 | -0.11 | 57.811
12.5 | 1.859 | 0.03412 | -0.11 | 54.466
13 | 1.859 | 0.03655 | -0.109 | 50.849
13.5 | 1.85 | 0.03924 | -0.109 | 47.163
14 | 1.834 | 0.04208 | -0.109 | 43.585
14.5 | 1.807 | 0.04542 | -0.109 | 39.796
15 | 1.772 | 0.04892 | -0.109 | 36.22
15.5 | 1.727 | 0.05302 | -0.109 | 32.57
16 | 1.672 | 0.05759 | -0.108 | 29.036
16.5 | 1.609 | 0.06251 | -0.108 | 25.743

## 62. Re 3M Mach 0.25 (2)
BIGFOIL.COM POLAR EXPORT
MID 321e
MID 321e |  |  |  | Cl Max: | 1.8554 | at alpha= | 14 | deg
XFOIL ncrit=9 |  |  |  | L/D Max: | 160.79 | at alpha= | 5 | deg
Re: | 3000000 |  |  | Cd Min: | 0.20478 | at alpha= | -18 | deg
Mach: | 0.25 |  |  | Cl=0 at alpha= | -4.8169 | deg
|  |  |  | @ Cl=0.1, Cd= | 0.0073333
|  |  |  | @ Cl=0.4, Cd= | 0.0067512
|  |  |  | @ Cl=0.6, Cd= | 0.0065547
alpha (deg) | Cl | Cd | Cm | Cl/Cd
-18 | -0.4333 | 0.20478 | -0.0064 | -2.1159
-17.5 | -0.4115 | 0.19902 | -0.0106 | -2.0676
-17 | -0.3904 | 0.19286 | -0.0149 | -2.0243
-16.5 | -0.3721 | 0.18445 | -0.0198 | -2.0173
-16 | -0.3604 | 0.17769 | -0.022 | -2.0283
-15 | -0.5284 | 0.11832 | -0.0457 | -4.4659
-14.5 | -0.5767 | 0.10202 | -0.0544 | -5.6528
-14 | -0.64 | 0.08485 | -0.0645 | -7.5427
-13.5 | -0.703 | 0.06847 | -0.0755 | -10.2673
-13 | -0.8912 | 0.02892 | -0.1136 | -30.816
-12.5 | -0.8765 | 0.02365 | -0.1141 | -37.0613
-12 | -0.8402 | 0.02043 | -0.1131 | -41.1258
-11.5 | -0.8013 | 0.01709 | -0.1119 | -46.8871
-11 | -0.7488 | 0.01538 | -0.1109 | -48.6866
-10.5 | -0.6924 | 0.01412 | -0.1101 | -49.0368
-10 | -0.6345 | 0.01302 | -0.1094 | -48.7327
-9.5 | -0.5752 | 0.01211 | -0.1088 | -47.4979
-9 | -0.5154 | 0.01128 | -0.1083 | -45.6915
-8.5 | -0.4554 | 0.01046 | -0.1079 | -43.5373
-8 | -0.394 | 0.00993 | -0.1077 | -39.6777
-7.5 | -0.3322 | 0.00945 | -0.1076 | -35.1534
-7 | -0.2707 | 0.00894 | -0.1076 | -30.2796
-6.5 | -0.2086 | 0.00859 | -0.1077 | -24.2841
-6 | -0.1467 | 0.00825 | -0.1078 | -17.7818
-5.5 | -0.0847 | 0.00796 | -0.1081 | -10.6407
-5 | -0.0227 | 0.00771 | -0.1083 | -2.9442
-4.5 | 0.0393 | 0.0075 | -0.1087 | 5.24
-4 | 0.1012 | 0.00733 | -0.1091 | 13.8063
-3.5 | 0.1629 | 0.00717 | -0.1095 | 22.7197
-3 | 0.2245 | 0.00703 | -0.11 | 31.9346
-2.5 | 0.2859 | 0.00692 | -0.1104 | 41.315
-2 | 0.3473 | 0.00682 | -0.111 | 50.9238
-1.5 | 0.4086 | 0.00674 | -0.1115 | 60.6231
-1 | 0.4698 | 0.00667 | -0.1121 | 70.4348
-0.5 | 0.5308 | 0.00662 | -0.1126 | 80.1813
0 | 0.5916 | 0.00657 | -0.1132 | 90.0457
0.5 | 0.6519 | 0.00646 | -0.1138 | 100.9133
1 | 0.7122 | 0.00638 | -0.1143 | 111.6301
1.5 | 0.7721 | 0.00635 | -0.1148 | 121.5906
2 | 0.8318 | 0.00635 | -0.1152 | 130.9921
2.5 | 0.8906 | 0.00634 | -0.1154 | 140.4732
3 | 0.9458 | 0.00625 | -0.1148 | 151.328
3.5 | 1.0073 | 0.00638 | -0.1154 | 157.884
4 | 1.0655 | 0.00668 | -0.1155 | 159.506
4.5 | 1.1232 | 0.007 | -0.1155 | 160.4571
5 | 1.1802 | 0.00734 | -0.1153 | 160.7902
5.5 | 1.2365 | 0.00771 | -0.115 | 160.3761
6 | 1.2915 | 0.00814 | -0.1146 | 158.6609
6.5 | 1.3462 | 0.00855 | -0.114 | 157.4503
7 | 1.3999 | 0.00899 | -0.1132 | 155.7175
7.5 | 1.4523 | 0.00947 | -0.1122 | 153.358
8 | 1.5035 | 0.00995 | -0.111 | 151.1055
8.5 | 1.5514 | 0.01052 | -0.1092 | 147.4715
9 | 1.5935 | 0.01115 | -0.1062 | 142.9148
9.5 | 1.633 | 0.01193 | -0.103 | 136.8818
10 | 1.6721 | 0.01279 | -0.1 | 130.7349
10.5 | 1.7072 | 0.01389 | -0.0965 | 122.9086
11.5 | 1.7714 | 0.01661 | -0.0894 | 106.6466
12 | 1.8003 | 0.01829 | -0.0859 | 98.4308
12.5 | 1.8212 | 0.0206 | -0.0819 | 88.4078
13 | 1.8392 | 0.02331 | -0.0782 | 78.9018
13.5 | 1.8517 | 0.02659 | -0.0745 | 69.639
14 | 1.8554 | 0.03079 | -0.0709 | 60.2598
14.5 | 1.8512 | 0.03598 | -0.0675 | 51.4508
15 | 1.8393 | 0.04218 | -0.0646 | 43.606
15.5 | 1.8182 | 0.04965 | -0.0622 | 36.6203
16 | 1.7835 | 0.05904 | -0.0605 | 30.2083
16.5 | 1.745 | 0.06934 | -0.0598 | 25.1658
17 | 1.7147 | 0.07917 | -0.06 | 21.6585
17.5 | 1.6935 | 0.08823 | -0.0606 | 19.1942
18 | 1.6719 | 0.0975 | -0.0617 | 17.1477
18.5 | 1.6523 | 0.10681 | -0.0634 | 15.4695
19 | 1.633 | 0.11618 | -0.0655 | 14.0558

## 63. Re 3M Mach 0.50 (1)
BIGFOIL.COM POLAR EXPORT
MID 321e
MID 321e |  |  |  | Cl Max: | 1.87 | at alpha= | 10.5 | deg
JavaFoil+Calcfoil stall+Eppler ext transition |  |  |  | L/D Max: | 87.893 | at alpha= | 5.5 | deg
Re: | 3000000 |  |  | Cd Min: | 0.01109 | at alpha= | 0.5 | deg
Mach: | 0.5 |  |  | Cl=0 at alpha= | -4.6912 | deg
|  |  |  | @ Cl=0.1, Cd= | 0.013666
|  |  |  | @ Cl=0.4, Cd= | 0.01303
|  |  |  | @ Cl=0.6, Cd= | 0.012997
alpha (deg) | Cl | Cd | Cm | Cl/Cd
-20 | -0.868 | 0.17513 | -0.054 | -4.957
-19.5 | -0.84 | 0.16717 | -0.055 | -5.028
-19 | -0.814 | 0.16471 | -0.056 | -4.941
-18.5 | -0.784 | 0.15857 | -0.054 | -4.944
-18 | -0.755 | 0.1558 | -0.053 | -4.848
-17.5 | -0.727 | 0.15067 | -0.053 | -4.826
-17 | -0.699 | 0.14345 | -0.053 | -4.873
-16.5 | -0.671 | 0.13911 | -0.053 | -4.825
-16 | -0.644 | 0.1353 | -0.054 | -4.758
-15.5 | -0.614 | 0.13012 | -0.052 | -4.719
-15 | -0.586 | 0.12671 | -0.051 | -4.622
-14.5 | -0.558 | 0.12309 | -0.052 | -4.53
-14 | -0.529 | 0.11953 | -0.052 | -4.43
-13.5 | -0.501 | 0.1145 | -0.052 | -4.377
-13 | -0.472 | 0.10854 | -0.05 | -4.351
-12.5 | -0.444 | 0.10521 | -0.05 | -4.221
-12 | -0.416 | 0.1018 | -0.05 | -4.085
-11.5 | -0.387 | 0.09421 | -0.049 | -4.108
-11 | -0.359 | 0.08383 | -0.05 | -4.282
-10.5 | -0.331 | 0.07476 | -0.051 | -4.425
-10 | -0.302 | 0.08269 | -0.047 | -3.65
-9.5 | -0.274 | 0.0695 | -0.049 | -3.938
-9 | -0.246 | 0.06295 | -0.055 | -3.915
-8.5 | -0.217 | 0.06352 | -0.048 | -3.412
-8 | -0.189 | 0.05993 | -0.051 | -3.149
-7.5 | -0.161 | 0.05452 | -0.055 | -2.949
-7 | -0.181 | 0.05239 | -0.056 | -3.454
-6.5 | -0.18 | 0.03808 | -0.079 | -4.736
-6 | -0.166 | 0.01512 | -0.107 | -10.992
-5.5 | -0.107 | 0.0145 | -0.108 | -7.401
-5 | -0.042 | 0.01417 | -0.108 | -2.999
-4.5 | 0.026 | 0.01391 | -0.109 | 1.844
-4 | 0.096 | 0.01368 | -0.11 | 6.996
-3.5 | 0.167 | 0.01344 | -0.11 | 12.409
-3 | 0.238 | 0.01324 | -0.111 | 18.01
-2.5 | 0.31 | 0.01317 | -0.111 | 23.554
-2 | 0.382 | 0.01304 | -0.112 | 29.312
-1.5 | 0.454 | 0.013 | -0.113 | 34.883
-1 | 0.524 | 0.01297 | -0.113 | 40.441
-0.5 | 0.595 | 0.01299 | -0.114 | 45.825
0 | 0.666 | 0.01309 | -0.114 | 50.91
0.5 | 0.734 | 0.01109 | -0.115 | 66.175
1 | 0.803 | 0.01114 | -0.115 | 72.082
1.5 | 0.872 | 0.01122 | -0.116 | 77.747
2 | 0.941 | 0.01113 | -0.116 | 84.486
2.5 | 1.009 | 0.01321 | -0.117 | 76.368
3 | 1.076 | 0.01367 | -0.117 | 78.712
3.5 | 1.143 | 0.014 | -0.118 | 81.629
4 | 1.209 | 0.01402 | -0.118 | 86.235
4.5 | 1.275 | 0.0146 | -0.118 | 87.339
5 | 1.339 | 0.01525 | -0.119 | 87.845
5.5 | 1.403 | 0.01597 | -0.119 | 87.893
6 | 1.466 | 0.01672 | -0.12 | 87.667
6.5 | 1.526 | 0.01756 | -0.12 | 86.907
7 | 1.585 | 0.01854 | -0.121 | 85.521
7.5 | 1.642 | 0.01961 | -0.121 | 83.722
8 | 1.696 | 0.02086 | -0.121 | 81.302
8.5 | 1.747 | 0.02229 | -0.121 | 78.376
9 | 1.792 | 0.02402 | -0.121 | 74.623
9.5 | 1.83 | 0.0261 | -0.121 | 70.115
10 | 1.863 | 0.02838 | -0.121 | 65.665
10.5 | 1.87 | 0.03125 | -0.121 | 59.844
11 | 1.796 | 0.04638 | -0.117 | 38.717
11.5 | 1.679 | 0.05232 | -0.117 | 32.089
12 | 1.061 | 0.06107 | -0.115 | 17.382
12.5 | 1.082 | 0.06812 | -0.114 | 15.891
13 | 1.099 | 0.07934 | -0.112 | 13.855
13.5 | 1.114 | 0.0928 | -0.11 | 12
14 | 1.135 | 0.09794 | -0.109 | 11.589
14.5 | 1.152 | 0.10825 | -0.106 | 10.642
15 | 1.175 | 0.11115 | -0.106 | 10.572
15.5 | 1.178 | 0.1252 | -0.099 | 9.408

## 64. Re 3M Mach 0.50 (2)
BIGFOIL.COM POLAR EXPORT
MID 321e
MID 321e |  |  |  | Cl Max: | 1.8578 | at alpha= | 12 | deg
XFOIL ncrit=9 |  |  |  | L/D Max: | 153.168 | at alpha= | 3.5 | deg
Re: | 3000000 |  |  | Cd Min: | 0.25369 | at alpha= | -20 | deg
Mach: | 0.5 |  |  | Cl=0 at alpha= | -4.7372 | deg
|  |  |  | @ Cl=0.1, Cd= | 0.0080224
|  |  |  | @ Cl=0.4, Cd= | 0.0073063
|  |  |  | @ Cl=0.6, Cd= | 0.0071642
alpha (deg) | Cl | Cd | Cm | Cl/Cd
-20 | -0.5262 | 0.25369 | 0.0119 | -2.0742
-19.5 | -0.5008 | 0.2453 | 0.0061 | -2.0416
-19 | -0.4755 | 0.23697 | 0.0004 | -2.0066
-18.5 | -0.4502 | 0.22874 | -0.0051 | -1.9682
-18 | -0.4251 | 0.22054 | -0.0106 | -1.9275
-17.5 | -0.4003 | 0.21273 | -0.016 | -1.8817
-17 | -0.3761 | 0.20604 | -0.0204 | -1.8254
-16.5 | -0.3561 | 0.19973 | -0.0232 | -1.7829
-16 | -0.3413 | 0.19154 | -0.0256 | -1.7819
-15.5 | -0.3232 | 0.18395 | -0.0288 | -1.757
-15 | -0.3047 | 0.17719 | -0.0315 | -1.7196
-14.5 | -0.2869 | 0.17019 | -0.0343 | -1.6858
-14 | -0.2696 | 0.16211 | -0.0379 | -1.6631
-13.5 | -0.2545 | 0.15399 | -0.0411 | -1.6527
-13 | -0.2411 | 0.14577 | -0.0443 | -1.654
-12.5 | -0.2301 | 0.13685 | -0.048 | -1.6814
-12 | -0.2198 | 0.12802 | -0.0519 | -1.7169
-11.5 | -0.2121 | 0.11916 | -0.0561 | -1.78
-11 | -0.2005 | 0.11137 | -0.0599 | -1.8003
-10.5 | -0.1906 | 0.10348 | -0.0639 | -1.8419
-10 | -0.1981 | 0.09277 | -0.0693 | -2.1354
-9.5 | -0.2302 | 0.07909 | -0.0775 | -2.9106
-9 | -0.248 | 0.06833 | -0.0853 | -3.6294
-8.5 | -0.266 | 0.05774 | -0.094 | -4.6069
-8 | -0.2865 | 0.04628 | -0.1071 | -6.1906
-7.5 | -0.2975 | 0.02988 | -0.1273 | -9.9565
-7 | -0.2992 | 0.01811 | -0.1327 | -16.5213
-6.5 | -0.2564 | 0.01211 | -0.1313 | -21.1726
-6 | -0.1869 | 0.01017 | -0.1293 | -18.3776
-5.5 | -0.113 | 0.00927 | -0.1278 | -12.1899
-5 | -0.0389 | 0.00867 | -0.1267 | -4.4867
-4.5 | 0.0351 | 0.00827 | -0.1259 | 4.2443
-4 | 0.1085 | 0.00799 | -0.1254 | 13.5795
-3.5 | 0.1813 | 0.00776 | -0.1251 | 23.3634
-3 | 0.2535 | 0.00758 | -0.125 | 33.4433
-2.5 | 0.3251 | 0.00743 | -0.1249 | 43.755
-2 | 0.3963 | 0.00731 | -0.125 | 54.2134
-1.5 | 0.467 | 0.00724 | -0.1252 | 64.5028
-1 | 0.5373 | 0.0072 | -0.1254 | 74.625
-0.5 | 0.6074 | 0.00716 | -0.1256 | 84.8324
0 | 0.6773 | 0.00715 | -0.1259 | 94.7273
0.5 | 0.7465 | 0.00714 | -0.1261 | 104.5518
1 | 0.8148 | 0.00708 | -0.1262 | 115.0847
1.5 | 0.8831 | 0.00711 | -0.1262 | 124.2053
2 | 0.9507 | 0.00718 | -0.126 | 132.4095
2.5 | 1.0173 | 0.00728 | -0.1256 | 139.739
3 | 1.0816 | 0.00735 | -0.1246 | 147.1565
3.5 | 1.1457 | 0.00748 | -0.1232 | 153.1684
4 | 1.2094 | 0.00792 | -0.1219 | 152.702
4.5 | 1.2713 | 0.00841 | -0.1201 | 151.1653
5 | 1.3294 | 0.00898 | -0.1176 | 148.0401
5.5 | 1.3818 | 0.0096 | -0.1139 | 143.9375
6 | 1.4355 | 0.01031 | -0.1105 | 139.2338
6.5 | 1.4881 | 0.01114 | -0.107 | 133.5817
7 | 1.54 | 0.01208 | -0.1034 | 127.4834
7.5 | 1.5888 | 0.01324 | -0.0995 | 120
8 | 1.6349 | 0.01463 | -0.0955 | 111.7498
8.5 | 1.6787 | 0.01629 | -0.0913 | 103.051
9 | 1.722 | 0.01814 | -0.0874 | 94.9283
9.5 | 1.759 | 0.0205 | -0.0832 | 85.8049
10 | 1.7901 | 0.02339 | -0.0789 | 76.5327
10.5 | 1.8153 | 0.02682 | -0.0747 | 67.6846
11 | 1.8401 | 0.03046 | -0.0707 | 60.4104
11.5 | 1.8517 | 0.03512 | -0.0666 | 52.7249
12 | 1.8578 | 0.04039 | -0.0629 | 45.9965
12.5 | 1.856 | 0.04643 | -0.0595 | 39.9742
13 | 1.8525 | 0.05284 | -0.0566 | 35.0587
13.5 | 1.8409 | 0.06008 | -0.0543 | 30.6408
14 | 1.8187 | 0.06838 | -0.0526 | 26.597
14.5 | 1.7946 | 0.07714 | -0.0517 | 23.2642
16.5 | 1.6418 | 0.12083 | -0.0584 | 13.5877
17 | 1.5921 | 0.13436 | -0.0638 | 11.8495

## 65. Re 4M Mach 0.00 (1)
BIGFOIL.COM POLAR EXPORT
MID 321e
MID 321e |  |  |  | Cl Max: | 1.89 | at alpha= | 14 | deg
JavaFoil+Calcfoil stall+Eppler ext transition |  |  |  | L/D Max: | 112.627 | at alpha= | 5.5 | deg
Re: | 4000000 |  |  | Cd Min: | 0.0104 | at alpha= | 4.5 | deg
Mach: | 0 |  |  | Cl=0 at alpha= | -4.6885 | deg
|  |  |  | @ Cl=0.1, Cd= | 0.012346
|  |  |  | @ Cl=0.4, Cd= | 0.011936
|  |  |  | @ Cl=0.6, Cd= | 0.0119
alpha (deg) | Cl | Cd | Cm | Cl/Cd
-20 | -0.515 | 0.17151 | -0.043 | -3.005
-19.5 | -0.528 | 0.16257 | -0.043 | -3.246
-19 | -0.54 | 0.15635 | -0.044 | -3.451
-18.5 | -0.551 | 0.14862 | -0.044 | -3.705
-18 | -0.562 | 0.1404 | -0.045 | -4.001
-17.5 | -0.571 | 0.13375 | -0.046 | -4.272
-17 | -0.58 | 0.12702 | -0.047 | -4.564
-16.5 | -0.587 | 0.12027 | -0.048 | -4.88
-16 | -0.593 | 0.114 | -0.049 | -5.199
-15.5 | -0.597 | 0.10749 | -0.05 | -5.55
-15 | -0.599 | 0.10045 | -0.051 | -5.963
-14.5 | -0.598 | 0.09518 | -0.052 | -6.284
-14 | -0.595 | 0.08921 | -0.053 | -6.675
-13.5 | -0.59 | 0.08318 | -0.055 | -7.098
-13 | -0.584 | 0.07631 | -0.057 | -7.648
-12.5 | -0.574 | 0.06988 | -0.059 | -8.209
-12 | -0.562 | 0.06232 | -0.062 | -9.023
-11.5 | -0.549 | 0.05462 | -0.065 | -10.043
-11 | -0.537 | 0.04379 | -0.07 | -12.259
-10.5 | -0.526 | 0.03202 | -0.076 | -16.437
-10 | -0.524 | 0.01907 | -0.084 | -27.499
-9.5 | -0.514 | 0.01537 | -0.089 | -33.412
-9 | -0.47 | 0.0146 | -0.09 | -32.204
-8.5 | -0.424 | 0.0141 | -0.09 | -30.046
-8 | -0.375 | 0.01376 | -0.091 | -27.225
-7.5 | -0.323 | 0.01363 | -0.091 | -23.694
-7 | -0.269 | 0.01339 | -0.092 | -20.105
-6.5 | -0.214 | 0.01314 | -0.092 | -16.262
-6 | -0.156 | 0.01295 | -0.093 | -12.071
-5.5 | -0.098 | 0.01287 | -0.093 | -7.592
-5 | -0.038 | 0.01271 | -0.094 | -2.986
-4.5 | 0.023 | 0.01257 | -0.094 | 1.8
-4 | 0.084 | 0.01238 | -0.095 | 6.773
-3.5 | 0.146 | 0.01225 | -0.095 | 11.882
-3 | 0.207 | 0.01214 | -0.096 | 17.085
-2.5 | 0.269 | 0.01208 | -0.096 | 22.302
-2 | 0.332 | 0.01202 | -0.097 | 27.593
-1.5 | 0.393 | 0.01195 | -0.097 | 32.927
-1 | 0.455 | 0.01183 | -0.098 | 38.46
-0.5 | 0.516 | 0.01182 | -0.099 | 43.699
0 | 0.578 | 0.0119 | -0.099 | 48.577
0.5 | 0.639 | 0.0119 | -0.1 | 53.745
1 | 0.7 | 0.01176 | -0.1 | 59.571
1.5 | 0.761 | 0.01186 | -0.101 | 64.204
2 | 0.822 | 0.01186 | -0.101 | 69.308
2.5 | 0.883 | 0.01206 | -0.102 | 73.241
3 | 0.943 | 0.01235 | -0.102 | 76.393
3.5 | 1.004 | 0.01265 | -0.103 | 79.351
4 | 1.064 | 0.01283 | -0.103 | 82.916
4.5 | 1.119 | 0.0104 | -0.103 | 107.512
5 | 1.177 | 0.01065 | -0.104 | 110.45
5.5 | 1.235 | 0.01096 | -0.104 | 112.627
6 | 1.292 | 0.01326 | -0.105 | 97.43
6.5 | 1.349 | 0.01369 | -0.105 | 98.53
7 | 1.405 | 0.01415 | -0.105 | 99.263
7.5 | 1.46 | 0.01466 | -0.106 | 99.584
8 | 1.515 | 0.01519 | -0.106 | 99.724
8.5 | 1.569 | 0.0158 | -0.107 | 99.292
9 | 1.622 | 0.01644 | -0.107 | 98.653
9.5 | 1.673 | 0.01714 | -0.107 | 97.647
10 | 1.723 | 0.0179 | -0.108 | 96.291
10.5 | 1.768 | 0.01871 | -0.108 | 94.475
11 | 1.804 | 0.01954 | -0.108 | 92.311
11.5 | 1.836 | 0.02054 | -0.109 | 89.422
12 | 1.864 | 0.02161 | -0.109 | 86.221
12.5 | 1.862 | 0.02863 | -0.108 | 65.046
13 | 1.877 | 0.03028 | -0.108 | 61.973
13.5 | 1.886 | 0.03217 | -0.108 | 58.626
14 | 1.89 | 0.03418 | -0.108 | 55.301
14.5 | 1.888 | 0.03639 | -0.108 | 51.887
15 | 1.881 | 0.03883 | -0.107 | 48.457
15.5 | 1.869 | 0.04148 | -0.107 | 45.062
16 | 1.852 | 0.04447 | -0.107 | 41.65
16.5 | 1.829 | 0.04759 | -0.107 | 38.439
17 | 1.802 | 0.051 | -0.107 | 35.337
17.5 | 1.768 | 0.05443 | -0.107 | 32.48
18 | 1.727 | 0.05888 | -0.107 | 29.338
18.5 | 1.685 | 0.06305 | -0.106 | 26.72
19 | 1.64 | 0.06739 | -0.106 | 24.327

## 66. Re 4M Mach 0.00 (2)
BIGFOIL.COM POLAR EXPORT
MID 321e
MID 321e |  |  |  | Cl Max: | 1.8556 | at alpha= | 15 | deg
XFOIL ncrit=9 |  |  |  | L/D Max: | 169.73 | at alpha= | 5.5 | deg
Re: | 4000000 |  |  | Cd Min: | 0.16662 | at alpha= | -19 | deg
Mach: | 0 |  |  | Cl=0 at alpha= | -4.8294 | deg
|  |  |  | @ Cl=0.1, Cd= | 0.0068661
|  |  |  | @ Cl=0.4, Cd= | 0.0063822
|  |  |  | @ Cl=0.6, Cd= | 0.006189
alpha (deg) | Cl | Cd | Cm | Cl/Cd
-19 | -0.6201 | 0.16662 | -0.0138 | -3.7216
-18 | -1.2514 | 0.03816 | -0.0996 | -32.7935
-17.5 | -1.2845 | 0.0277 | -0.1087 | -46.3718
-17 | -1.2795 | 0.02458 | -0.1065 | -52.0545
-16.5 | -1.2514 | 0.02251 | -0.1049 | -55.5931
-16 | -1.2141 | 0.0208 | -0.1039 | -58.3702
-15.5 | -1.1733 | 0.01937 | -0.1028 | -60.5731
-15 | -1.1283 | 0.01812 | -0.1021 | -62.2682
-14.5 | -1.0814 | 0.01699 | -0.1014 | -63.6492
-14 | -1.0326 | 0.01598 | -0.1008 | -64.6183
-13.5 | -0.9824 | 0.01509 | -0.1003 | -65.1027
-13 | -0.9306 | 0.01429 | -0.0999 | -65.1225
-12.5 | -0.8778 | 0.01358 | -0.0997 | -64.6392
-12 | -0.826 | 0.01261 | -0.0994 | -65.5036
-11.5 | -0.7719 | 0.01187 | -0.0993 | -65.0295
-11 | -0.7165 | 0.01129 | -0.0994 | -63.4632
-10.5 | -0.6603 | 0.01078 | -0.0995 | -61.2523
-10 | -0.6035 | 0.01033 | -0.0997 | -58.4221
-9.5 | -0.5462 | 0.00994 | -0.1 | -54.9497
-9 | -0.4893 | 0.0094 | -0.1002 | -52.0532
-8.5 | -0.4315 | 0.00901 | -0.1005 | -47.8912
-8 | -0.3731 | 0.0087 | -0.1009 | -42.8851
-7.5 | -0.3149 | 0.00833 | -0.1012 | -37.8031
-7 | -0.2562 | 0.00806 | -0.1017 | -31.7866
-6.5 | -0.1974 | 0.00779 | -0.1021 | -25.3402
-6 | -0.1384 | 0.00759 | -0.1026 | -18.2345
-5.5 | -0.0794 | 0.00736 | -0.1032 | -10.788
-5 | -0.0202 | 0.00717 | -0.1037 | -2.8173
-4.5 | 0.039 | 0.00701 | -0.1043 | 5.5635
-4 | 0.0981 | 0.00687 | -0.1048 | 14.2795
-3.5 | 0.1572 | 0.00675 | -0.1054 | 23.2889
-3 | 0.2163 | 0.00663 | -0.106 | 32.6244
-2.5 | 0.2754 | 0.00654 | -0.1066 | 42.1101
-2 | 0.3344 | 0.00645 | -0.1072 | 51.845
-1.5 | 0.3934 | 0.00639 | -0.1079 | 61.5649
-1 | 0.4523 | 0.00632 | -0.1085 | 71.5665
-0.5 | 0.5111 | 0.00628 | -0.1092 | 81.3854
0 | 0.57 | 0.00623 | -0.1098 | 91.4928
0.5 | 0.6285 | 0.00615 | -0.1105 | 102.1951
1 | 0.6866 | 0.00605 | -0.1112 | 113.4876
1.5 | 0.7445 | 0.00603 | -0.1118 | 123.466
2 | 0.8021 | 0.00603 | -0.1123 | 133.0182
2.5 | 0.8593 | 0.00604 | -0.1128 | 142.2682
3 | 0.9157 | 0.00604 | -0.1132 | 151.606
3.5 | 0.968 | 0.00597 | -0.1125 | 162.1441
4 | 1.0272 | 0.00613 | -0.1134 | 167.5693
4.5 | 1.0831 | 0.00641 | -0.1136 | 168.9704
5 | 1.1385 | 0.00671 | -0.1139 | 169.6721
5.5 | 1.1932 | 0.00703 | -0.114 | 169.7297
6 | 1.2474 | 0.00737 | -0.1141 | 169.2537
6.5 | 1.3009 | 0.00773 | -0.114 | 168.2924
7 | 1.3535 | 0.00812 | -0.1138 | 166.6872
7.5 | 1.4056 | 0.00851 | -0.1136 | 165.1704
8 | 1.4568 | 0.00891 | -0.1132 | 163.5017
8.5 | 1.5068 | 0.00935 | -0.1127 | 161.1551
9 | 1.555 | 0.00984 | -0.1119 | 158.0285
9.5 | 1.6016 | 0.01036 | -0.1108 | 154.5946
10 | 1.643 | 0.01105 | -0.1088 | 148.6878
10.5 | 1.6786 | 0.01177 | -0.1057 | 142.6168
11 | 1.7134 | 0.01257 | -0.1027 | 136.3087
11.5 | 1.7459 | 0.01354 | -0.0996 | 128.9439
12 | 1.7709 | 0.01493 | -0.0956 | 118.6135
12.5 | 1.798 | 0.0163 | -0.0922 | 110.3067
13 | 1.8209 | 0.018 | -0.0885 | 101.1611
13.5 | 1.838 | 0.02018 | -0.0846 | 91.0803
14 | 1.8486 | 0.02301 | -0.0805 | 80.339
14.5 | 1.8544 | 0.02643 | -0.0767 | 70.1627
15 | 1.8556 | 0.0305 | -0.0732 | 60.8393
15.5 | 1.846 | 0.0359 | -0.0697 | 51.4206
16 | 1.833 | 0.04204 | -0.0669 | 43.6013
16.5 | 1.8203 | 0.04854 | -0.0649 | 37.501
17 | 1.8149 | 0.0546 | -0.0638 | 33.2399
17.5 | 1.8084 | 0.06101 | -0.0632 | 29.641
18 | 1.801 | 0.06773 | -0.0629 | 26.5909
18.5 | 1.7888 | 0.07519 | -0.0629 | 23.7904
19 | 1.778 | 0.08258 | -0.0633 | 21.5306
19.5 | 1.7632 | 0.09071 | -0.0642 | 19.4378
20 | 1.7462 | 0.09918 | -0.0654 | 17.6064

## 67. Re 4M Mach 0.10 (1)
BIGFOIL.COM POLAR EXPORT
MID 321e
MID 321e |  |  |  | Cl Max: | 1.885 | at alpha= | 14 | deg
JavaFoil+Calcfoil stall+Eppler ext transition |  |  |  | L/D Max: | 112.567 | at alpha= | 5.5 | deg
Re: | 4000000 |  |  | Cd Min: | 0.01044 | at alpha= | 4.5 | deg
Mach: | 0.1 |  |  | Cl=0 at alpha= | -4.6885 | deg
|  |  |  | @ Cl=0.1, Cd= | 0.012389
|  |  |  | @ Cl=0.4, Cd= | 0.012
|  |  |  | @ Cl=0.6, Cd= | 0.011956
alpha (deg) | Cl | Cd | Cm | Cl/Cd
-19 | -0.494 | 0.16031 | -0.043 | -3.08
-18.5 | -0.508 | 0.15183 | -0.044 | -3.344
-18 | -0.521 | 0.14393 | -0.044 | -3.62
-17.5 | -0.533 | 0.13688 | -0.045 | -3.897
-17 | -0.545 | 0.1299 | -0.046 | -4.195
-16.5 | -0.555 | 0.12269 | -0.047 | -4.524
-16 | -0.563 | 0.11636 | -0.048 | -4.843
-15.5 | -0.57 | 0.11023 | -0.048 | -5.173
-15 | -0.575 | 0.10374 | -0.05 | -5.543
-14.5 | -0.577 | 0.09754 | -0.051 | -5.92
-14 | -0.578 | 0.09135 | -0.052 | -6.322
-13.5 | -0.575 | 0.08536 | -0.054 | -6.735
-13 | -0.57 | 0.07859 | -0.056 | -7.254
-12.5 | -0.562 | 0.07232 | -0.058 | -7.771
-12 | -0.551 | 0.06572 | -0.061 | -8.39
-11.5 | -0.539 | 0.05771 | -0.064 | -9.345
-11 | -0.527 | 0.04795 | -0.069 | -10.987
-10.5 | -0.512 | 0.03881 | -0.073 | -13.188
-10 | -0.511 | 0.02275 | -0.082 | -22.462
-9.5 | -0.51 | 0.01516 | -0.09 | -33.67
-9 | -0.47 | 0.01474 | -0.09 | -31.876
-8.5 | -0.424 | 0.01421 | -0.091 | -29.84
-8 | -0.375 | 0.01384 | -0.091 | -27.113
-7.5 | -0.324 | 0.01367 | -0.092 | -23.69
-7 | -0.27 | 0.01345 | -0.092 | -20.086
-6.5 | -0.214 | 0.01322 | -0.093 | -16.217
-6 | -0.157 | 0.01298 | -0.093 | -12.087
-5.5 | -0.098 | 0.01291 | -0.094 | -7.598
-5 | -0.038 | 0.01276 | -0.094 | -2.987
-4.5 | 0.023 | 0.01257 | -0.095 | 1.809
-4 | 0.084 | 0.01243 | -0.095 | 6.78
-3.5 | 0.146 | 0.01227 | -0.096 | 11.917
-3 | 0.208 | 0.01213 | -0.096 | 17.179
-2.5 | 0.271 | 0.01209 | -0.097 | 22.397
-2 | 0.333 | 0.01207 | -0.097 | 27.604
-1.5 | 0.395 | 0.01201 | -0.098 | 32.918
-1 | 0.457 | 0.01189 | -0.099 | 38.468
-0.5 | 0.519 | 0.01182 | -0.099 | 43.892
0 | 0.581 | 0.01195 | -0.1 | 48.601
0.5 | 0.643 | 0.01197 | -0.1 | 53.685
1 | 0.704 | 0.01179 | -0.101 | 59.692
1.5 | 0.765 | 0.01189 | -0.101 | 64.385
2 | 0.826 | 0.01191 | -0.102 | 69.406
2.5 | 0.887 | 0.0121 | -0.102 | 73.352
3 | 0.948 | 0.01243 | -0.103 | 76.295
3.5 | 1.009 | 0.0127 | -0.103 | 79.442
4 | 1.069 | 0.01295 | -0.104 | 82.54
4.5 | 1.124 | 0.01044 | -0.104 | 107.628
5 | 1.182 | 0.0107 | -0.104 | 110.479
5.5 | 1.24 | 0.01102 | -0.105 | 112.567
6 | 1.298 | 0.01333 | -0.105 | 97.314
6.5 | 1.355 | 0.01377 | -0.106 | 98.371
7 | 1.411 | 0.01425 | -0.106 | 99.06
7.5 | 1.467 | 0.01477 | -0.106 | 99.319
8 | 1.522 | 0.01532 | -0.107 | 99.348
8.5 | 1.576 | 0.01593 | -0.107 | 98.913
9 | 1.629 | 0.0166 | -0.108 | 98.132
9.5 | 1.68 | 0.0173 | -0.108 | 97.126
10 | 1.73 | 0.01808 | -0.108 | 95.671
10.5 | 1.774 | 0.01893 | -0.109 | 93.716
11 | 1.81 | 0.01979 | -0.109 | 91.439
11.5 | 1.841 | 0.02081 | -0.109 | 88.461
12 | 1.868 | 0.0219 | -0.109 | 85.276
12.5 | 1.864 | 0.02913 | -0.108 | 63.976
13 | 1.877 | 0.03086 | -0.108 | 60.821
13.5 | 1.884 | 0.03283 | -0.108 | 57.381
14 | 1.885 | 0.03493 | -0.108 | 53.977
14.5 | 1.881 | 0.03725 | -0.108 | 50.482
15 | 1.871 | 0.03977 | -0.108 | 47.047
15.5 | 1.855 | 0.04257 | -0.108 | 43.582
16 | 1.833 | 0.04574 | -0.108 | 40.073
16.5 | 1.807 | 0.04893 | -0.107 | 36.921
17 | 1.775 | 0.05254 | -0.107 | 33.783
17.5 | 1.735 | 0.05618 | -0.107 | 30.879
18 | 1.689 | 0.06092 | -0.107 | 27.725
18.5 | 1.641 | 0.06533 | -0.107 | 25.114
19 | 1.588 | 0.07074 | -0.106 | 22.447

## 68. Re 4M Mach 0.10 (2)
BIGFOIL.COM POLAR EXPORT
MID 321e
MID 321e |  |  |  | Cl Max: | 1.8545 | at alpha= | 14.5 | deg
XFOIL ncrit=9 |  |  |  | L/D Max: | 169.733 | at alpha= | 5 | deg
Re: | 4000000 |  |  | Cd Min: | 0.16297 | at alpha= | -18.5 | deg
Mach: | 0.1 |  |  | Cl=0 at alpha= | -4.8263 | deg
|  |  |  | @ Cl=0.1, Cd= | 0.0068867
|  |  |  | @ Cl=0.4, Cd= | 0.0063952
|  |  |  | @ Cl=0.6, Cd= | 0.006214
alpha (deg) | Cl | Cd | Cm | Cl/Cd
-18.5 | -0.5978 | 0.16297 | -0.0173 | -3.6682
-18 | -0.6332 | 0.14553 | -0.027 | -4.351
-17.5 | -0.6683 | 0.1295 | -0.0363 | -5.1606
-17 | -1.2337 | 0.02967 | -0.1097 | -41.5807
-16.5 | -1.2397 | 0.02536 | -0.1087 | -48.8841
-16 | -1.2124 | 0.02285 | -0.1074 | -53.0591
-15.5 | -1.1765 | 0.02094 | -0.1061 | -56.1843
-15 | -1.1345 | 0.01936 | -0.1051 | -58.6002
-14.5 | -1.0889 | 0.01799 | -0.1042 | -60.5281
-14 | -1.0409 | 0.01679 | -0.1033 | -61.9952
-13.5 | -0.9911 | 0.01573 | -0.1026 | -63.007
-13 | -0.9394 | 0.0148 | -0.1021 | -63.473
-12.5 | -0.8863 | 0.01401 | -0.1016 | -63.262
-12 | -0.8324 | 0.01326 | -0.1013 | -62.7753
-11.5 | -0.7792 | 0.01224 | -0.101 | -63.6601
-11 | -0.7235 | 0.01155 | -0.1009 | -62.6407
-10.5 | -0.6668 | 0.01098 | -0.1009 | -60.7286
-10 | -0.6094 | 0.01048 | -0.101 | -58.1489
-9.5 | -0.5515 | 0.01005 | -0.1012 | -54.8756
-9 | -0.4939 | 0.00953 | -0.1013 | -51.8258
-8.5 | -0.4356 | 0.0091 | -0.1015 | -47.8681
-8 | -0.3767 | 0.00876 | -0.1018 | -43.0023
-7.5 | -0.3178 | 0.0084 | -0.1021 | -37.8333
-7 | -0.2587 | 0.0081 | -0.1025 | -31.9383
-6.5 | -0.1993 | 0.00783 | -0.1029 | -25.4534
-6 | -0.1399 | 0.00761 | -0.1034 | -18.3837
-5 | -0.0207 | 0.00719 | -0.1044 | -2.879
-4.5 | 0.0389 | 0.00703 | -0.1049 | 5.5334
-4 | 0.0985 | 0.00689 | -0.1055 | 14.2961
-3.5 | 0.1581 | 0.00676 | -0.106 | 23.3876
-3 | 0.2175 | 0.00665 | -0.1066 | 32.7068
-2.5 | 0.2771 | 0.00655 | -0.1072 | 42.3053
-2 | 0.3365 | 0.00647 | -0.1078 | 52.0093
-1.5 | 0.3959 | 0.0064 | -0.1085 | 61.8594
-1 | 0.4552 | 0.00633 | -0.1091 | 71.9115
-0.5 | 0.5143 | 0.0063 | -0.1097 | 81.6349
0 | 0.5735 | 0.00625 | -0.1104 | 91.76
0.5 | 0.6324 | 0.00617 | -0.1111 | 102.4959
1 | 0.6908 | 0.00607 | -0.1117 | 113.8056
1.5 | 0.7492 | 0.00606 | -0.1123 | 123.6304
2 | 0.8072 | 0.00606 | -0.1129 | 133.2013
2.5 | 0.8647 | 0.00607 | -0.1133 | 142.4547
3 | 0.9215 | 0.00607 | -0.1137 | 151.8122
3.5 | 0.9743 | 0.006 | -0.113 | 162.3833
4 | 1.0336 | 0.00616 | -0.1138 | 167.7922
4.5 | 1.0899 | 0.00645 | -0.1141 | 168.9767
5 | 1.1457 | 0.00675 | -0.1143 | 169.7333
5.5 | 1.2007 | 0.00708 | -0.1143 | 169.5904
6 | 1.2552 | 0.00742 | -0.1144 | 169.1644
6.5 | 1.309 | 0.00779 | -0.1143 | 168.0359
7 | 1.362 | 0.00818 | -0.114 | 166.5037
7.5 | 1.414 | 0.00859 | -0.1137 | 164.61
8 | 1.4653 | 0.00902 | -0.1132 | 162.4501
8.5 | 1.5155 | 0.00946 | -0.1125 | 160.2008
9 | 1.5637 | 0.00996 | -0.1116 | 156.998
9.5 | 1.6103 | 0.0105 | -0.1103 | 153.3619
10 | 1.6501 | 0.01121 | -0.1079 | 147.1989
10.5 | 1.6848 | 0.01197 | -0.1045 | 140.7519
11 | 1.7197 | 0.01282 | -0.1015 | 134.142
11.5 | 1.7526 | 0.01382 | -0.0983 | 126.8162
12 | 1.7777 | 0.01526 | -0.0943 | 116.4941
12.5 | 1.8046 | 0.01672 | -0.0908 | 107.9306
13 | 1.8261 | 0.01857 | -0.087 | 98.336
13.5 | 1.8419 | 0.02095 | -0.083 | 87.9189
14 | 1.8514 | 0.02397 | -0.079 | 77.2382
14.5 | 1.8545 | 0.02775 | -0.0751 | 66.8288
15 | 1.852 | 0.0323 | -0.0715 | 57.3375
15.5 | 1.8412 | 0.03798 | -0.0682 | 48.4781
16 | 1.8241 | 0.04473 | -0.0656 | 40.7802
16.5 | 1.8113 | 0.05142 | -0.0639 | 35.2256
17 | 1.805 | 0.05777 | -0.0629 | 31.2446
17.5 | 1.7975 | 0.06442 | -0.0624 | 27.9028
18 | 1.7874 | 0.07161 | -0.0623 | 24.9602
18.5 | 1.7727 | 0.07949 | -0.0625 | 22.3009
19 | 1.7619 | 0.08703 | -0.0631 | 20.2447
19.5 | 1.7452 | 0.09547 | -0.0642 | 18.2801

## 69. Re 4M Mach 0.25 (1)
BIGFOIL.COM POLAR EXPORT
MID 321e
MID 321e |  |  |  | Cl Max: | 1.865 | at alpha= | 11.5 | deg
JavaFoil+Calcfoil stall+Eppler ext transition |  |  |  | L/D Max: | 110.653 | at alpha= | 5 | deg
Re: | 4000000 |  |  | Cd Min: | 0.01066 | at alpha= | 4.5 | deg
Mach: | 0.25 |  |  | Cl=0 at alpha= | -4.6855 | deg
|  |  |  | @ Cl=0.1, Cd= | 0.012535
|  |  |  | @ Cl=0.4, Cd= | 0.012136
|  |  |  | @ Cl=0.6, Cd= | 0.012141
alpha (deg) | Cl | Cd | Cm | Cl/Cd
-17 | -0.205 | 0.14596 | -0.043 | -1.404
-16.5 | -0.256 | 0.13918 | -0.043 | -1.84
-16 | -0.299 | 0.13348 | -0.043 | -2.242
-15.5 | -0.337 | 0.12375 | -0.044 | -2.726
-15 | -0.371 | 0.11768 | -0.045 | -3.155
-14.5 | -0.401 | 0.11125 | -0.045 | -3.601
-14 | -0.426 | 0.10447 | -0.046 | -4.075
-13.5 | -0.446 | 0.09804 | -0.047 | -4.549
-13 | -0.461 | 0.09177 | -0.048 | -5.027
-12.5 | -0.472 | 0.08555 | -0.05 | -5.512
-12 | -0.477 | 0.07898 | -0.053 | -6.034
-11.5 | -0.476 | 0.07246 | -0.056 | -6.575
-11 | -0.471 | 0.06581 | -0.059 | -7.158
-10.5 | -0.46 | 0.05981 | -0.062 | -7.691
-10 | -0.447 | 0.05066 | -0.067 | -8.833
-9.5 | -0.437 | 0.03702 | -0.075 | -11.811
-9 | -0.444 | 0.0175 | -0.088 | -25.379
-8.5 | -0.423 | 0.01492 | -0.093 | -28.325
-8 | -0.377 | 0.01433 | -0.094 | -26.289
-7.5 | -0.327 | 0.01405 | -0.094 | -23.271
-7 | -0.274 | 0.01374 | -0.095 | -19.928
-6.5 | -0.218 | 0.01341 | -0.095 | -16.26
-6 | -0.16 | 0.01321 | -0.096 | -12.119
-5.5 | -0.1 | 0.0131 | -0.096 | -7.658
-5 | -0.039 | 0.01293 | -0.097 | -3.019
-4.5 | 0.023 | 0.01272 | -0.098 | 1.832
-4 | 0.086 | 0.01257 | -0.098 | 6.876
-3.5 | 0.15 | 0.01241 | -0.099 | 12.099
-3 | 0.214 | 0.01228 | -0.099 | 17.43
-2.5 | 0.278 | 0.01227 | -0.1 | 22.671
-2 | 0.342 | 0.01219 | -0.1 | 28.093
-1.5 | 0.406 | 0.01213 | -0.101 | 33.5
-1 | 0.47 | 0.01204 | -0.101 | 39.001
-0.5 | 0.533 | 0.01195 | -0.102 | 44.615
0 | 0.597 | 0.01214 | -0.102 | 49.174
0.5 | 0.66 | 0.01215 | -0.103 | 54.342
1 | 0.723 | 0.01198 | -0.103 | 60.372
1.5 | 0.786 | 0.01211 | -0.104 | 64.916
2 | 0.849 | 0.01211 | -0.104 | 70.072
2.5 | 0.911 | 0.01239 | -0.105 | 73.562
3 | 0.974 | 0.01275 | -0.106 | 76.342
3.5 | 1.032 | 0.01092 | -0.106 | 94.45
4 | 1.092 | 0.01099 | -0.106 | 99.418
4.5 | 1.152 | 0.01066 | -0.107 | 108.144
5 | 1.212 | 0.01095 | -0.107 | 110.653
5.5 | 1.271 | 0.01333 | -0.107 | 95.347
6 | 1.33 | 0.01379 | -0.108 | 96.471
6.5 | 1.388 | 0.01426 | -0.108 | 97.343
7 | 1.446 | 0.01479 | -0.109 | 97.717
7.5 | 1.502 | 0.01539 | -0.109 | 97.601
8 | 1.557 | 0.01602 | -0.11 | 97.221
8.5 | 1.612 | 0.01673 | -0.11 | 96.382
9 | 1.665 | 0.01748 | -0.11 | 95.27
9.5 | 1.717 | 0.01829 | -0.111 | 93.837
10 | 1.766 | 0.01921 | -0.111 | 91.918
10.5 | 1.808 | 0.02016 | -0.111 | 89.669
11 | 1.84 | 0.02122 | -0.112 | 86.669
11.5 | 1.865 | 0.02247 | -0.112 | 82.973
12 | 1.856 | 0.03038 | -0.11 | 61.086
12.5 | 1.865 | 0.03239 | -0.11 | 57.571
13 | 1.865 | 0.03464 | -0.11 | 53.842
13.5 | 1.856 | 0.03722 | -0.11 | 49.874
14 | 1.84 | 0.03987 | -0.11 | 46.138
14.5 | 1.814 | 0.04293 | -0.11 | 42.251
15 | 1.778 | 0.04632 | -0.109 | 38.381
15.5 | 1.733 | 0.05021 | -0.109 | 34.505
16 | 1.678 | 0.05448 | -0.109 | 30.809
16.5 | 1.615 | 0.05909 | -0.109 | 27.325

## 70. Re 4M Mach 0.25 (2)
BIGFOIL.COM POLAR EXPORT
MID 321e
MID 321e |  |  |  | Cl Max: | 1.8645 | at alpha= | 14 | deg
XFOIL ncrit=9 |  |  |  | L/D Max: | 168.445 | at alpha= | 4.5 | deg
Re: | 4000000 |  |  | Cd Min: | 0.12429 | at alpha= | -15.5 | deg
Mach: | 0.25 |  |  | Cl=0 at alpha= | -4.8119 | deg
|  |  |  | @ Cl=0.1, Cd= | 0.0070021
|  |  |  | @ Cl=0.4, Cd= | 0.0065007
|  |  |  | @ Cl=0.6, Cd= | 0.0063467
alpha (deg) | Cl | Cd | Cm | Cl/Cd
-15.5 | -0.5518 | 0.12429 | -0.0409 | -4.4396
-15 | -0.5933 | 0.10894 | -0.0491 | -5.4461
-14.5 | -0.6747 | 0.08824 | -0.062 | -7.6462
-14 | -0.9107 | 0.0472 | -0.0941 | -19.2945
-13.5 | -0.9787 | 0.02625 | -0.1156 | -37.2838
-13 | -0.9552 | 0.02199 | -0.1149 | -43.4379
-12.5 | -0.9158 | 0.01908 | -0.1137 | -47.9979
-12 | -0.8676 | 0.01697 | -0.1124 | -51.1255
-11.5 | -0.8141 | 0.01537 | -0.1113 | -52.9668
-11 | -0.7572 | 0.01415 | -0.1104 | -53.5124
-10.5 | -0.7013 | 0.01269 | -0.1095 | -55.264
-10 | -0.642 | 0.01172 | -0.1088 | -54.7782
-9.5 | -0.5814 | 0.01098 | -0.1083 | -52.9508
-9 | -0.5202 | 0.01036 | -0.1079 | -50.2124
-8.5 | -0.4583 | 0.00985 | -0.1076 | -46.5279
-8 | -0.397 | 0.00923 | -0.1074 | -43.0119
-7.5 | -0.3349 | 0.00881 | -0.1073 | -38.0136
-7 | -0.2726 | 0.00843 | -0.1074 | -32.3369
-6.5 | -0.2103 | 0.00808 | -0.1075 | -26.0272
-6 | -0.148 | 0.0078 | -0.1077 | -18.9744
-5.5 | -0.0857 | 0.00756 | -0.108 | -11.336
-5 | -0.0234 | 0.00735 | -0.1083 | -3.1837
-4.5 | 0.0388 | 0.00716 | -0.1086 | 5.419
-4 | 0.1008 | 0.007 | -0.1091 | 14.4
-3.5 | 0.1627 | 0.00688 | -0.1095 | 23.6483
-3 | 0.2245 | 0.00677 | -0.11 | 33.161
-2.5 | 0.2862 | 0.00666 | -0.1105 | 42.973
-2 | 0.3478 | 0.00656 | -0.1111 | 53.0183
-1.5 | 0.4094 | 0.00649 | -0.1117 | 63.0817
-1 | 0.4709 | 0.00643 | -0.1123 | 73.2348
-0.5 | 0.5322 | 0.00637 | -0.1129 | 83.5479
0 | 0.5933 | 0.00635 | -0.1135 | 93.4331
0.5 | 0.6541 | 0.00632 | -0.1141 | 103.4968
1 | 0.7144 | 0.00623 | -0.1147 | 114.6709
1.5 | 0.7747 | 0.00622 | -0.1152 | 124.5498
2 | 0.8347 | 0.00622 | -0.1157 | 134.1961
2.5 | 0.8943 | 0.00625 | -0.1161 | 143.088
3 | 0.9531 | 0.00627 | -0.1163 | 152.0096
3.5 | 1.0084 | 0.00623 | -0.1157 | 161.862
4 | 1.0689 | 0.00638 | -0.1162 | 167.5392
4.5 | 1.1269 | 0.00669 | -0.1162 | 168.4454
5 | 1.1842 | 0.00704 | -0.1162 | 168.2102
5.5 | 1.2407 | 0.00742 | -0.1159 | 167.2102
6 | 1.2969 | 0.00778 | -0.1156 | 166.6967
6.5 | 1.3522 | 0.00818 | -0.1152 | 165.3056
7 | 1.407 | 0.00859 | -0.1146 | 163.7951
7.5 | 1.4607 | 0.00901 | -0.1138 | 162.1199
8 | 1.5126 | 0.0095 | -0.1127 | 159.2211
8.5 | 1.5622 | 0.01004 | -0.1111 | 155.5976
9 | 1.6074 | 0.01065 | -0.1088 | 150.9296
9.5 | 1.6468 | 0.01135 | -0.1054 | 145.0925
10 | 1.6843 | 0.01223 | -0.102 | 137.7187
10.5 | 1.7207 | 0.01323 | -0.0986 | 130.0605
11.5 | 1.7873 | 0.01573 | -0.0915 | 113.6236
12 | 1.8136 | 0.01749 | -0.0875 | 103.6935
12.5 | 1.8358 | 0.01965 | -0.0835 | 93.4249
13 | 1.8534 | 0.0223 | -0.0796 | 83.1121
13.5 | 1.8596 | 0.02596 | -0.0753 | 71.6333
14 | 1.8645 | 0.03003 | -0.0716 | 62.0879
14.5 | 1.8551 | 0.03561 | -0.0679 | 52.0949
15 | 1.834 | 0.04266 | -0.0646 | 42.9911
15.5 | 1.8063 | 0.05087 | -0.0621 | 35.5082
16 | 1.7753 | 0.05999 | -0.0607 | 29.5933
16.5 | 1.7583 | 0.06796 | -0.0601 | 25.8726
17 | 1.743 | 0.076 | -0.06 | 22.9342
17.5 | 1.7284 | 0.08409 | -0.0603 | 20.5542
18 | 1.7098 | 0.09289 | -0.0611 | 18.4067
18.5 | 1.6905 | 0.10194 | -0.0624 | 16.5833
19 | 1.6727 | 0.11102 | -0.0642 | 15.0667

## 71. Re 4M Mach 0.50 (1)
BIGFOIL.COM POLAR EXPORT
MID 321e
MID 321e |  |  |  | Cl Max: | 1.874 | at alpha= | 10.5 | deg
JavaFoil+Calcfoil stall+Eppler ext transition |  |  |  | L/D Max: | 96.001 | at alpha= | 2.5 | deg
Re: | 4000000 |  |  | Cd Min: | 0.01051 | at alpha= | 2.5 | deg
Mach: | 0.5 |  |  | Cl=0 at alpha= | -4.6912 | deg
|  |  |  | @ Cl=0.1, Cd= | 0.013258
|  |  |  | @ Cl=0.4, Cd= | 0.012735
|  |  |  | @ Cl=0.6, Cd= | 0.012886
alpha (deg) | Cl | Cd | Cm | Cl/Cd
-20 | -0.868 | 0.16695 | -0.055 | -5.201
-19.5 | -0.841 | 0.15956 | -0.055 | -5.269
-19 | -0.814 | 0.16081 | -0.056 | -5.065
-18.5 | -0.785 | 0.15636 | -0.055 | -5.021
-18 | -0.756 | 0.14795 | -0.054 | -5.107
-17.5 | -0.728 | 0.14308 | -0.053 | -5.085
-17 | -0.699 | 0.13977 | -0.053 | -5.004
-16.5 | -0.672 | 0.13559 | -0.054 | -4.953
-16 | -0.644 | 0.1324 | -0.055 | -4.865
-15.5 | -0.614 | 0.12591 | -0.052 | -4.879
-15 | -0.586 | 0.1222 | -0.052 | -4.794
-14.5 | -0.558 | 0.11853 | -0.052 | -4.706
-14 | -0.53 | 0.11495 | -0.052 | -4.608
-13.5 | -0.501 | 0.1103 | -0.052 | -4.546
-13 | -0.472 | 0.10456 | -0.05 | -4.518
-12.5 | -0.444 | 0.10114 | -0.051 | -4.392
-12 | -0.416 | 0.09577 | -0.051 | -4.344
-11.5 | -0.387 | 0.09272 | -0.05 | -4.178
-11 | -0.359 | 0.08052 | -0.051 | -4.463
-10.5 | -0.332 | 0.07277 | -0.055 | -4.561
-10 | -0.302 | 0.07903 | -0.048 | -3.821
-9.5 | -0.274 | 0.06764 | -0.052 | -4.056
-9 | -0.248 | 0.05957 | -0.061 | -4.166
-8.5 | -0.217 | 0.06196 | -0.05 | -3.503
-8 | -0.189 | 0.05854 | -0.053 | -3.23
-7.5 | -0.162 | 0.05235 | -0.061 | -3.09
-7 | -0.182 | 0.05061 | -0.06 | -3.591
-6.5 | -0.19 | 0.02702 | -0.09 | -7.016
-6 | -0.166 | 0.01473 | -0.107 | -11.289
-5.5 | -0.107 | 0.01423 | -0.108 | -7.541
-5 | -0.042 | 0.0138 | -0.108 | -3.078
-4.5 | 0.026 | 0.01351 | -0.109 | 1.898
-4 | 0.096 | 0.01327 | -0.11 | 7.215
-3.5 | 0.167 | 0.01306 | -0.11 | 12.769
-3 | 0.238 | 0.01302 | -0.111 | 18.316
-2.5 | 0.31 | 0.01292 | -0.111 | 24.007
-2 | 0.382 | 0.01274 | -0.112 | 30.012
-1.5 | 0.454 | 0.01272 | -0.113 | 35.662
-1 | 0.525 | 0.01274 | -0.113 | 41.181
-0.5 | 0.595 | 0.01288 | -0.114 | 46.225
0 | 0.666 | 0.01296 | -0.114 | 51.399
0.5 | 0.737 | 0.01304 | -0.115 | 56.509
1 | 0.804 | 0.01092 | -0.115 | 73.624
1.5 | 0.873 | 0.01103 | -0.116 | 79.125
2 | 0.941 | 0.01127 | -0.116 | 83.467
2.5 | 1.009 | 0.01051 | -0.117 | 96.001
3 | 1.076 | 0.01353 | -0.117 | 79.579
3.5 | 1.144 | 0.01397 | -0.118 | 81.847
4 | 1.21 | 0.01426 | -0.118 | 84.837
4.5 | 1.276 | 0.01426 | -0.119 | 89.468
5 | 1.34 | 0.0149 | -0.119 | 89.956
5.5 | 1.404 | 0.01554 | -0.119 | 90.373
6 | 1.466 | 0.01628 | -0.12 | 90.099
6.5 | 1.528 | 0.01712 | -0.12 | 89.249
7 | 1.587 | 0.01803 | -0.121 | 87.982
7.5 | 1.643 | 0.0191 | -0.121 | 86.059
8 | 1.698 | 0.0203 | -0.121 | 83.621
8.5 | 1.749 | 0.02165 | -0.122 | 80.772
9 | 1.795 | 0.02328 | -0.122 | 77.132
9.5 | 1.835 | 0.02511 | -0.122 | 73.062
10 | 1.867 | 0.02743 | -0.121 | 68.07
10.5 | 1.874 | 0.03015 | -0.121 | 62.178
11 | 1.801 | 0.04416 | -0.118 | 40.785
11.5 | 1.685 | 0.04977 | -0.117 | 33.846
12 | 1.065 | 0.05795 | -0.116 | 18.386
12.5 | 1.087 | 0.06445 | -0.115 | 16.862
13 | 1.104 | 0.0751 | -0.113 | 14.699
13.5 | 1.119 | 0.08713 | -0.111 | 12.846
14 | 1.143 | 0.09172 | -0.11 | 12.462
14.5 | 1.162 | 0.09918 | -0.109 | 11.721
15 | 1.191 | 0.10051 | -0.109 | 11.845
15.5 | 1.212 | 0.1042 | -0.108 | 11.632

## 72. Re 4M Mach 0.50 (2)
BIGFOIL.COM POLAR EXPORT
MID 321e
MID 321e |  |  |  | Cl Max: | 1.8977 | at alpha= | 12.5 | deg
XFOIL ncrit=9 |  |  |  | L/D Max: | 162.21 | at alpha= | 4 | deg
Re: | 4000000 |  |  | Cd Min: | 0.25392 | at alpha= | -20 | deg
Mach: | 0.5 |  |  | Cl=0 at alpha= | -4.7315 | deg
|  |  |  | @ Cl=0.1, Cd= | 0.0076092
|  |  |  | @ Cl=0.4, Cd= | 0.0069979
|  |  |  | @ Cl=0.6, Cd= | 0.0068445
alpha (deg) | Cl | Cd | Cm | Cl/Cd
-20 | -0.5286 | 0.25392 | 0.0124 | -2.0818
-19.5 | -0.5023 | 0.24635 | 0.0068 | -2.039
-19 | -0.476 | 0.23861 | 0.0012 | -1.9949
-18.5 | -0.45 | 0.23002 | -0.0045 | -1.9564
-18 | -0.4305 | 0.22243 | -0.0081 | -1.9354
-17.5 | -0.4109 | 0.21493 | -0.0116 | -1.9118
-17 | -0.3927 | 0.20797 | -0.0146 | -1.8883
-16.5 | -0.3721 | 0.20017 | -0.0185 | -1.8589
-16 | -0.3537 | 0.19241 | -0.0217 | -1.8383
-15.5 | -0.3339 | 0.18422 | -0.0258 | -1.8125
-15 | -0.3163 | 0.17625 | -0.0293 | -1.7946
-14.5 | -0.2993 | 0.1679 | -0.033 | -1.7826
-14 | -0.284 | 0.15931 | -0.0367 | -1.7827
-13.5 | -0.2696 | 0.15116 | -0.0403 | -1.7835
-12.5 | -0.234 | 0.13646 | -0.0477 | -1.7148
-11.5 | -0.2189 | 0.1181 | -0.0562 | -1.8535
-10.5 | -0.2221 | 0.09817 | -0.0662 | -2.2624
-10 | -0.2298 | 0.08793 | -0.0719 | -2.6134
-9.5 | -0.2532 | 0.07601 | -0.0797 | -3.3311
-9 | -0.2783 | 0.06449 | -0.0885 | -4.3154
-8.5 | -0.3017 | 0.05322 | -0.0988 | -5.6689
-8 | -0.3149 | 0.03961 | -0.1185 | -7.95
-7.5 | -0.3336 | 0.02438 | -0.1315 | -13.6833
-7 | -0.3177 | 0.01516 | -0.1332 | -20.9565
-6.5 | -0.2625 | 0.01088 | -0.1311 | -24.1268
-6 | -0.1901 | 0.00938 | -0.1291 | -20.2665
-5.5 | -0.1152 | 0.00863 | -0.1276 | -13.3488
-5 | -0.04 | 0.00816 | -0.1266 | -4.902
-4.5 | 0.0345 | 0.00784 | -0.1259 | 4.4005
-4 | 0.1083 | 0.00758 | -0.1255 | 14.2876
-3.5 | 0.1816 | 0.00739 | -0.1252 | 24.5737
-3 | 0.2542 | 0.00722 | -0.1252 | 35.2078
-2.5 | 0.3263 | 0.0071 | -0.1252 | 45.9577
-2 | 0.3979 | 0.007 | -0.1254 | 56.8429
-1.5 | 0.469 | 0.00693 | -0.1256 | 67.6768
-1 | 0.5399 | 0.00687 | -0.1259 | 78.5881
-0.5 | 0.6106 | 0.00684 | -0.1262 | 89.269
0 | 0.6807 | 0.00685 | -0.1265 | 99.3723
0.5 | 0.7503 | 0.00688 | -0.1268 | 109.0552
1 | 0.8195 | 0.00685 | -0.127 | 119.635
1.5 | 0.8882 | 0.00689 | -0.1271 | 128.9115
2 | 0.9566 | 0.00696 | -0.127 | 137.4425
2.5 | 1.0239 | 0.00708 | -0.1267 | 144.6186
3 | 1.0905 | 0.00721 | -0.1262 | 151.2483
3.5 | 1.1548 | 0.0073 | -0.1251 | 158.1918
4 | 1.2182 | 0.00751 | -0.1235 | 162.2104
4.5 | 1.2811 | 0.00799 | -0.1219 | 160.3379
5 | 1.3421 | 0.0085 | -0.1198 | 157.8941
5.5 | 1.3986 | 0.00906 | -0.1168 | 154.3709
6 | 1.4521 | 0.0097 | -0.1132 | 149.701
6.5 | 1.5058 | 0.01045 | -0.1097 | 144.0957
7 | 1.5579 | 0.01134 | -0.106 | 137.381
7.5 | 1.6076 | 0.01242 | -0.102 | 129.4364
8 | 1.6568 | 0.01362 | -0.0981 | 121.6446
8.5 | 1.7046 | 0.01502 | -0.0941 | 113.4887
9 | 1.7475 | 0.01679 | -0.0898 | 104.0798
9.5 | 1.7855 | 0.01902 | -0.0854 | 93.8749
10 | 1.8192 | 0.02167 | -0.081 | 83.9502
10.5 | 1.8517 | 0.0246 | -0.0769 | 75.2724
11 | 1.8726 | 0.02838 | -0.0724 | 65.9831
11.5 | 1.8884 | 0.0327 | -0.0682 | 57.7492
12 | 1.8947 | 0.03784 | -0.0641 | 50.0714
12.5 | 1.8977 | 0.04344 | -0.0604 | 43.6855
13 | 1.8942 | 0.04975 | -0.0573 | 38.0744
13.5 | 1.8785 | 0.05717 | -0.0546 | 32.8581
14 | 1.854 | 0.06556 | -0.0526 | 28.2794
14.5 | 1.8205 | 0.07502 | -0.0516 | 24.2669
15 | 1.7825 | 0.08517 | -0.0515 | 20.9287
15.5 | 1.7371 | 0.09642 | -0.0527 | 18.016
16 | 1.6837 | 0.10903 | -0.0554 | 15.4425
16.5 | 1.6274 | 0.12258 | -0.0598 | 13.2762
17.5 | 1.5293 | 0.15062 | -0.0725 | 10.1534

## 73. Re 5M Mach 0.00 (1)
BIGFOIL.COM POLAR EXPORT
MID 321e
MID 321e |  |  |  | Cl Max: | 1.895 | at alpha= | 14 | deg
JavaFoil+Calcfoil stall+Eppler ext transition |  |  |  | L/D Max: | 116.719 | at alpha= | 6 | deg
Re: | 5000000 |  |  | Cd Min: | 0.01051 | at alpha= | 5 | deg
Mach: | 0 |  |  | Cl=0 at alpha= | -4.6885 | deg
|  |  |  | @ Cl=0.1, Cd= | 0.012144
|  |  |  | @ Cl=0.4, Cd= | 0.011781
|  |  |  | @ Cl=0.6, Cd= | 0.011833
alpha (deg) | Cl | Cd | Cm | Cl/Cd
-20 | -0.516 | 0.16762 | -0.044 | -3.079
-19.5 | -0.528 | 0.15989 | -0.045 | -3.305
-19 | -0.54 | 0.1523 | -0.045 | -3.548
-18.5 | -0.552 | 0.14537 | -0.045 | -3.795
-18 | -0.563 | 0.13723 | -0.047 | -4.1
-17.5 | -0.572 | 0.13086 | -0.047 | -4.373
-17 | -0.581 | 0.12428 | -0.048 | -4.675
-16.5 | -0.588 | 0.11758 | -0.049 | -5.003
-16 | -0.594 | 0.11116 | -0.05 | -5.343
-15.5 | -0.598 | 0.10502 | -0.051 | -5.694
-15 | -0.601 | 0.09768 | -0.053 | -6.149
-14.5 | -0.6 | 0.09252 | -0.053 | -6.484
-14 | -0.597 | 0.08652 | -0.055 | -6.905
-13.5 | -0.593 | 0.08038 | -0.056 | -7.374
-13 | -0.587 | 0.07299 | -0.059 | -8.035
-12.5 | -0.577 | 0.06633 | -0.061 | -8.702
-12 | -0.567 | 0.0582 | -0.064 | -9.738
-11.5 | -0.555 | 0.04951 | -0.068 | -11.209
-11 | -0.549 | 0.03625 | -0.074 | -15.133
-10.5 | -0.542 | 0.02459 | -0.08 | -22.039
-10 | -0.539 | 0.01576 | -0.087 | -34.22
-9.5 | -0.514 | 0.01483 | -0.089 | -34.641
-9 | -0.47 | 0.0142 | -0.09 | -33.113
-8.5 | -0.424 | 0.01386 | -0.09 | -30.568
-8 | -0.375 | 0.01363 | -0.091 | -27.484
-7.5 | -0.323 | 0.01335 | -0.091 | -24.195
-7 | -0.269 | 0.01312 | -0.092 | -20.526
-6.5 | -0.214 | 0.01297 | -0.092 | -16.476
-6 | -0.156 | 0.0128 | -0.093 | -12.214
-5.5 | -0.098 | 0.01263 | -0.093 | -7.735
-5 | -0.038 | 0.01245 | -0.094 | -3.048
-4.5 | 0.023 | 0.01232 | -0.094 | 1.836
-4 | 0.084 | 0.01217 | -0.095 | 6.891
-3.5 | 0.146 | 0.01207 | -0.095 | 12.053
-3 | 0.207 | 0.01205 | -0.096 | 17.208
-2.5 | 0.269 | 0.01194 | -0.096 | 22.571
-2 | 0.332 | 0.01183 | -0.097 | 28.027
-1.5 | 0.393 | 0.01179 | -0.097 | 33.381
-1 | 0.455 | 0.01171 | -0.098 | 38.855
-0.5 | 0.516 | 0.01182 | -0.099 | 43.706
0 | 0.578 | 0.01184 | -0.099 | 48.813
0.5 | 0.639 | 0.01182 | -0.1 | 54.101
1 | 0.7 | 0.01161 | -0.1 | 60.342
1.5 | 0.761 | 0.01172 | -0.101 | 64.974
2 | 0.822 | 0.01199 | -0.101 | 68.565
2.5 | 0.883 | 0.01207 | -0.102 | 73.153
3 | 0.943 | 0.01231 | -0.102 | 76.666
3.5 | 1.004 | 0.01257 | -0.103 | 79.821
4 | 1.064 | 0.0129 | -0.103 | 82.446
4.5 | 1.119 | 0.01084 | -0.103 | 103.243
5 | 1.177 | 0.01051 | -0.104 | 112.05
5.5 | 1.235 | 0.01079 | -0.104 | 114.504
6 | 1.292 | 0.01107 | -0.105 | 116.719
6.5 | 1.349 | 0.01346 | -0.105 | 100.259
7 | 1.405 | 0.01393 | -0.105 | 100.904
7.5 | 1.461 | 0.01442 | -0.106 | 101.293
8 | 1.516 | 0.01496 | -0.106 | 101.332
8.5 | 1.57 | 0.01554 | -0.107 | 100.996
9 | 1.623 | 0.01615 | -0.107 | 100.499
9.5 | 1.674 | 0.01685 | -0.108 | 99.375
10 | 1.724 | 0.01757 | -0.108 | 98.165
10.5 | 1.769 | 0.01832 | -0.108 | 96.528
11 | 1.806 | 0.01918 | -0.109 | 94.136
11.5 | 1.838 | 0.0201 | -0.109 | 91.427
12 | 1.865 | 0.02113 | -0.109 | 88.296
12.5 | 1.867 | 0.02746 | -0.108 | 67.994
13 | 1.881 | 0.02907 | -0.108 | 64.708
13.5 | 1.891 | 0.03087 | -0.108 | 61.252
14 | 1.895 | 0.03274 | -0.108 | 57.878
14.5 | 1.893 | 0.03482 | -0.108 | 54.369
15 | 1.886 | 0.03718 | -0.108 | 50.737
15.5 | 1.874 | 0.03973 | -0.108 | 47.163
16 | 1.857 | 0.04248 | -0.108 | 43.715
16.5 | 1.835 | 0.04544 | -0.108 | 40.383
17 | 1.807 | 0.04882 | -0.107 | 37.006
17.5 | 1.772 | 0.05205 | -0.107 | 34.049
18 | 1.732 | 0.0562 | -0.107 | 30.823
18.5 | 1.69 | 0.0603 | -0.107 | 28.021
19 | 1.644 | 0.06443 | -0.107 | 25.521

## 74. Re 5M Mach 0.00 (2)
BIGFOIL.COM POLAR EXPORT
MID 321e
MID 321e |  |  |  | Cl Max: | 1.8575 | at alpha= | 14.5 | deg
XFOIL ncrit=9 |  |  |  | L/D Max: | 174.781 | at alpha= | 5.5 | deg
Re: | 5000000 |  |  | Cd Min: | 0.17077 | at alpha= | -19.5 | deg
Mach: | 0 |  |  | Cl=0 at alpha= | -4.8238 | deg
|  |  |  | @ Cl=0.1, Cd= | 0.0066657
|  |  |  | @ Cl=0.4, Cd= | 0.0062137
|  |  |  | @ Cl=0.6, Cd= | 0.0060601
alpha (deg) | Cl | Cd | Cm | Cl/Cd
-19.5 | -0.6443 | 0.17077 | -0.0106 | -3.7729
-19 | -0.6636 | 0.15663 | -0.0189 | -4.2367
-18 | -1.299 | 0.03238 | -0.1039 | -40.1174
-17.5 | -1.3088 | 0.02629 | -0.1074 | -49.7832
-17 | -1.3018 | 0.02306 | -0.1048 | -56.4527
-16.5 | -1.2719 | 0.02074 | -0.1035 | -61.3259
-16 | -1.2339 | 0.01906 | -0.1022 | -64.7377
-15.5 | -1.1894 | 0.0177 | -0.1015 | -67.1977
-15 | -1.1428 | 0.01656 | -0.1008 | -69.0097
-14.5 | -1.0939 | 0.01556 | -0.1002 | -70.3021
-14 | -1.0437 | 0.01468 | -0.0997 | -71.0967
-13.5 | -0.9919 | 0.01388 | -0.0994 | -71.4625
-13 | -0.9391 | 0.01317 | -0.0991 | -71.306
-12.5 | -0.8852 | 0.01257 | -0.099 | -70.4216
-12 | -0.8303 | 0.01201 | -0.0989 | -69.1341
-11.5 | -0.7748 | 0.01147 | -0.099 | -67.5501
-11 | -0.7199 | 0.01073 | -0.099 | -67.0923
-10.5 | -0.6635 | 0.01021 | -0.0991 | -64.9853
-10 | -0.6065 | 0.00977 | -0.0994 | -62.0778
-9.5 | -0.5489 | 0.0094 | -0.0996 | -58.3936
-9 | -0.491 | 0.00906 | -0.1 | -54.1943
-8.5 | -0.4332 | 0.00861 | -0.1003 | -50.3136
-8 | -0.3748 | 0.00829 | -0.1007 | -45.2111
-7.5 | -0.3161 | 0.00803 | -0.1011 | -39.3649
-7 | -0.2574 | 0.00773 | -0.1015 | -33.2988
-6.5 | -0.1984 | 0.00752 | -0.102 | -26.383
-6 | -0.1393 | 0.00729 | -0.1025 | -19.1084
-5.5 | -0.0801 | 0.00709 | -0.1031 | -11.2976
-5 | -0.0209 | 0.00693 | -0.1036 | -3.0159
-4.5 | 0.0384 | 0.00679 | -0.1042 | 5.6554
-4 | 0.0977 | 0.00667 | -0.1048 | 14.6477
-3.5 | 0.157 | 0.00656 | -0.1054 | 23.9329
-3 | 0.2162 | 0.00646 | -0.106 | 33.4675
-2.5 | 0.2754 | 0.00636 | -0.1067 | 43.3019
-2 | 0.3346 | 0.00628 | -0.1073 | 53.2803
-1.5 | 0.3938 | 0.00622 | -0.108 | 63.3119
-1 | 0.4528 | 0.00616 | -0.1086 | 73.5065
-0.5 | 0.512 | 0.00612 | -0.1093 | 83.6601
0 | 0.5709 | 0.00607 | -0.11 | 94.0527
0.5 | 0.6295 | 0.00605 | -0.1107 | 104.0496
1 | 0.6878 | 0.00597 | -0.1114 | 115.2094
1.5 | 0.7459 | 0.00596 | -0.112 | 125.151
2 | 0.8037 | 0.00597 | -0.1126 | 134.6231
2.5 | 0.8611 | 0.00599 | -0.1131 | 143.7563
3 | 0.918 | 0.00603 | -0.1136 | 152.2388
3.5 | 0.9742 | 0.00606 | -0.1139 | 160.7591
4 | 1.0245 | 0.00597 | -0.1128 | 171.608
4.5 | 1.0849 | 0.00623 | -0.1141 | 174.1413
5 | 1.1405 | 0.00653 | -0.1143 | 174.6554
5.5 | 1.1955 | 0.00684 | -0.1145 | 174.7807
6 | 1.2499 | 0.00717 | -0.1146 | 174.3236
6.5 | 1.3037 | 0.00752 | -0.1146 | 173.3644
7 | 1.3571 | 0.00787 | -0.1146 | 172.4396
7.5 | 1.41 | 0.00822 | -0.1145 | 171.5328
8 | 1.4617 | 0.0086 | -0.1142 | 169.9651
8.5 | 1.5118 | 0.00906 | -0.1137 | 166.8653
9 | 1.5605 | 0.00954 | -0.1129 | 163.5744
9.5 | 1.6072 | 0.01008 | -0.1119 | 159.4444
10 | 1.6499 | 0.01074 | -0.1101 | 153.622
10.5 | 1.6881 | 0.01142 | -0.1075 | 147.8196
11 | 1.7222 | 0.01219 | -0.1043 | 141.2797
11.5 | 1.7516 | 0.01326 | -0.1006 | 132.0965
12 | 1.7784 | 0.01454 | -0.0968 | 122.3109
12.5 | 1.8056 | 0.01587 | -0.0933 | 113.7744
13 | 1.8271 | 0.01761 | -0.0894 | 103.7535
13.5 | 1.8409 | 0.01997 | -0.085 | 92.1833
14 | 1.8515 | 0.02277 | -0.0809 | 81.3131
14.5 | 1.8575 | 0.02615 | -0.077 | 71.0325
15 | 1.8528 | 0.03069 | -0.073 | 60.3715
15.5 | 1.8455 | 0.03592 | -0.0697 | 51.3781
16 | 1.8393 | 0.0414 | -0.0672 | 44.4275
16.5 | 1.8396 | 0.04654 | -0.0656 | 39.5273
17 | 1.8402 | 0.05182 | -0.0645 | 35.5114
17.5 | 1.8364 | 0.05785 | -0.0637 | 31.7442
18 | 1.8308 | 0.06419 | -0.0632 | 28.5216
18.5 | 1.8238 | 0.07091 | -0.0631 | 25.7199
19 | 1.8128 | 0.07817 | -0.0633 | 23.1905
19.5 | 1.7958 | 0.08645 | -0.0639 | 20.7727

## 75. Re 5M Mach 0.10 (1)
BIGFOIL.COM POLAR EXPORT
MID 321e
MID 321e |  |  |  | Cl Max: | 1.89 | at alpha= | 14 | deg
JavaFoil+Calcfoil stall+Eppler ext transition |  |  |  | L/D Max: | 116.579 | at alpha= | 6 | deg
Re: | 5000000 |  |  | Cd Min: | 0.01056 | at alpha= | 5 | deg
Mach: | 0.1 |  |  | Cl=0 at alpha= | -4.6885 | deg
|  |  |  | @ Cl=0.1, Cd= | 0.012174
|  |  |  | @ Cl=0.4, Cd= | 0.011814
|  |  |  | @ Cl=0.6, Cd= | 0.011868
alpha (deg) | Cl | Cd | Cm | Cl/Cd
-19.5 | -0.48 | 0.164 | -0.044 | -2.926
-19 | -0.494 | 0.15594 | -0.044 | -3.169
-18.5 | -0.508 | 0.14839 | -0.045 | -3.425
-18 | -0.522 | 0.14049 | -0.046 | -3.715
-17.5 | -0.534 | 0.13374 | -0.046 | -3.996
-17 | -0.546 | 0.12667 | -0.047 | -4.309
-16.5 | -0.556 | 0.12015 | -0.048 | -4.627
-16 | -0.565 | 0.11387 | -0.049 | -4.958
-15.5 | -0.572 | 0.10767 | -0.05 | -5.309
-15 | -0.576 | 0.10125 | -0.051 | -5.692
-14.5 | -0.579 | 0.09489 | -0.052 | -6.103
-14 | -0.579 | 0.08886 | -0.054 | -6.519
-13.5 | -0.577 | 0.08277 | -0.055 | -6.969
-13 | -0.573 | 0.07559 | -0.058 | -7.576
-12.5 | -0.565 | 0.06905 | -0.06 | -8.184
-12 | -0.555 | 0.06202 | -0.063 | -8.951
-11.5 | -0.545 | 0.0532 | -0.066 | -10.235
-11 | -0.538 | 0.04008 | -0.073 | -13.428
-10.5 | -0.525 | 0.03107 | -0.077 | -16.898
-10 | -0.528 | 0.01759 | -0.085 | -29.993
-9.5 | -0.513 | 0.01502 | -0.09 | -34.126
-9 | -0.47 | 0.01431 | -0.09 | -32.844
-8.5 | -0.424 | 0.01397 | -0.091 | -30.355
-8 | -0.375 | 0.01368 | -0.091 | -27.419
-7.5 | -0.324 | 0.01339 | -0.092 | -24.185
-7 | -0.27 | 0.01317 | -0.092 | -20.506
-6.5 | -0.214 | 0.01302 | -0.093 | -16.465
-6 | -0.157 | 0.01285 | -0.093 | -12.208
-5.5 | -0.098 | 0.01267 | -0.094 | -7.743
-5 | -0.038 | 0.01251 | -0.094 | -3.049
-4.5 | 0.023 | 0.01234 | -0.095 | 1.842
-4 | 0.084 | 0.0122 | -0.095 | 6.91
-3.5 | 0.146 | 0.0121 | -0.096 | 12.089
-3 | 0.208 | 0.01206 | -0.096 | 17.282
-2.5 | 0.271 | 0.01198 | -0.097 | 22.612
-2 | 0.333 | 0.01186 | -0.097 | 28.087
-1.5 | 0.395 | 0.01182 | -0.098 | 33.453
-1 | 0.457 | 0.01175 | -0.099 | 38.916
-0.5 | 0.519 | 0.01184 | -0.099 | 43.842
0 | 0.581 | 0.01188 | -0.1 | 48.909
0.5 | 0.643 | 0.01184 | -0.1 | 54.258
1 | 0.704 | 0.01167 | -0.101 | 60.343
1.5 | 0.765 | 0.0118 | -0.101 | 64.871
2 | 0.826 | 0.01205 | -0.102 | 68.573
2.5 | 0.887 | 0.01214 | -0.102 | 73.099
3 | 0.948 | 0.01235 | -0.103 | 76.792
3.5 | 1.009 | 0.01268 | -0.103 | 79.542
4 | 1.069 | 0.01294 | -0.104 | 82.609
4.5 | 1.124 | 0.01087 | -0.104 | 103.418
5 | 1.183 | 0.01056 | -0.104 | 112.008
5.5 | 1.241 | 0.01084 | -0.105 | 114.513
6 | 1.298 | 0.01114 | -0.105 | 116.579
6.5 | 1.355 | 0.01354 | -0.106 | 100.094
7 | 1.412 | 0.01402 | -0.106 | 100.693
7.5 | 1.467 | 0.01453 | -0.106 | 101.011
8 | 1.522 | 0.01507 | -0.107 | 101.03
8.5 | 1.576 | 0.01567 | -0.107 | 100.615
9 | 1.629 | 0.0163 | -0.108 | 99.959
9.5 | 1.681 | 0.017 | -0.108 | 98.862
10 | 1.731 | 0.01774 | -0.108 | 97.595
10.5 | 1.775 | 0.01851 | -0.109 | 95.879
11 | 1.811 | 0.0194 | -0.109 | 93.362
11.5 | 1.843 | 0.02036 | -0.109 | 90.528
12 | 1.869 | 0.02141 | -0.11 | 87.32
12.5 | 1.868 | 0.02798 | -0.108 | 66.785
13 | 1.881 | 0.02963 | -0.108 | 63.503
13.5 | 1.889 | 0.03148 | -0.108 | 59.988
14 | 1.89 | 0.03345 | -0.108 | 56.513
14.5 | 1.886 | 0.03565 | -0.108 | 52.894
15 | 1.875 | 0.03809 | -0.108 | 49.232
15.5 | 1.86 | 0.04077 | -0.108 | 45.617
16 | 1.838 | 0.04372 | -0.108 | 42.046
16.5 | 1.812 | 0.0468 | -0.108 | 38.708
17 | 1.779 | 0.05027 | -0.108 | 35.39
17.5 | 1.739 | 0.05371 | -0.108 | 32.385
18 | 1.694 | 0.05821 | -0.107 | 29.096
18.5 | 1.645 | 0.06251 | -0.107 | 26.32
19 | 1.593 | 0.0674 | -0.107 | 23.64

## 76. Re 5M Mach 0.10 (2)
BIGFOIL.COM POLAR EXPORT
MID 321e
MID 321e |  |  |  | Cl Max: | 1.8561 | at alpha= | 14.5 | deg
XFOIL ncrit=9 |  |  |  | L/D Max: | 174.954 | at alpha= | 5 | deg
Re: | 5000000 |  |  | Cd Min: | 0.16617 | at alpha= | -19 | deg
Mach: | 0.1 |  |  | Cl=0 at alpha= | -4.8216 | deg
|  |  |  | @ Cl=0.1, Cd= | 0.0066768
|  |  |  | @ Cl=0.4, Cd= | 0.0062269
|  |  |  | @ Cl=0.6, Cd= | 0.0060813
alpha (deg) | Cl | Cd | Cm | Cl/Cd
-19 | -0.6263 | 0.16617 | -0.0146 | -3.769
-18.5 | -0.6464 | 0.15206 | -0.023 | -4.251
-18 | -0.6943 | 0.13421 | -0.0325 | -5.1732
-17.5 | -1.2346 | 0.0385 | -0.0987 | -32.0675
-17 | -1.2656 | 0.02735 | -0.1097 | -46.2742
-16.5 | -1.2536 | 0.02442 | -0.1077 | -51.335
-16 | -1.2325 | 0.02123 | -0.106 | -58.0546
-15.5 | -1.1951 | 0.01914 | -0.1048 | -62.4399
-15 | -1.151 | 0.01762 | -0.1038 | -65.3235
-14.5 | -1.1032 | 0.0164 | -0.103 | -67.2683
-14 | -1.0534 | 0.01535 | -0.1023 | -68.6254
-13.5 | -1.0016 | 0.01443 | -0.1017 | -69.4109
-13 | -0.9485 | 0.01363 | -0.1012 | -69.5891
-12.5 | -0.8942 | 0.01293 | -0.1009 | -69.157
-12 | -0.8389 | 0.01231 | -0.1007 | -68.1478
-11.5 | -0.7827 | 0.01174 | -0.1007 | -66.6695
-11 | -0.7267 | 0.01103 | -0.1006 | -65.884
-10.5 | -0.6701 | 0.0104 | -0.1006 | -64.4327
-10 | -0.6125 | 0.00991 | -0.1007 | -61.8063
-9.5 | -0.5544 | 0.00951 | -0.1008 | -58.2965
-9 | -0.4958 | 0.00916 | -0.1011 | -54.1266
-8.5 | -0.4374 | 0.00871 | -0.1013 | -50.2181
-8 | -0.3784 | 0.00836 | -0.1016 | -45.2632
-7.5 | -0.3191 | 0.00808 | -0.102 | -39.4926
-7 | -0.2599 | 0.00777 | -0.1024 | -33.4492
-6.5 | -0.2003 | 0.00756 | -0.1028 | -26.4947
-6 | -0.1408 | 0.00732 | -0.1033 | -19.235
-5.5 | -0.0811 | 0.00712 | -0.1038 | -11.3904
-5 | -0.0213 | 0.00696 | -0.1043 | -3.0603
-4.5 | 0.0384 | 0.00681 | -0.1049 | 5.6388
-4 | 0.0981 | 0.00668 | -0.1055 | 14.6856
-3.5 | 0.1578 | 0.00658 | -0.106 | 23.9818
-3 | 0.2175 | 0.00647 | -0.1066 | 33.6167
-2.5 | 0.2771 | 0.00637 | -0.1073 | 43.5008
-2 | 0.3367 | 0.00629 | -0.1079 | 53.5294
-1.5 | 0.3963 | 0.00623 | -0.1086 | 63.6116
-1 | 0.4557 | 0.00618 | -0.1092 | 73.7379
-0.5 | 0.5151 | 0.00614 | -0.1099 | 83.8925
0 | 0.5744 | 0.00609 | -0.1106 | 94.3186
0.5 | 0.6335 | 0.00607 | -0.1112 | 104.3657
1 | 0.6921 | 0.00599 | -0.1119 | 115.5426
1.5 | 0.7506 | 0.00599 | -0.1125 | 125.3088
2 | 0.8088 | 0.00599 | -0.1131 | 135.025
2.5 | 0.8666 | 0.00601 | -0.1137 | 144.193
3 | 0.9239 | 0.00605 | -0.1141 | 152.7107
3.5 | 0.9805 | 0.00608 | -0.1144 | 161.2664
4 | 1.031 | 0.006 | -0.1132 | 171.8333
4.5 | 1.0918 | 0.00626 | -0.1145 | 174.4089
5 | 1.1477 | 0.00656 | -0.1147 | 174.9543
5.5 | 1.2031 | 0.00688 | -0.1149 | 174.8692
6 | 1.2579 | 0.00722 | -0.1149 | 174.2244
6.5 | 1.312 | 0.00758 | -0.1149 | 173.0871
7 | 1.3654 | 0.00795 | -0.1147 | 171.7484
7.5 | 1.4186 | 0.0083 | -0.1146 | 170.9157
8 | 1.4706 | 0.00869 | -0.1142 | 169.229
8.5 | 1.5209 | 0.00915 | -0.1136 | 166.2186
9 | 1.5698 | 0.00964 | -0.1127 | 162.8423
9.5 | 1.6164 | 0.01019 | -0.1115 | 158.6261
10 | 1.6583 | 0.01088 | -0.1094 | 152.4173
10.5 | 1.6943 | 0.01159 | -0.1063 | 146.1864
11 | 1.7292 | 0.01239 | -0.1031 | 139.5642
11.5 | 1.7591 | 0.0135 | -0.0994 | 130.3037
12 | 1.785 | 0.01488 | -0.0954 | 119.9597
12.5 | 1.8121 | 0.01629 | -0.0919 | 111.24
13 | 1.8323 | 0.01817 | -0.0879 | 100.842
13.5 | 1.8456 | 0.02067 | -0.0835 | 89.2888
14 | 1.8535 | 0.02379 | -0.0792 | 77.9109
14.5 | 1.8561 | 0.02758 | -0.0752 | 67.2988
15 | 1.8505 | 0.03239 | -0.0714 | 57.1318
15.5 | 1.8391 | 0.03815 | -0.0682 | 48.2071
16 | 1.8324 | 0.0439 | -0.0659 | 41.7403
16.5 | 1.8316 | 0.04929 | -0.0645 | 37.1597
17 | 1.8315 | 0.05484 | -0.0635 | 33.3972
17.5 | 1.8253 | 0.06124 | -0.0628 | 29.8057
18 | 1.8189 | 0.06785 | -0.0625 | 26.8077
18.5 | 1.8088 | 0.07506 | -0.0625 | 24.0981
19 | 1.7956 | 0.08273 | -0.0629 | 21.7043
19.5 | 1.7775 | 0.09128 | -0.0638 | 19.473

## 77. Re 5M Mach 0.25 (1)
BIGFOIL.COM POLAR EXPORT
MID 321e
MID 321e |  |  |  | Cl Max: | 1.87 | at alpha= | 13 | deg
JavaFoil+Calcfoil stall+Eppler ext transition |  |  |  | L/D Max: | 112.265 | at alpha= | 5 | deg
Re: | 5000000 |  |  | Cd Min: | 0.0108 | at alpha= | 5 | deg
Mach: | 0.25 |  |  | Cl=0 at alpha= | -4.6855 | deg
|  |  |  | @ Cl=0.1, Cd= | 0.0123
|  |  |  | @ Cl=0.4, Cd= | 0.011951
|  |  |  | @ Cl=0.6, Cd= | 0.012038
alpha (deg) | Cl | Cd | Cm | Cl/Cd
-17 | -0.205 | 0.1429 | -0.044 | -1.435
-16.5 | -0.256 | 0.13694 | -0.044 | -1.871
-16 | -0.299 | 0.12926 | -0.044 | -2.316
-15.5 | -0.338 | 0.12256 | -0.045 | -2.755
-15 | -0.372 | 0.11484 | -0.046 | -3.237
-14.5 | -0.401 | 0.10907 | -0.046 | -3.678
-14 | -0.426 | 0.102 | -0.047 | -4.18
-13.5 | -0.447 | 0.09601 | -0.048 | -4.652
-13 | -0.462 | 0.08944 | -0.05 | -5.168
-12.5 | -0.473 | 0.08326 | -0.052 | -5.677
-12 | -0.478 | 0.07643 | -0.055 | -6.258
-11.5 | -0.478 | 0.07006 | -0.057 | -6.825
-11 | -0.474 | 0.06292 | -0.061 | -7.526
-10.5 | -0.463 | 0.05643 | -0.064 | -8.211
-10 | -0.453 | 0.04589 | -0.07 | -9.872
-9.5 | -0.45 | 0.02911 | -0.08 | -15.457
-9 | -0.459 | 0.01475 | -0.092 | -31.124
-8.5 | -0.423 | 0.01459 | -0.093 | -28.967
-8 | -0.377 | 0.01414 | -0.094 | -26.638
-7.5 | -0.327 | 0.01375 | -0.094 | -23.776
-7 | -0.274 | 0.01345 | -0.095 | -20.354
-6.5 | -0.218 | 0.01325 | -0.095 | -16.457
-6 | -0.16 | 0.01307 | -0.096 | -12.254
-5.5 | -0.1 | 0.01284 | -0.096 | -7.81
-5 | -0.039 | 0.01263 | -0.097 | -3.092
-4.5 | 0.023 | 0.01247 | -0.098 | 1.87
-4 | 0.086 | 0.01232 | -0.098 | 7.017
-3.5 | 0.15 | 0.01223 | -0.099 | 12.27
-3 | 0.214 | 0.01218 | -0.099 | 17.571
-2.5 | 0.278 | 0.01208 | -0.1 | 23.026
-2 | 0.342 | 0.01196 | -0.1 | 28.621
-1.5 | 0.406 | 0.01195 | -0.101 | 33.986
-1 | 0.47 | 0.01192 | -0.101 | 39.396
-0.5 | 0.533 | 0.01201 | -0.102 | 44.375
0 | 0.597 | 0.01204 | -0.102 | 49.585
0.5 | 0.66 | 0.012 | -0.103 | 54.994
1 | 0.723 | 0.01182 | -0.103 | 61.194
1.5 | 0.786 | 0.01195 | -0.104 | 65.794
2 | 0.849 | 0.01226 | -0.104 | 69.26
2.5 | 0.911 | 0.01242 | -0.105 | 73.402
3 | 0.974 | 0.01266 | -0.106 | 76.912
3.5 | 1.036 | 0.01302 | -0.106 | 79.539
4 | 1.093 | 0.01104 | -0.106 | 98.955
4.5 | 1.153 | 0.0111 | -0.107 | 103.876
5 | 1.213 | 0.0108 | -0.107 | 112.265
5.5 | 1.272 | 0.01311 | -0.107 | 97.017
6 | 1.331 | 0.01354 | -0.108 | 98.259
6.5 | 1.389 | 0.01402 | -0.108 | 99.097
7 | 1.446 | 0.01455 | -0.109 | 99.377
7.5 | 1.503 | 0.01514 | -0.109 | 99.239
8 | 1.558 | 0.01576 | -0.11 | 98.894
8.5 | 1.613 | 0.01642 | -0.11 | 98.217
9 | 1.666 | 0.01716 | -0.11 | 97.065
9.5 | 1.718 | 0.01797 | -0.111 | 95.585
10 | 1.767 | 0.0188 | -0.111 | 93.973
10.5 | 1.809 | 0.01973 | -0.111 | 91.67
11 | 1.841 | 0.02079 | -0.112 | 88.575
11.5 | 1.867 | 0.02198 | -0.112 | 84.918
12 | 1.861 | 0.02921 | -0.11 | 63.707
12.5 | 1.869 | 0.03109 | -0.11 | 60.126
13 | 1.87 | 0.03321 | -0.11 | 56.295
13.5 | 1.861 | 0.03567 | -0.11 | 52.179
14 | 1.844 | 0.03825 | -0.11 | 48.211
14.5 | 1.818 | 0.04111 | -0.11 | 44.235
15 | 1.783 | 0.04428 | -0.11 | 40.259
15.5 | 1.737 | 0.04817 | -0.11 | 36.057
16 | 1.683 | 0.05213 | -0.109 | 32.278
16.5 | 1.619 | 0.05661 | -0.109 | 28.606
17 | 1.547 | 0.06134 | -0.109 | 25.212
17.5 | 1.46 | 0.06689 | -0.108 | 21.82
18 | 1.364 | 0.07354 | -0.108 | 18.547

## 78. Re 5M Mach 0.25 (2)
BIGFOIL.COM POLAR EXPORT
MID 321e
MID 321e |  |  |  | Cl Max: | 1.867 | at alpha= | 13.5 | deg
XFOIL ncrit=9 |  |  |  | L/D Max: | 174.062 | at alpha= | 5 | deg
Re: | 5000000 |  |  | Cd Min: | 0.23265 | at alpha= | -20 | deg
Mach: | 0.25 |  |  | Cl=0 at alpha= | -4.8066 | deg
|  |  |  | @ Cl=0.1, Cd= | 0.0068008
|  |  |  | @ Cl=0.4, Cd= | 0.0063213
|  |  |  | @ Cl=0.6, Cd= | 0.006209
alpha (deg) | Cl | Cd | Cm | Cl/Cd
-20 | -0.515 | 0.23265 | 0.0127 | -2.2136
-19.5 | -0.4957 | 0.22539 | 0.0079 | -2.1993
-18.5 | -0.4631 | 0.20997 | -0.0007 | -2.2056
-18 | -0.445 | 0.20452 | -0.0038 | -2.1758
-17 | -0.4995 | 0.16412 | -0.0194 | -3.0435
-16.5 | -0.5469 | 0.14373 | -0.0298 | -3.8051
-16 | -0.5734 | 0.12987 | -0.0371 | -4.4152
-15.5 | -0.6181 | 0.11377 | -0.0459 | -5.4329
-15 | -0.7109 | 0.09095 | -0.0606 | -7.8164
-14.5 | -1.0171 | 0.03601 | -0.108 | -28.2449
-14 | -1.0465 | 0.02578 | -0.1169 | -40.5935
-13.5 | -1.0235 | 0.02158 | -0.116 | -47.4282
-13 | -0.9834 | 0.01879 | -0.1145 | -52.3363
-12.5 | -0.9345 | 0.01678 | -0.1131 | -55.6913
-12 | -0.8808 | 0.01521 | -0.1119 | -57.9093
-11.5 | -0.8242 | 0.01392 | -0.1108 | -59.2098
-11 | -0.7656 | 0.01287 | -0.1099 | -59.4872
-10.5 | -0.7053 | 0.01207 | -0.1092 | -58.4341
-10 | -0.6455 | 0.01115 | -0.1085 | -57.8924
-9.5 | -0.585 | 0.01034 | -0.1079 | -56.5764
-9 | -0.5233 | 0.00976 | -0.1076 | -53.6168
-8.5 | -0.4611 | 0.00929 | -0.1073 | -49.634
-8 | -0.3988 | 0.00886 | -0.1072 | -45.0113
-7.5 | -0.3365 | 0.0084 | -0.1072 | -40.0595
-7 | -0.2739 | 0.00807 | -0.1072 | -33.9405
-6.5 | -0.2115 | 0.00776 | -0.1074 | -27.2552
-6 | -0.1489 | 0.00752 | -0.1076 | -19.8005
-5.5 | -0.0865 | 0.00728 | -0.1079 | -11.8819
-5 | -0.0241 | 0.00709 | -0.1082 | -3.3992
-4.5 | 0.0382 | 0.00693 | -0.1086 | 5.5123
-4 | 0.1004 | 0.0068 | -0.1091 | 14.7647
-3.5 | 0.1625 | 0.00667 | -0.1095 | 24.3628
-3 | 0.2245 | 0.00656 | -0.11 | 34.2226
-2.5 | 0.2864 | 0.00647 | -0.1106 | 44.2658
-2 | 0.3482 | 0.00638 | -0.1112 | 54.5768
-1.5 | 0.41 | 0.00631 | -0.1118 | 64.9762
-1 | 0.4716 | 0.00626 | -0.1124 | 75.3355
-0.5 | 0.533 | 0.00621 | -0.113 | 85.8293
0 | 0.5942 | 0.00621 | -0.1137 | 95.6844
0.5 | 0.6553 | 0.0062 | -0.1143 | 105.6935
1 | 0.7159 | 0.00613 | -0.1149 | 116.7863
1.5 | 0.7766 | 0.00611 | -0.1155 | 127.1031
2 | 0.8368 | 0.00613 | -0.116 | 136.509
2.5 | 0.8966 | 0.00617 | -0.1165 | 145.316
3 | 0.9558 | 0.00622 | -0.1169 | 153.6656
3.5 | 1.0146 | 0.00626 | -0.1171 | 162.0767
4 | 1.0667 | 0.00619 | -0.1157 | 172.3263
4.5 | 1.1294 | 0.00649 | -0.1168 | 174.0216
5 | 1.1871 | 0.00682 | -0.1167 | 174.0616
5.5 | 1.2442 | 0.00717 | -0.1166 | 173.5286
6 | 1.301 | 0.00752 | -0.1164 | 173.0053
6.5 | 1.357 | 0.00789 | -0.1161 | 171.9899
7 | 1.412 | 0.0083 | -0.1155 | 170.1205
7.5 | 1.466 | 0.00873 | -0.1148 | 167.9267
8 | 1.5181 | 0.00922 | -0.1137 | 164.6529
8.5 | 1.5685 | 0.00974 | -0.1123 | 161.037
9 | 1.6162 | 0.0103 | -0.1104 | 156.9126
9.5 | 1.6581 | 0.01092 | -0.1074 | 151.8407
10 | 1.6942 | 0.01181 | -0.1036 | 143.4547
10.5 | 1.7305 | 0.01278 | -0.1001 | 135.4069
11 | 1.7661 | 0.01385 | -0.0967 | 127.5162
11.5 | 1.7979 | 0.01517 | -0.093 | 118.5168
12 | 1.8221 | 0.01699 | -0.0886 | 107.2454
12.5 | 1.8446 | 0.01909 | -0.0845 | 96.6265
13 | 1.8601 | 0.02181 | -0.0803 | 85.2866
13.5 | 1.867 | 0.02538 | -0.0759 | 73.5619
14 | 1.8655 | 0.02991 | -0.0717 | 62.3704
14.5 | 1.8497 | 0.03605 | -0.0677 | 51.3093
15 | 1.8274 | 0.04328 | -0.0644 | 42.2227
15.5 | 1.8036 | 0.05117 | -0.0622 | 35.2472
16 | 1.7936 | 0.05809 | -0.061 | 30.8762
16.5 | 1.7846 | 0.0651 | -0.0602 | 27.4132
17 | 1.772 | 0.07274 | -0.06 | 24.3607
17.5 | 1.7586 | 0.08058 | -0.0601 | 21.8243
18 | 1.7444 | 0.08872 | -0.0606 | 19.6619
18.5 | 1.7245 | 0.09768 | -0.0617 | 17.6546

## 79. Re 5M Mach 0.50 (1)
BIGFOIL.COM POLAR EXPORT
MID 321e
MID 321e |  |  |  | Cl Max: | 1.878 | at alpha= | 10.5 | deg
JavaFoil+Calcfoil stall+Eppler ext transition |  |  |  | L/D Max: | 92.032 | at alpha= | 5.5 | deg
Re: | 5000000 |  |  | Cd Min: | 0.011 | at alpha= | 1.5 | deg
Mach: | 0.5 |  |  | Cl=0 at alpha= | -4.6912 | deg
|  |  |  | @ Cl=0.1, Cd= | 0.012988
|  |  |  | @ Cl=0.4, Cd= | 0.01254
|  |  |  | @ Cl=0.6, Cd= | 0.012731
alpha (deg) | Cl | Cd | Cm | Cl/Cd
-20 | -0.869 | 0.1621 | -0.055 | -5.359
-19.5 | -0.841 | 0.15768 | -0.055 | -5.333
-19 | -0.815 | 0.15475 | -0.056 | -5.264
-18.5 | -0.786 | 0.1511 | -0.056 | -5.202
-18 | -0.756 | 0.1454 | -0.054 | -5.2
-17.5 | -0.728 | 0.1408 | -0.054 | -5.169
-17 | -0.7 | 0.13671 | -0.054 | -5.118
-16.5 | -0.672 | 0.13239 | -0.054 | -5.074
-16 | -0.645 | 0.12896 | -0.055 | -4.998
-15.5 | -0.615 | 0.12279 | -0.053 | -5.006
-15 | -0.586 | 0.11806 | -0.052 | -4.965
-14.5 | -0.558 | 0.11441 | -0.052 | -4.878
-14 | -0.53 | 0.11095 | -0.053 | -4.777
-13.5 | -0.502 | 0.1086 | -0.053 | -4.62
-13 | -0.473 | 0.09962 | -0.052 | -4.747
-12.5 | -0.445 | 0.08994 | -0.052 | -4.945
-12 | -0.417 | 0.08265 | -0.053 | -5.042
-11.5 | -0.388 | 0.09097 | -0.05 | -4.26
-11 | -0.36 | 0.07853 | -0.053 | -4.583
-10.5 | -0.333 | 0.07069 | -0.057 | -4.71
-10 | -0.302 | 0.0754 | -0.05 | -4.01
-9.5 | -0.275 | 0.06608 | -0.055 | -4.163
-9 | -0.25 | 0.05687 | -0.065 | -4.392
-8.5 | -0.218 | 0.06066 | -0.054 | -3.588
-8 | -0.19 | 0.05732 | -0.056 | -3.306
-7.5 | -0.162 | 0.05086 | -0.064 | -3.193
-7 | -0.183 | 0.04856 | -0.064 | -3.763
-6.5 | -0.201 | 0.01811 | -0.1 | -11.108
-6 | -0.166 | 0.01439 | -0.107 | -11.551
-5.5 | -0.107 | 0.01389 | -0.108 | -7.723
-5 | -0.042 | 0.01348 | -0.108 | -3.153
-4.5 | 0.026 | 0.01321 | -0.109 | 1.942
-4 | 0.096 | 0.01299 | -0.11 | 7.369
-3.5 | 0.167 | 0.01295 | -0.11 | 12.88
-3 | 0.238 | 0.01279 | -0.111 | 18.647
-2.5 | 0.31 | 0.01261 | -0.111 | 24.616
-2 | 0.382 | 0.01256 | -0.112 | 30.424
-1.5 | 0.454 | 0.01248 | -0.113 | 36.349
-1 | 0.525 | 0.0127 | -0.113 | 41.285
-0.5 | 0.595 | 0.01273 | -0.114 | 46.774
0 | 0.666 | 0.01274 | -0.114 | 52.297
0.5 | 0.737 | 0.01284 | -0.115 | 57.362
1 | 0.807 | 0.01295 | -0.116 | 62.304
1.5 | 0.873 | 0.011 | -0.116 | 79.319
2 | 0.941 | 0.01121 | -0.116 | 83.953
2.5 | 1.009 | 0.01143 | -0.117 | 88.285
3 | 1.077 | 0.01341 | -0.117 | 80.28
3.5 | 1.144 | 0.01381 | -0.118 | 82.843
4 | 1.21 | 0.01424 | -0.118 | 84.992
4.5 | 1.276 | 0.01461 | -0.119 | 87.363
5 | 1.341 | 0.01492 | -0.119 | 89.877
5.5 | 1.405 | 0.01526 | -0.12 | 92.032
6 | 1.467 | 0.01597 | -0.12 | 91.868
6.5 | 1.528 | 0.01679 | -0.12 | 91.047
7 | 1.588 | 0.01771 | -0.121 | 89.667
7.5 | 1.645 | 0.01874 | -0.121 | 87.746
8 | 1.699 | 0.01987 | -0.121 | 85.502
8.5 | 1.751 | 0.02123 | -0.122 | 82.475
9 | 1.798 | 0.02272 | -0.122 | 79.139
9.5 | 1.838 | 0.02446 | -0.122 | 75.146
10 | 1.87 | 0.02672 | -0.121 | 69.984
10.5 | 1.878 | 0.02929 | -0.121 | 64.116
11 | 1.806 | 0.04243 | -0.118 | 42.568
11.5 | 1.688 | 0.04783 | -0.118 | 35.3
12 | 1.068 | 0.05565 | -0.116 | 19.192
12.5 | 1.091 | 0.06174 | -0.116 | 17.665
13 | 1.107 | 0.07212 | -0.114 | 15.352
13.5 | 1.122 | 0.0836 | -0.112 | 13.427
14 | 1.148 | 0.08704 | -0.111 | 13.189
14.5 | 1.17 | 0.0934 | -0.11 | 12.524
15 | 1.199 | 0.09412 | -0.111 | 12.738
15.5 | 1.225 | 0.09589 | -0.111 | 12.776

## 80. Re 5M Mach 0.50 (2)
BIGFOIL.COM POLAR EXPORT
MID 321e
MID 321e |  |  |  | Cl Max: | 1.9277 | at alpha= | 12.5 | deg
XFOIL ncrit=9 |  |  |  | L/D Max: | 167.503 | at alpha= | 4.5 | deg
Re: | 5000000 |  |  | Cd Min: | 0.25303 | at alpha= | -20 | deg
Mach: | 0.5 |  |  | Cl=0 at alpha= | -4.7266 | deg
|  |  |  | @ Cl=0.1, Cd= | 0.0073454
|  |  |  | @ Cl=0.4, Cd= | 0.0067783
|  |  |  | @ Cl=0.6, Cd= | 0.0066318
alpha (deg) | Cl | Cd | Cm | Cl/Cd
-20 | -0.5292 | 0.25303 | 0.0125 | -2.0915
-19.5 | -0.5043 | 0.24512 | 0.0071 | -2.0574
-19 | -0.4848 | 0.2379 | 0.0034 | -2.0378
-18.5 | -0.4634 | 0.23017 | -0.0008 | -2.0133
-18 | -0.4442 | 0.22269 | -0.0043 | -1.9947
-17.5 | -0.4235 | 0.21395 | -0.0088 | -1.9794
-17 | -0.4032 | 0.2063 | -0.0128 | -1.9544
-16.5 | -0.3806 | 0.19974 | -0.0165 | -1.9055
-16 | -0.3587 | 0.19231 | -0.0205 | -1.8652
-15.5 | -0.3385 | 0.18469 | -0.0242 | -1.8328
-15 | -0.3196 | 0.1767 | -0.0281 | -1.8087
-14.5 | -0.3021 | 0.16839 | -0.0319 | -1.794
-14 | -0.2866 | 0.15971 | -0.0358 | -1.7945
-13 | -0.2604 | 0.14182 | -0.0444 | -1.8361
-12.5 | -0.2444 | 0.13421 | -0.0482 | -1.821
-12 | -0.2322 | 0.12599 | -0.0522 | -1.843
-11.5 | -0.2291 | 0.11631 | -0.0568 | -1.9697
-11 | -0.2409 | 0.10448 | -0.0626 | -2.3057
-10.5 | -0.2573 | 0.09274 | -0.0693 | -2.7744
-10 | -0.2665 | 0.08268 | -0.0755 | -3.2233
-9.5 | -0.2821 | 0.07224 | -0.0827 | -3.905
-9 | -0.3007 | 0.06171 | -0.0911 | -4.8728
-8.5 | -0.3194 | 0.05094 | -0.1014 | -6.2701
-8 | -0.3265 | 0.03703 | -0.1218 | -8.8172
-7.5 | -0.3418 | 0.02309 | -0.1322 | -14.8029
-7 | -0.3293 | 0.01327 | -0.1333 | -24.8154
-6.5 | -0.267 | 0.00999 | -0.1309 | -26.7267
-6 | -0.1924 | 0.00884 | -0.1289 | -21.7647
-5.5 | -0.1165 | 0.00823 | -0.1275 | -14.1555
-5 | -0.0409 | 0.00784 | -0.1266 | -5.2168
-4.5 | 0.0339 | 0.00755 | -0.1259 | 4.4901
-4 | 0.1082 | 0.00732 | -0.1255 | 14.7814
-3.5 | 0.1817 | 0.00713 | -0.1253 | 25.4839
-3 | 0.2546 | 0.00699 | -0.1253 | 36.4235
-2.5 | 0.3269 | 0.00688 | -0.1254 | 47.5145
-2 | 0.3988 | 0.00678 | -0.1256 | 58.8201
-1.5 | 0.4705 | 0.00668 | -0.1259 | 70.4341
-1 | 0.5418 | 0.00664 | -0.1262 | 81.5964
-0.5 | 0.6126 | 0.00663 | -0.1266 | 92.3982
0 | 0.683 | 0.00664 | -0.1269 | 102.8614
0.5 | 0.753 | 0.00668 | -0.1272 | 112.7246
1 | 0.8226 | 0.00672 | -0.1275 | 122.4107
1.5 | 0.8915 | 0.00673 | -0.1276 | 132.4666
2 | 0.9601 | 0.00683 | -0.1276 | 140.571
2.5 | 1.0281 | 0.00693 | -0.1275 | 148.355
3 | 1.0955 | 0.00708 | -0.1271 | 154.7316
3.5 | 1.1617 | 0.00725 | -0.1263 | 160.2345
4 | 1.2221 | 0.00731 | -0.1242 | 167.1819
4.5 | 1.2881 | 0.00769 | -0.1231 | 167.5033
5 | 1.3507 | 0.00817 | -0.1213 | 165.3244
5.5 | 1.4107 | 0.00869 | -0.1189 | 162.336
6 | 1.4633 | 0.00931 | -0.115 | 157.1751
6.5 | 1.5169 | 0.01003 | -0.1114 | 151.2363
7 | 1.5707 | 0.01084 | -0.1078 | 144.8985
7.5 | 1.624 | 0.01174 | -0.1042 | 138.3305
8 | 1.6735 | 0.01289 | -0.1001 | 129.8293
8.5 | 1.72 | 0.01429 | -0.0958 | 120.3639
9 | 1.7631 | 0.016 | -0.0914 | 110.1937
9.5 | 1.8062 | 0.0179 | -0.0872 | 100.905
10 | 1.8432 | 0.02031 | -0.0828 | 90.7533
10.5 | 1.8733 | 0.0233 | -0.0783 | 80.3991
11 | 1.8942 | 0.02702 | -0.0736 | 70.1036
11.5 | 1.9128 | 0.03112 | -0.0693 | 61.4653
12 | 1.9253 | 0.03579 | -0.0652 | 53.7944
12.5 | 1.9277 | 0.04136 | -0.0612 | 46.6078
13 | 1.9206 | 0.04783 | -0.0577 | 40.1547
13.5 | 1.9002 | 0.05554 | -0.0549 | 34.2132
14 | 1.872 | 0.06417 | -0.0528 | 29.1725
14.5 | 1.8344 | 0.0739 | -0.0517 | 24.8227
15 | 1.7877 | 0.08479 | -0.0517 | 21.0839
15.5 | 1.7324 | 0.09696 | -0.0532 | 17.8672
17 | 1.5642 | 0.13807 | -0.0667 | 11.329
17.5 | 1.5414 | 0.14923 | -0.0716 | 10.329

## 81. Re 6M Mach 0.00 (1)
BIGFOIL.COM POLAR EXPORT
MID 321e
MID 321e |  |  |  | Cl Max: | 1.899 | at alpha= | 14 | deg
JavaFoil+Calcfoil stall+Eppler ext transition |  |  |  | L/D Max: | 118.12 | at alpha= | 6 | deg
Re: | 6000000 |  |  | Cd Min: | 0.01095 | at alpha= | 6 | deg
Mach: | 0 |  |  | Cl=0 at alpha= | -4.6885 | deg
|  |  |  | @ Cl=0.1, Cd= | 0.012054
|  |  |  | @ Cl=0.4, Cd= | 0.011673
|  |  |  | @ Cl=0.6, Cd= | 0.011728
alpha (deg) | Cl | Cd | Cm | Cl/Cd
-20 | -0.517 | 0.16455 | -0.045 | -3.14
-19.5 | -0.529 | 0.15807 | -0.045 | -3.346
-19 | -0.541 | 0.14994 | -0.046 | -3.608
-18.5 | -0.552 | 0.14293 | -0.046 | -3.864
-18 | -0.563 | 0.13495 | -0.047 | -4.175
-17.5 | -0.573 | 0.12842 | -0.048 | -4.464
-17 | -0.582 | 0.12196 | -0.049 | -4.772
-16.5 | -0.589 | 0.11545 | -0.05 | -5.103
-16 | -0.595 | 0.10918 | -0.051 | -5.451
-15.5 | -0.599 | 0.10276 | -0.052 | -5.83
-15 | -0.602 | 0.09537 | -0.054 | -6.314
-14.5 | -0.601 | 0.09037 | -0.054 | -6.656
-14 | -0.599 | 0.08419 | -0.056 | -7.119
-13.5 | -0.595 | 0.07789 | -0.058 | -7.636
-13 | -0.589 | 0.07021 | -0.06 | -8.392
-12.5 | -0.58 | 0.06326 | -0.063 | -9.174
-12 | -0.571 | 0.05439 | -0.066 | -10.505
-11.5 | -0.564 | 0.04326 | -0.071 | -13.031
-11 | -0.56 | 0.02983 | -0.077 | -18.787
-10.5 | -0.555 | 0.01994 | -0.083 | -27.826
-10 | -0.55 | 0.01479 | -0.089 | -37.227
-9.5 | -0.514 | 0.01444 | -0.089 | -35.569
-9 | -0.47 | 0.01404 | -0.09 | -33.477
-8.5 | -0.424 | 0.0137 | -0.09 | -30.938
-8 | -0.375 | 0.01339 | -0.091 | -27.985
-7.5 | -0.323 | 0.01313 | -0.091 | -24.6
-7 | -0.269 | 0.01299 | -0.092 | -20.724
-6.5 | -0.214 | 0.01281 | -0.092 | -16.68
-6 | -0.156 | 0.01263 | -0.093 | -12.382
-5.5 | -0.098 | 0.01242 | -0.093 | -7.866
-5 | -0.038 | 0.01227 | -0.094 | -3.094
-4.5 | 0.023 | 0.01214 | -0.094 | 1.864
-4 | 0.084 | 0.01207 | -0.095 | 6.949
-3.5 | 0.146 | 0.01201 | -0.095 | 12.121
-3 | 0.207 | 0.0119 | -0.096 | 17.428
-2.5 | 0.269 | 0.01179 | -0.096 | 22.858
-2 | 0.332 | 0.01168 | -0.097 | 28.396
-1.5 | 0.393 | 0.01166 | -0.097 | 33.751
-1 | 0.455 | 0.01178 | -0.098 | 38.621
-0.5 | 0.516 | 0.01173 | -0.099 | 44.036
0 | 0.578 | 0.01171 | -0.099 | 49.367
0.5 | 0.639 | 0.01176 | -0.1 | 54.374
1 | 0.7 | 0.0118 | -0.1 | 59.366
1.5 | 0.761 | 0.01176 | -0.101 | 64.769
2 | 0.822 | 0.01197 | -0.101 | 68.698
2.5 | 0.883 | 0.0122 | -0.102 | 72.386
3 | 0.943 | 0.01229 | -0.102 | 76.762
3.5 | 1.004 | 0.01252 | -0.103 | 80.146
4 | 1.064 | 0.01278 | -0.103 | 83.264
4.5 | 1.123 | 0.01308 | -0.104 | 85.873
5 | 1.178 | 0.01099 | -0.104 | 107.203
5.5 | 1.236 | 0.01099 | -0.104 | 112.39
6 | 1.293 | 0.01095 | -0.105 | 118.12
6.5 | 1.35 | 0.0133 | -0.105 | 101.476
7 | 1.406 | 0.01375 | -0.106 | 102.273
7.5 | 1.461 | 0.01426 | -0.106 | 102.497
8 | 1.516 | 0.01477 | -0.106 | 102.693
8.5 | 1.57 | 0.01532 | -0.107 | 102.483
9 | 1.623 | 0.01595 | -0.107 | 101.777
9.5 | 1.675 | 0.0166 | -0.108 | 100.908
10 | 1.725 | 0.01727 | -0.108 | 99.904
10.5 | 1.77 | 0.01806 | -0.108 | 98.004
11 | 1.807 | 0.01885 | -0.109 | 95.846
11.5 | 1.839 | 0.01975 | -0.109 | 93.121
12 | 1.867 | 0.02077 | -0.109 | 89.891
12.5 | 1.872 | 0.02654 | -0.108 | 70.512
13 | 1.885 | 0.02812 | -0.108 | 67.035
13.5 | 1.895 | 0.02984 | -0.108 | 63.502
14 | 1.899 | 0.03162 | -0.108 | 60.058
14.5 | 1.898 | 0.03361 | -0.108 | 56.459
15 | 1.891 | 0.03583 | -0.108 | 52.765
15.5 | 1.878 | 0.03837 | -0.108 | 48.949
16 | 1.861 | 0.04101 | -0.108 | 45.38
16.5 | 1.839 | 0.04376 | -0.108 | 42.032
17 | 1.811 | 0.04703 | -0.108 | 38.503
17.5 | 1.776 | 0.05022 | -0.108 | 35.362
18 | 1.736 | 0.05416 | -0.107 | 32.06
18.5 | 1.694 | 0.05808 | -0.107 | 29.161
19 | 1.648 | 0.06205 | -0.107 | 26.557

## 82. Re 6M Mach 0.00 (2)
BIGFOIL.COM POLAR EXPORT
MID 321e
MID 321e |  |  |  | Cl Max: | 1.8615 | at alpha= | 17.5 | deg
XFOIL ncrit=9 |  |  |  | L/D Max: | 178.871 | at alpha= | 6 | deg
Re: | 6000000 |  |  | Cd Min: | 0.18251 | at alpha= | -20 | deg
Mach: | 0 |  |  | Cl=0 at alpha= | -4.8204 | deg
|  |  |  | @ Cl=0.1, Cd= | 0.0065154
|  |  |  | @ Cl=0.4, Cd= | 0.006093
|  |  |  | @ Cl=0.6, Cd= | 0.00597
alpha (deg) | Cl | Cd | Cm | Cl/Cd
-20 | -0.6385 | 0.18251 | -0.0033 | -3.4984
-19 | -1.2761 | 0.05325 | -0.0844 | -23.9643
-18.5 | -1.3772 | 0.02933 | -0.1067 | -46.9553
-18 | -1.378 | 0.02517 | -0.107 | -54.7477
-17.5 | -1.3565 | 0.02306 | -0.1048 | -58.8248
-17 | -1.3213 | 0.0214 | -0.1036 | -61.743
-16.5 | -1.282 | 0.01998 | -0.1025 | -64.1642
-16 | -1.241 | 0.01838 | -0.1016 | -67.519
-15.5 | -1.1979 | 0.01686 | -0.1007 | -71.0498
-15 | -1.1508 | 0.01569 | -0.1 | -73.3461
-14.5 | -1.1015 | 0.01472 | -0.0994 | -74.8302
-14 | -1.0503 | 0.01387 | -0.0991 | -75.7246
-13.5 | -0.9978 | 0.01313 | -0.0988 | -75.9939
-13 | -0.9443 | 0.01251 | -0.0986 | -75.4836
-12.5 | -0.8897 | 0.01193 | -0.0985 | -74.5767
-12 | -0.8343 | 0.0114 | -0.0986 | -73.1842
-11.5 | -0.7783 | 0.01091 | -0.0987 | -71.3382
-11 | -0.7217 | 0.01047 | -0.0988 | -68.9303
-10.5 | -0.6656 | 0.00986 | -0.0989 | -67.5051
-10 | -0.6085 | 0.0094 | -0.0991 | -64.734
-9.5 | -0.5508 | 0.00903 | -0.0994 | -60.9967
-9 | -0.4927 | 0.0087 | -0.0998 | -56.6322
-8.5 | -0.4344 | 0.00836 | -0.1001 | -51.9617
-8 | -0.376 | 0.00802 | -0.1005 | -46.8828
-7.5 | -0.3172 | 0.00777 | -0.101 | -40.8237
-7 | -0.2583 | 0.00751 | -0.1014 | -34.3941
-6.5 | -0.1992 | 0.00729 | -0.1019 | -27.3251
-6 | -0.14 | 0.00707 | -0.1025 | -19.802
-5.5 | -0.0806 | 0.0069 | -0.103 | -11.6812
-5 | -0.0213 | 0.00676 | -0.1036 | -3.1509
-4.5 | 0.038 | 0.00664 | -0.1042 | 5.7229
-4 | 0.0973 | 0.00652 | -0.1048 | 14.9233
-3.5 | 0.1567 | 0.00642 | -0.1054 | 24.4081
-3 | 0.2161 | 0.00632 | -0.106 | 34.193
-2.5 | 0.2754 | 0.00624 | -0.1067 | 44.1346
-2 | 0.3347 | 0.00616 | -0.1074 | 54.3344
-1.5 | 0.3941 | 0.0061 | -0.108 | 64.6066
-1 | 0.4534 | 0.00603 | -0.1087 | 75.1907
-0.5 | 0.5125 | 0.00599 | -0.1094 | 85.5593
0 | 0.5714 | 0.00597 | -0.1101 | 95.7119
0.5 | 0.6301 | 0.00597 | -0.1108 | 105.5444
1 | 0.6885 | 0.00593 | -0.1115 | 116.1046
1.5 | 0.7466 | 0.00591 | -0.1121 | 126.3283
2 | 0.8046 | 0.00593 | -0.1127 | 135.683
2.5 | 0.8622 | 0.00597 | -0.1133 | 144.4221
3 | 0.9194 | 0.00601 | -0.1138 | 152.9784
3.5 | 0.9762 | 0.00606 | -0.1143 | 161.0891
4 | 1.0319 | 0.0061 | -0.1145 | 169.1639
4.5 | 1.0863 | 0.00609 | -0.1144 | 178.3744
5 | 1.1419 | 0.0064 | -0.1146 | 178.4219
5.5 | 1.1972 | 0.0067 | -0.1149 | 178.6866
6 | 1.2521 | 0.007 | -0.115 | 178.8714
6.5 | 1.3064 | 0.00733 | -0.1151 | 178.2265
7 | 1.3604 | 0.00764 | -0.1152 | 178.0628
7.5 | 1.413 | 0.00802 | -0.1151 | 176.1845
8 | 1.4645 | 0.00843 | -0.1148 | 173.7248
8.5 | 1.5147 | 0.00889 | -0.1143 | 170.3825
9 | 1.5637 | 0.00937 | -0.1136 | 166.8837
9.5 | 1.6103 | 0.00993 | -0.1125 | 162.1652
10 | 1.6544 | 0.01054 | -0.111 | 156.9639
10.5 | 1.6947 | 0.01119 | -0.1088 | 151.4477
11 | 1.7276 | 0.01197 | -0.1053 | 144.3275
11.5 | 1.7565 | 0.01303 | -0.1014 | 134.8043
12 | 1.7843 | 0.01424 | -0.0977 | 125.302
12.5 | 1.8099 | 0.01563 | -0.0939 | 115.7965
13 | 1.8294 | 0.01745 | -0.0897 | 104.8367
13.5 | 1.8443 | 0.01973 | -0.0854 | 93.4769
14 | 1.854 | 0.02257 | -0.0812 | 82.1444
14.5 | 1.8558 | 0.02624 | -0.0768 | 70.7241
15 | 1.8532 | 0.03063 | -0.073 | 60.5028
15.5 | 1.8505 | 0.03544 | -0.07 | 52.215
16 | 1.8544 | 0.03991 | -0.0679 | 46.4645
16.5 | 1.8593 | 0.04453 | -0.0664 | 41.7539
17 | 1.8602 | 0.04969 | -0.0651 | 37.4361
17.5 | 1.8615 | 0.05501 | -0.0642 | 33.8393
18 | 1.857 | 0.06114 | -0.0636 | 30.3729
18.5 | 1.8482 | 0.06797 | -0.0633 | 27.1914
19 | 1.8376 | 0.07513 | -0.0633 | 24.4589
19.5 | 1.8267 | 0.08246 | -0.0637 | 22.1526
20 | 1.811 | 0.0906 | -0.0646 | 19.989

## 83. Re 6M Mach 0.10 (1)
BIGFOIL.COM POLAR EXPORT
MID 321e
MID 321e |  |  |  | Cl Max: | 1.894 | at alpha= | 14 | deg
JavaFoil+Calcfoil stall+Eppler ext transition |  |  |  | L/D Max: | 118.132 | at alpha= | 6 | deg
Re: | 6000000 |  |  | Cd Min: | 0.01099 | at alpha= | 6 | deg
Mach: | 0.1 |  |  | Cl=0 at alpha= | -4.6885 | deg
|  |  |  | @ Cl=0.1, Cd= | 0.012069
|  |  |  | @ Cl=0.4, Cd= | 0.011716
|  |  |  | @ Cl=0.6, Cd= | 0.011753
alpha (deg) | Cl | Cd | Cm | Cl/Cd
-19 | -0.495 | 0.15427 | -0.045 | -3.207
-18.5 | -0.509 | 0.14579 | -0.046 | -3.491
-18 | -0.522 | 0.13918 | -0.046 | -3.754
-17.5 | -0.535 | 0.13179 | -0.047 | -4.06
-17 | -0.547 | 0.12459 | -0.048 | -4.388
-16.5 | -0.557 | 0.11831 | -0.049 | -4.708
-16 | -0.566 | 0.11181 | -0.05 | -5.059
-15.5 | -0.573 | 0.10552 | -0.051 | -5.426
-15 | -0.578 | 0.0992 | -0.052 | -5.822
-14.5 | -0.58 | 0.09282 | -0.053 | -6.253
-14 | -0.581 | 0.0867 | -0.055 | -6.699
-13.5 | -0.579 | 0.08044 | -0.057 | -7.193
-13 | -0.575 | 0.07298 | -0.059 | -7.878
-12.5 | -0.568 | 0.06621 | -0.061 | -8.576
-12 | -0.559 | 0.05889 | -0.064 | -9.484
-11.5 | -0.55 | 0.04903 | -0.069 | -11.213
-11 | -0.547 | 0.0347 | -0.075 | -15.76
-10.5 | -0.537 | 0.02521 | -0.08 | -21.302
-10 | -0.539 | 0.01537 | -0.087 | -35.087
-9.5 | -0.513 | 0.01459 | -0.09 | -35.127
-9 | -0.47 | 0.01416 | -0.09 | -33.195
-8.5 | -0.424 | 0.0138 | -0.091 | -30.723
-8 | -0.375 | 0.01345 | -0.091 | -27.889
-7.5 | -0.324 | 0.01318 | -0.092 | -24.566
-7 | -0.27 | 0.01307 | -0.092 | -20.667
-6.5 | -0.214 | 0.01286 | -0.093 | -16.671
-6 | -0.157 | 0.01266 | -0.093 | -12.4
-5.5 | -0.098 | 0.01248 | -0.094 | -7.863
-5 | -0.038 | 0.01232 | -0.094 | -3.096
-4.5 | 0.023 | 0.01215 | -0.095 | 1.872
-4 | 0.084 | 0.01209 | -0.095 | 6.969
-3.5 | 0.146 | 0.01201 | -0.096 | 12.178
-3 | 0.208 | 0.01191 | -0.096 | 17.503
-2.5 | 0.271 | 0.01182 | -0.097 | 22.917
-2 | 0.333 | 0.01173 | -0.097 | 28.414
-1.5 | 0.395 | 0.01171 | -0.098 | 33.754
-1 | 0.457 | 0.01178 | -0.099 | 38.806
-0.5 | 0.519 | 0.01178 | -0.099 | 44.047
0 | 0.581 | 0.01175 | -0.1 | 49.43
0.5 | 0.643 | 0.01176 | -0.1 | 54.631
1 | 0.704 | 0.01181 | -0.101 | 59.632
1.5 | 0.765 | 0.01178 | -0.101 | 64.975
2 | 0.826 | 0.012 | -0.102 | 68.875
2.5 | 0.887 | 0.01223 | -0.102 | 72.545
3 | 0.948 | 0.01237 | -0.103 | 76.634
3.5 | 1.009 | 0.01255 | -0.103 | 80.397
4 | 1.069 | 0.01282 | -0.104 | 83.404
4.5 | 1.129 | 0.0132 | -0.104 | 85.545
5 | 1.183 | 0.01103 | -0.104 | 107.318
5.5 | 1.241 | 0.01104 | -0.105 | 112.439
6 | 1.299 | 0.01099 | -0.105 | 118.132
6.5 | 1.356 | 0.01338 | -0.106 | 101.307
7 | 1.412 | 0.01384 | -0.106 | 102.058
7.5 | 1.468 | 0.01436 | -0.106 | 102.23
8 | 1.523 | 0.01488 | -0.107 | 102.337
8.5 | 1.577 | 0.01545 | -0.107 | 102.086
9 | 1.63 | 0.01609 | -0.108 | 101.303
9.5 | 1.682 | 0.01675 | -0.108 | 100.393
10 | 1.732 | 0.01744 | -0.108 | 99.319
10.5 | 1.776 | 0.01825 | -0.109 | 97.336
11 | 1.813 | 0.01907 | -0.109 | 95.053
11.5 | 1.844 | 0.02002 | -0.109 | 92.119
12 | 1.871 | 0.02108 | -0.11 | 88.738
12.5 | 1.873 | 0.02703 | -0.109 | 69.277
13 | 1.885 | 0.02865 | -0.109 | 65.794
13.5 | 1.892 | 0.03043 | -0.109 | 62.193
14 | 1.894 | 0.0323 | -0.109 | 58.649
14.5 | 1.89 | 0.03441 | -0.109 | 54.936
15 | 1.88 | 0.03675 | -0.108 | 51.154
15.5 | 1.864 | 0.03934 | -0.108 | 47.371
16 | 1.842 | 0.04214 | -0.108 | 43.726
16.5 | 1.816 | 0.04505 | -0.108 | 40.311
17 | 1.783 | 0.04854 | -0.108 | 36.733
17.5 | 1.743 | 0.05181 | -0.108 | 33.643
18 | 1.698 | 0.05602 | -0.108 | 30.302
18.5 | 1.649 | 0.0602 | -0.107 | 27.392
19 | 1.597 | 0.06495 | -0.107 | 24.591

## 84. Re 6M Mach 0.10 (2)
BIGFOIL.COM POLAR EXPORT
MID 321e
MID 321e |  |  |  | Cl Max: | 1.8544 | at alpha= | 14.5 | deg
XFOIL ncrit=9 |  |  |  | L/D Max: | 178.474 | at alpha= | 5.5 | deg
Re: | 6000000 |  |  | Cd Min: | 0.1789 | at alpha= | -19.5 | deg
Mach: | 0.1 |  |  | Cl=0 at alpha= | -4.8177 | deg
|  |  |  | @ Cl=0.1, Cd= | 0.0065359
|  |  |  | @ Cl=0.4, Cd= | 0.0061065
|  |  |  | @ Cl=0.6, Cd= | 0.00598
alpha (deg) | Cl | Cd | Cm | Cl/Cd
-19.5 | -0.6167 | 0.1789 | -0.007 | -3.4472
-18.5 | -0.6777 | 0.14734 | -0.024 | -4.5996
-18 | -1.3262 | 0.03228 | -0.1063 | -41.0843
-17.5 | -1.3382 | 0.02598 | -0.1099 | -51.5089
-17 | -1.3197 | 0.02351 | -0.1078 | -56.1336
-16.5 | -1.2861 | 0.02161 | -0.1063 | -59.5141
-16 | -1.2455 | 0.02002 | -0.1052 | -62.2128
-15.5 | -1.201 | 0.01865 | -0.1043 | -64.3968
-15 | -1.1589 | 0.01684 | -0.1031 | -68.8183
-14.5 | -1.1113 | 0.01553 | -0.1022 | -71.5583
-14 | -1.0605 | 0.0145 | -0.1016 | -73.1379
-13.5 | -1.008 | 0.01363 | -0.1011 | -73.9545
-13 | -0.9541 | 0.01291 | -0.1007 | -73.904
-12.5 | -0.899 | 0.01226 | -0.1005 | -73.3279
-12 | -0.8431 | 0.01167 | -0.1004 | -72.2451
-11.5 | -0.7865 | 0.01113 | -0.1003 | -70.6649
-11 | -0.7292 | 0.01065 | -0.1003 | -68.4695
-10 | -0.6146 | 0.00955 | -0.1004 | -64.356
-9.5 | -0.5563 | 0.00914 | -0.1006 | -60.8643
-9 | -0.4976 | 0.00878 | -0.1009 | -56.6743
-8.5 | -0.4385 | 0.00847 | -0.1012 | -51.771
-8 | -0.3796 | 0.00808 | -0.1015 | -46.9802
-7.5 | -0.3203 | 0.00781 | -0.1019 | -41.0115
-7 | -0.2608 | 0.00756 | -0.1023 | -34.4974
-6.5 | -0.2012 | 0.00732 | -0.1027 | -27.4863
-6 | -0.1414 | 0.0071 | -0.1032 | -19.9155
-5.5 | -0.0816 | 0.00694 | -0.1038 | -11.7579
-5 | -0.0218 | 0.00679 | -0.1043 | -3.2106
-4 | 0.0978 | 0.00654 | -0.1054 | 14.9541
-3.5 | 0.1576 | 0.00643 | -0.106 | 24.5101
-3 | 0.2174 | 0.00633 | -0.1067 | 34.3444
-2.5 | 0.2771 | 0.00626 | -0.1073 | 44.2652
-1.5 | 0.3965 | 0.00611 | -0.1086 | 64.8936
-1 | 0.4562 | 0.00605 | -0.1093 | 75.405
-0.5 | 0.5158 | 0.00601 | -0.11 | 85.8236
0 | 0.5751 | 0.00598 | -0.1107 | 96.1706
0.5 | 0.6341 | 0.00598 | -0.1113 | 106.0368
1.5 | 0.7514 | 0.00593 | -0.1127 | 126.7116
2 | 0.8097 | 0.00595 | -0.1133 | 136.084
2.5 | 0.8677 | 0.00599 | -0.1138 | 144.8581
3 | 0.9252 | 0.00604 | -0.1143 | 153.1788
3.5 | 0.9824 | 0.0061 | -0.1148 | 161.0492
4 | 1.0384 | 0.00614 | -0.115 | 169.1205
4.5 | 1.0931 | 0.00614 | -0.1148 | 178.0293
5 | 1.149 | 0.00645 | -0.115 | 178.1395
5.5 | 1.2047 | 0.00675 | -0.1152 | 178.4741
6 | 1.2599 | 0.00707 | -0.1153 | 178.2037
6.5 | 1.3145 | 0.00739 | -0.1154 | 177.8755
7 | 1.3689 | 0.00771 | -0.1154 | 177.5486
7.5 | 1.422 | 0.00809 | -0.1152 | 175.7726
8 | 1.4739 | 0.0085 | -0.1148 | 173.4
8.5 | 1.5242 | 0.00896 | -0.1142 | 170.1116
9 | 1.5732 | 0.00946 | -0.1134 | 166.3002
9.5 | 1.6199 | 0.01003 | -0.1122 | 161.5055
10 | 1.6633 | 0.01066 | -0.1104 | 156.0319
10.5 | 1.7013 | 0.01134 | -0.1076 | 150.0265
11 | 1.7348 | 0.01216 | -0.1041 | 142.6645
11.5 | 1.7644 | 0.01325 | -0.1003 | 133.1623
12 | 1.791 | 0.01457 | -0.0964 | 122.9238
12.5 | 1.8163 | 0.01604 | -0.0925 | 113.2357
13 | 1.8352 | 0.01799 | -0.0882 | 102.0122
13.5 | 1.8488 | 0.02043 | -0.0839 | 90.4944
14.5 | 1.8544 | 0.02767 | -0.0751 | 67.0184
15 | 1.8489 | 0.0325 | -0.0713 | 56.8892
15.5 | 1.8459 | 0.03752 | -0.0685 | 49.1978
16 | 1.8492 | 0.04222 | -0.0666 | 43.7991
16.5 | 1.8527 | 0.04712 | -0.0652 | 39.3188
17 | 1.8523 | 0.05258 | -0.064 | 35.2282
17.5 | 1.8521 | 0.05823 | -0.0633 | 31.8066
18 | 1.8449 | 0.06479 | -0.0627 | 28.4751
18.5 | 1.8338 | 0.07206 | -0.0626 | 25.4482
19 | 1.8217 | 0.07951 | -0.0628 | 22.9116
19.5 | 1.81 | 0.08708 | -0.0634 | 20.7855

## 85. Re 6M Mach 0.25 (1)
BIGFOIL.COM POLAR EXPORT
MID 321e
MID 321e |  |  |  | Cl Max: | 1.874 | at alpha= | 13 | deg
JavaFoil+Calcfoil stall+Eppler ext transition |  |  |  | L/D Max: | 112.831 | at alpha= | 5.5 | deg
Re: | 6000000 |  |  | Cd Min: | 0.01098 | at alpha= | 4 | deg
Mach: | 0.25 |  |  | Cl=0 at alpha= | -4.6855 | deg
|  |  |  | @ Cl=0.1, Cd= | 0.01222
|  |  |  | @ Cl=0.4, Cd= | 0.011849
|  |  |  | @ Cl=0.6, Cd= | 0.011872
alpha (deg) | Cl | Cd | Cm | Cl/Cd
-17 | -0.205 | 0.14118 | -0.044 | -1.453
-16.5 | -0.256 | 0.13421 | -0.044 | -1.91
-16 | -0.3 | 0.12837 | -0.045 | -2.334
-15.5 | -0.338 | 0.12017 | -0.046 | -2.813
-15 | -0.372 | 0.1135 | -0.047 | -3.278
-14.5 | -0.402 | 0.10764 | -0.047 | -3.731
-14 | -0.427 | 0.10053 | -0.048 | -4.246
-13.5 | -0.447 | 0.09441 | -0.05 | -4.739
-13 | -0.463 | 0.08789 | -0.051 | -5.268
-12.5 | -0.474 | 0.08162 | -0.053 | -5.803
-12 | -0.48 | 0.07458 | -0.056 | -6.429
-11.5 | -0.48 | 0.06805 | -0.059 | -7.05
-11 | -0.476 | 0.06043 | -0.063 | -7.875
-10.5 | -0.466 | 0.05346 | -0.066 | -8.725
-10 | -0.46 | 0.0405 | -0.073 | -11.359
-9.5 | -0.462 | 0.02328 | -0.084 | -19.83
-9 | -0.464 | 0.01511 | -0.093 | -30.732
-8.5 | -0.423 | 0.01437 | -0.093 | -29.406
-8 | -0.377 | 0.01387 | -0.094 | -27.163
-7.5 | -0.327 | 0.01351 | -0.094 | -24.187
-7 | -0.274 | 0.01331 | -0.095 | -20.568
-6.5 | -0.218 | 0.01306 | -0.095 | -16.695
-6 | -0.16 | 0.01286 | -0.096 | -12.448
-5.5 | -0.1 | 0.01261 | -0.096 | -7.955
-5 | -0.039 | 0.01247 | -0.097 | -3.13
-4.5 | 0.023 | 0.01228 | -0.098 | 1.899
-4 | 0.086 | 0.01224 | -0.098 | 7.064
-3.5 | 0.15 | 0.01215 | -0.099 | 12.355
-3 | 0.214 | 0.01202 | -0.099 | 17.807
-2.5 | 0.278 | 0.01191 | -0.1 | 23.353
-2 | 0.342 | 0.01184 | -0.1 | 28.923
-1.5 | 0.406 | 0.01185 | -0.101 | 34.268
-1 | 0.47 | 0.01193 | -0.101 | 39.376
-0.5 | 0.533 | 0.01189 | -0.102 | 44.85
0 | 0.597 | 0.01187 | -0.102 | 50.277
0.5 | 0.66 | 0.01192 | -0.103 | 55.351
1 | 0.723 | 0.012 | -0.103 | 60.249
1.5 | 0.786 | 0.01198 | -0.104 | 65.617
2 | 0.849 | 0.01221 | -0.104 | 69.508
2.5 | 0.911 | 0.01249 | -0.105 | 72.941
3 | 0.974 | 0.01266 | -0.106 | 76.912
3.5 | 1.036 | 0.01288 | -0.106 | 80.431
4 | 1.093 | 0.01098 | -0.106 | 99.542
4.5 | 1.153 | 0.01118 | -0.107 | 103.212
5 | 1.213 | 0.01124 | -0.107 | 107.929
5.5 | 1.272 | 0.01128 | -0.108 | 112.831
6 | 1.331 | 0.01337 | -0.108 | 99.592
6.5 | 1.389 | 0.01385 | -0.108 | 100.28
7 | 1.447 | 0.01438 | -0.109 | 100.623
7.5 | 1.503 | 0.01495 | -0.109 | 100.568
8 | 1.559 | 0.01554 | -0.11 | 100.338
8.5 | 1.614 | 0.01621 | -0.11 | 99.559
9 | 1.667 | 0.01693 | -0.11 | 98.44
9.5 | 1.718 | 0.01769 | -0.111 | 97.149
10 | 1.768 | 0.01849 | -0.111 | 95.634
10.5 | 1.81 | 0.01943 | -0.111 | 93.188
11 | 1.842 | 0.02043 | -0.112 | 90.166
11.5 | 1.868 | 0.02155 | -0.112 | 86.701
12 | 1.864 | 0.02827 | -0.111 | 65.942
12.5 | 1.873 | 0.03007 | -0.111 | 62.28
13 | 1.874 | 0.0321 | -0.111 | 58.366
13.5 | 1.865 | 0.03443 | -0.111 | 54.18
14 | 1.848 | 0.03696 | -0.11 | 50.002
14.5 | 1.822 | 0.03971 | -0.11 | 45.883
15 | 1.787 | 0.04271 | -0.11 | 41.836
15.5 | 1.741 | 0.04644 | -0.11 | 37.478
16 | 1.686 | 0.05035 | -0.11 | 33.489
16.5 | 1.623 | 0.05455 | -0.109 | 29.757
17 | 1.55 | 0.05913 | -0.109 | 26.213
17.5 | 1.463 | 0.06436 | -0.109 | 22.738
18 | 1.368 | 0.07068 | -0.108 | 19.352

## 86. Re 6M Mach 0.25 (2)
BIGFOIL.COM POLAR EXPORT
MID 321e
MID 321e |  |  |  | Cl Max: | 1.8713 | at alpha= | 13.5 | deg
XFOIL ncrit=9 |  |  |  | L/D Max: | 178.72 | at alpha= | 4.5 | deg
Re: | 6000000 |  |  | Cd Min: | 0.23351 | at alpha= | -20 | deg
Mach: | 0.25 |  |  | Cl=0 at alpha= | -4.8024 | deg
|  |  |  | @ Cl=0.1, Cd= | 0.0066302
|  |  |  | @ Cl=0.4, Cd= | 0.00618
|  |  |  | @ Cl=0.6, Cd= | 0.00608
alpha (deg) | Cl | Cd | Cm | Cl/Cd
-20 | -0.5148 | 0.23351 | 0.0129 | -2.2046
-19.5 | -0.4982 | 0.2259 | 0.0087 | -2.2054
-18.5 | -0.4738 | 0.20831 | 0.0009 | -2.2745
-18 | -0.4628 | 0.19998 | -0.0027 | -2.3142
-17.5 | -0.4521 | 0.19083 | -0.0072 | -2.3691
-17 | -0.5542 | 0.15226 | -0.0245 | -3.6398
-16.5 | -0.5824 | 0.13756 | -0.0323 | -4.2338
-16 | -0.6179 | 0.12256 | -0.0406 | -5.0416
-15.5 | -0.6937 | 0.10168 | -0.0536 | -6.8224
-15 | -0.8623 | 0.07006 | -0.0765 | -12.308
-14.5 | -1.0485 | 0.03107 | -0.1155 | -33.7464
-14 | -1.0569 | 0.02486 | -0.1168 | -42.5141
-13.5 | -1.0353 | 0.02038 | -0.1157 | -50.7998
-13 | -0.9961 | 0.01732 | -0.1141 | -57.5115
-12.5 | -0.945 | 0.01546 | -0.1127 | -61.1255
-12 | -0.8889 | 0.0141 | -0.1115 | -63.0426
-11.5 | -0.8305 | 0.01301 | -0.1104 | -63.8355
-11 | -0.7708 | 0.01209 | -0.1096 | -63.7552
-10.5 | -0.7098 | 0.01134 | -0.1088 | -62.5926
-10 | -0.6484 | 0.01068 | -0.1083 | -60.7116
-9.5 | -0.5871 | 0.01 | -0.1078 | -58.71
-8.5 | -0.463 | 0.00891 | -0.1072 | -51.9641
-8 | -0.4002 | 0.00852 | -0.1071 | -46.9718
-7.5 | -0.3377 | 0.00812 | -0.107 | -41.5887
-7 | -0.2751 | 0.0078 | -0.1071 | -35.2692
-6.5 | -0.2124 | 0.00754 | -0.1073 | -28.1698
-6 | -0.1498 | 0.00729 | -0.1075 | -20.5487
-5.5 | -0.0872 | 0.00708 | -0.1078 | -12.3164
-5 | -0.0247 | 0.0069 | -0.1082 | -3.5797
-4.5 | 0.0378 | 0.00675 | -0.1086 | 5.6
-4 | 0.1001 | 0.00663 | -0.109 | 15.098
-3.5 | 0.1624 | 0.00652 | -0.1095 | 24.908
-3 | 0.2245 | 0.00641 | -0.1101 | 35.0234
-2.5 | 0.2865 | 0.00632 | -0.1107 | 45.3323
-2 | 0.3485 | 0.00623 | -0.1113 | 55.939
-1.5 | 0.4103 | 0.00617 | -0.1119 | 66.4992
-1 | 0.472 | 0.00613 | -0.1125 | 76.9984
-0.5 | 0.5336 | 0.0061 | -0.1132 | 87.4754
0 | 0.5951 | 0.00608 | -0.1138 | 97.8783
0.5 | 0.6562 | 0.00608 | -0.1145 | 107.9276
1 | 0.7172 | 0.00605 | -0.1151 | 118.5455
1.5 | 0.7778 | 0.00602 | -0.1157 | 129.2027
2 | 0.8382 | 0.00606 | -0.1163 | 138.3168
2.5 | 0.8981 | 0.00611 | -0.1168 | 146.9885
3 | 0.9577 | 0.00618 | -0.1172 | 154.9676
3.5 | 1.0169 | 0.00625 | -0.1175 | 162.704
4 | 1.0749 | 0.00631 | -0.1176 | 170.3487
4.5 | 1.1313 | 0.00633 | -0.1172 | 178.7204
5 | 1.1893 | 0.00666 | -0.1172 | 178.5736
5.5 | 1.2469 | 0.00698 | -0.1171 | 178.639
6 | 1.3037 | 0.00734 | -0.1169 | 177.6158
6.5 | 1.3598 | 0.00772 | -0.1166 | 176.1399
7 | 1.415 | 0.00812 | -0.1161 | 174.2611
7.5 | 1.4699 | 0.00852 | -0.1155 | 172.5235
8 | 1.5235 | 0.00894 | -0.1147 | 170.4139
8.5 | 1.5747 | 0.00945 | -0.1134 | 166.6349
9 | 1.6234 | 0.01 | -0.1117 | 162.34
9.5 | 1.6661 | 0.01065 | -0.1089 | 156.4413
10 | 1.7029 | 0.01145 | -0.1051 | 148.7249
10.5 | 1.7397 | 0.01237 | -0.1016 | 140.6386
11 | 1.775 | 0.01343 | -0.098 | 132.1668
11.5 | 1.8062 | 0.01475 | -0.0941 | 122.4542
12 | 1.8271 | 0.0167 | -0.0893 | 109.4072
12.5 | 1.8502 | 0.01874 | -0.0852 | 98.73
13 | 1.8629 | 0.0216 | -0.0806 | 86.2454
13.5 | 1.8713 | 0.02505 | -0.0763 | 74.7026
14 | 1.8641 | 0.03 | -0.0717 | 62.1367
14.5 | 1.8455 | 0.0364 | -0.0675 | 50.7005
15 | 1.8247 | 0.04353 | -0.0644 | 41.9182
15.5 | 1.8192 | 0.04963 | -0.0625 | 36.6552
16 | 1.8154 | 0.05581 | -0.0613 | 32.5282
16.5 | 1.8076 | 0.06261 | -0.0604 | 28.8708
17 | 1.7993 | 0.06967 | -0.06 | 25.826
17.5 | 1.7859 | 0.07745 | -0.0599 | 23.0587
18 | 1.768 | 0.08593 | -0.0603 | 20.5749
18.5 | 1.7519 | 0.09434 | -0.0611 | 18.5701

## 87. Re 6M Mach 0.50 (1)
BIGFOIL.COM POLAR EXPORT
MID 321e
MID 321e |  |  |  | Cl Max: | 1.88 | at alpha= | 10.5 | deg
JavaFoil+Calcfoil stall+Eppler ext transition |  |  |  | L/D Max: | 93.472 | at alpha= | 5.5 | deg
Re: | 6000000 |  |  | Cd Min: | 0.01096 | at alpha= | 1.5 | deg
Mach: | 0.5 |  |  | Cl=0 at alpha= | -4.6912 | deg
|  |  |  | @ Cl=0.1, Cd= | 0.01294
|  |  |  | @ Cl=0.4, Cd= | 0.012412
|  |  |  | @ Cl=0.6, Cd= | 0.012566
alpha (deg) | Cl | Cd | Cm | Cl/Cd
-20 | -0.869 | 0.1602 | -0.055 | -5.425
-19.5 | -0.841 | 0.15388 | -0.055 | -5.467
-19 | -0.815 | 0.15321 | -0.057 | -5.322
-18.5 | -0.786 | 0.14576 | -0.056 | -5.395
-18 | -0.757 | 0.14294 | -0.055 | -5.294
-17.5 | -0.728 | 0.13822 | -0.054 | -5.267
-17 | -0.7 | 0.13229 | -0.054 | -5.29
-16.5 | -0.672 | 0.12807 | -0.054 | -5.246
-16 | -0.645 | 0.12543 | -0.055 | -5.14
-15.5 | -0.616 | 0.12012 | -0.054 | -5.125
-15 | -0.586 | 0.11635 | -0.052 | -5.039
-14.5 | -0.558 | 0.11279 | -0.053 | -4.949
-14 | -0.53 | 0.10922 | -0.053 | -4.854
-13.5 | -0.502 | 0.10527 | -0.053 | -4.768
-13 | -0.473 | 0.09716 | -0.053 | -4.873
-12.5 | -0.446 | 0.08791 | -0.054 | -5.068
-12 | -0.418 | 0.08079 | -0.056 | -5.177
-11.5 | -0.388 | 0.08856 | -0.051 | -4.377
-11 | -0.36 | 0.07686 | -0.054 | -4.689
-10.5 | -0.334 | 0.06868 | -0.06 | -4.866
-10 | -0.303 | 0.07316 | -0.051 | -4.135
-9.5 | -0.276 | 0.06496 | -0.058 | -4.244
-9 | -0.251 | 0.05483 | -0.068 | -4.579
-8.5 | -0.218 | 0.05926 | -0.056 | -3.681
-8 | -0.19 | 0.05612 | -0.058 | -3.385
-7.5 | -0.163 | 0.04876 | -0.067 | -3.35
-7 | -0.184 | 0.04688 | -0.067 | -3.918
-6.5 | -0.211 | 0.01482 | -0.105 | -14.225
-6 | -0.166 | 0.01413 | -0.107 | -11.763
-5.5 | -0.107 | 0.01362 | -0.108 | -7.879
-5 | -0.042 | 0.01325 | -0.108 | -3.208
-4.5 | 0.026 | 0.01304 | -0.109 | 1.967
-4 | 0.096 | 0.01295 | -0.11 | 7.393
-3.5 | 0.167 | 0.01277 | -0.11 | 13.065
-3 | 0.238 | 0.01258 | -0.111 | 18.951
-2.5 | 0.31 | 0.01247 | -0.111 | 24.878
-2 | 0.382 | 0.01238 | -0.112 | 30.874
-1.5 | 0.454 | 0.01251 | -0.113 | 36.259
-1 | 0.525 | 0.01257 | -0.113 | 41.725
-0.5 | 0.595 | 0.01256 | -0.114 | 47.396
0 | 0.666 | 0.01265 | -0.114 | 52.677
0.5 | 0.737 | 0.0127 | -0.115 | 57.99
1 | 0.807 | 0.01301 | -0.116 | 62.026
1.5 | 0.873 | 0.01096 | -0.116 | 79.639
2 | 0.942 | 0.01116 | -0.116 | 84.399
2.5 | 1.01 | 0.01137 | -0.117 | 88.771
3 | 1.077 | 0.01347 | -0.117 | 79.944
3.5 | 1.144 | 0.01369 | -0.118 | 83.6
4 | 1.211 | 0.01414 | -0.118 | 85.632
4.5 | 1.277 | 0.01461 | -0.119 | 87.377
5 | 1.341 | 0.01497 | -0.119 | 89.637
5.5 | 1.405 | 0.01503 | -0.12 | 93.472
6 | 1.468 | 0.01576 | -0.12 | 93.137
6.5 | 1.529 | 0.01657 | -0.12 | 92.279
7 | 1.588 | 0.01746 | -0.121 | 90.944
7.5 | 1.646 | 0.01846 | -0.121 | 89.135
8 | 1.7 | 0.01961 | -0.121 | 86.671
8.5 | 1.752 | 0.02088 | -0.122 | 83.904
9 | 1.8 | 0.02228 | -0.122 | 80.783
9.5 | 1.841 | 0.02403 | -0.122 | 76.61
10 | 1.873 | 0.02619 | -0.122 | 71.522
10.5 | 1.88 | 0.02863 | -0.121 | 65.667
11 | 1.81 | 0.04109 | -0.119 | 44.054
11.5 | 1.692 | 0.04635 | -0.118 | 36.497
12 | 1.07 | 0.05385 | -0.117 | 19.876
12.5 | 1.094 | 0.05957 | -0.116 | 18.356
13 | 1.11 | 0.0697 | -0.114 | 15.92
13.5 | 1.126 | 0.08045 | -0.112 | 13.995
14 | 1.152 | 0.08367 | -0.112 | 13.766
14.5 | 1.175 | 0.08932 | -0.111 | 13.154
15 | 1.204 | 0.09024 | -0.112 | 13.338
15.5 | 1.233 | 0.09018 | -0.112 | 13.67

## 88. Re 6M Mach 0.50 (2)
BIGFOIL.COM POLAR EXPORT
MID 321e
MID 321e |  |  |  | Cl Max: | 1.9447 | at alpha= | 12.5 | deg
XFOIL ncrit=9 |  |  |  | L/D Max: | 172.077 | at alpha= | 4.5 | deg
Re: | 6000000 |  |  | Cd Min: | 0.24724 | at alpha= | -19.5 | deg
Mach: | 0.5 |  |  | Cl=0 at alpha= | -4.7227 | deg
|  |  |  | @ Cl=0.1, Cd= | 0.0071228
|  |  |  | @ Cl=0.4, Cd= | 0.0065898
|  |  |  | @ Cl=0.6, Cd= | 0.00649
alpha (deg) | Cl | Cd | Cm | Cl/Cd
-19.5 | -0.5126 | 0.24724 | 0.0102 | -2.0733
-19 | -0.4916 | 0.2396 | 0.0061 | -2.0518
-18.5 | -0.47 | 0.23164 | 0.0017 | -2.029
-18 | -0.4478 | 0.22343 | -0.0029 | -2.0042
-17.5 | -0.4274 | 0.21524 | -0.0071 | -1.9857
-17 | -0.4078 | 0.2063 | -0.0114 | -1.9767
-16.5 | -0.387 | 0.19824 | -0.0158 | -1.9522
-16 | -0.3657 | 0.19089 | -0.0197 | -1.9158
-15.5 | -0.3446 | 0.18336 | -0.0237 | -1.8794
-15 | -0.3257 | 0.17535 | -0.0277 | -1.8574
-14.5 | -0.3068 | 0.16753 | -0.0316 | -1.8313
-14 | -0.2899 | 0.15906 | -0.0358 | -1.8226
-13.5 | -0.2771 | 0.14983 | -0.0402 | -1.8494
-13 | -0.2633 | 0.14124 | -0.0444 | -1.8642
-12.5 | -0.2558 | 0.13182 | -0.049 | -1.9405
-12 | -0.2456 | 0.12332 | -0.0531 | -1.9916
-11.5 | -0.2449 | 0.11344 | -0.058 | -2.1589
-11 | -0.2595 | 0.1015 | -0.0643 | -2.5567
-10.5 | -0.2819 | 0.08917 | -0.0717 | -3.1614
-10 | -0.2947 | 0.07891 | -0.0784 | -3.7346
-9.5 | -0.3072 | 0.06907 | -0.0855 | -4.4477
-9 | -0.3224 | 0.05904 | -0.0938 | -5.4607
-8.5 | -0.338 | 0.04854 | -0.1045 | -6.9633
-8 | -0.3412 | 0.03421 | -0.1249 | -9.9737
-7.5 | -0.3526 | 0.02148 | -0.1331 | -16.4153
-7 | -0.3347 | 0.0124 | -0.1333 | -26.9919
-6.5 | -0.2699 | 0.00942 | -0.1307 | -28.6518
-6 | -0.1941 | 0.00845 | -0.1288 | -22.9704
-5.5 | -0.1174 | 0.00795 | -0.1275 | -14.7673
-5 | -0.0417 | 0.00759 | -0.1265 | -5.4941
-4.5 | 0.0335 | 0.00731 | -0.1259 | 4.5828
-4 | 0.1081 | 0.0071 | -0.1256 | 15.2254
-3.5 | 0.1819 | 0.00694 | -0.1254 | 26.2104
-3 | 0.255 | 0.0068 | -0.1254 | 37.5
-2.5 | 0.3276 | 0.00668 | -0.1255 | 49.0419
-2 | 0.3998 | 0.00659 | -0.1258 | 60.6677
-1.5 | 0.4716 | 0.00652 | -0.1261 | 72.3313
-1 | 0.5429 | 0.00649 | -0.1265 | 83.6518
-0.5 | 0.6138 | 0.00649 | -0.1268 | 94.5763
0 | 0.6842 | 0.00651 | -0.1272 | 105.0998
0.5 | 0.7545 | 0.00655 | -0.1275 | 115.1908
1 | 0.8244 | 0.0066 | -0.1278 | 124.9091
1.5 | 0.8938 | 0.00662 | -0.128 | 135.0151
2 | 0.9625 | 0.00673 | -0.128 | 143.0163
2.5 | 1.031 | 0.00684 | -0.1279 | 150.731
3 | 1.0989 | 0.00698 | -0.1276 | 157.4355
3.5 | 1.1652 | 0.0072 | -0.1269 | 161.8333
4 | 1.2306 | 0.00739 | -0.1259 | 166.5223
4.5 | 1.2923 | 0.00751 | -0.1239 | 172.0772
5.5 | 1.4177 | 0.00845 | -0.1201 | 167.7751
6 | 1.474 | 0.00898 | -0.1168 | 164.1425
6.5 | 1.5283 | 0.00963 | -0.1131 | 158.702
7 | 1.5815 | 0.01043 | -0.1094 | 151.6299
8 | 1.6847 | 0.01242 | -0.1015 | 135.6441
8.5 | 1.7342 | 0.01365 | -0.0974 | 127.0476
9 | 1.7795 | 0.01522 | -0.093 | 116.9185
9.5 | 1.8194 | 0.01721 | -0.0884 | 105.7176
10 | 1.8569 | 0.01955 | -0.0839 | 94.9821
10.5 | 1.8895 | 0.02235 | -0.0793 | 84.5414
11 | 1.9158 | 0.02571 | -0.0748 | 74.5158
11.5 | 1.9354 | 0.02969 | -0.0703 | 65.1869
12 | 1.9438 | 0.03458 | -0.0659 | 56.2117
12.5 | 1.9447 | 0.0402 | -0.0618 | 48.3756
13.5 | 1.9137 | 0.05454 | -0.0551 | 35.088
14 | 1.8806 | 0.06354 | -0.053 | 29.5971
14.5 | 1.8395 | 0.07352 | -0.0518 | 25.0204
15 | 1.7843 | 0.08516 | -0.0521 | 20.9523
16.5 | 1.6019 | 0.12573 | -0.0619 | 12.7408
17 | 1.5764 | 0.13676 | -0.0659 | 11.5268
17.5 | 1.5594 | 0.14707 | -0.0702 | 10.6031

## 89. Re 7M Mach 0.00 (1)
BIGFOIL.COM POLAR EXPORT
MID 321e
MID 321e |  |  |  | Cl Max: | 1.902 | at alpha= | 14 | deg
JavaFoil+Calcfoil stall+Eppler ext transition |  |  |  | L/D Max: | 121.296 | at alpha= | 6.5 | deg
Re: | 7000000 |  |  | Cd Min: | 0.01107 | at alpha= | 5 | deg
Mach: | 0 |  |  | Cl=0 at alpha= | -4.6885 | deg
|  |  |  | @ Cl=0.1, Cd= | 0.011947
|  |  |  | @ Cl=0.4, Cd= | 0.011689
|  |  |  | @ Cl=0.6, Cd= | 0.011652
alpha (deg) | Cl | Cd | Cm | Cl/Cd
-20 | -0.517 | 0.1621 | -0.046 | -3.19
-19.5 | -0.529 | 0.15571 | -0.046 | -3.4
-19 | -0.541 | 0.14916 | -0.046 | -3.629
-18.5 | -0.553 | 0.14221 | -0.047 | -3.887
-18 | -0.564 | 0.13367 | -0.048 | -4.219
-17.5 | -0.574 | 0.1266 | -0.049 | -4.534
-17 | -0.582 | 0.12057 | -0.05 | -4.831
-16.5 | -0.59 | 0.11357 | -0.051 | -5.196
-16 | -0.596 | 0.10725 | -0.052 | -5.557
-15.5 | -0.6 | 0.10104 | -0.053 | -5.939
-15 | -0.603 | 0.09353 | -0.055 | -6.451
-14.5 | -0.603 | 0.08839 | -0.055 | -6.821
-14 | -0.601 | 0.08212 | -0.057 | -7.318
-13.5 | -0.597 | 0.07568 | -0.059 | -7.884
-13 | -0.592 | 0.06773 | -0.062 | -8.735
-12.5 | -0.583 | 0.06051 | -0.064 | -9.641
-12 | -0.576 | 0.05088 | -0.068 | -11.316
-11.5 | -0.571 | 0.03867 | -0.073 | -14.76
-11 | -0.57 | 0.02544 | -0.079 | -22.4
-10.5 | -0.566 | 0.01708 | -0.085 | -33.115
-10 | -0.553 | 0.0149 | -0.089 | -37.114
-9.5 | -0.514 | 0.0143 | -0.09 | -35.924
-9 | -0.47 | 0.01387 | -0.09 | -33.903
-8.5 | -0.424 | 0.0135 | -0.09 | -31.383
-8 | -0.375 | 0.01322 | -0.091 | -28.334
-7.5 | -0.323 | 0.01306 | -0.091 | -24.733
-7 | -0.269 | 0.01285 | -0.092 | -20.957
-6.5 | -0.214 | 0.01264 | -0.092 | -16.898
-6 | -0.156 | 0.01243 | -0.093 | -12.581
-5.5 | -0.098 | 0.01228 | -0.093 | -7.953
-5 | -0.038 | 0.01211 | -0.094 | -3.135
-4.5 | 0.023 | 0.01207 | -0.094 | 1.876
-4 | 0.084 | 0.01198 | -0.095 | 7.001
-3.5 | 0.146 | 0.01185 | -0.095 | 12.279
-3 | 0.207 | 0.01178 | -0.096 | 17.61
-2.5 | 0.269 | 0.01168 | -0.096 | 23.072
-2 | 0.332 | 0.01162 | -0.097 | 28.543
-1.5 | 0.393 | 0.01169 | -0.097 | 33.651
-1 | 0.455 | 0.01168 | -0.098 | 38.942
-0.5 | 0.516 | 0.01163 | -0.099 | 44.421
0 | 0.578 | 0.01163 | -0.099 | 49.711
0.5 | 0.639 | 0.01169 | -0.1 | 54.709
1 | 0.7 | 0.01182 | -0.1 | 59.24
1.5 | 0.761 | 0.01172 | -0.101 | 64.997
2 | 0.822 | 0.01191 | -0.101 | 69.021
2.5 | 0.883 | 0.01218 | -0.102 | 72.509
3 | 0.943 | 0.01238 | -0.102 | 76.184
3.5 | 1.004 | 0.01245 | -0.103 | 80.642
4 | 1.064 | 0.0127 | -0.103 | 83.779
4.5 | 1.123 | 0.01304 | -0.104 | 86.158
5 | 1.178 | 0.01107 | -0.104 | 106.456
5.5 | 1.236 | 0.01113 | -0.104 | 111.085
6 | 1.293 | 0.01117 | -0.105 | 115.822
6.5 | 1.35 | 0.01113 | -0.105 | 121.296
7 | 1.406 | 0.01362 | -0.106 | 103.228
7.5 | 1.462 | 0.01411 | -0.106 | 103.577
8 | 1.517 | 0.01461 | -0.106 | 103.811
8.5 | 1.571 | 0.01517 | -0.107 | 103.51
9 | 1.624 | 0.01578 | -0.107 | 102.871
9.5 | 1.676 | 0.0164 | -0.108 | 102.164
10 | 1.726 | 0.01706 | -0.108 | 101.175
10.5 | 1.77 | 0.01782 | -0.108 | 99.362
11 | 1.807 | 0.0186 | -0.109 | 97.167
11.5 | 1.84 | 0.01947 | -0.109 | 94.513
12 | 1.867 | 0.0206 | -0.109 | 90.636
12.5 | 1.875 | 0.0258 | -0.108 | 72.703
13 | 1.889 | 0.0273 | -0.108 | 69.187
13.5 | 1.898 | 0.02898 | -0.108 | 65.492
14 | 1.902 | 0.0307 | -0.108 | 61.97
14.5 | 1.901 | 0.03262 | -0.108 | 58.278
15 | 1.894 | 0.03474 | -0.108 | 54.525
15.5 | 1.881 | 0.03718 | -0.108 | 50.604
16 | 1.864 | 0.03976 | -0.108 | 46.887
16.5 | 1.843 | 0.04239 | -0.108 | 43.47
17 | 1.815 | 0.04551 | -0.108 | 39.869
17.5 | 1.779 | 0.04871 | -0.108 | 36.523
18 | 1.74 | 0.05253 | -0.108 | 33.113
18.5 | 1.697 | 0.0562 | -0.108 | 30.195
19 | 1.651 | 0.06015 | -0.107 | 27.453

## 90. Re 7M Mach 0.00 (2)
BIGFOIL.COM POLAR EXPORT
MID 321e
MID 321e |  |  |  | Cl Max: | 1.8808 | at alpha= | 17.5 | deg
XFOIL ncrit=9 |  |  |  | L/D Max: | 183.053 | at alpha= | 5.5 | deg
Re: | 7000000 |  |  | Cd Min: | 0.08725 | at alpha= | 20 | deg
Mach: | 0 |  |  | Cl=0 at alpha= | -4.8173 | deg
|  |  |  | @ Cl=0.1, Cd= | 0.0064046
|  |  |  | @ Cl=0.4, Cd= | 0.0059671
|  |  |  | @ Cl=0.6, Cd= | 0.0059026
alpha (deg) | Cl | Cd | Cm | Cl/Cd
-19.5 | -1.3851 | 0.04358 | -0.0929 | -31.7829
-19 | -1.4293 | 0.02945 | -0.1065 | -48.5331
-18.5 | -1.4304 | 0.02502 | -0.1075 | -57.1703
-18 | -1.412 | 0.02292 | -0.1049 | -61.6056
-17.5 | -1.378 | 0.02124 | -0.1037 | -64.8776
-17 | -1.3389 | 0.01985 | -0.1025 | -67.4509
-16.5 | -1.2954 | 0.01861 | -0.1017 | -69.6077
-16 | -1.2496 | 0.0175 | -0.1009 | -71.4057
-15.5 | -1.2022 | 0.01651 | -0.1002 | -72.8165
-15 | -1.1556 | 0.0152 | -0.0995 | -76.0263
-14.5 | -1.106 | 0.0142 | -0.099 | -77.8873
-14 | -1.0546 | 0.01335 | -0.0986 | -78.9963
-13.5 | -1.0018 | 0.01265 | -0.0984 | -79.1937
-13 | -0.9478 | 0.01204 | -0.0983 | -78.7209
-12.5 | -0.8928 | 0.01147 | -0.0982 | -77.8378
-12 | -0.8371 | 0.01096 | -0.0983 | -76.3777
-11.5 | -0.7809 | 0.01049 | -0.0984 | -74.4423
-11 | -0.7241 | 0.01006 | -0.0986 | -71.9781
-10.5 | -0.667 | 0.00963 | -0.0988 | -69.2627
-10 | -0.61 | 0.00914 | -0.099 | -66.7396
-9.5 | -0.5522 | 0.00876 | -0.0993 | -63.0365
-9 | -0.494 | 0.00843 | -0.0996 | -58.6002
-8.5 | -0.4354 | 0.00816 | -0.1 | -53.3578
-8 | -0.3769 | 0.00782 | -0.1004 | -48.1969
-7.5 | -0.3181 | 0.00755 | -0.1009 | -42.1325
-7 | -0.259 | 0.00733 | -0.1014 | -35.3342
-6.5 | -0.1998 | 0.0071 | -0.1019 | -28.1408
-6 | -0.1405 | 0.00692 | -0.1024 | -20.3035
-5.5 | -0.0811 | 0.00677 | -0.103 | -11.9793
-5 | -0.0217 | 0.00662 | -0.1036 | -3.2779
-4.5 | 0.0377 | 0.0065 | -0.1042 | 5.8
-4 | 0.0971 | 0.00641 | -0.1048 | 15.1482
-3.5 | 0.1566 | 0.0063 | -0.1054 | 24.8571
-3 | 0.216 | 0.00622 | -0.1061 | 34.7267
-2.5 | 0.2755 | 0.00613 | -0.1067 | 44.9429
-2 | 0.3349 | 0.00604 | -0.1074 | 55.447
-1.5 | 0.3943 | 0.00597 | -0.1081 | 66.0469
-1 | 0.4536 | 0.00594 | -0.1088 | 76.3636
-0.5 | 0.5127 | 0.00591 | -0.1095 | 86.7513
0.5 | 0.6305 | 0.0059 | -0.1109 | 106.8644
1 | 0.6892 | 0.00589 | -0.1116 | 117.0119
1.5 | 0.7475 | 0.00584 | -0.1122 | 127.9966
2 | 0.8056 | 0.00587 | -0.1129 | 137.2402
2.5 | 0.8633 | 0.00592 | -0.1135 | 145.8277
3 | 0.9208 | 0.00596 | -0.1141 | 154.4966
3.5 | 0.9777 | 0.00603 | -0.1146 | 162.1393
4 | 1.034 | 0.00611 | -0.1149 | 169.2308
4.5 | 1.0886 | 0.00615 | -0.115 | 177.0081
5 | 1.1435 | 0.00626 | -0.115 | 182.6677
5.5 | 1.199 | 0.00655 | -0.1152 | 183.0534
6 | 1.254 | 0.00686 | -0.1154 | 182.7988
6.5 | 1.3082 | 0.00719 | -0.1155 | 181.9471
7 | 1.3619 | 0.00754 | -0.1155 | 180.6233
7.5 | 1.415 | 0.00789 | -0.1155 | 179.3409
8 | 1.467 | 0.00828 | -0.1153 | 177.1739
8.5 | 1.518 | 0.0087 | -0.1149 | 174.4828
9 | 1.568 | 0.00913 | -0.1144 | 171.7415
9.5 | 1.6135 | 0.00976 | -0.1131 | 165.3176
10 | 1.6578 | 0.01039 | -0.1117 | 159.5573
10.5 | 1.6992 | 0.01102 | -0.1097 | 154.1924
11 | 1.7304 | 0.01186 | -0.1058 | 145.9022
11.5 | 1.7606 | 0.01285 | -0.1022 | 137.0117
12 | 1.7898 | 0.01396 | -0.0986 | 128.2092
12.5 | 1.8123 | 0.0155 | -0.0943 | 116.9226
13 | 1.8305 | 0.01738 | -0.0899 | 105.3222
13.5 | 1.8464 | 0.01958 | -0.0857 | 94.3003
14 | 1.8529 | 0.02262 | -0.081 | 81.9142
14.5 | 1.8569 | 0.02614 | -0.0769 | 71.0367
15.5 | 1.8618 | 0.03441 | -0.0706 | 54.1064
16 | 1.8705 | 0.03835 | -0.0687 | 48.7744
16.5 | 1.8756 | 0.04287 | -0.0671 | 43.7509
17 | 1.8802 | 0.04759 | -0.0658 | 39.5083
17.5 | 1.8808 | 0.05289 | -0.0647 | 35.5606
18 | 1.8771 | 0.05885 | -0.0639 | 31.8963
18.5 | 1.8715 | 0.06519 | -0.0635 | 28.7084
19 | 1.8632 | 0.07203 | -0.0635 | 25.867
19.5 | 1.8526 | 0.07918 | -0.0636 | 23.3973
20 | 1.8366 | 0.08725 | -0.0643 | 21.0499

## 91. Re 7M Mach 0.10 (1)
BIGFOIL.COM POLAR EXPORT
MID 321e
MID 321e |  |  |  | Cl Max: | 1.898 | at alpha= | 14 | deg
JavaFoil+Calcfoil stall+Eppler ext transition |  |  |  | L/D Max: | 131.62 | at alpha= | 6.5 | deg
Re: | 7000000 |  |  | Cd Min: | 0.0103 | at alpha= | 6.5 | deg
Mach: | 0.1 |  |  | Cl=0 at alpha= | -4.6885 | deg
|  |  |  | @ Cl=0.1, Cd= | 0.011957
|  |  |  | @ Cl=0.4, Cd= | 0.011701
|  |  |  | @ Cl=0.6, Cd= | 0.011676
alpha (deg) | Cl | Cd | Cm | Cl/Cd
-19.5 | -0.481 | 0.15867 | -0.045 | -3.029
-19 | -0.495 | 0.15234 | -0.046 | -3.251
-18.5 | -0.509 | 0.14494 | -0.046 | -3.513
-18 | -0.523 | 0.1371 | -0.047 | -3.814
-17.5 | -0.535 | 0.1302 | -0.048 | -4.113
-17 | -0.547 | 0.12355 | -0.049 | -4.429
-16.5 | -0.558 | 0.11662 | -0.05 | -4.782
-16 | -0.566 | 0.11015 | -0.051 | -5.143
-15.5 | -0.573 | 0.10364 | -0.052 | -5.533
-15 | -0.579 | 0.09766 | -0.053 | -5.924
-14.5 | -0.582 | 0.09093 | -0.054 | -6.396
-14 | -0.582 | 0.08475 | -0.056 | -6.87
-13.5 | -0.58 | 0.07843 | -0.058 | -7.398
-13 | -0.577 | 0.07071 | -0.06 | -8.16
-12.5 | -0.57 | 0.06376 | -0.063 | -8.944
-12 | -0.562 | 0.05594 | -0.066 | -10.044
-11.5 | -0.557 | 0.04382 | -0.071 | -12.712
-11 | -0.557 | 0.02923 | -0.078 | -19.057
-10.5 | -0.548 | 0.02099 | -0.082 | -26.098
-10 | -0.548 | 0.0147 | -0.089 | -37.309
-9.5 | -0.513 | 0.01444 | -0.09 | -35.513
-9 | -0.47 | 0.01395 | -0.09 | -33.692
-8.5 | -0.424 | 0.01357 | -0.091 | -31.245
-8 | -0.375 | 0.01326 | -0.091 | -28.29
-7.5 | -0.324 | 0.0131 | -0.092 | -24.725
-7 | -0.27 | 0.0129 | -0.092 | -20.937
-6.5 | -0.214 | 0.01271 | -0.093 | -16.867
-6 | -0.157 | 0.01246 | -0.093 | -12.594
-5.5 | -0.098 | 0.01231 | -0.094 | -7.969
-5 | -0.038 | 0.01213 | -0.094 | -3.142
-4.5 | 0.023 | 0.01209 | -0.095 | 1.881
-4 | 0.084 | 0.01199 | -0.095 | 7.026
-3.5 | 0.146 | 0.01186 | -0.096 | 12.329
-3 | 0.208 | 0.01179 | -0.096 | 17.681
-2.5 | 0.271 | 0.0117 | -0.097 | 23.144
-2 | 0.333 | 0.01164 | -0.097 | 28.637
-1.5 | 0.395 | 0.0117 | -0.098 | 33.783
-1 | 0.457 | 0.01171 | -0.099 | 39.035
-0.5 | 0.519 | 0.01166 | -0.099 | 44.513
0 | 0.581 | 0.01167 | -0.1 | 49.764
0.5 | 0.643 | 0.01169 | -0.1 | 54.952
1 | 0.704 | 0.01189 | -0.101 | 59.222
1.5 | 0.765 | 0.01177 | -0.101 | 65.028
2 | 0.826 | 0.01198 | -0.102 | 68.963
2.5 | 0.887 | 0.01221 | -0.102 | 72.695
3 | 0.948 | 0.01243 | -0.103 | 76.274
3.5 | 1.009 | 0.01249 | -0.103 | 80.768
4 | 1.069 | 0.01278 | -0.104 | 83.669
4.5 | 1.129 | 0.01308 | -0.104 | 86.31
5 | 1.184 | 0.01111 | -0.104 | 106.574
5.5 | 1.242 | 0.01118 | -0.105 | 111.019
6 | 1.299 | 0.01121 | -0.105 | 115.856
6.5 | 1.356 | 0.0103 | -0.106 | 131.62
7 | 1.413 | 0.01371 | -0.106 | 103.007
7.5 | 1.468 | 0.01422 | -0.106 | 103.267
8 | 1.523 | 0.01471 | -0.107 | 103.553
8.5 | 1.578 | 0.0153 | -0.107 | 103.106
9 | 1.631 | 0.01591 | -0.108 | 102.494
9.5 | 1.682 | 0.01655 | -0.108 | 101.633
10 | 1.733 | 0.01723 | -0.108 | 100.576
10.5 | 1.777 | 0.01801 | -0.109 | 98.68
11 | 1.814 | 0.01882 | -0.109 | 96.348
11.5 | 1.845 | 0.01972 | -0.109 | 93.575
12 | 1.871 | 0.02092 | -0.11 | 89.459
12.5 | 1.877 | 0.02627 | -0.109 | 71.441
13 | 1.889 | 0.02784 | -0.109 | 67.827
13.5 | 1.896 | 0.02957 | -0.109 | 64.105
14 | 1.898 | 0.03136 | -0.109 | 60.516
14.5 | 1.894 | 0.03336 | -0.109 | 56.753
15 | 1.883 | 0.03561 | -0.109 | 52.887
15.5 | 1.867 | 0.03818 | -0.109 | 48.898
16 | 1.846 | 0.04089 | -0.109 | 45.146
16.5 | 1.82 | 0.04362 | -0.108 | 41.708
17 | 1.787 | 0.04699 | -0.108 | 38.019
17.5 | 1.746 | 0.05029 | -0.108 | 34.723
18 | 1.701 | 0.05433 | -0.108 | 31.311
18.5 | 1.652 | 0.05832 | -0.108 | 28.334
19 | 1.6 | 0.0629 | -0.108 | 25.439

## 92. Re 7M Mach 0.10 (2)
BIGFOIL.COM POLAR EXPORT
MID 321e
MID 321e |  |  |  | Cl Max: | 1.8729 | at alpha= | 17 | deg
XFOIL ncrit=9 |  |  |  | L/D Max: | 182.818 | at alpha= | 5.5 | deg
Re: | 7000000 |  |  | Cd Min: | 0.18579 | at alpha= | -20 | deg
Mach: | 0.1 |  |  | Cl=0 at alpha= | -4.8144 | deg
|  |  |  | @ Cl=0.1, Cd= | 0.0064254
|  |  |  | @ Cl=0.4, Cd= | 0.0059879
|  |  |  | @ Cl=0.6, Cd= | 0.00592
alpha (deg) | Cl | Cd | Cm | Cl/Cd
-20 | -0.6325 | 0.18579 | -0.0019 | -3.4044
-18.5 | -1.3779 | 0.0328 | -0.1059 | -42.0091
-18 | -1.3894 | 0.02605 | -0.1106 | -53.3359
-17.5 | -1.3764 | 0.02342 | -0.1082 | -58.7703
-17 | -1.3435 | 0.02153 | -0.1066 | -62.4013
-16.5 | -1.3037 | 0.01994 | -0.1054 | -65.3811
-16 | -1.2596 | 0.01857 | -0.1044 | -67.8298
-15.5 | -1.2132 | 0.01739 | -0.1034 | -69.7642
-15 | -1.164 | 0.01633 | -0.1027 | -71.2799
-14.5 | -1.1155 | 0.01507 | -0.1019 | -74.0212
-14 | -1.0649 | 0.01399 | -0.1012 | -76.1187
-13.5 | -1.0121 | 0.01314 | -0.1007 | -77.0244
-13 | -0.9578 | 0.01243 | -0.1004 | -77.0555
-12.5 | -0.9023 | 0.01179 | -0.1002 | -76.531
-12 | -0.8461 | 0.01121 | -0.1001 | -75.4773
-11.5 | -0.7892 | 0.01069 | -0.1 | -73.826
-11 | -0.7317 | 0.01023 | -0.1001 | -71.5249
-10.5 | -0.6737 | 0.00981 | -0.1002 | -68.6748
-10 | -0.616 | 0.0093 | -0.1003 | -66.2366
-9.5 | -0.5577 | 0.00887 | -0.1005 | -62.8749
-9 | -0.4989 | 0.00851 | -0.1007 | -58.6251
-8.5 | -0.4398 | 0.00822 | -0.1011 | -53.5036
-8 | -0.3805 | 0.00789 | -0.1014 | -48.2256
-7.5 | -0.3211 | 0.00759 | -0.1018 | -42.3057
-7 | -0.2615 | 0.00739 | -0.1022 | -35.3857
-6.5 | -0.2018 | 0.00713 | -0.1027 | -28.3029
-6 | -0.1419 | 0.00695 | -0.1032 | -20.4173
-5.5 | -0.0821 | 0.00679 | -0.1037 | -12.0913
-5 | -0.0222 | 0.00664 | -0.1043 | -3.3434
-4.5 | 0.0376 | 0.00652 | -0.1048 | 5.7669
-4 | 0.0975 | 0.00643 | -0.1054 | 15.1633
-3.5 | 0.1574 | 0.00632 | -0.106 | 24.9051
-3 | 0.2173 | 0.00624 | -0.1067 | 34.8237
-2.5 | 0.2771 | 0.00614 | -0.1073 | 45.1303
-2 | 0.337 | 0.00605 | -0.108 | 55.7025
-1.5 | 0.3969 | 0.00599 | -0.1087 | 66.2604
-1 | 0.4565 | 0.00595 | -0.1094 | 76.7227
-0.5 | 0.516 | 0.00593 | -0.1101 | 87.0152
0 | 0.5753 | 0.00592 | -0.1107 | 97.1791
0.5 | 0.6345 | 0.00592 | -0.1114 | 107.1791
1 | 0.6935 | 0.00591 | -0.1121 | 117.3435
1.5 | 0.7522 | 0.00586 | -0.1128 | 128.3618
2 | 0.8107 | 0.0059 | -0.1134 | 137.4068
2.5 | 0.8687 | 0.00595 | -0.114 | 146
3 | 0.9266 | 0.00599 | -0.1146 | 154.6912
3.5 | 0.984 | 0.00606 | -0.1151 | 162.3762
4 | 1.0406 | 0.00615 | -0.1154 | 169.2033
4.5 | 1.0955 | 0.00619 | -0.1154 | 176.979
5 | 1.1508 | 0.0063 | -0.1154 | 182.6667
5.5 | 1.2066 | 0.0066 | -0.1156 | 182.8182
6 | 1.262 | 0.00691 | -0.1158 | 182.6339
6.5 | 1.3167 | 0.00724 | -0.1158 | 181.8646
7 | 1.3706 | 0.0076 | -0.1158 | 180.3421
7.5 | 1.4239 | 0.00797 | -0.1156 | 178.6575
8 | 1.4762 | 0.00836 | -0.1153 | 176.5789
8.5 | 1.5274 | 0.00879 | -0.1148 | 173.7656
9 | 1.5776 | 0.00923 | -0.1142 | 170.9209
9.5 | 1.623 | 0.00988 | -0.1128 | 164.2713
10 | 1.6667 | 0.01052 | -0.1111 | 158.4316
10.5 | 1.7064 | 0.01117 | -0.1086 | 152.7663
11 | 1.7378 | 0.01204 | -0.1047 | 144.3355
11.5 | 1.7682 | 0.01308 | -0.101 | 135.1835
12 | 1.7972 | 0.01426 | -0.0973 | 126.0309
12.5 | 1.8186 | 0.01591 | -0.0929 | 114.3055
13 | 1.8366 | 0.01789 | -0.0884 | 102.6607
13.5 | 1.8501 | 0.02033 | -0.084 | 91.0034
14 | 1.854 | 0.02369 | -0.0793 | 78.2609
14.5 | 1.8547 | 0.02763 | -0.0751 | 67.1263
15 | 1.8521 | 0.03221 | -0.0715 | 57.5008
15.5 | 1.8585 | 0.03635 | -0.0692 | 51.1279
16 | 1.8663 | 0.04054 | -0.0674 | 46.036
16.5 | 1.8705 | 0.04531 | -0.0658 | 41.2823
17 | 1.8729 | 0.05039 | -0.0646 | 37.1681
17.5 | 1.8709 | 0.05616 | -0.0637 | 33.3137
18 | 1.8651 | 0.06247 | -0.063 | 29.8559
18.5 | 1.8591 | 0.06901 | -0.0627 | 26.9396
19 | 1.8479 | 0.0763 | -0.0628 | 24.2189
19.5 | 1.8336 | 0.08409 | -0.0633 | 21.8052
20 | 1.8175 | 0.09226 | -0.0641 | 19.6998

## 93. Re 7M Mach 0.25 (1)
BIGFOIL.COM POLAR EXPORT
MID 321e
MID 321e |  |  |  | Cl Max: | 1.877 | at alpha= | 13 | deg
JavaFoil+Calcfoil stall+Eppler ext transition |  |  |  | L/D Max: | 111.517 | at alpha= | 5.5 | deg
Re: | 7000000 |  |  | Cd Min: | 0.01113 | at alpha= | 4.5 | deg
Mach: | 0.25 |  |  | Cl=0 at alpha= | -4.6855 | deg
|  |  |  | @ Cl=0.1, Cd= | 0.012109
|  |  |  | @ Cl=0.4, Cd= | 0.011872
|  |  |  | @ Cl=0.6, Cd= | 0.011793
alpha (deg) | Cl | Cd | Cm | Cl/Cd
-17 | -0.205 | 0.13948 | -0.045 | -1.472
-16.5 | -0.256 | 0.13335 | -0.045 | -1.923
-16 | -0.3 | 0.12734 | -0.045 | -2.354
-15.5 | -0.338 | 0.11973 | -0.046 | -2.824
-15 | -0.372 | 0.11208 | -0.047 | -3.321
-14.5 | -0.402 | 0.10614 | -0.048 | -3.786
-14 | -0.427 | 0.09972 | -0.049 | -4.285
-13.5 | -0.448 | 0.0929 | -0.05 | -4.821
-13 | -0.464 | 0.08644 | -0.052 | -5.366
-12.5 | -0.475 | 0.08004 | -0.054 | -5.929
-12 | -0.481 | 0.07293 | -0.057 | -6.591
-11.5 | -0.481 | 0.06621 | -0.06 | -7.269
-11 | -0.478 | 0.05816 | -0.064 | -8.22
-10.5 | -0.469 | 0.05072 | -0.068 | -9.254
-10 | -0.468 | 0.03525 | -0.076 | -13.271
-9.5 | -0.472 | 0.01943 | -0.086 | -24.294
-9 | -0.464 | 0.01478 | -0.093 | -31.425
-8.5 | -0.423 | 0.01411 | -0.093 | -29.957
-8 | -0.377 | 0.01365 | -0.094 | -27.583
-7.5 | -0.327 | 0.01341 | -0.094 | -24.368
-7 | -0.274 | 0.01318 | -0.095 | -20.782
-6.5 | -0.218 | 0.0129 | -0.095 | -16.904
-6 | -0.16 | 0.01266 | -0.096 | -12.646
-5.5 | -0.1 | 0.01247 | -0.096 | -8.044
-5 | -0.039 | 0.0123 | -0.097 | -3.175
-4.5 | 0.023 | 0.01222 | -0.098 | 1.907
-4 | 0.086 | 0.01214 | -0.098 | 7.123
-3.5 | 0.15 | 0.012 | -0.099 | 12.507
-3 | 0.214 | 0.01189 | -0.099 | 17.997
-2.5 | 0.278 | 0.01181 | -0.1 | 23.554
-2 | 0.342 | 0.01179 | -0.1 | 29.046
-1.5 | 0.406 | 0.01188 | -0.101 | 34.198
-1 | 0.47 | 0.01185 | -0.101 | 39.639
-0.5 | 0.533 | 0.01177 | -0.102 | 45.28
0 | 0.597 | 0.01179 | -0.102 | 50.614
0.5 | 0.66 | 0.01185 | -0.103 | 55.72
1 | 0.723 | 0.01205 | -0.103 | 60.036
1.5 | 0.786 | 0.0122 | -0.104 | 64.425
2 | 0.849 | 0.01217 | -0.104 | 69.763
2.5 | 0.911 | 0.01244 | -0.105 | 73.245
3 | 0.974 | 0.0127 | -0.106 | 76.666
3.5 | 1.036 | 0.01281 | -0.106 | 80.865
4 | 1.098 | 0.01314 | -0.107 | 83.524
4.5 | 1.154 | 0.01113 | -0.107 | 103.671
5 | 1.214 | 0.01132 | -0.107 | 107.175
5.5 | 1.273 | 0.01141 | -0.108 | 111.517
6 | 1.331 | 0.01357 | -0.108 | 98.151
6.5 | 1.39 | 0.01371 | -0.108 | 101.36
7 | 1.447 | 0.01424 | -0.109 | 101.604
7.5 | 1.504 | 0.01481 | -0.109 | 101.569
8 | 1.559 | 0.01538 | -0.11 | 101.418
8.5 | 1.614 | 0.01604 | -0.11 | 100.613
9 | 1.667 | 0.01674 | -0.111 | 99.615
9.5 | 1.719 | 0.01744 | -0.111 | 98.601
10 | 1.769 | 0.01826 | -0.111 | 96.883
10.5 | 1.811 | 0.01917 | -0.112 | 94.469
11 | 1.843 | 0.02012 | -0.112 | 91.611
11.5 | 1.869 | 0.02127 | -0.112 | 87.872
12 | 1.868 | 0.02748 | -0.111 | 67.978
12.5 | 1.876 | 0.02925 | -0.111 | 64.139
13 | 1.877 | 0.03119 | -0.111 | 60.176
13.5 | 1.869 | 0.03344 | -0.111 | 55.896
14 | 1.852 | 0.03586 | -0.111 | 51.632
14.5 | 1.825 | 0.03857 | -0.111 | 47.325
15 | 1.79 | 0.04144 | -0.11 | 43.204
15.5 | 1.744 | 0.04498 | -0.11 | 38.774
16 | 1.689 | 0.04884 | -0.11 | 34.585
16.5 | 1.626 | 0.0529 | -0.11 | 30.743
17 | 1.553 | 0.05731 | -0.109 | 27.097
17.5 | 1.466 | 0.06236 | -0.109 | 23.511
18 | 1.371 | 0.06832 | -0.108 | 20.071

## 94. Re 7M Mach 0.25 (2)
BIGFOIL.COM POLAR EXPORT
MID 321e
MID 321e |  |  |  | Cl Max: | 1.8722 | at alpha= | 13.5 | deg
XFOIL ncrit=9 |  |  |  | L/D Max: | 181.453 | at alpha= | 5.5 | deg
Re: | 7000000 |  |  | Cd Min: | 0.2241 | at alpha= | -19.5 | deg
Mach: | 0.25 |  |  | Cl=0 at alpha= | -4.7992 | deg
|  |  |  | @ Cl=0.1, Cd= | 0.0065096
|  |  |  | @ Cl=0.4, Cd= | 0.0060821
|  |  |  | @ Cl=0.6, Cd= | 0.0059814
alpha (deg) | Cl | Cd | Cm | Cl/Cd
-19.5 | -0.5073 | 0.2241 | 0.01 | -2.2637
-18 | -0.478 | 0.19508 | -0.0035 | -2.4503
-17.5 | -0.5449 | 0.16464 | -0.0172 | -3.3096
-17 | -0.5591 | 0.15215 | -0.0237 | -3.6747
-16.5 | -0.5922 | 0.13632 | -0.0324 | -4.3442
-16 | -0.6408 | 0.11888 | -0.0426 | -5.3903
-15.5 | -0.7241 | 0.09732 | -0.0563 | -7.4404
-15 | -1.0765 | 0.03688 | -0.1074 | -29.1893
-14.5 | -1.1098 | 0.0259 | -0.118 | -42.8494
-14 | -1.0872 | 0.02181 | -0.117 | -49.8487
-13.5 | -1.048 | 0.01902 | -0.1154 | -55.0999
-13 | -0.9995 | 0.01699 | -0.114 | -58.8287
-12.5 | -0.95 | 0.01483 | -0.1125 | -64.0593
-12 | -0.894 | 0.0134 | -0.1112 | -66.7164
-11.5 | -0.8349 | 0.01238 | -0.1102 | -67.4394
-11 | -0.7744 | 0.01154 | -0.1093 | -67.1057
-10.5 | -0.713 | 0.01084 | -0.1086 | -65.7749
-10 | -0.6511 | 0.01023 | -0.108 | -63.6461
-9.5 | -0.5888 | 0.00971 | -0.1076 | -60.6385
-9 | -0.5268 | 0.0091 | -0.1072 | -57.8901
-8.5 | -0.4643 | 0.00863 | -0.107 | -53.8007
-8 | -0.4015 | 0.00826 | -0.1069 | -48.6077
-7.5 | -0.3386 | 0.00794 | -0.107 | -42.6448
-7 | -0.276 | 0.00761 | -0.107 | -36.2681
-6.5 | -0.2131 | 0.00737 | -0.1072 | -28.9145
-6 | -0.1504 | 0.00711 | -0.1075 | -21.1533
-5.5 | -0.0878 | 0.00693 | -0.1078 | -12.6696
-5 | -0.0251 | 0.00678 | -0.1081 | -3.7021
-4.5 | 0.0374 | 0.00664 | -0.1086 | 5.6325
-4 | 0.0998 | 0.00651 | -0.109 | 15.3303
-3.5 | 0.1622 | 0.0064 | -0.1095 | 25.3438
-3 | 0.2244 | 0.0063 | -0.1101 | 35.619
-2.5 | 0.2865 | 0.00622 | -0.1107 | 46.0611
-2 | 0.3486 | 0.00614 | -0.1113 | 56.7752
-1.5 | 0.4107 | 0.00607 | -0.112 | 67.6606
-1 | 0.4726 | 0.00602 | -0.1126 | 78.505
-0.5 | 0.5342 | 0.006 | -0.1133 | 89.0333
0 | 0.5956 | 0.00598 | -0.1139 | 99.5987
0.5 | 0.6569 | 0.006 | -0.1146 | 109.4833
1 | 0.7179 | 0.00601 | -0.1152 | 119.4509
1.5 | 0.7785 | 0.00599 | -0.1158 | 129.9666
2 | 0.8389 | 0.00604 | -0.1164 | 138.8907
3 | 0.9588 | 0.00616 | -0.1174 | 155.6494
3.5 | 1.0181 | 0.00625 | -0.1177 | 162.896
4.5 | 1.1335 | 0.00642 | -0.1177 | 176.5576
5 | 1.1904 | 0.00657 | -0.1174 | 181.1872
5.5 | 1.2484 | 0.00688 | -0.1175 | 181.4535
6 | 1.3058 | 0.00721 | -0.1174 | 181.1096
6.5 | 1.3626 | 0.00755 | -0.1172 | 180.4768
7 | 1.4188 | 0.00791 | -0.1168 | 179.3679
7.5 | 1.4733 | 0.00833 | -0.1162 | 176.8667
8 | 1.5264 | 0.0088 | -0.1153 | 173.4545
8.5 | 1.5776 | 0.00932 | -0.114 | 169.2704
9 | 1.627 | 0.00986 | -0.1124 | 165.0101
9.5 | 1.6702 | 0.01052 | -0.1097 | 158.7643
10 | 1.7067 | 0.01131 | -0.1058 | 150.9019
10.5 | 1.7437 | 0.0122 | -0.1022 | 142.9262
11 | 1.7786 | 0.01325 | -0.0986 | 134.234
11.5 | 1.81 | 0.01455 | -0.0947 | 124.3986
12 | 1.8331 | 0.01637 | -0.0901 | 111.9792
12.5 | 1.8533 | 0.01853 | -0.0856 | 100.0162
13 | 1.8655 | 0.02141 | -0.0808 | 87.1322
13.5 | 1.8722 | 0.02496 | -0.0764 | 75.008
14 | 1.8588 | 0.03039 | -0.0714 | 61.1649
14.5 | 1.8429 | 0.03662 | -0.0674 | 50.325
15 | 1.8351 | 0.04257 | -0.0648 | 43.1078
15.5 | 1.8355 | 0.04807 | -0.063 | 38.1839
16 | 1.8324 | 0.05409 | -0.0616 | 33.8769
16.5 | 1.8295 | 0.06033 | -0.0607 | 30.3249
17 | 1.8208 | 0.0673 | -0.06 | 27.055
17.5 | 1.8082 | 0.07494 | -0.0598 | 24.1286
18 | 1.7938 | 0.08288 | -0.06 | 21.6433
18.5 | 1.7767 | 0.09139 | -0.0608 | 19.4409

## 95. Re 7M Mach 0.50 (1)
BIGFOIL.COM POLAR EXPORT
MID 321e
MID 321e |  |  |  | Cl Max: | 1.882 | at alpha= | 10.5 | deg
JavaFoil+Calcfoil stall+Eppler ext transition |  |  |  | L/D Max: | 94.135 | at alpha= | 6 | deg
Re: | 7000000 |  |  | Cd Min: | 0.01112 | at alpha= | 2 | deg
Mach: | 0.5 |  |  | Cl=0 at alpha= | -4.6912 | deg
|  |  |  | @ Cl=0.1, Cd= | 0.01275
|  |  |  | @ Cl=0.4, Cd= | 0.012403
|  |  |  | @ Cl=0.6, Cd= | 0.012464
alpha (deg) | Cl | Cd | Cm | Cl/Cd
-20 | -0.869 | 0.15685 | -0.055 | -5.542
-19.5 | -0.841 | 0.15181 | -0.055 | -5.543
-19 | -0.816 | 0.15164 | -0.057 | -5.38
-18.5 | -0.787 | 0.14517 | -0.056 | -5.42
-18 | -0.757 | 0.14055 | -0.055 | -5.389
-17.5 | -0.728 | 0.13467 | -0.054 | -5.408
-17 | -0.7 | 0.13118 | -0.054 | -5.337
-16.5 | -0.672 | 0.1269 | -0.054 | -5.297
-16 | -0.645 | 0.12349 | -0.056 | -5.225
-15.5 | -0.616 | 0.11885 | -0.055 | -5.183
-15 | -0.586 | 0.11397 | -0.053 | -5.145
-14.5 | -0.558 | 0.11031 | -0.053 | -5.061
-14 | -0.53 | 0.10674 | -0.053 | -4.968
-13.5 | -0.502 | 0.10275 | -0.053 | -4.886
-13 | -0.474 | 0.09563 | -0.053 | -4.954
-12.5 | -0.446 | 0.08727 | -0.056 | -5.115
-12 | -0.42 | 0.0791 | -0.059 | -5.303
-11.5 | -0.388 | 0.08742 | -0.051 | -4.435
-11 | -0.361 | 0.07618 | -0.056 | -4.74
-10.5 | -0.335 | 0.06677 | -0.063 | -5.023
-10 | -0.303 | 0.07322 | -0.052 | -4.134
-9.5 | -0.276 | 0.06369 | -0.059 | -4.337
-9 | -0.252 | 0.0527 | -0.07 | -4.789
-8.5 | -0.219 | 0.05822 | -0.059 | -3.756
-8 | -0.19 | 0.05505 | -0.06 | -3.458
-7.5 | -0.164 | 0.04676 | -0.07 | -3.515
-7 | -0.185 | 0.04515 | -0.07 | -4.09
-6.5 | -0.214 | 0.01499 | -0.107 | -14.251
-6 | -0.166 | 0.01391 | -0.107 | -11.954
-5.5 | -0.107 | 0.01343 | -0.108 | -7.989
-5 | -0.042 | 0.01309 | -0.108 | -3.246
-4.5 | 0.026 | 0.01297 | -0.109 | 1.976
-4 | 0.096 | 0.01276 | -0.11 | 7.503
-3.5 | 0.167 | 0.01259 | -0.11 | 13.254
-3 | 0.238 | 0.01242 | -0.111 | 19.198
-2.5 | 0.31 | 0.01232 | -0.111 | 25.191
-2 | 0.382 | 0.0124 | -0.112 | 30.819
-1.5 | 0.454 | 0.01241 | -0.113 | 36.568
-1 | 0.525 | 0.01243 | -0.113 | 42.205
-0.5 | 0.595 | 0.01246 | -0.114 | 47.768
0 | 0.666 | 0.01251 | -0.114 | 53.241
0.5 | 0.737 | 0.01273 | -0.115 | 57.884
1 | 0.807 | 0.01296 | -0.116 | 62.243
1.5 | 0.873 | 0.01116 | -0.116 | 78.252
2 | 0.942 | 0.01112 | -0.116 | 84.707
2.5 | 1.01 | 0.01129 | -0.117 | 89.413
3 | 1.078 | 0.0115 | -0.117 | 93.708
3.5 | 1.145 | 0.01365 | -0.118 | 83.883
4 | 1.211 | 0.01402 | -0.118 | 86.391
4.5 | 1.277 | 0.01448 | -0.119 | 88.173
5 | 1.342 | 0.01499 | -0.119 | 89.54
5.5 | 1.406 | 0.01543 | -0.12 | 91.118
6 | 1.468 | 0.0156 | -0.12 | 94.135
6.5 | 1.53 | 0.01638 | -0.12 | 93.383
7 | 1.589 | 0.01727 | -0.121 | 92.026
7.5 | 1.646 | 0.01824 | -0.121 | 90.251
8 | 1.701 | 0.01937 | -0.122 | 87.809
8.5 | 1.753 | 0.02061 | -0.122 | 85.065
9 | 1.801 | 0.02194 | -0.122 | 82.091
9.5 | 1.842 | 0.02365 | -0.122 | 77.908
10 | 1.875 | 0.02573 | -0.122 | 72.879
10.5 | 1.882 | 0.02815 | -0.122 | 66.866
11 | 1.813 | 0.03993 | -0.119 | 45.405
11.5 | 1.694 | 0.04517 | -0.118 | 37.509
12 | 1.073 | 0.05227 | -0.117 | 20.519
12.5 | 1.096 | 0.05783 | -0.117 | 18.946
13 | 1.112 | 0.06769 | -0.115 | 16.432
13.5 | 1.129 | 0.07792 | -0.113 | 14.491
14 | 1.155 | 0.08058 | -0.113 | 14.336
14.5 | 1.178 | 0.08588 | -0.112 | 13.721
15 | 1.208 | 0.08661 | -0.113 | 13.948
15.5 | 1.238 | 0.08644 | -0.113 | 14.319

## 96. Re 7M Mach 0.50 (2)
BIGFOIL.COM POLAR EXPORT
MID 321e
MID 321e |  |  |  | Cl Max: | 1.9634 | at alpha= | 12.5 | deg
XFOIL ncrit=9 |  |  |  | L/D Max: | 175.917 | at alpha= | 5 | deg
Re: | 7000000 |  |  | Cd Min: | 0.25587 | at alpha= | -20 | deg
Mach: | 0.5 |  |  | Cl=0 at alpha= | -4.7205 | deg
|  |  |  | @ Cl=0.1, Cd= | 0.0069514
|  |  |  | @ Cl=0.4, Cd= | 0.0064702
|  |  |  | @ Cl=0.6, Cd= | 0.0063579
alpha (deg) | Cl | Cd | Cm | Cl/Cd
-20 | -0.5402 | 0.25587 | 0.0166 | -2.1112
-19.5 | -0.5187 | 0.24807 | 0.0123 | -2.0909
-19 | -0.4959 | 0.23989 | 0.0075 | -2.0672
-18.5 | -0.4733 | 0.23151 | 0.0026 | -2.0444
-18 | -0.4525 | 0.22311 | -0.0018 | -2.0281
-17.5 | -0.4309 | 0.21515 | -0.0062 | -2.0028
-17 | -0.4097 | 0.20674 | -0.0107 | -1.9817
-16.5 | -0.3893 | 0.19848 | -0.0149 | -1.9614
-16 | -0.3677 | 0.19065 | -0.0192 | -1.9287
-15.5 | -0.3515 | 0.18145 | -0.0237 | -1.9372
-15 | -0.3318 | 0.17387 | -0.0276 | -1.9083
-14.5 | -0.3123 | 0.16604 | -0.0318 | -1.8809
-14 | -0.2938 | 0.15802 | -0.0361 | -1.8593
-13.5 | -0.2797 | 0.14928 | -0.0404 | -1.8737
-13 | -0.2683 | 0.1402 | -0.0447 | -1.9137
-12.5 | -0.2672 | 0.12953 | -0.0498 | -2.0628
-12 | -0.26 | 0.12061 | -0.0542 | -2.1557
-11.5 | -0.2607 | 0.11071 | -0.0593 | -2.3548
-11 | -0.2762 | 0.09892 | -0.0658 | -2.7922
-10.5 | -0.2933 | 0.08761 | -0.0727 | -3.3478
-10 | -0.3122 | 0.07667 | -0.0802 | -4.072
-9.5 | -0.3266 | 0.06669 | -0.0878 | -4.8973
-9 | -0.3403 | 0.05686 | -0.0961 | -5.9849
-8.5 | -0.3551 | 0.04655 | -0.1074 | -7.6284
-8 | -0.3553 | 0.03181 | -0.1272 | -11.1694
-7.5 | -0.3629 | 0.02005 | -0.1338 | -18.0998
-7 | -0.3388 | 0.01174 | -0.1332 | -28.8586
-6.5 | -0.2718 | 0.00908 | -0.1306 | -29.9339
-6 | -0.1953 | 0.00817 | -0.1287 | -23.9045
-5.5 | -0.1183 | 0.00772 | -0.1274 | -15.3238
-5 | -0.0422 | 0.00738 | -0.1265 | -5.7182
-4.5 | 0.0333 | 0.00713 | -0.1259 | 4.6704
-4 | 0.108 | 0.00693 | -0.1256 | 15.5844
-3.5 | 0.1819 | 0.00678 | -0.1254 | 26.8289
-3 | 0.2552 | 0.00665 | -0.1255 | 38.3759
-2.5 | 0.3279 | 0.00655 | -0.1256 | 50.0611
-2 | 0.4002 | 0.00647 | -0.1259 | 61.8547
-1.5 | 0.4722 | 0.00639 | -0.1262 | 73.8967
-1 | 0.5438 | 0.00635 | -0.1266 | 85.6378
-0.5 | 0.6149 | 0.00636 | -0.127 | 96.6824
0 | 0.6857 | 0.00638 | -0.1274 | 107.4765
0.5 | 0.7563 | 0.00641 | -0.1278 | 117.9875
1 | 0.8263 | 0.00648 | -0.1281 | 127.5154
1.5 | 0.8959 | 0.00653 | -0.1283 | 137.1975
2 | 0.965 | 0.00661 | -0.1284 | 145.9909
2.5 | 1.0337 | 0.00674 | -0.1284 | 153.368
3 | 1.1018 | 0.00688 | -0.1281 | 160.1453
3.5 | 1.1689 | 0.00709 | -0.1276 | 164.866
4 | 1.2352 | 0.00731 | -0.1267 | 168.974
4.5 | 1.2993 | 0.00748 | -0.1253 | 173.7032
5 | 1.3616 | 0.00774 | -0.1232 | 175.9173
5.5 | 1.4237 | 0.00824 | -0.1211 | 172.7791
6.5 | 1.5349 | 0.0094 | -0.1142 | 163.2872
7 | 1.5904 | 0.0101 | -0.1107 | 157.4653
7.5 | 1.6433 | 0.01098 | -0.1068 | 149.663
8 | 1.6939 | 0.01204 | -0.1027 | 140.6894
8.5 | 1.7419 | 0.01331 | -0.0984 | 130.8715
9 | 1.7904 | 0.0147 | -0.0942 | 121.7959
9.5 | 1.8337 | 0.01649 | -0.0897 | 111.2007
10 | 1.8716 | 0.01876 | -0.085 | 99.7655
10.5 | 1.9012 | 0.02167 | -0.0802 | 87.7342
11 | 1.9262 | 0.02509 | -0.0755 | 76.7716
11.5 | 1.9504 | 0.02875 | -0.0711 | 67.84
12 | 1.962 | 0.03339 | -0.0666 | 58.7601
12.5 | 1.9634 | 0.03894 | -0.0623 | 50.4212
13 | 1.9499 | 0.04574 | -0.0584 | 42.6301
14 | 1.8852 | 0.06323 | -0.0531 | 29.815
14.5 | 1.8374 | 0.07376 | -0.0521 | 24.9105
15.5 | 1.7008 | 0.10024 | -0.0548 | 16.9673
16 | 1.6439 | 0.11352 | -0.0581 | 14.4811
16.5 | 1.6131 | 0.12458 | -0.0613 | 12.9483
17 | 1.5926 | 0.13496 | -0.0649 | 11.8005
17.5 | 1.5734 | 0.14543 | -0.0691 | 10.819

## 97. Re 8M Mach 0.00 (1)
BIGFOIL.COM POLAR EXPORT
MID 321e
MID 321e |  |  |  | Cl Max: | 1.905 | at alpha= | 14 | deg
JavaFoil+Calcfoil stall+Eppler ext transition |  |  |  | L/D Max: | 122.066 | at alpha= | 6.5 | deg
Re: | 8000000 |  |  | Cd Min: | 0.01106 | at alpha= | 6.5 | deg
Mach: | 0 |  |  | Cl=0 at alpha= | -4.6885 | deg
|  |  |  | @ Cl=0.1, Cd= | 0.011822
|  |  |  | @ Cl=0.4, Cd= | 0.011588
|  |  |  | @ Cl=0.6, Cd= | 0.011613
alpha (deg) | Cl | Cd | Cm | Cl/Cd
-19.5 | -0.53 | 0.15402 | -0.046 | -3.439
-19 | -0.542 | 0.14722 | -0.047 | -3.68
-18.5 | -0.553 | 0.1403 | -0.047 | -3.944
-18 | -0.565 | 0.13216 | -0.049 | -4.272
-17.5 | -0.574 | 0.12551 | -0.049 | -4.576
-17 | -0.583 | 0.11889 | -0.05 | -4.905
-16.5 | -0.591 | 0.11208 | -0.051 | -5.272
-16 | -0.597 | 0.10572 | -0.052 | -5.645
-15.5 | -0.601 | 0.09954 | -0.053 | -6.039
-15 | -0.603 | 0.09336 | -0.055 | -6.463
-14.5 | -0.604 | 0.08668 | -0.056 | -6.969
-14 | -0.602 | 0.08029 | -0.058 | -7.502
-13.5 | -0.598 | 0.07376 | -0.06 | -8.114
-13 | -0.594 | 0.06553 | -0.063 | -9.062
-12.5 | -0.586 | 0.05795 | -0.065 | -10.115
-12 | -0.582 | 0.04658 | -0.07 | -12.487
-11.5 | -0.577 | 0.03468 | -0.075 | -16.652
-11 | -0.579 | 0.02179 | -0.081 | -26.575
-10.5 | -0.573 | 0.0156 | -0.086 | -36.757
-10 | -0.553 | 0.01468 | -0.089 | -37.662
-9.5 | -0.514 | 0.01411 | -0.09 | -36.391
-9 | -0.47 | 0.01369 | -0.09 | -34.345
-8.5 | -0.424 | 0.01334 | -0.09 | -31.769
-8 | -0.375 | 0.01313 | -0.091 | -28.527
-7.5 | -0.323 | 0.01291 | -0.091 | -25.032
-7 | -0.269 | 0.0127 | -0.092 | -21.204
-6.5 | -0.214 | 0.01248 | -0.092 | -17.115
-6 | -0.156 | 0.01228 | -0.093 | -12.726
-5.5 | -0.098 | 0.01215 | -0.093 | -8.043
-5 | -0.038 | 0.01205 | -0.094 | -3.15
-4.5 | 0.023 | 0.01199 | -0.094 | 1.887
-4 | 0.084 | 0.01185 | -0.095 | 7.078
-3.5 | 0.146 | 0.01174 | -0.095 | 12.398
-3 | 0.207 | 0.01168 | -0.096 | 17.754
-2.5 | 0.269 | 0.01162 | -0.096 | 23.197
-2 | 0.332 | 0.01162 | -0.097 | 28.534
-1.5 | 0.393 | 0.01159 | -0.097 | 33.943
-1 | 0.455 | 0.01157 | -0.098 | 39.312
-0.5 | 0.516 | 0.01158 | -0.099 | 44.586
0 | 0.578 | 0.01157 | -0.099 | 49.966
0.5 | 0.639 | 0.01169 | -0.1 | 54.699
1 | 0.7 | 0.01185 | -0.1 | 59.11
1.5 | 0.761 | 0.01192 | -0.101 | 63.866
2 | 0.822 | 0.0119 | -0.101 | 69.106
2.5 | 0.883 | 0.0121 | -0.102 | 72.945
3 | 0.943 | 0.0123 | -0.102 | 76.712
3.5 | 1.004 | 0.01257 | -0.103 | 79.823
4 | 1.064 | 0.01267 | -0.103 | 83.928
4.5 | 1.123 | 0.01292 | -0.104 | 86.98
5 | 1.183 | 0.01329 | -0.104 | 89.037
5.5 | 1.236 | 0.01122 | -0.104 | 110.15
6 | 1.294 | 0.01132 | -0.105 | 114.331
6.5 | 1.35 | 0.01106 | -0.105 | 122.066
7 | 1.407 | 0.01352 | -0.106 | 104.062
7.5 | 1.462 | 0.014 | -0.106 | 104.462
8 | 1.517 | 0.01449 | -0.106 | 104.712
8.5 | 1.571 | 0.01505 | -0.107 | 104.388
9 | 1.624 | 0.01561 | -0.107 | 104.026
9.5 | 1.676 | 0.01621 | -0.108 | 103.422
10 | 1.727 | 0.01689 | -0.108 | 102.204
10.5 | 1.771 | 0.01762 | -0.108 | 100.494
11 | 1.808 | 0.01839 | -0.109 | 98.318
11.5 | 1.841 | 0.01929 | -0.109 | 95.442
12 | 1.868 | 0.02045 | -0.109 | 91.373
12.5 | 1.878 | 0.02519 | -0.109 | 74.539
13 | 1.892 | 0.02662 | -0.109 | 71.099
13.5 | 1.901 | 0.02827 | -0.109 | 67.235
14 | 1.905 | 0.02993 | -0.109 | 63.645
14.5 | 1.904 | 0.03178 | -0.109 | 59.926
15 | 1.897 | 0.03383 | -0.109 | 56.087
15.5 | 1.885 | 0.03618 | -0.109 | 52.092
16 | 1.867 | 0.03872 | -0.108 | 48.221
16.5 | 1.845 | 0.04127 | -0.108 | 44.712
17 | 1.818 | 0.04425 | -0.108 | 41.08
17.5 | 1.782 | 0.04733 | -0.108 | 37.65
18 | 1.742 | 0.05113 | -0.108 | 34.073
18.5 | 1.7 | 0.05468 | -0.108 | 31.086
19 | 1.654 | 0.05847 | -0.108 | 28.29

## 98. Re 8M Mach 0.00 (2)
BIGFOIL.COM POLAR EXPORT
MID 321e
MID 321e |  |  |  | Cl Max: | 1.897 | at alpha= | 17 | deg
XFOIL ncrit=9 |  |  |  | L/D Max: | 185.567 | at alpha= | 6.5 | deg
Re: | 8000000 |  |  | Cd Min: | 0.08483 | at alpha= | 20 | deg
Mach: | 0 |  |  | Cl=0 at alpha= | -4.8143 | deg
|  |  |  | @ Cl=0.1, Cd= | 0.0062948
|  |  |  | @ Cl=0.4, Cd= | 0.0059153
|  |  |  | @ Cl=0.6, Cd= | 0.0058253
alpha (deg) | Cl | Cd | Cm | Cl/Cd
-19.5 | -1.4668 | 0.03139 | -0.1047 | -46.7283
-19 | -1.471 | 0.02569 | -0.1082 | -57.2596
-18.5 | -1.4616 | 0.02321 | -0.1054 | -62.9729
-18 | -1.4297 | 0.02147 | -0.104 | -66.5906
-17.5 | -1.3923 | 0.02002 | -0.1027 | -69.5455
-17 | -1.35 | 0.01877 | -0.1018 | -71.9233
-16.5 | -1.3049 | 0.01764 | -0.101 | -73.9739
-16 | -1.258 | 0.01664 | -0.1003 | -75.601
-15.5 | -1.209 | 0.01571 | -0.0997 | -76.9574
-15 | -1.1589 | 0.01488 | -0.0992 | -77.8831
-14.5 | -1.1092 | 0.01386 | -0.0987 | -80.0289
-14 | -1.0575 | 0.01303 | -0.0983 | -81.1589
-13.5 | -1.0045 | 0.01234 | -0.0981 | -81.4019
-13 | -0.9502 | 0.01171 | -0.098 | -81.1443
-12.5 | -0.8951 | 0.01114 | -0.098 | -80.3501
-12 | -0.8393 | 0.01063 | -0.0981 | -78.9558
-11.5 | -0.7828 | 0.01017 | -0.0982 | -76.9715
-11 | -0.7259 | 0.00976 | -0.0984 | -74.375
-10.5 | -0.6684 | 0.00939 | -0.0986 | -71.1821
-10 | -0.6111 | 0.00896 | -0.0989 | -68.2031
-9.5 | -0.5533 | 0.00856 | -0.0992 | -64.6379
-9 | -0.4951 | 0.00823 | -0.0995 | -60.158
-8.5 | -0.4364 | 0.00795 | -0.0999 | -54.8931
-8 | -0.3776 | 0.00766 | -0.1003 | -49.295
-7.5 | -0.3188 | 0.00739 | -0.1008 | -43.1394
-7 | -0.2596 | 0.0072 | -0.1013 | -36.0556
-6.5 | -0.2004 | 0.00697 | -0.1018 | -28.7518
-6 | -0.141 | 0.00681 | -0.1024 | -20.7048
-5.5 | -0.0816 | 0.00665 | -0.1029 | -12.2707
-5 | -0.0221 | 0.00651 | -0.1035 | -3.3948
-4.5 | 0.0374 | 0.00639 | -0.1041 | 5.8529
-4 | 0.0969 | 0.0063 | -0.1048 | 15.381
-3.5 | 0.1565 | 0.0062 | -0.1054 | 25.2419
-3 | 0.216 | 0.00612 | -0.1061 | 35.2941
-2.5 | 0.2755 | 0.00603 | -0.1067 | 45.6882
-2 | 0.335 | 0.00597 | -0.1074 | 56.1139
-1.5 | 0.3944 | 0.00592 | -0.1081 | 66.6216
-1 | 0.4538 | 0.00587 | -0.1088 | 77.3083
-0.5 | 0.5131 | 0.00584 | -0.1095 | 87.8596
0 | 0.5721 | 0.00583 | -0.1102 | 98.1304
0.5 | 0.6311 | 0.00582 | -0.111 | 108.4364
1 | 0.6897 | 0.00583 | -0.1116 | 118.3019
1.5 | 0.748 | 0.00581 | -0.1123 | 128.7435
2 | 0.8061 | 0.00585 | -0.113 | 137.7949
2.5 | 0.8639 | 0.00591 | -0.1136 | 146.176
3 | 0.9214 | 0.00596 | -0.1142 | 154.5973
3.5 | 0.9784 | 0.00604 | -0.1147 | 161.9868
4 | 1.035 | 0.00615 | -0.1151 | 168.2927
4.5 | 1.0907 | 0.00623 | -0.1154 | 175.0722
5 | 1.1436 | 0.0062 | -0.115 | 184.4516
5.5 | 1.1997 | 0.00649 | -0.1154 | 184.8536
6 | 1.255 | 0.00678 | -0.1156 | 185.1032
6.5 | 1.3101 | 0.00706 | -0.1159 | 185.5666
7 | 1.3642 | 0.00739 | -0.116 | 184.6008
7.5 | 1.4172 | 0.00775 | -0.1159 | 182.8645
8 | 1.469 | 0.00816 | -0.1157 | 180.0245
8.5 | 1.5197 | 0.0086 | -0.1153 | 176.7093
9 | 1.5696 | 0.00905 | -0.1147 | 173.4365
9.5 | 1.6161 | 0.00963 | -0.1136 | 167.8193
10 | 1.6617 | 0.0102 | -0.1124 | 162.9118
10.5 | 1.7035 | 0.01085 | -0.1105 | 157.0046
11 | 1.7346 | 0.0117 | -0.1066 | 148.2564
11.5 | 1.7625 | 0.01277 | -0.1025 | 138.0188
12 | 1.7924 | 0.01384 | -0.099 | 129.5087
12.5 | 1.8142 | 0.01539 | -0.0946 | 117.8817
13 | 1.8321 | 0.01728 | -0.0901 | 106.0243
13.5 | 1.8467 | 0.01954 | -0.0857 | 94.5087
14.5 | 1.8565 | 0.02615 | -0.0768 | 70.9943
15 | 1.8622 | 0.02983 | -0.0736 | 62.4271
15.5 | 1.8736 | 0.03334 | -0.0713 | 56.1968
16 | 1.8828 | 0.03721 | -0.0694 | 50.5993
16.5 | 1.8915 | 0.04129 | -0.0678 | 45.8101
17 | 1.897 | 0.04586 | -0.0664 | 41.365
17.5 | 1.8962 | 0.05122 | -0.0651 | 37.0207
18 | 1.8959 | 0.05677 | -0.0644 | 33.3962
18.5 | 1.893 | 0.06266 | -0.0638 | 30.2107
19 | 1.8843 | 0.06946 | -0.0636 | 27.1278
19.5 | 1.8708 | 0.07695 | -0.0637 | 24.3119
20 | 1.8554 | 0.08483 | -0.0642 | 21.872

## 99. Re 8M Mach 0.10 (1)
BIGFOIL.COM POLAR EXPORT
MID 321e
MID 321e |  |  |  | Cl Max: | 1.901 | at alpha= | 14 | deg
JavaFoil+Calcfoil stall+Eppler ext transition |  |  |  | L/D Max: | 122.099 | at alpha= | 6.5 | deg
Re: | 8000000 |  |  | Cd Min: | 0.01108 | at alpha= | 5 | deg
Mach: | 0.1 |  |  | Cl=0 at alpha= | -4.6885 | deg
|  |  |  | @ Cl=0.1, Cd= | 0.011859
|  |  |  | @ Cl=0.4, Cd= | 0.011637
|  |  |  | @ Cl=0.6, Cd= | 0.011644
alpha (deg) | Cl | Cd | Cm | Cl/Cd
-19 | -0.495 | 0.15157 | -0.046 | -3.269
-18.5 | -0.51 | 0.1432 | -0.047 | -3.559
-18 | -0.523 | 0.13571 | -0.048 | -3.857
-17.5 | -0.536 | 0.12894 | -0.048 | -4.158
-17 | -0.548 | 0.122 | -0.049 | -4.49
-16.5 | -0.558 | 0.11555 | -0.05 | -4.829
-16 | -0.567 | 0.1085 | -0.051 | -5.227
-15.5 | -0.574 | 0.10233 | -0.052 | -5.612
-15 | -0.579 | 0.09601 | -0.054 | -6.036
-14.5 | -0.582 | 0.09008 | -0.055 | -6.463
-14 | -0.583 | 0.08314 | -0.057 | -7.018
-13.5 | -0.582 | 0.07664 | -0.059 | -7.592
-13 | -0.579 | 0.06868 | -0.061 | -8.43
-12.5 | -0.573 | 0.06146 | -0.064 | -9.319
-12 | -0.565 | 0.05313 | -0.067 | -10.639
-11.5 | -0.563 | 0.0398 | -0.073 | -14.144
-11 | -0.565 | 0.02556 | -0.08 | -22.1
-10.5 | -0.557 | 0.01829 | -0.084 | -30.442
-10 | -0.551 | 0.01498 | -0.089 | -36.783
-9.5 | -0.513 | 0.01425 | -0.09 | -35.988
-9 | -0.47 | 0.01376 | -0.09 | -34.154
-8.5 | -0.424 | 0.01341 | -0.091 | -31.62
-8 | -0.375 | 0.01318 | -0.091 | -28.461
-7.5 | -0.324 | 0.01296 | -0.092 | -24.995
-7 | -0.27 | 0.01277 | -0.092 | -21.157
-6.5 | -0.214 | 0.01254 | -0.093 | -17.098
-6 | -0.157 | 0.01234 | -0.093 | -12.722
-5.5 | -0.098 | 0.01217 | -0.094 | -8.062
-5 | -0.038 | 0.01206 | -0.094 | -3.161
-4.5 | 0.023 | 0.01201 | -0.095 | 1.893
-4 | 0.084 | 0.01189 | -0.095 | 7.087
-3.5 | 0.146 | 0.01177 | -0.096 | 12.42
-3 | 0.208 | 0.01169 | -0.096 | 17.826
-2.5 | 0.271 | 0.01165 | -0.097 | 23.25
-2 | 0.333 | 0.01168 | -0.097 | 28.53
-1.5 | 0.395 | 0.01164 | -0.098 | 33.963
-1 | 0.457 | 0.0116 | -0.099 | 39.401
-0.5 | 0.519 | 0.01158 | -0.099 | 44.807
0 | 0.581 | 0.01161 | -0.1 | 50.027
0.5 | 0.643 | 0.01172 | -0.1 | 54.826
1 | 0.704 | 0.01187 | -0.101 | 59.299
1.5 | 0.765 | 0.01196 | -0.101 | 63.99
2 | 0.826 | 0.01194 | -0.102 | 69.233
2.5 | 0.887 | 0.01213 | -0.102 | 73.148
3 | 0.948 | 0.01237 | -0.103 | 76.631
3.5 | 1.009 | 0.0126 | -0.103 | 80.049
4 | 1.069 | 0.01271 | -0.104 | 84.07
4.5 | 1.129 | 0.01296 | -0.104 | 87.129
5 | 1.184 | 0.01108 | -0.104 | 106.905
5.5 | 1.242 | 0.01126 | -0.105 | 110.289
6 | 1.3 | 0.01136 | -0.105 | 114.358
6.5 | 1.356 | 0.01111 | -0.106 | 122.099
7 | 1.413 | 0.01361 | -0.106 | 103.835
7.5 | 1.469 | 0.01409 | -0.107 | 104.265
8 | 1.524 | 0.0146 | -0.107 | 104.356
8.5 | 1.578 | 0.01516 | -0.107 | 104.074
9 | 1.631 | 0.01575 | -0.108 | 103.551
9.5 | 1.683 | 0.01636 | -0.108 | 102.884
10 | 1.733 | 0.01706 | -0.109 | 101.582
10.5 | 1.778 | 0.01782 | -0.109 | 99.748
11 | 1.814 | 0.01861 | -0.109 | 97.507
11.5 | 1.846 | 0.01956 | -0.109 | 94.353
12 | 1.872 | 0.02076 | -0.11 | 90.185
12.5 | 1.88 | 0.02563 | -0.109 | 73.344
13 | 1.892 | 0.02714 | -0.109 | 69.708
13.5 | 1.899 | 0.02885 | -0.109 | 65.819
14 | 1.901 | 0.03058 | -0.109 | 62.157
14.5 | 1.897 | 0.03251 | -0.109 | 58.334
15 | 1.886 | 0.03467 | -0.109 | 54.41
15.5 | 1.87 | 0.03714 | -0.109 | 50.347
16 | 1.849 | 0.03979 | -0.109 | 46.455
16.5 | 1.823 | 0.04246 | -0.109 | 42.924
17 | 1.79 | 0.04567 | -0.109 | 39.19
17.5 | 1.749 | 0.04896 | -0.108 | 35.719
18 | 1.704 | 0.05285 | -0.108 | 32.237
18.5 | 1.655 | 0.05668 | -0.108 | 29.206
19 | 1.603 | 0.06115 | -0.108 | 26.211

## 100. Re 8M Mach 0.10 (2)
BIGFOIL.COM POLAR EXPORT
MID 321e
MID 321e |  |  |  | Cl Max: | 1.8897 | at alpha= | 17 | deg
XFOIL ncrit=9 |  |  |  | L/D Max: | 185.169 | at alpha= | 6.5 | deg
Re: | 8000000 |  |  | Cd Min: | 0.18039 | at alpha= | -20 | deg
Mach: | 0.1 |  |  | Cl=0 at alpha= | -4.8117 | deg
|  |  |  | @ Cl=0.1, Cd= | 0.0063061
|  |  |  | @ Cl=0.4, Cd= | 0.0059274
|  |  |  | @ Cl=0.6, Cd= | 0.00584
alpha (deg) | Cl | Cd | Cm | Cl/Cd
-20 | -0.6588 | 0.18039 | -0.0036 | -3.6521
-19 | -1.4071 | 0.03675 | -0.1018 | -38.2884
-18.5 | -1.428 | 0.02719 | -0.1109 | -52.5193
-18 | -1.4252 | 0.02389 | -0.1089 | -59.6568
-17.5 | -1.3959 | 0.02186 | -0.1072 | -63.8564
-17 | -1.3582 | 0.02021 | -0.1059 | -67.2044
-16.5 | -1.3153 | 0.0188 | -0.1048 | -69.9628
-16 | -1.2697 | 0.01758 | -0.1037 | -72.2241
-15.5 | -1.2212 | 0.01648 | -0.1029 | -74.1019
-15 | -1.1711 | 0.01553 | -0.1021 | -75.4089
-14.5 | -1.1194 | 0.01466 | -0.1015 | -76.3574
-14 | -1.0678 | 0.01369 | -0.1009 | -77.9985
-13.5 | -1.0149 | 0.01284 | -0.1005 | -79.0421
-13 | -0.9603 | 0.0121 | -0.1002 | -79.3636
-12.5 | -0.9047 | 0.01145 | -0.1 | -79.0131
-12 | -0.8483 | 0.01087 | -0.0999 | -78.0405
-11.5 | -0.7912 | 0.01037 | -0.0999 | -76.297
-11 | -0.7336 | 0.00991 | -0.0999 | -74.0262
-10.5 | -0.6754 | 0.00951 | -0.1 | -71.02
-10 | -0.6171 | 0.00913 | -0.1002 | -67.5904
-9.5 | -0.5588 | 0.00868 | -0.1004 | -64.3779
-9 | -0.5 | 0.00831 | -0.1006 | -60.1685
-8.5 | -0.4407 | 0.008 | -0.1009 | -55.0875
-8 | -0.3812 | 0.00773 | -0.1013 | -49.3144
-7.5 | -0.3219 | 0.00744 | -0.1017 | -43.2661
-7 | -0.2622 | 0.00723 | -0.1021 | -36.2656
-6.5 | -0.2024 | 0.007 | -0.1026 | -28.9143
-6 | -0.1425 | 0.00684 | -0.1031 | -20.8333
-5.5 | -0.0826 | 0.00666 | -0.1037 | -12.4024
-5 | -0.0226 | 0.00653 | -0.1042 | -3.4609
-4.5 | 0.0374 | 0.00641 | -0.1048 | 5.8346
-4 | 0.0974 | 0.00631 | -0.1054 | 15.4358
-3.5 | 0.1574 | 0.00622 | -0.106 | 25.3055
-3 | 0.2173 | 0.00613 | -0.1067 | 35.4486
-2.5 | 0.2772 | 0.00604 | -0.1074 | 45.894
-2 | 0.3371 | 0.00598 | -0.108 | 56.3712
-1.5 | 0.3969 | 0.00593 | -0.1087 | 66.9309
-1 | 0.4567 | 0.00588 | -0.1094 | 77.6701
-0.5 | 0.5163 | 0.00585 | -0.1101 | 88.2564
0 | 0.5758 | 0.00584 | -0.1108 | 98.5959
0.5 | 0.6351 | 0.00584 | -0.1115 | 108.75
1 | 0.6941 | 0.00585 | -0.1122 | 118.6496
1.5 | 0.7528 | 0.00583 | -0.1129 | 129.1252
2 | 0.8113 | 0.00587 | -0.1135 | 138.2112
2.5 | 0.8695 | 0.00593 | -0.1141 | 146.6273
3 | 0.9273 | 0.00598 | -0.1147 | 155.0669
3.5 | 0.9847 | 0.00607 | -0.1152 | 162.2241
4 | 1.0416 | 0.00617 | -0.1156 | 168.8169
4.5 | 1.0978 | 0.00626 | -0.1159 | 175.3674
5 | 1.1513 | 0.00623 | -0.1155 | 184.7994
6 | 1.263 | 0.00683 | -0.116 | 184.9195
6.5 | 1.3184 | 0.00712 | -0.1162 | 185.1685
7 | 1.3729 | 0.00744 | -0.1162 | 184.5296
7.5 | 1.4264 | 0.00781 | -0.1161 | 182.6376
8 | 1.4785 | 0.00822 | -0.1158 | 179.8662
8.5 | 1.5295 | 0.00867 | -0.1153 | 176.4129
9 | 1.5793 | 0.00914 | -0.1146 | 172.7899
9.5 | 1.6261 | 0.00973 | -0.1134 | 167.1223
10 | 1.6713 | 0.01032 | -0.1119 | 161.9477
10.5 | 1.7122 | 0.01098 | -0.1097 | 155.9381
11 | 1.7426 | 0.01185 | -0.1056 | 147.0549
11.5 | 1.7698 | 0.01301 | -0.1013 | 136.0338
12 | 1.7999 | 0.01413 | -0.0978 | 127.3815
12.5 | 1.8209 | 0.01578 | -0.0932 | 115.3929
13 | 1.8382 | 0.01778 | -0.0886 | 103.3858
13.5 | 1.8494 | 0.02035 | -0.0839 | 90.8796
14 | 1.8548 | 0.02362 | -0.0793 | 78.5267
14.5 | 1.8547 | 0.02761 | -0.0751 | 67.1749
15 | 1.8613 | 0.03139 | -0.0721 | 59.296
15.5 | 1.8718 | 0.03514 | -0.0699 | 53.2669
16 | 1.879 | 0.03933 | -0.068 | 47.7752
16.5 | 1.8867 | 0.04367 | -0.0664 | 43.2036
17 | 1.8897 | 0.04862 | -0.0651 | 38.8667
17.5 | 1.8879 | 0.05429 | -0.064 | 34.7744
18 | 1.8854 | 0.0602 | -0.0633 | 31.3189
18.5 | 1.8794 | 0.06662 | -0.0629 | 28.2107
19 | 1.8695 | 0.07368 | -0.0628 | 25.3732
19.5 | 1.8532 | 0.08163 | -0.0631 | 22.7024
20 | 1.8351 | 0.09005 | -0.0639 | 20.3787

## 101. Re 8M Mach 0.25 (1)
BIGFOIL.COM POLAR EXPORT
MID 321e
MID 321e |  |  |  | Cl Max: | 1.88 | at alpha= | 13 | deg
JavaFoil+Calcfoil stall+Eppler ext transition |  |  |  | L/D Max: | 110.733 | at alpha= | 5.5 | deg
Re: | 8000000 |  |  | Cd Min: | 0.01106 | at alpha= | 4.5 | deg
Mach: | 0.25 |  |  | Cl=0 at alpha= | -4.6855 | deg
|  |  |  | @ Cl=0.1, Cd= | 0.011986
|  |  |  | @ Cl=0.4, Cd= | 0.011767
|  |  |  | @ Cl=0.6, Cd= | 0.011766
alpha (deg) | Cl | Cd | Cm | Cl/Cd
-16.5 | -0.257 | 0.13283 | -0.045 | -1.932
-16 | -0.3 | 0.12688 | -0.045 | -2.363
-15.5 | -0.338 | 0.11886 | -0.046 | -2.847
-15 | -0.372 | 0.11106 | -0.047 | -3.353
-14.5 | -0.402 | 0.10495 | -0.048 | -3.832
-14 | -0.428 | 0.0983 | -0.05 | -4.35
-13.5 | -0.448 | 0.09161 | -0.051 | -4.895
-13 | -0.464 | 0.0853 | -0.053 | -5.445
-12.5 | -0.475 | 0.07879 | -0.055 | -6.032
-12 | -0.482 | 0.07148 | -0.058 | -6.74
-11.5 | -0.483 | 0.06458 | -0.061 | -7.474
-11 | -0.48 | 0.05612 | -0.065 | -8.556
-10.5 | -0.472 | 0.04805 | -0.069 | -9.833
-10 | -0.475 | 0.03114 | -0.079 | -15.241
-9.5 | -0.481 | 0.01692 | -0.088 | -28.424
-9 | -0.464 | 0.01451 | -0.093 | -32
-8.5 | -0.423 | 0.0139 | -0.093 | -30.4
-8 | -0.377 | 0.01357 | -0.094 | -27.753
-7.5 | -0.327 | 0.01329 | -0.094 | -24.591
-7 | -0.274 | 0.01299 | -0.095 | -21.078
-6.5 | -0.218 | 0.01275 | -0.095 | -17.111
-6 | -0.16 | 0.01252 | -0.096 | -12.784
-5.5 | -0.1 | 0.01232 | -0.096 | -8.14
-5 | -0.039 | 0.01222 | -0.097 | -3.194
-4.5 | 0.023 | 0.01213 | -0.098 | 1.922
-4 | 0.086 | 0.01201 | -0.098 | 7.201
-3.5 | 0.15 | 0.0119 | -0.099 | 12.617
-3 | 0.214 | 0.01179 | -0.099 | 18.161
-2.5 | 0.278 | 0.01176 | -0.1 | 23.646
-2 | 0.342 | 0.01183 | -0.1 | 28.947
-1.5 | 0.406 | 0.01176 | -0.101 | 34.554
-1 | 0.47 | 0.01173 | -0.101 | 40.052
-0.5 | 0.533 | 0.01169 | -0.102 | 45.597
0 | 0.597 | 0.01176 | -0.102 | 50.771
0.5 | 0.66 | 0.01188 | -0.103 | 55.574
1 | 0.723 | 0.01206 | -0.103 | 59.966
1.5 | 0.786 | 0.01217 | -0.104 | 64.614
2 | 0.849 | 0.01216 | -0.104 | 69.806
2.5 | 0.911 | 0.01237 | -0.105 | 73.698
3 | 0.974 | 0.01263 | -0.106 | 77.069
3.5 | 1.036 | 0.01289 | -0.106 | 80.364
4 | 1.098 | 0.01307 | -0.107 | 83.991
4.5 | 1.154 | 0.01106 | -0.107 | 104.32
5 | 1.214 | 0.01128 | -0.107 | 107.643
5.5 | 1.273 | 0.0115 | -0.108 | 110.733
6 | 1.332 | 0.01368 | -0.108 | 97.372
6.5 | 1.39 | 0.01361 | -0.108 | 102.112
7 | 1.447 | 0.01413 | -0.109 | 102.472
7.5 | 1.504 | 0.01466 | -0.109 | 102.617
8 | 1.56 | 0.01525 | -0.11 | 102.27
8.5 | 1.615 | 0.01589 | -0.11 | 101.631
9 | 1.668 | 0.01655 | -0.111 | 100.775
9.5 | 1.72 | 0.01725 | -0.111 | 99.683
10 | 1.77 | 0.01805 | -0.111 | 98.057
10.5 | 1.812 | 0.01896 | -0.112 | 95.604
11 | 1.844 | 0.01987 | -0.112 | 92.818
11.5 | 1.87 | 0.02117 | -0.112 | 88.336
12 | 1.871 | 0.02681 | -0.111 | 69.807
12.5 | 1.879 | 0.02854 | -0.111 | 65.837
13 | 1.88 | 0.03042 | -0.111 | 61.798
13.5 | 1.872 | 0.03258 | -0.111 | 57.446
14 | 1.855 | 0.03493 | -0.111 | 53.095
14.5 | 1.828 | 0.03758 | -0.111 | 48.652
15 | 1.793 | 0.0404 | -0.111 | 44.386
15.5 | 1.747 | 0.04377 | -0.11 | 39.917
16 | 1.692 | 0.0476 | -0.11 | 35.538
16.5 | 1.629 | 0.0515 | -0.11 | 31.627
17 | 1.556 | 0.05574 | -0.11 | 27.913
17.5 | 1.469 | 0.06075 | -0.109 | 24.178
18 | 1.374 | 0.06634 | -0.109 | 20.715

## 102. Re 8M Mach 0.25 (2)
BIGFOIL.COM POLAR EXPORT
MID 321e
MID 321e |  |  |  | Cl Max: | 1.8684 | at alpha= | 13 | deg
XFOIL ncrit=9 |  |  |  | L/D Max: | 185.519 | at alpha= | 5.5 | deg
Re: | 8000000 |  |  | Cd Min: | 0.22963 | at alpha= | -20 | deg
Mach: | 0.25 |  |  | Cl=0 at alpha= | -4.7968 | deg
|  |  |  | @ Cl=0.1, Cd= | 0.0064092
|  |  |  | @ Cl=0.4, Cd= | 0.0059805
|  |  |  | @ Cl=0.6, Cd= | 0.00593
alpha (deg) | Cl | Cd | Cm | Cl/Cd
-20 | -0.5302 | 0.22963 | 0.0147 | -2.3089
-19.5 | -0.5123 | 0.22374 | 0.0111 | -2.2897
-19 | -0.4956 | 0.2169 | 0.0072 | -2.2849
-18.5 | -0.5034 | 0.19932 | 0.0001 | -2.5256
-18 | -0.5523 | 0.17346 | -0.0119 | -3.184
-17.5 | -0.573 | 0.15881 | -0.0197 | -3.6081
-17 | -0.5862 | 0.14676 | -0.0263 | -3.9943
-16.5 | -0.6079 | 0.13361 | -0.0337 | -4.5498
-16 | -0.6609 | 0.11579 | -0.0442 | -5.7077
-15.5 | -0.9731 | 0.06308 | -0.0833 | -15.4264
-15 | -1.1458 | 0.02789 | -0.1195 | -41.0828
-14.5 | -1.139 | 0.02314 | -0.1184 | -49.2221
-14 | -1.1057 | 0.01991 | -0.1168 | -55.5349
-13.5 | -1.0605 | 0.01762 | -0.1152 | -60.1873
-13 | -1.0085 | 0.01587 | -0.1137 | -63.5476
-12.5 | -0.9528 | 0.01449 | -0.1123 | -65.7557
-12 | -0.897 | 0.013 | -0.111 | -69
-11.5 | -0.8379 | 0.01194 | -0.11 | -70.1759
-11 | -0.777 | 0.01113 | -0.1091 | -69.8113
-10.5 | -0.7153 | 0.01046 | -0.1084 | -68.3843
-10 | -0.6531 | 0.00988 | -0.1079 | -66.1032
-9.5 | -0.5905 | 0.00939 | -0.1074 | -62.886
-9 | -0.5279 | 0.00893 | -0.1071 | -59.1153
-8.5 | -0.4654 | 0.00843 | -0.1069 | -55.2076
-8 | -0.4025 | 0.00804 | -0.1068 | -50.0622
-7.5 | -0.3394 | 0.00775 | -0.1069 | -43.7935
-7 | -0.2767 | 0.00744 | -0.107 | -37.1909
-6.5 | -0.2137 | 0.0072 | -0.1072 | -29.6806
-6 | -0.1509 | 0.00697 | -0.1074 | -21.6499
-5.5 | -0.0882 | 0.00681 | -0.1077 | -12.9515
-5 | -0.0254 | 0.00665 | -0.1081 | -3.8195
-4.5 | 0.0371 | 0.00652 | -0.1085 | 5.6902
-4 | 0.0996 | 0.00641 | -0.109 | 15.5382
-3.5 | 0.162 | 0.00629 | -0.1096 | 25.7552
-3 | 0.2244 | 0.00621 | -0.1101 | 36.1353
-2.5 | 0.2867 | 0.00612 | -0.1107 | 46.8464
-2 | 0.3488 | 0.00603 | -0.1114 | 57.8441
-1.5 | 0.4108 | 0.00597 | -0.112 | 68.8107
-1 | 0.4727 | 0.00595 | -0.1127 | 79.4454
0 | 0.5959 | 0.00593 | -0.114 | 100.489
0.5 | 0.6574 | 0.00593 | -0.1147 | 110.86
1 | 0.7186 | 0.00594 | -0.1153 | 120.9764
1.5 | 0.7793 | 0.00593 | -0.116 | 131.4165
2 | 0.8398 | 0.00597 | -0.1165 | 140.67
2.5 | 0.9002 | 0.00604 | -0.1171 | 149.0397
3 | 0.9602 | 0.0061 | -0.1176 | 157.4098
3.5 | 1.0196 | 0.0062 | -0.118 | 164.4516
4 | 1.0783 | 0.00634 | -0.1182 | 170.0789
4.5 | 1.1366 | 0.00644 | -0.1183 | 176.4907
5 | 1.1924 | 0.00643 | -0.1178 | 185.4432
5.5 | 1.2504 | 0.00674 | -0.1178 | 185.5193
6 | 1.3077 | 0.00708 | -0.1177 | 184.7034
6.5 | 1.3642 | 0.00745 | -0.1175 | 183.1141
7 | 1.4206 | 0.0078 | -0.1172 | 182.1282
7.5 | 1.476 | 0.00819 | -0.1167 | 180.2198
8 | 1.53 | 0.00861 | -0.1159 | 177.7003
8.5 | 1.5819 | 0.00911 | -0.1148 | 173.6443
9 | 1.6319 | 0.00964 | -0.1133 | 169.2842
9.5 | 1.6766 | 0.0103 | -0.1108 | 162.7767
10 | 1.7134 | 0.01106 | -0.1069 | 154.9186
10.5 | 1.7507 | 0.0119 | -0.1034 | 147.1176
11 | 1.7853 | 0.01295 | -0.0996 | 137.861
11.5 | 1.813 | 0.0144 | -0.0952 | 125.9028
12 | 1.8374 | 0.01613 | -0.0906 | 113.912
12.5 | 1.8574 | 0.01828 | -0.086 | 101.6083
13 | 1.8684 | 0.02121 | -0.0811 | 88.0905
13.5 | 1.8684 | 0.0252 | -0.0761 | 74.1429
14 | 1.8568 | 0.03054 | -0.0712 | 60.799
14.5 | 1.8456 | 0.03638 | -0.0675 | 50.7312
15 | 1.8482 | 0.04135 | -0.0652 | 44.6965
15.5 | 1.8506 | 0.0466 | -0.0634 | 39.7124
16 | 1.8511 | 0.05219 | -0.062 | 35.4685
16.5 | 1.8468 | 0.05853 | -0.0609 | 31.553
17 | 1.8381 | 0.06544 | -0.0601 | 28.0883
17.5 | 1.8288 | 0.07264 | -0.0598 | 25.1762
18 | 1.8159 | 0.08032 | -0.0599 | 22.6083

## 103. Re 8M Mach 0.50 (1)
BIGFOIL.COM POLAR EXPORT
MID 321e
MID 321e |  |  |  | Cl Max: | 1.883 | at alpha= | 10.5 | deg
JavaFoil+Calcfoil stall+Eppler ext transition |  |  |  | L/D Max: | 94.21 | at alpha= | 6.5 | deg
Re: | 8000000 |  |  | Cd Min: | 0.01106 | at alpha= | 2 | deg
Mach: | 0.5 |  |  | Cl=0 at alpha= | -4.6912 | deg
|  |  |  | @ Cl=0.1, Cd= | 0.012631
|  |  |  | @ Cl=0.4, Cd= | 0.012315
|  |  |  | @ Cl=0.6, Cd= | 0.012389
alpha (deg) | Cl | Cd | Cm | Cl/Cd
-20 | -0.869 | 0.15528 | -0.055 | -5.599
-19.5 | -0.842 | 0.15122 | -0.055 | -5.565
-19 | -0.816 | 0.14973 | -0.057 | -5.451
-18.5 | -0.788 | 0.14319 | -0.057 | -5.5
-18 | -0.758 | 0.13877 | -0.056 | -5.465
-17.5 | -0.728 | 0.13408 | -0.054 | -5.433
-17 | -0.7 | 0.13105 | -0.054 | -5.343
-16.5 | -0.672 | 0.12675 | -0.055 | -5.304
-16 | -0.646 | 0.1218 | -0.056 | -5.302
-15.5 | -0.616 | 0.11817 | -0.055 | -5.216
-15 | -0.587 | 0.11308 | -0.053 | -5.188
-14.5 | -0.559 | 0.10485 | -0.053 | -5.327
-14 | -0.53 | 0.09792 | -0.054 | -5.417
-13.5 | -0.502 | 0.10237 | -0.054 | -4.907
-13 | -0.474 | 0.09443 | -0.054 | -5.019
-12.5 | -0.447 | 0.0856 | -0.057 | -5.222
-12 | -0.421 | 0.07694 | -0.061 | -5.469
-11.5 | -0.388 | 0.0863 | -0.052 | -4.494
-11 | -0.362 | 0.07476 | -0.057 | -4.836
-10.5 | -0.337 | 0.06511 | -0.064 | -5.168
-10 | -0.303 | 0.0719 | -0.053 | -4.213
-9.5 | -0.277 | 0.06256 | -0.061 | -4.427
-9 | -0.254 | 0.05042 | -0.072 | -5.035
-8.5 | -0.219 | 0.05702 | -0.061 | -3.845
-8 | -0.191 | 0.05408 | -0.062 | -3.529
-7.5 | -0.165 | 0.04473 | -0.073 | -3.698
-7 | -0.186 | 0.04331 | -0.073 | -4.289
-6.5 | -0.214 | 0.01465 | -0.107 | -14.578
-6 | -0.166 | 0.01371 | -0.107 | -12.127
-5.5 | -0.107 | 0.01328 | -0.108 | -8.079
-5 | -0.042 | 0.01304 | -0.108 | -3.259
-4.5 | 0.026 | 0.01283 | -0.109 | 1.999
-4 | 0.096 | 0.01264 | -0.11 | 7.576
-3.5 | 0.167 | 0.01248 | -0.11 | 13.372
-3 | 0.238 | 0.01232 | -0.111 | 19.348
-2.5 | 0.31 | 0.01232 | -0.111 | 25.182
-2 | 0.382 | 0.01233 | -0.112 | 30.998
-1.5 | 0.454 | 0.01227 | -0.113 | 36.961
-1 | 0.525 | 0.01232 | -0.113 | 42.587
-0.5 | 0.595 | 0.01238 | -0.114 | 48.098
0 | 0.666 | 0.0125 | -0.114 | 53.3
0.5 | 0.737 | 0.01266 | -0.115 | 58.167
1 | 0.807 | 0.0129 | -0.116 | 62.522
1.5 | 0.877 | 0.0132 | -0.116 | 66.41
2 | 0.942 | 0.01106 | -0.116 | 85.202
2.5 | 1.01 | 0.01122 | -0.117 | 90.055
3 | 1.078 | 0.01146 | -0.117 | 94.044
3.5 | 1.145 | 0.01371 | -0.118 | 83.496
4 | 1.211 | 0.01395 | -0.118 | 86.867
4.5 | 1.277 | 0.01438 | -0.119 | 88.795
5 | 1.342 | 0.01489 | -0.119 | 90.146
5.5 | 1.406 | 0.01544 | -0.12 | 91.072
6 | 1.469 | 0.01598 | -0.12 | 91.886
6.5 | 1.53 | 0.01624 | -0.121 | 94.21
7 | 1.589 | 0.01708 | -0.121 | 93.043
7.5 | 1.647 | 0.01808 | -0.121 | 91.115
8 | 1.702 | 0.01917 | -0.122 | 88.75
8.5 | 1.754 | 0.02032 | -0.122 | 86.331
9 | 1.802 | 0.02169 | -0.122 | 83.069
9.5 | 1.844 | 0.02331 | -0.122 | 79.111
10 | 1.878 | 0.02529 | -0.122 | 74.231
10.5 | 1.883 | 0.02795 | -0.122 | 67.385
11 | 1.816 | 0.03903 | -0.119 | 46.531
11.5 | 1.697 | 0.04417 | -0.118 | 38.419
12 | 1.074 | 0.05096 | -0.118 | 21.08
12.5 | 1.097 | 0.05651 | -0.117 | 19.418
13 | 1.114 | 0.06598 | -0.115 | 16.891
13.5 | 1.131 | 0.07608 | -0.113 | 14.871
14 | 1.157 | 0.07899 | -0.113 | 14.649
14.5 | 1.18 | 0.08402 | -0.112 | 14.049
15 | 1.211 | 0.0837 | -0.113 | 14.471
15.5 | 1.242 | 0.08314 | -0.114 | 14.934

## 104. Re 8M Mach 0.50 (2)
BIGFOIL.COM POLAR EXPORT
MID 321e
MID 321e |  |  |  | Cl Max: | 1.9711 | at alpha= | 12 | deg
XFOIL ncrit=9 |  |  |  | L/D Max: | 179.895 | at alpha= | 5 | deg
Re: | 8000000 |  |  | Cd Min: | 0.25576 | at alpha= | -20 | deg
Mach: | 0.5 |  |  | Cl=0 at alpha= | -4.718 | deg
|  |  |  | @ Cl=0.1, Cd= | 0.0068288
|  |  |  | @ Cl=0.4, Cd= | 0.006341
|  |  |  | @ Cl=0.6, Cd= | 0.0062678
alpha (deg) | Cl | Cd | Cm | Cl/Cd
-20 | -0.5454 | 0.25576 | 0.018 | -2.1325
-19.5 | -0.5228 | 0.24706 | 0.0129 | -2.1161
-19 | -0.5002 | 0.23842 | 0.0079 | -2.098
-18.5 | -0.479 | 0.22986 | 0.0032 | -2.0839
-18 | -0.4566 | 0.22229 | -0.0012 | -2.0541
-17.5 | -0.4334 | 0.21476 | -0.0058 | -2.0181
-17 | -0.4119 | 0.20694 | -0.01 | -1.9904
-16.5 | -0.3912 | 0.19835 | -0.0146 | -1.9723
-16 | -0.3711 | 0.19012 | -0.0189 | -1.9519
-15.5 | -0.3516 | 0.18192 | -0.0231 | -1.9327
-15 | -0.3367 | 0.1726 | -0.0277 | -1.9508
-14.5 | -0.3163 | 0.16488 | -0.0321 | -1.9184
-14 | -0.2974 | 0.15708 | -0.0363 | -1.8933
-13.5 | -0.2828 | 0.14858 | -0.0405 | -1.9034
-13 | -0.2733 | 0.13912 | -0.0451 | -1.9645
-12.5 | -0.2784 | 0.12735 | -0.0507 | -2.1861
-12 | -0.2744 | 0.11804 | -0.0554 | -2.3246
-11.5 | -0.276 | 0.10817 | -0.0606 | -2.5515
-10.5 | -0.3057 | 0.08593 | -0.074 | -3.5575
-10 | -0.3212 | 0.07554 | -0.0812 | -4.2521
-9.5 | -0.3396 | 0.06513 | -0.0893 | -5.2142
-9 | -0.3544 | 0.05515 | -0.098 | -6.4261
-8.5 | -0.3664 | 0.04435 | -0.1116 | -8.2616
-8 | -0.3675 | 0.02996 | -0.1288 | -12.2664
-7.5 | -0.3716 | 0.01881 | -0.1343 | -19.7554
-7 | -0.3424 | 0.01116 | -0.1332 | -30.681
-6.5 | -0.2734 | 0.00877 | -0.1305 | -31.1745
-6 | -0.1963 | 0.00799 | -0.1287 | -24.5682
-5.5 | -0.1192 | 0.00755 | -0.1274 | -15.7881
-5 | -0.0427 | 0.00724 | -0.1265 | -5.8978
-4.5 | 0.033 | 0.00699 | -0.1259 | 4.721
-4 | 0.1078 | 0.00681 | -0.1256 | 15.8297
-3.5 | 0.1818 | 0.00666 | -0.1255 | 27.2973
-3 | 0.2554 | 0.00653 | -0.1255 | 39.1118
-2.5 | 0.3283 | 0.00642 | -0.1257 | 51.1371
-2 | 0.4009 | 0.00634 | -0.126 | 63.2334
-1.5 | 0.4728 | 0.00628 | -0.1264 | 75.2866
-1 | 0.5443 | 0.00626 | -0.1268 | 86.9489
-0.5 | 0.6155 | 0.00627 | -0.1272 | 98.1659
0 | 0.6864 | 0.0063 | -0.1276 | 108.9524
0.5 | 0.7572 | 0.00634 | -0.128 | 119.4322
1 | 0.8274 | 0.0064 | -0.1283 | 129.2812
1.5 | 0.8972 | 0.00648 | -0.1286 | 138.4568
2 | 0.9667 | 0.00654 | -0.1287 | 147.8135
2.5 | 1.0356 | 0.00668 | -0.1287 | 155.0299
3 | 1.1036 | 0.00684 | -0.1284 | 161.345
3.5 | 1.1709 | 0.00705 | -0.1279 | 166.0851
4 | 1.2373 | 0.00729 | -0.1271 | 169.7257
4.5 | 1.303 | 0.00751 | -0.126 | 173.502
5 | 1.3654 | 0.00759 | -0.1239 | 179.8946
5.5 | 1.429 | 0.00805 | -0.122 | 177.5155
6 | 1.4895 | 0.00855 | -0.1194 | 174.2105
6.5 | 1.5416 | 0.00919 | -0.1153 | 167.7476
7 | 1.5957 | 0.00991 | -0.1115 | 161.0192
7.5 | 1.6501 | 0.01072 | -0.1078 | 153.9272
8 | 1.7033 | 0.01166 | -0.1039 | 146.0806
8.5 | 1.7517 | 0.01289 | -0.0995 | 135.896
9 | 1.7973 | 0.01438 | -0.095 | 124.9861
9.5 | 1.8418 | 0.01608 | -0.0905 | 114.5398
10 | 1.8823 | 0.01819 | -0.0859 | 103.4799
10.5 | 1.9144 | 0.02093 | -0.0811 | 91.4668
11 | 1.9423 | 0.02414 | -0.0764 | 80.4598
11.5 | 1.961 | 0.0281 | -0.0716 | 69.7865
12 | 1.9711 | 0.03282 | -0.067 | 60.0579
12.5 | 1.9705 | 0.03847 | -0.0626 | 51.2217
13 | 1.9577 | 0.04521 | -0.0587 | 43.3024
13.5 | 1.9304 | 0.05335 | -0.0555 | 36.1837
14 | 1.8864 | 0.06317 | -0.0533 | 29.8623
14.5 | 1.8301 | 0.07445 | -0.0523 | 24.5816
15 | 1.7559 | 0.08791 | -0.0532 | 19.9738
15.5 | 1.6892 | 0.10147 | -0.0554 | 16.6473
16 | 1.6531 | 0.11266 | -0.0578 | 14.6734
16.5 | 1.6278 | 0.12303 | -0.0605 | 13.2309
17 | 1.6078 | 0.13326 | -0.0639 | 12.0651

## 105. Re 10M Mach 0.00 (1)
BIGFOIL.COM POLAR EXPORT
MID 321e
MID 321e |  |  |  | Cl Max: | 1.91 | at alpha= | 14 | deg
JavaFoil+Calcfoil stall+Eppler ext transition |  |  |  | L/D Max: | 129.532 | at alpha= | 7 | deg
Re: | 10000000 |  |  | Cd Min: | 0.01086 | at alpha= | 7 | deg
Mach: | 0 |  |  | Cl=0 at alpha= | -4.6885 | deg
|  |  |  | @ Cl=0.1, Cd= | 0.011652
|  |  |  | @ Cl=0.4, Cd= | 0.011441
|  |  |  | @ Cl=0.6, Cd= | 0.011609
alpha (deg) | Cl | Cd | Cm | Cl/Cd
-19.5 | -0.531 | 0.15109 | -0.047 | -3.512
-19 | -0.543 | 0.14411 | -0.048 | -3.766
-18.5 | -0.554 | 0.13731 | -0.048 | -4.037
-18 | -0.565 | 0.13009 | -0.049 | -4.346
-17.5 | -0.575 | 0.12326 | -0.05 | -4.667
-17 | -0.584 | 0.1162 | -0.051 | -5.029
-16.5 | -0.592 | 0.11023 | -0.052 | -5.369
-16 | -0.598 | 0.10314 | -0.053 | -5.801
-15.5 | -0.603 | 0.09684 | -0.055 | -6.224
-15 | -0.605 | 0.09063 | -0.056 | -6.679
-14.5 | -0.606 | 0.08443 | -0.057 | -7.174
-14 | -0.605 | 0.07711 | -0.059 | -7.848
-13.5 | -0.602 | 0.0703 | -0.061 | -8.559
-13 | -0.598 | 0.06157 | -0.064 | -9.712
-12.5 | -0.592 | 0.05318 | -0.067 | -11.131
-12 | -0.591 | 0.03992 | -0.073 | -14.814
-11.5 | -0.591 | 0.0277 | -0.078 | -21.334
-11 | -0.593 | 0.01778 | -0.084 | -33.346
-10.5 | -0.586 | 0.01455 | -0.088 | -40.264
-10 | -0.553 | 0.01427 | -0.089 | -38.737
-9.5 | -0.514 | 0.01379 | -0.09 | -37.247
-9 | -0.47 | 0.01348 | -0.09 | -34.878
-8.5 | -0.424 | 0.01315 | -0.09 | -32.221
-8 | -0.375 | 0.01291 | -0.091 | -29.028
-7.5 | -0.323 | 0.01266 | -0.091 | -25.525
-7 | -0.269 | 0.01246 | -0.092 | -21.616
-6.5 | -0.214 | 0.01225 | -0.092 | -17.433
-6 | -0.156 | 0.01212 | -0.093 | -12.894
-5.5 | -0.098 | 0.01204 | -0.093 | -8.117
-5 | -0.038 | 0.01191 | -0.094 | -3.187
-4.5 | 0.023 | 0.01179 | -0.094 | 1.921
-4 | 0.084 | 0.01167 | -0.095 | 7.185
-3.5 | 0.146 | 0.0116 | -0.095 | 12.549
-3 | 0.207 | 0.01164 | -0.096 | 17.822
-2.5 | 0.269 | 0.01159 | -0.096 | 23.262
-2 | 0.332 | 0.01152 | -0.097 | 28.794
-1.5 | 0.393 | 0.01144 | -0.097 | 34.378
-1 | 0.455 | 0.01145 | -0.098 | 39.742
-0.5 | 0.516 | 0.01147 | -0.099 | 45.02
0 | 0.578 | 0.01158 | -0.099 | 49.927
0.5 | 0.639 | 0.01166 | -0.1 | 54.822
1 | 0.7 | 0.01182 | -0.1 | 59.263
1.5 | 0.761 | 0.01193 | -0.101 | 63.818
2 | 0.822 | 0.01202 | -0.101 | 68.426
2.5 | 0.883 | 0.012 | -0.102 | 73.604
3 | 0.943 | 0.0122 | -0.102 | 77.344
3.5 | 1.004 | 0.01247 | -0.103 | 80.521
4 | 1.064 | 0.01269 | -0.103 | 83.849
4.5 | 1.123 | 0.01284 | -0.104 | 87.476
5 | 1.183 | 0.01314 | -0.104 | 89.995
5.5 | 1.237 | 0.01115 | -0.104 | 110.91
6 | 1.294 | 0.01138 | -0.105 | 113.745
6.5 | 1.351 | 0.01148 | -0.105 | 117.645
7 | 1.407 | 0.01086 | -0.106 | 129.532
7.5 | 1.463 | 0.01381 | -0.106 | 105.932
8 | 1.518 | 0.0143 | -0.106 | 106.168
8.5 | 1.572 | 0.01481 | -0.107 | 106.156
9 | 1.625 | 0.01534 | -0.107 | 105.945
9.5 | 1.677 | 0.01597 | -0.108 | 105.011
10 | 1.727 | 0.0166 | -0.108 | 104.082
10.5 | 1.772 | 0.01731 | -0.108 | 102.387
11 | 1.809 | 0.01808 | -0.109 | 100.071
11.5 | 1.842 | 0.0191 | -0.109 | 96.424
12 | 1.87 | 0.02005 | -0.109 | 93.254
12.5 | 1.882 | 0.02424 | -0.109 | 77.652
13 | 1.898 | 0.02553 | -0.109 | 74.338
13.5 | 1.906 | 0.02707 | -0.109 | 70.431
14 | 1.91 | 0.02868 | -0.109 | 66.589
14.5 | 1.909 | 0.03042 | -0.109 | 62.752
15 | 1.902 | 0.03234 | -0.109 | 58.821
15.5 | 1.89 | 0.03455 | -0.109 | 54.698
16 | 1.872 | 0.037 | -0.109 | 50.596
16.5 | 1.85 | 0.03962 | -0.109 | 46.694
17 | 1.823 | 0.04227 | -0.109 | 43.122
17.5 | 1.788 | 0.04516 | -0.109 | 39.585
18 | 1.747 | 0.04876 | -0.108 | 35.827
18.5 | 1.704 | 0.05214 | -0.108 | 32.69
19 | 1.658 | 0.0561 | -0.108 | 29.563

## 106. Re 10M Mach 0.00 (2)
BIGFOIL.COM POLAR EXPORT
MID 321e
MID 321e |  |  |  | Cl Max: | 1.9265 | at alpha= | 17.5 | deg
XFOIL ncrit=9 |  |  |  | L/D Max: | 190.785 | at alpha= | 6.5 | deg
Re: | 10000000 |  |  | Cd Min: | 0.08004 | at alpha= | 20 | deg
Mach: | 0 |  |  | Cl=0 at alpha= | -4.8096 | deg
|  |  |  | @ Cl=0.1, Cd= | 0.0061349
|  |  |  | @ Cl=0.4, Cd= | 0.0057782
|  |  |  | @ Cl=0.6, Cd= | 0.0057246
alpha (deg) | Cl | Cd | Cm | Cl/Cd
-20 | -1.5194 | 0.03148 | -0.1045 | -48.2656
-19.5 | -1.526 | 0.02548 | -0.1083 | -59.8901
-19 | -1.5186 | 0.02289 | -0.1056 | -66.3434
-18.5 | -1.4886 | 0.02113 | -0.1039 | -70.4496
-18 | -1.4516 | 0.01968 | -0.1026 | -73.7602
-17.5 | -1.4096 | 0.01841 | -0.1016 | -76.5671
-17 | -1.3648 | 0.01731 | -0.1007 | -78.8446
-16.5 | -1.3179 | 0.01633 | -0.1 | -80.7042
-16 | -1.2689 | 0.01543 | -0.0994 | -82.2359
-15.5 | -1.2188 | 0.01462 | -0.0989 | -83.3653
-15 | -1.1673 | 0.01388 | -0.0985 | -84.0994
-14.5 | -1.1148 | 0.01322 | -0.0982 | -84.3268
-14 | -1.0615 | 0.01262 | -0.098 | -84.1125
-13.5 | -1.008 | 0.01191 | -0.0978 | -84.6348
-13 | -0.9535 | 0.01127 | -0.0977 | -84.6051
-12.5 | -0.8983 | 0.0107 | -0.0977 | -83.9533
-12 | -0.8423 | 0.01018 | -0.0978 | -82.7407
-11.5 | -0.7857 | 0.00972 | -0.0979 | -80.8333
-11 | -0.7285 | 0.00932 | -0.0981 | -78.1652
-10.5 | -0.6709 | 0.00897 | -0.0984 | -74.7938
-10 | -0.6129 | 0.00865 | -0.0987 | -70.8555
-9.5 | -0.5549 | 0.00829 | -0.099 | -66.9361
-9 | -0.4966 | 0.00793 | -0.0993 | -62.623
-8.5 | -0.4379 | 0.00764 | -0.0998 | -57.3168
-8 | -0.3788 | 0.00741 | -0.1002 | -51.1201
-7.5 | -0.3199 | 0.00716 | -0.1007 | -44.6788
-7 | -0.2606 | 0.00695 | -0.1012 | -37.4964
-6.5 | -0.2012 | 0.00678 | -0.1017 | -29.6755
-6 | -0.1418 | 0.00661 | -0.1023 | -21.4523
-5.5 | -0.0823 | 0.00646 | -0.1029 | -12.7399
-5 | -0.0227 | 0.00634 | -0.1035 | -3.5804
-4.5 | 0.0369 | 0.00624 | -0.1041 | 5.9135
-4 | 0.0966 | 0.00614 | -0.1048 | 15.7329
-3.5 | 0.1562 | 0.00605 | -0.1054 | 25.8182
-3 | 0.2159 | 0.00598 | -0.1061 | 36.1037
-2.5 | 0.2755 | 0.0059 | -0.1068 | 46.6949
-2 | 0.335 | 0.00584 | -0.1075 | 57.363
-1.5 | 0.3946 | 0.00578 | -0.1082 | 68.2699
-1 | 0.454 | 0.00576 | -0.1089 | 78.8194
-0.5 | 0.5134 | 0.00573 | -0.1096 | 89.5986
0 | 0.5726 | 0.00572 | -0.1103 | 100.1049
0.5 | 0.6316 | 0.00573 | -0.1111 | 110.2269
1 | 0.6903 | 0.00576 | -0.1117 | 119.8438
1.5 | 0.7488 | 0.00578 | -0.1124 | 129.5502
2 | 0.807 | 0.00581 | -0.1131 | 138.8985
2.5 | 0.8649 | 0.00587 | -0.1137 | 147.3424
3 | 0.9225 | 0.00594 | -0.1143 | 155.303
3.5 | 0.9797 | 0.00603 | -0.1149 | 162.471
4 | 1.0365 | 0.00615 | -0.1154 | 168.5366
4.5 | 1.0928 | 0.00627 | -0.1158 | 174.2903
5 | 1.1485 | 0.00637 | -0.1161 | 180.2983
5.5 | 1.2019 | 0.00633 | -0.1158 | 189.8736
6 | 1.2575 | 0.0066 | -0.1161 | 190.5303
6.5 | 1.3126 | 0.00688 | -0.1164 | 190.7849
7 | 1.3666 | 0.00722 | -0.1165 | 189.2798
7.5 | 1.4196 | 0.0076 | -0.1164 | 186.7895
8 | 1.4717 | 0.008 | -0.1162 | 183.9625
8.5 | 1.5234 | 0.00839 | -0.116 | 181.5733
9 | 1.5728 | 0.00888 | -0.1153 | 177.1171
9.5 | 1.6197 | 0.00945 | -0.1143 | 171.3968
10 | 1.6659 | 0.01001 | -0.1132 | 166.4236
10.5 | 1.7081 | 0.01066 | -0.1114 | 160.2345
11 | 1.7381 | 0.0116 | -0.1073 | 149.8362
11.5 | 1.7684 | 0.01252 | -0.1035 | 141.246
12 | 1.7972 | 0.01362 | -0.0998 | 131.953
12.5 | 1.8177 | 0.0152 | -0.0952 | 119.5855
13.5 | 1.8463 | 0.01954 | -0.0856 | 94.4882
14 | 1.8549 | 0.02243 | -0.0812 | 82.6973
14.5 | 1.8642 | 0.02554 | -0.0775 | 72.9914
15 | 1.8798 | 0.0284 | -0.0749 | 66.1901
15.5 | 1.8938 | 0.03154 | -0.0726 | 60.0444
16 | 1.9069 | 0.03499 | -0.0707 | 54.4984
16.5 | 1.9154 | 0.03897 | -0.0689 | 49.1506
17 | 1.9229 | 0.04322 | -0.0674 | 44.491
17.5 | 1.9265 | 0.04803 | -0.0661 | 40.1103
18 | 1.9265 | 0.05338 | -0.0651 | 36.0903
18.5 | 1.9234 | 0.05921 | -0.0643 | 32.4844
19 | 1.915 | 0.06581 | -0.0638 | 29.0989
19.5 | 1.9044 | 0.07289 | -0.0638 | 26.127
20 | 1.8932 | 0.08004 | -0.064 | 23.6532

## 107. Re 10M Mach 0.10 (1)
BIGFOIL.COM POLAR EXPORT
MID 321e
MID 321e |  |  |  | Cl Max: | 1.905 | at alpha= | 14 | deg
JavaFoil+Calcfoil stall+Eppler ext transition |  |  |  | L/D Max: | 117.687 | at alpha= | 6.5 | deg
Re: | 10000000 |  |  | Cd Min: | 0.0112 | at alpha= | 5.5 | deg
Mach: | 0.1 |  |  | Cl=0 at alpha= | -4.6885 | deg
|  |  |  | @ Cl=0.1, Cd= | 0.011662
|  |  |  | @ Cl=0.4, Cd= | 0.011481
|  |  |  | @ Cl=0.6, Cd= | 0.011641
alpha (deg) | Cl | Cd | Cm | Cl/Cd
-19 | -0.496 | 0.14957 | -0.046 | -3.315
-18.5 | -0.51 | 0.14069 | -0.048 | -3.628
-18 | -0.524 | 0.13328 | -0.048 | -3.932
-17.5 | -0.537 | 0.12664 | -0.049 | -4.239
-17 | -0.549 | 0.11936 | -0.05 | -4.598
-16.5 | -0.559 | 0.11347 | -0.051 | -4.926
-16 | -0.568 | 0.10718 | -0.052 | -5.298
-15.5 | -0.576 | 0.09977 | -0.054 | -5.771
-15 | -0.581 | 0.09351 | -0.055 | -6.214
-14.5 | -0.584 | 0.08737 | -0.056 | -6.685
-14 | -0.585 | 0.08096 | -0.058 | -7.227
-13.5 | -0.585 | 0.07348 | -0.06 | -7.955
-13 | -0.58 | 0.0672 | -0.062 | -8.635
-12.5 | -0.577 | 0.05725 | -0.066 | -10.086
-12 | -0.573 | 0.04729 | -0.07 | -12.111
-11.5 | -0.574 | 0.03316 | -0.076 | -17.312
-11 | -0.578 | 0.02066 | -0.082 | -27.972
-10.5 | -0.57 | 0.01559 | -0.087 | -36.563
-10 | -0.551 | 0.01447 | -0.089 | -38.077
-9.5 | -0.513 | 0.01391 | -0.09 | -36.854
-9 | -0.47 | 0.01354 | -0.09 | -34.719
-8.5 | -0.424 | 0.01324 | -0.091 | -32.018
-8 | -0.375 | 0.01295 | -0.091 | -28.967
-7.5 | -0.324 | 0.01271 | -0.092 | -25.488
-7 | -0.27 | 0.01252 | -0.092 | -21.57
-6.5 | -0.214 | 0.0123 | -0.093 | -17.426
-6 | -0.157 | 0.01216 | -0.093 | -12.909
-5.5 | -0.098 | 0.0121 | -0.094 | -8.111
-5 | -0.038 | 0.01193 | -0.094 | -3.196
-4.5 | 0.023 | 0.01181 | -0.095 | 1.925
-4 | 0.084 | 0.01169 | -0.095 | 7.211
-3.5 | 0.146 | 0.01158 | -0.096 | 12.623
-3 | 0.208 | 0.01166 | -0.096 | 17.872
-2.5 | 0.271 | 0.01162 | -0.097 | 23.306
-2 | 0.333 | 0.01155 | -0.097 | 28.86
-1.5 | 0.395 | 0.01148 | -0.098 | 34.455
-1 | 0.457 | 0.01149 | -0.099 | 39.792
-0.5 | 0.519 | 0.01153 | -0.099 | 45.029
0 | 0.581 | 0.01161 | -0.1 | 50.05
0.5 | 0.643 | 0.01171 | -0.1 | 54.88
1 | 0.704 | 0.01187 | -0.101 | 59.322
1.5 | 0.765 | 0.01198 | -0.101 | 63.857
2 | 0.826 | 0.01203 | -0.102 | 68.699
2.5 | 0.887 | 0.01206 | -0.102 | 73.56
3 | 0.948 | 0.01228 | -0.103 | 77.228
3.5 | 1.009 | 0.01251 | -0.103 | 80.596
4 | 1.069 | 0.01274 | -0.104 | 83.905
4.5 | 1.129 | 0.01294 | -0.104 | 87.247
5 | 1.189 | 0.01319 | -0.105 | 90.136
5.5 | 1.243 | 0.0112 | -0.105 | 110.991
6 | 1.3 | 0.01143 | -0.105 | 113.708
6.5 | 1.357 | 0.01153 | -0.106 | 117.687
7 | 1.414 | 0.01394 | -0.106 | 101.392
7.5 | 1.469 | 0.01391 | -0.107 | 105.644
8 | 1.524 | 0.01441 | -0.107 | 105.805
8.5 | 1.579 | 0.01493 | -0.107 | 105.728
9 | 1.632 | 0.01548 | -0.108 | 105.457
9.5 | 1.684 | 0.0161 | -0.108 | 104.563
10 | 1.734 | 0.01677 | -0.109 | 103.439
10.5 | 1.779 | 0.0175 | -0.109 | 101.665
11 | 1.815 | 0.01829 | -0.109 | 99.238
11.5 | 1.847 | 0.01934 | -0.11 | 95.503
12 | 1.874 | 0.02032 | -0.11 | 92.206
12.5 | 1.884 | 0.0247 | -0.109 | 76.282
13 | 1.898 | 0.02601 | -0.109 | 72.949
13.5 | 1.904 | 0.02771 | -0.109 | 68.712
14 | 1.905 | 0.0293 | -0.109 | 65.035
14.5 | 1.902 | 0.03113 | -0.109 | 61.096
15 | 1.892 | 0.03316 | -0.109 | 57.057
15.5 | 1.875 | 0.03547 | -0.109 | 52.875
16 | 1.854 | 0.03807 | -0.109 | 48.688
16.5 | 1.827 | 0.04077 | -0.109 | 44.809
17 | 1.795 | 0.04359 | -0.109 | 41.181
17.5 | 1.754 | 0.047 | -0.109 | 37.31
18 | 1.708 | 0.05045 | -0.109 | 33.863
18.5 | 1.66 | 0.05435 | -0.109 | 30.534
19 | 1.608 | 0.05824 | -0.108 | 27.61

## 108. Re 10M Mach 0.10 (2)
BIGFOIL.COM POLAR EXPORT
MID 321e
MID 321e |  |  |  | Cl Max: | 1.9188 | at alpha= | 17.5 | deg
XFOIL ncrit=9 |  |  |  | L/D Max: | 190.649 | at alpha= | 6.5 | deg
Re: | 10000000 |  |  | Cd Min: | 0.1732 | at alpha= | -20 | deg
Mach: | 0.1 |  |  | Cl=0 at alpha= | -4.807 | deg
|  |  |  | @ Cl=0.1, Cd= | 0.006155
|  |  |  | @ Cl=0.4, Cd= | 0.005789
|  |  |  | @ Cl=0.6, Cd= | 0.00574
alpha (deg) | Cl | Cd | Cm | Cl/Cd
-20 | -0.6941 | 0.1732 | -0.0064 | -4.0075
-19.5 | -1.4577 | 0.03743 | -0.1014 | -38.9447
-19 | -1.4803 | 0.02743 | -0.1109 | -53.9665
-18.5 | -1.4804 | 0.02372 | -0.1097 | -62.4115
-18 | -1.4551 | 0.02165 | -0.1075 | -67.2102
-17.5 | -1.4181 | 0.01996 | -0.1061 | -71.0471
-17 | -1.3761 | 0.01853 | -0.1049 | -74.2634
-16.5 | -1.3307 | 0.01731 | -0.1037 | -76.8746
-16 | -1.2824 | 0.01622 | -0.1029 | -79.0629
-15.5 | -1.2324 | 0.01527 | -0.102 | -80.7073
-15 | -1.1806 | 0.01443 | -0.1014 | -81.8157
-14.5 | -1.1276 | 0.01368 | -0.1009 | -82.4269
-14 | -1.0735 | 0.01303 | -0.1005 | -82.3868
-13.5 | -1.0185 | 0.01241 | -0.1002 | -82.0709
-13 | -0.9638 | 0.01166 | -0.0999 | -82.6587
-12.5 | -0.908 | 0.01101 | -0.0997 | -82.4705
-12 | -0.8514 | 0.01043 | -0.0996 | -81.6299
-11.5 | -0.7941 | 0.00992 | -0.0996 | -80.0504
-11 | -0.7363 | 0.00947 | -0.0996 | -77.7508
-10.5 | -0.678 | 0.00908 | -0.0998 | -74.6696
-10 | -0.6193 | 0.00874 | -0.1 | -70.8581
-9.5 | -0.5604 | 0.0084 | -0.1002 | -66.7143
-9 | -0.5015 | 0.00801 | -0.1005 | -62.6092
-8.5 | -0.4422 | 0.00769 | -0.1008 | -57.5033
-8 | -0.3826 | 0.00745 | -0.1012 | -51.3557
-7.5 | -0.3229 | 0.00721 | -0.1016 | -44.785
-7 | -0.2632 | 0.00698 | -0.102 | -37.7077
-6.5 | -0.2032 | 0.00681 | -0.1025 | -29.8385
-6 | -0.1433 | 0.00663 | -0.1031 | -21.6139
-5.5 | -0.0833 | 0.00648 | -0.1036 | -12.8549
-5 | -0.0232 | 0.00636 | -0.1042 | -3.6478
-4.5 | 0.0369 | 0.00626 | -0.1048 | 5.8946
-4 | 0.097 | 0.00616 | -0.1054 | 15.7468
-3.5 | 0.1571 | 0.00606 | -0.1061 | 25.9241
-3 | 0.2172 | 0.00599 | -0.1067 | 36.2604
-2.5 | 0.2772 | 0.00591 | -0.1074 | 46.9036
-2 | 0.3372 | 0.00585 | -0.1081 | 57.641
-1.5 | 0.3971 | 0.00579 | -0.1088 | 68.5838
-1 | 0.4569 | 0.00577 | -0.1095 | 79.1854
-0.5 | 0.5167 | 0.00574 | -0.1102 | 90.0174
0 | 0.5763 | 0.00574 | -0.1109 | 100.4007
0.5 | 0.6357 | 0.00574 | -0.1116 | 110.7491
1 | 0.6948 | 0.00577 | -0.1123 | 120.4159
1.5 | 0.7536 | 0.0058 | -0.113 | 129.931
2 | 0.8122 | 0.00582 | -0.1137 | 139.5533
2.5 | 0.8705 | 0.00589 | -0.1143 | 147.7929
3 | 0.9285 | 0.00596 | -0.1149 | 155.7886
3.5 | 0.986 | 0.00605 | -0.1154 | 162.9752
4 | 1.0432 | 0.00617 | -0.1159 | 169.0762
4.5 | 1.0999 | 0.00629 | -0.1163 | 174.8649
5 | 1.1559 | 0.0064 | -0.1165 | 180.6094
5.5 | 1.2096 | 0.00637 | -0.1162 | 189.8901
6 | 1.2656 | 0.00665 | -0.1165 | 190.3158
6.5 | 1.3212 | 0.00693 | -0.1167 | 190.6494
7 | 1.3756 | 0.00727 | -0.1167 | 189.216
7.5 | 1.429 | 0.00765 | -0.1166 | 186.7974
8 | 1.4813 | 0.00806 | -0.1163 | 183.7841
8.5 | 1.533 | 0.00848 | -0.1159 | 180.7783
9 | 1.5828 | 0.00896 | -0.1153 | 176.6518
9.5 | 1.6298 | 0.00955 | -0.1141 | 170.6597
10 | 1.6759 | 0.01012 | -0.1128 | 165.6028
10.5 | 1.7174 | 0.01078 | -0.1107 | 159.3135
11 | 1.7459 | 0.01174 | -0.1062 | 148.7138
11.5 | 1.7757 | 0.01275 | -0.1023 | 139.2706
12.5 | 1.8248 | 0.01557 | -0.0938 | 117.1997
13 | 1.8408 | 0.01762 | -0.089 | 104.4722
14 | 1.8548 | 0.02359 | -0.0793 | 78.6265
14.5 | 1.8651 | 0.02678 | -0.0759 | 69.6453
15 | 1.8798 | 0.02984 | -0.0733 | 62.996
15.5 | 1.893 | 0.03323 | -0.0711 | 56.9666
16 | 1.9043 | 0.03697 | -0.0692 | 51.5093
16.5 | 1.9109 | 0.0413 | -0.0674 | 46.2688
17 | 1.9178 | 0.04577 | -0.066 | 41.9008
17.5 | 1.9188 | 0.05096 | -0.0648 | 37.6531
18 | 1.9161 | 0.0568 | -0.0639 | 33.7342
18.5 | 1.9095 | 0.06315 | -0.0633 | 30.2375
19 | 1.9009 | 0.06994 | -0.063 | 27.179
19.5 | 1.8887 | 0.07728 | -0.0631 | 24.4397
20 | 1.8739 | 0.0851 | -0.0636 | 22.02

## 109. Re 10M Mach 0.25 (1)
BIGFOIL.COM POLAR EXPORT
MID 321e
MID 321e |  |  |  | Cl Max: | 1.885 | at alpha= | 13 | deg
JavaFoil+Calcfoil stall+Eppler ext transition |  |  |  | L/D Max: | 113.929 | at alpha= | 6 | deg
Re: | 10000000 |  |  | Cd Min: | 0.01104 | at alpha= | 4.5 | deg
Mach: | 0.25 |  |  | Cl=0 at alpha= | -4.6855 | deg
|  |  |  | @ Cl=0.1, Cd= | 0.011788
|  |  |  | @ Cl=0.4, Cd= | 0.011597
|  |  |  | @ Cl=0.6, Cd= | 0.011765
alpha (deg) | Cl | Cd | Cm | Cl/Cd
-14.5 | -0.403 | 0.10246 | -0.05 | -3.932
-14 | -0.428 | 0.09623 | -0.051 | -4.451
-13.5 | -0.449 | 0.09014 | -0.052 | -4.983
-13 | -0.466 | 0.08311 | -0.055 | -5.603
-12.5 | -0.477 | 0.07664 | -0.057 | -6.221
-12 | -0.484 | 0.06892 | -0.06 | -7.019
-11.5 | -0.485 | 0.06191 | -0.063 | -7.835
-11 | -0.484 | 0.05248 | -0.068 | -9.225
-10.5 | -0.48 | 0.04257 | -0.073 | -11.268
-10 | -0.488 | 0.02424 | -0.083 | -20.133
-9.5 | -0.495 | 0.01427 | -0.091 | -34.671
-9 | -0.464 | 0.01417 | -0.093 | -32.762
-8.5 | -0.423 | 0.01371 | -0.093 | -30.833
-8 | -0.377 | 0.01331 | -0.094 | -28.29
-7.5 | -0.327 | 0.013 | -0.094 | -25.153
-7 | -0.274 | 0.01274 | -0.095 | -21.499
-6.5 | -0.218 | 0.0125 | -0.095 | -17.447
-6 | -0.16 | 0.01234 | -0.096 | -12.977
-5.5 | -0.1 | 0.01224 | -0.096 | -8.197
-5 | -0.039 | 0.01206 | -0.097 | -3.237
-4.5 | 0.023 | 0.01192 | -0.098 | 1.956
-4 | 0.086 | 0.01181 | -0.098 | 7.319
-3.5 | 0.15 | 0.01171 | -0.099 | 12.816
-3 | 0.214 | 0.01171 | -0.099 | 18.287
-2.5 | 0.278 | 0.01175 | -0.1 | 23.671
-2 | 0.342 | 0.01166 | -0.1 | 29.368
-1.5 | 0.406 | 0.01159 | -0.101 | 35.064
-1 | 0.47 | 0.0116 | -0.101 | 40.509
-0.5 | 0.533 | 0.01163 | -0.102 | 45.834
0 | 0.597 | 0.01176 | -0.102 | 50.761
0.5 | 0.66 | 0.01187 | -0.103 | 55.612
1 | 0.723 | 0.012 | -0.103 | 60.253
1.5 | 0.786 | 0.01218 | -0.104 | 64.537
2 | 0.849 | 0.01224 | -0.104 | 69.344
2.5 | 0.911 | 0.0123 | -0.105 | 74.108
3 | 0.974 | 0.01252 | -0.106 | 77.758
3.5 | 1.036 | 0.0128 | -0.106 | 80.922
4 | 1.098 | 0.01312 | -0.107 | 83.682
4.5 | 1.155 | 0.01104 | -0.107 | 104.567
5 | 1.215 | 0.0112 | -0.107 | 108.475
5.5 | 1.274 | 0.01142 | -0.108 | 111.592
6 | 1.332 | 0.0117 | -0.108 | 113.929
6.5 | 1.391 | 0.01398 | -0.109 | 99.456
7 | 1.448 | 0.01443 | -0.109 | 100.367
7.5 | 1.505 | 0.01448 | -0.109 | 103.944
8 | 1.561 | 0.01504 | -0.11 | 103.758
8.5 | 1.615 | 0.01562 | -0.11 | 103.391
9 | 1.669 | 0.01627 | -0.111 | 102.575
9.5 | 1.721 | 0.01698 | -0.111 | 101.327
10 | 1.771 | 0.01774 | -0.111 | 99.806
10.5 | 1.814 | 0.0186 | -0.112 | 97.522
11 | 1.846 | 0.0196 | -0.112 | 94.146
11.5 | 1.871 | 0.02084 | -0.112 | 89.784
12 | 1.877 | 0.02572 | -0.112 | 72.976
12.5 | 1.884 | 0.02738 | -0.111 | 68.828
13 | 1.885 | 0.02919 | -0.111 | 64.571
13.5 | 1.877 | 0.03123 | -0.111 | 60.103
14 | 1.86 | 0.03344 | -0.111 | 55.622
14.5 | 1.834 | 0.03594 | -0.111 | 51.02
15 | 1.798 | 0.03867 | -0.111 | 46.491
15.5 | 1.752 | 0.04185 | -0.111 | 41.876
16 | 1.697 | 0.04553 | -0.111 | 37.265
16.5 | 1.633 | 0.04942 | -0.11 | 33.04
17 | 1.56 | 0.0534 | -0.11 | 29.217
17.5 | 1.473 | 0.05823 | -0.11 | 25.293
18 | 1.378 | 0.0636 | -0.109 | 21.666

## 110. Re 10M Mach 0.25 (2)
BIGFOIL.COM POLAR EXPORT
MID 321e
MID 321e |  |  |  | Cl Max: | 1.8786 | at alpha= | 16 | deg
XFOIL ncrit=9 |  |  |  | L/D Max: | 190.076 | at alpha= | 5.5 | deg
Re: | 10000000 |  |  | Cd Min: | 0.19488 | at alpha= | -19 | deg
Mach: | 0.25 |  |  | Cl=0 at alpha= | -4.7919 | deg
|  |  |  | @ Cl=0.1, Cd= | 0.006229
|  |  |  | @ Cl=0.4, Cd= | 0.0058589
|  |  |  | @ Cl=0.6, Cd= | 0.0058106
alpha (deg) | Cl | Cd | Cm | Cl/Cd
-19 | -0.5559 | 0.19488 | 0.0005 | -2.8525
-18 | -0.59 | 0.16519 | -0.0155 | -3.5716
-17.5 | -0.6101 | 0.1514 | -0.0234 | -4.0297
-17 | -0.6339 | 0.13772 | -0.0313 | -4.6028
-16.5 | -0.7005 | 0.11759 | -0.0435 | -5.9571
-16 | -1.0716 | 0.05776 | -0.0892 | -18.5526
-15.5 | -1.2033 | 0.02803 | -0.1215 | -42.929
-15 | -1.203 | 0.02325 | -0.12 | -51.7419
-14.5 | -1.1716 | 0.01997 | -0.1183 | -58.668
-14 | -1.1273 | 0.01763 | -0.1164 | -63.9421
-13.5 | -1.0759 | 0.01584 | -0.1147 | -67.923
-13 | -1.0202 | 0.01444 | -0.1132 | -70.651
-12.5 | -0.9619 | 0.0133 | -0.1119 | -72.3233
-12 | -0.9018 | 0.01238 | -0.1107 | -72.8433
-11.5 | -0.8415 | 0.01145 | -0.1097 | -73.4934
-11 | -0.7806 | 0.0106 | -0.1088 | -73.6415
-10.5 | -0.7186 | 0.00995 | -0.1081 | -72.2211
-10 | -0.656 | 0.00941 | -0.1076 | -69.7131
-9.5 | -0.5931 | 0.00894 | -0.1072 | -66.3423
-9 | -0.53 | 0.00854 | -0.107 | -62.0609
-8.5 | -0.4669 | 0.00813 | -0.1068 | -57.4293
-8 | -0.404 | 0.00774 | -0.1067 | -52.1964
-7.5 | -0.3409 | 0.00746 | -0.1067 | -45.6971
-7 | -0.2777 | 0.00722 | -0.1069 | -38.4626
-6.5 | -0.2148 | 0.00697 | -0.1071 | -30.8178
-6 | -0.1518 | 0.0068 | -0.1073 | -22.3235
-5.5 | -0.0889 | 0.00662 | -0.1077 | -13.429
-5 | -0.0261 | 0.00646 | -0.1081 | -4.0402
-4.5 | 0.0366 | 0.00634 | -0.1085 | 5.7729
-4 | 0.0993 | 0.00623 | -0.109 | 15.939
-3.5 | 0.1618 | 0.00614 | -0.1096 | 26.3518
-3 | 0.2243 | 0.00605 | -0.1102 | 37.0744
-2.5 | 0.2867 | 0.00595 | -0.1108 | 48.1849
-2 | 0.349 | 0.0059 | -0.1114 | 59.1525
-1.5 | 0.4111 | 0.00585 | -0.1121 | 70.2735
-1 | 0.473 | 0.00583 | -0.1127 | 81.1321
-0.5 | 0.5348 | 0.00581 | -0.1134 | 92.0482
0 | 0.5965 | 0.00581 | -0.1141 | 102.6678
0.5 | 0.6582 | 0.00582 | -0.1148 | 113.0928
1 | 0.7194 | 0.00585 | -0.1155 | 122.9744
1.5 | 0.7803 | 0.00589 | -0.1161 | 132.4788
2 | 0.841 | 0.00592 | -0.1167 | 142.0608
2.5 | 0.9015 | 0.00598 | -0.1173 | 150.7525
3 | 0.9616 | 0.00606 | -0.1178 | 158.6799
3.5 | 1.021 | 0.00618 | -0.1182 | 165.2104
4 | 1.0803 | 0.00631 | -0.1186 | 171.2044
4.5 | 1.1391 | 0.00645 | -0.1188 | 176.6047
5 | 1.1973 | 0.00657 | -0.1189 | 182.2374
5.5 | 1.2526 | 0.00659 | -0.1183 | 190.0759
6 | 1.3102 | 0.00692 | -0.1182 | 189.3353
6.5 | 1.3679 | 0.00723 | -0.1182 | 189.1978
7 | 1.4247 | 0.00757 | -0.1179 | 188.2034
7.5 | 1.4802 | 0.00796 | -0.1175 | 185.9548
8 | 1.534 | 0.00841 | -0.1167 | 182.4019
8.5 | 1.5862 | 0.00891 | -0.1156 | 178.0247
9 | 1.6365 | 0.00945 | -0.1141 | 173.1746
9.5 | 1.6823 | 0.01009 | -0.1119 | 166.7294
10 | 1.7214 | 0.01078 | -0.1084 | 159.6846
10.5 | 1.7579 | 0.01162 | -0.1046 | 151.2823
11 | 1.7924 | 0.01264 | -0.1007 | 141.8038
11.5 | 1.8164 | 0.01422 | -0.0957 | 127.7356
12 | 1.8439 | 0.01579 | -0.0915 | 116.7764
12.5 | 1.8599 | 0.01811 | -0.0863 | 102.7002
13.5 | 1.8637 | 0.02551 | -0.0757 | 73.0576
14 | 1.8558 | 0.03059 | -0.0711 | 60.6669
14.5 | 1.863 | 0.03488 | -0.0684 | 53.4117
15 | 1.8709 | 0.0393 | -0.0661 | 47.6056
15.5 | 1.8781 | 0.04398 | -0.0642 | 42.7035
16 | 1.8786 | 0.04949 | -0.0626 | 37.9592
16.5 | 1.8776 | 0.05534 | -0.0613 | 33.9284
17 | 1.8726 | 0.06178 | -0.0604 | 30.3108
17.5 | 1.8621 | 0.06896 | -0.0599 | 27.0026
18 | 1.8477 | 0.07675 | -0.0597 | 24.0743
18.5 | 1.832 | 0.0848 | -0.06 | 21.6038
19 | 1.8136 | 0.0934 | -0.0608 | 19.4176
19.5 | 1.7928 | 0.10242 | -0.0621 | 17.5044
20 | 1.7748 | 0.11127 | -0.0638 | 15.9504

## 111. Re 10M Mach 0.50 (1)
BIGFOIL.COM POLAR EXPORT
MID 321e
MID 321e |  |  |  | Cl Max: | 1.885 | at alpha= | 10.5 | deg
JavaFoil+Calcfoil stall+Eppler ext transition |  |  |  | L/D Max: | 106.67 | at alpha= | 3.5 | deg
Re: | 10000000 |  |  | Cd Min: | 0.01074 | at alpha= | 3.5 | deg
Mach: | 0.5 |  |  | Cl=0 at alpha= | -4.6912 | deg
|  |  |  | @ Cl=0.1, Cd= | 0.01242
|  |  |  | @ Cl=0.4, Cd= | 0.012145
|  |  |  | @ Cl=0.6, Cd= | 0.012349
alpha (deg) | Cl | Cd | Cm | Cl/Cd
-20 | -0.872 | 0.1557 | -0.057 | -5.599
-19.5 | -0.842 | 0.1502 | -0.056 | -5.608
-19 | -0.817 | 0.14639 | -0.058 | -5.58
-18.5 | -0.789 | 0.13932 | -0.058 | -5.662
-18 | -0.759 | 0.13454 | -0.057 | -5.642
-17.5 | -0.729 | 0.13119 | -0.055 | -5.559
-17 | -0.7 | 0.12763 | -0.054 | -5.488
-16.5 | -0.673 | 0.12345 | -0.055 | -5.448
-16 | -0.646 | 0.11958 | -0.057 | -5.406
-15.5 | -0.617 | 0.11444 | -0.056 | -5.392
-15 | -0.588 | 0.11093 | -0.055 | -5.299
-14.5 | -0.56 | 0.10189 | -0.055 | -5.495
-14 | -0.532 | 0.09608 | -0.056 | -5.538
-13.5 | -0.503 | 0.10065 | -0.055 | -4.996
-13 | -0.475 | 0.0921 | -0.056 | -5.156
-12.5 | -0.448 | 0.08278 | -0.059 | -5.417
-12 | -0.423 | 0.07323 | -0.064 | -5.781
-11.5 | -0.388 | 0.08401 | -0.053 | -4.621
-11 | -0.363 | 0.07297 | -0.059 | -4.968
-10.5 | -0.338 | 0.0624 | -0.067 | -5.422
-10 | -0.303 | 0.07106 | -0.054 | -4.266
-9.5 | -0.277 | 0.06171 | -0.062 | -4.494
-9 | -0.255 | 0.04891 | -0.074 | -5.211
-8.5 | -0.22 | 0.05494 | -0.064 | -4.011
-8 | -0.191 | 0.05268 | -0.064 | -3.634
-7.5 | -0.167 | 0.04198 | -0.076 | -3.974
-7 | -0.188 | 0.03979 | -0.077 | -4.724
-6.5 | -0.214 | 0.01419 | -0.107 | -15.055
-6 | -0.166 | 0.01348 | -0.107 | -12.333
-5.5 | -0.107 | 0.01315 | -0.108 | -8.158
-5 | -0.042 | 0.01282 | -0.108 | -3.315
-4.5 | 0.026 | 0.01258 | -0.109 | 2.039
-4 | 0.096 | 0.01243 | -0.11 | 7.7
-3.5 | 0.167 | 0.01225 | -0.11 | 13.617
-3 | 0.238 | 0.01229 | -0.111 | 19.401
-2.5 | 0.31 | 0.01223 | -0.111 | 25.377
-2 | 0.382 | 0.01215 | -0.112 | 31.453
-1.5 | 0.454 | 0.01213 | -0.113 | 37.395
-1 | 0.525 | 0.01216 | -0.113 | 43.136
-0.5 | 0.595 | 0.01234 | -0.114 | 48.217
0 | 0.666 | 0.01247 | -0.114 | 53.43
0.5 | 0.737 | 0.01259 | -0.115 | 58.489
1 | 0.807 | 0.01284 | -0.116 | 62.833
1.5 | 0.877 | 0.01313 | -0.116 | 66.789
2 | 0.942 | 0.01117 | -0.116 | 84.365
2.5 | 1.011 | 0.01115 | -0.117 | 90.627
3 | 1.078 | 0.01137 | -0.117 | 94.79
3.5 | 1.145 | 0.01074 | -0.118 | 106.67
4 | 1.212 | 0.01395 | -0.118 | 86.864
4.5 | 1.278 | 0.01427 | -0.119 | 89.528
5 | 1.343 | 0.01474 | -0.119 | 91.111
5.5 | 1.407 | 0.01532 | -0.12 | 91.829
6 | 1.469 | 0.01594 | -0.12 | 92.148
6.5 | 1.531 | 0.0165 | -0.121 | 92.765
7 | 1.59 | 0.01714 | -0.121 | 92.79
7.5 | 1.648 | 0.01779 | -0.121 | 92.658
8 | 1.703 | 0.01882 | -0.122 | 90.503
8.5 | 1.755 | 0.01997 | -0.122 | 87.915
9 | 1.804 | 0.02123 | -0.122 | 84.957
9.5 | 1.846 | 0.02282 | -0.122 | 80.898
10 | 1.882 | 0.02457 | -0.122 | 76.573
10.5 | 1.885 | 0.0276 | -0.122 | 68.309
11 | 1.82 | 0.03754 | -0.12 | 48.489
11.5 | 1.702 | 0.04233 | -0.119 | 40.203
12 | 1.077 | 0.04893 | -0.118 | 22.015
12.5 | 1.101 | 0.05431 | -0.117 | 20.265
13 | 1.118 | 0.06306 | -0.116 | 17.734
13.5 | 1.136 | 0.07249 | -0.114 | 15.666
14 | 1.162 | 0.07488 | -0.114 | 15.52
14.5 | 1.186 | 0.07987 | -0.113 | 14.844
15 | 1.217 | 0.07915 | -0.114 | 15.376
15.5 | 1.22 | 0.09825 | -0.11 | 12.42

## 112. Re 10M Mach 0.50 (2)
BIGFOIL.COM POLAR EXPORT
MID 321e
MID 321e |  |  |  | Cl Max: | 1.9909 | at alpha= | 12 | deg
XFOIL ncrit=9 |  |  |  | L/D Max: | 183.816 | at alpha= | 5.5 | deg
Re: | 10000000 |  |  | Cd Min: | 0.25412 | at alpha= | -20 | deg
Mach: | 0.5 |  |  | Cl=0 at alpha= | -4.7154 | deg
|  |  |  | @ Cl=0.1, Cd= | 0.0066172
|  |  |  | @ Cl=0.4, Cd= | 0.0061811
|  |  |  | @ Cl=0.6, Cd= | 0.00611
alpha (deg) | Cl | Cd | Cm | Cl/Cd
-20 | -0.5506 | 0.25412 | 0.0189 | -2.1667
-19.5 | -0.5279 | 0.24572 | 0.0138 | -2.1484
-19 | -0.5059 | 0.23745 | 0.009 | -2.1306
-18.5 | -0.4847 | 0.22855 | 0.0039 | -2.1208
-18 | -0.4609 | 0.22132 | -0.0007 | -2.0825
-17.5 | -0.4379 | 0.21422 | -0.005 | -2.0442
-17 | -0.4149 | 0.20659 | -0.0095 | -2.0083
-16.5 | -0.3936 | 0.19844 | -0.014 | -1.9835
-16 | -0.3743 | 0.18969 | -0.0185 | -1.9732
-15.5 | -0.3564 | 0.18074 | -0.0232 | -1.9719
-15 | -0.3379 | 0.17227 | -0.0279 | -1.9615
-14.5 | -0.3223 | 0.16324 | -0.0326 | -1.9744
-14 | -0.3037 | 0.15548 | -0.0368 | -1.9533
-13 | -0.2852 | 0.13661 | -0.0461 | -2.0877
-12.5 | -0.2988 | 0.12357 | -0.0526 | -2.4181
-12 | -0.298 | 0.11405 | -0.0576 | -2.6129
-11.5 | -0.3034 | 0.10391 | -0.0632 | -2.9198
-11 | -0.3133 | 0.09355 | -0.0694 | -3.349
-10.5 | -0.3255 | 0.08331 | -0.076 | -3.9071
-10 | -0.3395 | 0.07328 | -0.0832 | -4.6329
-9.5 | -0.3549 | 0.0633 | -0.091 | -5.6066
-9 | -0.3704 | 0.05322 | -0.1002 | -6.9598
-8.5 | -0.378 | 0.04111 | -0.1178 | -9.1948
-8 | -0.3852 | 0.0275 | -0.1309 | -14.0073
-7.5 | -0.3851 | 0.01696 | -0.1349 | -22.7064
-7 | -0.3482 | 0.01026 | -0.133 | -33.9376
-6.5 | -0.276 | 0.00831 | -0.1304 | -33.213
-6 | -0.1978 | 0.00766 | -0.1286 | -25.8225
-5.5 | -0.1202 | 0.00727 | -0.1273 | -16.5337
-5 | -0.0432 | 0.007 | -0.1265 | -6.1714
-4.5 | 0.0327 | 0.00677 | -0.1259 | 4.8301
-4 | 0.1076 | 0.0066 | -0.1256 | 16.303
-3.5 | 0.1819 | 0.00645 | -0.1255 | 28.2016
-3 | 0.2556 | 0.00634 | -0.1256 | 40.3155
-2.5 | 0.3287 | 0.00624 | -0.1258 | 52.6763
-2 | 0.4013 | 0.00618 | -0.1261 | 64.9353
-1.5 | 0.4734 | 0.00613 | -0.1265 | 77.2268
-1 | 0.5452 | 0.00611 | -0.127 | 89.2308
-0.5 | 0.6168 | 0.00611 | -0.1274 | 100.9493
0 | 0.6882 | 0.00612 | -0.1279 | 112.451
0.5 | 0.759 | 0.00618 | -0.1283 | 122.8155
1 | 0.8295 | 0.00625 | -0.1287 | 132.72
1.5 | 0.8996 | 0.00634 | -0.129 | 141.8927
2 | 0.9695 | 0.00643 | -0.1292 | 150.7776
2.5 | 1.0387 | 0.00655 | -0.1292 | 158.5802
3 | 1.107 | 0.00674 | -0.1289 | 164.2433
3.5 | 1.1751 | 0.00692 | -0.1286 | 169.8121
4 | 1.2426 | 0.00716 | -0.1279 | 173.5475
4.5 | 1.3093 | 0.0074 | -0.127 | 176.9324
5 | 1.375 | 0.00763 | -0.1257 | 180.2097
5.5 | 1.4356 | 0.00781 | -0.1232 | 183.8156
6 | 1.4975 | 0.0083 | -0.1208 | 180.4217
6.5 | 1.5538 | 0.00882 | -0.1172 | 176.1678
7 | 1.6086 | 0.00948 | -0.1135 | 169.6835
7.5 | 1.6619 | 0.0103 | -0.1095 | 161.3495
8 | 1.7137 | 0.01126 | -0.1053 | 152.1936
8.5 | 1.7655 | 0.01233 | -0.1012 | 143.1873
9 | 1.8143 | 0.01363 | -0.0968 | 133.1108
9.5 | 1.8586 | 0.01529 | -0.0921 | 121.5566
10 | 1.896 | 0.01747 | -0.0871 | 108.5289
10.5 | 1.9285 | 0.02015 | -0.0821 | 95.7072
11 | 1.9598 | 0.02312 | -0.0775 | 84.7664
11.5 | 1.9809 | 0.02688 | -0.0726 | 73.6942
12 | 1.9909 | 0.03157 | -0.0679 | 63.063
12.5 | 1.9873 | 0.03736 | -0.0632 | 53.1933
13 | 1.9693 | 0.04443 | -0.059 | 44.3237

## 113. Re 12M Mach 0.00 (1)
BIGFOIL.COM POLAR EXPORT
MID 321e
MID 321e |  |  |  | Cl Max: | 1.914 | at alpha= | 14 | deg
JavaFoil+Calcfoil stall+Eppler ext transition |  |  |  | L/D Max: | 119.206 | at alpha= | 7 | deg
Re: | 12000000 |  |  | Cd Min: | 0.01133 | at alpha= | 6 | deg
Mach: | 0 |  |  | Cl=0 at alpha= | -4.6885 | deg
|  |  |  | @ Cl=0.1, Cd= | 0.01157
|  |  |  | @ Cl=0.4, Cd= | 0.011347
|  |  |  | @ Cl=0.6, Cd= | 0.011583
alpha (deg) | Cl | Cd | Cm | Cl/Cd
-19.5 | -0.531 | 0.14943 | -0.048 | -3.553
-19 | -0.543 | 0.14315 | -0.048 | -3.794
-18.5 | -0.554 | 0.13701 | -0.048 | -4.046
-18 | -0.566 | 0.12846 | -0.05 | -4.405
-17.5 | -0.576 | 0.12126 | -0.051 | -4.752
-17 | -0.585 | 0.11497 | -0.052 | -5.089
-16.5 | -0.593 | 0.10826 | -0.053 | -5.476
-16 | -0.599 | 0.10191 | -0.054 | -5.877
-15.5 | -0.604 | 0.09552 | -0.055 | -6.319
-15 | -0.607 | 0.08823 | -0.057 | -6.88
-14.5 | -0.608 | 0.08177 | -0.058 | -7.434
-14 | -0.607 | 0.07513 | -0.06 | -8.077
-13.5 | -0.605 | 0.06715 | -0.063 | -9.006
-13 | -0.599 | 0.06051 | -0.065 | -9.9
-12.5 | -0.599 | 0.04774 | -0.07 | -12.549
-12 | -0.597 | 0.03667 | -0.074 | -16.271
-11.5 | -0.602 | 0.02336 | -0.08 | -25.745
-11 | -0.6 | 0.01627 | -0.085 | -36.857
-10.5 | -0.588 | 0.01471 | -0.089 | -39.998
-10 | -0.553 | 0.01398 | -0.089 | -39.537
-9.5 | -0.514 | 0.01362 | -0.09 | -37.698
-9 | -0.47 | 0.01326 | -0.09 | -35.461
-8.5 | -0.424 | 0.01296 | -0.09 | -32.713
-8 | -0.375 | 0.01267 | -0.091 | -29.561
-7.5 | -0.323 | 0.01248 | -0.091 | -25.893
-7 | -0.269 | 0.01228 | -0.092 | -21.937
-6.5 | -0.214 | 0.01217 | -0.092 | -17.556
-6 | -0.156 | 0.01205 | -0.093 | -12.975
-5.5 | -0.098 | 0.01189 | -0.093 | -8.215
-5 | -0.038 | 0.01173 | -0.094 | -3.236
-4.5 | 0.023 | 0.01166 | -0.094 | 1.942
-4 | 0.084 | 0.01157 | -0.095 | 7.252
-3.5 | 0.146 | 0.01157 | -0.095 | 12.582
-3 | 0.207 | 0.01154 | -0.096 | 17.973
-2.5 | 0.269 | 0.01146 | -0.096 | 23.507
-2 | 0.332 | 0.01138 | -0.097 | 29.128
-1.5 | 0.393 | 0.01134 | -0.097 | 34.7
-1 | 0.455 | 0.0114 | -0.098 | 39.893
-0.5 | 0.516 | 0.01149 | -0.099 | 44.927
0 | 0.578 | 0.01155 | -0.099 | 50.041
0.5 | 0.639 | 0.01164 | -0.1 | 54.917
1 | 0.7 | 0.0118 | -0.1 | 59.387
1.5 | 0.761 | 0.01189 | -0.101 | 64.039
2 | 0.822 | 0.01196 | -0.101 | 68.732
2.5 | 0.883 | 0.01214 | -0.102 | 72.728
3 | 0.943 | 0.01216 | -0.102 | 77.588
3.5 | 1.004 | 0.01236 | -0.103 | 81.21
4 | 1.064 | 0.01259 | -0.103 | 84.456
4.5 | 1.123 | 0.01285 | -0.104 | 87.424
5 | 1.183 | 0.01307 | -0.104 | 90.537
5.5 | 1.242 | 0.01341 | -0.105 | 92.609
6 | 1.295 | 0.01133 | -0.105 | 114.282
6.5 | 1.352 | 0.01155 | -0.105 | 117.004
7 | 1.408 | 0.01181 | -0.106 | 119.206
7.5 | 1.463 | 0.01419 | -0.106 | 103.162
8 | 1.518 | 0.01443 | -0.107 | 105.207
8.5 | 1.573 | 0.0146 | -0.107 | 107.735
9 | 1.626 | 0.01518 | -0.107 | 107.124
9.5 | 1.678 | 0.01574 | -0.108 | 106.577
10 | 1.728 | 0.01639 | -0.108 | 105.464
10.5 | 1.773 | 0.01705 | -0.109 | 104.027
11 | 1.81 | 0.01796 | -0.109 | 100.798
11.5 | 1.843 | 0.01882 | -0.109 | 97.951
12 | 1.863 | 0.0223 | -0.109 | 83.547
12.5 | 1.885 | 0.02356 | -0.109 | 80.015
13 | 1.901 | 0.02476 | -0.109 | 76.778
13.5 | 1.911 | 0.02619 | -0.109 | 72.981
14 | 1.914 | 0.02774 | -0.109 | 69.006
14.5 | 1.913 | 0.02943 | -0.109 | 64.987
15 | 1.906 | 0.03133 | -0.109 | 60.837
15.5 | 1.894 | 0.03329 | -0.109 | 56.903
16 | 1.876 | 0.03574 | -0.109 | 52.503
16.5 | 1.854 | 0.03815 | -0.109 | 48.589
17 | 1.827 | 0.0407 | -0.109 | 44.878
17.5 | 1.791 | 0.04364 | -0.109 | 41.046
18 | 1.752 | 0.04683 | -0.109 | 37.4
18.5 | 1.708 | 0.05053 | -0.109 | 33.799
19 | 1.662 | 0.054 | -0.109 | 30.779

## 114. Re 12M Mach 0.00 (2)
BIGFOIL.COM POLAR EXPORT
MID 321e
MID 321e |  |  |  | Cl Max: | 1.9491 | at alpha= | 17.5 | deg
XFOIL ncrit=9 |  |  |  | L/D Max: | 194.306 | at alpha= | 6 | deg
Re: | 12000000 |  |  | Cd Min: | 0.07633 | at alpha= | 20 | deg
Mach: | 0 |  |  | Cl=0 at alpha= | -4.8062 | deg
|  |  |  | @ Cl=0.1, Cd= | 0.0060244
|  |  |  | @ Cl=0.4, Cd= | 0.0056873
|  |  |  | @ Cl=0.6, Cd= | 0.0056592
alpha (deg) | Cl | Cd | Cm | Cl/Cd
-20 | -1.5529 | 0.02772 | -0.1074 | -56.0209
-19.5 | -1.5539 | 0.02365 | -0.1075 | -65.704
-19 | -1.5364 | 0.02164 | -0.1045 | -70.9982
-18.5 | -1.5031 | 0.01999 | -0.1029 | -75.1926
-18 | -1.4636 | 0.01859 | -0.1018 | -78.7305
-17.5 | -1.4203 | 0.01741 | -0.1008 | -81.5796
-17 | -1.3744 | 0.01638 | -0.1 | -83.9072
-16.5 | -1.326 | 0.01545 | -0.0993 | -85.8252
-16 | -1.2764 | 0.01463 | -0.0988 | -87.2454
-15.5 | -1.2253 | 0.01388 | -0.0983 | -88.2781
-15 | -1.173 | 0.01322 | -0.098 | -88.7292
-14.5 | -1.1197 | 0.01264 | -0.0978 | -88.5839
-14 | -1.0656 | 0.01208 | -0.0976 | -88.2119
-13.5 | -1.0108 | 0.01155 | -0.0976 | -87.5152
-13 | -0.9559 | 0.01097 | -0.0975 | -87.1376
-12.5 | -0.9004 | 0.01041 | -0.0975 | -86.4938
-12 | -0.8443 | 0.0099 | -0.0976 | -85.2828
-11.5 | -0.7876 | 0.00943 | -0.0977 | -83.5207
-11 | -0.7304 | 0.00902 | -0.0979 | -80.9756
-10.5 | -0.6727 | 0.00867 | -0.0982 | -77.5894
-9.5 | -0.5561 | 0.00807 | -0.0989 | -68.9095
-9 | -0.4977 | 0.00772 | -0.0992 | -64.4689
-8.5 | -0.439 | 0.00743 | -0.0996 | -59.0848
-8 | -0.3799 | 0.00721 | -0.1001 | -52.6907
-7.5 | -0.3207 | 0.007 | -0.1006 | -45.8143
-7 | -0.2614 | 0.00678 | -0.1011 | -38.5546
-6.5 | -0.202 | 0.00664 | -0.1017 | -30.4217
-6 | -0.1425 | 0.00646 | -0.1022 | -22.0588
-5.5 | -0.0828 | 0.00634 | -0.1028 | -13.0599
-5 | -0.0231 | 0.00622 | -0.1035 | -3.7138
-4.5 | 0.0365 | 0.00612 | -0.1041 | 5.9641
-4 | 0.0963 | 0.00603 | -0.1048 | 15.9701
-3.5 | 0.156 | 0.00594 | -0.1054 | 26.2626
-3 | 0.2157 | 0.00587 | -0.1061 | 36.7462
-2.5 | 0.2754 | 0.0058 | -0.1068 | 47.4828
-2 | 0.3352 | 0.00574 | -0.1075 | 58.3972
-1.5 | 0.3947 | 0.00569 | -0.1082 | 69.3673
-1 | 0.4542 | 0.00566 | -0.109 | 80.2473
-0.5 | 0.5136 | 0.00564 | -0.1097 | 91.0638
0 | 0.5729 | 0.00565 | -0.1104 | 101.3982
0.5 | 0.6319 | 0.00567 | -0.1111 | 111.4462
1 | 0.6906 | 0.00571 | -0.1118 | 120.9457
1.5 | 0.7492 | 0.00575 | -0.1125 | 130.2957
2 | 0.8075 | 0.0058 | -0.1132 | 139.2241
2.5 | 0.8656 | 0.00584 | -0.1138 | 148.2192
3 | 0.9232 | 0.00594 | -0.1144 | 155.4209
3.5 | 0.9805 | 0.00603 | -0.115 | 162.6036
4 | 1.0374 | 0.00615 | -0.1155 | 168.6829
4.5 | 1.0943 | 0.00625 | -0.116 | 175.088
5 | 1.1506 | 0.00637 | -0.1165 | 180.6279
6 | 1.2591 | 0.00648 | -0.1165 | 194.3056
6.5 | 1.3139 | 0.00679 | -0.1167 | 193.5052
7 | 1.3685 | 0.0071 | -0.1169 | 192.7465
7.5 | 1.4219 | 0.00745 | -0.1169 | 190.8591
8 | 1.4746 | 0.00782 | -0.1168 | 188.5678
8.5 | 1.5269 | 0.00818 | -0.1166 | 186.6626
9 | 1.5754 | 0.00873 | -0.1159 | 180.4582
9.5 | 1.6229 | 0.0093 | -0.1149 | 174.5054
10 | 1.6695 | 0.00984 | -0.1139 | 169.6646
10.5 | 1.7108 | 0.01057 | -0.1119 | 161.8543
11 | 1.7429 | 0.01146 | -0.1082 | 152.0855
11.5 | 1.7718 | 0.01239 | -0.1041 | 143.0024
12 | 1.7994 | 0.01353 | -0.1002 | 132.9933
12.5 | 1.8188 | 0.01515 | -0.0953 | 120.0528
13 | 1.8352 | 0.01708 | -0.0905 | 107.4473
13.5 | 1.8489 | 0.01938 | -0.0859 | 95.4025
14 | 1.8591 | 0.02213 | -0.0816 | 84.0081
14.5 | 1.8774 | 0.02454 | -0.0787 | 76.5037
15 | 1.8946 | 0.02721 | -0.0761 | 69.6288
15.5 | 1.9116 | 0.03003 | -0.0739 | 63.6563
16 | 1.9247 | 0.03337 | -0.0718 | 57.6776
16.5 | 1.9356 | 0.03706 | -0.0699 | 52.2288
17 | 1.9449 | 0.04104 | -0.0683 | 47.3904
17.5 | 1.9491 | 0.0457 | -0.0669 | 42.6499
18 | 1.9486 | 0.05099 | -0.0657 | 38.2153
18.5 | 1.9471 | 0.05658 | -0.0648 | 34.4132
19 | 1.9437 | 0.06246 | -0.0642 | 31.1191
19.5 | 1.935 | 0.06919 | -0.064 | 27.9665
20 | 1.9234 | 0.07633 | -0.064 | 25.1985

## 115. Re 12M Mach 0.10 (1)
BIGFOIL.COM POLAR EXPORT
MID 321e
MID 321e |  |  |  | Cl Max: | 1.909 | at alpha= | 14 | deg
JavaFoil+Calcfoil stall+Eppler ext transition |  |  |  | L/D Max: | 119.23 | at alpha= | 7 | deg
Re: | 12000000 |  |  | Cd Min: | 0.01117 | at alpha= | 5.5 | deg
Mach: | 0.1 |  |  | Cl=0 at alpha= | -4.6885 | deg
|  |  |  | @ Cl=0.1, Cd= | 0.011588
|  |  |  | @ Cl=0.4, Cd= | 0.011393
|  |  |  | @ Cl=0.6, Cd= | 0.011624
alpha (deg) | Cl | Cd | Cm | Cl/Cd
-19 | -0.496 | 0.14732 | -0.047 | -3.369
-18.5 | -0.511 | 0.13958 | -0.048 | -3.659
-18 | -0.524 | 0.13196 | -0.049 | -3.975
-17.5 | -0.537 | 0.12546 | -0.05 | -4.282
-17 | -0.549 | 0.11879 | -0.05 | -4.621
-16.5 | -0.56 | 0.11142 | -0.052 | -5.025
-16 | -0.569 | 0.10504 | -0.053 | -5.416
-15.5 | -0.576 | 0.09861 | -0.054 | -5.844
-15 | -0.582 | 0.0914 | -0.056 | -6.371
-14.5 | -0.586 | 0.08493 | -0.057 | -6.899
-14 | -0.587 | 0.07835 | -0.059 | -7.494
-13.5 | -0.586 | 0.07153 | -0.061 | -8.195
-13 | -0.583 | 0.06429 | -0.063 | -9.07
-12.5 | -0.58 | 0.0553 | -0.067 | -10.479
-12 | -0.581 | 0.04174 | -0.072 | -13.915
-11.5 | -0.581 | 0.02946 | -0.078 | -19.731
-11 | -0.587 | 0.01805 | -0.084 | -32.529
-10.5 | -0.581 | 0.0143 | -0.088 | -40.629
-10 | -0.551 | 0.01416 | -0.089 | -38.905
-9.5 | -0.513 | 0.01372 | -0.09 | -37.37
-9 | -0.47 | 0.01335 | -0.09 | -35.2
-8.5 | -0.424 | 0.01301 | -0.091 | -32.603
-8 | -0.375 | 0.01274 | -0.091 | -29.466
-7.5 | -0.324 | 0.0125 | -0.092 | -25.915
-7 | -0.27 | 0.01232 | -0.092 | -21.929
-6.5 | -0.214 | 0.01221 | -0.093 | -17.555
-6 | -0.157 | 0.01208 | -0.093 | -12.993
-5.5 | -0.098 | 0.01192 | -0.094 | -8.231
-5 | -0.038 | 0.01175 | -0.094 | -3.244
-4.5 | 0.023 | 0.01165 | -0.095 | 1.951
-4 | 0.084 | 0.01158 | -0.095 | 7.275
-3.5 | 0.146 | 0.01161 | -0.096 | 12.594
-3 | 0.208 | 0.01157 | -0.096 | 18.016
-2.5 | 0.271 | 0.01146 | -0.097 | 23.632
-2 | 0.333 | 0.01143 | -0.097 | 29.145
-1.5 | 0.395 | 0.01139 | -0.098 | 34.702
-1 | 0.457 | 0.01143 | -0.099 | 39.991
-0.5 | 0.519 | 0.01151 | -0.099 | 45.104
0 | 0.581 | 0.0116 | -0.1 | 50.099
0.5 | 0.643 | 0.01168 | -0.1 | 55.03
1 | 0.704 | 0.0118 | -0.101 | 59.66
1.5 | 0.765 | 0.01191 | -0.101 | 64.265
2 | 0.826 | 0.01203 | -0.102 | 68.702
2.5 | 0.887 | 0.01215 | -0.102 | 73.06
3 | 0.948 | 0.01219 | -0.103 | 77.794
3.5 | 1.009 | 0.01239 | -0.103 | 81.406
4 | 1.069 | 0.01267 | -0.104 | 84.345
4.5 | 1.129 | 0.01295 | -0.104 | 87.206
5 | 1.189 | 0.01311 | -0.105 | 90.682
5.5 | 1.243 | 0.01117 | -0.105 | 111.335
6 | 1.301 | 0.01137 | -0.105 | 114.399
6.5 | 1.358 | 0.0116 | -0.106 | 117.084
7 | 1.414 | 0.01186 | -0.106 | 119.23
7.5 | 1.47 | 0.01427 | -0.107 | 102.983
8 | 1.525 | 0.01454 | -0.107 | 104.867
8.5 | 1.579 | 0.01472 | -0.107 | 107.294
9 | 1.633 | 0.0153 | -0.108 | 106.728
9.5 | 1.685 | 0.01589 | -0.108 | 106.006
10 | 1.735 | 0.01654 | -0.109 | 104.906
10.5 | 1.78 | 0.01723 | -0.109 | 103.294
11 | 1.816 | 0.01817 | -0.109 | 99.954
11.5 | 1.848 | 0.01905 | -0.11 | 97.013
12 | 1.867 | 0.02267 | -0.109 | 82.37
12.5 | 1.887 | 0.02398 | -0.11 | 78.699
13 | 1.902 | 0.0252 | -0.11 | 75.445
13.5 | 1.908 | 0.02673 | -0.11 | 71.405
14 | 1.909 | 0.02837 | -0.11 | 67.315
14.5 | 1.906 | 0.03012 | -0.11 | 63.273
15 | 1.896 | 0.03211 | -0.11 | 59.035
15.5 | 1.88 | 0.03416 | -0.11 | 55.024
16 | 1.857 | 0.03678 | -0.109 | 50.496
16.5 | 1.831 | 0.03927 | -0.109 | 46.625
17 | 1.799 | 0.04217 | -0.109 | 42.648
17.5 | 1.758 | 0.04514 | -0.109 | 38.939
18 | 1.711 | 0.04885 | -0.109 | 35.038
18.5 | 1.663 | 0.05234 | -0.109 | 31.776
19 | 1.611 | 0.05639 | -0.109 | 28.574

## 116. Re 12M Mach 0.10 (2)
BIGFOIL.COM POLAR EXPORT
MID 321e
MID 321e |  |  |  | Cl Max: | 1.9417 | at alpha= | 17.5 | deg
XFOIL ncrit=9 |  |  |  | L/D Max: | 194.685 | at alpha= | 6 | deg
Re: | 12000000 |  |  | Cd Min: | 0.08125 | at alpha= | 20 | deg
Mach: | 0.1 |  |  | Cl=0 at alpha= | -4.8037 | deg
|  |  |  | @ Cl=0.1, Cd= | 0.0060351
|  |  |  | @ Cl=0.4, Cd= | 0.0056986
|  |  |  | @ Cl=0.6, Cd= | 0.0056679
alpha (deg) | Cl | Cd | Cm | Cl/Cd
-20 | -1.4078 | 0.05369 | -0.0867 | -26.2209
-19.5 | -1.5028 | 0.0311 | -0.1079 | -48.3215
-19 | -1.5103 | 0.02499 | -0.1117 | -60.4362
-18.5 | -1.5013 | 0.02242 | -0.1085 | -66.9625
-18 | -1.4693 | 0.02048 | -0.1068 | -71.7432
-17.5 | -1.4302 | 0.01889 | -0.1054 | -75.712
-17 | -1.3869 | 0.01753 | -0.1041 | -79.1158
-16.5 | -1.3399 | 0.01636 | -0.1031 | -81.901
-16 | -1.2907 | 0.01536 | -0.1022 | -84.0299
-15.5 | -1.2396 | 0.01448 | -0.1015 | -85.6077
-15 | -1.1869 | 0.01371 | -0.1009 | -86.5718
-14.5 | -1.133 | 0.01305 | -0.1005 | -86.8199
-14 | -1.0782 | 0.01243 | -0.1001 | -86.7418
-13.5 | -1.0227 | 0.01185 | -0.0999 | -86.3038
-13 | -0.9665 | 0.0113 | -0.0997 | -85.531
-12.5 | -0.9102 | 0.0107 | -0.0995 | -85.0654
-12 | -0.8534 | 0.01014 | -0.0994 | -84.1617
-11.5 | -0.796 | 0.00963 | -0.0994 | -82.6584
-11 | -0.7382 | 0.00917 | -0.0995 | -80.5016
-10.5 | -0.6798 | 0.00879 | -0.0996 | -77.3379
-10 | -0.621 | 0.00845 | -0.0998 | -73.4911
-9.5 | -0.5618 | 0.00814 | -0.1001 | -69.0172
-9 | -0.5026 | 0.0078 | -0.1003 | -64.4359
-8.5 | -0.4433 | 0.00749 | -0.1007 | -59.1856
-8 | -0.3837 | 0.00725 | -0.1011 | -52.9241
-7.5 | -0.3238 | 0.00705 | -0.1015 | -45.9291
-7 | -0.264 | 0.00682 | -0.102 | -38.7097
-6.5 | -0.204 | 0.00666 | -0.1025 | -30.6306
-6 | -0.144 | 0.00649 | -0.103 | -22.188
-5.5 | -0.0838 | 0.00636 | -0.1036 | -13.1761
-5 | -0.0236 | 0.00623 | -0.1042 | -3.7881
-4.5 | 0.0365 | 0.00613 | -0.1048 | 5.9543
-4 | 0.0967 | 0.00604 | -0.1054 | 16.0099
-3.5 | 0.1569 | 0.00595 | -0.1061 | 26.3697
-3 | 0.217 | 0.00587 | -0.1067 | 36.9676
-2.5 | 0.2772 | 0.00581 | -0.1074 | 47.7108
-2 | 0.3373 | 0.00575 | -0.1081 | 58.6609
-1.5 | 0.3972 | 0.0057 | -0.1088 | 69.6842
-1 | 0.4571 | 0.00567 | -0.1096 | 80.6173
-0.5 | 0.5169 | 0.00565 | -0.1103 | 91.4867
0 | 0.5766 | 0.00566 | -0.111 | 101.8728
0.5 | 0.6359 | 0.00568 | -0.1117 | 111.9542
1 | 0.6951 | 0.00572 | -0.1124 | 121.521
1.5 | 0.754 | 0.00577 | -0.1131 | 130.6759
2 | 0.8127 | 0.00581 | -0.1137 | 139.8795
2.5 | 0.8712 | 0.00586 | -0.1144 | 148.6689
3 | 0.9292 | 0.00596 | -0.115 | 155.906
3.5 | 0.9868 | 0.00605 | -0.1155 | 163.1074
4 | 1.0441 | 0.00618 | -0.116 | 168.9482
4.5 | 1.1013 | 0.00628 | -0.1165 | 175.3662
5 | 1.158 | 0.00641 | -0.1169 | 180.6552
6 | 1.2674 | 0.00651 | -0.1169 | 194.6851
6.5 | 1.3226 | 0.00684 | -0.117 | 193.3626
7 | 1.3774 | 0.00715 | -0.1171 | 192.6434
7.5 | 1.4312 | 0.00751 | -0.1171 | 190.5726
8 | 1.4842 | 0.00789 | -0.1169 | 188.1115
8.5 | 1.5368 | 0.00826 | -0.1167 | 186.0533
9 | 1.5856 | 0.00881 | -0.1158 | 179.9773
9.5 | 1.6329 | 0.0094 | -0.1147 | 173.7128
10 | 1.6797 | 0.00994 | -0.1135 | 168.9839
10.5 | 1.7202 | 0.01068 | -0.1112 | 161.0674
11 | 1.7497 | 0.01161 | -0.1069 | 150.7063
11.5 | 1.7794 | 0.0126 | -0.1029 | 141.2222
12 | 1.8069 | 0.01379 | -0.0989 | 131.0297
12.5 | 1.8259 | 0.01551 | -0.0939 | 117.724
13 | 1.8397 | 0.01766 | -0.0888 | 104.1733
13.5 | 1.8512 | 0.0202 | -0.0841 | 91.6436
14 | 1.8611 | 0.02313 | -0.0799 | 80.4626
14.5 | 1.8789 | 0.02571 | -0.077 | 73.0805
15 | 1.8951 | 0.02859 | -0.0745 | 66.2854
15.5 | 1.9113 | 0.03163 | -0.0723 | 60.4268
16 | 1.9229 | 0.03527 | -0.0702 | 54.5194
16.5 | 1.9327 | 0.0392 | -0.0684 | 49.3036
17 | 1.9398 | 0.04356 | -0.0669 | 44.5317
17.5 | 1.9417 | 0.04857 | -0.0655 | 39.9774
18 | 1.9395 | 0.05424 | -0.0644 | 35.7577
18.5 | 1.9359 | 0.0602 | -0.0637 | 32.1578
19 | 1.9312 | 0.06638 | -0.0632 | 29.0931
19.5 | 1.9201 | 0.07352 | -0.0631 | 26.1167
20 | 1.9048 | 0.08125 | -0.0634 | 23.4437

## 117. Re 12M Mach 0.25 (1)
BIGFOIL.COM POLAR EXPORT
MID 321e
MID 321e |  |  |  | Cl Max: | 1.889 | at alpha= | 12.5 | deg
JavaFoil+Calcfoil stall+Eppler ext transition |  |  |  | L/D Max: | 114.611 | at alpha= | 6 | deg
Re: | 12000000 |  |  | Cd Min: | 0.01118 | at alpha= | 5 | deg
Mach: | 0.25 |  |  | Cl=0 at alpha= | -4.6855 | deg
|  |  |  | @ Cl=0.1, Cd= | 0.011708
|  |  |  | @ Cl=0.4, Cd= | 0.011503
|  |  |  | @ Cl=0.6, Cd= | 0.011744
alpha (deg) | Cl | Cd | Cm | Cl/Cd
-14.5 | -0.403 | 0.10097 | -0.051 | -3.995
-14 | -0.429 | 0.09534 | -0.051 | -4.497
-13.5 | -0.45 | 0.08852 | -0.053 | -5.082
-13 | -0.466 | 0.08203 | -0.055 | -5.683
-12.5 | -0.477 | 0.07571 | -0.057 | -6.303
-12 | -0.484 | 0.06806 | -0.06 | -7.117
-11.5 | -0.488 | 0.05943 | -0.064 | -8.203
-11 | -0.487 | 0.04983 | -0.069 | -9.775
-10.5 | -0.488 | 0.03674 | -0.076 | -13.281
-10 | -0.496 | 0.02113 | -0.085 | -23.453
-9.5 | -0.501 | 0.01478 | -0.092 | -33.914
-9 | -0.464 | 0.01394 | -0.093 | -33.307
-8.5 | -0.423 | 0.01345 | -0.093 | -31.43
-8 | -0.377 | 0.01306 | -0.094 | -28.84
-7.5 | -0.327 | 0.01277 | -0.094 | -25.588
-7 | -0.274 | 0.01255 | -0.095 | -21.814
-6.5 | -0.218 | 0.01241 | -0.095 | -17.579
-6 | -0.16 | 0.01224 | -0.096 | -13.085
-5.5 | -0.1 | 0.01204 | -0.096 | -8.328
-5 | -0.039 | 0.01193 | -0.097 | -3.272
-4.5 | 0.023 | 0.01176 | -0.098 | 1.982
-4 | 0.086 | 0.01171 | -0.098 | 7.387
-3.5 | 0.15 | 0.0117 | -0.099 | 12.833
-3 | 0.214 | 0.01162 | -0.099 | 18.419
-2.5 | 0.278 | 0.0116 | -0.1 | 23.975
-2 | 0.342 | 0.01153 | -0.1 | 29.698
-1.5 | 0.406 | 0.0115 | -0.101 | 35.336
-1 | 0.47 | 0.01155 | -0.101 | 40.687
-0.5 | 0.533 | 0.01163 | -0.102 | 45.847
0 | 0.597 | 0.01174 | -0.102 | 50.857
0.5 | 0.66 | 0.01182 | -0.103 | 55.831
1 | 0.723 | 0.01197 | -0.103 | 60.42
1.5 | 0.786 | 0.01209 | -0.104 | 65.01
2 | 0.849 | 0.01222 | -0.104 | 69.445
2.5 | 0.911 | 0.01237 | -0.105 | 73.679
3 | 0.974 | 0.01244 | -0.106 | 78.295
3.5 | 1.036 | 0.01267 | -0.106 | 81.776
4 | 1.098 | 0.01299 | -0.107 | 84.501
4.5 | 1.159 | 0.01331 | -0.107 | 87.099
5 | 1.215 | 0.01118 | -0.107 | 108.672
5.5 | 1.274 | 0.01137 | -0.108 | 112.062
6 | 1.333 | 0.01163 | -0.108 | 114.611
6.5 | 1.391 | 0.01402 | -0.109 | 99.229
7 | 1.449 | 0.01446 | -0.109 | 100.206
7.5 | 1.505 | 0.01483 | -0.109 | 101.482
8 | 1.561 | 0.01484 | -0.11 | 105.203
8.5 | 1.616 | 0.01542 | -0.11 | 104.826
9 | 1.67 | 0.01607 | -0.111 | 103.883
9.5 | 1.722 | 0.01675 | -0.111 | 102.773
10 | 1.772 | 0.01748 | -0.111 | 101.366
10.5 | 1.815 | 0.01835 | -0.112 | 98.902
11 | 1.847 | 0.01944 | -0.112 | 95
11.5 | 1.873 | 0.02048 | -0.112 | 91.43
12 | 1.88 | 0.02495 | -0.112 | 75.364
12.5 | 1.889 | 0.02649 | -0.112 | 71.299
13 | 1.889 | 0.02829 | -0.112 | 66.758
13.5 | 1.881 | 0.03016 | -0.112 | 62.36
14 | 1.864 | 0.03237 | -0.112 | 57.577
14.5 | 1.838 | 0.03473 | -0.111 | 52.917
15 | 1.802 | 0.03727 | -0.111 | 48.343
15.5 | 1.756 | 0.04052 | -0.111 | 43.33
16 | 1.701 | 0.04379 | -0.111 | 38.842
16.5 | 1.636 | 0.04776 | -0.111 | 34.259
17 | 1.564 | 0.05147 | -0.11 | 30.378
17.5 | 1.476 | 0.05602 | -0.11 | 26.355

## 118. Re 12M Mach 0.25 (2)
BIGFOIL.COM POLAR EXPORT
MID 321e
MID 321e |  |  |  | Cl Max: | 1.9037 | at alpha= | 16 | deg
XFOIL ncrit=9 |  |  |  | L/D Max: | 194.519 | at alpha= | 6 | deg
Re: | 12000000 |  |  | Cd Min: | 0.22842 | at alpha= | -20 | deg
Mach: | 0.25 |  |  | Cl=0 at alpha= | -4.7885 | deg
|  |  |  | @ Cl=0.1, Cd= | 0.0061084
|  |  |  | @ Cl=0.4, Cd= | 0.0057589
|  |  |  | @ Cl=0.6, Cd= | 0.0057114
alpha (deg) | Cl | Cd | Cm | Cl/Cd
-20 | -0.5401 | 0.22842 | 0.0164 | -2.3645
-19 | -0.6009 | 0.18304 | -0.0047 | -3.2829
-18.5 | -0.6068 | 0.17149 | -0.0115 | -3.5384
-18 | -0.6172 | 0.15943 | -0.0185 | -3.8713
-17.5 | -0.6485 | 0.144 | -0.0276 | -4.5035
-17 | -0.7116 | 0.12412 | -0.0398 | -5.7332
-16 | -1.2424 | 0.03034 | -0.1204 | -40.9492
-15.5 | -1.258 | 0.02417 | -0.1218 | -52.048
-15 | -1.2317 | 0.02064 | -0.1199 | -59.6754
-14.5 | -1.19 | 0.01813 | -0.118 | -65.6371
-14 | -1.14 | 0.01624 | -0.1161 | -70.197
-13.5 | -1.0852 | 0.01474 | -0.1144 | -73.6228
-13 | -1.0274 | 0.01354 | -0.1129 | -75.8789
-12.5 | -0.9677 | 0.01254 | -0.1116 | -77.1691
-12 | -0.9066 | 0.01171 | -0.1105 | -77.421
-11.5 | -0.8447 | 0.011 | -0.1095 | -76.7909
-11 | -0.7829 | 0.01028 | -0.1087 | -76.1576
-10.5 | -0.7207 | 0.00963 | -0.108 | -74.839
-10 | -0.658 | 0.00909 | -0.1074 | -72.3872
-9.5 | -0.595 | 0.00863 | -0.1071 | -68.9455
-9 | -0.5316 | 0.00823 | -0.1068 | -64.593
-8.5 | -0.4682 | 0.0079 | -0.1067 | -59.2658
-8 | -0.4051 | 0.00755 | -0.1066 | -53.6556
-7.5 | -0.3419 | 0.00726 | -0.1066 | -47.0937
-7 | -0.2786 | 0.00704 | -0.1068 | -39.5739
-6.5 | -0.2156 | 0.00681 | -0.107 | -31.6593
-6 | -0.1525 | 0.00664 | -0.1073 | -22.9669
-5.5 | -0.0895 | 0.00646 | -0.1076 | -13.8545
-5 | -0.0266 | 0.00632 | -0.108 | -4.2089
-4.5 | 0.0363 | 0.00621 | -0.1085 | 5.8454
-4 | 0.099 | 0.00611 | -0.109 | 16.2029
-3.5 | 0.1617 | 0.00601 | -0.1096 | 26.9052
-3 | 0.2243 | 0.00593 | -0.1102 | 37.8246
-2.5 | 0.2867 | 0.00586 | -0.1108 | 48.9249
-2 | 0.349 | 0.0058 | -0.1115 | 60.1724
-1.5 | 0.4111 | 0.00575 | -0.1121 | 71.4957
-1 | 0.4732 | 0.00574 | -0.1128 | 82.439
-0.5 | 0.5353 | 0.00571 | -0.1135 | 93.7478
0 | 0.5971 | 0.00571 | -0.1142 | 104.5709
0.5 | 0.6587 | 0.00574 | -0.1149 | 114.7561
1 | 0.7199 | 0.00579 | -0.1156 | 124.3351
1.5 | 0.781 | 0.00584 | -0.1162 | 133.7329
2 | 0.8417 | 0.00589 | -0.1168 | 142.9032
2.5 | 0.9022 | 0.00595 | -0.1174 | 151.6303
3 | 0.9623 | 0.00606 | -0.1179 | 158.7954
3.5 | 1.0221 | 0.00617 | -0.1184 | 165.6564
4 | 1.0815 | 0.00631 | -0.1187 | 171.3946
4.5 | 1.1405 | 0.00646 | -0.119 | 176.548
5 | 1.1992 | 0.00661 | -0.1192 | 181.4221
5.5 | 1.2573 | 0.00667 | -0.1193 | 188.5007
6 | 1.313 | 0.00675 | -0.1188 | 194.5185
6.5 | 1.3705 | 0.00707 | -0.1187 | 193.8472
7 | 1.4268 | 0.00745 | -0.1184 | 191.5168
7.5 | 1.4824 | 0.00784 | -0.1179 | 189.0816
8 | 1.5365 | 0.00829 | -0.1172 | 185.3438
8.5 | 1.5901 | 0.00872 | -0.1163 | 182.3509
9 | 1.6407 | 0.00926 | -0.1149 | 177.1814
9.5 | 1.6857 | 0.00997 | -0.1125 | 169.0772
10 | 1.7284 | 0.01057 | -0.1096 | 163.5194
10.5 | 1.7624 | 0.01145 | -0.1054 | 153.9214
11 | 1.7957 | 0.0125 | -0.1013 | 143.656
11.5 | 1.8207 | 0.01402 | -0.0963 | 129.8645
12 | 1.8472 | 0.01561 | -0.0919 | 118.3344
12.5 | 1.8628 | 0.01793 | -0.0867 | 103.8929
13 | 1.8659 | 0.02131 | -0.0809 | 87.5598
13.5 | 1.8608 | 0.02569 | -0.0754 | 72.4329
14 | 1.8672 | 0.02969 | -0.0718 | 62.8899
14.5 | 1.8799 | 0.03344 | -0.0692 | 56.2171
15 | 1.8916 | 0.03749 | -0.067 | 50.4561
15.5 | 1.8977 | 0.04217 | -0.0649 | 45.0012
16 | 1.9037 | 0.04707 | -0.0632 | 40.444
16.5 | 1.9034 | 0.05273 | -0.0618 | 36.0971
17 | 1.898 | 0.05914 | -0.0607 | 32.0933
17.5 | 1.8877 | 0.06618 | -0.0599 | 28.5237
18 | 1.8768 | 0.07353 | -0.0597 | 25.5243
18.5 | 1.8625 | 0.08131 | -0.0597 | 22.9062
19 | 1.8463 | 0.08951 | -0.0602 | 20.6267
19.5 | 1.8237 | 0.09861 | -0.0613 | 18.4941
20 | 1.8014 | 0.10792 | -0.063 | 16.692

## 119. Re 12M Mach 0.50 (1)
BIGFOIL.COM POLAR EXPORT
MID 321e
MID 321e |  |  |  | Cl Max: | 1.888 | at alpha= | 10.5 | deg
JavaFoil+Calcfoil stall+Eppler ext transition |  |  |  | L/D Max: | 99.432 | at alpha= | 3.5 | deg
Re: | 12000000 |  |  | Cd Min: | 0.01117 | at alpha= | 2 | deg
Mach: | 0.5 |  |  | Cl=0 at alpha= | -4.6912 | deg
|  |  |  | @ Cl=0.1, Cd= | 0.012279
|  |  |  | @ Cl=0.4, Cd= | 0.012015
|  |  |  | @ Cl=0.6, Cd= | 0.012282
alpha (deg) | Cl | Cd | Cm | Cl/Cd
-20 | -0.871 | 0.17173 | -0.056 | -5.071
-19.5 | -0.842 | 0.1634 | -0.056 | -5.154
-19 | -0.817 | 0.15147 | -0.058 | -5.391
-18.5 | -0.789 | 0.14375 | -0.058 | -5.486
-18 | -0.761 | 0.133 | -0.058 | -5.722
-17.5 | -0.731 | 0.12856 | -0.057 | -5.686
-17 | -0.702 | 0.12533 | -0.056 | -5.598
-16.5 | -0.674 | 0.11782 | -0.056 | -5.719
-16 | -0.647 | 0.11797 | -0.058 | -5.484
-15.5 | -0.618 | 0.11242 | -0.057 | -5.497
-15 | -0.588 | 0.1079 | -0.055 | -5.452
-14.5 | -0.561 | 0.10021 | -0.056 | -5.596
-14 | -0.534 | 0.09326 | -0.058 | -5.722
-13.5 | -0.503 | 0.09839 | -0.055 | -5.114
-13 | -0.476 | 0.09093 | -0.057 | -5.23
-12.5 | -0.45 | 0.08062 | -0.061 | -5.58
-12 | -0.426 | 0.0702 | -0.067 | -6.064
-11.5 | -0.389 | 0.08337 | -0.054 | -4.66
-11 | -0.363 | 0.07137 | -0.061 | -5.092
-10.5 | -0.34 | 0.05989 | -0.069 | -5.675
-10 | -0.303 | 0.07009 | -0.055 | -4.33
-9.5 | -0.278 | 0.06015 | -0.064 | -4.624
-9 | -0.257 | 0.04603 | -0.076 | -5.58
-8.5 | -0.221 | 0.05351 | -0.066 | -4.132
-8 | -0.192 | 0.05076 | -0.067 | -3.79
-7.5 | -0.17 | 0.03658 | -0.081 | -4.647
-7 | -0.19 | 0.03714 | -0.08 | -5.109
-6.5 | -0.214 | 0.01401 | -0.107 | -15.25
-6 | -0.166 | 0.01334 | -0.107 | -12.461
-5.5 | -0.107 | 0.01295 | -0.108 | -8.289
-5 | -0.042 | 0.0126 | -0.108 | -3.374
-4.5 | 0.026 | 0.01242 | -0.109 | 2.066
-4 | 0.096 | 0.01228 | -0.11 | 7.793
-3.5 | 0.167 | 0.01226 | -0.11 | 13.612
-3 | 0.238 | 0.01214 | -0.111 | 19.638
-2.5 | 0.31 | 0.01206 | -0.111 | 25.727
-2 | 0.382 | 0.01201 | -0.112 | 31.826
-1.5 | 0.454 | 0.01203 | -0.113 | 37.705
-1 | 0.525 | 0.01213 | -0.113 | 43.233
-0.5 | 0.595 | 0.01227 | -0.114 | 48.494
0 | 0.666 | 0.01244 | -0.114 | 53.534
0.5 | 0.737 | 0.01259 | -0.115 | 58.509
1 | 0.807 | 0.01275 | -0.116 | 63.272
1.5 | 0.877 | 0.01301 | -0.116 | 67.393
2 | 0.943 | 0.01117 | -0.116 | 84.387
2.5 | 1.011 | 0.01127 | -0.117 | 89.702
3 | 1.079 | 0.01128 | -0.117 | 95.653
3.5 | 1.146 | 0.01152 | -0.118 | 99.432
4 | 1.212 | 0.01384 | -0.118 | 87.57
4.5 | 1.278 | 0.01428 | -0.119 | 89.482
5 | 1.343 | 0.01467 | -0.119 | 91.567
5.5 | 1.407 | 0.01519 | -0.12 | 92.61
6 | 1.47 | 0.0158 | -0.12 | 93.025
6.5 | 1.531 | 0.0165 | -0.121 | 92.786
7 | 1.591 | 0.01716 | -0.121 | 92.734
7.5 | 1.649 | 0.018 | -0.121 | 91.588
8 | 1.704 | 0.01848 | -0.122 | 92.231
8.5 | 1.757 | 0.01967 | -0.122 | 89.311
9 | 1.805 | 0.02095 | -0.122 | 86.184
9.5 | 1.848 | 0.02241 | -0.123 | 82.462
10 | 1.883 | 0.02441 | -0.122 | 77.146
10.5 | 1.888 | 0.02706 | -0.122 | 69.764
11 | 1.824 | 0.03637 | -0.12 | 50.151
11.5 | 1.706 | 0.04091 | -0.119 | 41.69
12 | 1.079 | 0.04758 | -0.118 | 22.684
12.5 | 1.103 | 0.05244 | -0.118 | 21.034
13 | 1.122 | 0.061 | -0.116 | 18.387
13.5 | 1.139 | 0.06949 | -0.115 | 16.392
14 | 1.166 | 0.07179 | -0.115 | 16.243
14.5 | 1.19 | 0.07633 | -0.114 | 15.591
15 | 1.201 | 0.08998 | -0.111 | 13.35
15.5 | 1.182 | 0.127 | -0.101 | 9.31

## 120. Re 12M Mach 0.50 (2)
BIGFOIL.COM POLAR EXPORT
MID 321e
MID 321e |  |  |  | Cl Max: | 2.0065 | at alpha= | 12 | deg
XFOIL ncrit=9 |  |  |  | L/D Max: | 186.969 | at alpha= | 6 | deg
Re: | 12000000 |  |  | Cd Min: | 0.25451 | at alpha= | -20 | deg
Mach: | 0.5 |  |  | Cl=0 at alpha= | -4.7118 | deg
|  |  |  | @ Cl=0.1, Cd= | 0.0064557
|  |  |  | @ Cl=0.4, Cd= | 0.0060417
|  |  |  | @ Cl=0.6, Cd= | 0.0059775
alpha (deg) | Cl | Cd | Cm | Cl/Cd
-20 | -0.5531 | 0.25451 | 0.0197 | -2.1732
-19.5 | -0.531 | 0.24584 | 0.0146 | -2.1599
-19 | -0.5091 | 0.23671 | 0.0094 | -2.1507
-18.5 | -0.4876 | 0.22804 | 0.0043 | -2.1382
-18 | -0.4642 | 0.22087 | -0.0002 | -2.1017
-17.5 | -0.4404 | 0.2137 | -0.0047 | -2.0608
-17 | -0.4175 | 0.20615 | -0.0092 | -2.0252
-16.5 | -0.3956 | 0.19815 | -0.0137 | -1.9965
-16 | -0.3763 | 0.18921 | -0.0186 | -1.9888
-15.5 | -0.3595 | 0.17969 | -0.0236 | -2.0007
-15 | -0.3419 | 0.17108 | -0.0283 | -1.9985
-14.5 | -0.3273 | 0.16189 | -0.0331 | -2.0217
-13.5 | -0.2997 | 0.14466 | -0.0419 | -2.0718
-13 | -0.3005 | 0.13355 | -0.0474 | -2.2501
-12.5 | -0.3073 | 0.12211 | -0.0533 | -2.5166
-12 | -0.3182 | 0.11078 | -0.0596 | -2.8724
-11.5 | -0.3229 | 0.101 | -0.0652 | -3.197
-11 | -0.3306 | 0.09115 | -0.0712 | -3.627
-10.5 | -0.341 | 0.08132 | -0.0777 | -4.1933
-10 | -0.3535 | 0.0716 | -0.0847 | -4.9372
-9.5 | -0.3672 | 0.06188 | -0.0925 | -5.9341
-9 | -0.381 | 0.05197 | -0.1017 | -7.3312
-8.5 | -0.3845 | 0.03946 | -0.1203 | -9.744
-8 | -0.3922 | 0.0266 | -0.1315 | -14.7444
-7.5 | -0.3947 | 0.01568 | -0.1352 | -25.1722
-7 | -0.3524 | 0.00962 | -0.1329 | -36.632
-6.5 | -0.2778 | 0.00796 | -0.1302 | -34.8995
-6 | -0.1989 | 0.0074 | -0.1285 | -26.8784
-5.5 | -0.1208 | 0.00706 | -0.1273 | -17.1105
-5 | -0.0438 | 0.0068 | -0.1265 | -6.4412
-4.5 | 0.0322 | 0.0066 | -0.1259 | 4.8788
-4 | 0.1074 | 0.00644 | -0.1257 | 16.677
-3.5 | 0.1818 | 0.00632 | -0.1256 | 28.7658
-3 | 0.2556 | 0.00621 | -0.1257 | 41.1594
-2.5 | 0.329 | 0.00611 | -0.1259 | 53.8462
-2 | 0.4018 | 0.00604 | -0.1263 | 66.5232
-1.5 | 0.4742 | 0.006 | -0.1267 | 79.0333
-1 | 0.5462 | 0.00597 | -0.1272 | 91.4908
-0.5 | 0.6178 | 0.00598 | -0.1276 | 103.311
0 | 0.6892 | 0.00602 | -0.1281 | 114.485
0.5 | 0.76 | 0.00608 | -0.1285 | 125
1 | 0.8306 | 0.00616 | -0.1289 | 134.8377
1.5 | 0.9009 | 0.00626 | -0.1292 | 143.9137
2 | 0.9708 | 0.00639 | -0.1294 | 151.9249
2.5 | 1.0401 | 0.0065 | -0.1294 | 160.0154
3 | 1.1091 | 0.00668 | -0.1293 | 166.0329
3.5 | 1.1774 | 0.00687 | -0.1289 | 171.3828
4 | 1.2452 | 0.0071 | -0.1283 | 175.3803
4.5 | 1.3125 | 0.00735 | -0.1275 | 178.5714
5 | 1.3794 | 0.00759 | -0.1264 | 181.7391
5.5 | 1.445 | 0.00774 | -0.1249 | 186.6925
6 | 1.5051 | 0.00805 | -0.1221 | 186.9689
6.5 | 1.5621 | 0.0086 | -0.1186 | 181.6395
7 | 1.615 | 0.00927 | -0.1145 | 174.2179
7.5 | 1.672 | 0.00994 | -0.1109 | 168.2093
8 | 1.7251 | 0.01083 | -0.1069 | 159.289
8.5 | 1.7753 | 0.01193 | -0.1024 | 148.8097
9 | 1.8226 | 0.01326 | -0.0978 | 137.451
9.5 | 1.8711 | 0.01471 | -0.0934 | 127.1992
10 | 1.9086 | 0.01683 | -0.0882 | 113.4046
10.5 | 1.946 | 0.01921 | -0.0834 | 101.3014
11 | 1.9766 | 0.02216 | -0.0785 | 89.1968
11.5 | 1.9973 | 0.0259 | -0.0735 | 77.1158
12 | 2.0065 | 0.0306 | -0.0685 | 65.5719
12.5 | 1.9994 | 0.03657 | -0.0636 | 54.6732
13 | 1.9754 | 0.04402 | -0.0593 | 44.8751
13.5 | 1.9347 | 0.05313 | -0.0558 | 36.4145
14 | 1.856 | 0.06575 | -0.0538 | 28.2281
14.5 | 1.7874 | 0.07834 | -0.0535 | 22.8159
15 | 1.7534 | 0.08838 | -0.0536 | 19.8393
15.5 | 1.7292 | 0.09778 | -0.0542 | 17.6846
16 | 1.7064 | 0.10739 | -0.0555 | 15.8897
16.5 | 1.6818 | 0.11743 | -0.0576 | 14.3217
17 | 1.6615 | 0.12737 | -0.0604 | 13.0447

## 121. Re 14M Mach 0.00 (1)
BIGFOIL.COM POLAR EXPORT
MID 321e
MID 321e |  |  |  | Cl Max: | 1.919 | at alpha= | 14 | deg
JavaFoil+Calcfoil stall+Eppler ext transition |  |  |  | L/D Max: | 119.66 | at alpha= | 7 | deg
Re: | 14000000 |  |  | Cd Min: | 0.01127 | at alpha= | 6 | deg
Mach: | 0 |  |  | Cl=0 at alpha= | -4.6885 | deg
|  |  |  | @ Cl=0.1, Cd= | 0.011537
|  |  |  | @ Cl=0.4, Cd= | 0.011364
|  |  |  | @ Cl=0.6, Cd= | 0.011549
alpha (deg) | Cl | Cd | Cm | Cl/Cd
-19.5 | -0.532 | 0.14808 | -0.048 | -3.589
-19 | -0.544 | 0.14115 | -0.049 | -3.851
-18.5 | -0.555 | 0.13484 | -0.049 | -4.116
-18 | -0.567 | 0.12687 | -0.05 | -4.466
-17.5 | -0.577 | 0.12036 | -0.051 | -4.791
-17 | -0.585 | 0.11379 | -0.052 | -5.145
-16.5 | -0.594 | 0.10638 | -0.053 | -5.581
-16 | -0.6 | 0.09993 | -0.055 | -6.006
-15.5 | -0.605 | 0.09357 | -0.056 | -6.465
-15 | -0.608 | 0.08712 | -0.057 | -6.977
-14.5 | -0.61 | 0.07954 | -0.059 | -7.665
-14 | -0.609 | 0.07274 | -0.061 | -8.371
-13.5 | -0.606 | 0.06559 | -0.063 | -9.244
-13 | -0.603 | 0.05738 | -0.066 | -10.502
-12.5 | -0.602 | 0.04571 | -0.071 | -13.169
-12 | -0.606 | 0.03182 | -0.076 | -19.03
-11.5 | -0.607 | 0.0212 | -0.081 | -28.655
-11 | -0.609 | 0.01488 | -0.086 | -40.902
-10.5 | -0.588 | 0.01438 | -0.089 | -40.905
-10 | -0.553 | 0.01383 | -0.089 | -39.99
-9.5 | -0.514 | 0.0134 | -0.09 | -38.33
-9 | -0.47 | 0.01308 | -0.09 | -35.941
-8.5 | -0.424 | 0.01275 | -0.09 | -33.228
-8 | -0.375 | 0.01254 | -0.091 | -29.872
-7.5 | -0.323 | 0.01232 | -0.091 | -26.217
-7 | -0.269 | 0.01224 | -0.092 | -22
-6.5 | -0.214 | 0.01206 | -0.092 | -17.71
-6 | -0.156 | 0.01187 | -0.093 | -13.166
-5.5 | -0.098 | 0.01173 | -0.093 | -8.326
-5 | -0.038 | 0.01163 | -0.094 | -3.262
-4.5 | 0.023 | 0.01156 | -0.094 | 1.958
-4 | 0.084 | 0.01156 | -0.095 | 7.257
-3.5 | 0.146 | 0.01147 | -0.095 | 12.69
-3 | 0.207 | 0.01141 | -0.096 | 18.181
-2.5 | 0.269 | 0.01137 | -0.096 | 23.7
-2 | 0.332 | 0.01134 | -0.097 | 29.244
-1.5 | 0.393 | 0.01136 | -0.098 | 34.621
-1 | 0.455 | 0.0114 | -0.098 | 39.925
-0.5 | 0.516 | 0.01145 | -0.099 | 45.089
0 | 0.578 | 0.01152 | -0.099 | 50.18
0.5 | 0.639 | 0.0116 | -0.1 | 55.107
1 | 0.7 | 0.01171 | -0.1 | 59.829
1.5 | 0.761 | 0.01182 | -0.101 | 64.416
2 | 0.822 | 0.01194 | -0.101 | 68.862
2.5 | 0.883 | 0.01209 | -0.102 | 73.033
3 | 0.943 | 0.01221 | -0.102 | 77.253
3.5 | 1.004 | 0.01227 | -0.103 | 81.79
4 | 1.064 | 0.01254 | -0.103 | 84.811
4.5 | 1.123 | 0.0128 | -0.104 | 87.741
5 | 1.183 | 0.01309 | -0.104 | 90.382
5.5 | 1.242 | 0.01335 | -0.105 | 93.062
6 | 1.295 | 0.01127 | -0.105 | 114.919
6.5 | 1.352 | 0.01151 | -0.105 | 117.517
7 | 1.408 | 0.01177 | -0.106 | 119.66
7.5 | 1.464 | 0.01421 | -0.106 | 103.025
8 | 1.519 | 0.01448 | -0.107 | 104.921
8.5 | 1.573 | 0.01495 | -0.107 | 105.25
9 | 1.626 | 0.01499 | -0.107 | 108.469
9.5 | 1.678 | 0.01559 | -0.108 | 107.666
10 | 1.729 | 0.01617 | -0.108 | 106.913
10.5 | 1.774 | 0.01695 | -0.109 | 104.661
11 | 1.811 | 0.01777 | -0.109 | 101.934
11.5 | 1.844 | 0.01856 | -0.109 | 99.376
12 | 1.865 | 0.02194 | -0.109 | 85
12.5 | 1.888 | 0.02301 | -0.109 | 82.049
13 | 1.904 | 0.0241 | -0.109 | 79.019
13.5 | 1.915 | 0.02544 | -0.11 | 75.282
14 | 1.919 | 0.0269 | -0.11 | 71.323
14.5 | 1.916 | 0.02857 | -0.11 | 67.08
15 | 1.91 | 0.0304 | -0.11 | 62.83
15.5 | 1.898 | 0.03236 | -0.11 | 58.648
16 | 1.88 | 0.0346 | -0.109 | 54.337
16.5 | 1.858 | 0.03691 | -0.109 | 50.333
17 | 1.83 | 0.0396 | -0.109 | 46.204
17.5 | 1.795 | 0.04225 | -0.109 | 42.479
18 | 1.755 | 0.04551 | -0.109 | 38.556
18.5 | 1.711 | 0.04888 | -0.109 | 35.008
19 | 1.665 | 0.05228 | -0.109 | 31.849

## 122. Re 14M Mach 0.00 (2)
BIGFOIL.COM POLAR EXPORT
MID 321e
MID 321e |  |  |  | Cl Max: | 1.9698 | at alpha= | 18 | deg
XFOIL ncrit=9 |  |  |  | L/D Max: | 197.583 | at alpha= | 6.5 | deg
Re: | 14000000 |  |  | Cd Min: | 0.07345 | at alpha= | 20 | deg
Mach: | 0 |  |  | Cl=0 at alpha= | -4.8027 | deg
|  |  |  | @ Cl=0.1, Cd= | 0.0059353
|  |  |  | @ Cl=0.4, Cd= | 0.0056091
|  |  |  | @ Cl=0.6, Cd= | 0.0056137
alpha (deg) | Cl | Cd | Cm | Cl/Cd
-20 | -1.5725 | 0.02595 | -0.1083 | -60.5973
-19.5 | -1.5715 | 0.02277 | -0.1061 | -69.0162
-19 | -1.5463 | 0.02092 | -0.1038 | -73.9149
-18.5 | -1.5111 | 0.0193 | -0.1024 | -78.2953
-18 | -1.4711 | 0.01791 | -0.1012 | -82.1385
-17.5 | -1.4274 | 0.01675 | -0.1003 | -85.2179
-17 | -1.3807 | 0.01572 | -0.0995 | -87.8308
-16.5 | -1.332 | 0.01484 | -0.0988 | -89.7574
-16 | -1.2817 | 0.01405 | -0.0983 | -91.2242
-15.5 | -1.2299 | 0.01336 | -0.0979 | -92.0584
-15 | -1.1771 | 0.01276 | -0.0976 | -92.2492
-14.5 | -1.1233 | 0.0122 | -0.0975 | -92.0738
-14 | -1.0689 | 0.01166 | -0.0974 | -91.6724
-13.5 | -1.0137 | 0.01115 | -0.0973 | -90.9148
-13 | -0.9581 | 0.01067 | -0.0973 | -89.7938
-12.5 | -0.9021 | 0.01018 | -0.0974 | -88.6149
-12 | -0.8458 | 0.00969 | -0.0975 | -87.2859
-11.5 | -0.789 | 0.00924 | -0.0976 | -85.3896
-11 | -0.7318 | 0.00881 | -0.0978 | -83.0647
-10.5 | -0.674 | 0.00845 | -0.0981 | -79.7633
-10 | -0.6158 | 0.00813 | -0.0984 | -75.7442
-9.5 | -0.5572 | 0.00785 | -0.0988 | -70.9809
-9 | -0.4986 | 0.00757 | -0.0991 | -65.8653
-8.5 | -0.4398 | 0.00729 | -0.0996 | -60.3292
-8 | -0.3807 | 0.00706 | -0.1 | -53.9235
-7.5 | -0.3214 | 0.00688 | -0.1005 | -46.7151
-7 | -0.2621 | 0.00667 | -0.1011 | -39.2954
-6.5 | -0.2026 | 0.00651 | -0.1016 | -31.1214
-6 | -0.143 | 0.00636 | -0.1022 | -22.4843
-5.5 | -0.0833 | 0.00624 | -0.1028 | -13.3494
-5 | -0.0236 | 0.00612 | -0.1034 | -3.8562
-4.5 | 0.0362 | 0.00602 | -0.1041 | 6.0133
-4 | 0.096 | 0.00594 | -0.1047 | 16.1616
-3.5 | 0.1558 | 0.00587 | -0.1054 | 26.5417
-3 | 0.2157 | 0.00578 | -0.1061 | 37.3183
-2.5 | 0.2755 | 0.0057 | -0.1068 | 48.3333
-2 | 0.3352 | 0.00565 | -0.1076 | 59.3274
-1.5 | 0.3948 | 0.00561 | -0.1083 | 70.3743
-1 | 0.4543 | 0.0056 | -0.109 | 81.125
-0.5 | 0.5137 | 0.00559 | -0.1097 | 91.8962
0 | 0.573 | 0.0056 | -0.1105 | 102.3214
0.5 | 0.632 | 0.00563 | -0.1112 | 112.2558
1 | 0.6909 | 0.00567 | -0.1119 | 121.8519
1.5 | 0.7496 | 0.00571 | -0.1126 | 131.2785
2 | 0.8083 | 0.00574 | -0.1133 | 140.8188
2.5 | 0.8663 | 0.0058 | -0.1139 | 149.3621
3 | 0.9239 | 0.00591 | -0.1145 | 156.3283
3.5 | 0.9814 | 0.006 | -0.1151 | 163.5667
4 | 1.0386 | 0.0061 | -0.1157 | 170.2623
4.5 | 1.0955 | 0.00623 | -0.1162 | 175.8427
5 | 1.1518 | 0.00637 | -0.1167 | 180.8163
5.5 | 1.2074 | 0.00652 | -0.117 | 185.184
6 | 1.2608 | 0.00645 | -0.1169 | 195.4729
6.5 | 1.3159 | 0.00666 | -0.117 | 197.5826
7 | 1.3704 | 0.00697 | -0.1172 | 196.6141
7.5 | 1.4238 | 0.00734 | -0.1172 | 193.9782
8 | 1.4763 | 0.00772 | -0.1171 | 191.2306
8.5 | 1.5283 | 0.00811 | -0.1169 | 188.4464
9 | 1.5776 | 0.00862 | -0.1163 | 183.0162
9.5 | 1.6262 | 0.00913 | -0.1155 | 178.1161
10 | 1.6725 | 0.0097 | -0.1144 | 172.4227
10.5 | 1.7123 | 0.01053 | -0.1122 | 162.6116
11 | 1.7489 | 0.01127 | -0.1094 | 155.1819
11.5 | 1.7745 | 0.01229 | -0.1046 | 144.3857
12 | 1.8008 | 0.01347 | -0.1004 | 133.6897
12.5 | 1.8194 | 0.01511 | -0.0954 | 120.4103
13 | 1.8359 | 0.01704 | -0.0906 | 107.7406
13.5 | 1.85 | 0.01929 | -0.086 | 95.9046
14 | 1.868 | 0.02151 | -0.0825 | 86.8433
14.5 | 1.8888 | 0.02371 | -0.0797 | 79.6626
15 | 1.9091 | 0.02607 | -0.0773 | 73.2298
15.5 | 1.9249 | 0.02893 | -0.0749 | 66.5365
16 | 1.9402 | 0.032 | -0.0728 | 60.6313
16.5 | 1.9534 | 0.03542 | -0.0709 | 55.1496
17 | 1.961 | 0.03949 | -0.0691 | 49.6581
17.5 | 1.9667 | 0.04392 | -0.0676 | 44.7791
18 | 1.9698 | 0.04873 | -0.0663 | 40.4227
18.5 | 1.9695 | 0.05411 | -0.0653 | 36.3981
19 | 1.9675 | 0.05977 | -0.0646 | 32.9179
19.5 | 1.9596 | 0.06626 | -0.0642 | 29.5744
20 | 1.9474 | 0.07345 | -0.0641 | 26.5133

## 123. Re 14M Mach 0.10 (1)
BIGFOIL.COM POLAR EXPORT
MID 321e
MID 321e |  |  |  | Cl Max: | 1.914 | at alpha= | 14 | deg
JavaFoil+Calcfoil stall+Eppler ext transition |  |  |  | L/D Max: | 119.751 | at alpha= | 7 | deg
Re: | 14000000 |  |  | Cd Min: | 0.01131 | at alpha= | 6 | deg
Mach: | 0.1 |  |  | Cl=0 at alpha= | -4.6885 | deg
|  |  |  | @ Cl=0.1, Cd= | 0.011559
|  |  |  | @ Cl=0.4, Cd= | 0.011381
|  |  |  | @ Cl=0.6, Cd= | 0.011581
alpha (deg) | Cl | Cd | Cm | Cl/Cd
-16 | -0.57 | 0.1032 | -0.054 | -5.522
-15.5 | -0.577 | 0.09684 | -0.055 | -5.962
-15 | -0.583 | 0.09042 | -0.056 | -6.447
-14.5 | -0.587 | 0.08382 | -0.058 | -6.999
-14 | -0.589 | 0.07614 | -0.06 | -7.736
-13.5 | -0.588 | 0.06921 | -0.062 | -8.502
-13 | -0.586 | 0.06156 | -0.065 | -9.519
-12.5 | -0.584 | 0.05204 | -0.068 | -11.214
-12 | -0.587 | 0.03781 | -0.074 | -15.522
-11.5 | -0.589 | 0.02565 | -0.079 | -22.977
-11 | -0.596 | 0.0161 | -0.086 | -36.988
-10.5 | -0.585 | 0.01468 | -0.089 | -39.858
-10 | -0.551 | 0.01402 | -0.089 | -39.29
-9.5 | -0.513 | 0.01354 | -0.09 | -37.872
-9 | -0.47 | 0.01312 | -0.09 | -35.82
-8.5 | -0.424 | 0.01286 | -0.091 | -32.983
-8 | -0.375 | 0.01257 | -0.091 | -29.864
-7.5 | -0.324 | 0.01235 | -0.092 | -26.23
-7 | -0.27 | 0.01225 | -0.092 | -22.051
-6.5 | -0.214 | 0.01209 | -0.093 | -17.728
-6 | -0.157 | 0.01194 | -0.093 | -13.146
-5.5 | -0.098 | 0.01179 | -0.094 | -8.323
-5 | -0.038 | 0.01166 | -0.094 | -3.269
-4.5 | 0.023 | 0.01161 | -0.095 | 1.96
-4 | 0.084 | 0.01158 | -0.095 | 7.277
-3.5 | 0.146 | 0.0115 | -0.096 | 12.714
-3 | 0.208 | 0.01144 | -0.096 | 18.22
-2.5 | 0.271 | 0.01137 | -0.097 | 23.824
-2 | 0.333 | 0.01135 | -0.097 | 29.356
-1.5 | 0.395 | 0.01138 | -0.098 | 34.752
-1 | 0.457 | 0.01139 | -0.099 | 40.133
-0.5 | 0.519 | 0.01148 | -0.099 | 45.189
0 | 0.581 | 0.01156 | -0.1 | 50.24
0.5 | 0.643 | 0.01163 | -0.1 | 55.235
1 | 0.704 | 0.01174 | -0.101 | 59.967
1.5 | 0.765 | 0.01185 | -0.101 | 64.556
2 | 0.826 | 0.01199 | -0.102 | 68.924
2.5 | 0.887 | 0.0121 | -0.102 | 73.352
3 | 0.948 | 0.01228 | -0.103 | 77.223
3.5 | 1.009 | 0.01234 | -0.103 | 81.714
4 | 1.069 | 0.01259 | -0.104 | 84.912
4.5 | 1.129 | 0.01283 | -0.104 | 87.966
5 | 1.189 | 0.01319 | -0.105 | 90.117
5.5 | 1.248 | 0.0134 | -0.105 | 93.151
6 | 1.301 | 0.01131 | -0.105 | 115.05
6.5 | 1.358 | 0.01154 | -0.106 | 117.653
7 | 1.415 | 0.01181 | -0.106 | 119.751
7.5 | 1.47 | 0.01431 | -0.107 | 102.776
8 | 1.526 | 0.01458 | -0.107 | 104.626
8.5 | 1.58 | 0.01507 | -0.108 | 104.836
9 | 1.633 | 0.01513 | -0.108 | 107.973
9.5 | 1.685 | 0.01572 | -0.108 | 107.189
10 | 1.736 | 0.01633 | -0.109 | 106.288
10.5 | 1.78 | 0.01714 | -0.109 | 103.885
11 | 1.817 | 0.01798 | -0.109 | 101.074
11.5 | 1.849 | 0.01878 | -0.11 | 98.459
12 | 1.869 | 0.02226 | -0.11 | 83.963
12.5 | 1.89 | 0.02337 | -0.11 | 80.862
13 | 1.905 | 0.02453 | -0.11 | 77.638
13.5 | 1.912 | 0.026 | -0.11 | 73.545
14 | 1.914 | 0.0275 | -0.11 | 69.587
14.5 | 1.909 | 0.02923 | -0.11 | 65.32
15 | 1.899 | 0.03114 | -0.11 | 60.99
15.5 | 1.883 | 0.0332 | -0.11 | 56.72
16 | 1.861 | 0.03559 | -0.11 | 52.292
16.5 | 1.834 | 0.03804 | -0.11 | 48.228
17 | 1.802 | 0.04083 | -0.11 | 44.132
17.5 | 1.761 | 0.04365 | -0.109 | 40.358
18 | 1.715 | 0.04721 | -0.109 | 36.339
18.5 | 1.666 | 0.05069 | -0.109 | 32.876
19 | 1.614 | 0.05457 | -0.109 | 29.584

## 124. Re 14M Mach 0.10 (2)
BIGFOIL.COM POLAR EXPORT
MID 321e
MID 321e |  |  |  | Cl Max: | 1.9624 | at alpha= | 18 | deg
XFOIL ncrit=9 |  |  |  | L/D Max: | 197.687 | at alpha= | 6.5 | deg
Re: | 14000000 |  |  | Cd Min: | 0.07819 | at alpha= | 20 | deg
Mach: | 0.1 |  |  | Cl=0 at alpha= | -4.8002 | deg
|  |  |  | @ Cl=0.1, Cd= | 0.0059452
|  |  |  | @ Cl=0.4, Cd= | 0.0056196
|  |  |  | @ Cl=0.6, Cd= | 0.0056218
alpha (deg) | Cl | Cd | Cm | Cl/Cd
-20 | -1.4923 | 0.04076 | -0.0981 | -36.6119
-19.5 | -1.5271 | 0.02825 | -0.1106 | -54.0566
-19 | -1.53 | 0.02383 | -0.1109 | -64.2048
-18.5 | -1.5122 | 0.0216 | -0.1079 | -70.0093
-18 | -1.4779 | 0.01977 | -0.1063 | -74.7547
-17.5 | -1.4376 | 0.01826 | -0.1049 | -78.7295
-17 | -1.3934 | 0.0169 | -0.1037 | -82.4497
-16.5 | -1.3462 | 0.01575 | -0.1026 | -85.473
-16 | -1.2964 | 0.01476 | -0.1018 | -87.832
-15.5 | -1.2446 | 0.01393 | -0.1011 | -89.3467
-15 | -1.1914 | 0.01322 | -0.1006 | -90.121
-14.5 | -1.1369 | 0.01259 | -0.1002 | -90.3018
-14 | -1.0817 | 0.01199 | -0.0998 | -90.2168
-13.5 | -1.0258 | 0.01143 | -0.0996 | -89.7463
-13 | -0.9693 | 0.01091 | -0.0994 | -88.8451
-12.5 | -0.9123 | 0.01042 | -0.0993 | -87.5528
-12 | -0.8551 | 0.00992 | -0.0993 | -86.1996
-11.5 | -0.7975 | 0.00943 | -0.0993 | -84.5705
-11 | -0.7396 | 0.00898 | -0.0993 | -82.3608
-10.5 | -0.6812 | 0.00857 | -0.0995 | -79.4866
-10 | -0.6223 | 0.00822 | -0.0997 | -75.7056
-9.5 | -0.563 | 0.00792 | -0.0999 | -71.0859
-9 | -0.5036 | 0.00765 | -0.1003 | -65.8301
-8.5 | -0.4441 | 0.00736 | -0.1006 | -60.3397
-8 | -0.3845 | 0.0071 | -0.101 | -54.1549
-7.5 | -0.3246 | 0.00691 | -0.1014 | -46.9754
-7 | -0.2646 | 0.00671 | -0.1019 | -39.4337
-6.5 | -0.2046 | 0.00653 | -0.1024 | -31.3323
-6 | -0.1444 | 0.00639 | -0.103 | -22.5978
-5.5 | -0.0843 | 0.00625 | -0.1035 | -13.488
-5 | -0.0241 | 0.00613 | -0.1041 | -3.9315
-4.5 | 0.0362 | 0.00603 | -0.1048 | 6.0033
-4 | 0.0964 | 0.00595 | -0.1054 | 16.2017
-3.5 | 0.1566 | 0.00587 | -0.1061 | 26.678
-3 | 0.217 | 0.00579 | -0.1067 | 37.4784
-2.5 | 0.2773 | 0.00571 | -0.1075 | 48.5639
-2 | 0.3373 | 0.00566 | -0.1082 | 59.5936
-1.5 | 0.3973 | 0.00562 | -0.1089 | 70.694
-1 | 0.4573 | 0.00561 | -0.1096 | 81.5152
-0.5 | 0.517 | 0.0056 | -0.1103 | 92.3214
0 | 0.5767 | 0.00561 | -0.111 | 102.7986
0.5 | 0.6361 | 0.00564 | -0.1117 | 112.7837
1 | 0.6953 | 0.00569 | -0.1124 | 122.1968
1.5 | 0.7545 | 0.00573 | -0.1131 | 131.6754
2 | 0.8135 | 0.00576 | -0.1139 | 141.2326
2.5 | 0.8719 | 0.00582 | -0.1145 | 149.811
3 | 0.9298 | 0.00593 | -0.1151 | 156.796
3.5 | 0.9878 | 0.00602 | -0.1157 | 164.0864
4 | 1.0453 | 0.00612 | -0.1162 | 170.8007
4.5 | 1.1027 | 0.00625 | -0.1167 | 176.432
5 | 1.1594 | 0.0064 | -0.1171 | 181.1562
5.5 | 1.2154 | 0.00655 | -0.1175 | 185.5573
6 | 1.2686 | 0.00648 | -0.1171 | 195.7716
6.5 | 1.3245 | 0.0067 | -0.1174 | 197.6866
7 | 1.3796 | 0.00701 | -0.1175 | 196.8046
7.5 | 1.4333 | 0.00738 | -0.1175 | 194.2141
8 | 1.4861 | 0.00778 | -0.1173 | 191.0154
8.5 | 1.5383 | 0.00818 | -0.117 | 188.0562
9 | 1.5879 | 0.0087 | -0.1162 | 182.5172
9.5 | 1.6366 | 0.00921 | -0.1154 | 177.6982
10 | 1.683 | 0.00979 | -0.1141 | 171.9101
10.5 | 1.7221 | 0.01063 | -0.1116 | 162.0038
11 | 1.7551 | 0.01143 | -0.1079 | 153.5521
11.5 | 1.7821 | 0.0125 | -0.1034 | 142.568
12 | 1.8087 | 0.01371 | -0.0992 | 131.9256
12.5 | 1.8262 | 0.01549 | -0.094 | 117.8954
13 | 1.8406 | 0.0176 | -0.0889 | 104.5795
13.5 | 1.8521 | 0.02013 | -0.0841 | 92.007
14.5 | 1.8906 | 0.02482 | -0.078 | 76.1724
15 | 1.9101 | 0.02739 | -0.0756 | 69.7371
15.5 | 1.9247 | 0.03049 | -0.0732 | 63.1256
16 | 1.9397 | 0.03376 | -0.0712 | 57.4556
16.5 | 1.9507 | 0.0375 | -0.0693 | 52.0187
17 | 1.9562 | 0.04195 | -0.0676 | 46.6317
17.5 | 1.9599 | 0.04674 | -0.0661 | 41.932
18 | 1.9624 | 0.05176 | -0.065 | 37.9134
18.5 | 1.9598 | 0.05756 | -0.0641 | 34.0479
19 | 1.9532 | 0.06387 | -0.0635 | 30.5809
19.5 | 1.9449 | 0.07056 | -0.0632 | 27.5638
20 | 1.9297 | 0.07819 | -0.0633 | 24.6796

## 125. Re 14M Mach 0.25 (1)
BIGFOIL.COM POLAR EXPORT
MID 321e
MID 321e |  |  |  | Cl Max: | 1.893 | at alpha= | 12.5 | deg
JavaFoil+Calcfoil stall+Eppler ext transition |  |  |  | L/D Max: | 117.593 | at alpha= | 6.5 | deg
Re: | 14000000 |  |  | Cd Min: | 0.01125 | at alpha= | 5 | deg
Mach: | 0.25 |  |  | Cl=0 at alpha= | -4.6855 | deg
|  |  |  | @ Cl=0.1, Cd= | 0.011684
|  |  |  | @ Cl=0.4, Cd= | 0.011513
|  |  |  | @ Cl=0.6, Cd= | 0.011704
alpha (deg) | Cl | Cd | Cm | Cl/Cd
-15 | -0.373 | 0.10746 | -0.049 | -3.473
-14.5 | -0.404 | 0.09948 | -0.051 | -4.06
-14 | -0.429 | 0.09398 | -0.052 | -4.568
-13.5 | -0.451 | 0.08707 | -0.054 | -5.175
-13 | -0.467 | 0.08053 | -0.056 | -5.8
-12.5 | -0.478 | 0.07416 | -0.058 | -6.45
-12 | -0.486 | 0.0663 | -0.062 | -7.329
-11.5 | -0.49 | 0.05717 | -0.066 | -8.568
-11 | -0.491 | 0.04666 | -0.071 | -10.521
-10.5 | -0.491 | 0.03466 | -0.077 | -14.168
-10 | -0.505 | 0.01807 | -0.087 | -27.942
-9.5 | -0.501 | 0.01444 | -0.092 | -34.727
-9 | -0.464 | 0.0137 | -0.093 | -33.895
-8.5 | -0.423 | 0.01326 | -0.093 | -31.88
-8 | -0.377 | 0.01293 | -0.094 | -29.125
-7.5 | -0.327 | 0.01261 | -0.094 | -25.914
-7 | -0.274 | 0.01249 | -0.095 | -21.925
-6.5 | -0.218 | 0.01228 | -0.095 | -17.763
-6 | -0.16 | 0.01211 | -0.096 | -13.226
-5.5 | -0.1 | 0.01192 | -0.096 | -8.413
-5 | -0.039 | 0.0118 | -0.097 | -3.309
-4.5 | 0.023 | 0.01171 | -0.098 | 1.99
-4 | 0.086 | 0.01171 | -0.098 | 7.383
-3.5 | 0.15 | 0.01159 | -0.099 | 12.952
-3 | 0.214 | 0.0115 | -0.099 | 18.615
-2.5 | 0.278 | 0.01146 | -0.1 | 24.268
-2 | 0.342 | 0.01145 | -0.1 | 29.894
-1.5 | 0.406 | 0.01152 | -0.101 | 35.254
-1 | 0.47 | 0.01154 | -0.101 | 40.716
-0.5 | 0.533 | 0.01159 | -0.102 | 46.016
0 | 0.597 | 0.0117 | -0.102 | 51.022
0.5 | 0.66 | 0.01178 | -0.103 | 56.05
1 | 0.723 | 0.0119 | -0.103 | 60.762
1.5 | 0.786 | 0.01202 | -0.104 | 65.4
2 | 0.849 | 0.01218 | -0.104 | 69.677
2.5 | 0.911 | 0.01231 | -0.105 | 74.022
3 | 0.974 | 0.01252 | -0.106 | 77.775
3.5 | 1.036 | 0.01259 | -0.106 | 82.274
4 | 1.098 | 0.01289 | -0.107 | 85.136
4.5 | 1.159 | 0.01322 | -0.107 | 87.65
5 | 1.215 | 0.01125 | -0.107 | 108.089
5.5 | 1.275 | 0.01136 | -0.108 | 112.245
6 | 1.333 | 0.01156 | -0.108 | 115.342
6.5 | 1.392 | 0.01183 | -0.109 | 117.593
7 | 1.449 | 0.01438 | -0.109 | 100.771
7.5 | 1.506 | 0.01483 | -0.109 | 101.508
8 | 1.562 | 0.01517 | -0.11 | 102.982
8.5 | 1.617 | 0.01572 | -0.11 | 102.835
9 | 1.67 | 0.01588 | -0.111 | 105.186
9.5 | 1.722 | 0.01656 | -0.111 | 104.003
10 | 1.773 | 0.01726 | -0.111 | 102.695
10.5 | 1.815 | 0.01826 | -0.112 | 99.404
11 | 1.848 | 0.01921 | -0.112 | 96.191
11.5 | 1.866 | 0.02287 | -0.112 | 81.575
12 | 1.883 | 0.02434 | -0.112 | 77.389
12.5 | 1.893 | 0.02572 | -0.112 | 73.584
13 | 1.892 | 0.02745 | -0.112 | 68.932
13.5 | 1.884 | 0.02937 | -0.112 | 64.154
14 | 1.867 | 0.03141 | -0.112 | 59.458
14.5 | 1.841 | 0.03365 | -0.112 | 54.721
15 | 1.805 | 0.03625 | -0.112 | 49.789
15.5 | 1.759 | 0.03926 | -0.111 | 44.797
16 | 1.704 | 0.04254 | -0.111 | 40.064
16.5 | 1.64 | 0.04621 | -0.111 | 35.49
17 | 1.566 | 0.05002 | -0.111 | 31.313
17.5 | 1.479 | 0.05437 | -0.11 | 27.207

## 126. Re 14M Mach 0.25 (2)
BIGFOIL.COM POLAR EXPORT
MID 321e
MID 321e |  |  |  | Cl Max: | 1.9222 | at alpha= | 16 | deg
XFOIL ncrit=9 |  |  |  | L/D Max: | 196.942 | at alpha= | 6 | deg
Re: | 14000000 |  |  | Cd Min: | 0.20495 | at alpha= | -20 | deg
Mach: | 0.25 |  |  | Cl=0 at alpha= | -4.7862 | deg
|  |  |  | @ Cl=0.1, Cd= | 0.0060083
|  |  |  | @ Cl=0.4, Cd= | 0.0056855
|  |  |  | @ Cl=0.6, Cd= | 0.0056618
alpha (deg) | Cl | Cd | Cm | Cl/Cd
-20 | -0.6022 | 0.20495 | 0.0083 | -2.9383
-19.5 | -0.6059 | 0.19269 | 0.0013 | -3.1444
-19 | -0.6106 | 0.18091 | -0.0056 | -3.3752
-18.5 | -0.6272 | 0.16701 | -0.0138 | -3.7555
-18 | -0.6459 | 0.15377 | -0.0216 | -4.2004
-17.5 | -0.6958 | 0.13542 | -0.0328 | -5.1381
-17 | -0.8959 | 0.0957 | -0.0606 | -9.3615
-16.5 | -1.2637 | 0.03724 | -0.1118 | -33.9339
-16 | -1.3018 | 0.02573 | -0.1238 | -50.5946
-15.5 | -1.2863 | 0.02176 | -0.1218 | -59.1131
-15 | -1.2493 | 0.01899 | -0.1197 | -65.7873
-14.5 | -1.2019 | 0.01692 | -0.1177 | -71.0343
-14 | -1.1486 | 0.0153 | -0.1158 | -75.0719
-13.5 | -1.0917 | 0.01398 | -0.1141 | -78.0901
-13 | -1.0325 | 0.0129 | -0.1126 | -80.0388
-12.5 | -0.9718 | 0.012 | -0.1113 | -80.9833
-12 | -0.9101 | 0.01123 | -0.1102 | -81.0419
-11.5 | -0.8477 | 0.01058 | -0.1093 | -80.1229
-11 | -0.7849 | 0.01001 | -0.1085 | -78.4116
-10.5 | -0.7223 | 0.00941 | -0.1079 | -76.7588
-10 | -0.6595 | 0.00886 | -0.1073 | -74.4357
-9.5 | -0.5963 | 0.00839 | -0.1069 | -71.0727
-9 | -0.5329 | 0.00801 | -0.1067 | -66.5293
-8.5 | -0.4694 | 0.0077 | -0.1066 | -60.961
-8 | -0.406 | 0.00741 | -0.1065 | -54.7908
-7.5 | -0.3428 | 0.00711 | -0.1066 | -48.2138
-7 | -0.2794 | 0.00689 | -0.1067 | -40.5515
-6.5 | -0.2162 | 0.0067 | -0.1069 | -32.2687
-6 | -0.1531 | 0.00651 | -0.1072 | -23.5177
-5.5 | -0.09 | 0.00634 | -0.1076 | -14.1956
-5 | -0.0269 | 0.00622 | -0.108 | -4.3248
-4.5 | 0.036 | 0.00611 | -0.1085 | 5.892
-4 | 0.0988 | 0.00601 | -0.109 | 16.4393
-3.5 | 0.1615 | 0.00592 | -0.1096 | 27.2804
-3 | 0.2241 | 0.00584 | -0.1102 | 38.3733
-2.5 | 0.2868 | 0.00575 | -0.1108 | 49.8783
-2 | 0.3491 | 0.00571 | -0.1115 | 61.1384
-1.5 | 0.4114 | 0.00568 | -0.1122 | 72.4296
-1 | 0.4735 | 0.00564 | -0.1129 | 83.9539
-0.5 | 0.5355 | 0.00564 | -0.1136 | 94.9468
0 | 0.5973 | 0.00566 | -0.1143 | 105.53
0.5 | 0.6588 | 0.0057 | -0.115 | 115.5789
1 | 0.7201 | 0.00575 | -0.1156 | 125.2348
1.5 | 0.7813 | 0.00581 | -0.1163 | 134.475
2 | 0.8424 | 0.00586 | -0.1169 | 143.7543
2.5 | 0.9028 | 0.00593 | -0.1175 | 152.2428
3 | 0.9629 | 0.00605 | -0.118 | 159.157
3.5 | 1.0228 | 0.00616 | -0.1185 | 166.039
4 | 1.0825 | 0.00628 | -0.1189 | 172.3726
4.5 | 1.1423 | 0.00641 | -0.1193 | 178.2059
5 | 1.2012 | 0.00656 | -0.1196 | 183.1098
5.5 | 1.2595 | 0.00672 | -0.1197 | 187.4256
6 | 1.3136 | 0.00667 | -0.1189 | 196.9415
6.5 | 1.3723 | 0.00697 | -0.119 | 196.8867
7 | 1.4297 | 0.00728 | -0.1189 | 196.3874
7.5 | 1.4855 | 0.00768 | -0.1185 | 193.4245
8 | 1.5399 | 0.00812 | -0.1178 | 189.6429
8.5 | 1.5932 | 0.00858 | -0.1169 | 185.6876
9 | 1.6438 | 0.00913 | -0.1155 | 180.0438
9.5 | 1.6913 | 0.00975 | -0.1135 | 173.4667
10 | 1.7354 | 0.01036 | -0.1109 | 167.5097
10.5 | 1.7686 | 0.01122 | -0.1064 | 157.6292
11 | 1.7968 | 0.01246 | -0.1015 | 144.2055
11.5 | 1.8258 | 0.01378 | -0.097 | 132.4964
12 | 1.8493 | 0.01549 | -0.0922 | 119.3867
12.5 | 1.861 | 0.01802 | -0.0864 | 103.2741
13 | 1.8657 | 0.02131 | -0.0808 | 87.5504
13.5 | 1.865 | 0.02537 | -0.0757 | 73.512
14 | 1.881 | 0.0286 | -0.0727 | 65.7692
14.5 | 1.8965 | 0.03205 | -0.0701 | 59.1732
15 | 1.9079 | 0.03606 | -0.0677 | 52.909
15.5 | 1.9168 | 0.04043 | -0.0656 | 47.4103
16 | 1.9222 | 0.04533 | -0.0638 | 42.4046
16.5 | 1.9221 | 0.05089 | -0.0622 | 37.7697
17 | 1.9193 | 0.05693 | -0.061 | 33.7133
17.5 | 1.9138 | 0.06339 | -0.0601 | 30.1909
18 | 1.9028 | 0.07064 | -0.0596 | 26.9366
18.5 | 1.8874 | 0.07849 | -0.0595 | 24.0464
19 | 1.8686 | 0.08692 | -0.0599 | 21.4979
19.5 | 1.8496 | 0.09547 | -0.0607 | 19.3736
20 | 1.8249 | 0.10498 | -0.0623 | 17.3833

## 127. Re 14M Mach 0.50 (1)
BIGFOIL.COM POLAR EXPORT
MID 321e
MID 321e |  |  |  | Cl Max: | 1.884 | at alpha= | 10 | deg
JavaFoil+Calcfoil stall+Eppler ext transition |  |  |  | L/D Max: | 100.085 | at alpha= | 3.5 | deg
Re: | 14000000 |  |  | Cd Min: | 0.01123 | at alpha= | 2.5 | deg
Mach: | 0.5 |  |  | Cl=0 at alpha= | -4.6912 | deg
|  |  |  | @ Cl=0.1, Cd= | 0.012273
|  |  |  | @ Cl=0.4, Cd= | 0.011923
|  |  |  | @ Cl=0.6, Cd= | 0.012212
alpha (deg) | Cl | Cd | Cm | Cl/Cd
-20 | -0.87 | 0.18141 | -0.056 | -4.797
-19.5 | -0.842 | 0.17316 | -0.056 | -4.863
-19 | -0.816 | 0.16076 | -0.057 | -5.075
-18.5 | -0.788 | 0.15397 | -0.057 | -5.116
-18 | -0.759 | 0.1447 | -0.057 | -5.246
-17.5 | -0.73 | 0.14033 | -0.056 | -5.205
-17 | -0.701 | 0.1358 | -0.055 | -5.165
-16.5 | -0.674 | 0.12674 | -0.056 | -5.315
-16 | -0.647 | 0.1155 | -0.058 | -5.605
-15.5 | -0.619 | 0.11064 | -0.058 | -5.591
-15 | -0.589 | 0.10657 | -0.056 | -5.526
-14.5 | -0.562 | 0.0983 | -0.058 | -5.717
-14 | -0.535 | 0.09085 | -0.06 | -5.89
-13.5 | -0.504 | 0.09816 | -0.056 | -5.13
-13 | -0.476 | 0.08867 | -0.058 | -5.371
-12.5 | -0.451 | 0.07871 | -0.063 | -5.729
-12 | -0.428 | 0.06758 | -0.069 | -6.329
-11.5 | -0.389 | 0.08238 | -0.054 | -4.719
-11 | -0.364 | 0.07013 | -0.062 | -5.191
-10.5 | -0.341 | 0.05837 | -0.07 | -5.844
-10 | -0.304 | 0.06945 | -0.055 | -4.373
-9.5 | -0.279 | 0.05876 | -0.065 | -4.747
-9 | -0.259 | 0.04318 | -0.079 | -5.996
-8.5 | -0.222 | 0.05183 | -0.068 | -4.282
-8 | -0.193 | 0.04928 | -0.069 | -3.918
-7.5 | -0.174 | 0.03106 | -0.086 | -5.595
-7 | -0.193 | 0.03338 | -0.084 | -5.771
-6.5 | -0.214 | 0.01382 | -0.107 | -15.456
-6 | -0.166 | 0.01315 | -0.107 | -12.646
-5.5 | -0.107 | 0.01278 | -0.108 | -8.398
-5 | -0.042 | 0.01247 | -0.108 | -3.408
-4.5 | 0.026 | 0.01233 | -0.109 | 2.079
-4 | 0.096 | 0.01228 | -0.11 | 7.797
-3.5 | 0.167 | 0.01215 | -0.11 | 13.729
-3 | 0.238 | 0.01203 | -0.111 | 19.832
-2.5 | 0.31 | 0.01195 | -0.111 | 25.979
-2 | 0.382 | 0.01189 | -0.112 | 32.135
-1.5 | 0.454 | 0.01202 | -0.113 | 37.754
-1 | 0.525 | 0.01208 | -0.113 | 43.42
-0.5 | 0.595 | 0.0122 | -0.114 | 48.803
0 | 0.666 | 0.01237 | -0.114 | 53.846
0.5 | 0.737 | 0.01251 | -0.115 | 58.9
1 | 0.807 | 0.01265 | -0.116 | 63.761
1.5 | 0.877 | 0.01296 | -0.116 | 67.638
2 | 0.946 | 0.01328 | -0.117 | 71.263
2.5 | 1.011 | 0.01123 | -0.117 | 90.082
3 | 1.079 | 0.01137 | -0.117 | 94.864
3.5 | 1.146 | 0.01145 | -0.118 | 100.085
4 | 1.213 | 0.01375 | -0.118 | 88.199
4.5 | 1.278 | 0.01421 | -0.119 | 89.975
5 | 1.344 | 0.01467 | -0.119 | 91.592
5.5 | 1.408 | 0.01513 | -0.12 | 93.017
6 | 1.47 | 0.01569 | -0.12 | 93.685
6.5 | 1.532 | 0.01638 | -0.121 | 93.517
7 | 1.592 | 0.01715 | -0.121 | 92.796
7.5 | 1.65 | 0.01781 | -0.122 | 92.605
8 | 1.705 | 0.01877 | -0.122 | 90.824
8.5 | 1.758 | 0.0194 | -0.122 | 90.597
9 | 1.806 | 0.02067 | -0.122 | 87.395
9.5 | 1.85 | 0.02201 | -0.123 | 84.04
10 | 1.884 | 0.02425 | -0.123 | 77.714
10.5 | 1.87 | 0.03193 | -0.121 | 58.585
11 | 1.827 | 0.03536 | -0.12 | 51.674
11.5 | 1.709 | 0.03979 | -0.12 | 42.953
12 | 1.081 | 0.04626 | -0.119 | 23.373
12.5 | 1.105 | 0.05101 | -0.118 | 21.665
13 | 1.124 | 0.05905 | -0.117 | 19.039
13.5 | 1.142 | 0.06754 | -0.115 | 16.904
14 | 1.169 | 0.06922 | -0.115 | 16.894
14.5 | 1.18 | 0.08264 | -0.112 | 14.285
15 | 1.178 | 0.10623 | -0.106 | 11.091

## 128. Re 14M Mach 0.50 (2)
BIGFOIL.COM POLAR EXPORT
MID 321e
MID 321e |  |  |  | Cl Max: | 2.012 | at alpha= | 12 | deg
XFOIL ncrit=9 |  |  |  | L/D Max: | 191.369 | at alpha= | 6 | deg
Re: | 14000000 |  |  | Cd Min: | 0.25479 | at alpha= | -20 | deg
Mach: | 0.5 |  |  | Cl=0 at alpha= | -4.7083 | deg
|  |  |  | @ Cl=0.1, Cd= | 0.0063351
|  |  |  | @ Cl=0.4, Cd= | 0.0059514
|  |  |  | @ Cl=0.6, Cd= | 0.0059
alpha (deg) | Cl | Cd | Cm | Cl/Cd
-20 | -0.5549 | 0.25479 | 0.0203 | -2.1779
-19.5 | -0.5321 | 0.2459 | 0.015 | -2.1639
-19 | -0.5115 | 0.23617 | 0.0096 | -2.1658
-18.5 | -0.4885 | 0.22846 | 0.0049 | -2.1382
-18 | -0.4661 | 0.22044 | 0 | -2.1144
-17.5 | -0.4426 | 0.21326 | -0.0045 | -2.0754
-17 | -0.4196 | 0.20562 | -0.0091 | -2.0407
-16.5 | -0.3974 | 0.1976 | -0.0138 | -2.0111
-16 | -0.3787 | 0.18825 | -0.0189 | -2.0117
-15.5 | -0.3637 | 0.17839 | -0.0241 | -2.0388
-15 | -0.345 | 0.1702 | -0.0286 | -2.027
-14.5 | -0.3327 | 0.1605 | -0.0336 | -2.0729
-14 | -0.318 | 0.15206 | -0.038 | -2.0913
-13.5 | -0.3107 | 0.14226 | -0.0429 | -2.184
-13 | -0.3153 | 0.13075 | -0.0488 | -2.4115
-12.5 | -0.3203 | 0.11991 | -0.0546 | -2.6712
-12 | -0.3324 | 0.10858 | -0.061 | -3.0613
-11.5 | -0.3372 | 0.09893 | -0.0667 | -3.4085
-11 | -0.344 | 0.08934 | -0.0726 | -3.8505
-10.5 | -0.3534 | 0.07977 | -0.079 | -4.4302
-10 | -0.3648 | 0.07027 | -0.086 | -5.1914
-9.5 | -0.3773 | 0.06074 | -0.0937 | -6.2117
-9 | -0.3898 | 0.05091 | -0.1029 | -7.6566
-8.5 | -0.3908 | 0.0381 | -0.1222 | -10.2572
-8 | -0.3987 | 0.02575 | -0.1322 | -15.4835
-7 | -0.3555 | 0.00913 | -0.1327 | -38.9376
-6.5 | -0.2792 | 0.00771 | -0.1301 | -36.2127
-6 | -0.1999 | 0.00722 | -0.1284 | -27.687
-5.5 | -0.1215 | 0.00692 | -0.1272 | -17.5578
-5 | -0.0444 | 0.00666 | -0.1264 | -6.6667
-4.5 | 0.0317 | 0.00648 | -0.1259 | 4.892
-4 | 0.1071 | 0.00632 | -0.1257 | 16.9462
-3.5 | 0.1819 | 0.00618 | -0.1256 | 29.4337
-3 | 0.2559 | 0.00607 | -0.1258 | 42.1582
-2.5 | 0.3292 | 0.006 | -0.126 | 54.8667
-2 | 0.4021 | 0.00595 | -0.1264 | 67.5798
-1.5 | 0.4744 | 0.00592 | -0.1268 | 80.1351
-1 | 0.5464 | 0.0059 | -0.1272 | 92.6102
-0.5 | 0.6183 | 0.0059 | -0.1278 | 104.7966
0 | 0.6898 | 0.00594 | -0.1282 | 116.1279
0.5 | 0.761 | 0.00599 | -0.1287 | 127.0451
1 | 0.832 | 0.00607 | -0.1292 | 137.0675
1.5 | 0.9027 | 0.00616 | -0.1295 | 146.5422
2 | 0.9728 | 0.00629 | -0.1297 | 154.6582
2.5 | 1.0419 | 0.00643 | -0.1297 | 162.0373
3 | 1.1113 | 0.00659 | -0.1297 | 168.6343
3.5 | 1.1801 | 0.00678 | -0.1294 | 174.056
4 | 1.2485 | 0.00699 | -0.1289 | 178.6123
4.5 | 1.3165 | 0.00724 | -0.1281 | 181.837
5 | 1.383 | 0.00753 | -0.127 | 183.6653
6 | 1.5099 | 0.00789 | -0.1229 | 191.3688
6.5 | 1.5717 | 0.00836 | -0.1202 | 188.0024
7 | 1.6235 | 0.009 | -0.1158 | 180.3889
7.5 | 1.6774 | 0.00975 | -0.1118 | 172.041
8 | 1.7317 | 0.01059 | -0.1078 | 163.5222
8.5 | 1.7853 | 0.01154 | -0.1037 | 154.7054
9 | 1.8336 | 0.01281 | -0.099 | 143.1382
10.5 | 1.9548 | 0.01874 | -0.0841 | 104.3116
11 | 1.987 | 0.02157 | -0.0792 | 92.1187
11.5 | 2.0079 | 0.02527 | -0.0741 | 79.4579
12 | 2.012 | 0.03026 | -0.0688 | 66.4904
12.5 | 2.0072 | 0.03606 | -0.0639 | 55.6628
13 | 1.9779 | 0.04387 | -0.0594 | 45.0855
13.5 | 1.9165 | 0.05454 | -0.0559 | 35.1393
14 | 1.8383 | 0.06728 | -0.0541 | 27.3231
14.5 | 1.8004 | 0.07728 | -0.0533 | 23.2971
15 | 1.7758 | 0.08637 | -0.053 | 20.5604
15.5 | 1.753 | 0.0956 | -0.0534 | 18.3368
16 | 1.7281 | 0.10529 | -0.0546 | 16.4128
16.5 | 1.7071 | 0.11487 | -0.0564 | 14.8611
17 | 1.6839 | 0.125 | -0.0591 | 13.4712

## 129. Re 16M Mach 0.00 (1)
BIGFOIL.COM POLAR EXPORT
MID 321e
MID 321e |  |  |  | Cl Max: | 1.922 | at alpha= | 14 | deg
JavaFoil+Calcfoil stall+Eppler ext transition |  |  |  | L/D Max: | 122.407 | at alpha= | 7.5 | deg
Re: | 16000000 |  |  | Cd Min: | 0.01126 | at alpha= | 6 | deg
Mach: | 0 |  |  | Cl=0 at alpha= | -4.6885 | deg
|  |  |  | @ Cl=0.1, Cd= | 0.011457
|  |  |  | @ Cl=0.4, Cd= | 0.011323
|  |  |  | @ Cl=0.6, Cd= | 0.011518
alpha (deg) | Cl | Cd | Cm | Cl/Cd
-16.5 | -0.594 | 0.10564 | -0.054 | -5.624
-16 | -0.601 | 0.09834 | -0.055 | -6.113
-15.5 | -0.606 | 0.09176 | -0.057 | -6.605
-15 | -0.609 | 0.08524 | -0.058 | -7.147
-14.5 | -0.611 | 0.07856 | -0.06 | -7.771
-14 | -0.611 | 0.07057 | -0.062 | -8.657
-13.5 | -0.609 | 0.0632 | -0.064 | -9.632
-13 | -0.606 | 0.05458 | -0.067 | -11.105
-12.5 | -0.607 | 0.04214 | -0.072 | -14.412
-12 | -0.608 | 0.03032 | -0.077 | -20.066
-11.5 | -0.616 | 0.01869 | -0.083 | -32.928
-11 | -0.613 | 0.01417 | -0.087 | -43.268
-10.5 | -0.588 | 0.01424 | -0.089 | -41.317
-10 | -0.553 | 0.01365 | -0.089 | -40.507
-9.5 | -0.514 | 0.01329 | -0.09 | -38.658
-9 | -0.47 | 0.01295 | -0.09 | -36.316
-8.5 | -0.424 | 0.0126 | -0.09 | -33.626
-8 | -0.375 | 0.01239 | -0.091 | -30.232
-7.5 | -0.323 | 0.0123 | -0.091 | -26.262
-7 | -0.269 | 0.01212 | -0.092 | -22.229
-6.5 | -0.214 | 0.01195 | -0.092 | -17.872
-6 | -0.156 | 0.01179 | -0.093 | -13.26
-5.5 | -0.098 | 0.01167 | -0.093 | -8.373
-5 | -0.038 | 0.0116 | -0.094 | -3.273
-4.5 | 0.023 | 0.01156 | -0.094 | 1.959
-4 | 0.084 | 0.01148 | -0.095 | 7.307
-3.5 | 0.146 | 0.01139 | -0.095 | 12.779
-3 | 0.207 | 0.01135 | -0.096 | 18.274
-2.5 | 0.269 | 0.0113 | -0.096 | 23.848
-2 | 0.332 | 0.01131 | -0.097 | 29.32
-1.5 | 0.393 | 0.01132 | -0.098 | 34.759
-1 | 0.455 | 0.01135 | -0.098 | 40.077
-0.5 | 0.516 | 0.01141 | -0.099 | 45.275
0 | 0.578 | 0.0115 | -0.099 | 50.248
0.5 | 0.639 | 0.01155 | -0.1 | 55.357
1 | 0.7 | 0.01166 | -0.1 | 60.08
1.5 | 0.761 | 0.0118 | -0.101 | 64.512
2 | 0.822 | 0.01189 | -0.101 | 69.137
2.5 | 0.883 | 0.01202 | -0.102 | 73.447
3 | 0.943 | 0.01219 | -0.102 | 77.368
3.5 | 1.004 | 0.01223 | -0.103 | 82.049
4 | 1.064 | 0.01246 | -0.103 | 85.376
4.5 | 1.123 | 0.01272 | -0.104 | 88.342
5 | 1.183 | 0.01305 | -0.104 | 90.616
5.5 | 1.242 | 0.01334 | -0.105 | 93.108
6 | 1.296 | 0.01126 | -0.105 | 115.041
6.5 | 1.353 | 0.01147 | -0.105 | 117.925
7 | 1.409 | 0.0117 | -0.106 | 120.44
7.5 | 1.464 | 0.01196 | -0.106 | 122.407
8 | 1.519 | 0.01451 | -0.107 | 104.677
8.5 | 1.574 | 0.01485 | -0.107 | 106.009
9 | 1.627 | 0.01535 | -0.107 | 105.996
9.5 | 1.679 | 0.01542 | -0.108 | 108.868
10 | 1.729 | 0.01606 | -0.108 | 107.714
10.5 | 1.774 | 0.01683 | -0.109 | 105.385
11 | 1.812 | 0.01757 | -0.109 | 103.09
11.5 | 1.845 | 0.01831 | -0.109 | 100.762
12 | 1.867 | 0.02153 | -0.109 | 86.707
12.5 | 1.889 | 0.02254 | -0.109 | 83.84
13 | 1.906 | 0.0236 | -0.11 | 80.772
13.5 | 1.917 | 0.02489 | -0.11 | 77.02
14 | 1.922 | 0.02625 | -0.11 | 73.212
14.5 | 1.92 | 0.02781 | -0.11 | 69.04
15 | 1.913 | 0.02959 | -0.11 | 64.652
15.5 | 1.901 | 0.03149 | -0.11 | 60.37
16 | 1.883 | 0.03365 | -0.11 | 55.974
16.5 | 1.861 | 0.03586 | -0.11 | 51.906
17 | 1.833 | 0.03852 | -0.11 | 47.582
17.5 | 1.798 | 0.04109 | -0.109 | 43.749
18 | 1.758 | 0.04418 | -0.109 | 39.788
18.5 | 1.714 | 0.04741 | -0.109 | 36.162
19 | 1.668 | 0.05085 | -0.109 | 32.801

## 130. Re 16M Mach 0.00 (2)
BIGFOIL.COM POLAR EXPORT
MID 321e
MID 321e |  |  |  | Cl Max: | 1.9892 | at alpha= | 18.5 | deg
XFOIL ncrit=9 |  |  |  | L/D Max: | 199.183 | at alpha= | 6.5 | deg
Re: | 16000000 |  |  | Cd Min: | 0.07094 | at alpha= | 20 | deg
Mach: | 0 |  |  | Cl=0 at alpha= | -4.8002 | deg
|  |  |  | @ Cl=0.1, Cd= | 0.005863
|  |  |  | @ Cl=0.4, Cd= | 0.0055773
|  |  |  | @ Cl=0.6, Cd= | 0.0055581
alpha (deg) | Cl | Cd | Cm | Cl/Cd
-20 | -1.5871 | 0.0248 | -0.1085 | -63.996
-19.5 | -1.5828 | 0.02219 | -0.1052 | -71.3294
-19 | -1.5529 | 0.0204 | -0.1034 | -76.1225
-18.5 | -1.5168 | 0.01883 | -0.102 | -80.5523
-18 | -1.4763 | 0.01747 | -0.1008 | -84.5049
-17.5 | -1.4319 | 0.01631 | -0.0999 | -87.7928
-17 | -1.3853 | 0.01527 | -0.0991 | -90.7204
-16.5 | -1.3363 | 0.01437 | -0.0985 | -92.9923
-16 | -1.2856 | 0.01361 | -0.098 | -94.46
-15.5 | -1.2334 | 0.01297 | -0.0976 | -95.0964
-15 | -1.1802 | 0.01239 | -0.0974 | -95.2542
-14.5 | -1.1261 | 0.01185 | -0.0973 | -95.0295
-14 | -1.0714 | 0.01133 | -0.0972 | -94.5631
-13.5 | -1.016 | 0.01084 | -0.0971 | -93.7269
-13 | -0.9601 | 0.01038 | -0.0971 | -92.4952
-12 | -0.8471 | 0.00951 | -0.0973 | -89.0747
-11.5 | -0.7901 | 0.00908 | -0.0975 | -87.0154
-11 | -0.7329 | 0.00866 | -0.0977 | -84.6305
-10.5 | -0.6751 | 0.00827 | -0.098 | -81.6324
-10 | -0.6168 | 0.00796 | -0.0983 | -77.4874
-9.5 | -0.5582 | 0.00768 | -0.0987 | -72.6823
-9 | -0.4993 | 0.00743 | -0.0991 | -67.2005
-8.5 | -0.4405 | 0.00718 | -0.0995 | -61.351
-8 | -0.3814 | 0.00694 | -0.1 | -54.9568
-7.5 | -0.322 | 0.00675 | -0.1005 | -47.7037
-7 | -0.2626 | 0.00659 | -0.101 | -39.8483
-6.5 | -0.2031 | 0.00641 | -0.1016 | -31.6849
-6 | -0.1434 | 0.00628 | -0.1022 | -22.8344
-5.5 | -0.0837 | 0.00615 | -0.1028 | -13.6098
-5 | -0.0239 | 0.00604 | -0.1034 | -3.957
-4.5 | 0.0359 | 0.00595 | -0.1041 | 6.0336
-4 | 0.0958 | 0.00587 | -0.1047 | 16.3203
-3.5 | 0.1557 | 0.00577 | -0.1054 | 26.9844
-3 | 0.2156 | 0.0057 | -0.1061 | 37.8246
-2.5 | 0.2754 | 0.00564 | -0.1069 | 48.8298
-2 | 0.3351 | 0.00561 | -0.1076 | 59.7326
-1.5 | 0.3947 | 0.00558 | -0.1083 | 70.7348
-1 | 0.4543 | 0.00555 | -0.109 | 81.8559
-0.5 | 0.5139 | 0.00552 | -0.1098 | 93.0978
0 | 0.5733 | 0.00554 | -0.1105 | 103.4838
0.5 | 0.6323 | 0.00558 | -0.1112 | 113.3154
1 | 0.6913 | 0.00562 | -0.1119 | 123.0071
1.5 | 0.7501 | 0.00566 | -0.1127 | 132.5265
2 | 0.8085 | 0.00573 | -0.1133 | 141.0995
2.5 | 0.8666 | 0.0058 | -0.114 | 149.4138
3 | 0.9244 | 0.00589 | -0.1146 | 156.944
3.5 | 0.9819 | 0.006 | -0.1152 | 163.65
4 | 1.0391 | 0.00611 | -0.1158 | 170.0655
4.5 | 1.096 | 0.00624 | -0.1163 | 175.641
5 | 1.1528 | 0.00636 | -0.1168 | 181.2579
5.5 | 1.2091 | 0.00649 | -0.1173 | 186.302
6 | 1.2644 | 0.00659 | -0.1176 | 191.8665
6.5 | 1.3166 | 0.00661 | -0.1172 | 199.1831
7 | 1.3711 | 0.00693 | -0.1174 | 197.8499
7.5 | 1.4246 | 0.00729 | -0.1174 | 195.4184
8 | 1.4783 | 0.0076 | -0.1175 | 194.5132
8.5 | 1.5307 | 0.00797 | -0.1174 | 192.0577
9 | 1.5789 | 0.00856 | -0.1165 | 184.4509
9.5 | 1.628 | 0.00904 | -0.1159 | 180.0885
10 | 1.6731 | 0.00968 | -0.1146 | 172.8409
10.5 | 1.7144 | 0.01045 | -0.1126 | 164.0574
11 | 1.7509 | 0.01123 | -0.1098 | 155.9127
11.5 | 1.7781 | 0.01216 | -0.1052 | 146.2253
12 | 1.8019 | 0.01342 | -0.1006 | 134.2697
12.5 | 1.82 | 0.01508 | -0.0955 | 120.6897
13 | 1.838 | 0.01692 | -0.0908 | 108.6288
13.5 | 1.8545 | 0.01902 | -0.0865 | 97.5026
14 | 1.8773 | 0.02089 | -0.0835 | 89.866
14.5 | 1.8997 | 0.02293 | -0.0808 | 82.8478
15 | 1.9198 | 0.02526 | -0.0782 | 76.0016
15.5 | 1.9379 | 0.02788 | -0.0758 | 69.5086
16 | 1.9537 | 0.03084 | -0.0737 | 63.3495
16.5 | 1.9664 | 0.03425 | -0.0717 | 57.4131
17 | 1.9761 | 0.03803 | -0.0698 | 51.9616
17.5 | 1.9827 | 0.04233 | -0.0683 | 46.8391
18 | 1.988 | 0.04686 | -0.0669 | 42.4242
18.5 | 1.9892 | 0.05196 | -0.0658 | 38.2833
19 | 1.9854 | 0.05781 | -0.065 | 34.3435
19.5 | 1.977 | 0.06425 | -0.0644 | 30.7704
20 | 1.9681 | 0.07094 | -0.0642 | 27.7432

## 131. Re 16M Mach 0.10 (1)
BIGFOIL.COM POLAR EXPORT
MID 321e
MID 321e |  |  |  | Cl Max: | 1.917 | at alpha= | 14 | deg
JavaFoil+Calcfoil stall+Eppler ext transition |  |  |  | L/D Max: | 132.623 | at alpha= | 7.5 | deg
Re: | 16000000 |  |  | Cd Min: | 0.01109 | at alpha= | 7.5 | deg
Mach: | 0.1 |  |  | Cl=0 at alpha= | -4.6885 | deg
|  |  |  | @ Cl=0.1, Cd= | 0.011452
|  |  |  | @ Cl=0.4, Cd= | 0.011368
|  |  |  | @ Cl=0.6, Cd= | 0.011532
alpha (deg) | Cl | Cd | Cm | Cl/Cd
-16 | -0.57 | 0.10252 | -0.054 | -5.562
-15.5 | -0.578 | 0.0952 | -0.055 | -6.075
-15 | -0.584 | 0.08863 | -0.057 | -6.591
-14.5 | -0.588 | 0.08199 | -0.058 | -7.173
-14 | -0.59 | 0.07519 | -0.06 | -7.843
-13.5 | -0.59 | 0.06707 | -0.063 | -8.803
-13 | -0.587 | 0.06042 | -0.065 | -9.719
-12.5 | -0.589 | 0.04804 | -0.07 | -12.261
-12 | -0.589 | 0.03658 | -0.074 | -16.098
-11.5 | -0.598 | 0.02226 | -0.081 | -26.859
-11 | -0.6 | 0.01541 | -0.086 | -38.907
-10.5 | -0.585 | 0.01449 | -0.089 | -40.367
-10 | -0.551 | 0.01381 | -0.089 | -39.896
-9.5 | -0.513 | 0.01335 | -0.09 | -38.396
-9 | -0.47 | 0.01301 | -0.09 | -36.132
-8.5 | -0.424 | 0.01271 | -0.091 | -33.375
-8 | -0.375 | 0.01248 | -0.091 | -30.067
-7.5 | -0.324 | 0.01231 | -0.092 | -26.315
-7 | -0.27 | 0.01216 | -0.092 | -22.217
-6.5 | -0.214 | 0.01198 | -0.093 | -17.899
-6 | -0.157 | 0.01184 | -0.093 | -13.26
-5.5 | -0.098 | 0.01167 | -0.094 | -8.407
-5 | -0.038 | 0.01161 | -0.094 | -3.285
-4.5 | 0.023 | 0.01157 | -0.095 | 1.965
-4 | 0.084 | 0.01147 | -0.095 | 7.344
-3.5 | 0.146 | 0.0114 | -0.096 | 12.832
-3 | 0.208 | 0.01134 | -0.096 | 18.377
-2.5 | 0.271 | 0.01129 | -0.097 | 23.98
-2 | 0.333 | 0.01136 | -0.097 | 29.339
-1.5 | 0.395 | 0.01137 | -0.098 | 34.779
-1 | 0.457 | 0.01135 | -0.099 | 40.298
-0.5 | 0.519 | 0.01144 | -0.099 | 45.37
0 | 0.581 | 0.01151 | -0.1 | 50.462
0.5 | 0.643 | 0.01158 | -0.1 | 55.491
1 | 0.704 | 0.01171 | -0.101 | 60.102
1.5 | 0.765 | 0.01181 | -0.101 | 64.803
2 | 0.826 | 0.01194 | -0.102 | 69.183
2.5 | 0.887 | 0.01207 | -0.102 | 73.538
3 | 0.948 | 0.01222 | -0.103 | 77.584
3.5 | 1.009 | 0.01227 | -0.103 | 82.183
4 | 1.069 | 0.01254 | -0.104 | 85.247
4.5 | 1.129 | 0.01281 | -0.104 | 88.097
5 | 1.189 | 0.01308 | -0.105 | 90.857
5.5 | 1.248 | 0.01346 | -0.105 | 92.725
6 | 1.302 | 0.01131 | -0.105 | 115.042
6.5 | 1.359 | 0.01151 | -0.106 | 118.013
7 | 1.415 | 0.01176 | -0.106 | 120.345
7.5 | 1.471 | 0.01109 | -0.107 | 132.623
8 | 1.526 | 0.01462 | -0.107 | 104.414
8.5 | 1.58 | 0.01496 | -0.108 | 105.675
9 | 1.634 | 0.01548 | -0.108 | 105.533
9.5 | 1.686 | 0.01555 | -0.108 | 108.387
10 | 1.736 | 0.01622 | -0.109 | 107.05
10.5 | 1.781 | 0.01702 | -0.109 | 104.625
11 | 1.818 | 0.01778 | -0.109 | 102.217
11.5 | 1.85 | 0.01852 | -0.11 | 99.91
12 | 1.87 | 0.02182 | -0.11 | 85.714
12.5 | 1.892 | 0.02289 | -0.11 | 82.635
13 | 1.907 | 0.02401 | -0.11 | 79.427
13.5 | 1.916 | 0.02538 | -0.11 | 75.487
14 | 1.917 | 0.02684 | -0.11 | 71.431
14.5 | 1.912 | 0.02858 | -0.11 | 66.888
15 | 1.902 | 0.03031 | -0.11 | 62.759
15.5 | 1.887 | 0.03231 | -0.11 | 58.383
16 | 1.865 | 0.03461 | -0.11 | 53.879
16.5 | 1.837 | 0.03713 | -0.11 | 49.481
17 | 1.805 | 0.03971 | -0.11 | 45.451
17.5 | 1.764 | 0.04268 | -0.11 | 41.331
18 | 1.719 | 0.0458 | -0.11 | 37.526
18.5 | 1.669 | 0.04929 | -0.109 | 33.864
19 | 1.617 | 0.05303 | -0.109 | 30.488

## 132. Re 16M Mach 0.10 (2)
BIGFOIL.COM POLAR EXPORT
MID 321e
MID 321e |  |  |  | Cl Max: | 1.9801 | at alpha= | 18.5 | deg
XFOIL ncrit=9 |  |  |  | L/D Max: | 199.293 | at alpha= | 6.5 | deg
Re: | 16000000 |  |  | Cd Min: | 0.07599 | at alpha= | 20 | deg
Mach: | 0.1 |  |  | Cl=0 at alpha= | -4.7977 | deg
|  |  |  | @ Cl=0.1, Cd= | 0.0058731
|  |  |  | @ Cl=0.4, Cd= | 0.0055886
|  |  |  | @ Cl=0.6, Cd= | 0.0055655
alpha (deg) | Cl | Cd | Cm | Cl/Cd
-20 | -1.5265 | 0.03566 | -0.1033 | -42.8071
-19.5 | -1.545 | 0.02653 | -0.1118 | -58.236
-19 | -1.5456 | 0.02309 | -0.1098 | -66.9381
-18.5 | -1.5203 | 0.02098 | -0.1076 | -72.4643
-18 | -1.4844 | 0.01925 | -0.1059 | -77.1117
-17.5 | -1.4428 | 0.01779 | -0.1045 | -81.1017
-17 | -1.3979 | 0.01648 | -0.1034 | -84.824
-16.5 | -1.3503 | 0.01534 | -0.1023 | -88.0248
-16 | -1.3003 | 0.01435 | -0.1015 | -90.6132
-15.5 | -1.2483 | 0.01354 | -0.1008 | -92.1935
-15 | -1.1947 | 0.01284 | -0.1003 | -93.0452
-14.5 | -1.14 | 0.01222 | -0.0999 | -93.2897
-14 | -1.0845 | 0.01164 | -0.0996 | -93.1701
-13.5 | -1.0283 | 0.0111 | -0.0994 | -92.6396
-13 | -0.9715 | 0.0106 | -0.0992 | -91.6509
-12.5 | -0.9143 | 0.01014 | -0.0992 | -90.1677
-12 | -0.8566 | 0.0097 | -0.0991 | -88.3093
-11.5 | -0.7987 | 0.00927 | -0.0992 | -86.1597
-11 | -0.7407 | 0.00882 | -0.0992 | -83.9796
-10.5 | -0.6822 | 0.0084 | -0.0994 | -81.2143
-10 | -0.6233 | 0.00804 | -0.0996 | -77.5249
-9.5 | -0.564 | 0.00775 | -0.0998 | -72.7742
-9 | -0.5044 | 0.00749 | -0.1002 | -67.3431
-8.5 | -0.4449 | 0.00724 | -0.1005 | -61.4503
-8 | -0.3852 | 0.00698 | -0.1009 | -55.1862
-7.5 | -0.3252 | 0.00679 | -0.1014 | -47.894
-7 | -0.2652 | 0.00662 | -0.1019 | -40.0604
-6.5 | -0.2051 | 0.00644 | -0.1024 | -31.8478
-6 | -0.1449 | 0.0063 | -0.1029 | -23
-5.5 | -0.0847 | 0.00617 | -0.1035 | -13.7277
-5 | -0.0244 | 0.00605 | -0.1041 | -4.0331
-4.5 | 0.0359 | 0.00597 | -0.1047 | 6.0134
-4 | 0.0962 | 0.00588 | -0.1054 | 16.3605
-3.5 | 0.1566 | 0.00577 | -0.1061 | 27.1404
-3 | 0.217 | 0.00571 | -0.1068 | 38.0035
-2.5 | 0.2771 | 0.00564 | -0.1075 | 49.1312
-2 | 0.3372 | 0.00562 | -0.1082 | 60
-1.5 | 0.3973 | 0.00559 | -0.1089 | 71.0733
-1 | 0.4572 | 0.00556 | -0.1096 | 82.2302
-0.5 | 0.5173 | 0.00553 | -0.1104 | 93.5443
0 | 0.577 | 0.00555 | -0.1111 | 103.964
0.5 | 0.6364 | 0.00559 | -0.1118 | 113.8462
1 | 0.6958 | 0.00563 | -0.1125 | 123.5879
1.5 | 0.755 | 0.00567 | -0.1132 | 133.157
2 | 0.8138 | 0.00574 | -0.1139 | 141.777
2.5 | 0.8722 | 0.00581 | -0.1146 | 150.1205
3 | 0.9304 | 0.00591 | -0.1152 | 157.4281
3.5 | 0.9883 | 0.00602 | -0.1157 | 164.1694
4.5 | 1.1031 | 0.00627 | -0.1168 | 175.933
5 | 1.1603 | 0.00639 | -0.1173 | 181.5806
5.5 | 1.2171 | 0.00652 | -0.1177 | 186.6718
6 | 1.2728 | 0.00662 | -0.118 | 192.2659
6.5 | 1.3253 | 0.00665 | -0.1176 | 199.2932
7 | 1.3803 | 0.00697 | -0.1177 | 198.0344
7.5 | 1.4341 | 0.00734 | -0.1176 | 195.3815
8 | 1.488 | 0.00767 | -0.1176 | 194.0026
8.5 | 1.5409 | 0.00803 | -0.1175 | 191.8929
9 | 1.5892 | 0.00863 | -0.1165 | 184.1483
9.5 | 1.6384 | 0.00913 | -0.1157 | 179.4524
10 | 1.6837 | 0.00978 | -0.1143 | 172.1575
10.5 | 1.7248 | 0.01053 | -0.1121 | 163.7987
11 | 1.7571 | 0.01138 | -0.1083 | 154.4025
11.5 | 1.7855 | 0.01236 | -0.1039 | 144.4579
12 | 1.8098 | 0.01366 | -0.0993 | 132.489
12.5 | 1.8264 | 0.01548 | -0.094 | 117.9845
13 | 1.8414 | 0.01755 | -0.089 | 104.9231
13.5 | 1.858 | 0.01975 | -0.0848 | 94.0759
14 | 1.8808 | 0.02176 | -0.0818 | 86.4338
14.5 | 1.902 | 0.02399 | -0.0791 | 79.283
15 | 1.921 | 0.02654 | -0.0765 | 72.3813
15.5 | 1.9387 | 0.02933 | -0.0742 | 66.0996
16 | 1.9531 | 0.03258 | -0.072 | 59.9478
16.5 | 1.9638 | 0.03631 | -0.07 | 54.0843
17 | 1.9723 | 0.04036 | -0.0682 | 48.8677
17.5 | 1.9778 | 0.04494 | -0.0668 | 44.0098
18 | 1.9799 | 0.04993 | -0.0655 | 39.6535
18.5 | 1.9801 | 0.05532 | -0.0645 | 35.7936
19 | 1.973 | 0.06163 | -0.0638 | 32.0136
19.5 | 1.9614 | 0.06866 | -0.0634 | 28.5669
20 | 1.9481 | 0.07599 | -0.0633 | 25.6363

## 133. Re 16M Mach 0.25 (1)
BIGFOIL.COM POLAR EXPORT
MID 321e
MID 321e |  |  |  | Cl Max: | 1.896 | at alpha= | 12.5 | deg
JavaFoil+Calcfoil stall+Eppler ext transition |  |  |  | L/D Max: | 118.074 | at alpha= | 6.5 | deg
Re: | 16000000 |  |  | Cd Min: | 0.0114 | at alpha= | -2.5 | deg
Mach: | 0.25 |  |  | Cl=0 at alpha= | -4.6855 | deg
|  |  |  | @ Cl=0.1, Cd= | 0.011565
|  |  |  | @ Cl=0.4, Cd= | 0.011467
|  |  |  | @ Cl=0.6, Cd= | 0.011653
alpha (deg) | Cl | Cd | Cm | Cl/Cd
-15 | -0.373 | 0.10734 | -0.049 | -3.478
-14.5 | -0.404 | 0.09894 | -0.052 | -4.084
-14 | -0.43 | 0.09272 | -0.053 | -4.634
-13.5 | -0.451 | 0.08657 | -0.054 | -5.208
-13 | -0.468 | 0.07935 | -0.057 | -5.896
-12.5 | -0.479 | 0.07363 | -0.058 | -6.502
-12 | -0.487 | 0.06461 | -0.063 | -7.543
-11.5 | -0.491 | 0.05624 | -0.066 | -8.724
-11 | -0.496 | 0.04275 | -0.073 | -11.604
-10.5 | -0.498 | 0.03054 | -0.079 | -16.305
-10 | -0.513 | 0.01616 | -0.088 | -31.708
-9.5 | -0.501 | 0.01422 | -0.092 | -35.243
-9 | -0.464 | 0.01353 | -0.093 | -34.321
-8.5 | -0.423 | 0.0131 | -0.093 | -32.258
-8 | -0.377 | 0.01279 | -0.094 | -29.451
-7.5 | -0.327 | 0.01259 | -0.094 | -25.964
-7 | -0.274 | 0.01234 | -0.095 | -22.196
-6.5 | -0.218 | 0.01214 | -0.095 | -17.962
-6 | -0.16 | 0.01198 | -0.096 | -13.365
-5.5 | -0.1 | 0.01181 | -0.096 | -8.49
-5 | -0.039 | 0.01173 | -0.097 | -3.33
-4.5 | 0.023 | 0.01168 | -0.098 | 1.997
-4 | 0.086 | 0.01158 | -0.098 | 7.469
-3.5 | 0.15 | 0.01151 | -0.099 | 13.044
-3 | 0.214 | 0.01145 | -0.099 | 18.694
-2.5 | 0.278 | 0.0114 | -0.1 | 24.412
-2 | 0.342 | 0.01144 | -0.1 | 29.936
-1.5 | 0.406 | 0.01147 | -0.101 | 35.416
-1 | 0.47 | 0.01149 | -0.101 | 40.896
-0.5 | 0.533 | 0.01159 | -0.102 | 46.004
0 | 0.597 | 0.01165 | -0.102 | 51.239
0.5 | 0.66 | 0.01172 | -0.103 | 56.33
1 | 0.723 | 0.01188 | -0.103 | 60.879
1.5 | 0.786 | 0.01198 | -0.104 | 65.595
2 | 0.849 | 0.01212 | -0.104 | 70.01
2.5 | 0.911 | 0.01228 | -0.105 | 74.243
3 | 0.974 | 0.01245 | -0.106 | 78.179
3.5 | 1.036 | 0.01253 | -0.106 | 82.648
4 | 1.098 | 0.01283 | -0.107 | 85.522
4.5 | 1.159 | 0.01314 | -0.107 | 88.181
5 | 1.22 | 0.01354 | -0.108 | 90.093
5.5 | 1.275 | 0.01141 | -0.108 | 111.788
6 | 1.334 | 0.01155 | -0.108 | 115.51
6.5 | 1.392 | 0.01179 | -0.109 | 118.074
7 | 1.449 | 0.0143 | -0.109 | 101.348
7.5 | 1.506 | 0.01473 | -0.11 | 102.248
8 | 1.562 | 0.0152 | -0.11 | 102.79
8.5 | 1.617 | 0.0156 | -0.11 | 103.661
9 | 1.671 | 0.0162 | -0.111 | 103.141
9.5 | 1.723 | 0.01637 | -0.111 | 105.242
10 | 1.773 | 0.01719 | -0.112 | 103.143
10.5 | 1.816 | 0.01809 | -0.112 | 100.375
11 | 1.849 | 0.01896 | -0.112 | 97.516
11.5 | 1.867 | 0.02257 | -0.112 | 82.72
12 | 1.886 | 0.02379 | -0.112 | 79.256
12.5 | 1.896 | 0.02516 | -0.112 | 75.341
13 | 1.896 | 0.0268 | -0.112 | 70.736
13.5 | 1.887 | 0.02862 | -0.112 | 65.935
14 | 1.87 | 0.03061 | -0.112 | 61.109
14.5 | 1.844 | 0.0329 | -0.112 | 56.051
15 | 1.808 | 0.03526 | -0.112 | 51.284
15.5 | 1.762 | 0.03823 | -0.112 | 46.085
16 | 1.707 | 0.04137 | -0.111 | 41.261
16.5 | 1.643 | 0.04497 | -0.111 | 36.531
17 | 1.569 | 0.04867 | -0.111 | 32.229
17.5 | 1.482 | 0.05292 | -0.111 | 27.998

## 134. Re 16M Mach 0.25 (2)
BIGFOIL.COM POLAR EXPORT
MID 321e
MID 321e |  |  |  | Cl Max: | 1.9394 | at alpha= | 16.5 | deg
XFOIL ncrit=9 |  |  |  | L/D Max: | 199.985 | at alpha= | 6.5 | deg
Re: | 16000000 |  |  | Cd Min: | 0.2007 | at alpha= | -20 | deg
Mach: | 0.25 |  |  | Cl=0 at alpha= | -4.783 | deg
|  |  |  | @ Cl=0.1, Cd= | 0.0059376
|  |  |  | @ Cl=0.4, Cd= | 0.0056255
|  |  |  | @ Cl=0.6, Cd= | 0.0056016
alpha (deg) | Cl | Cd | Cm | Cl/Cd
-20 | -0.6178 | 0.2007 | 0.0065 | -3.0782
-19.5 | -0.6181 | 0.18962 | -0.0001 | -3.2597
-19 | -0.6241 | 0.17789 | -0.0071 | -3.5083
-18.5 | -0.6382 | 0.16486 | -0.0149 | -3.8712
-18 | -0.6753 | 0.1481 | -0.025 | -4.5598
-17.5 | -0.7702 | 0.12274 | -0.0414 | -6.2751
-17 | -1.2082 | 0.05543 | -0.0946 | -21.7969
-16.5 | -1.3213 | 0.02879 | -0.1243 | -45.8944
-16 | -1.3326 | 0.02349 | -0.1238 | -56.7305
-15.5 | -1.3039 | 0.02023 | -0.1217 | -64.4538
-15 | -1.2608 | 0.01788 | -0.1195 | -70.5145
-14.5 | -1.2099 | 0.01608 | -0.1175 | -75.2425
-14 | -1.1545 | 0.01463 | -0.1156 | -78.9132
-13.5 | -1.0963 | 0.01344 | -0.1139 | -81.5699
-13 | -1.0363 | 0.01244 | -0.1124 | -83.3039
-12.5 | -0.975 | 0.01159 | -0.1112 | -84.1242
-12 | -0.9128 | 0.01088 | -0.1101 | -83.8971
-11.5 | -0.85 | 0.01027 | -0.1091 | -82.7653
-11 | -0.7869 | 0.00972 | -0.1084 | -80.9568
-10.5 | -0.7236 | 0.00922 | -0.1078 | -78.4816
-10 | -0.6606 | 0.00868 | -0.1072 | -76.106
-9.5 | -0.5974 | 0.00823 | -0.1068 | -72.5881
-9 | -0.5339 | 0.00784 | -0.1066 | -68.0995
-8.5 | -0.4704 | 0.00755 | -0.1065 | -62.3046
-8 | -0.4068 | 0.0073 | -0.1065 | -55.726
-7.5 | -0.3435 | 0.00701 | -0.1065 | -49.0014
-7 | -0.2801 | 0.00678 | -0.1067 | -41.3127
-6.5 | -0.2168 | 0.0066 | -0.1069 | -32.8485
-6 | -0.1536 | 0.00641 | -0.1072 | -23.9626
-5.5 | -0.0904 | 0.00627 | -0.1076 | -14.4179
-5 | -0.0273 | 0.00615 | -0.108 | -4.439
-4.5 | 0.0356 | 0.00603 | -0.1085 | 5.9038
-4 | 0.0985 | 0.00594 | -0.109 | 16.5825
-3.5 | 0.1614 | 0.00584 | -0.1096 | 27.637
-3 | 0.2242 | 0.00574 | -0.1102 | 39.0592
-2.5 | 0.2867 | 0.00568 | -0.1109 | 50.4754
-2 | 0.3491 | 0.00565 | -0.1115 | 61.7876
-1.5 | 0.4114 | 0.00562 | -0.1122 | 73.2028
-1 | 0.4735 | 0.0056 | -0.1129 | 84.5536
-0.5 | 0.5357 | 0.00559 | -0.1136 | 95.8318
0 | 0.5976 | 0.0056 | -0.1143 | 106.7143
0.5 | 0.6591 | 0.00564 | -0.115 | 116.8617
1 | 0.7207 | 0.00569 | -0.1157 | 126.6608
1.5 | 0.782 | 0.00574 | -0.1164 | 136.2369
2 | 0.843 | 0.00581 | -0.117 | 145.0947
2.5 | 0.9035 | 0.0059 | -0.1176 | 153.1356
3 | 0.9637 | 0.006 | -0.1181 | 160.6167
3.5 | 1.0239 | 0.00612 | -0.1186 | 167.3039
4 | 1.0836 | 0.00625 | -0.1191 | 173.376
4.5 | 1.1429 | 0.00641 | -0.1194 | 178.2995
5 | 1.2021 | 0.00657 | -0.1197 | 182.968
5.5 | 1.2609 | 0.00672 | -0.1199 | 187.6339
6 | 1.3192 | 0.0068 | -0.1201 | 194
6.5 | 1.3739 | 0.00687 | -0.1193 | 199.9854
7 | 1.4307 | 0.00723 | -0.1191 | 197.8838
7.5 | 1.4864 | 0.00763 | -0.1187 | 194.81
8 | 1.5413 | 0.00805 | -0.118 | 191.4658
8.5 | 1.5965 | 0.00841 | -0.1175 | 189.8335
9 | 1.6454 | 0.00906 | -0.1158 | 181.6115
9.5 | 1.6935 | 0.00968 | -0.1139 | 174.9483
10 | 1.738 | 0.01029 | -0.1114 | 168.9018
10.5 | 1.7703 | 0.01117 | -0.1067 | 158.487
11 | 1.7985 | 0.01239 | -0.1018 | 145.1574
11.5 | 1.8284 | 0.01366 | -0.0974 | 133.8507
12 | 1.8504 | 0.01543 | -0.0923 | 119.9222
12.5 | 1.8602 | 0.01805 | -0.0863 | 103.0582
13 | 1.8613 | 0.02157 | -0.0804 | 86.2911
13.5 | 1.8739 | 0.02473 | -0.0764 | 75.7744
14 | 1.8921 | 0.02775 | -0.0734 | 68.1838
14.5 | 1.9087 | 0.03107 | -0.0708 | 61.4322
15 | 1.9223 | 0.03483 | -0.0684 | 55.1909
15.5 | 1.9338 | 0.0389 | -0.0663 | 49.7121
16 | 1.9385 | 0.04379 | -0.0643 | 44.2681
16.5 | 1.9394 | 0.04922 | -0.0626 | 39.4027
17 | 1.9383 | 0.05502 | -0.0613 | 35.229
17.5 | 1.9327 | 0.06145 | -0.0603 | 31.4516
18 | 1.9228 | 0.06846 | -0.0597 | 28.0865
18.5 | 1.9097 | 0.076 | -0.0594 | 25.1276
19 | 1.8898 | 0.08445 | -0.0597 | 22.3777
19.5 | 1.867 | 0.09346 | -0.0605 | 19.9765
20 | 1.8447 | 0.10254 | -0.0617 | 17.9901

## 135. Re 16M Mach 0.50 (1)
BIGFOIL.COM POLAR EXPORT
MID 321e
MID 321e |  |  |  | Cl Max: | 1.886 | at alpha= | 10 | deg
JavaFoil+Calcfoil stall+Eppler ext transition |  |  |  | L/D Max: | 112.622 | at alpha= | 4 | deg
Re: | 16000000 |  |  | Cd Min: | 0.01077 | at alpha= | 4 | deg
Mach: | 0.5 |  |  | Cl=0 at alpha= | -4.6912 | deg
|  |  |  | @ Cl=0.1, Cd= | 0.012143
|  |  |  | @ Cl=0.4, Cd= | 0.011923
|  |  |  | @ Cl=0.6, Cd= | 0.012188
alpha (deg) | Cl | Cd | Cm | Cl/Cd
-20 | -0.87 | 0.18855 | -0.056 | -4.615
-19.5 | -0.842 | 0.18072 | -0.056 | -4.661
-19 | -0.815 | 0.16838 | -0.057 | -4.842
-18.5 | -0.787 | 0.16064 | -0.056 | -4.898
-18 | -0.759 | 0.15179 | -0.056 | -4.997
-17.5 | -0.73 | 0.14672 | -0.056 | -4.974
-17 | -0.701 | 0.14401 | -0.055 | -4.868
-16.5 | -0.673 | 0.13206 | -0.055 | -5.097
-16 | -0.647 | 0.11896 | -0.058 | -5.438
-15.5 | -0.619 | 0.11169 | -0.058 | -5.54
-15 | -0.589 | 0.10868 | -0.057 | -5.424
-14.5 | -0.562 | 0.10011 | -0.058 | -5.617
-14 | -0.535 | 0.09198 | -0.06 | -5.821
-13.5 | -0.504 | 0.09657 | -0.056 | -5.216
-13 | -0.477 | 0.08743 | -0.059 | -5.455
-12.5 | -0.452 | 0.07712 | -0.064 | -5.862
-12 | -0.43 | 0.06519 | -0.07 | -6.589
-11.5 | -0.389 | 0.0815 | -0.054 | -4.772
-11 | -0.365 | 0.06894 | -0.063 | -5.29
-10.5 | -0.342 | 0.0565 | -0.072 | -6.06
-10 | -0.304 | 0.06855 | -0.056 | -4.434
-9.5 | -0.28 | 0.05739 | -0.067 | -4.873
-9 | -0.261 | 0.04047 | -0.081 | -6.449
-8.5 | -0.223 | 0.05025 | -0.07 | -4.435
-8 | -0.194 | 0.04787 | -0.07 | -4.049
-7.5 | -0.177 | 0.027 | -0.09 | -6.556
-7 | -0.197 | 0.02828 | -0.088 | -6.967
-6.5 | -0.214 | 0.01365 | -0.107 | -15.654
-6 | -0.166 | 0.01301 | -0.107 | -12.777
-5.5 | -0.107 | 0.01266 | -0.108 | -8.479
-5 | -0.042 | 0.01239 | -0.108 | -3.429
-4.5 | 0.026 | 0.0123 | -0.109 | 2.084
-4 | 0.096 | 0.01215 | -0.11 | 7.881
-3.5 | 0.167 | 0.01202 | -0.11 | 13.883
-3 | 0.238 | 0.01194 | -0.111 | 19.974
-2.5 | 0.31 | 0.01184 | -0.111 | 26.215
-2 | 0.382 | 0.0119 | -0.112 | 32.115
-1.5 | 0.454 | 0.01199 | -0.113 | 37.833
-1 | 0.525 | 0.01207 | -0.113 | 43.447
-0.5 | 0.595 | 0.01218 | -0.114 | 48.872
0 | 0.666 | 0.01229 | -0.114 | 54.191
0.5 | 0.737 | 0.0124 | -0.115 | 59.409
1 | 0.807 | 0.01265 | -0.116 | 63.762
1.5 | 0.877 | 0.01285 | -0.116 | 68.211
2 | 0.946 | 0.01318 | -0.117 | 71.8
2.5 | 1.012 | 0.01119 | -0.117 | 90.392
3 | 1.079 | 0.01131 | -0.117 | 95.438
3.5 | 1.146 | 0.01139 | -0.118 | 100.677
4 | 1.213 | 0.01077 | -0.118 | 112.622
4.5 | 1.279 | 0.01412 | -0.119 | 90.569
5 | 1.344 | 0.01461 | -0.119 | 91.984
5.5 | 1.408 | 0.01512 | -0.12 | 93.147
6 | 1.471 | 0.01565 | -0.12 | 93.97
6.5 | 1.532 | 0.01628 | -0.121 | 94.143
7 | 1.592 | 0.01699 | -0.121 | 93.715
7.5 | 1.65 | 0.01779 | -0.122 | 92.779
8 | 1.706 | 0.01858 | -0.122 | 91.824
8.5 | 1.758 | 0.01966 | -0.122 | 89.437
9 | 1.807 | 0.0204 | -0.123 | 88.582
9.5 | 1.85 | 0.02197 | -0.123 | 84.226
10 | 1.886 | 0.02395 | -0.123 | 78.744
10.5 | 1.874 | 0.03118 | -0.121 | 60.082
11 | 1.83 | 0.03458 | -0.12 | 52.931
11.5 | 1.712 | 0.03884 | -0.12 | 44.07
12 | 1.083 | 0.04518 | -0.119 | 23.963
12.5 | 1.107 | 0.04972 | -0.118 | 22.267
13 | 1.127 | 0.05761 | -0.117 | 19.556
13.5 | 1.145 | 0.06565 | -0.116 | 17.433
14 | 1.168 | 0.06996 | -0.115 | 16.697
14.5 | 1.167 | 0.09169 | -0.11 | 12.725
15 | 1.165 | 0.11682 | -0.103 | 9.97

## 136. Re 16M Mach 0.50 (2)
BIGFOIL.COM POLAR EXPORT
MID 321e
MID 321e |  |  |  | Cl Max: | 2.023 | at alpha= | 12 | deg
XFOIL ncrit=9 |  |  |  | L/D Max: | 190.994 | at alpha= | 6.5 | deg
Re: | 16000000 |  |  | Cd Min: | 0.1226 | at alpha= | 17 | deg
Mach: | 0.5 |  |  | Cl=0 at alpha= | -4.7071 | deg
|  |  |  | @ Cl=0.1, Cd= | 0.0062139
|  |  |  | @ Cl=0.4, Cd= | 0.0058618
|  |  |  | @ Cl=0.6, Cd= | 0.0058047
alpha (deg) | Cl | Cd | Cm | Cl/Cd
-13 | -0.2439 | 0.10538 | -0.069 | -2.3145
-12.5 | -0.2634 | 0.09518 | -0.074 | -2.7674
-12 | -0.2755 | 0.08579 | -0.0783 | -3.2113
-11.5 | -0.29 | 0.076 | -0.0829 | -3.8158
-11 | -0.3066 | 0.06609 | -0.0876 | -4.6391
-10.5 | -0.3238 | 0.05634 | -0.0924 | -5.7472
-10 | -0.343 | 0.04673 | -0.0974 | -7.34
-9.5 | -0.3632 | 0.03744 | -0.103 | -9.7009
-9 | -0.3809 | 0.02828 | -0.1111 | -13.4689
-8.5 | -0.3895 | 0.01789 | -0.1256 | -21.7719
-8 | -0.4042 | 0.00965 | -0.1314 | -41.886
-7.5 | -0.4026 | 0.00375 | -0.132 | -107.36
-7 | -0.3506 | 0.00198 | -0.1295 | -177.0707
-6.5 | -0.2803 | 0.00752 | -0.13 | -37.2739
-6 | -0.2006 | 0.00706 | -0.1284 | -28.4136
-5.5 | -0.1219 | 0.00677 | -0.1272 | -18.0059
-5 | -0.0447 | 0.00653 | -0.1264 | -6.8453
-4.5 | 0.0316 | 0.00635 | -0.1259 | 4.9764
-4 | 0.107 | 0.0062 | -0.1257 | 17.2581
-3.5 | 0.1817 | 0.00609 | -0.1257 | 29.8358
-3 | 0.2557 | 0.006 | -0.1258 | 42.6167
-2.5 | 0.3292 | 0.00592 | -0.126 | 55.6081
-2 | 0.4022 | 0.00586 | -0.1264 | 68.6348
-1.5 | 0.4749 | 0.00582 | -0.1269 | 81.5979
-1 | 0.5471 | 0.00579 | -0.1274 | 94.4905
-0.5 | 0.619 | 0.00581 | -0.1279 | 106.5404
0 | 0.6904 | 0.00587 | -0.1284 | 117.615
0.5 | 0.7617 | 0.00593 | -0.1289 | 128.4486
1 | 0.8325 | 0.00602 | -0.1293 | 138.289
1.5 | 0.9031 | 0.00612 | -0.1296 | 147.5654
2 | 0.9733 | 0.00626 | -0.1298 | 155.4792
2.5 | 1.0429 | 0.00641 | -0.1299 | 162.6989
4 | 1.2499 | 0.00696 | -0.1291 | 179.5833
4.5 | 1.3191 | 0.00716 | -0.1285 | 184.2318
5 | 1.3868 | 0.00743 | -0.1275 | 186.6487
5.5 | 1.453 | 0.00773 | -0.1261 | 187.969
6 | 1.5168 | 0.00799 | -0.1242 | 189.8373
6.5 | 1.5757 | 0.00825 | -0.1209 | 190.9939
7 | 1.6311 | 0.00878 | -0.117 | 185.7745
7.5 | 1.6851 | 0.0095 | -0.1129 | 177.3789
8 | 1.7371 | 0.0104 | -0.1085 | 167.0288
8.5 | 1.7906 | 0.01133 | -0.1044 | 158.0406
9 | 1.8418 | 0.01248 | -0.1 | 147.5801
9.5 | 1.888 | 0.01395 | -0.0952 | 135.3405
10 | 1.9283 | 0.01587 | -0.09 | 121.506
10.5 | 1.9649 | 0.01821 | -0.0849 | 107.9023
11 | 1.9947 | 0.02113 | -0.0797 | 94.4013
11.5 | 2.0157 | 0.02483 | -0.0745 | 81.18
12 | 2.023 | 0.02957 | -0.0693 | 68.4139
12.5 | 2.0102 | 0.03587 | -0.0641 | 56.0413
13.5 | 1.8992 | 0.05593 | -0.0559 | 33.9567
14 | 1.841 | 0.06712 | -0.0541 | 27.4285
14.5 | 1.8177 | 0.07584 | -0.0531 | 23.9676
15 | 1.7965 | 0.08455 | -0.0525 | 21.2478
15.5 | 1.774 | 0.09371 | -0.0528 | 18.9307
16 | 1.752 | 0.10298 | -0.0536 | 17.013
16.5 | 1.7281 | 0.11283 | -0.0554 | 15.316
17 | 1.7068 | 0.1226 | -0.0577 | 13.9217

## 137. Re 18M Mach 0.00 (1)
BIGFOIL.COM POLAR EXPORT
MID 321e
MID 321e |  |  |  | Cl Max: | 1.925 | at alpha= | 14 | deg
JavaFoil+Calcfoil stall+Eppler ext transition |  |  |  | L/D Max: | 123.151 | at alpha= | 7.5 | deg
Re: | 18000000 |  |  | Cd Min: | 0.01128 | at alpha= | -2.5 | deg
Mach: | 0 |  |  | Cl=0 at alpha= | -4.6885 | deg
|  |  |  | @ Cl=0.1, Cd= | 0.011359
|  |  |  | @ Cl=0.4, Cd= | 0.01131
|  |  |  | @ Cl=0.6, Cd= | 0.011482
alpha (deg) | Cl | Cd | Cm | Cl/Cd
-16.5 | -0.595 | 0.10418 | -0.054 | -5.711
-16 | -0.601 | 0.09772 | -0.055 | -6.154
-15.5 | -0.607 | 0.0902 | -0.057 | -6.732
-15 | -0.61 | 0.08357 | -0.059 | -7.305
-14.5 | -0.612 | 0.07677 | -0.06 | -7.972
-14 | -0.612 | 0.06983 | -0.062 | -8.759
-13.5 | -0.611 | 0.06099 | -0.065 | -10.022
-13 | -0.608 | 0.05338 | -0.068 | -11.381
-12.5 | -0.612 | 0.03913 | -0.073 | -15.637
-12 | -0.615 | 0.02731 | -0.078 | -22.506
-11.5 | -0.622 | 0.0171 | -0.084 | -36.394
-11 | -0.618 | 0.01419 | -0.088 | -43.541
-10.5 | -0.588 | 0.01403 | -0.089 | -41.93
-10 | -0.553 | 0.01349 | -0.089 | -40.974
-9.5 | -0.514 | 0.01311 | -0.09 | -39.183
-9 | -0.47 | 0.0128 | -0.09 | -36.733
-8.5 | -0.424 | 0.01254 | -0.09 | -33.804
-8 | -0.375 | 0.01239 | -0.091 | -30.241
-7.5 | -0.323 | 0.01219 | -0.091 | -26.51
-7 | -0.269 | 0.012 | -0.092 | -22.447
-6.5 | -0.214 | 0.01186 | -0.092 | -18.01
-6 | -0.156 | 0.0117 | -0.093 | -13.367
-5.5 | -0.098 | 0.01162 | -0.093 | -8.411
-5 | -0.038 | 0.01155 | -0.094 | -3.287
-4.5 | 0.023 | 0.01146 | -0.094 | 1.975
-4 | 0.084 | 0.01138 | -0.095 | 7.369
-3.5 | 0.146 | 0.0113 | -0.095 | 12.876
-3 | 0.207 | 0.01129 | -0.096 | 18.377
-2.5 | 0.269 | 0.01128 | -0.096 | 23.89
-2 | 0.332 | 0.01129 | -0.097 | 29.367
-1.5 | 0.393 | 0.01131 | -0.098 | 34.791
-1 | 0.455 | 0.01131 | -0.098 | 40.218
-0.5 | 0.516 | 0.01141 | -0.099 | 45.267
0 | 0.578 | 0.01146 | -0.099 | 50.464
0.5 | 0.639 | 0.01152 | -0.1 | 55.519
1 | 0.7 | 0.01163 | -0.1 | 60.242
1.5 | 0.761 | 0.01173 | -0.101 | 64.903
2 | 0.822 | 0.01183 | -0.101 | 69.484
2.5 | 0.883 | 0.01201 | -0.102 | 73.502
3 | 0.943 | 0.01214 | -0.102 | 77.73
3.5 | 1.004 | 0.0123 | -0.103 | 81.572
4 | 1.064 | 0.01243 | -0.103 | 85.598
4.5 | 1.123 | 0.01269 | -0.104 | 88.564
5 | 1.183 | 0.01295 | -0.104 | 91.346
5.5 | 1.242 | 0.01331 | -0.105 | 93.346
6 | 1.301 | 0.0137 | -0.105 | 94.97
6.5 | 1.353 | 0.01145 | -0.105 | 118.133
7 | 1.409 | 0.01167 | -0.106 | 120.765
7.5 | 1.465 | 0.01189 | -0.106 | 123.151
8 | 1.52 | 0.01444 | -0.107 | 105.284
8.5 | 1.574 | 0.01488 | -0.107 | 105.796
9 | 1.627 | 0.01525 | -0.108 | 106.753
9.5 | 1.679 | 0.01574 | -0.108 | 106.694
10 | 1.73 | 0.01599 | -0.108 | 108.219
10.5 | 1.775 | 0.01669 | -0.109 | 106.311
11 | 1.812 | 0.01739 | -0.109 | 104.233
11.5 | 1.84 | 0.0201 | -0.109 | 91.558
12 | 1.868 | 0.02112 | -0.109 | 88.43
12.5 | 1.891 | 0.0221 | -0.109 | 85.559
13 | 1.909 | 0.02315 | -0.11 | 82.456
13.5 | 1.92 | 0.02437 | -0.11 | 78.786
14 | 1.925 | 0.02565 | -0.11 | 75.052
14.5 | 1.923 | 0.02726 | -0.11 | 70.54
15 | 1.915 | 0.02898 | -0.11 | 66.094
15.5 | 1.904 | 0.03074 | -0.11 | 61.929
16 | 1.886 | 0.03281 | -0.11 | 57.487
16.5 | 1.864 | 0.03513 | -0.11 | 53.056
17 | 1.836 | 0.03753 | -0.11 | 48.911
17.5 | 1.8 | 0.04033 | -0.11 | 44.624
18 | 1.761 | 0.04308 | -0.11 | 40.868
18.5 | 1.717 | 0.04616 | -0.109 | 37.202
19 | 1.671 | 0.04957 | -0.109 | 33.701

## 138. Re 18M Mach 0.00 (2)
BIGFOIL.COM POLAR EXPORT
MID 321e
MID 321e |  |  |  | Cl Max: | 2.0039 | at alpha= | 18.5 | deg
XFOIL ncrit=9 |  |  |  | L/D Max: | 200.952 | at alpha= | 7 | deg
Re: | 18000000 |  |  | Cd Min: | 0.06924 | at alpha= | 20 | deg
Mach: | 0 |  |  | Cl=0 at alpha= | -4.7985 | deg
|  |  |  | @ Cl=0.1, Cd= | 0.005785
|  |  |  | @ Cl=0.4, Cd= | 0.0054983
|  |  |  | @ Cl=0.6, Cd= | 0.0055281
alpha (deg) | Cl | Cd | Cm | Cl/Cd
-20 | -1.609 | 0.02338 | -0.1079 | -68.8195
-18.5 | -1.5212 | 0.01848 | -0.1017 | -82.316
-18 | -1.4802 | 0.01712 | -0.1005 | -86.4603
-17.5 | -1.4353 | 0.01598 | -0.0996 | -89.8185
-17 | -1.3884 | 0.01496 | -0.0988 | -92.8075
-16.5 | -1.3395 | 0.01405 | -0.0982 | -95.3381
-16 | -1.2886 | 0.0133 | -0.0977 | -96.8872
-15.5 | -1.2362 | 0.01268 | -0.0974 | -97.4921
-15 | -1.1827 | 0.0121 | -0.0972 | -97.7438
-14.5 | -1.1284 | 0.01157 | -0.0971 | -97.5281
-14 | -1.0735 | 0.01106 | -0.097 | -97.0615
-13.5 | -1.0179 | 0.01058 | -0.097 | -96.2098
-13 | -0.9619 | 0.01013 | -0.097 | -94.9556
-12.5 | -0.9053 | 0.00971 | -0.0971 | -93.2338
-12 | -0.8483 | 0.00932 | -0.0972 | -91.0193
-11.5 | -0.7911 | 0.00894 | -0.0974 | -88.4899
-11 | -0.7337 | 0.00852 | -0.0976 | -86.115
-10.5 | -0.6759 | 0.00815 | -0.0979 | -82.9325
-10 | -0.6176 | 0.00781 | -0.0982 | -79.0781
-9.5 | -0.559 | 0.00753 | -0.0986 | -74.2364
-9 | -0.5 | 0.00731 | -0.099 | -68.3995
-8.5 | -0.441 | 0.00708 | -0.0994 | -62.2881
-8 | -0.3819 | 0.00683 | -0.0999 | -55.9151
-7.5 | -0.3226 | 0.00665 | -0.1004 | -48.5113
-7 | -0.263 | 0.0065 | -0.101 | -40.4615
-6.5 | -0.2034 | 0.00631 | -0.1016 | -32.2345
-6 | -0.1437 | 0.00619 | -0.1021 | -23.2149
-5.5 | -0.084 | 0.00607 | -0.1028 | -13.8386
-5 | -0.0241 | 0.00596 | -0.1034 | -4.0436
-4.5 | 0.0357 | 0.00588 | -0.1041 | 6.0714
-4 | 0.0957 | 0.00579 | -0.1047 | 16.5285
-3.5 | 0.1556 | 0.00572 | -0.1054 | 27.2028
-3 | 0.2155 | 0.00565 | -0.1061 | 38.1416
-2.5 | 0.2753 | 0.00559 | -0.1069 | 49.2487
-2 | 0.3351 | 0.00556 | -0.1076 | 60.2698
-1.5 | 0.3949 | 0.0055 | -0.1083 | 71.8
-1 | 0.4545 | 0.00548 | -0.1091 | 82.938
-0.5 | 0.514 | 0.00549 | -0.1098 | 93.6248
0 | 0.5732 | 0.00551 | -0.1105 | 104.029
0.5 | 0.6323 | 0.00555 | -0.1113 | 113.9279
1 | 0.6913 | 0.0056 | -0.112 | 123.4464
1.5 | 0.7502 | 0.00564 | -0.1127 | 133.0142
2 | 0.8086 | 0.00572 | -0.1134 | 141.3636
2.5 | 0.8667 | 0.00582 | -0.114 | 148.9175
3 | 0.9246 | 0.00589 | -0.1147 | 156.9779
3.5 | 0.9824 | 0.00599 | -0.1153 | 164.0067
4 | 1.04 | 0.00607 | -0.1159 | 171.3344
4.5 | 1.097 | 0.00619 | -0.1165 | 177.2213
5 | 1.1534 | 0.00636 | -0.1169 | 181.3522
5.5 | 1.2097 | 0.00651 | -0.1174 | 185.8218
6 | 1.2657 | 0.00663 | -0.1178 | 190.905
6.5 | 1.3199 | 0.00662 | -0.1179 | 199.3807
7 | 1.3725 | 0.00683 | -0.1177 | 200.9517
7.5 | 1.4261 | 0.00719 | -0.1177 | 198.3449
8 | 1.4791 | 0.00756 | -0.1177 | 195.6481
8.5 | 1.5312 | 0.00795 | -0.1175 | 192.6038
9 | 1.5807 | 0.00846 | -0.1169 | 186.844
9.5 | 1.6298 | 0.00895 | -0.1162 | 182.1006
10 | 1.6742 | 0.00964 | -0.1148 | 173.6722
10.5 | 1.7166 | 0.01036 | -0.113 | 165.695
11 | 1.7522 | 0.01121 | -0.11 | 156.3069
11.5 | 1.7806 | 0.01207 | -0.1057 | 147.5228
12 | 1.8017 | 0.01344 | -0.1005 | 134.0551
12.5 | 1.8205 | 0.01506 | -0.0955 | 120.8831
13 | 1.8396 | 0.01683 | -0.091 | 109.3048
13.5 | 1.8608 | 0.01863 | -0.0873 | 99.8819
14 | 1.8855 | 0.02035 | -0.0844 | 92.6536
14.5 | 1.9091 | 0.02229 | -0.0817 | 85.6483
15 | 1.9297 | 0.02451 | -0.0791 | 78.7311
15.5 | 1.9485 | 0.02704 | -0.0767 | 72.0599
16 | 1.965 | 0.02987 | -0.0745 | 65.7851
16.5 | 1.9781 | 0.0332 | -0.0724 | 59.5813
17 | 1.9885 | 0.03689 | -0.0705 | 53.9035
17.5 | 1.9985 | 0.04075 | -0.0689 | 49.0429
18 | 2.0029 | 0.04537 | -0.0675 | 44.1459
18.5 | 2.0039 | 0.05041 | -0.0663 | 39.752
19 | 2.0023 | 0.0559 | -0.0653 | 35.8193
19.5 | 1.9935 | 0.06234 | -0.0646 | 31.9779
20 | 1.9827 | 0.06924 | -0.0643 | 28.6352

## 139. Re 18M Mach 0.10 (1)
BIGFOIL.COM POLAR EXPORT
MID 321e
MID 321e |  |  |  | Cl Max: | 1.92 | at alpha= | 14 | deg
JavaFoil+Calcfoil stall+Eppler ext transition |  |  |  | L/D Max: | 122.989 | at alpha= | 7.5 | deg
Re: | 18000000 |  |  | Cd Min: | 0.0113 | at alpha= | -3 | deg
Mach: | 0.1 |  |  | Cl=0 at alpha= | -4.6885 | deg
|  |  |  | @ Cl=0.1, Cd= | 0.011362
|  |  |  | @ Cl=0.4, Cd= | 0.011322
|  |  |  | @ Cl=0.6, Cd= | 0.011488
alpha (deg) | Cl | Cd | Cm | Cl/Cd
-16 | -0.571 | 0.1012 | -0.054 | -5.642
-15.5 | -0.579 | 0.09376 | -0.056 | -6.178
-15 | -0.585 | 0.08712 | -0.057 | -6.717
-14.5 | -0.589 | 0.08044 | -0.059 | -7.325
-14 | -0.591 | 0.07347 | -0.061 | -8.048
-13.5 | -0.592 | 0.06519 | -0.064 | -9.088
-13 | -0.59 | 0.05817 | -0.066 | -10.14
-12.5 | -0.591 | 0.04646 | -0.071 | -12.72
-12 | -0.595 | 0.0328 | -0.076 | -18.157
-11.5 | -0.6 | 0.02157 | -0.081 | -27.81
-11 | -0.607 | 0.01407 | -0.087 | -43.132
-10.5 | -0.585 | 0.01422 | -0.089 | -41.159
-10 | -0.551 | 0.01361 | -0.089 | -40.497
-9.5 | -0.513 | 0.01322 | -0.09 | -38.792
-9 | -0.47 | 0.01288 | -0.09 | -36.489
-8.5 | -0.424 | 0.01261 | -0.091 | -33.63
-8 | -0.375 | 0.01241 | -0.091 | -30.239
-7.5 | -0.324 | 0.01221 | -0.092 | -26.512
-7 | -0.27 | 0.01204 | -0.092 | -22.436
-6.5 | -0.214 | 0.01189 | -0.093 | -18.037
-6 | -0.157 | 0.01174 | -0.093 | -13.367
-5.5 | -0.098 | 0.01166 | -0.094 | -8.412
-5 | -0.038 | 0.0116 | -0.094 | -3.287
-4.5 | 0.023 | 0.01147 | -0.095 | 1.982
-4 | 0.084 | 0.01138 | -0.095 | 7.407
-3.5 | 0.146 | 0.01131 | -0.096 | 12.927
-3 | 0.208 | 0.0113 | -0.096 | 18.453
-2.5 | 0.271 | 0.0113 | -0.097 | 23.971
-2 | 0.333 | 0.0113 | -0.097 | 29.48
-1.5 | 0.395 | 0.01132 | -0.098 | 34.937
-1 | 0.457 | 0.01134 | -0.099 | 40.306
-0.5 | 0.519 | 0.01141 | -0.099 | 45.503
0 | 0.581 | 0.01146 | -0.1 | 50.714
0.5 | 0.643 | 0.01155 | -0.1 | 55.635
1 | 0.704 | 0.01166 | -0.101 | 60.398
1.5 | 0.765 | 0.01177 | -0.101 | 65.043
2 | 0.826 | 0.01187 | -0.102 | 69.624
2.5 | 0.887 | 0.01202 | -0.102 | 73.827
3 | 0.948 | 0.0122 | -0.103 | 77.683
3.5 | 1.009 | 0.01237 | -0.103 | 81.555
4 | 1.069 | 0.01247 | -0.104 | 85.708
4.5 | 1.129 | 0.01272 | -0.104 | 88.76
5 | 1.189 | 0.01306 | -0.105 | 91.024
5.5 | 1.248 | 0.01334 | -0.105 | 93.56
6 | 1.302 | 0.01137 | -0.105 | 114.514
6.5 | 1.359 | 0.01149 | -0.106 | 118.311
7 | 1.416 | 0.01171 | -0.106 | 120.893
7.5 | 1.471 | 0.01196 | -0.107 | 122.989
8 | 1.526 | 0.01454 | -0.107 | 104.996
8.5 | 1.581 | 0.01499 | -0.108 | 105.462
9 | 1.634 | 0.01538 | -0.108 | 106.292
9.5 | 1.686 | 0.01588 | -0.108 | 106.179
10 | 1.737 | 0.01615 | -0.109 | 107.556
10.5 | 1.781 | 0.01688 | -0.109 | 105.54
11 | 1.819 | 0.01757 | -0.109 | 103.479
11.5 | 1.845 | 0.02038 | -0.109 | 90.533
12 | 1.872 | 0.02143 | -0.11 | 87.365
12.5 | 1.894 | 0.02249 | -0.11 | 84.189
13 | 1.909 | 0.02359 | -0.11 | 80.929
13.5 | 1.918 | 0.02488 | -0.11 | 77.069
14 | 1.92 | 0.02622 | -0.11 | 73.248
14.5 | 1.915 | 0.02791 | -0.11 | 68.618
15 | 1.905 | 0.02969 | -0.11 | 64.157
15.5 | 1.889 | 0.03153 | -0.11 | 59.913
16 | 1.867 | 0.03389 | -0.11 | 55.095
16.5 | 1.84 | 0.0362 | -0.11 | 50.841
17 | 1.807 | 0.03873 | -0.11 | 46.665
17.5 | 1.766 | 0.04162 | -0.11 | 42.439
18 | 1.722 | 0.04463 | -0.11 | 38.574
18.5 | 1.671 | 0.04831 | -0.11 | 34.592
19 | 1.619 | 0.05176 | -0.109 | 31.284

## 140. Re 18M Mach 0.10 (2)
BIGFOIL.COM POLAR EXPORT
MID 321e
MID 321e |  |  |  | Cl Max: | 1.9958 | at alpha= | 18 | deg
XFOIL ncrit=9 |  |  |  | L/D Max: | 201.135 | at alpha= | 7 | deg
Re: | 18000000 |  |  | Cd Min: | 0.07383 | at alpha= | 20 | deg
Mach: | 0.1 |  |  | Cl=0 at alpha= | -4.796 | deg
|  |  |  | @ Cl=0.1, Cd= | 0.0057955
|  |  |  | @ Cl=0.4, Cd= | 0.0055091
|  |  |  | @ Cl=0.6, Cd= | 0.0055355
alpha (deg) | Cl | Cd | Cm | Cl/Cd
-20 | -1.5707 | 0.02956 | -0.1098 | -53.136
-19.5 | -1.5735 | 0.02436 | -0.1122 | -64.5936
-19 | -1.562 | 0.02207 | -0.1089 | -70.7748
-18 | -1.4894 | 0.01884 | -0.1056 | -79.0552
-17.5 | -1.4468 | 0.01742 | -0.1043 | -83.054
-17 | -1.4015 | 0.01616 | -0.1031 | -86.7265
-16.5 | -1.3534 | 0.01504 | -0.1021 | -89.9867
-16 | -1.3031 | 0.01408 | -0.1013 | -92.5497
-15.5 | -1.251 | 0.01326 | -0.1007 | -94.3439
-15 | -1.1973 | 0.01254 | -0.1001 | -95.4785
-14.5 | -1.1424 | 0.01193 | -0.0998 | -95.7586
-14 | -1.0867 | 0.01136 | -0.0995 | -95.6602
-13.5 | -1.0303 | 0.01084 | -0.0992 | -95.0461
-13 | -0.9733 | 0.01035 | -0.0991 | -94.0386
-12.5 | -0.9159 | 0.00989 | -0.099 | -92.6087
-12 | -0.8581 | 0.00948 | -0.099 | -90.5169
-11.5 | -0.7999 | 0.0091 | -0.0991 | -87.9011
-11 | -0.7416 | 0.00867 | -0.0991 | -85.5363
-10.5 | -0.683 | 0.00828 | -0.0993 | -82.4879
-10 | -0.6241 | 0.0079 | -0.0995 | -79
-9.5 | -0.5648 | 0.0076 | -0.0998 | -74.3158
-9 | -0.5052 | 0.00736 | -0.1001 | -68.6413
-8.5 | -0.4454 | 0.00714 | -0.1005 | -62.381
-8 | -0.3857 | 0.00688 | -0.1009 | -56.061
-7.5 | -0.3258 | 0.00669 | -0.1013 | -48.6996
-7 | -0.2656 | 0.00653 | -0.1018 | -40.6738
-6.5 | -0.2055 | 0.00634 | -0.1023 | -32.4132
-6 | -0.1452 | 0.00621 | -0.1029 | -23.3816
-5.5 | -0.085 | 0.00608 | -0.1035 | -13.9803
-5 | -0.0246 | 0.00598 | -0.1041 | -4.1137
-4.5 | 0.0357 | 0.00589 | -0.1047 | 6.0611
-4 | 0.0961 | 0.0058 | -0.1054 | 16.569
-3.5 | 0.1564 | 0.00573 | -0.1061 | 27.2949
-3 | 0.2168 | 0.00565 | -0.1068 | 38.3717
-2.5 | 0.277 | 0.0056 | -0.1075 | 49.4643
-2 | 0.3372 | 0.00556 | -0.1082 | 60.6475
-1.5 | 0.3974 | 0.00551 | -0.1089 | 72.1234
-1 | 0.4575 | 0.00549 | -0.1097 | 83.3333
-0.5 | 0.5173 | 0.0055 | -0.1104 | 94.0545
0 | 0.577 | 0.00552 | -0.1111 | 104.529
0.5 | 0.6365 | 0.00556 | -0.1118 | 114.4784
1 | 0.6958 | 0.00561 | -0.1126 | 124.0285
1.5 | 0.7551 | 0.00566 | -0.1133 | 133.4099
2 | 0.8139 | 0.00573 | -0.1139 | 142.0419
2.5 | 0.8723 | 0.00584 | -0.1146 | 149.3664
3 | 0.9306 | 0.00591 | -0.1152 | 157.4619
3.5 | 0.9887 | 0.00601 | -0.1158 | 164.5092
4 | 1.0468 | 0.0061 | -0.1164 | 171.6066
4.5 | 1.1042 | 0.00622 | -0.117 | 177.5241
5 | 1.1611 | 0.00638 | -0.1174 | 181.9906
5.5 | 1.2176 | 0.00655 | -0.1178 | 185.8931
6 | 1.2741 | 0.00666 | -0.1182 | 191.3063
6.5 | 1.3285 | 0.00665 | -0.1183 | 199.7744
7 | 1.3818 | 0.00687 | -0.118 | 201.1354
7.5 | 1.4357 | 0.00724 | -0.1179 | 198.3011
8 | 1.489 | 0.00762 | -0.1178 | 195.4068
8.5 | 1.5415 | 0.00801 | -0.1176 | 192.4469
9 | 1.5912 | 0.00853 | -0.1169 | 186.5416
9.5 | 1.6404 | 0.00903 | -0.1161 | 181.6611
10 | 1.6854 | 0.0097 | -0.1146 | 173.7526
10.5 | 1.7266 | 0.01047 | -0.1124 | 164.9093
11 | 1.7593 | 0.01133 | -0.1087 | 155.278
11.5 | 1.7878 | 0.01227 | -0.1043 | 145.705
12 | 1.8096 | 0.01368 | -0.0993 | 132.2807
12.5 | 1.8268 | 0.01546 | -0.094 | 118.163
13 | 1.8428 | 0.01747 | -0.0891 | 105.4837
13.5 | 1.8649 | 0.01933 | -0.0856 | 96.477
14 | 1.8887 | 0.02122 | -0.0826 | 89.0057
14.5 | 1.9118 | 0.0233 | -0.08 | 82.0515
15 | 1.9315 | 0.02573 | -0.0773 | 75.068
15.5 | 1.9496 | 0.02846 | -0.075 | 68.5032
16 | 1.9646 | 0.03158 | -0.0727 | 62.2103
16.5 | 1.9765 | 0.03517 | -0.0707 | 56.1985
17 | 1.9857 | 0.03912 | -0.0689 | 50.7592
17.5 | 1.9939 | 0.04332 | -0.0674 | 46.0272
18 | 1.9958 | 0.04829 | -0.066 | 41.3295
18.5 | 1.9941 | 0.05384 | -0.0649 | 37.0375
19 | 1.9884 | 0.05993 | -0.064 | 33.1787
19.5 | 1.9799 | 0.06648 | -0.0635 | 29.7819
20 | 1.9665 | 0.07383 | -0.0634 | 26.6355

## 141. Re 18M Mach 0.25 (1)
BIGFOIL.COM POLAR EXPORT
MID 321e
MID 321e |  |  |  | Cl Max: | 1.899 | at alpha= | 13 | deg
JavaFoil+Calcfoil stall+Eppler ext transition |  |  |  | L/D Max: | 118.278 | at alpha= | 6.5 | deg
Re: | 18000000 |  |  | Cd Min: | 0.01137 | at alpha= | -3 | deg
Mach: | 0.25 |  |  | Cl=0 at alpha= | -4.6855 | deg
|  |  |  | @ Cl=0.1, Cd= | 0.011477
|  |  |  | @ Cl=0.4, Cd= | 0.011456
|  |  |  | @ Cl=0.6, Cd= | 0.011594
alpha (deg) | Cl | Cd | Cm | Cl/Cd
-15 | -0.374 | 0.10632 | -0.05 | -3.514
-14.5 | -0.404 | 0.09786 | -0.052 | -4.132
-14 | -0.43 | 0.09173 | -0.053 | -4.69
-13.5 | -0.451 | 0.08565 | -0.055 | -5.269
-13 | -0.469 | 0.07821 | -0.057 | -5.991
-12.5 | -0.48 | 0.07243 | -0.059 | -6.622
-12 | -0.489 | 0.06303 | -0.063 | -7.755
-11.5 | -0.493 | 0.05435 | -0.067 | -9.065
-11 | -0.501 | 0.03932 | -0.075 | -12.738
-10.5 | -0.505 | 0.02694 | -0.081 | -18.735
-10 | -0.515 | 0.01556 | -0.089 | -33.117
-9.5 | -0.501 | 0.01396 | -0.092 | -35.9
-9 | -0.464 | 0.01338 | -0.093 | -34.719
-8.5 | -0.423 | 0.013 | -0.093 | -32.513
-8 | -0.377 | 0.01275 | -0.094 | -29.544
-7.5 | -0.327 | 0.01248 | -0.094 | -26.199
-7 | -0.274 | 0.01224 | -0.095 | -22.377
-6.5 | -0.218 | 0.01205 | -0.095 | -18.101
-6 | -0.16 | 0.01188 | -0.096 | -13.482
-5.5 | -0.1 | 0.01177 | -0.096 | -8.518
-5 | -0.039 | 0.01172 | -0.097 | -3.332
-4.5 | 0.023 | 0.0116 | -0.098 | 2.009
-4 | 0.086 | 0.01149 | -0.098 | 7.526
-3.5 | 0.15 | 0.01143 | -0.099 | 13.139
-3 | 0.214 | 0.01137 | -0.099 | 18.833
-2.5 | 0.278 | 0.01139 | -0.1 | 24.416
-2 | 0.342 | 0.01142 | -0.1 | 29.982
-1.5 | 0.406 | 0.01146 | -0.101 | 35.46
-1 | 0.47 | 0.01147 | -0.101 | 40.941
-0.5 | 0.533 | 0.01153 | -0.102 | 46.24
0 | 0.597 | 0.01159 | -0.102 | 51.493
0.5 | 0.66 | 0.01168 | -0.103 | 56.489
1 | 0.723 | 0.01182 | -0.103 | 61.202
1.5 | 0.786 | 0.01193 | -0.104 | 65.868
2 | 0.849 | 0.01206 | -0.104 | 70.388
2.5 | 0.911 | 0.01222 | -0.105 | 74.551
3 | 0.974 | 0.01244 | -0.106 | 78.274
3.5 | 1.036 | 0.01261 | -0.106 | 82.167
4 | 1.098 | 0.01277 | -0.107 | 85.976
4.5 | 1.159 | 0.01309 | -0.107 | 88.516
5 | 1.22 | 0.01342 | -0.108 | 90.91
5.5 | 1.276 | 0.01137 | -0.108 | 112.172
6 | 1.334 | 0.0116 | -0.108 | 115.062
6.5 | 1.393 | 0.01177 | -0.109 | 118.278
7 | 1.45 | 0.01421 | -0.109 | 102.016
7.5 | 1.507 | 0.01464 | -0.11 | 102.936
8 | 1.563 | 0.01511 | -0.11 | 103.389
8.5 | 1.618 | 0.01563 | -0.11 | 103.481
9 | 1.671 | 0.01608 | -0.111 | 103.952
9.5 | 1.724 | 0.0167 | -0.111 | 103.23
10 | 1.774 | 0.0171 | -0.112 | 103.736
10.5 | 1.816 | 0.01791 | -0.112 | 101.401
11 | 1.85 | 0.01873 | -0.112 | 98.741
11.5 | 1.869 | 0.02217 | -0.112 | 84.311
12 | 1.887 | 0.02337 | -0.112 | 80.779
12.5 | 1.898 | 0.02465 | -0.112 | 76.993
13 | 1.899 | 0.0262 | -0.112 | 72.486
13.5 | 1.89 | 0.02807 | -0.112 | 67.319
14 | 1.873 | 0.03 | -0.112 | 62.427
14.5 | 1.847 | 0.03211 | -0.112 | 57.507
15 | 1.811 | 0.03441 | -0.112 | 52.634
15.5 | 1.764 | 0.03748 | -0.112 | 47.068
16 | 1.709 | 0.04049 | -0.112 | 42.215
16.5 | 1.645 | 0.04383 | -0.111 | 37.543
17 | 1.571 | 0.04749 | -0.111 | 33.091
17.5 | 1.484 | 0.05166 | -0.111 | 28.727
18 | 1.389 | 0.05645 | -0.111 | 24.602

## 142. Re 18M Mach 0.25 (2)
BIGFOIL.COM POLAR EXPORT
MID 321e
MID 321e |  |  |  | Cl Max: | 1.9568 | at alpha= | 16.5 | deg
XFOIL ncrit=9 |  |  |  | L/D Max: | 202.596 | at alpha= | 6.5 | deg
Re: | 18000000 |  |  | Cd Min: | 0.20015 | at alpha= | -20 | deg
Mach: | 0.25 |  |  | Cl=0 at alpha= | -4.7809 | deg
|  |  |  | @ Cl=0.1, Cd= | 0.005848
|  |  |  | @ Cl=0.4, Cd= | 0.0055592
|  |  |  | @ Cl=0.6, Cd= | 0.0055619
alpha (deg) | Cl | Cd | Cm | Cl/Cd
-20 | -0.6205 | 0.20015 | 0.0064 | -3.1002
-19.5 | -0.6226 | 0.18867 | -0.0005 | -3.2999
-19 | -0.6289 | 0.17704 | -0.0074 | -3.5523
-18.5 | -0.6448 | 0.16356 | -0.0155 | -3.9423
-18 | -0.692 | 0.145 | -0.0269 | -4.7724
-17.5 | -0.8641 | 0.10815 | -0.0521 | -7.9898
-17 | -1.3087 | 0.04065 | -0.1094 | -32.1943
-16.5 | -1.3565 | 0.02604 | -0.1266 | -52.0929
-16 | -1.3503 | 0.02207 | -0.1239 | -61.1826
-15.5 | -1.315 | 0.01925 | -0.1216 | -68.3117
-15 | -1.2685 | 0.01714 | -0.1193 | -74.0082
-14.5 | -1.2155 | 0.0155 | -0.1173 | -78.4194
-14 | -1.1588 | 0.01416 | -0.1154 | -81.8362
-13 | -1.0392 | 0.01209 | -0.1123 | -85.9553
-12.5 | -0.9775 | 0.01127 | -0.111 | -86.7347
-12 | -0.9149 | 0.01058 | -0.1099 | -86.4745
-11.5 | -0.8519 | 0.01 | -0.109 | -85.19
-11 | -0.7885 | 0.00947 | -0.1083 | -83.2629
-10.5 | -0.725 | 0.00901 | -0.1077 | -80.4661
-10 | -0.6616 | 0.00854 | -0.1072 | -77.4707
-9.5 | -0.5982 | 0.00808 | -0.1068 | -74.0347
-9 | -0.5347 | 0.0077 | -0.1065 | -69.4416
-8.5 | -0.4711 | 0.00741 | -0.1064 | -63.5762
-8 | -0.4075 | 0.00716 | -0.1064 | -56.9134
-7.5 | -0.344 | 0.00692 | -0.1065 | -49.711
-7 | -0.2807 | 0.00669 | -0.1066 | -41.9581
-6.5 | -0.2172 | 0.00651 | -0.1069 | -33.3641
-6 | -0.1539 | 0.00631 | -0.1072 | -24.3899
-5.5 | -0.0907 | 0.00618 | -0.1076 | -14.6764
-5 | -0.0276 | 0.00606 | -0.108 | -4.5545
-4.5 | 0.0354 | 0.00594 | -0.1085 | 5.9596
-4 | 0.0984 | 0.00585 | -0.109 | 16.8205
-3.5 | 0.1613 | 0.00577 | -0.1096 | 27.9549
-3 | 0.224 | 0.0057 | -0.1102 | 39.2982
-2.5 | 0.2866 | 0.00564 | -0.1109 | 50.8156
-2 | 0.349 | 0.0056 | -0.1115 | 62.3214
-1.5 | 0.4115 | 0.00555 | -0.1123 | 74.1441
-1 | 0.4738 | 0.00553 | -0.113 | 85.6781
-0.5 | 0.5359 | 0.00553 | -0.1137 | 96.9078
0 | 0.5977 | 0.00556 | -0.1144 | 107.5
0.5 | 0.6593 | 0.00561 | -0.1151 | 117.5223
1 | 0.7208 | 0.00566 | -0.1158 | 127.3498
1.5 | 0.7821 | 0.00573 | -0.1164 | 136.4921
2 | 0.8431 | 0.00581 | -0.1171 | 145.1119
2.5 | 0.9036 | 0.00592 | -0.1176 | 152.6351
3 | 0.9639 | 0.00601 | -0.1182 | 160.3827
3.5 | 1.0242 | 0.00612 | -0.1187 | 167.3529
4 | 1.0844 | 0.00623 | -0.1192 | 174.061
4.5 | 1.1442 | 0.00635 | -0.1196 | 180.189
5 | 1.2034 | 0.00652 | -0.1199 | 184.5706
5.5 | 1.2618 | 0.00673 | -0.1201 | 187.4889
6 | 1.3205 | 0.00686 | -0.1203 | 192.4927
6.5 | 1.3736 | 0.00678 | -0.1192 | 202.5959
7 | 1.4328 | 0.00711 | -0.1195 | 201.519
7.5 | 1.4885 | 0.00752 | -0.1191 | 197.9388
8 | 1.5433 | 0.00794 | -0.1184 | 194.3703
8.5 | 1.5977 | 0.00836 | -0.1177 | 191.1124
9 | 1.6479 | 0.00895 | -0.1162 | 184.1229
9.5 | 1.6972 | 0.00952 | -0.1146 | 178.2773
10 | 1.7418 | 0.01017 | -0.1121 | 171.2684
10.5 | 1.7735 | 0.01106 | -0.1072 | 160.3526
11.5 | 1.8289 | 0.01364 | -0.0975 | 134.0836
12 | 1.8513 | 0.01537 | -0.0924 | 120.4489
12.5 | 1.8594 | 0.01809 | -0.0862 | 102.7861
13 | 1.8633 | 0.02143 | -0.0805 | 86.9482
13.5 | 1.8832 | 0.02408 | -0.0771 | 78.206
14 | 1.9035 | 0.02688 | -0.0742 | 70.8147
14.5 | 1.9204 | 0.03011 | -0.0715 | 63.7795
15 | 1.9356 | 0.0337 | -0.0691 | 57.4362
15.5 | 1.9459 | 0.03786 | -0.0668 | 51.3973
16 | 1.9515 | 0.0426 | -0.0647 | 45.8099
16.5 | 1.9568 | 0.04756 | -0.0631 | 41.1438
17 | 1.9565 | 0.05317 | -0.0616 | 36.7971
17.5 | 1.9508 | 0.05959 | -0.0605 | 32.737
18 | 1.9393 | 0.0667 | -0.0597 | 29.075
18.5 | 1.9247 | 0.07439 | -0.0594 | 25.8731
19 | 1.906 | 0.08262 | -0.0595 | 23.0695
19.5 | 1.8901 | 0.09074 | -0.0601 | 20.8298
20 | 1.8667 | 0.09985 | -0.0612 | 18.695

## 143. Re 18M Mach 0.50 (1)
BIGFOIL.COM POLAR EXPORT
MID 321e
MID 321e |  |  |  | Cl Max: | 1.887 | at alpha= | 10 | deg
JavaFoil+Calcfoil stall+Eppler ext transition |  |  |  | L/D Max: | 104.523 | at alpha= | 4 | deg
Re: | 18000000 |  |  | Cd Min: | 0.01114 | at alpha= | 2.5 | deg
Mach: | 0.5 |  |  | Cl=0 at alpha= | -4.6912 | deg
|  |  |  | @ Cl=0.1, Cd= | 0.012014
|  |  |  | @ Cl=0.4, Cd= | 0.011867
|  |  |  | @ Cl=0.6, Cd= | 0.012157
alpha (deg) | Cl | Cd | Cm | Cl/Cd
-20 | -0.871 | 0.1948 | -0.056 | -4.469
-19.5 | -0.842 | 0.18744 | -0.056 | -4.493
-19 | -0.815 | 0.17173 | -0.056 | -4.746
-18.5 | -0.787 | 0.16674 | -0.056 | -4.718
-18 | -0.758 | 0.15968 | -0.056 | -4.75
-17.5 | -0.73 | 0.15377 | -0.056 | -4.745
-17 | -0.701 | 0.14664 | -0.055 | -4.779
-16.5 | -0.673 | 0.13828 | -0.055 | -4.867
-16 | -0.646 | 0.12459 | -0.057 | -5.186
-15.5 | -0.617 | 0.11887 | -0.056 | -5.193
-15 | -0.588 | 0.11386 | -0.055 | -5.167
-14.5 | -0.561 | 0.10624 | -0.056 | -5.276
-14 | -0.533 | 0.09812 | -0.057 | -5.432
-13.5 | -0.504 | 0.09565 | -0.057 | -5.269
-13 | -0.477 | 0.08639 | -0.06 | -5.526
-12.5 | -0.453 | 0.07565 | -0.065 | -5.99
-12 | -0.431 | 0.06302 | -0.072 | -6.843
-11.5 | -0.389 | 0.08128 | -0.055 | -4.787
-11 | -0.365 | 0.06777 | -0.064 | -5.392
-10.5 | -0.344 | 0.05476 | -0.073 | -6.277
-10 | -0.304 | 0.06812 | -0.057 | -4.466
-9.5 | -0.28 | 0.05616 | -0.068 | -4.993
-9 | -0.264 | 0.03687 | -0.083 | -7.165
-8.5 | -0.224 | 0.04871 | -0.072 | -4.594
-8 | -0.194 | 0.04816 | -0.07 | -4.021
-7.5 | -0.175 | 0.0288 | -0.088 | -6.091
-7 | -0.199 | 0.0263 | -0.09 | -7.561
-6.5 | -0.214 | 0.01349 | -0.107 | -15.836
-6 | -0.166 | 0.0129 | -0.107 | -12.884
-5.5 | -0.107 | 0.01258 | -0.108 | -8.532
-5 | -0.042 | 0.01239 | -0.108 | -3.43
-4.5 | 0.026 | 0.01219 | -0.109 | 2.104
-4 | 0.096 | 0.01202 | -0.11 | 7.968
-3.5 | 0.167 | 0.01191 | -0.11 | 14.014
-3 | 0.238 | 0.01183 | -0.111 | 20.152
-2.5 | 0.31 | 0.01184 | -0.111 | 26.216
-2 | 0.382 | 0.01184 | -0.112 | 32.288
-1.5 | 0.454 | 0.01195 | -0.113 | 37.95
-1 | 0.525 | 0.01203 | -0.113 | 43.597
-0.5 | 0.595 | 0.01215 | -0.114 | 49.003
0 | 0.666 | 0.01225 | -0.114 | 54.384
0.5 | 0.737 | 0.01239 | -0.115 | 59.467
1 | 0.807 | 0.01257 | -0.116 | 64.195
1.5 | 0.877 | 0.01277 | -0.116 | 68.662
2 | 0.946 | 0.01308 | -0.117 | 72.345
2.5 | 1.012 | 0.01114 | -0.117 | 90.818
3 | 1.08 | 0.0113 | -0.117 | 95.566
3.5 | 1.147 | 0.01146 | -0.118 | 100.06
4 | 1.213 | 0.01161 | -0.118 | 104.523
4.5 | 1.279 | 0.01405 | -0.119 | 91.034
5 | 1.344 | 0.01453 | -0.119 | 92.536
5.5 | 1.408 | 0.01508 | -0.12 | 93.413
6 | 1.471 | 0.01563 | -0.12 | 94.111
6.5 | 1.533 | 0.01618 | -0.121 | 94.716
7 | 1.593 | 0.01683 | -0.121 | 94.643
7.5 | 1.651 | 0.01768 | -0.122 | 93.348
8 | 1.706 | 0.01856 | -0.122 | 91.94
8.5 | 1.759 | 0.0195 | -0.122 | 90.195
9 | 1.808 | 0.02059 | -0.123 | 87.822
9.5 | 1.851 | 0.02185 | -0.123 | 84.745
10 | 1.887 | 0.0237 | -0.123 | 79.651
10.5 | 1.876 | 0.03058 | -0.121 | 61.355
11 | 1.833 | 0.03384 | -0.121 | 54.175
11.5 | 1.714 | 0.03815 | -0.12 | 44.916
12 | 1.084 | 0.04417 | -0.119 | 24.554
12.5 | 1.109 | 0.04869 | -0.119 | 22.774
13 | 1.128 | 0.05628 | -0.117 | 20.046
13.5 | 1.147 | 0.06386 | -0.116 | 17.958
14 | 1.159 | 0.07586 | -0.113 | 15.275
14.5 | 1.153 | 0.1016 | -0.107 | 11.346
15 | 1.156 | 0.12456 | -0.101 | 9.279

## 144. Re 18M Mach 0.50 (2)
BIGFOIL.COM POLAR EXPORT
MID 321e
MID 321e |  |  |  | Cl Max: | 2.0255 | at alpha= | 12 | deg
XFOIL ncrit=9 |  |  |  | L/D Max: | 194.017 | at alpha= | 6.5 | deg
Re: | 18000000 |  |  | Cd Min: | 0.25435 | at alpha= | -20 | deg
Mach: | 0.5 |  |  | Cl=0 at alpha= | -4.7046 | deg
|  |  |  | @ Cl=0.1, Cd= | 0.0061346
|  |  |  | @ Cl=0.4, Cd= | 0.0057916
|  |  |  | @ Cl=0.6, Cd= | 0.0057573
alpha (deg) | Cl | Cd | Cm | Cl/Cd
-20 | -0.5571 | 0.25435 | 0.0207 | -2.1903
-19.5 | -0.5353 | 0.24528 | 0.0154 | -2.1824
-19 | -0.5149 | 0.23548 | 0.01 | -2.1866
-18.5 | -0.4911 | 0.22804 | 0.0052 | -2.1536
-18 | -0.4693 | 0.21971 | 0.0002 | -2.136
-17.5 | -0.4458 | 0.21231 | -0.0045 | -2.0998
-17 | -0.4226 | 0.20431 | -0.0095 | -2.0684
-16.5 | -0.4016 | 0.19573 | -0.0145 | -2.0518
-16 | -0.3864 | 0.18551 | -0.0199 | -2.0829
-15.5 | -0.3692 | 0.17677 | -0.0247 | -2.0886
-15 | -0.3502 | 0.16877 | -0.0291 | -2.075
-14.5 | -0.3446 | 0.15758 | -0.0348 | -2.1868
-14 | -0.3352 | 0.14823 | -0.0396 | -2.2614
-13.5 | -0.3341 | 0.13749 | -0.0452 | -2.43
-13 | -0.3369 | 0.12686 | -0.0509 | -2.6557
-12.5 | -0.3394 | 0.11686 | -0.0564 | -2.9043
-12 | -0.3499 | 0.10603 | -0.0628 | -3.3
-11.5 | -0.3582 | 0.09605 | -0.0689 | -3.7293
-11 | -0.3642 | 0.08673 | -0.0748 | -4.1992
-10.5 | -0.3722 | 0.07751 | -0.0811 | -4.802
-10 | -0.382 | 0.06827 | -0.088 | -5.5954
-9.5 | -0.393 | 0.05895 | -0.0956 | -6.6667
-9 | -0.4041 | 0.04921 | -0.1052 | -8.2117
-8.5 | -0.402 | 0.03596 | -0.1248 | -11.1791
-8 | -0.4103 | 0.02426 | -0.1334 | -16.9126
-7.5 | -0.4087 | 0.01382 | -0.1355 | -29.5731
-7 | -0.3596 | 0.00845 | -0.1325 | -42.5562
-6.5 | -0.281 | 0.00736 | -0.13 | -38.1793
-6 | -0.2012 | 0.00694 | -0.1283 | -28.9914
-5.5 | -0.1225 | 0.00667 | -0.1272 | -18.3658
-5 | -0.0452 | 0.00645 | -0.1264 | -7.0078
-4.5 | 0.0313 | 0.00628 | -0.1259 | 4.9841
-4 | 0.1069 | 0.00612 | -0.1257 | 17.4673
-3.5 | 0.1818 | 0.00599 | -0.1257 | 30.3506
-3 | 0.2559 | 0.00591 | -0.1258 | 43.2995
-2.5 | 0.3294 | 0.00584 | -0.1261 | 56.4041
-2 | 0.4023 | 0.00579 | -0.1265 | 69.4819
-1.5 | 0.4749 | 0.00577 | -0.1269 | 82.305
-1 | 0.5473 | 0.00575 | -0.1274 | 95.1826
-0.5 | 0.6194 | 0.00576 | -0.128 | 107.5347
0 | 0.6909 | 0.0058 | -0.1285 | 119.1207
0.5 | 0.7625 | 0.00585 | -0.129 | 130.3419
1 | 0.8337 | 0.00593 | -0.1295 | 140.5902
1.5 | 0.9044 | 0.00604 | -0.1298 | 149.7351
2 | 0.9746 | 0.00618 | -0.1301 | 157.7023
2.5 | 1.0445 | 0.00634 | -0.1302 | 164.7476
3 | 1.1142 | 0.00649 | -0.1301 | 171.6795
3.5 | 1.1834 | 0.00668 | -0.1299 | 177.1557
4 | 1.2522 | 0.0069 | -0.1294 | 181.4783
5 | 1.3888 | 0.00739 | -0.1279 | 187.9296
5.5 | 1.4563 | 0.00765 | -0.1267 | 190.366
6 | 1.5216 | 0.00794 | -0.1249 | 191.6373
6.5 | 1.5793 | 0.00814 | -0.1215 | 194.0172
7 | 1.6354 | 0.00867 | -0.1177 | 188.6275
7.5 | 1.6916 | 0.0093 | -0.1138 | 181.8925
8 | 1.745 | 0.01013 | -0.1096 | 172.2606
9 | 1.8465 | 0.01229 | -0.1006 | 150.2441
9.5 | 1.8927 | 0.01374 | -0.0957 | 137.7511
10 | 1.9363 | 0.01549 | -0.0907 | 125.0032
10.5 | 1.9751 | 0.01769 | -0.0857 | 111.6507
11 | 2.0057 | 0.02054 | -0.0805 | 97.6485
11.5 | 2.0238 | 0.02435 | -0.075 | 83.1129
12 | 2.0255 | 0.02941 | -0.0694 | 68.8711
14 | 1.8558 | 0.06594 | -0.054 | 28.1438
14.5 | 1.837 | 0.07422 | -0.0528 | 24.7507
15 | 1.8183 | 0.08264 | -0.052 | 22.0027
15.5 | 1.7951 | 0.0918 | -0.0521 | 19.5545
16 | 1.7712 | 0.10119 | -0.0529 | 17.5037
16.5 | 1.7483 | 0.11084 | -0.0544 | 15.7732
17 | 1.725 | 0.12073 | -0.0567 | 14.2881

## 145. Re 20M Mach 0.00 (1)
BIGFOIL.COM POLAR EXPORT
MID 321e
MID 321e |  |  |  | Cl Max: | 1.927 | at alpha= | 14 | deg
JavaFoil+Calcfoil stall+Eppler ext transition |  |  |  | L/D Max: | 123.449 | at alpha= | 7.5 | deg
Re: | 20000000 |  |  | Cd Min: | 0.01123 | at alpha= | -3.5 | deg
Mach: | 0 |  |  | Cl=0 at alpha= | -4.6885 | deg
|  |  |  | @ Cl=0.1, Cd= | 0.011289
|  |  |  | @ Cl=0.4, Cd= | 0.011282
|  |  |  | @ Cl=0.6, Cd= | 0.011436
alpha (deg) | Cl | Cd | Cm | Cl/Cd
-16.5 | -0.596 | 0.10288 | -0.055 | -5.791
-16 | -0.602 | 0.09629 | -0.056 | -6.256
-15.5 | -0.608 | 0.0887 | -0.058 | -6.857
-15 | -0.612 | 0.08196 | -0.059 | -7.464
-14.5 | -0.613 | 0.07522 | -0.061 | -8.156
-14 | -0.613 | 0.0681 | -0.063 | -9.007
-13.5 | -0.614 | 0.05891 | -0.066 | -10.416
-13 | -0.612 | 0.05018 | -0.069 | -12.191
-12.5 | -0.613 | 0.0381 | -0.074 | -16.101
-12 | -0.62 | 0.025 | -0.079 | -24.803
-11.5 | -0.623 | 0.01676 | -0.084 | -37.201
-11 | -0.62 | 0.01446 | -0.088 | -42.857
-10.5 | -0.588 | 0.01381 | -0.089 | -42.598
-10 | -0.553 | 0.01338 | -0.089 | -41.322
-9.5 | -0.514 | 0.013 | -0.09 | -39.52
-9 | -0.47 | 0.01273 | -0.09 | -36.948
-8.5 | -0.424 | 0.01251 | -0.09 | -33.887
-8 | -0.375 | 0.01228 | -0.091 | -30.51
-7.5 | -0.323 | 0.01209 | -0.091 | -26.723
-7 | -0.269 | 0.01191 | -0.092 | -22.616
-6.5 | -0.214 | 0.01176 | -0.092 | -18.163
-6 | -0.156 | 0.01166 | -0.093 | -13.409
-5.5 | -0.098 | 0.01159 | -0.093 | -8.428
-5 | -0.038 | 0.01149 | -0.094 | -3.304
-4.5 | 0.023 | 0.01136 | -0.094 | 1.993
-4 | 0.084 | 0.01131 | -0.095 | 7.417
-3.5 | 0.146 | 0.01123 | -0.095 | 12.962
-3 | 0.207 | 0.01126 | -0.096 | 18.421
-2.5 | 0.269 | 0.01126 | -0.096 | 23.93
-2 | 0.332 | 0.01124 | -0.097 | 29.495
-1.5 | 0.393 | 0.01128 | -0.098 | 34.892
-1 | 0.455 | 0.0113 | -0.098 | 40.27
-0.5 | 0.516 | 0.01132 | -0.099 | 45.603
0 | 0.578 | 0.0114 | -0.099 | 50.721
0.5 | 0.639 | 0.0115 | -0.1 | 55.583
1 | 0.7 | 0.01157 | -0.1 | 60.549
1.5 | 0.761 | 0.0117 | -0.101 | 65.059
2 | 0.822 | 0.01179 | -0.101 | 69.74
2.5 | 0.883 | 0.01197 | -0.102 | 73.739
3 | 0.943 | 0.01212 | -0.102 | 77.822
3.5 | 1.004 | 0.01226 | -0.103 | 81.842
4 | 1.064 | 0.01248 | -0.103 | 85.259
4.5 | 1.123 | 0.01262 | -0.104 | 89.054
5 | 1.183 | 0.01292 | -0.104 | 91.535
5.5 | 1.242 | 0.01321 | -0.105 | 94.014
6 | 1.301 | 0.01359 | -0.105 | 95.71
6.5 | 1.353 | 0.01149 | -0.105 | 117.743
7 | 1.41 | 0.01161 | -0.106 | 121.364
7.5 | 1.465 | 0.01187 | -0.106 | 123.449
8 | 1.52 | 0.01435 | -0.107 | 105.937
8.5 | 1.575 | 0.0148 | -0.107 | 106.413
9 | 1.628 | 0.01525 | -0.108 | 106.748
9.5 | 1.68 | 0.01571 | -0.108 | 106.91
10 | 1.73 | 0.01635 | -0.108 | 105.855
10.5 | 1.775 | 0.01655 | -0.109 | 107.268
11 | 1.813 | 0.01719 | -0.109 | 105.468
11.5 | 1.841 | 0.01995 | -0.109 | 92.309
12 | 1.869 | 0.02081 | -0.109 | 89.812
12.5 | 1.892 | 0.02177 | -0.11 | 86.906
13 | 1.91 | 0.02278 | -0.11 | 83.859
13.5 | 1.922 | 0.02398 | -0.11 | 80.152
14 | 1.927 | 0.02516 | -0.11 | 76.591
14.5 | 1.926 | 0.02668 | -0.11 | 72.188
15 | 1.918 | 0.02836 | -0.11 | 67.617
15.5 | 1.906 | 0.03009 | -0.11 | 63.352
16 | 1.888 | 0.03224 | -0.11 | 58.577
16.5 | 1.866 | 0.03434 | -0.11 | 54.349
17 | 1.838 | 0.03666 | -0.11 | 50.15
17.5 | 1.802 | 0.03943 | -0.11 | 45.702
18 | 1.763 | 0.04212 | -0.11 | 41.859
18.5 | 1.719 | 0.04537 | -0.11 | 37.894
19 | 1.673 | 0.04868 | -0.109 | 34.36

## 146. Re 20M Mach 0.00 (2)
BIGFOIL.COM POLAR EXPORT
MID 321e
MID 321e |  |  |  | Cl Max: | 2.0176 | at alpha= | 18.5 | deg
XFOIL ncrit=9 |  |  |  | L/D Max: | 201.615 | at alpha= | 7 | deg
Re: | 20000000 |  |  | Cd Min: | 0.0671 | at alpha= | 20 | deg
Mach: | 0 |  |  | Cl=0 at alpha= | -4.7963 | deg
|  |  |  | @ Cl=0.1, Cd= | 0.0057332
|  |  |  | @ Cl=0.4, Cd= | 0.0054783
|  |  |  | @ Cl=0.6, Cd= | 0.005499
alpha (deg) | Cl | Cd | Cm | Cl/Cd
-20 | -1.6311 | 0.02227 | -0.1062 | -73.242
-19.5 | -1.6038 | 0.02065 | -0.104 | -77.6659
-19 | -1.5669 | 0.01928 | -0.1026 | -81.2707
-18 | -1.4829 | 0.01688 | -0.1004 | -87.8495
-17.5 | -1.4382 | 0.01572 | -0.0994 | -91.4885
-17 | -1.3909 | 0.01471 | -0.0986 | -94.5547
-16.5 | -1.3419 | 0.01381 | -0.098 | -97.1687
-15.5 | -1.2384 | 0.01243 | -0.0973 | -99.6299
-15 | -1.1848 | 0.01185 | -0.097 | -99.9831
-14.5 | -1.1303 | 0.01132 | -0.0969 | -99.8498
-14 | -1.0752 | 0.01082 | -0.0968 | -99.3715
-13.5 | -1.0195 | 0.01036 | -0.0968 | -98.4073
-13 | -0.9633 | 0.00993 | -0.0969 | -97.0091
-12.5 | -0.9066 | 0.00952 | -0.097 | -95.2311
-12 | -0.8495 | 0.00915 | -0.0971 | -92.8415
-11.5 | -0.792 | 0.00881 | -0.0973 | -89.8978
-11 | -0.7345 | 0.00841 | -0.0975 | -87.3365
-10.5 | -0.6766 | 0.00803 | -0.0978 | -84.259
-10 | -0.6183 | 0.0077 | -0.0981 | -80.2987
-9.5 | -0.5597 | 0.00743 | -0.0985 | -75.3297
-9 | -0.5007 | 0.00721 | -0.0989 | -69.4452
-8.5 | -0.4416 | 0.007 | -0.0994 | -63.0857
-8 | -0.3824 | 0.00677 | -0.0999 | -56.4845
-7.5 | -0.323 | 0.00658 | -0.1004 | -49.0881
-7 | -0.2634 | 0.00643 | -0.101 | -40.9642
-6.5 | -0.2038 | 0.00626 | -0.1015 | -32.5559
-6 | -0.1441 | 0.00614 | -0.1021 | -23.4691
-5.5 | -0.0843 | 0.00601 | -0.1027 | -14.0266
-5 | -0.0244 | 0.00592 | -0.1034 | -4.1216
-4.5 | 0.0355 | 0.00583 | -0.104 | 6.0892
-4 | 0.0955 | 0.00574 | -0.1047 | 16.6376
-3.5 | 0.1555 | 0.00565 | -0.1054 | 27.5221
-3 | 0.2154 | 0.00558 | -0.1062 | 38.6022
-2.5 | 0.2753 | 0.00555 | -0.1069 | 49.6036
-2 | 0.335 | 0.0055 | -0.1076 | 60.9091
-1.5 | 0.3948 | 0.00548 | -0.1083 | 72.0438
-1 | 0.4545 | 0.00546 | -0.1091 | 83.2418
-0.5 | 0.514 | 0.00545 | -0.1098 | 94.3119
0 | 0.5733 | 0.00549 | -0.1106 | 104.4262
0.5 | 0.6326 | 0.00551 | -0.1113 | 114.8094
1 | 0.6917 | 0.00555 | -0.112 | 124.6306
1.5 | 0.7505 | 0.00561 | -0.1127 | 133.779
2 | 0.8089 | 0.00568 | -0.1134 | 142.412
2.5 | 0.8672 | 0.00579 | -0.1141 | 149.7755
3 | 0.9251 | 0.00587 | -0.1147 | 157.598
3.5 | 0.9827 | 0.00597 | -0.1153 | 164.6064
4 | 1.0401 | 0.00609 | -0.1159 | 170.7882
4.5 | 1.0974 | 0.0062 | -0.1165 | 177
5 | 1.1543 | 0.00633 | -0.1171 | 182.3539
5.5 | 1.2107 | 0.00648 | -0.1175 | 186.8364
6 | 1.2662 | 0.00667 | -0.1179 | 189.8351
6.5 | 1.3213 | 0.00675 | -0.1182 | 195.7481
7 | 1.373 | 0.00681 | -0.1178 | 201.6153
7.5 | 1.4271 | 0.00713 | -0.1179 | 200.1543
8 | 1.4809 | 0.00745 | -0.118 | 198.7785
8.5 | 1.5327 | 0.00786 | -0.1178 | 195
9 | 1.5822 | 0.00839 | -0.1172 | 188.5816
9.5 | 1.6317 | 0.00885 | -0.1166 | 184.3729
10 | 1.6757 | 0.00958 | -0.1151 | 174.9165
10.5 | 1.7169 | 0.01036 | -0.1131 | 165.7239
11 | 1.7553 | 0.0111 | -0.1106 | 158.1351
11.5 | 1.7811 | 0.01207 | -0.1058 | 147.5642
12 | 1.8013 | 0.01347 | -0.1005 | 133.7268
12.5 | 1.8222 | 0.01498 | -0.0958 | 121.6422
13 | 1.8423 | 0.01668 | -0.0914 | 110.4496
13.5 | 1.8678 | 0.01822 | -0.0881 | 102.5137
14 | 1.8927 | 0.01989 | -0.0852 | 95.1584
14.5 | 1.9174 | 0.02171 | -0.0826 | 88.3187
15 | 1.9382 | 0.02389 | -0.0799 | 81.1302
15.5 | 1.9585 | 0.02626 | -0.0775 | 74.5811
16 | 1.9743 | 0.0291 | -0.0751 | 67.8454
16.5 | 1.9882 | 0.03231 | -0.073 | 61.5351
17 | 2.0019 | 0.03566 | -0.0712 | 56.1385
17.5 | 2.0099 | 0.03967 | -0.0695 | 50.6655
18 | 2.0158 | 0.04406 | -0.068 | 45.7512
18.5 | 2.0176 | 0.04895 | -0.0667 | 41.2176
19 | 2.0139 | 0.05467 | -0.0656 | 36.8374
19.5 | 2.0072 | 0.06081 | -0.0649 | 33.0077
20 | 2.0005 | 0.0671 | -0.0644 | 29.8137

## 147. Re 20M Mach 0.10 (1)
BIGFOIL.COM POLAR EXPORT
MID 321e
MID 321e |  |  |  | Cl Max: | 1.923 | at alpha= | 14 | deg
JavaFoil+Calcfoil stall+Eppler ext transition |  |  |  | L/D Max: | 123.528 | at alpha= | 7.5 | deg
Re: | 20000000 |  |  | Cd Min: | 0.01127 | at alpha= | -3.5 | deg
Mach: | 0.1 |  |  | Cl=0 at alpha= | -4.6885 | deg
|  |  |  | @ Cl=0.1, Cd= | 0.011307
|  |  |  | @ Cl=0.4, Cd= | 0.011308
|  |  |  | @ Cl=0.6, Cd= | 0.011451
alpha (deg) | Cl | Cd | Cm | Cl/Cd
-16 | -0.572 | 0.09985 | -0.055 | -5.725
-15.5 | -0.579 | 0.09333 | -0.056 | -6.208
-15 | -0.586 | 0.08569 | -0.058 | -6.842
-14.5 | -0.591 | 0.07888 | -0.06 | -7.487
-14 | -0.593 | 0.07203 | -0.062 | -8.228
-13.5 | -0.593 | 0.06461 | -0.064 | -9.177
-13 | -0.592 | 0.0561 | -0.067 | -10.555
-12.5 | -0.595 | 0.0436 | -0.072 | -13.649
-12 | -0.601 | 0.0298 | -0.077 | -20.173
-11.5 | -0.605 | 0.01978 | -0.082 | -30.593
-11 | -0.611 | 0.01403 | -0.088 | -43.554
-10.5 | -0.585 | 0.01404 | -0.089 | -41.69
-10 | -0.551 | 0.01348 | -0.089 | -40.881
-9.5 | -0.513 | 0.01309 | -0.09 | -39.159
-9 | -0.47 | 0.01277 | -0.09 | -36.806
-8.5 | -0.424 | 0.01256 | -0.091 | -33.764
-8 | -0.375 | 0.01231 | -0.091 | -30.481
-7.5 | -0.324 | 0.01211 | -0.092 | -26.742
-7 | -0.27 | 0.01195 | -0.092 | -22.606
-6.5 | -0.214 | 0.01179 | -0.093 | -18.177
-6 | -0.157 | 0.0117 | -0.093 | -13.415
-5.5 | -0.098 | 0.01161 | -0.094 | -8.449
-5 | -0.038 | 0.0115 | -0.094 | -3.314
-4.5 | 0.023 | 0.0114 | -0.095 | 1.995
-4 | 0.084 | 0.01132 | -0.095 | 7.442
-3.5 | 0.146 | 0.01127 | -0.096 | 12.98
-3 | 0.208 | 0.0113 | -0.096 | 18.456
-2.5 | 0.271 | 0.01127 | -0.097 | 24.021
-2 | 0.333 | 0.01129 | -0.097 | 29.52
-1.5 | 0.395 | 0.01131 | -0.098 | 34.967
-1 | 0.457 | 0.01129 | -0.099 | 40.493
-0.5 | 0.519 | 0.01137 | -0.099 | 45.655
0 | 0.581 | 0.01143 | -0.1 | 50.823
0.5 | 0.643 | 0.0115 | -0.1 | 55.867
1 | 0.704 | 0.01161 | -0.101 | 60.636
1.5 | 0.765 | 0.01172 | -0.101 | 65.292
2 | 0.826 | 0.01182 | -0.102 | 69.889
2.5 | 0.887 | 0.01197 | -0.102 | 74.159
3 | 0.948 | 0.01216 | -0.103 | 77.978
3.5 | 1.009 | 0.01231 | -0.103 | 81.942
4 | 1.069 | 0.01254 | -0.104 | 85.228
4.5 | 1.129 | 0.0127 | -0.104 | 88.871
5 | 1.189 | 0.01295 | -0.105 | 91.79
5.5 | 1.248 | 0.01332 | -0.105 | 93.717
6 | 1.307 | 0.01363 | -0.106 | 95.903
6.5 | 1.359 | 0.01154 | -0.106 | 117.836
7 | 1.416 | 0.01166 | -0.106 | 121.393
7.5 | 1.472 | 0.01191 | -0.107 | 123.528
8 | 1.527 | 0.01444 | -0.107 | 105.718
8.5 | 1.581 | 0.01492 | -0.108 | 106.005
9 | 1.635 | 0.01536 | -0.108 | 106.45
9.5 | 1.687 | 0.01586 | -0.108 | 106.36
10 | 1.737 | 0.01651 | -0.109 | 105.249
10.5 | 1.782 | 0.01673 | -0.109 | 106.49
11 | 1.819 | 0.01741 | -0.11 | 104.527
11.5 | 1.846 | 0.02021 | -0.11 | 91.34
12 | 1.873 | 0.02112 | -0.11 | 88.714
12.5 | 1.895 | 0.02211 | -0.11 | 85.691
13 | 1.911 | 0.02316 | -0.11 | 82.496
13.5 | 1.92 | 0.02441 | -0.11 | 78.652
14 | 1.923 | 0.02567 | -0.111 | 74.904
14.5 | 1.918 | 0.02731 | -0.11 | 70.229
15 | 1.907 | 0.02907 | -0.11 | 65.611
15.5 | 1.891 | 0.03098 | -0.11 | 61.061
16 | 1.87 | 0.03315 | -0.11 | 56.4
16.5 | 1.843 | 0.03537 | -0.11 | 52.111
17 | 1.81 | 0.03805 | -0.11 | 47.558
17.5 | 1.769 | 0.0407 | -0.11 | 43.457
18 | 1.724 | 0.04358 | -0.11 | 39.557
18.5 | 1.674 | 0.04716 | -0.11 | 35.494
19 | 1.622 | 0.05061 | -0.11 | 32.037

## 148. Re 20M Mach 0.10 (2)
BIGFOIL.COM POLAR EXPORT
MID 321e
MID 321e |  |  |  | Cl Max: | 2.0087 | at alpha= | 18.5 | deg
XFOIL ncrit=9 |  |  |  | L/D Max: | 201.796 | at alpha= | 7 | deg
Re: | 20000000 |  |  | Cd Min: | 0.07187 | at alpha= | 20 | deg
Mach: | 0.1 |  |  | Cl=0 at alpha= | -4.7939 | deg
|  |  |  | @ Cl=0.1, Cd= | 0.0057346
|  |  |  | @ Cl=0.4, Cd= | 0.0054887
|  |  |  | @ Cl=0.6, Cd= | 0.0055015
alpha (deg) | Cl | Cd | Cm | Cl/Cd
-20 | -1.5998 | 0.02648 | -0.1123 | -60.4154
-19.5 | -1.5976 | 0.02298 | -0.1112 | -69.5213
-19 | -1.5745 | 0.02112 | -0.1083 | -74.5502
-18.5 | -1.5379 | 0.01958 | -0.1066 | -78.5444
-18 | -1.4961 | 0.01824 | -0.1052 | -82.023
-17.5 | -1.4509 | 0.01706 | -0.104 | -85.0469
-17 | -1.4043 | 0.01589 | -0.1029 | -88.3763
-16.5 | -1.356 | 0.01479 | -0.1019 | -91.6836
-16 | -1.3052 | 0.01389 | -0.1011 | -93.9669
-15.5 | -1.2529 | 0.01306 | -0.1005 | -95.9342
-15 | -1.1994 | 0.01231 | -0.1 | -97.433
-14.5 | -1.1444 | 0.01168 | -0.0996 | -97.9795
-14 | -1.0885 | 0.01112 | -0.0993 | -97.8867
-13.5 | -1.032 | 0.01061 | -0.0991 | -97.2667
-13 | -0.9749 | 0.01013 | -0.099 | -96.2389
-12.5 | -0.9173 | 0.0097 | -0.0989 | -94.567
-12 | -0.8593 | 0.00931 | -0.0989 | -92.2986
-11 | -0.7424 | 0.00855 | -0.0991 | -86.8304
-10.5 | -0.6837 | 0.00816 | -0.0992 | -83.7868
-10 | -0.6248 | 0.0078 | -0.0994 | -80.1026
-9.5 | -0.5655 | 0.0075 | -0.0997 | -75.4
-9 | -0.5058 | 0.00726 | -0.1 | -69.6694
-8.5 | -0.446 | 0.00705 | -0.1004 | -63.2624
-8 | -0.3862 | 0.00682 | -0.1008 | -56.6276
-7.5 | -0.3262 | 0.00661 | -0.1013 | -49.3495
-7 | -0.266 | 0.00645 | -0.1018 | -41.2403
-6.5 | -0.2059 | 0.00628 | -0.1023 | -32.7866
-6 | -0.1456 | 0.00615 | -0.1029 | -23.6748
-5.5 | -0.0853 | 0.00603 | -0.1035 | -14.1459
-5 | -0.0249 | 0.00593 | -0.1041 | -4.199
-4.5 | 0.0355 | 0.00584 | -0.1047 | 6.0788
-4 | 0.0959 | 0.00574 | -0.1054 | 16.7073
-3.5 | 0.1564 | 0.00566 | -0.1061 | 27.6325
-3 | 0.2168 | 0.00559 | -0.1068 | 38.7835
-2.5 | 0.277 | 0.00555 | -0.1075 | 49.9099
-2 | 0.3372 | 0.00551 | -0.1082 | 61.1978
-1.5 | 0.3973 | 0.00549 | -0.1089 | 72.3679
-1 | 0.4574 | 0.00546 | -0.1097 | 83.7729
-0.5 | 0.5173 | 0.00546 | -0.1104 | 94.7436
0 | 0.5771 | 0.00549 | -0.1112 | 105.1184
0.5 | 0.6367 | 0.00552 | -0.1119 | 115.3442
1 | 0.6962 | 0.00556 | -0.1126 | 125.2158
1.5 | 0.7554 | 0.00562 | -0.1133 | 134.4128
2 | 0.8142 | 0.0057 | -0.114 | 142.8421
2.5 | 0.8728 | 0.0058 | -0.1146 | 150.4828
3 | 0.9312 | 0.00589 | -0.1153 | 158.0985
3.5 | 0.9892 | 0.00599 | -0.1159 | 165.1419
4 | 1.047 | 0.00611 | -0.1165 | 171.3584
4.5 | 1.1046 | 0.00623 | -0.117 | 177.3034
5 | 1.162 | 0.00635 | -0.1175 | 182.9921
5.5 | 1.2188 | 0.00651 | -0.118 | 187.2197
6 | 1.2747 | 0.0067 | -0.1183 | 190.2537
6.5 | 1.3302 | 0.00678 | -0.1186 | 196.1947
7 | 1.3823 | 0.00685 | -0.1181 | 201.7956
7.5 | 1.4367 | 0.00718 | -0.1181 | 200.0975
8 | 1.4909 | 0.0075 | -0.1182 | 198.7867
8.5 | 1.5431 | 0.00792 | -0.1179 | 194.8359
9 | 1.5927 | 0.00846 | -0.1172 | 188.2624
9.5 | 1.6426 | 0.00892 | -0.1165 | 184.148
10 | 1.6864 | 0.00966 | -0.1148 | 174.5756
10.5 | 1.7272 | 0.01046 | -0.1126 | 165.1243
11 | 1.7628 | 0.01123 | -0.1093 | 156.9724
11.5 | 1.7881 | 0.01227 | -0.1044 | 145.7294
12 | 1.8083 | 0.01374 | -0.0991 | 131.6084
12.5 | 1.8283 | 0.01538 | -0.0942 | 118.8752
13 | 1.8462 | 0.01728 | -0.0896 | 106.8403
13.5 | 1.8724 | 0.01888 | -0.0864 | 99.1737
14 | 1.8968 | 0.02069 | -0.0835 | 91.6771
14.5 | 1.9202 | 0.02271 | -0.0808 | 84.5531
15 | 1.9407 | 0.02505 | -0.0781 | 77.4731
15.5 | 1.9598 | 0.02764 | -0.0757 | 70.9045
16 | 1.9742 | 0.03076 | -0.0734 | 64.1808
16.5 | 1.9875 | 0.03419 | -0.0714 | 58.131
17 | 1.9994 | 0.03782 | -0.0695 | 52.8662
17.5 | 2.0056 | 0.04219 | -0.0679 | 47.5373
18 | 2.0081 | 0.04706 | -0.0664 | 42.6711
18.5 | 2.0087 | 0.05225 | -0.0652 | 38.444
19 | 2.003 | 0.05835 | -0.0643 | 34.3273
19.5 | 1.9932 | 0.065 | -0.0637 | 30.6646
20 | 1.9832 | 0.07187 | -0.0635 | 27.5943

## 149. Re 20M Mach 0.25 (1)
BIGFOIL.COM POLAR EXPORT
MID 321e
MID 321e |  |  |  | Cl Max: | 1.901 | at alpha= | 13 | deg
JavaFoil+Calcfoil stall+Eppler ext transition |  |  |  | L/D Max: | 121.277 | at alpha= | 7 | deg
Re: | 20000000 |  |  | Cd Min: | 0.01132 | at alpha= | 5.5 | deg
Mach: | 0.25 |  |  | Cl=0 at alpha= | -4.6855 | deg
|  |  |  | @ Cl=0.1, Cd= | 0.011426
|  |  |  | @ Cl=0.4, Cd= | 0.011408
|  |  |  | @ Cl=0.6, Cd= | 0.011574
alpha (deg) | Cl | Cd | Cm | Cl/Cd
-15 | -0.374 | 0.10611 | -0.05 | -3.521
-14.5 | -0.404 | 0.0982 | -0.052 | -4.117
-14 | -0.431 | 0.09082 | -0.054 | -4.741
-13.5 | -0.452 | 0.08474 | -0.055 | -5.332
-13 | -0.469 | 0.07793 | -0.058 | -6.014
-12.5 | -0.481 | 0.07121 | -0.06 | -6.748
-12 | -0.489 | 0.06273 | -0.064 | -7.796
-11.5 | -0.495 | 0.05246 | -0.068 | -9.431
-11 | -0.502 | 0.03847 | -0.075 | -13.046
-10.5 | -0.506 | 0.02619 | -0.081 | -19.323
-10 | -0.521 | 0.01455 | -0.09 | -35.83
-9.5 | -0.501 | 0.01381 | -0.092 | -36.3
-9 | -0.464 | 0.01329 | -0.093 | -34.938
-8.5 | -0.423 | 0.01293 | -0.093 | -32.693
-8 | -0.377 | 0.01265 | -0.094 | -29.785
-7.5 | -0.327 | 0.01237 | -0.094 | -26.433
-7 | -0.274 | 0.01216 | -0.095 | -22.53
-6.5 | -0.218 | 0.01195 | -0.095 | -18.255
-6 | -0.16 | 0.01184 | -0.096 | -13.522
-5.5 | -0.1 | 0.01174 | -0.096 | -8.542
-5 | -0.039 | 0.01161 | -0.097 | -3.363
-4.5 | 0.023 | 0.0115 | -0.098 | 2.027
-4 | 0.086 | 0.01145 | -0.098 | 7.554
-3.5 | 0.15 | 0.01134 | -0.099 | 13.236
-3 | 0.214 | 0.01136 | -0.099 | 18.843
-2.5 | 0.278 | 0.01136 | -0.1 | 24.481
-2 | 0.342 | 0.01139 | -0.1 | 30.05
-1.5 | 0.406 | 0.01141 | -0.101 | 35.616
-1 | 0.47 | 0.01142 | -0.101 | 41.139
-0.5 | 0.533 | 0.01146 | -0.102 | 46.53
0 | 0.597 | 0.01157 | -0.102 | 51.602
0.5 | 0.66 | 0.01165 | -0.103 | 56.659
1 | 0.723 | 0.01177 | -0.103 | 61.434
1.5 | 0.786 | 0.01187 | -0.104 | 66.198
2 | 0.849 | 0.01202 | -0.104 | 70.619
2.5 | 0.911 | 0.01217 | -0.105 | 74.905
3 | 0.974 | 0.01238 | -0.106 | 78.665
3.5 | 1.036 | 0.01256 | -0.106 | 82.45
4 | 1.098 | 0.01279 | -0.107 | 85.782
4.5 | 1.159 | 0.01301 | -0.107 | 89.061
5 | 1.22 | 0.01337 | -0.108 | 91.264
5.5 | 1.276 | 0.01132 | -0.108 | 112.697
6 | 1.335 | 0.01156 | -0.108 | 115.487
6.5 | 1.393 | 0.01182 | -0.109 | 117.852
7 | 1.45 | 0.01196 | -0.109 | 121.277
7.5 | 1.507 | 0.01458 | -0.11 | 103.39
8 | 1.563 | 0.01501 | -0.11 | 104.111
8.5 | 1.618 | 0.01554 | -0.11 | 104.131
9 | 1.672 | 0.01606 | -0.111 | 104.074
9.5 | 1.724 | 0.01667 | -0.111 | 103.388
10 | 1.774 | 0.01743 | -0.112 | 101.815
10.5 | 1.817 | 0.01774 | -0.112 | 102.421
11 | 1.85 | 0.01858 | -0.112 | 99.579
11.5 | 1.87 | 0.02184 | -0.112 | 85.617
12 | 1.889 | 0.02295 | -0.112 | 82.304
12.5 | 1.9 | 0.02424 | -0.113 | 78.388
13 | 1.901 | 0.02574 | -0.113 | 73.88
13.5 | 1.892 | 0.02748 | -0.112 | 68.859
14 | 1.875 | 0.02939 | -0.112 | 63.806
14.5 | 1.849 | 0.03144 | -0.112 | 58.819
15 | 1.813 | 0.03378 | -0.112 | 53.68
15.5 | 1.767 | 0.03664 | -0.112 | 48.22
16 | 1.712 | 0.03962 | -0.112 | 43.199
16.5 | 1.648 | 0.04285 | -0.112 | 38.456
17 | 1.574 | 0.04651 | -0.111 | 33.832
17.5 | 1.486 | 0.0505 | -0.111 | 29.422
18 | 1.391 | 0.05511 | -0.111 | 25.237

## 150. Re 20M Mach 0.25 (2)
BIGFOIL.COM POLAR EXPORT
MID 321e
MID 321e |  |  |  | Cl Max: | 1.9704 | at alpha= | 16.5 | deg
XFOIL ncrit=9 |  |  |  | L/D Max: | 202.772 | at alpha= | 7 | deg
Re: | 20000000 |  |  | Cd Min: | 0.19996 | at alpha= | -20 | deg
Mach: | 0.25 |  |  | Cl=0 at alpha= | -4.7789 | deg
|  |  |  | @ Cl=0.1, Cd= | 0.0057874
|  |  |  | @ Cl=0.4, Cd= | 0.0055318
|  |  |  | @ Cl=0.6, Cd= | 0.0055411
alpha (deg) | Cl | Cd | Cm | Cl/Cd
-20 | -0.6219 | 0.19996 | 0.0064 | -3.1101
-19.5 | -0.6258 | 0.1881 | -0.0006 | -3.327
-19 | -0.6328 | 0.17623 | -0.0078 | -3.5908
-18.5 | -0.662 | 0.16003 | -0.0176 | -4.1367
-18 | -0.7228 | 0.13942 | -0.0305 | -5.1843
-17.5 | -0.9763 | 0.09229 | -0.0647 | -10.5786
-17 | -1.346 | 0.03439 | -0.1179 | -39.1393
-16.5 | -1.3796 | 0.02487 | -0.1261 | -55.4725
-16 | -1.361 | 0.02121 | -0.1238 | -64.1678
-15.5 | -1.3221 | 0.01863 | -0.1215 | -70.9662
-15 | -1.2736 | 0.01664 | -0.1192 | -76.5385
-14.5 | -1.2195 | 0.01509 | -0.1171 | -80.8151
-14 | -1.162 | 0.01381 | -0.1153 | -84.1419
-13.5 | -1.1025 | 0.01272 | -0.1136 | -86.6745
-13 | -1.0415 | 0.0118 | -0.1121 | -88.2627
-12.5 | -0.9794 | 0.01102 | -0.1109 | -88.8748
-12 | -0.9167 | 0.01036 | -0.1098 | -88.4846
-11.5 | -0.8534 | 0.00979 | -0.1089 | -87.1706
-11 | -0.7899 | 0.00928 | -0.1082 | -85.1185
-10.5 | -0.7262 | 0.00882 | -0.1076 | -82.3356
-10 | -0.6624 | 0.00841 | -0.1071 | -78.7634
-9.5 | -0.5989 | 0.00798 | -0.1067 | -75.0501
-9 | -0.5355 | 0.00761 | -0.1065 | -70.3679
-8.5 | -0.4718 | 0.00731 | -0.1064 | -64.5417
-8 | -0.4081 | 0.00706 | -0.1063 | -57.8045
-7.5 | -0.3445 | 0.00684 | -0.1064 | -50.3655
-7 | -0.2811 | 0.0066 | -0.1066 | -42.5909
-6.5 | -0.2176 | 0.00642 | -0.1068 | -33.8941
-6 | -0.1543 | 0.00625 | -0.1071 | -24.688
-5.5 | -0.091 | 0.00612 | -0.1075 | -14.8693
-5 | -0.0279 | 0.00599 | -0.108 | -4.6578
-4.5 | 0.0352 | 0.00589 | -0.1085 | 5.9762
-4 | 0.0982 | 0.00579 | -0.109 | 16.9603
-3.5 | 0.1612 | 0.0057 | -0.1096 | 28.2807
-3 | 0.224 | 0.00563 | -0.1102 | 39.7869
-2.5 | 0.2866 | 0.00558 | -0.1109 | 51.362
-2 | 0.3491 | 0.00554 | -0.1116 | 63.0144
-1.5 | 0.4115 | 0.00553 | -0.1123 | 74.4123
-1 | 0.4737 | 0.0055 | -0.113 | 86.1273
-0.5 | 0.5359 | 0.00549 | -0.1137 | 97.6138
0 | 0.5978 | 0.00554 | -0.1144 | 107.9061
0.5 | 0.6596 | 0.00557 | -0.1151 | 118.4201
1 | 0.7213 | 0.0056 | -0.1158 | 128.8036
1.5 | 0.7826 | 0.00567 | -0.1165 | 138.0247
2 | 0.8435 | 0.00576 | -0.1171 | 146.441
2.5 | 0.9042 | 0.00588 | -0.1177 | 153.7755
3 | 0.9647 | 0.00597 | -0.1183 | 161.5913
3.5 | 1.0249 | 0.00609 | -0.1188 | 168.2923
4 | 1.0848 | 0.00623 | -0.1193 | 174.1252
4.5 | 1.1445 | 0.00637 | -0.1197 | 179.6703
5 | 1.2043 | 0.0065 | -0.1201 | 185.2769
5.5 | 1.2633 | 0.00668 | -0.1203 | 189.1168
6 | 1.3215 | 0.00688 | -0.1204 | 192.0785
6.5 | 1.3789 | 0.00699 | -0.1204 | 197.2675
7 | 1.4336 | 0.00707 | -0.1197 | 202.7723
7.5 | 1.4896 | 0.00746 | -0.1193 | 199.6783
8 | 1.5456 | 0.00783 | -0.1188 | 197.3946
8.5 | 1.5998 | 0.00826 | -0.1181 | 193.6804
9 | 1.6499 | 0.00886 | -0.1166 | 186.219
9.5 | 1.7003 | 0.00939 | -0.1151 | 181.0756
10 | 1.7427 | 0.01015 | -0.1122 | 171.6946
10.5 | 1.7751 | 0.01101 | -0.1075 | 161.2262
11 | 1.8018 | 0.01225 | -0.1023 | 147.0857
11.5 | 1.8322 | 0.01349 | -0.098 | 135.8191
12 | 1.8511 | 0.01538 | -0.0924 | 120.3576
12.5 | 1.8597 | 0.01806 | -0.0862 | 102.9734
13 | 1.8694 | 0.02103 | -0.0811 | 88.8921
13.5 | 1.8917 | 0.02349 | -0.0778 | 80.5321
14 | 1.9127 | 0.02619 | -0.0749 | 73.0317
14.5 | 1.9306 | 0.02933 | -0.0722 | 65.8234
15 | 1.9464 | 0.0328 | -0.0697 | 59.3415
15.5 | 1.9578 | 0.03683 | -0.0673 | 53.1578
16 | 1.9659 | 0.04127 | -0.0652 | 47.6351
16.5 | 1.9704 | 0.04628 | -0.0635 | 42.5756
17 | 1.9694 | 0.05193 | -0.0619 | 37.9241
17.5 | 1.9636 | 0.05829 | -0.0607 | 33.6867
18 | 1.9535 | 0.0652 | -0.0598 | 29.9617
18.5 | 1.9425 | 0.07242 | -0.0594 | 26.8227
19 | 1.9261 | 0.08032 | -0.0593 | 23.9803
19.5 | 1.906 | 0.08891 | -0.0599 | 21.4374
20 | 1.8842 | 0.09775 | -0.0608 | 19.2757

## 151. Re 20M Mach 0.50 (1)
BIGFOIL.COM POLAR EXPORT
MID 321e
MID 321e |  |  |  | Cl Max: | 1.889 | at alpha= | 10 | deg
JavaFoil+Calcfoil stall+Eppler ext transition |  |  |  | L/D Max: | 105.18 | at alpha= | 4 | deg
Re: | 20000000 |  |  | Cd Min: | 0.01125 | at alpha= | 3 | deg
Mach: | 0.5 |  |  | Cl=0 at alpha= | -4.6912 | deg
|  |  |  | @ Cl=0.1, Cd= | 0.011974
|  |  |  | @ Cl=0.4, Cd= | 0.011845
|  |  |  | @ Cl=0.6, Cd= | 0.012076
alpha (deg) | Cl | Cd | Cm | Cl/Cd
-20 | -0.871 | 0.1947 | -0.056 | -4.471
-19.5 | -0.842 | 0.18734 | -0.056 | -4.496
-19 | -0.815 | 0.17736 | -0.057 | -4.596
-18.5 | -0.787 | 0.17097 | -0.056 | -4.601
-18 | -0.758 | 0.15866 | -0.056 | -4.78
-17.5 | -0.73 | 0.15429 | -0.056 | -4.73
-17 | -0.701 | 0.15093 | -0.055 | -4.645
-16.5 | -0.673 | 0.14203 | -0.055 | -4.737
-16 | -0.645 | 0.12877 | -0.056 | -5.012
-15.5 | -0.617 | 0.12391 | -0.055 | -4.976
-15 | -0.588 | 0.11929 | -0.055 | -4.929
-14.5 | -0.56 | 0.1111 | -0.056 | -5.042
-14 | -0.532 | 0.10266 | -0.056 | -5.184
-13.5 | -0.504 | 0.09649 | -0.056 | -5.222
-13 | -0.477 | 0.08842 | -0.058 | -5.391
-12.5 | -0.451 | 0.07877 | -0.063 | -5.728
-12 | -0.426 | 0.06929 | -0.067 | -6.152
-11.5 | -0.389 | 0.08018 | -0.055 | -4.855
-11 | -0.366 | 0.0668 | -0.065 | -5.479
-10.5 | -0.345 | 0.05313 | -0.074 | -6.493
-10 | -0.304 | 0.06752 | -0.058 | -4.509
-9.5 | -0.281 | 0.05573 | -0.068 | -5.036
-9 | -0.265 | 0.03565 | -0.084 | -7.438
-8.5 | -0.225 | 0.04733 | -0.073 | -4.747
-8 | -0.194 | 0.04699 | -0.071 | -4.134
-7.5 | -0.179 | 0.02507 | -0.092 | -7.125
-7 | -0.204 | 0.02204 | -0.094 | -9.232
-6.5 | -0.214 | 0.01335 | -0.107 | -16.009
-6 | -0.166 | 0.01281 | -0.107 | -12.982
-5.5 | -0.107 | 0.01257 | -0.108 | -8.534
-5 | -0.042 | 0.01229 | -0.108 | -3.458
-4.5 | 0.026 | 0.01212 | -0.109 | 2.116
-4 | 0.096 | 0.01198 | -0.11 | 7.992
-3.5 | 0.167 | 0.01188 | -0.11 | 14.046
-3 | 0.238 | 0.01182 | -0.111 | 20.169
-2.5 | 0.31 | 0.01185 | -0.111 | 26.198
-2 | 0.382 | 0.01183 | -0.112 | 32.304
-1.5 | 0.454 | 0.01189 | -0.113 | 38.172
-1 | 0.525 | 0.01202 | -0.113 | 43.635
-0.5 | 0.595 | 0.01207 | -0.114 | 49.324
0 | 0.666 | 0.01216 | -0.114 | 54.791
0.5 | 0.737 | 0.01232 | -0.115 | 59.774
1 | 0.807 | 0.01249 | -0.116 | 64.588
1.5 | 0.877 | 0.01275 | -0.116 | 68.773
2 | 0.946 | 0.013 | -0.117 | 72.807
2.5 | 1.016 | 0.01333 | -0.117 | 76.192
3 | 1.08 | 0.01125 | -0.117 | 95.97
3.5 | 1.147 | 0.01143 | -0.118 | 100.339
4 | 1.214 | 0.01154 | -0.118 | 105.18
4.5 | 1.279 | 0.014 | -0.119 | 91.392
5 | 1.344 | 0.01445 | -0.119 | 93.039
5.5 | 1.409 | 0.015 | -0.12 | 93.914
6 | 1.471 | 0.01558 | -0.12 | 94.444
6.5 | 1.533 | 0.0161 | -0.121 | 95.206
7 | 1.593 | 0.01676 | -0.121 | 95.038
7.5 | 1.651 | 0.01755 | -0.122 | 94.114
8 | 1.707 | 0.01846 | -0.122 | 92.466
8.5 | 1.76 | 0.01944 | -0.122 | 90.513
9 | 1.809 | 0.02051 | -0.123 | 88.201
9.5 | 1.852 | 0.02212 | -0.123 | 83.738
10 | 1.889 | 0.02341 | -0.123 | 80.672
10.5 | 1.878 | 0.02999 | -0.121 | 62.623
11 | 1.836 | 0.03317 | -0.121 | 55.334
11.5 | 1.716 | 0.0374 | -0.12 | 45.878
12 | 1.086 | 0.04323 | -0.119 | 25.126
12.5 | 1.11 | 0.04772 | -0.119 | 23.266
13 | 1.13 | 0.05514 | -0.118 | 20.49
13.5 | 1.149 | 0.06237 | -0.116 | 18.425
14 | 1.152 | 0.08029 | -0.112 | 14.345
14.5 | 1.146 | 0.10624 | -0.105 | 10.787
15 | 1.148 | 0.13186 | -0.098 | 8.706

## 152. Re 20M Mach 0.50 (2)
BIGFOIL.COM POLAR EXPORT
MID 321e
MID 321e |  |  |  | Cl Max: | 2.0327 | at alpha= | 12 | deg
XFOIL ncrit=9 |  |  |  | L/D Max: | 194.547 | at alpha= | 6.5 | deg
Re: | 20000000 |  |  | Cd Min: | 0.21933 | at alpha= | -18 | deg
Mach: | 0.5 |  |  | Cl=0 at alpha= | -4.7039 | deg
|  |  |  | @ Cl=0.1, Cd= | 0.0060715
|  |  |  | @ Cl=0.4, Cd= | 0.0057218
|  |  |  | @ Cl=0.6, Cd= | 0.0057046
alpha (deg) | Cl | Cd | Cm | Cl/Cd
-18 | -0.4705 | 0.21933 | 0.0002 | -2.1452
-17.5 | -0.4468 | 0.21172 | -0.0048 | -2.1103
-17 | -0.4243 | 0.2035 | -0.0098 | -2.085
-16.5 | -0.4054 | 0.19424 | -0.015 | -2.0871
-16 | -0.3898 | 0.18441 | -0.0203 | -2.1138
-15.5 | -0.3713 | 0.17617 | -0.0249 | -2.1076
-15 | -0.3529 | 0.16805 | -0.0294 | -2.1
-14.5 | -0.3512 | 0.15604 | -0.0355 | -2.2507
-14 | -0.3437 | 0.1464 | -0.0405 | -2.3477
-13.5 | -0.3423 | 0.13595 | -0.0461 | -2.5178
-13 | -0.3446 | 0.12555 | -0.0517 | -2.7447
-12.5 | -0.3472 | 0.11565 | -0.0572 | -3.0022
-12 | -0.3536 | 0.10552 | -0.0631 | -3.351
-11.5 | -0.3657 | 0.09505 | -0.0697 | -3.8474
-11 | -0.3719 | 0.08576 | -0.0756 | -4.3365
-10.5 | -0.3795 | 0.07665 | -0.0819 | -4.9511
-10 | -0.3887 | 0.0675 | -0.0888 | -5.7585
-9.5 | -0.3993 | 0.05824 | -0.0964 | -6.8561
-9 | -0.4099 | 0.04851 | -0.1061 | -8.4498
-8.5 | -0.4069 | 0.0351 | -0.1258 | -11.5926
-8 | -0.4152 | 0.02362 | -0.1338 | -17.5783
-7.5 | -0.4119 | 0.01341 | -0.1355 | -30.7159
-7 | -0.3611 | 0.00823 | -0.1324 | -43.8761
-6.5 | -0.2816 | 0.00725 | -0.1299 | -38.8414
-6 | -0.2016 | 0.00683 | -0.1283 | -29.5168
-5.5 | -0.1228 | 0.00656 | -0.1272 | -18.7195
-5 | -0.0453 | 0.00636 | -0.1264 | -7.1226
-4.5 | 0.0312 | 0.00619 | -0.1259 | 5.0404
-4 | 0.1067 | 0.00606 | -0.1257 | 17.6073
-3.5 | 0.1816 | 0.00595 | -0.1257 | 30.521
-3 | 0.2558 | 0.00585 | -0.1258 | 43.7265
-2.5 | 0.3294 | 0.00577 | -0.1261 | 57.0884
-2 | 0.4026 | 0.00572 | -0.1265 | 70.3846
-1.5 | 0.4754 | 0.0057 | -0.127 | 83.4035
-1 | 0.5477 | 0.00569 | -0.1275 | 96.2566
-0.5 | 0.6195 | 0.00571 | -0.128 | 108.4939
0 | 0.6912 | 0.00576 | -0.1286 | 120
0.5 | 0.7627 | 0.00582 | -0.1291 | 131.0481
1 | 0.8341 | 0.00589 | -0.1296 | 141.6129
1.5 | 0.9047 | 0.00601 | -0.1299 | 150.5324
2 | 0.9748 | 0.00617 | -0.1301 | 157.9903
2.5 | 1.0451 | 0.00632 | -0.1303 | 165.3639
3 | 1.115 | 0.00647 | -0.1303 | 172.3338
3.5 | 1.1847 | 0.00664 | -0.1301 | 178.4187
4 | 1.2543 | 0.00682 | -0.1298 | 183.915
4.5 | 1.3228 | 0.00707 | -0.1291 | 187.1004
5 | 1.3905 | 0.00735 | -0.1281 | 189.1837
5.5 | 1.4577 | 0.00764 | -0.1269 | 190.7984
6 | 1.5249 | 0.00791 | -0.1254 | 192.7813
6.5 | 1.5875 | 0.00816 | -0.123 | 194.5466
7 | 1.6396 | 0.00856 | -0.1184 | 191.5421
7.5 | 1.6946 | 0.0092 | -0.1143 | 184.1957
8 | 1.751 | 0.00992 | -0.1105 | 176.5121
8.5 | 1.8027 | 0.01089 | -0.106 | 165.5372
9 | 1.8513 | 0.0121 | -0.1012 | 153
10 | 1.9401 | 0.01531 | -0.0911 | 126.7211
10.5 | 1.9807 | 0.0174 | -0.0862 | 113.8333
11 | 2.0102 | 0.0203 | -0.0808 | 99.0246
11.5 | 2.026 | 0.02422 | -0.0751 | 83.6499
12 | 2.0327 | 0.02897 | -0.0697 | 70.1657
12.5 | 2.0149 | 0.03558 | -0.0643 | 56.6301
13 | 1.9468 | 0.04616 | -0.0591 | 42.175
13.5 | 1.8888 | 0.05682 | -0.056 | 33.2418
14 | 1.8708 | 0.06477 | -0.0539 | 28.8837
14.5 | 1.8553 | 0.07269 | -0.0525 | 25.5235
15 | 1.834 | 0.08132 | -0.0517 | 22.5529
15.5 | 1.8131 | 0.0902 | -0.0516 | 20.1009
16 | 1.7908 | 0.09935 | -0.0522 | 18.0252
16.5 | 1.7672 | 0.109 | -0.0536 | 16.2128
17 | 1.7399 | 0.11924 | -0.0559 | 14.5916