## index
index | Re | Mach | Datasource
1 | 50000 | 0 | JavaFoil+Calcfoil stall+Eppler ext transition
2 | 50000 | 0 | XFOIL ncrit=9
3 | 50000 | 0.1 | JavaFoil+Calcfoil stall+Eppler ext transition
4 | 50000 | 0.1 | XFOIL ncrit=9
5 | 50000 | 0.25 | JavaFoil+Calcfoil stall+Eppler ext transition
6 | 50000 | 0.25 | XFOIL ncrit=9
7 | 50000 | 0.5 | JavaFoil+Calcfoil stall+Eppler ext transition
8 | 50000 | 0.5 | XFOIL ncrit=9
9 | 100000 | 0 | JavaFoil+Calcfoil stall+Eppler ext transition
10 | 100000 | 0 | XFOIL ncrit=9
11 | 100000 | 0.1 | JavaFoil+Calcfoil stall+Eppler ext transition
12 | 100000 | 0.1 | XFOIL ncrit=9
13 | 100000 | 0.25 | JavaFoil+Calcfoil stall+Eppler ext transition
14 | 100000 | 0.25 | XFOIL ncrit=9
15 | 100000 | 0.5 | JavaFoil+Calcfoil stall+Eppler ext transition
16 | 100000 | 0.5 | XFOIL ncrit=9
17 | 250000 | 0 | JavaFoil+Calcfoil stall+Eppler ext transition
18 | 250000 | 0 | XFOIL ncrit=9
19 | 250000 | 0.1 | JavaFoil+Calcfoil stall+Eppler ext transition
20 | 250000 | 0.1 | XFOIL ncrit=9
21 | 250000 | 0.25 | JavaFoil+Calcfoil stall+Eppler ext transition
22 | 250000 | 0.25 | XFOIL ncrit=9
23 | 250000 | 0.5 | JavaFoil+Calcfoil stall+Eppler ext transition
24 | 250000 | 0.5 | XFOIL ncrit=9
25 | 500000 | 0 | JavaFoil+Calcfoil stall+Eppler ext transition
26 | 500000 | 0 | XFOIL ncrit=9
27 | 500000 | 0.1 | JavaFoil+Calcfoil stall+Eppler ext transition
28 | 500000 | 0.1 | XFOIL ncrit=9
29 | 500000 | 0.25 | JavaFoil+Calcfoil stall+Eppler ext transition
30 | 500000 | 0.25 | XFOIL ncrit=9
31 | 500000 | 0.5 | JavaFoil+Calcfoil stall+Eppler ext transition
32 | 500000 | 0.5 | XFOIL ncrit=9
33 | 750000 | 0 | JavaFoil+Calcfoil stall+Eppler ext transition
34 | 750000 | 0 | XFOIL ncrit=9
35 | 750000 | 0.1 | JavaFoil+Calcfoil stall+Eppler ext transition
36 | 750000 | 0.1 | XFOIL ncrit=9
37 | 750000 | 0.25 | JavaFoil+Calcfoil stall+Eppler ext transition
38 | 750000 | 0.25 | XFOIL ncrit=9
39 | 750000 | 0.5 | JavaFoil+Calcfoil stall+Eppler ext transition
40 | 750000 | 0.5 | XFOIL ncrit=9
41 | 1000000 | 0 | JavaFoil+Calcfoil stall+Eppler ext transition
42 | 1000000 | 0 | XFOIL ncrit=9
43 | 1000000 | 0.1 | JavaFoil+Calcfoil stall+Eppler ext transition
44 | 1000000 | 0.1 | XFOIL ncrit=9
45 | 1000000 | 0.25 | JavaFoil+Calcfoil stall+Eppler ext transition
46 | 1000000 | 0.25 | XFOIL ncrit=9
47 | 1000000 | 0.5 | JavaFoil+Calcfoil stall+Eppler ext transition
48 | 1000000 | 0.5 | XFOIL ncrit=9
49 | 2000000 | 0 | JavaFoil+Calcfoil stall+Eppler ext transition
50 | 2000000 | 0 | XFOIL ncrit=9
51 | 2000000 | 0.1 | JavaFoil+Calcfoil stall+Eppler ext transition
52 | 2000000 | 0.1 | XFOIL ncrit=9
53 | 2000000 | 0.25 | JavaFoil+Calcfoil stall+Eppler ext transition
54 | 2000000 | 0.25 | XFOIL ncrit=9
55 | 2000000 | 0.5 | JavaFoil+Calcfoil stall+Eppler ext transition
56 | 2000000 | 0.5 | XFOIL ncrit=9
57 | 3000000 | 0 | JavaFoil+Calcfoil stall+Eppler ext transition
58 | 3000000 | 0 | XFOIL ncrit=9
59 | 3000000 | 0.1 | JavaFoil+Calcfoil stall+Eppler ext transition
60 | 3000000 | 0.1 | XFOIL ncrit=9
61 | 3000000 | 0.25 | JavaFoil+Calcfoil stall+Eppler ext transition
62 | 3000000 | 0.25 | XFOIL ncrit=9
63 | 3000000 | 0.5 | JavaFoil+Calcfoil stall+Eppler ext transition
64 | 3000000 | 0.5 | XFOIL ncrit=9
65 | 4000000 | 0 | JavaFoil+Calcfoil stall+Eppler ext transition
66 | 4000000 | 0 | XFOIL ncrit=9
67 | 4000000 | 0.1 | JavaFoil+Calcfoil stall+Eppler ext transition
68 | 4000000 | 0.1 | XFOIL ncrit=9
69 | 4000000 | 0.25 | JavaFoil+Calcfoil stall+Eppler ext transition
70 | 4000000 | 0.25 | XFOIL ncrit=9
71 | 4000000 | 0.5 | JavaFoil+Calcfoil stall+Eppler ext transition
72 | 4000000 | 0.5 | XFOIL ncrit=9
73 | 5000000 | 0 | JavaFoil+Calcfoil stall+Eppler ext transition
74 | 5000000 | 0 | XFOIL ncrit=9
75 | 5000000 | 0.1 | JavaFoil+Calcfoil stall+Eppler ext transition
76 | 5000000 | 0.1 | XFOIL ncrit=9
77 | 5000000 | 0.25 | JavaFoil+Calcfoil stall+Eppler ext transition
78 | 5000000 | 0.25 | XFOIL ncrit=9
79 | 5000000 | 0.5 | JavaFoil+Calcfoil stall+Eppler ext transition
80 | 5000000 | 0.5 | XFOIL ncrit=9
81 | 6000000 | 0 | JavaFoil+Calcfoil stall+Eppler ext transition
82 | 6000000 | 0 | XFOIL ncrit=9
83 | 6000000 | 0.1 | JavaFoil+Calcfoil stall+Eppler ext transition
84 | 6000000 | 0.1 | XFOIL ncrit=9
85 | 6000000 | 0.25 | JavaFoil+Calcfoil stall+Eppler ext transition
86 | 6000000 | 0.25 | XFOIL ncrit=9
87 | 6000000 | 0.5 | JavaFoil+Calcfoil stall+Eppler ext transition
88 | 6000000 | 0.5 | XFOIL ncrit=9
89 | 7000000 | 0 | JavaFoil+Calcfoil stall+Eppler ext transition
90 | 7000000 | 0 | XFOIL ncrit=9
91 | 7000000 | 0.1 | JavaFoil+Calcfoil stall+Eppler ext transition
92 | 7000000 | 0.1 | XFOIL ncrit=9
93 | 7000000 | 0.25 | JavaFoil+Calcfoil stall+Eppler ext transition
94 | 7000000 | 0.25 | XFOIL ncrit=9
95 | 7000000 | 0.5 | JavaFoil+Calcfoil stall+Eppler ext transition
96 | 7000000 | 0.5 | XFOIL ncrit=9
97 | 8000000 | 0 | JavaFoil+Calcfoil stall+Eppler ext transition
98 | 8000000 | 0 | XFOIL ncrit=9
99 | 8000000 | 0.1 | JavaFoil+Calcfoil stall+Eppler ext transition
100 | 8000000 | 0.1 | XFOIL ncrit=9
101 | 8000000 | 0.25 | JavaFoil+Calcfoil stall+Eppler ext transition
102 | 8000000 | 0.25 | XFOIL ncrit=9
103 | 8000000 | 0.5 | JavaFoil+Calcfoil stall+Eppler ext transition
104 | 8000000 | 0.5 | XFOIL ncrit=9
105 | 10000000 | 0 | JavaFoil+Calcfoil stall+Eppler ext transition
106 | 10000000 | 0 | XFOIL ncrit=9
107 | 10000000 | 0.1 | JavaFoil+Calcfoil stall+Eppler ext transition
108 | 10000000 | 0.1 | XFOIL ncrit=9
109 | 10000000 | 0.25 | JavaFoil+Calcfoil stall+Eppler ext transition
110 | 10000000 | 0.25 | XFOIL ncrit=9
111 | 10000000 | 0.5 | JavaFoil+Calcfoil stall+Eppler ext transition
112 | 10000000 | 0.5 | XFOIL ncrit=9
113 | 12000000 | 0 | JavaFoil+Calcfoil stall+Eppler ext transition
114 | 12000000 | 0 | XFOIL ncrit=9
115 | 12000000 | 0.1 | JavaFoil+Calcfoil stall+Eppler ext transition
116 | 12000000 | 0.1 | XFOIL ncrit=9
117 | 12000000 | 0.25 | JavaFoil+Calcfoil stall+Eppler ext transition
118 | 12000000 | 0.25 | XFOIL ncrit=9
119 | 12000000 | 0.5 | JavaFoil+Calcfoil stall+Eppler ext transition
120 | 12000000 | 0.5 | XFOIL ncrit=9
121 | 14000000 | 0 | JavaFoil+Calcfoil stall+Eppler ext transition
122 | 14000000 | 0 | XFOIL ncrit=9
123 | 14000000 | 0.1 | JavaFoil+Calcfoil stall+Eppler ext transition
124 | 14000000 | 0.1 | XFOIL ncrit=9
125 | 14000000 | 0.25 | JavaFoil+Calcfoil stall+Eppler ext transition
126 | 14000000 | 0.25 | XFOIL ncrit=9
127 | 14000000 | 0.5 | JavaFoil+Calcfoil stall+Eppler ext transition
128 | 14000000 | 0.5 | XFOIL ncrit=9
129 | 16000000 | 0 | JavaFoil+Calcfoil stall+Eppler ext transition
130 | 16000000 | 0 | XFOIL ncrit=9
131 | 16000000 | 0.1 | JavaFoil+Calcfoil stall+Eppler ext transition
132 | 16000000 | 0.1 | XFOIL ncrit=9
133 | 16000000 | 0.25 | JavaFoil+Calcfoil stall+Eppler ext transition
134 | 16000000 | 0.25 | XFOIL ncrit=9
135 | 16000000 | 0.5 | JavaFoil+Calcfoil stall+Eppler ext transition
136 | 16000000 | 0.5 | XFOIL ncrit=9
137 | 18000000 | 0 | JavaFoil+Calcfoil stall+Eppler ext transition
138 | 18000000 | 0 | XFOIL ncrit=9
139 | 18000000 | 0.1 | JavaFoil+Calcfoil stall+Eppler ext transition
140 | 18000000 | 0.1 | XFOIL ncrit=9
141 | 18000000 | 0.25 | JavaFoil+Calcfoil stall+Eppler ext transition
142 | 18000000 | 0.25 | XFOIL ncrit=9
143 | 18000000 | 0.5 | JavaFoil+Calcfoil stall+Eppler ext transition
144 | 18000000 | 0.5 | XFOIL ncrit=9
145 | 20000000 | 0 | JavaFoil+Calcfoil stall+Eppler ext transition
146 | 20000000 | 0 | XFOIL ncrit=9
147 | 20000000 | 0.1 | JavaFoil+Calcfoil stall+Eppler ext transition
148 | 20000000 | 0.1 | XFOIL ncrit=9
149 | 20000000 | 0.25 | JavaFoil+Calcfoil stall+Eppler ext transition
150 | 20000000 | 0.25 | XFOIL ncrit=9
151 | 20000000 | 0.5 | JavaFoil+Calcfoil stall+Eppler ext transition
152 | 20000000 | 0.5 | XFOIL ncrit=9

## 1. Re 50k Mach 0.00 (1)
BIGFOIL.COM POLAR EXPORT
e855
EPPLER 855 |  |  |  | Cl Max: | 1.574 | at alpha= | 9.5 | deg
JavaFoil+Calcfoil stall+Eppler ext transition |  |  |  | L/D Max: | 40.926 | at alpha= | 4 | deg
Re: | 50000 |  |  | Cd Min: | 0.01646 | at alpha= | -0.5 | deg
Mach: | 0 |  |  | Cl=0 at alpha= | -5.4818 | deg
|  |  |  | @ Cl=0.1, Cd= | 0.026648
|  |  |  | @ Cl=0.4, Cd= | 0.019362
|  |  |  | @ Cl=0.6, Cd= | 0.016577
alpha (deg) | Cl | Cd | Cm | Cl/Cd
-19 | -0.395 | 0.30672 | -0.032 | -1.288
-18.5 | -0.408 | 0.2704 | -0.032 | -1.511
-18 | -0.422 | 0.26918 | -0.032 | -1.567
-17.5 | -0.435 | 0.24441 | -0.032 | -1.778
-17 | -0.447 | 0.27087 | -0.032 | -1.649
-16.5 | -0.458 | 0.24142 | -0.033 | -1.896
-16 | -0.468 | 0.22509 | -0.032 | -2.077
-15.5 | -0.476 | 0.21043 | -0.033 | -2.261
-15 | -0.482 | 0.19282 | -0.033 | -2.501
-14.5 | -0.486 | 0.17499 | -0.033 | -2.78
-14 | -0.488 | 0.16215 | -0.033 | -3.009
-13.5 | -0.487 | 0.15237 | -0.032 | -3.193
-13 | -0.482 | 0.13685 | -0.032 | -3.522
-12.5 | -0.474 | 0.12787 | -0.032 | -3.705
-12 | -0.462 | 0.12084 | -0.033 | -3.822
-11.5 | -0.446 | 0.11044 | -0.033 | -4.039
-11 | -0.426 | 0.09982 | -0.033 | -4.27
-10.5 | -0.402 | 0.09251 | -0.034 | -4.351
-10 | -0.375 | 0.08524 | -0.033 | -4.398
-9.5 | -0.344 | 0.07876 | -0.034 | -4.363
-9 | -0.309 | 0.07293 | -0.035 | -4.236
-8.5 | -0.271 | 0.06698 | -0.036 | -4.049
-8 | -0.231 | 0.06066 | -0.036 | -3.805
-7.5 | -0.188 | 0.05676 | -0.037 | -3.314
-7 | -0.143 | 0.0557 | -0.04 | -2.576
-6.5 | -0.097 | 0.05247 | -0.044 | -1.855
-6 | -0.059 | 0.02376 | -0.12 | -2.481
-5.5 | -0.002 | 0.02282 | -0.122 | -0.1
-5 | 0.053 | 0.02734 | -0.114 | 1.926
-4.5 | 0.108 | 0.02653 | -0.115 | 4.077
-4 | 0.164 | 0.02588 | -0.116 | 6.342
-3.5 | 0.22 | 0.02552 | -0.117 | 8.627
-3 | 0.278 | 0.02105 | -0.118 | 13.186
-2.5 | 0.336 | 0.0202 | -0.12 | 16.618
-2 | 0.395 | 0.01943 | -0.122 | 20.336
-1.5 | 0.457 | 0.01858 | -0.125 | 24.579
-1 | 0.522 | 0.01773 | -0.128 | 29.426
-0.5 | 0.593 | 0.01646 | -0.132 | 36.046
0 | 0.669 | 0.01773 | -0.137 | 37.751
0.5 | 0.727 | 0.01789 | -0.138 | 40.635
1 | 0.787 | 0.02234 | -0.138 | 35.209
1.5 | 0.846 | 0.0228 | -0.139 | 37.097
2 | 0.905 | 0.02333 | -0.139 | 38.777
2.5 | 0.961 | 0.0239 | -0.14 | 40.194
3 | 1.003 | 0.02466 | -0.138 | 40.657
3.5 | 1.05 | 0.02566 | -0.136 | 40.91
4 | 1.096 | 0.02679 | -0.135 | 40.926
4.5 | 1.143 | 0.02811 | -0.135 | 40.669
5 | 1.189 | 0.0296 | -0.134 | 40.184
5.5 | 1.235 | 0.0312 | -0.133 | 39.568
6 | 1.282 | 0.03272 | -0.133 | 39.193
6.5 | 1.327 | 0.03442 | -0.133 | 38.565
7 | 1.368 | 0.03604 | -0.132 | 37.961
7.5 | 1.405 | 0.03824 | -0.132 | 36.742
8 | 1.438 | 0.04066 | -0.131 | 35.379
8.5 | 1.538 | 0.04057 | -0.14 | 37.9
9 | 1.561 | 0.04288 | -0.14 | 36.403
9.5 | 1.574 | 0.04569 | -0.14 | 34.445
10 | 1.349 | 0.07818 | -0.047 | 17.25
10.5 | 1.355 | 0.08373 | -0.039 | 16.178
11 | 1.355 | 0.09089 | -0.039 | 14.906
11.5 | 1.349 | 0.0988 | -0.037 | 13.652
12 | 1.337 | 0.10643 | -0.036 | 12.559
12.5 | 1.319 | 0.11495 | -0.036 | 11.471
13 | 1.295 | 0.1258 | -0.035 | 10.296
13.5 | 1.267 | 0.13603 | -0.034 | 9.312
14 | 1.234 | 0.14785 | -0.033 | 8.346
14.5 | 1.198 | 0.15943 | -0.032 | 7.512

## 2. Re 50k Mach 0.00 (2)
BIGFOIL.COM POLAR EXPORT
e855
EPPLER 855 |  |  |  | Cl Max: | 0.2137 | at alpha= | 2.5 | deg
XFOIL ncrit=9 |  |  |  | L/D Max: | 4.0829 | at alpha= | 2.5 | deg
Re: | 50000 |  |  | Cd Min: | 0.1465 | at alpha= | -12 | deg
Mach: | 0 |  |  | Cl=0 at alpha= | 0.74074 | deg
|  |  |  | @ Cl=0.1, Cd= | 0.04687
|  |  |  | @ Cl=0.4, Cd= | 0.05234
|  |  |  | @ Cl=0.6, Cd= | 0.05234
alpha (deg) | Cl | Cd | Cm | Cl/Cd
-12 | -0.3279 | 0.1465 | -0.0384 | -2.2382
-11.5 | -0.3245 | 0.1409 | -0.0381 | -2.3031
-11 | -0.3208 | 0.13507 | -0.0375 | -2.3751
-10.5 | -0.3153 | 0.12902 | -0.0365 | -2.4438
-10 | -0.2987 | 0.12165 | -0.0347 | -2.4554
-9.5 | -0.2947 | 0.11584 | -0.0329 | -2.544
-9 | -0.3104 | 0.11163 | -0.0308 | -2.7806
-8.5 | -0.427 | 0.09039 | -0.0457 | -4.724
-8 | -0.5515 | 0.07903 | -0.0493 | -6.9784
-7.5 | -0.5765 | 0.07245 | -0.0466 | -7.9572
-7 | -0.6252 | 0.06058 | -0.0507 | -10.3202
-6.5 | -0.6143 | 0.05273 | -0.0511 | -11.6499
-6 | -0.5899 | 0.04661 | -0.0512 | -12.6561
-5.5 | -0.5554 | 0.04187 | -0.0512 | -13.2649
-5 | -0.4996 | 0.03809 | -0.0536 | -13.1163
-4.5 | -0.4214 | 0.03494 | -0.0589 | -12.0607
-4 | -0.3578 | 0.03412 | -0.0601 | -10.4865
-3.5 | -0.3185 | 0.03819 | -0.0523 | -8.3399
-3 | -0.279 | 0.04041 | -0.0458 | -6.9042
-2.5 | -0.2502 | 0.0413 | -0.0394 | -6.0581
-2 | -0.2204 | 0.04177 | -0.0341 | -5.2765
-1.5 | -0.1835 | 0.04194 | -0.0316 | -4.3753
-1 | -0.1459 | 0.04205 | -0.0302 | -3.4697
-0.5 | -0.1136 | 0.04233 | -0.0294 | -2.6837
0 | -0.077 | 0.04284 | -0.0292 | -1.7974
0.5 | -0.0273 | 0.04367 | -0.0313 | -0.62514
1 | 0.0294 | 0.04501 | -0.036 | 0.65319
1.5 | 0.1129 | 0.04721 | -0.0479 | 2.3914
2 | 0.1569 | 0.04935 | -0.0539 | 3.1793
2.5 | 0.2137 | 0.05234 | -0.0612 | 4.0829

## 3. Re 50k Mach 0.10 (1)
BIGFOIL.COM POLAR EXPORT
e855
EPPLER 855 |  |  |  | Cl Max: | 1.574 | at alpha= | 9.5 | deg
JavaFoil+Calcfoil stall+Eppler ext transition |  |  |  | L/D Max: | 40.755 | at alpha= | 0.5 | deg
Re: | 50000 |  |  | Cd Min: | 0.01669 | at alpha= | -0.5 | deg
Mach: | 0.1 |  |  | Cl=0 at alpha= | -5.4818 | deg
|  |  |  | @ Cl=0.1, Cd= | 0.026819
|  |  |  | @ Cl=0.4, Cd= | 0.019528
|  |  |  | @ Cl=0.6, Cd= | 0.016771
alpha (deg) | Cl | Cd | Cm | Cl/Cd
-18.5 | -0.366 | 0.28537 | -0.033 | -1.283
-18 | -0.382 | 0.27086 | -0.032 | -1.409
-17.5 | -0.397 | 0.26157 | -0.032 | -1.518
-17 | -0.412 | 0.2373 | -0.033 | -1.735
-16.5 | -0.426 | 0.26621 | -0.033 | -1.599
-16 | -0.439 | 0.24139 | -0.033 | -1.817
-15.5 | -0.45 | 0.22716 | -0.033 | -1.98
-15 | -0.459 | 0.20596 | -0.033 | -2.23
-14.5 | -0.466 | 0.1846 | -0.033 | -2.527
-14 | -0.471 | 0.17516 | -0.033 | -2.689
-13.5 | -0.472 | 0.15487 | -0.032 | -3.05
-13 | -0.47 | 0.14564 | -0.033 | -3.23
-12.5 | -0.465 | 0.13274 | -0.032 | -3.501
-12 | -0.455 | 0.12005 | -0.033 | -3.789
-11.5 | -0.441 | 0.11308 | -0.033 | -3.9
-11 | -0.423 | 0.10286 | -0.033 | -4.11
-10.5 | -0.4 | 0.09387 | -0.034 | -4.265
-10 | -0.374 | 0.08624 | -0.033 | -4.334
-9.5 | -0.343 | 0.07899 | -0.034 | -4.345
-9 | -0.309 | 0.07302 | -0.035 | -4.233
-8.5 | -0.272 | 0.06768 | -0.036 | -4.015
-8 | -0.231 | 0.06108 | -0.037 | -3.789
-7.5 | -0.189 | 0.0564 | -0.037 | -3.347
-7 | -0.144 | 0.05582 | -0.039 | -2.581
-6.5 | -0.098 | 0.05264 | -0.044 | -1.857
-6 | -0.059 | 0.02398 | -0.121 | -2.466
-5.5 | -0.002 | 0.02287 | -0.123 | -0.1
-5 | 0.053 | 0.02749 | -0.114 | 1.923
-4.5 | 0.109 | 0.02669 | -0.115 | 4.07
-4 | 0.165 | 0.02604 | -0.117 | 6.33
-3.5 | 0.221 | 0.02564 | -0.118 | 8.625
-3 | 0.279 | 0.02118 | -0.119 | 13.159
-2.5 | 0.337 | 0.02035 | -0.121 | 16.561
-2 | 0.397 | 0.01957 | -0.123 | 20.264
-1.5 | 0.458 | 0.01872 | -0.125 | 24.495
-1 | 0.523 | 0.0179 | -0.128 | 29.219
-0.5 | 0.594 | 0.01669 | -0.132 | 35.569
0 | 0.673 | 0.01776 | -0.138 | 37.864
0.5 | 0.73 | 0.01792 | -0.138 | 40.755
1 | 0.79 | 0.02242 | -0.139 | 35.262
1.5 | 0.85 | 0.02291 | -0.14 | 37.1
2 | 0.909 | 0.02343 | -0.14 | 38.794
2.5 | 0.962 | 0.02403 | -0.14 | 40.045
3 | 1.006 | 0.02482 | -0.138 | 40.513
3.5 | 1.053 | 0.02586 | -0.137 | 40.707
4 | 1.1 | 0.02702 | -0.136 | 40.704
4.5 | 1.147 | 0.02838 | -0.135 | 40.413
5 | 1.194 | 0.02988 | -0.134 | 39.95
5.5 | 1.239 | 0.0315 | -0.133 | 39.339
6 | 1.287 | 0.03303 | -0.133 | 38.977
6.5 | 1.332 | 0.03474 | -0.133 | 38.349
7 | 1.373 | 0.03643 | -0.133 | 37.684
7.5 | 1.41 | 0.03867 | -0.132 | 36.457
8 | 1.443 | 0.0411 | -0.132 | 35.106
8.5 | 1.541 | 0.04117 | -0.141 | 37.424
9 | 1.563 | 0.04349 | -0.141 | 35.943
9.5 | 1.574 | 0.04636 | -0.14 | 33.949
10 | 1.349 | 0.07877 | -0.045 | 17.126
10.5 | 1.353 | 0.08552 | -0.039 | 15.82
11 | 1.351 | 0.0916 | -0.038 | 14.744
11.5 | 1.341 | 0.10019 | -0.038 | 13.388
12 | 1.326 | 0.10816 | -0.036 | 12.256
12.5 | 1.303 | 0.11913 | -0.036 | 10.941
13 | 1.275 | 0.12705 | -0.034 | 10.038
13.5 | 1.242 | 0.14295 | -0.034 | 8.688
14 | 1.204 | 0.15595 | -0.033 | 7.72
14.5 | 1.162 | 0.16884 | -0.032 | 6.883

## 4. Re 50k Mach 0.10 (2)
BIGFOIL.COM POLAR EXPORT
e855
EPPLER 855 |  |  |  | Cl Max: | 1.0025 | at alpha= | 20 | deg
XFOIL ncrit=9 |  |  |  | L/D Max: | 6.8528 | at alpha= | 12.5 | deg
Re: | 50000 |  |  | Cd Min: | 0.25546 | at alpha= | 20 | deg
Mach: | 0.1 |  |  | Cl=0 at alpha= | 0.77395 | deg
|  |  |  | @ Cl=0.1, Cd= | 0.047173
|  |  |  | @ Cl=0.4, Cd= | 0.080269
|  |  |  | @ Cl=0.6, Cd= | 0.10679
alpha (deg) | Cl | Cd | Cm | Cl/Cd
-12 | -0.3286 | 0.14727 | -0.0387 | -2.2313
-11.5 | -0.3249 | 0.14162 | -0.0383 | -2.2942
-11 | -0.3208 | 0.13573 | -0.0377 | -2.3635
-10.5 | -0.3147 | 0.1296 | -0.0367 | -2.4282
-10 | -0.2956 | 0.12196 | -0.0348 | -2.4237
-9.5 | -0.2931 | 0.11627 | -0.0331 | -2.5209
-9 | -0.3111 | 0.11234 | -0.031 | -2.7693
-8.5 | -0.426 | 0.09096 | -0.0461 | -4.6834
-8 | -0.5448 | 0.08023 | -0.0492 | -6.7905
-7.5 | -0.5684 | 0.07399 | -0.046 | -7.6821
-7 | -0.6256 | 0.06215 | -0.0504 | -10.066
-6.5 | -0.6176 | 0.05423 | -0.0507 | -11.3885
-6 | -0.595 | 0.04765 | -0.0512 | -12.4869
-5.5 | -0.5621 | 0.04281 | -0.051 | -13.1301
-5 | -0.5005 | 0.03866 | -0.0546 | -12.9462
-4.5 | -0.4212 | 0.03545 | -0.06 | -11.8815
-4 | -0.3576 | 0.03397 | -0.0617 | -10.5269
-3.5 | -0.3161 | 0.03833 | -0.0538 | -8.2468
-2.5 | -0.2508 | 0.04143 | -0.0406 | -6.0536
-2 | -0.2221 | 0.04196 | -0.0348 | -5.2931
-1.5 | -0.1889 | 0.04217 | -0.0311 | -4.4795
-1 | -0.1449 | 0.04234 | -0.0309 | -3.4223
-0.5 | -0.1136 | 0.04258 | -0.0295 | -2.6679
0 | -0.0792 | 0.04307 | -0.0291 | -1.8389
0.5 | -0.0326 | 0.04389 | -0.0307 | -0.74277
1 | 0.0269 | 0.04521 | -0.0356 | 0.595
1.5 | 0.1107 | 0.04746 | -0.0475 | 2.3325
2 | 0.1617 | 0.04959 | -0.0543 | 3.2607
2.5 | 0.2084 | 0.05255 | -0.0605 | 3.9657
3 | 0.256 | 0.05621 | -0.0662 | 4.5543
5 | 0.307 | 0.07129 | -0.0669 | 4.3064
5.5 | 0.3398 | 0.07413 | -0.0677 | 4.5838
6.5 | 0.4205 | 0.08236 | -0.0717 | 5.1056
7 | 0.4722 | 0.08777 | -0.0751 | 5.38
7.5 | 0.4957 | 0.09122 | -0.0749 | 5.4341
8 | 0.5359 | 0.09656 | -0.0769 | 5.5499
8.5 | 0.5737 | 0.10148 | -0.0784 | 5.6533
9 | 0.595 | 0.10582 | -0.0784 | 5.6228
9.5 | 0.6214 | 0.11092 | -0.0791 | 5.6022
10 | 0.6492 | 0.11637 | -0.08 | 5.5788
10.5 | 0.676 | 0.12193 | -0.0809 | 5.5442
11 | 0.7014 | 0.1275 | -0.0816 | 5.5012
11.5 | 0.7494 | 0.13388 | -0.0827 | 5.5976
12 | 0.7563 | 0.13881 | -0.0827 | 5.4485
12.5 | 0.881 | 0.12856 | -0.0731 | 6.8528
13 | 0.8953 | 0.13354 | -0.0729 | 6.7044
13.5 | 0.9125 | 0.13834 | -0.0727 | 6.5961
14 | 0.9328 | 0.14292 | -0.0724 | 6.5267
14.5 | 0.9249 | 0.1529 | -0.0758 | 6.0491
15 | 0.9467 | 0.15795 | -0.0759 | 5.9937
15.5 | 0.9432 | 0.16799 | -0.0799 | 5.6146
16 | 0.9285 | 0.18113 | -0.0868 | 5.1262
16.5 | 0.9336 | 0.19287 | -0.0918 | 4.8406
17.5 | 0.9339 | 0.22027 | -0.106 | 4.2398
18 | 0.9431 | 0.22659 | -0.1094 | 4.1621
18.5 | 0.9569 | 0.23374 | -0.1126 | 4.0939
19 | 0.9713 | 0.24092 | -0.1157 | 4.0316
19.5 | 0.9851 | 0.24769 | -0.1191 | 3.9771
20 | 1.0025 | 0.25546 | -0.122 | 3.9243

## 5. Re 50k Mach 0.25 (1)
BIGFOIL.COM POLAR EXPORT
e855
EPPLER 855 |  |  |  | Cl Max: | 1.571 | at alpha= | 9 | deg
JavaFoil+Calcfoil stall+Eppler ext transition |  |  |  | L/D Max: | 40.505 | at alpha= | 0 | deg
Re: | 50000 |  |  | Cd Min: | 0.01706 | at alpha= | 0 | deg
Mach: | 0.25 |  |  | Cl=0 at alpha= | -5.4831 | deg
|  |  |  | @ Cl=0.1, Cd= | 0.0265
|  |  |  | @ Cl=0.4, Cd= | 0.020315
|  |  |  | @ Cl=0.6, Cd= | 0.01804
alpha (deg) | Cl | Cd | Cm | Cl/Cd
-16.5 | -0.065 | 0.32548 | -0.036 | -0.199
-16 | -0.139 | 0.27827 | -0.036 | -0.498
-15.5 | -0.198 | 0.25558 | -0.036 | -0.775
-15 | -0.244 | 0.23487 | -0.036 | -1.038
-14.5 | -0.283 | 0.20384 | -0.036 | -1.388
-14 | -0.317 | 0.24434 | -0.035 | -1.297
-13.5 | -0.345 | 0.21177 | -0.035 | -1.631
-13 | -0.368 | 0.18826 | -0.035 | -1.954
-12.5 | -0.384 | 0.16474 | -0.034 | -2.332
-12 | -0.394 | 0.14712 | -0.034 | -2.676
-11.5 | -0.396 | 0.12834 | -0.034 | -3.088
-11 | -0.392 | 0.11752 | -0.034 | -3.334
-10.5 | -0.38 | 0.10306 | -0.035 | -3.69
-10 | -0.362 | 0.09392 | -0.035 | -3.856
-9.5 | -0.338 | 0.08448 | -0.035 | -3.998
-9 | -0.308 | 0.07674 | -0.035 | -4.012
-8.5 | -0.273 | 0.07091 | -0.036 | -3.852
-8 | -0.234 | 0.06289 | -0.037 | -3.724
-7.5 | -0.192 | 0.05773 | -0.038 | -3.325
-7 | -0.147 | 0.05668 | -0.041 | -2.595
-6.5 | -0.1 | 0.05349 | -0.043 | -1.869
-6 | -0.06 | 0.02527 | -0.123 | -2.379
-5.5 | -0.002 | 0.02392 | -0.125 | -0.098
-5 | 0.057 | 0.02298 | -0.127 | 2.489
-4.5 | 0.111 | 0.0274 | -0.118 | 4.061
-4 | 0.169 | 0.02679 | -0.119 | 6.305
-3.5 | 0.227 | 0.02238 | -0.12 | 10.127
-3 | 0.285 | 0.02179 | -0.121 | 13.089
-2.5 | 0.345 | 0.02103 | -0.123 | 16.39
-2 | 0.405 | 0.02025 | -0.125 | 20.011
-1.5 | 0.467 | 0.01952 | -0.127 | 23.933
-1 | 0.532 | 0.01878 | -0.13 | 28.31
-0.5 | 0.6 | 0.01804 | -0.133 | 33.236
0 | 0.691 | 0.01706 | -0.138 | 40.505
0.5 | 0.75 | 0.02247 | -0.142 | 33.385
1 | 0.811 | 0.023 | -0.143 | 35.265
1.5 | 0.872 | 0.0235 | -0.143 | 37.102
2 | 0.928 | 0.02409 | -0.143 | 38.533
2.5 | 0.973 | 0.02492 | -0.141 | 39.043
3 | 1.022 | 0.02586 | -0.14 | 39.515
3.5 | 1.071 | 0.02705 | -0.139 | 39.594
4 | 1.12 | 0.02836 | -0.138 | 39.504
4.5 | 1.169 | 0.02984 | -0.137 | 39.174
5 | 1.217 | 0.03144 | -0.137 | 38.7
5.5 | 1.266 | 0.03307 | -0.136 | 38.27
6 | 1.314 | 0.03484 | -0.136 | 37.719
6.5 | 1.359 | 0.03672 | -0.136 | 37.025
7 | 1.399 | 0.03878 | -0.135 | 36.077
7.5 | 1.435 | 0.04099 | -0.135 | 35.001
8 | 1.469 | 0.04349 | -0.135 | 33.768
8.5 | 1.557 | 0.04478 | -0.144 | 34.759
9 | 1.571 | 0.04717 | -0.143 | 33.296
9.5 | 1.344 | 0.076 | -0.049 | 17.69
10 | 1.342 | 0.0823 | -0.04 | 16.307
10.5 | 1.33 | 0.09128 | -0.038 | 14.57
11 | 1.307 | 0.10023 | -0.036 | 13.037
11.5 | 1.272 | 0.10926 | -0.036 | 11.642
12 | 1.226 | 0.12485 | -0.034 | 9.817
12.5 | 1.168 | 0.13808 | -0.033 | 8.459
13 | 1.1 | 0.15712 | -0.03 | 7
13.5 | 1.022 | 0.1782 | -0.03 | 5.736
14 | 0.936 | 0.19813 | -0.031 | 4.725

## 6. Re 50k Mach 0.25 (2)
BIGFOIL.COM POLAR EXPORT
e855
EPPLER 855 |  |  |  | Cl Max: | 1.0199 | at alpha= | 20 | deg
XFOIL ncrit=9 |  |  |  | L/D Max: | 6.3272 | at alpha= | 12 | deg
Re: | 50000 |  |  | Cd Min: | 0.26154 | at alpha= | 20 | deg
Mach: | 0.25 |  |  | Cl=0 at alpha= | 0.97259 | deg
|  |  |  | @ Cl=0.1, Cd= | 0.049239
|  |  |  | @ Cl=0.4, Cd= | 0.081937
|  |  |  | @ Cl=0.6, Cd= | 0.10876
alpha (deg) | Cl | Cd | Cm | Cl/Cd
-11.5 | -0.3018 | 0.1416 | -0.0388 | -2.1314
-11 | -0.3039 | 0.13676 | -0.0385 | -2.2221
-10.5 | -0.3049 | 0.13175 | -0.0376 | -2.3142
-10 | -0.2823 | 0.1239 | -0.0357 | -2.2785
-9.5 | -0.2849 | 0.11865 | -0.034 | -2.4012
-9 | -0.3111 | 0.11598 | -0.0317 | -2.6824
-8.5 | -0.3868 | 0.09732 | -0.0441 | -3.9745
-8 | -0.4958 | 0.08609 | -0.0474 | -5.7591
-7.5 | -0.526 | 0.0812 | -0.0433 | -6.4778
-7 | -0.5724 | 0.07425 | -0.0428 | -7.7091
-6.5 | -0.6262 | 0.06244 | -0.0488 | -10.0288
-6 | -0.6185 | 0.05451 | -0.0504 | -11.3465
-5.5 | -0.5879 | 0.04864 | -0.0511 | -12.0868
-5 | -0.5036 | 0.04202 | -0.0602 | -11.9848
-4.5 | -0.4274 | 0.03811 | -0.0649 | -11.2149
-4 | -0.3592 | 0.03519 | -0.0679 | -10.2074
-3.5 | -0.3175 | 0.0383 | -0.0607 | -8.2898
-3 | -0.2841 | 0.04126 | -0.0515 | -6.8856
-2.5 | -0.2525 | 0.04265 | -0.044 | -5.9203
-2 | -0.2239 | 0.04327 | -0.0379 | -5.1745
-1.5 | -0.1982 | 0.04351 | -0.0324 | -4.5553
-1 | -0.1646 | 0.04364 | -0.0302 | -3.7718
0 | -0.0741 | 0.0445 | -0.0312 | -1.6652
0.5 | -0.05 | 0.04517 | -0.0296 | -1.1069
1 | 0.0029 | 0.04638 | -0.0326 | 0.062527
1.5 | 0.0819 | 0.04852 | -0.0424 | 1.688
2 | 0.1378 | 0.05074 | -0.0503 | 2.7158
2.5 | 0.1808 | 0.05365 | -0.0565 | 3.37
3 | 0.2345 | 0.05745 | -0.0635 | 4.0818
5 | 0.2959 | 0.07164 | -0.0659 | 4.1304
5.5 | 0.3506 | 0.0766 | -0.0701 | 4.577
6 | 0.3811 | 0.07983 | -0.0706 | 4.7739
7 | 0.4595 | 0.08857 | -0.0742 | 5.188
7.5 | 0.5143 | 0.09478 | -0.0779 | 5.4263
8.5 | 0.5633 | 0.10297 | -0.0781 | 5.4705
9 | 0.599 | 0.10861 | -0.0797 | 5.5151
9.5 | 0.638 | 0.11459 | -0.0813 | 5.5677
10 | 0.6686 | 0.12018 | -0.0822 | 5.5633
10.5 | 0.6921 | 0.12555 | -0.0827 | 5.5125
11 | 0.71 | 0.13078 | -0.083 | 5.429
11.5 | 0.7964 | 0.12755 | -0.0773 | 6.2438
12 | 0.8295 | 0.1311 | -0.0763 | 6.3272
12.5 | 0.8533 | 0.13558 | -0.076 | 6.2937
13 | 0.8782 | 0.1403 | -0.0759 | 6.2594
13.5 | 0.8923 | 0.1463 | -0.0766 | 6.0991
14 | 0.9079 | 0.15243 | -0.0776 | 5.9562
14.5 | 0.9185 | 0.15987 | -0.0796 | 5.7453
15 | 0.934 | 0.16696 | -0.0813 | 5.5942
15.5 | 0.9382 | 0.17602 | -0.0849 | 5.3301
16 | 0.93 | 0.18771 | -0.0913 | 4.9545
17 | 0.9242 | 0.21625 | -0.1075 | 4.2738
17.5 | 0.9415 | 0.22442 | -0.1105 | 4.1953
18 | 0.9537 | 0.23115 | -0.114 | 4.1259
18.5 | 0.9683 | 0.23834 | -0.1175 | 4.0627
19 | 0.985 | 0.246 | -0.1208 | 4.0041
19.5 | 1.0017 | 0.25353 | -0.1241 | 3.951
20 | 1.0199 | 0.26154 | -0.1273 | 3.8996

## 7. Re 50k Mach 0.50 (1)
BIGFOIL.COM POLAR EXPORT
e855
EPPLER 855 |  |  |  | Cl Max: | 1.576 | at alpha= | 7.5 | deg
JavaFoil+Calcfoil stall+Eppler ext transition |  |  |  | L/D Max: | 36.462 | at alpha= | 1 | deg
Re: | 50000 |  |  | Cd Min: | 0.02281 | at alpha= | -2 | deg
Mach: | 0.5 |  |  | Cl=0 at alpha= | -5.4769 | deg
|  |  |  | @ Cl=0.1, Cd= | 0.024882
|  |  |  | @ Cl=0.4, Cd= | 0.023172
|  |  |  | @ Cl=0.6, Cd= | 0.026589
alpha (deg) | Cl | Cd | Cm | Cl/Cd
-20 | -0.806 | 0.44063 | -0.068 | -1.829
-19.5 | -0.779 | 0.43095 | -0.068 | -1.807
-19 | -0.749 | 0.39836 | -0.064 | -1.879
-18.5 | -0.722 | 0.40585 | -0.064 | -1.778
-18 | -0.695 | 0.37977 | -0.064 | -1.829
-17.5 | -0.667 | 0.36973 | -0.064 | -1.805
-17 | -0.64 | 0.35946 | -0.065 | -1.781
-16.5 | -0.613 | 0.36295 | -0.065 | -1.689
-16 | -0.586 | 0.35935 | -0.066 | -1.63
-15.5 | -0.557 | 0.32294 | -0.061 | -1.724
-15 | -0.529 | 0.31522 | -0.06 | -1.678
-14.5 | -0.502 | 0.29961 | -0.06 | -1.674
-14 | -0.474 | 0.30597 | -0.06 | -1.55
-13.5 | -0.447 | 0.28852 | -0.06 | -1.548
-13 | -0.419 | 0.27814 | -0.061 | -1.507
-12.5 | -0.391 | 0.26394 | -0.057 | -1.482
-12 | -0.363 | 0.25942 | -0.057 | -1.401
-11.5 | -0.336 | 0.25276 | -0.057 | -1.328
-11 | -0.308 | 0.22928 | -0.052 | -1.342
-10.5 | -0.28 | 0.19946 | -0.052 | -1.404
-10 | -0.252 | 0.19564 | -0.052 | -1.289
-9.5 | -0.224 | 0.1925 | -0.047 | -1.165
-9 | -0.196 | 0.18977 | -0.047 | -1.035
-8.5 | -0.169 | 0.10365 | -0.044 | -1.627
-8 | -0.141 | 0.07918 | -0.044 | -1.778
-7.5 | -0.186 | 0.0772 | -0.041 | -2.414
-7 | -0.154 | 0.06226 | -0.041 | -2.47
-6.5 | -0.108 | 0.05456 | -0.043 | -1.976
-6 | -0.056 | 0.04991 | -0.049 | -1.131
-5.5 | -0.003 | 0.02339 | -0.136 | -0.108
-5 | 0.062 | 0.02292 | -0.137 | 2.714
-4.5 | 0.123 | 0.02607 | -0.13 | 4.721
-4 | 0.187 | 0.02509 | -0.131 | 7.453
-3.5 | 0.251 | 0.02432 | -0.132 | 10.326
-3 | 0.316 | 0.02376 | -0.133 | 13.295
-2.5 | 0.38 | 0.02333 | -0.134 | 16.298
-2 | 0.446 | 0.02281 | -0.136 | 19.531
-1.5 | 0.512 | 0.02691 | -0.138 | 19.035
-1 | 0.58 | 0.02661 | -0.14 | 21.785
-0.5 | 0.648 | 0.02654 | -0.142 | 24.426
0 | 0.77 | 0.02304 | -0.144 | 33.402
0.5 | 0.824 | 0.02371 | -0.145 | 34.75
1 | 0.875 | 0.024 | -0.145 | 36.462
1.5 | 0.933 | 0.02729 | -0.153 | 34.175
2 | 0.99 | 0.02841 | -0.152 | 34.863
2.5 | 1.047 | 0.02975 | -0.151 | 35.205
3 | 1.104 | 0.03123 | -0.15 | 35.344
3.5 | 1.16 | 0.03285 | -0.149 | 35.32
4 | 1.216 | 0.03473 | -0.149 | 35.011
4.5 | 1.272 | 0.03657 | -0.148 | 34.777
5 | 1.327 | 0.03871 | -0.148 | 34.279
5.5 | 1.38 | 0.04101 | -0.148 | 33.653
6 | 1.43 | 0.04365 | -0.148 | 32.756
6.5 | 1.473 | 0.04663 | -0.147 | 31.593
7 | 1.504 | 0.04987 | -0.147 | 30.159
7.5 | 1.576 | 0.05406 | -0.156 | 29.154
8 | 1.559 | 0.05857 | -0.156 | 26.619
8.5 | 1.267 | 0.08394 | -0.042 | 15.09
9 | 0.806 | 0.16736 | -0.039 | 4.814
9.5 | 0.833 | 0.18931 | -0.043 | 4.4
10 | 0.861 | 0.19759 | -0.052 | 4.355
10.5 | 0.888 | 0.22964 | -0.062 | 3.868
11 | 0.916 | 0.26373 | -0.069 | 3.475
11.5 | 0.943 | 0.26671 | -0.07 | 3.537
12 | 0.973 | 0.31383 | -0.081 | 3.1
12.5 | 1 | 0.31929 | -0.081 | 3.132

## 8. Re 50k Mach 0.50 (2)
BIGFOIL.COM POLAR EXPORT
e855
EPPLER 855 |  |  |  | Cl Max: | 0.1048 | at alpha= | 2.5 | deg
XFOIL ncrit=9 |  |  |  | L/D Max: | 1.7976 | at alpha= | 2.5 | deg
Re: | 50000 |  |  | Cd Min: | 0.2613 | at alpha= | -20 | deg
Mach: | 0.5 |  |  | Cl=0 at alpha= | 1.7059 | deg
|  |  |  | @ Cl=0.1, Cd= | 0.058091
|  |  |  | @ Cl=0.4, Cd= | 0.0583
|  |  |  | @ Cl=0.6, Cd= | 0.0583
alpha (deg) | Cl | Cd | Cm | Cl/Cd
-20 | -0.5281 | 0.2613 | -0.0096 | -2.021
-19.5 | -0.512 | 0.25652 | -0.0138 | -1.9959
-19 | -0.4982 | 0.25197 | -0.018 | -1.9772
-18.5 | -0.4708 | 0.24059 | -0.0196 | -1.9569
-18 | -0.4553 | 0.23548 | -0.0232 | -1.9335
-17.5 | -0.4405 | 0.22946 | -0.0266 | -1.9197
-17 | -0.4158 | 0.22023 | -0.0282 | -1.888
-16.5 | -0.4125 | 0.21919 | -0.0324 | -1.8819
-16 | -0.3815 | 0.20692 | -0.033 | -1.8437
-15.5 | -0.3811 | 0.20552 | -0.0367 | -1.8543
-15 | -0.3503 | 0.19416 | -0.037 | -1.8042
-14.5 | -0.34 | 0.18846 | -0.0392 | -1.8041
-14 | -0.3269 | 0.18266 | -0.0405 | -1.7897
-13.5 | -0.3074 | 0.17456 | -0.0412 | -1.761
-13 | -0.301 | 0.1693 | -0.0424 | -1.7779
-12.5 | -0.3044 | 0.16655 | -0.0435 | -1.8277
-12 | -0.2872 | 0.15884 | -0.0431 | -1.8081
-11.5 | -0.2686 | 0.15091 | -0.0425 | -1.7799
-11 | -0.259 | 0.14458 | -0.0418 | -1.7914
-10.5 | -0.254 | 0.1391 | -0.0406 | -1.826
-10 | -0.2514 | 0.13363 | -0.0389 | -1.8813
-9.5 | -0.2651 | 0.12982 | -0.0367 | -2.0421
-9 | -0.2692 | 0.12527 | -0.033 | -2.149
-8.5 | -0.3356 | 0.11576 | -0.0394 | -2.8991
-8 | -0.3716 | 0.11078 | -0.0372 | -3.3544
-7.5 | -0.394 | 0.10676 | -0.0333 | -3.6905
-7 | -0.4443 | 0.10083 | -0.0333 | -4.4064
-6.5 | -0.468 | 0.09369 | -0.0361 | -4.9952
-6 | -0.4785 | 0.08311 | -0.0468 | -5.7574
-5.5 | -0.4975 | 0.07173 | -0.0589 | -6.9357
-5 | -0.506 | 0.06087 | -0.0686 | -8.3128
-4.5 | -0.4714 | 0.0524 | -0.0755 | -8.9962
-4 | -0.4131 | 0.04618 | -0.0801 | -8.9454
-3 | -0.2986 | 0.04283 | -0.0766 | -6.9717
-2.5 | -0.268 | 0.04663 | -0.0633 | -5.7474
-2 | -0.2486 | 0.0485 | -0.0514 | -5.1258
-1.5 | -0.228 | 0.04936 | -0.0421 | -4.6191
-1 | -0.2012 | 0.0498 | -0.0349 | -4.0402
-0.5 | -0.1702 | 0.04999 | -0.0306 | -3.4047
0 | -0.1418 | 0.05029 | -0.028 | -2.8196
0.5 | -0.0883 | 0.05111 | -0.0295 | -1.7276
1 | -0.0641 | 0.05192 | -0.0281 | -1.2346
1.5 | -0.0257 | 0.05322 | -0.0287 | -0.4829
2 | 0.0367 | 0.05534 | -0.0335 | 0.66317
2.5 | 0.1048 | 0.0583 | -0.0432 | 1.7976

## 9. Re 100k Mach 0.00 (1)
BIGFOIL.COM POLAR EXPORT
e855
EPPLER 855 |  |  |  | Cl Max: | 1.596 | at alpha= | 10 | deg
JavaFoil+Calcfoil stall+Eppler ext transition |  |  |  | L/D Max: | 72.512 | at alpha= | 4 | deg
Re: | 100000 |  |  | Cd Min: | 0.01389 | at alpha= | 1 | deg
Mach: | 0 |  |  | Cl=0 at alpha= | -5.4825 | deg
|  |  |  | @ Cl=0.1, Cd= | 0.017169
|  |  |  | @ Cl=0.4, Cd= | 0.01626
|  |  |  | @ Cl=0.6, Cd= | 0.01688
alpha (deg) | Cl | Cd | Cm | Cl/Cd
-19 | -0.395 | 0.2454 | -0.033 | -1.609
-18.5 | -0.409 | 0.23299 | -0.033 | -1.753
-18 | -0.422 | 0.22323 | -0.032 | -1.889
-17.5 | -0.435 | 0.21093 | -0.033 | -2.06
-17 | -0.447 | 0.19658 | -0.033 | -2.272
-16.5 | -0.458 | 0.1853 | -0.034 | -2.47
-16 | -0.468 | 0.18817 | -0.032 | -2.485
-15.5 | -0.476 | 0.17688 | -0.033 | -2.69
-15 | -0.482 | 0.162 | -0.033 | -2.977
-14.5 | -0.486 | 0.14953 | -0.033 | -3.253
-14 | -0.488 | 0.13936 | -0.033 | -3.502
-13.5 | -0.487 | 0.13245 | -0.033 | -3.674
-13 | -0.482 | 0.12081 | -0.033 | -3.99
-12.5 | -0.474 | 0.11271 | -0.033 | -4.204
-12 | -0.462 | 0.10518 | -0.033 | -4.391
-11.5 | -0.446 | 0.09692 | -0.033 | -4.602
-11 | -0.426 | 0.08848 | -0.034 | -4.818
-10.5 | -0.402 | 0.08248 | -0.034 | -4.88
-10 | -0.375 | 0.07673 | -0.033 | -4.886
-9.5 | -0.344 | 0.07036 | -0.034 | -4.884
-9 | -0.309 | 0.06595 | -0.035 | -4.685
-8.5 | -0.271 | 0.0614 | -0.036 | -4.418
-8 | -0.231 | 0.05611 | -0.036 | -4.114
-7.5 | -0.188 | 0.05415 | -0.038 | -3.474
-7 | -0.144 | 0.05124 | -0.041 | -2.801
-6.5 | -0.116 | 0.01915 | -0.121 | -6.056
-6 | -0.06 | 0.01837 | -0.123 | -3.269
-5.5 | -0.002 | 0.01734 | -0.126 | -0.135
-5 | 0.055 | 0.01781 | -0.122 | 3.087
-4.5 | 0.114 | 0.01697 | -0.124 | 6.695
-4 | 0.174 | 0.0163 | -0.126 | 10.66
-3.5 | 0.235 | 0.01583 | -0.128 | 14.842
-3 | 0.304 | 0.01617 | -0.133 | 18.816
-2.5 | 0.365 | 0.01617 | -0.134 | 22.607
-2 | 0.427 | 0.01633 | -0.135 | 26.137
-1.5 | 0.488 | 0.01648 | -0.136 | 29.618
-1 | 0.549 | 0.01665 | -0.136 | 32.991
-0.5 | 0.611 | 0.01693 | -0.137 | 36.068
0 | 0.672 | 0.01726 | -0.138 | 38.93
0.5 | 0.73 | 0.01761 | -0.138 | 41.468
1 | 0.789 | 0.01389 | -0.139 | 56.807
1.5 | 0.849 | 0.0141 | -0.139 | 60.189
2 | 0.909 | 0.01439 | -0.14 | 63.149
2.5 | 0.969 | 0.0147 | -0.141 | 65.883
3 | 1.028 | 0.01504 | -0.141 | 68.383
3.5 | 1.088 | 0.01539 | -0.142 | 70.642
4 | 1.147 | 0.01581 | -0.142 | 72.512
4.5 | 1.205 | 0.02009 | -0.143 | 59.974
5 | 1.261 | 0.02068 | -0.143 | 60.997
5.5 | 1.317 | 0.02133 | -0.144 | 61.719
6 | 1.366 | 0.02213 | -0.144 | 61.716
6.5 | 1.403 | 0.02307 | -0.142 | 60.813
7 | 1.439 | 0.02388 | -0.142 | 60.256
7.5 | 1.472 | 0.02541 | -0.141 | 57.926
8 | 1.502 | 0.02714 | -0.14 | 55.33
8.5 | 1.563 | 0.0324 | -0.143 | 48.236
9 | 1.577 | 0.03626 | -0.142 | 43.487
9.5 | 1.59 | 0.03876 | -0.142 | 41.012
10 | 1.596 | 0.04134 | -0.141 | 38.604
10.5 | 1.356 | 0.07735 | -0.05 | 17.525
11 | 1.355 | 0.08242 | -0.045 | 16.444
11.5 | 1.349 | 0.08916 | -0.039 | 15.129
12 | 1.337 | 0.09608 | -0.038 | 13.913
12.5 | 1.319 | 0.10284 | -0.037 | 12.823
13 | 1.295 | 0.11194 | -0.036 | 11.571
13.5 | 1.267 | 0.12051 | -0.036 | 10.513
14 | 1.234 | 0.13089 | -0.035 | 9.428
14.5 | 1.198 | 0.14114 | -0.034 | 8.486
15 | 1.158 | 0.14868 | -0.033 | 7.79

## 10. Re 100k Mach 0.00 (2)
BIGFOIL.COM POLAR EXPORT
e855
EPPLER 855 |  |  |  | Cl Max: | 1.4225 | at alpha= | 10.5 | deg
XFOIL ncrit=9 |  |  |  | L/D Max: | 46.9627 | at alpha= | 10.5 | deg
Re: | 100000 |  |  | Cd Min: | 0.14793 | at alpha= | -13 | deg
Mach: | 0 |  |  | Cl=0 at alpha= | -3.6762 | deg
|  |  |  | @ Cl=0.1, Cd= | 0.022437
|  |  |  | @ Cl=0.4, Cd= | 0.021684
|  |  |  | @ Cl=0.6, Cd= | 0.022784
alpha (deg) | Cl | Cd | Cm | Cl/Cd
-13 | -0.3332 | 0.14793 | -0.0409 | -2.2524
-12.5 | -0.3724 | 0.14379 | -0.0484 | -2.5899
-12 | -0.3262 | 0.13487 | -0.043 | -2.4186
-11.5 | -0.347 | 0.1293 | -0.047 | -2.6837
-11 | -0.3279 | 0.12195 | -0.0447 | -2.6888
-10.5 | -0.3497 | 0.11623 | -0.0475 | -3.0087
-10 | -0.3323 | 0.10993 | -0.0443 | -3.0228
-9.5 | -0.4388 | 0.08285 | -0.0597 | -5.2963
-9 | -0.4829 | 0.0745 | -0.0583 | -6.4819
-8.5 | -0.5629 | 0.0708 | -0.0531 | -7.9506
-8 | -0.5945 | 0.05433 | -0.0669 | -10.9424
-7.5 | -0.5494 | 0.04375 | -0.0752 | -12.5577
-7 | -0.4823 | 0.03677 | -0.0812 | -13.1167
-6.5 | -0.4097 | 0.03171 | -0.086 | -12.9202
-6 | -0.3368 | 0.02776 | -0.09 | -12.1326
-5 | -0.205 | 0.02101 | -0.0966 | -9.7573
-4 | -0.0465 | 0.02225 | -0.1014 | -2.0899
-3.5 | 0.0253 | 0.02245 | -0.1024 | 1.1269
-3 | 0.0946 | 0.02245 | -0.1033 | 4.2138
-2.5 | 0.1539 | 0.02231 | -0.1034 | 6.8983
-2 | 0.2113 | 0.02209 | -0.1035 | 9.5654
-1.5 | 0.2694 | 0.02185 | -0.1042 | 12.3295
-1 | 0.326 | 0.0217 | -0.1047 | 15.023
-0.5 | 0.3811 | 0.02167 | -0.105 | 17.5865
0 | 0.4358 | 0.02171 | -0.1053 | 20.0737
0.5 | 0.4946 | 0.02174 | -0.1062 | 22.7507
1 | 0.5425 | 0.02203 | -0.1053 | 24.6255
1.5 | 0.5835 | 0.02256 | -0.1031 | 25.8644
2 | 0.6262 | 0.02314 | -0.1014 | 27.0614
2.5 | 0.6704 | 0.02364 | -0.0996 | 28.3587
3 | 0.7157 | 0.02393 | -0.0976 | 29.9081
3.5 | 0.7525 | 0.02488 | -0.0952 | 30.2452
4 | 0.8232 | 0.02622 | -0.1014 | 31.3959
4.5 | 0.8992 | 0.02665 | -0.106 | 33.7411
5 | 0.927 | 0.02884 | -0.1032 | 32.1429
5.5 | 0.9495 | 0.03131 | -0.0997 | 30.3258
6 | 0.9725 | 0.03379 | -0.0961 | 28.7807
6.5 | 1.0112 | 0.03539 | -0.0943 | 28.573
7 | 1.1002 | 0.03422 | -0.0981 | 32.1508
7.5 | 1.1374 | 0.03538 | -0.0955 | 32.1481
8 | 1.2066 | 0.03435 | -0.0961 | 35.1266
8.5 | 1.2673 | 0.03348 | -0.0955 | 37.8524
9 | 1.2994 | 0.03372 | -0.0913 | 38.535
9.5 | 1.3774 | 0.0313 | -0.0924 | 44.0064
10 | 1.4027 | 0.03095 | -0.0865 | 45.3215
10.5 | 1.4225 | 0.03029 | -0.0795 | 46.9627
11 | 1.4225 | 0.0306 | -0.0705 | 46.4869
11.5 | 1.4073 | 0.03244 | -0.0615 | 43.3816
12 | 1.3821 | 0.03624 | -0.0539 | 38.1374
12.5 | 1.3509 | 0.04213 | -0.0483 | 32.065
13 | 1.3249 | 0.04884 | -0.0447 | 27.1274
13.5 | 1.3098 | 0.05533 | -0.0424 | 23.6725
14 | 1.3043 | 0.06129 | -0.0408 | 21.2808
14.5 | 1.3062 | 0.0668 | -0.0395 | 19.5539
15 | 1.3084 | 0.07266 | -0.0388 | 18.0072
15.5 | 1.3148 | 0.07824 | -0.0382 | 16.8047

## 11. Re 100k Mach 0.10 (1)
BIGFOIL.COM POLAR EXPORT
e855
EPPLER 855 |  |  |  | Cl Max: | 1.594 | at alpha= | 10 | deg
JavaFoil+Calcfoil stall+Eppler ext transition |  |  |  | L/D Max: | 70.738 | at alpha= | 3.5 | deg
Re: | 100000 |  |  | Cd Min: | 0.01391 | at alpha= | 1 | deg
Mach: | 0.1 |  |  | Cl=0 at alpha= | -5.4825 | deg
|  |  |  | @ Cl=0.1, Cd= | 0.017374
|  |  |  | @ Cl=0.4, Cd= | 0.016323
|  |  |  | @ Cl=0.6, Cd= | 0.016932
alpha (deg) | Cl | Cd | Cm | Cl/Cd
-18.5 | -0.366 | 0.24101 | -0.034 | -1.52
-18 | -0.382 | 0.23262 | -0.033 | -1.641
-17.5 | -0.397 | 0.21634 | -0.033 | -1.836
-17 | -0.412 | 0.20421 | -0.034 | -2.017
-16.5 | -0.426 | 0.19014 | -0.033 | -2.239
-16 | -0.439 | 0.17699 | -0.033 | -2.478
-15.5 | -0.45 | 0.1664 | -0.034 | -2.704
-15 | -0.459 | 0.17262 | -0.034 | -2.661
-14.5 | -0.466 | 0.15767 | -0.033 | -2.958
-14 | -0.471 | 0.14399 | -0.033 | -3.271
-13.5 | -0.472 | 0.13395 | -0.033 | -3.527
-13 | -0.47 | 0.12222 | -0.033 | -3.849
-12.5 | -0.465 | 0.11633 | -0.033 | -3.995
-12 | -0.455 | 0.10606 | -0.033 | -4.289
-11.5 | -0.441 | 0.09876 | -0.033 | -4.465
-11 | -0.423 | 0.09063 | -0.034 | -4.665
-10.5 | -0.4 | 0.08342 | -0.034 | -4.799
-10 | -0.374 | 0.07744 | -0.034 | -4.826
-9.5 | -0.343 | 0.07121 | -0.035 | -4.82
-9 | -0.309 | 0.0661 | -0.035 | -4.676
-8.5 | -0.272 | 0.06196 | -0.036 | -4.385
-8 | -0.231 | 0.05774 | -0.037 | -4.008
-7.5 | -0.189 | 0.05444 | -0.038 | -3.468
-7 | -0.144 | 0.05138 | -0.041 | -2.804
-6.5 | -0.116 | 0.01935 | -0.122 | -6.011
-6 | -0.06 | 0.01856 | -0.124 | -3.247
-5.5 | -0.002 | 0.01758 | -0.126 | -0.133
-5 | 0.055 | 0.01803 | -0.122 | 3.058
-4.5 | 0.114 | 0.01717 | -0.124 | 6.635
-4 | 0.174 | 0.01649 | -0.126 | 10.557
-3.5 | 0.236 | 0.01598 | -0.128 | 14.737
-3 | 0.303 | 0.01557 | -0.133 | 19.458
-2.5 | 0.367 | 0.01627 | -0.135 | 22.584
-2 | 0.429 | 0.01637 | -0.135 | 26.209
-1.5 | 0.491 | 0.01653 | -0.136 | 29.677
-1 | 0.552 | 0.0167 | -0.137 | 33.063
-0.5 | 0.614 | 0.017 | -0.138 | 36.112
0 | 0.675 | 0.01732 | -0.138 | 39.005
0.5 | 0.734 | 0.01769 | -0.139 | 41.481
1 | 0.793 | 0.01391 | -0.139 | 56.984
1.5 | 0.853 | 0.01414 | -0.14 | 60.344
2 | 0.913 | 0.01444 | -0.141 | 63.253
2.5 | 0.973 | 0.0147 | -0.141 | 66.226
3 | 1.033 | 0.01509 | -0.142 | 68.463
3.5 | 1.093 | 0.01545 | -0.143 | 70.738
4 | 1.152 | 0.01968 | -0.143 | 58.542
4.5 | 1.21 | 0.0202 | -0.144 | 59.917
5 | 1.267 | 0.02081 | -0.144 | 60.891
5.5 | 1.323 | 0.02149 | -0.145 | 61.546
6 | 1.368 | 0.02233 | -0.144 | 61.269
6.5 | 1.407 | 0.02331 | -0.143 | 60.363
7 | 1.443 | 0.02418 | -0.142 | 59.663
7.5 | 1.475 | 0.02575 | -0.141 | 57.29
8 | 1.505 | 0.02754 | -0.14 | 54.655
8.5 | 1.566 | 0.03292 | -0.144 | 47.564
9 | 1.579 | 0.03678 | -0.143 | 42.923
9.5 | 1.59 | 0.03938 | -0.142 | 40.374
10 | 1.594 | 0.04198 | -0.142 | 37.976
10.5 | 1.353 | 0.07764 | -0.045 | 17.432
11 | 1.351 | 0.08293 | -0.039 | 16.287
11.5 | 1.341 | 0.08986 | -0.039 | 14.928
12 | 1.326 | 0.09701 | -0.038 | 13.666
12.5 | 1.303 | 0.1059 | -0.037 | 12.309
13 | 1.275 | 0.11308 | -0.036 | 11.278
13.5 | 1.242 | 0.12209 | -0.035 | 10.173
14 | 1.204 | 0.13258 | -0.034 | 9.081
14.5 | 1.162 | 0.14318 | -0.033 | 8.116
15 | 1.117 | 0.15352 | -0.032 | 7.278

## 12. Re 100k Mach 0.10 (2)
BIGFOIL.COM POLAR EXPORT
e855
EPPLER 855 |  |  |  | Cl Max: | 1.4215 | at alpha= | 11 | deg
XFOIL ncrit=9 |  |  |  | L/D Max: | 46.0708 | at alpha= | 10.5 | deg
Re: | 100000 |  |  | Cd Min: | 0.14847 | at alpha= | -13 | deg
Mach: | 0.1 |  |  | Cl=0 at alpha= | -3.579 | deg
|  |  |  | @ Cl=0.1, Cd= | 0.022622
|  |  |  | @ Cl=0.4, Cd= | 0.02188
|  |  |  | @ Cl=0.6, Cd= | 0.022909
alpha (deg) | Cl | Cd | Cm | Cl/Cd
-13 | -0.3324 | 0.14847 | -0.0411 | -2.2388
-12.5 | -0.3651 | 0.14359 | -0.0476 | -2.5427
-12 | -0.3235 | 0.1354 | -0.0431 | -2.3892
-11.5 | -0.3482 | 0.13002 | -0.0476 | -2.678
-11 | -0.324 | 0.1226 | -0.0446 | -2.6427
-10.5 | -0.3507 | 0.11691 | -0.048 | -2.9997
-10 | -0.3289 | 0.11055 | -0.0442 | -2.9751
-9.5 | -0.43 | 0.08422 | -0.0592 | -5.1057
-9 | -0.4659 | 0.07614 | -0.0576 | -6.119
-8.5 | -0.557 | 0.07102 | -0.0534 | -7.8429
-8 | -0.5885 | 0.05571 | -0.0672 | -10.5636
-7.5 | -0.5468 | 0.04479 | -0.0761 | -12.2081
-7 | -0.4811 | 0.03736 | -0.0825 | -12.8774
-6.5 | -0.4137 | 0.03215 | -0.0865 | -12.8678
-6 | -0.3442 | 0.0282 | -0.0897 | -12.2057
-5.5 | -0.2747 | 0.02511 | -0.0928 | -10.9399
-5 | -0.2077 | 0.02143 | -0.0968 | -9.692
-4.5 | -0.1352 | 0.0217 | -0.0985 | -6.2304
-3 | 0.085 | 0.02266 | -0.1023 | 3.7511
-2.5 | 0.1489 | 0.0225 | -0.1031 | 6.6178
-2 | 0.2095 | 0.02225 | -0.1035 | 9.4157
-1.5 | 0.2685 | 0.022 | -0.1042 | 12.2045
-1 | 0.3254 | 0.02185 | -0.1048 | 14.8924
-0.5 | 0.3799 | 0.02185 | -0.1049 | 17.3867
0 | 0.4333 | 0.02193 | -0.1049 | 19.7583
0.5 | 0.4874 | 0.02208 | -0.105 | 22.0743
1 | 0.5468 | 0.02215 | -0.106 | 24.6862
1.5 | 0.5866 | 0.0227 | -0.1036 | 25.8414
2 | 0.627 | 0.02333 | -0.1014 | 26.8753
2.5 | 0.666 | 0.02404 | -0.0988 | 27.7038
3 | 0.721 | 0.0241 | -0.0983 | 29.917
3.5 | 0.7525 | 0.02511 | -0.0949 | 29.9681
4 | 0.82 | 0.02663 | -0.1007 | 30.7923
4.5 | 0.8743 | 0.02802 | -0.1024 | 31.2027
5 | 0.9317 | 0.02903 | -0.1035 | 32.0944
5.5 | 0.9511 | 0.03164 | -0.0995 | 30.0601
6 | 0.9675 | 0.03445 | -0.0952 | 28.0842
7 | 1.1043 | 0.03456 | -0.098 | 31.9531
7.5 | 1.0964 | 0.03809 | -0.0903 | 28.7845
8 | 1.2033 | 0.03508 | -0.095 | 34.3016
8.5 | 1.2119 | 0.03686 | -0.0882 | 32.8785
9 | 1.2903 | 0.03463 | -0.0891 | 37.2596
9.5 | 1.3798 | 0.03162 | -0.0913 | 43.6369
10 | 1.4067 | 0.03106 | -0.0854 | 45.2898
10.5 | 1.4176 | 0.03077 | -0.0772 | 46.0708
11 | 1.4215 | 0.03091 | -0.0688 | 45.9884
11.5 | 1.4018 | 0.03318 | -0.0596 | 42.2483
12 | 1.3726 | 0.03762 | -0.0524 | 36.4859
12.5 | 1.342 | 0.04379 | -0.0473 | 30.6463
13 | 1.3178 | 0.05054 | -0.044 | 26.0744
13.5 | 1.3043 | 0.05697 | -0.0419 | 22.8945
14 | 1.3001 | 0.06292 | -0.0404 | 20.6627
14.5 | 1.3014 | 0.06864 | -0.0392 | 18.9598
15 | 1.3051 | 0.07439 | -0.0385 | 17.544
15.5 | 1.3203 | 0.0792 | -0.0374 | 16.6705
16 | 1.3189 | 0.08599 | -0.0378 | 15.3378

## 13. Re 100k Mach 0.25 (1)
BIGFOIL.COM POLAR EXPORT
e855
EPPLER 855 |  |  |  | Cl Max: | 1.586 | at alpha= | 9 | deg
JavaFoil+Calcfoil stall+Eppler ext transition |  |  |  | L/D Max: | 68.784 | at alpha= | 3 | deg
Re: | 100000 |  |  | Cd Min: | 0.01392 | at alpha= | 0.5 | deg
Mach: | 0.25 |  |  | Cl=0 at alpha= | -5.4836 | deg
|  |  |  | @ Cl=0.1, Cd= | 0.017838
|  |  |  | @ Cl=0.4, Cd= | 0.016685
|  |  |  | @ Cl=0.6, Cd= | 0.017249
alpha (deg) | Cl | Cd | Cm | Cl/Cd
-16.5 | -0.065 | 0.26369 | -0.037 | -0.245
-16 | -0.139 | 0.22876 | -0.037 | -0.606
-15.5 | -0.198 | 0.21288 | -0.037 | -0.93
-15 | -0.244 | 0.18593 | -0.037 | -1.311
-14.5 | -0.283 | 0.17545 | -0.037 | -1.613
-14 | -0.317 | 0.15666 | -0.036 | -2.023
-13.5 | -0.345 | 0.14195 | -0.036 | -2.433
-13 | -0.368 | 0.1553 | -0.036 | -2.369
-12.5 | -0.384 | 0.13905 | -0.035 | -2.763
-12 | -0.394 | 0.12536 | -0.035 | -3.141
-11.5 | -0.396 | 0.11093 | -0.035 | -3.573
-11 | -0.392 | 0.10265 | -0.035 | -3.817
-10.5 | -0.38 | 0.08948 | -0.035 | -4.25
-10 | -0.362 | 0.08255 | -0.035 | -4.387
-9.5 | -0.338 | 0.07506 | -0.036 | -4.5
-9 | -0.308 | 0.06902 | -0.036 | -4.46
-8.5 | -0.273 | 0.06324 | -0.036 | -4.318
-8 | -0.234 | 0.05946 | -0.038 | -3.939
-7.5 | -0.192 | 0.05559 | -0.039 | -3.453
-7 | -0.147 | 0.05207 | -0.043 | -2.825
-6.5 | -0.1 | 0.04923 | -0.045 | -2.032
-6 | -0.061 | 0.01955 | -0.126 | -3.133
-5.5 | -0.002 | 0.01841 | -0.128 | -0.129
-5 | 0.059 | 0.01709 | -0.131 | 3.442
-4.5 | 0.116 | 0.01813 | -0.126 | 6.399
-4 | 0.177 | 0.01741 | -0.128 | 10.17
-3.5 | 0.239 | 0.01686 | -0.13 | 14.179
-3 | 0.304 | 0.01633 | -0.133 | 18.626
-2.5 | 0.377 | 0.01666 | -0.138 | 22.659
-2 | 0.441 | 0.01673 | -0.139 | 26.354
-1.5 | 0.504 | 0.01684 | -0.14 | 29.936
-1 | 0.567 | 0.01713 | -0.141 | 33.121
-0.5 | 0.631 | 0.01736 | -0.142 | 36.327
0 | 0.694 | 0.01777 | -0.142 | 39.064
0.5 | 0.752 | 0.01392 | -0.143 | 54.022
1 | 0.814 | 0.01412 | -0.143 | 57.659
1.5 | 0.876 | 0.01437 | -0.144 | 60.934
2 | 0.938 | 0.01464 | -0.145 | 64.045
2.5 | 0.999 | 0.01502 | -0.145 | 66.532
3 | 1.061 | 0.01542 | -0.146 | 68.784
3.5 | 1.122 | 0.01974 | -0.146 | 56.815
4 | 1.182 | 0.02032 | -0.147 | 58.165
4.5 | 1.241 | 0.02095 | -0.147 | 59.25
5 | 1.299 | 0.02161 | -0.148 | 60.089
5.5 | 1.343 | 0.02253 | -0.147 | 59.621
6 | 1.386 | 0.0236 | -0.146 | 58.76
6.5 | 1.428 | 0.02486 | -0.145 | 57.424
7 | 1.463 | 0.02623 | -0.144 | 55.78
7.5 | 1.495 | 0.02773 | -0.143 | 53.916
8 | 1.526 | 0.02966 | -0.143 | 51.441
8.5 | 1.578 | 0.03633 | -0.146 | 43.425
9 | 1.586 | 0.04006 | -0.145 | 39.576
9.5 | 1.585 | 0.04307 | -0.145 | 36.814
10 | 1.342 | 0.07447 | -0.041 | 18.024
10.5 | 1.33 | 0.08208 | -0.04 | 16.205
11 | 1.307 | 0.08873 | -0.037 | 14.728
11.5 | 1.272 | 0.09744 | -0.037 | 13.056
12 | 1.226 | 0.10728 | -0.036 | 11.425
12.5 | 1.168 | 0.11743 | -0.034 | 9.947
13 | 1.1 | 0.13181 | -0.031 | 8.344
13.5 | 1.022 | 0.14474 | -0.031 | 7.062
14 | 0.936 | 0.16238 | -0.033 | 5.766

## 14. Re 100k Mach 0.25 (2)
BIGFOIL.COM POLAR EXPORT
e855
EPPLER 855 |  |  |  | Cl Max: | 0.8715 | at alpha= | 5 | deg
XFOIL ncrit=9 |  |  |  | L/D Max: | 28.1863 | at alpha= | 4.5 | deg
Re: | 100000 |  |  | Cd Min: | 0.15231 | at alpha= | -13 | deg
Mach: | 0.25 |  |  | Cl=0 at alpha= | -3.6669 | deg
|  |  |  | @ Cl=0.1, Cd= | 0.023085
|  |  |  | @ Cl=0.4, Cd= | 0.022563
|  |  |  | @ Cl=0.6, Cd= | 0.024529
alpha (deg) | Cl | Cd | Cm | Cl/Cd
-13 | -0.3365 | 0.15231 | -0.0434 | -2.2093
-12.5 | -0.3316 | 0.14475 | -0.0447 | -2.2908
-12 | -0.3117 | 0.13816 | -0.0435 | -2.2561
-11.5 | -0.3495 | 0.1338 | -0.0496 | -2.6121
-11 | -0.3086 | 0.12576 | -0.0446 | -2.4539
-10.5 | -0.3516 | 0.12063 | -0.0499 | -2.9147
-10 | -0.3141 | 0.11369 | -0.0444 | -2.7628
-9.5 | -0.4075 | 0.0892 | -0.0595 | -4.5684
-9 | -0.415 | 0.08449 | -0.0549 | -4.9118
-8 | -0.5475 | 0.06243 | -0.0683 | -8.7698
-7.5 | -0.5248 | 0.05023 | -0.0809 | -10.4479
-6.5 | -0.4175 | 0.0346 | -0.0916 | -12.0665
-6 | -0.3438 | 0.03002 | -0.0953 | -11.4524
-5.5 | -0.2706 | 0.02628 | -0.0984 | -10.2968
-5 | -0.2002 | 0.02284 | -0.1017 | -8.7653
-4.5 | -0.127 | 0.02151 | -0.1043 | -5.9042
-4 | -0.0489 | 0.02254 | -0.1052 | -2.1695
-3.5 | 0.0245 | 0.02295 | -0.1057 | 1.0675
-3 | 0.094 | 0.02309 | -0.1061 | 4.071
-2.5 | 0.1594 | 0.02303 | -0.1062 | 6.9214
-2 | 0.2183 | 0.02282 | -0.1066 | 9.5662
-1.5 | 0.2734 | 0.02268 | -0.1065 | 12.0547
-1 | 0.3303 | 0.02259 | -0.1066 | 14.6215
-0.5 | 0.3886 | 0.02254 | -0.1071 | 17.2405
0 | 0.4431 | 0.02265 | -0.107 | 19.5629
0.5 | 0.4897 | 0.02303 | -0.1056 | 21.2636
1 | 0.5338 | 0.02356 | -0.1038 | 22.657
1.5 | 0.5766 | 0.02424 | -0.102 | 23.7871
2 | 0.6243 | 0.02483 | -0.1008 | 25.143
2.5 | 0.6759 | 0.02525 | -0.0999 | 26.7683
3 | 0.6988 | 0.0266 | -0.0949 | 26.2707
3.5 | 0.7163 | 0.02806 | -0.089 | 25.5274
4.5 | 0.8594 | 0.03049 | -0.0988 | 28.1863
5 | 0.8715 | 0.0338 | -0.0946 | 25.784

## 15. Re 100k Mach 0.50 (1)
BIGFOIL.COM POLAR EXPORT
e855
EPPLER 855 |  |  |  | Cl Max: | 1.594 | at alpha= | 7.5 | deg
JavaFoil+Calcfoil stall+Eppler ext transition |  |  |  | L/D Max: | 59.866 | at alpha= | 1 | deg
Re: | 100000 |  |  | Cd Min: | 0.01331 | at alpha= | -1.5 | deg
Mach: | 0.5 |  |  | Cl=0 at alpha= | -5.4773 | deg
|  |  |  | @ Cl=0.1, Cd= | 0.021554
|  |  |  | @ Cl=0.4, Cd= | 0.019466
|  |  |  | @ Cl=0.6, Cd= | 0.01399
alpha (deg) | Cl | Cd | Cm | Cl/Cd
-20 | -0.806 | 0.35755 | -0.068 | -2.254
-19.5 | -0.779 | 0.34569 | -0.068 | -2.253
-19 | -0.749 | 0.32331 | -0.064 | -2.316
-18.5 | -0.722 | 0.31805 | -0.064 | -2.269
-18 | -0.695 | 0.30072 | -0.064 | -2.31
-17.5 | -0.668 | 0.29386 | -0.065 | -2.272
-17 | -0.64 | 0.28966 | -0.065 | -2.211
-16.5 | -0.613 | 0.27861 | -0.065 | -2.2
-16 | -0.586 | 0.28238 | -0.066 | -2.074
-15.5 | -0.557 | 0.25572 | -0.061 | -2.178
-15 | -0.529 | 0.2483 | -0.06 | -2.131
-14.5 | -0.502 | 0.24152 | -0.06 | -2.077
-14 | -0.474 | 0.23105 | -0.06 | -2.052
-13.5 | -0.447 | 0.22543 | -0.06 | -1.982
-13 | -0.419 | 0.21904 | -0.061 | -1.914
-12.5 | -0.391 | 0.20677 | -0.057 | -1.891
-12 | -0.363 | 0.20189 | -0.057 | -1.8
-11.5 | -0.336 | 0.19648 | -0.058 | -1.709
-11 | -0.308 | 0.18162 | -0.052 | -1.694
-10.5 | -0.28 | 0.15983 | -0.052 | -1.752
-10 | -0.252 | 0.15629 | -0.052 | -1.614
-9.5 | -0.224 | 0.15421 | -0.047 | -1.454
-9 | -0.196 | 0.15146 | -0.048 | -1.297
-8.5 | -0.169 | 0.08788 | -0.045 | -1.919
-8 | -0.141 | 0.07022 | -0.045 | -2.004
-7.5 | -0.186 | 0.06964 | -0.041 | -2.677
-7 | -0.154 | 0.05884 | -0.041 | -2.614
-6.5 | -0.108 | 0.05276 | -0.043 | -2.043
-6 | -0.056 | 0.049 | -0.052 | -1.152
-5.5 | -0.003 | 0.02223 | -0.139 | -0.115
-5 | 0.063 | 0.02099 | -0.141 | 3.012
-4.5 | 0.126 | 0.02195 | -0.136 | 5.75
-4 | 0.192 | 0.02121 | -0.138 | 9.068
-3.5 | 0.259 | 0.0206 | -0.139 | 12.566
-3 | 0.327 | 0.02016 | -0.141 | 16.207
-2.5 | 0.395 | 0.01981 | -0.143 | 19.927
-2 | 0.467 | 0.01485 | -0.146 | 31.457
-1.5 | 0.545 | 0.01331 | -0.15 | 40.907
-1 | 0.634 | 0.01441 | -0.157 | 44.011
-0.5 | 0.705 | 0.01443 | -0.158 | 48.853
0 | 0.773 | 0.01463 | -0.158 | 52.838
0.5 | 0.838 | 0.01484 | -0.159 | 56.467
1 | 0.907 | 0.01515 | -0.16 | 59.866
1.5 | 0.975 | 0.01995 | -0.161 | 48.884
2 | 1.044 | 0.02057 | -0.161 | 50.734
2.5 | 1.111 | 0.02128 | -0.162 | 52.199
3 | 1.178 | 0.02203 | -0.162 | 53.472
3.5 | 1.231 | 0.02291 | -0.161 | 53.719
4 | 1.28 | 0.02416 | -0.159 | 53.007
4.5 | 1.332 | 0.02552 | -0.158 | 52.2
5 | 1.384 | 0.02712 | -0.157 | 51.027
5.5 | 1.434 | 0.02893 | -0.157 | 49.551
6 | 1.48 | 0.03105 | -0.156 | 47.666
6.5 | 1.519 | 0.03344 | -0.155 | 45.429
7 | 1.547 | 0.03506 | -0.154 | 44.129
7.5 | 1.594 | 0.04355 | -0.159 | 36.6
8 | 1.572 | 0.05037 | -0.157 | 31.202
8.5 | 1.267 | 0.07266 | -0.042 | 17.433
9 | 0.806 | 0.14004 | -0.041 | 5.754
9.5 | 0.833 | 0.15215 | -0.043 | 5.475
10 | 0.861 | 0.15761 | -0.052 | 5.46
10.5 | 0.888 | 0.18449 | -0.062 | 4.815
11 | 0.916 | 0.20879 | -0.069 | 4.389
11.5 | 0.944 | 0.20784 | -0.07 | 4.54
12 | 0.973 | 0.23388 | -0.081 | 4.16
12.5 | 1 | 0.2463 | -0.081 | 4.06

## 16. Re 100k Mach 0.50 (2)
BIGFOIL.COM POLAR EXPORT
e855
EPPLER 855 |  |  |  | Cl Max: | 1.1524 | at alpha= | 13 | deg
XFOIL ncrit=9 |  |  |  | L/D Max: | 15.2996 | at alpha= | 1.5 | deg
Re: | 100000 |  |  | Cd Min: | 0.2575 | at alpha= | -20 | deg
Mach: | 0.5 |  |  | Cl=0 at alpha= | -3.5197 | deg
|  |  |  | @ Cl=0.1, Cd= | 0.026193
|  |  |  | @ Cl=0.4, Cd= | 0.030526
|  |  |  | @ Cl=0.6, Cd= | 0.054603
alpha (deg) | Cl | Cd | Cm | Cl/Cd
-20 | -0.5242 | 0.2575 | -0.0095 | -2.0357
-19.5 | -0.5053 | 0.25068 | -0.0132 | -2.0157
-19 | -0.4938 | 0.24731 | -0.0188 | -1.9967
-18.5 | -0.4783 | 0.2406 | -0.0227 | -1.9879
-18 | -0.45 | 0.22925 | -0.0234 | -1.9629
-17.5 | -0.4304 | 0.22222 | -0.0259 | -1.9368
-17 | -0.415 | 0.21608 | -0.0295 | -1.9206
-16.5 | -0.4178 | 0.21565 | -0.0354 | -1.9374
-16 | -0.3807 | 0.20159 | -0.0344 | -1.8885
-15.5 | -0.3636 | 0.19499 | -0.0364 | -1.8647
-15 | -0.3712 | 0.19376 | -0.042 | -1.9158
-14.5 | -0.3377 | 0.18149 | -0.0412 | -1.8607
-14 | -0.3206 | 0.17467 | -0.0422 | -1.8355
-13.5 | -0.3307 | 0.17198 | -0.0467 | -1.9229
-13 | -0.3027 | 0.16159 | -0.0459 | -1.8733
-12.5 | -0.2883 | 0.15509 | -0.0462 | -1.8589
-11.5 | -0.2744 | 0.14255 | -0.0472 | -1.9249
-11 | -0.305 | 0.13933 | -0.0507 | -2.189
-10.5 | -0.2711 | 0.13065 | -0.0467 | -2.075
-10 | -0.3048 | 0.12754 | -0.0476 | -2.3898
-9 | -0.3354 | 0.11135 | -0.0434 | -3.0121
-8.5 | -0.3327 | 0.09681 | -0.0581 | -3.4366
-8 | -0.3145 | 0.08299 | -0.073 | -3.7896
-7.5 | -0.3138 | 0.06923 | -0.0879 | -4.5327
-7 | -0.3341 | 0.05702 | -0.1023 | -5.8593
-6.5 | -0.3512 | 0.04731 | -0.1114 | -7.4234
-6 | -0.3227 | 0.03871 | -0.1168 | -8.3363
-5.5 | -0.2613 | 0.0322 | -0.1204 | -8.1149
-4.5 | -0.1355 | 0.02474 | -0.1203 | -5.477
-4 | -0.0708 | 0.02291 | -0.1203 | -3.0904
-3.5 | 0.0029 | 0.02479 | -0.1171 | 0.11698
-3 | 0.0696 | 0.02583 | -0.1139 | 2.6945
-2.5 | 0.1283 | 0.02653 | -0.1103 | 4.836
-2 | 0.183 | 0.02689 | -0.1073 | 6.8055
-1.5 | 0.235 | 0.02709 | -0.1056 | 8.6748
-0.5 | 0.326 | 0.02806 | -0.1009 | 11.618
0 | 0.3656 | 0.02895 | -0.0982 | 12.6287
0.5 | 0.397 | 0.03036 | -0.0946 | 13.0764
1 | 0.4254 | 0.03193 | -0.0907 | 13.3229
1.5 | 0.4954 | 0.03238 | -0.092 | 15.2996
2 | 0.4986 | 0.03519 | -0.0855 | 14.1688
2.5 | 0.4989 | 0.03897 | -0.0803 | 12.8022
4 | 0.5183 | 0.05063 | -0.0699 | 10.237
4.5 | 0.5538 | 0.05351 | -0.0703 | 10.3495
5 | 0.6358 | 0.05545 | -0.0751 | 11.4662
5.5 | 0.6639 | 0.05963 | -0.0755 | 11.1337
6 | 0.6945 | 0.0635 | -0.0752 | 10.937
6.5 | 0.7299 | 0.067 | -0.0746 | 10.894
7 | 0.7291 | 0.07263 | -0.0733 | 10.0386
7.5 | 0.758 | 0.07649 | -0.0725 | 9.9098
8 | 0.8029 | 0.07908 | -0.0715 | 10.153
8.5 | 0.8294 | 0.08295 | -0.0704 | 9.9988
9 | 0.8641 | 0.08596 | -0.069 | 10.0523
9.5 | 0.8889 | 0.08978 | -0.0678 | 9.9009
10 | 0.95 | 0.08947 | -0.0648 | 10.6181
10.5 | 0.9694 | 0.09347 | -0.0636 | 10.3712
11 | 0.9954 | 0.09673 | -0.0621 | 10.2905
12 | 1.0675 | 0.10017 | -0.0573 | 10.6569
12.5 | 1.1443 | 0.09593 | -0.0507 | 11.9285
13 | 1.1524 | 0.10243 | -0.0507 | 11.2506
13.5 | 1.1078 | 0.11794 | -0.0579 | 9.3929
14 | 1.0685 | 0.13425 | -0.0667 | 7.959
14.5 | 1.0473 | 0.14879 | -0.0746 | 7.0388
15 | 1.0411 | 0.16103 | -0.0811 | 6.4653
15.5 | 1.025 | 0.17677 | -0.0907 | 5.7985
16 | 1.0229 | 0.18965 | -0.0983 | 5.3936
16.5 | 1.0362 | 0.19893 | -0.1029 | 5.2089
17 | 1.035 | 0.21282 | -0.1117 | 4.8633
17.5 | 1.0524 | 0.22178 | -0.1161 | 4.7452
18 | 1.0571 | 0.23441 | -0.1243 | 4.5096

## 17. Re 250k Mach 0.00 (1)
BIGFOIL.COM POLAR EXPORT
e855
EPPLER 855 |  |  |  | Cl Max: | 1.617 | at alpha= | 10 | deg
JavaFoil+Calcfoil stall+Eppler ext transition |  |  |  | L/D Max: | 113.549 | at alpha= | 7 | deg
Re: | 250000 |  |  | Cd Min: | 0.01149 | at alpha= | -5 | deg
Mach: | 0 |  |  | Cl=0 at alpha= | -5.4833 | deg
|  |  |  | @ Cl=0.1, Cd= | 0.01151
|  |  |  | @ Cl=0.4, Cd= | 0.011989
|  |  |  | @ Cl=0.6, Cd= | 0.012576
alpha (deg) | Cl | Cd | Cm | Cl/Cd
-19 | -0.395 | 0.20533 | -0.035 | -1.924
-18.5 | -0.409 | 0.19489 | -0.035 | -2.097
-18 | -0.422 | 0.186 | -0.034 | -2.268
-17.5 | -0.435 | 0.17749 | -0.035 | -2.449
-17 | -0.447 | 0.1642 | -0.035 | -2.72
-16.5 | -0.458 | 0.15601 | -0.036 | -2.935
-16 | -0.468 | 0.14892 | -0.035 | -3.14
-15.5 | -0.476 | 0.13707 | -0.035 | -3.472
-15 | -0.482 | 0.12797 | -0.035 | -3.769
-14.5 | -0.487 | 0.12093 | -0.035 | -4.023
-14 | -0.488 | 0.11333 | -0.035 | -4.307
-13.5 | -0.487 | 0.11256 | -0.034 | -4.323
-13 | -0.482 | 0.10499 | -0.034 | -4.591
-12.5 | -0.474 | 0.09767 | -0.034 | -4.852
-12 | -0.462 | 0.09152 | -0.034 | -5.047
-11.5 | -0.446 | 0.08516 | -0.034 | -5.238
-11 | -0.426 | 0.07865 | -0.035 | -5.42
-10.5 | -0.403 | 0.07319 | -0.035 | -5.5
-10 | -0.375 | 0.06888 | -0.034 | -5.442
-9.5 | -0.344 | 0.06369 | -0.035 | -5.395
-9 | -0.309 | 0.05956 | -0.036 | -5.187
-8.5 | -0.271 | 0.0557 | -0.037 | -4.87
-8 | -0.231 | 0.05318 | -0.037 | -4.341
-7.5 | -0.188 | 0.05018 | -0.043 | -3.751
-7 | -0.173 | 0.01539 | -0.122 | -11.211
-6.5 | -0.118 | 0.01447 | -0.124 | -8.168
-6 | -0.062 | 0.01367 | -0.127 | -4.504
-5.5 | -0.002 | 0.01371 | -0.129 | -0.175
-5 | 0.058 | 0.01149 | -0.13 | 5.075
-4.5 | 0.12 | 0.01152 | -0.131 | 10.373
-4 | 0.181 | 0.01151 | -0.132 | 15.716
-3.5 | 0.242 | 0.01162 | -0.133 | 20.86
-3 | 0.304 | 0.01174 | -0.133 | 25.918
-2.5 | 0.366 | 0.0119 | -0.134 | 30.72
-2 | 0.427 | 0.01206 | -0.135 | 35.383
-1.5 | 0.488 | 0.01221 | -0.136 | 39.981
-1 | 0.549 | 0.01237 | -0.136 | 44.422
-0.5 | 0.611 | 0.01262 | -0.137 | 48.389
0 | 0.672 | 0.01282 | -0.138 | 52.408
0.5 | 0.73 | 0.01306 | -0.138 | 55.914
1 | 0.791 | 0.01332 | -0.139 | 59.365
1.5 | 0.852 | 0.01358 | -0.14 | 62.69
2 | 0.912 | 0.01387 | -0.141 | 65.731
2.5 | 0.972 | 0.01419 | -0.141 | 68.511
3 | 1.033 | 0.01459 | -0.142 | 70.773
3.5 | 1.093 | 0.01499 | -0.143 | 72.878
4 | 1.153 | 0.01541 | -0.143 | 74.806
4.5 | 1.212 | 0.01585 | -0.144 | 76.435
5 | 1.27 | 0.0163 | -0.144 | 77.917
5.5 | 1.324 | 0.01248 | -0.145 | 106.118
6 | 1.38 | 0.01282 | -0.145 | 107.682
6.5 | 1.434 | 0.01315 | -0.146 | 109.101
7 | 1.483 | 0.01306 | -0.146 | 113.549
7.5 | 1.529 | 0.01361 | -0.147 | 112.353
8 | 1.571 | 0.01422 | -0.147 | 110.456
8.5 | 1.599 | 0.02489 | -0.147 | 64.238
9 | 1.6 | 0.02934 | -0.145 | 54.527
9.5 | 1.612 | 0.03134 | -0.144 | 51.418
10 | 1.617 | 0.03349 | -0.144 | 48.287
10.5 | 1.616 | 0.03586 | -0.143 | 45.067
11 | 1.608 | 0.03828 | -0.143 | 42.002
11.5 | 1.592 | 0.04094 | -0.142 | 38.883
12 | 1.338 | 0.08659 | -0.049 | 15.447
12.5 | 1.319 | 0.09274 | -0.047 | 14.227
13 | 1.295 | 0.09835 | -0.04 | 13.171
13.5 | 1.267 | 0.10527 | -0.039 | 12.035
14 | 1.234 | 0.11221 | -0.038 | 10.998
14.5 | 1.198 | 0.12078 | -0.037 | 9.917
15 | 1.158 | 0.13141 | -0.037 | 8.815

## 18. Re 250k Mach 0.00 (2)
BIGFOIL.COM POLAR EXPORT
e855
EPPLER 855 |  |  |  | Cl Max: | 1.4406 | at alpha= | 10.5 | deg
XFOIL ncrit=9 |  |  |  | L/D Max: | 84.9243 | at alpha= | 9 | deg
Re: | 250000 |  |  | Cd Min: | 0.16066 | at alpha= | -14.5 | deg
Mach: | 0 |  |  | Cl=0 at alpha= | -4.7211 | deg
|  |  |  | @ Cl=0.1, Cd= | 0.011472
|  |  |  | @ Cl=0.4, Cd= | 0.012248
|  |  |  | @ Cl=0.6, Cd= | 0.012638
alpha (deg) | Cl | Cd | Cm | Cl/Cd
-14.5 | -0.363 | 0.16066 | -0.0355 | -2.2594
-14 | -0.3556 | 0.15407 | -0.0374 | -2.308
-13.5 | -0.3682 | 0.14487 | -0.0438 | -2.5416
-13 | -0.3662 | 0.13598 | -0.045 | -2.693
-12.5 | -0.3507 | 0.13137 | -0.0437 | -2.6696
-12 | -0.3448 | 0.12529 | -0.0443 | -2.752
-11.5 | -0.3483 | 0.11752 | -0.0463 | -2.9638
-11 | -0.4828 | 0.07395 | -0.0663 | -6.5287
-10.5 | -0.5351 | 0.06311 | -0.0705 | -8.4788
-10 | -0.5937 | 0.05672 | -0.0686 | -10.4672
-9.5 | -0.6196 | 0.03908 | -0.0862 | -15.8547
-8.5 | -0.5132 | 0.02837 | -0.0953 | -18.0895
-8 | -0.4532 | 0.02415 | -0.0979 | -18.766
-7.5 | -0.3903 | 0.02111 | -0.1006 | -18.4889
-7 | -0.3249 | 0.01844 | -0.1035 | -17.6193
-6.5 | -0.252 | 0.01602 | -0.1081 | -15.7303
-6 | -0.1719 | 0.01411 | -0.1143 | -12.1828
-5.5 | -0.0944 | 0.0121 | -0.1204 | -7.8017
-5 | -0.0333 | 0.01096 | -0.1226 | -3.0383
-4.5 | 0.0264 | 0.01114 | -0.1231 | 2.3698
-4 | 0.0828 | 0.0114 | -0.1229 | 7.2632
-3.5 | 0.1379 | 0.01163 | -0.1225 | 11.8573
-3 | 0.192 | 0.01181 | -0.122 | 16.2574
-2.5 | 0.2451 | 0.01199 | -0.1212 | 20.442
-2 | 0.2991 | 0.01212 | -0.1207 | 24.6782
-1.5 | 0.3538 | 0.01218 | -0.1205 | 29.0476
-1 | 0.4085 | 0.01226 | -0.1204 | 33.3197
-0.5 | 0.463 | 0.01233 | -0.1202 | 37.5507
0 | 0.5178 | 0.01243 | -0.1201 | 41.6573
0.5 | 0.5733 | 0.01257 | -0.1202 | 45.6086
1 | 0.628 | 0.01271 | -0.1202 | 49.4099
1.5 | 0.6816 | 0.01286 | -0.1199 | 53.0016
2 | 0.7367 | 0.01307 | -0.12 | 56.3657
2.5 | 0.7904 | 0.01324 | -0.1197 | 59.6979
3 | 0.8432 | 0.01347 | -0.1193 | 62.5984
3.5 | 0.8984 | 0.01371 | -0.1193 | 65.5288
4 | 0.9473 | 0.0139 | -0.1181 | 68.1511
4.5 | 0.9986 | 0.01412 | -0.1173 | 70.7224
5.5 | 1.1025 | 0.01446 | -0.1159 | 76.2448
6 | 1.1575 | 0.01484 | -0.1161 | 77.9987
6.5 | 1.2059 | 0.01507 | -0.1149 | 80.0199
7 | 1.2509 | 0.01531 | -0.113 | 81.7048
7.5 | 1.2946 | 0.0156 | -0.1108 | 82.9872
8 | 1.3361 | 0.01589 | -0.1082 | 84.0843
8.5 | 1.3745 | 0.0162 | -0.1051 | 84.8457
9 | 1.4021 | 0.01651 | -0.0999 | 84.9243
9.5 | 1.4226 | 0.01696 | -0.0935 | 83.8797
10 | 1.4381 | 0.01776 | -0.0866 | 80.9741
10.5 | 1.4406 | 0.01932 | -0.0784 | 74.5652
11 | 1.4256 | 0.02225 | -0.0691 | 64.0719
12 | 1.3858 | 0.03147 | -0.0557 | 44.0356
12.5 | 1.3702 | 0.03708 | -0.052 | 36.9525
13 | 1.3595 | 0.04288 | -0.0496 | 31.7048
13.5 | 1.3466 | 0.04941 | -0.048 | 27.2536
14 | 1.3406 | 0.05565 | -0.0472 | 24.0898
14.5 | 1.3341 | 0.06229 | -0.047 | 21.4176
15 | 1.3274 | 0.0693 | -0.0472 | 19.1544
15.5 | 1.3199 | 0.0767 | -0.048 | 17.2086

## 19. Re 250k Mach 0.10 (1)
BIGFOIL.COM POLAR EXPORT
e855
EPPLER 855 |  |  |  | Cl Max: | 1.615 | at alpha= | 10 | deg
JavaFoil+Calcfoil stall+Eppler ext transition |  |  |  | L/D Max: | 113.346 | at alpha= | 7 | deg
Re: | 250000 |  |  | Cd Min: | 0.01155 | at alpha= | -4.5 | deg
Mach: | 0.1 |  |  | Cl=0 at alpha= | -5.4836 | deg
|  |  |  | @ Cl=0.1, Cd= | 0.011557
|  |  |  | @ Cl=0.4, Cd= | 0.01202
|  |  |  | @ Cl=0.6, Cd= | 0.012596
alpha (deg) | Cl | Cd | Cm | Cl/Cd
-18.5 | -0.366 | 0.20112 | -0.036 | -1.821
-18 | -0.382 | 0.19351 | -0.035 | -1.974
-17.5 | -0.397 | 0.17938 | -0.035 | -2.214
-17 | -0.412 | 0.17114 | -0.036 | -2.407
-16.5 | -0.426 | 0.15839 | -0.035 | -2.689
-16 | -0.439 | 0.15102 | -0.035 | -2.905
-15.5 | -0.45 | 0.13918 | -0.036 | -3.233
-15 | -0.459 | 0.13256 | -0.035 | -3.466
-14.5 | -0.467 | 0.12204 | -0.035 | -3.823
-14 | -0.471 | 0.12195 | -0.034 | -3.862
-13.5 | -0.472 | 0.11009 | -0.034 | -4.292
-13 | -0.47 | 0.10556 | -0.034 | -4.456
-12.5 | -0.465 | 0.09993 | -0.034 | -4.651
-12 | -0.455 | 0.09226 | -0.035 | -4.931
-11.5 | -0.441 | 0.08629 | -0.034 | -5.111
-11 | -0.423 | 0.08003 | -0.035 | -5.283
-10.5 | -0.4 | 0.07374 | -0.035 | -5.429
-10 | -0.374 | 0.06932 | -0.034 | -5.392
-9.5 | -0.343 | 0.06402 | -0.035 | -5.361
-9 | -0.309 | 0.05976 | -0.036 | -5.172
-8.5 | -0.272 | 0.05606 | -0.037 | -4.847
-8 | -0.231 | 0.05287 | -0.037 | -4.378
-7.5 | -0.189 | 0.05032 | -0.043 | -3.753
-7 | -0.173 | 0.01557 | -0.122 | -11.103
-6.5 | -0.118 | 0.01462 | -0.124 | -8.104
-6 | -0.062 | 0.01378 | -0.127 | -4.479
-5.5 | -0.002 | 0.01308 | -0.13 | -0.184
-5 | 0.059 | 0.01157 | -0.131 | 5.065
-4.5 | 0.12 | 0.01155 | -0.132 | 10.401
-4 | 0.182 | 0.0116 | -0.132 | 15.681
-3.5 | 0.244 | 0.01164 | -0.133 | 20.917
-3 | 0.306 | 0.01176 | -0.134 | 25.995
-2.5 | 0.367 | 0.01193 | -0.135 | 30.8
-2 | 0.429 | 0.0121 | -0.135 | 35.456
-1.5 | 0.491 | 0.01224 | -0.136 | 40.087
-1 | 0.552 | 0.01241 | -0.137 | 44.485
-0.5 | 0.614 | 0.01265 | -0.138 | 48.505
0 | 0.675 | 0.01287 | -0.138 | 52.47
0.5 | 0.734 | 0.0131 | -0.139 | 56.029
1 | 0.795 | 0.01335 | -0.14 | 59.531
1.5 | 0.856 | 0.01364 | -0.141 | 62.726
2 | 0.917 | 0.01392 | -0.141 | 65.824
2.5 | 0.977 | 0.01428 | -0.142 | 68.426
3 | 1.038 | 0.01467 | -0.143 | 70.715
3.5 | 1.098 | 0.01508 | -0.143 | 72.816
4 | 1.158 | 0.01551 | -0.144 | 74.673
4.5 | 1.218 | 0.01592 | -0.145 | 76.47
5 | 1.276 | 0.01643 | -0.145 | 77.674
5.5 | 1.331 | 0.01254 | -0.145 | 106.125
6 | 1.387 | 0.01289 | -0.146 | 107.595
6.5 | 1.441 | 0.01324 | -0.146 | 108.829
7 | 1.49 | 0.01314 | -0.147 | 113.346
7.5 | 1.535 | 0.01372 | -0.147 | 111.901
8 | 1.577 | 0.01434 | -0.148 | 109.986
8.5 | 1.601 | 0.02527 | -0.147 | 63.355
9 | 1.601 | 0.02977 | -0.145 | 53.799
9.5 | 1.612 | 0.03186 | -0.145 | 50.594
10 | 1.615 | 0.03409 | -0.144 | 47.393
10.5 | 1.612 | 0.03652 | -0.143 | 44.128
11 | 1.6 | 0.03902 | -0.143 | 41.011
11.5 | 1.58 | 0.0419 | -0.142 | 37.724
12 | 1.327 | 0.08751 | -0.05 | 15.16
12.5 | 1.304 | 0.09296 | -0.04 | 14.023
13 | 1.275 | 0.09946 | -0.039 | 12.825
13.5 | 1.242 | 0.10677 | -0.039 | 11.633
14 | 1.204 | 0.11605 | -0.038 | 10.376
14.5 | 1.162 | 0.12275 | -0.037 | 9.468
15 | 1.117 | 0.1316 | -0.036 | 8.491

## 20. Re 250k Mach 0.10 (2)
BIGFOIL.COM POLAR EXPORT
e855
EPPLER 855 |  |  |  | Cl Max: | 1.4396 | at alpha= | 10.5 | deg
XFOIL ncrit=9 |  |  |  | L/D Max: | 84.4084 | at alpha= | 9 | deg
Re: | 250000 |  |  | Cd Min: | 0.16128 | at alpha= | -14.5 | deg
Mach: | 0.1 |  |  | Cl=0 at alpha= | -4.7253 | deg
|  |  |  | @ Cl=0.1, Cd= | 0.011519
|  |  |  | @ Cl=0.4, Cd= | 0.012307
|  |  |  | @ Cl=0.6, Cd= | 0.012705
alpha (deg) | Cl | Cd | Cm | Cl/Cd
-14.5 | -0.3614 | 0.16128 | -0.0356 | -2.2408
-14 | -0.3543 | 0.15461 | -0.0376 | -2.2916
-13.5 | -0.3669 | 0.14553 | -0.044 | -2.5211
-13 | -0.3627 | 0.13697 | -0.0448 | -2.648
-12.5 | -0.3473 | 0.13226 | -0.0436 | -2.6259
-12 | -0.3417 | 0.12608 | -0.0443 | -2.7102
-11.5 | -0.3458 | 0.11817 | -0.0465 | -2.9263
-11 | -0.4614 | 0.07799 | -0.0638 | -5.9161
-10.5 | -0.5121 | 0.06594 | -0.069 | -7.7662
-10 | -0.5696 | 0.0582 | -0.069 | -9.7869
-9.5 | -0.5984 | 0.04385 | -0.0855 | -13.6465
-8.5 | -0.5126 | 0.02916 | -0.0964 | -17.5789
-8 | -0.4528 | 0.02483 | -0.0991 | -18.236
-7.5 | -0.3908 | 0.02143 | -0.1016 | -18.2361
-7 | -0.326 | 0.01861 | -0.1043 | -17.5175
-6.5 | -0.2527 | 0.01618 | -0.1089 | -15.618
-6 | -0.1707 | 0.01425 | -0.1154 | -11.9789
-5.5 | -0.0937 | 0.01227 | -0.1212 | -7.6365
-5 | -0.0323 | 0.011 | -0.1236 | -2.9364
-4.5 | 0.0265 | 0.01118 | -0.1238 | 2.3703
-4 | 0.0823 | 0.01144 | -0.1234 | 7.1941
-3.5 | 0.1385 | 0.01169 | -0.1231 | 11.8477
-3 | 0.1918 | 0.01185 | -0.1223 | 16.1857
-2.5 | 0.2457 | 0.01204 | -0.1217 | 20.407
-2 | 0.3002 | 0.01218 | -0.1212 | 24.647
-1.5 | 0.3553 | 0.01225 | -0.121 | 29.0041
-1 | 0.4101 | 0.01232 | -0.1208 | 33.2873
-0.5 | 0.4648 | 0.01239 | -0.1206 | 37.5141
0 | 0.5198 | 0.01249 | -0.1205 | 41.6173
0.5 | 0.5753 | 0.01263 | -0.1206 | 45.5503
1 | 0.6315 | 0.0128 | -0.1207 | 49.3359
1.5 | 0.6849 | 0.01294 | -0.1203 | 52.9289
2 | 0.7397 | 0.01314 | -0.1203 | 56.2938
2.5 | 0.7948 | 0.01333 | -0.1202 | 59.6249
3 | 0.8471 | 0.01355 | -0.1196 | 62.5166
3.5 | 0.9025 | 0.01381 | -0.1196 | 65.3512
4 | 0.9522 | 0.014 | -0.1185 | 68.0143
4.5 | 1.0027 | 0.01423 | -0.1174 | 70.4638
5 | 1.0451 | 0.01424 | -0.1142 | 73.3919
5.5 | 1.1071 | 0.01457 | -0.116 | 75.9849
6 | 1.1613 | 0.01495 | -0.1159 | 77.6789
6.5 | 1.2107 | 0.0152 | -0.1147 | 79.6513
7 | 1.2584 | 0.01546 | -0.1132 | 81.3972
7.5 | 1.302 | 0.01574 | -0.1109 | 82.7192
8 | 1.3436 | 0.01604 | -0.1082 | 83.7656
8.5 | 1.3781 | 0.01633 | -0.1042 | 84.3907
9 | 1.4054 | 0.01665 | -0.0988 | 84.4084
9.5 | 1.425 | 0.01714 | -0.0921 | 83.1389
10 | 1.4388 | 0.01804 | -0.0849 | 79.7561
10.5 | 1.4396 | 0.01975 | -0.0766 | 72.8911
11 | 1.421 | 0.02299 | -0.0672 | 61.8095
11.5 | 1.3994 | 0.02743 | -0.0598 | 51.0171
12 | 1.3797 | 0.03275 | -0.0545 | 42.1282
12.5 | 1.3648 | 0.03851 | -0.0511 | 35.4401
13 | 1.3522 | 0.04467 | -0.0489 | 30.2709
13.5 | 1.3418 | 0.05109 | -0.0476 | 26.2635
14 | 1.3349 | 0.05756 | -0.047 | 23.1915
14.5 | 1.3284 | 0.06434 | -0.0469 | 20.6466
15 | 1.322 | 0.07143 | -0.0473 | 18.5076
15.5 | 1.3152 | 0.07887 | -0.0481 | 16.6755

## 21. Re 250k Mach 0.25 (1)
BIGFOIL.COM POLAR EXPORT
e855
EPPLER 855 |  |  |  | Cl Max: | 1.607 | at alpha= | 8 | deg
JavaFoil+Calcfoil stall+Eppler ext transition |  |  |  | L/D Max: | 108.205 | at alpha= | 7 | deg
Re: | 250000 |  |  | Cd Min: | 0.01178 | at alpha= | -4.5 | deg
Mach: | 0.25 |  |  | Cl=0 at alpha= | -5.4839 | deg
|  |  |  | @ Cl=0.1, Cd= | 0.012353
|  |  |  | @ Cl=0.4, Cd= | 0.012209
|  |  |  | @ Cl=0.6, Cd= | 0.012763
alpha (deg) | Cl | Cd | Cm | Cl/Cd
-16.5 | -0.065 | 0.20547 | -0.039 | -0.315
-16 | -0.139 | 0.18315 | -0.039 | -0.758
-15.5 | -0.198 | 0.169 | -0.039 | -1.172
-15 | -0.244 | 0.15583 | -0.039 | -1.565
-14.5 | -0.283 | 0.14257 | -0.038 | -1.986
-14 | -0.317 | 0.1295 | -0.037 | -2.447
-13.5 | -0.345 | 0.12083 | -0.038 | -2.858
-13 | -0.368 | 0.11235 | -0.037 | -3.275
-12.5 | -0.384 | 0.10524 | -0.037 | -3.651
-12 | -0.394 | 0.09644 | -0.036 | -4.083
-11.5 | -0.396 | 0.0962 | -0.037 | -4.121
-11 | -0.392 | 0.08566 | -0.035 | -4.575
-10.5 | -0.38 | 0.07841 | -0.036 | -4.851
-10 | -0.362 | 0.07197 | -0.036 | -5.032
-9.5 | -0.338 | 0.06636 | -0.036 | -5.09
-9 | -0.308 | 0.06147 | -0.036 | -5.008
-8.5 | -0.273 | 0.05748 | -0.037 | -4.751
-8 | -0.234 | 0.05399 | -0.039 | -4.339
-7.5 | -0.192 | 0.05094 | -0.042 | -3.77
-7 | -0.175 | 0.01671 | -0.124 | -10.475
-6.5 | -0.12 | 0.01557 | -0.127 | -7.714
-6 | -0.063 | 0.01449 | -0.129 | -4.318
-5.5 | -0.002 | 0.01253 | -0.132 | -0.195
-5 | 0.06 | 0.01335 | -0.134 | 4.507
-4.5 | 0.123 | 0.01178 | -0.135 | 10.471
-4 | 0.187 | 0.01179 | -0.136 | 15.845
-3.5 | 0.25 | 0.01185 | -0.137 | 21.112
-3 | 0.314 | 0.01197 | -0.138 | 26.24
-2.5 | 0.378 | 0.01216 | -0.138 | 31.057
-2 | 0.441 | 0.0123 | -0.139 | 35.853
-1.5 | 0.504 | 0.01246 | -0.14 | 40.459
-1 | 0.567 | 0.01265 | -0.141 | 44.864
-0.5 | 0.631 | 0.01287 | -0.142 | 48.995
0 | 0.694 | 0.01313 | -0.142 | 52.867
0.5 | 0.754 | 0.01338 | -0.143 | 56.358
1 | 0.817 | 0.01367 | -0.144 | 59.742
1.5 | 0.879 | 0.01397 | -0.144 | 62.943
2 | 0.941 | 0.01432 | -0.145 | 65.719
2.5 | 1.004 | 0.01472 | -0.146 | 68.193
3 | 1.066 | 0.01513 | -0.147 | 70.459
3.5 | 1.128 | 0.01559 | -0.147 | 72.356
4 | 1.189 | 0.01605 | -0.148 | 74.129
4.5 | 1.247 | 0.01227 | -0.148 | 101.667
5 | 1.307 | 0.01256 | -0.149 | 104.015
5.5 | 1.365 | 0.01294 | -0.149 | 105.511
6 | 1.422 | 0.01333 | -0.15 | 106.732
6.5 | 1.477 | 0.01373 | -0.15 | 107.554
7 | 1.525 | 0.01409 | -0.151 | 108.205
7.5 | 1.569 | 0.0179 | -0.151 | 87.637
8 | 1.607 | 0.01884 | -0.152 | 85.288
8.5 | 1.606 | 0.02819 | -0.149 | 56.966
9 | 1.607 | 0.03249 | -0.148 | 49.442
9.5 | 1.606 | 0.03504 | -0.147 | 45.834
10 | 1.594 | 0.03774 | -0.146 | 42.25
10.5 | 1.571 | 0.0406 | -0.146 | 38.695
11 | 1.307 | 0.0792 | -0.04 | 16.5
11.5 | 1.272 | 0.08614 | -0.04 | 14.769
12 | 1.226 | 0.09339 | -0.039 | 13.126
12.5 | 1.168 | 0.10121 | -0.038 | 11.542
13 | 1.1 | 0.11171 | -0.035 | 9.846

## 22. Re 250k Mach 0.25 (2)
BIGFOIL.COM POLAR EXPORT
e855
EPPLER 855 |  |  |  | Cl Max: | 1.4407 | at alpha= | 10 | deg
XFOIL ncrit=9 |  |  |  | L/D Max: | 81.9451 | at alpha= | 8.5 | deg
Re: | 250000 |  |  | Cd Min: | 0.15723 | at alpha= | -14 | deg
Mach: | 0.25 |  |  | Cl=0 at alpha= | -4.6976 | deg
|  |  |  | @ Cl=0.1, Cd= | 0.01176
|  |  |  | @ Cl=0.4, Cd= | 0.012612
|  |  |  | @ Cl=0.6, Cd= | 0.013022
alpha (deg) | Cl | Cd | Cm | Cl/Cd
-14 | -0.3526 | 0.15723 | -0.0396 | -2.2426
-13.5 | -0.3593 | 0.1491 | -0.0448 | -2.4098
-13 | -0.3448 | 0.14188 | -0.0436 | -2.4302
-12.5 | -0.3316 | 0.13645 | -0.0433 | -2.4302
-12 | -0.3275 | 0.12982 | -0.0444 | -2.5227
-11.5 | -0.3454 | 0.11993 | -0.0504 | -2.88
-10.5 | -0.4186 | 0.08287 | -0.0595 | -5.0513
-10 | -0.4629 | 0.07086 | -0.0637 | -6.5326
-9.5 | -0.5084 | 0.05807 | -0.0737 | -8.755
-9 | -0.5202 | 0.04398 | -0.0943 | -11.8281
-8.5 | -0.4983 | 0.03472 | -0.1016 | -14.352
-8 | -0.4482 | 0.02839 | -0.1057 | -15.7872
-7.5 | -0.3906 | 0.02333 | -0.1079 | -16.7424
-7 | -0.322 | 0.02019 | -0.1105 | -15.9485
-6.5 | -0.2442 | 0.01714 | -0.1159 | -14.2474
-6 | -0.1637 | 0.0149 | -0.1216 | -10.9866
-5.5 | -0.0908 | 0.01309 | -0.1259 | -6.9366
-5 | -0.0349 | 0.01132 | -0.1272 | -3.083
-4.5 | 0.0228 | 0.01137 | -0.1268 | 2.0053
-4 | 0.0796 | 0.01166 | -0.1261 | 6.8268
-3.5 | 0.137 | 0.01194 | -0.1255 | 11.474
-3 | 0.1928 | 0.01212 | -0.1247 | 15.9076
-2.5 | 0.2483 | 0.01233 | -0.124 | 20.1379
-2 | 0.3044 | 0.01251 | -0.1235 | 24.3325
-1.5 | 0.3608 | 0.01257 | -0.1231 | 28.7033
-1 | 0.4174 | 0.01263 | -0.1229 | 33.0483
-0.5 | 0.4748 | 0.01273 | -0.1229 | 37.2977
0 | 0.5329 | 0.01288 | -0.123 | 41.3742
0.5 | 0.5887 | 0.01299 | -0.1227 | 45.3195
1 | 0.6446 | 0.01315 | -0.1225 | 49.019
1.5 | 0.7022 | 0.01336 | -0.1225 | 52.5599
2 | 0.7581 | 0.01355 | -0.1222 | 55.9483
2.5 | 0.8133 | 0.0138 | -0.1218 | 58.9348
3 | 0.8716 | 0.01408 | -0.122 | 61.9034
3.5 | 0.9234 | 0.01432 | -0.1209 | 64.4832
4 | 0.9799 | 0.01463 | -0.1206 | 66.9788
4.5 | 1.0293 | 0.01486 | -0.1188 | 69.2665
5 | 1.0755 | 0.01504 | -0.1161 | 71.5093
5.5 | 1.1375 | 0.0152 | -0.1168 | 74.8355
6 | 1.1883 | 0.01563 | -0.1156 | 76.0269
6.5 | 1.2374 | 0.01589 | -0.1137 | 77.8729
7 | 1.2844 | 0.01619 | -0.1114 | 79.3329
7.5 | 1.3288 | 0.01651 | -0.1086 | 80.4846
8 | 1.3686 | 0.01681 | -0.1048 | 81.4158
8.5 | 1.4029 | 0.01712 | -0.1 | 81.9451
9 | 1.4205 | 0.01756 | -0.0923 | 80.8941
9.5 | 1.4355 | 0.01834 | -0.0846 | 78.2715
10 | 1.4407 | 0.0198 | -0.0763 | 72.7626
10.5 | 1.4248 | 0.0228 | -0.0669 | 62.4912
11 | 1.3981 | 0.02755 | -0.0589 | 50.7477
11.5 | 1.3726 | 0.03346 | -0.0535 | 41.0221
12 | 1.3503 | 0.04011 | -0.0501 | 33.6649
12.5 | 1.3341 | 0.04689 | -0.048 | 28.4517
13 | 1.3223 | 0.05375 | -0.0469 | 24.6009
13.5 | 1.312 | 0.0609 | -0.0465 | 21.5435
14 | 1.3032 | 0.06827 | -0.0466 | 19.0889
14.5 | 1.2958 | 0.07582 | -0.0473 | 17.0905
15 | 1.2908 | 0.08344 | -0.0484 | 15.4698

## 23. Re 250k Mach 0.50 (1)
BIGFOIL.COM POLAR EXPORT
e855
EPPLER 855 |  |  |  | Cl Max: | 1.636 | at alpha= | 7 | deg
JavaFoil+Calcfoil stall+Eppler ext transition |  |  |  | L/D Max: | 100.625 | at alpha= | 4.5 | deg
Re: | 250000 |  |  | Cd Min: | 0.01148 | at alpha= | 1.5 | deg
Mach: | 0.5 |  |  | Cl=0 at alpha= | -5.4779 | deg
|  |  |  | @ Cl=0.1, Cd= | 0.013833
|  |  |  | @ Cl=0.4, Cd= | 0.01307
|  |  |  | @ Cl=0.6, Cd= | 0.013709
alpha (deg) | Cl | Cd | Cm | Cl/Cd
-20 | -0.806 | 0.27134 | -0.068 | -2.97
-19.5 | -0.78 | 0.2622 | -0.069 | -2.974
-19 | -0.749 | 0.24895 | -0.064 | -3.01
-18.5 | -0.722 | 0.24736 | -0.064 | -2.918
-18 | -0.695 | 0.23275 | -0.064 | -2.985
-17.5 | -0.668 | 0.22278 | -0.065 | -2.997
-17 | -0.64 | 0.22437 | -0.065 | -2.854
-16.5 | -0.613 | 0.22078 | -0.065 | -2.777
-16 | -0.586 | 0.21226 | -0.066 | -2.76
-15.5 | -0.557 | 0.19688 | -0.063 | -2.831
-15 | -0.529 | 0.19002 | -0.06 | -2.785
-14.5 | -0.502 | 0.18636 | -0.06 | -2.692
-14 | -0.474 | 0.18034 | -0.06 | -2.63
-13.5 | -0.447 | 0.17188 | -0.061 | -2.599
-13 | -0.419 | 0.16477 | -0.061 | -2.544
-12.5 | -0.391 | 0.16084 | -0.058 | -2.432
-12 | -0.363 | 0.15275 | -0.057 | -2.379
-11.5 | -0.336 | 0.14465 | -0.058 | -2.322
-11 | -0.308 | 0.13511 | -0.053 | -2.277
-10.5 | -0.28 | 0.126 | -0.053 | -2.222
-10 | -0.252 | 0.12277 | -0.053 | -2.055
-9.5 | -0.224 | 0.11553 | -0.048 | -1.941
-9 | -0.197 | 0.11276 | -0.048 | -1.743
-8.5 | -0.169 | 0.07283 | -0.046 | -2.315
-8 | -0.141 | 0.06122 | -0.046 | -2.299
-7.5 | -0.186 | 0.0604 | -0.043 | -3.086
-7 | -0.154 | 0.05268 | -0.042 | -2.92
-6.5 | -0.108 | 0.048 | -0.045 | -2.246
-6 | -0.066 | 0.01859 | -0.139 | -3.571
-5.5 | -0.003 | 0.01717 | -0.141 | -0.151
-5 | 0.065 | 0.01543 | -0.145 | 4.182
-4.5 | 0.136 | 0.01219 | -0.15 | 11.173
-4 | 0.209 | 0.01296 | -0.152 | 16.101
-3.5 | 0.28 | 0.01296 | -0.153 | 21.569
-3 | 0.351 | 0.01298 | -0.154 | 27.054
-2.5 | 0.422 | 0.01311 | -0.155 | 32.191
-2 | 0.493 | 0.01338 | -0.156 | 36.832
-1.5 | 0.564 | 0.01358 | -0.157 | 41.51
-1 | 0.634 | 0.01383 | -0.157 | 45.863
-0.5 | 0.705 | 0.01411 | -0.158 | 49.983
0 | 0.776 | 0.01442 | -0.159 | 53.824
0.5 | 0.842 | 0.0148 | -0.16 | 56.877
1 | 0.911 | 0.01523 | -0.161 | 59.847
1.5 | 0.978 | 0.01148 | -0.161 | 85.217
2 | 1.047 | 0.01177 | -0.162 | 88.971
2.5 | 1.116 | 0.01211 | -0.163 | 92.104
3 | 1.184 | 0.01243 | -0.163 | 95.22
3.5 | 1.252 | 0.01285 | -0.164 | 97.416
4 | 1.319 | 0.01327 | -0.165 | 99.421
4.5 | 1.385 | 0.01377 | -0.165 | 100.625
5 | 1.45 | 0.01756 | -0.166 | 82.571
5.5 | 1.511 | 0.01846 | -0.166 | 81.881
6 | 1.57 | 0.01938 | -0.167 | 80.984
6.5 | 1.619 | 0.02047 | -0.167 | 79.055
7 | 1.636 | 0.02199 | -0.166 | 74.386
7.5 | 1.617 | 0.0344 | -0.162 | 47.012
8 | 1.589 | 0.04143 | -0.16 | 38.341
8.5 | 1.267 | 0.06338 | -0.043 | 19.987
9 | 0.806 | 0.10919 | -0.044 | 7.38
9.5 | 0.833 | 0.11442 | -0.045 | 7.281
10 | 0.861 | 0.12323 | -0.054 | 6.984
10.5 | 0.888 | 0.13678 | -0.062 | 6.495
11 | 0.916 | 0.14816 | -0.069 | 6.185
11.5 | 0.944 | 0.15635 | -0.071 | 6.036
12 | 0.973 | 0.17113 | -0.081 | 5.686

## 24. Re 250k Mach 0.50 (2)
BIGFOIL.COM POLAR EXPORT
e855
EPPLER 855 |  |  |  | Cl Max: | 1.4209 | at alpha= | 9 | deg
XFOIL ncrit=9 |  |  |  | L/D Max: | 63.9895 | at alpha= | 7 | deg
Re: | 250000 |  |  | Cd Min: | 0.25552 | at alpha= | -20 | deg
Mach: | 0.5 |  |  | Cl=0 at alpha= | -4.5514 | deg
|  |  |  | @ Cl=0.1, Cd= | 0.01279
|  |  |  | @ Cl=0.4, Cd= | 0.01407
|  |  |  | @ Cl=0.6, Cd= | 0.014594
alpha (deg) | Cl | Cd | Cm | Cl/Cd
-20 | -0.5259 | 0.25552 | -0.0078 | -2.0582
-19.5 | -0.5096 | 0.24859 | -0.0129 | -2.05
-19 | -0.4941 | 0.24145 | -0.0173 | -2.0464
-18.5 | -0.4702 | 0.23322 | -0.0184 | -2.0161
-18 | -0.4509 | 0.2264 | -0.0211 | -1.9916
-17.5 | -0.4331 | 0.21926 | -0.0244 | -1.9753
-17 | -0.4254 | 0.21338 | -0.0302 | -1.9936
-16.5 | -0.405 | 0.2046 | -0.0319 | -1.9795
-16 | -0.3838 | 0.19739 | -0.0329 | -1.9444
-15.5 | -0.3667 | 0.19066 | -0.0349 | -1.9233
-15 | -0.3522 | 0.18369 | -0.0373 | -1.9174
-14.5 | -0.352 | 0.17746 | -0.0427 | -1.9835
-14 | -0.3364 | 0.1689 | -0.0438 | -1.9917
-13.5 | -0.3158 | 0.1622 | -0.0434 | -1.947
-13 | -0.3036 | 0.15567 | -0.0444 | -1.9503
-12.5 | -0.2976 | 0.14878 | -0.0465 | -2.0003
-12 | -0.3074 | 0.1415 | -0.0511 | -2.1724
-11.5 | -0.2995 | 0.13357 | -0.0506 | -2.2423
-11 | -0.2837 | 0.12875 | -0.0478 | -2.2035
-10.5 | -0.2887 | 0.12266 | -0.0476 | -2.3537
-10 | -0.2825 | 0.1093 | -0.0554 | -2.5846
-9.5 | -0.2743 | 0.09341 | -0.0689 | -2.9365
-9 | -0.2598 | 0.08063 | -0.081 | -3.2221
-8.5 | -0.2657 | 0.06461 | -0.0958 | -4.1124
-7.5 | -0.2902 | 0.0375 | -0.1273 | -7.7387
-7 | -0.2595 | 0.02754 | -0.1412 | -9.4227
-6.5 | -0.1943 | 0.02198 | -0.147 | -8.8399
-6 | -0.1402 | 0.01875 | -0.1461 | -7.4773
-5.5 | -0.0933 | 0.01664 | -0.1436 | -5.607
-5 | -0.0454 | 0.01497 | -0.141 | -3.0327
-4.5 | 0.0052 | 0.01324 | -0.1394 | 0.39275
-4 | 0.0625 | 0.01255 | -0.1378 | 4.9801
-3.5 | 0.128 | 0.01297 | -0.1364 | 9.8689
-3 | 0.1933 | 0.01334 | -0.1352 | 14.4903
-2.5 | 0.2579 | 0.0136 | -0.1342 | 18.9632
-2 | 0.3208 | 0.01389 | -0.133 | 23.0958
-1.5 | 0.384 | 0.01404 | -0.1322 | 27.3504
-1 | 0.4478 | 0.01416 | -0.1317 | 31.6243
-0.5 | 0.5125 | 0.01433 | -0.1315 | 35.7641
0 | 0.5787 | 0.01452 | -0.1315 | 39.8554
0.5 | 0.6392 | 0.01473 | -0.1305 | 43.3944
1 | 0.7024 | 0.01503 | -0.1301 | 46.7332
1.5 | 0.7677 | 0.01535 | -0.1299 | 50.013
2 | 0.8262 | 0.01576 | -0.1285 | 52.4239
2.5 | 0.8935 | 0.01619 | -0.1286 | 55.1884
3 | 0.9478 | 0.01667 | -0.1262 | 56.8566
3.5 | 1.0087 | 0.01722 | -0.125 | 58.5772
4 | 1.0656 | 0.01778 | -0.1228 | 59.9325
4.5 | 1.1174 | 0.01847 | -0.1198 | 60.4981
5 | 1.1796 | 0.01892 | -0.118 | 62.3467
5.5 | 1.212 | 0.01947 | -0.1109 | 62.2496
6 | 1.2609 | 0.01998 | -0.1068 | 63.1081
6.5 | 1.3073 | 0.02049 | -0.102 | 63.8019
7 | 1.3425 | 0.02098 | -0.0952 | 63.9895
7.5 | 1.3731 | 0.02163 | -0.0879 | 63.4813
8 | 1.4029 | 0.02233 | -0.0806 | 62.8258
8.5 | 1.4131 | 0.02388 | -0.072 | 59.175
9 | 1.4209 | 0.02616 | -0.0645 | 54.3157
9.5 | 1.4165 | 0.02994 | -0.0579 | 47.3113
10 | 1.3918 | 0.03607 | -0.0526 | 38.5861
10.5 | 1.3549 | 0.04415 | -0.0492 | 30.6886
11 | 1.3221 | 0.05279 | -0.0474 | 25.0445
11.5 | 1.2977 | 0.06137 | -0.0467 | 21.1455
12 | 1.2827 | 0.0697 | -0.0467 | 18.4032
12.5 | 1.2728 | 0.07797 | -0.0472 | 16.3242
13 | 1.2631 | 0.08667 | -0.0485 | 14.5737
13.5 | 1.255 | 0.09564 | -0.0503 | 13.1221
14 | 1.2462 | 0.10515 | -0.0529 | 11.8516

## 25. Re 500k Mach 0.00 (1)
BIGFOIL.COM POLAR EXPORT
e855
EPPLER 855 |  |  |  | Cl Max: | 1.635 | at alpha= | 10 | deg
JavaFoil+Calcfoil stall+Eppler ext transition |  |  |  | L/D Max: | 139.7 | at alpha= | 8 | deg
Re: | 500000 |  |  | Cd Min: | 0.00935 | at alpha= | -5 | deg
Mach: | 0 |  |  | Cl=0 at alpha= | -5.4833 | deg
|  |  |  | @ Cl=0.1, Cd= | 0.0093635
|  |  |  | @ Cl=0.4, Cd= | 0.0098847
|  |  |  | @ Cl=0.6, Cd= | 0.01036
alpha (deg) | Cl | Cd | Cm | Cl/Cd
-19 | -0.395 | 0.18147 | -0.04 | -2.179
-18.5 | -0.409 | 0.17005 | -0.039 | -2.405
-18 | -0.422 | 0.168 | -0.037 | -2.512
-17.5 | -0.435 | 0.15487 | -0.039 | -2.808
-17 | -0.447 | 0.14764 | -0.037 | -3.026
-16.5 | -0.458 | 0.14119 | -0.038 | -3.244
-16 | -0.468 | 0.13514 | -0.037 | -3.461
-15.5 | -0.476 | 0.12627 | -0.037 | -3.77
-15 | -0.483 | 0.11834 | -0.038 | -4.077
-14.5 | -0.487 | 0.11136 | -0.037 | -4.37
-14 | -0.488 | 0.10543 | -0.038 | -4.631
-13.5 | -0.487 | 0.10007 | -0.036 | -4.864
-13 | -0.482 | 0.09358 | -0.036 | -5.152
-12.5 | -0.474 | 0.0881 | -0.037 | -5.38
-12 | -0.462 | 0.08276 | -0.036 | -5.582
-11.5 | -0.446 | 0.07776 | -0.037 | -5.738
-11 | -0.426 | 0.07279 | -0.038 | -5.858
-10.5 | -0.403 | 0.06834 | -0.037 | -5.891
-10 | -0.375 | 0.06481 | -0.035 | -5.784
-9.5 | -0.344 | 0.06024 | -0.036 | -5.704
-9 | -0.309 | 0.05673 | -0.042 | -5.45
-8.5 | -0.313 | 0.0186 | -0.113 | -16.85
-8 | -0.231 | 0.05069 | -0.044 | -4.557
-7.5 | -0.227 | 0.01346 | -0.122 | -16.868
-7 | -0.175 | 0.01256 | -0.124 | -13.938
-6.5 | -0.12 | 0.01193 | -0.126 | -10.069
-6 | -0.062 | 0.01206 | -0.129 | -5.175
-5.5 | -0.002 | 0.01145 | -0.129 | -0.209
-5 | 0.058 | 0.00935 | -0.13 | 6.238
-4.5 | 0.12 | 0.00937 | -0.131 | 12.753
-4 | 0.181 | 0.00946 | -0.132 | 19.127
-3.5 | 0.242 | 0.00954 | -0.133 | 25.399
-3 | 0.304 | 0.00967 | -0.133 | 31.46
-2.5 | 0.366 | 0.00979 | -0.134 | 37.339
-2 | 0.427 | 0.00996 | -0.135 | 42.867
-1.5 | 0.488 | 0.01008 | -0.136 | 48.424
-1 | 0.549 | 0.01022 | -0.136 | 53.755
-0.5 | 0.611 | 0.01039 | -0.137 | 58.808
0 | 0.672 | 0.01059 | -0.138 | 63.472
0.5 | 0.73 | 0.01077 | -0.139 | 67.842
1 | 0.791 | 0.01099 | -0.139 | 71.998
1.5 | 0.852 | 0.01119 | -0.14 | 76.086
2 | 0.912 | 0.01141 | -0.141 | 79.9
2.5 | 0.972 | 0.01168 | -0.141 | 83.233
3 | 1.033 | 0.01198 | -0.142 | 86.221
3.5 | 1.093 | 0.01227 | -0.143 | 89.045
4 | 1.153 | 0.01258 | -0.143 | 91.589
4.5 | 1.212 | 0.01286 | -0.144 | 94.252
5 | 1.27 | 0.0132 | -0.145 | 96.207
5.5 | 1.328 | 0.01354 | -0.145 | 98.066
6 | 1.385 | 0.01337 | -0.146 | 103.576
6.5 | 1.439 | 0.01434 | -0.146 | 100.355
7 | 1.489 | 0.01432 | -0.147 | 104.045
7.5 | 1.536 | 0.01495 | -0.147 | 102.771
8 | 1.575 | 0.01127 | -0.148 | 139.7
8.5 | 1.605 | 0.021 | -0.147 | 76.396
9 | 1.62 | 0.0252 | -0.147 | 64.281
9.5 | 1.63 | 0.02685 | -0.146 | 60.708
10 | 1.635 | 0.02863 | -0.145 | 57.097
10.5 | 1.633 | 0.03063 | -0.145 | 53.307
11 | 1.624 | 0.0327 | -0.144 | 49.678
11.5 | 1.608 | 0.03516 | -0.144 | 45.741
12 | 1.585 | 0.03779 | -0.143 | 41.936
12.5 | 1.555 | 0.0408 | -0.143 | 38.11
13 | 1.518 | 0.04413 | -0.142 | 34.396
13.5 | 1.472 | 0.04837 | -0.141 | 30.439
14 | 1.241 | 0.10737 | -0.072 | 11.558
14.5 | 1.199 | 0.11405 | -0.053 | 10.513
15 | 1.159 | 0.12117 | -0.049 | 9.565

## 26. Re 500k Mach 0.00 (2)
BIGFOIL.COM POLAR EXPORT
e855
EPPLER 855 |  |  |  | Cl Max: | 1.4182 | at alpha= | 10 | deg
XFOIL ncrit=9 |  |  |  | L/D Max: | 111.659 | at alpha= | 7.5 | deg
Re: | 500000 |  |  | Cd Min: | 0.1781 | at alpha= | -16 | deg
Mach: | 0 |  |  | Cl=0 at alpha= | -4.8068 | deg
|  |  |  | @ Cl=0.1, Cd= | 0.008611
|  |  |  | @ Cl=0.4, Cd= | 0.0091808
|  |  |  | @ Cl=0.6, Cd= | 0.009525
alpha (deg) | Cl | Cd | Cm | Cl/Cd
-16 | -0.3987 | 0.1781 | -0.0275 | -2.2386
-15.5 | -0.3881 | 0.17176 | -0.0296 | -2.2595
-15 | -0.3894 | 0.16172 | -0.0345 | -2.4079
-14.5 | -0.3848 | 0.15338 | -0.0373 | -2.5088
-14 | -0.3755 | 0.1477 | -0.0373 | -2.5423
-13.5 | -0.3662 | 0.14199 | -0.0383 | -2.5791
-13 | -0.5145 | 0.08981 | -0.057 | -5.7288
-12.5 | -0.5766 | 0.07076 | -0.0675 | -8.1487
-12 | -0.6274 | 0.05803 | -0.0738 | -10.8116
-11.5 | -0.6746 | 0.04886 | -0.0759 | -13.8068
-11 | -0.6999 | 0.03906 | -0.0844 | -17.9186
-10.5 | -0.674 | 0.0314 | -0.0937 | -21.465
-10 | -0.6242 | 0.02648 | -0.0987 | -23.5725
-9.5 | -0.5727 | 0.02346 | -0.101 | -24.4118
-9 | -0.5247 | 0.01997 | -0.1024 | -26.2744
-8.5 | -0.47 | 0.01791 | -0.1039 | -26.2423
-8 | -0.4107 | 0.0159 | -0.1059 | -25.8302
-7.5 | -0.3357 | 0.0142 | -0.1112 | -23.6408
-7 | -0.2455 | 0.0124 | -0.1198 | -19.7984
-6.5 | -0.1715 | 0.0114 | -0.1245 | -15.0439
-6 | -0.1158 | 0.01069 | -0.1252 | -10.8326
-5.5 | -0.0661 | 0.01002 | -0.1246 | -6.5968
-5 | -0.0192 | 0.00904 | -0.1238 | -2.1239
-4.5 | 0.0305 | 0.00855 | -0.123 | 3.5673
-4 | 0.0834 | 0.00858 | -0.1224 | 9.7203
-3.5 | 0.137 | 0.00868 | -0.1219 | 15.7834
-3 | 0.1909 | 0.00879 | -0.1215 | 21.7179
-2.5 | 0.2451 | 0.00889 | -0.1211 | 27.5703
-2 | 0.2994 | 0.00902 | -0.1208 | 33.1929
-1.5 | 0.3538 | 0.00913 | -0.1205 | 38.7514
-1 | 0.4084 | 0.00919 | -0.1202 | 44.4396
-0.5 | 0.4631 | 0.00929 | -0.1201 | 49.8493
0 | 0.5179 | 0.00938 | -0.12 | 55.2132
0.5 | 0.5725 | 0.00945 | -0.1198 | 60.582
1 | 0.6275 | 0.0096 | -0.1198 | 65.3646
1.5 | 0.682 | 0.0097 | -0.1196 | 70.3093
2 | 0.7365 | 0.00985 | -0.1195 | 74.7716
2.5 | 0.7909 | 0.00999 | -0.1193 | 79.1692
3 | 0.8448 | 0.01013 | -0.1191 | 83.3959
3.5 | 0.8989 | 0.0103 | -0.1189 | 87.2718
4 | 0.9518 | 0.01044 | -0.1185 | 91.1686
4.5 | 1.0051 | 0.01065 | -0.1182 | 94.3756
5 | 1.0545 | 0.01071 | -0.1171 | 98.4594
5.5 | 1.1017 | 0.0108 | -0.1154 | 102.0093
6 | 1.1461 | 0.01068 | -0.1129 | 107.3127
6.5 | 1.1942 | 0.01095 | -0.1116 | 109.0594
7 | 1.2407 | 0.01121 | -0.11 | 110.678
7.5 | 1.2852 | 0.01151 | -0.1081 | 111.6594
8 | 1.3242 | 0.01186 | -0.105 | 111.6526
8.5 | 1.3609 | 0.01228 | -0.1016 | 110.8225
9 | 1.393 | 0.01291 | -0.0975 | 107.9009
9.5 | 1.4155 | 0.01397 | -0.0919 | 101.3243
10 | 1.4182 | 0.016 | -0.0837 | 88.6375
10.5 | 1.4151 | 0.01858 | -0.0756 | 76.1625
11 | 1.4128 | 0.02144 | -0.0686 | 65.8955
11.5 | 1.4117 | 0.02468 | -0.063 | 57.2002
12 | 1.4114 | 0.02834 | -0.0585 | 49.8024
12.5 | 1.4128 | 0.03233 | -0.0552 | 43.6994
13 | 1.4135 | 0.03681 | -0.0526 | 38.3999
13.5 | 1.413 | 0.04173 | -0.0507 | 33.8605
14 | 1.4127 | 0.04698 | -0.0494 | 30.0702
14.5 | 1.4108 | 0.05271 | -0.0486 | 26.7653
15 | 1.4067 | 0.05901 | -0.0483 | 23.8383

## 27. Re 500k Mach 0.10 (1)
BIGFOIL.COM POLAR EXPORT
e855
EPPLER 855 |  |  |  | Cl Max: | 1.633 | at alpha= | 10 | deg
JavaFoil+Calcfoil stall+Eppler ext transition |  |  |  | L/D Max: | 139.137 | at alpha= | 8 | deg
Re: | 500000 |  |  | Cd Min: | 0.00937 | at alpha= | -5 | deg
Mach: | 0.1 |  |  | Cl=0 at alpha= | -5.4836 | deg
|  |  |  | @ Cl=0.1, Cd= | 0.0093902
|  |  |  | @ Cl=0.4, Cd= | 0.0099105
|  |  |  | @ Cl=0.6, Cd= | 0.010384
alpha (deg) | Cl | Cd | Cm | Cl/Cd
-18.5 | -0.367 | 0.17291 | -0.04 | -2.12
-18 | -0.382 | 0.16621 | -0.039 | -2.299
-17.5 | -0.397 | 0.15795 | -0.038 | -2.516
-17 | -0.412 | 0.14856 | -0.039 | -2.775
-16.5 | -0.426 | 0.14528 | -0.038 | -2.932
-16 | -0.439 | 0.13757 | -0.038 | -3.19
-15.5 | -0.45 | 0.12896 | -0.038 | -3.491
-15 | -0.46 | 0.11983 | -0.038 | -3.835
-14.5 | -0.467 | 0.11275 | -0.037 | -4.139
-14 | -0.471 | 0.10591 | -0.036 | -4.448
-13.5 | -0.473 | 0.10165 | -0.037 | -4.649
-13 | -0.471 | 0.09478 | -0.037 | -4.965
-12.5 | -0.465 | 0.08946 | -0.037 | -5.196
-12 | -0.455 | 0.08349 | -0.037 | -5.451
-11.5 | -0.441 | 0.07833 | -0.037 | -5.631
-11 | -0.423 | 0.07341 | -0.037 | -5.761
-10.5 | -0.4 | 0.06863 | -0.037 | -5.835
-10 | -0.374 | 0.06509 | -0.035 | -5.743
-9.5 | -0.343 | 0.0607 | -0.039 | -5.657
-9 | -0.309 | 0.0569 | -0.041 | -5.435
-8.5 | -0.272 | 0.05335 | -0.043 | -5.097
-8 | -0.276 | 0.01467 | -0.12 | -18.834
-7.5 | -0.227 | 0.01366 | -0.122 | -16.651
-7 | -0.175 | 0.01272 | -0.124 | -13.782
-6.5 | -0.12 | 0.01204 | -0.127 | -9.998
-6 | -0.063 | 0.01208 | -0.129 | -5.189
-5.5 | -0.002 | 0.01164 | -0.13 | -0.207
-5 | 0.059 | 0.00937 | -0.131 | 6.256
-4.5 | 0.12 | 0.0094 | -0.132 | 12.783
-4 | 0.182 | 0.00949 | -0.132 | 19.173
-3.5 | 0.244 | 0.00957 | -0.133 | 25.463
-3 | 0.306 | 0.00969 | -0.134 | 31.54
-2.5 | 0.367 | 0.00982 | -0.135 | 37.422
-2 | 0.429 | 0.00999 | -0.136 | 42.948
-1.5 | 0.491 | 0.01011 | -0.136 | 48.516
-1 | 0.552 | 0.01026 | -0.137 | 53.828
-0.5 | 0.614 | 0.01042 | -0.138 | 58.887
0 | 0.675 | 0.01063 | -0.138 | 63.551
0.5 | 0.734 | 0.01081 | -0.139 | 67.904
1 | 0.795 | 0.01101 | -0.14 | 72.181
1.5 | 0.856 | 0.01125 | -0.141 | 76.067
2 | 0.917 | 0.01147 | -0.141 | 79.926
2.5 | 0.977 | 0.01175 | -0.142 | 83.164
3 | 1.038 | 0.01202 | -0.143 | 86.337
3.5 | 1.098 | 0.01233 | -0.143 | 89.031
4 | 1.158 | 0.01266 | -0.144 | 91.512
4.5 | 1.218 | 0.01295 | -0.145 | 94.045
5 | 1.276 | 0.01329 | -0.145 | 96.03
5.5 | 1.335 | 0.01304 | -0.146 | 102.345
6 | 1.392 | 0.01349 | -0.146 | 103.162
6.5 | 1.446 | 0.01449 | -0.147 | 99.824
7 | 1.496 | 0.01442 | -0.148 | 103.769
7.5 | 1.543 | 0.01509 | -0.148 | 102.264
8 | 1.581 | 0.01136 | -0.148 | 139.137
8.5 | 1.61 | 0.02132 | -0.148 | 75.484
9 | 1.621 | 0.02557 | -0.147 | 63.392
9.5 | 1.63 | 0.02729 | -0.146 | 59.727
10 | 1.633 | 0.02914 | -0.146 | 56.038
10.5 | 1.628 | 0.03122 | -0.145 | 52.16
11 | 1.616 | 0.03337 | -0.145 | 48.435
11.5 | 1.597 | 0.03598 | -0.144 | 44.374
12 | 1.569 | 0.03874 | -0.144 | 40.496
12.5 | 1.534 | 0.04188 | -0.143 | 36.615
13 | 1.491 | 0.04543 | -0.142 | 32.806
13.5 | 1.433 | 0.05095 | -0.14 | 28.124
14 | 1.206 | 0.1084 | -0.056 | 11.123
14.5 | 1.163 | 0.11513 | -0.049 | 10.101
15 | 1.118 | 0.12272 | -0.043 | 9.107

## 28. Re 500k Mach 0.10 (2)
BIGFOIL.COM POLAR EXPORT
e855
EPPLER 855 |  |  |  | Cl Max: | 1.4178 | at alpha= | 10 | deg
XFOIL ncrit=9 |  |  |  | L/D Max: | 111.233 | at alpha= | 7.5 | deg
Re: | 500000 |  |  | Cd Min: | 0.17877 | at alpha= | -16 | deg
Mach: | 0.1 |  |  | Cl=0 at alpha= | -4.798 | deg
|  |  |  | @ Cl=0.1, Cd= | 0.0086456
|  |  |  | @ Cl=0.4, Cd= | 0.0092094
|  |  |  | @ Cl=0.6, Cd= | 0.0095538
alpha (deg) | Cl | Cd | Cm | Cl/Cd
-16 | -0.3977 | 0.17877 | -0.0276 | -2.2246
-15.5 | -0.387 | 0.17236 | -0.0297 | -2.2453
-15 | -0.3883 | 0.16235 | -0.0346 | -2.3917
-14.5 | -0.3858 | 0.15339 | -0.0372 | -2.5152
-14 | -0.3727 | 0.14866 | -0.0372 | -2.5071
-13.5 | -0.3633 | 0.14288 | -0.0382 | -2.5427
-13 | -0.3585 | 0.13606 | -0.0398 | -2.6349
-12.5 | -0.539 | 0.07833 | -0.0629 | -6.8811
-12 | -0.5913 | 0.0636 | -0.0708 | -9.2972
-11.5 | -0.6383 | 0.05316 | -0.0746 | -12.0071
-11 | -0.677 | 0.04346 | -0.08 | -15.5775
-10.5 | -0.664 | 0.03378 | -0.094 | -19.6566
-10 | -0.6226 | 0.02776 | -0.0995 | -22.428
-9.5 | -0.5731 | 0.02419 | -0.102 | -23.6916
-9 | -0.5255 | 0.0205 | -0.1035 | -25.6341
-8.5 | -0.4712 | 0.01829 | -0.1049 | -25.7627
-8 | -0.4098 | 0.01647 | -0.1071 | -24.8816
-7.5 | -0.335 | 0.01436 | -0.1125 | -23.3287
-7 | -0.246 | 0.01251 | -0.1209 | -19.6643
-6.5 | -0.1724 | 0.0115 | -0.1253 | -14.9913
-6 | -0.1167 | 0.0108 | -0.1258 | -10.8056
-5 | -0.02 | 0.00918 | -0.1243 | -2.1786
-4.5 | 0.0295 | 0.00858 | -0.1235 | 3.4382
-4 | 0.0827 | 0.00862 | -0.1229 | 9.594
-3.5 | 0.1367 | 0.0087 | -0.1223 | 15.7126
-3 | 0.1909 | 0.00882 | -0.1219 | 21.644
-2.5 | 0.2455 | 0.00892 | -0.1215 | 27.5224
-2 | 0.3 | 0.00905 | -0.1211 | 33.1492
-1.5 | 0.3548 | 0.00916 | -0.1208 | 38.7336
-1 | 0.4097 | 0.00922 | -0.1206 | 44.436
-0.5 | 0.4648 | 0.00932 | -0.1205 | 49.8712
0 | 0.5199 | 0.00942 | -0.1203 | 55.1911
0.5 | 0.5748 | 0.00949 | -0.1202 | 60.569
1 | 0.6301 | 0.00963 | -0.1201 | 65.4309
1.5 | 0.6851 | 0.00976 | -0.12 | 70.1947
2 | 0.7398 | 0.00988 | -0.1198 | 74.8785
2.5 | 0.7948 | 0.01006 | -0.1197 | 79.006
3 | 0.8487 | 0.01018 | -0.1194 | 83.3694
3.5 | 0.9038 | 0.0104 | -0.1194 | 86.9038
4 | 0.9564 | 0.0105 | -0.1188 | 91.0857
4.5 | 1.0104 | 0.01073 | -0.1186 | 94.1659
5 | 1.0598 | 0.01078 | -0.1173 | 98.3117
5.5 | 1.1073 | 0.01087 | -0.1156 | 101.8675
6 | 1.1514 | 0.01073 | -0.1129 | 107.3066
6.5 | 1.2 | 0.01104 | -0.1116 | 108.6957
7 | 1.2463 | 0.0113 | -0.1098 | 110.292
7.5 | 1.2903 | 0.0116 | -0.1076 | 111.2328
8 | 1.3286 | 0.01197 | -0.1043 | 110.9942
8.5 | 1.3656 | 0.01239 | -0.1008 | 110.2179
9 | 1.397 | 0.01306 | -0.0965 | 106.9678
9.5 | 1.4171 | 0.01422 | -0.0905 | 99.6554
10 | 1.4178 | 0.01639 | -0.0821 | 86.504
10.5 | 1.4133 | 0.0191 | -0.0739 | 73.9948
11 | 1.4099 | 0.02214 | -0.067 | 63.6811
11.5 | 1.4094 | 0.02548 | -0.0617 | 55.314
12 | 1.407 | 0.02947 | -0.0573 | 47.7435
12.5 | 1.4082 | 0.03365 | -0.0542 | 41.8484
13 | 1.4076 | 0.03841 | -0.0518 | 36.6467
13.5 | 1.4063 | 0.04358 | -0.0501 | 32.2694
14 | 1.4056 | 0.04902 | -0.0489 | 28.674
14.5 | 1.4037 | 0.0549 | -0.0483 | 25.5683
15 | 1.4002 | 0.06127 | -0.0481 | 22.8529

## 29. Re 500k Mach 0.25 (1)
BIGFOIL.COM POLAR EXPORT
e855
EPPLER 855 |  |  |  | Cl Max: | 1.631 | at alpha= | 8.5 | deg
JavaFoil+Calcfoil stall+Eppler ext transition |  |  |  | L/D Max: | 138.615 | at alpha= | 7.5 | deg
Re: | 500000 |  |  | Cd Min: | 0.00961 | at alpha= | -4.5 | deg
Mach: | 0.25 |  |  | Cl=0 at alpha= | -5.4839 | deg
|  |  |  | @ Cl=0.1, Cd= | 0.010161
|  |  |  | @ Cl=0.4, Cd= | 0.010036
|  |  |  | @ Cl=0.6, Cd= | 0.010551
alpha (deg) | Cl | Cd | Cm | Cl/Cd
-16.5 | -0.065 | 0.15509 | -0.043 | -0.417
-16 | -0.139 | 0.14549 | -0.043 | -0.954
-15.5 | -0.198 | 0.13546 | -0.043 | -1.463
-15 | -0.244 | 0.12913 | -0.043 | -1.89
-14.5 | -0.283 | 0.12136 | -0.042 | -2.334
-14 | -0.317 | 0.11874 | -0.04 | -2.67
-13.5 | -0.345 | 0.1082 | -0.041 | -3.193
-13 | -0.368 | 0.10142 | -0.04 | -3.629
-12.5 | -0.384 | 0.09475 | -0.039 | -4.056
-12 | -0.394 | 0.0881 | -0.039 | -4.471
-11.5 | -0.396 | 0.08206 | -0.039 | -4.832
-11 | -0.392 | 0.07712 | -0.039 | -5.082
-10.5 | -0.38 | 0.0713 | -0.04 | -5.336
-10 | -0.362 | 0.06612 | -0.039 | -5.478
-9.5 | -0.338 | 0.06194 | -0.039 | -5.455
-9 | -0.308 | 0.058 | -0.037 | -5.309
-8.5 | -0.273 | 0.05424 | -0.041 | -5.037
-8 | -0.276 | 0.01656 | -0.121 | -16.642
-7.5 | -0.229 | 0.01481 | -0.124 | -15.478
-7 | -0.177 | 0.01366 | -0.126 | -12.984
-6.5 | -0.122 | 0.01276 | -0.129 | -9.544
-6 | -0.064 | 0.01123 | -0.131 | -5.666
-5.5 | -0.002 | 0.01208 | -0.134 | -0.205
-5 | 0.06 | 0.01112 | -0.134 | 5.411
-4.5 | 0.123 | 0.00961 | -0.135 | 12.836
-4 | 0.187 | 0.00967 | -0.136 | 19.33
-3.5 | 0.25 | 0.00971 | -0.137 | 25.781
-3 | 0.314 | 0.00984 | -0.138 | 31.927
-2.5 | 0.378 | 0.00997 | -0.138 | 37.855
-2 | 0.441 | 0.01016 | -0.139 | 43.403
-1.5 | 0.504 | 0.01028 | -0.14 | 49.069
-1 | 0.568 | 0.01046 | -0.141 | 54.274
-0.5 | 0.631 | 0.01064 | -0.142 | 59.282
0 | 0.694 | 0.01083 | -0.142 | 64.07
0.5 | 0.754 | 0.01103 | -0.143 | 68.371
1 | 0.817 | 0.01124 | -0.144 | 72.619
1.5 | 0.879 | 0.0115 | -0.144 | 76.457
2 | 0.941 | 0.01175 | -0.145 | 80.094
2.5 | 1.004 | 0.01206 | -0.146 | 83.204
3 | 1.066 | 0.01237 | -0.147 | 86.134
3.5 | 1.128 | 0.0127 | -0.147 | 88.822
4 | 1.189 | 0.01308 | -0.148 | 90.909
4.5 | 1.25 | 0.01341 | -0.149 | 93.218
5 | 1.311 | 0.01377 | -0.149 | 95.174
5.5 | 1.37 | 0.01424 | -0.15 | 96.209
6 | 1.428 | 0.01469 | -0.15 | 97.193
6.5 | 1.483 | 0.01464 | -0.151 | 101.282
7 | 1.528 | 0.01133 | -0.151 | 134.936
7.5 | 1.573 | 0.01135 | -0.152 | 138.615
8 | 1.612 | 0.01194 | -0.152 | 135.072
8.5 | 1.631 | 0.02369 | -0.152 | 68.836
9 | 1.624 | 0.0279 | -0.149 | 58.212
9.5 | 1.622 | 0.03002 | -0.149 | 54.051
10 | 1.61 | 0.03233 | -0.148 | 49.81
10.5 | 1.586 | 0.03495 | -0.148 | 45.382
11 | 1.549 | 0.03776 | -0.147 | 41.027
11.5 | 1.499 | 0.04101 | -0.146 | 36.546
12 | 1.24 | 0.08745 | -0.086 | 14.185
12.5 | 1.169 | 0.09493 | -0.049 | 12.311
13 | 1.1 | 0.10293 | -0.04 | 10.687
13.5 | 1.022 | 0.11164 | -0.041 | 9.158

## 30. Re 500k Mach 0.25 (2)
BIGFOIL.COM POLAR EXPORT
e855
EPPLER 855 |  |  |  | Cl Max: | 1.4255 | at alpha= | 9.5 | deg
XFOIL ncrit=9 |  |  |  | L/D Max: | 109.122 | at alpha= | 7.5 | deg
Re: | 500000 |  |  | Cd Min: | 0.16578 | at alpha= | -15 | deg
Mach: | 0.25 |  |  | Cl=0 at alpha= | -4.7454 | deg
|  |  |  | @ Cl=0.1, Cd= | 0.0088318
|  |  |  | @ Cl=0.4, Cd= | 0.0094228
|  |  |  | @ Cl=0.6, Cd= | 0.009781
alpha (deg) | Cl | Cd | Cm | Cl/Cd
-15 | -0.3826 | 0.16578 | -0.0354 | -2.3079
-14.5 | -0.3742 | 0.15835 | -0.0367 | -2.3631
-14 | -0.3596 | 0.15332 | -0.037 | -2.3454
-13.5 | -0.3504 | 0.14711 | -0.0383 | -2.3819
-13 | -0.3452 | 0.14006 | -0.04 | -2.4647
-12.5 | -0.3524 | 0.12906 | -0.0447 | -2.7305
-12 | -0.3777 | 0.1122 | -0.0476 | -3.3663
-11.5 | -0.4925 | 0.0776 | -0.0617 | -6.3466
-11 | -0.5399 | 0.06432 | -0.0678 | -8.394
-10.5 | -0.5659 | 0.05191 | -0.0789 | -10.9016
-10 | -0.5679 | 0.03893 | -0.0968 | -14.5877
-9.5 | -0.5583 | 0.03041 | -0.1064 | -18.3591
-9 | -0.5234 | 0.02438 | -0.1095 | -21.4684
-8.5 | -0.4742 | 0.0208 | -0.1109 | -22.7981
-8 | -0.4138 | 0.01799 | -0.1131 | -23.0017
-7.5 | -0.3322 | 0.01545 | -0.1196 | -21.5016
-7 | -0.2408 | 0.01335 | -0.1279 | -18.0375
-6.5 | -0.177 | 0.01214 | -0.1298 | -14.5799
-6 | -0.124 | 0.0114 | -0.1292 | -10.8772
-5.5 | -0.074 | 0.01072 | -0.128 | -6.903
-5 | -0.0249 | 0.00987 | -0.1269 | -2.5228
-4.5 | 0.024 | 0.00886 | -0.126 | 2.7088
-4 | 0.0787 | 0.00879 | -0.1253 | 8.9534
-3.5 | 0.1347 | 0.0089 | -0.1247 | 15.1348
-3 | 0.1908 | 0.00899 | -0.1241 | 21.2236
-2.5 | 0.2473 | 0.00909 | -0.1237 | 27.2057
-2 | 0.3038 | 0.00922 | -0.1233 | 32.9501
-1.5 | 0.3604 | 0.00936 | -0.123 | 38.5043
-1 | 0.4172 | 0.00945 | -0.1227 | 44.1481
-0.5 | 0.474 | 0.00953 | -0.1225 | 49.7377
0 | 0.531 | 0.00961 | -0.1224 | 55.2549
0.5 | 0.5881 | 0.00976 | -0.1223 | 60.2561
1 | 0.6447 | 0.00986 | -0.122 | 65.3854
1.5 | 0.7016 | 0.01 | -0.1219 | 70.16
2 | 0.758 | 0.01014 | -0.1216 | 74.7535
2.5 | 0.8146 | 0.0103 | -0.1214 | 79.0874
3 | 0.8709 | 0.01049 | -0.1212 | 83.0219
3.5 | 0.9266 | 0.01066 | -0.1207 | 86.9231
4 | 0.9827 | 0.01089 | -0.1204 | 90.2388
4.5 | 1.0367 | 0.01105 | -0.1196 | 93.819
5 | 1.0902 | 0.01126 | -0.1186 | 96.8206
5.5 | 1.1383 | 0.01131 | -0.1164 | 100.6454
6.5 | 1.2294 | 0.01141 | -0.1108 | 107.7476
7 | 1.2756 | 0.01173 | -0.1084 | 108.7468
7.5 | 1.3171 | 0.01207 | -0.105 | 109.1218
8 | 1.3555 | 0.01249 | -0.101 | 108.5268
8.5 | 1.3901 | 0.01307 | -0.0965 | 106.3581
9 | 1.4162 | 0.01401 | -0.0908 | 101.0849
9.5 | 1.4255 | 0.01575 | -0.0831 | 90.5079
10 | 1.4159 | 0.01866 | -0.0738 | 75.8789
10.5 | 1.4054 | 0.02221 | -0.066 | 63.2778
11 | 1.3967 | 0.02636 | -0.06 | 52.9856
11.5 | 1.3919 | 0.03091 | -0.0558 | 45.0307
12 | 1.3877 | 0.03595 | -0.0527 | 38.6008
12.5 | 1.3813 | 0.04164 | -0.0505 | 33.1724
13 | 1.3779 | 0.04744 | -0.049 | 29.0451
13.5 | 1.3746 | 0.05358 | -0.0481 | 25.6551
14 | 1.3706 | 0.06012 | -0.0477 | 22.7977
14.5 | 1.3646 | 0.06724 | -0.0479 | 20.2945

## 31. Re 500k Mach 0.50 (1)
BIGFOIL.COM POLAR EXPORT
e855
EPPLER 855 |  |  |  | Cl Max: | 1.665 | at alpha= | 7 | deg
JavaFoil+Calcfoil stall+Eppler ext transition |  |  |  | L/D Max: | 132.067 | at alpha= | 5 | deg
Re: | 500000 |  |  | Cd Min: | 0.01046 | at alpha= | -4.5 | deg
Mach: | 0.5 |  |  | Cl=0 at alpha= | -5.4783 | deg
|  |  |  | @ Cl=0.1, Cd= | 0.011526
|  |  |  | @ Cl=0.4, Cd= | 0.010731
|  |  |  | @ Cl=0.6, Cd= | 0.011293
alpha (deg) | Cl | Cd | Cm | Cl/Cd
-20 | -0.806 | 0.23061 | -0.068 | -3.496
-19.5 | -0.781 | 0.22648 | -0.07 | -3.447
-19 | -0.75 | 0.21441 | -0.066 | -3.498
-18.5 | -0.722 | 0.20784 | -0.065 | -3.474
-18 | -0.695 | 0.19783 | -0.065 | -3.513
-17.5 | -0.668 | 0.18986 | -0.065 | -3.517
-17 | -0.641 | 0.18569 | -0.065 | -3.449
-16.5 | -0.613 | 0.18063 | -0.066 | -3.395
-16 | -0.586 | 0.17972 | -0.066 | -3.26
-15.5 | -0.558 | 0.16933 | -0.065 | -3.297
-15 | -0.529 | 0.16215 | -0.061 | -3.265
-14.5 | -0.502 | 0.15707 | -0.061 | -3.195
-14 | -0.474 | 0.14932 | -0.061 | -3.177
-13.5 | -0.447 | 0.14317 | -0.061 | -3.121
-13 | -0.419 | 0.13994 | -0.061 | -2.996
-12.5 | -0.391 | 0.13269 | -0.059 | -2.949
-12 | -0.363 | 0.12835 | -0.058 | -2.832
-11.5 | -0.336 | 0.12251 | -0.058 | -2.741
-11 | -0.308 | 0.11705 | -0.054 | -2.63
-10.5 | -0.28 | 0.1048 | -0.054 | -2.672
-10 | -0.252 | 0.10174 | -0.055 | -2.48
-9.5 | -0.224 | 0.07928 | -0.05 | -2.83
-9 | -0.197 | 0.066 | -0.051 | -2.978
-8.5 | -0.169 | 0.06647 | -0.049 | -2.537
-8 | -0.141 | 0.05741 | -0.048 | -2.453
-7.5 | -0.186 | 0.05297 | -0.045 | -3.52
-7 | -0.154 | 0.04925 | -0.043 | -3.123
-6.5 | -0.127 | 0.01693 | -0.138 | -7.502
-6 | -0.067 | 0.01544 | -0.141 | -4.347
-5.5 | -0.003 | 0.01421 | -0.143 | -0.185
-5 | 0.066 | 0.01248 | -0.147 | 5.261
-4.5 | 0.138 | 0.01046 | -0.151 | 13.144
-4 | 0.209 | 0.0105 | -0.152 | 19.874
-3.5 | 0.28 | 0.01055 | -0.153 | 26.501
-3 | 0.351 | 0.0106 | -0.154 | 33.127
-2.5 | 0.422 | 0.01079 | -0.155 | 39.131
-2 | 0.493 | 0.01097 | -0.156 | 44.948
-1.5 | 0.564 | 0.01118 | -0.157 | 50.416
-1 | 0.634 | 0.0114 | -0.157 | 55.659
-0.5 | 0.705 | 0.01161 | -0.158 | 60.759
0 | 0.776 | 0.01182 | -0.159 | 65.66
0.5 | 0.842 | 0.01212 | -0.16 | 69.452
1 | 0.911 | 0.01243 | -0.161 | 73.313
1.5 | 0.981 | 0.01282 | -0.162 | 76.512
2 | 1.05 | 0.01324 | -0.162 | 79.289
2.5 | 1.119 | 0.01368 | -0.163 | 81.815
3 | 1.188 | 0.01416 | -0.164 | 83.928
3.5 | 1.257 | 0.01471 | -0.165 | 85.466
4 | 1.322 | 0.01084 | -0.165 | 121.908
4.5 | 1.388 | 0.01053 | -0.166 | 131.849
5 | 1.453 | 0.011 | -0.166 | 132.067
5.5 | 1.515 | 0.01149 | -0.167 | 131.893
6 | 1.575 | 0.01202 | -0.167 | 131.109
6.5 | 1.628 | 0.0126 | -0.168 | 129.218
7 | 1.665 | 0.01725 | -0.169 | 96.506
7.5 | 1.636 | 0.02907 | -0.164 | 56.265
8 | 1.602 | 0.03585 | -0.162 | 44.699
8.5 | 1.494 | 0.04018 | -0.161 | 37.182
9 | 0.807 | 0.07022 | -0.063 | 11.491
9.5 | 0.833 | 0.09164 | -0.049 | 9.092
10 | 0.861 | 0.10498 | -0.056 | 8.199
10.5 | 0.889 | 0.11517 | -0.063 | 7.715
11 | 0.917 | 0.12322 | -0.07 | 7.438
11.5 | 0.944 | 0.12807 | -0.072 | 7.37
12 | 0.973 | 0.14108 | -0.081 | 6.898

## 32. Re 500k Mach 0.50 (2)
BIGFOIL.COM POLAR EXPORT
e855
EPPLER 855 |  |  |  | Cl Max: | 1.4623 | at alpha= | 8.5 | deg
XFOIL ncrit=9 |  |  |  | L/D Max: | 97.0233 | at alpha= | 6.5 | deg
Re: | 500000 |  |  | Cd Min: | 0.20306 | at alpha= | -20 | deg
Mach: | 0.5 |  |  | Cl=0 at alpha= | -4.5253 | deg
|  |  |  | @ Cl=0.1, Cd= | 0.0097049
|  |  |  | @ Cl=0.4, Cd= | 0.010242
|  |  |  | @ Cl=0.6, Cd= | 0.010659
alpha (deg) | Cl | Cd | Cm | Cl/Cd
-20 | -0.3092 | 0.20306 | -0.0275 | -1.5227
-19.5 | -0.299 | 0.19798 | -0.0294 | -1.5103
-19 | -0.2911 | 0.19253 | -0.0318 | -1.512
-18.5 | -0.2876 | 0.18752 | -0.0346 | -1.5337
-18 | -0.2724 | 0.18233 | -0.035 | -1.494
-17.5 | -0.2617 | 0.17797 | -0.0361 | -1.4705
-17 | -0.2527 | 0.17338 | -0.0375 | -1.4575
-16.5 | -0.2515 | 0.16827 | -0.0403 | -1.4946
-16 | -0.2434 | 0.16315 | -0.041 | -1.4919
-15.5 | -0.3799 | 0.18727 | -0.0352 | -2.0286
-15 | -0.3601 | 0.18089 | -0.0358 | -1.9907
-14.5 | -0.3451 | 0.17431 | -0.0375 | -1.9798
-14 | -0.3319 | 0.16737 | -0.0393 | -1.983
-13.5 | -0.3282 | 0.1589 | -0.0434 | -2.0654
-13 | -0.322 | 0.15089 | -0.0458 | -2.134
-12.5 | -0.3135 | 0.14344 | -0.0464 | -2.1856
-12 | -0.3035 | 0.13729 | -0.0462 | -2.2106
-11.5 | -0.304 | 0.12833 | -0.0472 | -2.3689
-11 | -0.2833 | 0.11739 | -0.0555 | -2.4133
-10.5 | -0.275 | 0.10274 | -0.0663 | -2.6767
-10 | -0.2643 | 0.09041 | -0.0765 | -2.9233
-9.5 | -0.2699 | 0.07527 | -0.089 | -3.5858
-9 | -0.2859 | 0.06014 | -0.1016 | -4.7539
-8.5 | -0.3077 | 0.04711 | -0.1131 | -6.5315
-8 | -0.2974 | 0.03428 | -0.1326 | -8.6756
-7.5 | -0.2363 | 0.02287 | -0.1575 | -10.3323
-7 | -0.2158 | 0.01901 | -0.1549 | -11.3519
-6.5 | -0.1914 | 0.01648 | -0.1493 | -11.6141
-6 | -0.1548 | 0.01463 | -0.1446 | -10.581
-5.5 | -0.1081 | 0.0132 | -0.1411 | -8.1894
-5 | -0.0535 | 0.01219 | -0.1388 | -4.3888
-4 | 0.0592 | 0.00988 | -0.1359 | 5.9919
-3.5 | 0.1221 | 0.00961 | -0.1348 | 12.7055
-3 | 0.1873 | 0.00972 | -0.1339 | 19.2695
-2.5 | 0.2528 | 0.00988 | -0.1331 | 25.587
-2 | 0.3179 | 0.01003 | -0.1325 | 31.6949
-1.5 | 0.3828 | 0.01021 | -0.1319 | 37.4927
-1 | 0.4476 | 0.01033 | -0.1314 | 43.3301
-0.5 | 0.5123 | 0.01044 | -0.131 | 49.0709
0 | 0.5776 | 0.01061 | -0.1307 | 54.4392
0.5 | 0.6415 | 0.01075 | -0.1302 | 59.6744
1 | 0.7064 | 0.01095 | -0.1298 | 64.5114
1.5 | 0.7703 | 0.01113 | -0.1292 | 69.2093
2 | 0.8344 | 0.01138 | -0.1286 | 73.3216
2.5 | 0.8986 | 0.01165 | -0.1279 | 77.133
3 | 0.9612 | 0.01193 | -0.1268 | 80.57
3.5 | 1.0247 | 0.01224 | -0.1257 | 83.7173
4 | 1.0859 | 0.01258 | -0.1241 | 86.3196
4.5 | 1.148 | 0.01292 | -0.1225 | 88.8545
5 | 1.2031 | 0.01325 | -0.1193 | 90.8
5.5 | 1.2553 | 0.01355 | -0.1155 | 92.6421
6 | 1.2968 | 0.01376 | -0.1093 | 94.2442
6.5 | 1.3331 | 0.01374 | -0.102 | 97.0233
7 | 1.3749 | 0.01434 | -0.0963 | 95.8787
7.5 | 1.4126 | 0.01512 | -0.09 | 93.4259
8 | 1.4434 | 0.01624 | -0.0831 | 88.8793
8.5 | 1.4623 | 0.01809 | -0.0755 | 80.8347
9 | 1.4533 | 0.0218 | -0.0669 | 66.6651
10 | 1.3874 | 0.03554 | -0.0549 | 39.0377
10.5 | 1.3604 | 0.04333 | -0.052 | 31.3963
11 | 1.3396 | 0.05119 | -0.0503 | 26.1692
11.5 | 1.3254 | 0.05899 | -0.0494 | 22.4682
12 | 1.3154 | 0.06687 | -0.0492 | 19.671
12.5 | 1.3091 | 0.07481 | -0.0496 | 17.499
13 | 1.3003 | 0.08345 | -0.0508 | 15.5818
13.5 | 1.2952 | 0.09209 | -0.0524 | 14.0645

## 33. Re 750k Mach 0.00 (1)
BIGFOIL.COM POLAR EXPORT
e855
EPPLER 855 |  |  |  | Cl Max: | 1.646 | at alpha= | 10 | deg
JavaFoil+Calcfoil stall+Eppler ext transition |  |  |  | L/D Max: | 116.475 | at alpha= | 7 | deg
Re: | 750000 |  |  | Cd Min: | 0.00837 | at alpha= | -5 | deg
Mach: | 0 |  |  | Cl=0 at alpha= | -5.4833 | deg
|  |  |  | @ Cl=0.1, Cd= | 0.0084174
|  |  |  | @ Cl=0.4, Cd= | 0.0089057
|  |  |  | @ Cl=0.6, Cd= | 0.0093763
alpha (deg) | Cl | Cd | Cm | Cl/Cd
-19 | -0.396 | 0.17209 | -0.042 | -2.3
-18.5 | -0.409 | 0.16423 | -0.042 | -2.492
-18 | -0.422 | 0.15511 | -0.041 | -2.723
-17.5 | -0.435 | 0.14941 | -0.043 | -2.913
-17 | -0.447 | 0.13991 | -0.041 | -3.196
-16.5 | -0.458 | 0.13442 | -0.043 | -3.411
-16 | -0.468 | 0.12735 | -0.04 | -3.675
-15.5 | -0.476 | 0.12055 | -0.04 | -3.951
-15 | -0.483 | 0.11386 | -0.041 | -4.24
-14.5 | -0.487 | 0.10691 | -0.039 | -4.553
-14 | -0.488 | 0.10191 | -0.04 | -4.793
-13.5 | -0.487 | 0.09711 | -0.039 | -5.014
-13 | -0.482 | 0.08993 | -0.039 | -5.362
-12.5 | -0.474 | 0.08559 | -0.04 | -5.54
-12 | -0.462 | 0.08038 | -0.04 | -5.75
-11.5 | -0.446 | 0.07582 | -0.04 | -5.887
-11 | -0.427 | 0.07108 | -0.042 | -6.002
-10.5 | -0.403 | 0.06651 | -0.041 | -6.056
-10 | -0.375 | 0.06293 | -0.039 | -5.96
-9.5 | -0.344 | 0.0589 | -0.042 | -5.838
-9 | -0.365 | 0.01557 | -0.115 | -23.439
-8.5 | -0.324 | 0.01428 | -0.118 | -22.663
-8 | -0.278 | 0.01303 | -0.121 | -21.357
-7.5 | -0.229 | 0.0121 | -0.123 | -18.925
-7 | -0.177 | 0.01134 | -0.125 | -15.572
-6.5 | -0.121 | 0.01058 | -0.127 | -11.423
-6 | -0.062 | 0.01098 | -0.129 | -5.686
-5.5 | -0.002 | 0.01041 | -0.129 | -0.23
-5 | 0.058 | 0.00837 | -0.13 | 6.967
-4.5 | 0.12 | 0.00844 | -0.131 | 14.155
-4 | 0.181 | 0.00851 | -0.132 | 21.262
-3.5 | 0.242 | 0.00859 | -0.133 | 28.227
-3 | 0.304 | 0.0087 | -0.133 | 34.98
-2.5 | 0.366 | 0.00885 | -0.134 | 41.33
-2 | 0.427 | 0.00895 | -0.135 | 47.676
-1.5 | 0.488 | 0.00909 | -0.136 | 53.709
-1 | 0.549 | 0.00922 | -0.136 | 59.597
-0.5 | 0.611 | 0.00941 | -0.137 | 64.93
0 | 0.672 | 0.00954 | -0.138 | 70.442
0.5 | 0.73 | 0.00972 | -0.139 | 75.103
1 | 0.791 | 0.00993 | -0.139 | 79.652
1.5 | 0.852 | 0.01011 | -0.14 | 84.189
2 | 0.912 | 0.01033 | -0.141 | 88.308
2.5 | 0.972 | 0.01057 | -0.141 | 92.006
3 | 1.033 | 0.01082 | -0.142 | 95.449
3.5 | 1.093 | 0.01112 | -0.143 | 98.263
4 | 1.153 | 0.01137 | -0.143 | 101.382
4.5 | 1.212 | 0.01165 | -0.144 | 104.056
5 | 1.27 | 0.0114 | -0.145 | 111.411
5.5 | 1.328 | 0.01228 | -0.145 | 108.143
6 | 1.385 | 0.01213 | -0.146 | 114.187
6.5 | 1.439 | 0.01297 | -0.146 | 111.008
7 | 1.489 | 0.01279 | -0.147 | 116.475
7.5 | 1.536 | 0.01336 | -0.147 | 115.011
8 | 1.58 | 0.0141 | -0.148 | 112.023
8.5 | 1.607 | 0.01461 | -0.148 | 109.963
9 | 1.631 | 0.02319 | -0.148 | 70.32
9.5 | 1.643 | 0.02459 | -0.147 | 66.791
10 | 1.646 | 0.02618 | -0.146 | 62.858
10.5 | 1.643 | 0.02796 | -0.146 | 58.78
11 | 1.634 | 0.02982 | -0.145 | 54.805
11.5 | 1.618 | 0.03205 | -0.145 | 50.484
12 | 1.594 | 0.03445 | -0.144 | 46.281
12.5 | 1.564 | 0.03721 | -0.144 | 42.035
13 | 1.528 | 0.04022 | -0.143 | 37.988
13.5 | 1.485 | 0.04376 | -0.142 | 33.932
14 | 1.437 | 0.0477 | -0.141 | 30.122
14.5 | 1.382 | 0.0527 | -0.14 | 26.233
15 | 1.316 | 0.0609 | -0.137 | 21.617

## 34. Re 750k Mach 0.00 (2)
BIGFOIL.COM POLAR EXPORT
e855
EPPLER 855 |  |  |  | Cl Max: | 1.4541 | at alpha= | 15.5 | deg
XFOIL ncrit=9 |  |  |  | L/D Max: | 128.357 | at alpha= | 7.5 | deg
Re: | 750000 |  |  | Cd Min: | 0.22768 | at alpha= | -20 | deg
Mach: | 0 |  |  | Cl=0 at alpha= | -4.8091 | deg
|  |  |  | @ Cl=0.1, Cd= | 0.00762
|  |  |  | @ Cl=0.4, Cd= | 0.0079818
|  |  |  | @ Cl=0.6, Cd= | 0.0083088
alpha (deg) | Cl | Cd | Cm | Cl/Cd
-20 | -0.502 | 0.22768 | -0.0067 | -2.2048
-19.5 | -0.4911 | 0.22037 | -0.0104 | -2.2285
-19 | -0.4774 | 0.21421 | -0.0123 | -2.2287
-18.5 | -0.4626 | 0.20913 | -0.0144 | -2.212
-18 | -0.4487 | 0.20359 | -0.0167 | -2.2039
-17.5 | -0.4359 | 0.19755 | -0.0191 | -2.2065
-16.5 | -0.4232 | 0.17967 | -0.0261 | -2.3554
-16 | -0.4094 | 0.17464 | -0.0273 | -2.3443
-15.5 | -0.3969 | 0.16922 | -0.0288 | -2.3455
-15 | -0.387 | 0.163 | -0.0307 | -2.3742
-14.5 | -0.3818 | 0.15512 | -0.0333 | -2.4613
-13.5 | -0.6395 | 0.07236 | -0.0662 | -8.8378
-13 | -0.7017 | 0.05699 | -0.0741 | -12.3127
-12.5 | -0.746 | 0.04702 | -0.0771 | -15.8656
-12 | -0.7754 | 0.03905 | -0.0797 | -19.8566
-11.5 | -0.7522 | 0.03154 | -0.0909 | -23.8491
-11 | -0.7087 | 0.02669 | -0.0988 | -26.553
-10 | -0.6138 | 0.02072 | -0.1037 | -29.6236
-9.5 | -0.566 | 0.01818 | -0.1048 | -31.1331
-9 | -0.5169 | 0.0161 | -0.1054 | -32.1056
-8.5 | -0.4539 | 0.01449 | -0.1082 | -31.3251
-8 | -0.3708 | 0.01275 | -0.1154 | -29.0824
-7.5 | -0.2755 | 0.01151 | -0.1249 | -23.9357
-7 | -0.2134 | 0.01071 | -0.127 | -19.9253
-6.5 | -0.164 | 0.01023 | -0.1261 | -16.0313
-6 | -0.1157 | 0.00981 | -0.125 | -11.7941
-5.5 | -0.0669 | 0.00934 | -0.124 | -7.1627
-5 | -0.0184 | 0.00871 | -0.1231 | -2.1125
-4.5 | 0.0298 | 0.00783 | -0.1225 | 3.8059
-4 | 0.0819 | 0.00762 | -0.122 | 10.748
-3.5 | 0.1361 | 0.00762 | -0.1216 | 17.8609
-3 | 0.1906 | 0.00768 | -0.1214 | 24.8177
-2.5 | 0.2452 | 0.00774 | -0.1211 | 31.6796
-2 | 0.3001 | 0.00782 | -0.1209 | 38.376
-1.5 | 0.3547 | 0.00792 | -0.1207 | 44.7854
-0.5 | 0.4646 | 0.00807 | -0.1204 | 57.5713
0 | 0.5196 | 0.00815 | -0.1203 | 63.7546
0.5 | 0.5741 | 0.00829 | -0.1201 | 69.2521
1 | 0.6291 | 0.00833 | -0.12 | 75.5222
1.5 | 0.6836 | 0.00846 | -0.1198 | 80.8038
2 | 0.7381 | 0.00857 | -0.1197 | 86.126
2.5 | 0.7923 | 0.0087 | -0.1195 | 91.069
3 | 0.8461 | 0.00882 | -0.1192 | 95.9297
3.5 | 0.8999 | 0.00897 | -0.119 | 100.3233
4 | 0.9529 | 0.00909 | -0.1186 | 104.8295
5 | 1.0558 | 0.00941 | -0.1172 | 112.1998
5.5 | 1.1046 | 0.00948 | -0.1159 | 116.519
6 | 1.1525 | 0.00954 | -0.1144 | 120.8071
6.5 | 1.1974 | 0.00943 | -0.1121 | 126.9777
7 | 1.2442 | 0.00972 | -0.1106 | 128.0041
7.5 | 1.2887 | 0.01004 | -0.1086 | 128.3566
8 | 1.3289 | 0.01049 | -0.1058 | 126.6826
8.5 | 1.3666 | 0.01107 | -0.1027 | 123.4508
9 | 1.3946 | 0.01207 | -0.098 | 115.5427
9.5 | 1.4047 | 0.01387 | -0.0907 | 101.2761
10 | 1.4101 | 0.01593 | -0.083 | 88.5185
10.5 | 1.4163 | 0.01806 | -0.0762 | 78.4219
11 | 1.4218 | 0.02045 | -0.07 | 69.5257
11.5 | 1.4273 | 0.02315 | -0.0648 | 61.6544
12 | 1.4355 | 0.02605 | -0.0606 | 55.1056
12.5 | 1.4422 | 0.02941 | -0.0572 | 49.0377
13 | 1.4467 | 0.03329 | -0.0543 | 43.4575
13.5 | 1.4502 | 0.03761 | -0.0521 | 38.5589
14 | 1.452 | 0.04239 | -0.0504 | 34.2534
14.5 | 1.4521 | 0.04765 | -0.0492 | 30.4743
15 | 1.454 | 0.05299 | -0.0485 | 27.4391
15.5 | 1.4541 | 0.05881 | -0.0483 | 24.7254
16 | 1.4509 | 0.0653 | -0.0485 | 22.219
16.5 | 1.4448 | 0.07247 | -0.0492 | 19.9365
17 | 1.4423 | 0.07942 | -0.0503 | 18.1604
17.5 | 1.4327 | 0.0877 | -0.0521 | 16.3364
18 | 1.429 | 0.09535 | -0.0541 | 14.9869
18.5 | 1.4211 | 0.1039 | -0.0567 | 13.6776
19 | 1.4046 | 0.11407 | -0.0604 | 12.3135
19.5 | 1.3937 | 0.12357 | -0.0643 | 11.2786
20 | 1.3855 | 0.13273 | -0.0685 | 10.4385

## 35. Re 750k Mach 0.10 (1)
BIGFOIL.COM POLAR EXPORT
e855
EPPLER 855 |  |  |  | Cl Max: | 1.644 | at alpha= | 10 | deg
JavaFoil+Calcfoil stall+Eppler ext transition |  |  |  | L/D Max: | 114.981 | at alpha= | 6.5 | deg
Re: | 750000 |  |  | Cd Min: | 0.00839 | at alpha= | -5 | deg
Mach: | 0.1 |  |  | Cl=0 at alpha= | -5.4836 | deg
|  |  |  | @ Cl=0.1, Cd= | 0.008437
|  |  |  | @ Cl=0.4, Cd= | 0.0089286
|  |  |  | @ Cl=0.6, Cd= | 0.0093893
alpha (deg) | Cl | Cd | Cm | Cl/Cd
-18.5 | -0.367 | 0.16595 | -0.043 | -2.211
-18 | -0.382 | 0.15857 | -0.042 | -2.412
-17.5 | -0.398 | 0.15132 | -0.042 | -2.628
-17 | -0.413 | 0.14216 | -0.043 | -2.902
-16.5 | -0.426 | 0.13475 | -0.041 | -3.164
-16 | -0.439 | 0.12912 | -0.042 | -3.401
-15.5 | -0.45 | 0.12099 | -0.042 | -3.723
-15 | -0.46 | 0.11478 | -0.04 | -4.005
-14.5 | -0.467 | 0.10807 | -0.039 | -4.319
-14 | -0.471 | 0.10255 | -0.039 | -4.595
-13.5 | -0.473 | 0.09737 | -0.039 | -4.855
-13 | -0.471 | 0.09111 | -0.039 | -5.166
-12.5 | -0.465 | 0.08626 | -0.04 | -5.39
-12 | -0.455 | 0.08105 | -0.04 | -5.617
-11.5 | -0.441 | 0.07601 | -0.04 | -5.806
-11 | -0.423 | 0.07142 | -0.041 | -5.924
-10.5 | -0.401 | 0.06693 | -0.041 | -5.986
-10 | -0.374 | 0.0631 | -0.039 | -5.926
-9.5 | -0.344 | 0.05912 | -0.049 | -5.817
-9 | -0.364 | 0.01606 | -0.115 | -22.649
-8.5 | -0.324 | 0.01455 | -0.119 | -22.241
-8 | -0.278 | 0.01323 | -0.121 | -21.055
-7.5 | -0.229 | 0.01226 | -0.123 | -18.697
-7 | -0.177 | 0.01147 | -0.125 | -15.433
-6.5 | -0.121 | 0.0102 | -0.128 | -11.884
-6 | -0.063 | 0.01108 | -0.129 | -5.66
-5.5 | -0.002 | 0.01066 | -0.13 | -0.226
-5 | 0.059 | 0.00839 | -0.131 | 6.983
-4.5 | 0.12 | 0.00846 | -0.132 | 14.199
-4 | 0.182 | 0.00854 | -0.132 | 21.303
-3.5 | 0.244 | 0.00861 | -0.133 | 28.291
-3 | 0.306 | 0.00872 | -0.134 | 35.065
-2.5 | 0.367 | 0.00887 | -0.135 | 41.426
-2 | 0.429 | 0.00898 | -0.136 | 47.781
-1.5 | 0.491 | 0.00912 | -0.136 | 53.81
-1 | 0.552 | 0.00925 | -0.137 | 59.676
-0.5 | 0.614 | 0.00943 | -0.138 | 65.089
0 | 0.675 | 0.00958 | -0.138 | 70.531
0.5 | 0.734 | 0.00976 | -0.139 | 75.176
1 | 0.795 | 0.00997 | -0.14 | 79.694
1.5 | 0.856 | 0.01014 | -0.141 | 84.399
2 | 0.917 | 0.01037 | -0.141 | 88.354
2.5 | 0.977 | 0.01062 | -0.142 | 92.003
3 | 1.038 | 0.01087 | -0.143 | 95.465
3.5 | 1.098 | 0.01117 | -0.143 | 98.257
4 | 1.158 | 0.01144 | -0.144 | 101.276
4.5 | 1.218 | 0.01169 | -0.145 | 104.152
5 | 1.276 | 0.01147 | -0.145 | 111.309
5.5 | 1.335 | 0.01186 | -0.146 | 112.498
6 | 1.392 | 0.01223 | -0.146 | 113.761
6.5 | 1.446 | 0.01258 | -0.147 | 114.981
7 | 1.496 | 0.01323 | -0.148 | 113.053
7.5 | 1.543 | 0.01346 | -0.148 | 114.609
8 | 1.586 | 0.01425 | -0.149 | 111.251
8.5 | 1.612 | 0.01946 | -0.148 | 82.844
9 | 1.634 | 0.02351 | -0.148 | 69.481
9.5 | 1.642 | 0.02499 | -0.148 | 65.702
10 | 1.644 | 0.02664 | -0.147 | 61.692
10.5 | 1.639 | 0.02849 | -0.146 | 57.514
11 | 1.627 | 0.03043 | -0.146 | 53.447
11.5 | 1.606 | 0.0328 | -0.145 | 48.956
12 | 1.578 | 0.03533 | -0.145 | 44.678
12.5 | 1.543 | 0.03822 | -0.144 | 40.375
13 | 1.501 | 0.04142 | -0.143 | 36.233
13.5 | 1.452 | 0.04513 | -0.142 | 32.181
14 | 1.397 | 0.04965 | -0.141 | 28.126
14.5 | 1.329 | 0.05682 | -0.139 | 23.389
15 | 1.127 | 0.11857 | -0.08 | 9.507

## 36. Re 750k Mach 0.10 (2)
BIGFOIL.COM POLAR EXPORT
e855
EPPLER 855 |  |  |  | Cl Max: | 1.4464 | at alpha= | 14 | deg
XFOIL ncrit=9 |  |  |  | L/D Max: | 127.962 | at alpha= | 7.5 | deg
Re: | 750000 |  |  | Cd Min: | 0.1889 | at alpha= | -17 | deg
Mach: | 0.1 |  |  | Cl=0 at alpha= | -4.7985 | deg
|  |  |  | @ Cl=0.1, Cd= | 0.00764
|  |  |  | @ Cl=0.4, Cd= | 0.0080081
|  |  |  | @ Cl=0.6, Cd= | 0.0083298
alpha (deg) | Cl | Cd | Cm | Cl/Cd
-17 | -0.4289 | 0.1889 | -0.0233 | -2.2705
-16.5 | -0.4221 | 0.18048 | -0.0262 | -2.3388
-16 | -0.408 | 0.17545 | -0.0273 | -2.3254
-15.5 | -0.3954 | 0.16998 | -0.0289 | -2.3262
-15 | -0.3854 | 0.16372 | -0.0307 | -2.354
-14.5 | -0.3834 | 0.15426 | -0.0343 | -2.4854
-14 | -0.3821 | 0.14461 | -0.0373 | -2.6423
-13.5 | -0.574 | 0.08648 | -0.0578 | -6.6374
-13 | -0.6411 | 0.06688 | -0.0686 | -9.5858
-12.5 | -0.6902 | 0.05449 | -0.0743 | -12.6665
-12 | -0.7356 | 0.04518 | -0.0764 | -16.2815
-11.5 | -0.7318 | 0.03516 | -0.089 | -20.8134
-11 | -0.7039 | 0.02863 | -0.0988 | -24.5861
-10.5 | -0.6607 | 0.0245 | -0.1028 | -26.9673
-10 | -0.6144 | 0.02147 | -0.1048 | -28.6167
-9.5 | -0.5646 | 0.01918 | -0.1059 | -29.4369
-9 | -0.5189 | 0.01648 | -0.1064 | -31.4867
-8.5 | -0.4551 | 0.01476 | -0.1094 | -30.8333
-8 | -0.3698 | 0.01298 | -0.1169 | -28.49
-7.5 | -0.2755 | 0.01164 | -0.1261 | -23.6684
-7 | -0.215 | 0.01086 | -0.1277 | -19.7974
-6.5 | -0.1657 | 0.01036 | -0.1267 | -15.9942
-6 | -0.1175 | 0.00991 | -0.1255 | -11.8567
-5.5 | -0.0685 | 0.00941 | -0.1245 | -7.2795
-5 | -0.0195 | 0.00878 | -0.1236 | -2.221
-4.5 | 0.0289 | 0.00791 | -0.1229 | 3.6536
-4 | 0.0814 | 0.00764 | -0.1224 | 10.6545
-3.5 | 0.1357 | 0.00764 | -0.1221 | 17.7618
-3 | 0.1907 | 0.00771 | -0.1218 | 24.7341
-2.5 | 0.2456 | 0.00777 | -0.1215 | 31.6088
-2 | 0.3008 | 0.00785 | -0.1213 | 38.3185
-1.5 | 0.3558 | 0.00794 | -0.1211 | 44.8111
-0.5 | 0.4661 | 0.00811 | -0.1207 | 57.4723
0 | 0.5216 | 0.00818 | -0.1206 | 63.7653
0.5 | 0.5765 | 0.0083 | -0.1205 | 69.4578
1 | 0.6316 | 0.00837 | -0.1203 | 75.46
1.5 | 0.6866 | 0.00849 | -0.1202 | 80.8716
2 | 0.7412 | 0.00862 | -0.12 | 85.9861
2.5 | 0.7958 | 0.00873 | -0.1198 | 91.1569
3 | 0.8498 | 0.00888 | -0.1195 | 95.6982
3.5 | 0.904 | 0.009 | -0.1192 | 100.4444
4 | 0.9572 | 0.00916 | -0.1188 | 104.4978
4.5 | 1.0101 | 0.00928 | -0.1182 | 108.847
5 | 1.0609 | 0.00945 | -0.1173 | 112.2646
5.5 | 1.1096 | 0.00956 | -0.1159 | 116.0669
6 | 1.1578 | 0.00961 | -0.1144 | 120.4787
6.5 | 1.2026 | 0.00949 | -0.112 | 126.7229
7 | 1.2492 | 0.00978 | -0.1102 | 127.7301
7.5 | 1.2937 | 0.01011 | -0.1081 | 127.9624
8 | 1.3337 | 0.01058 | -0.1052 | 126.0586
8.5 | 1.3717 | 0.01118 | -0.102 | 122.6923
9 | 1.3978 | 0.01226 | -0.097 | 114.0131
9.5 | 1.4063 | 0.01414 | -0.0893 | 99.4554
10 | 1.4102 | 0.01629 | -0.0815 | 86.5684
10.5 | 1.4156 | 0.01852 | -0.0746 | 76.4363
11 | 1.4212 | 0.02099 | -0.0686 | 67.7084
11.5 | 1.4248 | 0.02393 | -0.0633 | 59.5403
12 | 1.4329 | 0.02699 | -0.0594 | 53.09
12.5 | 1.4384 | 0.0306 | -0.056 | 47.0065
13 | 1.442 | 0.03472 | -0.0533 | 41.5323
13.5 | 1.4448 | 0.03926 | -0.0513 | 36.8008
14 | 1.4464 | 0.04422 | -0.0497 | 32.7092
14.5 | 1.4459 | 0.0497 | -0.0487 | 29.0926
15 | 1.4444 | 0.05558 | -0.0482 | 25.9878
15.5 | 1.4444 | 0.06156 | -0.0481 | 23.4633
16 | 1.4418 | 0.06817 | -0.0485 | 21.1501
16.5 | 1.4362 | 0.07541 | -0.0494 | 19.0452
17 | 1.4292 | 0.0832 | -0.0508 | 17.1779
17.5 | 1.4223 | 0.09126 | -0.0527 | 15.5851
18 | 1.4169 | 0.09936 | -0.055 | 14.2603
18.5 | 1.4059 | 0.10856 | -0.0581 | 12.9504
19 | 1.3873 | 0.1193 | -0.0623 | 11.6287

## 37. Re 750k Mach 0.25 (1)
BIGFOIL.COM POLAR EXPORT
e855
EPPLER 855 |  |  |  | Cl Max: | 1.635 | at alpha= | 8.5 | deg
JavaFoil+Calcfoil stall+Eppler ext transition |  |  |  | L/D Max: | 148.754 | at alpha= | 8 | deg
Re: | 750000 |  |  | Cd Min: | 0.00862 | at alpha= | -4.5 | deg
Mach: | 0.25 |  |  | Cl=0 at alpha= | -5.4839 | deg
|  |  |  | @ Cl=0.1, Cd= | 0.0091494
|  |  |  | @ Cl=0.4, Cd= | 0.0090619
|  |  |  | @ Cl=0.6, Cd= | 0.0095111
alpha (deg) | Cl | Cd | Cm | Cl/Cd
-16.5 | -0.065 | 0.14744 | -0.045 | -0.439
-16 | -0.139 | 0.13932 | -0.045 | -0.997
-15.5 | -0.198 | 0.12984 | -0.045 | -1.528
-15 | -0.244 | 0.12231 | -0.046 | -1.997
-14.5 | -0.283 | 0.11625 | -0.045 | -2.438
-14 | -0.317 | 0.10885 | -0.044 | -2.915
-13.5 | -0.346 | 0.10229 | -0.045 | -3.38
-13 | -0.368 | 0.09625 | -0.042 | -3.825
-12.5 | -0.384 | 0.09105 | -0.041 | -4.222
-12 | -0.394 | 0.08548 | -0.041 | -4.609
-11.5 | -0.397 | 0.07888 | -0.041 | -5.028
-11 | -0.392 | 0.07394 | -0.041 | -5.302
-10.5 | -0.381 | 0.06879 | -0.042 | -5.533
-10 | -0.362 | 0.06418 | -0.042 | -5.646
-9.5 | -0.338 | 0.06043 | -0.043 | -5.594
-9 | -0.308 | 0.05651 | -0.042 | -5.451
-8.5 | -0.319 | 0.0171 | -0.119 | -18.674
-8 | -0.279 | 0.01461 | -0.123 | -19.1
-7.5 | -0.231 | 0.01326 | -0.125 | -17.418
-7 | -0.179 | 0.01223 | -0.127 | -14.616
-6.5 | -0.123 | 0.0115 | -0.13 | -10.693
-6 | -0.064 | 0.01143 | -0.133 | -5.621
-5.5 | -0.002 | 0.01098 | -0.134 | -0.225
-5 | 0.06 | 0.01007 | -0.134 | 5.976
-4.5 | 0.123 | 0.00862 | -0.135 | 14.317
-4 | 0.187 | 0.0087 | -0.136 | 21.464
-3.5 | 0.25 | 0.00874 | -0.137 | 28.628
-3 | 0.314 | 0.0089 | -0.138 | 35.309
-2.5 | 0.378 | 0.00902 | -0.138 | 41.875
-2 | 0.441 | 0.00914 | -0.139 | 48.261
-1.5 | 0.504 | 0.00928 | -0.14 | 54.333
-1 | 0.568 | 0.00944 | -0.141 | 60.116
-0.5 | 0.631 | 0.00958 | -0.142 | 65.816
0 | 0.694 | 0.00976 | -0.142 | 71.131
0.5 | 0.754 | 0.00996 | -0.143 | 75.676
1 | 0.817 | 0.01018 | -0.144 | 80.21
1.5 | 0.879 | 0.01038 | -0.144 | 84.665
2 | 0.941 | 0.01062 | -0.145 | 88.676
2.5 | 1.004 | 0.01088 | -0.146 | 92.215
3 | 1.066 | 0.01118 | -0.147 | 95.318
3.5 | 1.128 | 0.01149 | -0.147 | 98.117
4 | 1.189 | 0.0118 | -0.148 | 100.772
4.5 | 1.25 | 0.01211 | -0.149 | 103.298
5 | 1.311 | 0.01187 | -0.149 | 110.433
5.5 | 1.37 | 0.01233 | -0.15 | 111.063
6 | 1.428 | 0.01276 | -0.15 | 111.927
6.5 | 1.483 | 0.01319 | -0.151 | 112.412
7 | 1.533 | 0.01362 | -0.152 | 112.559
7.5 | 1.578 | 0.01429 | -0.152 | 110.437
8 | 1.614 | 0.01085 | -0.152 | 148.754
8.5 | 1.635 | 0.02162 | -0.152 | 75.64
9 | 1.635 | 0.02558 | -0.151 | 63.917
9.5 | 1.633 | 0.02746 | -0.15 | 59.46
10 | 1.62 | 0.02955 | -0.149 | 54.827
10.5 | 1.596 | 0.03193 | -0.149 | 49.969
11 | 1.558 | 0.03454 | -0.148 | 45.115
11.5 | 1.507 | 0.03756 | -0.147 | 40.136
12 | 1.443 | 0.04101 | -0.146 | 35.179
12.5 | 1.363 | 0.04529 | -0.145 | 30.095
13 | 1.101 | 0.09911 | -0.052 | 11.106
13.5 | 1.024 | 0.10715 | -0.057 | 9.553

## 38. Re 750k Mach 0.25 (2)
BIGFOIL.COM POLAR EXPORT
e855
EPPLER 855 |  |  |  | Cl Max: | 1.4152 | at alpha= | 12.5 | deg
XFOIL ncrit=9 |  |  |  | L/D Max: | 125.369 | at alpha= | 7 | deg
Re: | 750000 |  |  | Cd Min: | 0.17386 | at alpha= | -15.5 | deg
Mach: | 0.25 |  |  | Cl=0 at alpha= | -4.7436 | deg
|  |  |  | @ Cl=0.1, Cd= | 0.0078278
|  |  |  | @ Cl=0.4, Cd= | 0.008171
|  |  |  | @ Cl=0.6, Cd= | 0.0084674
alpha (deg) | Cl | Cd | Cm | Cl/Cd
-15.5 | -0.3888 | 0.17386 | -0.0292 | -2.2363
-15 | -0.3779 | 0.16738 | -0.0312 | -2.2577
-14.5 | -0.3762 | 0.15745 | -0.0352 | -2.3893
-14 | -0.3713 | 0.14896 | -0.0377 | -2.4926
-13.5 | -0.3666 | 0.14222 | -0.0387 | -2.5777
-13 | -0.359 | 0.13616 | -0.0398 | -2.6366
-12.5 | -0.451 | 0.10252 | -0.0495 | -4.3991
-12 | -0.5227 | 0.08025 | -0.0591 | -6.5134
-11.5 | -0.571 | 0.06535 | -0.0662 | -8.7376
-11 | -0.5978 | 0.04914 | -0.0833 | -12.1652
-10.5 | -0.5998 | 0.03701 | -0.0989 | -16.2064
-10 | -0.586 | 0.02828 | -0.1104 | -20.7214
-9.5 | -0.5611 | 0.02326 | -0.112 | -24.123
-9 | -0.5225 | 0.01943 | -0.1123 | -26.8914
-8.5 | -0.4577 | 0.01652 | -0.1162 | -27.7058
-8 | -0.3625 | 0.01423 | -0.1254 | -25.4743
-7.5 | -0.2767 | 0.01254 | -0.1325 | -22.0654
-7 | -0.2243 | 0.01162 | -0.1319 | -19.3029
-6.5 | -0.1768 | 0.01089 | -0.1301 | -16.2351
-5.5 | -0.0769 | 0.00983 | -0.1272 | -7.823
-5 | -0.0259 | 0.00924 | -0.1262 | -2.803
-4.5 | 0.0246 | 0.00838 | -0.1254 | 2.9356
-4 | 0.0772 | 0.00784 | -0.1248 | 9.8469
-3.5 | 0.1334 | 0.00781 | -0.1243 | 17.0807
-3 | 0.1902 | 0.00785 | -0.124 | 24.2293
-2.5 | 0.2471 | 0.00793 | -0.1236 | 31.1602
-2 | 0.3039 | 0.00802 | -0.1233 | 37.8928
-1.5 | 0.361 | 0.00813 | -0.1231 | 44.4034
-1 | 0.4181 | 0.00819 | -0.1229 | 51.0501
-0.5 | 0.4752 | 0.00826 | -0.1227 | 57.5303
0.5 | 0.5889 | 0.00844 | -0.1223 | 69.7749
1 | 0.6456 | 0.00858 | -0.1221 | 75.2448
1.5 | 0.7022 | 0.00868 | -0.1219 | 80.8986
2 | 0.7587 | 0.00881 | -0.1216 | 86.118
2.5 | 0.8147 | 0.00894 | -0.1213 | 91.1298
3 | 0.8709 | 0.0091 | -0.1209 | 95.7033
3.5 | 0.9263 | 0.00925 | -0.1204 | 100.1405
4 | 0.9817 | 0.00943 | -0.1199 | 104.1039
4.5 | 1.0356 | 0.00958 | -0.119 | 108.1002
5 | 1.0883 | 0.00972 | -0.1179 | 111.965
5.5 | 1.1383 | 0.00986 | -0.1162 | 115.4462
6 | 1.1858 | 0.01001 | -0.1139 | 118.4615
6.5 | 1.2243 | 0.00996 | -0.1096 | 122.9217
7 | 1.275 | 0.01017 | -0.108 | 125.3687
7.5 | 1.3197 | 0.01058 | -0.1052 | 124.7353
8 | 1.3619 | 0.01107 | -0.1021 | 123.0262
8.5 | 1.3964 | 0.01187 | -0.0977 | 117.6411
9 | 1.4131 | 0.01339 | -0.0908 | 105.534
9.5 | 1.414 | 0.01569 | -0.082 | 90.1211
10 | 1.4116 | 0.01838 | -0.0737 | 76.8009
10.5 | 1.4132 | 0.02126 | -0.0671 | 66.4722
11 | 1.4138 | 0.02469 | -0.0616 | 57.262
11.5 | 1.4135 | 0.0287 | -0.0573 | 49.2509
12 | 1.4148 | 0.0331 | -0.054 | 42.7432
12.5 | 1.4152 | 0.03799 | -0.0515 | 37.2519
13 | 1.4143 | 0.04334 | -0.0497 | 32.6327
13.5 | 1.4131 | 0.04905 | -0.0484 | 28.8094
14 | 1.4112 | 0.05516 | -0.0477 | 25.5838
15 | 1.4039 | 0.06872 | -0.0479 | 20.4293
15.5 | 1.3992 | 0.07609 | -0.0487 | 18.3888
16 | 1.3936 | 0.08397 | -0.0501 | 16.5964
16.5 | 1.3807 | 0.09314 | -0.0523 | 14.8239
17 | 1.3738 | 0.10185 | -0.0548 | 13.4885
17.5 | 1.3647 | 0.11111 | -0.058 | 12.2824

## 39. Re 750k Mach 0.50 (1)
BIGFOIL.COM POLAR EXPORT
e855
EPPLER 855 |  |  |  | Cl Max: | 1.667 | at alpha= | 7 | deg
JavaFoil+Calcfoil stall+Eppler ext transition |  |  |  | L/D Max: | 145.716 | at alpha= | 5.5 | deg
Re: | 750000 |  |  | Cd Min: | 0.00937 | at alpha= | -4.5 | deg
Mach: | 0.5 |  |  | Cl=0 at alpha= | -5.4783 | deg
|  |  |  | @ Cl=0.1, Cd= | 0.010125
|  |  |  | @ Cl=0.4, Cd= | 0.0096459
|  |  |  | @ Cl=0.6, Cd= | 0.010156
alpha (deg) | Cl | Cd | Cm | Cl/Cd
-20 | -0.806 | 0.21236 | -0.068 | -3.796
-19.5 | -0.781 | 0.20891 | -0.071 | -3.74
-19 | -0.751 | 0.19906 | -0.067 | -3.772
-18.5 | -0.723 | 0.1935 | -0.065 | -3.734
-18 | -0.695 | 0.18376 | -0.065 | -3.783
-17.5 | -0.668 | 0.17801 | -0.066 | -3.753
-17 | -0.641 | 0.17158 | -0.066 | -3.734
-16.5 | -0.613 | 0.16634 | -0.066 | -3.687
-16 | -0.586 | 0.16294 | -0.066 | -3.596
-15.5 | -0.559 | 0.15589 | -0.067 | -3.585
-15 | -0.53 | 0.14747 | -0.062 | -3.591
-14.5 | -0.502 | 0.14288 | -0.061 | -3.513
-14 | -0.474 | 0.13878 | -0.061 | -3.419
-13.5 | -0.447 | 0.13219 | -0.061 | -3.381
-13 | -0.419 | 0.12889 | -0.062 | -3.253
-12.5 | -0.392 | 0.12297 | -0.061 | -3.184
-12 | -0.364 | 0.11694 | -0.058 | -3.109
-11.5 | -0.336 | 0.11227 | -0.059 | -2.992
-11 | -0.308 | 0.10496 | -0.055 | -2.933
-10.5 | -0.28 | 0.09683 | -0.055 | -2.893
-10 | -0.252 | 0.09392 | -0.056 | -2.687
-9.5 | -0.224 | 0.07567 | -0.052 | -2.966
-9 | -0.197 | 0.06364 | -0.054 | -3.09
-8.5 | -0.169 | 0.06 | -0.052 | -2.812
-8 | -0.141 | 0.05522 | -0.049 | -2.55
-7.5 | -0.187 | 0.05155 | -0.049 | -3.618
-7 | -0.154 | 0.04771 | -0.05 | -3.226
-6.5 | -0.128 | 0.01526 | -0.139 | -8.375
-6 | -0.068 | 0.01385 | -0.142 | -4.877
-5.5 | -0.003 | 0.01275 | -0.144 | -0.208
-5 | 0.066 | 0.0108 | -0.149 | 6.141
-4.5 | 0.138 | 0.00937 | -0.151 | 14.682
-4 | 0.209 | 0.00939 | -0.152 | 22.213
-3.5 | 0.28 | 0.00948 | -0.153 | 29.487
-3 | 0.351 | 0.00957 | -0.154 | 36.694
-2.5 | 0.422 | 0.00968 | -0.155 | 43.606
-2 | 0.493 | 0.00988 | -0.156 | 49.902
-1.5 | 0.564 | 0.01006 | -0.157 | 56.043
-1 | 0.635 | 0.01025 | -0.157 | 61.922
-0.5 | 0.705 | 0.01045 | -0.158 | 67.515
0 | 0.776 | 0.01067 | -0.159 | 72.717
0.5 | 0.842 | 0.01092 | -0.16 | 77.034
1 | 0.911 | 0.0112 | -0.161 | 81.374
1.5 | 0.981 | 0.01154 | -0.162 | 84.957
2 | 1.05 | 0.01191 | -0.162 | 88.146
2.5 | 1.119 | 0.01234 | -0.163 | 90.734
3 | 1.188 | 0.01275 | -0.164 | 93.214
3.5 | 1.257 | 0.01319 | -0.165 | 95.301
4 | 1.325 | 0.01306 | -0.165 | 101.464
4.5 | 1.392 | 0.01371 | -0.166 | 101.591
5 | 1.458 | 0.01438 | -0.167 | 101.391
5.5 | 1.517 | 0.01041 | -0.167 | 145.716
6 | 1.577 | 0.01087 | -0.168 | 145.002
6.5 | 1.63 | 0.01139 | -0.168 | 143.088
7 | 1.667 | 0.01216 | -0.169 | 137.059
7.5 | 1.648 | 0.02645 | -0.165 | 62.287
8 | 1.611 | 0.03296 | -0.163 | 48.88
8.5 | 1.502 | 0.03698 | -0.162 | 40.608
9 | 0.946 | 0.04222 | -0.16 | 22.408
9.5 | 0.833 | 0.08432 | -0.052 | 9.883
10 | 0.861 | 0.09402 | -0.058 | 9.156
10.5 | 0.889 | 0.105 | -0.064 | 8.463
11 | 0.917 | 0.11501 | -0.071 | 7.971
11.5 | 0.944 | 0.11795 | -0.074 | 8.005
12 | 0.973 | 0.13073 | -0.082 | 7.445

## 40. Re 750k Mach 0.50 (2)
BIGFOIL.COM POLAR EXPORT
e855
EPPLER 855 |  |  |  | Cl Max: | 1.4647 | at alpha= | 8.5 | deg
XFOIL ncrit=9 |  |  |  | L/D Max: | 111.483 | at alpha= | 7 | deg
Re: | 750000 |  |  | Cd Min: | 0.25324 | at alpha= | -20 | deg
Mach: | 0.5 |  |  | Cl=0 at alpha= | -4.4992 | deg
|  |  |  | @ Cl=0.1, Cd= | 0.0087752
|  |  |  | @ Cl=0.4, Cd= | 0.0087718
|  |  |  | @ Cl=0.6, Cd= | 0.0091656
alpha (deg) | Cl | Cd | Cm | Cl/Cd
-20 | -0.5347 | 0.25324 | -0.0054 | -2.1114
-19.5 | -0.5152 | 0.24652 | -0.0083 | -2.0899
-19 | -0.4962 | 0.23961 | -0.0115 | -2.0709
-18.5 | -0.4775 | 0.23249 | -0.0147 | -2.0539
-18 | -0.4592 | 0.22511 | -0.0179 | -2.0399
-17.5 | -0.4428 | 0.21665 | -0.0218 | -2.0438
-17 | -0.4296 | 0.20821 | -0.0259 | -2.0633
-16.5 | -0.4092 | 0.20199 | -0.027 | -2.0258
-16 | -0.3922 | 0.19531 | -0.0293 | -2.0081
-15.5 | -0.3765 | 0.18819 | -0.0317 | -2.0006
-15 | -0.3673 | 0.17916 | -0.0358 | -2.0501
-14.5 | -0.3541 | 0.17169 | -0.0375 | -2.0624
-14 | -0.3386 | 0.16559 | -0.0385 | -2.0448
-13.5 | -0.3264 | 0.15889 | -0.04 | -2.0543
-13 | -0.3166 | 0.15183 | -0.0415 | -2.0852
-12.5 | -0.3101 | 0.14425 | -0.0431 | -2.1497
-12 | -0.2965 | 0.13273 | -0.051 | -2.2339
-11.5 | -0.2797 | 0.1206 | -0.0581 | -2.3192
-11 | -0.2632 | 0.10891 | -0.0674 | -2.4167
-10.5 | -0.2524 | 0.09685 | -0.0768 | -2.6061
-10 | -0.2498 | 0.08315 | -0.0885 | -3.0042
-9.5 | -0.2714 | 0.06778 | -0.0993 | -4.0041
-9 | -0.3012 | 0.05396 | -0.1079 | -5.5819
-8.5 | -0.3085 | 0.03905 | -0.1271 | -7.9001
-8 | -0.2496 | 0.02325 | -0.1627 | -10.7355
-7.5 | -0.2524 | 0.01934 | -0.1595 | -13.0507
-7 | -0.2388 | 0.01683 | -0.1531 | -14.1889
-6.5 | -0.2103 | 0.01469 | -0.1473 | -14.3159
-6 | -0.1689 | 0.01301 | -0.143 | -12.9823
-5.5 | -0.1174 | 0.0118 | -0.1399 | -9.9492
-5 | -0.0599 | 0.01096 | -0.1377 | -5.4653
-4.5 | -0.0001 | 0.01024 | -0.1361 | -0.0097656
-4 | 0.0594 | 0.00936 | -0.1349 | 6.3462
-3.5 | 0.1198 | 0.00849 | -0.1341 | 14.1107
-3 | 0.185 | 0.00844 | -0.1333 | 21.9194
-2.5 | 0.2503 | 0.00852 | -0.1326 | 29.3779
-2 | 0.3153 | 0.00864 | -0.1319 | 36.4931
-1.5 | 0.3806 | 0.00873 | -0.1314 | 43.5968
-1 | 0.4455 | 0.00887 | -0.1309 | 50.2255
0 | 0.5746 | 0.00911 | -0.1299 | 63.0735
0.5 | 0.6385 | 0.00925 | -0.1293 | 69.027
1 | 0.7027 | 0.00939 | -0.1287 | 74.8349
1.5 | 0.7662 | 0.00958 | -0.128 | 79.9791
2 | 0.8295 | 0.00974 | -0.1272 | 85.1643
2.5 | 0.8926 | 0.00999 | -0.1262 | 89.3493
3 | 0.9542 | 0.01019 | -0.1248 | 93.6408
3.5 | 1.0153 | 0.01046 | -0.1232 | 97.065
4 | 1.0749 | 0.01068 | -0.1212 | 100.6461
4.5 | 1.1343 | 0.01102 | -0.119 | 102.931
5 | 1.1892 | 0.01127 | -0.1158 | 105.5191
5.5 | 1.2428 | 0.01159 | -0.1122 | 107.2304
6 | 1.2924 | 0.01191 | -0.1077 | 108.5139
6.5 | 1.341 | 0.01228 | -0.103 | 109.202
7 | 1.3835 | 0.01241 | -0.097 | 111.4827
7.5 | 1.4261 | 0.01326 | -0.0915 | 107.549
8 | 1.4584 | 0.01456 | -0.0849 | 100.1648
8.5 | 1.4647 | 0.01714 | -0.0761 | 85.4551
9 | 1.4415 | 0.02188 | -0.0668 | 65.8821
9.5 | 1.4171 | 0.02793 | -0.0603 | 50.7376
10 | 1.3965 | 0.03462 | -0.056 | 40.338
10.5 | 1.3784 | 0.04171 | -0.053 | 33.0472
11 | 1.3655 | 0.04883 | -0.051 | 27.9644
11.5 | 1.355 | 0.05617 | -0.0498 | 24.1232
12 | 1.3469 | 0.06373 | -0.0493 | 21.1345
12.5 | 1.3418 | 0.07143 | -0.0494 | 18.7848
13 | 1.3355 | 0.07965 | -0.0502 | 16.7671
13.5 | 1.328 | 0.08845 | -0.0516 | 15.0141

## 41. Re 1M Mach 0.00 (1)
BIGFOIL.COM POLAR EXPORT
e855
EPPLER 855 |  |  |  | Cl Max: | 1.655 | at alpha= | 10 | deg
JavaFoil+Calcfoil stall+Eppler ext transition |  |  |  | L/D Max: | 122.771 | at alpha= | 7 | deg
Re: | 1000000 |  |  | Cd Min: | 0.00799 | at alpha= | -4.5 | deg
Mach: | 0 |  |  | Cl=0 at alpha= | -5.4833 | deg
|  |  |  | @ Cl=0.1, Cd= | 0.0079932
|  |  |  | @ Cl=0.4, Cd= | 0.0084102
|  |  |  | @ Cl=0.6, Cd= | 0.0088269
alpha (deg) | Cl | Cd | Cm | Cl/Cd
-19 | -0.396 | 0.1662 | -0.045 | -2.383
-18.5 | -0.41 | 0.15775 | -0.045 | -2.597
-18 | -0.423 | 0.15197 | -0.044 | -2.782
-17.5 | -0.436 | 0.14441 | -0.046 | -3.017
-17 | -0.447 | 0.13631 | -0.044 | -3.283
-16.5 | -0.459 | 0.13054 | -0.046 | -3.516
-16 | -0.468 | 0.12471 | -0.044 | -3.756
-15.5 | -0.477 | 0.11719 | -0.044 | -4.068
-15 | -0.483 | 0.11135 | -0.045 | -4.34
-14.5 | -0.487 | 0.10589 | -0.044 | -4.601
-14 | -0.489 | 0.09983 | -0.045 | -4.898
-13.5 | -0.487 | 0.09446 | -0.042 | -5.157
-13 | -0.483 | 0.08881 | -0.042 | -5.433
-12.5 | -0.475 | 0.08394 | -0.046 | -5.654
-12 | -0.463 | 0.07907 | -0.045 | -5.851
-11.5 | -0.447 | 0.0743 | -0.047 | -6.015
-11 | -0.428 | 0.06944 | -0.053 | -6.162
-10.5 | -0.406 | 0.06402 | -0.061 | -6.335
-10 | -0.376 | 0.06191 | -0.048 | -6.067
-9.5 | -0.404 | 0.01636 | -0.114 | -24.673
-9 | -0.367 | 0.01471 | -0.117 | -24.968
-8.5 | -0.326 | 0.01331 | -0.119 | -24.461
-8 | -0.28 | 0.01217 | -0.121 | -22.987
-7.5 | -0.23 | 0.01134 | -0.124 | -20.324
-7 | -0.178 | 0.00984 | -0.126 | -18.045
-6.5 | -0.121 | 0.01096 | -0.128 | -11.084
-6 | -0.062 | 0.01041 | -0.129 | -5.997
-5.5 | -0.002 | 0.00994 | -0.129 | -0.241
-5 | 0.058 | 0.008 | -0.13 | 7.296
-4.5 | 0.12 | 0.00799 | -0.131 | 14.968
-4 | 0.181 | 0.00805 | -0.132 | 22.476
-3.5 | 0.242 | 0.00814 | -0.133 | 29.77
-3 | 0.304 | 0.00822 | -0.133 | 36.994
-2.5 | 0.366 | 0.00836 | -0.134 | 43.752
-2 | 0.427 | 0.00845 | -0.135 | 50.549
-1.5 | 0.488 | 0.0086 | -0.136 | 56.786
-1 | 0.549 | 0.00872 | -0.136 | 63.037
-0.5 | 0.611 | 0.00885 | -0.137 | 69.039
0 | 0.672 | 0.00899 | -0.138 | 74.725
0.5 | 0.73 | 0.00914 | -0.139 | 79.872
1 | 0.791 | 0.00934 | -0.139 | 84.725
1.5 | 0.852 | 0.00953 | -0.14 | 89.354
2 | 0.912 | 0.00975 | -0.141 | 93.549
2.5 | 0.972 | 0.00998 | -0.141 | 97.391
3 | 1.033 | 0.01023 | -0.142 | 100.939
3.5 | 1.093 | 0.01045 | -0.143 | 104.518
4 | 1.153 | 0.01073 | -0.143 | 107.438
4.5 | 1.212 | 0.01095 | -0.144 | 110.629
5 | 1.27 | 0.01077 | -0.145 | 117.985
5.5 | 1.328 | 0.01158 | -0.145 | 114.681
6 | 1.385 | 0.01143 | -0.146 | 121.219
6.5 | 1.439 | 0.01176 | -0.146 | 122.381
7 | 1.489 | 0.01213 | -0.147 | 122.771
7.5 | 1.536 | 0.01256 | -0.147 | 122.357
8 | 1.58 | 0.01331 | -0.148 | 118.72
8.5 | 1.608 | 0.0144 | -0.148 | 111.638
9 | 1.632 | 0.02195 | -0.148 | 74.341
9.5 | 1.652 | 0.02319 | -0.148 | 71.223
10 | 1.655 | 0.0246 | -0.147 | 67.267
10.5 | 1.651 | 0.02623 | -0.147 | 62.945
11 | 1.642 | 0.02794 | -0.146 | 58.765
11.5 | 1.625 | 0.03001 | -0.146 | 54.152
12 | 1.601 | 0.03226 | -0.145 | 49.646
12.5 | 1.571 | 0.0348 | -0.144 | 45.138
13 | 1.534 | 0.03762 | -0.144 | 40.781
13.5 | 1.492 | 0.04088 | -0.143 | 36.489
14 | 1.444 | 0.04445 | -0.142 | 32.499
14.5 | 1.392 | 0.04867 | -0.141 | 28.607
15 | 1.337 | 0.05344 | -0.14 | 25.014

## 42. Re 1M Mach 0.00 (2)
BIGFOIL.COM POLAR EXPORT
e855
EPPLER 855 |  |  |  | Cl Max: | 1.4847 | at alpha= | 15.5 | deg
XFOIL ncrit=9 |  |  |  | L/D Max: | 140.392 | at alpha= | 7 | deg
Re: | 1000000 |  |  | Cd Min: | 0.19447 | at alpha= | -17.5 | deg
Mach: | 0 |  |  | Cl=0 at alpha= | -4.815 | deg
|  |  |  | @ Cl=0.1, Cd= | 0.0070979
|  |  |  | @ Cl=0.4, Cd= | 0.0073271
|  |  |  | @ Cl=0.6, Cd= | 0.0076101
alpha (deg) | Cl | Cd | Cm | Cl/Cd
-17.5 | -0.4432 | 0.19447 | -0.0194 | -2.279
-17 | -0.4356 | 0.18636 | -0.022 | -2.3374
-16.5 | -0.4211 | 0.18171 | -0.0236 | -2.3174
-16 | -0.4091 | 0.17589 | -0.0256 | -2.3259
-15.5 | -0.3991 | 0.16939 | -0.0277 | -2.3561
-15 | -0.5007 | 0.12771 | -0.0391 | -3.9206
-14.5 | -0.6606 | 0.08311 | -0.06 | -7.9485
-14 | -0.7154 | 0.06642 | -0.069 | -10.7709
-13.5 | -0.7542 | 0.05522 | -0.0741 | -13.6581
-13 | -0.7887 | 0.04637 | -0.0766 | -17.0088
-12.5 | -0.8059 | 0.03862 | -0.0806 | -20.8674
-12 | -0.78 | 0.03131 | -0.0917 | -24.9122
-11.5 | -0.7467 | 0.02609 | -0.1001 | -28.6202
-11 | -0.702 | 0.02297 | -0.1033 | -30.5616
-10.5 | -0.6603 | 0.01936 | -0.1056 | -34.1064
-10 | -0.6048 | 0.01704 | -0.1084 | -35.493
-9.5 | -0.5607 | 0.01555 | -0.1075 | -36.0579
-9 | -0.5024 | 0.01414 | -0.1093 | -35.5304
-8.5 | -0.4181 | 0.01251 | -0.1167 | -33.4213
-8 | -0.3181 | 0.01128 | -0.1273 | -28.2004
-7.5 | -0.2606 | 0.01063 | -0.1284 | -24.5155
-7 | -0.2144 | 0.01007 | -0.1269 | -21.291
-6.5 | -0.1673 | 0.00966 | -0.1255 | -17.3188
-6 | -0.1182 | 0.00929 | -0.1245 | -12.7234
-5.5 | -0.0684 | 0.00889 | -0.1236 | -7.694
-5 | -0.0185 | 0.0084 | -0.1229 | -2.2024
-4.5 | 0.0315 | 0.00767 | -0.1224 | 4.1069
-4 | 0.0829 | 0.00712 | -0.1221 | 11.6433
-3.5 | 0.1371 | 0.00705 | -0.1218 | 19.4468
-3 | 0.192 | 0.00708 | -0.1216 | 27.1186
-2.5 | 0.2471 | 0.00712 | -0.1215 | 34.7051
-2 | 0.3024 | 0.00718 | -0.1214 | 42.117
-1.5 | 0.3576 | 0.00725 | -0.1213 | 49.3241
-1 | 0.4126 | 0.00735 | -0.1212 | 56.1361
-0.5 | 0.4678 | 0.00741 | -0.1211 | 63.1309
0 | 0.5232 | 0.00747 | -0.1211 | 70.0402
0.5 | 0.5778 | 0.00759 | -0.1209 | 76.1265
1 | 0.6331 | 0.00764 | -0.1208 | 82.8665
1.5 | 0.6876 | 0.00776 | -0.1207 | 88.6082
2 | 0.7424 | 0.00785 | -0.1206 | 94.5732
2.5 | 0.7965 | 0.00797 | -0.1203 | 99.9373
3 | 0.8507 | 0.00807 | -0.1201 | 105.4151
3.5 | 0.9041 | 0.00822 | -0.1198 | 109.9878
4 | 0.9576 | 0.00833 | -0.1195 | 114.958
4.5 | 1.0099 | 0.00846 | -0.1189 | 119.3735
5 | 1.0606 | 0.00863 | -0.1181 | 122.8969
5.5 | 1.1111 | 0.00875 | -0.1172 | 126.9829
6 | 1.1615 | 0.00886 | -0.1163 | 131.0948
6.5 | 1.2087 | 0.00896 | -0.1147 | 134.8996
7 | 1.2523 | 0.00892 | -0.1122 | 140.3924
7.5 | 1.2965 | 0.0093 | -0.1102 | 139.4086
8 | 1.3371 | 0.00982 | -0.1076 | 136.1609
8.5 | 1.3717 | 0.01061 | -0.1039 | 129.2837
9 | 1.3883 | 0.01215 | -0.0973 | 114.2634
9.5 | 1.3991 | 0.01393 | -0.0901 | 100.4379
10 | 1.4083 | 0.01578 | -0.083 | 89.2459
10.5 | 1.4202 | 0.01761 | -0.0769 | 80.6474
11 | 1.4316 | 0.01962 | -0.0714 | 72.9664
11.5 | 1.4447 | 0.02179 | -0.0667 | 66.3011
12 | 1.4539 | 0.02446 | -0.0623 | 59.4399
12.5 | 1.462 | 0.02754 | -0.0586 | 53.0864
13 | 1.4693 | 0.03103 | -0.0555 | 47.351
13.5 | 1.4757 | 0.03491 | -0.0531 | 42.2716
14 | 1.4797 | 0.0393 | -0.0511 | 37.6514
14.5 | 1.4814 | 0.0442 | -0.0497 | 33.5158
15 | 1.4838 | 0.04931 | -0.0487 | 30.0913
15.5 | 1.4847 | 0.05486 | -0.0482 | 27.0634
16 | 1.4836 | 0.06091 | -0.0481 | 24.3572
16.5 | 1.4792 | 0.06764 | -0.0485 | 21.8687
17 | 1.4768 | 0.0744 | -0.0494 | 19.8495
17.5 | 1.4692 | 0.08217 | -0.0508 | 17.88
18 | 1.4673 | 0.08936 | -0.0525 | 16.4201
18.5 | 1.4627 | 0.09717 | -0.0546 | 15.053
19 | 1.454 | 0.10586 | -0.0575 | 13.7351
19.5 | 1.4354 | 0.11639 | -0.0615 | 12.3327
20 | 1.4297 | 0.12498 | -0.0651 | 11.4394

## 43. Re 1M Mach 0.10 (1)
BIGFOIL.COM POLAR EXPORT
e855
EPPLER 855 |  |  |  | Cl Max: | 1.652 | at alpha= | 10 | deg
JavaFoil+Calcfoil stall+Eppler ext transition |  |  |  | L/D Max: | 122.317 | at alpha= | 7 | deg
Re: | 1000000 |  |  | Cd Min: | 0.00801 | at alpha= | -5 | deg
Mach: | 0.1 |  |  | Cl=0 at alpha= | -5.4836 | deg
|  |  |  | @ Cl=0.1, Cd= | 0.0080369
|  |  |  | @ Cl=0.4, Cd= | 0.0084279
|  |  |  | @ Cl=0.6, Cd= | 0.0088361
alpha (deg) | Cl | Cd | Cm | Cl/Cd
-18.5 | -0.367 | 0.16073 | -0.046 | -2.285
-18 | -0.383 | 0.15332 | -0.045 | -2.496
-17.5 | -0.398 | 0.14603 | -0.045 | -2.726
-17 | -0.413 | 0.13921 | -0.046 | -2.967
-16.5 | -0.427 | 0.13214 | -0.045 | -3.229
-16 | -0.439 | 0.12511 | -0.045 | -3.513
-15.5 | -0.451 | 0.11858 | -0.045 | -3.802
-15 | -0.46 | 0.11217 | -0.045 | -4.102
-14.5 | -0.467 | 0.10632 | -0.043 | -4.394
-14 | -0.471 | 0.10048 | -0.04 | -4.691
-13.5 | -0.473 | 0.09524 | -0.043 | -4.966
-13 | -0.471 | 0.08937 | -0.042 | -5.269
-12.5 | -0.465 | 0.08479 | -0.045 | -5.488
-12 | -0.456 | 0.07957 | -0.046 | -5.728
-11.5 | -0.442 | 0.07487 | -0.046 | -5.9
-11 | -0.424 | 0.07026 | -0.048 | -6.03
-10.5 | -0.403 | 0.06491 | -0.058 | -6.203
-10 | -0.374 | 0.06214 | -0.048 | -6.025
-9.5 | -0.402 | 0.01697 | -0.114 | -23.684
-9 | -0.367 | 0.01507 | -0.117 | -24.326
-8.5 | -0.325 | 0.01356 | -0.119 | -23.995
-8 | -0.28 | 0.01234 | -0.122 | -22.701
-7.5 | -0.231 | 0.01148 | -0.124 | -20.093
-7 | -0.178 | 0.01084 | -0.126 | -16.43
-6.5 | -0.122 | 0.01097 | -0.128 | -11.116
-6 | -0.063 | 0.0105 | -0.129 | -5.972
-5.5 | -0.002 | 0.01011 | -0.13 | -0.238
-5 | 0.059 | 0.00801 | -0.131 | 7.317
-4.5 | 0.12 | 0.00805 | -0.132 | 14.921
-4 | 0.182 | 0.00807 | -0.132 | 22.535
-3.5 | 0.244 | 0.00816 | -0.133 | 29.837
-3 | 0.306 | 0.00825 | -0.134 | 37.075
-2.5 | 0.367 | 0.00838 | -0.135 | 43.842
-2 | 0.429 | 0.00847 | -0.136 | 50.649
-1.5 | 0.491 | 0.00862 | -0.136 | 56.896
-1 | 0.552 | 0.00872 | -0.137 | 63.365
-0.5 | 0.614 | 0.00887 | -0.138 | 69.183
0 | 0.675 | 0.00903 | -0.138 | 74.819
0.5 | 0.734 | 0.00917 | -0.139 | 80.019
1 | 0.795 | 0.00938 | -0.14 | 84.752
1.5 | 0.856 | 0.00955 | -0.141 | 89.644
2 | 0.917 | 0.0098 | -0.141 | 93.529
2.5 | 0.977 | 0.01003 | -0.142 | 97.424
3 | 1.038 | 0.01026 | -0.143 | 101.136
3.5 | 1.098 | 0.01053 | -0.143 | 104.258
4 | 1.158 | 0.01076 | -0.144 | 107.638
4.5 | 1.218 | 0.01049 | -0.145 | 116.127
5 | 1.276 | 0.01084 | -0.145 | 117.71
5.5 | 1.335 | 0.0112 | -0.146 | 119.2
6 | 1.392 | 0.01152 | -0.146 | 120.786
6.5 | 1.446 | 0.01187 | -0.147 | 121.892
7 | 1.496 | 0.01223 | -0.148 | 122.317
7.5 | 1.543 | 0.01269 | -0.148 | 121.543
8 | 1.586 | 0.01344 | -0.149 | 118.013
8.5 | 1.613 | 0.01461 | -0.148 | 110.413
9 | 1.636 | 0.02222 | -0.148 | 73.628
9.5 | 1.651 | 0.02353 | -0.148 | 70.168
10 | 1.652 | 0.02503 | -0.148 | 65.989
10.5 | 1.646 | 0.02674 | -0.147 | 61.573
11 | 1.634 | 0.02852 | -0.147 | 57.297
11.5 | 1.613 | 0.03071 | -0.146 | 52.527
12 | 1.585 | 0.03308 | -0.145 | 47.922
12.5 | 1.55 | 0.03577 | -0.145 | 43.327
13 | 1.508 | 0.03875 | -0.144 | 38.905
13.5 | 1.459 | 0.04219 | -0.143 | 34.588
14 | 1.405 | 0.04614 | -0.142 | 30.453
14.5 | 1.346 | 0.05087 | -0.141 | 26.458
15 | 1.281 | 0.05675 | -0.139 | 22.582

## 44. Re 1M Mach 0.10 (2)
BIGFOIL.COM POLAR EXPORT
e855
EPPLER 855 |  |  |  | Cl Max: | 1.476 | at alpha= | 15 | deg
XFOIL ncrit=9 |  |  |  | L/D Max: | 140.167 | at alpha= | 7 | deg
Re: | 1000000 |  |  | Cd Min: | 0.19525 | at alpha= | -17.5 | deg
Mach: | 0.1 |  |  | Cl=0 at alpha= | -4.8056 | deg
|  |  |  | @ Cl=0.1, Cd= | 0.0071339
|  |  |  | @ Cl=0.4, Cd= | 0.0073471
|  |  |  | @ Cl=0.6, Cd= | 0.0076314
alpha (deg) | Cl | Cd | Cm | Cl/Cd
-17.5 | -0.4426 | 0.19525 | -0.0194 | -2.2668
-17 | -0.4348 | 0.18709 | -0.0221 | -2.324
-16.5 | -0.4201 | 0.18244 | -0.0236 | -2.3027
-16 | -0.408 | 0.17662 | -0.0256 | -2.31
-15.5 | -0.3977 | 0.1701 | -0.0277 | -2.338
-15 | -0.3936 | 0.161 | -0.0308 | -2.4447
-14.5 | -0.5791 | 0.10134 | -0.0505 | -5.7144
-14 | -0.6564 | 0.07784 | -0.0625 | -8.4327
-13.5 | -0.7017 | 0.06361 | -0.07 | -11.0313
-13 | -0.742 | 0.05277 | -0.0745 | -14.061
-12.5 | -0.7767 | 0.04442 | -0.0763 | -17.4854
-12 | -0.7631 | 0.03506 | -0.0891 | -21.7655
-11.5 | -0.7375 | 0.02841 | -0.0986 | -25.9592
-11 | -0.7004 | 0.0242 | -0.1041 | -28.9421
-10.5 | -0.6474 | 0.02044 | -0.109 | -31.6732
-10 | -0.6068 | 0.0176 | -0.1095 | -34.4773
-9.5 | -0.5645 | 0.01597 | -0.1083 | -35.3475
-9 | -0.5048 | 0.01444 | -0.1103 | -34.9584
-8.5 | -0.4179 | 0.01285 | -0.118 | -32.5214
-8 | -0.3193 | 0.01141 | -0.1284 | -27.9842
-7.5 | -0.263 | 0.01073 | -0.1291 | -24.5107
-7 | -0.2169 | 0.01017 | -0.1275 | -21.3274
-6.5 | -0.1694 | 0.00974 | -0.1261 | -17.3922
-6 | -0.1202 | 0.00937 | -0.125 | -12.8282
-5.5 | -0.0699 | 0.00895 | -0.1241 | -7.8101
-5 | -0.0196 | 0.00847 | -0.1234 | -2.314
-4.5 | 0.0308 | 0.00776 | -0.1229 | 3.9691
-4 | 0.0822 | 0.00716 | -0.1225 | 11.4804
-3.5 | 0.1367 | 0.00708 | -0.1222 | 19.3079
-3 | 0.1919 | 0.00711 | -0.122 | 26.9902
-2.5 | 0.2473 | 0.00715 | -0.1219 | 34.5874
-2 | 0.3031 | 0.00721 | -0.1218 | 42.0388
-1.5 | 0.3586 | 0.00728 | -0.1217 | 49.2582
-1 | 0.4141 | 0.00737 | -0.1216 | 56.1872
-0.5 | 0.4693 | 0.00744 | -0.1214 | 63.078
0 | 0.5252 | 0.0075 | -0.1214 | 70.0267
0.5 | 0.5802 | 0.00761 | -0.1212 | 76.2418
1 | 0.6356 | 0.00767 | -0.1212 | 82.8683
1.5 | 0.6907 | 0.00779 | -0.121 | 88.665
2 | 0.7454 | 0.00789 | -0.1208 | 94.474
2.5 | 0.8001 | 0.008 | -0.1206 | 100.0125
3 | 0.8543 | 0.00811 | -0.1203 | 105.3391
3.5 | 0.9083 | 0.00825 | -0.12 | 110.097
4 | 0.9619 | 0.00837 | -0.1196 | 114.9223
4.5 | 1.0147 | 0.0085 | -0.1191 | 119.3765
5 | 1.0657 | 0.00867 | -0.1182 | 122.9181
6 | 1.1667 | 0.00892 | -0.1162 | 130.796
6.5 | 1.2139 | 0.00902 | -0.1145 | 134.5787
7 | 1.2573 | 0.00897 | -0.1119 | 140.1672
7.5 | 1.3012 | 0.00938 | -0.1097 | 138.7207
8 | 1.3417 | 0.00992 | -0.1069 | 135.252
8.5 | 1.3757 | 0.01076 | -0.1031 | 127.8532
9 | 1.3911 | 0.01236 | -0.0962 | 112.5485
9.5 | 1.4014 | 0.01416 | -0.0889 | 98.9689
10.5 | 1.4208 | 0.01798 | -0.0755 | 79.0211
11 | 1.431 | 0.02015 | -0.0699 | 71.0174
11.5 | 1.4432 | 0.02247 | -0.0652 | 64.2279
12 | 1.451 | 0.02537 | -0.0609 | 57.1935
12.5 | 1.4579 | 0.0287 | -0.0573 | 50.7979
13 | 1.4645 | 0.03241 | -0.0544 | 45.1867
13.5 | 1.4705 | 0.0365 | -0.0522 | 40.2877
14 | 1.474 | 0.04109 | -0.0504 | 35.8725
14.5 | 1.4759 | 0.04614 | -0.0491 | 31.9874
15 | 1.476 | 0.05165 | -0.0482 | 28.577
15.5 | 1.474 | 0.0577 | -0.0479 | 25.5459
16 | 1.4731 | 0.06389 | -0.048 | 23.0568
16.5 | 1.4701 | 0.07065 | -0.0486 | 20.8082
17 | 1.4631 | 0.07819 | -0.0497 | 18.7121
17.5 | 1.4594 | 0.08562 | -0.0512 | 17.0451
18 | 1.4555 | 0.09327 | -0.0532 | 15.6052
18.5 | 1.4493 | 0.1015 | -0.0557 | 14.2788
19 | 1.4361 | 0.11111 | -0.0591 | 12.925
19.5 | 1.4215 | 0.1212 | -0.0632 | 11.7285
20 | 1.4145 | 0.13016 | -0.0671 | 10.8674

## 45. Re 1M Mach 0.25 (1)
BIGFOIL.COM POLAR EXPORT
e855
EPPLER 855 |  |  |  | Cl Max: | 1.645 | at alpha= | 9 | deg
JavaFoil+Calcfoil stall+Eppler ext transition |  |  |  | L/D Max: | 119.518 | at alpha= | 6.5 | deg
Re: | 1000000 |  |  | Cd Min: | 0.00815 | at alpha= | -4.5 | deg
Mach: | 0.25 |  |  | Cl=0 at alpha= | -5.4839 | deg
|  |  |  | @ Cl=0.1, Cd= | 0.0086721
|  |  |  | @ Cl=0.4, Cd= | 0.0085449
|  |  |  | @ Cl=0.6, Cd= | 0.008946
alpha (deg) | Cl | Cd | Cm | Cl/Cd
-16.5 | -0.065 | 0.14095 | -0.047 | -0.46
-16 | -0.139 | 0.13395 | -0.047 | -1.038
-15.5 | -0.198 | 0.12582 | -0.048 | -1.578
-15 | -0.244 | 0.11914 | -0.049 | -2.051
-14.5 | -0.284 | 0.11205 | -0.048 | -2.531
-14 | -0.317 | 0.10615 | -0.047 | -2.991
-13.5 | -0.346 | 0.09941 | -0.048 | -3.48
-13 | -0.368 | 0.09377 | -0.047 | -3.93
-12.5 | -0.385 | 0.08844 | -0.044 | -4.349
-12 | -0.394 | 0.08303 | -0.042 | -4.746
-11.5 | -0.397 | 0.07774 | -0.044 | -5.104
-11 | -0.392 | 0.07267 | -0.043 | -5.397
-10.5 | -0.381 | 0.06755 | -0.049 | -5.642
-10 | -0.363 | 0.06337 | -0.05 | -5.726
-9.5 | -0.34 | 0.05837 | -0.061 | -5.823
-9 | -0.31 | 0.05553 | -0.061 | -5.577
-8.5 | -0.324 | 0.01517 | -0.121 | -21.341
-8 | -0.281 | 0.0136 | -0.124 | -20.624
-7.5 | -0.232 | 0.01238 | -0.126 | -18.768
-7 | -0.18 | 0.01145 | -0.128 | -15.717
-6.5 | -0.124 | 0.0101 | -0.131 | -12.245
-6 | -0.064 | 0.01081 | -0.133 | -5.942
-5.5 | -0.002 | 0.01039 | -0.134 | -0.238
-5 | 0.06 | 0.00958 | -0.134 | 6.282
-4.5 | 0.123 | 0.00815 | -0.135 | 15.146
-4 | 0.187 | 0.00822 | -0.136 | 22.733
-3.5 | 0.25 | 0.00829 | -0.137 | 30.206
-3 | 0.314 | 0.00837 | -0.138 | 37.549
-2.5 | 0.378 | 0.00851 | -0.138 | 44.377
-2 | 0.441 | 0.00861 | -0.139 | 51.193
-1.5 | 0.504 | 0.00874 | -0.14 | 57.691
-1 | 0.568 | 0.00888 | -0.141 | 63.921
-0.5 | 0.631 | 0.00901 | -0.142 | 69.998
0 | 0.694 | 0.0092 | -0.142 | 75.423
0.5 | 0.754 | 0.00936 | -0.143 | 80.588
1 | 0.817 | 0.00957 | -0.144 | 85.335
1.5 | 0.879 | 0.00976 | -0.145 | 90.032
2 | 0.941 | 0.01003 | -0.145 | 93.863
2.5 | 1.004 | 0.01029 | -0.146 | 97.539
3 | 1.066 | 0.01054 | -0.147 | 101.117
3.5 | 1.128 | 0.01084 | -0.147 | 104.019
4 | 1.189 | 0.0111 | -0.148 | 107.147
4.5 | 1.25 | 0.0114 | -0.149 | 109.669
5 | 1.311 | 0.01124 | -0.149 | 116.613
5.5 | 1.37 | 0.01166 | -0.15 | 117.527
6 | 1.428 | 0.01199 | -0.15 | 119.084
6.5 | 1.483 | 0.01241 | -0.151 | 119.518
7 | 1.533 | 0.01288 | -0.152 | 119.002
7.5 | 1.578 | 0.01347 | -0.152 | 117.147
8 | 1.618 | 0.01432 | -0.153 | 113.041
8.5 | 1.637 | 0.02033 | -0.152 | 80.5
9 | 1.645 | 0.02408 | -0.152 | 68.319
9.5 | 1.641 | 0.02582 | -0.151 | 63.559
10 | 1.628 | 0.02773 | -0.15 | 58.697
10.5 | 1.603 | 0.02994 | -0.149 | 53.524
11 | 1.565 | 0.0324 | -0.149 | 48.296
11.5 | 1.514 | 0.03521 | -0.148 | 42.994
12 | 1.449 | 0.03846 | -0.147 | 37.675
12.5 | 1.371 | 0.04236 | -0.146 | 32.36
13 | 1.276 | 0.04744 | -0.144 | 26.887
13.5 | 1.168 | 0.05498 | -0.141 | 21.237
14 | 1.028 | 0.07403 | -0.132 | 13.891

## 46. Re 1M Mach 0.25 (2)
BIGFOIL.COM POLAR EXPORT
e855
EPPLER 855 |  |  |  | Cl Max: | 1.4415 | at alpha= | 13.5 | deg
XFOIL ncrit=9 |  |  |  | L/D Max: | 137.219 | at alpha= | 7 | deg
Re: | 1000000 |  |  | Cd Min: | 0.18037 | at alpha= | -16 | deg
Mach: | 0.25 |  |  | Cl=0 at alpha= | -4.7495 | deg
|  |  |  | @ Cl=0.1, Cd= | 0.0073091
|  |  |  | @ Cl=0.4, Cd= | 0.0074623
|  |  |  | @ Cl=0.6, Cd= | 0.0077368
alpha (deg) | Cl | Cd | Cm | Cl/Cd
-16 | -0.4028 | 0.18037 | -0.026 | -2.2332
-15.5 | -0.3916 | 0.17375 | -0.0281 | -2.2538
-15 | -0.387 | 0.16409 | -0.0316 | -2.3585
-14.5 | -0.3806 | 0.15586 | -0.0341 | -2.4419
-14 | -0.3775 | 0.14819 | -0.0358 | -2.5474
-13.5 | -0.3692 | 0.14205 | -0.0372 | -2.5991
-13 | -0.5328 | 0.09322 | -0.054 | -5.7155
-12.5 | -0.5673 | 0.07889 | -0.0602 | -7.191
-12 | -0.5975 | 0.06642 | -0.0665 | -8.9958
-11.5 | -0.6205 | 0.0507 | -0.0828 | -12.2387
-11 | -0.6262 | 0.03869 | -0.097 | -16.1851
-10.5 | -0.6056 | 0.0292 | -0.1114 | -20.7397
-10 | -0.6024 | 0.02268 | -0.1146 | -26.5608
-9.5 | -0.5707 | 0.0191 | -0.1142 | -29.8796
-9 | -0.5115 | 0.01657 | -0.1167 | -30.869
-8.5 | -0.4144 | 0.01412 | -0.1266 | -29.3484
-8 | -0.3243 | 0.01226 | -0.1348 | -26.4519
-7.5 | -0.2744 | 0.01156 | -0.1335 | -23.737
-7 | -0.2287 | 0.01089 | -0.1312 | -21.0009
-6.5 | -0.181 | 0.01025 | -0.1293 | -17.6585
-6 | -0.1306 | 0.00976 | -0.128 | -13.3811
-5.5 | -0.0786 | 0.00931 | -0.1269 | -8.4425
-5 | -0.0264 | 0.00882 | -0.126 | -2.9932
-4.5 | 0.0263 | 0.00819 | -0.1254 | 3.2112
-4 | 0.0786 | 0.00737 | -0.1249 | 10.6649
-3.5 | 0.1348 | 0.00721 | -0.1246 | 18.6963
-3 | 0.1918 | 0.00722 | -0.1243 | 26.5651
-2.5 | 0.2492 | 0.00727 | -0.1241 | 34.2779
-2 | 0.3065 | 0.00734 | -0.1239 | 41.7575
-1 | 0.4212 | 0.00749 | -0.1236 | 56.235
-0.5 | 0.4785 | 0.00755 | -0.1234 | 63.3775
0 | 0.535 | 0.0077 | -0.1232 | 69.4805
0.5 | 0.5927 | 0.00772 | -0.1231 | 76.7746
1 | 0.6492 | 0.00785 | -0.1228 | 82.7006
1.5 | 0.7063 | 0.00794 | -0.1227 | 88.9547
2 | 0.7624 | 0.00807 | -0.1223 | 94.4734
2.5 | 0.819 | 0.00817 | -0.1221 | 100.2448
3 | 0.8745 | 0.00834 | -0.1216 | 104.8561
3.5 | 0.9306 | 0.00845 | -0.1212 | 110.1302
4 | 0.9851 | 0.00864 | -0.1205 | 114.0162
4.5 | 1.0394 | 0.00875 | -0.1197 | 118.7886
5 | 1.0928 | 0.0089 | -0.1187 | 122.7865
5.5 | 1.1434 | 0.00905 | -0.1171 | 126.3425
6 | 1.1921 | 0.00923 | -0.1151 | 129.1549
6.5 | 1.2393 | 0.0094 | -0.1127 | 131.8404
7 | 1.283 | 0.00935 | -0.1095 | 137.2193
7.5 | 1.3299 | 0.00976 | -0.1072 | 136.2602
8 | 1.3693 | 0.01042 | -0.1036 | 131.4107
8.5 | 1.3978 | 0.01154 | -0.0983 | 121.1265
9 | 1.4055 | 0.01348 | -0.0899 | 104.2656
9.5 | 1.4108 | 0.01559 | -0.0818 | 90.4939
10 | 1.4141 | 0.01797 | -0.0742 | 78.6923
10.5 | 1.4199 | 0.02057 | -0.068 | 69.0277
11 | 1.4265 | 0.02353 | -0.0628 | 60.6247
11.5 | 1.4313 | 0.02704 | -0.0584 | 52.9327
12 | 1.4356 | 0.03106 | -0.055 | 46.2202
12.5 | 1.4388 | 0.03554 | -0.0523 | 40.484
13 | 1.4408 | 0.04046 | -0.0502 | 35.6105
13.5 | 1.4415 | 0.04583 | -0.0487 | 31.4532
14 | 1.4407 | 0.05165 | -0.0477 | 27.8935
14.5 | 1.4388 | 0.05791 | -0.0472 | 24.8454
15 | 1.4349 | 0.0647 | -0.0473 | 22.1777
15.5 | 1.4297 | 0.072 | -0.0479 | 19.8569
16 | 1.426 | 0.07942 | -0.0489 | 17.9552
16.5 | 1.4157 | 0.08807 | -0.0508 | 16.0747
17 | 1.4095 | 0.09646 | -0.053 | 14.6123
17.5 | 1.4013 | 0.10545 | -0.0558 | 13.2888
18 | 1.3916 | 0.11489 | -0.0593 | 12.1125
18.5 | 1.3766 | 0.12547 | -0.0639 | 10.9715

## 47. Re 1M Mach 0.50 (1)
BIGFOIL.COM POLAR EXPORT
e855
EPPLER 855 |  |  |  | Cl Max: | 1.667 | at alpha= | 7 | deg
JavaFoil+Calcfoil stall+Eppler ext transition |  |  |  | L/D Max: | 154.478 | at alpha= | 6 | deg
Re: | 1000000 |  |  | Cd Min: | 0.00884 | at alpha= | -4 | deg
Mach: | 0.5 |  |  | Cl=0 at alpha= | -5.4786 | deg
|  |  |  | @ Cl=0.1, Cd= | 0.010123
|  |  |  | @ Cl=0.4, Cd= | 0.0090828
|  |  |  | @ Cl=0.6, Cd= | 0.0095411
alpha (deg) | Cl | Cd | Cm | Cl/Cd
-20 | -0.806 | 0.20098 | -0.068 | -4.012
-19.5 | -0.782 | 0.20006 | -0.071 | -3.907
-19 | -0.752 | 0.18746 | -0.068 | -4.009
-18.5 | -0.723 | 0.18391 | -0.066 | -3.931
-18 | -0.696 | 0.17437 | -0.066 | -3.989
-17.5 | -0.668 | 0.16723 | -0.066 | -3.996
-17 | -0.641 | 0.16248 | -0.066 | -3.944
-16.5 | -0.613 | 0.15726 | -0.066 | -3.9
-16 | -0.586 | 0.15429 | -0.066 | -3.798
-15.5 | -0.559 | 0.14732 | -0.068 | -3.796
-15 | -0.53 | 0.14298 | -0.063 | -3.706
-14.5 | -0.502 | 0.13619 | -0.062 | -3.686
-14 | -0.475 | 0.13218 | -0.062 | -3.59
-13.5 | -0.447 | 0.12532 | -0.062 | -3.567
-13 | -0.419 | 0.12007 | -0.062 | -3.493
-12.5 | -0.392 | 0.11629 | -0.062 | -3.368
-12 | -0.364 | 0.11126 | -0.059 | -3.268
-11.5 | -0.336 | 0.10567 | -0.059 | -3.179
-11 | -0.308 | 0.10126 | -0.056 | -3.041
-10.5 | -0.28 | 0.07847 | -0.057 | -3.572
-10 | -0.253 | 0.06965 | -0.058 | -3.626
-9.5 | -0.224 | 0.07278 | -0.053 | -3.084
-9 | -0.197 | 0.06219 | -0.056 | -3.163
-8.5 | -0.169 | 0.05857 | -0.056 | -2.883
-8 | -0.141 | 0.05432 | -0.052 | -2.593
-7.5 | -0.187 | 0.05069 | -0.055 | -3.682
-7 | -0.181 | 0.01605 | -0.137 | -11.278
-6.5 | -0.128 | 0.01427 | -0.14 | -9
-6 | -0.068 | 0.01293 | -0.143 | -5.252
-5.5 | -0.003 | 0.01193 | -0.145 | -0.223
-5 | 0.067 | 0.01122 | -0.15 | 5.96
-4.5 | 0.138 | 0.00886 | -0.151 | 15.528
-4 | 0.209 | 0.00884 | -0.152 | 23.588
-3.5 | 0.28 | 0.00892 | -0.153 | 31.337
-3 | 0.351 | 0.009 | -0.154 | 39.054
-2.5 | 0.422 | 0.00912 | -0.155 | 46.293
-2 | 0.493 | 0.0093 | -0.156 | 53.015
-1.5 | 0.564 | 0.00946 | -0.157 | 59.622
-1 | 0.635 | 0.00962 | -0.157 | 65.934
-0.5 | 0.705 | 0.00981 | -0.158 | 71.907
0 | 0.776 | 0.01002 | -0.159 | 77.464
0.5 | 0.842 | 0.01024 | -0.16 | 82.156
1 | 0.911 | 0.01055 | -0.161 | 86.388
1.5 | 0.981 | 0.01087 | -0.162 | 90.215
2 | 1.05 | 0.01122 | -0.162 | 93.595
2.5 | 1.119 | 0.01158 | -0.163 | 96.677
3 | 1.188 | 0.01133 | -0.164 | 104.89
3.5 | 1.257 | 0.01175 | -0.165 | 106.968
4 | 1.325 | 0.01232 | -0.165 | 107.613
4.5 | 1.392 | 0.01289 | -0.166 | 108.025
5 | 1.458 | 0.01345 | -0.167 | 108.4
5.5 | 1.521 | 0.01412 | -0.168 | 107.707
6 | 1.578 | 0.01021 | -0.168 | 154.478
6.5 | 1.631 | 0.01079 | -0.168 | 151.104
7 | 1.667 | 0.01147 | -0.169 | 145.311
7.5 | 1.656 | 0.0248 | -0.166 | 66.802
8 | 1.618 | 0.03106 | -0.163 | 52.091
8.5 | 1.508 | 0.03483 | -0.162 | 43.28
9 | 0.95 | 0.03985 | -0.161 | 23.838
9.5 | 0.833 | 0.07985 | -0.054 | 10.438
10 | 0.861 | 0.08894 | -0.06 | 9.681
10.5 | 0.889 | 0.09844 | -0.065 | 9.028
11 | 0.917 | 0.10651 | -0.072 | 8.609
11.5 | 0.945 | 0.11123 | -0.075 | 8.491
12 | 0.973 | 0.12083 | -0.082 | 8.056

## 48. Re 1M Mach 0.50 (2)
BIGFOIL.COM POLAR EXPORT
e855
EPPLER 855 |  |  |  | Cl Max: | 1.4672 | at alpha= | 8 | deg
XFOIL ncrit=9 |  |  |  | L/D Max: | 119.365 | at alpha= | 6.5 | deg
Re: | 1000000 |  |  | Cd Min: | 0.25455 | at alpha= | -20 | deg
Mach: | 0.5 |  |  | Cl=0 at alpha= | -4.4967 | deg
|  |  |  | @ Cl=0.1, Cd= | 0.0083237
|  |  |  | @ Cl=0.4, Cd= | 0.0079724
|  |  |  | @ Cl=0.6, Cd= | 0.0083356
alpha (deg) | Cl | Cd | Cm | Cl/Cd
-20 | -0.5364 | 0.25455 | -0.0035 | -2.1072
-19.5 | -0.5174 | 0.24731 | -0.007 | -2.0921
-19 | -0.4985 | 0.23989 | -0.0104 | -2.078
-18.5 | -0.4799 | 0.23222 | -0.0138 | -2.0666
-18 | -0.4633 | 0.2234 | -0.0179 | -2.0739
-17.5 | -0.4472 | 0.21544 | -0.0215 | -2.0758
-17 | -0.4289 | 0.20869 | -0.0234 | -2.0552
-16.5 | -0.4111 | 0.2023 | -0.0258 | -2.0321
-16 | -0.3947 | 0.19516 | -0.0284 | -2.0224
-15.5 | -0.3829 | 0.18605 | -0.0321 | -2.058
-15 | -0.3706 | 0.17803 | -0.0348 | -2.0817
-14.5 | -0.3554 | 0.1717 | -0.0359 | -2.0699
-14 | -0.3414 | 0.16528 | -0.0374 | -2.0656
-13.5 | -0.3298 | 0.15838 | -0.0391 | -2.0823
-13 | -0.323 | 0.14919 | -0.0425 | -2.165
-12.5 | -0.297 | 0.13832 | -0.0511 | -2.1472
-11.5 | -0.2642 | 0.11462 | -0.0671 | -2.305
-11 | -0.2578 | 0.10222 | -0.0757 | -2.522
-10.5 | -0.255 | 0.08913 | -0.0862 | -2.861
-10 | -0.2683 | 0.0745 | -0.0977 | -3.6013
-9 | -0.3115 | 0.04818 | -0.1165 | -6.4653
-8.5 | -0.2699 | 0.0291 | -0.156 | -9.2749
-8 | -0.2578 | 0.0213 | -0.1654 | -12.1033
-7.5 | -0.2733 | 0.01802 | -0.158 | -15.1665
-7 | -0.2585 | 0.01539 | -0.1513 | -16.7966
-6.5 | -0.2241 | 0.01342 | -0.1461 | -16.699
-6 | -0.1762 | 0.01206 | -0.1423 | -14.6103
-5.5 | -0.1209 | 0.01098 | -0.1395 | -11.0109
-5 | -0.0615 | 0.01026 | -0.1375 | -5.9942
-4.5 | -0.0004 | 0.00965 | -0.136 | -0.041451
-4 | 0.0609 | 0.00897 | -0.1349 | 6.7893
-3.5 | 0.1214 | 0.00797 | -0.1342 | 15.2321
-3 | 0.1863 | 0.00777 | -0.1335 | 23.9768
-2.5 | 0.2518 | 0.00779 | -0.1329 | 32.3235
-2 | 0.3169 | 0.00787 | -0.1322 | 40.2668
-1.5 | 0.3824 | 0.00794 | -0.1318 | 48.1612
-1 | 0.4476 | 0.00806 | -0.1313 | 55.5335
-0.5 | 0.5114 | 0.00818 | -0.1306 | 62.5183
0 | 0.5766 | 0.00828 | -0.1302 | 69.6377
0.5 | 0.6397 | 0.00843 | -0.1294 | 75.8837
1 | 0.7042 | 0.00853 | -0.1289 | 82.5557
1.5 | 0.7659 | 0.00872 | -0.1278 | 87.8326
2 | 0.8288 | 0.00883 | -0.1268 | 93.8618
3 | 0.9515 | 0.00922 | -0.1239 | 103.1996
3.5 | 1.0111 | 0.00948 | -0.122 | 106.6561
4 | 1.0727 | 0.0097 | -0.1204 | 110.5876
4.5 | 1.1314 | 0.01001 | -0.118 | 113.027
5 | 1.19 | 0.01026 | -0.1155 | 115.9844
5.5 | 1.2452 | 0.01056 | -0.1122 | 117.9167
6 | 1.3 | 0.01092 | -0.1087 | 119.0476
6.5 | 1.3524 | 0.01133 | -0.1046 | 119.3645
7 | 1.4013 | 0.0118 | -0.0999 | 118.7542
7.5 | 1.4406 | 0.01225 | -0.0935 | 117.6
8 | 1.4672 | 0.01382 | -0.0862 | 106.165
8.5 | 1.4568 | 0.01715 | -0.0757 | 84.9446
9 | 1.4386 | 0.02174 | -0.067 | 66.173
9.5 | 1.4237 | 0.02721 | -0.0609 | 52.3227
10 | 1.4103 | 0.03336 | -0.0566 | 42.2752
10.5 | 1.3987 | 0.03987 | -0.0534 | 35.0815
11 | 1.3881 | 0.04669 | -0.0512 | 29.7301
11.5 | 1.3788 | 0.05383 | -0.0497 | 25.614
12 | 1.3719 | 0.06117 | -0.049 | 22.4277
12.5 | 1.366 | 0.06882 | -0.0489 | 19.8489
13 | 1.3607 | 0.07685 | -0.0494 | 17.7059

## 49. Re 2M Mach 0.00 (1)
BIGFOIL.COM POLAR EXPORT
e855
EPPLER 855 |  |  |  | Cl Max: | 1.673 | at alpha= | 10.5 | deg
JavaFoil+Calcfoil stall+Eppler ext transition |  |  |  | L/D Max: | 135.265 | at alpha= | 6.5 | deg
Re: | 2000000 |  |  | Cd Min: | 0.00729 | at alpha= | -4 | deg
Mach: | 0 |  |  | Cl=0 at alpha= | -5.4833 | deg
|  |  |  | @ Cl=0.1, Cd= | 0.0073129
|  |  |  | @ Cl=0.4, Cd= | 0.0075046
|  |  |  | @ Cl=0.6, Cd= | 0.0078566
alpha (deg) | Cl | Cd | Cm | Cl/Cd
-17 | -0.45 | 0.12741 | -0.055 | -3.532
-16.5 | -0.462 | 0.12078 | -0.057 | -3.822
-16 | -0.471 | 0.11574 | -0.056 | -4.07
-15.5 | -0.48 | 0.10857 | -0.058 | -4.421
-15 | -0.487 | 0.10271 | -0.059 | -4.74
-14.5 | -0.491 | 0.0974 | -0.06 | -5.042
-14 | -0.494 | 0.09083 | -0.063 | -5.437
-13.5 | -0.492 | 0.08628 | -0.063 | -5.704
-13 | -0.491 | 0.07789 | -0.069 | -6.3
-12.5 | -0.486 | 0.07013 | -0.075 | -6.932
-12 | -0.509 | 0.03696 | -0.099 | -13.779
-11.5 | -0.506 | 0.0263 | -0.105 | -19.234
-11 | -0.492 | 0.02045 | -0.109 | -24.068
-10.5 | -0.471 | 0.01788 | -0.112 | -26.339
-10 | -0.443 | 0.01578 | -0.114 | -28.045
-9.5 | -0.41 | 0.01378 | -0.117 | -29.781
-9 | -0.373 | 0.01235 | -0.119 | -30.164
-8.5 | -0.33 | 0.01127 | -0.121 | -29.323
-8 | -0.284 | 0.01047 | -0.123 | -27.142
-7.5 | -0.233 | 0.00902 | -0.125 | -25.875
-7 | -0.179 | 0.01005 | -0.127 | -17.822
-6.5 | -0.121 | 0.00978 | -0.128 | -12.415
-6 | -0.062 | 0.00936 | -0.129 | -6.67
-5.5 | -0.002 | 0.0089 | -0.129 | -0.269
-5 | 0.058 | 0.00734 | -0.13 | 7.943
-4.5 | 0.12 | 0.0073 | -0.131 | 16.381
-4 | 0.181 | 0.00729 | -0.132 | 24.822
-3.5 | 0.242 | 0.00733 | -0.133 | 33.068
-3 | 0.304 | 0.00743 | -0.133 | 40.976
-2.5 | 0.366 | 0.00746 | -0.134 | 48.978
-2 | 0.427 | 0.00754 | -0.135 | 56.637
-1.5 | 0.488 | 0.00765 | -0.136 | 63.86
-1 | 0.55 | 0.00775 | -0.136 | 70.917
-0.5 | 0.611 | 0.00788 | -0.137 | 77.545
0 | 0.672 | 0.00798 | -0.138 | 84.17
0.5 | 0.73 | 0.00816 | -0.139 | 89.538
1 | 0.791 | 0.00831 | -0.139 | 95.159
1.5 | 0.852 | 0.00851 | -0.14 | 100.038
2 | 0.912 | 0.00869 | -0.141 | 104.905
2.5 | 0.972 | 0.00889 | -0.141 | 109.322
3 | 1.033 | 0.00857 | -0.142 | 120.424
3.5 | 1.093 | 0.00885 | -0.143 | 123.518
4 | 1.153 | 0.00911 | -0.143 | 126.479
4.5 | 1.212 | 0.00937 | -0.144 | 129.289
5 | 1.27 | 0.00967 | -0.145 | 131.406
5.5 | 1.328 | 0.00992 | -0.145 | 133.856
6 | 1.385 | 0.01024 | -0.146 | 135.203
6.5 | 1.439 | 0.01064 | -0.146 | 135.265
7 | 1.489 | 0.01109 | -0.147 | 134.277
7.5 | 1.536 | 0.01157 | -0.147 | 132.825
8 | 1.58 | 0.01412 | -0.148 | 111.849
8.5 | 1.61 | 0.01271 | -0.148 | 126.616
9 | 1.636 | 0.01932 | -0.148 | 84.688
9.5 | 1.657 | 0.02033 | -0.148 | 81.497
10 | 1.67 | 0.02139 | -0.149 | 78.074
10.5 | 1.673 | 0.02261 | -0.149 | 73.993
11 | 1.662 | 0.02397 | -0.148 | 69.315
11.5 | 1.644 | 0.02565 | -0.147 | 64.088
12 | 1.619 | 0.02749 | -0.147 | 58.914
12.5 | 1.588 | 0.0296 | -0.146 | 53.646
13 | 1.551 | 0.03196 | -0.146 | 48.519
13.5 | 1.508 | 0.03468 | -0.145 | 43.484
14 | 1.461 | 0.03762 | -0.144 | 38.824
14.5 | 1.409 | 0.04098 | -0.144 | 34.382
15 | 1.355 | 0.04463 | -0.143 | 30.356
15.5 | 1.297 | 0.04905 | -0.142 | 26.451

## 50. Re 2M Mach 0.00 (2)
BIGFOIL.COM POLAR EXPORT
e855
EPPLER 855 |  |  |  | Cl Max: | 1.5573 | at alpha= | 17 | deg
XFOIL ncrit=9 |  |  |  | L/D Max: | 157.001 | at alpha= | 6.5 | deg
Re: | 2000000 |  |  | Cd Min: | 0.22073 | at alpha= | -19.5 | deg
Mach: | 0 |  |  | Cl=0 at alpha= | -4.864 | deg
|  |  |  | @ Cl=0.1, Cd= | 0.0066375
|  |  |  | @ Cl=0.4, Cd= | 0.0061223
|  |  |  | @ Cl=0.6, Cd= | 0.0063467
alpha (deg) | Cl | Cd | Cm | Cl/Cd
-19.5 | -0.4995 | 0.22073 | -0.0056 | -2.2629
-19 | -0.4866 | 0.214 | -0.0084 | -2.2738
-18.5 | -0.4785 | 0.20538 | -0.0115 | -2.3298
-18 | -0.4648 | 0.19986 | -0.014 | -2.3256
-17 | -0.6262 | 0.13182 | -0.0366 | -4.7504
-16.5 | -0.7134 | 0.10564 | -0.0488 | -6.7531
-16 | -0.8014 | 0.08182 | -0.0607 | -9.7947
-15.5 | -0.8548 | 0.06613 | -0.0686 | -12.9261
-15 | -0.9016 | 0.05365 | -0.0744 | -16.8052
-14.5 | -0.9281 | 0.04537 | -0.0772 | -20.4562
-14 | -0.9244 | 0.03639 | -0.0872 | -25.4026
-13.5 | -0.8993 | 0.02983 | -0.0967 | -30.1475
-13 | -0.8771 | 0.0245 | -0.1033 | -35.8
-12.5 | -0.8314 | 0.02092 | -0.1102 | -39.7419
-12 | -0.7926 | 0.0187 | -0.1107 | -42.385
-11.5 | -0.7361 | 0.01685 | -0.1137 | -43.6855
-11 | -0.6738 | 0.01546 | -0.1171 | -43.5834
-10.5 | -0.646 | 0.01412 | -0.1128 | -45.7507
-10 | -0.5895 | 0.01234 | -0.1147 | -47.7715
-9.5 | -0.4834 | 0.01115 | -0.1266 | -43.3543
-9 | -0.4068 | 0.01055 | -0.1319 | -38.5592
-8.5 | -0.3645 | 0.01023 | -0.1296 | -35.6305
-8 | -0.3205 | 0.00969 | -0.1276 | -33.0753
-7.5 | -0.2726 | 0.00932 | -0.1264 | -29.2489
-7 | -0.2234 | 0.00892 | -0.1254 | -25.0448
-6.5 | -0.1724 | 0.00856 | -0.1248 | -20.1402
-6 | -0.1206 | 0.00824 | -0.1243 | -14.6359
-5.5 | -0.0676 | 0.00794 | -0.124 | -8.5139
-5 | -0.0145 | 0.00764 | -0.1237 | -1.8979
-4.5 | 0.0388 | 0.00724 | -0.1236 | 5.3591
-4 | 0.0917 | 0.00672 | -0.1234 | 13.6458
-3.5 | 0.145 | 0.00619 | -0.1234 | 23.4249
-3 | 0.2005 | 0.00607 | -0.1235 | 33.0313
-2.5 | 0.2564 | 0.00604 | -0.1236 | 42.4503
-2 | 0.3124 | 0.00607 | -0.1236 | 51.4662
-1.5 | 0.3686 | 0.0061 | -0.1238 | 60.4262
-1 | 0.4249 | 0.00614 | -0.1239 | 69.202
-0.5 | 0.4805 | 0.00621 | -0.1239 | 77.3752
0 | 0.5368 | 0.00625 | -0.124 | 85.888
0.5 | 0.5925 | 0.00634 | -0.1241 | 93.4543
1 | 0.6484 | 0.00639 | -0.1241 | 101.471
1.5 | 0.7037 | 0.0065 | -0.1241 | 108.2615
2 | 0.7592 | 0.00656 | -0.1241 | 115.7317
2.5 | 0.8139 | 0.00667 | -0.124 | 122.024
3 | 0.8691 | 0.00675 | -0.124 | 128.7556
3.5 | 0.923 | 0.00687 | -0.1237 | 134.3523
4 | 0.9769 | 0.00699 | -0.1235 | 139.7568
4.5 | 1.0303 | 0.00713 | -0.1232 | 144.5021
5 | 1.0831 | 0.00727 | -0.1227 | 148.9821
5.5 | 1.1349 | 0.00745 | -0.1221 | 152.3356
6 | 1.1858 | 0.00765 | -0.1214 | 155.0065
6.5 | 1.2356 | 0.00787 | -0.1204 | 157.0013
7 | 1.2813 | 0.00824 | -0.1187 | 155.4976
8 | 1.3417 | 0.00957 | -0.1093 | 140.1985
8.5 | 1.3615 | 0.01093 | -0.103 | 124.5654
9 | 1.3803 | 0.01227 | -0.0966 | 112.4939
9.5 | 1.403 | 0.01344 | -0.0912 | 104.3899
10 | 1.4262 | 0.0146 | -0.0862 | 97.6849
10.5 | 1.4451 | 0.01599 | -0.0808 | 90.3752
11 | 1.4653 | 0.01741 | -0.0759 | 84.1643
11.5 | 1.4827 | 0.01909 | -0.0712 | 77.6689
12 | 1.4979 | 0.02109 | -0.0667 | 71.0242
12.5 | 1.5113 | 0.02343 | -0.0626 | 64.5028
13 | 1.5227 | 0.02618 | -0.059 | 58.1627
13.5 | 1.5327 | 0.02933 | -0.056 | 52.2571
14 | 1.5399 | 0.03299 | -0.0533 | 46.6778
14.5 | 1.5472 | 0.03694 | -0.0513 | 41.8841
15 | 1.5515 | 0.04142 | -0.0496 | 37.4577
15.5 | 1.5544 | 0.04633 | -0.0485 | 33.5506
16 | 1.5546 | 0.05178 | -0.0477 | 30.0232
16.5 | 1.557 | 0.05726 | -0.0475 | 27.1918
17 | 1.5573 | 0.06321 | -0.0477 | 24.6369
17.5 | 1.5549 | 0.06978 | -0.0483 | 22.2829
18 | 1.556 | 0.07609 | -0.0493 | 20.4495
18.5 | 1.5547 | 0.08296 | -0.0507 | 18.7404
19 | 1.5527 | 0.09012 | -0.0525 | 17.2292
19.5 | 1.5485 | 0.09778 | -0.0547 | 15.8366
20 | 1.5418 | 0.10604 | -0.0576 | 14.5398

## 51. Re 2M Mach 0.10 (1)
BIGFOIL.COM POLAR EXPORT
e855
EPPLER 855 |  |  |  | Cl Max: | 1.67 | at alpha= | 10 | deg
JavaFoil+Calcfoil stall+Eppler ext transition |  |  |  | L/D Max: | 135.112 | at alpha= | 6 | deg
Re: | 2000000 |  |  | Cd Min: | 0.00731 | at alpha= | -4.5 | deg
Mach: | 0.1 |  |  | Cl=0 at alpha= | -5.4836 | deg
|  |  |  | @ Cl=0.1, Cd= | 0.0073264
|  |  |  | @ Cl=0.4, Cd= | 0.0075173
|  |  |  | @ Cl=0.6, Cd= | 0.0078639
alpha (deg) | Cl | Cd | Cm | Cl/Cd
-16.5 | -0.429 | 0.12274 | -0.056 | -3.494
-16 | -0.442 | 0.11708 | -0.056 | -3.773
-15.5 | -0.454 | 0.11017 | -0.058 | -4.117
-15 | -0.463 | 0.10419 | -0.058 | -4.444
-14.5 | -0.47 | 0.09883 | -0.058 | -4.757
-14 | -0.475 | 0.09373 | -0.058 | -5.063
-13.5 | -0.477 | 0.08807 | -0.061 | -5.414
-13 | -0.477 | 0.08059 | -0.066 | -5.918
-12.5 | -0.473 | 0.07437 | -0.07 | -6.36
-12 | -0.476 | 0.05801 | -0.085 | -8.202
-11.5 | -0.496 | 0.0289 | -0.104 | -17.16
-11 | -0.485 | 0.02206 | -0.108 | -22
-10.5 | -0.467 | 0.01852 | -0.112 | -25.228
-10 | -0.44 | 0.01627 | -0.115 | -27.066
-9.5 | -0.409 | 0.01419 | -0.117 | -28.82
-9 | -0.372 | 0.01263 | -0.119 | -29.462
-8.5 | -0.33 | 0.01146 | -0.121 | -28.826
-8 | -0.284 | 0.01058 | -0.124 | -26.869
-7.5 | -0.234 | 0.00909 | -0.126 | -25.718
-7 | -0.18 | 0.01015 | -0.128 | -17.716
-6.5 | -0.122 | 0.00986 | -0.128 | -12.365
-6 | -0.063 | 0.00943 | -0.129 | -6.647
-5.5 | -0.002 | 0.00913 | -0.13 | -0.264
-5 | 0.059 | 0.00736 | -0.131 | 7.965
-4.5 | 0.12 | 0.00731 | -0.132 | 16.426
-4 | 0.182 | 0.00731 | -0.132 | 24.882
-3.5 | 0.244 | 0.00735 | -0.133 | 33.144
-3 | 0.306 | 0.00744 | -0.134 | 41.1
-2.5 | 0.367 | 0.00748 | -0.135 | 49.118
-2 | 0.429 | 0.00755 | -0.136 | 56.8
-1.5 | 0.491 | 0.00767 | -0.136 | 63.979
-1 | 0.552 | 0.00774 | -0.137 | 71.33
-0.5 | 0.614 | 0.0079 | -0.138 | 77.715
0 | 0.675 | 0.00801 | -0.138 | 84.351
0.5 | 0.734 | 0.00819 | -0.139 | 89.618
1 | 0.795 | 0.00835 | -0.14 | 95.231
1.5 | 0.856 | 0.00853 | -0.141 | 100.31
2 | 0.917 | 0.00873 | -0.141 | 104.967
2.5 | 0.977 | 0.0089 | -0.142 | 109.814
3 | 1.038 | 0.00861 | -0.143 | 120.489
3.5 | 1.098 | 0.00889 | -0.143 | 123.473
4 | 1.158 | 0.00917 | -0.144 | 126.354
4.5 | 1.218 | 0.00943 | -0.145 | 129.095
5 | 1.276 | 0.00972 | -0.145 | 131.278
5.5 | 1.335 | 0.01001 | -0.146 | 133.385
6 | 1.392 | 0.0103 | -0.146 | 135.112
6.5 | 1.446 | 0.01074 | -0.147 | 134.695
7 | 1.496 | 0.01119 | -0.148 | 133.676
7.5 | 1.543 | 0.01165 | -0.148 | 132.448
8 | 1.586 | 0.0156 | -0.149 | 101.633
8.5 | 1.615 | 0.01291 | -0.149 | 125.139
9 | 1.64 | 0.01955 | -0.149 | 83.88
9.5 | 1.659 | 0.0206 | -0.149 | 80.506
10 | 1.67 | 0.02172 | -0.149 | 76.909
10.5 | 1.668 | 0.02301 | -0.149 | 72.498
11 | 1.653 | 0.02447 | -0.149 | 67.562
11.5 | 1.631 | 0.02624 | -0.148 | 62.159
12 | 1.603 | 0.02818 | -0.147 | 56.871
12.5 | 1.566 | 0.03042 | -0.147 | 51.485
13 | 1.524 | 0.03293 | -0.146 | 46.27
13.5 | 1.475 | 0.03578 | -0.145 | 41.231
14 | 1.421 | 0.039 | -0.145 | 36.443
14.5 | 1.363 | 0.04266 | -0.144 | 31.953
15 | 1.302 | 0.04673 | -0.143 | 27.871

## 52. Re 2M Mach 0.10 (2)
BIGFOIL.COM POLAR EXPORT
e855
EPPLER 855 |  |  |  | Cl Max: | 1.5474 | at alpha= | 16 | deg
XFOIL ncrit=9 |  |  |  | L/D Max: | 156.966 | at alpha= | 6.5 | deg
Re: | 2000000 |  |  | Cd Min: | 0.11131 | at alpha= | 20 | deg
Mach: | 0.1 |  |  | Cl=0 at alpha= | -4.8538 | deg
|  |  |  | @ Cl=0.1, Cd= | 0.0066879
|  |  |  | @ Cl=0.4, Cd= | 0.0061361
|  |  |  | @ Cl=0.6, Cd= | 0.0063562
alpha (deg) | Cl | Cd | Cm | Cl/Cd
-16 | -0.6992 | 0.10233 | -0.0504 | -6.8328
-15.5 | -0.7685 | 0.08201 | -0.0604 | -9.3708
-15 | -0.827 | 0.06536 | -0.069 | -12.653
-14.5 | -0.8626 | 0.05446 | -0.074 | -15.8391
-14 | -0.8839 | 0.04338 | -0.083 | -20.3757
-13.5 | -0.876 | 0.0349 | -0.0929 | -25.1003
-13 | -0.8584 | 0.02819 | -0.1012 | -30.4505
-12.5 | -0.8261 | 0.02299 | -0.1096 | -35.933
-12 | -0.789 | 0.01992 | -0.1123 | -39.6084
-11 | -0.6794 | 0.01596 | -0.1178 | -42.5689
-10.5 | -0.6466 | 0.01477 | -0.1143 | -43.7779
-10 | -0.5923 | 0.01266 | -0.116 | -46.7852
-9.5 | -0.484 | 0.01132 | -0.1283 | -42.7562
-9 | -0.4099 | 0.0107 | -0.1329 | -38.3084
-8.5 | -0.368 | 0.01034 | -0.1304 | -35.5899
-8 | -0.3235 | 0.00979 | -0.1284 | -33.0439
-7.5 | -0.2751 | 0.00944 | -0.1271 | -29.1419
-7 | -0.2258 | 0.00899 | -0.1261 | -25.1168
-6.5 | -0.1747 | 0.00861 | -0.1254 | -20.2904
-6 | -0.1224 | 0.00828 | -0.1248 | -14.7826
-5.5 | -0.0691 | 0.00799 | -0.1245 | -8.6483
-5 | -0.0157 | 0.00768 | -0.1242 | -2.0443
-4.5 | 0.038 | 0.0073 | -0.124 | 5.2055
-4 | 0.0912 | 0.00678 | -0.1239 | 13.4513
-3.5 | 0.1447 | 0.00622 | -0.1239 | 23.2637
-3 | 0.2006 | 0.00609 | -0.1239 | 32.9392
-2.5 | 0.2569 | 0.00605 | -0.124 | 42.4628
-2 | 0.3133 | 0.00608 | -0.1241 | 51.5296
-1.5 | 0.3696 | 0.00612 | -0.1241 | 60.3922
-1 | 0.4264 | 0.00615 | -0.1243 | 69.3333
-0.5 | 0.4825 | 0.00622 | -0.1243 | 77.5723
0 | 0.5389 | 0.00627 | -0.1244 | 85.949
0.5 | 0.595 | 0.00635 | -0.1245 | 93.7008
1 | 0.6511 | 0.00642 | -0.1245 | 101.4174
1.5 | 0.7069 | 0.00651 | -0.1245 | 108.5868
2 | 0.7625 | 0.00658 | -0.1244 | 115.8815
2.5 | 0.8177 | 0.00669 | -0.1243 | 122.2272
3 | 0.8731 | 0.00677 | -0.1243 | 128.966
3.5 | 0.9275 | 0.00689 | -0.124 | 134.6154
4 | 0.9814 | 0.00703 | -0.1237 | 139.6017
4.5 | 1.0351 | 0.00716 | -0.1233 | 144.567
5.5 | 1.1405 | 0.00748 | -0.1222 | 152.4733
6 | 1.1916 | 0.00769 | -0.1214 | 154.9545
6.5 | 1.2416 | 0.00791 | -0.1203 | 156.9659
7 | 1.2868 | 0.00828 | -0.1184 | 155.4106
7.5 | 1.3238 | 0.00887 | -0.1149 | 149.2446
8 | 1.3456 | 0.00968 | -0.1085 | 139.0083
8.5 | 1.3655 | 0.01104 | -0.1021 | 123.6866
9 | 1.3842 | 0.0124 | -0.0957 | 111.629
9.5 | 1.4058 | 0.01363 | -0.09 | 103.1401
10 | 1.4285 | 0.01484 | -0.0849 | 96.2601
10.5 | 1.4463 | 0.0163 | -0.0793 | 88.7301
11 | 1.4657 | 0.01782 | -0.0743 | 82.2503
11.5 | 1.4821 | 0.01964 | -0.0695 | 75.4633
12 | 1.4962 | 0.02181 | -0.0651 | 68.6016
12.5 | 1.509 | 0.02433 | -0.0611 | 62.0222
13 | 1.5201 | 0.02725 | -0.0576 | 55.7835
13.5 | 1.5291 | 0.03064 | -0.0547 | 49.9054
14 | 1.535 | 0.03458 | -0.0522 | 44.3898
14.5 | 1.5401 | 0.0389 | -0.0502 | 39.5913
15 | 1.5425 | 0.04376 | -0.0487 | 35.2491
15.5 | 1.5451 | 0.04887 | -0.0478 | 31.6165
16 | 1.5474 | 0.05428 | -0.0473 | 28.5077
16.5 | 1.5473 | 0.06023 | -0.0472 | 25.6899
17 | 1.5455 | 0.06663 | -0.0476 | 23.1953
17.5 | 1.5458 | 0.07304 | -0.0484 | 21.1637
18 | 1.546 | 0.07964 | -0.0495 | 19.4124
18.5 | 1.5434 | 0.0869 | -0.0512 | 17.7606
19 | 1.5395 | 0.0945 | -0.0533 | 16.291
19.5 | 1.5342 | 0.10254 | -0.0558 | 14.962
20 | 1.5254 | 0.11131 | -0.059 | 13.7041

## 53. Re 2M Mach 0.25 (1)
BIGFOIL.COM POLAR EXPORT
e855
EPPLER 855 |  |  |  | Cl Max: | 1.663 | at alpha= | 9.5 | deg
JavaFoil+Calcfoil stall+Eppler ext transition |  |  |  | L/D Max: | 132.796 | at alpha= | 6 | deg
Re: | 2000000 |  |  | Cd Min: | 0.00744 | at alpha= | -4.5 | deg
Mach: | 0.25 |  |  | Cl=0 at alpha= | -5.4839 | deg
|  |  |  | @ Cl=0.1, Cd= | 0.0078452
|  |  |  | @ Cl=0.4, Cd= | 0.0076475
|  |  |  | @ Cl=0.6, Cd= | 0.0079511
alpha (deg) | Cl | Cd | Cm | Cl/Cd
-15.5 | -0.199 | 0.11801 | -0.055 | -1.687
-15 | -0.245 | 0.11088 | -0.057 | -2.212
-14.5 | -0.285 | 0.10461 | -0.057 | -2.722
-14 | -0.319 | 0.09834 | -0.058 | -3.243
-13.5 | -0.348 | 0.0923 | -0.059 | -3.767
-13 | -0.37 | 0.08677 | -0.06 | -4.269
-12.5 | -0.387 | 0.08254 | -0.059 | -4.684
-12 | -0.396 | 0.07768 | -0.059 | -5.101
-11.5 | -0.4 | 0.07133 | -0.065 | -5.613
-11 | -0.399 | 0.0636 | -0.074 | -6.275
-10.5 | -0.432 | 0.02489 | -0.111 | -17.374
-10 | -0.42 | 0.01949 | -0.115 | -21.562
-9.5 | -0.397 | 0.0164 | -0.118 | -24.222
-9 | -0.366 | 0.01429 | -0.121 | -25.623
-8.5 | -0.328 | 0.01272 | -0.123 | -25.81
-8 | -0.285 | 0.0115 | -0.126 | -24.736
-7.5 | -0.236 | 0.01062 | -0.128 | -22.212
-7 | -0.182 | 0.00919 | -0.13 | -19.829
-6.5 | -0.125 | 0.01023 | -0.132 | -12.194
-6 | -0.064 | 0.00969 | -0.133 | -6.634
-5.5 | -0.002 | 0.00931 | -0.134 | -0.265
-5 | 0.06 | 0.00855 | -0.134 | 7.037
-4.5 | 0.123 | 0.00744 | -0.135 | 16.589
-4 | 0.187 | 0.00744 | -0.136 | 25.111
-3.5 | 0.25 | 0.00748 | -0.137 | 33.48
-3 | 0.314 | 0.00754 | -0.138 | 41.655
-2.5 | 0.378 | 0.00763 | -0.138 | 49.488
-2 | 0.441 | 0.00768 | -0.139 | 57.412
-1.5 | 0.504 | 0.00777 | -0.14 | 64.91
-1 | 0.568 | 0.00788 | -0.141 | 71.977
-0.5 | 0.631 | 0.00802 | -0.142 | 78.701
0 | 0.694 | 0.00816 | -0.142 | 85.079
0.5 | 0.754 | 0.00836 | -0.143 | 90.234
1 | 0.817 | 0.00854 | -0.144 | 95.563
1.5 | 0.879 | 0.00873 | -0.145 | 100.664
2 | 0.941 | 0.00892 | -0.145 | 105.516
2.5 | 1.004 | 0.00913 | -0.146 | 109.983
3 | 1.066 | 0.00935 | -0.147 | 114.032
3.5 | 1.128 | 0.00963 | -0.147 | 117.058
4 | 1.189 | 0.00944 | -0.148 | 126.023
4.5 | 1.25 | 0.00973 | -0.149 | 128.488
5 | 1.311 | 0.01003 | -0.149 | 130.694
5.5 | 1.37 | 0.01036 | -0.15 | 132.173
6 | 1.428 | 0.01075 | -0.15 | 132.796
6.5 | 1.483 | 0.01122 | -0.151 | 132.148
7 | 1.533 | 0.01173 | -0.152 | 130.651
7.5 | 1.578 | 0.0126 | -0.152 | 125.193
8 | 1.612 | 0.01295 | -0.152 | 124.448
8.5 | 1.64 | 0.01417 | -0.153 | 115.796
9 | 1.656 | 0.02106 | -0.153 | 78.642
9.5 | 1.663 | 0.02236 | -0.153 | 74.371
10 | 1.648 | 0.02389 | -0.152 | 68.993
10.5 | 1.621 | 0.0257 | -0.151 | 63.081
11 | 1.582 | 0.02773 | -0.151 | 57.062
11.5 | 1.53 | 0.03007 | -0.15 | 50.881
12 | 1.465 | 0.03284 | -0.149 | 44.597
12.5 | 1.386 | 0.03609 | -0.148 | 38.401
13 | 1.296 | 0.03978 | -0.147 | 32.573
13.5 | 1.195 | 0.04398 | -0.146 | 27.166
14 | 1.086 | 0.04869 | -0.145 | 22.305
14.5 | 0.969 | 0.05452 | -0.143 | 17.776

## 54. Re 2M Mach 0.25 (2)
BIGFOIL.COM POLAR EXPORT
e855
EPPLER 855 |  |  |  | Cl Max: | 1.5052 | at alpha= | 14.5 | deg
XFOIL ncrit=9 |  |  |  | L/D Max: | 155.779 | at alpha= | 6.5 | deg
Re: | 2000000 |  |  | Cd Min: | 0.19285 | at alpha= | -17 | deg
Mach: | 0.25 |  |  | Cl=0 at alpha= | -4.8025 | deg
|  |  |  | @ Cl=0.1, Cd= | 0.0068907
|  |  |  | @ Cl=0.4, Cd= | 0.0062206
|  |  |  | @ Cl=0.6, Cd= | 0.0064343
alpha (deg) | Cl | Cd | Cm | Cl/Cd
-17 | -0.4352 | 0.19285 | -0.0191 | -2.2567
-16.5 | -0.4243 | 0.18476 | -0.0219 | -2.2965
-16 | -0.4146 | 0.17705 | -0.0244 | -2.3417
-15.5 | -0.406 | 0.1693 | -0.0267 | -2.3981
-14 | -0.5758 | 0.09896 | -0.0544 | -5.8185
-13.5 | -0.621 | 0.07902 | -0.0679 | -7.8588
-13 | -0.6582 | 0.06175 | -0.0812 | -10.6591
-12.5 | -0.6803 | 0.04776 | -0.095 | -14.2441
-12 | -0.6946 | 0.03724 | -0.1046 | -18.652
-11.5 | -0.6831 | 0.028 | -0.1169 | -24.3964
-11 | -0.6707 | 0.02181 | -0.1231 | -30.7519
-10.5 | -0.6434 | 0.01838 | -0.1229 | -35.0054
-10 | -0.5993 | 0.01587 | -0.1229 | -37.7631
-9.5 | -0.4856 | 0.01255 | -0.1376 | -38.6932
-9 | -0.4252 | 0.01174 | -0.1387 | -36.2181
-8.5 | -0.3849 | 0.01112 | -0.1353 | -34.6133
-8 | -0.3384 | 0.01056 | -0.1331 | -32.0455
-7.5 | -0.2907 | 0.0099 | -0.1311 | -29.3636
-7 | -0.2392 | 0.00947 | -0.1298 | -25.2587
-6.5 | -0.1863 | 0.00898 | -0.1288 | -20.7461
-5.5 | -0.0776 | 0.00823 | -0.1274 | -9.4289
-5 | -0.022 | 0.00789 | -0.127 | -2.7883
-4.5 | 0.0337 | 0.00751 | -0.1267 | 4.4874
-4 | 0.0891 | 0.00702 | -0.1265 | 12.6923
-3.5 | 0.1439 | 0.00637 | -0.1264 | 22.5903
-3 | 0.2012 | 0.00619 | -0.1263 | 32.504
-2 | 0.3177 | 0.00616 | -0.1264 | 51.5747
-1.5 | 0.376 | 0.0062 | -0.1264 | 60.6452
-0.5 | 0.4924 | 0.0063 | -0.1265 | 78.1587
0 | 0.5501 | 0.0064 | -0.1264 | 85.9531
0.5 | 0.6083 | 0.00644 | -0.1265 | 94.4565
1 | 0.6656 | 0.00655 | -0.1263 | 101.6183
1.5 | 0.7235 | 0.00661 | -0.1263 | 109.4554
2 | 0.7802 | 0.00673 | -0.126 | 115.9287
2.5 | 0.8379 | 0.00681 | -0.126 | 123.0396
3 | 0.8937 | 0.00695 | -0.1255 | 128.5899
3.5 | 0.951 | 0.00703 | -0.1253 | 135.2774
4 | 1.0064 | 0.00718 | -0.1248 | 140.1671
4.5 | 1.0609 | 0.00736 | -0.124 | 144.144
5 | 1.1159 | 0.0075 | -0.1233 | 148.7867
5.5 | 1.1694 | 0.00768 | -0.1223 | 152.2656
6 | 1.2202 | 0.0079 | -0.1207 | 154.4557
6.5 | 1.2696 | 0.00815 | -0.1188 | 155.7791
7 | 1.3149 | 0.00856 | -0.1162 | 153.6098
7.5 | 1.3496 | 0.00934 | -0.1117 | 144.4968
8 | 1.3663 | 0.01022 | -0.1037 | 133.6888
8.5 | 1.3859 | 0.01174 | -0.0971 | 118.0494
9 | 1.4016 | 0.01326 | -0.0899 | 105.7014
9.5 | 1.4181 | 0.01481 | -0.0833 | 95.7529
10 | 1.436 | 0.01642 | -0.0773 | 87.4543
10.5 | 1.451 | 0.01834 | -0.0715 | 79.1167
11 | 1.4639 | 0.02064 | -0.0662 | 70.9254
11.5 | 1.4747 | 0.0234 | -0.0615 | 63.0214
12 | 1.4842 | 0.02662 | -0.0575 | 55.7551
12.5 | 1.4926 | 0.03029 | -0.0543 | 49.277
13 | 1.4992 | 0.03444 | -0.0516 | 43.5308
13.5 | 1.5027 | 0.03917 | -0.0494 | 38.3635
14 | 1.5024 | 0.04456 | -0.0477 | 33.7163
14.5 | 1.5052 | 0.04997 | -0.0467 | 30.1221
15 | 1.504 | 0.05608 | -0.0461 | 26.8188
15.5 | 1.5047 | 0.06228 | -0.046 | 24.1602
16 | 1.5034 | 0.06901 | -0.0465 | 21.7852
16.5 | 1.499 | 0.07637 | -0.0474 | 19.6281
17 | 1.4959 | 0.08393 | -0.0488 | 17.8232
17.5 | 1.4926 | 0.09173 | -0.0507 | 16.2717
18 | 1.4857 | 0.10033 | -0.0533 | 14.8081
18.5 | 1.4773 | 0.10938 | -0.0565 | 13.5061
19 | 1.4657 | 0.11918 | -0.0604 | 12.2982
19.5 | 1.4531 | 0.12931 | -0.065 | 11.2373

## 55. Re 2M Mach 0.50 (1)
BIGFOIL.COM POLAR EXPORT
e855
EPPLER 855 |  |  |  | Cl Max: | 1.679 | at alpha= | 7.5 | deg
JavaFoil+Calcfoil stall+Eppler ext transition |  |  |  | L/D Max: | 124.396 | at alpha= | 7 | deg
Re: | 2000000 |  |  | Cd Min: | 0.00796 | at alpha= | -4 | deg
Mach: | 0.5 |  |  | Cl=0 at alpha= | -5.4786 | deg
|  |  |  | @ Cl=0.1, Cd= | 0.0090116
|  |  |  | @ Cl=0.4, Cd= | 0.008089
|  |  |  | @ Cl=0.6, Cd= | 0.0084162
alpha (deg) | Cl | Cd | Cm | Cl/Cd
-20 | -0.808 | 0.17815 | -0.069 | -4.533
-19.5 | -0.782 | 0.18213 | -0.072 | -4.296
-19 | -0.755 | 0.16976 | -0.072 | -4.445
-18.5 | -0.725 | 0.16487 | -0.069 | -4.395
-18 | -0.697 | 0.15701 | -0.068 | -4.437
-17.5 | -0.669 | 0.15084 | -0.068 | -4.435
-17 | -0.641 | 0.14704 | -0.067 | -4.362
-16.5 | -0.614 | 0.14338 | -0.068 | -4.283
-16 | -0.587 | 0.137 | -0.068 | -4.281
-15.5 | -0.56 | 0.13213 | -0.07 | -4.24
-15 | -0.531 | 0.1266 | -0.066 | -4.192
-14.5 | -0.503 | 0.12236 | -0.064 | -4.107
-14 | -0.475 | 0.11912 | -0.063 | -3.987
-13.5 | -0.447 | 0.11139 | -0.063 | -4.015
-13 | -0.42 | 0.10726 | -0.063 | -3.912
-12.5 | -0.392 | 0.1031 | -0.064 | -3.803
-12 | -0.364 | 0.08812 | -0.064 | -4.134
-11.5 | -0.337 | 0.07829 | -0.066 | -4.303
-11 | -0.308 | 0.08924 | -0.06 | -3.454
-10.5 | -0.281 | 0.07326 | -0.061 | -3.83
-10 | -0.253 | 0.0662 | -0.069 | -3.829
-9.5 | -0.225 | 0.06751 | -0.057 | -3.328
-9 | -0.198 | 0.05892 | -0.069 | -3.353
-8.5 | -0.171 | 0.0539 | -0.079 | -3.166
-8 | -0.162 | 0.01957 | -0.131 | -8.287
-7.5 | -0.219 | 0.01596 | -0.136 | -13.72
-7 | -0.183 | 0.01369 | -0.139 | -13.381
-6.5 | -0.13 | 0.01215 | -0.142 | -10.702
-6 | -0.069 | 0.01107 | -0.145 | -6.217
-5.5 | -0.003 | 0.00987 | -0.148 | -0.274
-5 | 0.067 | 0.00989 | -0.15 | 6.767
-4.5 | 0.138 | 0.008 | -0.151 | 17.198
-4 | 0.209 | 0.00796 | -0.152 | 26.198
-3.5 | 0.28 | 0.00797 | -0.153 | 35.082
-3 | 0.351 | 0.00802 | -0.154 | 43.818
-2.5 | 0.422 | 0.00812 | -0.155 | 52.005
-2 | 0.493 | 0.00824 | -0.156 | 59.857
-1.5 | 0.564 | 0.00833 | -0.157 | 67.682
-1 | 0.635 | 0.0085 | -0.157 | 74.643
-0.5 | 0.705 | 0.00868 | -0.158 | 81.261
0 | 0.776 | 0.0089 | -0.159 | 87.157
0.5 | 0.842 | 0.00913 | -0.16 | 92.162
1 | 0.911 | 0.0094 | -0.161 | 96.969
1.5 | 0.981 | 0.00963 | -0.162 | 101.887
2 | 1.05 | 0.00989 | -0.162 | 106.151
2.5 | 1.119 | 0.0097 | -0.163 | 115.425
3 | 1.188 | 0.01011 | -0.164 | 117.567
3.5 | 1.257 | 0.01051 | -0.165 | 119.598
4 | 1.325 | 0.01093 | -0.165 | 121.306
4.5 | 1.392 | 0.01136 | -0.166 | 122.516
5 | 1.458 | 0.0118 | -0.167 | 123.557
5.5 | 1.521 | 0.01248 | -0.168 | 121.913
6 | 1.582 | 0.01321 | -0.168 | 119.823
6.5 | 1.637 | 0.0141 | -0.169 | 116.036
7 | 1.665 | 0.01339 | -0.169 | 124.396
7.5 | 1.679 | 0.02148 | -0.169 | 78.179
8 | 1.635 | 0.02723 | -0.166 | 60.038
8.5 | 1.523 | 0.03036 | -0.164 | 50.16
9 | 0.959 | 0.03445 | -0.163 | 27.845
9.5 | 0.974 | 0.03995 | -0.16 | 24.393
10 | 0.862 | 0.08068 | -0.065 | 10.68
10.5 | 0.894 | 0.08395 | -0.087 | 10.648
11 | 0.918 | 0.09509 | -0.075 | 9.649
11.5 | 0.947 | 0.10057 | -0.083 | 9.416
12 | 0.974 | 0.10642 | -0.084 | 9.153
12.5 | 1.002 | 0.11013 | -0.087 | 9.099

## 56. Re 2M Mach 0.50 (2)
BIGFOIL.COM POLAR EXPORT
e855
EPPLER 855 |  |  |  | Cl Max: | 1.4584 | at alpha= | 7.5 | deg
XFOIL ncrit=9 |  |  |  | L/D Max: | 146.557 | at alpha= | 6 | deg
Re: | 2000000 |  |  | Cd Min: | 0.25305 | at alpha= | -20 | deg
Mach: | 0.5 |  |  | Cl=0 at alpha= | -4.5605 | deg
|  |  |  | @ Cl=0.1, Cd= | 0.0076843
|  |  |  | @ Cl=0.4, Cd= | 0.006592
|  |  |  | @ Cl=0.6, Cd= | 0.0068111
alpha (deg) | Cl | Cd | Cm | Cl/Cd
-20 | -0.543 | 0.25305 | -0.0018 | -2.1458
-19.5 | -0.5242 | 0.24534 | -0.0055 | -2.1366
-19 | -0.5056 | 0.23765 | -0.009 | -2.1275
-18.5 | -0.4877 | 0.23047 | -0.012 | -2.1161
-18 | -0.4694 | 0.22358 | -0.015 | -2.0995
-17.5 | -0.4519 | 0.21641 | -0.018 | -2.0882
-17 | -0.4346 | 0.20946 | -0.0208 | -2.0749
-16.5 | -0.4181 | 0.20196 | -0.0235 | -2.0702
-16 | -0.4045 | 0.19254 | -0.0268 | -2.1009
-15.5 | -0.3918 | 0.18435 | -0.0294 | -2.1253
-15 | -0.3653 | 0.17623 | -0.0353 | -2.0729
-14.5 | -0.3329 | 0.16778 | -0.043 | -1.9841
-14 | -0.3041 | 0.15812 | -0.0508 | -1.9232
-13.5 | -0.2821 | 0.14662 | -0.0588 | -1.924
-13 | -0.2588 | 0.1363 | -0.0666 | -1.8988
-12.5 | -0.2444 | 0.12617 | -0.0726 | -1.9371
-12 | -0.234 | 0.11458 | -0.0801 | -2.0422
-11.5 | -0.2294 | 0.10185 | -0.0892 | -2.2523
-11 | -0.2337 | 0.08757 | -0.1007 | -2.6687
-10.5 | -0.2542 | 0.07573 | -0.1068 | -3.3567
-10 | -0.2879 | 0.06516 | -0.1091 | -4.4184
-9.5 | -0.2754 | 0.04195 | -0.1454 | -6.565
-9 | -0.272 | 0.02843 | -0.1685 | -9.5674
-8.5 | -0.2975 | 0.02244 | -0.1675 | -13.2576
-8 | -0.3271 | 0.01791 | -0.1619 | -18.2635
-7.5 | -0.3224 | 0.01476 | -0.1548 | -21.8428
-7 | -0.29 | 0.01253 | -0.1493 | -23.1445
-6.5 | -0.2401 | 0.01109 | -0.1454 | -21.6501
-6 | -0.1816 | 0.01015 | -0.1427 | -17.8916
-5.5 | -0.1198 | 0.00944 | -0.1406 | -12.6907
-5 | -0.0567 | 0.00887 | -0.139 | -6.3923
-4.5 | 0.0078 | 0.00843 | -0.1379 | 0.92527
-4 | 0.072 | 0.00794 | -0.137 | 9.068
-3.5 | 0.1355 | 0.00736 | -0.1364 | 18.4103
-2.5 | 0.2651 | 0.00655 | -0.1356 | 40.4733
-2 | 0.3313 | 0.00654 | -0.1352 | 50.6575
-1.5 | 0.3973 | 0.00659 | -0.1349 | 60.2883
-1 | 0.4634 | 0.00664 | -0.1346 | 69.7892
-0.5 | 0.5282 | 0.00673 | -0.1341 | 78.4844
0 | 0.5941 | 0.0068 | -0.1338 | 87.3676
0.5 | 0.6577 | 0.00692 | -0.133 | 95.0434
1 | 0.7217 | 0.007 | -0.1323 | 103.1
1.5 | 0.7842 | 0.00713 | -0.1312 | 109.986
2 | 0.8471 | 0.00725 | -0.1302 | 116.8414
2.5 | 0.9099 | 0.00739 | -0.129 | 123.1258
3 | 0.9714 | 0.00757 | -0.1275 | 128.3223
3.5 | 1.0347 | 0.00774 | -0.1262 | 133.6822
4 | 1.0959 | 0.00797 | -0.1243 | 137.5031
4.5 | 1.158 | 0.00819 | -0.1225 | 141.3919
5 | 1.2184 | 0.00846 | -0.1202 | 144.0189
5.5 | 1.2781 | 0.00876 | -0.1176 | 145.9018
6 | 1.3366 | 0.00912 | -0.1146 | 146.557
6.5 | 1.39 | 0.00963 | -0.1107 | 144.3406
7 | 1.4373 | 0.01033 | -0.1056 | 139.1384
7.5 | 1.4584 | 0.01185 | -0.0969 | 123.0717
8 | 1.4526 | 0.01434 | -0.0854 | 101.2971
8.5 | 1.4515 | 0.01677 | -0.0757 | 86.5534
9 | 1.4515 | 0.02038 | -0.0681 | 71.2218
9.5 | 1.4505 | 0.02481 | -0.0622 | 58.4643
10 | 1.4481 | 0.02997 | -0.0576 | 48.3183
10.5 | 1.4473 | 0.03548 | -0.0541 | 40.792
11 | 1.4416 | 0.04169 | -0.0513 | 34.579
11.5 | 1.438 | 0.04811 | -0.0492 | 29.8898
12 | 1.43 | 0.05526 | -0.0479 | 25.8777
12.5 | 1.4224 | 0.06282 | -0.0473 | 22.6425

## 57. Re 3M Mach 0.00 (1)
BIGFOIL.COM POLAR EXPORT
e855
EPPLER 855 |  |  |  | Cl Max: | 1.679 | at alpha= | 10.5 | deg
JavaFoil+Calcfoil stall+Eppler ext transition |  |  |  | L/D Max: | 141.159 | at alpha= | 6.5 | deg
Re: | 3000000 |  |  | Cd Min: | 0.00698 | at alpha= | -3.5 | deg
Mach: | 0 |  |  | Cl=0 at alpha= | -5.4833 | deg
|  |  |  | @ Cl=0.1, Cd= | 0.007329
|  |  |  | @ Cl=0.4, Cd= | 0.007119
|  |  |  | @ Cl=0.6, Cd= | 0.0074293
alpha (deg) | Cl | Cd | Cm | Cl/Cd
-18 | -0.427 | 0.13447 | -0.059 | -3.172
-17.5 | -0.44 | 0.1279 | -0.06 | -3.438
-17 | -0.453 | 0.12038 | -0.061 | -3.759
-16.5 | -0.464 | 0.11388 | -0.063 | -4.077
-16 | -0.474 | 0.10883 | -0.063 | -4.356
-15.5 | -0.484 | 0.10112 | -0.066 | -4.786
-15 | -0.492 | 0.09452 | -0.068 | -5.201
-14.5 | -0.497 | 0.08876 | -0.07 | -5.596
-14 | -0.502 | 0.08034 | -0.074 | -6.244
-13.5 | -0.504 | 0.07235 | -0.078 | -6.964
-13 | -0.531 | 0.04038 | -0.097 | -13.154
-12.5 | -0.529 | 0.03349 | -0.101 | -15.803
-12 | -0.525 | 0.02609 | -0.105 | -20.134
-11.5 | -0.514 | 0.0222 | -0.108 | -23.159
-11 | -0.498 | 0.01853 | -0.111 | -26.867
-10.5 | -0.475 | 0.01584 | -0.114 | -30.004
-10 | -0.447 | 0.01405 | -0.116 | -31.803
-9.5 | -0.414 | 0.01236 | -0.118 | -33.493
-9 | -0.376 | 0.01118 | -0.12 | -33.629
-8.5 | -0.333 | 0.01032 | -0.122 | -32.314
-8 | -0.286 | 0.00871 | -0.124 | -32.851
-7.5 | -0.235 | 0.00978 | -0.126 | -24.012
-7 | -0.179 | 0.00952 | -0.127 | -18.821
-6.5 | -0.121 | 0.00929 | -0.128 | -13.074
-6 | -0.062 | 0.00888 | -0.129 | -7.033
-5.5 | -0.002 | 0.00843 | -0.129 | -0.284
-5 | 0.058 | 0.00802 | -0.13 | 7.275
-4.5 | 0.12 | 0.007 | -0.131 | 17.078
-4 | 0.181 | 0.00699 | -0.132 | 25.885
-3.5 | 0.242 | 0.00698 | -0.133 | 34.722
-3 | 0.304 | 0.00705 | -0.133 | 43.178
-2.5 | 0.366 | 0.00708 | -0.134 | 51.618
-2 | 0.427 | 0.00715 | -0.135 | 59.745
-1.5 | 0.488 | 0.00721 | -0.136 | 67.679
-1 | 0.55 | 0.00729 | -0.136 | 75.336
-0.5 | 0.611 | 0.00746 | -0.137 | 81.835
0 | 0.672 | 0.00759 | -0.138 | 88.56
0.5 | 0.73 | 0.00774 | -0.139 | 94.302
1 | 0.791 | 0.00789 | -0.139 | 100.306
1.5 | 0.852 | 0.00804 | -0.14 | 105.93
2 | 0.912 | 0.00819 | -0.141 | 111.393
2.5 | 0.972 | 0.0084 | -0.141 | 115.784
3 | 1.033 | 0.00819 | -0.142 | 126.049
3.5 | 1.093 | 0.00841 | -0.143 | 129.939
4 | 1.153 | 0.00865 | -0.143 | 133.264
4.5 | 1.212 | 0.00888 | -0.144 | 136.52
5 | 1.27 | 0.00914 | -0.145 | 138.914
5.5 | 1.328 | 0.0095 | -0.145 | 139.752
6 | 1.385 | 0.00984 | -0.146 | 140.811
6.5 | 1.439 | 0.0102 | -0.146 | 141.159
7 | 1.489 | 0.01089 | -0.147 | 136.766
7.5 | 1.536 | 0.01323 | -0.147 | 116.158
8 | 1.58 | 0.01608 | -0.148 | 98.215
8.5 | 1.611 | 0.01247 | -0.148 | 129.2
9 | 1.637 | 0.01463 | -0.148 | 111.89
9.5 | 1.659 | 0.01888 | -0.149 | 87.865
10 | 1.673 | 0.01985 | -0.149 | 84.243
10.5 | 1.679 | 0.02092 | -0.149 | 80.251
11 | 1.675 | 0.02202 | -0.149 | 76.081
11.5 | 1.656 | 0.02344 | -0.149 | 70.654
12 | 1.63 | 0.02506 | -0.148 | 65.064
12.5 | 1.599 | 0.02693 | -0.148 | 59.371
13 | 1.561 | 0.02902 | -0.147 | 53.792
13.5 | 1.518 | 0.03145 | -0.146 | 48.253
14 | 1.47 | 0.03409 | -0.146 | 43.131
14.5 | 1.418 | 0.0371 | -0.145 | 38.236
15 | 1.364 | 0.04034 | -0.144 | 33.814
15.5 | 1.307 | 0.04419 | -0.143 | 29.576

## 58. Re 3M Mach 0.00 (2)
BIGFOIL.COM POLAR EXPORT
e855
EPPLER 855 |  |  |  | Cl Max: | 1.6047 | at alpha= | 17 | deg
XFOIL ncrit=9 |  |  |  | L/D Max: | 166.117 | at alpha= | 6 | deg
Re: | 3000000 |  |  | Cd Min: | 0.15337 | at alpha= | -18.5 | deg
Mach: | 0 |  |  | Cl=0 at alpha= | -4.9046 | deg
|  |  |  | @ Cl=0.1, Cd= | 0.0065222
|  |  |  | @ Cl=0.4, Cd= | 0.0056285
|  |  |  | @ Cl=0.6, Cd= | 0.0057979
alpha (deg) | Cl | Cd | Cm | Cl/Cd
-18.5 | -0.644 | 0.15337 | -0.0268 | -4.199
-18 | -0.687 | 0.13536 | -0.0349 | -5.0754
-17.5 | -0.7386 | 0.11693 | -0.0435 | -6.3166
-17 | -0.7901 | 0.09966 | -0.0516 | -7.928
-16.5 | -0.8068 | 0.08927 | -0.0561 | -9.0378
-15.5 | -0.9012 | 0.05791 | -0.0746 | -15.5621
-15 | -0.9291 | 0.0448 | -0.0862 | -20.7388
-14.5 | -0.9107 | 0.03808 | -0.0944 | -23.9154
-14 | -0.9263 | 0.0274 | -0.1053 | -33.8066
-13.5 | -0.9147 | 0.02097 | -0.1131 | -43.6195
-13 | -0.8646 | 0.01813 | -0.1179 | -47.6889
-12.5 | -0.8356 | 0.01615 | -0.1158 | -51.7399
-12 | -0.7794 | 0.01462 | -0.1182 | -53.3105
-11.5 | -0.7162 | 0.0134 | -0.1214 | -53.4478
-11 | -0.6818 | 0.0125 | -0.118 | -54.544
-10.5 | -0.6154 | 0.0115 | -0.1213 | -53.513
-10 | -0.5028 | 0.0106 | -0.1345 | -47.434
-9.5 | -0.4649 | 0.0103 | -0.1314 | -45.1359
-9 | -0.4225 | 0.00981 | -0.1292 | -43.0683
-8.5 | -0.3759 | 0.0094 | -0.1278 | -39.9894
-8 | -0.3265 | 0.00906 | -0.1268 | -36.0375
-7.5 | -0.2758 | 0.0087 | -0.1261 | -31.7011
-7 | -0.2243 | 0.00836 | -0.1256 | -26.8301
-6.5 | -0.1718 | 0.00804 | -0.1252 | -21.3682
-6 | -0.1185 | 0.00773 | -0.125 | -15.3299
-5.5 | -0.0646 | 0.00747 | -0.1248 | -8.6479
-5 | -0.0104 | 0.0072 | -0.1247 | -1.4444
-4.5 | 0.0441 | 0.00692 | -0.1247 | 6.3728
-4 | 0.0983 | 0.00654 | -0.1247 | 15.0306
-3.5 | 0.1518 | 0.00598 | -0.1248 | 25.3846
-3 | 0.2068 | 0.00571 | -0.1249 | 36.2172
-2.5 | 0.263 | 0.00562 | -0.125 | 46.7972
-2 | 0.3195 | 0.00559 | -0.1252 | 57.1556
-1.5 | 0.3759 | 0.00562 | -0.1254 | 66.8861
-1 | 0.4326 | 0.00564 | -0.1256 | 76.7021
-0.5 | 0.489 | 0.00568 | -0.1258 | 86.0915
0 | 0.5454 | 0.00573 | -0.1259 | 95.1832
0.5 | 0.6017 | 0.0058 | -0.1261 | 103.7414
1 | 0.6579 | 0.00586 | -0.1262 | 112.2696
1.5 | 0.7137 | 0.00594 | -0.1263 | 120.1515
2 | 0.7697 | 0.006 | -0.1264 | 128.2833
3 | 0.8802 | 0.00619 | -0.1264 | 142.1971
3.5 | 0.9349 | 0.0063 | -0.1263 | 148.3968
4 | 0.9886 | 0.00645 | -0.126 | 153.2713
4.5 | 1.0418 | 0.00662 | -0.1256 | 157.3716
5 | 1.0947 | 0.00679 | -0.1252 | 161.2224
5.5 | 1.1466 | 0.00698 | -0.1246 | 164.2693
6 | 1.1977 | 0.00721 | -0.1239 | 166.1165
6.5 | 1.2451 | 0.00759 | -0.1225 | 164.0448
7 | 1.2861 | 0.00825 | -0.12 | 155.8909
7.5 | 1.3155 | 0.00924 | -0.1152 | 142.3701
8 | 1.3383 | 0.01032 | -0.1092 | 129.6802
8.5 | 1.3622 | 0.01117 | -0.1035 | 121.9517
9 | 1.3851 | 0.01198 | -0.0977 | 115.6177
9.5 | 1.4121 | 0.01294 | -0.0929 | 109.1267
10 | 1.4402 | 0.01388 | -0.0886 | 103.7608
10.5 | 1.4642 | 0.01499 | -0.0838 | 97.6785
11 | 1.4852 | 0.01628 | -0.0788 | 91.2285
11.5 | 1.5052 | 0.01773 | -0.0741 | 84.8957
12 | 1.5229 | 0.01943 | -0.0695 | 78.3788
12.5 | 1.5391 | 0.02141 | -0.0653 | 71.887
13 | 1.5533 | 0.02375 | -0.0615 | 65.4021
13.5 | 1.5651 | 0.0265 | -0.058 | 59.0604
14 | 1.5741 | 0.02976 | -0.055 | 52.8931
14.5 | 1.5833 | 0.03328 | -0.0526 | 47.5751
15 | 1.5887 | 0.03741 | -0.0505 | 42.4673
15.5 | 1.5921 | 0.04199 | -0.0489 | 37.9162
16 | 1.5984 | 0.04657 | -0.0479 | 34.3225
16.5 | 1.6021 | 0.05163 | -0.0473 | 31.0304
17 | 1.6047 | 0.05707 | -0.0471 | 28.1181
17.5 | 1.6033 | 0.06317 | -0.0473 | 25.3807
18 | 1.6009 | 0.06973 | -0.0479 | 22.9586
18.5 | 1.6026 | 0.07591 | -0.0489 | 21.1118
19 | 1.6012 | 0.08277 | -0.0504 | 19.3452
19.5 | 1.5998 | 0.08979 | -0.0522 | 17.8171
20 | 1.5966 | 0.09723 | -0.0544 | 16.4209

## 59. Re 3M Mach 0.10 (1)
BIGFOIL.COM POLAR EXPORT
e855
EPPLER 855 |  |  |  | Cl Max: | 1.676 | at alpha= | 10.5 | deg
JavaFoil+Calcfoil stall+Eppler ext transition |  |  |  | L/D Max: | 140.649 | at alpha= | 6.5 | deg
Re: | 3000000 |  |  | Cd Min: | 0.007 | at alpha= | -3.5 | deg
Mach: | 0.1 |  |  | Cl=0 at alpha= | -5.4836 | deg
|  |  |  | @ Cl=0.1, Cd= | 0.0073477
|  |  |  | @ Cl=0.4, Cd= | 0.0071319
|  |  |  | @ Cl=0.6, Cd= | 0.0074416
alpha (deg) | Cl | Cd | Cm | Cl/Cd
-17.5 | -0.401 | 0.12991 | -0.059 | -3.09
-17 | -0.417 | 0.12326 | -0.06 | -3.38
-16.5 | -0.431 | 0.11591 | -0.062 | -3.72
-16 | -0.444 | 0.11058 | -0.062 | -4.016
-15.5 | -0.457 | 0.10304 | -0.065 | -4.433
-15 | -0.467 | 0.09679 | -0.067 | -4.826
-14.5 | -0.475 | 0.09073 | -0.068 | -5.237
-14 | -0.481 | 0.08437 | -0.071 | -5.702
-13.5 | -0.484 | 0.078 | -0.074 | -6.21
-13 | -0.508 | 0.04943 | -0.093 | -10.269
-12.5 | -0.514 | 0.03759 | -0.099 | -13.66
-12 | -0.513 | 0.02865 | -0.104 | -17.916
-11.5 | -0.506 | 0.0234 | -0.108 | -21.638
-11 | -0.492 | 0.01956 | -0.111 | -25.133
-10.5 | -0.472 | 0.01634 | -0.114 | -28.859
-10 | -0.444 | 0.01446 | -0.116 | -30.728
-9.5 | -0.412 | 0.0127 | -0.118 | -32.475
-9 | -0.375 | 0.01141 | -0.12 | -32.892
-8.5 | -0.333 | 0.01047 | -0.123 | -31.846
-8 | -0.287 | 0.00985 | -0.125 | -29.082
-7.5 | -0.236 | 0.00987 | -0.127 | -23.872
-7 | -0.18 | 0.00952 | -0.128 | -18.9
-6.5 | -0.122 | 0.00929 | -0.128 | -13.126
-6 | -0.063 | 0.00888 | -0.129 | -7.061
-5.5 | -0.002 | 0.00859 | -0.13 | -0.28
-5 | 0.059 | 0.00804 | -0.131 | 7.293
-4.5 | 0.12 | 0.00701 | -0.132 | 17.142
-4 | 0.182 | 0.00701 | -0.132 | 25.965
-3.5 | 0.244 | 0.007 | -0.133 | 34.797
-3 | 0.306 | 0.00706 | -0.134 | 43.308
-2.5 | 0.367 | 0.0071 | -0.135 | 51.754
-2 | 0.429 | 0.00716 | -0.136 | 59.889
-1.5 | 0.491 | 0.00723 | -0.136 | 67.861
-1 | 0.552 | 0.00731 | -0.137 | 75.513
-0.5 | 0.614 | 0.00748 | -0.138 | 82.016
0 | 0.675 | 0.00762 | -0.138 | 88.677
0.5 | 0.734 | 0.00777 | -0.139 | 94.474
1 | 0.795 | 0.00792 | -0.14 | 100.308
1.5 | 0.856 | 0.00807 | -0.141 | 106.038
2 | 0.917 | 0.00821 | -0.141 | 111.569
2.5 | 0.977 | 0.00844 | -0.142 | 115.751
3 | 1.038 | 0.00823 | -0.143 | 126.094
3.5 | 1.098 | 0.00845 | -0.143 | 129.943
4 | 1.158 | 0.00869 | -0.144 | 133.211
4.5 | 1.218 | 0.00892 | -0.145 | 136.465
5 | 1.276 | 0.00921 | -0.145 | 138.627
5.5 | 1.335 | 0.00958 | -0.146 | 139.337
6 | 1.392 | 0.00991 | -0.146 | 140.429
6.5 | 1.446 | 0.01028 | -0.147 | 140.649
7 | 1.496 | 0.011 | -0.148 | 135.963
7.5 | 1.543 | 0.01403 | -0.148 | 109.929
8 | 1.586 | 0.01631 | -0.149 | 97.253
8.5 | 1.616 | 0.01261 | -0.149 | 128.117
9 | 1.641 | 0.0148 | -0.149 | 110.905
9.5 | 1.661 | 0.01913 | -0.149 | 86.821
10 | 1.673 | 0.02015 | -0.15 | 83.023
10.5 | 1.676 | 0.02124 | -0.15 | 78.923
11 | 1.667 | 0.02242 | -0.15 | 74.332
11.5 | 1.643 | 0.02398 | -0.149 | 68.507
12 | 1.613 | 0.02568 | -0.148 | 62.823
12.5 | 1.577 | 0.02767 | -0.148 | 56.995
13 | 1.534 | 0.02989 | -0.147 | 51.307
13.5 | 1.485 | 0.03244 | -0.147 | 45.762
14 | 1.43 | 0.03533 | -0.146 | 40.486
14.5 | 1.372 | 0.03858 | -0.145 | 35.572
15 | 1.311 | 0.04217 | -0.144 | 31.099
15.5 | 1.248 | 0.04622 | -0.143 | 27.008

## 60. Re 3M Mach 0.10 (2)
BIGFOIL.COM POLAR EXPORT
e855
EPPLER 855 |  |  |  | Cl Max: | 1.5948 | at alpha= | 17 | deg
XFOIL ncrit=9 |  |  |  | L/D Max: | 166.271 | at alpha= | 6 | deg
Re: | 3000000 |  |  | Cd Min: | 0.14885 | at alpha= | -18 | deg
Mach: | 0.1 |  |  | Cl=0 at alpha= | -4.8958 | deg
|  |  |  | @ Cl=0.1, Cd= | 0.0065496
|  |  |  | @ Cl=0.4, Cd= | 0.005642
|  |  |  | @ Cl=0.6, Cd= | 0.0058053
alpha (deg) | Cl | Cd | Cm | Cl/Cd
-18 | -0.6328 | 0.14885 | -0.0293 | -4.2513
-17.5 | -0.6856 | 0.12911 | -0.0383 | -5.3102
-17 | -0.7424 | 0.11023 | -0.0471 | -6.735
-16.5 | -0.7665 | 0.09834 | -0.0523 | -7.7944
-16 | -0.8082 | 0.08346 | -0.0594 | -9.6837
-15.5 | -0.8387 | 0.06883 | -0.0692 | -12.1851
-14.5 | -0.8808 | 0.04356 | -0.0915 | -20.2204
-14 | -0.8975 | 0.03137 | -0.1053 | -28.6101
-13.5 | -0.899 | 0.02407 | -0.1115 | -37.3494
-13 | -0.864 | 0.01984 | -0.1183 | -43.5484
-12.5 | -0.8342 | 0.01718 | -0.1178 | -48.5565
-12 | -0.7831 | 0.01528 | -0.1196 | -51.25
-11 | -0.6863 | 0.01284 | -0.1193 | -53.4502
-10.5 | -0.6187 | 0.01174 | -0.1227 | -52.7002
-10 | -0.506 | 0.01075 | -0.1358 | -47.0698
-9.5 | -0.4678 | 0.01054 | -0.1325 | -44.3833
-9 | -0.4259 | 0.00996 | -0.1302 | -42.761
-8.5 | -0.3793 | 0.00951 | -0.1286 | -39.8843
-8 | -0.3297 | 0.00914 | -0.1276 | -36.0722
-7.5 | -0.2784 | 0.00879 | -0.1269 | -31.6724
-7 | -0.2268 | 0.00843 | -0.1262 | -26.9039
-6.5 | -0.1739 | 0.00808 | -0.1258 | -21.5223
-6 | -0.1203 | 0.00778 | -0.1255 | -15.4627
-5.5 | -0.066 | 0.00751 | -0.1254 | -8.7883
-5 | -0.0114 | 0.00725 | -0.1252 | -1.5724
-4.5 | 0.0433 | 0.00695 | -0.1252 | 6.2302
-4 | 0.098 | 0.00657 | -0.1252 | 14.9163
-3.5 | 0.1519 | 0.00602 | -0.1252 | 25.2326
-3 | 0.2071 | 0.00572 | -0.1253 | 36.2063
-2.5 | 0.2636 | 0.00564 | -0.1255 | 46.7376
-2 | 0.3205 | 0.0056 | -0.1257 | 57.2321
-1.5 | 0.3773 | 0.00563 | -0.1258 | 67.016
-1 | 0.4342 | 0.00566 | -0.126 | 76.7138
-0.5 | 0.491 | 0.00569 | -0.1262 | 86.2917
0 | 0.5476 | 0.00575 | -0.1263 | 95.2348
0.5 | 0.6044 | 0.00581 | -0.1265 | 104.0275
1 | 0.6607 | 0.00588 | -0.1266 | 112.3639
1.5 | 0.7171 | 0.00595 | -0.1267 | 120.521
2 | 0.7732 | 0.00602 | -0.1268 | 128.4385
3 | 0.8844 | 0.00621 | -0.1267 | 142.4155
3.5 | 0.9394 | 0.00632 | -0.1266 | 148.6392
4 | 0.9936 | 0.00647 | -0.1263 | 153.5703
4.5 | 1.0471 | 0.00664 | -0.1259 | 157.6958
5.5 | 1.1523 | 0.00702 | -0.1248 | 164.1453
6 | 1.2038 | 0.00724 | -0.124 | 166.2707
6.5 | 1.2514 | 0.00762 | -0.1225 | 164.2257
7 | 1.292 | 0.00831 | -0.1198 | 155.4753
7.5 | 1.3199 | 0.0093 | -0.1146 | 141.9247
8 | 1.3423 | 0.0104 | -0.1084 | 129.0673
8.5 | 1.366 | 0.0113 | -0.1026 | 120.885
9 | 1.3891 | 0.0121 | -0.0967 | 114.8017
9.5 | 1.4153 | 0.01311 | -0.0918 | 107.9558
10 | 1.4424 | 0.01409 | -0.0872 | 102.3705
10.5 | 1.4656 | 0.01528 | -0.0822 | 95.9162
11 | 1.4855 | 0.01667 | -0.0771 | 89.1122
11.5 | 1.5048 | 0.01822 | -0.0723 | 82.5906
12 | 1.5216 | 0.02007 | -0.0677 | 75.8146
12.5 | 1.5364 | 0.02225 | -0.0635 | 69.0517
13 | 1.5495 | 0.02481 | -0.0597 | 62.4547
13.5 | 1.5601 | 0.02782 | -0.0564 | 56.0784
14 | 1.5677 | 0.03137 | -0.0535 | 49.9745
14.5 | 1.5766 | 0.0351 | -0.0513 | 44.9174
15 | 1.5817 | 0.03945 | -0.0494 | 40.0938
15.5 | 1.585 | 0.04424 | -0.048 | 35.8273
16 | 1.5915 | 0.04895 | -0.0472 | 32.5128
16.5 | 1.5932 | 0.05442 | -0.0467 | 29.276
17 | 1.5948 | 0.06016 | -0.0467 | 26.5093
17.5 | 1.5909 | 0.06679 | -0.0471 | 23.8194
18 | 1.5918 | 0.07311 | -0.048 | 21.7727
18.5 | 1.5923 | 0.07965 | -0.0492 | 19.9912
19 | 1.59 | 0.08682 | -0.0509 | 18.3138
19.5 | 1.5866 | 0.09431 | -0.053 | 16.8232
20 | 1.5823 | 0.10213 | -0.0555 | 15.493

## 61. Re 3M Mach 0.25 (1)
BIGFOIL.COM POLAR EXPORT
e855
EPPLER 855 |  |  |  | Cl Max: | 1.666 | at alpha= | 9.5 | deg
JavaFoil+Calcfoil stall+Eppler ext transition |  |  |  | L/D Max: | 138.778 | at alpha= | 6 | deg
Re: | 3000000 |  |  | Cd Min: | 0.00709 | at alpha= | -3.5 | deg
Mach: | 0.25 |  |  | Cl=0 at alpha= | -5.4839 | deg
|  |  |  | @ Cl=0.1, Cd= | 0.0076052
|  |  |  | @ Cl=0.4, Cd= | 0.0072244
|  |  |  | @ Cl=0.6, Cd= | 0.0075313
alpha (deg) | Cl | Cd | Cm | Cl/Cd
-16 | -0.14 | 0.12045 | -0.057 | -1.16
-15.5 | -0.2 | 0.11314 | -0.059 | -1.764
-15 | -0.246 | 0.10641 | -0.061 | -2.311
-14.5 | -0.286 | 0.0995 | -0.062 | -2.873
-14 | -0.32 | 0.09324 | -0.064 | -3.436
-13.5 | -0.35 | 0.08742 | -0.066 | -3.999
-13 | -0.373 | 0.08117 | -0.069 | -4.6
-12.5 | -0.39 | 0.07657 | -0.07 | -5.095
-12 | -0.401 | 0.07068 | -0.073 | -5.676
-11.5 | -0.424 | 0.04758 | -0.095 | -8.907
-11 | -0.442 | 0.02771 | -0.109 | -15.954
-10.5 | -0.44 | 0.02058 | -0.114 | -21.364
-10 | -0.425 | 0.01702 | -0.117 | -24.954
-9.5 | -0.401 | 0.01461 | -0.12 | -27.429
-9 | -0.369 | 0.01283 | -0.122 | -28.79
-8.5 | -0.331 | 0.01151 | -0.124 | -28.766
-8 | -0.287 | 0.01051 | -0.127 | -27.327
-7.5 | -0.238 | 0.0089 | -0.129 | -26.696
-7 | -0.184 | 0.00988 | -0.131 | -18.582
-6.5 | -0.125 | 0.00962 | -0.132 | -12.971
-6 | -0.064 | 0.00911 | -0.133 | -7.053
-5.5 | -0.002 | 0.00881 | -0.134 | -0.28
-5 | 0.06 | 0.00831 | -0.134 | 7.24
-4.5 | 0.123 | 0.0072 | -0.135 | 17.14
-4 | 0.187 | 0.00712 | -0.136 | 26.248
-3.5 | 0.25 | 0.00709 | -0.137 | 35.314
-3 | 0.314 | 0.00715 | -0.138 | 43.939
-2.5 | 0.378 | 0.0072 | -0.138 | 52.455
-2 | 0.441 | 0.00727 | -0.139 | 60.62
-1.5 | 0.504 | 0.00733 | -0.14 | 68.773
-1 | 0.568 | 0.00745 | -0.141 | 76.13
-0.5 | 0.631 | 0.00761 | -0.142 | 82.941
0 | 0.694 | 0.00775 | -0.142 | 89.6
0.5 | 0.754 | 0.00791 | -0.143 | 95.321
1 | 0.817 | 0.00808 | -0.144 | 101.104
1.5 | 0.879 | 0.00825 | -0.145 | 106.541
2 | 0.941 | 0.00842 | -0.145 | 111.861
2.5 | 1.004 | 0.00865 | -0.146 | 115.987
3 | 1.066 | 0.00843 | -0.147 | 126.498
3.5 | 1.128 | 0.00869 | -0.147 | 129.801
4 | 1.189 | 0.00895 | -0.148 | 132.929
4.5 | 1.25 | 0.00919 | -0.149 | 136.106
5 | 1.311 | 0.00952 | -0.149 | 137.709
5.5 | 1.37 | 0.00992 | -0.15 | 138.085
6 | 1.428 | 0.01029 | -0.15 | 138.778
6.5 | 1.483 | 0.01071 | -0.151 | 138.471
7 | 1.533 | 0.01181 | -0.152 | 129.779
7.5 | 1.578 | 0.0158 | -0.152 | 99.868
8 | 1.612 | 0.01252 | -0.152 | 128.828
8.5 | 1.641 | 0.01365 | -0.153 | 120.195
9 | 1.658 | 0.01985 | -0.153 | 83.535
9.5 | 1.666 | 0.0207 | -0.153 | 80.458
10 | 1.661 | 0.02198 | -0.153 | 75.559
10.5 | 1.633 | 0.02353 | -0.153 | 69.413
11 | 1.593 | 0.02533 | -0.152 | 62.898
11.5 | 1.54 | 0.02742 | -0.151 | 56.18
12 | 1.474 | 0.02988 | -0.15 | 49.331
12.5 | 1.395 | 0.03279 | -0.15 | 42.539
13 | 1.304 | 0.03612 | -0.149 | 36.107
13.5 | 1.203 | 0.03981 | -0.148 | 30.232
14 | 1.094 | 0.04385 | -0.147 | 24.959
14.5 | 0.978 | 0.04872 | -0.145 | 20.077

## 62. Re 3M Mach 0.25 (2)
BIGFOIL.COM POLAR EXPORT
e855
EPPLER 855 |  |  |  | Cl Max: | 1.5508 | at alpha= | 16 | deg
XFOIL ncrit=9 |  |  |  | L/D Max: | 166.856 | at alpha= | 6 | deg
Re: | 3000000 |  |  | Cd Min: | 0.1808 | at alpha= | -16.5 | deg
Mach: | 0.25 |  |  | Cl=0 at alpha= | -4.8457 | deg
|  |  |  | @ Cl=0.1, Cd= | 0.0067085
|  |  |  | @ Cl=0.4, Cd= | 0.0057107
|  |  |  | @ Cl=0.6, Cd= | 0.0058743
alpha (deg) | Cl | Cd | Cm | Cl/Cd
-16.5 | -0.4116 | 0.1808 | -0.027 | -2.2765
-15.5 | -0.5476 | 0.12294 | -0.0496 | -4.4542
-15 | -0.6039 | 0.10256 | -0.061 | -5.8883
-14.5 | -0.6609 | 0.08277 | -0.0733 | -7.9848
-14 | -0.7078 | 0.06477 | -0.0861 | -10.9279
-13.5 | -0.7332 | 0.05061 | -0.0992 | -14.4873
-13 | -0.7575 | 0.03975 | -0.1076 | -19.0566
-12.5 | -0.7589 | 0.03062 | -0.1173 | -24.7845
-12 | -0.7344 | 0.02317 | -0.1282 | -31.6962
-11.5 | -0.7256 | 0.0188 | -0.1294 | -38.5957
-10.5 | -0.6336 | 0.01392 | -0.1305 | -45.5172
-10 | -0.5191 | 0.01203 | -0.1436 | -43.1505
-9.5 | -0.4864 | 0.01148 | -0.1388 | -42.3693
-9 | -0.4422 | 0.01095 | -0.1361 | -40.3836
-8.5 | -0.3967 | 0.01018 | -0.1338 | -38.9686
-8 | -0.3468 | 0.00961 | -0.1321 | -36.0874
-7.5 | -0.2941 | 0.0092 | -0.131 | -31.9674
-7 | -0.24 | 0.00879 | -0.1301 | -27.3038
-6.5 | -0.1856 | 0.0084 | -0.1293 | -22.0952
-6 | -0.1303 | 0.00803 | -0.1288 | -16.2267
-5.5 | -0.0742 | 0.0077 | -0.1284 | -9.6364
-5 | -0.0175 | 0.00742 | -0.1281 | -2.3585
-4.5 | 0.0392 | 0.00712 | -0.128 | 5.5056
-4 | 0.0957 | 0.00675 | -0.1278 | 14.1778
-3.5 | 0.1517 | 0.00621 | -0.1278 | 24.4283
-3 | 0.2087 | 0.00582 | -0.1279 | 35.8591
-2.5 | 0.2669 | 0.0057 | -0.128 | 46.8246
-1.5 | 0.3843 | 0.0057 | -0.1282 | 67.4211
-1 | 0.4428 | 0.00574 | -0.1283 | 77.1429
-0.5 | 0.5015 | 0.00577 | -0.1285 | 86.9151
0 | 0.5599 | 0.00584 | -0.1285 | 95.8733
0.5 | 0.6184 | 0.00589 | -0.1287 | 104.9915
1 | 0.6764 | 0.00598 | -0.1286 | 113.1104
1.5 | 0.7347 | 0.00604 | -0.1287 | 121.6391
2 | 0.7919 | 0.00616 | -0.1286 | 128.5552
2.5 | 0.8502 | 0.00621 | -0.1286 | 136.9082
3.5 | 0.9641 | 0.00645 | -0.1281 | 149.4729
4 | 1.0202 | 0.00659 | -0.1276 | 154.8103
4.5 | 1.0755 | 0.00676 | -0.127 | 159.0976
5 | 1.1301 | 0.00695 | -0.1263 | 162.6043
5.5 | 1.1839 | 0.00717 | -0.1253 | 165.1185
6 | 1.2364 | 0.00741 | -0.1241 | 166.8556
6.5 | 1.2831 | 0.00781 | -0.1217 | 164.2894
7 | 1.3189 | 0.00858 | -0.1173 | 153.7179
7.5 | 1.3446 | 0.00969 | -0.1112 | 138.7616
8 | 1.3649 | 0.01093 | -0.1042 | 124.8765
8.5 | 1.3867 | 0.01199 | -0.0976 | 115.6547
9 | 1.4081 | 0.01286 | -0.0911 | 109.4946
9.5 | 1.4311 | 0.0141 | -0.0853 | 101.4965
10 | 1.4527 | 0.01548 | -0.0796 | 93.8437
10.5 | 1.4706 | 0.01715 | -0.0739 | 85.7493
11 | 1.4878 | 0.01907 | -0.0687 | 78.0178
11.5 | 1.5025 | 0.02138 | -0.0639 | 70.276
12 | 1.514 | 0.02422 | -0.0595 | 62.5103
12.5 | 1.5228 | 0.02759 | -0.0557 | 55.1939
13 | 1.5308 | 0.0314 | -0.0526 | 48.7516
13.5 | 1.5367 | 0.0357 | -0.05 | 43.0448
14 | 1.5395 | 0.04058 | -0.048 | 37.9374
14.5 | 1.5436 | 0.04565 | -0.0466 | 33.8138
15 | 1.547 | 0.05105 | -0.0457 | 30.3036
15.5 | 1.5489 | 0.05688 | -0.0452 | 27.231
16 | 1.5508 | 0.06297 | -0.0452 | 24.6276
16.5 | 1.5433 | 0.07048 | -0.0458 | 21.897
17 | 1.5423 | 0.07748 | -0.0468 | 19.9058
17.5 | 1.54 | 0.08496 | -0.0484 | 18.1262
18 | 1.5359 | 0.09289 | -0.0504 | 16.5346
18.5 | 1.5278 | 0.10169 | -0.0532 | 15.0241
19 | 1.5192 | 0.11078 | -0.0565 | 13.7137
19.5 | 1.5076 | 0.12055 | -0.0605 | 12.506
20 | 1.4952 | 0.13061 | -0.0652 | 11.4478

## 63. Re 3M Mach 0.50 (1)
BIGFOIL.COM POLAR EXPORT
e855
EPPLER 855 |  |  |  | Cl Max: | 1.681 | at alpha= | 7.5 | deg
JavaFoil+Calcfoil stall+Eppler ext transition |  |  |  | L/D Max: | 152.283 | at alpha= | 6.5 | deg
Re: | 3000000 |  |  | Cd Min: | 0.00757 | at alpha= | -4 | deg
Mach: | 0.5 |  |  | Cl=0 at alpha= | -5.4786 | deg
|  |  |  | @ Cl=0.1, Cd= | 0.0090083
|  |  |  | @ Cl=0.4, Cd= | 0.0076352
|  |  |  | @ Cl=0.6, Cd= | 0.0079862
alpha (deg) | Cl | Cd | Cm | Cl/Cd
-20 | -0.808 | 0.17081 | -0.071 | -4.733
-19.5 | -0.783 | 0.17374 | -0.072 | -4.505
-19 | -0.756 | 0.16051 | -0.073 | -4.708
-18.5 | -0.727 | 0.1556 | -0.072 | -4.672
-18 | -0.698 | 0.14861 | -0.069 | -4.694
-17.5 | -0.67 | 0.1434 | -0.069 | -4.671
-17 | -0.642 | 0.13881 | -0.069 | -4.626
-16.5 | -0.615 | 0.13345 | -0.069 | -4.605
-16 | -0.587 | 0.13035 | -0.069 | -4.503
-15.5 | -0.561 | 0.12712 | -0.071 | -4.41
-15 | -0.532 | 0.11973 | -0.07 | -4.445
-14.5 | -0.503 | 0.11406 | -0.066 | -4.411
-14 | -0.475 | 0.11203 | -0.065 | -4.242
-13.5 | -0.448 | 0.10542 | -0.065 | -4.245
-13 | -0.42 | 0.10233 | -0.064 | -4.103
-12.5 | -0.392 | 0.09742 | -0.066 | -4.028
-12 | -0.365 | 0.08427 | -0.068 | -4.33
-11.5 | -0.338 | 0.07502 | -0.073 | -4.509
-11 | -0.308 | 0.08493 | -0.061 | -3.631
-10.5 | -0.281 | 0.07126 | -0.067 | -3.946
-10 | -0.256 | 0.06139 | -0.082 | -4.17
-9.5 | -0.225 | 0.0644 | -0.062 | -3.493
-9 | -0.203 | 0.04916 | -0.096 | -4.132
-8.5 | -0.191 | 0.02336 | -0.127 | -8.175
-8 | -0.164 | 0.01687 | -0.134 | -9.741
-7.5 | -0.221 | 0.01439 | -0.137 | -15.339
-7 | -0.185 | 0.01244 | -0.14 | -14.842
-6.5 | -0.131 | 0.01108 | -0.143 | -11.82
-6 | -0.069 | 0.0102 | -0.146 | -6.812
-5.5 | -0.003 | 0.00957 | -0.149 | -0.285
-5 | 0.067 | 0.00925 | -0.15 | 7.233
-4.5 | 0.138 | 0.00873 | -0.151 | 15.749
-4 | 0.209 | 0.00757 | -0.152 | 27.556
-3.5 | 0.28 | 0.00758 | -0.153 | 36.884
-3 | 0.351 | 0.00758 | -0.154 | 46.344
-2.5 | 0.422 | 0.00766 | -0.155 | 55.121
-2 | 0.493 | 0.00776 | -0.156 | 63.487
-1.5 | 0.564 | 0.0079 | -0.157 | 71.36
-1 | 0.635 | 0.00807 | -0.157 | 78.666
-0.5 | 0.705 | 0.00822 | -0.158 | 85.849
0 | 0.776 | 0.00841 | -0.159 | 92.235
0.5 | 0.842 | 0.0086 | -0.16 | 97.829
1 | 0.911 | 0.00884 | -0.161 | 103.078
1.5 | 0.981 | 0.0091 | -0.162 | 107.724
2 | 1.05 | 0.00939 | -0.162 | 111.862
2.5 | 1.119 | 0.00921 | -0.163 | 121.558
3 | 1.188 | 0.00954 | -0.164 | 124.572
3.5 | 1.257 | 0.0099 | -0.165 | 126.902
4 | 1.325 | 0.01026 | -0.165 | 129.161
4.5 | 1.392 | 0.01075 | -0.166 | 129.565
5 | 1.458 | 0.0113 | -0.167 | 129.054
5.5 | 1.521 | 0.01187 | -0.168 | 128.174
6 | 1.582 | 0.01251 | -0.168 | 126.525
6.5 | 1.631 | 0.01071 | -0.168 | 152.283
7 | 1.665 | 0.01811 | -0.169 | 91.922
7.5 | 1.681 | 0.02035 | -0.169 | 82.588
8 | 1.646 | 0.02519 | -0.167 | 65.338
8.5 | 1.533 | 0.02803 | -0.166 | 54.684
9 | 0.965 | 0.0319 | -0.164 | 30.256
9.5 | 0.986 | 0.03661 | -0.162 | 26.935
10 | 0.871 | 0.07726 | -0.096 | 11.28
10.5 | 1.033 | 0.04387 | -0.16 | 23.549
11 | 0.918 | 0.08882 | -0.077 | 10.336
11.5 | 0.959 | 0.0935 | -0.104 | 10.253
12 | 0.975 | 0.0991 | -0.086 | 9.839
12.5 | 1.003 | 0.10561 | -0.089 | 9.496

## 64. Re 3M Mach 0.50 (2)
BIGFOIL.COM POLAR EXPORT
e855
EPPLER 855 |  |  |  | Cl Max: | 1.4754 | at alpha= | 10.5 | deg
XFOIL ncrit=9 |  |  |  | L/D Max: | 161.404 | at alpha= | 5.5 | deg
Re: | 3000000 |  |  | Cd Min: | 0.25405 | at alpha= | -20 | deg
Mach: | 0.5 |  |  | Cl=0 at alpha= | -4.6151 | deg
|  |  |  | @ Cl=0.1, Cd= | 0.007308
|  |  |  | @ Cl=0.4, Cd= | 0.006036
|  |  |  | @ Cl=0.6, Cd= | 0.0061729
alpha (deg) | Cl | Cd | Cm | Cl/Cd
-20 | -0.5468 | 0.25405 | -0.0001 | -2.1523
-19.5 | -0.5274 | 0.2469 | -0.0037 | -2.1361
-19 | -0.5086 | 0.23949 | -0.0072 | -2.1237
-18.5 | -0.4902 | 0.23213 | -0.0105 | -2.1117
-18 | -0.4725 | 0.22462 | -0.0136 | -2.1036
-17.5 | -0.4532 | 0.21607 | -0.0174 | -2.0975
-17 | -0.4212 | 0.20565 | -0.0259 | -2.0481
-16.5 | -0.3917 | 0.19584 | -0.0334 | -2.0001
-16 | -0.3659 | 0.18621 | -0.0404 | -1.965
-15.5 | -0.3357 | 0.17784 | -0.0475 | -1.8877
-15 | -0.3066 | 0.16868 | -0.055 | -1.8176
-14.5 | -0.2773 | 0.15834 | -0.0631 | -1.7513
-14 | -0.2678 | 0.14822 | -0.0671 | -1.8068
-13.5 | -0.2509 | 0.13856 | -0.0728 | -1.8108
-13 | -0.2344 | 0.12806 | -0.0797 | -1.8304
-12.5 | -0.2228 | 0.11662 | -0.0875 | -1.9105
-12 | -0.2188 | 0.10369 | -0.0969 | -2.1101
-11.5 | -0.2277 | 0.08932 | -0.108 | -2.5493
-11 | -0.2618 | 0.07776 | -0.1116 | -3.3668
-10.5 | -0.2884 | 0.06843 | -0.1134 | -4.2145
-10 | -0.25 | 0.04395 | -0.1568 | -5.6883
-9.5 | -0.2691 | 0.03408 | -0.1668 | -7.8961
-9 | -0.2936 | 0.02685 | -0.1693 | -10.9348
-8.5 | -0.3189 | 0.02064 | -0.1688 | -15.4506
-8 | -0.3474 | 0.0165 | -0.1616 | -21.0545
-7.5 | -0.3368 | 0.01328 | -0.1546 | -25.3614
-7 | -0.2971 | 0.01126 | -0.1495 | -26.3854
-6.5 | -0.2412 | 0.01008 | -0.1461 | -23.9286
-6 | -0.1794 | 0.00929 | -0.1438 | -19.3111
-5.5 | -0.115 | 0.00874 | -0.142 | -13.1579
-5 | -0.0505 | 0.00823 | -0.1406 | -6.1361
-4 | 0.0807 | 0.00746 | -0.1389 | 10.8177
-3 | 0.2102 | 0.00644 | -0.138 | 32.6398
-2.5 | 0.2757 | 0.00609 | -0.1377 | 45.2709
-2 | 0.3425 | 0.00601 | -0.1376 | 56.9884
-1.5 | 0.4088 | 0.00604 | -0.1373 | 67.6821
-1 | 0.4757 | 0.00606 | -0.1372 | 78.4983
-0.5 | 0.5415 | 0.00612 | -0.1369 | 88.4804
0 | 0.6078 | 0.00618 | -0.1366 | 98.3495
0.5 | 0.6732 | 0.00629 | -0.1362 | 107.027
1 | 0.7381 | 0.00637 | -0.1357 | 115.8713
1.5 | 0.8018 | 0.00647 | -0.1348 | 123.9258
2 | 0.8647 | 0.00659 | -0.1337 | 131.214
2.5 | 0.9286 | 0.00669 | -0.1327 | 138.8042
3 | 0.9906 | 0.00686 | -0.1312 | 144.4023
4 | 1.1166 | 0.00721 | -0.1282 | 154.8682
4.5 | 1.1779 | 0.00747 | -0.1262 | 157.6841
5 | 1.2395 | 0.00774 | -0.1241 | 160.1421
5.5 | 1.2993 | 0.00805 | -0.1214 | 161.4037
6 | 1.3563 | 0.00845 | -0.1181 | 160.5089
6.5 | 1.41 | 0.00898 | -0.1141 | 157.0156
7.5 | 1.4453 | 0.01216 | -0.0954 | 118.8569
8 | 1.452 | 0.01428 | -0.0855 | 101.6807
8.5 | 1.4614 | 0.01665 | -0.077 | 87.7718
9 | 1.4677 | 0.01945 | -0.0697 | 75.4602
10 | 1.4735 | 0.02786 | -0.0583 | 52.8894
10.5 | 1.4754 | 0.03305 | -0.0545 | 44.6415
11 | 1.4723 | 0.03893 | -0.0513 | 37.8192
11.5 | 1.4698 | 0.04512 | -0.0489 | 32.5754
12 | 1.4615 | 0.05215 | -0.0472 | 28.0249
12.5 | 1.4554 | 0.05943 | -0.0462 | 24.4893
13 | 1.4545 | 0.06669 | -0.0457 | 21.8099
13.5 | 1.4511 | 0.07462 | -0.046 | 19.4465
14 | 1.4412 | 0.0837 | -0.0472 | 17.2186
14.5 | 1.4255 | 0.09398 | -0.0496 | 15.1681
15 | 1.4043 | 0.10548 | -0.0534 | 13.3134
15.5 | 1.3825 | 0.11753 | -0.0584 | 11.763

## 65. Re 4M Mach 0.00 (1)
BIGFOIL.COM POLAR EXPORT
e855
EPPLER 855 |  |  |  | Cl Max: | 1.68 | at alpha= | 10.5 | deg
JavaFoil+Calcfoil stall+Eppler ext transition |  |  |  | L/D Max: | 144.905 | at alpha= | 6 | deg
Re: | 4000000 |  |  | Cd Min: | 0.00677 | at alpha= | -4 | deg
Mach: | 0 |  |  | Cl=0 at alpha= | -5.4833 | deg
|  |  |  | @ Cl=0.1, Cd= | 0.0074465
|  |  |  | @ Cl=0.4, Cd= | 0.0068846
|  |  |  | @ Cl=0.6, Cd= | 0.0071902
alpha (deg) | Cl | Cd | Cm | Cl/Cd
-18 | -0.428 | 0.12984 | -0.062 | -3.297
-17.5 | -0.441 | 0.12334 | -0.063 | -3.578
-17 | -0.455 | 0.11505 | -0.065 | -3.953
-16.5 | -0.466 | 0.10898 | -0.066 | -4.28
-16 | -0.477 | 0.10367 | -0.067 | -4.597
-15.5 | -0.488 | 0.09485 | -0.071 | -5.141
-15 | -0.497 | 0.08657 | -0.074 | -5.741
-14.5 | -0.506 | 0.07665 | -0.079 | -6.602
-14 | -0.52 | 0.0605 | -0.088 | -8.588
-13.5 | -0.532 | 0.04522 | -0.095 | -11.769
-13 | -0.54 | 0.03338 | -0.101 | -16.175
-12.5 | -0.536 | 0.02921 | -0.104 | -18.358
-12 | -0.53 | 0.02383 | -0.107 | -22.255
-11.5 | -0.518 | 0.02003 | -0.109 | -25.874
-11 | -0.501 | 0.01689 | -0.112 | -29.67
-10.5 | -0.478 | 0.01453 | -0.114 | -32.932
-10 | -0.45 | 0.01294 | -0.117 | -34.75
-9.5 | -0.417 | 0.01146 | -0.119 | -36.331
-9 | -0.378 | 0.01046 | -0.121 | -36.176
-8.5 | -0.335 | 0.00978 | -0.123 | -34.288
-8 | -0.287 | 0.00874 | -0.125 | -32.858
-7.5 | -0.235 | 0.00942 | -0.126 | -24.927
-7 | -0.179 | 0.00911 | -0.127 | -19.672
-6.5 | -0.121 | 0.00891 | -0.128 | -13.634
-6 | -0.062 | 0.0085 | -0.129 | -7.342
-5.5 | -0.002 | 0.00809 | -0.129 | -0.297
-5 | 0.058 | 0.00788 | -0.13 | 7.404
-4.5 | 0.12 | 0.00724 | -0.131 | 16.501
-4 | 0.181 | 0.00677 | -0.132 | 26.748
-3.5 | 0.242 | 0.0068 | -0.133 | 35.656
-3 | 0.304 | 0.0068 | -0.133 | 44.745
-2.5 | 0.366 | 0.00684 | -0.134 | 53.441
-2 | 0.427 | 0.00692 | -0.135 | 61.701
-1.5 | 0.488 | 0.007 | -0.136 | 69.792
-1 | 0.55 | 0.0071 | -0.136 | 77.362
-0.5 | 0.611 | 0.00721 | -0.137 | 84.741
0 | 0.672 | 0.00734 | -0.138 | 91.525
0.5 | 0.73 | 0.00745 | -0.139 | 98.049
1 | 0.791 | 0.00761 | -0.139 | 103.872
1.5 | 0.852 | 0.00779 | -0.14 | 109.321
2 | 0.912 | 0.00796 | -0.141 | 114.551
2.5 | 0.972 | 0.00814 | -0.141 | 119.411
3 | 1.033 | 0.00793 | -0.142 | 130.226
3.5 | 1.093 | 0.00812 | -0.143 | 134.576
4 | 1.153 | 0.00834 | -0.143 | 138.21
4.5 | 1.212 | 0.00861 | -0.144 | 140.715
5 | 1.27 | 0.00896 | -0.145 | 141.834
5.5 | 1.328 | 0.00926 | -0.145 | 143.403
6 | 1.385 | 0.00956 | -0.146 | 144.905
6.5 | 1.439 | 0.0103 | -0.146 | 139.744
7 | 1.489 | 0.0121 | -0.147 | 123.065
7.5 | 1.536 | 0.01426 | -0.147 | 107.728
8 | 1.58 | 0.01583 | -0.148 | 99.756
8.5 | 1.611 | 0.01225 | -0.148 | 131.5
9 | 1.638 | 0.01402 | -0.148 | 116.891
9.5 | 1.66 | 0.01471 | -0.149 | 112.862
10 | 1.674 | 0.01885 | -0.149 | 88.838
10.5 | 1.68 | 0.01982 | -0.149 | 84.761
11 | 1.679 | 0.02082 | -0.15 | 80.615
11.5 | 1.666 | 0.02202 | -0.15 | 75.648
12 | 1.639 | 0.02346 | -0.149 | 69.875
12.5 | 1.607 | 0.02522 | -0.148 | 63.712
13 | 1.569 | 0.0271 | -0.148 | 57.879
13.5 | 1.525 | 0.02932 | -0.147 | 52.005
14 | 1.477 | 0.03177 | -0.146 | 46.49
14.5 | 1.425 | 0.03452 | -0.146 | 41.279
15 | 1.371 | 0.03753 | -0.145 | 36.52
15.5 | 1.313 | 0.04107 | -0.144 | 31.977

## 66. Re 4M Mach 0.00 (2)
BIGFOIL.COM POLAR EXPORT
e855
EPPLER 855 |  |  |  | Cl Max: | 1.643 | at alpha= | 18.5 | deg
XFOIL ncrit=9 |  |  |  | L/D Max: | 170.909 | at alpha= | 6 | deg
Re: | 4000000 |  |  | Cd Min: | 0.14341 | at alpha= | -18.5 | deg
Mach: | 0 |  |  | Cl=0 at alpha= | -4.931 | deg
|  |  |  | @ Cl=0.1, Cd= | 0.0063841
|  |  |  | @ Cl=0.4, Cd= | 0.00535
|  |  |  | @ Cl=0.6, Cd= | 0.0054793
alpha (deg) | Cl | Cd | Cm | Cl/Cd
-18.5 | -0.69 | 0.14341 | -0.0308 | -4.8114
-18 | -0.8918 | 0.0961 | -0.0549 | -9.2799
-17.5 | -1.0074 | 0.06994 | -0.0689 | -14.4038
-17 | -1.0613 | 0.05612 | -0.0759 | -18.9113
-16.5 | -1.0479 | 0.04775 | -0.0858 | -21.9455
-16 | -1.0473 | 0.03934 | -0.0943 | -26.6218
-15.5 | -1.0363 | 0.0323 | -0.1021 | -32.0836
-15 | -1.0065 | 0.02665 | -0.1109 | -37.7674
-14.5 | -0.9875 | 0.02306 | -0.1127 | -42.8231
-14 | -0.9495 | 0.01972 | -0.1182 | -48.1491
-13.5 | -0.897 | 0.01776 | -0.1221 | -50.5068
-13 | -0.8394 | 0.01602 | -0.1258 | -52.397
-12.5 | -0.8143 | 0.01492 | -0.1214 | -54.5777
-12 | -0.7558 | 0.01378 | -0.1238 | -54.8476
-11 | -0.6579 | 0.01103 | -0.1242 | -59.6464
-10.5 | -0.5569 | 0.01027 | -0.1349 | -54.2259
-10 | -0.5212 | 0.01004 | -0.1313 | -51.9124
-9.5 | -0.4767 | 0.00971 | -0.1294 | -49.0937
-9 | -0.4285 | 0.0094 | -0.1283 | -45.5851
-8.5 | -0.3788 | 0.00907 | -0.1275 | -41.7641
-8 | -0.3284 | 0.00862 | -0.1268 | -38.0974
-7.5 | -0.2763 | 0.00833 | -0.1263 | -33.1693
-7 | -0.2236 | 0.00801 | -0.126 | -27.9151
-6.5 | -0.1705 | 0.00771 | -0.1257 | -22.1141
-6 | -0.1167 | 0.00744 | -0.1255 | -15.6855
-5 | -0.0076 | 0.00694 | -0.1254 | -1.0951
-4.5 | 0.0475 | 0.00668 | -0.1255 | 7.1108
-4 | 0.1025 | 0.00637 | -0.1256 | 16.0911
-3.5 | 0.1569 | 0.00594 | -0.1257 | 26.4141
-3 | 0.2117 | 0.00556 | -0.1258 | 38.0755
-2.5 | 0.2678 | 0.0054 | -0.1261 | 49.5926
-2 | 0.3243 | 0.00532 | -0.1263 | 60.9586
-1.5 | 0.3809 | 0.00535 | -0.1265 | 71.1963
-1 | 0.438 | 0.00535 | -0.1268 | 81.8692
-0.5 | 0.4943 | 0.0054 | -0.127 | 91.537
0 | 0.5513 | 0.00541 | -0.1273 | 101.9039
0.5 | 0.6075 | 0.00549 | -0.1274 | 110.6557
1 | 0.6643 | 0.00553 | -0.1276 | 120.1266
1.5 | 0.7203 | 0.00561 | -0.1277 | 128.3957
2 | 0.7765 | 0.00567 | -0.1279 | 136.9489
2.5 | 0.8319 | 0.00577 | -0.1279 | 144.1768
3 | 0.8874 | 0.00587 | -0.1279 | 151.1755
3.5 | 0.9419 | 0.00599 | -0.1278 | 157.2454
4 | 0.9958 | 0.00615 | -0.1276 | 161.9187
4.5 | 1.0492 | 0.00632 | -0.1272 | 166.0127
6 | 1.2032 | 0.00704 | -0.1252 | 170.9091
6.5 | 1.2467 | 0.00764 | -0.1231 | 163.1806
7 | 1.2824 | 0.00856 | -0.1195 | 149.8131
7.5 | 1.3158 | 0.0094 | -0.1155 | 139.9787
8 | 1.3388 | 0.01041 | -0.1095 | 128.6071
8.5 | 1.3679 | 0.01119 | -0.1047 | 122.2431
9 | 1.3941 | 0.01193 | -0.0995 | 116.8567
9.5 | 1.4233 | 0.01247 | -0.095 | 114.1379
10 | 1.4519 | 0.01334 | -0.0906 | 108.8381
10.5 | 1.4769 | 0.01438 | -0.0858 | 102.7051
11 | 1.5001 | 0.01552 | -0.081 | 96.6559
11.5 | 1.5224 | 0.01679 | -0.0764 | 90.673
12 | 1.5411 | 0.01834 | -0.0718 | 84.0294
12.5 | 1.5581 | 0.02015 | -0.0674 | 77.3251
13 | 1.5733 | 0.02227 | -0.0633 | 70.6466
13.5 | 1.5862 | 0.02479 | -0.0596 | 63.9855
14 | 1.5956 | 0.02784 | -0.0563 | 57.3132
14.5 | 1.6076 | 0.03097 | -0.0537 | 51.9083
15 | 1.6147 | 0.03475 | -0.0514 | 46.4662
15.5 | 1.6224 | 0.03875 | -0.0496 | 41.8684
16 | 1.6285 | 0.04315 | -0.0483 | 37.7404
16.5 | 1.6311 | 0.04814 | -0.0473 | 33.8824
17 | 1.6362 | 0.05312 | -0.0469 | 30.802
17.5 | 1.6405 | 0.05839 | -0.0468 | 28.0956
18 | 1.6425 | 0.06413 | -0.0471 | 25.612
18.5 | 1.643 | 0.0703 | -0.0478 | 23.3713
19 | 1.642 | 0.07682 | -0.0489 | 21.3746
19.5 | 1.6385 | 0.08396 | -0.0505 | 19.5152
20 | 1.6359 | 0.09113 | -0.0525 | 17.9513

## 67. Re 4M Mach 0.10 (1)
BIGFOIL.COM POLAR EXPORT
e855
EPPLER 855 |  |  |  | Cl Max: | 1.678 | at alpha= | 10.5 | deg
JavaFoil+Calcfoil stall+Eppler ext transition |  |  |  | L/D Max: | 144.579 | at alpha= | 6 | deg
Re: | 4000000 |  |  | Cd Min: | 0.00681 | at alpha= | -4 | deg
Mach: | 0.1 |  |  | Cl=0 at alpha= | -5.4836 | deg
|  |  |  | @ Cl=0.1, Cd= | 0.0074934
|  |  |  | @ Cl=0.4, Cd= | 0.0069026
|  |  |  | @ Cl=0.6, Cd= | 0.0072074
alpha (deg) | Cl | Cd | Cm | Cl/Cd
-18 | -0.387 | 0.13273 | -0.06 | -2.913
-17.5 | -0.403 | 0.12569 | -0.062 | -3.203
-17 | -0.418 | 0.11919 | -0.063 | -3.507
-16.5 | -0.433 | 0.11077 | -0.066 | -3.912
-16 | -0.446 | 0.1057 | -0.066 | -4.222
-15.5 | -0.459 | 0.09777 | -0.069 | -4.699
-15 | -0.471 | 0.09046 | -0.072 | -5.204
-14.5 | -0.481 | 0.08249 | -0.075 | -5.828
-14 | -0.491 | 0.0718 | -0.081 | -6.839
-13.5 | -0.503 | 0.05736 | -0.089 | -8.777
-13 | -0.523 | 0.03663 | -0.1 | -14.274
-12.5 | -0.523 | 0.03156 | -0.103 | -16.556
-12 | -0.519 | 0.0256 | -0.106 | -20.291
-11.5 | -0.51 | 0.02103 | -0.109 | -24.278
-11 | -0.495 | 0.01779 | -0.112 | -27.838
-10.5 | -0.475 | 0.015 | -0.115 | -31.652
-10 | -0.447 | 0.01331 | -0.117 | -33.596
-9.5 | -0.415 | 0.01177 | -0.119 | -35.262
-9 | -0.378 | 0.01065 | -0.121 | -35.464
-8.5 | -0.335 | 0.00988 | -0.124 | -33.95
-8 | -0.288 | 0.00881 | -0.125 | -32.664
-7.5 | -0.236 | 0.00943 | -0.127 | -25.003
-7 | -0.18 | 0.00919 | -0.128 | -19.57
-6.5 | -0.122 | 0.00897 | -0.128 | -13.59
-6 | -0.063 | 0.00857 | -0.129 | -7.316
-5.5 | -0.002 | 0.00828 | -0.13 | -0.291
-5 | 0.059 | 0.00789 | -0.131 | 7.429
-4.5 | 0.12 | 0.0073 | -0.132 | 16.456
-4 | 0.182 | 0.00681 | -0.132 | 26.695
-3.5 | 0.244 | 0.00681 | -0.133 | 35.772
-3 | 0.306 | 0.00681 | -0.134 | 44.876
-2.5 | 0.367 | 0.00686 | -0.135 | 53.543
-2 | 0.429 | 0.00694 | -0.136 | 61.857
-1.5 | 0.491 | 0.00702 | -0.136 | 69.922
-1 | 0.552 | 0.00713 | -0.137 | 77.462
-0.5 | 0.614 | 0.00723 | -0.138 | 84.927
0 | 0.675 | 0.00736 | -0.138 | 91.715
0.5 | 0.734 | 0.00747 | -0.139 | 98.242
1 | 0.795 | 0.00763 | -0.14 | 104.183
1.5 | 0.856 | 0.00781 | -0.141 | 109.609
2 | 0.917 | 0.008 | -0.141 | 114.56
2.5 | 0.977 | 0.00818 | -0.142 | 119.422
3 | 1.038 | 0.00797 | -0.143 | 130.228
3.5 | 1.098 | 0.00816 | -0.143 | 134.538
4 | 1.158 | 0.00838 | -0.144 | 138.15
4.5 | 1.218 | 0.00868 | -0.145 | 140.334
5 | 1.276 | 0.00899 | -0.145 | 141.931
5.5 | 1.335 | 0.00931 | -0.146 | 143.35
6 | 1.392 | 0.00962 | -0.146 | 144.579
6.5 | 1.446 | 0.01039 | -0.147 | 139.256
7 | 1.496 | 0.01229 | -0.148 | 121.763
7.5 | 1.543 | 0.01451 | -0.148 | 106.306
8 | 1.586 | 0.01603 | -0.149 | 98.951
8.5 | 1.616 | 0.01238 | -0.149 | 130.537
9 | 1.642 | 0.01418 | -0.149 | 115.859
9.5 | 1.662 | 0.01489 | -0.15 | 111.662
10 | 1.674 | 0.01924 | -0.15 | 87.022
10.5 | 1.678 | 0.02012 | -0.15 | 83.385
11 | 1.673 | 0.02117 | -0.15 | 79.003
11.5 | 1.653 | 0.02252 | -0.15 | 73.403
12 | 1.622 | 0.02409 | -0.149 | 67.328
12.5 | 1.585 | 0.02588 | -0.149 | 61.224
13 | 1.541 | 0.02792 | -0.148 | 55.196
13.5 | 1.492 | 0.03025 | -0.147 | 49.309
14 | 1.437 | 0.03292 | -0.147 | 43.662
14.5 | 1.379 | 0.03593 | -0.146 | 38.374
15 | 1.318 | 0.03919 | -0.145 | 33.624
15.5 | 1.255 | 0.04292 | -0.144 | 29.231

## 68. Re 4M Mach 0.10 (2)
BIGFOIL.COM POLAR EXPORT
e855
EPPLER 855 |  |  |  | Cl Max: | 1.6325 | at alpha= | 18 | deg
XFOIL ncrit=9 |  |  |  | L/D Max: | 171.837 | at alpha= | 5.5 | deg
Re: | 4000000 |  |  | Cd Min: | 0.14431 | at alpha= | -18 | deg
Mach: | 0.1 |  |  | Cl=0 at alpha= | -4.9224 | deg
|  |  |  | @ Cl=0.1, Cd= | 0.0064123
|  |  |  | @ Cl=0.4, Cd= | 0.00536
|  |  |  | @ Cl=0.6, Cd= | 0.0054938
alpha (deg) | Cl | Cd | Cm | Cl/Cd
-18 | -0.6562 | 0.14431 | -0.0307 | -4.5472
-17.5 | -0.8222 | 0.1034 | -0.0511 | -7.9516
-17 | -0.9371 | 0.07507 | -0.0676 | -12.483
-16.5 | -0.951 | 0.06229 | -0.0787 | -15.2673
-16 | -0.9772 | 0.04979 | -0.0891 | -19.6264
-15.5 | -0.9901 | 0.03991 | -0.098 | -24.8083
-15 | -0.9829 | 0.03174 | -0.1076 | -30.9672
-14.5 | -0.9637 | 0.02736 | -0.111 | -35.223
-14 | -0.9377 | 0.02255 | -0.117 | -41.5831
-13.5 | -0.8941 | 0.01922 | -0.1233 | -46.5193
-13 | -0.8417 | 0.01697 | -0.1271 | -49.5993
-12.5 | -0.8167 | 0.01564 | -0.1232 | -52.2187
-12 | -0.7601 | 0.01429 | -0.1252 | -53.191
-11.5 | -0.7197 | 0.01324 | -0.1233 | -54.358
-11 | -0.662 | 0.01129 | -0.1257 | -58.636
-10.5 | -0.5611 | 0.01046 | -0.1362 | -53.6424
-10 | -0.5253 | 0.01019 | -0.1324 | -51.5505
-9.5 | -0.4806 | 0.00983 | -0.1305 | -48.8911
-9 | -0.4322 | 0.00949 | -0.1293 | -45.5427
-8.5 | -0.3821 | 0.00915 | -0.1284 | -41.7596
-8 | -0.3315 | 0.00871 | -0.1276 | -38.0597
-7.5 | -0.2791 | 0.00838 | -0.1271 | -33.3055
-7 | -0.226 | 0.00806 | -0.1267 | -28.0397
-6.5 | -0.1727 | 0.00776 | -0.1263 | -22.2552
-6 | -0.1184 | 0.00747 | -0.1261 | -15.8501
-5.5 | -0.0637 | 0.00721 | -0.126 | -8.835
-5 | -0.0086 | 0.00697 | -0.126 | -1.2339
-4.5 | 0.0468 | 0.00671 | -0.126 | 6.9747
-4 | 0.1022 | 0.0064 | -0.1261 | 15.9688
-3.5 | 0.157 | 0.00596 | -0.1262 | 26.3423
-3 | 0.2121 | 0.00557 | -0.1263 | 38.079
-2.5 | 0.2685 | 0.00542 | -0.1265 | 49.5387
-2 | 0.3254 | 0.00533 | -0.1268 | 61.0507
-1.5 | 0.3822 | 0.00536 | -0.127 | 71.306
-1 | 0.4397 | 0.00536 | -0.1272 | 82.0336
-0.5 | 0.4964 | 0.00541 | -0.1274 | 91.756
0 | 0.5537 | 0.00542 | -0.1277 | 102.1587
0.5 | 0.6102 | 0.00551 | -0.1278 | 110.7441
1 | 0.6673 | 0.00554 | -0.1281 | 120.4513
1.5 | 0.7235 | 0.00564 | -0.1281 | 128.2801
2 | 0.7803 | 0.00569 | -0.1283 | 137.1353
2.5 | 0.8359 | 0.0058 | -0.1283 | 144.1207
3 | 0.8917 | 0.00589 | -0.1283 | 151.3922
3.5 | 0.9467 | 0.00601 | -0.1282 | 157.5208
4 | 1.0008 | 0.00617 | -0.1279 | 162.2042
5 | 1.1077 | 0.00653 | -0.1271 | 169.6325
5.5 | 1.1599 | 0.00675 | -0.1264 | 171.837
6 | 1.2095 | 0.00707 | -0.1253 | 171.075
6.5 | 1.2531 | 0.00767 | -0.1231 | 163.3768
7 | 1.2881 | 0.00862 | -0.1193 | 149.4316
7.5 | 1.3199 | 0.00944 | -0.1148 | 139.8199
8 | 1.3429 | 0.01049 | -0.1087 | 128.0172
8.5 | 1.3719 | 0.0113 | -0.1038 | 121.4071
9 | 1.3978 | 0.01206 | -0.0985 | 115.9038
9.5 | 1.4262 | 0.01262 | -0.0937 | 113.0111
10 | 1.4543 | 0.01354 | -0.0892 | 107.4077
10.5 | 1.4782 | 0.01465 | -0.0841 | 100.901
11 | 1.5011 | 0.01586 | -0.0793 | 94.6469
11.5 | 1.5224 | 0.01723 | -0.0746 | 88.3575
12 | 1.5408 | 0.01889 | -0.0699 | 81.567
12.5 | 1.5567 | 0.02086 | -0.0655 | 74.6261
13 | 1.571 | 0.02318 | -0.0615 | 67.7739
13.5 | 1.5829 | 0.02592 | -0.0579 | 61.0687
14 | 1.5912 | 0.02923 | -0.0547 | 54.4372
14.5 | 1.6012 | 0.0327 | -0.0522 | 48.9664
15 | 1.6092 | 0.0366 | -0.0501 | 43.9672
15.5 | 1.615 | 0.04095 | -0.0485 | 39.4383
16 | 1.6202 | 0.04563 | -0.0473 | 35.5073
16.5 | 1.6244 | 0.05065 | -0.0466 | 32.0711
17 | 1.6287 | 0.05588 | -0.0463 | 29.1464
17.5 | 1.6315 | 0.0615 | -0.0464 | 26.5285
18 | 1.6325 | 0.06756 | -0.0469 | 24.1637
18.5 | 1.6316 | 0.0741 | -0.0479 | 22.0189
19 | 1.6297 | 0.08098 | -0.0492 | 20.1247
19.5 | 1.6245 | 0.08857 | -0.0511 | 18.3414
20 | 1.6204 | 0.09617 | -0.0534 | 16.8493

## 69. Re 4M Mach 0.25 (1)
BIGFOIL.COM POLAR EXPORT
e855
EPPLER 855 |  |  |  | Cl Max: | 1.667 | at alpha= | 9.5 | deg
JavaFoil+Calcfoil stall+Eppler ext transition |  |  |  | L/D Max: | 143.202 | at alpha= | 6 | deg
Re: | 4000000 |  |  | Cd Min: | 0.00689 | at alpha= | -4 | deg
Mach: | 0.25 |  |  | Cl=0 at alpha= | -5.4839 | deg
|  |  |  | @ Cl=0.1, Cd= | 0.0078686
|  |  |  | @ Cl=0.4, Cd= | 0.0069849
|  |  |  | @ Cl=0.6, Cd= | 0.0072759
alpha (deg) | Cl | Cd | Cm | Cl/Cd
-16 | -0.14 | 0.117 | -0.06 | -1.196
-15.5 | -0.2 | 0.10954 | -0.062 | -1.827
-15 | -0.247 | 0.10305 | -0.064 | -2.394
-14.5 | -0.287 | 0.09634 | -0.066 | -2.976
-14 | -0.322 | 0.08926 | -0.069 | -3.607
-13.5 | -0.352 | 0.08303 | -0.071 | -4.236
-13 | -0.377 | 0.07531 | -0.076 | -5.005
-12.5 | -0.395 | 0.07055 | -0.079 | -5.597
-12 | -0.416 | 0.05445 | -0.091 | -7.644
-11.5 | -0.444 | 0.03119 | -0.106 | -14.221
-11 | -0.448 | 0.02362 | -0.111 | -18.98
-10.5 | -0.443 | 0.01857 | -0.115 | -23.874
-10 | -0.428 | 0.01559 | -0.118 | -27.426
-9.5 | -0.403 | 0.01348 | -0.121 | -29.92
-9 | -0.372 | 0.0119 | -0.123 | -31.22
-8.5 | -0.333 | 0.01074 | -0.125 | -31.016
-8 | -0.289 | 0.00992 | -0.128 | -29.141
-7.5 | -0.239 | 0.00891 | -0.13 | -26.774
-7 | -0.184 | 0.00951 | -0.131 | -19.303
-6.5 | -0.125 | 0.00921 | -0.132 | -13.551
-6 | -0.064 | 0.00879 | -0.133 | -7.313
-5.5 | -0.002 | 0.00843 | -0.134 | -0.293
-5 | 0.06 | 0.00804 | -0.134 | 7.482
-4.5 | 0.123 | 0.00777 | -0.135 | 15.878
-4 | 0.187 | 0.00689 | -0.136 | 27.132
-3.5 | 0.25 | 0.00689 | -0.137 | 36.344
-3 | 0.314 | 0.0069 | -0.138 | 45.546
-2.5 | 0.378 | 0.00695 | -0.138 | 54.324
-2 | 0.441 | 0.00705 | -0.139 | 62.57
-1.5 | 0.504 | 0.00712 | -0.14 | 70.838
-1 | 0.568 | 0.00722 | -0.141 | 78.558
-0.5 | 0.631 | 0.00733 | -0.142 | 86.08
0 | 0.694 | 0.00749 | -0.142 | 92.686
0.5 | 0.754 | 0.00762 | -0.143 | 98.992
1 | 0.817 | 0.00778 | -0.144 | 104.919
1.5 | 0.879 | 0.00799 | -0.145 | 110.021
2 | 0.941 | 0.00819 | -0.145 | 114.895
2.5 | 1.004 | 0.00838 | -0.146 | 119.71
3 | 1.066 | 0.00813 | -0.147 | 131.017
3.5 | 1.128 | 0.00837 | -0.147 | 134.71
4 | 1.189 | 0.00862 | -0.148 | 137.994
4.5 | 1.25 | 0.00896 | -0.149 | 139.6
5 | 1.311 | 0.0093 | -0.149 | 140.966
5.5 | 1.37 | 0.00964 | -0.15 | 142.096
6 | 1.428 | 0.00997 | -0.15 | 143.202
6.5 | 1.483 | 0.01105 | -0.151 | 134.209
7 | 1.533 | 0.01368 | -0.152 | 112.077
7.5 | 1.578 | 0.01579 | -0.152 | 99.925
8 | 1.613 | 0.01222 | -0.152 | 131.95
8.5 | 1.642 | 0.01315 | -0.153 | 124.881
9 | 1.66 | 0.01896 | -0.153 | 87.526
9.5 | 1.667 | 0.01998 | -0.153 | 83.451
10 | 1.663 | 0.021 | -0.154 | 79.186
10.5 | 1.643 | 0.02214 | -0.154 | 74.19
11 | 1.602 | 0.02376 | -0.153 | 67.397
11.5 | 1.548 | 0.02569 | -0.152 | 60.243
12 | 1.481 | 0.02796 | -0.151 | 52.983
12.5 | 1.402 | 0.03064 | -0.151 | 45.753
13 | 1.311 | 0.03368 | -0.15 | 38.911
13.5 | 1.209 | 0.03708 | -0.149 | 32.612
14 | 1.1 | 0.04079 | -0.148 | 26.963
14.5 | 0.984 | 0.04517 | -0.147 | 21.772

## 70. Re 4M Mach 0.25 (2)
BIGFOIL.COM POLAR EXPORT
e855
EPPLER 855 |  |  |  | Cl Max: | 1.5837 | at alpha= | 17 | deg
XFOIL ncrit=9 |  |  |  | L/D Max: | 173.033 | at alpha= | 5.5 | deg
Re: | 4000000 |  |  | Cd Min: | 0.12374 | at alpha= | 20 | deg
Mach: | 0.25 |  |  | Cl=0 at alpha= | -4.8772 | deg
|  |  |  | @ Cl=0.1, Cd= | 0.0064916
|  |  |  | @ Cl=0.4, Cd= | 0.0054151
|  |  |  | @ Cl=0.6, Cd= | 0.0055443
alpha (deg) | Cl | Cd | Cm | Cl/Cd
-15.5 | -0.5286 | 0.11454 | -0.0645 | -4.615
-15 | -0.5823 | 0.09521 | -0.0757 | -6.116
-14.5 | -0.6432 | 0.07488 | -0.0889 | -8.5897
-14 | -0.6828 | 0.05784 | -0.1027 | -11.805
-13.5 | -0.7285 | 0.04628 | -0.1079 | -15.7411
-13 | -0.7471 | 0.0359 | -0.117 | -20.8106
-12.5 | -0.7403 | 0.02747 | -0.1269 | -26.9494
-12 | -0.7064 | 0.02093 | -0.1376 | -33.7506
-11.5 | -0.7018 | 0.01735 | -0.1357 | -40.4496
-11 | -0.677 | 0.01478 | -0.1328 | -45.8051
-10.5 | -0.5748 | 0.0119 | -0.1448 | -48.3025
-10 | -0.5448 | 0.01127 | -0.1395 | -48.3407
-9.5 | -0.5011 | 0.01065 | -0.1368 | -47.0516
-8.5 | -0.4012 | 0.00964 | -0.1334 | -41.6183
-8 | -0.3479 | 0.00923 | -0.1323 | -37.6923
-7.5 | -0.2948 | 0.00873 | -0.1312 | -33.7686
-7 | -0.2396 | 0.00838 | -0.1305 | -28.5919
-6.5 | -0.184 | 0.00802 | -0.1299 | -22.9426
-6 | -0.1278 | 0.00768 | -0.1295 | -16.6406
-5.5 | -0.0712 | 0.00738 | -0.1292 | -9.6477
-5 | -0.0141 | 0.00711 | -0.129 | -1.9831
-4.5 | 0.0433 | 0.00685 | -0.1289 | 6.3212
-3.5 | 0.1572 | 0.00613 | -0.1288 | 25.6444
-3 | 0.2143 | 0.00568 | -0.129 | 37.7289
-2.5 | 0.2722 | 0.00549 | -0.1291 | 49.5811
-2 | 0.3308 | 0.00542 | -0.1292 | 61.0332
-1.5 | 0.39 | 0.00541 | -0.1295 | 72.0887
-1 | 0.4486 | 0.00544 | -0.1296 | 82.4632
-0.5 | 0.5078 | 0.00546 | -0.1298 | 93.0037
0 | 0.5663 | 0.00551 | -0.13 | 102.7768
0.5 | 0.6252 | 0.00557 | -0.1301 | 112.2442
1 | 0.6836 | 0.00563 | -0.1302 | 121.421
1.5 | 0.742 | 0.00571 | -0.1303 | 129.9475
2 | 0.8003 | 0.00577 | -0.1303 | 138.7002
3 | 0.9153 | 0.00599 | -0.1301 | 152.8047
3.5 | 0.9724 | 0.00611 | -0.1299 | 159.1489
4 | 1.0283 | 0.00628 | -0.1294 | 163.742
4.5 | 1.084 | 0.00645 | -0.1289 | 168.062
5 | 1.1388 | 0.00665 | -0.1281 | 171.2481
5.5 | 1.1922 | 0.00689 | -0.1271 | 173.0334
6 | 1.2434 | 0.00723 | -0.1256 | 171.9779
7 | 1.3139 | 0.00887 | -0.1167 | 148.1285
7.5 | 1.343 | 0.00981 | -0.111 | 136.9011
8 | 1.3667 | 0.01092 | -0.1046 | 125.1557
8.5 | 1.3932 | 0.01189 | -0.0988 | 117.1741
9 | 1.4171 | 0.01284 | -0.0928 | 110.366
9.5 | 1.4423 | 0.01357 | -0.087 | 106.2859
10 | 1.4649 | 0.01485 | -0.0814 | 98.6465
10.5 | 1.4864 | 0.0163 | -0.0759 | 91.1902
11 | 1.505 | 0.01804 | -0.0706 | 83.4257
11.5 | 1.5216 | 0.02011 | -0.0656 | 75.6638
12 | 1.5326 | 0.02281 | -0.0608 | 67.1898
12.5 | 1.5444 | 0.02581 | -0.0569 | 59.8373
13 | 1.554 | 0.02932 | -0.0535 | 53.0014
13.5 | 1.5608 | 0.03337 | -0.0507 | 46.7726
14 | 1.5672 | 0.03777 | -0.0484 | 41.4932
14.5 | 1.5741 | 0.0424 | -0.0468 | 37.125
15 | 1.5751 | 0.04789 | -0.0455 | 32.89
15.5 | 1.5799 | 0.05324 | -0.0448 | 29.6751
16 | 1.5835 | 0.059 | -0.0445 | 26.839
16.5 | 1.5832 | 0.06543 | -0.0447 | 24.1969
17 | 1.5837 | 0.07206 | -0.0454 | 21.9775
17.5 | 1.5799 | 0.07947 | -0.0466 | 19.8805
18 | 1.5767 | 0.0871 | -0.0483 | 18.1022
18.5 | 1.5693 | 0.09557 | -0.0507 | 16.4204
19 | 1.5611 | 0.10442 | -0.0536 | 14.9502
19.5 | 1.5499 | 0.11392 | -0.0573 | 13.6052
20 | 1.5379 | 0.12374 | -0.0616 | 12.4285

## 71. Re 4M Mach 0.50 (1)
BIGFOIL.COM POLAR EXPORT
e855
EPPLER 855 |  |  |  | Cl Max: | 1.682 | at alpha= | 7.5 | deg
JavaFoil+Calcfoil stall+Eppler ext transition |  |  |  | L/D Max: | 135.712 | at alpha= | 6.5 | deg
Re: | 4000000 |  |  | Cd Min: | 0.00734 | at alpha= | -3.5 | deg
Mach: | 0.5 |  |  | Cl=0 at alpha= | -5.4786 | deg
|  |  |  | @ Cl=0.1, Cd= | 0.008728
|  |  |  | @ Cl=0.4, Cd= | 0.0073607
|  |  |  | @ Cl=0.6, Cd= | 0.0077408
alpha (deg) | Cl | Cd | Cm | Cl/Cd
-20 | -0.809 | 0.16508 | -0.071 | -4.901
-19.5 | -0.783 | 0.16769 | -0.073 | -4.669
-19 | -0.756 | 0.15468 | -0.073 | -4.889
-18.5 | -0.728 | 0.14902 | -0.073 | -4.887
-18 | -0.7 | 0.14226 | -0.072 | -4.918
-17.5 | -0.67 | 0.13711 | -0.07 | -4.888
-17 | -0.643 | 0.13239 | -0.07 | -4.854
-16.5 | -0.615 | 0.12814 | -0.07 | -4.8
-16 | -0.587 | 0.12425 | -0.07 | -4.728
-15.5 | -0.561 | 0.12411 | -0.072 | -4.519
-15 | -0.533 | 0.11604 | -0.071 | -4.592
-14.5 | -0.504 | 0.1114 | -0.068 | -4.522
-14 | -0.475 | 0.10651 | -0.066 | -4.464
-13.5 | -0.448 | 0.10186 | -0.066 | -4.396
-13 | -0.42 | 0.0977 | -0.066 | -4.3
-12.5 | -0.393 | 0.09501 | -0.067 | -4.132
-12 | -0.365 | 0.08233 | -0.069 | -4.436
-11.5 | -0.341 | 0.07065 | -0.082 | -4.825
-11 | -0.309 | 0.07786 | -0.065 | -3.967
-10.5 | -0.282 | 0.06931 | -0.07 | -4.064
-10 | -0.268 | 0.04453 | -0.108 | -6.022
-9.5 | -0.226 | 0.06236 | -0.069 | -3.617
-9 | -0.222 | 0.02408 | -0.126 | -9.23
-8.5 | -0.194 | 0.01996 | -0.13 | -9.709
-8 | -0.165 | 0.01554 | -0.135 | -10.649
-7.5 | -0.222 | 0.01337 | -0.138 | -16.602
-7 | -0.186 | 0.01162 | -0.141 | -15.98
-6.5 | -0.132 | 0.01041 | -0.144 | -12.665
-6 | -0.07 | 0.00908 | -0.147 | -7.691
-5.5 | -0.003 | 0.00984 | -0.149 | -0.278
-5 | 0.067 | 0.0089 | -0.15 | 7.517
-4.5 | 0.138 | 0.00853 | -0.151 | 16.118
-4 | 0.209 | 0.00782 | -0.152 | 26.68
-3.5 | 0.28 | 0.00734 | -0.153 | 38.093
-3 | 0.351 | 0.00734 | -0.154 | 47.847
-2.5 | 0.422 | 0.00737 | -0.155 | 57.302
-2 | 0.493 | 0.00751 | -0.156 | 65.624
-1.5 | 0.564 | 0.00768 | -0.157 | 73.406
-1 | 0.635 | 0.0078 | -0.157 | 81.33
-0.5 | 0.705 | 0.00795 | -0.158 | 88.718
0 | 0.776 | 0.0081 | -0.159 | 95.822
0.5 | 0.842 | 0.00829 | -0.16 | 101.534
1 | 0.911 | 0.00854 | -0.161 | 106.695
1.5 | 0.981 | 0.00882 | -0.162 | 111.148
2 | 1.05 | 0.0086 | -0.162 | 122.151
2.5 | 1.119 | 0.0089 | -0.163 | 125.806
3 | 1.188 | 0.00918 | -0.164 | 129.374
3.5 | 1.257 | 0.00951 | -0.165 | 132.175
4 | 1.325 | 0.00996 | -0.165 | 133.071
4.5 | 1.392 | 0.01044 | -0.166 | 133.333
5 | 1.458 | 0.01093 | -0.167 | 133.354
5.5 | 1.521 | 0.01144 | -0.168 | 133.013
6 | 1.582 | 0.01301 | -0.168 | 121.662
6.5 | 1.63 | 0.01201 | -0.168 | 135.712
7 | 1.665 | 0.0136 | -0.169 | 122.423
7.5 | 1.682 | 0.01977 | -0.169 | 85.088
8 | 1.656 | 0.02384 | -0.168 | 69.433
8.5 | 1.54 | 0.02648 | -0.167 | 58.162
9 | 0.97 | 0.03004 | -0.165 | 32.278
9.5 | 0.991 | 0.03444 | -0.164 | 28.781
10 | 1.008 | 0.03978 | -0.161 | 25.328
10.5 | 1.04 | 0.04072 | -0.161 | 25.547
11 | 0.918 | 0.0858 | -0.078 | 10.702
11.5 | 1.066 | 0.05631 | -0.154 | 18.933
12 | 0.975 | 0.0951 | -0.087 | 10.257
12.5 | 1.008 | 0.10087 | -0.098 | 9.997

## 72. Re 4M Mach 0.50 (2)
BIGFOIL.COM POLAR EXPORT
e855
EPPLER 855 |  |  |  | Cl Max: | 1.4955 | at alpha= | 10.5 | deg
XFOIL ncrit=9 |  |  |  | L/D Max: | 171.647 | at alpha= | 5.5 | deg
Re: | 4000000 |  |  | Cd Min: | 0.25356 | at alpha= | -20 | deg
Mach: | 0.5 |  |  | Cl=0 at alpha= | -4.6571 | deg
|  |  |  | @ Cl=0.1, Cd= | 0.0070681
|  |  |  | @ Cl=0.4, Cd= | 0.0056977
|  |  |  | @ Cl=0.6, Cd= | 0.0058117
alpha (deg) | Cl | Cd | Cm | Cl/Cd
-20 | -0.5482 | 0.25356 | 0.0005 | -2.162
-19.5 | -0.5294 | 0.2459 | -0.003 | -2.1529
-19 | -0.5076 | 0.23773 | -0.0077 | -2.1352
-18.5 | -0.2272 | 0.17337 | -0.0546 | -1.3105
-17.5 | -0.1868 | 0.16032 | -0.0667 | -1.1652
-17 | -0.1741 | 0.15612 | -0.0687 | -1.1152
-16.5 | -0.1606 | 0.15043 | -0.0723 | -1.0676
-16 | -0.1457 | 0.1446 | -0.0769 | -1.0076
-15.5 | -0.1314 | 0.13885 | -0.0819 | -0.94634
-15 | -0.2777 | 0.16301 | -0.066 | -1.7036
-14.5 | -0.2582 | 0.15395 | -0.0712 | -1.6772
-14 | -0.2393 | 0.14378 | -0.0776 | -1.6643
-13.5 | -0.2232 | 0.13311 | -0.0844 | -1.6768
-13 | -0.2085 | 0.12216 | -0.0919 | -1.7068
-12.5 | -0.2042 | 0.10981 | -0.1 | -1.8596
-12 | -0.2074 | 0.09613 | -0.1102 | -2.1575
-11.5 | -0.2358 | 0.08632 | -0.111 | -2.7317
-11 | -0.2655 | 0.07518 | -0.1151 | -3.5315
-10.5 | -0.2416 | 0.05336 | -0.1495 | -4.5277
-10 | -0.2565 | 0.04149 | -0.1624 | -6.1822
-9.5 | -0.2887 | 0.0321 | -0.1688 | -8.9938
-9 | -0.3175 | 0.02467 | -0.1711 | -12.8699
-8.5 | -0.344 | 0.01879 | -0.1696 | -18.3076
-8 | -0.3667 | 0.01508 | -0.1611 | -24.317
-7.5 | -0.3475 | 0.01213 | -0.1544 | -28.648
-7 | -0.3006 | 0.01038 | -0.1498 | -28.9595
-6.5 | -0.2408 | 0.0094 | -0.1469 | -25.617
-6 | -0.1764 | 0.00879 | -0.1447 | -20.0683
-5.5 | -0.1109 | 0.00831 | -0.1431 | -13.3454
-5 | -0.0455 | 0.00784 | -0.1419 | -5.8036
-4 | 0.0872 | 0.00714 | -0.1403 | 12.2129
-3.5 | 0.1531 | 0.00677 | -0.1398 | 22.6145
-2.5 | 0.2837 | 0.00585 | -0.1393 | 48.4957
-2 | 0.35 | 0.00572 | -0.1391 | 61.1888
-1.5 | 0.4174 | 0.00569 | -0.1391 | 73.3568
-1 | 0.4839 | 0.00574 | -0.1389 | 84.3031
-0.5 | 0.551 | 0.00576 | -0.1388 | 95.6597
0.5 | 0.6837 | 0.0059 | -0.1384 | 115.8814
1 | 0.7492 | 0.006 | -0.138 | 124.8667
1.5 | 0.8145 | 0.00609 | -0.1374 | 133.7438
2 | 0.8783 | 0.00618 | -0.1365 | 142.1197
2.5 | 0.9415 | 0.00631 | -0.1353 | 149.2076
3 | 1.0055 | 0.00641 | -0.1342 | 156.8643
3.5 | 1.0683 | 0.00659 | -0.1327 | 162.1093
5 | 1.2533 | 0.00732 | -0.1266 | 171.2158
5.5 | 1.3131 | 0.00765 | -0.124 | 171.6471
6 | 1.3689 | 0.00808 | -0.1204 | 169.4183
6.5 | 1.4153 | 0.00881 | -0.1152 | 160.647
7.5 | 1.442 | 0.01218 | -0.0951 | 118.3908
8 | 1.4526 | 0.01416 | -0.0857 | 102.5847
8.5 | 1.4705 | 0.0162 | -0.078 | 90.7716
9 | 1.4767 | 0.01914 | -0.0702 | 77.1526
10.5 | 1.4955 | 0.03136 | -0.0547 | 47.6881
11 | 1.4953 | 0.03694 | -0.0513 | 40.4792
11.5 | 1.4929 | 0.04302 | -0.0486 | 34.7025
12 | 1.4835 | 0.05002 | -0.0467 | 29.6581
12.5 | 1.4822 | 0.05679 | -0.0454 | 26.0997
13 | 1.4829 | 0.0638 | -0.0446 | 23.2429
13.5 | 1.4788 | 0.07168 | -0.0446 | 20.6306
14 | 1.4681 | 0.08071 | -0.0456 | 18.1898
14.5 | 1.4501 | 0.09114 | -0.0479 | 15.9107
15 | 1.4261 | 0.10284 | -0.0517 | 13.8672
15.5 | 1.402 | 0.11512 | -0.0567 | 12.1786

## 73. Re 5M Mach 0.00 (1)
BIGFOIL.COM POLAR EXPORT
e855
EPPLER 855 |  |  |  | Cl Max: | 1.682 | at alpha= | 10.5 | deg
JavaFoil+Calcfoil stall+Eppler ext transition |  |  |  | L/D Max: | 146.799 | at alpha= | 5.5 | deg
Re: | 5000000 |  |  | Cd Min: | 0.00664 | at alpha= | -3.5 | deg
Mach: | 0 |  |  | Cl=0 at alpha= | -5.4833 | deg
|  |  |  | @ Cl=0.1, Cd= | 0.0075271
|  |  |  | @ Cl=0.4, Cd= | 0.0067246
|  |  |  | @ Cl=0.6, Cd= | 0.0070338
alpha (deg) | Cl | Cd | Cm | Cl/Cd
-18 | -0.429 | 0.12607 | -0.064 | -3.405
-17.5 | -0.443 | 0.11986 | -0.065 | -3.692
-17 | -0.457 | 0.11052 | -0.068 | -4.132
-16.5 | -0.469 | 0.10429 | -0.07 | -4.495
-16 | -0.479 | 0.0986 | -0.071 | -4.862
-15.5 | -0.492 | 0.0885 | -0.075 | -5.556
-15 | -0.504 | 0.07764 | -0.08 | -6.486
-14.5 | -0.521 | 0.05976 | -0.089 | -8.722
-14 | -0.534 | 0.04645 | -0.095 | -11.504
-13.5 | -0.54 | 0.03824 | -0.098 | -14.129
-13 | -0.545 | 0.03077 | -0.102 | -17.696
-12.5 | -0.54 | 0.02664 | -0.105 | -20.279
-12 | -0.534 | 0.02201 | -0.108 | -24.247
-11.5 | -0.521 | 0.01859 | -0.11 | -28.032
-11 | -0.504 | 0.01575 | -0.113 | -31.981
-10.5 | -0.481 | 0.0136 | -0.115 | -35.351
-10 | -0.452 | 0.01214 | -0.117 | -37.215
-9.5 | -0.419 | 0.01084 | -0.12 | -38.607
-9 | -0.38 | 0.00996 | -0.122 | -38.164
-8.5 | -0.336 | 0.00828 | -0.124 | -40.619
-8 | -0.288 | 0.00939 | -0.125 | -30.699
-7.5 | -0.235 | 0.00905 | -0.126 | -25.942
-7 | -0.179 | 0.00884 | -0.127 | -20.273
-6.5 | -0.121 | 0.00864 | -0.128 | -14.058
-6 | -0.062 | 0.00831 | -0.129 | -7.508
-5.5 | -0.002 | 0.00792 | -0.129 | -0.303
-5 | 0.058 | 0.00771 | -0.13 | 7.563
-4.5 | 0.12 | 0.00744 | -0.131 | 16.057
-4 | 0.181 | 0.00675 | -0.132 | 26.809
-3.5 | 0.242 | 0.00664 | -0.133 | 36.495
-3 | 0.304 | 0.00666 | -0.133 | 45.712
-2.5 | 0.366 | 0.00668 | -0.134 | 54.709
-2 | 0.427 | 0.00676 | -0.135 | 63.109
-1.5 | 0.488 | 0.00686 | -0.136 | 71.173
-1 | 0.55 | 0.00696 | -0.136 | 78.942
-0.5 | 0.611 | 0.00705 | -0.137 | 86.623
0 | 0.672 | 0.00712 | -0.138 | 94.418
0.5 | 0.73 | 0.00728 | -0.139 | 100.327
1 | 0.791 | 0.00745 | -0.139 | 106.194
1.5 | 0.852 | 0.00763 | -0.14 | 111.549
2 | 0.912 | 0.00779 | -0.141 | 117.06
2.5 | 0.972 | 0.00796 | -0.141 | 122.191
3 | 1.033 | 0.00773 | -0.142 | 133.657
3.5 | 1.093 | 0.00792 | -0.143 | 137.893
4 | 1.153 | 0.00821 | -0.143 | 140.317
4.5 | 1.212 | 0.00849 | -0.144 | 142.741
5 | 1.27 | 0.00877 | -0.145 | 144.798
5.5 | 1.328 | 0.00905 | -0.145 | 146.799
6 | 1.385 | 0.00972 | -0.146 | 142.492
6.5 | 1.439 | 0.01112 | -0.146 | 129.419
7 | 1.489 | 0.01305 | -0.147 | 114.13
7.5 | 1.536 | 0.01423 | -0.147 | 107.953
8 | 1.58 | 0.0154 | -0.148 | 102.575
8.5 | 1.612 | 0.01193 | -0.148 | 135.132
9 | 1.639 | 0.01355 | -0.148 | 120.926
9.5 | 1.661 | 0.01422 | -0.149 | 116.81
10 | 1.675 | 0.01491 | -0.149 | 112.385
10.5 | 1.682 | 0.01926 | -0.15 | 87.329
11 | 1.68 | 0.01997 | -0.15 | 84.115
11.5 | 1.67 | 0.02104 | -0.15 | 79.403
12 | 1.647 | 0.02233 | -0.15 | 73.777
12.5 | 1.613 | 0.02396 | -0.149 | 67.316
13 | 1.575 | 0.02574 | -0.148 | 61.18
13.5 | 1.531 | 0.02778 | -0.148 | 55.099
14 | 1.483 | 0.03005 | -0.147 | 49.339
14.5 | 1.43 | 0.03265 | -0.146 | 43.814
15 | 1.376 | 0.03547 | -0.146 | 38.784
15.5 | 1.318 | 0.03877 | -0.145 | 34.003

## 74. Re 5M Mach 0.00 (2)
BIGFOIL.COM POLAR EXPORT
e855
EPPLER 855 |  |  |  | Cl Max: | 1.6685 | at alpha= | 18 | deg
XFOIL ncrit=9 |  |  |  | L/D Max: | 176.317 | at alpha= | 5.5 | deg
Re: | 5000000 |  |  | Cd Min: | 0.16456 | at alpha= | -19.5 | deg
Mach: | 0 |  |  | Cl=0 at alpha= | -4.9531 | deg
|  |  |  | @ Cl=0.1, Cd= | 0.0062569
|  |  |  | @ Cl=0.4, Cd= | 0.005158
|  |  |  | @ Cl=0.6, Cd= | 0.0052457
alpha (deg) | Cl | Cd | Cm | Cl/Cd
-19.5 | -0.672 | 0.16456 | -0.0207 | -4.0836
-19 | -0.8881 | 0.11131 | -0.048 | -7.9786
-18.5 | -1.0518 | 0.07627 | -0.067 | -13.7905
-18 | -1.113 | 0.06106 | -0.0748 | -18.228
-17.5 | -1.1394 | 0.0486 | -0.0855 | -23.4444
-17 | -1.1356 | 0.03991 | -0.0951 | -28.454
-16.5 | -1.1072 | 0.03491 | -0.1018 | -31.7158
-16 | -1.0782 | 0.02953 | -0.1097 | -36.512
-15.5 | -1.064 | 0.02481 | -0.1132 | -42.8859
-15 | -1.0398 | 0.02093 | -0.117 | -49.6799
-14.5 | -0.9984 | 0.01838 | -0.1214 | -54.3199
-14 | -0.9466 | 0.01651 | -0.1246 | -57.3349
-13.5 | -0.887 | 0.01514 | -0.128 | -58.5865
-13 | -0.8599 | 0.01405 | -0.1241 | -61.2028
-12.5 | -0.8053 | 0.01305 | -0.1255 | -61.7088
-11.5 | -0.7048 | 0.0114 | -0.1254 | -61.8246
-11 | -0.6078 | 0.01025 | -0.1357 | -59.2976
-10.5 | -0.5738 | 0.01 | -0.1317 | -57.38
-10 | -0.5299 | 0.00965 | -0.1299 | -54.9119
-9.5 | -0.482 | 0.00929 | -0.1287 | -51.8837
-9 | -0.4322 | 0.00898 | -0.1279 | -48.1292
-8.5 | -0.3808 | 0.00866 | -0.1274 | -43.9723
-8 | -0.3287 | 0.00839 | -0.1269 | -39.1776
-7.5 | -0.2763 | 0.00803 | -0.1265 | -34.4085
-7 | -0.2231 | 0.00776 | -0.1263 | -28.75
-6.5 | -0.1695 | 0.00747 | -0.1261 | -22.6908
-6 | -0.1151 | 0.00722 | -0.126 | -15.9418
-5.5 | -0.0604 | 0.00699 | -0.126 | -8.6409
-5 | -0.0052 | 0.00674 | -0.126 | -0.77151
-4.5 | 0.0502 | 0.0065 | -0.1262 | 7.7231
-4 | 0.1055 | 0.00623 | -0.1263 | 16.9342
-3.5 | 0.1605 | 0.00589 | -0.1264 | 27.2496
-3 | 0.2156 | 0.00552 | -0.1266 | 39.058
-2.5 | 0.2715 | 0.00527 | -0.1268 | 51.518
-2 | 0.3277 | 0.00517 | -0.1271 | 63.3849
-1.5 | 0.3849 | 0.00515 | -0.1274 | 74.7379
-1 | 0.4416 | 0.00518 | -0.1276 | 85.251
-0.5 | 0.4987 | 0.00518 | -0.1279 | 96.2741
0 | 0.5552 | 0.00523 | -0.1281 | 106.1568
0.5 | 0.6123 | 0.00525 | -0.1284 | 116.6286
1 | 0.6685 | 0.00533 | -0.1286 | 125.4221
1.5 | 0.7253 | 0.00537 | -0.1288 | 135.0652
2 | 0.7811 | 0.00546 | -0.1289 | 143.0586
2.5 | 0.837 | 0.00554 | -0.129 | 151.083
3 | 0.8921 | 0.00566 | -0.129 | 157.6148
3.5 | 0.9465 | 0.00581 | -0.1288 | 162.9088
4 | 1.0005 | 0.00597 | -0.1286 | 167.5879
4.5 | 1.0539 | 0.00614 | -0.1283 | 171.645
5 | 1.1067 | 0.00634 | -0.1279 | 174.5584
5.5 | 1.1584 | 0.00657 | -0.1273 | 176.3166
6 | 1.2048 | 0.00705 | -0.1257 | 170.8936
7 | 1.2812 | 0.00871 | -0.1194 | 147.0953
7.5 | 1.3165 | 0.00948 | -0.1158 | 138.8713
8 | 1.3418 | 0.01037 | -0.1101 | 129.3925
8.5 | 1.3725 | 0.01109 | -0.1056 | 123.7601
9 | 1.4029 | 0.01178 | -0.1012 | 119.0917
9.5 | 1.4316 | 0.01229 | -0.0965 | 116.4849
10 | 1.4607 | 0.01295 | -0.0921 | 112.7954
10.5 | 1.4875 | 0.01389 | -0.0875 | 107.0914
11 | 1.5125 | 0.01494 | -0.0829 | 101.2383
11.5 | 1.5364 | 0.01609 | -0.0784 | 95.4879
12 | 1.5551 | 0.01756 | -0.0736 | 88.5592
12.5 | 1.5727 | 0.01925 | -0.069 | 81.6987
13 | 1.5895 | 0.02117 | -0.0649 | 75.0827
13.5 | 1.6032 | 0.02352 | -0.061 | 68.1633
14 | 1.6131 | 0.02637 | -0.0574 | 61.1718
14.5 | 1.6268 | 0.02924 | -0.0547 | 55.6361
15 | 1.6349 | 0.03279 | -0.0522 | 49.8597
15.5 | 1.6431 | 0.03662 | -0.0502 | 44.8689
16 | 1.6522 | 0.04057 | -0.0487 | 40.7247
16.5 | 1.6588 | 0.04502 | -0.0476 | 36.8458
17 | 1.6646 | 0.04973 | -0.0469 | 33.4728
17.5 | 1.6668 | 0.05508 | -0.0466 | 30.2614
18 | 1.6685 | 0.06072 | -0.0467 | 27.4786
18.5 | 1.6681 | 0.06684 | -0.0472 | 24.9566
19 | 1.6641 | 0.07368 | -0.0482 | 22.5855
19.5 | 1.6588 | 0.08091 | -0.0496 | 20.5018
20 | 1.6553 | 0.08816 | -0.0515 | 18.7761

## 75. Re 5M Mach 0.10 (1)
BIGFOIL.COM POLAR EXPORT
e855
EPPLER 855 |  |  |  | Cl Max: | 1.679 | at alpha= | 10.5 | deg
JavaFoil+Calcfoil stall+Eppler ext transition |  |  |  | L/D Max: | 146.497 | at alpha= | 5.5 | deg
Re: | 5000000 |  |  | Cd Min: | 0.00665 | at alpha= | -3.5 | deg
Mach: | 0.1 |  |  | Cl=0 at alpha= | -5.4836 | deg
|  |  |  | @ Cl=0.1, Cd= | 0.0075788
|  |  |  | @ Cl=0.4, Cd= | 0.0067566
|  |  |  | @ Cl=0.6, Cd= | 0.0070352
alpha (deg) | Cl | Cd | Cm | Cl/Cd
-18 | -0.388 | 0.12888 | -0.063 | -3.009
-17.5 | -0.404 | 0.12185 | -0.064 | -3.314
-17 | -0.419 | 0.11568 | -0.065 | -3.624
-16.5 | -0.435 | 0.10662 | -0.068 | -4.08
-16 | -0.448 | 0.10168 | -0.069 | -4.408
-15.5 | -0.462 | 0.0931 | -0.073 | -4.963
-15 | -0.475 | 0.08386 | -0.077 | -5.665
-14.5 | -0.489 | 0.07167 | -0.083 | -6.825
-14 | -0.51 | 0.05216 | -0.092 | -9.772
-13.5 | -0.519 | 0.04294 | -0.097 | -12.09
-13 | -0.528 | 0.03313 | -0.102 | -15.944
-12.5 | -0.527 | 0.02849 | -0.104 | -18.501
-12 | -0.523 | 0.02342 | -0.108 | -22.329
-11.5 | -0.514 | 0.01942 | -0.11 | -26.441
-11 | -0.498 | 0.01652 | -0.113 | -30.136
-10.5 | -0.477 | 0.01401 | -0.115 | -34.036
-10 | -0.449 | 0.01246 | -0.117 | -36.063
-9.5 | -0.417 | 0.0111 | -0.12 | -37.564
-9 | -0.38 | 0.01012 | -0.122 | -37.496
-8.5 | -0.337 | 0.00952 | -0.124 | -35.344
-8 | -0.289 | 0.00947 | -0.126 | -30.509
-7.5 | -0.236 | 0.00914 | -0.127 | -25.783
-7 | -0.18 | 0.00891 | -0.128 | -20.195
-6.5 | -0.122 | 0.00871 | -0.128 | -13.998
-6 | -0.063 | 0.00832 | -0.129 | -7.537
-5.5 | -0.002 | 0.00803 | -0.13 | -0.3
-5 | 0.059 | 0.00772 | -0.131 | 7.595
-4.5 | 0.12 | 0.00751 | -0.132 | 16.003
-4 | 0.182 | 0.0068 | -0.132 | 26.736
-3.5 | 0.244 | 0.00665 | -0.133 | 36.614
-3 | 0.306 | 0.00667 | -0.134 | 45.851
-2.5 | 0.367 | 0.00673 | -0.135 | 54.598
-2 | 0.429 | 0.00678 | -0.136 | 63.29
-1.5 | 0.491 | 0.00688 | -0.136 | 71.376
-1 | 0.552 | 0.00695 | -0.137 | 79.423
-0.5 | 0.614 | 0.00706 | -0.138 | 86.915
0 | 0.675 | 0.00714 | -0.138 | 94.537
0.5 | 0.734 | 0.00729 | -0.139 | 100.646
1 | 0.795 | 0.00749 | -0.14 | 106.103
1.5 | 0.856 | 0.00766 | -0.141 | 111.708
2 | 0.917 | 0.00782 | -0.141 | 117.146
2.5 | 0.977 | 0.00798 | -0.142 | 122.41
3 | 1.038 | 0.00776 | -0.143 | 133.69
3.5 | 1.098 | 0.00797 | -0.143 | 137.811
4 | 1.158 | 0.00826 | -0.144 | 140.247
4.5 | 1.218 | 0.00855 | -0.145 | 142.447
5 | 1.276 | 0.00883 | -0.145 | 144.625
5.5 | 1.335 | 0.00911 | -0.146 | 146.497
6 | 1.392 | 0.00981 | -0.146 | 141.836
6.5 | 1.446 | 0.01127 | -0.147 | 128.369
7 | 1.496 | 0.01318 | -0.148 | 113.54
7.5 | 1.543 | 0.01443 | -0.148 | 106.948
8 | 1.586 | 0.01559 | -0.149 | 101.728
8.5 | 1.617 | 0.01205 | -0.149 | 134.151
9 | 1.643 | 0.01369 | -0.149 | 119.988
9.5 | 1.663 | 0.01439 | -0.15 | 115.623
10 | 1.676 | 0.01432 | -0.15 | 117.045
10.5 | 1.679 | 0.01954 | -0.15 | 85.938
11 | 1.674 | 0.0203 | -0.151 | 82.46
11.5 | 1.66 | 0.02151 | -0.151 | 77.161
12 | 1.629 | 0.0229 | -0.15 | 71.132
12.5 | 1.591 | 0.0246 | -0.149 | 64.675
13 | 1.547 | 0.02647 | -0.149 | 58.442
13.5 | 1.497 | 0.02865 | -0.148 | 52.257
14 | 1.443 | 0.03115 | -0.147 | 46.309
14.5 | 1.384 | 0.03395 | -0.147 | 40.762
15 | 1.323 | 0.03704 | -0.146 | 35.708
15.5 | 1.259 | 0.04052 | -0.145 | 31.085

## 76. Re 5M Mach 0.10 (2)
BIGFOIL.COM POLAR EXPORT
e855
EPPLER 855 |  |  |  | Cl Max: | 1.657 | at alpha= | 17.5 | deg
XFOIL ncrit=9 |  |  |  | L/D Max: | 174.921 | at alpha= | 5 | deg
Re: | 5000000 |  |  | Cd Min: | 0.16002 | at alpha= | -19 | deg
Mach: | 0.1 |  |  | Cl=0 at alpha= | -4.9436 | deg
|  |  |  | @ Cl=0.1, Cd= | 0.0062756
|  |  |  | @ Cl=0.4, Cd= | 0.0051648
|  |  |  | @ Cl=0.6, Cd= | 0.0052548
alpha (deg) | Cl | Cd | Cm | Cl/Cd
-19 | -0.6539 | 0.16002 | -0.0247 | -4.0864
-18.5 | -0.7475 | 0.13076 | -0.0396 | -5.7166
-18 | -0.9562 | 0.08685 | -0.0617 | -11.0098
-17.5 | -1.0356 | 0.06413 | -0.0783 | -16.1484
-17 | -1.0608 | 0.05085 | -0.0903 | -20.8614
-16.5 | -1.0465 | 0.04383 | -0.0981 | -23.8763
-16 | -1.0383 | 0.03627 | -0.1064 | -28.627
-15.5 | -1.0216 | 0.02956 | -0.1148 | -34.5602
-15 | -1.0234 | 0.02434 | -0.1163 | -42.046
-14.5 | -0.9857 | 0.02095 | -0.1212 | -47.0501
-14 | -0.9471 | 0.01784 | -0.126 | -53.0886
-13.5 | -0.8907 | 0.01601 | -0.1295 | -55.634
-13 | -0.8618 | 0.0147 | -0.1263 | -58.6259
-12.5 | -0.8103 | 0.01354 | -0.1271 | -59.8449
-12 | -0.7497 | 0.01246 | -0.1294 | -60.1685
-11.5 | -0.7105 | 0.01166 | -0.1268 | -60.9348
-11 | -0.6106 | 0.01053 | -0.1374 | -57.9867
-10.5 | -0.5779 | 0.01018 | -0.1331 | -56.7682
-10 | -0.534 | 0.00978 | -0.131 | -54.6012
-9.5 | -0.486 | 0.0094 | -0.1298 | -51.7021
-9 | -0.4359 | 0.00907 | -0.1289 | -48.0595
-8.5 | -0.3844 | 0.00873 | -0.1282 | -44.0321
-8 | -0.3318 | 0.00844 | -0.1277 | -39.3128
-7.5 | -0.2791 | 0.00809 | -0.1273 | -34.4994
-7 | -0.2255 | 0.00782 | -0.127 | -28.8363
-6.5 | -0.1714 | 0.00751 | -0.1267 | -22.8229
-6 | -0.1167 | 0.00725 | -0.1266 | -16.0966
-5.5 | -0.0616 | 0.00701 | -0.1266 | -8.7874
-5 | -0.0063 | 0.00677 | -0.1266 | -0.93058
-4.5 | 0.0495 | 0.00652 | -0.1267 | 7.592
-4 | 0.1053 | 0.00625 | -0.1268 | 16.848
-3.5 | 0.1607 | 0.00592 | -0.1269 | 27.1453
-3 | 0.216 | 0.00554 | -0.1271 | 38.9892
-2.5 | 0.2723 | 0.00528 | -0.1273 | 51.572
-2 | 0.3289 | 0.00518 | -0.1275 | 63.4942
-1.5 | 0.3863 | 0.00516 | -0.1278 | 74.8643
-1 | 0.4435 | 0.00518 | -0.1281 | 85.6178
-0.5 | 0.5008 | 0.00519 | -0.1284 | 96.4933
0 | 0.5577 | 0.00524 | -0.1286 | 106.4313
0.5 | 0.615 | 0.00526 | -0.1289 | 116.9202
1 | 0.6716 | 0.00535 | -0.129 | 125.5327
1.5 | 0.7288 | 0.00538 | -0.1293 | 135.4647
2 | 0.7849 | 0.00548 | -0.1293 | 143.2299
2.5 | 0.8412 | 0.00556 | -0.1294 | 151.295
3 | 0.8967 | 0.00567 | -0.1294 | 158.1481
3.5 | 0.9514 | 0.00583 | -0.1292 | 163.1904
4 | 1.0057 | 0.00598 | -0.1289 | 168.1773
4.5 | 1.0594 | 0.00616 | -0.1286 | 171.9805
5 | 1.1125 | 0.00636 | -0.1281 | 174.9214
6 | 1.2111 | 0.00708 | -0.1258 | 171.0593
7 | 1.287 | 0.00876 | -0.1192 | 146.9178
7.5 | 1.3206 | 0.00951 | -0.1151 | 138.8644
8 | 1.3456 | 0.01045 | -0.1092 | 128.7656
8.5 | 1.3768 | 0.01118 | -0.1048 | 123.1485
9 | 1.4063 | 0.01191 | -0.1001 | 118.0772
9.5 | 1.4354 | 0.01244 | -0.0954 | 115.3859
10 | 1.4639 | 0.01313 | -0.0908 | 111.4928
10.5 | 1.4897 | 0.01413 | -0.086 | 105.4282
11 | 1.5136 | 0.01526 | -0.0811 | 99.1874
11.5 | 1.5361 | 0.01652 | -0.0765 | 92.9843
12 | 1.5544 | 0.01809 | -0.0716 | 85.9259
12.5 | 1.5716 | 0.0199 | -0.0671 | 78.9749
13 | 1.5869 | 0.02205 | -0.0629 | 71.9683
13.5 | 1.5995 | 0.02461 | -0.0591 | 64.9939
14 | 1.6094 | 0.02766 | -0.0557 | 58.1851
14.5 | 1.6223 | 0.03075 | -0.0532 | 52.7577
15 | 1.6288 | 0.03463 | -0.0507 | 47.0344
15.5 | 1.6384 | 0.03851 | -0.049 | 42.5448
16 | 1.6465 | 0.04274 | -0.0477 | 38.5236
16.5 | 1.6511 | 0.04757 | -0.0467 | 34.7089
17 | 1.6562 | 0.05255 | -0.0462 | 31.5167
17.5 | 1.657 | 0.05826 | -0.046 | 28.4415
18 | 1.657 | 0.0643 | -0.0464 | 25.7698
18.5 | 1.6548 | 0.07086 | -0.0471 | 23.3531
19 | 1.6477 | 0.07834 | -0.0484 | 21.0327
19.5 | 1.647 | 0.08519 | -0.05 | 19.3333
20 | 1.6432 | 0.09263 | -0.0521 | 17.7394

## 77. Re 5M Mach 0.25 (1)
BIGFOIL.COM POLAR EXPORT
e855
EPPLER 855 |  |  |  | Cl Max: | 1.669 | at alpha= | 9.5 | deg
JavaFoil+Calcfoil stall+Eppler ext transition |  |  |  | L/D Max: | 144.697 | at alpha= | 5.5 | deg
Re: | 5000000 |  |  | Cd Min: | 0.00673 | at alpha= | -3.5 | deg
Mach: | 0.25 |  |  | Cl=0 at alpha= | -5.4839 | deg
|  |  |  | @ Cl=0.1, Cd= | 0.0077086
|  |  |  | @ Cl=0.4, Cd= | 0.0068475
|  |  |  | @ Cl=0.6, Cd= | 0.0071208
alpha (deg) | Cl | Cd | Cm | Cl/Cd
-16 | -0.14 | 0.1144 | -0.062 | -1.226
-15.5 | -0.2 | 0.10684 | -0.064 | -1.877
-15 | -0.247 | 0.10035 | -0.066 | -2.464
-14.5 | -0.288 | 0.09308 | -0.069 | -3.092
-14 | -0.323 | 0.08593 | -0.072 | -3.762
-13.5 | -0.354 | 0.07869 | -0.076 | -4.498
-13 | -0.382 | 0.06878 | -0.083 | -5.552
-12.5 | -0.408 | 0.05538 | -0.092 | -7.36
-12 | -0.435 | 0.03678 | -0.103 | -11.832
-11.5 | -0.449 | 0.02746 | -0.109 | -16.338
-11 | -0.452 | 0.02155 | -0.113 | -20.96
-10.5 | -0.446 | 0.01726 | -0.116 | -25.822
-10 | -0.43 | 0.01456 | -0.119 | -29.505
-9.5 | -0.405 | 0.01265 | -0.121 | -32.038
-9 | -0.373 | 0.01123 | -0.124 | -33.262
-8.5 | -0.335 | 0.01021 | -0.126 | -32.818
-8 | -0.29 | 0.00956 | -0.128 | -30.347
-7.5 | -0.24 | 0.00948 | -0.13 | -25.284
-7 | -0.184 | 0.00921 | -0.131 | -19.925
-6.5 | -0.125 | 0.00893 | -0.132 | -13.968
-6 | -0.064 | 0.00853 | -0.133 | -7.538
-5.5 | -0.002 | 0.00817 | -0.134 | -0.302
-5 | 0.06 | 0.00788 | -0.134 | 7.64
-4.5 | 0.123 | 0.00761 | -0.135 | 16.202
-4 | 0.187 | 0.00694 | -0.136 | 26.908
-3.5 | 0.25 | 0.00673 | -0.137 | 37.217
-3 | 0.314 | 0.00675 | -0.138 | 46.559
-2.5 | 0.378 | 0.00683 | -0.138 | 55.307
-2 | 0.441 | 0.00688 | -0.139 | 64.078
-1.5 | 0.504 | 0.00697 | -0.14 | 72.329
-1 | 0.568 | 0.00707 | -0.141 | 80.256
-0.5 | 0.631 | 0.00717 | -0.142 | 87.955
0 | 0.694 | 0.00729 | -0.142 | 95.279
0.5 | 0.754 | 0.00744 | -0.143 | 101.33
1 | 0.817 | 0.00764 | -0.144 | 106.882
1.5 | 0.879 | 0.00781 | -0.145 | 112.564
2 | 0.941 | 0.00799 | -0.145 | 117.819
2.5 | 1.004 | 0.00817 | -0.146 | 122.898
3 | 1.066 | 0.00795 | -0.147 | 134.111
3.5 | 1.128 | 0.00817 | -0.147 | 138.02
4 | 1.189 | 0.00851 | -0.148 | 139.819
4.5 | 1.25 | 0.00879 | -0.149 | 142.176
5 | 1.311 | 0.00912 | -0.149 | 143.748
5.5 | 1.37 | 0.00947 | -0.15 | 144.697
6 | 1.428 | 0.0103 | -0.15 | 138.675
6.5 | 1.483 | 0.01207 | -0.151 | 122.87
7 | 1.533 | 0.01406 | -0.152 | 109.042
7.5 | 1.578 | 0.01546 | -0.152 | 102.037
8 | 1.613 | 0.01196 | -0.152 | 134.895
8.5 | 1.643 | 0.01281 | -0.153 | 128.232
9 | 1.661 | 0.01461 | -0.153 | 113.623
9.5 | 1.669 | 0.01927 | -0.153 | 86.596
10 | 1.664 | 0.02031 | -0.154 | 81.959
10.5 | 1.647 | 0.0214 | -0.154 | 76.975
11 | 1.609 | 0.02263 | -0.154 | 71.118
11.5 | 1.554 | 0.02446 | -0.153 | 63.551
12 | 1.487 | 0.02655 | -0.152 | 56.018
12.5 | 1.407 | 0.02905 | -0.151 | 48.435
13 | 1.315 | 0.03191 | -0.15 | 41.223
13.5 | 1.214 | 0.0351 | -0.149 | 34.582
14 | 1.104 | 0.03855 | -0.148 | 28.645
14.5 | 0.988 | 0.04264 | -0.147 | 23.164

## 78. Re 5M Mach 0.25 (2)
BIGFOIL.COM POLAR EXPORT
e855
EPPLER 855 |  |  |  | Cl Max: | 1.6108 | at alpha= | 16 | deg
XFOIL ncrit=9 |  |  |  | L/D Max: | 177.671 | at alpha= | 5.5 | deg
Re: | 5000000 |  |  | Cd Min: | 0.2313 | at alpha= | -20 | deg
Mach: | 0.25 |  |  | Cl=0 at alpha= | -4.9002 | deg
|  |  |  | @ Cl=0.1, Cd= | 0.0064063
|  |  |  | @ Cl=0.4, Cd= | 0.00523
|  |  |  | @ Cl=0.6, Cd= | 0.0053094
alpha (deg) | Cl | Cd | Cm | Cl/Cd
-20 | -0.5117 | 0.2313 | -0.004 | -2.2123
-19.5 | -0.474 | 0.22137 | -0.015 | -2.1412
-19 | -0.4402 | 0.21175 | -0.0248 | -2.0789
-17 | -0.4616 | 0.14843 | -0.055 | -3.1099
-16.5 | -0.5011 | 0.12906 | -0.0651 | -3.8827
-16 | -0.5688 | 0.10709 | -0.0768 | -5.3114
-15.5 | -0.6299 | 0.08736 | -0.089 | -7.2104
-15 | -0.6864 | 0.06905 | -0.1009 | -9.9406
-14.5 | -0.7262 | 0.0574 | -0.1056 | -12.6516
-14 | -0.7664 | 0.04495 | -0.1141 | -17.0501
-13.5 | -0.7887 | 0.03507 | -0.1218 | -22.4893
-13 | -0.783 | 0.02695 | -0.1309 | -29.0538
-12.5 | -0.755 | 0.02053 | -0.1403 | -36.7755
-12 | -0.7551 | 0.01697 | -0.1379 | -44.4962
-11.5 | -0.7298 | 0.01476 | -0.1346 | -49.4444
-11 | -0.6149 | 0.01246 | -0.1483 | -49.3499
-10.5 | -0.5904 | 0.01188 | -0.142 | -49.697
-10 | -0.5494 | 0.01119 | -0.1388 | -49.0974
-9.5 | -0.5077 | 0.01013 | -0.136 | -50.1185
-9 | -0.4567 | 0.00964 | -0.1345 | -47.3755
-8.5 | -0.4038 | 0.00918 | -0.1333 | -43.9869
-8 | -0.3498 | 0.00879 | -0.1323 | -39.7952
-7.5 | -0.2944 | 0.00846 | -0.1315 | -34.7991
-7 | -0.2388 | 0.00808 | -0.1309 | -29.5545
-6.5 | -0.1826 | 0.00775 | -0.1304 | -23.5613
-6 | -0.126 | 0.00744 | -0.1301 | -16.9355
-5.5 | -0.0689 | 0.00716 | -0.1298 | -9.6229
-5 | -0.0115 | 0.0069 | -0.1297 | -1.6667
-4.5 | 0.0461 | 0.00665 | -0.1296 | 6.9323
-4 | 0.1036 | 0.00639 | -0.1296 | 16.2128
-3.5 | 0.1613 | 0.00605 | -0.1297 | 26.6612
-3 | 0.2185 | 0.00566 | -0.1298 | 38.6042
-2.5 | 0.2762 | 0.00538 | -0.1299 | 51.3383
-2 | 0.3351 | 0.00523 | -0.1302 | 64.0727
-1.5 | 0.3938 | 0.00523 | -0.1303 | 75.2964
-1 | 0.4533 | 0.00523 | -0.1306 | 86.673
-0.5 | 0.512 | 0.00527 | -0.1308 | 97.1537
0 | 0.5713 | 0.00528 | -0.131 | 108.2008
0.5 | 0.6299 | 0.00534 | -0.1312 | 117.9588
1 | 0.6889 | 0.00541 | -0.1314 | 127.3383
1.5 | 0.7475 | 0.00547 | -0.1315 | 136.6545
2 | 0.8057 | 0.00556 | -0.1315 | 144.9101
2.5 | 0.8637 | 0.00564 | -0.1315 | 153.1383
3.5 | 0.9779 | 0.0059 | -0.1311 | 165.7458
4 | 1.034 | 0.00607 | -0.1306 | 170.346
4.5 | 1.0895 | 0.00627 | -0.13 | 173.764
5 | 1.1443 | 0.00647 | -0.1293 | 176.8624
5.5 | 1.1975 | 0.00674 | -0.1283 | 177.6706
6 | 1.2455 | 0.00722 | -0.1262 | 172.5069
6.5 | 1.2828 | 0.00811 | -0.1221 | 158.1751
7 | 1.3129 | 0.00898 | -0.1166 | 146.2027
7.5 | 1.3435 | 0.00983 | -0.1112 | 136.6734
8 | 1.3686 | 0.01087 | -0.105 | 125.9062
8.5 | 1.3987 | 0.01172 | -0.0998 | 119.343
9 | 1.4256 | 0.01264 | -0.0942 | 112.7848
9.5 | 1.4532 | 0.01342 | -0.0889 | 108.2861
10 | 1.4761 | 0.01434 | -0.083 | 102.9358
10.5 | 1.4975 | 0.01572 | -0.0774 | 95.2608
11 | 1.5185 | 0.01729 | -0.0722 | 87.8253
11.5 | 1.5355 | 0.01924 | -0.067 | 79.8077
12 | 1.5478 | 0.02173 | -0.0621 | 71.2287
12.5 | 1.5607 | 0.02453 | -0.0579 | 63.6241
13 | 1.5713 | 0.02783 | -0.0543 | 56.4607
13.5 | 1.5804 | 0.03157 | -0.0513 | 50.0602
14 | 1.5878 | 0.03575 | -0.0488 | 44.414
14.5 | 1.596 | 0.04014 | -0.047 | 39.7608
15 | 1.6027 | 0.04493 | -0.0456 | 35.671
15.5 | 1.607 | 0.0502 | -0.0446 | 32.012
16 | 1.6108 | 0.05578 | -0.0441 | 28.8777
16.5 | 1.6087 | 0.06228 | -0.0441 | 25.8301
17 | 1.6096 | 0.06872 | -0.0445 | 23.4226
17.5 | 1.6027 | 0.07638 | -0.0456 | 20.9832
18 | 1.5969 | 0.08425 | -0.0473 | 18.9543
18.5 | 1.587 | 0.09296 | -0.0496 | 17.0719
19 | 1.5789 | 0.10174 | -0.0524 | 15.519
19.5 | 1.5709 | 0.1107 | -0.0557 | 14.1906
20 | 1.5593 | 0.1204 | -0.0598 | 12.951

## 79. Re 5M Mach 0.50 (1)
BIGFOIL.COM POLAR EXPORT
e855
EPPLER 855 |  |  |  | Cl Max: | 1.683 | at alpha= | 7.5 | deg
JavaFoil+Calcfoil stall+Eppler ext transition |  |  |  | L/D Max: | 137.142 | at alpha= | 5 | deg
Re: | 5000000 |  |  | Cd Min: | 0.00718 | at alpha= | -3.5 | deg
Mach: | 0.5 |  |  | Cl=0 at alpha= | -5.4786 | deg
|  |  |  | @ Cl=0.1, Cd= | 0.0084906
|  |  |  | @ Cl=0.4, Cd= | 0.0072314
|  |  |  | @ Cl=0.6, Cd= | 0.0075558
alpha (deg) | Cl | Cd | Cm | Cl/Cd
-20 | -0.809 | 0.16048 | -0.072 | -5.044
-19.5 | -0.783 | 0.16696 | -0.073 | -4.69
-19 | -0.757 | 0.15106 | -0.074 | -5.012
-18.5 | -0.729 | 0.14568 | -0.074 | -5.003
-18 | -0.701 | 0.13832 | -0.074 | -5.067
-17.5 | -0.672 | 0.13472 | -0.072 | -4.985
-17 | -0.643 | 0.13072 | -0.07 | -4.918
-16.5 | -0.615 | 0.12617 | -0.07 | -4.877
-16 | -0.588 | 0.12222 | -0.07 | -4.808
-15.5 | -0.561 | 0.12004 | -0.072 | -4.673
-15 | -0.533 | 0.11342 | -0.072 | -4.702
-14.5 | -0.505 | 0.10843 | -0.071 | -4.655
-14 | -0.476 | 0.10346 | -0.067 | -4.598
-13.5 | -0.448 | 0.10157 | -0.067 | -4.41
-13 | -0.42 | 0.09725 | -0.066 | -4.321
-12.5 | -0.393 | 0.09464 | -0.067 | -4.149
-12 | -0.366 | 0.08005 | -0.074 | -4.576
-11.5 | -0.344 | 0.0664 | -0.088 | -5.178
-11 | -0.309 | 0.07593 | -0.068 | -4.072
-10.5 | -0.283 | 0.06746 | -0.076 | -4.19
-10 | -0.28 | 0.03066 | -0.12 | -9.139
-9.5 | -0.226 | 0.06081 | -0.074 | -3.72
-9 | -0.225 | 0.02139 | -0.128 | -10.508
-8.5 | -0.195 | 0.01838 | -0.131 | -10.62
-8 | -0.166 | 0.01462 | -0.136 | -11.371
-7.5 | -0.223 | 0.01264 | -0.139 | -17.644
-7 | -0.187 | 0.01102 | -0.142 | -16.928
-6.5 | -0.132 | 0.00993 | -0.145 | -13.337
-6 | -0.07 | 0.00914 | -0.148 | -7.668
-5.5 | -0.003 | 0.00952 | -0.149 | -0.287
-5 | 0.067 | 0.00863 | -0.15 | 7.754
-4.5 | 0.138 | 0.00833 | -0.151 | 16.511
-4 | 0.209 | 0.00804 | -0.152 | 25.94
-3.5 | 0.28 | 0.00718 | -0.153 | 38.917
-3 | 0.351 | 0.00719 | -0.154 | 48.83
-2.5 | 0.422 | 0.00725 | -0.155 | 58.258
-2 | 0.493 | 0.00735 | -0.156 | 67.106
-1.5 | 0.564 | 0.0075 | -0.157 | 75.19
-1 | 0.635 | 0.00761 | -0.157 | 83.362
-0.5 | 0.705 | 0.00775 | -0.158 | 91.015
0 | 0.776 | 0.0079 | -0.159 | 98.187
0.5 | 0.842 | 0.00813 | -0.16 | 103.558
1 | 0.911 | 0.00836 | -0.161 | 109.051
1.5 | 0.981 | 0.00859 | -0.162 | 114.19
2 | 1.05 | 0.0084 | -0.162 | 125.042
2.5 | 1.119 | 0.00865 | -0.163 | 129.409
3 | 1.188 | 0.00894 | -0.164 | 132.937
3.5 | 1.257 | 0.00937 | -0.165 | 134.204
4 | 1.325 | 0.00979 | -0.165 | 135.435
4.5 | 1.392 | 0.01022 | -0.166 | 136.24
5 | 1.458 | 0.01063 | -0.167 | 137.142
5.5 | 1.521 | 0.01172 | -0.168 | 129.855
6 | 1.582 | 0.01442 | -0.168 | 109.767
6.5 | 1.63 | 0.01208 | -0.168 | 134.871
7 | 1.666 | 0.01335 | -0.169 | 124.716
7.5 | 1.683 | 0.01915 | -0.169 | 87.877
8 | 1.663 | 0.02286 | -0.169 | 72.753
8.5 | 1.546 | 0.02534 | -0.167 | 61.024
9 | 0.973 | 0.02868 | -0.166 | 33.926
9.5 | 0.995 | 0.03285 | -0.164 | 30.286
10 | 1.013 | 0.03791 | -0.162 | 26.711
10.5 | 1.045 | 0.03892 | -0.162 | 26.841
11 | 0.934 | 0.08194 | -0.107 | 11.394
11.5 | 1.079 | 0.0513 | -0.157 | 21.028
12 | 0.976 | 0.09214 | -0.088 | 10.592
12.5 | 1.109 | 0.0643 | -0.151 | 17.252

## 80. Re 5M Mach 0.50 (2)
BIGFOIL.COM POLAR EXPORT
e855
EPPLER 855 |  |  |  | Cl Max: | 1.5131 | at alpha= | 11 | deg
XFOIL ncrit=9 |  |  |  | L/D Max: | 179.687 | at alpha= | 5 | deg
Re: | 5000000 |  |  | Cd Min: | 0.25364 | at alpha= | -20 | deg
Mach: | 0.5 |  |  | Cl=0 at alpha= | -4.6873 | deg
|  |  |  | @ Cl=0.1, Cd= | 0.0068455
|  |  |  | @ Cl=0.4, Cd= | 0.0054969
|  |  |  | @ Cl=0.6, Cd= | 0.0055664
alpha (deg) | Cl | Cd | Cm | Cl/Cd
-20 | -0.5469 | 0.25364 | 0.0002 | -2.1562
-19.5 | -0.5006 | 0.24193 | -0.0129 | -2.0692
-19 | -0.4593 | 0.23101 | -0.0243 | -1.9882
-18.5 | -0.1932 | 0.16911 | -0.0665 | -1.1425
-18 | -0.1844 | 0.16413 | -0.0683 | -1.1235
-17.5 | -0.3564 | 0.20165 | -0.0515 | -1.7674
-17 | -0.3281 | 0.19153 | -0.0591 | -1.713
-16.5 | -0.3187 | 0.18334 | -0.0604 | -1.7383
-16 | -0.2964 | 0.17693 | -0.0641 | -1.6752
-15.5 | -0.2757 | 0.16854 | -0.0688 | -1.6358
-15 | -0.2581 | 0.15818 | -0.0745 | -1.6317
-14.5 | -0.2346 | 0.15009 | -0.08 | -1.5631
-14 | -0.2267 | 0.13757 | -0.0865 | -1.6479
-13.5 | -0.2131 | 0.12715 | -0.0931 | -1.676
-13 | -0.2103 | 0.11491 | -0.1006 | -1.8301
-12.5 | -0.2079 | 0.10248 | -0.1097 | -2.0287
-12 | -0.2264 | 0.09292 | -0.1116 | -2.4365
-11 | -0.2342 | 0.0634 | -0.1431 | -3.694
-10.5 | -0.2413 | 0.0508 | -0.1555 | -4.75
-10 | -0.2611 | 0.04037 | -0.1645 | -6.4677
-9.5 | -0.2923 | 0.03129 | -0.1704 | -9.3416
-9 | -0.3219 | 0.02389 | -0.1726 | -13.4743
-8.5 | -0.3523 | 0.01807 | -0.1704 | -19.4964
-8 | -0.3755 | 0.0143 | -0.1611 | -26.2587
-7.5 | -0.3511 | 0.0115 | -0.1546 | -30.5304
-7 | -0.3003 | 0.00994 | -0.1503 | -30.2113
-6.5 | -0.2398 | 0.00898 | -0.1474 | -26.7038
-6 | -0.1744 | 0.00842 | -0.1455 | -20.7126
-5.5 | -0.1079 | 0.008 | -0.144 | -13.4875
-5 | -0.0419 | 0.00757 | -0.1428 | -5.535
-4.5 | 0.0251 | 0.00722 | -0.142 | 3.4765
-4 | 0.0917 | 0.00689 | -0.1413 | 13.3091
-3 | 0.2242 | 0.00618 | -0.1406 | 36.2783
-2.5 | 0.2894 | 0.00575 | -0.1404 | 50.3304
-2 | 0.3562 | 0.00551 | -0.1404 | 64.6461
-1.5 | 0.4232 | 0.00549 | -0.1403 | 77.0856
-1 | 0.4908 | 0.0055 | -0.1403 | 89.2364
-0.5 | 0.5572 | 0.00556 | -0.1401 | 100.2158
0 | 0.6245 | 0.00557 | -0.1401 | 112.1185
0.5 | 0.6907 | 0.00566 | -0.1399 | 122.0318
1 | 0.7574 | 0.00573 | -0.1397 | 132.1815
1.5 | 0.8235 | 0.00582 | -0.1393 | 141.4948
2 | 0.8882 | 0.00593 | -0.1385 | 149.7808
2.5 | 0.9523 | 0.00602 | -0.1375 | 158.1894
3 | 1.0152 | 0.00616 | -0.1361 | 164.8052
3.5 | 1.0784 | 0.00631 | -0.1347 | 170.9033
4 | 1.1409 | 0.00651 | -0.133 | 175.2535
4.5 | 1.2023 | 0.00676 | -0.1309 | 177.855
5 | 1.2632 | 0.00703 | -0.1285 | 179.6871
5.5 | 1.3222 | 0.00739 | -0.1257 | 178.9175
6 | 1.3756 | 0.0079 | -0.1217 | 174.1266
6.5 | 1.4111 | 0.00891 | -0.1147 | 158.3726
7.5 | 1.4429 | 0.01208 | -0.0953 | 119.4454
8 | 1.4585 | 0.01388 | -0.0864 | 105.0793
8.5 | 1.4784 | 0.01581 | -0.0788 | 93.5104
9 | 1.4873 | 0.01858 | -0.0711 | 80.0484
9.5 | 1.5004 | 0.02167 | -0.0649 | 69.2386
10.5 | 1.5119 | 0.03003 | -0.055 | 50.3463
11 | 1.5131 | 0.03543 | -0.0514 | 42.7067
11.5 | 1.5089 | 0.04157 | -0.0485 | 36.2978
12 | 1.5031 | 0.04822 | -0.0463 | 31.1717
12.5 | 1.5055 | 0.05458 | -0.0447 | 27.5834
13 | 1.5067 | 0.06145 | -0.0437 | 24.5191
13.5 | 1.502 | 0.06928 | -0.0435 | 21.6801
14 | 1.4885 | 0.0785 | -0.0444 | 18.9618
14.5 | 1.4678 | 0.08913 | -0.0467 | 16.4681
15 | 1.4416 | 0.10098 | -0.0505 | 14.2761
15.5 | 1.4159 | 0.11341 | -0.0554 | 12.4848
16 | 1.3898 | 0.12641 | -0.0616 | 10.9944

## 81. Re 6M Mach 0.00 (1)
BIGFOIL.COM POLAR EXPORT
e855
EPPLER 855 |  |  |  | Cl Max: | 1.683 | at alpha= | 10.5 | deg
JavaFoil+Calcfoil stall+Eppler ext transition |  |  |  | L/D Max: | 147.441 | at alpha= | 5 | deg
Re: | 6000000 |  |  | Cd Min: | 0.00655 | at alpha= | -3.5 | deg
Mach: | 0 |  |  | Cl=0 at alpha= | -5.4833 | deg
|  |  |  | @ Cl=0.1, Cd= | 0.0074745
|  |  |  | @ Cl=0.4, Cd= | 0.0066511
|  |  |  | @ Cl=0.6, Cd= | 0.0069038
alpha (deg) | Cl | Cd | Cm | Cl/Cd
-18 | -0.43 | 0.1231 | -0.065 | -3.495
-17.5 | -0.444 | 0.11664 | -0.067 | -3.805
-17 | -0.458 | 0.10694 | -0.07 | -4.286
-16.5 | -0.471 | 0.1004 | -0.072 | -4.689
-16 | -0.482 | 0.09386 | -0.074 | -5.138
-15.5 | -0.497 | 0.08147 | -0.079 | -6.095
-15 | -0.514 | 0.06506 | -0.087 | -7.903
-14.5 | -0.531 | 0.04987 | -0.093 | -10.647
-14 | -0.54 | 0.04194 | -0.097 | -12.878
-13.5 | -0.545 | 0.03562 | -0.1 | -15.289
-13 | -0.548 | 0.02852 | -0.104 | -19.209
-12.5 | -0.543 | 0.02483 | -0.106 | -21.882
-12 | -0.536 | 0.02059 | -0.109 | -26.045
-11.5 | -0.523 | 0.01747 | -0.111 | -29.967
-11 | -0.506 | 0.01485 | -0.113 | -34.054
-10.5 | -0.483 | 0.01287 | -0.116 | -37.519
-10 | -0.454 | 0.01154 | -0.118 | -39.308
-9.5 | -0.42 | 0.01037 | -0.12 | -40.554
-9 | -0.382 | 0.00962 | -0.122 | -39.671
-8.5 | -0.337 | 0.00847 | -0.124 | -39.79
-8 | -0.288 | 0.00912 | -0.125 | -31.591
-7.5 | -0.235 | 0.00888 | -0.126 | -26.441
-7 | -0.179 | 0.00859 | -0.127 | -20.848
-6.5 | -0.121 | 0.00848 | -0.128 | -14.319
-6 | -0.062 | 0.00809 | -0.129 | -7.714
-5.5 | -0.002 | 0.00781 | -0.129 | -0.307
-5 | 0.058 | 0.00761 | -0.13 | 7.671
-4.5 | 0.12 | 0.00741 | -0.131 | 16.123
-4 | 0.181 | 0.00693 | -0.132 | 26.11
-3.5 | 0.242 | 0.00655 | -0.133 | 36.998
-3 | 0.304 | 0.00658 | -0.133 | 46.271
-2.5 | 0.366 | 0.00664 | -0.134 | 55.06
-2 | 0.427 | 0.00666 | -0.135 | 64.08
-1.5 | 0.488 | 0.00674 | -0.136 | 72.463
-1 | 0.55 | 0.00683 | -0.136 | 80.431
-0.5 | 0.611 | 0.00692 | -0.137 | 88.282
0 | 0.672 | 0.00705 | -0.138 | 95.278
0.5 | 0.73 | 0.00717 | -0.139 | 101.81
1 | 0.791 | 0.00733 | -0.139 | 107.868
1.5 | 0.852 | 0.0075 | -0.14 | 113.605
2 | 0.912 | 0.00765 | -0.141 | 119.271
2.5 | 0.972 | 0.0078 | -0.141 | 124.578
3 | 1.033 | 0.0076 | -0.142 | 135.797
3.5 | 1.093 | 0.00787 | -0.143 | 138.909
4 | 1.153 | 0.00811 | -0.143 | 142.137
4.5 | 1.212 | 0.00836 | -0.144 | 145
5 | 1.27 | 0.00862 | -0.145 | 147.441
5.5 | 1.328 | 0.00922 | -0.145 | 144.059
6 | 1.385 | 0.01037 | -0.146 | 133.532
6.5 | 1.439 | 0.01172 | -0.146 | 122.871
7 | 1.489 | 0.01301 | -0.147 | 114.497
7.5 | 1.536 | 0.01406 | -0.147 | 109.261
8 | 1.58 | 0.01508 | -0.148 | 104.757
8.5 | 1.616 | 0.01619 | -0.149 | 99.81
9 | 1.64 | 0.01318 | -0.149 | 124.362
9.5 | 1.661 | 0.01382 | -0.149 | 120.213
10 | 1.676 | 0.01449 | -0.149 | 115.662
10.5 | 1.683 | 0.01441 | -0.15 | 116.811
11 | 1.681 | 0.01955 | -0.15 | 86.001
11.5 | 1.672 | 0.02033 | -0.15 | 82.208
12 | 1.653 | 0.0215 | -0.15 | 76.889
12.5 | 1.619 | 0.02298 | -0.15 | 70.451
13 | 1.58 | 0.02466 | -0.149 | 64.072
13.5 | 1.536 | 0.02658 | -0.148 | 57.776
14 | 1.487 | 0.02872 | -0.148 | 51.781
14.5 | 1.435 | 0.03118 | -0.147 | 46.012
15 | 1.38 | 0.03385 | -0.146 | 40.767
15.5 | 1.322 | 0.03699 | -0.146 | 35.746

## 82. Re 6M Mach 0.00 (2)
BIGFOIL.COM POLAR EXPORT
e855
EPPLER 855 |  |  |  | Cl Max: | 1.6886 | at alpha= | 19.5 | deg
XFOIL ncrit=9 |  |  |  | L/D Max: | 178.6 | at alpha= | 5.5 | deg
Re: | 6000000 |  |  | Cd Min: | 0.16418 | at alpha= | -20 | deg
Mach: | 0 |  |  | Cl=0 at alpha= | -4.9702 | deg
|  |  |  | @ Cl=0.1, Cd= | 0.0061605
|  |  |  | @ Cl=0.4, Cd= | 0.00502
|  |  |  | @ Cl=0.6, Cd= | 0.0050938
alpha (deg) | Cl | Cd | Cm | Cl/Cd
-20 | -0.709 | 0.16418 | -0.0205 | -4.3184
-19.5 | -1.0183 | 0.0954 | -0.0574 | -10.674
-19 | -1.1298 | 0.07082 | -0.0712 | -15.9531
-18.5 | -1.1654 | 0.05775 | -0.0804 | -20.1801
-18 | -1.1826 | 0.04744 | -0.0889 | -24.9283
-17.5 | -1.1809 | 0.03887 | -0.0981 | -30.3808
-17 | -1.1509 | 0.03266 | -0.1078 | -35.2388
-16.5 | -1.1078 | 0.02862 | -0.1154 | -38.7072
-16 | -1.0989 | 0.02465 | -0.1163 | -44.5801
-15.5 | -1.0763 | 0.02099 | -0.1193 | -51.2768
-15 | -1.04 | 0.01806 | -0.1235 | -57.5858
-14.5 | -0.9909 | 0.01637 | -0.1263 | -60.5315
-14 | -0.9339 | 0.01488 | -0.1295 | -62.7621
-13.5 | -0.893 | 0.01383 | -0.1285 | -64.5698
-13 | -0.8517 | 0.01286 | -0.1272 | -66.2286
-12.5 | -0.7947 | 0.01197 | -0.1288 | -66.391
-12 | -0.7504 | 0.01128 | -0.1274 | -66.5248
-11.5 | -0.6514 | 0.01041 | -0.1378 | -62.5744
-11 | -0.6209 | 0.01036 | -0.133 | -59.9324
-10.5 | -0.5804 | 0.00979 | -0.1306 | -59.285
-10 | -0.5339 | 0.00937 | -0.1293 | -56.9797
-9.5 | -0.4849 | 0.00901 | -0.1284 | -53.818
-9 | -0.4338 | 0.00868 | -0.1278 | -49.977
-8.5 | -0.3822 | 0.00839 | -0.1273 | -45.5542
-8 | -0.3293 | 0.00811 | -0.127 | -40.6042
-7.5 | -0.2761 | 0.00783 | -0.1267 | -35.2618
-7 | -0.2225 | 0.00757 | -0.1266 | -29.3923
-6.5 | -0.1684 | 0.00729 | -0.1264 | -23.1001
-6 | -0.1139 | 0.00704 | -0.1264 | -16.179
-5.5 | -0.0588 | 0.0068 | -0.1264 | -8.6471
-5 | -0.0033 | 0.00658 | -0.1265 | -0.50152
-4.5 | 0.0521 | 0.00635 | -0.1267 | 8.2047
-4 | 0.1077 | 0.00613 | -0.1268 | 17.5693
-3.5 | 0.1632 | 0.00583 | -0.127 | 27.9931
-3 | 0.2187 | 0.00549 | -0.1272 | 39.8361
-2 | 0.3308 | 0.00504 | -0.1277 | 65.6349
-1.5 | 0.3875 | 0.00502 | -0.128 | 77.1912
-1 | 0.4449 | 0.00502 | -0.1283 | 88.6255
-0.5 | 0.5015 | 0.00505 | -0.1286 | 99.3069
0 | 0.5588 | 0.00505 | -0.1289 | 110.6535
0.5 | 0.6153 | 0.00511 | -0.1291 | 120.411
1 | 0.6724 | 0.00514 | -0.1294 | 130.8171
1.5 | 0.7287 | 0.00522 | -0.1296 | 139.5977
2 | 0.785 | 0.00529 | -0.1298 | 148.3932
2.5 | 0.8403 | 0.00541 | -0.1298 | 155.3235
3 | 0.8955 | 0.00553 | -0.1298 | 161.9349
3.5 | 0.9497 | 0.00568 | -0.1296 | 167.2007
4.5 | 1.0574 | 0.00602 | -0.1291 | 175.6478
5 | 1.1097 | 0.00624 | -0.1286 | 177.8365
5.5 | 1.1609 | 0.0065 | -0.1279 | 178.6
6 | 1.2048 | 0.00712 | -0.1258 | 169.2135
6.5 | 1.2425 | 0.00801 | -0.1225 | 155.1186
7 | 1.2814 | 0.00876 | -0.1196 | 146.2785
7.5 | 1.318 | 0.00951 | -0.1161 | 138.591
8 | 1.3464 | 0.01027 | -0.111 | 131.1003
8.5 | 1.3774 | 0.01095 | -0.1065 | 125.79
9 | 1.4102 | 0.01158 | -0.1025 | 121.7789
9.5 | 1.4401 | 0.01226 | -0.0981 | 117.4633
10 | 1.4674 | 0.01266 | -0.0932 | 115.9084
10.5 | 1.4962 | 0.01352 | -0.089 | 110.6657
11 | 1.523 | 0.01446 | -0.0846 | 105.325
11.5 | 1.5464 | 0.0156 | -0.0799 | 99.1282
12 | 1.5667 | 0.01695 | -0.0751 | 92.4307
12.5 | 1.5853 | 0.01852 | -0.0705 | 85.5994
13 | 1.6031 | 0.02031 | -0.0663 | 78.9316
13.5 | 1.617 | 0.02253 | -0.0623 | 71.771
14 | 1.6289 | 0.02513 | -0.0586 | 64.8189
14.5 | 1.6429 | 0.02786 | -0.0557 | 58.9698
15 | 1.6526 | 0.03116 | -0.053 | 53.0359
15.5 | 1.6638 | 0.03459 | -0.051 | 48.1006
16 | 1.673 | 0.03842 | -0.0493 | 43.545
16.5 | 1.6775 | 0.04293 | -0.0479 | 39.0752
17 | 1.684 | 0.04748 | -0.047 | 35.4676
17.5 | 1.6851 | 0.05281 | -0.0465 | 31.9087
18 | 1.6851 | 0.05857 | -0.0464 | 28.7707
18.5 | 1.686 | 0.06442 | -0.0467 | 26.172
19 | 1.6872 | 0.07047 | -0.0475 | 23.9421
19.5 | 1.6886 | 0.07664 | -0.0486 | 22.0329
20 | 1.6852 | 0.08374 | -0.0502 | 20.1242

## 83. Re 6M Mach 0.10 (1)
BIGFOIL.COM POLAR EXPORT
e855
EPPLER 855 |  |  |  | Cl Max: | 1.68 | at alpha= | 10.5 | deg
JavaFoil+Calcfoil stall+Eppler ext transition |  |  |  | L/D Max: | 147.264 | at alpha= | 5 | deg
Re: | 6000000 |  |  | Cd Min: | 0.00657 | at alpha= | -3.5 | deg
Mach: | 0.1 |  |  | Cl=0 at alpha= | -5.4836 | deg
|  |  |  | @ Cl=0.1, Cd= | 0.0074823
|  |  |  | @ Cl=0.4, Cd= | 0.006666
|  |  |  | @ Cl=0.6, Cd= | 0.0069074
alpha (deg) | Cl | Cd | Cm | Cl/Cd
-18 | -0.389 | 0.12612 | -0.064 | -3.081
-17.5 | -0.405 | 0.11927 | -0.066 | -3.393
-17 | -0.42 | 0.11285 | -0.067 | -3.723
-16.5 | -0.437 | 0.10296 | -0.071 | -4.241
-16 | -0.45 | 0.09807 | -0.071 | -4.588
-15.5 | -0.465 | 0.08763 | -0.076 | -5.311
-15 | -0.481 | 0.07589 | -0.082 | -6.337
-14.5 | -0.502 | 0.05753 | -0.09 | -8.722
-14 | -0.518 | 0.04502 | -0.096 | -11.503
-13.5 | -0.525 | 0.03899 | -0.099 | -13.452
-13 | -0.532 | 0.03065 | -0.103 | -17.346
-12.5 | -0.53 | 0.02648 | -0.105 | -20.019
-12 | -0.526 | 0.02195 | -0.108 | -23.949
-11.5 | -0.516 | 0.01828 | -0.111 | -28.219
-11 | -0.5 | 0.01559 | -0.113 | -32.059
-10.5 | -0.479 | 0.01326 | -0.116 | -36.108
-10 | -0.451 | 0.01184 | -0.118 | -38.103
-9.5 | -0.419 | 0.0106 | -0.12 | -39.493
-9 | -0.381 | 0.00975 | -0.123 | -39.101
-8.5 | -0.337 | 0.00855 | -0.124 | -39.437
-8 | -0.289 | 0.0092 | -0.126 | -31.417
-7.5 | -0.236 | 0.00888 | -0.127 | -26.534
-7 | -0.18 | 0.00866 | -0.128 | -20.766
-6.5 | -0.122 | 0.00849 | -0.128 | -14.374
-6 | -0.063 | 0.0081 | -0.129 | -7.746
-5.5 | -0.002 | 0.00788 | -0.13 | -0.306
-5 | 0.059 | 0.00761 | -0.131 | 7.703
-4.5 | 0.12 | 0.00742 | -0.132 | 16.188
-4 | 0.182 | 0.00694 | -0.132 | 26.191
-3.5 | 0.244 | 0.00657 | -0.133 | 37.1
-3 | 0.306 | 0.00659 | -0.134 | 46.411
-2.5 | 0.367 | 0.00665 | -0.135 | 55.222
-2 | 0.429 | 0.00668 | -0.136 | 64.261
-1.5 | 0.491 | 0.00675 | -0.136 | 72.667
-1 | 0.552 | 0.00683 | -0.137 | 80.862
-0.5 | 0.614 | 0.00693 | -0.138 | 88.556
0 | 0.675 | 0.00707 | -0.138 | 95.474
0.5 | 0.734 | 0.00719 | -0.139 | 102.146
1 | 0.795 | 0.00735 | -0.14 | 108.144
1.5 | 0.856 | 0.00752 | -0.141 | 113.8
2 | 0.917 | 0.00769 | -0.141 | 119.199
2.5 | 0.977 | 0.00784 | -0.142 | 124.638
3 | 1.038 | 0.00764 | -0.143 | 135.763
3.5 | 1.098 | 0.00791 | -0.143 | 138.845
4 | 1.158 | 0.00815 | -0.144 | 142.076
4.5 | 1.218 | 0.00841 | -0.145 | 144.742
5 | 1.276 | 0.00867 | -0.145 | 147.264
5.5 | 1.335 | 0.00929 | -0.146 | 143.605
6 | 1.392 | 0.01047 | -0.146 | 132.856
6.5 | 1.446 | 0.01182 | -0.147 | 122.36
7 | 1.496 | 0.01318 | -0.148 | 113.556
7.5 | 1.543 | 0.01426 | -0.148 | 108.22
8 | 1.586 | 0.01527 | -0.149 | 103.83
8.5 | 1.622 | 0.01641 | -0.149 | 98.791
9 | 1.644 | 0.01333 | -0.149 | 123.323
9.5 | 1.664 | 0.01399 | -0.15 | 118.947
10 | 1.676 | 0.01468 | -0.15 | 114.2
10.5 | 1.68 | 0.01904 | -0.15 | 88.265
11 | 1.675 | 0.01986 | -0.151 | 84.337
11.5 | 1.662 | 0.02075 | -0.151 | 80.071
12 | 1.635 | 0.02201 | -0.151 | 74.283
12.5 | 1.596 | 0.0236 | -0.15 | 67.626
13 | 1.552 | 0.02539 | -0.149 | 61.133
13.5 | 1.502 | 0.02741 | -0.149 | 54.808
14 | 1.447 | 0.02976 | -0.148 | 48.623
14.5 | 1.388 | 0.03243 | -0.147 | 42.811
15 | 1.327 | 0.03536 | -0.146 | 37.524
15.5 | 1.263 | 0.03863 | -0.146 | 32.702

## 84. Re 6M Mach 0.10 (2)
BIGFOIL.COM POLAR EXPORT
e855
EPPLER 855 |  |  |  | Cl Max: | 1.6772 | at alpha= | 19.5 | deg
XFOIL ncrit=9 |  |  |  | L/D Max: | 179.018 | at alpha= | 5.5 | deg
Re: | 6000000 |  |  | Cd Min: | 0.18227 | at alpha= | -20 | deg
Mach: | 0.1 |  |  | Cl=0 at alpha= | -4.9624 | deg
|  |  |  | @ Cl=0.1, Cd= | 0.0061723
|  |  |  | @ Cl=0.4, Cd= | 0.00503
|  |  |  | @ Cl=0.6, Cd= | 0.0051009
alpha (deg) | Cl | Cd | Cm | Cl/Cd
-20 | -0.6187 | 0.18227 | -0.0175 | -3.3944
-19.5 | -0.6563 | 0.16091 | -0.0297 | -4.0787
-19 | -0.8711 | 0.11401 | -0.0499 | -7.6406
-18.5 | -1.0376 | 0.07843 | -0.07 | -13.2296
-18 | -1.0884 | 0.06153 | -0.0827 | -17.6889
-17.5 | -1.1145 | 0.0484 | -0.0949 | -23.0269
-17 | -1.1058 | 0.03956 | -0.1059 | -27.9525
-16.5 | -1.0728 | 0.03443 | -0.1135 | -31.1589
-16 | -1.0455 | 0.02907 | -0.1209 | -35.9649
-15.5 | -1.058 | 0.02442 | -0.1192 | -43.3251
-15 | -1.0308 | 0.02041 | -0.1236 | -50.5047
-14.5 | -0.985 | 0.01778 | -0.1286 | -55.3993
-14 | -0.9374 | 0.01579 | -0.1313 | -59.3667
-13.5 | -0.8903 | 0.01445 | -0.1319 | -61.6125
-13 | -0.8565 | 0.01338 | -0.129 | -64.0135
-12.5 | -0.8008 | 0.01235 | -0.1304 | -64.8421
-12 | -0.7565 | 0.01155 | -0.1289 | -65.4978
-11.5 | -0.6556 | 0.01058 | -0.1394 | -61.966
-11 | -0.6258 | 0.01051 | -0.1344 | -59.5433
-10.5 | -0.5836 | 0.01005 | -0.1321 | -58.0697
-10 | -0.5382 | 0.00951 | -0.1305 | -56.5931
-9.5 | -0.4891 | 0.00911 | -0.1294 | -53.6883
-9 | -0.4377 | 0.00877 | -0.1288 | -49.9088
-8.5 | -0.3857 | 0.00845 | -0.1282 | -45.645
-8 | -0.3325 | 0.00816 | -0.1278 | -40.7475
-7.5 | -0.2789 | 0.0079 | -0.1275 | -35.3038
-7 | -0.2249 | 0.00762 | -0.1272 | -29.5144
-6.5 | -0.1705 | 0.00733 | -0.1271 | -23.2606
-5.5 | -0.0601 | 0.00683 | -0.127 | -8.7994
-5 | -0.0042 | 0.00661 | -0.1271 | -0.6354
-4.5 | 0.0517 | 0.00638 | -0.1272 | 8.1034
-4 | 0.1075 | 0.00614 | -0.1273 | 17.5081
-3.5 | 0.1633 | 0.00586 | -0.1275 | 27.8669
-3 | 0.2192 | 0.0055 | -0.1277 | 39.8545
-2.5 | 0.275 | 0.00522 | -0.1279 | 52.682
-2 | 0.332 | 0.00505 | -0.1282 | 65.7426
-1.5 | 0.3891 | 0.00503 | -0.1285 | 77.3559
-1 | 0.4467 | 0.00503 | -0.1288 | 88.8072
-0.5 | 0.5038 | 0.00506 | -0.129 | 99.5652
0 | 0.5613 | 0.00506 | -0.1294 | 110.9289
0.5 | 0.6181 | 0.00512 | -0.1296 | 120.7227
1 | 0.6756 | 0.00515 | -0.1299 | 131.1845
1.5 | 0.7322 | 0.00523 | -0.13 | 140
2 | 0.7889 | 0.0053 | -0.1302 | 148.8491
2.5 | 0.8446 | 0.00542 | -0.1302 | 155.8303
3 | 0.9 | 0.00554 | -0.1301 | 162.4549
3.5 | 0.9546 | 0.0057 | -0.1299 | 167.4737
4.5 | 1.0629 | 0.00603 | -0.1294 | 176.2687
5 | 1.1156 | 0.00625 | -0.1288 | 178.496
5.5 | 1.1672 | 0.00652 | -0.1281 | 179.0184
6 | 1.211 | 0.00715 | -0.1259 | 169.3706
6.5 | 1.2484 | 0.00806 | -0.1225 | 154.8883
7 | 1.2873 | 0.00881 | -0.1194 | 146.118
7.5 | 1.3221 | 0.00954 | -0.1154 | 138.5849
8 | 1.35 | 0.01034 | -0.1101 | 130.5609
8.5 | 1.3816 | 0.01104 | -0.1057 | 125.1449
9 | 1.4136 | 0.0117 | -0.1014 | 120.8205
9.5 | 1.4439 | 0.0124 | -0.097 | 116.4435
10 | 1.4708 | 0.01283 | -0.0919 | 114.6376
10.5 | 1.4985 | 0.01374 | -0.0874 | 109.0611
11 | 1.5247 | 0.01475 | -0.0829 | 103.3695
11.5 | 1.5468 | 0.01598 | -0.078 | 96.796
12 | 1.5658 | 0.01747 | -0.073 | 89.6279
12.5 | 1.5834 | 0.01919 | -0.0684 | 82.5117
13 | 1.5998 | 0.02118 | -0.0642 | 75.5335
13.5 | 1.6127 | 0.02362 | -0.0602 | 68.2769
14 | 1.625 | 0.02637 | -0.0568 | 61.6231
14.5 | 1.638 | 0.02936 | -0.054 | 55.7902
15 | 1.6489 | 0.03275 | -0.0516 | 50.3481
15.5 | 1.6586 | 0.03649 | -0.0496 | 45.4535
16 | 1.6667 | 0.04059 | -0.0481 | 41.0618
16.5 | 1.6693 | 0.0455 | -0.0468 | 36.6879
17 | 1.6747 | 0.05035 | -0.0461 | 33.2612
17.5 | 1.6733 | 0.0562 | -0.0458 | 29.774
18 | 1.6755 | 0.06187 | -0.0459 | 27.081
18.5 | 1.677 | 0.06787 | -0.0465 | 24.709
19 | 1.677 | 0.07427 | -0.0475 | 22.5798
19.5 | 1.6772 | 0.08081 | -0.0488 | 20.7549
20 | 1.6732 | 0.08819 | -0.0507 | 18.9727

## 85. Re 6M Mach 0.25 (1)
BIGFOIL.COM POLAR EXPORT
e855
EPPLER 855 |  |  |  | Cl Max: | 1.67 | at alpha= | 9.5 | deg
JavaFoil+Calcfoil stall+Eppler ext transition |  |  |  | L/D Max: | 146.143 | at alpha= | 5 | deg
Re: | 6000000 |  |  | Cd Min: | 0.00667 | at alpha= | -3 | deg
Mach: | 0.25 |  |  | Cl=0 at alpha= | -5.4839 | deg
|  |  |  | @ Cl=0.1, Cd= | 0.0076357
|  |  |  | @ Cl=0.4, Cd= | 0.006754
|  |  |  | @ Cl=0.6, Cd= | 0.0069857
alpha (deg) | Cl | Cd | Cm | Cl/Cd
-16 | -0.14 | 0.11276 | -0.063 | -1.245
-15.5 | -0.201 | 0.10537 | -0.066 | -1.905
-15 | -0.248 | 0.09781 | -0.068 | -2.534
-14.5 | -0.289 | 0.0907 | -0.071 | -3.181
-14 | -0.325 | 0.08303 | -0.075 | -3.913
-13.5 | -0.357 | 0.07483 | -0.08 | -4.766
-13 | -0.392 | 0.05533 | -0.093 | -7.094
-12.5 | -0.421 | 0.04198 | -0.1 | -10.021
-12 | -0.44 | 0.03257 | -0.105 | -13.514
-11.5 | -0.452 | 0.02522 | -0.11 | -17.914
-11 | -0.454 | 0.02013 | -0.113 | -22.557
-10.5 | -0.448 | 0.01624 | -0.117 | -27.557
-10 | -0.431 | 0.01379 | -0.119 | -31.292
-9.5 | -0.407 | 0.01201 | -0.122 | -33.881
-9 | -0.375 | 0.01072 | -0.124 | -34.987
-8.5 | -0.336 | 0.00983 | -0.127 | -34.212
-8 | -0.291 | 0.00867 | -0.129 | -33.525
-7.5 | -0.24 | 0.00928 | -0.13 | -25.844
-7 | -0.184 | 0.00895 | -0.131 | -20.511
-6.5 | -0.125 | 0.00869 | -0.132 | -14.36
-6 | -0.064 | 0.0083 | -0.133 | -7.746
-5.5 | -0.002 | 0.00801 | -0.134 | -0.309
-5 | 0.06 | 0.00775 | -0.134 | 7.77
-4.5 | 0.123 | 0.00757 | -0.135 | 16.309
-4 | 0.187 | 0.00716 | -0.136 | 26.106
-3.5 | 0.25 | 0.00669 | -0.137 | 37.398
-3 | 0.314 | 0.00667 | -0.138 | 47.102
-2.5 | 0.378 | 0.00674 | -0.138 | 56.004
-2 | 0.441 | 0.00678 | -0.139 | 65.052
-1.5 | 0.504 | 0.00685 | -0.14 | 73.621
-1 | 0.568 | 0.00694 | -0.141 | 81.779
-0.5 | 0.631 | 0.00703 | -0.142 | 89.748
0 | 0.694 | 0.0072 | -0.142 | 96.443
0.5 | 0.754 | 0.00733 | -0.143 | 102.918
1 | 0.817 | 0.00751 | -0.144 | 108.728
1.5 | 0.879 | 0.00766 | -0.145 | 114.74
2 | 0.941 | 0.00785 | -0.145 | 119.939
2.5 | 1.004 | 0.00758 | -0.146 | 132.36
3 | 1.066 | 0.00783 | -0.147 | 136.062
3.5 | 1.128 | 0.0081 | -0.147 | 139.167
4 | 1.189 | 0.00839 | -0.148 | 141.791
4.5 | 1.25 | 0.00866 | -0.149 | 144.314
5 | 1.311 | 0.00897 | -0.149 | 146.143
5.5 | 1.37 | 0.00969 | -0.15 | 141.406
6 | 1.428 | 0.01103 | -0.15 | 129.505
6.5 | 1.483 | 0.0126 | -0.151 | 117.742
7 | 1.533 | 0.01411 | -0.152 | 108.614
7.5 | 1.578 | 0.01529 | -0.152 | 103.218
8 | 1.614 | 0.01181 | -0.152 | 136.631
8.5 | 1.643 | 0.01268 | -0.153 | 129.52
9 | 1.661 | 0.0142 | -0.153 | 116.961
9.5 | 1.67 | 0.01422 | -0.154 | 117.402
10 | 1.666 | 0.01971 | -0.154 | 84.523
10.5 | 1.648 | 0.02082 | -0.154 | 79.184
11 | 1.615 | 0.02201 | -0.154 | 73.378
11.5 | 1.56 | 0.02348 | -0.153 | 66.429
12 | 1.492 | 0.02544 | -0.153 | 58.647
12.5 | 1.412 | 0.02782 | -0.152 | 50.743
13 | 1.32 | 0.03051 | -0.151 | 43.246
13.5 | 1.218 | 0.03354 | -0.15 | 36.309
14 | 1.108 | 0.03683 | -0.149 | 30.085
14.5 | 0.991 | 0.04068 | -0.148 | 24.358

## 86. Re 6M Mach 0.25 (2)
BIGFOIL.COM POLAR EXPORT
e855
EPPLER 855 |  |  |  | Cl Max: | 1.6295 | at alpha= | 16 | deg
XFOIL ncrit=9 |  |  |  | L/D Max: | 180.503 | at alpha= | 5 | deg
Re: | 6000000 |  |  | Cd Min: | 0.22426 | at alpha= | -20 | deg
Mach: | 0.25 |  |  | Cl=0 at alpha= | -4.9162 | deg
|  |  |  | @ Cl=0.1, Cd= | 0.0062868
|  |  |  | @ Cl=0.4, Cd= | 0.0050809
|  |  |  | @ Cl=0.6, Cd= | 0.0051514
alpha (deg) | Cl | Cd | Cm | Cl/Cd
-20 | -0.4618 | 0.22426 | -0.0214 | -2.0592
-19.5 | -0.4357 | 0.21605 | -0.0284 | -2.0167
-19 | -0.4101 | 0.20759 | -0.0353 | -1.9755
-17.5 | -0.4993 | 0.14399 | -0.0606 | -3.4676
-17 | -0.5352 | 0.12652 | -0.0702 | -4.2302
-16.5 | -0.5626 | 0.11155 | -0.0794 | -5.0435
-16 | -0.6351 | 0.09066 | -0.0916 | -7.0053
-15.5 | -0.6926 | 0.07233 | -0.1034 | -9.5756
-15 | -0.752 | 0.0586 | -0.1086 | -12.8328
-14.5 | -0.7748 | 0.04827 | -0.1155 | -16.0514
-14 | -0.8064 | 0.03712 | -0.1243 | -21.7241
-13.5 | -0.8149 | 0.02865 | -0.1318 | -28.4433
-13 | -0.7964 | 0.02193 | -0.1401 | -36.3155
-12.5 | -0.7867 | 0.0175 | -0.1421 | -44.9543
-12 | -0.7569 | 0.0148 | -0.1413 | -51.1419
-11.5 | -0.6743 | 0.01252 | -0.1486 | -53.8578
-11 | -0.644 | 0.0119 | -0.1436 | -54.1176
-10.5 | -0.6045 | 0.01119 | -0.1402 | -54.0214
-10 | -0.5581 | 0.01056 | -0.1378 | -52.8504
-9.5 | -0.5101 | 0.00987 | -0.1358 | -51.6819
-9 | -0.4591 | 0.00931 | -0.1343 | -49.3126
-8.5 | -0.4052 | 0.00886 | -0.1333 | -45.7336
-8 | -0.3507 | 0.00849 | -0.1323 | -41.3074
-7.5 | -0.2946 | 0.00817 | -0.1317 | -36.0588
-7 | -0.2381 | 0.00787 | -0.1312 | -30.2541
-6.5 | -0.1815 | 0.00755 | -0.1308 | -24.0397
-6 | -0.1246 | 0.00724 | -0.1305 | -17.2099
-5.5 | -0.0673 | 0.00698 | -0.1303 | -9.6418
-5 | -0.0097 | 0.00673 | -0.1301 | -1.4413
-4.5 | 0.0482 | 0.0065 | -0.1301 | 7.4154
-4 | 0.1065 | 0.00626 | -0.1302 | 17.0128
-3.5 | 0.1642 | 0.00597 | -0.1303 | 27.5042
-3 | 0.2217 | 0.00562 | -0.1304 | 39.4484
-2.5 | 0.2797 | 0.00528 | -0.1306 | 52.9735
-2 | 0.338 | 0.00513 | -0.1308 | 65.8869
-1.5 | 0.3974 | 0.00508 | -0.1311 | 78.2283
-1 | 0.4564 | 0.0051 | -0.1313 | 89.4902
-0.5 | 0.5159 | 0.0051 | -0.1316 | 101.1569
0 | 0.5747 | 0.00513 | -0.1318 | 112.0273
0.5 | 0.6339 | 0.00518 | -0.132 | 122.3745
1 | 0.6929 | 0.00522 | -0.1322 | 132.7395
1.5 | 0.7514 | 0.00531 | -0.1323 | 141.5066
2 | 0.8101 | 0.00537 | -0.1325 | 150.8566
2.5 | 0.8679 | 0.00549 | -0.1324 | 158.0874
3 | 0.925 | 0.00562 | -0.1322 | 164.5907
3.5 | 0.9815 | 0.00578 | -0.1319 | 169.8097
4 | 1.0379 | 0.00594 | -0.1315 | 174.7306
4.5 | 1.0933 | 0.00614 | -0.1309 | 178.0619
5 | 1.148 | 0.00636 | -0.1301 | 180.5031
6 | 1.2448 | 0.00732 | -0.1262 | 170.0546
6.5 | 1.2799 | 0.0083 | -0.1217 | 154.2048
7 | 1.3131 | 0.00903 | -0.1168 | 145.4153
7.5 | 1.3444 | 0.00983 | -0.1115 | 136.765
8 | 1.3727 | 0.01076 | -0.1058 | 127.5743
8.5 | 1.4033 | 0.01157 | -0.1006 | 121.2878
9 | 1.4327 | 0.01241 | -0.0954 | 115.4472
9.5 | 1.4612 | 0.01327 | -0.0902 | 110.113
10 | 1.4853 | 0.01392 | -0.0843 | 106.7026
10.5 | 1.5078 | 0.01523 | -0.0788 | 99.002
11 | 1.5287 | 0.01675 | -0.0734 | 91.2657
11.5 | 1.547 | 0.01857 | -0.0682 | 83.3064
12 | 1.5604 | 0.02089 | -0.0631 | 74.696
12.5 | 1.5737 | 0.02357 | -0.0588 | 66.7671
13 | 1.5855 | 0.02667 | -0.055 | 59.4488
13.5 | 1.5961 | 0.03018 | -0.0519 | 52.886
14 | 1.6069 | 0.03397 | -0.0494 | 47.3035
14.5 | 1.6172 | 0.03807 | -0.0474 | 42.4796
15 | 1.6219 | 0.04292 | -0.0457 | 37.7889
15.5 | 1.6253 | 0.04818 | -0.0445 | 33.7339
16 | 1.6295 | 0.0536 | -0.0438 | 30.4011
16.5 | 1.6254 | 0.06021 | -0.0436 | 26.9955
17 | 1.6244 | 0.0668 | -0.044 | 24.3174
17.5 | 1.6263 | 0.07331 | -0.0447 | 22.1839
18 | 1.6223 | 0.0808 | -0.0461 | 20.078
18.5 | 1.6192 | 0.08845 | -0.0479 | 18.3064
19 | 1.6111 | 0.09703 | -0.0505 | 16.6041
19.5 | 1.6043 | 0.10567 | -0.0534 | 15.1822
20 | 1.5931 | 0.11517 | -0.0572 | 13.8326

## 87. Re 6M Mach 0.50 (1)
BIGFOIL.COM POLAR EXPORT
e855
EPPLER 855 |  |  |  | Cl Max: | 1.684 | at alpha= | 7.5 | deg
JavaFoil+Calcfoil stall+Eppler ext transition |  |  |  | L/D Max: | 151.287 | at alpha= | 6 | deg
Re: | 6000000 |  |  | Cd Min: | 0.00709 | at alpha= | -3 | deg
Mach: | 0.5 |  |  | Cl=0 at alpha= | -5.4786 | deg
|  |  |  | @ Cl=0.1, Cd= | 0.0083741
|  |  |  | @ Cl=0.4, Cd= | 0.0071452
|  |  |  | @ Cl=0.6, Cd= | 0.0074007
alpha (deg) | Cl | Cd | Cm | Cl/Cd
-20 | -0.81 | 0.15511 | -0.072 | -5.22
-19.5 | -0.783 | 0.16504 | -0.073 | -4.746
-19 | -0.758 | 0.1476 | -0.075 | -5.136
-18.5 | -0.729 | 0.14228 | -0.075 | -5.127
-18 | -0.701 | 0.13616 | -0.074 | -5.152
-17.5 | -0.673 | 0.13187 | -0.073 | -5.101
-17 | -0.643 | 0.12807 | -0.07 | -5.021
-16.5 | -0.616 | 0.12416 | -0.071 | -4.957
-16 | -0.588 | 0.11884 | -0.071 | -4.947
-15.5 | -0.561 | 0.11893 | -0.073 | -4.719
-15 | -0.533 | 0.11095 | -0.073 | -4.808
-14.5 | -0.505 | 0.10598 | -0.072 | -4.767
-14 | -0.476 | 0.10335 | -0.067 | -4.604
-13.5 | -0.448 | 0.09858 | -0.067 | -4.545
-13 | -0.42 | 0.09398 | -0.067 | -4.472
-12.5 | -0.393 | 0.09446 | -0.068 | -4.158
-12 | -0.367 | 0.07843 | -0.076 | -4.678
-11.5 | -0.351 | 0.05747 | -0.099 | -6.103
-11 | -0.309 | 0.07506 | -0.069 | -4.123
-10.5 | -0.283 | 0.06582 | -0.079 | -4.307
-10 | -0.283 | 0.02743 | -0.123 | -10.325
-9.5 | -0.227 | 0.05898 | -0.079 | -3.85
-9 | -0.226 | 0.01984 | -0.129 | -11.397
-8.5 | -0.196 | 0.01726 | -0.132 | -11.368
-8 | -0.167 | 0.01389 | -0.136 | -12.011
-7.5 | -0.224 | 0.01204 | -0.139 | -18.594
-7 | -0.187 | 0.01057 | -0.143 | -17.712
-6.5 | -0.133 | 0.00958 | -0.146 | -13.88
-6 | -0.07 | 0.00968 | -0.148 | -7.277
-5.5 | -0.003 | 0.00924 | -0.149 | -0.296
-5 | 0.067 | 0.00856 | -0.15 | 7.818
-4.5 | 0.138 | 0.00816 | -0.151 | 16.856
-4 | 0.209 | 0.00789 | -0.152 | 26.454
-3.5 | 0.28 | 0.00726 | -0.153 | 38.521
-3 | 0.351 | 0.00709 | -0.154 | 49.555
-2.5 | 0.422 | 0.00717 | -0.155 | 58.861
-2 | 0.493 | 0.00723 | -0.156 | 68.167
-1.5 | 0.564 | 0.00735 | -0.157 | 76.686
-1 | 0.635 | 0.00745 | -0.157 | 85.121
-0.5 | 0.705 | 0.00761 | -0.158 | 92.65
0 | 0.776 | 0.00782 | -0.159 | 99.293
0.5 | 0.842 | 0.008 | -0.16 | 105.24
1 | 0.911 | 0.00818 | -0.161 | 111.389
1.5 | 0.981 | 0.00796 | -0.162 | 123.264
2 | 1.05 | 0.00822 | -0.162 | 127.687
2.5 | 1.119 | 0.0085 | -0.163 | 131.729
3 | 1.188 | 0.00887 | -0.164 | 133.971
3.5 | 1.257 | 0.00925 | -0.165 | 135.915
4 | 1.325 | 0.00962 | -0.165 | 137.836
4.5 | 1.392 | 0.01001 | -0.166 | 139.088
5 | 1.458 | 0.01082 | -0.167 | 134.721
5.5 | 1.521 | 0.01274 | -0.168 | 119.416
6 | 1.578 | 0.01043 | -0.168 | 151.287
6.5 | 1.63 | 0.01188 | -0.168 | 137.251
7 | 1.666 | 0.01307 | -0.169 | 127.517
7.5 | 1.684 | 0.01869 | -0.169 | 90.066
8 | 1.669 | 0.02209 | -0.169 | 75.548
8.5 | 1.551 | 0.02444 | -0.168 | 63.468
9 | 0.976 | 0.02763 | -0.167 | 35.333
9.5 | 0.998 | 0.03159 | -0.165 | 31.595
10 | 1.017 | 0.03625 | -0.163 | 28.059
10.5 | 1.048 | 0.03733 | -0.163 | 28.079
11 | 1.058 | 0.04397 | -0.159 | 24.052
11.5 | 1.086 | 0.04825 | -0.159 | 22.497
12 | 0.979 | 0.09174 | -0.094 | 10.666
12.5 | 1.132 | 0.05556 | -0.156 | 20.376

## 88. Re 6M Mach 0.50 (2)
BIGFOIL.COM POLAR EXPORT
e855
EPPLER 855 |  |  |  | Cl Max: | 1.527 | at alpha= | 11 | deg
XFOIL ncrit=9 |  |  |  | L/D Max: | 185.117 | at alpha= | 5 | deg
Re: | 6000000 |  |  | Cd Min: | 0.2462 | at alpha= | -20 | deg
Mach: | 0.5 |  |  | Cl=0 at alpha= | -4.7111 | deg
|  |  |  | @ Cl=0.1, Cd= | 0.0067078
|  |  |  | @ Cl=0.4, Cd= | 0.0053943
|  |  |  | @ Cl=0.6, Cd= | 0.0053722
alpha (deg) | Cl | Cd | Cm | Cl/Cd
-20 | -0.4945 | 0.2462 | -0.018 | -2.0085
-19.5 | -0.4499 | 0.23484 | -0.0306 | -1.9158
-19 | -0.4095 | 0.22413 | -0.0417 | -1.8271
-18.5 | -0.3814 | 0.21526 | -0.0485 | -1.7718
-18 | -0.3515 | 0.20624 | -0.0562 | -1.7043
-17.5 | -0.329 | 0.19591 | -0.0623 | -1.6793
-17 | -0.3248 | 0.1899 | -0.0607 | -1.7104
-16.5 | -0.3047 | 0.18141 | -0.0651 | -1.6796
-15 | -0.2426 | 0.15491 | -0.0806 | -1.5661
-14 | -0.209 | 0.13538 | -0.0924 | -1.5438
-13.5 | -0.2002 | 0.12381 | -0.0996 | -1.617
-13 | -0.2117 | 0.10958 | -0.1078 | -1.9319
-12.5 | -0.2178 | 0.09803 | -0.1147 | -2.2218
-12 | -0.24 | 0.08971 | -0.1144 | -2.6753
-11.5 | -0.2238 | 0.07278 | -0.1375 | -3.075
-11 | -0.2388 | 0.0608 | -0.1479 | -3.9276
-10.5 | -0.2473 | 0.04899 | -0.1587 | -5.048
-10 | -0.2681 | 0.03908 | -0.1667 | -6.8603
-9.5 | -0.2987 | 0.03032 | -0.172 | -9.8516
-9 | -0.3273 | 0.02312 | -0.1738 | -14.1566
-8.5 | -0.36 | 0.01754 | -0.1707 | -20.5245
-8 | -0.3806 | 0.01376 | -0.1612 | -27.6599
-7.5 | -0.3547 | 0.01096 | -0.1547 | -32.3631
-6.5 | -0.2385 | 0.00872 | -0.1479 | -27.3509
-6 | -0.1725 | 0.00816 | -0.146 | -21.1397
-5.5 | -0.1052 | 0.00777 | -0.1447 | -13.5393
-5 | -0.0386 | 0.00735 | -0.1436 | -5.2517
-4.5 | 0.0282 | 0.00701 | -0.1427 | 4.0228
-4 | 0.0952 | 0.00673 | -0.1421 | 14.1456
-3.5 | 0.1622 | 0.00642 | -0.1418 | 25.2648
-3 | 0.2283 | 0.00609 | -0.1414 | 37.4877
-2.5 | 0.2946 | 0.00567 | -0.1414 | 51.9577
-1.5 | 0.4284 | 0.00532 | -0.1414 | 80.5263
-1 | 0.4953 | 0.00534 | -0.1413 | 92.7528
-0.5 | 0.5629 | 0.00535 | -0.1413 | 105.215
0 | 0.6298 | 0.00539 | -0.1413 | 116.846
0.5 | 0.6967 | 0.00546 | -0.1411 | 127.6007
1 | 0.7636 | 0.00554 | -0.141 | 137.8339
1.5 | 0.8295 | 0.00564 | -0.1405 | 147.0745
2 | 0.8961 | 0.00572 | -0.1401 | 156.6608
2.5 | 0.9599 | 0.00585 | -0.1391 | 164.0855
3 | 1.0238 | 0.00595 | -0.1378 | 172.0672
3.5 | 1.0865 | 0.00611 | -0.1363 | 177.8232
4 | 1.1483 | 0.00633 | -0.1344 | 181.406
4.5 | 1.2095 | 0.00657 | -0.1323 | 184.0944
5 | 1.2699 | 0.00686 | -0.1298 | 185.1166
5.5 | 1.3279 | 0.00724 | -0.1268 | 183.4116
6 | 1.3772 | 0.00786 | -0.1221 | 175.2163
6.5 | 1.4052 | 0.00907 | -0.1138 | 154.9283
7 | 1.4272 | 0.01043 | -0.1049 | 136.836
7.5 | 1.445 | 0.01197 | -0.0956 | 120.7185
8 | 1.4648 | 0.0136 | -0.0872 | 107.7059
8.5 | 1.4838 | 0.01553 | -0.0793 | 95.5441
9 | 1.4964 | 0.0181 | -0.0718 | 82.674
9.5 | 1.5102 | 0.02112 | -0.0655 | 71.5057
10 | 1.5186 | 0.02489 | -0.0599 | 61.0125
10.5 | 1.5248 | 0.02902 | -0.0552 | 52.5431
11 | 1.527 | 0.03429 | -0.0515 | 44.5319
11.5 | 1.5221 | 0.04041 | -0.0484 | 37.6664
12 | 1.5218 | 0.04655 | -0.046 | 32.6917
12.5 | 1.5246 | 0.05281 | -0.0442 | 28.8695
13 | 1.5251 | 0.05966 | -0.0431 | 25.5632
13.5 | 1.5195 | 0.06749 | -0.0427 | 22.5144
14 | 1.5049 | 0.07676 | -0.0434 | 19.6053
14.5 | 1.482 | 0.08751 | -0.0456 | 16.9352
15 | 1.4541 | 0.0995 | -0.0494 | 14.6141
15.5 | 1.427 | 0.11205 | -0.0544 | 12.7354
16 | 1.4002 | 0.1251 | -0.0606 | 11.1926

## 89. Re 7M Mach 0.00 (1)
BIGFOIL.COM POLAR EXPORT
e855
EPPLER 855 |  |  |  | Cl Max: | 1.684 | at alpha= | 10.5 | deg
JavaFoil+Calcfoil stall+Eppler ext transition |  |  |  | L/D Max: | 147.063 | at alpha= | 4.5 | deg
Re: | 7000000 |  |  | Cd Min: | 0.0065 | at alpha= | -3 | deg
Mach: | 0 |  |  | Cl=0 at alpha= | -5.4833 | deg
|  |  |  | @ Cl=0.1, Cd= | 0.0073413
|  |  |  | @ Cl=0.4, Cd= | 0.0065879
|  |  |  | @ Cl=0.6, Cd= | 0.0068184
alpha (deg) | Cl | Cd | Cm | Cl/Cd
-18 | -0.431 | 0.12103 | -0.067 | -3.561
-17.5 | -0.445 | 0.11361 | -0.068 | -3.917
-17 | -0.459 | 0.10472 | -0.071 | -4.387
-16.5 | -0.473 | 0.09614 | -0.074 | -4.922
-16 | -0.485 | 0.08915 | -0.076 | -5.442
-15.5 | -0.503 | 0.07276 | -0.084 | -6.916
-15 | -0.522 | 0.05617 | -0.091 | -9.298
-14.5 | -0.536 | 0.04585 | -0.095 | -11.687
-14 | -0.543 | 0.03911 | -0.098 | -13.891
-13.5 | -0.548 | 0.03332 | -0.101 | -16.435
-13 | -0.55 | 0.02694 | -0.104 | -20.424
-12.5 | -0.546 | 0.02344 | -0.106 | -23.274
-12 | -0.538 | 0.01949 | -0.109 | -27.616
-11.5 | -0.525 | 0.01657 | -0.112 | -31.707
-11 | -0.508 | 0.01413 | -0.114 | -35.914
-10.5 | -0.484 | 0.01228 | -0.116 | -39.454
-10 | -0.455 | 0.01105 | -0.118 | -41.2
-9.5 | -0.422 | 0.01 | -0.121 | -42.205
-9 | -0.382 | 0.00938 | -0.122 | -40.77
-8.5 | -0.338 | 0.00827 | -0.124 | -40.817
-8 | -0.288 | 0.00896 | -0.125 | -32.172
-7.5 | -0.235 | 0.00865 | -0.126 | -27.145
-7 | -0.179 | 0.00845 | -0.127 | -21.212
-6.5 | -0.121 | 0.00827 | -0.128 | -14.68
-6 | -0.062 | 0.00795 | -0.129 | -7.854
-5.5 | -0.002 | 0.00768 | -0.129 | -0.312
-5 | 0.058 | 0.00747 | -0.13 | 7.809
-4.5 | 0.12 | 0.00728 | -0.131 | 16.411
-4 | 0.181 | 0.00709 | -0.132 | 25.513
-3.5 | 0.242 | 0.0066 | -0.133 | 36.7
-3 | 0.304 | 0.0065 | -0.133 | 46.804
-2.5 | 0.366 | 0.00656 | -0.134 | 55.715
-2 | 0.427 | 0.00661 | -0.135 | 64.57
-1.5 | 0.488 | 0.00663 | -0.136 | 73.668
-1 | 0.55 | 0.00672 | -0.136 | 81.765
-0.5 | 0.611 | 0.00684 | -0.137 | 89.283
0 | 0.672 | 0.00699 | -0.138 | 96.179
0.5 | 0.73 | 0.00708 | -0.139 | 103.094
1 | 0.791 | 0.00722 | -0.139 | 109.531
1.5 | 0.852 | 0.00736 | -0.14 | 115.657
2 | 0.912 | 0.00752 | -0.141 | 121.212
2.5 | 0.972 | 0.00772 | -0.141 | 125.958
3 | 1.033 | 0.00757 | -0.142 | 136.432
3.5 | 1.093 | 0.0078 | -0.143 | 140.088
4 | 1.153 | 0.00802 | -0.143 | 143.787
4.5 | 1.212 | 0.00824 | -0.144 | 147.063
5 | 1.27 | 0.00876 | -0.145 | 145.09
5.5 | 1.328 | 0.00977 | -0.145 | 135.963
6 | 1.385 | 0.01061 | -0.146 | 130.519
6.5 | 1.439 | 0.01199 | -0.146 | 120.042
7 | 1.489 | 0.01296 | -0.147 | 114.894
7.5 | 1.536 | 0.01393 | -0.147 | 110.323
8 | 1.58 | 0.01494 | -0.148 | 105.703
8.5 | 1.616 | 0.0159 | -0.149 | 101.62
9 | 1.64 | 0.01288 | -0.149 | 127.343
9.5 | 1.662 | 0.0135 | -0.149 | 123.081
10 | 1.677 | 0.01415 | -0.149 | 118.501
10.5 | 1.684 | 0.01486 | -0.15 | 113.31
11 | 1.682 | 0.01912 | -0.15 | 87.984
11.5 | 1.673 | 0.01979 | -0.15 | 84.532
12 | 1.655 | 0.02082 | -0.151 | 79.493
12.5 | 1.624 | 0.0222 | -0.15 | 73.187
13 | 1.584 | 0.02379 | -0.149 | 66.594
13.5 | 1.54 | 0.02562 | -0.149 | 60.113
14 | 1.491 | 0.02765 | -0.148 | 53.941
14.5 | 1.439 | 0.02998 | -0.147 | 47.987
15 | 1.384 | 0.03253 | -0.147 | 42.525
15.5 | 1.326 | 0.03554 | -0.146 | 37.302

## 90. Re 7M Mach 0.00 (2)
BIGFOIL.COM POLAR EXPORT
e855
EPPLER 855 |  |  |  | Cl Max: | 1.7108 | at alpha= | 19 | deg
XFOIL ncrit=9 |  |  |  | L/D Max: | 179.58 | at alpha= | 5 | deg
Re: | 7000000 |  |  | Cd Min: | 0.09049 | at alpha= | -20 | deg
Mach: | 0 |  |  | Cl=0 at alpha= | -4.982 | deg
|  |  |  | @ Cl=0.1, Cd= | 0.0060698
|  |  |  | @ Cl=0.4, Cd= | 0.0049035
|  |  |  | @ Cl=0.6, Cd= | 0.0049636
alpha (deg) | Cl | Cd | Cm | Cl/Cd
-20 | -1.0445 | 0.09049 | -0.0686 | -11.5427
-19.5 | -1.0942 | 0.0768 | -0.0751 | -14.2474
-19 | -1.1619 | 0.0609 | -0.0836 | -19.0788
-18.5 | -1.1856 | 0.05108 | -0.0897 | -23.2106
-18 | -1.1909 | 0.04199 | -0.0986 | -28.3615
-17.5 | -1.1663 | 0.03434 | -0.1104 | -33.9633
-17 | -1.1326 | 0.02916 | -0.1187 | -38.8409
-16.5 | -1.1218 | 0.02563 | -0.119 | -43.769
-16 | -1.1015 | 0.02218 | -0.1211 | -49.6619
-15.5 | -1.0692 | 0.01894 | -0.125 | -56.452
-15 | -1.0306 | 0.0165 | -0.1284 | -62.4606
-14.5 | -0.9781 | 0.01512 | -0.1307 | -64.6892
-14 | -0.9278 | 0.01386 | -0.1322 | -66.9408
-13.5 | -0.895 | 0.01297 | -0.1292 | -69.0054
-13 | -0.8448 | 0.01207 | -0.1295 | -69.9917
-12 | -0.7245 | 0.01055 | -0.1336 | -68.673
-11.5 | -0.6705 | 0.01029 | -0.1341 | -65.1603
-11 | -0.6298 | 0.01004 | -0.1316 | -62.7291
-10.5 | -0.5829 | 0.0097 | -0.1303 | -60.0928
-10 | -0.5361 | 0.00918 | -0.1291 | -58.3987
-9.5 | -0.4865 | 0.0088 | -0.1283 | -55.2841
-9 | -0.4349 | 0.00847 | -0.1278 | -51.3459
-8.5 | -0.3829 | 0.00818 | -0.1274 | -46.8093
-8 | -0.3297 | 0.00791 | -0.1271 | -41.6814
-7.5 | -0.2758 | 0.00768 | -0.127 | -35.9115
-7 | -0.2219 | 0.0074 | -0.1268 | -29.9865
-6.5 | -0.1676 | 0.00713 | -0.1267 | -23.5063
-6 | -0.1127 | 0.0069 | -0.1267 | -16.3333
-5.5 | -0.0574 | 0.00667 | -0.1268 | -8.6057
-5 | -0.002 | 0.00646 | -0.1269 | -0.3096
-4.5 | 0.0536 | 0.00626 | -0.127 | 8.5623
-4 | 0.1097 | 0.00603 | -0.1272 | 18.1924
-3.5 | 0.1654 | 0.00578 | -0.1274 | 28.6159
-3 | 0.2208 | 0.00547 | -0.1276 | 40.3656
-2.5 | 0.2769 | 0.00515 | -0.1279 | 53.767
-1.5 | 0.3901 | 0.0049 | -0.1285 | 79.6122
-1 | 0.447 | 0.00492 | -0.1288 | 90.8537
-0.5 | 0.5044 | 0.00492 | -0.1292 | 102.5203
0 | 0.5612 | 0.00495 | -0.1294 | 113.3737
0.5 | 0.6183 | 0.00497 | -0.1298 | 124.4064
1 | 0.6751 | 0.00501 | -0.13 | 134.7505
1.5 | 0.7316 | 0.00509 | -0.1302 | 143.7328
2 | 0.7874 | 0.00519 | -0.1303 | 151.7148
2.5 | 0.8434 | 0.00528 | -0.1305 | 159.7348
3 | 0.8985 | 0.0054 | -0.1304 | 166.3889
4 | 1.0068 | 0.00573 | -0.13 | 175.7068
4.5 | 1.0601 | 0.00592 | -0.1297 | 179.0709
5 | 1.1116 | 0.00619 | -0.129 | 179.58
5.5 | 1.1612 | 0.00654 | -0.128 | 177.5535
6 | 1.2034 | 0.00725 | -0.1256 | 165.9862
6.5 | 1.2427 | 0.00805 | -0.1227 | 154.3727
7 | 1.2822 | 0.00878 | -0.1198 | 146.0364
8 | 1.35 | 0.01018 | -0.1118 | 132.613
8.5 | 1.3826 | 0.01079 | -0.1076 | 128.1372
9 | 1.4156 | 0.01143 | -0.1035 | 123.8495
9.5 | 1.447 | 0.01206 | -0.0993 | 119.9834
10 | 1.4771 | 0.0127 | -0.0951 | 116.3071
10.5 | 1.503 | 0.01324 | -0.0901 | 113.5196
11 | 1.5303 | 0.01415 | -0.0857 | 108.1484
11.5 | 1.5541 | 0.01523 | -0.081 | 102.042
12 | 1.5762 | 0.01647 | -0.0764 | 95.7013
12.5 | 1.5954 | 0.01795 | -0.0718 | 88.8802
13 | 1.6131 | 0.01968 | -0.0674 | 81.9665
13.5 | 1.6278 | 0.02178 | -0.0633 | 74.7383
14 | 1.6412 | 0.0242 | -0.0596 | 67.8182
14.5 | 1.6558 | 0.02679 | -0.0565 | 61.8066
15 | 1.6688 | 0.02974 | -0.0539 | 56.113
15.5 | 1.6795 | 0.0331 | -0.0516 | 50.7402
16 | 1.6888 | 0.03682 | -0.0497 | 45.8664
16.5 | 1.6919 | 0.04135 | -0.0481 | 40.9166
17 | 1.6986 | 0.04581 | -0.0471 | 37.0792
17.5 | 1.7019 | 0.05081 | -0.0464 | 33.4954
18 | 1.7066 | 0.05589 | -0.0462 | 30.535
18.5 | 1.7083 | 0.06154 | -0.0464 | 27.7592
19 | 1.7108 | 0.06728 | -0.047 | 25.4281
19.5 | 1.7104 | 0.07362 | -0.048 | 23.2328
20 | 1.7091 | 0.08026 | -0.0493 | 21.2945

## 91. Re 7M Mach 0.10 (1)
BIGFOIL.COM POLAR EXPORT
e855
EPPLER 855 |  |  |  | Cl Max: | 1.681 | at alpha= | 10.5 | deg
JavaFoil+Calcfoil stall+Eppler ext transition |  |  |  | L/D Max: | 146.896 | at alpha= | 4.5 | deg
Re: | 7000000 |  |  | Cd Min: | 0.00651 | at alpha= | -3 | deg
Mach: | 0.1 |  |  | Cl=0 at alpha= | -5.4836 | deg
|  |  |  | @ Cl=0.1, Cd= | 0.0073523
|  |  |  | @ Cl=0.4, Cd= | 0.0066066
|  |  |  | @ Cl=0.6, Cd= | 0.0068352
alpha (deg) | Cl | Cd | Cm | Cl/Cd
-18 | -0.389 | 0.12473 | -0.065 | -3.118
-17.5 | -0.405 | 0.11743 | -0.067 | -3.451
-17 | -0.421 | 0.10984 | -0.069 | -3.837
-16.5 | -0.438 | 0.10115 | -0.072 | -4.326
-16 | -0.452 | 0.0942 | -0.074 | -4.799
-15.5 | -0.469 | 0.08191 | -0.079 | -5.727
-15 | -0.489 | 0.06547 | -0.087 | -7.473
-14.5 | -0.509 | 0.05064 | -0.094 | -10.051
-14 | -0.522 | 0.04133 | -0.098 | -12.626
-13.5 | -0.528 | 0.03622 | -0.1 | -14.573
-13 | -0.534 | 0.02875 | -0.104 | -18.588
-12.5 | -0.533 | 0.02492 | -0.106 | -21.366
-12 | -0.528 | 0.02074 | -0.109 | -25.451
-11.5 | -0.518 | 0.01731 | -0.112 | -29.918
-11 | -0.502 | 0.01481 | -0.114 | -33.867
-10.5 | -0.481 | 0.01265 | -0.116 | -37.998
-10 | -0.453 | 0.01133 | -0.119 | -39.96
-9.5 | -0.42 | 0.01021 | -0.121 | -41.182
-9 | -0.382 | 0.00949 | -0.123 | -40.276
-8.5 | -0.338 | 0.00835 | -0.125 | -40.471
-8 | -0.289 | 0.00895 | -0.126 | -32.288
-7.5 | -0.236 | 0.00873 | -0.127 | -26.997
-7 | -0.18 | 0.00851 | -0.128 | -21.132
-6.5 | -0.122 | 0.00834 | -0.128 | -14.621
-6 | -0.063 | 0.00795 | -0.129 | -7.889
-5.5 | -0.002 | 0.00774 | -0.13 | -0.311
-5 | 0.059 | 0.00748 | -0.131 | 7.841
-4.5 | 0.12 | 0.00729 | -0.132 | 16.478
-4 | 0.182 | 0.00715 | -0.132 | 25.435
-3.5 | 0.244 | 0.00663 | -0.133 | 36.768
-3 | 0.306 | 0.00651 | -0.134 | 46.953
-2.5 | 0.367 | 0.00658 | -0.135 | 55.879
-2 | 0.429 | 0.00663 | -0.136 | 64.695
-1.5 | 0.491 | 0.00667 | -0.136 | 73.548
-1 | 0.552 | 0.00675 | -0.137 | 81.878
-0.5 | 0.614 | 0.00686 | -0.138 | 89.475
0 | 0.675 | 0.007 | -0.138 | 96.49
0.5 | 0.734 | 0.00711 | -0.139 | 103.275
1 | 0.795 | 0.00724 | -0.14 | 109.78
1.5 | 0.856 | 0.0074 | -0.141 | 115.682
2 | 0.917 | 0.00754 | -0.141 | 121.533
2.5 | 0.977 | 0.00732 | -0.142 | 133.401
3 | 1.038 | 0.0076 | -0.143 | 136.497
3.5 | 1.098 | 0.00782 | -0.143 | 140.349
4 | 1.158 | 0.00806 | -0.144 | 143.698
4.5 | 1.218 | 0.00829 | -0.145 | 146.896
5 | 1.276 | 0.00882 | -0.145 | 144.718
5.5 | 1.335 | 0.00983 | -0.146 | 135.753
6 | 1.392 | 0.01072 | -0.146 | 129.759
6.5 | 1.446 | 0.01212 | -0.147 | 119.292
7 | 1.496 | 0.01313 | -0.148 | 113.987
7.5 | 1.543 | 0.01407 | -0.148 | 109.691
8 | 1.586 | 0.01512 | -0.149 | 104.902
8.5 | 1.622 | 0.01613 | -0.149 | 100.55
9 | 1.644 | 0.01302 | -0.149 | 126.31
9.5 | 1.664 | 0.01366 | -0.15 | 121.891
10 | 1.677 | 0.01433 | -0.15 | 117.036
10.5 | 1.681 | 0.01426 | -0.15 | 117.931
11 | 1.676 | 0.01942 | -0.151 | 86.307
11.5 | 1.663 | 0.02016 | -0.151 | 82.465
12 | 1.64 | 0.02132 | -0.151 | 76.922
12.5 | 1.601 | 0.02278 | -0.15 | 70.312
13 | 1.556 | 0.02448 | -0.15 | 63.582
13.5 | 1.506 | 0.0264 | -0.149 | 57.055
14 | 1.451 | 0.02864 | -0.148 | 50.663
14.5 | 1.392 | 0.03119 | -0.148 | 44.629
15 | 1.33 | 0.03397 | -0.147 | 39.165
15.5 | 1.267 | 0.03712 | -0.146 | 34.128

## 92. Re 7M Mach 0.10 (2)
BIGFOIL.COM POLAR EXPORT
e855
EPPLER 855 |  |  |  | Cl Max: | 1.7008 | at alpha= | 19 | deg
XFOIL ncrit=9 |  |  |  | L/D Max: | 179.968 | at alpha= | 5 | deg
Re: | 7000000 |  |  | Cd Min: | 0.15911 | at alpha= | -20 | deg
Mach: | 0.1 |  |  | Cl=0 at alpha= | -4.9749 | deg
|  |  |  | @ Cl=0.1, Cd= | 0.006087
|  |  |  | @ Cl=0.4, Cd= | 0.0049107
|  |  |  | @ Cl=0.6, Cd= | 0.0049726
alpha (deg) | Cl | Cd | Cm | Cl/Cd
-20 | -0.6713 | 0.15911 | -0.0357 | -4.2191
-19.5 | -0.8681 | 0.11547 | -0.0557 | -7.518
-19 | -1.0531 | 0.07861 | -0.0753 | -13.3965
-18.5 | -1.1042 | 0.06359 | -0.0849 | -17.3644
-18 | -1.1267 | 0.05103 | -0.0964 | -22.0792
-17.5 | -1.1236 | 0.04085 | -0.1091 | -27.5055
-17 | -1.1055 | 0.03411 | -0.1176 | -32.4099
-16.5 | -1.0774 | 0.02975 | -0.123 | -36.2151
-16 | -1.0824 | 0.02565 | -0.1214 | -42.1988
-15.5 | -1.0596 | 0.02146 | -0.1253 | -49.3756
-15 | -1.0252 | 0.0181 | -0.1298 | -56.6409
-14.5 | -0.9794 | 0.01612 | -0.1329 | -60.7568
-14 | -0.9294 | 0.01454 | -0.1347 | -63.9202
-13.5 | -0.8985 | 0.0135 | -0.1315 | -66.5556
-13 | -0.8509 | 0.0125 | -0.1312 | -68.072
-11.5 | -0.6756 | 0.01044 | -0.1356 | -64.7126
-11 | -0.635 | 0.01017 | -0.1329 | -62.4385
-10.5 | -0.5879 | 0.0098 | -0.1315 | -59.9898
-10 | -0.5401 | 0.00933 | -0.1303 | -57.8885
-9.5 | -0.4907 | 0.0089 | -0.1293 | -55.1348
-9 | -0.4388 | 0.00855 | -0.1287 | -51.3216
-8.5 | -0.3864 | 0.00824 | -0.1282 | -46.8932
-8 | -0.3329 | 0.00796 | -0.1279 | -41.8216
-7.5 | -0.2787 | 0.00772 | -0.1277 | -36.101
-7 | -0.2243 | 0.00744 | -0.1275 | -30.1478
-6.5 | -0.1696 | 0.00717 | -0.1274 | -23.6541
-6 | -0.1143 | 0.00693 | -0.1274 | -16.4935
-5.5 | -0.0586 | 0.0067 | -0.1274 | -8.7463
-5 | -0.0028 | 0.00648 | -0.1275 | -0.4321
-4.5 | 0.053 | 0.00627 | -0.1276 | 8.453
-4 | 0.1095 | 0.00605 | -0.1278 | 18.0992
-3.5 | 0.1657 | 0.0058 | -0.128 | 28.569
-3 | 0.2214 | 0.00549 | -0.1281 | 40.3279
-2.5 | 0.2778 | 0.00516 | -0.1284 | 53.8372
-2 | 0.3341 | 0.00499 | -0.1287 | 66.9539
-1.5 | 0.3917 | 0.00491 | -0.129 | 79.776
-0.5 | 0.5066 | 0.00492 | -0.1297 | 102.9675
0 | 0.5637 | 0.00496 | -0.1299 | 113.6492
0.5 | 0.6212 | 0.00498 | -0.1302 | 124.739
1 | 0.6783 | 0.00503 | -0.1305 | 134.8509
1.5 | 0.7352 | 0.0051 | -0.1307 | 144.1569
2 | 0.7913 | 0.0052 | -0.1308 | 152.1731
2.5 | 0.8477 | 0.00529 | -0.1309 | 160.2457
3 | 0.9032 | 0.00541 | -0.1308 | 166.9501
3.5 | 0.9578 | 0.00558 | -0.1306 | 171.6487
4 | 1.0121 | 0.00574 | -0.1304 | 176.324
4.5 | 1.0658 | 0.00593 | -0.13 | 179.7302
5 | 1.1176 | 0.00621 | -0.1293 | 179.9678
5.5 | 1.1675 | 0.00656 | -0.1282 | 177.9726
6 | 1.2097 | 0.00727 | -0.1257 | 166.3961
6.5 | 1.2488 | 0.00809 | -0.1226 | 154.3634
7 | 1.2879 | 0.00883 | -0.1196 | 145.855
7.5 | 1.3249 | 0.00952 | -0.1161 | 139.1702
8 | 1.3538 | 0.01025 | -0.1109 | 132.078
8.5 | 1.3868 | 0.01088 | -0.1066 | 127.4632
9 | 1.4191 | 0.01154 | -0.1024 | 122.9723
9.5 | 1.4507 | 0.0122 | -0.0982 | 118.9098
10 | 1.4797 | 0.01289 | -0.0936 | 114.7944
10.5 | 1.505 | 0.01346 | -0.0885 | 111.8128
11 | 1.5318 | 0.01442 | -0.0839 | 106.2275
11.5 | 1.5553 | 0.01558 | -0.0792 | 99.8267
12 | 1.5761 | 0.01694 | -0.0744 | 93.0401
12.5 | 1.594 | 0.01858 | -0.0697 | 85.7912
13 | 1.611 | 0.02046 | -0.0653 | 78.739
13.5 | 1.6253 | 0.02273 | -0.0613 | 71.5046
14 | 1.6378 | 0.02537 | -0.0577 | 64.5566
14.5 | 1.653 | 0.0281 | -0.0548 | 58.8256
15 | 1.6647 | 0.03131 | -0.0523 | 53.1683
15.5 | 1.6739 | 0.03499 | -0.0501 | 47.8394
16 | 1.6823 | 0.03896 | -0.0484 | 43.1802
16.5 | 1.6843 | 0.04381 | -0.0469 | 38.4456
17 | 1.6889 | 0.04868 | -0.0461 | 34.6939
17.5 | 1.6947 | 0.05363 | -0.0457 | 31.5999
18 | 1.6986 | 0.05899 | -0.0457 | 28.7947
18.5 | 1.6993 | 0.06496 | -0.0461 | 26.1592
19 | 1.7008 | 0.07103 | -0.0468 | 23.9448
19.5 | 1.6991 | 0.07773 | -0.048 | 21.859
20 | 1.6969 | 0.08471 | -0.0497 | 20.0319

## 93. Re 7M Mach 0.25 (1)
BIGFOIL.COM POLAR EXPORT
e855
EPPLER 855 |  |  |  | Cl Max: | 1.67 | at alpha= | 9.5 | deg
JavaFoil+Calcfoil stall+Eppler ext transition |  |  |  | L/D Max: | 146.528 | at alpha= | 4.5 | deg
Re: | 7000000 |  |  | Cd Min: | 0.00662 | at alpha= | -3 | deg
Mach: | 0.25 |  |  | Cl=0 at alpha= | -5.4839 | deg
|  |  |  | @ Cl=0.1, Cd= | 0.0074957
|  |  |  | @ Cl=0.4, Cd= | 0.0066809
|  |  |  | @ Cl=0.6, Cd= | 0.0068911
alpha (deg) | Cl | Cd | Cm | Cl/Cd
-16 | -0.141 | 0.11132 | -0.064 | -1.262
-15.5 | -0.201 | 0.10332 | -0.067 | -1.947
-15 | -0.248 | 0.09592 | -0.07 | -2.589
-14.5 | -0.29 | 0.08853 | -0.074 | -3.272
-14 | -0.326 | 0.08138 | -0.077 | -4.003
-13.5 | -0.36 | 0.06922 | -0.084 | -5.203
-13 | -0.401 | 0.04576 | -0.098 | -8.762
-12.5 | -0.425 | 0.03739 | -0.103 | -11.377
-12 | -0.443 | 0.02998 | -0.107 | -14.785
-11.5 | -0.454 | 0.02365 | -0.111 | -19.204
-11 | -0.456 | 0.01902 | -0.114 | -23.974
-10.5 | -0.449 | 0.01548 | -0.117 | -29.026
-10 | -0.433 | 0.01316 | -0.12 | -32.906
-9.5 | -0.408 | 0.01151 | -0.122 | -35.495
-9 | -0.376 | 0.01032 | -0.125 | -36.463
-8.5 | -0.337 | 0.00955 | -0.127 | -35.339
-8 | -0.291 | 0.00845 | -0.129 | -34.468
-7.5 | -0.24 | 0.00902 | -0.13 | -26.574
-7 | -0.184 | 0.00871 | -0.131 | -21.065
-6.5 | -0.125 | 0.00854 | -0.132 | -14.609
-6 | -0.064 | 0.00815 | -0.133 | -7.889
-5.5 | -0.002 | 0.00787 | -0.134 | -0.314
-5 | 0.06 | 0.00761 | -0.134 | 7.909
-4.5 | 0.123 | 0.00743 | -0.135 | 16.6
-4 | 0.187 | 0.00726 | -0.136 | 25.751
-3.5 | 0.25 | 0.00675 | -0.137 | 37.069
-3 | 0.314 | 0.00662 | -0.138 | 47.456
-2.5 | 0.378 | 0.00666 | -0.138 | 56.688
-2 | 0.441 | 0.00672 | -0.139 | 65.577
-1.5 | 0.504 | 0.00673 | -0.14 | 74.919
-1 | 0.568 | 0.00682 | -0.141 | 83.23
-0.5 | 0.631 | 0.00696 | -0.142 | 90.629
0 | 0.694 | 0.00713 | -0.142 | 97.37
0.5 | 0.754 | 0.00725 | -0.143 | 104.019
1 | 0.817 | 0.0074 | -0.144 | 110.414
1.5 | 0.879 | 0.00756 | -0.145 | 116.343
2 | 0.941 | 0.0077 | -0.145 | 122.219
2.5 | 1.004 | 0.00752 | -0.146 | 133.503
3 | 1.066 | 0.00779 | -0.147 | 136.848
3.5 | 1.128 | 0.00803 | -0.147 | 140.4
4 | 1.189 | 0.00829 | -0.148 | 143.49
4.5 | 1.25 | 0.00853 | -0.149 | 146.528
5 | 1.311 | 0.00916 | -0.149 | 143.029
5.5 | 1.37 | 0.01031 | -0.15 | 132.908
6 | 1.428 | 0.01133 | -0.15 | 126.04
6.5 | 1.483 | 0.01281 | -0.151 | 115.744
7 | 1.533 | 0.01392 | -0.152 | 110.071
7.5 | 1.578 | 0.015 | -0.152 | 105.216
8 | 1.618 | 0.01622 | -0.153 | 99.746
8.5 | 1.643 | 0.01242 | -0.153 | 132.303
9 | 1.662 | 0.01386 | -0.153 | 119.923
9.5 | 1.67 | 0.01463 | -0.154 | 114.133
10 | 1.667 | 0.01923 | -0.154 | 86.671
10.5 | 1.649 | 0.0203 | -0.154 | 81.254
11 | 1.618 | 0.02141 | -0.155 | 75.566
11.5 | 1.565 | 0.02269 | -0.154 | 68.985
12 | 1.496 | 0.02456 | -0.153 | 60.933
12.5 | 1.415 | 0.02681 | -0.152 | 52.796
13 | 1.323 | 0.02939 | -0.151 | 45.029
13.5 | 1.221 | 0.03228 | -0.151 | 37.831
14 | 1.111 | 0.03542 | -0.15 | 31.362
14.5 | 0.993 | 0.03922 | -0.149 | 25.324

## 94. Re 7M Mach 0.25 (2)
BIGFOIL.COM POLAR EXPORT
e855
EPPLER 855 |  |  |  | Cl Max: | 1.6487 | at alpha= | 17 | deg
XFOIL ncrit=9 |  |  |  | L/D Max: | 182.603 | at alpha= | 5 | deg
Re: | 7000000 |  |  | Cd Min: | 0.21746 | at alpha= | -20 | deg
Mach: | 0.25 |  |  | Cl=0 at alpha= | -4.9328 | deg
|  |  |  | @ Cl=0.1, Cd= | 0.0061722
|  |  |  | @ Cl=0.4, Cd= | 0.00497
|  |  |  | @ Cl=0.6, Cd= | 0.0050175
alpha (deg) | Cl | Cd | Cm | Cl/Cd
-20 | -0.4491 | 0.21746 | -0.0287 | -2.0652
-19.5 | -0.4297 | 0.2082 | -0.0348 | -2.0639
-18 | -0.4826 | 0.1526 | -0.0599 | -3.1625
-17.5 | -0.5368 | 0.13147 | -0.0707 | -4.0831
-17 | -0.5849 | 0.11306 | -0.0814 | -5.1734
-16.5 | -0.622 | 0.09731 | -0.0916 | -6.3919
-16 | -0.691 | 0.07788 | -0.1034 | -8.8726
-15.5 | -0.7471 | 0.06437 | -0.1082 | -11.6063
-15 | -0.7965 | 0.05073 | -0.1167 | -15.7008
-14.5 | -0.8122 | 0.04187 | -0.1229 | -19.3981
-14 | -0.8355 | 0.03184 | -0.1312 | -26.2406
-13.5 | -0.8325 | 0.02437 | -0.1386 | -34.1609
-13 | -0.8058 | 0.01872 | -0.146 | -43.0449
-12.5 | -0.8043 | 0.01575 | -0.1424 | -51.0667
-12 | -0.7628 | 0.01356 | -0.1421 | -56.2537
-11.5 | -0.6897 | 0.01212 | -0.1465 | -56.9059
-11 | -0.6567 | 0.01138 | -0.1419 | -57.7065
-10.5 | -0.6124 | 0.0107 | -0.1392 | -57.2336
-10 | -0.5637 | 0.01012 | -0.1372 | -55.7016
-9.5 | -0.5119 | 0.00966 | -0.1357 | -52.9917
-9 | -0.4603 | 0.00907 | -0.1343 | -50.7497
-8.5 | -0.4061 | 0.00863 | -0.1333 | -47.0568
-8 | -0.351 | 0.00827 | -0.1325 | -42.4426
-7.5 | -0.2948 | 0.00796 | -0.1319 | -37.0352
-7 | -0.2377 | 0.0077 | -0.1315 | -30.8701
-6.5 | -0.1808 | 0.0074 | -0.1311 | -24.4324
-6 | -0.1236 | 0.00711 | -0.1308 | -17.384
-5.5 | -0.066 | 0.00684 | -0.1306 | -9.6491
-5 | -0.0078 | 0.0066 | -0.1306 | -1.1818
-4.5 | 0.0502 | 0.00637 | -0.1306 | 7.8807
-4 | 0.1081 | 0.00614 | -0.1306 | 17.6059
-3.5 | 0.1665 | 0.00588 | -0.1308 | 28.3163
-3 | 0.2244 | 0.00556 | -0.1309 | 40.3597
-2.5 | 0.2823 | 0.00525 | -0.1311 | 53.7714
-2 | 0.3409 | 0.00504 | -0.1314 | 67.6389
-1.5 | 0.3998 | 0.00497 | -0.1316 | 80.4427
-1 | 0.4593 | 0.00497 | -0.1319 | 92.4145
-0.5 | 0.5186 | 0.00498 | -0.1322 | 104.1365
0 | 0.5777 | 0.00501 | -0.1325 | 115.3094
0.5 | 0.6371 | 0.00503 | -0.1327 | 126.66
1 | 0.6957 | 0.00511 | -0.1329 | 136.1448
1.5 | 0.755 | 0.00515 | -0.1331 | 146.6019
2 | 0.8129 | 0.00527 | -0.1331 | 154.2505
2.5 | 0.871 | 0.00537 | -0.1331 | 162.1974
3 | 0.9287 | 0.00548 | -0.133 | 169.4708
3.5 | 0.985 | 0.00565 | -0.1326 | 174.3363
4 | 1.0414 | 0.00582 | -0.1322 | 178.9347
4.5 | 1.0969 | 0.00602 | -0.1317 | 182.2093
5 | 1.1504 | 0.0063 | -0.1307 | 182.6032
5.5 | 1.2021 | 0.00664 | -0.1293 | 181.0392
6 | 1.2434 | 0.00743 | -0.126 | 167.3486
6.5 | 1.2808 | 0.00832 | -0.122 | 153.9423
7 | 1.314 | 0.00905 | -0.117 | 145.1934
7.5 | 1.3469 | 0.00977 | -0.112 | 137.8608
8 | 1.3761 | 0.01066 | -0.1064 | 129.0901
8.5 | 1.4086 | 0.01139 | -0.1015 | 123.6699
9 | 1.4396 | 0.01219 | -0.0965 | 118.0968
9.5 | 1.4675 | 0.01309 | -0.0912 | 112.1085
10 | 1.4945 | 0.01399 | -0.0859 | 106.8263
11.5 | 1.5556 | 0.01806 | -0.0691 | 86.1351
12 | 1.5722 | 0.02015 | -0.0642 | 78.0248
12.5 | 1.5838 | 0.02283 | -0.0595 | 69.3736
13 | 1.5978 | 0.0257 | -0.0557 | 62.1712
13.5 | 1.6116 | 0.02888 | -0.0526 | 55.8033
14 | 1.6234 | 0.03248 | -0.0499 | 49.9815
14.5 | 1.6329 | 0.03655 | -0.0477 | 44.6758
15 | 1.6368 | 0.04137 | -0.0458 | 39.5649
15.5 | 1.6404 | 0.04653 | -0.0444 | 35.2547
16 | 1.6449 | 0.05186 | -0.0436 | 31.7181
16.5 | 1.6474 | 0.05767 | -0.0433 | 28.566
17 | 1.6487 | 0.06383 | -0.0434 | 25.8295
17.5 | 1.6485 | 0.07048 | -0.044 | 23.3896
18 | 1.647 | 0.07751 | -0.0451 | 21.2489
18.5 | 1.6419 | 0.08533 | -0.0468 | 19.2418
19 | 1.6366 | 0.09338 | -0.049 | 17.5262
19.5 | 1.6285 | 0.10211 | -0.0519 | 15.9485
20 | 1.6195 | 0.11116 | -0.0553 | 14.5691

## 95. Re 7M Mach 0.50 (1)
BIGFOIL.COM POLAR EXPORT
e855
EPPLER 855 |  |  |  | Cl Max: | 1.684 | at alpha= | 7.5 | deg
JavaFoil+Calcfoil stall+Eppler ext transition |  |  |  | L/D Max: | 148.576 | at alpha= | 6 | deg
Re: | 7000000 |  |  | Cd Min: | 0.00707 | at alpha= | -3 | deg
Mach: | 0.5 |  |  | Cl=0 at alpha= | -5.4786 | deg
|  |  |  | @ Cl=0.1, Cd= | 0.008228
|  |  |  | @ Cl=0.4, Cd= | 0.00707
|  |  |  | @ Cl=0.6, Cd= | 0.0072908
alpha (deg) | Cl | Cd | Cm | Cl/Cd
-20 | -0.81 | 0.15306 | -0.072 | -5.292
-19.5 | -0.783 | 0.1622 | -0.073 | -4.829
-19 | -0.759 | 0.1457 | -0.076 | -5.208
-18.5 | -0.731 | 0.13924 | -0.076 | -5.247
-18 | -0.702 | 0.13321 | -0.075 | -5.269
-17.5 | -0.673 | 0.12938 | -0.074 | -5.206
-17 | -0.644 | 0.12618 | -0.072 | -5.104
-16.5 | -0.616 | 0.12243 | -0.071 | -5.029
-16 | -0.588 | 0.11699 | -0.071 | -5.026
-15.5 | -0.562 | 0.11696 | -0.073 | -4.802
-15 | -0.534 | 0.10933 | -0.074 | -4.885
-14.5 | -0.506 | 0.10537 | -0.073 | -4.798
-14 | -0.476 | 0.10165 | -0.069 | -4.687
-13.5 | -0.448 | 0.09759 | -0.067 | -4.592
-13 | -0.42 | 0.09377 | -0.067 | -4.484
-12.5 | -0.393 | 0.09108 | -0.068 | -4.312
-12 | -0.368 | 0.0768 | -0.078 | -4.789
-11.5 | -0.363 | 0.0434 | -0.111 | -8.373
-11 | -0.31 | 0.07412 | -0.07 | -4.177
-10.5 | -0.285 | 0.06375 | -0.083 | -4.464
-10 | -0.285 | 0.02551 | -0.124 | -11.171
-9.5 | -0.228 | 0.05695 | -0.085 | -4.008
-9 | -0.227 | 0.01913 | -0.13 | -11.854
-8.5 | -0.197 | 0.01644 | -0.133 | -11.979
-8 | -0.167 | 0.01331 | -0.137 | -12.579
-7.5 | -0.225 | 0.01158 | -0.14 | -19.397
-7 | -0.188 | 0.0102 | -0.143 | -18.427
-6.5 | -0.133 | 0.00861 | -0.146 | -15.494
-6 | -0.07 | 0.00941 | -0.148 | -7.486
-5.5 | -0.003 | 0.00906 | -0.149 | -0.302
-5 | 0.067 | 0.0084 | -0.15 | 7.968
-4.5 | 0.138 | 0.00803 | -0.151 | 17.126
-4 | 0.209 | 0.00788 | -0.152 | 26.472
-3.5 | 0.28 | 0.00743 | -0.153 | 37.627
-3 | 0.351 | 0.00707 | -0.154 | 49.693
-2.5 | 0.422 | 0.00707 | -0.155 | 59.736
-2 | 0.493 | 0.00717 | -0.156 | 68.805
-1.5 | 0.564 | 0.00723 | -0.157 | 77.981
-1 | 0.635 | 0.00735 | -0.157 | 86.337
-0.5 | 0.705 | 0.00753 | -0.158 | 93.607
0 | 0.776 | 0.00771 | -0.159 | 100.689
0.5 | 0.842 | 0.00789 | -0.16 | 106.703
1 | 0.911 | 0.00758 | -0.161 | 120.222
1.5 | 0.981 | 0.00783 | -0.162 | 125.296
2 | 1.05 | 0.00808 | -0.162 | 129.926
2.5 | 1.119 | 0.00843 | -0.163 | 132.741
3 | 1.188 | 0.00879 | -0.164 | 135.169
3.5 | 1.257 | 0.00913 | -0.165 | 137.627
4 | 1.325 | 0.00948 | -0.165 | 139.868
4.5 | 1.392 | 0.01008 | -0.166 | 138.117
5 | 1.458 | 0.01121 | -0.167 | 130.076
5.5 | 1.521 | 0.01302 | -0.168 | 116.876
6 | 1.578 | 0.01062 | -0.168 | 148.576
6.5 | 1.63 | 0.01173 | -0.168 | 139.041
7 | 1.666 | 0.01285 | -0.169 | 129.68
7.5 | 1.684 | 0.01835 | -0.169 | 91.816
8 | 1.67 | 0.02151 | -0.169 | 77.604
8.5 | 1.557 | 0.0237 | -0.169 | 65.701
9 | 0.979 | 0.02677 | -0.167 | 36.565
9.5 | 1 | 0.0307 | -0.165 | 32.585
10 | 1.02 | 0.03495 | -0.163 | 29.196
10.5 | 1.051 | 0.03603 | -0.164 | 29.174
11 | 1.067 | 0.04121 | -0.161 | 25.888
11.5 | 1.09 | 0.04604 | -0.16 | 23.686
12 | 0.999 | 0.0847 | -0.117 | 11.799
12.5 | 1.141 | 0.0518 | -0.158 | 22.031

## 96. Re 7M Mach 0.50 (2)
BIGFOIL.COM POLAR EXPORT
e855
EPPLER 855 |  |  |  | Cl Max: | 1.5423 | at alpha= | 13 | deg
XFOIL ncrit=9 |  |  |  | L/D Max: | 189.704 | at alpha= | 4.5 | deg
Re: | 7000000 |  |  | Cd Min: | 0.24016 | at alpha= | -20 | deg
Mach: | 0.5 |  |  | Cl=0 at alpha= | -4.73 | deg
|  |  |  | @ Cl=0.1, Cd= | 0.0065628
|  |  |  | @ Cl=0.4, Cd= | 0.0052429
|  |  |  | @ Cl=0.6, Cd= | 0.0052445
alpha (deg) | Cl | Cd | Cm | Cl/Cd
-20 | -0.4513 | 0.24016 | -0.0336 | -1.8792
-19.5 | -0.4186 | 0.23058 | -0.0417 | -1.8154
-19 | -0.3862 | 0.22098 | -0.0499 | -1.7477
-18 | -0.3529 | 0.20239 | -0.0578 | -1.7437
-17.5 | -0.3374 | 0.1946 | -0.0605 | -1.7338
-17 | -0.3147 | 0.18745 | -0.0648 | -1.6788
-16.5 | -0.2925 | 0.17966 | -0.0694 | -1.6281
-16 | -0.2708 | 0.17076 | -0.0747 | -1.5859
-15.5 | -0.2508 | 0.16191 | -0.0798 | -1.549
-15 | -0.2327 | 0.15241 | -0.0853 | -1.5268
-14.5 | -0.2117 | 0.1435 | -0.0912 | -1.4753
-14 | -0.2001 | 0.13216 | -0.098 | -1.5141
-13.5 | -0.1942 | 0.11982 | -0.1059 | -1.6208
-13 | -0.1996 | 0.10705 | -0.1136 | -1.8645
-12.5 | -0.2201 | 0.09851 | -0.1132 | -2.2343
-12 | -0.2329 | 0.08403 | -0.1254 | -2.7716
-11.5 | -0.2327 | 0.07091 | -0.1404 | -3.2816
-11 | -0.243 | 0.0583 | -0.1522 | -4.1681
-10.5 | -0.2545 | 0.04739 | -0.1612 | -5.3703
-10 | -0.2759 | 0.03786 | -0.1685 | -7.2874
-9.5 | -0.306 | 0.02936 | -0.1733 | -10.4223
-9 | -0.334 | 0.02235 | -0.1748 | -14.9441
-8.5 | -0.3693 | 0.01714 | -0.1705 | -21.5461
-8 | -0.3853 | 0.01327 | -0.1613 | -29.0354
-7.5 | -0.3571 | 0.01052 | -0.1548 | -33.9449
-7 | -0.302 | 0.00915 | -0.1509 | -33.0055
-6.5 | -0.2376 | 0.00842 | -0.1484 | -28.2185
-6 | -0.1706 | 0.00796 | -0.1466 | -21.4322
-5.5 | -0.1033 | 0.00758 | -0.1452 | -13.628
-5 | -0.0365 | 0.0072 | -0.1441 | -5.0694
-4.5 | 0.0311 | 0.00685 | -0.1434 | 4.5401
-4 | 0.0982 | 0.00657 | -0.1428 | 14.9467
-3.5 | 0.1653 | 0.0063 | -0.1424 | 26.2381
-3 | 0.2321 | 0.00597 | -0.1422 | 38.8777
-2 | 0.3648 | 0.00529 | -0.1421 | 68.9603
-1.5 | 0.432 | 0.0052 | -0.1421 | 83.0769
-1 | 0.4997 | 0.00521 | -0.1422 | 95.9117
-0.5 | 0.5672 | 0.00522 | -0.1422 | 108.659
0 | 0.634 | 0.00527 | -0.1422 | 120.3036
0.5 | 0.7016 | 0.00531 | -0.1422 | 132.1281
1 | 0.768 | 0.0054 | -0.1419 | 142.2222
1.5 | 0.8352 | 0.00547 | -0.1417 | 152.6874
2 | 0.9014 | 0.00557 | -0.1412 | 161.8312
2.5 | 0.9671 | 0.00568 | -0.1405 | 170.2641
3 | 1.0296 | 0.00583 | -0.1391 | 176.6038
3.5 | 1.0927 | 0.00597 | -0.1376 | 183.0318
4 | 1.1539 | 0.00619 | -0.1356 | 186.4136
4.5 | 1.216 | 0.00641 | -0.1336 | 189.7036
5 | 1.2751 | 0.00673 | -0.1308 | 189.4651
5.5 | 1.3309 | 0.00716 | -0.1274 | 185.8799
6 | 1.3773 | 0.00787 | -0.1222 | 175.0064
6.5 | 1.4013 | 0.00917 | -0.1133 | 152.8135
7 | 1.4256 | 0.01045 | -0.1047 | 136.4211
7.5 | 1.4492 | 0.0118 | -0.0962 | 122.8136
8 | 1.4689 | 0.01343 | -0.0877 | 109.3745
8.5 | 1.4882 | 0.01531 | -0.0798 | 97.2044
9 | 1.507 | 0.01758 | -0.0727 | 85.7224
10 | 1.5302 | 0.02422 | -0.0605 | 63.1792
10.5 | 1.5344 | 0.02858 | -0.0554 | 53.6879
12 | 1.5376 | 0.04518 | -0.0458 | 34.0328
12.5 | 1.5422 | 0.05124 | -0.0438 | 30.0976
13 | 1.5423 | 0.05803 | -0.0425 | 26.5776
13.5 | 1.5351 | 0.06593 | -0.0419 | 23.2838
14 | 1.5184 | 0.07532 | -0.0426 | 20.1593
14.5 | 1.4932 | 0.08624 | -0.0448 | 17.3145
15 | 1.4639 | 0.09833 | -0.0486 | 14.8876
15.5 | 1.4356 | 0.11099 | -0.0536 | 12.9345
16 | 1.4085 | 0.12405 | -0.0598 | 11.3543
16.5 | 1.3805 | 0.13774 | -0.0673 | 10.0225
17 | 1.3544 | 0.15162 | -0.0757 | 8.9329
17.5 | 1.3283 | 0.166 | -0.0852 | 8.0018
18 | 1.3067 | 0.18004 | -0.0948 | 7.2578

## 97. Re 8M Mach 0.00 (1)
BIGFOIL.COM POLAR EXPORT
e855
EPPLER 855 |  |  |  | Cl Max: | 1.684 | at alpha= | 10.5 | deg
JavaFoil+Calcfoil stall+Eppler ext transition |  |  |  | L/D Max: | 145.324 | at alpha= | 4 | deg
Re: | 8000000 |  |  | Cd Min: | 0.00648 | at alpha= | -2.5 | deg
Mach: | 0 |  |  | Cl=0 at alpha= | -5.4833 | deg
|  |  |  | @ Cl=0.1, Cd= | 0.0072448
|  |  |  | @ Cl=0.4, Cd= | 0.0065134
|  |  |  | @ Cl=0.6, Cd= | 0.0067602
alpha (deg) | Cl | Cd | Cm | Cl/Cd
-18 | -0.432 | 0.11853 | -0.068 | -3.644
-17.5 | -0.446 | 0.11124 | -0.07 | -4.009
-17 | -0.461 | 0.10163 | -0.073 | -4.536
-16.5 | -0.475 | 0.09256 | -0.076 | -5.134
-16 | -0.488 | 0.08416 | -0.079 | -5.803
-15.5 | -0.511 | 0.06369 | -0.088 | -8.018
-15 | -0.527 | 0.05169 | -0.093 | -10.198
-14.5 | -0.539 | 0.04299 | -0.096 | -12.534
-14 | -0.546 | 0.0368 | -0.099 | -14.84
-13.5 | -0.55 | 0.03158 | -0.102 | -17.411
-13 | -0.552 | 0.02559 | -0.105 | -21.586
-12.5 | -0.547 | 0.02235 | -0.107 | -24.49
-12 | -0.54 | 0.01863 | -0.11 | -28.99
-11.5 | -0.527 | 0.01585 | -0.112 | -33.241
-11 | -0.509 | 0.01356 | -0.114 | -37.542
-10.5 | -0.486 | 0.0118 | -0.117 | -41.188
-10 | -0.457 | 0.01066 | -0.119 | -42.828
-9.5 | -0.423 | 0.00972 | -0.121 | -43.547
-9 | -0.383 | 0.00918 | -0.123 | -41.741
-8.5 | -0.339 | 0.00906 | -0.124 | -37.375
-8 | -0.288 | 0.00873 | -0.125 | -33.008
-7.5 | -0.235 | 0.00852 | -0.126 | -27.581
-7 | -0.179 | 0.00831 | -0.127 | -21.558
-6.5 | -0.121 | 0.00814 | -0.128 | -14.917
-6 | -0.062 | 0.00776 | -0.129 | -8.047
-5.5 | -0.002 | 0.00755 | -0.129 | -0.318
-5 | 0.058 | 0.00736 | -0.13 | 7.932
-4.5 | 0.12 | 0.00719 | -0.131 | 16.632
-4 | 0.181 | 0.00708 | -0.132 | 25.578
-3.5 | 0.242 | 0.00675 | -0.133 | 35.898
-3 | 0.304 | 0.0065 | -0.133 | 46.775
-2.5 | 0.366 | 0.00648 | -0.134 | 56.409
-2 | 0.427 | 0.00654 | -0.135 | 65.293
-1.5 | 0.488 | 0.00658 | -0.136 | 74.207
-1 | 0.55 | 0.00667 | -0.136 | 82.441
-0.5 | 0.611 | 0.00678 | -0.137 | 90.131
0 | 0.672 | 0.00691 | -0.138 | 97.224
0.5 | 0.73 | 0.00704 | -0.139 | 103.811
1 | 0.791 | 0.00713 | -0.139 | 110.905
1.5 | 0.852 | 0.00726 | -0.14 | 117.355
2 | 0.912 | 0.00744 | -0.141 | 122.605
2.5 | 0.972 | 0.00727 | -0.141 | 133.758
3 | 1.033 | 0.00752 | -0.142 | 137.332
3.5 | 1.093 | 0.00773 | -0.143 | 141.381
4 | 1.153 | 0.00793 | -0.143 | 145.324
4.5 | 1.212 | 0.00834 | -0.144 | 145.21
5 | 1.27 | 0.00896 | -0.145 | 141.838
5.5 | 1.328 | 0.00992 | -0.145 | 133.944
6 | 1.385 | 0.01092 | -0.146 | 126.84
6.5 | 1.439 | 0.01196 | -0.146 | 120.403
7 | 1.489 | 0.01284 | -0.147 | 116.022
7.5 | 1.536 | 0.01372 | -0.147 | 111.943
8 | 1.58 | 0.01468 | -0.148 | 107.627
8.5 | 1.616 | 0.01576 | -0.149 | 102.566
9 | 1.641 | 0.01263 | -0.149 | 129.926
9.5 | 1.662 | 0.01323 | -0.149 | 125.703
10 | 1.677 | 0.01386 | -0.149 | 121.024
10.5 | 1.684 | 0.01454 | -0.15 | 115.804
11 | 1.683 | 0.01442 | -0.15 | 116.705
11.5 | 1.674 | 0.01959 | -0.15 | 85.42
12 | 1.656 | 0.02031 | -0.151 | 81.542
12.5 | 1.629 | 0.02155 | -0.151 | 75.56
13 | 1.589 | 0.02304 | -0.15 | 68.962
13.5 | 1.544 | 0.02476 | -0.149 | 62.351
14 | 1.495 | 0.02666 | -0.149 | 56.087
14.5 | 1.443 | 0.02886 | -0.148 | 49.987
15 | 1.387 | 0.03144 | -0.147 | 44.109
15.5 | 1.329 | 0.03432 | -0.146 | 38.724

## 98. Re 8M Mach 0.00 (2)
BIGFOIL.COM POLAR EXPORT
e855
EPPLER 855 |  |  |  | Cl Max: | 1.7294 | at alpha= | 20 | deg
XFOIL ncrit=9 |  |  |  | L/D Max: | 180.903 | at alpha= | 4.5 | deg
Re: | 8000000 |  |  | Cd Min: | 0.08077 | at alpha= | -20 | deg
Mach: | 0 |  |  | Cl=0 at alpha= | -4.992 | deg
|  |  |  | @ Cl=0.1, Cd= | 0.0059791
|  |  |  | @ Cl=0.4, Cd= | 0.0048386
|  |  |  | @ Cl=0.6, Cd= | 0.0048528
alpha (deg) | Cl | Cd | Cm | Cl/Cd
-20 | -1.0673 | 0.08077 | -0.0809 | -13.2141
-19.5 | -1.0939 | 0.07049 | -0.0862 | -15.5185
-19 | -1.153 | 0.05668 | -0.0931 | -20.3423
-18.5 | -1.1688 | 0.04763 | -0.0995 | -24.5392
-18 | -1.1639 | 0.039 | -0.1097 | -29.8436
-17.5 | -1.1498 | 0.03218 | -0.118 | -35.7303
-17 | -1.1243 | 0.02754 | -0.1237 | -40.8243
-16.5 | -1.1205 | 0.02419 | -0.1222 | -46.3208
-16 | -1.0936 | 0.02093 | -0.1251 | -52.2504
-15.5 | -1.0585 | 0.01786 | -0.1293 | -59.2665
-15 | -1.0214 | 0.01562 | -0.1316 | -65.3905
-14.5 | -0.9712 | 0.01441 | -0.1332 | -67.3976
-14 | -0.9323 | 0.01323 | -0.1321 | -70.4686
-13.5 | -0.8916 | 0.01233 | -0.1306 | -72.3114
-13 | -0.8379 | 0.01149 | -0.1315 | -72.9243
-12.5 | -0.7733 | 0.01071 | -0.1346 | -72.2035
-12 | -0.7162 | 0.01031 | -0.1358 | -69.4665
-11.5 | -0.68 | 0.01007 | -0.1324 | -67.5273
-11 | -0.6347 | 0.00976 | -0.1309 | -65.0307
-10.5 | -0.5866 | 0.00943 | -0.1298 | -62.2057
-10 | -0.5374 | 0.00905 | -0.129 | -59.3812
-9.5 | -0.4876 | 0.00864 | -0.1282 | -56.4352
-9 | -0.4356 | 0.00831 | -0.1278 | -52.4188
-8.5 | -0.3834 | 0.00802 | -0.1274 | -47.8055
-8 | -0.33 | 0.00775 | -0.1272 | -42.5806
-7.5 | -0.2758 | 0.00752 | -0.1271 | -36.6755
-7 | -0.2215 | 0.00726 | -0.127 | -30.5096
-6.5 | -0.1669 | 0.00701 | -0.1269 | -23.8088
-6 | -0.1119 | 0.00679 | -0.127 | -16.4801
-5 | -0.0009 | 0.00636 | -0.1272 | -0.14151
-4.5 | 0.0551 | 0.00614 | -0.1274 | 8.9739
-4 | 0.1109 | 0.00594 | -0.1276 | 18.67
-3.5 | 0.167 | 0.00571 | -0.1278 | 29.2469
-3 | 0.2229 | 0.00542 | -0.128 | 41.1255
-2.5 | 0.2788 | 0.00514 | -0.1283 | 54.2412
-2 | 0.3352 | 0.00491 | -0.1286 | 68.2688
-1.5 | 0.392 | 0.00484 | -0.1289 | 80.9917
-1 | 0.4493 | 0.00483 | -0.1293 | 93.0228
-0.5 | 0.5064 | 0.00483 | -0.1296 | 104.8447
0 | 0.5634 | 0.00484 | -0.1299 | 116.405
0.5 | 0.6206 | 0.00486 | -0.1303 | 127.6955
1 | 0.6771 | 0.00493 | -0.1305 | 137.3428
1.5 | 0.734 | 0.00498 | -0.1308 | 147.3896
2 | 0.79 | 0.00508 | -0.1309 | 155.5118
2.5 | 0.8453 | 0.0052 | -0.1309 | 162.5577
3 | 0.9002 | 0.00535 | -0.1308 | 168.2617
3.5 | 0.9547 | 0.0055 | -0.1307 | 173.5818
4 | 1.0086 | 0.00567 | -0.1304 | 177.8836
4.5 | 1.0619 | 0.00587 | -0.1301 | 180.9029
5 | 1.1128 | 0.00617 | -0.1293 | 180.3566
5.5 | 1.1601 | 0.00664 | -0.1279 | 174.7139
6 | 1.2018 | 0.00738 | -0.1254 | 162.8455
6.5 | 1.2435 | 0.00806 | -0.1229 | 154.2804
7 | 1.2825 | 0.00881 | -0.1199 | 145.5732
7.5 | 1.3219 | 0.00946 | -0.117 | 139.7357
8 | 1.3545 | 0.01007 | -0.1127 | 134.5084
8.5 | 1.387 | 0.01067 | -0.1084 | 129.9906
9 | 1.4194 | 0.01132 | -0.1043 | 125.3887
9.5 | 1.4513 | 0.01194 | -0.1001 | 121.5494
10 | 1.4838 | 0.01255 | -0.0963 | 118.2311
12 | 1.5834 | 0.01611 | -0.0774 | 98.2868
12.5 | 1.6036 | 0.01752 | -0.0728 | 91.5297
13 | 1.6223 | 0.01914 | -0.0685 | 84.7597
13.5 | 1.6387 | 0.02107 | -0.0644 | 77.7741
14 | 1.653 | 0.02336 | -0.0606 | 70.762
14.5 | 1.6693 | 0.02574 | -0.0575 | 64.8524
15 | 1.6818 | 0.02863 | -0.0547 | 58.7426
15.5 | 1.6917 | 0.03196 | -0.0521 | 52.9318
16 | 1.7016 | 0.03555 | -0.0502 | 47.865
16.5 | 1.7068 | 0.03978 | -0.0484 | 42.906
17 | 1.7134 | 0.04416 | -0.0473 | 38.7998
17.5 | 1.72 | 0.04873 | -0.0465 | 35.2965
18 | 1.7244 | 0.05375 | -0.0462 | 32.0819
18.5 | 1.7276 | 0.05911 | -0.0462 | 29.2269
19 | 1.7288 | 0.06492 | -0.0466 | 26.6297
19.5 | 1.7293 | 0.07103 | -0.0474 | 24.3461
20 | 1.7294 | 0.07735 | -0.0486 | 22.3581

## 99. Re 8M Mach 0.10 (1)
BIGFOIL.COM POLAR EXPORT
e855
EPPLER 855 |  |  |  | Cl Max: | 1.682 | at alpha= | 10.5 | deg
JavaFoil+Calcfoil stall+Eppler ext transition |  |  |  | L/D Max: | 145.228 | at alpha= | 4 | deg
Re: | 8000000 |  |  | Cd Min: | 0.00649 | at alpha= | -2.5 | deg
Mach: | 0.1 |  |  | Cl=0 at alpha= | -5.4836 | deg
|  |  |  | @ Cl=0.1, Cd= | 0.0072793
|  |  |  | @ Cl=0.4, Cd= | 0.0065219
|  |  |  | @ Cl=0.6, Cd= | 0.0067984
alpha (deg) | Cl | Cd | Cm | Cl/Cd
-18 | -0.39 | 0.12258 | -0.066 | -3.179
-17.5 | -0.406 | 0.11492 | -0.068 | -3.535
-17 | -0.422 | 0.10747 | -0.07 | -3.93
-16.5 | -0.439 | 0.09804 | -0.074 | -4.48
-16 | -0.454 | 0.09074 | -0.076 | -5.004
-15.5 | -0.474 | 0.07498 | -0.083 | -6.322
-15 | -0.496 | 0.05842 | -0.091 | -8.489
-14.5 | -0.513 | 0.04669 | -0.095 | -10.986
-14 | -0.525 | 0.03894 | -0.099 | -13.473
-13.5 | -0.531 | 0.0341 | -0.101 | -15.559
-13 | -0.536 | 0.02732 | -0.105 | -19.631
-12.5 | -0.535 | 0.02369 | -0.107 | -22.566
-12 | -0.53 | 0.01975 | -0.109 | -26.812
-11.5 | -0.519 | 0.01653 | -0.112 | -31.431
-11 | -0.503 | 0.01418 | -0.114 | -35.493
-10.5 | -0.482 | 0.01214 | -0.117 | -39.697
-10 | -0.454 | 0.01091 | -0.119 | -41.614
-9.5 | -0.422 | 0.0099 | -0.121 | -42.583
-9 | -0.383 | 0.00928 | -0.123 | -41.275
-8.5 | -0.339 | 0.00915 | -0.125 | -37.061
-8 | -0.289 | 0.0088 | -0.126 | -32.825
-7.5 | -0.236 | 0.00859 | -0.127 | -27.437
-7 | -0.18 | 0.00837 | -0.128 | -21.482
-6.5 | -0.122 | 0.00821 | -0.128 | -14.863
-6 | -0.063 | 0.00782 | -0.129 | -8.023
-5.5 | -0.002 | 0.00761 | -0.13 | -0.317
-5 | 0.059 | 0.00736 | -0.131 | 7.966
-4.5 | 0.12 | 0.00724 | -0.132 | 16.581
-4 | 0.182 | 0.00709 | -0.132 | 25.671
-3.5 | 0.244 | 0.00677 | -0.133 | 36.005
-3 | 0.306 | 0.00652 | -0.134 | 46.903
-2.5 | 0.367 | 0.00649 | -0.135 | 56.584
-2 | 0.429 | 0.00655 | -0.136 | 65.478
-1.5 | 0.491 | 0.0066 | -0.136 | 74.405
-1 | 0.552 | 0.00669 | -0.137 | 82.54
-0.5 | 0.614 | 0.00683 | -0.138 | 89.901
0 | 0.675 | 0.00693 | -0.138 | 97.436
0.5 | 0.734 | 0.00706 | -0.139 | 104.005
1 | 0.795 | 0.00716 | -0.14 | 111.093
1.5 | 0.856 | 0.00687 | -0.141 | 124.481
2 | 0.917 | 0.00747 | -0.141 | 122.635
2.5 | 0.977 | 0.0073 | -0.142 | 133.766
3 | 1.038 | 0.00755 | -0.143 | 137.4
3.5 | 1.098 | 0.00775 | -0.143 | 141.641
4 | 1.158 | 0.00798 | -0.144 | 145.228
4.5 | 1.218 | 0.0084 | -0.145 | 144.937
5 | 1.276 | 0.00904 | -0.145 | 141.265
5.5 | 1.335 | 0.00998 | -0.146 | 133.735
6 | 1.392 | 0.01103 | -0.146 | 126.193
6.5 | 1.446 | 0.01206 | -0.147 | 119.914
7 | 1.496 | 0.01295 | -0.148 | 115.509
7.5 | 1.543 | 0.01389 | -0.148 | 111.039
8 | 1.586 | 0.01484 | -0.149 | 106.829
8.5 | 1.622 | 0.016 | -0.149 | 101.316
9 | 1.645 | 0.01275 | -0.149 | 128.986
9.5 | 1.665 | 0.01338 | -0.15 | 124.427
10 | 1.677 | 0.01403 | -0.15 | 119.57
10.5 | 1.682 | 0.01474 | -0.151 | 114.119
11 | 1.677 | 0.019 | -0.151 | 88.244
11.5 | 1.664 | 0.01998 | -0.151 | 83.269
12 | 1.642 | 0.02075 | -0.151 | 79.117
12.5 | 1.606 | 0.02208 | -0.151 | 72.736
13 | 1.56 | 0.0237 | -0.15 | 65.824
13.5 | 1.51 | 0.02557 | -0.15 | 59.05
14 | 1.455 | 0.02761 | -0.149 | 52.694
14.5 | 1.396 | 0.02999 | -0.148 | 46.537
15 | 1.334 | 0.03282 | -0.147 | 40.632
15.5 | 1.27 | 0.03585 | -0.147 | 35.411

## 100. Re 8M Mach 0.10 (2)
BIGFOIL.COM POLAR EXPORT
e855
EPPLER 855 |  |  |  | Cl Max: | 1.7186 | at alpha= | 18.5 | deg
XFOIL ncrit=9 |  |  |  | L/D Max: | 181.565 | at alpha= | 4.5 | deg
Re: | 8000000 |  |  | Cd Min: | 0.11611 | at alpha= | -20 | deg
Mach: | 0.1 |  |  | Cl=0 at alpha= | -4.9849 | deg
|  |  |  | @ Cl=0.1, Cd= | 0.0059904
|  |  |  | @ Cl=0.4, Cd= | 0.0048489
|  |  |  | @ Cl=0.6, Cd= | 0.0048618
alpha (deg) | Cl | Cd | Cm | Cl/Cd
-20 | -0.8657 | 0.11611 | -0.0625 | -7.4559
-19.5 | -0.9606 | 0.0927 | -0.0756 | -10.3625
-19 | -1.0649 | 0.07025 | -0.0881 | -15.1587
-18.5 | -1.0981 | 0.0577 | -0.0971 | -19.0312
-18 | -1.1131 | 0.04648 | -0.1079 | -23.9479
-17.5 | -1.1172 | 0.03772 | -0.1168 | -29.6182
-17 | -1.103 | 0.03188 | -0.1229 | -34.5985
-16.5 | -1.0992 | 0.02791 | -0.1227 | -39.3837
-16 | -1.0811 | 0.02389 | -0.1254 | -45.2532
-15.5 | -1.0532 | 0.01998 | -0.1297 | -52.7127
-15 | -1.0184 | 0.01684 | -0.1338 | -60.4751
-14.5 | -0.975 | 0.01525 | -0.1352 | -63.9344
-14 | -0.9338 | 0.01381 | -0.1349 | -67.6177
-13.5 | -0.8972 | 0.0128 | -0.1327 | -70.0938
-13 | -0.845 | 0.01188 | -0.1332 | -71.1279
-12.5 | -0.7794 | 0.01098 | -0.1363 | -70.9836
-12 | -0.7211 | 0.01049 | -0.1376 | -68.7417
-11.5 | -0.6855 | 0.01022 | -0.1339 | -67.0744
-11 | -0.6401 | 0.00988 | -0.1322 | -64.7874
-10.5 | -0.5917 | 0.00953 | -0.131 | -62.0881
-10 | -0.5416 | 0.00919 | -0.1302 | -58.9336
-9.5 | -0.4917 | 0.00874 | -0.1293 | -56.2586
-9 | -0.4395 | 0.00839 | -0.1288 | -52.3838
-8.5 | -0.387 | 0.00809 | -0.1283 | -47.8368
-8 | -0.3331 | 0.0078 | -0.128 | -42.7051
-7.5 | -0.2786 | 0.00756 | -0.1278 | -36.8519
-7 | -0.2238 | 0.00731 | -0.1277 | -30.6156
-6.5 | -0.1688 | 0.00705 | -0.1276 | -23.9433
-6 | -0.1135 | 0.00681 | -0.1276 | -16.6667
-5.5 | -0.0579 | 0.00658 | -0.1276 | -8.7994
-5 | -0.0017 | 0.00638 | -0.1278 | -0.26646
-4.5 | 0.0547 | 0.00616 | -0.1279 | 8.8799
-4 | 0.1108 | 0.00595 | -0.1281 | 18.6218
-3.5 | 0.1672 | 0.00573 | -0.1283 | 29.1798
-3 | 0.2235 | 0.00543 | -0.1286 | 41.1602
-2.5 | 0.2796 | 0.00516 | -0.1288 | 54.186
-2 | 0.3364 | 0.00492 | -0.1291 | 68.374
-1.5 | 0.3935 | 0.00485 | -0.1294 | 81.134
-1 | 0.4513 | 0.00484 | -0.1298 | 93.2438
-0.5 | 0.5086 | 0.00484 | -0.1301 | 105.0826
0 | 0.5661 | 0.00485 | -0.1304 | 116.7216
0.5 | 0.6236 | 0.00487 | -0.1308 | 128.0493
1 | 0.6805 | 0.00494 | -0.131 | 137.753
1.5 | 0.7376 | 0.00499 | -0.1312 | 147.8156
2 | 0.794 | 0.00509 | -0.1313 | 155.9921
2.5 | 0.8497 | 0.00521 | -0.1313 | 163.0902
3 | 0.9049 | 0.00536 | -0.1312 | 168.8246
3.5 | 0.9597 | 0.00551 | -0.1311 | 174.1742
4 | 1.014 | 0.00569 | -0.1308 | 178.2074
4.5 | 1.0676 | 0.00588 | -0.1304 | 181.5646
5 | 1.1188 | 0.00619 | -0.1296 | 180.7431
5.5 | 1.1667 | 0.00665 | -0.1282 | 175.4436
6 | 1.2082 | 0.0074 | -0.1255 | 163.2703
6.5 | 1.2495 | 0.00811 | -0.1228 | 154.0691
7 | 1.2883 | 0.00886 | -0.1197 | 145.4063
7.5 | 1.327 | 0.0095 | -0.1165 | 139.6842
8 | 1.3584 | 0.01013 | -0.1118 | 134.0967
8.5 | 1.391 | 0.01075 | -0.1074 | 129.3953
9 | 1.423 | 0.01143 | -0.1031 | 124.4969
9.5 | 1.4554 | 0.01206 | -0.099 | 120.6799
10 | 1.4867 | 0.01271 | -0.0948 | 116.9709
11.5 | 1.5615 | 0.01528 | -0.0801 | 102.1924
12 | 1.5841 | 0.01654 | -0.0755 | 95.7739
12.5 | 1.6031 | 0.01808 | -0.0708 | 88.667
13 | 1.6201 | 0.0199 | -0.0663 | 81.4121
13.5 | 1.6358 | 0.02201 | -0.0622 | 74.3208
14 | 1.6511 | 0.02439 | -0.0587 | 67.6958
14.5 | 1.6666 | 0.02699 | -0.0557 | 61.7488
15 | 1.677 | 0.03022 | -0.0529 | 55.4931
15.5 | 1.6855 | 0.03387 | -0.0505 | 49.7638
16 | 1.6946 | 0.03771 | -0.0487 | 44.9377
16.5 | 1.7012 | 0.04202 | -0.0472 | 40.4855
17 | 1.7074 | 0.04662 | -0.0462 | 36.6238
17.5 | 1.7129 | 0.05149 | -0.0457 | 33.2667
18 | 1.7162 | 0.05683 | -0.0455 | 30.1988
18.5 | 1.7186 | 0.06247 | -0.0457 | 27.5108
19 | 1.7186 | 0.06866 | -0.0464 | 25.0306
19.5 | 1.7178 | 0.07512 | -0.0474 | 22.8674
20 | 1.7172 | 0.08177 | -0.0488 | 21.0004

## 101. Re 8M Mach 0.25 (1)
BIGFOIL.COM POLAR EXPORT
e855
EPPLER 855 |  |  |  | Cl Max: | 1.671 | at alpha= | 9.5 | deg
JavaFoil+Calcfoil stall+Eppler ext transition |  |  |  | L/D Max: | 145.101 | at alpha= | 4 | deg
Re: | 8000000 |  |  | Cd Min: | 0.00658 | at alpha= | -2.5 | deg
Mach: | 0.25 |  |  | Cl=0 at alpha= | -5.4839 | deg
|  |  |  | @ Cl=0.1, Cd= | 0.0073948
|  |  |  | @ Cl=0.4, Cd= | 0.006601
|  |  |  | @ Cl=0.6, Cd= | 0.0068513
alpha (deg) | Cl | Cd | Cm | Cl/Cd
-16 | -0.141 | 0.10987 | -0.065 | -1.281
-15.5 | -0.201 | 0.10167 | -0.069 | -1.982
-15 | -0.249 | 0.09469 | -0.071 | -2.628
-14.5 | -0.29 | 0.08753 | -0.075 | -3.313
-14 | -0.328 | 0.07792 | -0.08 | -4.203
-13.5 | -0.366 | 0.06056 | -0.09 | -6.047
-13 | -0.405 | 0.04147 | -0.101 | -9.761
-12.5 | -0.429 | 0.03399 | -0.104 | -12.624
-12 | -0.446 | 0.02755 | -0.108 | -16.208
-11.5 | -0.457 | 0.0221 | -0.112 | -20.658
-11 | -0.458 | 0.01814 | -0.115 | -25.216
-10.5 | -0.451 | 0.0148 | -0.118 | -30.447
-10 | -0.434 | 0.01262 | -0.12 | -34.403
-9.5 | -0.41 | 0.01109 | -0.123 | -36.929
-9 | -0.378 | 0.01 | -0.125 | -37.757
-8.5 | -0.338 | 0.00932 | -0.127 | -36.256
-8 | -0.292 | 0.00923 | -0.129 | -31.693
-7.5 | -0.24 | 0.00888 | -0.13 | -27
-7 | -0.184 | 0.00857 | -0.131 | -21.414
-6.5 | -0.125 | 0.00841 | -0.132 | -14.844
-6 | -0.064 | 0.00801 | -0.133 | -8.025
-5.5 | -0.002 | 0.00774 | -0.134 | -0.319
-5 | 0.06 | 0.00749 | -0.134 | 8.035
-4.5 | 0.123 | 0.00734 | -0.135 | 16.815
-4 | 0.187 | 0.00719 | -0.136 | 25.971
-3.5 | 0.25 | 0.00688 | -0.137 | 36.367
-3 | 0.314 | 0.0066 | -0.138 | 47.591
-2.5 | 0.378 | 0.00658 | -0.138 | 57.406
-2 | 0.441 | 0.00664 | -0.139 | 66.392
-1.5 | 0.504 | 0.00669 | -0.14 | 75.427
-1 | 0.568 | 0.00677 | -0.141 | 83.808
-0.5 | 0.631 | 0.00693 | -0.142 | 91.035
0 | 0.694 | 0.00705 | -0.142 | 98.412
0.5 | 0.754 | 0.00718 | -0.143 | 105.012
1 | 0.817 | 0.00731 | -0.144 | 111.75
1.5 | 0.879 | 0.00744 | -0.145 | 118.13
2 | 0.941 | 0.00724 | -0.145 | 130.104
2.5 | 1.004 | 0.00749 | -0.146 | 134.029
3 | 1.066 | 0.00773 | -0.147 | 137.876
3.5 | 1.128 | 0.00795 | -0.147 | 141.789
4 | 1.189 | 0.0082 | -0.148 | 145.101
4.5 | 1.25 | 0.0087 | -0.149 | 143.781
5 | 1.311 | 0.00947 | -0.149 | 138.328
5.5 | 1.37 | 0.01045 | -0.15 | 131.073
6 | 1.428 | 0.01162 | -0.15 | 122.919
6.5 | 1.483 | 0.01288 | -0.151 | 115.195
7 | 1.533 | 0.01378 | -0.152 | 111.247
7.5 | 1.578 | 0.01478 | -0.152 | 106.747
8 | 1.618 | 0.01597 | -0.153 | 101.302
8.5 | 1.644 | 0.01221 | -0.153 | 134.605
9 | 1.662 | 0.01356 | -0.153 | 122.586
9.5 | 1.671 | 0.01431 | -0.154 | 116.747
10 | 1.667 | 0.01433 | -0.154 | 116.379
10.5 | 1.65 | 0.01984 | -0.154 | 83.161
11 | 1.619 | 0.02095 | -0.155 | 77.272
11.5 | 1.569 | 0.02232 | -0.154 | 70.303
12 | 1.5 | 0.02382 | -0.153 | 62.961
12.5 | 1.419 | 0.02598 | -0.153 | 54.615
13 | 1.326 | 0.02845 | -0.152 | 46.627
13.5 | 1.224 | 0.03122 | -0.151 | 39.202
14 | 1.114 | 0.03423 | -0.15 | 32.532
14.5 | 0.996 | 0.03789 | -0.149 | 26.277

## 102. Re 8M Mach 0.25 (2)
BIGFOIL.COM POLAR EXPORT
e855
EPPLER 855 |  |  |  | Cl Max: | 1.6681 | at alpha= | 17.5 | deg
XFOIL ncrit=9 |  |  |  | L/D Max: | 184.723 | at alpha= | 4.5 | deg
Re: | 8000000 |  |  | Cd Min: | 0.1616 | at alpha= | -18.5 | deg
Mach: | 0.25 |  |  | Cl=0 at alpha= | -4.9425 | deg
|  |  |  | @ Cl=0.1, Cd= | 0.006088
|  |  |  | @ Cl=0.4, Cd= | 0.0048932
|  |  |  | @ Cl=0.6, Cd= | 0.0049066
alpha (deg) | Cl | Cd | Cm | Cl/Cd
-18.5 | -0.4658 | 0.1616 | -0.0592 | -2.8824
-18 | -0.5136 | 0.14018 | -0.0704 | -3.6639
-17.5 | -0.5867 | 0.11763 | -0.0823 | -4.9877
-17 | -0.6438 | 0.09899 | -0.0938 | -6.5037
-16.5 | -0.6757 | 0.08428 | -0.1042 | -8.0173
-16 | -0.7437 | 0.07004 | -0.1081 | -10.6182
-15.5 | -0.7908 | 0.05702 | -0.1149 | -13.8688
-15 | -0.8339 | 0.0447 | -0.1232 | -18.6555
-14.5 | -0.8443 | 0.03662 | -0.1291 | -23.0557
-14 | -0.858 | 0.02767 | -0.137 | -31.0083
-13.5 | -0.8447 | 0.02114 | -0.1441 | -39.9574
-13 | -0.8301 | 0.01682 | -0.1465 | -49.352
-12.5 | -0.8042 | 0.01436 | -0.1449 | -56.0028
-12 | -0.7264 | 0.01242 | -0.151 | -58.4863
-11.5 | -0.7046 | 0.01174 | -0.1443 | -60.017
-11 | -0.6646 | 0.01099 | -0.1409 | -60.4732
-10.5 | -0.6177 | 0.01034 | -0.1386 | -59.7389
-10 | -0.5675 | 0.0098 | -0.1368 | -57.9082
-9.5 | -0.5145 | 0.00935 | -0.1355 | -55.0267
-9 | -0.4609 | 0.00893 | -0.1344 | -51.6125
-8.5 | -0.4066 | 0.00845 | -0.1334 | -48.1183
-8 | -0.351 | 0.00809 | -0.1326 | -43.3869
-7.5 | -0.2947 | 0.00779 | -0.132 | -37.8306
-7 | -0.2374 | 0.00753 | -0.1317 | -31.5272
-6.5 | -0.18 | 0.00725 | -0.1313 | -24.8276
-6 | -0.1225 | 0.00697 | -0.1311 | -17.5753
-5.5 | -0.0646 | 0.00672 | -0.131 | -9.6131
-5 | -0.0067 | 0.00649 | -0.1309 | -1.0324
-4.5 | 0.0516 | 0.00627 | -0.1309 | 8.2297
-4 | 0.1101 | 0.00605 | -0.1311 | 18.1983
-3.5 | 0.1682 | 0.00582 | -0.1311 | 28.9003
-3 | 0.2265 | 0.00551 | -0.1314 | 41.1071
-2.5 | 0.2846 | 0.00523 | -0.1316 | 54.4168
-2 | 0.3431 | 0.00498 | -0.1318 | 68.8956
-1.5 | 0.4021 | 0.00489 | -0.1321 | 82.229
-1 | 0.4618 | 0.00488 | -0.1325 | 94.6311
0 | 0.5804 | 0.00489 | -0.1331 | 118.6912
0.5 | 0.6393 | 0.00494 | -0.1332 | 129.413
1 | 0.6987 | 0.00499 | -0.1335 | 140.02
1.5 | 0.7574 | 0.00505 | -0.1337 | 149.9802
2 | 0.816 | 0.00515 | -0.1338 | 158.4466
2.5 | 0.8737 | 0.00526 | -0.1337 | 166.1027
3 | 0.9308 | 0.00541 | -0.1335 | 172.0518
3.5 | 0.9873 | 0.00558 | -0.1332 | 176.9355
4.5 | 1.0991 | 0.00595 | -0.1322 | 184.7227
5 | 1.1518 | 0.00628 | -0.131 | 183.4076
5.5 | 1.2022 | 0.00669 | -0.1294 | 179.701
6 | 1.2426 | 0.00751 | -0.126 | 165.4594
6.5 | 1.2812 | 0.00834 | -0.1221 | 153.6211
7 | 1.3147 | 0.00906 | -0.1172 | 145.1104
8 | 1.3807 | 0.01052 | -0.1073 | 131.2452
8.5 | 1.4133 | 0.01124 | -0.1024 | 125.7384
9 | 1.4434 | 0.01207 | -0.0972 | 119.5857
9.5 | 1.4748 | 0.01286 | -0.0924 | 114.6812
10 | 1.5027 | 0.01376 | -0.0872 | 109.2078
10.5 | 1.5261 | 0.01457 | -0.0815 | 104.7426
11.5 | 1.5634 | 0.01763 | -0.07 | 88.6784
12 | 1.58 | 0.01966 | -0.065 | 80.3662
12.5 | 1.5945 | 0.0221 | -0.0604 | 72.1493
13 | 1.6097 | 0.0248 | -0.0565 | 64.9073
13.5 | 1.6245 | 0.02783 | -0.0532 | 58.3723
14 | 1.6367 | 0.03132 | -0.0504 | 52.2573
14.5 | 1.646 | 0.03531 | -0.048 | 46.6157
15 | 1.6513 | 0.03993 | -0.0459 | 41.3549
15.5 | 1.6584 | 0.04466 | -0.0445 | 37.1339
16 | 1.6638 | 0.04979 | -0.0435 | 33.4163
16.5 | 1.6658 | 0.05556 | -0.043 | 29.982
17 | 1.667 | 0.06166 | -0.043 | 27.0354
17.5 | 1.6681 | 0.06802 | -0.0434 | 24.5237
18 | 1.6652 | 0.07516 | -0.0444 | 22.1554
18.5 | 1.6625 | 0.08252 | -0.0459 | 20.1466
19 | 1.6562 | 0.09065 | -0.048 | 18.2703
19.5 | 1.6493 | 0.09908 | -0.0506 | 16.6461
20 | 1.6415 | 0.10787 | -0.0537 | 15.2174

## 103. Re 8M Mach 0.50 (1)
BIGFOIL.COM POLAR EXPORT
e855
EPPLER 855 |  |  |  | Cl Max: | 1.685 | at alpha= | 7.5 | deg
JavaFoil+Calcfoil stall+Eppler ext transition |  |  |  | L/D Max: | 148.702 | at alpha= | 6 | deg
Re: | 8000000 |  |  | Cd Min: | 0.00697 | at alpha= | -2.5 | deg
Mach: | 0.5 |  |  | Cl=0 at alpha= | -5.4786 | deg
|  |  |  | @ Cl=0.1, Cd= | 0.0080738
|  |  |  | @ Cl=0.4, Cd= | 0.007001
|  |  |  | @ Cl=0.6, Cd= | 0.0072209
alpha (deg) | Cl | Cd | Cm | Cl/Cd
-20 | -0.81 | 0.15172 | -0.072 | -5.34
-19.5 | -0.783 | 0.16001 | -0.073 | -4.896
-19 | -0.759 | 0.14336 | -0.077 | -5.297
-18.5 | -0.732 | 0.1373 | -0.077 | -5.328
-18 | -0.703 | 0.13159 | -0.076 | -5.343
-17.5 | -0.674 | 0.12767 | -0.075 | -5.28
-17 | -0.645 | 0.12387 | -0.073 | -5.205
-16.5 | -0.616 | 0.11988 | -0.071 | -5.136
-16 | -0.588 | 0.11708 | -0.071 | -5.023
-15.5 | -0.562 | 0.1161 | -0.074 | -4.84
-15 | -0.535 | 0.10826 | -0.075 | -4.938
-14.5 | -0.506 | 0.1039 | -0.073 | -4.868
-14 | -0.477 | 0.10043 | -0.071 | -4.75
-13.5 | -0.448 | 0.09637 | -0.067 | -4.651
-13 | -0.42 | 0.09302 | -0.068 | -4.52
-12.5 | -0.393 | 0.09154 | -0.068 | -4.291
-12 | -0.368 | 0.07574 | -0.08 | -4.864
-11.5 | -0.37 | 0.03664 | -0.116 | -10.098
-11 | -0.31 | 0.07302 | -0.073 | -4.247
-10.5 | -0.286 | 0.0617 | -0.087 | -4.632
-10 | -0.286 | 0.02411 | -0.125 | -11.88
-9.5 | -0.23 | 0.05425 | -0.09 | -4.237
-9 | -0.228 | 0.01824 | -0.131 | -12.48
-8.5 | -0.198 | 0.01575 | -0.133 | -12.547
-8 | -0.168 | 0.01284 | -0.137 | -13.079
-7.5 | -0.225 | 0.0112 | -0.14 | -20.115
-7 | -0.188 | 0.00989 | -0.144 | -19.05
-6.5 | -0.134 | 0.0084 | -0.146 | -15.911
-6 | -0.07 | 0.00916 | -0.148 | -7.694
-5.5 | -0.003 | 0.00883 | -0.149 | -0.31
-5 | 0.067 | 0.00819 | -0.15 | 8.17
-4.5 | 0.138 | 0.00794 | -0.151 | 17.329
-4 | 0.209 | 0.00779 | -0.152 | 26.785
-3.5 | 0.28 | 0.00746 | -0.153 | 37.505
-3 | 0.351 | 0.00707 | -0.154 | 49.683
-2.5 | 0.422 | 0.00697 | -0.155 | 60.594
-2 | 0.493 | 0.00706 | -0.156 | 69.822
-1.5 | 0.564 | 0.00716 | -0.157 | 78.756
-1 | 0.635 | 0.00728 | -0.157 | 87.128
-0.5 | 0.705 | 0.00744 | -0.158 | 94.81
0 | 0.776 | 0.00761 | -0.159 | 101.998
0.5 | 0.842 | 0.00778 | -0.16 | 108.119
1 | 0.911 | 0.00749 | -0.161 | 121.58
1.5 | 0.981 | 0.00771 | -0.162 | 127.131
2 | 1.05 | 0.00806 | -0.162 | 130.255
2.5 | 1.119 | 0.00837 | -0.163 | 133.744
3 | 1.188 | 0.00868 | -0.164 | 136.818
3.5 | 1.257 | 0.00902 | -0.165 | 139.274
4 | 1.325 | 0.00941 | -0.165 | 140.809
4.5 | 1.392 | 0.01024 | -0.166 | 135.947
5 | 1.458 | 0.01177 | -0.167 | 123.859
5.5 | 1.521 | 0.01349 | -0.168 | 112.78
6 | 1.578 | 0.01061 | -0.168 | 148.702
6.5 | 1.63 | 0.01164 | -0.168 | 140.029
7 | 1.667 | 0.01269 | -0.169 | 131.313
7.5 | 1.685 | 0.0181 | -0.169 | 93.112
8 | 1.67 | 0.02104 | -0.169 | 79.388
8.5 | 1.561 | 0.02308 | -0.169 | 67.643
9 | 0.981 | 0.02605 | -0.167 | 37.677
9.5 | 1.003 | 0.02983 | -0.166 | 33.619
10 | 1.023 | 0.03386 | -0.164 | 30.223
10.5 | 1.054 | 0.03494 | -0.164 | 30.161
11 | 1.072 | 0.03952 | -0.162 | 27.123
11.5 | 1.093 | 0.04494 | -0.16 | 24.322
12 | 1.107 | 0.04867 | -0.157 | 22.74
12.5 | 1.146 | 0.04981 | -0.159 | 23.005

## 104. Re 8M Mach 0.50 (2)
BIGFOIL.COM POLAR EXPORT
e855
EPPLER 855 |  |  |  | Cl Max: | 1.5581 | at alpha= | 12.5 | deg
XFOIL ncrit=9 |  |  |  | L/D Max: | 193.278 | at alpha= | 5 | deg
Re: | 8000000 |  |  | Cd Min: | 0.16536 | at alpha= | 17.5 | deg
Mach: | 0.5 |  |  | Cl=0 at alpha= | -4.7472 | deg
|  |  |  | @ Cl=0.1, Cd= | 0.0064635
|  |  |  | @ Cl=0.4, Cd= | 0.0051777
|  |  |  | @ Cl=0.6, Cd= | 0.0051287
alpha (deg) | Cl | Cd | Cm | Cl/Cd
-13 | -0.2108 | 0.106 | -0.113 | -1.9887
-12.5 | -0.229 | 0.09702 | -0.1139 | -2.3603
-12 | -0.2256 | 0.08079 | -0.1335 | -2.7924
-11.5 | -0.2354 | 0.06842 | -0.1451 | -3.4405
-11 | -0.2489 | 0.05654 | -0.1547 | -4.4022
-10.5 | -0.2613 | 0.04601 | -0.1634 | -5.6792
-10 | -0.2833 | 0.03677 | -0.1702 | -7.7047
-9.5 | -0.3133 | 0.02848 | -0.1745 | -11.0007
-9 | -0.3409 | 0.02164 | -0.1756 | -15.7532
-8.5 | -0.3781 | 0.01682 | -0.17 | -22.4792
-8 | -0.3898 | 0.01283 | -0.1612 | -30.3819
-7.5 | -0.3592 | 0.01017 | -0.1549 | -35.3196
-7 | -0.3025 | 0.00888 | -0.1511 | -34.0653
-6.5 | -0.2373 | 0.00821 | -0.1486 | -28.9038
-6 | -0.1696 | 0.00778 | -0.1469 | -21.7995
-5.5 | -0.1016 | 0.00741 | -0.1457 | -13.7112
-5 | -0.0341 | 0.00705 | -0.1447 | -4.8369
-4 | 0.1008 | 0.00646 | -0.1434 | 15.6037
-3.5 | 0.1679 | 0.0062 | -0.143 | 27.0806
-3 | 0.235 | 0.00588 | -0.1428 | 39.966
-2.5 | 0.3016 | 0.0056 | -0.1427 | 53.8571
-2 | 0.3682 | 0.00523 | -0.1428 | 70.4015
-1.5 | 0.4351 | 0.00512 | -0.1428 | 84.9805
-1 | 0.5033 | 0.00509 | -0.1429 | 98.8802
-0.5 | 0.5704 | 0.00512 | -0.1429 | 111.4062
0 | 0.6381 | 0.00514 | -0.143 | 124.144
0.5 | 0.7052 | 0.00519 | -0.1429 | 135.8767
1 | 0.7723 | 0.00526 | -0.1428 | 146.8251
1.5 | 0.8394 | 0.00534 | -0.1426 | 157.191
2 | 0.9056 | 0.00546 | -0.1421 | 165.8608
2.5 | 0.9724 | 0.00555 | -0.1416 | 175.2072
3 | 1.036 | 0.0057 | -0.1404 | 181.7544
3.5 | 1.0977 | 0.00587 | -0.1386 | 187.0017
4 | 1.159 | 0.00608 | -0.1366 | 190.625
4.5 | 1.2202 | 0.00632 | -0.1344 | 193.0696
5 | 1.2795 | 0.00662 | -0.1317 | 193.2779
5.5 | 1.3325 | 0.00713 | -0.1278 | 186.8864
6 | 1.3734 | 0.00798 | -0.1216 | 172.1053
6.5 | 1.4 | 0.00919 | -0.1132 | 152.3395
7 | 1.4252 | 0.01043 | -0.1046 | 136.6443
7.5 | 1.4536 | 0.01165 | -0.0968 | 124.7725
8 | 1.4762 | 0.01315 | -0.0886 | 112.2586
8.5 | 1.4956 | 0.01499 | -0.0806 | 99.7732
9 | 1.5123 | 0.0173 | -0.0731 | 87.4162
9.5 | 1.5267 | 0.02018 | -0.0665 | 75.6541
10 | 1.5378 | 0.02374 | -0.0608 | 64.7767
10.5 | 1.5464 | 0.02789 | -0.0559 | 55.4464
11.5 | 1.5472 | 0.0383 | -0.0482 | 40.3969
12 | 1.5533 | 0.04384 | -0.0456 | 35.4311
12.5 | 1.5581 | 0.04982 | -0.0435 | 31.2746
13 | 1.5573 | 0.05664 | -0.042 | 27.4947
13.5 | 1.5479 | 0.06469 | -0.0413 | 23.928
14 | 1.5284 | 0.07428 | -0.042 | 20.5762
14.5 | 1.501 | 0.08537 | -0.0442 | 17.5823
15 | 1.4706 | 0.09755 | -0.048 | 15.0753
15.5 | 1.4414 | 0.11029 | -0.0531 | 13.0692
16 | 1.415 | 0.12323 | -0.0592 | 11.4826
16.5 | 1.3861 | 0.13701 | -0.0667 | 10.1168
17 | 1.3595 | 0.15096 | -0.0752 | 9.0057
17.5 | 1.3332 | 0.16536 | -0.0846 | 8.0624

## 105. Re 10M Mach 0.00 (1)
BIGFOIL.COM POLAR EXPORT
e855
EPPLER 855 |  |  |  | Cl Max: | 1.685 | at alpha= | 10.5 | deg
JavaFoil+Calcfoil stall+Eppler ext transition |  |  |  | L/D Max: | 143.287 | at alpha= | 3.5 | deg
Re: | 10000000 |  |  | Cd Min: | 0.00641 | at alpha= | -2.5 | deg
Mach: | 0 |  |  | Cl=0 at alpha= | -5.4833 | deg
|  |  |  | @ Cl=0.1, Cd= | 0.0071519
|  |  |  | @ Cl=0.4, Cd= | 0.0064323
|  |  |  | @ Cl=0.6, Cd= | 0.0066592
alpha (deg) | Cl | Cd | Cm | Cl/Cd
-18 | -0.434 | 0.11399 | -0.07 | -3.805
-17.5 | -0.448 | 0.10753 | -0.072 | -4.163
-17 | -0.464 | 0.09518 | -0.076 | -4.879
-16.5 | -0.481 | 0.08382 | -0.08 | -5.734
-16 | -0.495 | 0.07521 | -0.084 | -6.584
-15.5 | -0.519 | 0.05482 | -0.092 | -9.468
-15 | -0.533 | 0.04613 | -0.095 | -11.547
-14.5 | -0.543 | 0.03926 | -0.098 | -13.829
-14 | -0.55 | 0.03372 | -0.1 | -16.308
-13.5 | -0.554 | 0.02852 | -0.103 | -19.434
-13 | -0.556 | 0.02329 | -0.106 | -23.882
-12.5 | -0.551 | 0.02038 | -0.108 | -27.038
-12 | -0.543 | 0.01708 | -0.11 | -31.811
-11.5 | -0.53 | 0.0146 | -0.113 | -36.299
-11 | -0.512 | 0.01255 | -0.115 | -40.801
-10.5 | -0.488 | 0.01105 | -0.117 | -44.189
-10 | -0.459 | 0.01004 | -0.119 | -45.721
-9.5 | -0.425 | 0.0093 | -0.121 | -45.677
-9 | -0.384 | 0.00809 | -0.123 | -47.514
-8.5 | -0.339 | 0.00879 | -0.124 | -38.534
-8 | -0.288 | 0.00847 | -0.125 | -34.01
-7.5 | -0.235 | 0.00827 | -0.126 | -28.408
-7 | -0.179 | 0.00805 | -0.127 | -22.241
-6.5 | -0.121 | 0.0079 | -0.128 | -15.369
-6 | -0.062 | 0.00758 | -0.129 | -8.232
-5.5 | -0.002 | 0.00734 | -0.129 | -0.327
-5 | 0.058 | 0.00724 | -0.13 | 8.058
-4.5 | 0.12 | 0.00711 | -0.131 | 16.823
-4 | 0.181 | 0.00702 | -0.132 | 25.776
-3.5 | 0.242 | 0.00678 | -0.133 | 35.751
-3 | 0.304 | 0.00656 | -0.133 | 46.357
-2.5 | 0.366 | 0.00641 | -0.134 | 57.038
-2 | 0.427 | 0.00645 | -0.135 | 66.183
-1.5 | 0.488 | 0.00653 | -0.136 | 74.727
-1 | 0.55 | 0.00661 | -0.136 | 83.118
-0.5 | 0.611 | 0.00667 | -0.137 | 91.539
0 | 0.672 | 0.00679 | -0.138 | 98.915
0.5 | 0.73 | 0.00688 | -0.139 | 106.155
1 | 0.791 | 0.00702 | -0.139 | 112.694
1.5 | 0.852 | 0.00679 | -0.14 | 125.484
2 | 0.912 | 0.00698 | -0.141 | 130.665
2.5 | 0.972 | 0.00719 | -0.141 | 135.22
3 | 1.033 | 0.00738 | -0.142 | 139.897
3.5 | 1.093 | 0.00763 | -0.143 | 143.287
4 | 1.153 | 0.00808 | -0.143 | 142.563
4.5 | 1.212 | 0.0088 | -0.144 | 137.663
5 | 1.27 | 0.00942 | -0.145 | 134.915
5.5 | 1.328 | 0.01026 | -0.145 | 129.406
6 | 1.385 | 0.01113 | -0.146 | 124.424
6.5 | 1.439 | 0.0119 | -0.146 | 120.95
7 | 1.489 | 0.01266 | -0.147 | 117.658
7.5 | 1.536 | 0.01345 | -0.147 | 114.265
8 | 1.58 | 0.01429 | -0.148 | 110.579
8.5 | 1.616 | 0.01524 | -0.149 | 106.062
9 | 1.646 | 0.01695 | -0.149 | 97.113
9.5 | 1.663 | 0.01278 | -0.149 | 130.123
10 | 1.678 | 0.01338 | -0.149 | 125.454
10.5 | 1.685 | 0.01403 | -0.15 | 120.104
11 | 1.684 | 0.01471 | -0.15 | 114.492
11.5 | 1.675 | 0.01892 | -0.151 | 88.539
12 | 1.658 | 0.01983 | -0.151 | 83.603
12.5 | 1.633 | 0.02083 | -0.151 | 78.421
13 | 1.596 | 0.02188 | -0.151 | 72.942
13.5 | 1.55 | 0.02349 | -0.15 | 66.009
14 | 1.501 | 0.02526 | -0.149 | 59.416
14.5 | 1.448 | 0.02733 | -0.149 | 52.983
15 | 1.392 | 0.02973 | -0.148 | 46.816
15.5 | 1.334 | 0.03235 | -0.147 | 41.235

## 106. Re 10M Mach 0.00 (2)
BIGFOIL.COM POLAR EXPORT
e855
EPPLER 855 |  |  |  | Cl Max: | 1.5236 | at alpha= | 10.5 | deg
XFOIL ncrit=9 |  |  |  | L/D Max: | 181.978 | at alpha= | 4 | deg
Re: | 10000000 |  |  | Cd Min: | 0.07735 | at alpha= | -20 | deg
Mach: | 0 |  |  | Cl=0 at alpha= | -5.0107 | deg
|  |  |  | @ Cl=0.1, Cd= | 0.0058547
|  |  |  | @ Cl=0.4, Cd= | 0.00471
|  |  |  | @ Cl=0.6, Cd= | 0.0047132
alpha (deg) | Cl | Cd | Cm | Cl/Cd
-20 | -1.0596 | 0.07735 | -0.088 | -13.6988
-19.5 | -1.0737 | 0.06802 | -0.094 | -15.7851
-19 | -1.1251 | 0.05378 | -0.1034 | -20.9204
-18.5 | -1.136 | 0.04502 | -0.1105 | -25.2332
-18 | -1.1393 | 0.03698 | -0.1181 | -30.8085
-17.5 | -1.1274 | 0.03027 | -0.126 | -37.2448
-17 | -1.1304 | 0.02621 | -0.1251 | -43.1286
-16.5 | -1.1098 | 0.02296 | -0.1267 | -48.3362
-16 | -1.0797 | 0.0198 | -0.13 | -54.5303
-15.5 | -1.0445 | 0.01681 | -0.134 | -62.1356
-15 | -1.0108 | 0.01475 | -0.1351 | -68.5288
-14.5 | -0.9626 | 0.01364 | -0.136 | -70.5718
-14 | -0.9302 | 0.01248 | -0.1335 | -74.5353
-13.5 | -0.8814 | 0.01148 | -0.1337 | -76.777
-13 | -0.8141 | 0.01066 | -0.1375 | -76.3696
-12.5 | -0.7724 | 0.01031 | -0.1355 | -74.9176
-12 | -0.7347 | 0.01003 | -0.1325 | -73.2502
-11.5 | -0.6894 | 0.00968 | -0.131 | -71.219
-11 | -0.641 | 0.00935 | -0.13 | -68.5561
-10.5 | -0.5915 | 0.00903 | -0.1292 | -65.5039
-10 | -0.5405 | 0.00872 | -0.1287 | -61.9839
-9.5 | -0.4888 | 0.00841 | -0.1282 | -58.1213
-9 | -0.4368 | 0.00809 | -0.1278 | -53.9926
-8.5 | -0.3837 | 0.00778 | -0.1275 | -49.3188
-8 | -0.33 | 0.0075 | -0.1274 | -44
-7.5 | -0.2757 | 0.00727 | -0.1273 | -37.923
-7 | -0.2208 | 0.00706 | -0.1273 | -31.2748
-6.5 | -0.1659 | 0.00681 | -0.1273 | -24.3612
-6 | -0.1107 | 0.00659 | -0.1274 | -16.7982
-5.5 | -0.055 | 0.00639 | -0.1275 | -8.6072
-5 | 0.0012 | 0.00619 | -0.1277 | 0.19386
-4.5 | 0.0571 | 0.006 | -0.1279 | 9.5167
-4 | 0.1132 | 0.00581 | -0.1281 | 19.4836
-3.5 | 0.1698 | 0.0056 | -0.1284 | 30.3214
-3 | 0.2256 | 0.00534 | -0.1286 | 42.2472
-2.5 | 0.2823 | 0.00511 | -0.129 | 55.2446
-2 | 0.3383 | 0.00487 | -0.1293 | 69.4661
-1.5 | 0.3954 | 0.00471 | -0.1297 | 83.949
-1 | 0.4525 | 0.00471 | -0.13 | 96.0722
-0.5 | 0.5098 | 0.00469 | -0.1304 | 108.6994
0 | 0.5671 | 0.00469 | -0.1307 | 120.9168
0.5 | 0.6239 | 0.00473 | -0.131 | 131.9027
1 | 0.681 | 0.00476 | -0.1313 | 143.0672
1.5 | 0.7373 | 0.00485 | -0.1315 | 152.0206
2 | 0.7931 | 0.00495 | -0.1316 | 160.2222
2.5 | 0.8485 | 0.00509 | -0.1316 | 166.6994
3 | 0.9032 | 0.00523 | -0.1315 | 172.696
3.5 | 0.9578 | 0.00539 | -0.1314 | 177.6994
4 | 1.0118 | 0.00556 | -0.1312 | 181.9784
4.5 | 1.0634 | 0.00585 | -0.1305 | 181.7778
5 | 1.1136 | 0.0062 | -0.1296 | 179.6129
5.5 | 1.157 | 0.00687 | -0.1274 | 168.4134
6 | 1.2007 | 0.00751 | -0.1253 | 159.8802
7.5 | 1.3243 | 0.00943 | -0.1175 | 140.4348
8 | 1.3608 | 0.00994 | -0.114 | 136.9014
8.5 | 1.3947 | 0.01047 | -0.1099 | 133.2092
9 | 1.4272 | 0.01108 | -0.1057 | 128.8087
9.5 | 1.4601 | 0.01168 | -0.1017 | 125.0086
10 | 1.4934 | 0.01227 | -0.0979 | 121.7115
10.5 | 1.5236 | 0.01292 | -0.0938 | 117.9257

## 107. Re 10M Mach 0.10 (1)
BIGFOIL.COM POLAR EXPORT
e855
EPPLER 855 |  |  |  | Cl Max: | 1.683 | at alpha= | 10.5 | deg
JavaFoil+Calcfoil stall+Eppler ext transition |  |  |  | L/D Max: | 143.17 | at alpha= | 3.5 | deg
Re: | 10000000 |  |  | Cd Min: | 0.00642 | at alpha= | -2.5 | deg
Mach: | 0.1 |  |  | Cl=0 at alpha= | -5.4836 | deg
|  |  |  | @ Cl=0.1, Cd= | 0.0071559
|  |  |  | @ Cl=0.4, Cd= | 0.0064466
|  |  |  | @ Cl=0.6, Cd= | 0.0066764
alpha (deg) | Cl | Cd | Cm | Cl/Cd
-18 | -0.391 | 0.1183 | -0.068 | -3.306
-17.5 | -0.408 | 0.11085 | -0.07 | -3.678
-17 | -0.424 | 0.10428 | -0.072 | -4.064
-16.5 | -0.442 | 0.09179 | -0.077 | -4.82
-16 | -0.458 | 0.08509 | -0.079 | -5.38
-15.5 | -0.484 | 0.06275 | -0.089 | -7.714
-15 | -0.503 | 0.05033 | -0.094 | -9.999
-14.5 | -0.516 | 0.04347 | -0.097 | -11.873
-14 | -0.527 | 0.03657 | -0.1 | -14.418
-13.5 | -0.535 | 0.03066 | -0.103 | -17.446
-13 | -0.54 | 0.02474 | -0.106 | -21.843
-12.5 | -0.538 | 0.02161 | -0.108 | -24.896
-12 | -0.533 | 0.0181 | -0.11 | -29.428
-11.5 | -0.522 | 0.01523 | -0.113 | -34.294
-11 | -0.506 | 0.01312 | -0.115 | -38.571
-10.5 | -0.485 | 0.01136 | -0.118 | -42.656
-10 | -0.457 | 0.01026 | -0.12 | -44.504
-9.5 | -0.424 | 0.00943 | -0.122 | -44.934
-9 | -0.384 | 0.00816 | -0.124 | -47.04
-8.5 | -0.339 | 0.00878 | -0.125 | -38.618
-8 | -0.289 | 0.00855 | -0.126 | -33.816
-7.5 | -0.236 | 0.00833 | -0.127 | -28.288
-7 | -0.18 | 0.00812 | -0.128 | -22.146
-6.5 | -0.122 | 0.0079 | -0.128 | -15.443
-6 | -0.063 | 0.00759 | -0.129 | -8.263
-5.5 | -0.002 | 0.00739 | -0.13 | -0.326
-5 | 0.059 | 0.00725 | -0.131 | 8.088
-4.5 | 0.12 | 0.00711 | -0.132 | 16.891
-4 | 0.182 | 0.00703 | -0.132 | 25.87
-3.5 | 0.244 | 0.00679 | -0.133 | 35.86
-3 | 0.306 | 0.00658 | -0.134 | 46.458
-2.5 | 0.367 | 0.00642 | -0.135 | 57.197
-2 | 0.429 | 0.00647 | -0.136 | 66.345
-1.5 | 0.491 | 0.00655 | -0.136 | 74.935
-1 | 0.552 | 0.00663 | -0.137 | 83.304
-0.5 | 0.614 | 0.00669 | -0.138 | 91.771
0 | 0.675 | 0.00681 | -0.138 | 99.234
0.5 | 0.734 | 0.0069 | -0.139 | 106.344
1 | 0.795 | 0.00705 | -0.14 | 112.809
1.5 | 0.856 | 0.00683 | -0.141 | 125.345
2 | 0.917 | 0.00701 | -0.141 | 130.723
2.5 | 0.977 | 0.00723 | -0.142 | 135.213
3 | 1.038 | 0.00742 | -0.143 | 139.926
3.5 | 1.098 | 0.00767 | -0.143 | 143.17
4 | 1.158 | 0.00811 | -0.144 | 142.765
4.5 | 1.218 | 0.00887 | -0.145 | 137.323
5 | 1.276 | 0.00949 | -0.145 | 134.51
5.5 | 1.335 | 0.01035 | -0.146 | 128.921
6 | 1.392 | 0.01121 | -0.146 | 124.155
6.5 | 1.446 | 0.01199 | -0.147 | 120.602
7 | 1.496 | 0.01281 | -0.148 | 116.839
7.5 | 1.543 | 0.01359 | -0.148 | 113.552
8 | 1.586 | 0.01444 | -0.149 | 109.849
8.5 | 1.622 | 0.01547 | -0.149 | 104.809
9 | 1.645 | 0.01232 | -0.149 | 133.524
9.5 | 1.666 | 0.01292 | -0.15 | 128.932
10 | 1.678 | 0.01355 | -0.15 | 123.89
10.5 | 1.683 | 0.01422 | -0.151 | 118.323
11 | 1.678 | 0.01493 | -0.151 | 112.456
11.5 | 1.665 | 0.01929 | -0.151 | 86.34
12 | 1.643 | 0.02021 | -0.151 | 81.291
12.5 | 1.613 | 0.02131 | -0.152 | 75.681
13 | 1.568 | 0.0225 | -0.151 | 69.675
13.5 | 1.516 | 0.02423 | -0.15 | 62.576
14 | 1.461 | 0.02612 | -0.15 | 55.93
14.5 | 1.401 | 0.02834 | -0.149 | 49.455
15 | 1.339 | 0.03097 | -0.148 | 43.227
15.5 | 1.274 | 0.03389 | -0.147 | 37.601

## 108. Re 10M Mach 0.10 (2)
BIGFOIL.COM POLAR EXPORT
e855
EPPLER 855 |  |  |  | Cl Max: | 1.7472 | at alpha= | 18.5 | deg
XFOIL ncrit=9 |  |  |  | L/D Max: | 182.457 | at alpha= | 4.5 | deg
Re: | 10000000 |  |  | Cd Min: | 0.10202 | at alpha= | -20 | deg
Mach: | 0.1 |  |  | Cl=0 at alpha= | -5.0027 | deg
|  |  |  | @ Cl=0.1, Cd= | 0.0058641
|  |  |  | @ Cl=0.4, Cd= | 0.00472
|  |  |  | @ Cl=0.6, Cd= | 0.0047159
alpha (deg) | Cl | Cd | Cm | Cl/Cd
-20 | -0.9169 | 0.10202 | -0.0757 | -8.9875
-19.5 | -0.9612 | 0.08691 | -0.085 | -11.0597
-19 | -1.0477 | 0.06618 | -0.0983 | -15.8311
-18.5 | -1.0749 | 0.05445 | -0.1072 | -19.741
-18 | -1.0928 | 0.04392 | -0.1165 | -24.8816
-17.5 | -1.096 | 0.03542 | -0.1253 | -30.943
-17 | -1.0783 | 0.02981 | -0.1317 | -36.1724
-16.5 | -1.0909 | 0.02657 | -0.1269 | -41.0576
-16 | -1.0696 | 0.0226 | -0.1301 | -47.3274
-15.5 | -1.0404 | 0.01875 | -0.1346 | -55.488
-15 | -1.0087 | 0.01576 | -0.1378 | -64.0038
-14.5 | -0.9635 | 0.01435 | -0.1389 | -67.1429
-14 | -0.9355 | 0.01302 | -0.1357 | -71.851
-13.5 | -0.8893 | 0.01194 | -0.1354 | -74.4807
-13 | -0.819 | 0.011 | -0.1396 | -74.4545
-12.5 | -0.7769 | 0.01055 | -0.1376 | -73.6398
-12 | -0.7402 | 0.01021 | -0.1342 | -72.4976
-11.5 | -0.6952 | 0.00982 | -0.1325 | -70.7943
-11 | -0.6467 | 0.00946 | -0.1313 | -68.3615
-10.5 | -0.5968 | 0.00912 | -0.1304 | -65.4386
-10 | -0.5454 | 0.00879 | -0.1298 | -62.0478
-9.5 | -0.4931 | 0.0085 | -0.1293 | -58.0118
-9 | -0.4407 | 0.00816 | -0.1288 | -54.0074
-8.5 | -0.3873 | 0.00784 | -0.1284 | -49.4005
-8 | -0.3332 | 0.00755 | -0.1282 | -44.1325
-7.5 | -0.2785 | 0.0073 | -0.1281 | -38.1507
-7 | -0.2231 | 0.0071 | -0.128 | -31.4225
-6.5 | -0.1678 | 0.00684 | -0.128 | -24.5322
-6 | -0.1121 | 0.00662 | -0.128 | -16.9335
-5.5 | -0.0562 | 0.00642 | -0.1281 | -8.7539
-5 | 0.0003 | 0.0062 | -0.1283 | 0.048387
-4.5 | 0.0567 | 0.00601 | -0.1285 | 9.4343
-4 | 0.1131 | 0.00582 | -0.1286 | 19.433
-3.5 | 0.1701 | 0.00561 | -0.129 | 30.3209
-3 | 0.2262 | 0.00536 | -0.1291 | 42.2015
-2.5 | 0.2833 | 0.00512 | -0.1295 | 55.332
-2 | 0.3396 | 0.00489 | -0.1298 | 69.4479
-1.5 | 0.397 | 0.00472 | -0.1302 | 84.1102
-1 | 0.4544 | 0.00472 | -0.1305 | 96.2712
-0.5 | 0.5122 | 0.00469 | -0.1309 | 109.2111
0 | 0.5697 | 0.0047 | -0.1312 | 121.2128
0.5 | 0.627 | 0.00473 | -0.1315 | 132.5581
1 | 0.6844 | 0.00477 | -0.1318 | 143.4801
1.5 | 0.7411 | 0.00485 | -0.132 | 152.8041
2 | 0.7972 | 0.00496 | -0.1321 | 160.7258
2.5 | 0.8529 | 0.00509 | -0.1321 | 167.5639
3 | 0.908 | 0.00524 | -0.132 | 173.2824
3.5 | 0.9629 | 0.0054 | -0.1318 | 178.3148
4 | 1.0172 | 0.00558 | -0.1316 | 182.2939
4.5 | 1.0692 | 0.00586 | -0.1309 | 182.4573
5 | 1.1198 | 0.00621 | -0.1299 | 180.3221
5.5 | 1.1632 | 0.00689 | -0.1276 | 168.8244
6 | 1.2071 | 0.00752 | -0.1254 | 160.5186
6.5 | 1.2508 | 0.00812 | -0.1232 | 154.0394
7 | 1.2911 | 0.00881 | -0.1203 | 146.5494
7.5 | 1.33 | 0.00948 | -0.1172 | 140.2954
8 | 1.3646 | 0.00998 | -0.1131 | 136.7335
8.5 | 1.3982 | 0.01055 | -0.1088 | 132.5308
9 | 1.4313 | 0.01119 | -0.1047 | 127.9088
9.5 | 1.4637 | 0.0118 | -0.1005 | 124.0424
10 | 1.497 | 0.01242 | -0.0966 | 120.5314
10.5 | 1.5272 | 0.0131 | -0.0923 | 116.5802
11.5 | 1.5747 | 0.0147 | -0.0821 | 107.1224
12 | 1.5972 | 0.0159 | -0.0773 | 100.4528
12.5 | 1.6174 | 0.01731 | -0.0726 | 93.4373
13 | 1.6368 | 0.01893 | -0.0682 | 86.4659
13.5 | 1.6549 | 0.02079 | -0.0641 | 79.6008
14 | 1.6716 | 0.02294 | -0.0604 | 72.8684
14.5 | 1.6867 | 0.02542 | -0.0571 | 66.3533
15 | 1.6969 | 0.02852 | -0.054 | 59.4986
16 | 1.7196 | 0.03528 | -0.0495 | 48.7415
16.5 | 1.7289 | 0.03917 | -0.0479 | 44.1384
17 | 1.7358 | 0.04354 | -0.0466 | 39.8668
17.5 | 1.7407 | 0.04831 | -0.0458 | 36.0319
18 | 1.7446 | 0.05341 | -0.0453 | 32.6643
18.5 | 1.7472 | 0.0589 | -0.0453 | 29.6638
19 | 1.7466 | 0.06497 | -0.0457 | 26.8832
19.5 | 1.7454 | 0.07136 | -0.0465 | 24.4591
20 | 1.7443 | 0.07793 | -0.0478 | 22.3829

## 109. Re 10M Mach 0.25 (1)
BIGFOIL.COM POLAR EXPORT
e855
EPPLER 855 |  |  |  | Cl Max: | 1.672 | at alpha= | 9.5 | deg
JavaFoil+Calcfoil stall+Eppler ext transition |  |  |  | L/D Max: | 143.351 | at alpha= | 3.5 | deg
Re: | 10000000 |  |  | Cd Min: | 0.00654 | at alpha= | -2.5 | deg
Mach: | 0.25 |  |  | Cl=0 at alpha= | -5.4839 | deg
|  |  |  | @ Cl=0.1, Cd= | 0.0073075
|  |  |  | @ Cl=0.4, Cd= | 0.006547
|  |  |  | @ Cl=0.6, Cd= | 0.0067608
alpha (deg) | Cl | Cd | Cm | Cl/Cd
-16 | -0.141 | 0.10818 | -0.067 | -1.303
-15.5 | -0.202 | 0.10073 | -0.07 | -2.003
-15 | -0.25 | 0.09234 | -0.073 | -2.703
-14.5 | -0.292 | 0.08325 | -0.078 | -3.505
-14 | -0.332 | 0.07016 | -0.085 | -4.729
-13.5 | -0.376 | 0.04803 | -0.097 | -7.824
-13 | -0.409 | 0.03683 | -0.103 | -11.108
-12.5 | -0.433 | 0.03066 | -0.106 | -14.113
-12 | -0.449 | 0.02549 | -0.109 | -17.625
-11.5 | -0.459 | 0.02032 | -0.113 | -22.601
-11 | -0.46 | 0.0166 | -0.116 | -27.736
-10.5 | -0.453 | 0.01376 | -0.119 | -32.932
-10 | -0.437 | 0.0118 | -0.121 | -36.996
-9.5 | -0.412 | 0.01044 | -0.124 | -39.44
-9 | -0.379 | 0.00952 | -0.126 | -39.874
-8.5 | -0.339 | 0.00829 | -0.128 | -40.887
-8 | -0.292 | 0.00886 | -0.129 | -33.027
-7.5 | -0.24 | 0.00852 | -0.13 | -28.128
-7 | -0.184 | 0.00831 | -0.131 | -22.086
-6.5 | -0.125 | 0.00815 | -0.132 | -15.314
-6 | -0.064 | 0.00777 | -0.133 | -8.27
-5.5 | -0.002 | 0.00752 | -0.134 | -0.328
-5 | 0.06 | 0.00739 | -0.134 | 8.149
-4.5 | 0.123 | 0.00726 | -0.135 | 16.998
-4 | 0.187 | 0.00717 | -0.136 | 26.068
-3.5 | 0.25 | 0.00701 | -0.137 | 35.69
-3 | 0.314 | 0.00673 | -0.138 | 46.724
-2.5 | 0.378 | 0.00654 | -0.138 | 57.754
-2 | 0.441 | 0.00656 | -0.139 | 67.236
-1.5 | 0.504 | 0.00665 | -0.14 | 75.858
-1 | 0.568 | 0.00671 | -0.141 | 84.581
-0.5 | 0.631 | 0.00681 | -0.142 | 92.67
0 | 0.694 | 0.00692 | -0.142 | 100.248
0.5 | 0.754 | 0.00705 | -0.143 | 106.964
1 | 0.817 | 0.00717 | -0.144 | 113.852
1.5 | 0.879 | 0.00696 | -0.145 | 126.216
2 | 0.941 | 0.00717 | -0.145 | 131.226
2.5 | 1.004 | 0.00739 | -0.146 | 135.902
3 | 1.066 | 0.0076 | -0.147 | 140.314
3.5 | 1.128 | 0.00787 | -0.147 | 143.351
4 | 1.189 | 0.00837 | -0.148 | 142.174
4.5 | 1.25 | 0.00921 | -0.149 | 135.794
5 | 1.311 | 0.00987 | -0.149 | 132.833
5.5 | 1.37 | 0.01084 | -0.15 | 126.426
6 | 1.428 | 0.01179 | -0.15 | 121.094
6.5 | 1.483 | 0.01266 | -0.151 | 117.118
7 | 1.533 | 0.01354 | -0.152 | 113.231
7.5 | 1.578 | 0.01451 | -0.152 | 108.741
8 | 1.618 | 0.01557 | -0.153 | 103.951
8.5 | 1.644 | 0.01187 | -0.153 | 138.531
9 | 1.663 | 0.0131 | -0.153 | 126.957
9.5 | 1.672 | 0.01381 | -0.154 | 121.084
10 | 1.668 | 0.01458 | -0.154 | 114.457
10.5 | 1.652 | 0.01912 | -0.154 | 86.383
11 | 1.621 | 0.02017 | -0.155 | 80.353
11.5 | 1.575 | 0.0214 | -0.155 | 73.609
12 | 1.507 | 0.02296 | -0.154 | 65.657
12.5 | 1.425 | 0.02487 | -0.153 | 57.279
13 | 1.332 | 0.02699 | -0.153 | 49.327
13.5 | 1.229 | 0.02951 | -0.152 | 41.652
14 | 1.118 | 0.03242 | -0.151 | 34.471
14.5 | 0.999 | 0.0359 | -0.15 | 27.841

## 110. Re 10M Mach 0.25 (2)
BIGFOIL.COM POLAR EXPORT
e855
EPPLER 855 |  |  |  | Cl Max: | 1.698 | at alpha= | 17.5 | deg
XFOIL ncrit=9 |  |  |  | L/D Max: | 185.327 | at alpha= | 4 | deg
Re: | 10000000 |  |  | Cd Min: | 0.15469 | at alpha= | -19 | deg
Mach: | 0.25 |  |  | Cl=0 at alpha= | -4.9601 | deg
|  |  |  | @ Cl=0.1, Cd= | 0.005935
|  |  |  | @ Cl=0.4, Cd= | 0.004785
|  |  |  | @ Cl=0.6, Cd= | 0.0047627
alpha (deg) | Cl | Cd | Cm | Cl/Cd
-19 | -0.4796 | 0.15469 | -0.072 | -3.1004
-18.5 | -0.5205 | 0.13698 | -0.0811 | -3.7998
-18 | -0.5822 | 0.11649 | -0.0929 | -4.9979
-17.5 | -0.7013 | 0.09022 | -0.1077 | -7.7732
-17 | -0.7554 | 0.08054 | -0.1062 | -9.3792
-16.5 | -0.7792 | 0.07055 | -0.1106 | -11.0446
-16 | -0.8262 | 0.05702 | -0.1189 | -14.4897
-15.5 | -0.8611 | 0.04572 | -0.1265 | -18.8342
-15 | -0.8906 | 0.03583 | -0.1336 | -24.8563
-14.5 | -0.8918 | 0.02866 | -0.1395 | -31.1165
-14 | -0.8894 | 0.02159 | -0.1459 | -41.195
-13.5 | -0.872 | 0.01701 | -0.1494 | -51.264
-13 | -0.8559 | 0.01446 | -0.1469 | -59.1909
-12 | -0.7595 | 0.01186 | -0.1458 | -64.0388
-11.5 | -0.72 | 0.01108 | -0.1423 | -64.9819
-11 | -0.674 | 0.0104 | -0.1399 | -64.8077
-10.5 | -0.6245 | 0.00983 | -0.1379 | -63.53
-10 | -0.5722 | 0.00933 | -0.1364 | -61.329
-9.5 | -0.5182 | 0.00892 | -0.1352 | -58.0942
-9 | -0.4625 | 0.00859 | -0.1344 | -53.8417
-8.5 | -0.4072 | 0.00821 | -0.1335 | -49.5981
-8 | -0.3513 | 0.00784 | -0.1328 | -44.8087
-7.5 | -0.2944 | 0.00753 | -0.1323 | -39.0969
-7 | -0.2368 | 0.00727 | -0.132 | -32.5722
-6.5 | -0.1789 | 0.00703 | -0.1318 | -25.4481
-6 | -0.1208 | 0.00677 | -0.1316 | -17.8434
-5.5 | -0.0629 | 0.00653 | -0.1315 | -9.6325
-5 | -0.0047 | 0.00631 | -0.1315 | -0.74485
-4.5 | 0.0542 | 0.0061 | -0.1316 | 8.8852
-4 | 0.1125 | 0.00589 | -0.1317 | 19.1002
-3.5 | 0.1713 | 0.00569 | -0.1318 | 30.1054
-3 | 0.2297 | 0.00541 | -0.132 | 42.4584
-2.5 | 0.2883 | 0.00519 | -0.1323 | 55.5491
-2 | 0.3468 | 0.00492 | -0.1326 | 70.4878
-1.5 | 0.4059 | 0.00477 | -0.1329 | 85.0943
-1 | 0.4652 | 0.00476 | -0.1332 | 97.7311
-0.5 | 0.525 | 0.00473 | -0.1336 | 110.9937
0 | 0.584 | 0.00476 | -0.1338 | 122.6891
0.5 | 0.6437 | 0.00477 | -0.1342 | 134.9476
1 | 0.7027 | 0.00482 | -0.1344 | 145.7884
1.5 | 0.7616 | 0.0049 | -0.1346 | 155.4286
2 | 0.8196 | 0.00501 | -0.1346 | 163.5928
2.5 | 0.8773 | 0.00514 | -0.1345 | 170.6809
3 | 0.9343 | 0.00529 | -0.1343 | 176.6163
3.5 | 0.9911 | 0.00546 | -0.134 | 181.5201
4 | 1.0471 | 0.00565 | -0.1335 | 185.3274
5 | 1.1534 | 0.00627 | -0.1315 | 183.9553
5.5 | 1.1986 | 0.00692 | -0.1289 | 173.2081
6 | 1.2413 | 0.00764 | -0.1259 | 162.4738
6.5 | 1.2834 | 0.00832 | -0.1227 | 154.2548
7 | 1.3191 | 0.009 | -0.1181 | 146.5667
7.5 | 1.3537 | 0.00962 | -0.1133 | 140.7173
8 | 1.3873 | 0.01032 | -0.1085 | 134.4283
8.5 | 1.4205 | 0.01102 | -0.1036 | 128.902
9 | 1.4522 | 0.0118 | -0.0987 | 123.0678
9.5 | 1.4839 | 0.01256 | -0.0938 | 118.1449
10 | 1.5142 | 0.01338 | -0.0889 | 113.1689
10.5 | 1.5389 | 0.01442 | -0.0834 | 106.7198
11.5 | 1.5769 | 0.01692 | -0.0716 | 93.1974
12 | 1.5949 | 0.01879 | -0.0665 | 84.8803
12.5 | 1.6126 | 0.02093 | -0.0619 | 77.0473
13 | 1.6302 | 0.02335 | -0.0579 | 69.8158
13.5 | 1.6445 | 0.02626 | -0.0543 | 62.6238
14 | 1.6573 | 0.02957 | -0.0512 | 56.0467
14.5 | 1.6687 | 0.03325 | -0.0486 | 50.1865
15 | 1.6787 | 0.03732 | -0.0465 | 44.9812
15.5 | 1.6861 | 0.04185 | -0.0448 | 40.2891
16 | 1.6924 | 0.04677 | -0.0435 | 36.1856
16.5 | 1.6944 | 0.05235 | -0.0427 | 32.3668
17 | 1.6971 | 0.05816 | -0.0424 | 29.1798
17.5 | 1.698 | 0.06435 | -0.0426 | 26.3869
18 | 1.6958 | 0.07126 | -0.0433 | 23.7974
18.5 | 1.6943 | 0.07829 | -0.0445 | 21.6413
19 | 1.688 | 0.08627 | -0.0463 | 19.5665
19.5 | 1.6826 | 0.09431 | -0.0486 | 17.8412
20 | 1.6742 | 0.10308 | -0.0516 | 16.2418

## 111. Re 10M Mach 0.50 (1)
BIGFOIL.COM POLAR EXPORT
e855
EPPLER 855 |  |  |  | Cl Max: | 1.686 | at alpha= | 7.5 | deg
JavaFoil+Calcfoil stall+Eppler ext transition |  |  |  | L/D Max: | 143.157 | at alpha= | 6.5 | deg
Re: | 10000000 |  |  | Cd Min: | 0.00693 | at alpha= | -2.5 | deg
Mach: | 0.5 |  |  | Cl=0 at alpha= | -5.4786 | deg
|  |  |  | @ Cl=0.1, Cd= | 0.0079484
|  |  |  | @ Cl=0.4, Cd= | 0.0070013
|  |  |  | @ Cl=0.6, Cd= | 0.0071458
alpha (deg) | Cl | Cd | Cm | Cl/Cd
-20 | -0.81 | 0.14809 | -0.072 | -5.472
-19.5 | -0.783 | 0.15817 | -0.073 | -4.953
-19 | -0.76 | 0.14057 | -0.077 | -5.409
-18.5 | -0.733 | 0.13393 | -0.078 | -5.471
-18 | -0.705 | 0.12737 | -0.078 | -5.534
-17.5 | -0.675 | 0.12407 | -0.076 | -5.441
-17 | -0.646 | 0.12115 | -0.075 | -5.333
-16.5 | -0.617 | 0.11806 | -0.072 | -5.222
-16 | -0.588 | 0.11399 | -0.071 | -5.161
-15.5 | -0.562 | 0.11472 | -0.075 | -4.903
-15 | -0.535 | 0.10663 | -0.076 | -5.02
-14.5 | -0.507 | 0.10206 | -0.075 | -4.963
-14 | -0.478 | 0.09807 | -0.073 | -4.87
-13.5 | -0.449 | 0.09441 | -0.07 | -4.754
-13 | -0.421 | 0.0904 | -0.068 | -4.652
-12.5 | -0.393 | 0.09006 | -0.068 | -4.362
-12 | -0.369 | 0.07373 | -0.082 | -5.011
-11.5 | -0.373 | 0.03351 | -0.118 | -11.129
-11 | -0.311 | 0.07137 | -0.076 | -4.354
-10.5 | -0.288 | 0.05773 | -0.093 | -4.996
-10 | -0.288 | 0.02265 | -0.126 | -12.703
-9.5 | -0.246 | 0.03279 | -0.117 | -7.49
-9 | -0.229 | 0.01689 | -0.132 | -13.557
-8.5 | -0.199 | 0.01469 | -0.134 | -13.527
-8 | -0.169 | 0.01206 | -0.138 | -13.992
-7.5 | -0.226 | 0.01055 | -0.141 | -21.445
-7 | -0.189 | 0.00941 | -0.144 | -20.129
-6.5 | -0.134 | 0.00847 | -0.147 | -15.84
-6 | -0.07 | 0.00886 | -0.148 | -7.952
-5.5 | -0.003 | 0.00857 | -0.149 | -0.319
-5 | 0.067 | 0.00806 | -0.15 | 8.299
-4.5 | 0.138 | 0.00782 | -0.151 | 17.596
-4 | 0.209 | 0.00765 | -0.152 | 27.256
-3.5 | 0.28 | 0.0075 | -0.153 | 37.292
-3 | 0.351 | 0.00716 | -0.154 | 49.074
-2.5 | 0.422 | 0.00693 | -0.155 | 60.883
-2 | 0.493 | 0.00697 | -0.156 | 70.71
-1.5 | 0.564 | 0.00709 | -0.157 | 79.504
-1 | 0.635 | 0.0072 | -0.157 | 88.129
-0.5 | 0.705 | 0.0073 | -0.158 | 96.627
0 | 0.776 | 0.00745 | -0.159 | 104.177
0.5 | 0.842 | 0.00762 | -0.16 | 110.455
1 | 0.911 | 0.00738 | -0.161 | 123.456
1.5 | 0.981 | 0.0077 | -0.162 | 127.29
2 | 1.05 | 0.00796 | -0.162 | 131.89
2.5 | 1.119 | 0.00825 | -0.163 | 135.74
3 | 1.188 | 0.00852 | -0.164 | 139.407
3.5 | 1.257 | 0.00901 | -0.165 | 139.477
4 | 1.325 | 0.00965 | -0.165 | 137.343
4.5 | 1.392 | 0.011 | -0.166 | 126.582
5 | 1.458 | 0.01214 | -0.167 | 120.117
5.5 | 1.521 | 0.01381 | -0.168 | 110.127
6 | 1.582 | 0.01528 | -0.168 | 103.53
6.5 | 1.631 | 0.01139 | -0.168 | 143.157
7 | 1.667 | 0.01239 | -0.169 | 134.524
7.5 | 1.686 | 0.01362 | -0.169 | 123.723
8 | 1.672 | 0.02024 | -0.17 | 82.606
8.5 | 1.568 | 0.02209 | -0.17 | 70.975
9 | 0.985 | 0.02494 | -0.168 | 39.507
9.5 | 1.007 | 0.02841 | -0.167 | 35.442
10 | 1.027 | 0.03237 | -0.165 | 31.737
10.5 | 1.058 | 0.03334 | -0.165 | 31.722
11 | 1.077 | 0.03745 | -0.163 | 28.768
11.5 | 1.099 | 0.0423 | -0.162 | 25.979
12 | 1.125 | 0.04305 | -0.161 | 26.129
12.5 | 1.154 | 0.04635 | -0.161 | 24.89

## 112. Re 10M Mach 0.50 (2)
BIGFOIL.COM POLAR EXPORT
e855
EPPLER 855 |  |  |  | Cl Max: | 1.5837 | at alpha= | 12.5 | deg
XFOIL ncrit=9 |  |  |  | L/D Max: | 198.544 | at alpha= | 4.5 | deg
Re: | 10000000 |  |  | Cd Min: | 0.16424 | at alpha= | 17.5 | deg
Mach: | 0.5 |  |  | Cl=0 at alpha= | -4.7702 | deg
|  |  |  | @ Cl=0.1, Cd= | 0.0062766
|  |  |  | @ Cl=0.4, Cd= | 0.0051156
|  |  |  | @ Cl=0.6, Cd= | 0.00497
alpha (deg) | Cl | Cd | Cm | Cl/Cd
-13 | -0.2163 | 0.10202 | -0.118 | -2.1202
-12.5 | -0.2163 | 0.08995 | -0.1291 | -2.4047
-12 | -0.2234 | 0.07809 | -0.1394 | -2.8608
-11.5 | -0.2351 | 0.06577 | -0.1509 | -3.5746
-11 | -0.2586 | 0.05391 | -0.1586 | -4.7969
-10.5 | -0.2728 | 0.04393 | -0.1666 | -6.2099
-10 | -0.2956 | 0.03504 | -0.1727 | -8.4361
-9.5 | -0.3261 | 0.02701 | -0.1764 | -12.0733
-9 | -0.3534 | 0.02043 | -0.1769 | -17.2981
-8.5 | -0.3911 | 0.01604 | -0.1697 | -24.3828
-8 | -0.3976 | 0.01209 | -0.1611 | -32.8867
-7.5 | -0.3626 | 0.00959 | -0.1549 | -37.8102
-6.5 | -0.2361 | 0.00787 | -0.1492 | -30
-6 | -0.1675 | 0.00748 | -0.1476 | -22.393
-5.5 | -0.0988 | 0.00717 | -0.1464 | -13.7796
-5 | -0.0313 | 0.00683 | -0.1454 | -4.5827
-4.5 | 0.0368 | 0.00651 | -0.1448 | 5.6528
-4 | 0.1045 | 0.00626 | -0.1443 | 16.6933
-3.5 | 0.1723 | 0.00602 | -0.144 | 28.6213
-3 | 0.2395 | 0.00574 | -0.1438 | 41.7247
-2.5 | 0.307 | 0.0055 | -0.1438 | 55.8182
-2 | 0.3735 | 0.00521 | -0.1438 | 71.6891
-1.5 | 0.4409 | 0.00497 | -0.144 | 88.7123
0 | 0.6439 | 0.00497 | -0.1442 | 129.5573
0.5 | 0.7113 | 0.00502 | -0.1442 | 141.6932
1 | 0.779 | 0.00507 | -0.1442 | 153.6489
1.5 | 0.8456 | 0.00517 | -0.1439 | 163.559
2 | 0.9133 | 0.00524 | -0.1437 | 174.2939
2.5 | 0.979 | 0.00538 | -0.143 | 181.9703
3 | 1.0439 | 0.00555 | -0.142 | 188.0901
3.5 | 1.1058 | 0.00573 | -0.1403 | 192.9843
4 | 1.1672 | 0.00591 | -0.1383 | 197.4958
4.5 | 1.227 | 0.00618 | -0.1358 | 198.5437
5 | 1.285 | 0.00651 | -0.1328 | 197.3886
6.5 | 1.3977 | 0.00923 | -0.1129 | 151.4301
7 | 1.4273 | 0.01034 | -0.105 | 138.0368
7.5 | 1.4602 | 0.01141 | -0.0978 | 127.9755
8 | 1.4852 | 0.0128 | -0.0897 | 116.0312
8.5 | 1.5059 | 0.01455 | -0.0817 | 103.4983
9 | 1.5238 | 0.01673 | -0.0742 | 91.0819
10 | 1.5535 | 0.02278 | -0.0615 | 68.1958
10.5 | 1.5611 | 0.02695 | -0.0564 | 57.9258
11 | 1.5646 | 0.03179 | -0.052 | 49.2167
11.5 | 1.5707 | 0.03641 | -0.0483 | 43.1392
12 | 1.5788 | 0.04173 | -0.0454 | 37.8337
12.5 | 1.5837 | 0.0476 | -0.043 | 33.271
13 | 1.5815 | 0.05443 | -0.0412 | 29.0557
13.5 | 1.5683 | 0.06273 | -0.0404 | 25.0008
14 | 1.5434 | 0.07272 | -0.041 | 21.2239
14.5 | 1.5125 | 0.08409 | -0.0433 | 17.9867
15 | 1.4816 | 0.09624 | -0.047 | 15.3948
15.5 | 1.4521 | 0.10899 | -0.0521 | 13.3232
16 | 1.425 | 0.12197 | -0.0582 | 11.6832
16.5 | 1.3959 | 0.13576 | -0.0657 | 10.2821
17 | 1.3684 | 0.14981 | -0.0742 | 9.1342
17.5 | 1.3415 | 0.16424 | -0.0837 | 8.1679

## 113. Re 12M Mach 0.00 (1)
BIGFOIL.COM POLAR EXPORT
e855
EPPLER 855 |  |  |  | Cl Max: | 1.686 | at alpha= | 10.5 | deg
JavaFoil+Calcfoil stall+Eppler ext transition |  |  |  | L/D Max: | 140.614 | at alpha= | 3.5 | deg
Re: | 12000000 |  |  | Cd Min: | 0.00643 | at alpha= | -2 | deg
Mach: | 0 |  |  | Cl=0 at alpha= | -5.4833 | deg
|  |  |  | @ Cl=0.1, Cd= | 0.0070716
|  |  |  | @ Cl=0.4, Cd= | 0.0064477
|  |  |  | @ Cl=0.6, Cd= | 0.0065892
alpha (deg) | Cl | Cd | Cm | Cl/Cd
-18 | -0.435 | 0.11167 | -0.071 | -3.892
-17.5 | -0.45 | 0.10325 | -0.074 | -4.355
-17 | -0.466 | 0.09191 | -0.078 | -5.072
-16.5 | -0.484 | 0.07967 | -0.082 | -6.072
-16 | -0.503 | 0.06556 | -0.088 | -7.668
-15.5 | -0.522 | 0.05203 | -0.093 | -10.024
-15 | -0.536 | 0.04281 | -0.096 | -12.517
-14.5 | -0.546 | 0.03649 | -0.099 | -14.963
-14 | -0.553 | 0.03139 | -0.101 | -17.611
-13.5 | -0.555 | 0.02765 | -0.103 | -20.079
-13 | -0.558 | 0.02223 | -0.106 | -25.087
-12.5 | -0.553 | 0.01909 | -0.109 | -28.992
-12 | -0.545 | 0.01613 | -0.111 | -33.809
-11.5 | -0.532 | 0.01372 | -0.113 | -38.797
-11 | -0.514 | 0.01184 | -0.116 | -43.416
-10.5 | -0.49 | 0.01053 | -0.118 | -46.579
-10 | -0.461 | 0.00961 | -0.12 | -47.976
-9.5 | -0.426 | 0.00902 | -0.122 | -47.251
-9 | -0.386 | 0.0088 | -0.124 | -43.832
-8.5 | -0.339 | 0.00855 | -0.124 | -39.625
-8 | -0.288 | 0.00824 | -0.125 | -34.965
-7.5 | -0.235 | 0.00804 | -0.126 | -29.214
-7 | -0.179 | 0.00783 | -0.127 | -22.868
-6.5 | -0.121 | 0.00768 | -0.128 | -15.808
-6 | -0.062 | 0.00741 | -0.129 | -8.42
-5.5 | -0.002 | 0.00725 | -0.129 | -0.33
-5 | 0.058 | 0.00718 | -0.13 | 8.126
-4.5 | 0.12 | 0.00702 | -0.131 | 17.033
-4 | 0.181 | 0.00692 | -0.132 | 26.164
-3.5 | 0.242 | 0.0068 | -0.133 | 35.631
-3 | 0.304 | 0.00661 | -0.133 | 46.055
-2.5 | 0.366 | 0.00647 | -0.134 | 56.468
-2 | 0.427 | 0.00643 | -0.135 | 66.359
-1.5 | 0.488 | 0.00647 | -0.136 | 75.495
-1 | 0.55 | 0.00654 | -0.136 | 84.038
-0.5 | 0.611 | 0.0066 | -0.137 | 92.585
0 | 0.672 | 0.00668 | -0.138 | 100.627
0.5 | 0.73 | 0.00681 | -0.139 | 107.286
1 | 0.791 | 0.0066 | -0.139 | 119.914
1.5 | 0.852 | 0.00677 | -0.14 | 125.848
2 | 0.912 | 0.00692 | -0.141 | 131.71
2.5 | 0.972 | 0.00709 | -0.141 | 137.172
3 | 1.033 | 0.00739 | -0.142 | 139.7
3.5 | 1.093 | 0.00777 | -0.143 | 140.614
4 | 1.153 | 0.00845 | -0.143 | 136.383
4.5 | 1.212 | 0.00899 | -0.144 | 134.847
5 | 1.27 | 0.00964 | -0.145 | 131.802
5.5 | 1.328 | 0.01045 | -0.145 | 127.144
6 | 1.385 | 0.0111 | -0.146 | 124.725
6.5 | 1.439 | 0.01174 | -0.146 | 122.625
7 | 1.489 | 0.01245 | -0.147 | 119.679
7.5 | 1.536 | 0.01322 | -0.147 | 116.247
8 | 1.58 | 0.01399 | -0.148 | 112.907
8.5 | 1.616 | 0.01487 | -0.149 | 108.682
9 | 1.646 | 0.01646 | -0.149 | 99.959
9.5 | 1.664 | 0.01243 | -0.149 | 133.869
10 | 1.679 | 0.01301 | -0.15 | 129.072
10.5 | 1.686 | 0.01363 | -0.15 | 123.67
11 | 1.685 | 0.01427 | -0.15 | 118.061
11.5 | 1.676 | 0.01494 | -0.151 | 112.191
12 | 1.659 | 0.01927 | -0.151 | 86.107
12.5 | 1.634 | 0.02026 | -0.151 | 80.673
13 | 1.602 | 0.02136 | -0.151 | 75.009
13.5 | 1.556 | 0.02251 | -0.15 | 69.146
14 | 1.506 | 0.02418 | -0.15 | 62.282
14.5 | 1.453 | 0.0261 | -0.149 | 55.675
15 | 1.397 | 0.02835 | -0.148 | 49.254
15.5 | 1.338 | 0.03092 | -0.148 | 43.283

## 114. Re 12M Mach 0.00 (2)
BIGFOIL.COM POLAR EXPORT
e855
EPPLER 855 |  |  |  | Cl Max: | 1.778 | at alpha= | 18.5 | deg
XFOIL ncrit=9 |  |  |  | L/D Max: | 183.255 | at alpha= | 4 | deg
Re: | 12000000 |  |  | Cd Min: | 0.0811 | at alpha= | -20 | deg
Mach: | 0 |  |  | Cl=0 at alpha= | -5.0214 | deg
|  |  |  | @ Cl=0.1, Cd= | 0.0057468
|  |  |  | @ Cl=0.4, Cd= | 0.0046576
|  |  |  | @ Cl=0.6, Cd= | 0.00461
alpha (deg) | Cl | Cd | Cm | Cl/Cd
-20 | -1.0183 | 0.0811 | -0.0886 | -12.5561
-19.5 | -1.0314 | 0.07105 | -0.0958 | -14.5165
-19 | -1.0845 | 0.05531 | -0.1074 | -19.6077
-18.5 | -1.0873 | 0.0455 | -0.1179 | -23.8967
-18 | -1.0867 | 0.03669 | -0.1279 | -29.6184
-17.5 | -1.1174 | 0.03058 | -0.1267 | -36.5402
-17 | -1.1171 | 0.02614 | -0.1274 | -42.7353
-16.5 | -1.091 | 0.02288 | -0.1301 | -47.6836
-16 | -1.0621 | 0.01957 | -0.1336 | -54.2718
-15.5 | -1.0324 | 0.01646 | -0.1369 | -62.7217
-15 | -0.9958 | 0.01428 | -0.1388 | -69.7339
-14.5 | -0.9638 | 0.01328 | -0.1363 | -72.5753
-14 | -0.9227 | 0.01206 | -0.1356 | -76.5091
-13.5 | -0.8625 | 0.01095 | -0.1383 | -78.7671
-13 | -0.8202 | 0.01061 | -0.1365 | -77.3044
-12.5 | -0.7861 | 0.01014 | -0.133 | -77.5247
-12 | -0.7422 | 0.00975 | -0.1313 | -76.1231
-11.5 | -0.6946 | 0.00938 | -0.1303 | -74.0512
-11 | -0.645 | 0.00905 | -0.1295 | -71.2707
-10.5 | -0.5946 | 0.00874 | -0.1289 | -68.032
-10 | -0.543 | 0.00843 | -0.1284 | -64.4128
-9 | -0.4374 | 0.00791 | -0.1279 | -55.2971
-8.5 | -0.3841 | 0.0076 | -0.1277 | -50.5395
-8 | -0.33 | 0.00733 | -0.1275 | -45.0205
-7.5 | -0.2755 | 0.00708 | -0.1275 | -38.9124
-7 | -0.2204 | 0.00689 | -0.1275 | -31.9884
-6.5 | -0.1652 | 0.00667 | -0.1276 | -24.7676
-6 | -0.1096 | 0.00645 | -0.1277 | -16.9922
-5.5 | -0.0536 | 0.00624 | -0.1279 | -8.5897
-5 | 0.0024 | 0.00605 | -0.1281 | 0.39669
-4.5 | 0.0587 | 0.0059 | -0.1283 | 9.9492
-4 | 0.1153 | 0.00569 | -0.1286 | 20.2636
-3.5 | 0.1715 | 0.00551 | -0.1288 | 31.1252
-3 | 0.2281 | 0.00526 | -0.1292 | 43.365
-2.5 | 0.2845 | 0.00509 | -0.1294 | 55.8939
-2 | 0.3413 | 0.00485 | -0.1298 | 70.3711
-1.5 | 0.3977 | 0.00466 | -0.1302 | 85.3433
-1 | 0.4551 | 0.0046 | -0.1306 | 98.9348
-0.5 | 0.5125 | 0.00459 | -0.131 | 111.6558
0 | 0.5696 | 0.00461 | -0.1313 | 123.5575
0.5 | 0.6269 | 0.00461 | -0.1317 | 135.987
1 | 0.6834 | 0.00468 | -0.1319 | 146.0256
1.5 | 0.7394 | 0.00476 | -0.132 | 155.3361
2 | 0.7957 | 0.00485 | -0.1322 | 164.0619
2.5 | 0.8506 | 0.00501 | -0.1321 | 169.7804
3 | 0.9053 | 0.00517 | -0.132 | 175.1064
3.5 | 0.9596 | 0.00533 | -0.1318 | 180.0375
4 | 1.0134 | 0.00553 | -0.1316 | 183.255
4.5 | 1.0639 | 0.00588 | -0.1307 | 180.9354
5 | 1.1126 | 0.0063 | -0.1295 | 176.6032
5.5 | 1.156 | 0.00698 | -0.1273 | 165.616
6 | 1.2008 | 0.00756 | -0.1253 | 158.836
6.5 | 1.2454 | 0.0081 | -0.1234 | 153.7531
7 | 1.2868 | 0.00874 | -0.1208 | 147.2311
7.5 | 1.328 | 0.00932 | -0.1183 | 142.4893
8 | 1.3678 | 0.0098 | -0.1154 | 139.5714
8.5 | 1.4005 | 0.01033 | -0.1111 | 135.576
9 | 1.4344 | 0.01086 | -0.1071 | 132.081
9.5 | 1.4686 | 0.01142 | -0.1033 | 128.5989
10 | 1.501 | 0.01203 | -0.0993 | 124.7714
10.5 | 1.5316 | 0.01268 | -0.0951 | 120.7886
11 | 1.5612 | 0.01338 | -0.091 | 116.6816
12 | 1.608 | 0.01499 | -0.081 | 107.2715
12.5 | 1.6305 | 0.01619 | -0.0765 | 100.7103
13 | 1.651 | 0.01757 | -0.072 | 93.967
13.5 | 1.6717 | 0.0191 | -0.068 | 87.5236
14 | 1.6889 | 0.02098 | -0.0641 | 80.5005
14.5 | 1.7052 | 0.02312 | -0.0605 | 73.7543
15 | 1.7181 | 0.0257 | -0.0571 | 66.8521
15.5 | 1.7326 | 0.02843 | -0.0544 | 60.9427
16 | 1.7444 | 0.03156 | -0.052 | 55.2725
16.5 | 1.7546 | 0.03507 | -0.05 | 50.0314
17 | 1.7633 | 0.03893 | -0.0484 | 45.2941
17.5 | 1.7691 | 0.04329 | -0.0472 | 40.8663
18 | 1.7739 | 0.04797 | -0.0463 | 36.9794
18.5 | 1.778 | 0.05294 | -0.0459 | 33.5852
19 | 1.778 | 0.05863 | -0.0459 | 30.3258
19.5 | 1.7759 | 0.06475 | -0.0463 | 27.427
20 | 1.7772 | 0.07074 | -0.0471 | 25.123

## 115. Re 12M Mach 0.10 (1)
BIGFOIL.COM POLAR EXPORT
e855
EPPLER 855 |  |  |  | Cl Max: | 1.683 | at alpha= | 10.5 | deg
JavaFoil+Calcfoil stall+Eppler ext transition |  |  |  | L/D Max: | 140.534 | at alpha= | 3.5 | deg
Re: | 12000000 |  |  | Cd Min: | 0.00645 | at alpha= | -2 | deg
Mach: | 0.1 |  |  | Cl=0 at alpha= | -5.4836 | deg
|  |  |  | @ Cl=0.1, Cd= | 0.0070825
|  |  |  | @ Cl=0.4, Cd= | 0.0064687
|  |  |  | @ Cl=0.6, Cd= | 0.0065987
alpha (deg) | Cl | Cd | Cm | Cl/Cd
-18 | -0.392 | 0.11672 | -0.069 | -3.355
-17.5 | -0.409 | 0.10873 | -0.071 | -3.757
-17 | -0.426 | 0.09995 | -0.074 | -4.26
-16.5 | -0.444 | 0.08916 | -0.078 | -4.982
-16 | -0.463 | 0.07699 | -0.083 | -6.017
-15.5 | -0.487 | 0.05857 | -0.091 | -8.322
-15 | -0.505 | 0.04786 | -0.095 | -10.561
-14.5 | -0.519 | 0.04032 | -0.098 | -12.88
-14 | -0.53 | 0.03401 | -0.101 | -15.59
-13.5 | -0.538 | 0.02855 | -0.103 | -18.835
-13 | -0.542 | 0.02364 | -0.106 | -22.93
-12.5 | -0.541 | 0.02018 | -0.109 | -26.787
-12 | -0.535 | 0.01694 | -0.111 | -31.603
-11.5 | -0.525 | 0.0143 | -0.114 | -36.698
-11 | -0.508 | 0.01235 | -0.116 | -41.149
-10.5 | -0.486 | 0.0108 | -0.118 | -45.028
-10 | -0.459 | 0.00979 | -0.12 | -46.831
-9.5 | -0.425 | 0.00913 | -0.122 | -46.525
-9 | -0.385 | 0.00793 | -0.124 | -48.496
-8.5 | -0.339 | 0.00854 | -0.125 | -39.727
-8 | -0.289 | 0.0083 | -0.126 | -34.802
-7.5 | -0.236 | 0.0081 | -0.127 | -29.089
-7 | -0.18 | 0.00789 | -0.128 | -22.787
-6.5 | -0.122 | 0.00775 | -0.128 | -15.748
-6 | -0.063 | 0.00747 | -0.129 | -8.396
-5.5 | -0.002 | 0.00726 | -0.13 | -0.332
-5 | 0.059 | 0.00719 | -0.131 | 8.159
-4.5 | 0.12 | 0.00703 | -0.132 | 17.1
-4 | 0.182 | 0.00693 | -0.132 | 26.261
-3.5 | 0.244 | 0.00681 | -0.133 | 35.751
-3 | 0.306 | 0.00662 | -0.134 | 46.189
-2.5 | 0.367 | 0.00649 | -0.135 | 56.617
-2 | 0.429 | 0.00645 | -0.136 | 66.522
-1.5 | 0.491 | 0.00648 | -0.136 | 75.703
-1 | 0.552 | 0.00656 | -0.137 | 84.224
-0.5 | 0.614 | 0.00661 | -0.138 | 92.88
0 | 0.675 | 0.0067 | -0.138 | 100.84
0.5 | 0.734 | 0.00683 | -0.139 | 107.481
1 | 0.795 | 0.00702 | -0.14 | 113.24
1.5 | 0.856 | 0.00679 | -0.141 | 125.942
2 | 0.917 | 0.00695 | -0.141 | 131.801
2.5 | 0.977 | 0.00712 | -0.142 | 137.172
3 | 1.038 | 0.00743 | -0.143 | 139.686
3.5 | 1.098 | 0.00781 | -0.143 | 140.534
4 | 1.158 | 0.0085 | -0.144 | 136.213
4.5 | 1.218 | 0.00905 | -0.145 | 134.547
5 | 1.276 | 0.00972 | -0.145 | 131.324
5.5 | 1.335 | 0.01053 | -0.146 | 126.726
6 | 1.392 | 0.01121 | -0.146 | 124.153
6.5 | 1.446 | 0.01186 | -0.147 | 121.941
7 | 1.496 | 0.01255 | -0.148 | 119.194
7.5 | 1.543 | 0.01337 | -0.148 | 115.382
8 | 1.586 | 0.0142 | -0.149 | 111.688
8.5 | 1.622 | 0.0151 | -0.149 | 107.419
9 | 1.65 | 0.01668 | -0.15 | 98.906
9.5 | 1.666 | 0.01256 | -0.15 | 132.681
10 | 1.679 | 0.01316 | -0.15 | 127.591
10.5 | 1.683 | 0.0138 | -0.151 | 121.968
11 | 1.679 | 0.01447 | -0.151 | 116.015
11.5 | 1.666 | 0.01436 | -0.151 | 116.053
12 | 1.645 | 0.01965 | -0.152 | 83.685
12.5 | 1.615 | 0.02069 | -0.152 | 78.064
13 | 1.573 | 0.0219 | -0.152 | 71.837
13.5 | 1.521 | 0.02325 | -0.151 | 65.427
14 | 1.465 | 0.02502 | -0.15 | 58.563
14.5 | 1.406 | 0.02711 | -0.149 | 51.856
15 | 1.343 | 0.0296 | -0.149 | 45.369
15.5 | 1.278 | 0.03239 | -0.148 | 39.458

## 116. Re 12M Mach 0.10 (2)
BIGFOIL.COM POLAR EXPORT
e855
EPPLER 855 |  |  |  | Cl Max: | 1.7677 | at alpha= | 18.5 | deg
XFOIL ncrit=9 |  |  |  | L/D Max: | 183.935 | at alpha= | 4 | deg
Re: | 12000000 |  |  | Cd Min: | 0.10492 | at alpha= | -20 | deg
Mach: | 0.1 |  |  | Cl=0 at alpha= | -5.015 | deg
|  |  |  | @ Cl=0.1, Cd= | 0.005756
|  |  |  | @ Cl=0.4, Cd= | 0.0046694
|  |  |  | @ Cl=0.6, Cd= | 0.0046148
alpha (deg) | Cl | Cd | Cm | Cl/Cd
-20 | -0.8735 | 0.10492 | -0.0784 | -8.3254
-19.5 | -0.9053 | 0.09022 | -0.0889 | -10.0344
-19 | -0.997 | 0.06777 | -0.1039 | -14.7115
-18.5 | -1.0179 | 0.0547 | -0.1164 | -18.6088
-18 | -1.0339 | 0.04369 | -0.1271 | -23.6645
-17.5 | -1.0764 | 0.03605 | -0.1269 | -29.8585
-17 | -1.0874 | 0.03073 | -0.1274 | -35.3856
-16.5 | -1.0686 | 0.0268 | -0.1301 | -39.8731
-16 | -1.049 | 0.02262 | -0.1336 | -46.3749
-15.5 | -1.0251 | 0.01851 | -0.1378 | -55.3809
-15 | -0.9951 | 0.01532 | -0.1412 | -64.9543
-14.5 | -0.9663 | 0.014 | -0.1389 | -69.0214
-14 | -0.9305 | 0.0126 | -0.1373 | -73.8492
-13.5 | -0.87 | 0.01138 | -0.14 | -76.4499
-13 | -0.8233 | 0.01092 | -0.1391 | -75.3938
-12.5 | -0.7905 | 0.01044 | -0.1351 | -75.7184
-12 | -0.7479 | 0.00994 | -0.1331 | -75.2414
-11.5 | -0.7005 | 0.00952 | -0.1318 | -73.5819
-11 | -0.6507 | 0.00915 | -0.1309 | -71.1148
-10.5 | -0.6 | 0.00882 | -0.1301 | -68.0272
-10 | -0.548 | 0.00851 | -0.1296 | -64.3948
-9.5 | -0.4952 | 0.00823 | -0.1291 | -60.1701
-9 | -0.4414 | 0.00797 | -0.1288 | -55.3827
-8.5 | -0.3877 | 0.00766 | -0.1285 | -50.6136
-8 | -0.3332 | 0.00738 | -0.1284 | -45.1491
-7.5 | -0.2783 | 0.00712 | -0.1283 | -39.0871
-7 | -0.2227 | 0.00692 | -0.1283 | -32.1821
-6.5 | -0.1671 | 0.0067 | -0.1283 | -24.9403
-6 | -0.1112 | 0.00647 | -0.1283 | -17.187
-5.5 | -0.0548 | 0.00626 | -0.1285 | -8.754
-5 | 0.0017 | 0.00606 | -0.1287 | 0.28053
-4.5 | 0.0582 | 0.00591 | -0.1289 | 9.8477
-4 | 0.1152 | 0.0057 | -0.1291 | 20.2105
-3.5 | 0.1718 | 0.00552 | -0.1294 | 31.1232
-3 | 0.2288 | 0.00527 | -0.1297 | 43.4156
-2.5 | 0.2855 | 0.0051 | -0.13 | 55.9804
-2 | 0.3427 | 0.00486 | -0.1304 | 70.5144
-1.5 | 0.3994 | 0.00467 | -0.1307 | 85.5246
-1 | 0.4572 | 0.00461 | -0.1311 | 99.1757
-0.5 | 0.5148 | 0.0046 | -0.1315 | 111.913
0 | 0.5723 | 0.00461 | -0.1318 | 124.1432
0.5 | 0.63 | 0.00462 | -0.1322 | 136.3636
1 | 0.6869 | 0.00468 | -0.1324 | 146.7735
1.5 | 0.7432 | 0.00477 | -0.1325 | 155.8071
2 | 0.7999 | 0.00486 | -0.1327 | 164.5885
2.5 | 0.8552 | 0.00501 | -0.1326 | 170.6986
3 | 0.9101 | 0.00518 | -0.1325 | 175.695
3.5 | 0.9648 | 0.00534 | -0.1323 | 180.6742
4 | 1.019 | 0.00554 | -0.132 | 183.935
4.5 | 1.0699 | 0.00587 | -0.1311 | 182.2658
5 | 1.1188 | 0.00631 | -0.1298 | 177.3059
5.5 | 1.1622 | 0.007 | -0.1275 | 166.0286
6 | 1.207 | 0.00758 | -0.1255 | 159.2348
6.5 | 1.2516 | 0.00814 | -0.1234 | 153.7592
7 | 1.293 | 0.00878 | -0.1207 | 147.2665
7.5 | 1.3338 | 0.00937 | -0.1179 | 142.3479
8 | 1.371 | 0.00983 | -0.1144 | 139.471
8.5 | 1.4038 | 0.0104 | -0.1099 | 134.9808
9 | 1.4386 | 0.01096 | -0.106 | 131.2591
9.5 | 1.4718 | 0.01155 | -0.1019 | 127.4286
10 | 1.5049 | 0.01218 | -0.098 | 123.555
10.5 | 1.535 | 0.01286 | -0.0936 | 119.3624
11 | 1.5634 | 0.01361 | -0.0892 | 114.8714
12 | 1.6081 | 0.0154 | -0.0788 | 104.4221
12.5 | 1.6298 | 0.01669 | -0.0742 | 97.6513
13 | 1.651 | 0.01815 | -0.0699 | 90.9642
13.5 | 1.6704 | 0.01985 | -0.0658 | 84.1511
14 | 1.6867 | 0.02193 | -0.0618 | 76.9129
14.5 | 1.7022 | 0.02427 | -0.0583 | 70.136
15 | 1.7159 | 0.02699 | -0.0552 | 63.5754
15.5 | 1.7293 | 0.02996 | -0.0526 | 57.7203
16 | 1.7407 | 0.03332 | -0.0504 | 52.2419
16.5 | 1.7492 | 0.03716 | -0.0484 | 47.0721
17 | 1.7577 | 0.04123 | -0.047 | 42.6316
17.5 | 1.7613 | 0.04602 | -0.0459 | 38.2725
18 | 1.7645 | 0.05108 | -0.0453 | 34.5439
18.5 | 1.7677 | 0.05638 | -0.045 | 31.3533
19 | 1.7667 | 0.06237 | -0.0453 | 28.3261
19.5 | 1.7639 | 0.06887 | -0.046 | 25.612
20 | 1.764 | 0.07519 | -0.0471 | 23.4606

## 117. Re 12M Mach 0.25 (1)
BIGFOIL.COM POLAR EXPORT
e855
EPPLER 855 |  |  |  | Cl Max: | 1.672 | at alpha= | 9.5 | deg
JavaFoil+Calcfoil stall+Eppler ext transition |  |  |  | L/D Max: | 140.468 | at alpha= | 3.5 | deg
Re: | 12000000 |  |  | Cd Min: | 0.00654 | at alpha= | -2 | deg
Mach: | 0.25 |  |  | Cl=0 at alpha= | -5.4839 | deg
|  |  |  | @ Cl=0.1, Cd= | 0.0072148
|  |  |  | @ Cl=0.4, Cd= | 0.0065856
|  |  |  | @ Cl=0.6, Cd= | 0.0066808
alpha (deg) | Cl | Cd | Cm | Cl/Cd
-16 | -0.141 | 0.10624 | -0.069 | -1.329
-15.5 | -0.202 | 0.09808 | -0.072 | -2.063
-15 | -0.25 | 0.08977 | -0.075 | -2.789
-14.5 | -0.294 | 0.07863 | -0.081 | -3.736
-14 | -0.338 | 0.05942 | -0.092 | -5.695
-13.5 | -0.378 | 0.04499 | -0.099 | -8.406
-13 | -0.411 | 0.03524 | -0.103 | -11.652
-12.5 | -0.434 | 0.02935 | -0.107 | -14.792
-12 | -0.452 | 0.02364 | -0.11 | -19.107
-11.5 | -0.462 | 0.01896 | -0.113 | -24.347
-11 | -0.463 | 0.01558 | -0.116 | -29.685
-10.5 | -0.455 | 0.01297 | -0.119 | -35.077
-10 | -0.439 | 0.01113 | -0.122 | -39.388
-9.5 | -0.414 | 0.00996 | -0.124 | -41.528
-9 | -0.381 | 0.0092 | -0.126 | -41.393
-8.5 | -0.34 | 0.00804 | -0.128 | -42.243
-8 | -0.292 | 0.00859 | -0.129 | -34.057
-7.5 | -0.24 | 0.00836 | -0.13 | -28.685
-7 | -0.184 | 0.00807 | -0.131 | -22.751
-6.5 | -0.125 | 0.00793 | -0.132 | -15.74
-6 | -0.064 | 0.00759 | -0.133 | -8.462
-5.5 | -0.002 | 0.00744 | -0.134 | -0.332
-5 | 0.06 | 0.00731 | -0.134 | 8.235
-4.5 | 0.123 | 0.00716 | -0.135 | 17.242
-4 | 0.187 | 0.00702 | -0.136 | 26.637
-3.5 | 0.25 | 0.00691 | -0.137 | 36.201
-3 | 0.314 | 0.00673 | -0.138 | 46.664
-2.5 | 0.378 | 0.00661 | -0.138 | 57.113
-2 | 0.441 | 0.00654 | -0.139 | 67.386
-1.5 | 0.504 | 0.00657 | -0.14 | 76.762
-1 | 0.568 | 0.00663 | -0.141 | 85.618
-0.5 | 0.631 | 0.00673 | -0.142 | 93.714
0 | 0.694 | 0.0068 | -0.142 | 102.089
0.5 | 0.754 | 0.00698 | -0.143 | 108.088
1 | 0.817 | 0.00716 | -0.144 | 114.104
1.5 | 0.879 | 0.00693 | -0.145 | 126.891
2 | 0.941 | 0.00711 | -0.145 | 132.337
2.5 | 1.004 | 0.00729 | -0.146 | 137.651
3 | 1.066 | 0.00762 | -0.147 | 139.934
3.5 | 1.128 | 0.00803 | -0.147 | 140.468
4 | 1.189 | 0.00877 | -0.148 | 135.597
4.5 | 1.25 | 0.00936 | -0.149 | 133.533
5 | 1.311 | 0.01015 | -0.149 | 129.128
5.5 | 1.37 | 0.011 | -0.15 | 124.527
6 | 1.428 | 0.01173 | -0.15 | 121.703
6.5 | 1.483 | 0.01251 | -0.151 | 118.538
7 | 1.533 | 0.01326 | -0.152 | 115.562
7.5 | 1.578 | 0.01415 | -0.152 | 111.485
8 | 1.618 | 0.01522 | -0.153 | 106.304
8.5 | 1.649 | 0.01652 | -0.153 | 99.83
9 | 1.664 | 0.01273 | -0.153 | 130.739
9.5 | 1.672 | 0.0134 | -0.154 | 124.758
10 | 1.669 | 0.01415 | -0.154 | 117.991
10.5 | 1.653 | 0.01416 | -0.155 | 116.703
11 | 1.622 | 0.01962 | -0.155 | 82.666
11.5 | 1.576 | 0.02077 | -0.155 | 75.883
12 | 1.513 | 0.02216 | -0.155 | 68.275
12.5 | 1.43 | 0.02399 | -0.154 | 59.578
13 | 1.336 | 0.02607 | -0.153 | 51.245
13.5 | 1.233 | 0.02826 | -0.152 | 43.621
14 | 1.121 | 0.03105 | -0.151 | 36.11
14.5 | 1.003 | 0.03421 | -0.15 | 29.318

## 118. Re 12M Mach 0.25 (2)
BIGFOIL.COM POLAR EXPORT
e855
EPPLER 855 |  |  |  | Cl Max: | 1.72 | at alpha= | 17 | deg
XFOIL ncrit=9 |  |  |  | L/D Max: | 186.548 | at alpha= | 4.5 | deg
Re: | 12000000 |  |  | Cd Min: | 0.1723 | at alpha= | -20 | deg
Mach: | 0.25 |  |  | Cl=0 at alpha= | -4.9761 | deg
|  |  |  | @ Cl=0.1, Cd= | 0.0058221
|  |  |  | @ Cl=0.4, Cd= | 0.0047476
|  |  |  | @ Cl=0.6, Cd= | 0.0046464
alpha (deg) | Cl | Cd | Cm | Cl/Cd
-20 | -0.4704 | 0.1723 | -0.0656 | -2.7301
-19 | -0.5188 | 0.14919 | -0.0716 | -3.4774
-18.5 | -0.5705 | 0.13114 | -0.0803 | -4.3503
-18 | -0.6684 | 0.10705 | -0.0932 | -6.2438
-17.5 | -0.7813 | 0.08296 | -0.1068 | -9.4178
-17 | -0.8271 | 0.06922 | -0.1148 | -11.9489
-16.5 | -0.8421 | 0.05973 | -0.1208 | -14.0984
-16 | -0.875 | 0.04854 | -0.1283 | -18.0264
-15.5 | -0.9065 | 0.03853 | -0.135 | -23.5271
-15 | -0.9263 | 0.02996 | -0.1412 | -30.9179
-14.5 | -0.917 | 0.02414 | -0.1458 | -37.9867
-14 | -0.9099 | 0.01833 | -0.1503 | -49.6399
-13.5 | -0.9004 | 0.01507 | -0.1493 | -59.7478
-13 | -0.8193 | 0.01299 | -0.1566 | -63.0716
-12.5 | -0.8076 | 0.01228 | -0.1483 | -65.7655
-11.5 | -0.7279 | 0.01067 | -0.1414 | -68.2193
-11 | -0.6797 | 0.01001 | -0.1392 | -67.9021
-10.5 | -0.6286 | 0.00947 | -0.1375 | -66.378
-10 | -0.5755 | 0.00901 | -0.1361 | -63.8735
-9.5 | -0.5204 | 0.00861 | -0.1351 | -60.4413
-9 | -0.4644 | 0.00829 | -0.1343 | -56.0193
-8.5 | -0.408 | 0.00798 | -0.1336 | -51.1278
-8 | -0.3513 | 0.00765 | -0.133 | -45.9216
-7.5 | -0.294 | 0.00734 | -0.1326 | -40.0545
-7 | -0.2362 | 0.00708 | -0.1323 | -33.3616
-6.5 | -0.1779 | 0.00686 | -0.1321 | -25.9329
-6 | -0.1199 | 0.00662 | -0.1319 | -18.1118
-5.5 | -0.0616 | 0.00639 | -0.1319 | -9.6401
-5 | -0.0028 | 0.00616 | -0.1319 | -0.45455
-4.5 | 0.0558 | 0.00598 | -0.132 | 9.3311
-4 | 0.1146 | 0.00577 | -0.1322 | 19.8614
-3.5 | 0.1736 | 0.00559 | -0.1324 | 31.0555
-3 | 0.2321 | 0.00533 | -0.1326 | 43.546
-2.5 | 0.2911 | 0.00515 | -0.1329 | 56.5243
-2 | 0.35 | 0.00491 | -0.1332 | 71.2831
-1.5 | 0.4085 | 0.00472 | -0.1335 | 86.5466
-1 | 0.4684 | 0.00464 | -0.1339 | 100.9483
-0.5 | 0.5276 | 0.00465 | -0.1342 | 113.4624
0 | 0.5874 | 0.00464 | -0.1346 | 126.5948
0.5 | 0.6467 | 0.00467 | -0.1349 | 138.4797
1 | 0.7059 | 0.00471 | -0.1351 | 149.8726
1.5 | 0.764 | 0.00481 | -0.1351 | 158.8358
2 | 0.8226 | 0.00491 | -0.1352 | 167.5356
2.5 | 0.8802 | 0.00503 | -0.1352 | 174.9901
3 | 0.9367 | 0.00522 | -0.1348 | 179.4444
3.5 | 0.9934 | 0.00539 | -0.1345 | 184.3043
4.5 | 1.1025 | 0.00591 | -0.133 | 186.5482
5 | 1.1528 | 0.00636 | -0.1314 | 181.2579
5.5 | 1.1958 | 0.0071 | -0.1285 | 168.4225
6 | 1.2407 | 0.00772 | -0.1258 | 160.7124
6.5 | 1.2848 | 0.00832 | -0.123 | 154.4231
7 | 1.3236 | 0.00895 | -0.1191 | 147.8883
7.5 | 1.3568 | 0.00956 | -0.114 | 141.9247
8 | 1.3924 | 0.01017 | -0.1094 | 136.9125
8.5 | 1.4262 | 0.01085 | -0.1047 | 131.447
9 | 1.46 | 0.01155 | -0.1 | 126.4069
9.5 | 1.4913 | 0.0123 | -0.095 | 121.2439
10 | 1.5223 | 0.0131 | -0.0902 | 116.2061
10.5 | 1.5486 | 0.01409 | -0.0848 | 109.9077
11 | 1.5731 | 0.01519 | -0.0794 | 103.5616
11.5 | 1.5884 | 0.01636 | -0.073 | 97.0905
12 | 1.6084 | 0.01806 | -0.0679 | 89.0587
12.5 | 1.6288 | 0.01995 | -0.0634 | 81.6441
13 | 1.645 | 0.02234 | -0.0591 | 73.6347
13.5 | 1.6604 | 0.02506 | -0.0553 | 66.257
14 | 1.6751 | 0.02812 | -0.0521 | 59.5697
14.5 | 1.6893 | 0.03147 | -0.0494 | 53.6797
15 | 1.6995 | 0.03539 | -0.047 | 48.022
15.5 | 1.707 | 0.03981 | -0.045 | 42.8787
16 | 1.7145 | 0.04448 | -0.0436 | 38.5454
16.5 | 1.7166 | 0.04993 | -0.0426 | 34.3801
17 | 1.72 | 0.05554 | -0.0421 | 30.9687
17.5 | 1.7191 | 0.06184 | -0.0421 | 27.7992
18 | 1.7194 | 0.06831 | -0.0426 | 25.1705
18.5 | 1.7158 | 0.07552 | -0.0436 | 22.7198
19 | 1.7123 | 0.08297 | -0.0451 | 20.6376
19.5 | 1.7047 | 0.09125 | -0.0474 | 18.6816
20 | 1.6982 | 0.09961 | -0.05 | 17.0485

## 119. Re 12M Mach 0.50 (1)
BIGFOIL.COM POLAR EXPORT
e855
EPPLER 855 |  |  |  | Cl Max: | 1.686 | at alpha= | 7.5 | deg
JavaFoil+Calcfoil stall+Eppler ext transition |  |  |  | L/D Max: | 145.888 | at alpha= | 6.5 | deg
Re: | 12000000 |  |  | Cd Min: | 0.00699 | at alpha= | -2 | deg
Mach: | 0.5 |  |  | Cl=0 at alpha= | -5.4786 | deg
|  |  |  | @ Cl=0.1, Cd= | 0.0078017
|  |  |  | @ Cl=0.4, Cd= | 0.0071203
|  |  |  | @ Cl=0.6, Cd= | 0.0070659
alpha (deg) | Cl | Cd | Cm | Cl/Cd
-20 | -0.81 | 0.16093 | -0.072 | -5.035
-19.5 | -0.784 | 0.15643 | -0.074 | -5.011
-19 | -0.761 | 0.13816 | -0.078 | -5.508
-18.5 | -0.734 | 0.13132 | -0.079 | -5.588
-18 | -0.706 | 0.12486 | -0.079 | -5.654
-17.5 | -0.677 | 0.12103 | -0.078 | -5.592
-17 | -0.647 | 0.11878 | -0.076 | -5.445
-16.5 | -0.618 | 0.11639 | -0.074 | -5.306
-16 | -0.588 | 0.11434 | -0.072 | -5.146
-15.5 | -0.563 | 0.1131 | -0.076 | -4.976
-15 | -0.536 | 0.10456 | -0.077 | -5.125
-14.5 | -0.507 | 0.09977 | -0.076 | -5.085
-14 | -0.478 | 0.09691 | -0.073 | -4.932
-13.5 | -0.449 | 0.0927 | -0.071 | -4.848
-13 | -0.421 | 0.08872 | -0.068 | -4.741
-12.5 | -0.393 | 0.08762 | -0.068 | -4.484
-12 | -0.371 | 0.07101 | -0.086 | -5.227
-11.5 | -0.375 | 0.03095 | -0.119 | -12.131
-11 | -0.311 | 0.07006 | -0.077 | -4.442
-10.5 | -0.296 | 0.04735 | -0.105 | -6.256
-10 | -0.289 | 0.02116 | -0.127 | -13.675
-9.5 | -0.249 | 0.02911 | -0.12 | -8.543
-9 | -0.23 | 0.01617 | -0.132 | -14.209
-8.5 | -0.2 | 0.01389 | -0.135 | -14.369
-8 | -0.169 | 0.01145 | -0.139 | -14.788
-7.5 | -0.227 | 0.01007 | -0.142 | -22.559
-7 | -0.19 | 0.00908 | -0.145 | -20.942
-6.5 | -0.135 | 0.009 | -0.147 | -14.962
-6 | -0.07 | 0.00864 | -0.148 | -8.153
-5.5 | -0.003 | 0.00838 | -0.149 | -0.326
-5 | 0.067 | 0.00789 | -0.15 | 8.485
-4.5 | 0.138 | 0.0077 | -0.151 | 17.867
-4 | 0.209 | 0.00754 | -0.152 | 27.679
-3.5 | 0.28 | 0.0074 | -0.153 | 37.787
-3 | 0.351 | 0.00721 | -0.154 | 48.725
-2.5 | 0.422 | 0.00708 | -0.155 | 59.627
-2 | 0.493 | 0.00699 | -0.156 | 70.564
-1.5 | 0.564 | 0.007 | -0.157 | 80.58
-1 | 0.635 | 0.00713 | -0.157 | 88.994
-0.5 | 0.705 | 0.00721 | -0.158 | 97.84
0 | 0.776 | 0.00731 | -0.159 | 106.158
0.5 | 0.842 | 0.00709 | -0.16 | 118.662
1 | 0.911 | 0.00736 | -0.161 | 123.733
1.5 | 0.981 | 0.00764 | -0.162 | 128.321
2 | 1.05 | 0.00787 | -0.162 | 133.401
2.5 | 1.119 | 0.00811 | -0.163 | 138.065
3 | 1.188 | 0.00857 | -0.164 | 138.6
3.5 | 1.257 | 0.00915 | -0.165 | 137.403
4 | 1.325 | 0.01028 | -0.165 | 128.882
4.5 | 1.392 | 0.01118 | -0.166 | 124.523
5 | 1.458 | 0.01244 | -0.167 | 117.2
5.5 | 1.521 | 0.0138 | -0.168 | 110.248
6 | 1.582 | 0.01505 | -0.168 | 105.125
6.5 | 1.631 | 0.01118 | -0.168 | 145.888
7 | 1.668 | 0.01212 | -0.169 | 137.545
7.5 | 1.686 | 0.01329 | -0.169 | 126.826
8 | 1.673 | 0.01962 | -0.17 | 85.252
8.5 | 1.569 | 0.0214 | -0.17 | 73.341
9 | 0.989 | 0.02408 | -0.169 | 41.082
9.5 | 1.01 | 0.02741 | -0.167 | 36.843
10 | 1.031 | 0.03101 | -0.166 | 33.24
10.5 | 1.061 | 0.03196 | -0.166 | 33.203
11 | 1.082 | 0.0357 | -0.164 | 30.312
11.5 | 1.103 | 0.04064 | -0.162 | 27.127
12 | 1.132 | 0.04076 | -0.162 | 27.764
12.5 | 1.16 | 0.04382 | -0.162 | 26.466

## 120. Re 12M Mach 0.50 (2)
BIGFOIL.COM POLAR EXPORT
e855
EPPLER 855 |  |  |  | Cl Max: | 1.6032 | at alpha= | 12.5 | deg
XFOIL ncrit=9 |  |  |  | L/D Max: | 202.781 | at alpha= | 4 | deg
Re: | 12000000 |  |  | Cd Min: | 0.16334 | at alpha= | 17.5 | deg
Mach: | 0.5 |  |  | Cl=0 at alpha= | -99 | deg
|  |  |  | @ Cl=0.1, Cd= | 0.00485
|  |  |  | @ Cl=0.4, Cd= | 0.00485
|  |  |  | @ Cl=0.6, Cd= | 0.00485
alpha (deg) | Cl | Cd | Cm | Cl/Cd
0 | 0.6482 | 0.00485 | -0.1451 | 133.6495
0.5 | 0.7164 | 0.00487 | -0.1453 | 147.1047
1 | 0.7833 | 0.00495 | -0.1451 | 158.2424
1.5 | 0.8514 | 0.00501 | -0.1451 | 169.9401
2 | 0.9178 | 0.00513 | -0.1446 | 178.9084
2.5 | 0.9842 | 0.00526 | -0.1441 | 187.1103
3 | 1.0501 | 0.00539 | -0.1433 | 194.8237
3.5 | 1.1131 | 0.00561 | -0.1418 | 198.4135
4 | 1.1741 | 0.00579 | -0.1397 | 202.7807
4.5 | 1.2322 | 0.00608 | -0.1369 | 202.6645
5 | 1.2872 | 0.00649 | -0.1334 | 198.3359
5.5 | 1.3287 | 0.00728 | -0.1274 | 182.5137
6 | 1.364 | 0.00823 | -0.1203 | 165.7351
6.5 | 1.3964 | 0.00925 | -0.1127 | 150.9622
7 | 1.4302 | 0.01022 | -0.1055 | 139.9413
7.5 | 1.4644 | 0.01125 | -0.0984 | 130.1689
8 | 1.4909 | 0.01258 | -0.0905 | 118.5135
8.5 | 1.5138 | 0.01422 | -0.0826 | 106.4557
9 | 1.5326 | 0.01631 | -0.0749 | 93.9669
9.5 | 1.5499 | 0.0189 | -0.0681 | 82.0053
10 | 1.5667 | 0.02199 | -0.0622 | 71.246
10.5 | 1.5737 | 0.02612 | -0.0568 | 60.2489
11 | 1.5788 | 0.03084 | -0.0523 | 51.1933
11.5 | 1.5913 | 0.03534 | -0.0487 | 45.0283
12 | 1.5991 | 0.0401 | -0.0453 | 39.8778
12.5 | 1.6032 | 0.04595 | -0.0427 | 34.8901
13 | 1.6007 | 0.05274 | -0.0406 | 30.3508
13.5 | 1.5839 | 0.06122 | -0.0396 | 25.8723
14 | 1.5537 | 0.07164 | -0.0403 | 21.6876
14.5 | 1.5216 | 0.08307 | -0.0426 | 18.3171
15 | 1.4902 | 0.09524 | -0.0463 | 15.6468
15.5 | 1.4602 | 0.10799 | -0.0513 | 13.5216
16 | 1.433 | 0.12097 | -0.0574 | 11.8459
16.5 | 1.4034 | 0.13482 | -0.0649 | 10.4094
17 | 1.3757 | 0.14884 | -0.0734 | 9.2428
17.5 | 1.3482 | 0.16334 | -0.0829 | 8.2539

## 121. Re 14M Mach 0.00 (1)
BIGFOIL.COM POLAR EXPORT
e855
EPPLER 855 |  |  |  | Cl Max: | 1.686 | at alpha= | 10.5 | deg
JavaFoil+Calcfoil stall+Eppler ext transition |  |  |  | L/D Max: | 137.745 | at alpha= | 3 | deg
Re: | 14000000 |  |  | Cd Min: | 0.00641 | at alpha= | -1.5 | deg
Mach: | 0 |  |  | Cl=0 at alpha= | -5.4833 | deg
|  |  |  | @ Cl=0.1, Cd= | 0.0069648
|  |  |  | @ Cl=0.4, Cd= | 0.0064943
|  |  |  | @ Cl=0.6, Cd= | 0.006501
alpha (deg) | Cl | Cd | Cm | Cl/Cd
-18 | -0.436 | 0.10814 | -0.073 | -4.033
-17.5 | -0.452 | 0.09914 | -0.076 | -4.559
-17 | -0.47 | 0.08622 | -0.08 | -5.45
-16.5 | -0.49 | 0.07161 | -0.086 | -6.835
-16 | -0.508 | 0.05938 | -0.09 | -8.55
-15.5 | -0.525 | 0.04842 | -0.094 | -10.839
-15 | -0.537 | 0.04157 | -0.097 | -12.919
-14.5 | -0.547 | 0.03539 | -0.099 | -15.462
-14 | -0.555 | 0.02962 | -0.102 | -18.745
-13.5 | -0.558 | 0.02604 | -0.104 | -21.415
-13 | -0.56 | 0.02097 | -0.107 | -26.71
-12.5 | -0.556 | 0.01801 | -0.109 | -30.858
-12 | -0.547 | 0.01526 | -0.112 | -35.87
-11.5 | -0.534 | 0.01301 | -0.114 | -41.072
-11 | -0.516 | 0.01127 | -0.116 | -45.785
-10.5 | -0.492 | 0.01007 | -0.118 | -48.879
-10 | -0.463 | 0.00929 | -0.12 | -49.825
-9.5 | -0.427 | 0.00793 | -0.122 | -53.817
-9 | -0.386 | 0.00864 | -0.124 | -44.656
-8.5 | -0.339 | 0.00832 | -0.124 | -40.709
-8 | -0.288 | 0.00809 | -0.125 | -35.607
-7.5 | -0.235 | 0.00789 | -0.126 | -29.778
-7 | -0.179 | 0.0077 | -0.127 | -23.281
-6.5 | -0.121 | 0.00759 | -0.128 | -16.006
-6 | -0.062 | 0.00733 | -0.129 | -8.523
-5.5 | -0.002 | 0.00716 | -0.129 | -0.335
-5 | 0.058 | 0.00708 | -0.13 | 8.245
-4.5 | 0.12 | 0.00691 | -0.131 | 17.287
-4 | 0.181 | 0.00682 | -0.132 | 26.537
-3.5 | 0.242 | 0.00675 | -0.133 | 35.897
-3 | 0.304 | 0.00666 | -0.133 | 45.691
-2.5 | 0.366 | 0.00655 | -0.134 | 55.798
-2 | 0.427 | 0.00645 | -0.135 | 66.144
-1.5 | 0.488 | 0.00641 | -0.136 | 76.12
-1 | 0.55 | 0.00646 | -0.136 | 85.088
-0.5 | 0.611 | 0.00651 | -0.137 | 93.769
0 | 0.672 | 0.00667 | -0.138 | 100.709
0.5 | 0.73 | 0.00677 | -0.139 | 107.835
1 | 0.791 | 0.00656 | -0.139 | 120.582
1.5 | 0.852 | 0.00671 | -0.14 | 126.873
2 | 0.912 | 0.00686 | -0.141 | 132.932
2.5 | 0.972 | 0.00718 | -0.141 | 135.421
3 | 1.033 | 0.0075 | -0.142 | 137.745
3.5 | 1.093 | 0.00809 | -0.143 | 135.115
4 | 1.153 | 0.00858 | -0.143 | 134.395
4.5 | 1.212 | 0.00912 | -0.144 | 132.926
5 | 1.27 | 0.00978 | -0.145 | 129.9
5.5 | 1.328 | 0.01041 | -0.145 | 127.548
6 | 1.385 | 0.01099 | -0.146 | 125.985
6.5 | 1.439 | 0.01163 | -0.146 | 123.808
7 | 1.489 | 0.01225 | -0.147 | 121.569
7.5 | 1.536 | 0.01296 | -0.147 | 118.536
8 | 1.58 | 0.01381 | -0.148 | 114.39
8.5 | 1.616 | 0.01459 | -0.149 | 110.746
9 | 1.646 | 0.01598 | -0.149 | 102.974
9.5 | 1.669 | 0.0169 | -0.15 | 98.768
10 | 1.679 | 0.01271 | -0.15 | 132.155
10.5 | 1.686 | 0.0133 | -0.15 | 126.814
11 | 1.686 | 0.01395 | -0.15 | 120.867
11.5 | 1.677 | 0.01458 | -0.151 | 114.992
12 | 1.66 | 0.0145 | -0.151 | 114.513
12.5 | 1.636 | 0.01977 | -0.151 | 82.744
13 | 1.604 | 0.02078 | -0.151 | 77.197
13.5 | 1.561 | 0.02202 | -0.151 | 70.897
14 | 1.51 | 0.02334 | -0.15 | 64.703
14.5 | 1.457 | 0.02516 | -0.15 | 57.895
15 | 1.4 | 0.02731 | -0.149 | 51.272
15.5 | 1.342 | 0.02975 | -0.148 | 45.094

## 122. Re 14M Mach 0.00 (2)
BIGFOIL.COM POLAR EXPORT
e855
EPPLER 855 |  |  |  | Cl Max: | 1.7943 | at alpha= | 19 | deg
XFOIL ncrit=9 |  |  |  | L/D Max: | 180.942 | at alpha= | 3.5 | deg
Re: | 14000000 |  |  | Cd Min: | 0.07433 | at alpha= | -20 | deg
Mach: | 0 |  |  | Cl=0 at alpha= | -5.032 | deg
|  |  |  | @ Cl=0.1, Cd= | 0.0056527
|  |  |  | @ Cl=0.4, Cd= | 0.00462
|  |  |  | @ Cl=0.6, Cd= | 0.0045298
alpha (deg) | Cl | Cd | Cm | Cl/Cd
-20 | -1.0309 | 0.07433 | -0.0982 | -13.8692
-19 | -1.0766 | 0.04887 | -0.1215 | -22.0299
-18.5 | -1.0755 | 0.04117 | -0.1289 | -26.1234
-18 | -1.1287 | 0.03371 | -0.1266 | -33.4826
-17.5 | -1.1425 | 0.02757 | -0.1286 | -41.44
-17 | -1.1213 | 0.02407 | -0.1311 | -46.585
-16.5 | -1.0878 | 0.02145 | -0.1338 | -50.7133
-16 | -1.055 | 0.01892 | -0.1362 | -55.7611
-15.5 | -1.024 | 0.01586 | -0.1398 | -64.5649
-15 | -1.0012 | 0.01397 | -0.1383 | -71.6679
-14 | -0.9094 | 0.01179 | -0.1387 | -77.1332
-13.5 | -0.8638 | 0.011 | -0.1383 | -78.5273
-13 | -0.8302 | 0.01065 | -0.1346 | -77.9531
-12.5 | -0.7909 | 0.01006 | -0.1322 | -78.6183
-12 | -0.7465 | 0.00952 | -0.1307 | -78.4139
-11.5 | -0.6981 | 0.00915 | -0.1298 | -76.2951
-11 | -0.6482 | 0.00882 | -0.1291 | -73.4921
-10.5 | -0.5968 | 0.0085 | -0.1287 | -70.2118
-10 | -0.5448 | 0.00822 | -0.1283 | -66.2774
-9.5 | -0.492 | 0.00796 | -0.128 | -61.809
-8.5 | -0.3844 | 0.00746 | -0.1277 | -51.5282
-8 | -0.3301 | 0.00719 | -0.1277 | -45.911
-7.5 | -0.2755 | 0.00695 | -0.1276 | -39.6403
-7 | -0.2202 | 0.00675 | -0.1277 | -32.6222
-6.5 | -0.1645 | 0.00653 | -0.1278 | -25.1914
-6 | -0.1087 | 0.00631 | -0.128 | -17.2266
-5.5 | -0.0527 | 0.00614 | -0.1282 | -8.5831
-5 | 0.0036 | 0.00595 | -0.1284 | 0.60504
-4.5 | 0.0601 | 0.00578 | -0.1287 | 10.3979
-4 | 0.1165 | 0.0056 | -0.1289 | 20.8036
-3.5 | 0.1734 | 0.00542 | -0.1292 | 31.9926
-3 | 0.2297 | 0.00522 | -0.1295 | 44.0038
-2.5 | 0.2868 | 0.00504 | -0.1299 | 56.9048
-2 | 0.3434 | 0.00485 | -0.1302 | 70.8041
-1.5 | 0.4 | 0.00462 | -0.1306 | 86.5801
-1 | 0.4573 | 0.00452 | -0.131 | 101.1726
-0.5 | 0.5144 | 0.00453 | -0.1314 | 113.5541
0 | 0.572 | 0.00451 | -0.1318 | 126.8293
0.5 | 0.6285 | 0.00455 | -0.1321 | 138.1319
1 | 0.685 | 0.00461 | -0.1323 | 148.59
1.5 | 0.7418 | 0.00467 | -0.1325 | 158.8437
2 | 0.7976 | 0.00478 | -0.1326 | 166.8619
2.5 | 0.8523 | 0.00495 | -0.1325 | 172.1818
3 | 0.9071 | 0.00511 | -0.1324 | 177.5147
3.5 | 0.9608 | 0.00531 | -0.1321 | 180.9416
4 | 1.0128 | 0.0056 | -0.1315 | 180.8571
4.5 | 1.0633 | 0.00595 | -0.1307 | 178.7059
5 | 1.1111 | 0.00643 | -0.1293 | 172.7994
5.5 | 1.1553 | 0.00707 | -0.1272 | 163.4088
6 | 1.2012 | 0.00759 | -0.1255 | 158.2609
6.5 | 1.2471 | 0.00806 | -0.1238 | 154.727
7 | 1.2897 | 0.00865 | -0.1214 | 149.0983
7.5 | 1.3322 | 0.00918 | -0.1191 | 145.1198
8 | 1.3731 | 0.0097 | -0.1165 | 141.5567
8.5 | 1.4067 | 0.01016 | -0.1123 | 138.4547
9 | 1.4394 | 0.01072 | -0.108 | 134.2724
9.5 | 1.4753 | 0.01123 | -0.1045 | 131.3713
10 | 1.5074 | 0.01182 | -0.1004 | 127.5296
10.5 | 1.5396 | 0.01244 | -0.0965 | 123.7621
11 | 1.5688 | 0.01316 | -0.0922 | 119.2097
11.5 | 1.5956 | 0.01393 | -0.0877 | 114.5441
12 | 1.6175 | 0.0146 | -0.0825 | 110.7877
12.5 | 1.6402 | 0.01573 | -0.0779 | 104.2721
13 | 1.6637 | 0.01694 | -0.0737 | 98.2113
13.5 | 1.6835 | 0.01844 | -0.0694 | 91.2961
14 | 1.7008 | 0.02024 | -0.0653 | 84.0316
14.5 | 1.718 | 0.02225 | -0.0617 | 77.2135
15 | 1.7337 | 0.02455 | -0.0584 | 70.6191
15.5 | 1.7483 | 0.02716 | -0.0555 | 64.3704
16 | 1.7612 | 0.0301 | -0.0529 | 58.5116
16.5 | 1.7706 | 0.03357 | -0.0507 | 52.7435
17 | 1.7812 | 0.03716 | -0.0489 | 47.9333
17.5 | 1.7852 | 0.04156 | -0.0474 | 42.9548
18 | 1.7891 | 0.04626 | -0.0464 | 38.6749
18.5 | 1.7923 | 0.05124 | -0.0459 | 34.9785
19 | 1.7943 | 0.05659 | -0.0457 | 31.707
19.5 | 1.7909 | 0.06279 | -0.046 | 28.5221
20 | 1.7942 | 0.06841 | -0.0466 | 26.2272

## 123. Re 14M Mach 0.10 (1)
BIGFOIL.COM POLAR EXPORT
e855
EPPLER 855 |  |  |  | Cl Max: | 1.684 | at alpha= | 10.5 | deg
JavaFoil+Calcfoil stall+Eppler ext transition |  |  |  | L/D Max: | 137.76 | at alpha= | 3 | deg
Re: | 14000000 |  |  | Cd Min: | 0.00643 | at alpha= | -1.5 | deg
Mach: | 0.1 |  |  | Cl=0 at alpha= | -5.4836 | deg
|  |  |  | @ Cl=0.1, Cd= | 0.0069725
|  |  |  | @ Cl=0.4, Cd= | 0.0065168
|  |  |  | @ Cl=0.6, Cd= | 0.0065419
alpha (deg) | Cl | Cd | Cm | Cl/Cd
-18 | -0.393 | 0.11396 | -0.07 | -3.444
-17.5 | -0.41 | 0.10568 | -0.073 | -3.881
-17 | -0.428 | 0.0964 | -0.076 | -4.438
-16.5 | -0.448 | 0.08299 | -0.081 | -5.397
-16 | -0.469 | 0.06868 | -0.087 | -6.831
-15.5 | -0.492 | 0.05351 | -0.093 | -9.189
-15 | -0.508 | 0.0447 | -0.096 | -11.375
-14.5 | -0.522 | 0.0379 | -0.099 | -13.77
-14 | -0.533 | 0.03204 | -0.102 | -16.625
-13.5 | -0.538 | 0.02802 | -0.104 | -19.213
-13 | -0.544 | 0.02234 | -0.107 | -24.35
-12.5 | -0.543 | 0.01906 | -0.109 | -28.479
-12 | -0.537 | 0.01602 | -0.112 | -33.529
-11.5 | -0.526 | 0.01364 | -0.114 | -38.574
-11 | -0.51 | 0.01175 | -0.116 | -43.428
-10.5 | -0.488 | 0.01033 | -0.119 | -47.28
-10 | -0.46 | 0.00944 | -0.121 | -48.743
-9.5 | -0.426 | 0.00889 | -0.122 | -47.889
-9 | -0.386 | 0.00872 | -0.124 | -44.268
-8.5 | -0.339 | 0.00839 | -0.125 | -40.445
-8 | -0.289 | 0.00808 | -0.126 | -35.759
-7.5 | -0.236 | 0.00789 | -0.127 | -29.887
-7 | -0.18 | 0.00769 | -0.128 | -23.4
-6.5 | -0.122 | 0.00759 | -0.128 | -16.07
-6 | -0.063 | 0.00733 | -0.129 | -8.561
-5.5 | -0.002 | 0.00717 | -0.13 | -0.336
-5 | 0.059 | 0.00708 | -0.131 | 8.28
-4.5 | 0.12 | 0.00692 | -0.132 | 17.353
-4 | 0.182 | 0.00683 | -0.132 | 26.635
-3.5 | 0.244 | 0.00676 | -0.133 | 36.022
-3 | 0.306 | 0.00667 | -0.134 | 45.83
-2.5 | 0.367 | 0.00657 | -0.135 | 55.957
-2 | 0.429 | 0.00647 | -0.136 | 66.329
-1.5 | 0.491 | 0.00643 | -0.136 | 76.347
-1 | 0.552 | 0.00648 | -0.137 | 85.275
-0.5 | 0.614 | 0.00656 | -0.138 | 93.587
0 | 0.675 | 0.00669 | -0.138 | 100.92
0.5 | 0.734 | 0.00682 | -0.139 | 107.635
1 | 0.795 | 0.00697 | -0.14 | 114.121
1.5 | 0.856 | 0.00674 | -0.141 | 127.012
2 | 0.917 | 0.00689 | -0.141 | 133.026
2.5 | 0.977 | 0.0072 | -0.142 | 135.722
3 | 1.038 | 0.00753 | -0.143 | 137.76
3.5 | 1.098 | 0.00813 | -0.143 | 134.995
4 | 1.158 | 0.00861 | -0.144 | 134.522
4.5 | 1.218 | 0.00918 | -0.145 | 132.628
5 | 1.276 | 0.00984 | -0.145 | 129.767
5.5 | 1.335 | 0.0105 | -0.146 | 127.129
6 | 1.392 | 0.0111 | -0.146 | 125.402
6.5 | 1.446 | 0.01174 | -0.147 | 123.174
7 | 1.496 | 0.01236 | -0.148 | 121.002
7.5 | 1.543 | 0.01312 | -0.148 | 117.604
8 | 1.586 | 0.01395 | -0.149 | 113.649
8.5 | 1.622 | 0.01478 | -0.149 | 109.739
9 | 1.65 | 0.01624 | -0.15 | 101.635
9.5 | 1.671 | 0.01717 | -0.15 | 97.358
10 | 1.68 | 0.01286 | -0.15 | 130.661
10.5 | 1.684 | 0.01348 | -0.151 | 124.905
11 | 1.68 | 0.01415 | -0.151 | 118.712
11.5 | 1.667 | 0.01481 | -0.151 | 112.545
12 | 1.646 | 0.01916 | -0.152 | 85.903
12.5 | 1.616 | 0.02018 | -0.152 | 80.087
13 | 1.578 | 0.0213 | -0.152 | 74.07
13.5 | 1.526 | 0.02271 | -0.151 | 67.204
14 | 1.47 | 0.02414 | -0.151 | 60.871
14.5 | 1.41 | 0.02613 | -0.15 | 53.943
15 | 1.346 | 0.02851 | -0.149 | 47.236
15.5 | 1.282 | 0.03108 | -0.148 | 41.24

## 124. Re 14M Mach 0.10 (2)
BIGFOIL.COM POLAR EXPORT
e855
EPPLER 855 |  |  |  | Cl Max: | 1.7831 | at alpha= | 19 | deg
XFOIL ncrit=9 |  |  |  | L/D Max: | 182.218 | at alpha= | 4 | deg
Re: | 14000000 |  |  | Cd Min: | 0.07279 | at alpha= | 20 | deg
Mach: | 0.1 |  |  | Cl=0 at alpha= | -5.0247 | deg
|  |  |  | @ Cl=0.1, Cd= | 0.0056621
|  |  |  | @ Cl=0.4, Cd= | 0.0046272
|  |  |  | @ Cl=0.6, Cd= | 0.0045333
alpha (deg) | Cl | Cd | Cm | Cl/Cd
-19 | -0.9619 | 0.06418 | -0.1164 | -14.9875
-18 | -1.0625 | 0.04231 | -0.1246 | -25.1123
-17.5 | -1.0991 | 0.03356 | -0.1282 | -32.7503
-17 | -1.0888 | 0.02901 | -0.1308 | -37.5319
-16.5 | -1.0593 | 0.02599 | -0.1334 | -40.758
-15.5 | -1.0161 | 0.01814 | -0.1401 | -56.0143
-15 | -0.9915 | 0.01499 | -0.1425 | -66.1441
-14 | -0.9196 | 0.0124 | -0.1398 | -74.1613
-13.5 | -0.866 | 0.01137 | -0.1411 | -76.1653
-13 | -0.8343 | 0.01097 | -0.137 | -76.0529
-12.5 | -0.7953 | 0.01037 | -0.1344 | -76.6924
-12 | -0.7518 | 0.00974 | -0.1325 | -77.1869
-11.5 | -0.7039 | 0.00929 | -0.1314 | -75.7696
-11 | -0.654 | 0.00893 | -0.1305 | -73.2363
-10.5 | -0.6022 | 0.00859 | -0.1299 | -70.1048
-10 | -0.5499 | 0.00829 | -0.1294 | -66.3329
-9.5 | -0.4966 | 0.00801 | -0.129 | -61.9975
-9 | -0.4425 | 0.00776 | -0.1288 | -57.0232
-8.5 | -0.388 | 0.0075 | -0.1286 | -51.7333
-8 | -0.3333 | 0.00724 | -0.1285 | -46.0359
-7.5 | -0.2782 | 0.00698 | -0.1284 | -39.8567
-7 | -0.2226 | 0.00678 | -0.1284 | -32.8319
-6.5 | -0.1664 | 0.00656 | -0.1285 | -25.3659
-6 | -0.1102 | 0.00634 | -0.1286 | -17.3817
-5.5 | -0.0538 | 0.00616 | -0.1288 | -8.7338
-5 | 0.0028 | 0.00597 | -0.129 | 0.46901
-4.5 | 0.0597 | 0.00579 | -0.1292 | 10.3109
-4 | 0.1164 | 0.00561 | -0.1295 | 20.7487
-3.5 | 0.1737 | 0.00543 | -0.1298 | 31.989
-3 | 0.2303 | 0.00523 | -0.13 | 44.0344
-2.5 | 0.2879 | 0.00505 | -0.1305 | 57.0099
-2 | 0.3447 | 0.00486 | -0.1308 | 70.9259
-1.5 | 0.4017 | 0.00462 | -0.1312 | 86.9481
-1 | 0.4593 | 0.00453 | -0.1316 | 101.3907
-0.5 | 0.5168 | 0.00454 | -0.1319 | 113.8326
0 | 0.5748 | 0.00452 | -0.1323 | 127.1681
0.5 | 0.6317 | 0.00455 | -0.1326 | 138.8352
1 | 0.6886 | 0.00462 | -0.1328 | 149.0476
1.5 | 0.7456 | 0.00468 | -0.133 | 159.3162
2 | 0.8019 | 0.00479 | -0.1331 | 167.4113
2.5 | 0.8569 | 0.00495 | -0.133 | 173.1111
3 | 0.9121 | 0.00511 | -0.1329 | 178.4932
3.5 | 0.9661 | 0.00532 | -0.1326 | 181.5977
4 | 1.0186 | 0.00559 | -0.132 | 182.2182
4.5 | 1.0692 | 0.00596 | -0.131 | 179.396
5 | 1.1172 | 0.00644 | -0.1296 | 173.4783
5.5 | 1.1614 | 0.00709 | -0.1274 | 163.8082
6 | 1.2074 | 0.00762 | -0.1256 | 158.4514
6.5 | 1.2533 | 0.0081 | -0.1238 | 154.7284
7 | 1.2959 | 0.00869 | -0.1213 | 149.1254
7.5 | 1.3382 | 0.00923 | -0.1188 | 144.9837
8 | 1.3764 | 0.00973 | -0.1154 | 141.4594
8.5 | 1.4102 | 0.01024 | -0.1112 | 137.7148
9 | 1.4434 | 0.01081 | -0.1069 | 133.5245
9.5 | 1.4788 | 0.01134 | -0.1032 | 130.4056
10 | 1.5112 | 0.01197 | -0.0991 | 126.249
10.5 | 1.5421 | 0.01263 | -0.0948 | 122.0982
11.5 | 1.5971 | 0.01422 | -0.0857 | 112.3136
12 | 1.618 | 0.01496 | -0.0803 | 108.1551
12.5 | 1.6413 | 0.01616 | -0.0758 | 101.5656
13 | 1.6633 | 0.01751 | -0.0714 | 94.9914
13.5 | 1.682 | 0.01918 | -0.0671 | 87.6955
14 | 1.6991 | 0.02112 | -0.063 | 80.4498
14.5 | 1.7161 | 0.02329 | -0.0595 | 73.684
15 | 1.7316 | 0.02578 | -0.0563 | 67.1683
15.5 | 1.7447 | 0.02868 | -0.0535 | 60.8333
16 | 1.7573 | 0.03183 | -0.0511 | 55.2089
16.5 | 1.7639 | 0.03574 | -0.0489 | 49.3537
17 | 1.7747 | 0.0395 | -0.0474 | 44.9291
17.5 | 1.7769 | 0.04431 | -0.0461 | 40.1016
18 | 1.7804 | 0.04924 | -0.0453 | 36.1576
18.5 | 1.7821 | 0.05464 | -0.0449 | 32.6153
19 | 1.7831 | 0.0603 | -0.045 | 29.5705
19.5 | 1.7801 | 0.06671 | -0.0455 | 26.6842
20 | 1.7814 | 0.07279 | -0.0464 | 24.4731

## 125. Re 14M Mach 0.25 (1)
BIGFOIL.COM POLAR EXPORT
e855
EPPLER 855 |  |  |  | Cl Max: | 1.673 | at alpha= | 9.5 | deg
JavaFoil+Calcfoil stall+Eppler ext transition |  |  |  | L/D Max: | 138.397 | at alpha= | 3 | deg
Re: | 14000000 |  |  | Cd Min: | 0.00652 | at alpha= | -1.5 | deg
Mach: | 0.25 |  |  | Cl=0 at alpha= | -5.4839 | deg
|  |  |  | @ Cl=0.1, Cd= | 0.0071048
|  |  |  | @ Cl=0.4, Cd= | 0.0066346
|  |  |  | @ Cl=0.6, Cd= | 0.0066106
alpha (deg) | Cl | Cd | Cm | Cl/Cd
-16 | -0.141 | 0.10722 | -0.068 | -1.315
-15.5 | -0.203 | 0.09585 | -0.073 | -2.117
-15 | -0.251 | 0.08828 | -0.076 | -2.841
-14.5 | -0.295 | 0.07652 | -0.082 | -3.851
-14 | -0.341 | 0.05606 | -0.093 | -6.074
-13.5 | -0.381 | 0.04128 | -0.1 | -9.234
-13 | -0.413 | 0.03289 | -0.105 | -12.552
-12.5 | -0.436 | 0.02748 | -0.108 | -15.881
-12 | -0.454 | 0.02226 | -0.111 | -20.381
-11.5 | -0.463 | 0.01794 | -0.114 | -25.835
-11 | -0.464 | 0.01474 | -0.117 | -31.492
-10.5 | -0.457 | 0.0123 | -0.12 | -37.113
-10 | -0.44 | 0.01064 | -0.122 | -41.356
-9.5 | -0.415 | 0.00959 | -0.125 | -43.284
-9 | -0.382 | 0.00894 | -0.127 | -42.684
-8.5 | -0.341 | 0.00878 | -0.128 | -38.842
-8 | -0.292 | 0.00843 | -0.129 | -34.695
-7.5 | -0.24 | 0.00813 | -0.13 | -29.483
-7 | -0.184 | 0.00793 | -0.131 | -23.164
-6.5 | -0.125 | 0.00777 | -0.132 | -16.065
-6 | -0.064 | 0.0075 | -0.133 | -8.566
-5.5 | -0.002 | 0.00736 | -0.134 | -0.336
-5 | 0.06 | 0.0072 | -0.134 | 8.355
-4.5 | 0.123 | 0.00705 | -0.135 | 17.499
-4 | 0.187 | 0.00691 | -0.136 | 27.023
-3.5 | 0.25 | 0.00687 | -0.137 | 36.446
-3 | 0.314 | 0.00678 | -0.138 | 46.317
-2.5 | 0.378 | 0.00668 | -0.138 | 56.529
-2 | 0.441 | 0.00655 | -0.139 | 67.273
-1.5 | 0.504 | 0.00652 | -0.14 | 77.299
-1 | 0.568 | 0.00657 | -0.141 | 86.331
-0.5 | 0.631 | 0.00665 | -0.142 | 94.934
0 | 0.694 | 0.0068 | -0.142 | 102.042
0.5 | 0.754 | 0.00693 | -0.143 | 108.773
1 | 0.817 | 0.0071 | -0.144 | 115.019
1.5 | 0.879 | 0.00687 | -0.145 | 127.987
2 | 0.941 | 0.00704 | -0.145 | 133.666
2.5 | 1.004 | 0.00738 | -0.146 | 136.077
3 | 1.066 | 0.0077 | -0.147 | 138.397
3.5 | 1.128 | 0.00836 | -0.147 | 134.873
4 | 1.189 | 0.0089 | -0.148 | 133.594
4.5 | 1.25 | 0.00951 | -0.149 | 131.418
5 | 1.311 | 0.01027 | -0.149 | 127.669
5.5 | 1.37 | 0.01097 | -0.15 | 124.824
6 | 1.428 | 0.01161 | -0.15 | 123.037
6.5 | 1.483 | 0.01234 | -0.151 | 120.201
7 | 1.533 | 0.01307 | -0.152 | 117.244
7.5 | 1.578 | 0.01392 | -0.152 | 113.328
8 | 1.618 | 0.01492 | -0.153 | 108.445
8.5 | 1.649 | 0.01607 | -0.153 | 102.587
9 | 1.664 | 0.01243 | -0.153 | 133.899
9.5 | 1.673 | 0.01308 | -0.154 | 127.878
10 | 1.67 | 0.01381 | -0.154 | 120.89
10.5 | 1.653 | 0.01459 | -0.155 | 113.304
11 | 1.623 | 0.01912 | -0.155 | 84.855
11.5 | 1.577 | 0.02024 | -0.155 | 77.942
12 | 1.517 | 0.02155 | -0.155 | 70.412
12.5 | 1.434 | 0.02319 | -0.155 | 61.845
13 | 1.34 | 0.02525 | -0.154 | 53.06
13.5 | 1.236 | 0.02743 | -0.153 | 45.074
14 | 1.124 | 0.02982 | -0.152 | 37.706
14.5 | 1.005 | 0.03296 | -0.151 | 30.505

## 126. Re 14M Mach 0.25 (2)
BIGFOIL.COM POLAR EXPORT
e855
EPPLER 855 |  |  |  | Cl Max: | 1.7387 | at alpha= | 17 | deg
XFOIL ncrit=9 |  |  |  | L/D Max: | 188.618 | at alpha= | 4 | deg
Re: | 14000000 |  |  | Cd Min: | 0.17415 | at alpha= | -20 | deg
Mach: | 0.25 |  |  | Cl=0 at alpha= | -4.9848 | deg
|  |  |  | @ Cl=0.1, Cd= | 0.0057323
|  |  |  | @ Cl=0.4, Cd= | 0.0046993
|  |  |  | @ Cl=0.6, Cd= | 0.0045634
alpha (deg) | Cl | Cd | Cm | Cl/Cd
-20 | -0.4825 | 0.17415 | -0.0607 | -2.7706
-19.5 | -0.4779 | 0.16655 | -0.064 | -2.8694
-19 | -0.5205 | 0.148 | -0.0728 | -3.5169
-18.5 | -0.5747 | 0.12903 | -0.0825 | -4.454
-18 | -0.6839 | 0.103 | -0.0971 | -6.6398
-17.5 | -0.8013 | 0.07829 | -0.1117 | -10.235
-17 | -0.8567 | 0.06334 | -0.1212 | -13.5254
-16.5 | -0.8671 | 0.05472 | -0.1267 | -15.8461
-16 | -0.8906 | 0.04498 | -0.1332 | -19.7999
-15.5 | -0.9221 | 0.03547 | -0.1393 | -25.9966
-15 | -0.9413 | 0.02714 | -0.1452 | -34.6831
-14.5 | -0.9211 | 0.02256 | -0.1489 | -40.8289
-14 | -0.9235 | 0.0172 | -0.1508 | -53.6919
-13.5 | -0.8752 | 0.01388 | -0.1562 | -63.0548
-13 | -0.8442 | 0.01306 | -0.1523 | -64.6401
-12.5 | -0.8164 | 0.01207 | -0.1472 | -67.6388
-12 | -0.7774 | 0.01119 | -0.1436 | -69.4727
-11.5 | -0.7319 | 0.01044 | -0.141 | -70.1054
-11 | -0.6832 | 0.00976 | -0.1389 | -70
-10.5 | -0.6313 | 0.00923 | -0.1373 | -68.3965
-10 | -0.5776 | 0.00877 | -0.136 | -65.8609
-9.5 | -0.5221 | 0.00838 | -0.135 | -62.3031
-9 | -0.4657 | 0.00807 | -0.1343 | -57.7076
-8.5 | -0.4087 | 0.00776 | -0.1336 | -52.6675
-8 | -0.3512 | 0.00748 | -0.1332 | -46.9519
-7.5 | -0.2937 | 0.00719 | -0.1328 | -40.8484
-7 | -0.2357 | 0.00694 | -0.1325 | -33.9625
-6.5 | -0.1775 | 0.00672 | -0.1323 | -26.4137
-6 | -0.1188 | 0.0065 | -0.1322 | -18.2769
-5.5 | -0.0603 | 0.00626 | -0.1322 | -9.6326
-5 | -0.0018 | 0.00605 | -0.1322 | -0.29752
-4.5 | 0.0574 | 0.00587 | -0.1324 | 9.7785
-4 | 0.1162 | 0.00568 | -0.1325 | 20.4577
-3.5 | 0.1753 | 0.00548 | -0.1328 | 31.9891
-3 | 0.2341 | 0.00527 | -0.133 | 44.4213
-2.5 | 0.2935 | 0.00509 | -0.1334 | 57.6621
-2 | 0.3521 | 0.00491 | -0.1336 | 71.7108
-1.5 | 0.4112 | 0.00465 | -0.134 | 88.4301
-1 | 0.4704 | 0.00458 | -0.1343 | 102.7074
-0.5 | 0.5302 | 0.00456 | -0.1347 | 116.2719
0 | 0.5899 | 0.00456 | -0.1351 | 129.364
0.5 | 0.649 | 0.00458 | -0.1354 | 141.7031
1 | 0.7078 | 0.00464 | -0.1356 | 152.5431
1.5 | 0.7667 | 0.00471 | -0.1357 | 162.7813
2 | 0.825 | 0.00482 | -0.1358 | 171.1618
2.5 | 0.8823 | 0.00497 | -0.1356 | 177.5252
3 | 0.9392 | 0.00514 | -0.1354 | 182.7237
3.5 | 0.9948 | 0.00536 | -0.1349 | 185.597
4 | 1.0506 | 0.00557 | -0.1344 | 188.6176
4.5 | 1.1015 | 0.006 | -0.1329 | 183.5833
5 | 1.1513 | 0.00647 | -0.1312 | 177.9444
5.5 | 1.1957 | 0.00716 | -0.1285 | 166.9972
6 | 1.2411 | 0.00775 | -0.1259 | 160.1419
6.5 | 1.2866 | 0.00828 | -0.1234 | 155.3865
7 | 1.3279 | 0.00888 | -0.12 | 149.5383
7.5 | 1.362 | 0.00944 | -0.115 | 144.2797
8 | 1.3959 | 0.01007 | -0.1101 | 138.6197
8.5 | 1.4325 | 0.01067 | -0.1058 | 134.2549
9 | 1.4654 | 0.01136 | -0.1009 | 128.9965
9.5 | 1.4997 | 0.01203 | -0.0964 | 124.6633
10 | 1.5286 | 0.01289 | -0.0912 | 118.5881
10.5 | 1.5578 | 0.01377 | -0.0862 | 113.13
11 | 1.5827 | 0.01485 | -0.0808 | 106.5791
11.5 | 1.602 | 0.01623 | -0.0749 | 98.7061
12 | 1.6209 | 0.01741 | -0.0693 | 93.1017
12.5 | 1.6411 | 0.01924 | -0.0646 | 85.2963
13 | 1.6583 | 0.02148 | -0.0602 | 77.202
13.5 | 1.6761 | 0.02395 | -0.0564 | 69.9833
14 | 1.6919 | 0.02681 | -0.053 | 63.107
14.5 | 1.7059 | 0.03008 | -0.0501 | 56.7121
15 | 1.7155 | 0.03395 | -0.0475 | 50.5302
15.5 | 1.7227 | 0.03831 | -0.0453 | 44.9674
16 | 1.7311 | 0.0428 | -0.0437 | 40.4463
16.5 | 1.7331 | 0.04818 | -0.0425 | 35.9714
17 | 1.7387 | 0.05343 | -0.0418 | 32.5416
17.5 | 1.7365 | 0.05981 | -0.0417 | 29.0336
18 | 1.7358 | 0.06629 | -0.0421 | 26.1849
18.5 | 1.7341 | 0.07318 | -0.0429 | 23.6964
19 | 1.7281 | 0.08087 | -0.0444 | 21.3689
19.5 | 1.722 | 0.08886 | -0.0464 | 19.3788
20 | 1.714 | 0.09735 | -0.049 | 17.6066

## 127. Re 14M Mach 0.50 (1)
BIGFOIL.COM POLAR EXPORT
e855
EPPLER 855 |  |  |  | Cl Max: | 1.687 | at alpha= | 7.5 | deg
JavaFoil+Calcfoil stall+Eppler ext transition |  |  |  | L/D Max: | 148.129 | at alpha= | 6.5 | deg
Re: | 14000000 |  |  | Cd Min: | 0.00697 | at alpha= | -1.5 | deg
Mach: | 0.5 |  |  | Cl=0 at alpha= | -5.4786 | deg
|  |  |  | @ Cl=0.1, Cd= | 0.0076863
|  |  |  | @ Cl=0.4, Cd= | 0.0071527
|  |  |  | @ Cl=0.6, Cd= | 0.0070004
alpha (deg) | Cl | Cd | Cm | Cl/Cd
-20 | -0.81 | 0.16927 | -0.072 | -4.786
-19.5 | -0.784 | 0.15474 | -0.074 | -5.068
-19 | -0.761 | 0.13777 | -0.078 | -5.525
-18.5 | -0.734 | 0.13031 | -0.079 | -5.633
-18 | -0.707 | 0.12292 | -0.08 | -5.749
-17.5 | -0.678 | 0.11843 | -0.079 | -5.726
-17 | -0.648 | 0.11726 | -0.077 | -5.522
-16.5 | -0.618 | 0.11446 | -0.075 | -5.403
-16 | -0.589 | 0.11241 | -0.072 | -5.236
-15.5 | -0.563 | 0.11166 | -0.076 | -5.043
-15 | -0.536 | 0.10336 | -0.078 | -5.189
-14.5 | -0.508 | 0.09855 | -0.077 | -5.153
-14 | -0.478 | 0.0962 | -0.074 | -4.971
-13.5 | -0.45 | 0.09159 | -0.073 | -4.911
-13 | -0.421 | 0.08766 | -0.07 | -4.805
-12.5 | -0.393 | 0.087 | -0.069 | -4.517
-12 | -0.373 | 0.06861 | -0.089 | -5.431
-11.5 | -0.377 | 0.02918 | -0.12 | -12.931
-11 | -0.312 | 0.06917 | -0.079 | -4.506
-10.5 | -0.305 | 0.03739 | -0.114 | -8.151
-10 | -0.29 | 0.02011 | -0.128 | -14.436
-9.5 | -0.252 | 0.02586 | -0.123 | -9.726
-9 | -0.231 | 0.01534 | -0.133 | -15.034
-8.5 | -0.2 | 0.01339 | -0.136 | -14.938
-8 | -0.17 | 0.01104 | -0.139 | -15.384
-7.5 | -0.228 | 0.00969 | -0.143 | -23.54
-7 | -0.191 | 0.00801 | -0.145 | -23.796
-6.5 | -0.135 | 0.00877 | -0.147 | -15.351
-6 | -0.07 | 0.00845 | -0.148 | -8.334
-5.5 | -0.003 | 0.00826 | -0.149 | -0.331
-5 | 0.067 | 0.00777 | -0.15 | 8.606
-4.5 | 0.138 | 0.00759 | -0.151 | 18.132
-4 | 0.209 | 0.00743 | -0.152 | 28.067
-3.5 | 0.28 | 0.00733 | -0.153 | 38.166
-3 | 0.351 | 0.00727 | -0.154 | 48.308
-2.5 | 0.422 | 0.0071 | -0.155 | 59.485
-2 | 0.493 | 0.00699 | -0.156 | 70.519
-1.5 | 0.564 | 0.00697 | -0.157 | 80.867
-1 | 0.635 | 0.00703 | -0.157 | 90.285
-0.5 | 0.705 | 0.00711 | -0.158 | 99.221
0 | 0.776 | 0.00731 | -0.159 | 106.113
0.5 | 0.842 | 0.00708 | -0.16 | 118.855
1 | 0.911 | 0.00732 | -0.161 | 124.563
1.5 | 0.981 | 0.00756 | -0.162 | 129.646
2 | 1.05 | 0.00778 | -0.162 | 134.989
2.5 | 1.119 | 0.00821 | -0.163 | 136.342
3 | 1.188 | 0.00868 | -0.164 | 136.902
3.5 | 1.257 | 0.00963 | -0.165 | 130.498
4 | 1.325 | 0.01039 | -0.165 | 127.607
4.5 | 1.392 | 0.01144 | -0.166 | 121.691
5 | 1.458 | 0.01258 | -0.167 | 115.892
5.5 | 1.521 | 0.01366 | -0.168 | 111.335
6 | 1.582 | 0.01487 | -0.168 | 106.403
6.5 | 1.632 | 0.01102 | -0.168 | 148.129
7 | 1.668 | 0.01191 | -0.169 | 140.014
7.5 | 1.687 | 0.01302 | -0.169 | 129.539
8 | 1.674 | 0.01911 | -0.17 | 87.597
8.5 | 1.57 | 0.02084 | -0.17 | 75.359
9 | 0.992 | 0.02341 | -0.17 | 42.394
9.5 | 1.013 | 0.02651 | -0.168 | 38.208
10 | 1.034 | 0.02989 | -0.166 | 34.605
10.5 | 1.064 | 0.03081 | -0.166 | 34.543
11 | 1.086 | 0.0343 | -0.165 | 31.654
11.5 | 1.106 | 0.03903 | -0.163 | 28.341
12 | 1.138 | 0.03853 | -0.164 | 29.538
12.5 | 1.163 | 0.04233 | -0.163 | 27.478

## 128. Re 14M Mach 0.50 (2)
BIGFOIL.COM POLAR EXPORT
e855
EPPLER 855 |  |  |  | Cl Max: | 1.6222 | at alpha= | 12.5 | deg
XFOIL ncrit=9 |  |  |  | L/D Max: | 810.139 | at alpha= | -0.5 | deg
Re: | 14000000 |  |  | Cd Min: | 0.16262 | at alpha= | 17.5 | deg
Mach: | 0.5 |  |  | Cl=0 at alpha= | -4.8287 | deg
|  |  |  | @ Cl=0.1, Cd= | 0.0010372
|  |  |  | @ Cl=0.4, Cd= | 0.00080085
|  |  |  | @ Cl=0.6, Cd= | 0.0016915
alpha (deg) | Cl | Cd | Cm | Cl/Cd
-13.5 | -0.149 | 0.08183 | -0.1375 | -1.8208
-13 | -0.1652 | 0.07183 | -0.142 | -2.2999
-12.5 | -0.1829 | 0.06167 | -0.1463 | -2.9658
-12 | -0.203 | 0.05137 | -0.1502 | -3.9517
-11.5 | -0.2253 | 0.04047 | -0.1545 | -5.5671
-11 | -0.253 | 0.02975 | -0.1596 | -8.5042
-10.5 | -0.2768 | 0.02128 | -0.1635 | -13.0075
-10 | -0.306 | 0.01423 | -0.1661 | -21.5039
-9.5 | -0.3425 | 0.00855 | -0.1677 | -40.0585
-9 | -0.3739 | 0.00509 | -0.1677 | -73.4578
-8.5 | -0.409 | 0.00371 | -0.161 | -110.2426
-8 | -0.405 | 0.00227 | -0.1544 | -178.4141
-7.5 | -0.3589 | 0.00166 | -0.1503 | -216.2048
-7 | -0.2953 | 0.00145 | -0.1479 | -203.6552
-6.5 | -0.228 | 0.00134 | -0.1462 | -170.1493
-6 | -0.1595 | 0.00126 | -0.1451 | -126.5873
-5.5 | -0.0908 | 0.0012 | -0.1442 | -75.6667
-5 | -0.0233 | 0.00114 | -0.1435 | -20.4386
-4.5 | 0.0447 | 0.00107 | -0.1432 | 41.7757
-4 | 0.1122 | 0.00103 | -0.1429 | 108.932
-3.5 | 0.1799 | 0.00097 | -0.1429 | 185.4639
-3 | 0.2469 | 0.00092 | -0.1429 | 268.3696
-2.5 | 0.3148 | 0.00087 | -0.1432 | 361.8391
-2 | 0.3817 | 0.00082 | -0.1434 | 465.4878
-1.5 | 0.4486 | 0.00075 | -0.1438 | 598.1333
-1 | 0.5163 | 0.00073 | -0.1441 | 707.2603
-0.5 | 0.5833 | 0.00072 | -0.1442 | 810.1389
0 | 0.6524 | 0.00474 | -0.146 | 137.6371
0.5 | 0.7199 | 0.00478 | -0.146 | 150.6067
1 | 0.7877 | 0.00483 | -0.146 | 163.0849
1.5 | 0.8554 | 0.0049 | -0.1459 | 174.5714
2 | 0.9223 | 0.00501 | -0.1456 | 184.0918
2.5 | 0.988 | 0.00516 | -0.1449 | 191.4729
3 | 1.0533 | 0.00533 | -0.144 | 197.6173
3.5 | 1.1174 | 0.00554 | -0.1427 | 201.6968
4 | 1.1785 | 0.00575 | -0.1406 | 204.9565
4.5 | 1.2357 | 0.00602 | -0.1376 | 205.2658
5 | 1.2866 | 0.00655 | -0.1333 | 196.4275
5.5 | 1.3259 | 0.00736 | -0.127 | 180.1495
6 | 1.3627 | 0.00826 | -0.1201 | 164.9758
6.5 | 1.3961 | 0.00924 | -0.1127 | 151.0931
7 | 1.4314 | 0.01017 | -0.1056 | 140.7473
7.5 | 1.4681 | 0.01112 | -0.0989 | 132.0234
8 | 1.4982 | 0.01233 | -0.0914 | 121.5085
8.5 | 1.5244 | 0.01382 | -0.0838 | 110.3039
9 | 1.5406 | 0.01595 | -0.0757 | 96.5893
9.5 | 1.5597 | 0.01839 | -0.0688 | 84.8124
10 | 1.5758 | 0.02144 | -0.0627 | 73.4981
10.5 | 1.5831 | 0.0255 | -0.0571 | 62.0824
11 | 1.5942 | 0.02979 | -0.0526 | 53.5146
11.5 | 1.6093 | 0.03411 | -0.0489 | 47.1797
12 | 1.6189 | 0.03907 | -0.0456 | 41.4359
12.5 | 1.6222 | 0.04438 | -0.0424 | 36.5525
13 | 1.6164 | 0.05138 | -0.0402 | 31.4597
13.5 | 1.5945 | 0.06023 | -0.0391 | 26.4735
14 | 1.5612 | 0.07085 | -0.0397 | 22.0353
14.5 | 1.5289 | 0.08224 | -0.0419 | 18.5907
15 | 1.497 | 0.09443 | -0.0456 | 15.853
15.5 | 1.4666 | 0.10721 | -0.0507 | 13.6797
16 | 1.4392 | 0.12018 | -0.0567 | 11.9754
16.5 | 1.4094 | 0.13406 | -0.0643 | 10.5132
17 | 1.3818 | 0.14804 | -0.0727 | 9.334
17.5 | 1.3536 | 0.16262 | -0.0823 | 8.3237

## 129. Re 16M Mach 0.00 (1)
BIGFOIL.COM POLAR EXPORT
e855
EPPLER 855 |  |  |  | Cl Max: | 1.687 | at alpha= | 10.5 | deg
JavaFoil+Calcfoil stall+Eppler ext transition |  |  |  | L/D Max: | 134.954 | at alpha= | 10 | deg
Re: | 16000000 |  |  | Cd Min: | 0.0064 | at alpha= | -1 | deg
Mach: | 0 |  |  | Cl=0 at alpha= | -5.4833 | deg
|  |  |  | @ Cl=0.1, Cd= | 0.0068716
|  |  |  | @ Cl=0.4, Cd= | 0.0065043
|  |  |  | @ Cl=0.6, Cd= | 0.0065229
alpha (deg) | Cl | Cd | Cm | Cl/Cd
-18 | -0.437 | 0.10749 | -0.073 | -4.062
-17.5 | -0.453 | 0.09763 | -0.076 | -4.638
-17 | -0.474 | 0.07988 | -0.083 | -5.934
-16.5 | -0.494 | 0.06579 | -0.088 | -7.506
-16 | -0.509 | 0.05828 | -0.09 | -8.725
-15.5 | -0.527 | 0.04586 | -0.095 | -11.496
-15 | -0.539 | 0.03949 | -0.098 | -13.654
-14.5 | -0.549 | 0.03372 | -0.1 | -16.285
-14 | -0.557 | 0.02821 | -0.103 | -19.746
-13.5 | -0.56 | 0.02473 | -0.105 | -22.635
-13 | -0.562 | 0.01995 | -0.108 | -28.169
-12.5 | -0.557 | 0.01712 | -0.11 | -32.563
-12 | -0.549 | 0.01453 | -0.112 | -37.784
-11.5 | -0.536 | 0.01248 | -0.114 | -42.915
-11 | -0.518 | 0.01081 | -0.117 | -47.911
-10.5 | -0.494 | 0.00972 | -0.119 | -50.781
-10 | -0.464 | 0.00906 | -0.121 | -51.2
-9.5 | -0.427 | 0.00775 | -0.122 | -55.171
-9 | -0.386 | 0.00841 | -0.124 | -45.853
-8.5 | -0.339 | 0.00818 | -0.124 | -41.409
-8 | -0.288 | 0.00789 | -0.125 | -36.537
-7.5 | -0.235 | 0.0077 | -0.126 | -30.499
-7 | -0.179 | 0.00761 | -0.127 | -23.539
-6.5 | -0.121 | 0.00749 | -0.128 | -16.208
-6 | -0.062 | 0.00724 | -0.129 | -8.626
-5.5 | -0.002 | 0.00709 | -0.129 | -0.338
-5 | 0.058 | 0.00698 | -0.13 | 8.36
-4.5 | 0.12 | 0.00682 | -0.131 | 17.526
-4 | 0.181 | 0.00677 | -0.132 | 26.716
-3.5 | 0.242 | 0.00676 | -0.133 | 35.845
-3 | 0.304 | 0.0067 | -0.133 | 45.415
-2.5 | 0.366 | 0.00656 | -0.134 | 55.71
-2 | 0.427 | 0.00646 | -0.135 | 66.057
-1.5 | 0.488 | 0.00642 | -0.136 | 76.089
-1 | 0.55 | 0.0064 | -0.136 | 85.845
-0.5 | 0.611 | 0.00655 | -0.137 | 93.294
0 | 0.672 | 0.00665 | -0.138 | 101.013
0.5 | 0.73 | 0.00677 | -0.139 | 107.841
1 | 0.791 | 0.00651 | -0.139 | 121.54
1.5 | 0.852 | 0.00665 | -0.14 | 128.06
2 | 0.912 | 0.00696 | -0.141 | 131.03
2.5 | 0.972 | 0.00724 | -0.141 | 134.208
3 | 1.033 | 0.00776 | -0.142 | 133.08
3.5 | 1.093 | 0.00818 | -0.143 | 133.597
4 | 1.153 | 0.00865 | -0.143 | 133.238
4.5 | 1.212 | 0.00922 | -0.144 | 131.468
5 | 1.27 | 0.00982 | -0.145 | 129.304
5.5 | 1.328 | 0.0104 | -0.145 | 127.653
6 | 1.385 | 0.0109 | -0.146 | 127.075
6.5 | 1.439 | 0.01149 | -0.146 | 125.305
7 | 1.489 | 0.01212 | -0.147 | 122.883
7.5 | 1.536 | 0.0128 | -0.147 | 120.039
8 | 1.58 | 0.01356 | -0.148 | 116.511
8.5 | 1.616 | 0.0145 | -0.149 | 111.481
9 | 1.646 | 0.01564 | -0.149 | 105.205
9.5 | 1.669 | 0.01648 | -0.15 | 101.273
10 | 1.68 | 0.01245 | -0.15 | 134.954
10.5 | 1.687 | 0.01303 | -0.15 | 129.418
11 | 1.686 | 0.01365 | -0.15 | 123.519
11.5 | 1.677 | 0.01426 | -0.151 | 117.613
12 | 1.661 | 0.01419 | -0.151 | 117.073
12.5 | 1.636 | 0.01934 | -0.151 | 84.615
13 | 1.605 | 0.02035 | -0.151 | 78.877
13.5 | 1.565 | 0.02145 | -0.151 | 72.972
14 | 1.515 | 0.02291 | -0.151 | 66.108
14.5 | 1.46 | 0.02439 | -0.15 | 59.885
15 | 1.404 | 0.02637 | -0.149 | 53.234
15.5 | 1.345 | 0.0287 | -0.149 | 46.859

## 130. Re 16M Mach 0.00 (2)
BIGFOIL.COM POLAR EXPORT
e855
EPPLER 855 |  |  |  | Cl Max: | 1.8061 | at alpha= | 20 | deg
XFOIL ncrit=9 |  |  |  | L/D Max: | 181.092 | at alpha= | 3.5 | deg
Re: | 16000000 |  |  | Cd Min: | 0.06683 | at alpha= | 20 | deg
Mach: | 0 |  |  | Cl=0 at alpha= | -5.0392 | deg
|  |  |  | @ Cl=0.1, Cd= | 0.0055696
|  |  |  | @ Cl=0.4, Cd= | 0.0046708
|  |  |  | @ Cl=0.6, Cd= | 0.0044793
alpha (deg) | Cl | Cd | Cm | Cl/Cd
-20 | -1.1302 | 0.05509 | -0.1169 | -20.5155
-18.5 | -1.1677 | 0.03426 | -0.1273 | -34.0835
-18 | -1.1768 | 0.02844 | -0.1295 | -41.3783
-17.5 | -1.1685 | 0.0238 | -0.1323 | -49.0966
-17 | -1.1421 | 0.02079 | -0.1347 | -54.9351
-16.5 | -1.1086 | 0.01841 | -0.1369 | -60.2173
-16 | -1.0684 | 0.01629 | -0.1399 | -65.5862
-15.5 | -1.0378 | 0.01431 | -0.1407 | -72.5227
-15 | -1.01 | 0.01305 | -0.138 | -77.3946
-14.5 | -0.9593 | 0.01234 | -0.1387 | -77.7391
-14 | -0.9019 | 0.01139 | -0.141 | -79.1835
-13.5 | -0.8767 | 0.011 | -0.1358 | -79.7
-13 | -0.8358 | 0.01057 | -0.1337 | -79.0728
-12.5 | -0.7931 | 0.01007 | -0.1319 | -78.7587
-12 | -0.7498 | 0.00936 | -0.1303 | -80.1068
-11.5 | -0.7008 | 0.00897 | -0.1295 | -78.1271
-11 | -0.6504 | 0.00864 | -0.1289 | -75.2778
-10.5 | -0.5985 | 0.00832 | -0.1285 | -71.9351
-10 | -0.5462 | 0.00804 | -0.1282 | -67.9353
-9.5 | -0.4931 | 0.00779 | -0.1279 | -63.2991
-9 | -0.4393 | 0.00755 | -0.1278 | -58.1854
-8 | -0.3303 | 0.00708 | -0.1277 | -46.6525
-7.5 | -0.2753 | 0.00683 | -0.1278 | -40.3075
-7 | -0.2197 | 0.00662 | -0.1279 | -33.1873
-6.5 | -0.164 | 0.00642 | -0.128 | -25.5452
-6 | -0.1082 | 0.00624 | -0.1282 | -17.3397
-5.5 | -0.0518 | 0.00603 | -0.1284 | -8.5904
-5 | 0.0044 | 0.00585 | -0.1286 | 0.75214
-4.5 | 0.0611 | 0.0057 | -0.1289 | 10.7193
-4 | 0.1178 | 0.00551 | -0.1292 | 21.3793
-3.5 | 0.1744 | 0.00535 | -0.1295 | 32.5981
-3 | 0.2313 | 0.00515 | -0.1299 | 44.9126
-2.5 | 0.2883 | 0.00501 | -0.1302 | 57.5449
-2 | 0.3451 | 0.00484 | -0.1306 | 71.3017
-1 | 0.4587 | 0.00449 | -0.1314 | 102.1604
-0.5 | 0.5165 | 0.00447 | -0.1318 | 115.5481
0 | 0.5733 | 0.00447 | -0.1321 | 128.255
0.5 | 0.6304 | 0.00449 | -0.1325 | 140.4009
1 | 0.6869 | 0.00455 | -0.1327 | 150.967
1.5 | 0.743 | 0.00464 | -0.1328 | 160.1293
2 | 0.7986 | 0.00475 | -0.1329 | 168.1263
2.5 | 0.8537 | 0.00491 | -0.1328 | 173.8697
3 | 0.9081 | 0.00508 | -0.1327 | 178.7598
3.5 | 0.9616 | 0.00531 | -0.1323 | 181.0923
4 | 1.012 | 0.00567 | -0.1314 | 178.4832
4.5 | 1.0624 | 0.00604 | -0.1305 | 175.894
5 | 1.1097 | 0.00653 | -0.1291 | 169.9387
6 | 1.2023 | 0.00757 | -0.1257 | 158.8243
6.5 | 1.2496 | 0.00798 | -0.1243 | 156.5915
7 | 1.2922 | 0.00858 | -0.1219 | 150.6061
7.5 | 1.335 | 0.0091 | -0.1197 | 146.7033
8 | 1.3765 | 0.00962 | -0.1172 | 143.0873
8.5 | 1.4117 | 0.01004 | -0.1133 | 140.6076
9 | 1.4455 | 0.01054 | -0.1092 | 137.1442
9.5 | 1.4812 | 0.01105 | -0.1057 | 134.0452
10 | 1.5121 | 0.01168 | -0.1013 | 129.4606
10.5 | 1.5464 | 0.01225 | -0.0977 | 126.2367
11 | 1.576 | 0.01292 | -0.0935 | 121.9814
11.5 | 1.6024 | 0.01373 | -0.0888 | 116.7079
12 | 1.6282 | 0.01454 | -0.0843 | 111.9807
13 | 1.6734 | 0.01647 | -0.075 | 101.6029
13.5 | 1.6939 | 0.0179 | -0.0707 | 94.6313
14 | 1.7121 | 0.01958 | -0.0666 | 87.4413
14.5 | 1.7303 | 0.02145 | -0.0629 | 80.6667
15 | 1.7468 | 0.02362 | -0.0595 | 73.9543
15.5 | 1.7608 | 0.02618 | -0.0564 | 67.2574
16 | 1.7749 | 0.02896 | -0.0537 | 61.288
16.5 | 1.7823 | 0.03249 | -0.0512 | 54.8569
17 | 1.7946 | 0.03586 | -0.0494 | 50.0446
17.5 | 1.797 | 0.04032 | -0.0477 | 44.5685
18 | 1.8017 | 0.04486 | -0.0465 | 40.1627
18.5 | 1.8054 | 0.0497 | -0.0458 | 36.326
19 | 1.8059 | 0.05517 | -0.0456 | 32.7334
19.5 | 1.8053 | 0.06095 | -0.0457 | 29.6194
20 | 1.8061 | 0.06683 | -0.0463 | 27.0253

## 131. Re 16M Mach 0.10 (1)
BIGFOIL.COM POLAR EXPORT
e855
EPPLER 855 |  |  |  | Cl Max: | 1.685 | at alpha= | 10.5 | deg
JavaFoil+Calcfoil stall+Eppler ext transition |  |  |  | L/D Max: | 134.243 | at alpha= | 2.5 | deg
Re: | 16000000 |  |  | Cd Min: | 0.00641 | at alpha= | -1 | deg
Mach: | 0.1 |  |  | Cl=0 at alpha= | -5.4836 | deg
|  |  |  | @ Cl=0.1, Cd= | 0.0068792
|  |  |  | @ Cl=0.4, Cd= | 0.0065268
|  |  |  | @ Cl=0.6, Cd= | 0.0065261
alpha (deg) | Cl | Cd | Cm | Cl/Cd
-18 | -0.393 | 0.11322 | -0.071 | -3.471
-17.5 | -0.411 | 0.10458 | -0.074 | -3.926
-17 | -0.429 | 0.09485 | -0.077 | -4.519
-16.5 | -0.452 | 0.07656 | -0.084 | -5.905
-16 | -0.47 | 0.06727 | -0.087 | -6.988
-15.5 | -0.495 | 0.05015 | -0.094 | -9.863
-15 | -0.511 | 0.04243 | -0.097 | -12.034
-14.5 | -0.524 | 0.03597 | -0.1 | -14.567
-14 | -0.535 | 0.03041 | -0.102 | -17.582
-13.5 | -0.54 | 0.02663 | -0.104 | -20.293
-13 | -0.546 | 0.02121 | -0.107 | -25.747
-12.5 | -0.545 | 0.01813 | -0.11 | -30.039
-12 | -0.539 | 0.01526 | -0.112 | -35.324
-11.5 | -0.528 | 0.01301 | -0.114 | -40.582
-11 | -0.512 | 0.01124 | -0.117 | -45.526
-10.5 | -0.49 | 0.00995 | -0.119 | -49.212
-10 | -0.462 | 0.00918 | -0.121 | -50.303
-9.5 | -0.426 | 0.00783 | -0.123 | -54.446
-9 | -0.386 | 0.0085 | -0.124 | -45.43
-8.5 | -0.339 | 0.00817 | -0.125 | -41.523
-8 | -0.289 | 0.00795 | -0.126 | -36.366
-7.5 | -0.236 | 0.00777 | -0.127 | -30.34
-7 | -0.18 | 0.0076 | -0.128 | -23.656
-6.5 | -0.122 | 0.0075 | -0.128 | -16.269
-6 | -0.063 | 0.00724 | -0.129 | -8.664
-5.5 | -0.002 | 0.00715 | -0.13 | -0.337
-5 | 0.059 | 0.00698 | -0.131 | 8.397
-4.5 | 0.12 | 0.00683 | -0.132 | 17.594
-4 | 0.182 | 0.00678 | -0.132 | 26.822
-3.5 | 0.244 | 0.00677 | -0.133 | 35.968
-3 | 0.306 | 0.00671 | -0.134 | 45.56
-2.5 | 0.367 | 0.00658 | -0.135 | 55.867
-2 | 0.429 | 0.00648 | -0.136 | 66.248
-1.5 | 0.491 | 0.00643 | -0.136 | 76.345
-1 | 0.552 | 0.00641 | -0.137 | 86.103
-0.5 | 0.614 | 0.00656 | -0.138 | 93.523
0 | 0.675 | 0.00667 | -0.138 | 101.224
0.5 | 0.734 | 0.00679 | -0.139 | 108.03
1 | 0.795 | 0.00651 | -0.14 | 122.069
1.5 | 0.856 | 0.00667 | -0.141 | 128.251
2 | 0.917 | 0.00699 | -0.141 | 131.104
2.5 | 0.977 | 0.00728 | -0.142 | 134.243
3 | 1.038 | 0.00779 | -0.143 | 133.283
3.5 | 1.098 | 0.00822 | -0.143 | 133.519
4 | 1.158 | 0.00871 | -0.144 | 133.028
4.5 | 1.218 | 0.00928 | -0.145 | 131.245
5 | 1.276 | 0.0099 | -0.145 | 128.963
5.5 | 1.335 | 0.01049 | -0.146 | 127.278
6 | 1.392 | 0.011 | -0.146 | 126.486
6.5 | 1.446 | 0.01161 | -0.147 | 124.603
7 | 1.496 | 0.01223 | -0.148 | 122.331
7.5 | 1.543 | 0.01291 | -0.148 | 119.52
8 | 1.586 | 0.0137 | -0.149 | 115.768
8.5 | 1.622 | 0.01466 | -0.149 | 110.625
9 | 1.65 | 0.01584 | -0.15 | 104.197
9.5 | 1.671 | 0.01671 | -0.15 | 100.025
10 | 1.68 | 0.01259 | -0.15 | 133.45
10.5 | 1.685 | 0.0132 | -0.151 | 127.591
11 | 1.68 | 0.01384 | -0.151 | 121.439
11.5 | 1.668 | 0.01451 | -0.151 | 114.919
12 | 1.646 | 0.01444 | -0.152 | 113.985
12.5 | 1.617 | 0.01974 | -0.152 | 81.914
13 | 1.58 | 0.02081 | -0.152 | 75.92
13.5 | 1.531 | 0.02208 | -0.152 | 69.33
14 | 1.473 | 0.02364 | -0.151 | 62.333
14.5 | 1.413 | 0.02527 | -0.15 | 55.935
15 | 1.35 | 0.02752 | -0.15 | 49.044
15.5 | 1.285 | 0.03008 | -0.149 | 42.717

## 132. Re 16M Mach 0.10 (2)
BIGFOIL.COM POLAR EXPORT
e855
EPPLER 855 |  |  |  | Cl Max: | 1.7965 | at alpha= | 18.5 | deg
XFOIL ncrit=9 |  |  |  | L/D Max: | 182.072 | at alpha= | 3.5 | deg
Re: | 16000000 |  |  | Cd Min: | 0.07112 | at alpha= | 20 | deg
Mach: | 0.1 |  |  | Cl=0 at alpha= | -5.0326 | deg
|  |  |  | @ Cl=0.1, Cd= | 0.0055863
|  |  |  | @ Cl=0.4, Cd= | 0.004681
|  |  |  | @ Cl=0.6, Cd= | 0.0044783
alpha (deg) | Cl | Cd | Cm | Cl/Cd
-14 | -0.8925 | 0.01159 | -0.1465 | -77.006
-13.5 | -0.8803 | 0.01135 | -0.1385 | -77.5595
-13 | -0.8404 | 0.01087 | -0.136 | -77.3137
-12.5 | -0.798 | 0.01034 | -0.134 | -77.176
-12 | -0.7534 | 0.00972 | -0.1324 | -77.5103
-11.5 | -0.7065 | 0.00913 | -0.131 | -77.3823
-11 | -0.6562 | 0.00874 | -0.1302 | -75.0801
-10.5 | -0.604 | 0.0084 | -0.1297 | -71.9048
-10 | -0.5513 | 0.00811 | -0.1293 | -67.9778
-9.5 | -0.4977 | 0.00785 | -0.1289 | -63.4013
-8 | -0.3335 | 0.00712 | -0.1286 | -46.8399
-7.5 | -0.278 | 0.00687 | -0.1285 | -40.4658
-7 | -0.222 | 0.00665 | -0.1286 | -33.3835
-6.5 | -0.1658 | 0.00645 | -0.1287 | -25.7054
-6 | -0.1097 | 0.00626 | -0.1288 | -17.524
-5.5 | -0.053 | 0.00605 | -0.129 | -8.7603
-5 | 0.0037 | 0.00586 | -0.1292 | 0.6314
-4.5 | 0.0607 | 0.00571 | -0.1295 | 10.6305
-4 | 0.1179 | 0.00553 | -0.1298 | 21.3201
-3.5 | 0.1748 | 0.00536 | -0.1301 | 32.6119
-3 | 0.2321 | 0.00516 | -0.1304 | 44.9806
-2.5 | 0.2894 | 0.00501 | -0.1308 | 57.7645
-2 | 0.3466 | 0.00484 | -0.1311 | 71.6116
-1 | 0.4608 | 0.0045 | -0.1319 | 102.4
-0.5 | 0.519 | 0.00447 | -0.1324 | 116.1074
0 | 0.5762 | 0.00447 | -0.1326 | 128.9038
0.5 | 0.6336 | 0.00449 | -0.133 | 141.1136
1 | 0.6904 | 0.00456 | -0.1332 | 151.4035
1.5 | 0.7469 | 0.00464 | -0.1333 | 160.9698
2 | 0.8028 | 0.00476 | -0.1334 | 168.6555
2.5 | 0.8583 | 0.00491 | -0.1333 | 174.8065
3 | 0.9132 | 0.00508 | -0.1332 | 179.7638
3.5 | 0.9668 | 0.00531 | -0.1328 | 182.0716
4 | 1.018 | 0.00565 | -0.1319 | 180.177
4.5 | 1.0683 | 0.00604 | -0.1309 | 176.8709
5 | 1.1159 | 0.00654 | -0.1294 | 170.6269
6 | 1.2086 | 0.00759 | -0.1259 | 159.2358
6.5 | 1.2558 | 0.00802 | -0.1243 | 156.5835
7 | 1.2984 | 0.00862 | -0.1218 | 150.6265
7.5 | 1.341 | 0.00915 | -0.1194 | 146.5574
8 | 1.3809 | 0.00966 | -0.1164 | 142.9503
8.5 | 1.4153 | 0.01011 | -0.1122 | 139.9901
9 | 1.4492 | 0.01064 | -0.108 | 136.203
9.5 | 1.4852 | 0.01116 | -0.1044 | 133.0824
10 | 1.5161 | 0.01181 | -0.1 | 128.3743
10.5 | 1.5492 | 0.01241 | -0.0961 | 124.8348
11.5 | 1.6048 | 0.014 | -0.0869 | 114.6286
12 | 1.6293 | 0.0149 | -0.0822 | 109.349
13.5 | 1.693 | 0.01858 | -0.0683 | 91.1195
14 | 1.711 | 0.0204 | -0.0642 | 83.8725
14.5 | 1.7292 | 0.02241 | -0.0607 | 77.162
15 | 1.7447 | 0.02481 | -0.0573 | 70.3225
15.5 | 1.7571 | 0.02767 | -0.0542 | 63.502
16 | 1.771 | 0.03064 | -0.0518 | 57.8003
16.5 | 1.776 | 0.03458 | -0.0493 | 51.3592
17 | 1.7872 | 0.03824 | -0.0477 | 46.7364
17.5 | 1.7888 | 0.04304 | -0.0462 | 41.5613
18 | 1.7927 | 0.04786 | -0.0453 | 37.4572
18.5 | 1.7965 | 0.05291 | -0.0448 | 33.9539
19 | 1.796 | 0.05871 | -0.0448 | 30.591
19.5 | 1.7932 | 0.06501 | -0.0452 | 27.5834
20 | 1.7939 | 0.07112 | -0.0461 | 25.2236

## 133. Re 16M Mach 0.25 (1)
BIGFOIL.COM POLAR EXPORT
e855
EPPLER 855 |  |  |  | Cl Max: | 1.674 | at alpha= | 9.5 | deg
JavaFoil+Calcfoil stall+Eppler ext transition |  |  |  | L/D Max: | 136.651 | at alpha= | 9 | deg
Re: | 16000000 |  |  | Cd Min: | 0.00649 | at alpha= | -1.5 | deg
Mach: | 0.25 |  |  | Cl=0 at alpha= | -5.4839 | deg
|  |  |  | @ Cl=0.1, Cd= | 0.0070111
|  |  |  | @ Cl=0.4, Cd= | 0.006639
|  |  |  | @ Cl=0.6, Cd= | 0.0065811
alpha (deg) | Cl | Cd | Cm | Cl/Cd
-16 | -0.141 | 0.10588 | -0.069 | -1.334
-15.5 | -0.203 | 0.0952 | -0.074 | -2.132
-15 | -0.252 | 0.0854 | -0.078 | -2.949
-14.5 | -0.297 | 0.07152 | -0.086 | -4.154
-14 | -0.344 | 0.0505 | -0.096 | -6.817
-13.5 | -0.383 | 0.0388 | -0.102 | -9.876
-13 | -0.415 | 0.03117 | -0.105 | -13.302
-12.5 | -0.438 | 0.02607 | -0.108 | -16.805
-12 | -0.455 | 0.02115 | -0.111 | -21.524
-11.5 | -0.465 | 0.01702 | -0.115 | -27.32
-11 | -0.466 | 0.01405 | -0.117 | -33.15
-10.5 | -0.458 | 0.01178 | -0.12 | -38.904
-10 | -0.441 | 0.01028 | -0.123 | -42.931
-9.5 | -0.416 | 0.00929 | -0.125 | -44.795
-9 | -0.382 | 0.00796 | -0.127 | -48.031
-8.5 | -0.341 | 0.00854 | -0.128 | -39.948
-8 | -0.292 | 0.00821 | -0.129 | -35.64
-7.5 | -0.24 | 0.00801 | -0.13 | -29.94
-7 | -0.184 | 0.00783 | -0.131 | -23.436
-6.5 | -0.125 | 0.00767 | -0.132 | -16.262
-6 | -0.064 | 0.00741 | -0.133 | -8.678
-5.5 | -0.002 | 0.00727 | -0.134 | -0.34
-5 | 0.06 | 0.0071 | -0.134 | 8.473
-4.5 | 0.123 | 0.00696 | -0.135 | 17.737
-4 | 0.187 | 0.00691 | -0.136 | 27.028
-3.5 | 0.25 | 0.00687 | -0.137 | 36.433
-3 | 0.314 | 0.00682 | -0.138 | 46.098
-2.5 | 0.378 | 0.00666 | -0.138 | 56.732
-2 | 0.441 | 0.0066 | -0.139 | 66.828
-1.5 | 0.504 | 0.00649 | -0.14 | 77.679
-1 | 0.568 | 0.00651 | -0.141 | 87.183
-0.5 | 0.631 | 0.00665 | -0.142 | 94.841
0 | 0.694 | 0.00677 | -0.142 | 102.471
0.5 | 0.754 | 0.00691 | -0.143 | 109.185
1 | 0.817 | 0.00663 | -0.144 | 123.104
1.5 | 0.879 | 0.0068 | -0.145 | 129.219
2 | 0.941 | 0.00714 | -0.145 | 131.763
2.5 | 1.004 | 0.00746 | -0.146 | 134.625
3 | 1.066 | 0.00799 | -0.147 | 133.387
3.5 | 1.128 | 0.00848 | -0.147 | 133.053
4 | 1.189 | 0.00899 | -0.148 | 132.287
4.5 | 1.25 | 0.00962 | -0.149 | 130.046
5 | 1.311 | 0.01029 | -0.149 | 127.316
5.5 | 1.37 | 0.01094 | -0.15 | 125.189
6 | 1.428 | 0.01151 | -0.15 | 124.099
6.5 | 1.483 | 0.01219 | -0.151 | 121.707
7 | 1.533 | 0.01293 | -0.152 | 118.492
7.5 | 1.578 | 0.01371 | -0.152 | 115.132
8 | 1.618 | 0.01464 | -0.153 | 110.516
8.5 | 1.649 | 0.01622 | -0.153 | 101.628
9 | 1.665 | 0.01218 | -0.154 | 136.651
9.5 | 1.674 | 0.01282 | -0.154 | 130.54
10 | 1.67 | 0.01351 | -0.154 | 123.612
10.5 | 1.654 | 0.01428 | -0.155 | 115.853
11 | 1.624 | 0.01433 | -0.155 | 113.295
11.5 | 1.578 | 0.0198 | -0.155 | 79.714
12 | 1.518 | 0.02103 | -0.156 | 72.201
12.5 | 1.439 | 0.02257 | -0.155 | 63.738
13 | 1.343 | 0.0245 | -0.154 | 54.838
13.5 | 1.239 | 0.02666 | -0.153 | 46.48
14 | 1.127 | 0.02913 | -0.152 | 38.684
14.5 | 1.008 | 0.03181 | -0.151 | 31.684

## 134. Re 16M Mach 0.25 (2)
BIGFOIL.COM POLAR EXPORT
e855
EPPLER 855 |  |  |  | Cl Max: | 1.7521 | at alpha= | 17 | deg
XFOIL ncrit=9 |  |  |  | L/D Max: | 186.501 | at alpha= | 4 | deg
Re: | 16000000 |  |  | Cd Min: | 0.1771 | at alpha= | -20 | deg
Mach: | 0.25 |  |  | Cl=0 at alpha= | -4.9966 | deg
|  |  |  | @ Cl=0.1, Cd= | 0.0056499
|  |  |  | @ Cl=0.4, Cd= | 0.0046859
|  |  |  | @ Cl=0.6, Cd= | 0.00451
alpha (deg) | Cl | Cd | Cm | Cl/Cd
-20 | -0.4702 | 0.1771 | -0.0596 | -2.655
-19.5 | -0.4677 | 0.16803 | -0.0642 | -2.7834
-19 | -0.5059 | 0.1499 | -0.0728 | -3.3749
-18.5 | -0.5594 | 0.13061 | -0.0827 | -4.283
-18 | -0.6325 | 0.10987 | -0.0942 | -5.7568
-17.5 | -0.7758 | 0.08058 | -0.1115 | -9.6277
-17 | -0.8408 | 0.06423 | -0.1218 | -13.0905
-16.5 | -0.8619 | 0.05433 | -0.1281 | -15.8642
-16 | -0.8824 | 0.04504 | -0.1342 | -19.5915
-15.5 | -0.9166 | 0.03513 | -0.1408 | -26.0917
-15 | -0.9366 | 0.02676 | -0.1468 | -35
-14.5 | -0.9214 | 0.02273 | -0.1483 | -40.5367
-14 | -0.9249 | 0.01694 | -0.1511 | -54.5986
-13.5 | -0.8671 | 0.01386 | -0.1583 | -62.5613
-13 | -0.8504 | 0.01307 | -0.1513 | -65.065
-12.5 | -0.8203 | 0.012 | -0.1467 | -68.3583
-12 | -0.7803 | 0.01108 | -0.1433 | -70.4242
-11.5 | -0.7345 | 0.01031 | -0.1408 | -71.2415
-11 | -0.6854 | 0.0096 | -0.1387 | -71.3958
-10.5 | -0.6331 | 0.00905 | -0.1372 | -69.9558
-10 | -0.5792 | 0.00859 | -0.1359 | -67.4272
-9.5 | -0.5235 | 0.0082 | -0.1349 | -63.8415
-9 | -0.4667 | 0.00788 | -0.1342 | -59.2259
-7.5 | -0.2937 | 0.00707 | -0.1329 | -41.5417
-7 | -0.2353 | 0.00682 | -0.1327 | -34.5015
-6.5 | -0.1767 | 0.00658 | -0.1326 | -26.8541
-6 | -0.1181 | 0.00639 | -0.1325 | -18.482
-5.5 | -0.0595 | 0.00617 | -0.1325 | -9.6434
-5 | -0.0004 | 0.00596 | -0.1326 | -0.067114
-4.5 | 0.0584 | 0.00579 | -0.1327 | 10.0864
-4 | 0.1178 | 0.00559 | -0.1329 | 21.0733
-3.5 | 0.1766 | 0.00543 | -0.1331 | 32.523
-3 | 0.236 | 0.00521 | -0.1334 | 45.2975
-2.5 | 0.295 | 0.00506 | -0.1337 | 58.3004
-2 | 0.3545 | 0.00488 | -0.1341 | 72.6434
-1.5 | 0.4131 | 0.00463 | -0.1344 | 89.2225
-1 | 0.4724 | 0.00452 | -0.1348 | 104.5133
-0.5 | 0.5324 | 0.0045 | -0.1352 | 118.3111
0 | 0.5915 | 0.00451 | -0.1355 | 131.153
0.5 | 0.6511 | 0.00451 | -0.1358 | 144.3681
1 | 0.7099 | 0.00458 | -0.136 | 155
1.5 | 0.7681 | 0.00467 | -0.1361 | 164.4754
2 | 0.8262 | 0.00478 | -0.1361 | 172.8452
2.5 | 0.8835 | 0.00494 | -0.1359 | 178.8462
3 | 0.9407 | 0.0051 | -0.1357 | 184.451
3.5 | 0.9959 | 0.00534 | -0.1352 | 186.4981
4 | 1.05 | 0.00563 | -0.1343 | 186.5009
4.5 | 1.1009 | 0.00607 | -0.1329 | 181.3674
5 | 1.1503 | 0.00655 | -0.1311 | 175.6183
5.5 | 1.1951 | 0.00722 | -0.1284 | 165.5263
6 | 1.2423 | 0.00773 | -0.1262 | 160.7115
6.5 | 1.2892 | 0.00822 | -0.1239 | 156.837
7 | 1.3304 | 0.00885 | -0.1205 | 150.3277
7.5 | 1.3648 | 0.00937 | -0.1155 | 145.6564
8 | 1.4013 | 0.00991 | -0.1111 | 141.4026
8.5 | 1.4369 | 0.01054 | -0.1066 | 136.3283
9 | 1.4708 | 0.01119 | -0.1019 | 131.4388
9.5 | 1.5049 | 0.01186 | -0.0973 | 126.8887
10 | 1.5347 | 0.0127 | -0.0922 | 120.8425
10.5 | 1.5647 | 0.01354 | -0.0872 | 115.5613
11 | 1.5902 | 0.01458 | -0.0818 | 109.0672
11.5 | 1.6115 | 0.01588 | -0.0762 | 101.4798
12 | 1.6345 | 0.0172 | -0.0712 | 95.0291
13 | 1.6712 | 0.02068 | -0.0613 | 80.8124
13.5 | 1.6897 | 0.02303 | -0.0574 | 73.3695
14 | 1.706 | 0.02576 | -0.0538 | 66.2267
14.5 | 1.7188 | 0.02903 | -0.0506 | 59.2077
15 | 1.7282 | 0.03282 | -0.0479 | 52.6569
15.5 | 1.7362 | 0.03704 | -0.0456 | 46.8737
16 | 1.745 | 0.04142 | -0.0439 | 42.1294
16.5 | 1.747 | 0.04672 | -0.0425 | 37.393
17 | 1.7521 | 0.05197 | -0.0417 | 33.7137
17.5 | 1.7502 | 0.05822 | -0.0414 | 30.0618
18 | 1.7508 | 0.06446 | -0.0416 | 27.161
18.5 | 1.7465 | 0.07161 | -0.0424 | 24.3891
19 | 1.743 | 0.07889 | -0.0437 | 22.0941
19.5 | 1.7329 | 0.08737 | -0.0458 | 19.834
20 | 1.7268 | 0.09552 | -0.0482 | 18.0779

## 135. Re 16M Mach 0.50 (1)
BIGFOIL.COM POLAR EXPORT
e855
EPPLER 855 |  |  |  | Cl Max: | 1.687 | at alpha= | 7.5 | deg
JavaFoil+Calcfoil stall+Eppler ext transition |  |  |  | L/D Max: | 149.732 | at alpha= | 6.5 | deg
Re: | 16000000 |  |  | Cd Min: | 0.00692 | at alpha= | -1.5 | deg
Mach: | 0.5 |  |  | Cl=0 at alpha= | -5.4786 | deg
|  |  |  | @ Cl=0.1, Cd= | 0.0075863
|  |  |  | @ Cl=0.4, Cd= | 0.0071341
|  |  |  | @ Cl=0.6, Cd= | 0.0069301
alpha (deg) | Cl | Cd | Cm | Cl/Cd
-20 | -0.81 | 0.17379 | -0.072 | -4.661
-19.5 | -0.783 | 0.16237 | -0.073 | -4.825
-19 | -0.759 | 0.1471 | -0.076 | -5.158
-18.5 | -0.731 | 0.14035 | -0.076 | -5.208
-18 | -0.707 | 0.12295 | -0.08 | -5.749
-17.5 | -0.677 | 0.12113 | -0.078 | -5.59
-17 | -0.647 | 0.1186 | -0.076 | -5.456
-16.5 | -0.618 | 0.11579 | -0.075 | -5.338
-16 | -0.589 | 0.11232 | -0.073 | -5.245
-15.5 | -0.563 | 0.11074 | -0.076 | -5.088
-15 | -0.537 | 0.10227 | -0.078 | -5.246
-14.5 | -0.508 | 0.0974 | -0.078 | -5.22
-14 | -0.479 | 0.09435 | -0.075 | -5.076
-13.5 | -0.45 | 0.09082 | -0.074 | -4.956
-13 | -0.422 | 0.08656 | -0.072 | -4.871
-12.5 | -0.393 | 0.08784 | -0.069 | -4.474
-12 | -0.375 | 0.06546 | -0.092 | -5.726
-11.5 | -0.379 | 0.02775 | -0.121 | -13.651
-11 | -0.312 | 0.06785 | -0.081 | -4.602
-10.5 | -0.306 | 0.03548 | -0.116 | -8.638
-10 | -0.291 | 0.01957 | -0.128 | -14.863
-9.5 | -0.253 | 0.02383 | -0.125 | -10.634
-9 | -0.231 | 0.01468 | -0.133 | -15.764
-8.5 | -0.201 | 0.01283 | -0.136 | -15.641
-8 | -0.17 | 0.01062 | -0.14 | -16.037
-7.5 | -0.229 | 0.00938 | -0.143 | -24.383
-7 | -0.191 | 0.00826 | -0.146 | -23.13
-6.5 | -0.135 | 0.00864 | -0.147 | -15.575
-6 | -0.07 | 0.00834 | -0.148 | -8.452
-5.5 | -0.003 | 0.00807 | -0.149 | -0.339
-5 | 0.067 | 0.00767 | -0.15 | 8.73
-4.5 | 0.138 | 0.00749 | -0.151 | 18.359
-4 | 0.209 | 0.00737 | -0.152 | 28.29
-3.5 | 0.28 | 0.00732 | -0.153 | 38.176
-3 | 0.351 | 0.00721 | -0.154 | 48.73
-2.5 | 0.422 | 0.0071 | -0.155 | 59.462
-2 | 0.493 | 0.00704 | -0.156 | 70.072
-1.5 | 0.564 | 0.00692 | -0.157 | 81.42
-1 | 0.635 | 0.00694 | -0.157 | 91.46
-0.5 | 0.705 | 0.00714 | -0.158 | 98.796
0 | 0.776 | 0.00732 | -0.159 | 106.055
0.5 | 0.842 | 0.00704 | -0.16 | 119.501
1 | 0.911 | 0.00724 | -0.161 | 125.77
1.5 | 0.981 | 0.00748 | -0.162 | 131.09
2 | 1.05 | 0.00789 | -0.162 | 133.109
2.5 | 1.119 | 0.00831 | -0.163 | 134.723
3 | 1.188 | 0.00908 | -0.164 | 130.904
3.5 | 1.257 | 0.00976 | -0.165 | 128.756
4 | 1.325 | 0.01056 | -0.165 | 125.478
4.5 | 1.392 | 0.01156 | -0.166 | 120.446
5 | 1.458 | 0.01251 | -0.167 | 116.569
5.5 | 1.521 | 0.01353 | -0.168 | 112.401
6 | 1.582 | 0.01463 | -0.168 | 108.162
6.5 | 1.632 | 0.0109 | -0.168 | 149.732
7 | 1.668 | 0.01173 | -0.169 | 142.197
7.5 | 1.687 | 0.01281 | -0.169 | 131.647
8 | 1.674 | 0.01868 | -0.17 | 89.653
8.5 | 1.571 | 0.02037 | -0.17 | 77.124
9 | 0.995 | 0.02281 | -0.17 | 43.639
9.5 | 1.016 | 0.02575 | -0.168 | 39.451
10 | 1.037 | 0.02902 | -0.167 | 35.734
10.5 | 1.067 | 0.02985 | -0.167 | 35.749
11 | 1.089 | 0.03314 | -0.165 | 32.856
11.5 | 1.109 | 0.0377 | -0.164 | 29.43
12 | 1.142 | 0.03705 | -0.164 | 30.825
12.5 | 1.166 | 0.04084 | -0.163 | 28.564

## 136. Re 16M Mach 0.50 (2)
BIGFOIL.COM POLAR EXPORT
e855
EPPLER 855 |  |  |  | Cl Max: | 1.6383 | at alpha= | 12.5 | deg
XFOIL ncrit=9 |  |  |  | L/D Max: | 205.33 | at alpha= | 3.5 | deg
Re: | 16000000 |  |  | Cd Min: | 0.16198 | at alpha= | 17.5 | deg
Mach: | 0.5 |  |  | Cl=0 at alpha= | -4.8182 | deg
|  |  |  | @ Cl=0.1, Cd= | 0.0059224
|  |  |  | @ Cl=0.4, Cd= | 0.0050266
|  |  |  | @ Cl=0.6, Cd= | 0.0046681
alpha (deg) | Cl | Cd | Cm | Cl/Cd
-13.5 | -0.2153 | 0.10561 | -0.1235 | -2.0386
-13 | -0.2111 | 0.09321 | -0.1355 | -2.2648
-12.5 | -0.2175 | 0.08278 | -0.143 | -2.6274
-12 | -0.228 | 0.07247 | -0.1504 | -3.1461
-11.5 | -0.245 | 0.06213 | -0.157 | -3.9433
-11 | -0.2654 | 0.05078 | -0.1645 | -5.2265
-10.5 | -0.2812 | 0.04148 | -0.1713 | -6.7792
-10 | -0.3065 | 0.03291 | -0.1767 | -9.3133
-9.5 | -0.3427 | 0.02486 | -0.1797 | -13.7852
-9 | -0.3757 | 0.01845 | -0.179 | -20.3631
-8.5 | -0.4142 | 0.01452 | -0.1693 | -28.5262
-8 | -0.4124 | 0.01066 | -0.1607 | -38.6867
-7.5 | -0.3663 | 0.00866 | -0.1553 | -42.2979
-7 | -0.3016 | 0.00779 | -0.1523 | -38.7163
-6.5 | -0.2331 | 0.00727 | -0.1503 | -32.0633
-6 | -0.1637 | 0.00695 | -0.1488 | -23.554
-5.5 | -0.0939 | 0.00668 | -0.1478 | -14.0569
-5 | -0.0249 | 0.0064 | -0.147 | -3.8906
-4.5 | 0.0436 | 0.00612 | -0.1464 | 7.1242
-4 | 0.1121 | 0.00588 | -0.146 | 19.0646
-3.5 | 0.1805 | 0.00568 | -0.1458 | 31.7782
-3 | 0.2484 | 0.00546 | -0.1457 | 45.4945
-2.5 | 0.3168 | 0.00528 | -0.1458 | 60
-2 | 0.384 | 0.0051 | -0.1458 | 75.2941
-1.5 | 0.4516 | 0.00479 | -0.1461 | 94.2797
-1 | 0.5191 | 0.00469 | -0.1462 | 110.6823
-0.5 | 0.5873 | 0.00467 | -0.1465 | 125.7602
0 | 0.6555 | 0.00466 | -0.1467 | 140.6652
0.5 | 0.7228 | 0.0047 | -0.1466 | 153.7872
1 | 0.7913 | 0.00473 | -0.1468 | 167.2939
1.5 | 0.858 | 0.00483 | -0.1465 | 177.6398
2 | 0.9251 | 0.00495 | -0.1462 | 186.8889
2.5 | 0.9918 | 0.00506 | -0.1457 | 196.0079
3 | 1.0571 | 0.00524 | -0.1448 | 201.7366
3.5 | 1.1211 | 0.00546 | -0.1435 | 205.3297
4.5 | 1.2367 | 0.00604 | -0.1379 | 204.7517
5 | 1.2833 | 0.00666 | -0.1329 | 192.6877
5.5 | 1.3252 | 0.0074 | -0.1269 | 179.0811
6 | 1.3622 | 0.00827 | -0.1201 | 164.7158
6.5 | 1.3983 | 0.00917 | -0.1131 | 152.4864
7 | 1.4326 | 0.01011 | -0.1058 | 141.7013
7.5 | 1.4737 | 0.01093 | -0.0997 | 134.8307
8 | 1.5033 | 0.01215 | -0.0921 | 123.7284
8.5 | 1.5299 | 0.01361 | -0.0844 | 112.41
9 | 1.5471 | 0.01565 | -0.0763 | 98.8562
10 | 1.5826 | 0.02104 | -0.063 | 75.2186
10.5 | 1.5925 | 0.0249 | -0.0574 | 63.9558
11 | 1.6084 | 0.02882 | -0.053 | 55.8085
11.5 | 1.6255 | 0.033 | -0.0492 | 49.2576
12 | 1.6364 | 0.03784 | -0.0457 | 43.2452
12.5 | 1.6383 | 0.04364 | -0.0427 | 37.5412
13 | 1.6291 | 0.05028 | -0.0398 | 32.4006
13.5 | 1.6017 | 0.05954 | -0.0387 | 26.9012
14 | 1.5669 | 0.07026 | -0.0393 | 22.3015
14.5 | 1.5347 | 0.08159 | -0.0414 | 18.8099
15 | 1.5026 | 0.09376 | -0.0451 | 16.026
15.5 | 1.4718 | 0.10655 | -0.0501 | 13.8132
16 | 1.4441 | 0.11956 | -0.0562 | 12.0785
16.5 | 1.4142 | 0.13345 | -0.0637 | 10.5972
17 | 1.3865 | 0.14742 | -0.0722 | 9.4051
17.5 | 1.3584 | 0.16198 | -0.0817 | 8.3862

## 137. Re 18M Mach 0.00 (1)
BIGFOIL.COM POLAR EXPORT
e855
EPPLER 855 |  |  |  | Cl Max: | 1.687 | at alpha= | 10.5 | deg
JavaFoil+Calcfoil stall+Eppler ext transition |  |  |  | L/D Max: | 132.533 | at alpha= | 3.5 | deg
Re: | 18000000 |  |  | Cd Min: | 0.00632 | at alpha= | 0.5 | deg
Mach: | 0 |  |  | Cl=0 at alpha= | -5.4833 | deg
|  |  |  | @ Cl=0.1, Cd= | 0.0068155
|  |  |  | @ Cl=0.4, Cd= | 0.0064966
|  |  |  | @ Cl=0.6, Cd= | 0.0065028
alpha (deg) | Cl | Cd | Cm | Cl/Cd
-18 | -0.438 | 0.10406 | -0.075 | -4.212
-17.5 | -0.455 | 0.09393 | -0.078 | -4.841
-17 | -0.478 | 0.07427 | -0.085 | -6.432
-16.5 | -0.497 | 0.06149 | -0.089 | -8.084
-16 | -0.511 | 0.05485 | -0.092 | -9.324
-15.5 | -0.529 | 0.04389 | -0.096 | -12.053
-15 | -0.541 | 0.03776 | -0.098 | -14.332
-14.5 | -0.551 | 0.0322 | -0.101 | -17.112
-14 | -0.558 | 0.02772 | -0.103 | -20.119
-13.5 | -0.561 | 0.02371 | -0.105 | -23.666
-13 | -0.563 | 0.01909 | -0.108 | -29.508
-12.5 | -0.559 | 0.01638 | -0.11 | -34.127
-12 | -0.551 | 0.01392 | -0.112 | -39.567
-11.5 | -0.537 | 0.01198 | -0.115 | -44.841
-11 | -0.519 | 0.01043 | -0.117 | -49.77
-10.5 | -0.495 | 0.00944 | -0.119 | -52.454
-10 | -0.464 | 0.00887 | -0.121 | -52.33
-9.5 | -0.428 | 0.00759 | -0.122 | -56.363
-9 | -0.386 | 0.00828 | -0.124 | -46.615
-8.5 | -0.339 | 0.00798 | -0.124 | -42.464
-8 | -0.288 | 0.00779 | -0.125 | -37.019
-7.5 | -0.235 | 0.00763 | -0.126 | -30.803
-7 | -0.179 | 0.00751 | -0.127 | -23.842
-6.5 | -0.121 | 0.00735 | -0.128 | -16.529
-6 | -0.062 | 0.00714 | -0.129 | -8.738
-5.5 | -0.002 | 0.007 | -0.129 | -0.342
-5 | 0.058 | 0.00689 | -0.13 | 8.468
-4.5 | 0.12 | 0.00678 | -0.131 | 17.622
-4 | 0.181 | 0.00677 | -0.132 | 26.73
-3.5 | 0.242 | 0.0067 | -0.133 | 36.171
-3 | 0.304 | 0.00664 | -0.133 | 45.824
-2.5 | 0.366 | 0.00653 | -0.134 | 55.992
-2 | 0.427 | 0.00647 | -0.135 | 65.948
-1.5 | 0.488 | 0.00642 | -0.136 | 76.104
-1 | 0.55 | 0.00647 | -0.136 | 84.982
-0.5 | 0.611 | 0.00651 | -0.137 | 93.79
0 | 0.672 | 0.00664 | -0.138 | 101.212
0.5 | 0.73 | 0.00632 | -0.139 | 115.526
1 | 0.791 | 0.00647 | -0.139 | 122.195
1.5 | 0.852 | 0.00673 | -0.14 | 126.446
2 | 0.912 | 0.007 | -0.141 | 130.233
2.5 | 0.972 | 0.00744 | -0.141 | 130.681
3 | 1.033 | 0.00787 | -0.142 | 131.191
3.5 | 1.093 | 0.00824 | -0.143 | 132.533
4 | 1.153 | 0.00873 | -0.143 | 132.001
4.5 | 1.212 | 0.00929 | -0.144 | 130.483
5 | 1.27 | 0.0098 | -0.145 | 129.682
5.5 | 1.328 | 0.01033 | -0.145 | 128.567
6 | 1.385 | 0.01083 | -0.146 | 127.897
6.5 | 1.439 | 0.01137 | -0.146 | 126.554
7 | 1.489 | 0.01198 | -0.147 | 124.321
7.5 | 1.536 | 0.01264 | -0.147 | 121.564
8 | 1.58 | 0.01334 | -0.148 | 118.38
8.5 | 1.616 | 0.01424 | -0.149 | 113.457
9 | 1.646 | 0.01532 | -0.149 | 107.398
9.5 | 1.669 | 0.01616 | -0.15 | 103.262
10 | 1.684 | 0.01704 | -0.15 | 98.853
10.5 | 1.687 | 0.0128 | -0.15 | 131.836
11 | 1.687 | 0.01339 | -0.15 | 125.934
11.5 | 1.678 | 0.01401 | -0.151 | 119.762
12 | 1.662 | 0.01476 | -0.151 | 112.59
12.5 | 1.637 | 0.01897 | -0.151 | 86.286
13 | 1.606 | 0.01996 | -0.152 | 80.465
13.5 | 1.569 | 0.02096 | -0.152 | 74.819
14 | 1.519 | 0.02232 | -0.151 | 68.028
14.5 | 1.464 | 0.02394 | -0.15 | 61.144
15 | 1.407 | 0.02565 | -0.15 | 54.851
15.5 | 1.348 | 0.02781 | -0.149 | 48.466

## 138. Re 18M Mach 0.00 (2)
BIGFOIL.COM POLAR EXPORT
e855
EPPLER 855 |  |  |  | Cl Max: | 1.8224 | at alpha= | 20 | deg
XFOIL ncrit=9 |  |  |  | L/D Max: | 181.149 | at alpha= | 3.5 | deg
Re: | 18000000 |  |  | Cd Min: | 0.06469 | at alpha= | 20 | deg
Mach: | 0 |  |  | Cl=0 at alpha= | -5.0467 | deg
|  |  |  | @ Cl=0.1, Cd= | 0.0055098
|  |  |  | @ Cl=0.4, Cd= | 0.0046111
|  |  |  | @ Cl=0.6, Cd= | 0.0044434
alpha (deg) | Cl | Cd | Cm | Cl/Cd
-20 | -1.1805 | 0.04629 | -0.1258 | -25.5023
-19.5 | -1.1564 | 0.04224 | -0.1298 | -27.3769
-19 | -1.2095 | 0.03453 | -0.1282 | -35.0275
-18.5 | -1.2085 | 0.02984 | -0.1298 | -40.4993
-18 | -1.2028 | 0.02514 | -0.1322 | -47.8441
-17.5 | -1.1863 | 0.02138 | -0.1345 | -55.4864
-17 | -1.1565 | 0.01871 | -0.1368 | -61.8119
-16.5 | -1.1164 | 0.01658 | -0.1398 | -67.3341
-16 | -1.08 | 0.01484 | -0.1412 | -72.7763
-15.5 | -1.0552 | 0.01348 | -0.1389 | -78.2789
-15 | -1.0079 | 0.01238 | -0.1396 | -81.4136
-14 | -0.9227 | 0.01125 | -0.1372 | -82.0178
-13.5 | -0.8856 | 0.01075 | -0.1344 | -82.3814
-13 | -0.8421 | 0.01031 | -0.1328 | -81.678
-12.5 | -0.7967 | 0.00987 | -0.1315 | -80.7194
-11.5 | -0.7028 | 0.00883 | -0.1292 | -79.5923
-11 | -0.6522 | 0.00849 | -0.1287 | -76.8198
-10.5 | -0.6 | 0.00818 | -0.1283 | -73.3496
-10 | -0.5472 | 0.0079 | -0.1281 | -69.2658
-9.5 | -0.4938 | 0.00764 | -0.1279 | -64.6335
-9 | -0.4397 | 0.00741 | -0.1278 | -59.3387
-8.5 | -0.3852 | 0.00717 | -0.1278 | -53.7238
-8 | -0.3302 | 0.00696 | -0.1279 | -47.4425
-7.5 | -0.275 | 0.00673 | -0.1279 | -40.8618
-7 | -0.2196 | 0.00653 | -0.128 | -33.6294
-6.5 | -0.1636 | 0.00634 | -0.1282 | -25.8044
-6 | -0.1074 | 0.00613 | -0.1284 | -17.5204
-5.5 | -0.0514 | 0.00596 | -0.1286 | -8.6242
-5 | 0.0053 | 0.00577 | -0.1289 | 0.91854
-4.5 | 0.062 | 0.00563 | -0.1291 | 11.0124
-4 | 0.1189 | 0.00545 | -0.1295 | 21.8165
-3.5 | 0.1756 | 0.0053 | -0.1298 | 33.1321
-3 | 0.2327 | 0.0051 | -0.1302 | 45.6275
-2.5 | 0.2894 | 0.00497 | -0.1305 | 58.2294
-2 | 0.3468 | 0.00479 | -0.131 | 72.4008
-1.5 | 0.4033 | 0.0046 | -0.1313 | 87.6739
-1 | 0.4604 | 0.00445 | -0.1317 | 103.4607
-0.5 | 0.5179 | 0.00444 | -0.1321 | 116.6441
0 | 0.5749 | 0.00443 | -0.1325 | 129.7743
0.5 | 0.6313 | 0.00446 | -0.1327 | 141.5471
1 | 0.6879 | 0.00452 | -0.1329 | 152.1903
1.5 | 0.7441 | 0.0046 | -0.1331 | 161.7609
2 | 0.7992 | 0.00474 | -0.1331 | 168.6076
2.5 | 0.8543 | 0.0049 | -0.133 | 174.3469
3 | 0.9085 | 0.00508 | -0.1328 | 178.8386
3.5 | 0.9619 | 0.00531 | -0.1325 | 181.1488
4 | 1.011 | 0.00576 | -0.1313 | 175.5208
4.5 | 1.0622 | 0.00607 | -0.1305 | 174.9918
5 | 1.1098 | 0.00657 | -0.1291 | 168.9193
6 | 1.2037 | 0.00753 | -0.126 | 159.8539
6.5 | 1.2513 | 0.00793 | -0.1246 | 157.7932
7 | 1.294 | 0.00852 | -0.1223 | 151.8779
7.5 | 1.3376 | 0.00902 | -0.1202 | 148.2927
8 | 1.3802 | 0.0095 | -0.1179 | 145.2842
8.5 | 1.4169 | 0.00992 | -0.1143 | 142.8327
9 | 1.4497 | 0.01043 | -0.11 | 138.9933
9.5 | 1.4852 | 0.01092 | -0.1064 | 136.0073
10.5 | 1.5512 | 0.01209 | -0.0986 | 128.3044
11 | 1.5809 | 0.01276 | -0.0943 | 123.895
11.5 | 1.6092 | 0.01351 | -0.0899 | 119.1118
12 | 1.6357 | 0.01433 | -0.0855 | 114.1452
12.5 | 1.6586 | 0.01493 | -0.0806 | 111.0918
13 | 1.6821 | 0.01608 | -0.0763 | 104.6082
13.5 | 1.7026 | 0.01745 | -0.0718 | 97.5702
14 | 1.7224 | 0.019 | -0.0678 | 90.6526
14.5 | 1.7419 | 0.02074 | -0.0641 | 83.9875
15 | 1.7585 | 0.02283 | -0.0605 | 77.0258
15.5 | 1.7718 | 0.02535 | -0.0572 | 69.8935
16 | 1.7869 | 0.02798 | -0.0545 | 63.8635
16.5 | 1.793 | 0.03152 | -0.0517 | 56.8845
17 | 1.8057 | 0.03479 | -0.0498 | 51.9028
17.5 | 1.8076 | 0.03923 | -0.0479 | 46.077
18 | 1.812 | 0.04373 | -0.0467 | 41.4361
18.5 | 1.8157 | 0.04852 | -0.0459 | 37.4217
19 | 1.8197 | 0.0535 | -0.0455 | 34.0131
19.5 | 1.8196 | 0.05918 | -0.0455 | 30.7469
20 | 1.8224 | 0.06469 | -0.046 | 28.1713

## 139. Re 18M Mach 0.10 (1)
BIGFOIL.COM POLAR EXPORT
e855
EPPLER 855 |  |  |  | Cl Max: | 1.685 | at alpha= | 10.5 | deg
JavaFoil+Calcfoil stall+Eppler ext transition |  |  |  | L/D Max: | 135.728 | at alpha= | 10 | deg
Re: | 18000000 |  |  | Cd Min: | 0.00633 | at alpha= | 0.5 | deg
Mach: | 0.1 |  |  | Cl=0 at alpha= | -5.4836 | deg
|  |  |  | @ Cl=0.1, Cd= | 0.006853
|  |  |  | @ Cl=0.4, Cd= | 0.0065134
|  |  |  | @ Cl=0.6, Cd= | 0.006521
alpha (deg) | Cl | Cd | Cm | Cl/Cd
-18 | -0.394 | 0.11065 | -0.072 | -3.561
-17.5 | -0.412 | 0.10179 | -0.075 | -4.046
-17 | -0.43 | 0.09151 | -0.078 | -4.703
-16.5 | -0.456 | 0.07089 | -0.086 | -6.43
-16 | -0.474 | 0.06233 | -0.089 | -7.602
-15.5 | -0.497 | 0.04765 | -0.095 | -10.425
-15 | -0.512 | 0.04062 | -0.098 | -12.614
-14.5 | -0.526 | 0.03447 | -0.1 | -15.251
-14 | -0.535 | 0.02992 | -0.102 | -17.885
-13.5 | -0.542 | 0.02546 | -0.105 | -21.293
-13 | -0.548 | 0.02028 | -0.108 | -27.01
-12.5 | -0.545 | 0.01793 | -0.11 | -30.38
-12 | -0.541 | 0.01459 | -0.113 | -37.052
-11.5 | -0.53 | 0.01247 | -0.115 | -42.453
-11 | -0.513 | 0.01089 | -0.117 | -47.112
-10.5 | -0.491 | 0.00967 | -0.119 | -50.812
-10 | -0.462 | 0.00899 | -0.121 | -51.442
-9.5 | -0.427 | 0.00767 | -0.123 | -55.662
-9 | -0.386 | 0.00836 | -0.124 | -46.194
-8.5 | -0.339 | 0.00804 | -0.125 | -42.2
-8 | -0.289 | 0.00784 | -0.126 | -36.869
-7.5 | -0.236 | 0.00768 | -0.127 | -30.686
-7 | -0.18 | 0.00751 | -0.128 | -23.957
-6.5 | -0.122 | 0.0074 | -0.128 | -16.478
-6 | -0.063 | 0.00714 | -0.129 | -8.78
-5.5 | -0.002 | 0.00705 | -0.13 | -0.342
-5 | 0.059 | 0.0069 | -0.131 | 8.502
-4.5 | 0.12 | 0.00683 | -0.132 | 17.577
-4 | 0.182 | 0.00678 | -0.132 | 26.824
-3.5 | 0.244 | 0.00671 | -0.133 | 36.298
-3 | 0.306 | 0.00665 | -0.134 | 45.966
-2.5 | 0.367 | 0.00654 | -0.135 | 56.156
-2 | 0.429 | 0.00649 | -0.136 | 66.14
-1.5 | 0.491 | 0.00642 | -0.136 | 76.397
-1 | 0.552 | 0.00649 | -0.137 | 85.167
-0.5 | 0.614 | 0.00653 | -0.138 | 93.994
0 | 0.675 | 0.00665 | -0.138 | 101.511
0.5 | 0.734 | 0.00633 | -0.139 | 115.914
1 | 0.795 | 0.00647 | -0.14 | 122.846
1.5 | 0.856 | 0.00677 | -0.141 | 126.349
2 | 0.917 | 0.00703 | -0.141 | 130.288
2.5 | 0.977 | 0.00748 | -0.142 | 130.678
3 | 1.038 | 0.00791 | -0.143 | 131.161
3.5 | 1.098 | 0.00829 | -0.143 | 132.462
4 | 1.158 | 0.00879 | -0.144 | 131.783
4.5 | 1.218 | 0.00935 | -0.145 | 130.194
5 | 1.276 | 0.00987 | -0.145 | 129.275
5.5 | 1.335 | 0.01041 | -0.146 | 128.193
6 | 1.392 | 0.01093 | -0.146 | 127.347
6.5 | 1.446 | 0.01149 | -0.147 | 125.91
7 | 1.496 | 0.01211 | -0.148 | 123.511
7.5 | 1.543 | 0.01275 | -0.148 | 120.978
8 | 1.586 | 0.01353 | -0.149 | 117.223
8.5 | 1.622 | 0.0144 | -0.149 | 112.597
9 | 1.65 | 0.01556 | -0.15 | 106.051
9.5 | 1.671 | 0.0164 | -0.15 | 101.93
10 | 1.681 | 0.01238 | -0.15 | 135.728
10.5 | 1.685 | 0.01297 | -0.151 | 129.887
11 | 1.681 | 0.0136 | -0.151 | 123.589
11.5 | 1.668 | 0.01425 | -0.152 | 117.114
12 | 1.647 | 0.01417 | -0.152 | 116.226
12.5 | 1.617 | 0.01936 | -0.152 | 83.529
13 | 1.581 | 0.02039 | -0.152 | 77.522
13.5 | 1.534 | 0.02159 | -0.152 | 71.066
14 | 1.477 | 0.02307 | -0.151 | 64.017
14.5 | 1.416 | 0.02483 | -0.151 | 57.034
15 | 1.353 | 0.02667 | -0.15 | 50.722
15.5 | 1.288 | 0.02913 | -0.149 | 44.205

## 140. Re 18M Mach 0.10 (2)
BIGFOIL.COM POLAR EXPORT
e855
EPPLER 855 |  |  |  | Cl Max: | 1.8111 | at alpha= | 20 | deg
XFOIL ncrit=9 |  |  |  | L/D Max: | 182.147 | at alpha= | 3.5 | deg
Re: | 18000000 |  |  | Cd Min: | 0.06884 | at alpha= | 20 | deg
Mach: | 0.1 |  |  | Cl=0 at alpha= | -5.0403 | deg
|  |  |  | @ Cl=0.1, Cd= | 0.0055195
|  |  |  | @ Cl=0.4, Cd= | 0.004618
|  |  |  | @ Cl=0.6, Cd= | 0.0044457
alpha (deg) | Cl | Cd | Cm | Cl/Cd
-20 | -1.0798 | 0.06016 | -0.1212 | -17.9488
-19.5 | -1.0537 | 0.05612 | -0.1248 | -18.7758
-19 | -1.1406 | 0.04374 | -0.126 | -26.0768
-18.5 | -1.1534 | 0.03723 | -0.1289 | -30.9804
-18 | -1.1665 | 0.03055 | -0.1322 | -38.1833
-17.5 | -1.1654 | 0.02524 | -0.1351 | -46.1727
-17 | -1.143 | 0.02188 | -0.1373 | -52.2395
-16.5 | -1.1092 | 0.01917 | -0.1401 | -57.8612
-16 | -1.0733 | 0.01678 | -0.1426 | -63.9631
-15.5 | -1.0503 | 0.01451 | -0.1426 | -72.3846
-15 | -1.0207 | 0.0131 | -0.1405 | -77.916
-14.5 | -0.9498 | 0.01227 | -0.145 | -77.4083
-14 | -0.9254 | 0.01163 | -0.1402 | -79.5701
-13.5 | -0.8905 | 0.01107 | -0.137 | -80.4426
-13 | -0.8475 | 0.01058 | -0.135 | -80.104
-12.5 | -0.8025 | 0.01009 | -0.1334 | -79.5342
-12 | -0.7549 | 0.00966 | -0.1322 | -78.147
-11.5 | -0.7084 | 0.009 | -0.1308 | -78.7111
-11 | -0.658 | 0.00859 | -0.1301 | -76.6007
-10.5 | -0.6055 | 0.00826 | -0.1296 | -73.3051
-10 | -0.5523 | 0.00796 | -0.1292 | -69.3844
-9.5 | -0.4984 | 0.0077 | -0.1289 | -64.7273
-9 | -0.4439 | 0.00745 | -0.1288 | -59.5839
-7.5 | -0.2777 | 0.00677 | -0.1287 | -41.0192
-7 | -0.2219 | 0.00656 | -0.1287 | -33.8262
-6.5 | -0.1655 | 0.00637 | -0.1289 | -25.9812
-6 | -0.1089 | 0.00616 | -0.1291 | -17.6786
-5.5 | -0.0525 | 0.00598 | -0.1292 | -8.7793
-5 | 0.0046 | 0.00579 | -0.1295 | 0.79447
-4.5 | 0.0617 | 0.00564 | -0.1297 | 10.9397
-4 | 0.1189 | 0.00546 | -0.1301 | 21.7766
-3.5 | 0.176 | 0.0053 | -0.1304 | 33.2075
-3 | 0.2334 | 0.00511 | -0.1307 | 45.6751
-2.5 | 0.2905 | 0.00498 | -0.131 | 58.3333
-2 | 0.3483 | 0.0048 | -0.1315 | 72.5625
-1.5 | 0.4051 | 0.0046 | -0.1318 | 88.0652
-1 | 0.4626 | 0.00445 | -0.1323 | 103.9551
-0.5 | 0.5204 | 0.00444 | -0.1327 | 117.2072
0 | 0.5778 | 0.00443 | -0.133 | 130.4289
0.5 | 0.6345 | 0.00447 | -0.1332 | 141.9463
1 | 0.6914 | 0.00452 | -0.1334 | 152.9646
1.5 | 0.7482 | 0.00459 | -0.1336 | 163.0065
2 | 0.8036 | 0.00474 | -0.1336 | 169.5359
2.5 | 0.8589 | 0.0049 | -0.1335 | 175.2857
3 | 0.9137 | 0.00508 | -0.1333 | 179.8622
3.5 | 0.9672 | 0.00531 | -0.1329 | 182.1469
4 | 1.0166 | 0.00577 | -0.1317 | 176.1872
4.5 | 1.068 | 0.00608 | -0.1309 | 175.6579
5 | 1.1158 | 0.00658 | -0.1294 | 169.5745
5.5 | 1.1623 | 0.00711 | -0.1277 | 163.474
6 | 1.21 | 0.00756 | -0.1262 | 160.0529
6.5 | 1.2576 | 0.00797 | -0.1247 | 157.7917
7 | 1.3003 | 0.00856 | -0.1222 | 151.9042
7.5 | 1.3437 | 0.00907 | -0.1199 | 148.1477
8 | 1.3858 | 0.00955 | -0.1173 | 145.1099
8.5 | 1.4202 | 0.00998 | -0.1132 | 142.3046
9 | 1.4532 | 0.01052 | -0.1088 | 138.1369
9.5 | 1.4898 | 0.01102 | -0.1053 | 135.1906
10 | 1.5204 | 0.01168 | -0.1007 | 130.1712
10.5 | 1.5543 | 0.01226 | -0.097 | 126.7781
11 | 1.5848 | 0.01296 | -0.0927 | 122.284
11.5 | 1.612 | 0.01376 | -0.0881 | 117.1512
12 | 1.6384 | 0.01463 | -0.0836 | 111.9891
12.5 | 1.6598 | 0.01533 | -0.0784 | 108.2714
13 | 1.6816 | 0.01661 | -0.0738 | 101.2402
13.5 | 1.7022 | 0.01808 | -0.0694 | 94.1482
14 | 1.7222 | 0.01974 | -0.0655 | 87.2442
14.5 | 1.7409 | 0.02166 | -0.0618 | 80.374
15 | 1.7563 | 0.02399 | -0.0583 | 73.2097
15.5 | 1.7674 | 0.02685 | -0.0549 | 65.825
16 | 1.7831 | 0.02961 | -0.0524 | 60.2195
16.5 | 1.7862 | 0.03364 | -0.0497 | 53.0975
17 | 1.7988 | 0.0371 | -0.048 | 48.4852
17.5 | 1.8008 | 0.04177 | -0.0464 | 43.1123
18 | 1.8047 | 0.04653 | -0.0454 | 38.7857
18.5 | 1.8074 | 0.05165 | -0.0448 | 34.9932
19 | 1.8103 | 0.05697 | -0.0446 | 31.7764
19.5 | 1.81 | 0.06288 | -0.0449 | 28.785
20 | 1.8111 | 0.06884 | -0.0456 | 26.3088

## 141. Re 18M Mach 0.25 (1)
BIGFOIL.COM POLAR EXPORT
e855
EPPLER 855 |  |  |  | Cl Max: | 1.674 | at alpha= | 9.5 | deg
JavaFoil+Calcfoil stall+Eppler ext transition |  |  |  | L/D Max: | 133.054 | at alpha= | 9.5 | deg
Re: | 18000000 |  |  | Cd Min: | 0.00645 | at alpha= | 0.5 | deg
Mach: | 0.25 |  |  | Cl=0 at alpha= | -5.4839 | deg
|  |  |  | @ Cl=0.1, Cd= | 0.0069529
|  |  |  | @ Cl=0.4, Cd= | 0.0066221
|  |  |  | @ Cl=0.6, Cd= | 0.0065905
alpha (deg) | Cl | Cd | Cm | Cl/Cd
-16 | -0.141 | 0.10472 | -0.069 | -1.35
-15.5 | -0.203 | 0.09364 | -0.075 | -2.172
-15 | -0.253 | 0.08275 | -0.08 | -3.054
-14.5 | -0.3 | 0.06565 | -0.089 | -4.572
-14 | -0.347 | 0.04689 | -0.098 | -7.394
-13.5 | -0.385 | 0.03694 | -0.102 | -10.415
-13 | -0.416 | 0.0297 | -0.106 | -14.011
-12.5 | -0.44 | 0.02486 | -0.109 | -17.683
-12 | -0.455 | 0.02122 | -0.111 | -21.441
-11.5 | -0.465 | 0.01689 | -0.115 | -27.535
-11 | -0.467 | 0.01348 | -0.118 | -34.654
-10.5 | -0.459 | 0.01139 | -0.12 | -40.313
-10 | -0.443 | 0.00993 | -0.123 | -44.561
-9.5 | -0.417 | 0.00906 | -0.125 | -46.07
-9 | -0.383 | 0.0078 | -0.127 | -49.062
-8.5 | -0.341 | 0.00839 | -0.128 | -40.644
-8 | -0.292 | 0.00809 | -0.129 | -36.162
-7.5 | -0.24 | 0.00791 | -0.13 | -30.292
-7 | -0.184 | 0.00773 | -0.131 | -23.742
-6.5 | -0.125 | 0.00758 | -0.132 | -16.472
-6 | -0.064 | 0.00731 | -0.133 | -8.793
-5.5 | -0.002 | 0.00716 | -0.134 | -0.345
-5 | 0.06 | 0.00701 | -0.134 | 8.584
-4.5 | 0.123 | 0.00692 | -0.135 | 17.842
-4 | 0.187 | 0.00687 | -0.136 | 27.201
-3.5 | 0.25 | 0.00681 | -0.137 | 36.769
-3 | 0.314 | 0.00676 | -0.138 | 46.515
-2.5 | 0.378 | 0.00665 | -0.138 | 56.751
-2 | 0.441 | 0.00657 | -0.139 | 67.115
-1.5 | 0.504 | 0.00651 | -0.14 | 77.465
-1 | 0.568 | 0.00656 | -0.141 | 86.51
-0.5 | 0.631 | 0.00662 | -0.142 | 95.351
0 | 0.694 | 0.00676 | -0.142 | 102.749
0.5 | 0.754 | 0.00645 | -0.143 | 116.963
1 | 0.817 | 0.0066 | -0.144 | 123.782
1.5 | 0.879 | 0.0069 | -0.145 | 127.408
2 | 0.941 | 0.00719 | -0.145 | 130.894
2.5 | 1.004 | 0.00766 | -0.146 | 130.979
3 | 1.066 | 0.00811 | -0.147 | 131.407
3.5 | 1.128 | 0.00853 | -0.147 | 132.254
4 | 1.189 | 0.00908 | -0.148 | 131.041
4.5 | 1.25 | 0.00971 | -0.149 | 128.784
5 | 1.311 | 0.01027 | -0.149 | 127.673
5.5 | 1.37 | 0.01086 | -0.15 | 126.132
6 | 1.428 | 0.01142 | -0.15 | 125.066
6.5 | 1.483 | 0.01205 | -0.151 | 123.064
7 | 1.533 | 0.01277 | -0.152 | 120.044
7.5 | 1.578 | 0.01355 | -0.152 | 116.489
8 | 1.618 | 0.01441 | -0.153 | 112.331
8.5 | 1.649 | 0.01586 | -0.153 | 103.941
9 | 1.669 | 0.0168 | -0.154 | 99.373
9.5 | 1.674 | 0.01258 | -0.154 | 133.054
10 | 1.671 | 0.01325 | -0.154 | 126.073
10.5 | 1.654 | 0.014 | -0.155 | 118.171
11 | 1.624 | 0.01489 | -0.155 | 109.109
11.5 | 1.579 | 0.01943 | -0.155 | 81.276
12 | 1.519 | 0.02061 | -0.156 | 73.71
12.5 | 1.442 | 0.02202 | -0.155 | 65.481
13 | 1.346 | 0.02391 | -0.154 | 56.315
13.5 | 1.242 | 0.02593 | -0.154 | 47.91
14 | 1.129 | 0.02832 | -0.153 | 39.884
14.5 | 1.01 | 0.03117 | -0.152 | 32.4

## 142. Re 18M Mach 0.25 (2)
BIGFOIL.COM POLAR EXPORT
e855
EPPLER 855 |  |  |  | Cl Max: | 1.7656 | at alpha= | 17 | deg
XFOIL ncrit=9 |  |  |  | L/D Max: | 187.778 | at alpha= | 3.5 | deg
Re: | 18000000 |  |  | Cd Min: | 0.17975 | at alpha= | -20 | deg
Mach: | 0.25 |  |  | Cl=0 at alpha= | -5.0025 | deg
|  |  |  | @ Cl=0.1, Cd= | 0.0055738
|  |  |  | @ Cl=0.4, Cd= | 0.0046927
|  |  |  | @ Cl=0.6, Cd= | 0.0044533
alpha (deg) | Cl | Cd | Cm | Cl/Cd
-20 | -0.4579 | 0.17975 | -0.0591 | -2.5474
-19 | -0.4802 | 0.15476 | -0.0712 | -3.1029
-18.5 | -0.5192 | 0.13769 | -0.0796 | -3.7708
-18 | -0.5743 | 0.11907 | -0.0894 | -4.8232
-17.5 | -0.7054 | 0.09037 | -0.1058 | -7.8057
-17 | -0.7839 | 0.07133 | -0.1173 | -10.9898
-16.5 | -0.8163 | 0.05947 | -0.1249 | -13.7262
-16 | -0.8551 | 0.04744 | -0.1333 | -18.0249
-15.5 | -0.8921 | 0.03695 | -0.1404 | -24.1434
-15 | -0.9089 | 0.02958 | -0.1445 | -30.7268
-14.5 | -0.9091 | 0.02394 | -0.1473 | -37.9741
-14 | -0.8444 | 0.01592 | -0.1676 | -53.0402
-13.5 | -0.8648 | 0.01419 | -0.1583 | -60.9443
-13 | -0.8476 | 0.01335 | -0.1515 | -63.4906
-12.5 | -0.8204 | 0.01206 | -0.1467 | -68.0265
-12 | -0.7812 | 0.01106 | -0.1433 | -70.6329
-11.5 | -0.7357 | 0.01025 | -0.1407 | -71.7756
-11 | -0.6868 | 0.0095 | -0.1386 | -72.2947
-10.5 | -0.6342 | 0.00893 | -0.1371 | -71.019
-10 | -0.5802 | 0.00844 | -0.1358 | -68.7441
-9.5 | -0.5246 | 0.00805 | -0.1349 | -65.1677
-9 | -0.4676 | 0.00774 | -0.1342 | -60.4134
-8.5 | -0.4099 | 0.00745 | -0.1337 | -55.0201
-8 | -0.3519 | 0.00719 | -0.1333 | -48.943
-7 | -0.2349 | 0.00672 | -0.1329 | -34.9554
-6.5 | -0.1765 | 0.00649 | -0.1327 | -27.1957
-6 | -0.1174 | 0.00629 | -0.1327 | -18.6645
-5.5 | -0.0587 | 0.00607 | -0.1327 | -9.6705
-5 | 0.0003 | 0.00588 | -0.1328 | 0.05102
-4.5 | 0.0596 | 0.00569 | -0.133 | 10.4745
-4 | 0.1187 | 0.00552 | -0.1332 | 21.5036
-3.5 | 0.1781 | 0.00534 | -0.1334 | 33.3521
-3 | 0.2372 | 0.00516 | -0.1337 | 45.969
-2.5 | 0.2966 | 0.00502 | -0.134 | 59.0837
-2 | 0.3561 | 0.00485 | -0.1344 | 73.4227
-1.5 | 0.4147 | 0.00464 | -0.1347 | 89.375
-1 | 0.4744 | 0.00447 | -0.1352 | 106.1298
-0.5 | 0.5339 | 0.00448 | -0.1355 | 119.1741
0 | 0.5935 | 0.00445 | -0.1359 | 133.3708
0.5 | 0.6522 | 0.00448 | -0.1361 | 145.5804
1 | 0.711 | 0.00454 | -0.1363 | 156.6079
1.5 | 0.77 | 0.0046 | -0.1365 | 167.3913
2 | 0.8279 | 0.00473 | -0.1364 | 175.0317
2.5 | 0.8844 | 0.00492 | -0.1361 | 179.7561
3 | 0.9412 | 0.0051 | -0.1359 | 184.549
3.5 | 0.9971 | 0.00531 | -0.1354 | 187.7778
4 | 1.0487 | 0.00573 | -0.1341 | 183.0192
4.5 | 1.0999 | 0.00614 | -0.1327 | 179.1368
5 | 1.1497 | 0.00661 | -0.131 | 173.9334
5.5 | 1.1953 | 0.00724 | -0.1285 | 165.0967
6 | 1.2437 | 0.00771 | -0.1265 | 161.31
6.5 | 1.2911 | 0.00817 | -0.1243 | 158.0294
7 | 1.3333 | 0.00878 | -0.1211 | 151.8565
7.5 | 1.3698 | 0.00926 | -0.1165 | 147.9266
8 | 1.4041 | 0.00984 | -0.1116 | 142.6931
8.5 | 1.442 | 0.0104 | -0.1075 | 138.6538
9 | 1.4752 | 0.01105 | -0.1026 | 133.5023
9.5 | 1.5115 | 0.01167 | -0.0984 | 129.5201
10 | 1.5412 | 0.01249 | -0.0932 | 123.3947
10.5 | 1.5717 | 0.01331 | -0.0883 | 118.0841
11 | 1.5966 | 0.01436 | -0.0828 | 111.1838
11.5 | 1.6204 | 0.01554 | -0.0774 | 104.2728
12 | 1.6436 | 0.01685 | -0.0723 | 97.543
12.5 | 1.6613 | 0.01814 | -0.0667 | 91.5821
13 | 1.6818 | 0.02005 | -0.0623 | 83.8803
13.5 | 1.7006 | 0.02231 | -0.0582 | 76.2259
14 | 1.7174 | 0.02494 | -0.0546 | 68.8613
14.5 | 1.7299 | 0.02815 | -0.0512 | 61.4529
15 | 1.74 | 0.03181 | -0.0482 | 54.6998
15.5 | 1.7479 | 0.03596 | -0.0458 | 48.6068
16 | 1.7574 | 0.04022 | -0.044 | 43.6947
16.5 | 1.7589 | 0.04548 | -0.0425 | 38.6741
17 | 1.7656 | 0.0505 | -0.0416 | 34.9624
17.5 | 1.7624 | 0.05682 | -0.0411 | 31.0172
18 | 1.7613 | 0.06321 | -0.0413 | 27.8643
18.5 | 1.7597 | 0.06994 | -0.0419 | 25.1601
19 | 1.7546 | 0.07739 | -0.0432 | 22.6722
19.5 | 1.7503 | 0.08501 | -0.0449 | 20.5893
20 | 1.7435 | 0.09322 | -0.0473 | 18.7031

## 143. Re 18M Mach 0.50 (1)
BIGFOIL.COM POLAR EXPORT
e855
EPPLER 855 |  |  |  | Cl Max: | 1.687 | at alpha= | 7.5 | deg
JavaFoil+Calcfoil stall+Eppler ext transition |  |  |  | L/D Max: | 144.062 | at alpha= | 7 | deg
Re: | 18000000 |  |  | Cd Min: | 0.00692 | at alpha= | -1.5 | deg
Mach: | 0.5 |  |  | Cl=0 at alpha= | -5.4786 | deg
|  |  |  | @ Cl=0.1, Cd= | 0.0075103
|  |  |  | @ Cl=0.4, Cd= | 0.007121
|  |  |  | @ Cl=0.6, Cd= | 0.0069707
alpha (deg) | Cl | Cd | Cm | Cl/Cd
-20 | -0.81 | 0.18138 | -0.072 | -4.466
-19.5 | -0.783 | 0.16608 | -0.073 | -4.717
-19 | -0.757 | 0.15317 | -0.075 | -4.945
-18.5 | -0.729 | 0.14779 | -0.074 | -4.934
-18 | -0.703 | 0.13248 | -0.077 | -5.309
-17.5 | -0.674 | 0.12963 | -0.075 | -5.2
-17 | -0.645 | 0.12646 | -0.074 | -5.104
-16.5 | -0.617 | 0.12344 | -0.072 | -4.994
-16 | -0.588 | 0.11947 | -0.072 | -4.925
-15.5 | -0.564 | 0.10996 | -0.077 | -5.125
-15 | -0.537 | 0.10153 | -0.079 | -5.287
-14.5 | -0.509 | 0.09608 | -0.079 | -5.296
-14 | -0.48 | 0.09304 | -0.077 | -5.154
-13.5 | -0.45 | 0.08978 | -0.074 | -5.017
-13 | -0.422 | 0.08577 | -0.073 | -4.92
-12.5 | -0.393 | 0.08687 | -0.069 | -4.526
-12 | -0.376 | 0.064 | -0.094 | -5.874
-11.5 | -0.379 | 0.0271 | -0.122 | -13.999
-11 | -0.313 | 0.06702 | -0.082 | -4.665
-10.5 | -0.309 | 0.03237 | -0.118 | -9.553
-10 | -0.292 | 0.01876 | -0.129 | -15.553
-9.5 | -0.255 | 0.02228 | -0.126 | -11.441
-9 | -0.232 | 0.01411 | -0.134 | -16.447
-8.5 | -0.201 | 0.01236 | -0.137 | -16.281
-8 | -0.171 | 0.0103 | -0.14 | -16.59
-7.5 | -0.229 | 0.00916 | -0.143 | -25.04
-7 | -0.191 | 0.00807 | -0.146 | -23.705
-6.5 | -0.135 | 0.00852 | -0.147 | -15.804
-6 | -0.07 | 0.00821 | -0.148 | -8.577
-5.5 | -0.003 | 0.00797 | -0.149 | -0.343
-5 | 0.067 | 0.00758 | -0.15 | 8.833
-4.5 | 0.138 | 0.00743 | -0.151 | 18.509
-4 | 0.209 | 0.00731 | -0.152 | 28.551
-3.5 | 0.28 | 0.00725 | -0.153 | 38.557
-3 | 0.351 | 0.00719 | -0.154 | 48.862
-2.5 | 0.422 | 0.00709 | -0.155 | 59.535
-2 | 0.493 | 0.00702 | -0.156 | 70.263
-1.5 | 0.564 | 0.00692 | -0.157 | 81.519
-1 | 0.635 | 0.00702 | -0.157 | 90.383
-0.5 | 0.705 | 0.00712 | -0.158 | 99.118
0 | 0.776 | 0.00727 | -0.159 | 106.736
0.5 | 0.842 | 0.00701 | -0.16 | 120.097
1 | 0.911 | 0.00714 | -0.161 | 127.592
1.5 | 0.981 | 0.00755 | -0.162 | 129.833
2 | 1.05 | 0.00796 | -0.162 | 131.96
2.5 | 1.119 | 0.00854 | -0.163 | 131.044
3 | 1.188 | 0.00922 | -0.164 | 128.93
3.5 | 1.257 | 0.00984 | -0.165 | 127.782
4 | 1.325 | 0.01067 | -0.165 | 124.17
4.5 | 1.392 | 0.01162 | -0.166 | 119.86
5 | 1.458 | 0.01246 | -0.167 | 116.953
5.5 | 1.521 | 0.0134 | -0.168 | 113.509
6 | 1.582 | 0.01446 | -0.168 | 109.438
6.5 | 1.637 | 0.01569 | -0.169 | 104.288
7 | 1.669 | 0.01158 | -0.169 | 144.062
7.5 | 1.687 | 0.01266 | -0.17 | 133.274
8 | 1.675 | 0.01423 | -0.17 | 117.737
8.5 | 1.572 | 0.01994 | -0.17 | 78.804
9 | 0.997 | 0.02235 | -0.17 | 44.638
9.5 | 1.018 | 0.0251 | -0.169 | 40.573
10 | 1.039 | 0.02823 | -0.167 | 36.817
10.5 | 1.07 | 0.02903 | -0.167 | 36.837
11 | 1.091 | 0.03239 | -0.166 | 33.68
11.5 | 1.112 | 0.03655 | -0.164 | 30.425
12 | 1.145 | 0.03585 | -0.165 | 31.943
12.5 | 1.169 | 0.03955 | -0.164 | 29.565

## 144. Re 18M Mach 0.50 (2)
BIGFOIL.COM POLAR EXPORT
e855
EPPLER 855 |  |  |  | Cl Max: | 1.653 | at alpha= | 12.5 | deg
XFOIL ncrit=9 |  |  |  | L/D Max: | 207.373 | at alpha= | 4 | deg
Re: | 18000000 |  |  | Cd Min: | 0.0426 | at alpha= | 12.5 | deg
Mach: | 0.5 |  |  | Cl=0 at alpha= | -99 | deg
|  |  |  | @ Cl=0.1, Cd= | 0.00462
|  |  |  | @ Cl=0.4, Cd= | 0.00462
|  |  |  | @ Cl=0.6, Cd= | 0.00462
alpha (deg) | Cl | Cd | Cm | Cl/Cd
0 | 0.6578 | 0.00462 | -0.1471 | 142.381
0.5 | 0.726 | 0.00462 | -0.1473 | 157.1429
1 | 0.7939 | 0.00467 | -0.1473 | 170
1.5 | 0.8613 | 0.00475 | -0.1472 | 181.3263
2 | 0.9275 | 0.00489 | -0.1467 | 189.6728
2.5 | 0.9937 | 0.00503 | -0.1461 | 197.5547
3 | 1.0586 | 0.00522 | -0.1451 | 202.7969
3.5 | 1.1232 | 0.00542 | -0.1439 | 207.2325
4 | 1.1841 | 0.00571 | -0.1418 | 207.373
4.5 | 1.2361 | 0.00611 | -0.1379 | 202.3077
5 | 1.2809 | 0.00675 | -0.1325 | 189.763
5.5 | 1.3252 | 0.0074 | -0.1269 | 179.0811
6 | 1.3628 | 0.00826 | -0.1202 | 164.9879
6.5 | 1.4001 | 0.00912 | -0.1134 | 153.5197
7 | 1.4376 | 0.00996 | -0.1066 | 144.3373
7.5 | 1.4774 | 0.01081 | -0.1003 | 136.6698
8 | 1.5075 | 0.012 | -0.0927 | 125.625
8.5 | 1.535 | 0.01341 | -0.085 | 114.4668
9 | 1.5547 | 0.01533 | -0.0771 | 101.4155
9.5 | 1.5785 | 0.01747 | -0.0703 | 90.3549
10 | 1.5905 | 0.02059 | -0.0635 | 77.2462
10.5 | 1.6018 | 0.02431 | -0.0578 | 65.8906
11 | 1.6213 | 0.02797 | -0.0534 | 57.9657
11.5 | 1.6401 | 0.03198 | -0.0494 | 51.2852
12 | 1.6505 | 0.03685 | -0.0458 | 44.7897
12.5 | 1.653 | 0.0426 | -0.0426 | 38.8028

## 145. Re 20M Mach 0.00 (1)
BIGFOIL.COM POLAR EXPORT
e855
EPPLER 855 |  |  |  | Cl Max: | 1.688 | at alpha= | 10.5 | deg
JavaFoil+Calcfoil stall+Eppler ext transition |  |  |  | L/D Max: | 133.959 | at alpha= | 10.5 | deg
Re: | 20000000 |  |  | Cd Min: | 0.00627 | at alpha= | 0.5 | deg
Mach: | 0 |  |  | Cl=0 at alpha= | -5.4833 | deg
|  |  |  | @ Cl=0.1, Cd= | 0.0068026
|  |  |  | @ Cl=0.4, Cd= | 0.0065166
|  |  |  | @ Cl=0.6, Cd= | 0.0065192
alpha (deg) | Cl | Cd | Cm | Cl/Cd
-18 | -0.44 | 0.10103 | -0.076 | -4.352
-17.5 | -0.457 | 0.08966 | -0.08 | -5.099
-17 | -0.481 | 0.06979 | -0.087 | -6.889
-16.5 | -0.497 | 0.06106 | -0.09 | -8.144
-16 | -0.513 | 0.05306 | -0.092 | -9.667
-15.5 | -0.529 | 0.04359 | -0.096 | -12.142
-15 | -0.543 | 0.03634 | -0.099 | -14.935
-14.5 | -0.553 | 0.03094 | -0.101 | -17.864
-14 | -0.559 | 0.02658 | -0.103 | -21.04
-13.5 | -0.563 | 0.02281 | -0.106 | -24.672
-13 | -0.565 | 0.01832 | -0.108 | -30.843
-12.5 | -0.559 | 0.01622 | -0.11 | -34.488
-12 | -0.552 | 0.01338 | -0.113 | -41.246
-11.5 | -0.539 | 0.01156 | -0.115 | -46.613
-11 | -0.52 | 0.01014 | -0.117 | -51.305
-10.5 | -0.496 | 0.00922 | -0.119 | -53.812
-10 | -0.465 | 0.0087 | -0.121 | -53.486
-9.5 | -0.429 | 0.00848 | -0.123 | -50.578
-9 | -0.386 | 0.00814 | -0.124 | -47.368
-8.5 | -0.339 | 0.00787 | -0.124 | -43.056
-8 | -0.288 | 0.0077 | -0.125 | -37.447
-7.5 | -0.235 | 0.00753 | -0.126 | -31.184
-7 | -0.179 | 0.00742 | -0.127 | -24.148
-6.5 | -0.121 | 0.00725 | -0.128 | -16.756
-6 | -0.062 | 0.00705 | -0.129 | -8.855
-5.5 | -0.002 | 0.00693 | -0.129 | -0.346
-5 | 0.058 | 0.00685 | -0.13 | 8.523
-4.5 | 0.12 | 0.00678 | -0.131 | 17.634
-4 | 0.181 | 0.00671 | -0.132 | 26.982
-3.5 | 0.242 | 0.00664 | -0.133 | 36.494
-3 | 0.304 | 0.00662 | -0.133 | 45.978
-2.5 | 0.366 | 0.00655 | -0.134 | 55.833
-2 | 0.427 | 0.00649 | -0.135 | 65.791
-1.5 | 0.488 | 0.00649 | -0.136 | 75.287
-1 | 0.55 | 0.00647 | -0.136 | 84.938
-0.5 | 0.611 | 0.00653 | -0.137 | 93.589
0 | 0.672 | 0.0066 | -0.138 | 101.85
0.5 | 0.73 | 0.00627 | -0.139 | 116.423
1 | 0.791 | 0.00657 | -0.139 | 120.399
1.5 | 0.852 | 0.00679 | -0.14 | 125.398
2 | 0.912 | 0.00715 | -0.141 | 127.463
2.5 | 0.972 | 0.00757 | -0.141 | 128.469
3 | 1.033 | 0.00791 | -0.142 | 130.604
3.5 | 1.093 | 0.00832 | -0.143 | 131.263
4 | 1.153 | 0.0088 | -0.143 | 130.964
4.5 | 1.212 | 0.00928 | -0.144 | 130.637
5 | 1.27 | 0.00978 | -0.145 | 129.949
5.5 | 1.328 | 0.01026 | -0.145 | 129.495
6 | 1.385 | 0.01074 | -0.146 | 128.954
6.5 | 1.439 | 0.01127 | -0.146 | 127.737
7 | 1.489 | 0.01185 | -0.147 | 125.648
7.5 | 1.536 | 0.01253 | -0.147 | 122.648
8 | 1.58 | 0.01317 | -0.148 | 119.916
8.5 | 1.616 | 0.01402 | -0.149 | 115.277
9 | 1.646 | 0.01508 | -0.149 | 109.102
9.5 | 1.669 | 0.01586 | -0.15 | 105.212
10 | 1.684 | 0.01669 | -0.15 | 100.948
10.5 | 1.688 | 0.0126 | -0.15 | 133.959
11 | 1.687 | 0.01319 | -0.151 | 127.891
11.5 | 1.679 | 0.01378 | -0.151 | 121.782
12 | 1.662 | 0.01451 | -0.151 | 114.539
12.5 | 1.638 | 0.01442 | -0.151 | 113.569
13 | 1.607 | 0.0196 | -0.152 | 81.969
13.5 | 1.569 | 0.02059 | -0.152 | 76.199
14 | 1.522 | 0.02186 | -0.151 | 69.62
14.5 | 1.467 | 0.02337 | -0.151 | 62.75
15 | 1.41 | 0.0252 | -0.15 | 55.943
15.5 | 1.35 | 0.02711 | -0.149 | 49.805

## 146. Re 20M Mach 0.00 (2)
BIGFOIL.COM POLAR EXPORT
e855
EPPLER 855 |  |  |  | Cl Max: | 1.8355 | at alpha= | 20 | deg
XFOIL ncrit=9 |  |  |  | L/D Max: | 180.094 | at alpha= | 3.5 | deg
Re: | 20000000 |  |  | Cd Min: | 0.06302 | at alpha= | 20 | deg
Mach: | 0 |  |  | Cl=0 at alpha= | -5.0515 | deg
|  |  |  | @ Cl=0.1, Cd= | 0.0054517
|  |  |  | @ Cl=0.4, Cd= | 0.0046046
|  |  |  | @ Cl=0.6, Cd= | 0.0044127
alpha (deg) | Cl | Cd | Cm | Cl/Cd
-20 | -1.2124 | 0.04146 | -0.1304 | -29.2426
-19.5 | -1.2183 | 0.03738 | -0.1292 | -32.5923
-19 | -1.2426 | 0.03114 | -0.1297 | -39.9037
-18.5 | -1.2332 | 0.02697 | -0.1317 | -45.7249
-18 | -1.2213 | 0.02297 | -0.1337 | -53.1694
-17.5 | -1.1981 | 0.01972 | -0.1361 | -60.7556
-17 | -1.1625 | 0.01731 | -0.1389 | -67.1577
-16.5 | -1.1258 | 0.01541 | -0.1408 | -73.0565
-16 | -1.0944 | 0.01396 | -0.1405 | -78.3954
-15.5 | -1.0585 | 0.01287 | -0.1393 | -82.2455
-15 | -0.9978 | 0.01184 | -0.1425 | -84.2736
-14.5 | -0.9641 | 0.0116 | -0.1392 | -83.1121
-14 | -0.9322 | 0.01103 | -0.1356 | -84.515
-13.5 | -0.8918 | 0.01054 | -0.1335 | -84.611
-13 | -0.8469 | 0.0101 | -0.1321 | -83.8515
-12.5 | -0.8002 | 0.00967 | -0.131 | -82.7508
-11.5 | -0.7043 | 0.00871 | -0.1291 | -80.8611
-11 | -0.6535 | 0.00836 | -0.1286 | -78.1699
-10.5 | -0.6013 | 0.00806 | -0.1282 | -74.603
-10 | -0.5482 | 0.00778 | -0.128 | -70.4627
-9.5 | -0.4945 | 0.00752 | -0.1279 | -65.758
-9 | -0.4402 | 0.00729 | -0.1278 | -60.3841
-8.5 | -0.3856 | 0.00707 | -0.1278 | -54.5403
-8 | -0.3305 | 0.00686 | -0.1279 | -48.1778
-7.5 | -0.2749 | 0.00665 | -0.128 | -41.3383
-7 | -0.2191 | 0.00643 | -0.1282 | -34.0747
-6.5 | -0.1632 | 0.00626 | -0.1283 | -26.0703
-6 | -0.1071 | 0.00607 | -0.1285 | -17.6442
-5.5 | -0.0505 | 0.00588 | -0.1288 | -8.5884
-5 | 0.0058 | 0.00572 | -0.129 | 1.014
-4.5 | 0.0629 | 0.00555 | -0.1294 | 11.3333
-4 | 0.1195 | 0.0054 | -0.1297 | 22.1296
-3.5 | 0.1767 | 0.00522 | -0.1301 | 33.8506
-3 | 0.2336 | 0.00508 | -0.1304 | 45.9843
-2.5 | 0.2908 | 0.00492 | -0.1308 | 59.1057
-2 | 0.348 | 0.00477 | -0.1312 | 72.956
-1.5 | 0.4046 | 0.00459 | -0.1316 | 88.1481
-1 | 0.462 | 0.00442 | -0.132 | 104.5249
-0.5 | 0.5188 | 0.00441 | -0.1323 | 117.6417
0 | 0.5759 | 0.0044 | -0.1327 | 130.8864
0.5 | 0.6327 | 0.00443 | -0.133 | 142.8217
1 | 0.6891 | 0.00449 | -0.1332 | 153.4744
1.5 | 0.7451 | 0.00458 | -0.1333 | 162.6856
2 | 0.8002 | 0.00472 | -0.1333 | 169.5339
2.5 | 0.8552 | 0.00487 | -0.1332 | 175.6057
3 | 0.9087 | 0.0051 | -0.1329 | 178.1765
3.5 | 0.9617 | 0.00534 | -0.1325 | 180.0936
4 | 1.0105 | 0.00581 | -0.1312 | 173.9243
4.5 | 1.062 | 0.00611 | -0.1305 | 173.8134
5 | 1.1099 | 0.00659 | -0.1291 | 168.4219
5.5 | 1.1567 | 0.0071 | -0.1276 | 162.9155
6 | 1.2047 | 0.00751 | -0.1263 | 160.4128
6.5 | 1.2523 | 0.00791 | -0.1249 | 158.3186
7 | 1.2965 | 0.00844 | -0.1228 | 153.6137
8 | 1.3829 | 0.00941 | -0.1184 | 146.9607
8.5 | 1.4208 | 0.00985 | -0.1151 | 144.2437
9 | 1.4553 | 0.01029 | -0.1111 | 141.4286
9.5 | 1.4901 | 0.01078 | -0.1073 | 138.2282
10 | 1.522 | 0.01138 | -0.1031 | 133.7434
10.5 | 1.5559 | 0.01193 | -0.0994 | 130.4191
11 | 1.5866 | 0.01257 | -0.0953 | 126.2212
11.5 | 1.6153 | 0.01331 | -0.091 | 121.3599
12 | 1.6434 | 0.01408 | -0.0868 | 116.7188
12.5 | 1.6692 | 0.01492 | -0.0824 | 111.8767
13 | 1.6891 | 0.01575 | -0.0772 | 107.2444
13.5 | 1.7112 | 0.01702 | -0.073 | 100.5405
14 | 1.7322 | 0.01848 | -0.0689 | 93.7338
14.5 | 1.7511 | 0.02018 | -0.0651 | 86.774
15 | 1.7676 | 0.02222 | -0.0614 | 79.55
15.5 | 1.78 | 0.02474 | -0.0578 | 71.9483
16 | 1.7967 | 0.0272 | -0.0552 | 66.0551
16.5 | 1.8002 | 0.03088 | -0.052 | 58.2966
17 | 1.8149 | 0.03392 | -0.0502 | 53.5053
18 | 1.8245 | 0.04241 | -0.0469 | 43.0205
18.5 | 1.83 | 0.04695 | -0.046 | 38.9776
19 | 1.8324 | 0.05203 | -0.0455 | 35.2181
19.5 | 1.8354 | 0.05725 | -0.0454 | 32.0594
20 | 1.8355 | 0.06302 | -0.0458 | 29.1257

## 147. Re 20M Mach 0.10 (1)
BIGFOIL.COM POLAR EXPORT
e855
EPPLER 855 |  |  |  | Cl Max: | 1.685 | at alpha= | 10 | deg
JavaFoil+Calcfoil stall+Eppler ext transition |  |  |  | L/D Max: | 132.111 | at alpha= | 10.5 | deg
Re: | 20000000 |  |  | Cd Min: | 0.00629 | at alpha= | 0.5 | deg
Mach: | 0.1 |  |  | Cl=0 at alpha= | -5.4836 | deg
|  |  |  | @ Cl=0.1, Cd= | 0.0068097
|  |  |  | @ Cl=0.4, Cd= | 0.0065281
|  |  |  | @ Cl=0.6, Cd= | 0.0065287
alpha (deg) | Cl | Cd | Cm | Cl/Cd
-18 | -0.395 | 0.10845 | -0.073 | -3.641
-17.5 | -0.413 | 0.09868 | -0.076 | -4.188
-17 | -0.433 | 0.08719 | -0.08 | -4.963
-16.5 | -0.459 | 0.06643 | -0.088 | -6.907
-16 | -0.477 | 0.05858 | -0.091 | -8.138
-15.5 | -0.497 | 0.04734 | -0.095 | -10.497
-15 | -0.513 | 0.04033 | -0.098 | -12.709
-14.5 | -0.526 | 0.03416 | -0.1 | -15.396
-14 | -0.537 | 0.02874 | -0.103 | -18.671
-13.5 | -0.544 | 0.02444 | -0.105 | -22.238
-13 | -0.549 | 0.01948 | -0.108 | -28.182
-12.5 | -0.546 | 0.01719 | -0.11 | -31.773
-12 | -0.542 | 0.01403 | -0.113 | -38.64
-11.5 | -0.531 | 0.01202 | -0.115 | -44.165
-11 | -0.514 | 0.01052 | -0.117 | -48.877
-10.5 | -0.492 | 0.00941 | -0.12 | -52.343
-10 | -0.463 | 0.0088 | -0.121 | -52.609
-9.5 | -0.428 | 0.00753 | -0.123 | -56.756
-9 | -0.386 | 0.00821 | -0.124 | -46.996
-8.5 | -0.339 | 0.00793 | -0.125 | -42.784
-8 | -0.289 | 0.00776 | -0.126 | -37.245
-7.5 | -0.236 | 0.00759 | -0.127 | -31.053
-7 | -0.18 | 0.00742 | -0.128 | -24.247
-6.5 | -0.122 | 0.0073 | -0.128 | -16.701
-6 | -0.063 | 0.00706 | -0.129 | -8.877
-5.5 | -0.002 | 0.00697 | -0.13 | -0.345
-5 | 0.059 | 0.00685 | -0.131 | 8.559
-4.5 | 0.12 | 0.00679 | -0.132 | 17.7
-4 | 0.182 | 0.00672 | -0.132 | 27.078
-3.5 | 0.244 | 0.00665 | -0.133 | 36.621
-3 | 0.306 | 0.00663 | -0.134 | 46.123
-2.5 | 0.367 | 0.00656 | -0.135 | 55.997
-2 | 0.429 | 0.0065 | -0.136 | 65.967
-1.5 | 0.491 | 0.0065 | -0.136 | 75.51
-1 | 0.552 | 0.00649 | -0.137 | 85.121
-0.5 | 0.614 | 0.00654 | -0.138 | 93.885
0 | 0.675 | 0.00662 | -0.139 | 102.039
0.5 | 0.734 | 0.00629 | -0.139 | 116.607
1 | 0.795 | 0.00658 | -0.14 | 120.784
1.5 | 0.856 | 0.00682 | -0.141 | 125.561
2 | 0.917 | 0.00717 | -0.141 | 127.782
2.5 | 0.977 | 0.00759 | -0.142 | 128.713
3 | 1.038 | 0.00793 | -0.143 | 130.84
3.5 | 1.098 | 0.00837 | -0.143 | 131.181
4 | 1.158 | 0.00884 | -0.144 | 131.05
4.5 | 1.218 | 0.00934 | -0.145 | 130.39
5 | 1.276 | 0.00983 | -0.145 | 129.922
5.5 | 1.335 | 0.01032 | -0.146 | 129.37
6 | 1.392 | 0.01084 | -0.146 | 128.4
6.5 | 1.446 | 0.01138 | -0.147 | 127.091
7 | 1.496 | 0.01195 | -0.148 | 125.152
7.5 | 1.543 | 0.01265 | -0.148 | 121.99
8 | 1.586 | 0.01335 | -0.149 | 118.811
8.5 | 1.622 | 0.01417 | -0.149 | 114.413
9 | 1.65 | 0.01526 | -0.15 | 108.103
9.5 | 1.671 | 0.01607 | -0.15 | 103.991
10 | 1.685 | 0.01694 | -0.151 | 99.462
10.5 | 1.685 | 0.01276 | -0.151 | 132.111
11 | 1.681 | 0.01337 | -0.151 | 125.787
11.5 | 1.669 | 0.014 | -0.152 | 119.166
12 | 1.648 | 0.01477 | -0.152 | 111.563
12.5 | 1.618 | 0.01903 | -0.152 | 85.059
13 | 1.581 | 0.02003 | -0.152 | 78.932
13.5 | 1.537 | 0.02113 | -0.152 | 72.746
14 | 1.48 | 0.02252 | -0.152 | 65.751
14.5 | 1.419 | 0.02423 | -0.151 | 58.566
15 | 1.355 | 0.02626 | -0.15 | 51.622

## 148. Re 20M Mach 0.10 (2)
BIGFOIL.COM POLAR EXPORT
e855
EPPLER 855 |  |  |  | Cl Max: | 1.8255 | at alpha= | 20 | deg
XFOIL ncrit=9 |  |  |  | L/D Max: | 180.748 | at alpha= | 3.5 | deg
Re: | 20000000 |  |  | Cd Min: | 0.067 | at alpha= | 20 | deg
Mach: | 0.1 |  |  | Cl=0 at alpha= | -5.045 | deg
|  |  |  | @ Cl=0.1, Cd= | 0.0054548
|  |  |  | @ Cl=0.4, Cd= | 0.0046181
|  |  |  | @ Cl=0.6, Cd= | 0.0044111
alpha (deg) | Cl | Cd | Cm | Cl/Cd
-20 | -1.1368 | 0.05214 | -0.1274 | -21.8028
-19.5 | -1.1446 | 0.04819 | -0.125 | -23.7518
-19 | -1.1889 | 0.03847 | -0.129 | -30.9046
-18.5 | -1.1926 | 0.0329 | -0.1317 | -36.2492
-18 | -1.1953 | 0.02738 | -0.1343 | -43.656
-17.5 | -1.1848 | 0.02297 | -0.1368 | -51.5803
-17 | -1.1564 | 0.01989 | -0.1395 | -58.1398
-16.5 | -1.1207 | 0.01745 | -0.1421 | -64.2235
-16 | -1.0915 | 0.01539 | -0.1427 | -70.9227
-15.5 | -1.064 | 0.0137 | -0.1417 | -77.6642
-15 | -1.0077 | 0.01243 | -0.1442 | -81.07
-14.5 | -0.9638 | 0.01208 | -0.1429 | -79.7848
-14 | -0.9364 | 0.01139 | -0.1385 | -82.2125
-13.5 | -0.8974 | 0.01082 | -0.136 | -82.939
-13 | -0.8528 | 0.01035 | -0.1343 | -82.3961
-11 | -0.6593 | 0.00847 | -0.1299 | -77.8394
-10.5 | -0.6068 | 0.00814 | -0.1294 | -74.5455
-10 | -0.5533 | 0.00784 | -0.1291 | -70.574
-9.5 | -0.4991 | 0.00757 | -0.1289 | -65.9313
-9 | -0.4443 | 0.00733 | -0.1288 | -60.6139
-7.5 | -0.2777 | 0.00669 | -0.1288 | -41.5097
-7 | -0.2214 | 0.00646 | -0.1289 | -34.2724
-6.5 | -0.1651 | 0.00628 | -0.129 | -26.2898
-6 | -0.1085 | 0.0061 | -0.1292 | -17.7869
-5.5 | -0.0516 | 0.0059 | -0.1294 | -8.7458
-5 | 0.0051 | 0.00574 | -0.1296 | 0.8885
-4.5 | 0.0626 | 0.00556 | -0.13 | 11.259
-4 | 0.1195 | 0.0054 | -0.1302 | 22.1296
-3.5 | 0.1771 | 0.00523 | -0.1306 | 33.8623
-3 | 0.2343 | 0.00509 | -0.1309 | 46.0314
-2.5 | 0.2919 | 0.00492 | -0.1313 | 59.3293
-1.5 | 0.4065 | 0.0046 | -0.1321 | 88.3696
-1 | 0.4641 | 0.00442 | -0.1326 | 105
0 | 0.5789 | 0.0044 | -0.1332 | 131.5682
0.5 | 0.636 | 0.00443 | -0.1335 | 143.5666
1 | 0.6927 | 0.00449 | -0.1337 | 154.2762
1.5 | 0.749 | 0.00458 | -0.1338 | 163.5371
2 | 0.8047 | 0.00472 | -0.1338 | 170.4873
2.5 | 0.8599 | 0.00487 | -0.1337 | 176.5708
3 | 0.9137 | 0.0051 | -0.1334 | 179.1569
3.5 | 0.967 | 0.00535 | -0.1329 | 180.7477
4 | 1.0162 | 0.00581 | -0.1317 | 174.9053
4.5 | 1.0678 | 0.00612 | -0.1309 | 174.4771
5 | 1.1159 | 0.00661 | -0.1294 | 168.82
5.5 | 1.1628 | 0.00712 | -0.1278 | 163.3146
6 | 1.211 | 0.00754 | -0.1264 | 160.6101
6.5 | 1.2588 | 0.00794 | -0.1249 | 158.539
7 | 1.3028 | 0.00848 | -0.1227 | 153.6321
7.5 | 1.3462 | 0.00899 | -0.1204 | 149.7442
8 | 1.3888 | 0.00947 | -0.1179 | 146.6526
8.5 | 1.4237 | 0.0099 | -0.1138 | 143.8081
9 | 1.4584 | 0.01038 | -0.1098 | 140.501
9.5 | 1.4945 | 0.01088 | -0.1061 | 137.3621
10 | 1.5257 | 0.01151 | -0.1017 | 132.5543
10.5 | 1.5602 | 0.01209 | -0.098 | 129.0488
11 | 1.5898 | 0.01278 | -0.0936 | 124.3975
11.5 | 1.6172 | 0.01359 | -0.0889 | 118.9993
12 | 1.6455 | 0.01438 | -0.0847 | 114.4298
12.5 | 1.6706 | 0.01532 | -0.0802 | 109.047
13.5 | 1.7121 | 0.01759 | -0.0707 | 97.3337
14 | 1.7318 | 0.0192 | -0.0665 | 90.1979
14.5 | 1.75 | 0.02109 | -0.0627 | 82.9777
15 | 1.7649 | 0.02337 | -0.059 | 75.5199
15.5 | 1.7758 | 0.0262 | -0.0555 | 67.7786
16 | 1.7918 | 0.02888 | -0.0529 | 62.0429
16.5 | 1.7956 | 0.03277 | -0.0501 | 54.794
17 | 1.8069 | 0.03632 | -0.0483 | 49.7494
18 | 1.8172 | 0.0452 | -0.0455 | 40.2035
18.5 | 1.8227 | 0.04991 | -0.0448 | 36.5197
19 | 1.8242 | 0.05533 | -0.0445 | 32.9695
19.5 | 1.8247 | 0.06106 | -0.0447 | 29.8837
20 | 1.8255 | 0.067 | -0.0453 | 27.2463

## 149. Re 20M Mach 0.25 (1)
BIGFOIL.COM POLAR EXPORT
e855
EPPLER 855 |  |  |  | Cl Max: | 1.674 | at alpha= | 9.5 | deg
JavaFoil+Calcfoil stall+Eppler ext transition |  |  |  | L/D Max: | 135.149 | at alpha= | 9.5 | deg
Re: | 20000000 |  |  | Cd Min: | 0.0064 | at alpha= | 0.5 | deg
Mach: | 0.25 |  |  | Cl=0 at alpha= | -5.4839 | deg
|  |  |  | @ Cl=0.1, Cd= | 0.0069346
|  |  |  | @ Cl=0.4, Cd= | 0.0066386
|  |  |  | @ Cl=0.6, Cd= | 0.0066054
alpha (deg) | Cl | Cd | Cm | Cl/Cd
-16 | -0.142 | 0.10334 | -0.07 | -1.37
-15.5 | -0.204 | 0.09139 | -0.076 | -2.232
-15 | -0.254 | 0.0796 | -0.082 | -3.19
-14.5 | -0.303 | 0.06017 | -0.092 | -5.037
-14 | -0.349 | 0.04432 | -0.099 | -7.865
-13.5 | -0.385 | 0.03675 | -0.102 | -10.47
-13 | -0.416 | 0.02945 | -0.106 | -14.139
-12.5 | -0.439 | 0.02525 | -0.109 | -17.387
-12 | -0.456 | 0.0203 | -0.112 | -22.487
-11.5 | -0.466 | 0.01621 | -0.115 | -28.78
-11 | -0.467 | 0.01331 | -0.118 | -35.107
-10.5 | -0.46 | 0.011 | -0.121 | -41.861
-10 | -0.444 | 0.00965 | -0.123 | -45.983
-9.5 | -0.418 | 0.00887 | -0.126 | -47.124
-9 | -0.383 | 0.00764 | -0.127 | -50.131
-8.5 | -0.341 | 0.00825 | -0.128 | -41.356
-8 | -0.292 | 0.008 | -0.129 | -36.576
-7.5 | -0.24 | 0.00781 | -0.13 | -30.676
-7 | -0.184 | 0.00757 | -0.131 | -24.243
-6.5 | -0.125 | 0.00748 | -0.132 | -16.695
-6 | -0.064 | 0.00726 | -0.133 | -8.848
-5.5 | -0.002 | 0.00707 | -0.134 | -0.349
-5 | 0.06 | 0.00696 | -0.134 | 8.644
-4.5 | 0.123 | 0.00692 | -0.135 | 17.837
-4 | 0.187 | 0.00681 | -0.136 | 27.458
-3.5 | 0.25 | 0.00675 | -0.137 | 37.104
-3 | 0.314 | 0.00673 | -0.138 | 46.677
-2.5 | 0.378 | 0.00667 | -0.138 | 56.621
-2 | 0.441 | 0.00658 | -0.139 | 66.982
-1.5 | 0.504 | 0.0066 | -0.14 | 76.407
-1 | 0.568 | 0.00658 | -0.141 | 86.247
-0.5 | 0.631 | 0.00663 | -0.142 | 95.096
0 | 0.694 | 0.00672 | -0.142 | 103.228
0.5 | 0.754 | 0.0064 | -0.143 | 117.746
1 | 0.817 | 0.0067 | -0.144 | 121.847
1.5 | 0.879 | 0.00695 | -0.145 | 126.542
2 | 0.941 | 0.00733 | -0.145 | 128.42
2.5 | 1.004 | 0.00779 | -0.146 | 128.863
3 | 1.066 | 0.00815 | -0.147 | 130.745
3.5 | 1.128 | 0.00861 | -0.147 | 130.956
4 | 1.189 | 0.00915 | -0.148 | 130.004
4.5 | 1.25 | 0.00967 | -0.149 | 129.27
5 | 1.311 | 0.01021 | -0.149 | 128.328
5.5 | 1.37 | 0.01075 | -0.15 | 127.367
6 | 1.428 | 0.01132 | -0.15 | 126.166
6.5 | 1.483 | 0.01194 | -0.151 | 124.22
7 | 1.533 | 0.01262 | -0.152 | 121.399
7.5 | 1.578 | 0.01339 | -0.152 | 117.876
8 | 1.618 | 0.01424 | -0.153 | 113.621
8.5 | 1.649 | 0.01557 | -0.153 | 105.899
9 | 1.669 | 0.01653 | -0.154 | 101.008
9.5 | 1.674 | 0.01239 | -0.154 | 135.149
10 | 1.671 | 0.01305 | -0.154 | 128.049
10.5 | 1.655 | 0.01376 | -0.155 | 120.31
11 | 1.625 | 0.01463 | -0.155 | 111.085
11.5 | 1.58 | 0.01907 | -0.155 | 82.852
12 | 1.52 | 0.02025 | -0.156 | 75.044
12.5 | 1.445 | 0.0216 | -0.156 | 66.893
13 | 1.35 | 0.02333 | -0.155 | 57.841
13.5 | 1.244 | 0.02535 | -0.154 | 49.085
14 | 1.132 | 0.02759 | -0.153 | 41.021
14.5 | 1.012 | 0.03035 | -0.152 | 33.346

## 150. Re 20M Mach 0.25 (2)
BIGFOIL.COM POLAR EXPORT
e855
EPPLER 855 |  |  |  | Cl Max: | 1.7762 | at alpha= | 18 | deg
XFOIL ncrit=9 |  |  |  | L/D Max: | 187.5 | at alpha= | 3.5 | deg
Re: | 20000000 |  |  | Cd Min: | 0.10957 | at alpha= | -18 | deg
Mach: | 0.25 |  |  | Cl=0 at alpha= | -5.0093 | deg
|  |  |  | @ Cl=0.1, Cd= | 0.0055066
|  |  |  | @ Cl=0.4, Cd= | 0.0046756
|  |  |  | @ Cl=0.6, Cd= | 0.0044126
alpha (deg) | Cl | Cd | Cm | Cl/Cd
-18 | -0.6289 | 0.10957 | -0.0952 | -5.7397
-17.5 | -0.7547 | 0.08266 | -0.1111 | -9.1302
-17 | -0.7973 | 0.06901 | -0.1194 | -11.5534
-15 | -0.9167 | 0.0289 | -0.1447 | -31.7197
-13.5 | -0.8751 | 0.01411 | -0.1568 | -62.0198
-13 | -0.8558 | 0.01308 | -0.1506 | -65.4281
-12.5 | -0.8238 | 0.01193 | -0.1463 | -69.0528
-12 | -0.7829 | 0.01098 | -0.1431 | -71.3024
-11.5 | -0.7367 | 0.01017 | -0.1407 | -72.4385
-11 | -0.6876 | 0.00944 | -0.1386 | -72.839
-10.5 | -0.635 | 0.00885 | -0.1371 | -71.7514
-10 | -0.581 | 0.00832 | -0.1358 | -69.8317
-9.5 | -0.5251 | 0.00791 | -0.1349 | -66.3843
-9 | -0.4679 | 0.0076 | -0.1343 | -61.5658
-8.5 | -0.4101 | 0.00732 | -0.1338 | -56.0246
-8 | -0.352 | 0.00707 | -0.1334 | -49.7878
-7 | -0.2346 | 0.00663 | -0.133 | -35.3846
-6.5 | -0.1759 | 0.00639 | -0.1329 | -27.5274
-6 | -0.117 | 0.00622 | -0.1328 | -18.8103
-5.5 | -0.0579 | 0.00599 | -0.1329 | -9.6661
-5 | 0.0011 | 0.00581 | -0.133 | 0.18933
-4.5 | 0.0605 | 0.00562 | -0.1332 | 10.7651
-4 | 0.1197 | 0.00545 | -0.1334 | 21.9633
-3.5 | 0.1791 | 0.00527 | -0.1337 | 33.9848
-3 | 0.2383 | 0.00513 | -0.134 | 46.4522
-2.5 | 0.2981 | 0.00495 | -0.1344 | 60.2222
-2 | 0.3572 | 0.00482 | -0.1347 | 74.1079
-1.5 | 0.4165 | 0.00462 | -0.1351 | 90.1515
-1 | 0.4758 | 0.00445 | -0.1355 | 106.9213
-0.5 | 0.5352 | 0.00444 | -0.1358 | 120.5405
0 | 0.5949 | 0.00441 | -0.1362 | 134.898
0.5 | 0.6539 | 0.00444 | -0.1364 | 147.2748
1 | 0.7124 | 0.00451 | -0.1366 | 157.9601
1.5 | 0.7707 | 0.00461 | -0.1366 | 167.18
2 | 0.8285 | 0.00473 | -0.1366 | 175.1586
2.5 | 0.8857 | 0.00488 | -0.1364 | 181.4959
3 | 0.9415 | 0.00511 | -0.136 | 184.2466
3.5 | 0.9975 | 0.00532 | -0.1355 | 187.5
4 | 1.0468 | 0.00584 | -0.1338 | 179.2466
4.5 | 1.0997 | 0.00618 | -0.1327 | 177.945
5 | 1.1492 | 0.00666 | -0.131 | 172.5526
5.5 | 1.1957 | 0.00725 | -0.1286 | 164.9241
6 | 1.2445 | 0.0077 | -0.1267 | 161.6234
6.5 | 1.2933 | 0.00811 | -0.1247 | 159.4698
7 | 1.3358 | 0.00871 | -0.1215 | 153.3639
7.5 | 1.3721 | 0.00921 | -0.117 | 148.9794
8 | 1.4085 | 0.00972 | -0.1125 | 144.9074
8.5 | 1.4448 | 0.01031 | -0.108 | 140.1358
9 | 1.4803 | 0.01089 | -0.1035 | 135.932
9.5 | 1.5152 | 0.01156 | -0.0991 | 131.0727
10 | 1.5454 | 0.01235 | -0.0939 | 125.1336
10.5 | 1.5763 | 0.01314 | -0.089 | 119.9619
11 | 1.6032 | 0.01413 | -0.0837 | 113.4607
11.5 | 1.6279 | 0.01525 | -0.0784 | 106.7475
12 | 1.6523 | 0.01652 | -0.0734 | 100.0182
12.5 | 1.674 | 0.018 | -0.0685 | 93
13 | 1.691 | 0.01952 | -0.0632 | 86.6291
13.5 | 1.7105 | 0.02168 | -0.0591 | 78.8976
14 | 1.7281 | 0.02418 | -0.0553 | 71.4682
14.5 | 1.7391 | 0.02742 | -0.0516 | 63.4245
15 | 1.7494 | 0.03102 | -0.0486 | 56.3959
15.5 | 1.7581 | 0.03504 | -0.0461 | 50.1741
16 | 1.7678 | 0.03922 | -0.0442 | 45.0739
16.5 | 1.7694 | 0.04441 | -0.0425 | 39.8424
17 | 1.7752 | 0.04948 | -0.0415 | 35.8771
17.5 | 1.7755 | 0.05536 | -0.041 | 32.0719
18 | 1.7762 | 0.06146 | -0.0409 | 28.9001
18.5 | 1.7744 | 0.06817 | -0.0415 | 26.029
19 | 1.7714 | 0.07525 | -0.0425 | 23.5402
19.5 | 1.7655 | 0.08301 | -0.0442 | 21.2685
20 | 1.7632 | 0.09052 | -0.0462 | 19.4786

## 151. Re 20M Mach 0.50 (1)
BIGFOIL.COM POLAR EXPORT
e855
EPPLER 855 |  |  |  | Cl Max: | 1.688 | at alpha= | 7.5 | deg
JavaFoil+Calcfoil stall+Eppler ext transition |  |  |  | L/D Max: | 145.656 | at alpha= | 7 | deg
Re: | 20000000 |  |  | Cd Min: | 0.00691 | at alpha= | 0.5 | deg
Mach: | 0.5 |  |  | Cl=0 at alpha= | -5.4786 | deg
|  |  |  | @ Cl=0.1, Cd= | 0.0074503
|  |  |  | @ Cl=0.4, Cd= | 0.0070993
|  |  |  | @ Cl=0.6, Cd= | 0.0070151
alpha (deg) | Cl | Cd | Cm | Cl/Cd
-20 | -0.81 | 0.18125 | -0.072 | -4.469
-19.5 | -0.783 | 0.1707 | -0.073 | -4.589
-19 | -0.757 | 0.15716 | -0.074 | -4.816
-18.5 | -0.729 | 0.15189 | -0.074 | -4.799
-18 | -0.702 | 0.13854 | -0.075 | -5.065
-17.5 | -0.673 | 0.13482 | -0.074 | -4.994
-17 | -0.645 | 0.13172 | -0.073 | -4.894
-16.5 | -0.616 | 0.12713 | -0.071 | -4.844
-16 | -0.588 | 0.12278 | -0.071 | -4.791
-15.5 | -0.564 | 0.10925 | -0.077 | -5.16
-15 | -0.537 | 0.10019 | -0.08 | -5.364
-14.5 | -0.509 | 0.09519 | -0.079 | -5.349
-14 | -0.48 | 0.09195 | -0.078 | -5.221
-13.5 | -0.451 | 0.08901 | -0.075 | -5.062
-13 | -0.422 | 0.08508 | -0.074 | -4.963
-12.5 | -0.393 | 0.08648 | -0.07 | -4.548
-12 | -0.379 | 0.06053 | -0.097 | -6.254
-11.5 | -0.38 | 0.02606 | -0.122 | -14.598
-11 | -0.313 | 0.06612 | -0.083 | -4.736
-10.5 | -0.311 | 0.03038 | -0.119 | -10.238
-10 | -0.293 | 0.01807 | -0.129 | -16.192
-9.5 | -0.256 | 0.02114 | -0.127 | -12.106
-9 | -0.233 | 0.01361 | -0.134 | -17.087
-8.5 | -0.202 | 0.01195 | -0.137 | -16.879
-8 | -0.171 | 0.01002 | -0.141 | -17.084
-7.5 | -0.23 | 0.00898 | -0.144 | -25.614
-7 | -0.192 | 0.0088 | -0.146 | -21.836
-6.5 | -0.135 | 0.00836 | -0.147 | -16.104
-6 | -0.07 | 0.00812 | -0.148 | -8.679
-5.5 | -0.003 | 0.00784 | -0.149 | -0.349
-5 | 0.067 | 0.00752 | -0.15 | 8.903
-4.5 | 0.138 | 0.00737 | -0.151 | 18.66
-4 | 0.209 | 0.00724 | -0.152 | 28.809
-3.5 | 0.28 | 0.00718 | -0.153 | 38.929
-3 | 0.351 | 0.00712 | -0.154 | 49.363
-2.5 | 0.422 | 0.00709 | -0.155 | 59.515
-2 | 0.493 | 0.007 | -0.156 | 70.475
-1.5 | 0.564 | 0.00701 | -0.157 | 80.419
-1 | 0.635 | 0.00702 | -0.157 | 90.443
-0.5 | 0.705 | 0.00711 | -0.158 | 99.202
0 | 0.776 | 0.00723 | -0.159 | 107.398
0.5 | 0.842 | 0.00691 | -0.16 | 121.741
1 | 0.911 | 0.00724 | -0.161 | 125.873
1.5 | 0.981 | 0.00762 | -0.162 | 128.629
2 | 1.05 | 0.00808 | -0.162 | 129.924
2.5 | 1.119 | 0.00873 | -0.163 | 128.267
3 | 1.188 | 0.00924 | -0.164 | 128.549
3.5 | 1.257 | 0.00995 | -0.165 | 126.298
4 | 1.325 | 0.01073 | -0.165 | 123.489
4.5 | 1.392 | 0.01156 | -0.166 | 120.453
5 | 1.458 | 0.01238 | -0.167 | 117.772
5.5 | 1.521 | 0.01328 | -0.168 | 114.592
6 | 1.582 | 0.01426 | -0.168 | 110.947
6.5 | 1.637 | 0.01548 | -0.169 | 105.693
7 | 1.669 | 0.01146 | -0.169 | 145.656
7.5 | 1.688 | 0.01254 | -0.17 | 134.533
8 | 1.675 | 0.01398 | -0.17 | 119.855
8.5 | 1.572 | 0.01959 | -0.17 | 80.241
9 | 0.998 | 0.02191 | -0.171 | 45.556
9.5 | 1.021 | 0.02454 | -0.169 | 41.594
10 | 1.042 | 0.02755 | -0.168 | 37.817
10.5 | 1.071 | 0.02847 | -0.168 | 37.623
11 | 1.093 | 0.03153 | -0.166 | 34.678
11.5 | 1.114 | 0.03584 | -0.164 | 31.079
12 | 1.14 | 0.03729 | -0.164 | 30.558
12.5 | 1.165 | 0.04087 | -0.163 | 28.509

## 152. Re 20M Mach 0.50 (2)
BIGFOIL.COM POLAR EXPORT
e855
EPPLER 855 |  |  |  | Cl Max: | 1.6647 | at alpha= | 12.5 | deg
XFOIL ncrit=9 |  |  |  | L/D Max: | 209.646 | at alpha= | 3.5 | deg
Re: | 20000000 |  |  | Cd Min: | 0.14648 | at alpha= | 17 | deg
Mach: | 0.5 |  |  | Cl=0 at alpha= | -99 | deg
|  |  |  | @ Cl=0.1, Cd= | 0.00457
|  |  |  | @ Cl=0.4, Cd= | 0.00457
|  |  |  | @ Cl=0.6, Cd= | 0.00457
alpha (deg) | Cl | Cd | Cm | Cl/Cd
0 | 0.6599 | 0.00457 | -0.1476 | 144.3982
0.5 | 0.7286 | 0.00456 | -0.1478 | 159.7807
1 | 0.7958 | 0.00464 | -0.1477 | 171.5086
1.5 | 0.8635 | 0.0047 | -0.1477 | 183.7234
2 | 0.9303 | 0.00481 | -0.1473 | 193.4096
2.5 | 0.9965 | 0.00497 | -0.1467 | 200.503
3 | 1.0612 | 0.00516 | -0.1457 | 205.6589
3.5 | 1.1258 | 0.00537 | -0.1445 | 209.6462
4 | 1.1863 | 0.00569 | -0.1423 | 208.4886
4.5 | 1.235 | 0.00617 | -0.1378 | 200.1621
5 | 1.2795 | 0.0068 | -0.1323 | 188.1618
5.5 | 1.3254 | 0.00741 | -0.127 | 178.8664
6 | 1.3632 | 0.00826 | -0.1203 | 165.0363
6.5 | 1.4018 | 0.00906 | -0.1137 | 154.7241
7 | 1.4394 | 0.0099 | -0.1069 | 145.3939
7.5 | 1.4811 | 0.0107 | -0.1008 | 138.4206
8 | 1.5102 | 0.0119 | -0.093 | 126.9076
8.5 | 1.5394 | 0.01324 | -0.0855 | 116.2689
9 | 1.5614 | 0.01506 | -0.0777 | 103.6786
9.5 | 1.5838 | 0.01721 | -0.0707 | 92.0279
10 | 1.5967 | 0.02024 | -0.0639 | 78.8883
10.5 | 1.6113 | 0.02373 | -0.0582 | 67.9014
11 | 1.633 | 0.02721 | -0.0537 | 60.0147
11.5 | 1.6521 | 0.03116 | -0.0497 | 53.0199
12 | 1.6641 | 0.03588 | -0.0459 | 46.3796
12.5 | 1.6647 | 0.04177 | -0.0426 | 39.854
13.5 | 1.6117 | 0.05857 | -0.038 | 27.5175
14 | 1.5753 | 0.06938 | -0.0386 | 22.7054
14.5 | 1.5427 | 0.08069 | -0.0407 | 19.1188
15 | 1.5103 | 0.09286 | -0.0443 | 16.2643
15.5 | 1.4791 | 0.10566 | -0.0494 | 13.9987
16 | 1.4507 | 0.11874 | -0.0555 | 12.2174
16.5 | 1.4207 | 0.13263 | -0.063 | 10.7118
17 | 1.3939 | 0.14648 | -0.0714 | 9.516