## index
index | Re | Mach | Datasource
1 | 50000 | 0 | JavaFoil+Calcfoil stall+Eppler ext transition
2 | 50000 | 0 | XFOIL ncrit=9
3 | 50000 | 0.1 | JavaFoil+Calcfoil stall+Eppler ext transition
4 | 50000 | 0.1 | XFOIL ncrit=9
5 | 50000 | 0.25 | JavaFoil+Calcfoil stall+Eppler ext transition
6 | 50000 | 0.25 | XFOIL ncrit=9
7 | 50000 | 0.5 | JavaFoil+Calcfoil stall+Eppler ext transition
8 | 50000 | 0.5 | XFOIL ncrit=9
9 | 100000 | 0 | JavaFoil+Calcfoil stall+Eppler ext transition
10 | 100000 | 0 | XFOIL ncrit=9
11 | 100000 | 0.1 | JavaFoil+Calcfoil stall+Eppler ext transition
12 | 100000 | 0.1 | XFOIL ncrit=9
13 | 100000 | 0.25 | JavaFoil+Calcfoil stall+Eppler ext transition
14 | 100000 | 0.25 | XFOIL ncrit=9
15 | 100000 | 0.5 | JavaFoil+Calcfoil stall+Eppler ext transition
16 | 100000 | 0.5 | XFOIL ncrit=9
17 | 250000 | 0 | JavaFoil+Calcfoil stall+Eppler ext transition
18 | 250000 | 0 | XFOIL ncrit=9
19 | 250000 | 0.1 | JavaFoil+Calcfoil stall+Eppler ext transition
20 | 250000 | 0.1 | XFOIL ncrit=9
21 | 250000 | 0.25 | JavaFoil+Calcfoil stall+Eppler ext transition
22 | 250000 | 0.25 | XFOIL ncrit=9
23 | 250000 | 0.5 | JavaFoil+Calcfoil stall+Eppler ext transition
24 | 250000 | 0.5 | XFOIL ncrit=9
25 | 500000 | 0 | JavaFoil+Calcfoil stall+Eppler ext transition
26 | 500000 | 0 | XFOIL ncrit=9
27 | 500000 | 0.1 | JavaFoil+Calcfoil stall+Eppler ext transition
28 | 500000 | 0.1 | XFOIL ncrit=9
29 | 500000 | 0.25 | JavaFoil+Calcfoil stall+Eppler ext transition
30 | 500000 | 0.25 | XFOIL ncrit=9
31 | 500000 | 0.5 | JavaFoil+Calcfoil stall+Eppler ext transition
32 | 500000 | 0.5 | XFOIL ncrit=9
33 | 750000 | 0 | JavaFoil+Calcfoil stall+Eppler ext transition
34 | 750000 | 0 | XFOIL ncrit=9
35 | 750000 | 0.1 | JavaFoil+Calcfoil stall+Eppler ext transition
36 | 750000 | 0.1 | XFOIL ncrit=9
37 | 750000 | 0.25 | JavaFoil+Calcfoil stall+Eppler ext transition
38 | 750000 | 0.25 | XFOIL ncrit=9
39 | 750000 | 0.5 | JavaFoil+Calcfoil stall+Eppler ext transition
40 | 750000 | 0.5 | XFOIL ncrit=9
41 | 1000000 | 0 | JavaFoil+Calcfoil stall+Eppler ext transition
42 | 1000000 | 0 | XFOIL ncrit=9
43 | 1000000 | 0.1 | JavaFoil+Calcfoil stall+Eppler ext transition
44 | 1000000 | 0.1 | XFOIL ncrit=9
45 | 1000000 | 0.25 | JavaFoil+Calcfoil stall+Eppler ext transition
46 | 1000000 | 0.25 | XFOIL ncrit=9
47 | 1000000 | 0.5 | JavaFoil+Calcfoil stall+Eppler ext transition
48 | 1000000 | 0.5 | XFOIL ncrit=9
49 | 2000000 | 0 | JavaFoil+Calcfoil stall+Eppler ext transition
50 | 2000000 | 0 | XFOIL ncrit=9
51 | 2000000 | 0.1 | JavaFoil+Calcfoil stall+Eppler ext transition
52 | 2000000 | 0.1 | XFOIL ncrit=9
53 | 2000000 | 0.25 | JavaFoil+Calcfoil stall+Eppler ext transition
54 | 2000000 | 0.25 | XFOIL ncrit=9
55 | 2000000 | 0.5 | JavaFoil+Calcfoil stall+Eppler ext transition
56 | 2000000 | 0.5 | XFOIL ncrit=9
57 | 3000000 | 0 | JavaFoil+Calcfoil stall+Eppler ext transition
58 | 3000000 | 0 | XFOIL ncrit=9
59 | 3000000 | 0.1 | JavaFoil+Calcfoil stall+Eppler ext transition
60 | 3000000 | 0.1 | XFOIL ncrit=9
61 | 3000000 | 0.25 | JavaFoil+Calcfoil stall+Eppler ext transition
62 | 3000000 | 0.25 | XFOIL ncrit=9
63 | 3000000 | 0.5 | JavaFoil+Calcfoil stall+Eppler ext transition
64 | 3000000 | 0.5 | XFOIL ncrit=9
65 | 4000000 | 0 | JavaFoil+Calcfoil stall+Eppler ext transition
66 | 4000000 | 0 | XFOIL ncrit=9
67 | 4000000 | 0.1 | JavaFoil+Calcfoil stall+Eppler ext transition
68 | 4000000 | 0.1 | XFOIL ncrit=9
69 | 4000000 | 0.25 | JavaFoil+Calcfoil stall+Eppler ext transition
70 | 4000000 | 0.25 | XFOIL ncrit=9
71 | 4000000 | 0.5 | JavaFoil+Calcfoil stall+Eppler ext transition
72 | 4000000 | 0.5 | XFOIL ncrit=9
73 | 5000000 | 0 | JavaFoil+Calcfoil stall+Eppler ext transition
74 | 5000000 | 0 | XFOIL ncrit=9
75 | 5000000 | 0.1 | JavaFoil+Calcfoil stall+Eppler ext transition
76 | 5000000 | 0.1 | XFOIL ncrit=9
77 | 5000000 | 0.25 | JavaFoil+Calcfoil stall+Eppler ext transition
78 | 5000000 | 0.25 | XFOIL ncrit=9
79 | 5000000 | 0.5 | JavaFoil+Calcfoil stall+Eppler ext transition
80 | 5000000 | 0.5 | XFOIL ncrit=9
81 | 6000000 | 0 | JavaFoil+Calcfoil stall+Eppler ext transition
82 | 6000000 | 0 | XFOIL ncrit=9
83 | 6000000 | 0.1 | JavaFoil+Calcfoil stall+Eppler ext transition
84 | 6000000 | 0.1 | XFOIL ncrit=9
85 | 6000000 | 0.25 | JavaFoil+Calcfoil stall+Eppler ext transition
86 | 6000000 | 0.25 | XFOIL ncrit=9
87 | 6000000 | 0.5 | JavaFoil+Calcfoil stall+Eppler ext transition
88 | 6000000 | 0.5 | XFOIL ncrit=9
89 | 7000000 | 0 | JavaFoil+Calcfoil stall+Eppler ext transition
90 | 7000000 | 0 | XFOIL ncrit=9
91 | 7000000 | 0.1 | JavaFoil+Calcfoil stall+Eppler ext transition
92 | 7000000 | 0.1 | XFOIL ncrit=9
93 | 7000000 | 0.25 | JavaFoil+Calcfoil stall+Eppler ext transition
94 | 7000000 | 0.25 | XFOIL ncrit=9
95 | 7000000 | 0.5 | JavaFoil+Calcfoil stall+Eppler ext transition
96 | 7000000 | 0.5 | XFOIL ncrit=9
97 | 8000000 | 0 | JavaFoil+Calcfoil stall+Eppler ext transition
98 | 8000000 | 0 | XFOIL ncrit=9
99 | 8000000 | 0.1 | JavaFoil+Calcfoil stall+Eppler ext transition
100 | 8000000 | 0.1 | XFOIL ncrit=9
101 | 8000000 | 0.25 | JavaFoil+Calcfoil stall+Eppler ext transition
102 | 8000000 | 0.25 | XFOIL ncrit=9
103 | 8000000 | 0.5 | JavaFoil+Calcfoil stall+Eppler ext transition
104 | 8000000 | 0.5 | XFOIL ncrit=9
105 | 10000000 | 0 | JavaFoil+Calcfoil stall+Eppler ext transition
106 | 10000000 | 0 | XFOIL ncrit=9
107 | 10000000 | 0.1 | JavaFoil+Calcfoil stall+Eppler ext transition
108 | 10000000 | 0.1 | XFOIL ncrit=9
109 | 10000000 | 0.25 | JavaFoil+Calcfoil stall+Eppler ext transition
110 | 10000000 | 0.25 | XFOIL ncrit=9
111 | 10000000 | 0.5 | JavaFoil+Calcfoil stall+Eppler ext transition
112 | 10000000 | 0.5 | XFOIL ncrit=9
113 | 12000000 | 0 | JavaFoil+Calcfoil stall+Eppler ext transition
114 | 12000000 | 0 | XFOIL ncrit=9
115 | 12000000 | 0.1 | JavaFoil+Calcfoil stall+Eppler ext transition
116 | 12000000 | 0.1 | XFOIL ncrit=9
117 | 12000000 | 0.25 | JavaFoil+Calcfoil stall+Eppler ext transition
118 | 12000000 | 0.25 | XFOIL ncrit=9
119 | 12000000 | 0.5 | JavaFoil+Calcfoil stall+Eppler ext transition
120 | 12000000 | 0.5 | XFOIL ncrit=9
121 | 14000000 | 0 | JavaFoil+Calcfoil stall+Eppler ext transition
122 | 14000000 | 0 | XFOIL ncrit=9
123 | 14000000 | 0.1 | JavaFoil+Calcfoil stall+Eppler ext transition
124 | 14000000 | 0.1 | XFOIL ncrit=9
125 | 14000000 | 0.25 | JavaFoil+Calcfoil stall+Eppler ext transition
126 | 14000000 | 0.25 | XFOIL ncrit=9
127 | 14000000 | 0.5 | JavaFoil+Calcfoil stall+Eppler ext transition
128 | 14000000 | 0.5 | XFOIL ncrit=9
129 | 16000000 | 0 | JavaFoil+Calcfoil stall+Eppler ext transition
130 | 16000000 | 0 | XFOIL ncrit=9
131 | 16000000 | 0.1 | JavaFoil+Calcfoil stall+Eppler ext transition
132 | 16000000 | 0.1 | XFOIL ncrit=9
133 | 16000000 | 0.25 | JavaFoil+Calcfoil stall+Eppler ext transition
134 | 16000000 | 0.25 | XFOIL ncrit=9
135 | 16000000 | 0.5 | JavaFoil+Calcfoil stall+Eppler ext transition
136 | 16000000 | 0.5 | XFOIL ncrit=9
137 | 18000000 | 0 | JavaFoil+Calcfoil stall+Eppler ext transition
138 | 18000000 | 0 | XFOIL ncrit=9
139 | 18000000 | 0.1 | JavaFoil+Calcfoil stall+Eppler ext transition
140 | 18000000 | 0.1 | XFOIL ncrit=9
141 | 18000000 | 0.25 | JavaFoil+Calcfoil stall+Eppler ext transition
142 | 18000000 | 0.25 | XFOIL ncrit=9
143 | 18000000 | 0.5 | JavaFoil+Calcfoil stall+Eppler ext transition
144 | 18000000 | 0.5 | XFOIL ncrit=9
145 | 20000000 | 0 | JavaFoil+Calcfoil stall+Eppler ext transition
146 | 20000000 | 0 | XFOIL ncrit=9
147 | 20000000 | 0.1 | JavaFoil+Calcfoil stall+Eppler ext transition
148 | 20000000 | 0.1 | XFOIL ncrit=9
149 | 20000000 | 0.25 | JavaFoil+Calcfoil stall+Eppler ext transition
150 | 20000000 | 0.25 | XFOIL ncrit=9
151 | 20000000 | 0.5 | JavaFoil+Calcfoil stall+Eppler ext transition
152 | 20000000 | 0.5 | XFOIL ncrit=9

## 1. Re 50k Mach 0.00 (1)
BIGFOIL.COM POLAR EXPORT
GA 35-315
GA 35-315 |  |  |  | Cl Max: | 1.321 | at alpha= | 10 | deg
JavaFoil+Calcfoil stall+Eppler ext transition |  |  |  | L/D Max: | 35.686 | at alpha= | 8 | deg
Re: | 50000 |  |  | Cd Min: | 0.01772 | at alpha= | -1.5 | deg
Mach: | 0 |  |  | Cl=0 at alpha= | -2.3333 | deg
|  |  |  | @ Cl=0.1, Cd= | 0.017728
|  |  |  | @ Cl=0.4, Cd= | 0.020871
|  |  |  | @ Cl=0.6, Cd= | 0.022726
alpha (deg) | Cl | Cd | Cm | Cl/Cd
-19 | -0.626 | 0.28567 | -0.008 | -2.192
-18.5 | -0.642 | 0.2622 | -0.008 | -2.447
-18 | -0.656 | 0.24511 | -0.008 | -2.677
-17.5 | -0.67 | 0.2339 | -0.008 | -2.864
-17 | -0.682 | 0.23056 | -0.008 | -2.96
-16.5 | -0.694 | 0.22065 | -0.009 | -3.145
-16 | -0.704 | 0.20194 | -0.009 | -3.487
-15.5 | -0.712 | 0.1853 | -0.009 | -3.845
-15 | -0.719 | 0.17905 | -0.009 | -4.015
-14.5 | -0.723 | 0.16718 | -0.009 | -4.325
-14 | -0.725 | 0.15987 | -0.01 | -4.534
-13.5 | -0.724 | 0.1477 | -0.01 | -4.903
-13 | -0.721 | 0.1351 | -0.01 | -5.333
-12.5 | -0.714 | 0.12725 | -0.01 | -5.611
-12 | -0.704 | 0.11592 | -0.01 | -6.075
-11.5 | -0.691 | 0.10831 | -0.011 | -6.382
-11 | -0.675 | 0.09874 | -0.011 | -6.837
-10.5 | -0.655 | 0.0916 | -0.011 | -7.155
-10 | -0.632 | 0.08482 | -0.011 | -7.457
-9.5 | -0.606 | 0.07994 | -0.012 | -7.587
-9 | -0.577 | 0.07425 | -0.013 | -7.775
-8.5 | -0.546 | 0.06903 | -0.014 | -7.902
-8 | -0.511 | 0.06417 | -0.014 | -7.96
-7.5 | -0.474 | 0.06017 | -0.015 | -7.871
-7 | -0.434 | 0.05624 | -0.016 | -7.72
-6.5 | -0.393 | 0.05317 | -0.017 | -7.388
-6 | -0.349 | 0.05106 | -0.017 | -6.845
-5.5 | -0.305 | 0.04794 | -0.018 | -6.357
-5 | -0.259 | 0.04567 | -0.018 | -5.663
-4.5 | -0.212 | 0.04359 | -0.019 | -4.855
-4 | -0.164 | 0.04161 | -0.019 | -3.936
-3.5 | -0.142 | 0.01872 | -0.041 | -7.569
-3 | -0.081 | 0.01859 | -0.041 | -4.375
-2.5 | -0.02 | 0.01844 | -0.041 | -1.105
-2 | 0.04 | 0.01819 | -0.042 | 2.198
-1.5 | 0.101 | 0.01772 | -0.043 | 5.721
-1 | 0.162 | 0.01774 | -0.044 | 9.161
-0.5 | 0.224 | 0.01779 | -0.044 | 12.57
0 | 0.269 | 0.02025 | -0.045 | 13.304
0.5 | 0.327 | 0.02053 | -0.046 | 15.906
1 | 0.384 | 0.02077 | -0.046 | 18.484
1.5 | 0.441 | 0.02113 | -0.047 | 20.886
2 | 0.499 | 0.02174 | -0.048 | 22.934
2.5 | 0.554 | 0.02225 | -0.048 | 24.895
3 | 0.61 | 0.02283 | -0.049 | 26.729
3.5 | 0.666 | 0.0235 | -0.05 | 28.353
4 | 0.723 | 0.02412 | -0.05 | 29.962
4.5 | 0.778 | 0.02495 | -0.051 | 31.179
5 | 0.833 | 0.0258 | -0.052 | 32.279
5.5 | 0.887 | 0.02645 | -0.052 | 33.513
6 | 0.94 | 0.0276 | -0.053 | 34.045
6.5 | 0.992 | 0.02842 | -0.053 | 34.894
7 | 1.041 | 0.03053 | -0.054 | 34.107
7.5 | 1.089 | 0.03132 | -0.055 | 34.775
8 | 1.162 | 0.03255 | -0.057 | 35.686
8.5 | 1.206 | 0.03431 | -0.058 | 35.156
9 | 1.248 | 0.03596 | -0.058 | 34.715
9.5 | 1.286 | 0.03811 | -0.059 | 33.753
10 | 1.321 | 0.04051 | -0.059 | 32.614
10.5 | 1.165 | 0.07837 | -0.025 | 14.859
11 | 1.192 | 0.08451 | -0.025 | 14.106
11.5 | 1.217 | 0.08971 | -0.024 | 13.563
12 | 1.239 | 0.09548 | -0.025 | 12.972
12.5 | 1.257 | 0.10366 | -0.025 | 12.127
13 | 1.272 | 0.11058 | -0.024 | 11.504
13.5 | 1.284 | 0.11968 | -0.024 | 10.729
14 | 1.293 | 0.12871 | -0.024 | 10.044
14.5 | 1.298 | 0.13608 | -0.024 | 9.538
15 | 1.3 | 0.14765 | -0.024 | 8.805

## 2. Re 50k Mach 0.00 (2)
BIGFOIL.COM POLAR EXPORT
GA 35-315
GA 35-315 |  |  |  | Cl Max: | 1.273 | at alpha= | 13 | deg
XFOIL ncrit=9 |  |  |  | L/D Max: | 25.9445 | at alpha= | 11 | deg
Re: | 50000 |  |  | Cd Min: | 0.20239 | at alpha= | 18 | deg
Mach: | 0 |  |  | Cl=0 at alpha= | 2.9945 | deg
|  |  |  | @ Cl=0.1, Cd= | 0.049536
|  |  |  | @ Cl=0.4, Cd= | 0.074739
|  |  |  | @ Cl=0.6, Cd= | 0.080574
alpha (deg) | Cl | Cd | Cm | Cl/Cd
-11.5 | -0.3595 | 0.13184 | -0.0187 | -2.7268
-11 | -0.3414 | 0.12527 | -0.0202 | -2.7253
-10.5 | -0.3475 | 0.12117 | -0.0224 | -2.8679
-10 | -0.3294 | 0.11382 | -0.0239 | -2.894
-9.5 | -0.3042 | 0.10645 | -0.025 | -2.8577
-8.5 | -0.4569 | 0.08687 | -0.0375 | -5.2596
-8 | -0.558 | 0.08033 | -0.0348 | -6.9463
-7.5 | -0.6694 | 0.06875 | -0.0346 | -9.7367
-7 | -0.6766 | 0.06135 | -0.032 | -11.0285
-6.5 | -0.6835 | 0.05305 | -0.0303 | -12.8841
-6 | -0.6594 | 0.04697 | -0.0286 | -14.0387
-5.5 | -0.6279 | 0.04241 | -0.0269 | -14.8055
-5 | -0.58 | 0.03824 | -0.0273 | -15.1674
-4.5 | -0.5153 | 0.03548 | -0.0298 | -14.5237
-4 | -0.4553 | 0.03365 | -0.0309 | -13.5305
-3.5 | -0.4007 | 0.03133 | -0.0319 | -12.7897
-3 | -0.3897 | 0.03137 | -0.0193 | -12.4227
-2.5 | -0.375 | 0.03324 | -0.0081 | -11.2816
-1.5 | -0.2443 | 0.03815 | -0.0023 | -6.4037
-1 | -0.067 | 0.04015 | -0.0287 | -1.6687
-0.5 | 0.0762 | 0.04132 | -0.0506 | 1.8441
0 | 0.0619 | 0.04141 | -0.0456 | 1.4948
0.5 | -0.0207 | 0.03981 | -0.0301 | -0.51997
2 | -0.0735 | 0.03835 | -0.0079 | -1.9166
2.5 | -0.0361 | 0.0404 | -0.0092 | -0.89356
3 | 0.0004 | 0.04264 | -0.0104 | 0.0093809
3.5 | 0.0625 | 0.04686 | -0.0167 | 1.3338
4 | 0.1355 | 0.05207 | -0.0249 | 2.6023
4.5 | 0.1931 | 0.05608 | -0.0298 | 3.4433
5 | 0.2468 | 0.06026 | -0.0338 | 4.0956
5.5 | 0.2951 | 0.06439 | -0.0368 | 4.583
6 | 0.3404 | 0.06861 | -0.0393 | 4.9614
6.5 | 0.3837 | 0.07298 | -0.0414 | 5.2576
7 | 0.4241 | 0.07734 | -0.043 | 5.4836
7.5 | 0.4699 | 0.08193 | -0.0449 | 5.7354
8 | 0.5873 | 0.08024 | -0.0434 | 7.3193
8.5 | 0.6459 | 0.08178 | -0.0427 | 7.898
9 | 0.695 | 0.08326 | -0.0414 | 8.3473
9.5 | 0.741 | 0.08444 | -0.0395 | 8.7755
10 | 0.7999 | 0.08351 | -0.0366 | 9.5785
10.5 | 0.843 | 0.08348 | -0.0335 | 10.0982
11 | 1.1509 | 0.04436 | -0.017 | 25.9445
11.5 | 1.1821 | 0.04714 | -0.0134 | 25.0764
12 | 1.2238 | 0.05142 | -0.0116 | 23.8001
12.5 | 1.2383 | 0.05713 | -0.0093 | 21.6751
13 | 1.273 | 0.06317 | -0.0083 | 20.152
13.5 | 1.2251 | 0.07171 | -0.0055 | 17.0841
14 | 1.1618 | 0.08365 | -0.0063 | 13.8888
14.5 | 1.0825 | 0.10095 | -0.012 | 10.7231
15.5 | 0.5906 | 0.17152 | -0.0531 | 3.4433
16 | 0.599 | 0.17717 | -0.0554 | 3.3809
16.5 | 0.6081 | 0.18306 | -0.0577 | 3.3219
17 | 0.618 | 0.18923 | -0.0601 | 3.2659
17.5 | 0.6279 | 0.19544 | -0.0626 | 3.2128
18 | 0.641 | 0.20239 | -0.0649 | 3.1672

## 3. Re 50k Mach 0.10 (1)
BIGFOIL.COM POLAR EXPORT
GA 35-315
GA 35-315 |  |  |  | Cl Max: | 1.324 | at alpha= | 10 | deg
JavaFoil+Calcfoil stall+Eppler ext transition |  |  |  | L/D Max: | 35.503 | at alpha= | 8 | deg
Re: | 50000 |  |  | Cd Min: | 0.01774 | at alpha= | -1.5 | deg
Mach: | 0.1 |  |  | Cl=0 at alpha= | -2.3333 | deg
|  |  |  | @ Cl=0.1, Cd= | 0.017757
|  |  |  | @ Cl=0.4, Cd= | 0.020987
|  |  |  | @ Cl=0.6, Cd= | 0.022789
alpha (deg) | Cl | Cd | Cm | Cl/Cd
-18.5 | -0.593 | 0.26475 | -0.008 | -2.241
-18 | -0.611 | 0.25457 | -0.008 | -2.4
-17.5 | -0.628 | 0.24139 | -0.008 | -2.6
-17 | -0.644 | 0.22197 | -0.009 | -2.899
-16.5 | -0.658 | 0.21499 | -0.009 | -3.062
-16 | -0.672 | 0.21191 | -0.009 | -3.169
-15.5 | -0.683 | 0.18378 | -0.009 | -3.718
-15 | -0.693 | 0.18517 | -0.009 | -3.742
-14.5 | -0.7 | 0.17366 | -0.009 | -4.032
-14 | -0.705 | 0.15978 | -0.01 | -4.413
-13.5 | -0.707 | 0.15389 | -0.01 | -4.597
-13 | -0.706 | 0.14095 | -0.01 | -5.012
-12.5 | -0.702 | 0.12885 | -0.01 | -5.452
-12 | -0.695 | 0.12023 | -0.01 | -5.781
-11.5 | -0.684 | 0.11209 | -0.011 | -6.104
-11 | -0.67 | 0.09912 | -0.011 | -6.757
-10.5 | -0.652 | 0.09217 | -0.011 | -7.071
-10 | -0.63 | 0.08684 | -0.012 | -7.257
-9.5 | -0.605 | 0.07997 | -0.012 | -7.567
-9 | -0.577 | 0.07453 | -0.013 | -7.741
-8.5 | -0.546 | 0.0691 | -0.013 | -7.898
-8 | -0.512 | 0.06501 | -0.014 | -7.87
-7.5 | -0.475 | 0.06047 | -0.015 | -7.851
-7 | -0.436 | 0.05679 | -0.016 | -7.67
-6.5 | -0.394 | 0.05343 | -0.017 | -7.378
-6 | -0.351 | 0.05104 | -0.017 | -6.874
-5.5 | -0.306 | 0.04815 | -0.018 | -6.356
-5 | -0.26 | 0.04582 | -0.018 | -5.671
-4.5 | -0.213 | 0.04361 | -0.019 | -4.876
-4 | -0.165 | 0.0417 | -0.019 | -3.946
-3.5 | -0.142 | 0.01883 | -0.041 | -7.564
-3 | -0.082 | 0.0186 | -0.042 | -4.395
-2.5 | -0.02 | 0.01851 | -0.042 | -1.105
-2 | 0.04 | 0.01825 | -0.042 | 2.2
-1.5 | 0.102 | 0.01774 | -0.043 | 5.745
-1 | 0.163 | 0.01775 | -0.044 | 9.2
-0.5 | 0.225 | 0.01779 | -0.045 | 12.633
0 | 0.271 | 0.02026 | -0.045 | 13.362
0.5 | 0.328 | 0.02058 | -0.046 | 15.934
1 | 0.386 | 0.0209 | -0.046 | 18.463
1.5 | 0.444 | 0.02126 | -0.047 | 20.864
2 | 0.501 | 0.02188 | -0.048 | 22.893
2.5 | 0.556 | 0.02238 | -0.048 | 24.858
3 | 0.613 | 0.02291 | -0.049 | 26.759
3.5 | 0.67 | 0.02332 | -0.05 | 28.715
4 | 0.726 | 0.02423 | -0.05 | 29.965
4.5 | 0.782 | 0.02508 | -0.051 | 31.165
5 | 0.837 | 0.02602 | -0.052 | 32.157
5.5 | 0.89 | 0.02666 | -0.052 | 33.4
6 | 0.944 | 0.02779 | -0.053 | 33.974
6.5 | 0.996 | 0.02855 | -0.054 | 34.885
7 | 1.046 | 0.03071 | -0.054 | 34.051
7.5 | 1.093 | 0.03227 | -0.055 | 33.879
8 | 1.166 | 0.03284 | -0.057 | 35.503
8.5 | 1.21 | 0.03463 | -0.058 | 34.954
9 | 1.252 | 0.03632 | -0.059 | 34.468
9.5 | 1.29 | 0.03859 | -0.059 | 33.428
10 | 1.324 | 0.04099 | -0.059 | 32.289
10.5 | 1.167 | 0.07859 | -0.025 | 14.848
11 | 1.194 | 0.08443 | -0.025 | 14.138
11.5 | 1.217 | 0.09114 | -0.025 | 13.357
12 | 1.238 | 0.09717 | -0.025 | 12.739
12.5 | 1.255 | 0.10413 | -0.024 | 12.049
13 | 1.268 | 0.11307 | -0.024 | 11.217
13.5 | 1.278 | 0.12019 | -0.024 | 10.634
14 | 1.285 | 0.12943 | -0.024 | 9.925
14.5 | 1.287 | 0.14023 | -0.024 | 9.18
15 | 1.287 | 0.14722 | -0.025 | 8.74

## 4. Re 50k Mach 0.10 (2)
BIGFOIL.COM POLAR EXPORT
GA 35-315
GA 35-315 |  |  |  | Cl Max: | 1.2268 | at alpha= | 12.5 | deg
XFOIL ncrit=9 |  |  |  | L/D Max: | 26.0603 | at alpha= | 11 | deg
Re: | 50000 |  |  | Cd Min: | 0.21668 | at alpha= | 17.5 | deg
Mach: | 0.1 |  |  | Cl=0 at alpha= | 3.0077 | deg
|  |  |  | @ Cl=0.1, Cd= | 0.049709
|  |  |  | @ Cl=0.4, Cd= | 0.074909
|  |  |  | @ Cl=0.6, Cd= | 0.08013
alpha (deg) | Cl | Cd | Cm | Cl/Cd
-11.5 | -0.3559 | 0.13206 | -0.0189 | -2.695
-11 | -0.3394 | 0.12565 | -0.0205 | -2.7012
-10.5 | -0.3476 | 0.12178 | -0.0228 | -2.8543
-10 | -0.3263 | 0.11408 | -0.0243 | -2.8603
-9.5 | -0.3016 | 0.10676 | -0.0254 | -2.825
-8.5 | -0.4471 | 0.08744 | -0.0375 | -5.1132
-8 | -0.5482 | 0.08106 | -0.0351 | -6.7629
-7.5 | -0.6654 | 0.06989 | -0.0349 | -9.5207
-7 | -0.6736 | 0.06265 | -0.0322 | -10.7518
-6.5 | -0.6855 | 0.05412 | -0.0306 | -12.6663
-6 | -0.663 | 0.04789 | -0.0288 | -13.8442
-5.5 | -0.6325 | 0.04308 | -0.0272 | -14.682
-5 | -0.5812 | 0.03875 | -0.0282 | -14.9987
-4.5 | -0.5164 | 0.03589 | -0.0306 | -14.3884
-4 | -0.4569 | 0.03397 | -0.0316 | -13.4501
-3.5 | -0.4029 | 0.03185 | -0.0323 | -12.6499
-3 | -0.3867 | 0.03152 | -0.0211 | -12.2684
-2.5 | -0.3744 | 0.03331 | -0.0094 | -11.2399
-2 | -0.3677 | 0.03533 | 0.0058 | -10.4076
-1.5 | -0.2543 | 0.03824 | -0.0009 | -6.6501
-1 | -0.074 | 0.04035 | -0.0276 | -1.834
-0.5 | 0.0683 | 0.04153 | -0.0492 | 1.6446
0 | 0.0593 | 0.04161 | -0.0452 | 1.4251
0.5 | -0.0198 | 0.04005 | -0.0303 | -0.49438
2 | -0.0754 | 0.03847 | -0.0077 | -1.96
2.5 | -0.0378 | 0.04053 | -0.009 | -0.93264
3 | -0.001 | 0.04278 | -0.0103 | -0.023375
3.5 | 0.0642 | 0.04725 | -0.0171 | 1.3587
4 | 0.1338 | 0.05203 | -0.0247 | 2.5716
4.5 | 0.1943 | 0.05638 | -0.0301 | 3.4463
5 | 0.2484 | 0.0606 | -0.0341 | 4.099
5.5 | 0.2965 | 0.06471 | -0.037 | 4.582
6 | 0.3413 | 0.06888 | -0.0394 | 4.955
6.5 | 0.3838 | 0.07318 | -0.0414 | 5.2446
7 | 0.4255 | 0.07763 | -0.0431 | 5.4811
7.5 | 0.4886 | 0.08346 | -0.0466 | 5.8543
8 | 0.6 | 0.08013 | -0.0436 | 7.4878
8.5 | 0.64 | 0.08239 | -0.0424 | 7.7679
9 | 0.7171 | 0.08225 | -0.0412 | 8.7185
9.5 | 0.7349 | 0.08539 | -0.0394 | 8.6064
10 | 0.8236 | 0.08136 | -0.0355 | 10.1229
10.5 | 0.832 | 0.08549 | -0.0337 | 9.7321
11 | 1.1589 | 0.04447 | -0.0161 | 26.0603
11.5 | 1.1756 | 0.04841 | -0.0124 | 24.2842
12 | 1.2164 | 0.05271 | -0.0104 | 23.0772
12.5 | 1.2268 | 0.05871 | -0.0081 | 20.8959
13 | 1.2217 | 0.0658 | -0.0061 | 18.5669
13.5 | 1.2112 | 0.07387 | -0.005 | 16.3964
14 | 1.145 | 0.08662 | -0.0067 | 13.2187
14.5 | 1.0707 | 0.10411 | -0.0129 | 10.2843
15 | 0.8234 | 0.17148 | -0.0553 | 4.8017
15.5 | 0.7816 | 0.18814 | -0.0689 | 4.1544
16 | 0.7959 | 0.19541 | -0.0717 | 4.073
16.5 | 0.8101 | 0.20263 | -0.0749 | 3.9979
17 | 0.8253 | 0.20968 | -0.078 | 3.936
17.5 | 0.8409 | 0.21668 | -0.0812 | 3.8808

## 5. Re 50k Mach 0.25 (1)
BIGFOIL.COM POLAR EXPORT
GA 35-315
GA 35-315 |  |  |  | Cl Max: | 1.333 | at alpha= | 10 | deg
JavaFoil+Calcfoil stall+Eppler ext transition |  |  |  | L/D Max: | 33.858 | at alpha= | 8.5 | deg
Re: | 50000 |  |  | Cd Min: | 0.01796 | at alpha= | -1 | deg
Mach: | 0.25 |  |  | Cl=0 at alpha= | -2.3306 | deg
|  |  |  | @ Cl=0.1, Cd= | 0.018422
|  |  |  | @ Cl=0.4, Cd= | 0.021326
|  |  |  | @ Cl=0.6, Cd= | 0.023065
alpha (deg) | Cl | Cd | Cm | Cl/Cd
-16 | -0.369 | 0.25224 | -0.009 | -1.461
-15.5 | -0.415 | 0.23073 | -0.01 | -1.798
-15 | -0.457 | 0.22338 | -0.01 | -2.046
-14.5 | -0.495 | 0.20087 | -0.01 | -2.465
-14 | -0.529 | 0.18498 | -0.01 | -2.86
-13.5 | -0.558 | 0.19414 | -0.01 | -2.875
-13 | -0.582 | 0.17466 | -0.01 | -3.334
-12.5 | -0.601 | 0.15921 | -0.011 | -3.775
-12 | -0.614 | 0.13866 | -0.011 | -4.428
-11.5 | -0.621 | 0.12282 | -0.011 | -5.057
-11 | -0.622 | 0.11209 | -0.011 | -5.552
-10.5 | -0.618 | 0.09968 | -0.011 | -6.195
-10 | -0.607 | 0.09303 | -0.012 | -6.525
-9.5 | -0.591 | 0.08432 | -0.012 | -7.008
-9 | -0.57 | 0.07818 | -0.012 | -7.286
-8.5 | -0.544 | 0.07209 | -0.013 | -7.54
-8 | -0.513 | 0.06731 | -0.014 | -7.628
-7.5 | -0.479 | 0.06314 | -0.014 | -7.586
-7 | -0.442 | 0.05826 | -0.016 | -7.58
-6.5 | -0.401 | 0.05446 | -0.016 | -7.366
-6 | -0.358 | 0.05193 | -0.017 | -6.897
-5.5 | -0.313 | 0.04891 | -0.018 | -6.4
-5 | -0.266 | 0.04658 | -0.018 | -5.714
-4.5 | -0.218 | 0.04407 | -0.019 | -4.948
-4 | -0.169 | 0.04191 | -0.02 | -4.029
-3.5 | -0.146 | 0.01902 | -0.042 | -7.686
-3 | -0.084 | 0.01879 | -0.043 | -4.469
-2.5 | -0.021 | 0.0189 | -0.042 | -1.107
-2 | 0.041 | 0.0186 | -0.043 | 2.208
-1.5 | 0.104 | 0.01841 | -0.044 | 5.662
-1 | 0.168 | 0.01796 | -0.045 | 9.344
-0.5 | 0.231 | 0.018 | -0.046 | 12.831
0 | 0.278 | 0.02068 | -0.046 | 13.424
0.5 | 0.336 | 0.02107 | -0.047 | 15.966
1 | 0.396 | 0.0213 | -0.048 | 18.582
1.5 | 0.455 | 0.02169 | -0.048 | 20.976
2 | 0.514 | 0.02237 | -0.049 | 22.983
2.5 | 0.571 | 0.02286 | -0.05 | 24.964
3 | 0.629 | 0.02327 | -0.05 | 27.007
3.5 | 0.687 | 0.02395 | -0.051 | 28.675
4 | 0.744 | 0.02496 | -0.052 | 29.819
4.5 | 0.801 | 0.02586 | -0.052 | 30.982
5 | 0.857 | 0.02686 | -0.053 | 31.92
5.5 | 0.913 | 0.02755 | -0.054 | 33.128
6 | 0.967 | 0.02876 | -0.054 | 33.628
6.5 | 1.02 | 0.0305 | -0.055 | 33.428
7 | 1.07 | 0.03206 | -0.056 | 33.36
7.5 | 1.118 | 0.03364 | -0.056 | 33.245
8 | 1.189 | 0.03559 | -0.059 | 33.412
8.5 | 1.233 | 0.03641 | -0.059 | 33.858
9 | 1.271 | 0.03862 | -0.06 | 32.92
9.5 | 1.305 | 0.04109 | -0.06 | 31.767
10 | 1.333 | 0.04409 | -0.061 | 30.223
10.5 | 1.175 | 0.08189 | -0.025 | 14.354
11 | 1.196 | 0.0884 | -0.024 | 13.529
11.5 | 1.212 | 0.09508 | -0.025 | 12.746
12 | 1.223 | 0.10219 | -0.025 | 11.964
12.5 | 1.228 | 0.11234 | -0.024 | 10.929
13 | 1.228 | 0.12071 | -0.024 | 10.17
13.5 | 1.221 | 0.1338 | -0.024 | 9.129
14 | 1.209 | 0.14714 | -0.025 | 8.219
14.5 | 1.191 | 0.15499 | -0.025 | 7.686
15 | 1.167 | 0.17336 | -0.025 | 6.732

## 6. Re 50k Mach 0.25 (2)
BIGFOIL.COM POLAR EXPORT
GA 35-315
GA 35-315 |  |  |  | Cl Max: | 1.1737 | at alpha= | 12 | deg
XFOIL ncrit=9 |  |  |  | L/D Max: | 21.0981 | at alpha= | 11.5 | deg
Re: | 50000 |  |  | Cd Min: | 0.19177 | at alpha= | 17 | deg
Mach: | 0.25 |  |  | Cl=0 at alpha= | 3.0588 | deg
|  |  |  | @ Cl=0.1, Cd= | 0.051004
|  |  |  | @ Cl=0.4, Cd= | 0.076379
|  |  |  | @ Cl=0.6, Cd= | 0.081821
alpha (deg) | Cl | Cd | Cm | Cl/Cd
-11 | -0.3354 | 0.12844 | -0.0226 | -2.6113
-10.5 | -0.3325 | 0.12309 | -0.0248 | -2.7013
-10 | -0.3098 | 0.11545 | -0.0265 | -2.6834
-9.5 | -0.2885 | 0.1085 | -0.0278 | -2.659
-8.5 | -0.4288 | 0.0913 | -0.0375 | -4.6966
-8 | -0.5609 | 0.0839 | -0.0382 | -6.6853
-7.5 | -0.6416 | 0.07571 | -0.0363 | -8.4744
-7 | -0.6513 | 0.06906 | -0.0331 | -9.4309
-6.5 | -0.6773 | 0.06064 | -0.0314 | -11.1692
-6 | -0.6776 | 0.05312 | -0.0299 | -12.756
-5.5 | -0.6491 | 0.04697 | -0.0294 | -13.8195
-5 | -0.5911 | 0.04168 | -0.0322 | -14.1819
-4.5 | -0.529 | 0.03832 | -0.0342 | -13.8048
-4 | -0.4654 | 0.03583 | -0.0356 | -12.9891
-3.5 | -0.4093 | 0.03401 | -0.0357 | -12.0347
-3 | -0.383 | 0.03146 | -0.0295 | -12.1742
-2.5 | -0.3665 | 0.03422 | -0.0161 | -10.7101
-2 | -0.3627 | 0.03581 | -0.0019 | -10.1285
-1.5 | -0.283 | 0.03922 | 0.0022 | -7.2157
-1 | -0.1233 | 0.04119 | -0.0198 | -2.9934
-0.5 | 0.026 | 0.04272 | -0.0418 | 0.60861
0 | 0.0627 | 0.04302 | -0.0459 | 1.4575
0.5 | 0.0157 | 0.04229 | -0.0358 | 0.37125
2.5 | -0.047 | 0.04123 | -0.0083 | -1.1399
3 | -0.009 | 0.04354 | -0.0097 | -0.20671
3.5 | 0.0675 | 0.04866 | -0.0186 | 1.3872
4 | 0.1432 | 0.05412 | -0.0269 | 2.646
4.5 | 0.2022 | 0.05855 | -0.0319 | 3.4535
5 | 0.2529 | 0.06252 | -0.0351 | 4.0451
5.5 | 0.3038 | 0.06692 | -0.0383 | 4.5397
6 | 0.3511 | 0.07133 | -0.0408 | 4.9222
6.5 | 0.3929 | 0.07558 | -0.0425 | 5.1985
7 | 0.4281 | 0.07954 | -0.0432 | 5.3822
7.5 | 0.4884 | 0.08488 | -0.0459 | 5.754
8 | 0.6179 | 0.08133 | -0.0431 | 7.5974
8.5 | 0.6397 | 0.08438 | -0.0415 | 7.5812
9 | 0.7055 | 0.08527 | -0.0401 | 8.2737
9.5 | 0.7284 | 0.08847 | -0.0385 | 8.2333
10 | 0.7887 | 0.08813 | -0.0355 | 8.9493
10.5 | 0.8037 | 0.09235 | -0.0341 | 8.7028
11 | 0.8701 | 0.08914 | -0.0289 | 9.7611
11.5 | 1.1566 | 0.05482 | -0.0083 | 21.0981
12 | 1.1737 | 0.06053 | -0.006 | 19.3904
12.5 | 1.1611 | 0.06854 | -0.0048 | 16.9405
13 | 1.0899 | 0.08257 | -0.0077 | 13.1997
14 | 0.8288 | 0.14954 | -0.0452 | 5.5423
14.5 | 0.8227 | 0.16249 | -0.0513 | 5.0631
15.5 | 0.5928 | 0.17326 | -0.0546 | 3.4214
16 | 0.6027 | 0.17925 | -0.057 | 3.3623
16.5 | 0.6128 | 0.18534 | -0.0595 | 3.3064
17 | 0.6235 | 0.19177 | -0.0621 | 3.2513

## 7. Re 50k Mach 0.50 (1)
BIGFOIL.COM POLAR EXPORT
GA 35-315
GA 35-315 |  |  |  | Cl Max: | 1.262 | at alpha= | 8 | deg
JavaFoil+Calcfoil stall+Eppler ext transition |  |  |  | L/D Max: | 30.929 | at alpha= | 5.5 | deg
Re: | 50000 |  |  | Cd Min: | 0.01972 | at alpha= | -0.5 | deg
Mach: | 0.5 |  |  | Cl=0 at alpha= | -2.3261 | deg
|  |  |  | @ Cl=0.1, Cd= | 0.020085
|  |  |  | @ Cl=0.4, Cd= | 0.023037
|  |  |  | @ Cl=0.6, Cd= | 0.024976
alpha (deg) | Cl | Cd | Cm | Cl/Cd
-20 | -0.983 | 0.45947 | -0.013 | -2.139
-19.5 | -0.956 | 0.45027 | -0.013 | -2.123
-19 | -0.929 | 0.45705 | -0.014 | -2.033
-18.5 | -0.903 | 0.42409 | -0.014 | -2.129
-18 | -0.872 | 0.37598 | -0.014 | -2.32
-17.5 | -0.845 | 0.36663 | -0.014 | -2.303
-17 | -0.817 | 0.36575 | -0.014 | -2.234
-16.5 | -0.79 | 0.36043 | -0.014 | -2.192
-16 | -0.763 | 0.34668 | -0.014 | -2.201
-15.5 | -0.736 | 0.33683 | -0.015 | -2.185
-15 | -0.709 | 0.34187 | -0.015 | -2.073
-14.5 | -0.681 | 0.32492 | -0.015 | -2.097
-14 | -0.654 | 0.3046 | -0.016 | -2.147
-13.5 | -0.626 | 0.29485 | -0.016 | -2.125
-13 | -0.597 | 0.27412 | -0.015 | -2.18
-12.5 | -0.57 | 0.26962 | -0.015 | -2.112
-12 | -0.542 | 0.25436 | -0.015 | -2.131
-11.5 | -0.514 | 0.25892 | -0.015 | -1.986
-11 | -0.487 | 0.2494 | -0.016 | -1.952
-10.5 | -0.459 | 0.25286 | -0.016 | -1.815
-10 | -0.431 | 0.24283 | -0.016 | -1.776
-9.5 | -0.403 | 0.19849 | -0.016 | -2.03
-9 | -0.375 | 0.19809 | -0.016 | -1.893
-8.5 | -0.347 | 0.17216 | -0.016 | -2.016
-8 | -0.319 | 0.18545 | -0.015 | -1.72
-7.5 | -0.291 | 0.15948 | -0.014 | -1.823
-7 | -0.379 | 0.09428 | -0.014 | -4.022
-6.5 | -0.398 | 0.0685 | -0.014 | -5.811
-6 | -0.374 | 0.05766 | -0.015 | -6.492
-5.5 | -0.337 | 0.05234 | -0.019 | -6.434
-5 | -0.291 | 0.04994 | -0.019 | -5.823
-4.5 | -0.24 | 0.04658 | -0.02 | -5.162
-4 | -0.187 | 0.04382 | -0.021 | -4.272
-3.5 | -0.132 | 0.04185 | -0.022 | -3.161
-3 | -0.093 | 0.02071 | -0.047 | -4.489
-2.5 | -0.024 | 0.02037 | -0.048 | -1.166
-2 | 0.045 | 0.02038 | -0.047 | 2.21
-1.5 | 0.114 | 0.02001 | -0.048 | 5.719
-1 | 0.185 | 0.0198 | -0.049 | 9.325
-0.5 | 0.256 | 0.01972 | -0.05 | 12.975
0 | 0.308 | 0.02292 | -0.051 | 13.446
0.5 | 0.374 | 0.02286 | -0.052 | 16.374
1 | 0.44 | 0.02331 | -0.053 | 18.881
1.5 | 0.506 | 0.02383 | -0.054 | 21.222
2 | 0.571 | 0.02477 | -0.054 | 23.042
2.5 | 0.633 | 0.02521 | -0.055 | 25.11
3 | 0.698 | 0.026 | -0.056 | 26.839
3.5 | 0.762 | 0.02693 | -0.057 | 28.288
4 | 0.824 | 0.0281 | -0.057 | 29.341
4.5 | 0.886 | 0.02937 | -0.058 | 30.18
5 | 0.948 | 0.03103 | -0.059 | 30.55
5.5 | 1.007 | 0.03257 | -0.059 | 30.929
6 | 1.065 | 0.0345 | -0.06 | 30.862
6.5 | 1.118 | 0.03617 | -0.061 | 30.896
7 | 1.192 | 0.03882 | -0.063 | 30.698
7.5 | 1.232 | 0.04265 | -0.064 | 28.889
8 | 1.262 | 0.04556 | -0.065 | 27.696
8.5 | 1.102 | 0.06893 | -0.027 | 15.993
9 | 1.092 | 0.07706 | -0.025 | 14.167
9.5 | 1.026 | 0.09238 | -0.024 | 11.102
10 | 0.693 | 0.16948 | -0.025 | 4.086
10.5 | 0.72 | 0.17242 | -0.025 | 4.177
11 | 0.748 | 0.23285 | -0.028 | 3.213
11.5 | 0.777 | 0.25552 | -0.032 | 3.04
12 | 0.805 | 0.25998 | -0.033 | 3.095
12.5 | 0.832 | 0.27028 | -0.034 | 3.079
13 | 0.86 | 0.27443 | -0.035 | 3.133

## 8. Re 50k Mach 0.50 (2)
BIGFOIL.COM POLAR EXPORT
GA 35-315
GA 35-315 |  |  |  | Cl Max: | 1.0234 | at alpha= | 20 | deg
XFOIL ncrit=9 |  |  |  | L/D Max: | 6.8518 | at alpha= | 9 | deg
Re: | 50000 |  |  | Cd Min: | 0.28558 | at alpha= | 20 | deg
Mach: | 0.5 |  |  | Cl=0 at alpha= | 3.0156 | deg
|  |  |  | @ Cl=0.1, Cd= | 0.056565
|  |  |  | @ Cl=0.4, Cd= | 0.078771
|  |  |  | @ Cl=0.6, Cd= | 0.091167
alpha (deg) | Cl | Cd | Cm | Cl/Cd
-20 | -0.6883 | 0.2664 | 0.0468 | -2.5837
-19.5 | -0.6792 | 0.26888 | 0.0388 | -2.526
-19 | -0.6406 | 0.25083 | 0.0362 | -2.5539
-18.5 | -0.6192 | 0.24497 | 0.0305 | -2.5277
-18 | -0.5988 | 0.23833 | 0.0248 | -2.5125
-17.5 | -0.5685 | 0.22804 | 0.021 | -2.493
-17 | -0.563 | 0.22893 | 0.0137 | -2.4593
-16.5 | -0.521 | 0.21306 | 0.0114 | -2.4453
-16 | -0.5054 | 0.20801 | 0.0057 | -2.4297
-15.5 | -0.4777 | 0.19945 | 0.0018 | -2.3951
-15 | -0.4526 | 0.191 | -0.0024 | -2.3696
-14.5 | -0.4467 | 0.18887 | -0.008 | -2.3651
-14 | -0.4086 | 0.17698 | -0.0109 | -2.3087
-13.5 | -0.3834 | 0.16897 | -0.0145 | -2.269
-13 | -0.3612 | 0.16162 | -0.0183 | -2.2349
-12.5 | -0.3422 | 0.15478 | -0.0222 | -2.2109
-12 | -0.3234 | 0.14799 | -0.0259 | -2.1853
-11.5 | -0.2994 | 0.14061 | -0.0289 | -2.1293
-11 | -0.2792 | 0.13382 | -0.0319 | -2.0864
-10.5 | -0.2649 | 0.12764 | -0.0346 | -2.0754
-10 | -0.2613 | 0.12294 | -0.0352 | -2.1254
-9.5 | -0.2983 | 0.12352 | -0.03 | -2.415
-9 | -0.2986 | 0.11893 | -0.0248 | -2.5107
-8.5 | -0.3802 | 0.10968 | -0.0333 | -3.4664
-8 | -0.4069 | 0.10379 | -0.0322 | -3.9204
-7.5 | -0.4505 | 0.09715 | -0.0327 | -4.6372
-6.5 | -0.5351 | 0.07999 | -0.0407 | -6.6896
-6 | -0.5612 | 0.07181 | -0.0442 | -7.8151
-5.5 | -0.5811 | 0.06362 | -0.0467 | -9.1339
-5 | -0.5881 | 0.05641 | -0.0466 | -10.4255
-4.5 | -0.5686 | 0.05005 | -0.0471 | -11.3606
-4 | -0.5195 | 0.04513 | -0.0479 | -11.5112
-3.5 | -0.4715 | 0.04186 | -0.0463 | -11.2637
-3 | -0.4111 | 0.03961 | -0.0454 | -10.3787
-2.5 | -0.3681 | 0.03709 | -0.0431 | -9.9245
-2 | -0.3543 | 0.03837 | -0.0279 | -9.2338
-1.5 | -0.3491 | 0.04048 | -0.0113 | -8.624
-1 | -0.2945 | 0.04445 | 0.0031 | -6.6254
-0.5 | -0.1937 | 0.04554 | -0.0068 | -4.2534
0 | -0.0431 | 0.04775 | -0.028 | -0.90262
0.5 | 0.0799 | 0.04977 | -0.0461 | 1.6054
1 | 0.047 | 0.0493 | -0.0377 | 0.95335
2.5 | -0.091 | 0.04422 | -0.004 | -2.0579
3 | -0.0024 | 0.04974 | -0.0148 | -0.048251
3.5 | 0.0746 | 0.05487 | -0.0229 | 1.3596
4 | 0.1362 | 0.05898 | -0.0278 | 2.3093
4.5 | 0.1946 | 0.06337 | -0.0319 | 3.0709
5 | 0.2481 | 0.06779 | -0.035 | 3.6598
5.5 | 0.2992 | 0.07237 | -0.0377 | 4.1343
6 | 0.3597 | 0.078 | -0.0413 | 4.6115
6.5 | 0.4507 | 0.07974 | -0.0408 | 5.6521
7 | 0.5031 | 0.0828 | -0.0405 | 6.0761
7.5 | 0.55 | 0.08625 | -0.0402 | 6.3768
8 | 0.5891 | 0.08998 | -0.0397 | 6.547
8.5 | 0.6251 | 0.0939 | -0.0391 | 6.6571
9 | 0.6697 | 0.09774 | -0.0384 | 6.8519
9.5 | 0.6894 | 0.10289 | -0.0382 | 6.7004
10 | 0.7116 | 0.10832 | -0.0382 | 6.5694
10.5 | 0.7321 | 0.11436 | -0.0386 | 6.4017
11 | 0.7524 | 0.1207 | -0.0392 | 6.2336
11.5 | 0.7763 | 0.12694 | -0.0396 | 6.1155
12 | 0.7735 | 0.13647 | -0.0434 | 5.6679
12.5 | 0.7801 | 0.14548 | -0.0468 | 5.3622
13 | 0.7894 | 0.15476 | -0.0507 | 5.1008
13.5 | 0.8055 | 0.16396 | -0.0542 | 4.9128
14 | 0.8084 | 0.17449 | -0.0602 | 4.6329
14.5 | 0.7902 | 0.19186 | -0.0741 | 4.1186
15 | 0.8189 | 0.20254 | -0.0775 | 4.0432
15.5 | 0.834 | 0.20987 | -0.082 | 3.9739
16 | 0.8509 | 0.21765 | -0.0864 | 3.9095
16.5 | 0.8709 | 0.22611 | -0.0909 | 3.8517
17 | 0.8949 | 0.23541 | -0.095 | 3.8015
17.5 | 0.9212 | 0.24541 | -0.0987 | 3.7537
18 | 0.9497 | 0.25645 | -0.1022 | 3.7033
18.5 | 0.9595 | 0.26028 | -0.1086 | 3.6864
19 | 0.98 | 0.26899 | -0.1136 | 3.6433
19.5 | 1.0125 | 0.28253 | -0.1167 | 3.5837
20 | 1.0234 | 0.28558 | -0.1236 | 3.5836

## 9. Re 100k Mach 0.00 (1)
BIGFOIL.COM POLAR EXPORT
GA 35-315
GA 35-315 |  |  |  | Cl Max: | 1.401 | at alpha= | 11.5 | deg
JavaFoil+Calcfoil stall+Eppler ext transition |  |  |  | L/D Max: | 49.785 | at alpha= | 6.5 | deg
Re: | 100000 |  |  | Cd Min: | 0.01342 | at alpha= | -1.5 | deg
Mach: | 0 |  |  | Cl=0 at alpha= | -2.3279 | deg
|  |  |  | @ Cl=0.1, Cd= | 0.013421
|  |  |  | @ Cl=0.4, Cd= | 0.01496
|  |  |  | @ Cl=0.6, Cd= | 0.016089
alpha (deg) | Cl | Cd | Cm | Cl/Cd
-19 | -0.626 | 0.23667 | -0.008 | -2.647
-18.5 | -0.642 | 0.22094 | -0.008 | -2.904
-18 | -0.656 | 0.20847 | -0.008 | -3.147
-17.5 | -0.67 | 0.19387 | -0.008 | -3.455
-17 | -0.683 | 0.18646 | -0.009 | -3.661
-16.5 | -0.694 | 0.17953 | -0.009 | -3.866
-16 | -0.704 | 0.16548 | -0.009 | -4.255
-15.5 | -0.713 | 0.15501 | -0.009 | -4.597
-15 | -0.719 | 0.15264 | -0.009 | -4.71
-14.5 | -0.723 | 0.14671 | -0.009 | -4.929
-14 | -0.725 | 0.13695 | -0.01 | -5.294
-13.5 | -0.724 | 0.12786 | -0.01 | -5.664
-13 | -0.721 | 0.11735 | -0.01 | -6.14
-12.5 | -0.714 | 0.10989 | -0.01 | -6.497
-12 | -0.704 | 0.10134 | -0.01 | -6.949
-11.5 | -0.691 | 0.09449 | -0.011 | -7.316
-11 | -0.675 | 0.08669 | -0.011 | -7.787
-10.5 | -0.655 | 0.08039 | -0.011 | -8.153
-10 | -0.633 | 0.07487 | -0.012 | -8.448
-9.5 | -0.607 | 0.07045 | -0.013 | -8.613
-9 | -0.578 | 0.06542 | -0.014 | -8.83
-8.5 | -0.546 | 0.06109 | -0.015 | -8.936
-8 | -0.511 | 0.05706 | -0.015 | -8.96
-7.5 | -0.474 | 0.05395 | -0.016 | -8.789
-7 | -0.435 | 0.05034 | -0.017 | -8.641
-6.5 | -0.394 | 0.04767 | -0.018 | -8.256
-6 | -0.35 | 0.04552 | -0.018 | -7.682
-5.5 | -0.305 | 0.04336 | -0.019 | -7.032
-5 | -0.259 | 0.0413 | -0.019 | -6.267
-4.5 | -0.212 | 0.03933 | -0.02 | -5.385
-4 | -0.202 | 0.0157 | -0.042 | -12.832
-3.5 | -0.142 | 0.0154 | -0.042 | -9.203
-3 | -0.081 | 0.01524 | -0.043 | -5.338
-2.5 | -0.021 | 0.01386 | -0.044 | -1.49
-2 | 0.04 | 0.01348 | -0.044 | 2.987
-1.5 | 0.101 | 0.01342 | -0.045 | 7.559
-1 | 0.163 | 0.01346 | -0.045 | 12.08
-0.5 | 0.224 | 0.01344 | -0.046 | 16.652
0 | 0.276 | 0.01444 | -0.046 | 19.129
0.5 | 0.334 | 0.0147 | -0.047 | 22.75
1 | 0.393 | 0.01493 | -0.048 | 26.326
1.5 | 0.452 | 0.01518 | -0.048 | 29.763
2 | 0.51 | 0.0155 | -0.049 | 32.906
2.5 | 0.566 | 0.01585 | -0.05 | 35.731
3 | 0.623 | 0.01625 | -0.05 | 38.364
3.5 | 0.681 | 0.01673 | -0.051 | 40.671
4 | 0.738 | 0.01722 | -0.052 | 42.859
4.5 | 0.794 | 0.0178 | -0.052 | 44.62
5 | 0.85 | 0.01845 | -0.053 | 46.085
5.5 | 0.905 | 0.01891 | -0.054 | 47.851
6 | 0.959 | 0.01973 | -0.054 | 48.609
6.5 | 1.012 | 0.02032 | -0.055 | 49.785
7 | 1.062 | 0.02184 | -0.056 | 48.627
7.5 | 1.111 | 0.02245 | -0.056 | 49.473
8 | 1.171 | 0.02636 | -0.058 | 44.401
8.5 | 1.213 | 0.0288 | -0.058 | 42.128
9 | 1.255 | 0.03068 | -0.059 | 40.904
9.5 | 1.294 | 0.03255 | -0.059 | 39.749
10 | 1.329 | 0.03462 | -0.06 | 38.399
10.5 | 1.361 | 0.03697 | -0.06 | 36.813
11 | 1.388 | 0.03945 | -0.061 | 35.193
11.5 | 1.401 | 0.04359 | -0.06 | 32.129
12 | 1.239 | 0.08798 | -0.026 | 14.083
12.5 | 1.257 | 0.09325 | -0.025 | 13.481
13 | 1.272 | 0.10022 | -0.025 | 12.697
13.5 | 1.284 | 0.10861 | -0.025 | 11.825
14 | 1.293 | 0.11614 | -0.025 | 11.134
14.5 | 1.298 | 0.123 | -0.025 | 10.554
15 | 1.3 | 0.13106 | -0.024 | 9.921
15.5 | 1.299 | 0.14152 | -0.025 | 9.18
16 | 1.291 | 0.14904 | -0.025 | 8.663
16.5 | 1.275 | 0.15924 | -0.025 | 8.009

## 10. Re 100k Mach 0.00 (2)
BIGFOIL.COM POLAR EXPORT
GA 35-315
GA 35-315 |  |  |  | Cl Max: | 1.2981 | at alpha= | 15.5 | deg
XFOIL ncrit=9 |  |  |  | L/D Max: | 48.4802 | at alpha= | 9.5 | deg
Re: | 100000 |  |  | Cd Min: | 0.24338 | at alpha= | 20 | deg
Mach: | 0 |  |  | Cl=0 at alpha= | -1.6775 | deg
|  |  |  | @ Cl=0.1, Cd= | 0.027417
|  |  |  | @ Cl=0.4, Cd= | 0.029482
|  |  |  | @ Cl=0.6, Cd= | 0.036833
alpha (deg) | Cl | Cd | Cm | Cl/Cd
-20 | -0.6325 | 0.23602 | 0.0384 | -2.6799
-19.5 | -0.6168 | 0.2305 | 0.0334 | -2.6759
-19 | -0.6206 | 0.23107 | 0.025 | -2.6858
-18.5 | -0.5824 | 0.21728 | 0.025 | -2.6804
-18 | -0.5627 | 0.21092 | 0.0216 | -2.6678
-17.5 | -0.5511 | 0.2057 | 0.0162 | -2.6791
-17 | -0.5545 | 0.20268 | 0.0088 | -2.7358
-16.5 | -0.5133 | 0.19129 | 0.0095 | -2.6834
-16 | -0.5015 | 0.18563 | 0.0046 | -2.7016
-15.5 | -0.4993 | 0.17949 | -0.0013 | -2.7818
-15 | -0.467 | 0.1712 | -0.0019 | -2.7278
-14.5 | -0.4632 | 0.16566 | -0.0075 | -2.7961
-14 | -0.4527 | 0.15759 | -0.0114 | -2.8726
-13.5 | -0.4268 | 0.15045 | -0.0129 | -2.8368
-13 | -0.4603 | 0.14556 | -0.0238 | -3.1623
-12.5 | -0.4049 | 0.13629 | -0.0199 | -2.9709
-12 | -0.4151 | 0.12854 | -0.0266 | -3.2293
-11.5 | -0.3899 | 0.12197 | -0.0277 | -3.1967
-11 | -0.3817 | 0.11413 | -0.0314 | -3.3444
-10.5 | -0.3993 | 0.10608 | -0.0392 | -3.7641
-10 | -0.4118 | 0.09933 | -0.0462 | -4.1458
-9.5 | -0.3808 | 0.09361 | -0.044 | -4.0679
-9 | -0.3792 | 0.08973 | -0.0413 | -4.226
-8.5 | -0.518 | 0.05161 | -0.0808 | -10.0368
-8 | -0.5024 | 0.04305 | -0.081 | -11.6702
-7.5 | -0.4638 | 0.03751 | -0.0807 | -12.3647
-7 | -0.4211 | 0.03293 | -0.0798 | -12.7877
-6.5 | -0.3717 | 0.02997 | -0.0793 | -12.4024
-6 | -0.3184 | 0.02744 | -0.0788 | -11.6035
-5.5 | -0.2694 | 0.02584 | -0.0775 | -10.4257
-5 | -0.231 | 0.02432 | -0.075 | -9.4984
-4.5 | -0.1988 | 0.02288 | -0.0719 | -8.6888
-4 | -0.1766 | 0.02138 | -0.066 | -8.2601
-3.5 | -0.1372 | 0.02231 | -0.0623 | -6.1497
-3 | -0.1019 | 0.02367 | -0.0569 | -4.305
-2.5 | -0.0559 | 0.02475 | -0.0515 | -2.2586
-2 | -0.0229 | 0.02545 | -0.0484 | -0.8998
-1.5 | 0.0126 | 0.02612 | -0.0453 | 0.48239
-1 | 0.0648 | 0.02623 | -0.0439 | 2.4705
-0.5 | 0.0906 | 0.02714 | -0.0399 | 3.3382
0 | 0.1194 | 0.02799 | -0.0363 | 4.2658
0.5 | 0.1811 | 0.02807 | -0.0363 | 6.4517
1 | 0.235 | 0.02935 | -0.0387 | 8.0068
1.5 | 0.3626 | 0.02905 | -0.0504 | 12.4819
2 | 0.4673 | 0.03026 | -0.063 | 15.4428
3.5 | 0.4959 | 0.03536 | -0.0516 | 14.0243
4 | 0.5683 | 0.03512 | -0.0529 | 16.1817
4.5 | 0.6005 | 0.03686 | -0.0512 | 16.2914
6 | 0.7346 | 0.03916 | -0.0472 | 18.7589
6.5 | 0.8595 | 0.03344 | -0.0491 | 25.7028
7 | 0.9265 | 0.03157 | -0.0481 | 29.3475
7.5 | 0.9692 | 0.03119 | -0.0454 | 31.0741
8 | 1.0485 | 0.0279 | -0.0448 | 37.5806
8.5 | 1.1135 | 0.0253 | -0.0432 | 44.0119
9 | 1.1578 | 0.02394 | -0.0397 | 48.3626
9.5 | 1.1771 | 0.02428 | -0.0341 | 48.4802
10 | 1.1701 | 0.02647 | -0.0268 | 44.2048
10.5 | 1.1587 | 0.03031 | -0.0214 | 38.2283
11 | 1.1533 | 0.03459 | -0.0174 | 33.342
11.5 | 1.1591 | 0.03862 | -0.0144 | 30.0129
12 | 1.1764 | 0.04228 | -0.012 | 27.824
12.5 | 1.1975 | 0.04585 | -0.0102 | 26.1178
13 | 1.2224 | 0.04933 | -0.0088 | 24.7801
13.5 | 1.2468 | 0.05319 | -0.0075 | 23.4405
14 | 1.2674 | 0.05781 | -0.0063 | 21.9235
14.5 | 1.2886 | 0.06292 | -0.0054 | 20.48
15 | 1.2874 | 0.06939 | -0.0047 | 18.5531
15.5 | 1.2981 | 0.07598 | -0.0046 | 17.0848
16 | 1.2567 | 0.08603 | -0.0061 | 14.6077
16.5 | 1.2075 | 0.09858 | -0.0102 | 12.2489
17 | 1.1517 | 0.11428 | -0.0176 | 10.0779
17.5 | 1.0902 | 0.13393 | -0.0288 | 8.1401
18 | 0.9026 | 0.21406 | -0.0738 | 4.2166
18.5 | 0.8883 | 0.22186 | -0.0831 | 4.0039
19 | 0.9264 | 0.22988 | -0.0822 | 4.0299
19.5 | 0.9144 | 0.23652 | -0.0917 | 3.8661
20 | 0.9412 | 0.24338 | -0.093 | 3.8672

## 11. Re 100k Mach 0.10 (1)
BIGFOIL.COM POLAR EXPORT
GA 35-315
GA 35-315 |  |  |  | Cl Max: | 1.389 | at alpha= | 11 | deg
JavaFoil+Calcfoil stall+Eppler ext transition |  |  |  | L/D Max: | 49.7 | at alpha= | 6.5 | deg
Re: | 100000 |  |  | Cd Min: | 0.01344 | at alpha= | -1 | deg
Mach: | 0.1 |  |  | Cl=0 at alpha= | -2.3279 | deg
|  |  |  | @ Cl=0.1, Cd= | 0.013489
|  |  |  | @ Cl=0.4, Cd= | 0.014951
|  |  |  | @ Cl=0.6, Cd= | 0.016188
alpha (deg) | Cl | Cd | Cm | Cl/Cd
-18.5 | -0.593 | 0.23126 | -0.008 | -2.566
-18 | -0.611 | 0.21318 | -0.008 | -2.866
-17.5 | -0.628 | 0.20321 | -0.009 | -3.089
-17 | -0.644 | 0.19589 | -0.009 | -3.286
-16.5 | -0.658 | 0.17791 | -0.009 | -3.701
-16 | -0.672 | 0.17107 | -0.009 | -3.927
-15.5 | -0.683 | 0.16198 | -0.01 | -4.219
-15 | -0.693 | 0.1518 | -0.01 | -4.566
-14.5 | -0.7 | 0.1505 | -0.009 | -4.653
-14 | -0.705 | 0.14008 | -0.01 | -5.035
-13.5 | -0.707 | 0.13156 | -0.01 | -5.377
-13 | -0.707 | 0.12191 | -0.01 | -5.795
-12.5 | -0.702 | 0.11184 | -0.01 | -6.281
-12 | -0.695 | 0.10379 | -0.01 | -6.697
-11.5 | -0.684 | 0.09532 | -0.011 | -7.178
-11 | -0.67 | 0.08716 | -0.011 | -7.684
-10.5 | -0.652 | 0.08096 | -0.011 | -8.05
-10 | -0.63 | 0.07589 | -0.012 | -8.306
-9.5 | -0.605 | 0.07118 | -0.013 | -8.505
-9 | -0.577 | 0.0663 | -0.014 | -8.709
-8.5 | -0.546 | 0.06134 | -0.015 | -8.903
-8 | -0.512 | 0.05744 | -0.015 | -8.915
-7.5 | -0.475 | 0.0541 | -0.016 | -8.785
-7 | -0.436 | 0.05078 | -0.018 | -8.591
-6.5 | -0.395 | 0.04757 | -0.018 | -8.302
-6 | -0.351 | 0.04554 | -0.018 | -7.707
-5.5 | -0.306 | 0.04351 | -0.019 | -7.038
-5 | -0.26 | 0.04134 | -0.019 | -6.29
-4.5 | -0.213 | 0.03941 | -0.02 | -5.399
-4 | -0.202 | 0.01578 | -0.042 | -12.83
-3.5 | -0.142 | 0.01549 | -0.043 | -9.195
-3 | -0.082 | 0.01522 | -0.043 | -5.37
-2.5 | -0.021 | 0.01387 | -0.044 | -1.496
-2 | 0.04 | 0.01346 | -0.044 | 3.006
-1.5 | 0.102 | 0.01349 | -0.045 | 7.56
-1 | 0.163 | 0.01344 | -0.045 | 12.156
-0.5 | 0.225 | 0.0135 | -0.046 | 16.652
0 | 0.277 | 0.01451 | -0.047 | 19.123
0.5 | 0.336 | 0.01472 | -0.047 | 22.812
1 | 0.395 | 0.01493 | -0.048 | 26.44
1.5 | 0.454 | 0.01518 | -0.049 | 29.897
2 | 0.512 | 0.01554 | -0.049 | 32.967
2.5 | 0.569 | 0.01596 | -0.05 | 35.636
3 | 0.626 | 0.01638 | -0.051 | 38.244
3.5 | 0.684 | 0.01666 | -0.051 | 41.063
4 | 0.741 | 0.01729 | -0.052 | 42.875
4.5 | 0.798 | 0.01789 | -0.053 | 44.613
5 | 0.854 | 0.01855 | -0.053 | 46.044
5.5 | 0.909 | 0.01901 | -0.054 | 47.801
6 | 0.963 | 0.01982 | -0.055 | 48.593
6.5 | 1.016 | 0.02045 | -0.055 | 49.7
7 | 1.067 | 0.02198 | -0.056 | 48.518
7.5 | 1.115 | 0.02316 | -0.056 | 48.147
8 | 1.175 | 0.02662 | -0.058 | 44.135
8.5 | 1.218 | 0.0291 | -0.058 | 41.841
9 | 1.259 | 0.03103 | -0.059 | 40.57
9.5 | 1.297 | 0.03295 | -0.059 | 39.367
10 | 1.332 | 0.03505 | -0.06 | 38.007
10.5 | 1.363 | 0.03749 | -0.06 | 36.352
11 | 1.389 | 0.04002 | -0.061 | 34.7
11.5 | 1.218 | 0.08321 | -0.025 | 14.634
12 | 1.238 | 0.08824 | -0.025 | 14.032
12.5 | 1.255 | 0.09472 | -0.025 | 13.248
13 | 1.268 | 0.10225 | -0.025 | 12.406
13.5 | 1.278 | 0.10909 | -0.025 | 11.718
14 | 1.285 | 0.11675 | -0.025 | 11.004
14.5 | 1.287 | 0.12402 | -0.025 | 10.381
15 | 1.287 | 0.13365 | -0.025 | 9.628
15.5 | 1.283 | 0.14 | -0.025 | 9.162
16 | 1.271 | 0.1506 | -0.025 | 8.44

## 12. Re 100k Mach 0.10 (2)
BIGFOIL.COM POLAR EXPORT
GA 35-315
GA 35-315 |  |  |  | Cl Max: | 1.2842 | at alpha= | 15.5 | deg
XFOIL ncrit=9 |  |  |  | L/D Max: | 48.3181 | at alpha= | 9 | deg
Re: | 100000 |  |  | Cd Min: | 0.24443 | at alpha= | 20 | deg
Mach: | 0.1 |  |  | Cl=0 at alpha= | -1.6642 | deg
|  |  |  | @ Cl=0.1, Cd= | 0.027553
|  |  |  | @ Cl=0.4, Cd= | 0.030143
|  |  |  | @ Cl=0.6, Cd= | 0.036874
alpha (deg) | Cl | Cd | Cm | Cl/Cd
-20 | -0.6341 | 0.23677 | 0.0387 | -2.6781
-19.5 | -0.6189 | 0.23144 | 0.0335 | -2.6741
-19 | -0.6234 | 0.23248 | 0.025 | -2.6815
-18.5 | -0.5829 | 0.21788 | 0.0254 | -2.6753
-18 | -0.5634 | 0.21154 | 0.0219 | -2.6633
-17.5 | -0.5532 | 0.20671 | 0.016 | -2.6762
-17 | -0.5463 | 0.2011 | 0.0102 | -2.7166
-16.5 | -0.5131 | 0.19183 | 0.0096 | -2.6748
-16 | -0.5033 | 0.1865 | 0.0043 | -2.6987
-15.5 | -0.4944 | 0.17941 | -0.0005 | -2.7557
-15 | -0.4661 | 0.1717 | -0.0019 | -2.7146
-14.5 | -0.4658 | 0.16663 | -0.008 | -2.7954
-14 | -0.4484 | 0.15792 | -0.011 | -2.8394
-13.5 | -0.4254 | 0.15094 | -0.013 | -2.8183
-13 | -0.461 | 0.14633 | -0.0243 | -3.1504
-12.5 | -0.4026 | 0.1368 | -0.02 | -2.943
-12 | -0.4075 | 0.1291 | -0.0259 | -3.1565
-11.5 | -0.3908 | 0.12254 | -0.0285 | -3.1892
-11 | -0.377 | 0.11471 | -0.0313 | -3.2865
-10.5 | -0.3907 | 0.10674 | -0.0386 | -3.6603
-9.5 | -0.3828 | 0.09446 | -0.0444 | -4.0525
-9 | -0.3714 | 0.09024 | -0.0418 | -4.1157
-8.5 | -0.5106 | 0.05219 | -0.082 | -9.7835
-8 | -0.4996 | 0.04369 | -0.0822 | -11.4351
-7.5 | -0.4629 | 0.03807 | -0.0818 | -12.1592
-7 | -0.4219 | 0.03347 | -0.0806 | -12.6053
-6.5 | -0.3739 | 0.03036 | -0.08 | -12.3155
-6 | -0.3224 | 0.02788 | -0.0791 | -11.5638
-5.5 | -0.2706 | 0.02601 | -0.0781 | -10.4037
-5 | -0.231 | 0.02459 | -0.0756 | -9.3941
-4.5 | -0.1991 | 0.02322 | -0.0724 | -8.5745
-4 | -0.1804 | 0.02149 | -0.0665 | -8.3946
-3.5 | -0.1376 | 0.02238 | -0.0627 | -6.1483
-3 | -0.1028 | 0.02369 | -0.0576 | -4.3394
-2.5 | -0.0636 | 0.02502 | -0.0514 | -2.542
-2 | -0.0229 | 0.02558 | -0.0485 | -0.89523
-1.5 | 0.0112 | 0.02626 | -0.0454 | 0.4265
-1 | 0.0662 | 0.02634 | -0.0441 | 2.5133
-0.5 | 0.0917 | 0.02724 | -0.0402 | 3.3664
0 | 0.1169 | 0.02819 | -0.0362 | 4.1469
0.5 | 0.1822 | 0.02815 | -0.0364 | 6.4725
1 | 0.2341 | 0.02948 | -0.0385 | 7.941
2 | 0.4643 | 0.0304 | -0.0621 | 15.273
2.5 | 0.5061 | 0.03188 | -0.0646 | 15.8752
4 | 0.526 | 0.03733 | -0.0495 | 14.0905
4.5 | 0.6055 | 0.03684 | -0.0513 | 16.4359
5.5 | 0.6837 | 0.03934 | -0.0482 | 17.3793
7.5 | 0.9676 | 0.03164 | -0.0447 | 30.5815
8 | 1.0575 | 0.02761 | -0.0447 | 38.3013
8.5 | 1.1212 | 0.02508 | -0.0427 | 44.7049
9 | 1.1606 | 0.02402 | -0.0387 | 48.3181
9.5 | 1.1736 | 0.02464 | -0.0324 | 47.6299
10 | 1.1642 | 0.02723 | -0.0254 | 42.7543
10.5 | 1.1538 | 0.03119 | -0.0202 | 36.9926
11 | 1.1498 | 0.03549 | -0.0164 | 32.3979
11.5 | 1.1565 | 0.03954 | -0.0135 | 29.2489
12 | 1.1747 | 0.04322 | -0.0112 | 27.1795
12.5 | 1.198 | 0.04673 | -0.0095 | 25.6366
13 | 1.2308 | 0.05016 | -0.0081 | 24.5375
13.5 | 1.2599 | 0.05409 | -0.0069 | 23.2927
14 | 1.2633 | 0.05935 | -0.0055 | 21.2856
14.5 | 1.2792 | 0.06495 | -0.0047 | 19.6952
15 | 1.272 | 0.07209 | -0.0043 | 17.6446
15.5 | 1.2842 | 0.07875 | -0.0043 | 16.3073
16 | 1.2394 | 0.08939 | -0.0065 | 13.8651
16.5 | 1.1881 | 0.10267 | -0.0116 | 11.572
17 | 1.1337 | 0.11885 | -0.0197 | 9.5389
18 | 0.9043 | 0.21521 | -0.0745 | 4.2019
18.5 | 0.8902 | 0.22284 | -0.0838 | 3.9948
19 | 0.9278 | 0.23097 | -0.0831 | 4.017
19.5 | 0.917 | 0.23756 | -0.0925 | 3.8601
20 | 0.943 | 0.24443 | -0.094 | 3.858

## 13. Re 100k Mach 0.25 (1)
BIGFOIL.COM POLAR EXPORT
GA 35-315
GA 35-315 |  |  |  | Cl Max: | 1.367 | at alpha= | 10.5 | deg
JavaFoil+Calcfoil stall+Eppler ext transition |  |  |  | L/D Max: | 47.779 | at alpha= | 6 | deg
Re: | 100000 |  |  | Cd Min: | 0.01359 | at alpha= | -1.5 | deg
Mach: | 0.25 |  |  | Cl=0 at alpha= | -2.3333 | deg
|  |  |  | @ Cl=0.1, Cd= | 0.013596
|  |  |  | @ Cl=0.4, Cd= | 0.015333
|  |  |  | @ Cl=0.6, Cd= | 0.016488
alpha (deg) | Cl | Cd | Cm | Cl/Cd
-16 | -0.369 | 0.21813 | -0.01 | -1.69
-15.5 | -0.415 | 0.18969 | -0.01 | -2.187
-15 | -0.457 | 0.18145 | -0.01 | -2.519
-14.5 | -0.495 | 0.16616 | -0.01 | -2.981
-14 | -0.529 | 0.15227 | -0.01 | -3.475
-13.5 | -0.558 | 0.14168 | -0.01 | -3.94
-13 | -0.582 | 0.13317 | -0.011 | -4.373
-12.5 | -0.601 | 0.13152 | -0.011 | -4.569
-12 | -0.614 | 0.12081 | -0.011 | -5.082
-11.5 | -0.621 | 0.10462 | -0.011 | -5.937
-11 | -0.622 | 0.09575 | -0.012 | -6.499
-10.5 | -0.618 | 0.08672 | -0.012 | -7.121
-10 | -0.607 | 0.0808 | -0.012 | -7.512
-9.5 | -0.591 | 0.07384 | -0.012 | -8.003
-9 | -0.57 | 0.06819 | -0.013 | -8.354
-8.5 | -0.544 | 0.06365 | -0.014 | -8.545
-8 | -0.514 | 0.05941 | -0.015 | -8.648
-7.5 | -0.479 | 0.05619 | -0.016 | -8.533
-7 | -0.442 | 0.05188 | -0.017 | -8.525
-6.5 | -0.402 | 0.04852 | -0.018 | -8.282
-6 | -0.358 | 0.04601 | -0.018 | -7.788
-5.5 | -0.313 | 0.04328 | -0.019 | -7.236
-5 | -0.266 | 0.04185 | -0.02 | -6.364
-4.5 | -0.218 | 0.04031 | -0.02 | -5.411
-4 | -0.208 | 0.01642 | -0.043 | -12.656
-3.5 | -0.146 | 0.01562 | -0.044 | -9.36
-3 | -0.084 | 0.01545 | -0.044 | -5.434
-2.5 | -0.021 | 0.01408 | -0.045 | -1.514
-2 | 0.042 | 0.01366 | -0.045 | 3.044
-1.5 | 0.105 | 0.01359 | -0.046 | 7.709
-1 | 0.168 | 0.01364 | -0.046 | 12.307
-0.5 | 0.231 | 0.01362 | -0.047 | 16.967
0 | 0.284 | 0.01484 | -0.048 | 19.146
0.5 | 0.344 | 0.01514 | -0.048 | 22.722
1 | 0.405 | 0.01535 | -0.049 | 26.357
1.5 | 0.465 | 0.01562 | -0.05 | 29.769
2 | 0.525 | 0.016 | -0.05 | 32.814
2.5 | 0.583 | 0.01641 | -0.051 | 35.511
3 | 0.642 | 0.01668 | -0.052 | 38.476
3.5 | 0.701 | 0.01715 | -0.053 | 40.867
4 | 0.76 | 0.01787 | -0.053 | 42.516
4.5 | 0.818 | 0.01851 | -0.054 | 44.177
5 | 0.875 | 0.01925 | -0.055 | 45.43
5.5 | 0.931 | 0.01976 | -0.055 | 47.094
6 | 0.986 | 0.02064 | -0.056 | 47.779
6.5 | 1.04 | 0.02193 | -0.057 | 47.415
7 | 1.09 | 0.02305 | -0.057 | 47.307
7.5 | 1.14 | 0.02425 | -0.058 | 47.015
8 | 1.198 | 0.029 | -0.059 | 41.294
8.5 | 1.239 | 0.0311 | -0.06 | 39.836
9 | 1.278 | 0.03301 | -0.06 | 38.723
9.5 | 1.313 | 0.03524 | -0.061 | 37.262
10 | 1.343 | 0.03765 | -0.061 | 35.671
10.5 | 1.367 | 0.04051 | -0.062 | 33.741
11 | 1.196 | 0.08011 | -0.025 | 14.932
11.5 | 1.212 | 0.0864 | -0.025 | 14.029
12 | 1.223 | 0.09293 | -0.025 | 13.159
12.5 | 1.228 | 0.09977 | -0.024 | 12.307
13 | 1.228 | 0.10884 | -0.025 | 11.28
13.5 | 1.221 | 0.11786 | -0.025 | 10.364
14 | 1.209 | 0.12808 | -0.025 | 9.442
14.5 | 1.191 | 0.13573 | -0.025 | 8.777
15 | 1.167 | 0.14848 | -0.025 | 7.86
15.5 | 1.137 | 0.16161 | -0.025 | 7.036

## 14. Re 100k Mach 0.25 (2)
BIGFOIL.COM POLAR EXPORT
GA 35-315
GA 35-315 |  |  |  | Cl Max: | 0.6045 | at alpha= | 5 | deg
XFOIL ncrit=9 |  |  |  | L/D Max: | 14.9163 | at alpha= | 2.5 | deg
Re: | 100000 |  |  | Cd Min: | 0.24109 | at alpha= | -20 | deg
Mach: | 0.25 |  |  | Cl=0 at alpha= | -1.6156 | deg
|  |  |  | @ Cl=0.1, Cd= | 0.028627
|  |  |  | @ Cl=0.4, Cd= | 0.032634
|  |  |  | @ Cl=0.6, Cd= | 0.041358
alpha (deg) | Cl | Cd | Cm | Cl/Cd
-20 | -0.6433 | 0.24109 | 0.0405 | -2.6683
-19.5 | -0.6333 | 0.23809 | 0.0335 | -2.6599
-19 | -0.6113 | 0.22904 | 0.03 | -2.669
-18.5 | -0.5871 | 0.22141 | 0.0271 | -2.6516
-18 | -0.5683 | 0.21508 | 0.0228 | -2.6423
-17.5 | -0.5674 | 0.21325 | 0.015 | -2.6607
-17 | -0.5364 | 0.20186 | 0.0133 | -2.6573
-16.5 | -0.5135 | 0.19487 | 0.0103 | -2.6351
-16 | -0.5165 | 0.1924 | 0.0026 | -2.6845
-15.5 | -0.483 | 0.18123 | 0.0014 | -2.6651
-15 | -0.4625 | 0.17443 | -0.0017 | -2.6515
-14.5 | -0.4781 | 0.17184 | -0.0106 | -2.7822
-14 | -0.4339 | 0.16021 | -0.01 | -2.7083
-13.5 | -0.4229 | 0.15392 | -0.0143 | -2.7475
-13 | -0.4158 | 0.14633 | -0.0189 | -2.8415
-12.5 | -0.3972 | 0.13968 | -0.0216 | -2.8436
-12 | -0.3821 | 0.13184 | -0.0248 | -2.8982
-11.5 | -0.4088 | 0.12638 | -0.0345 | -3.2347
-11 | -0.3565 | 0.11743 | -0.0321 | -3.0359
-10.5 | -0.3554 | 0.10979 | -0.0375 | -3.2371
-10 | -0.369 | 0.10276 | -0.0446 | -3.5909
-9.5 | -0.3797 | 0.09986 | -0.0425 | -3.8023
-9 | -0.3647 | 0.09081 | -0.0519 | -4.0161
-8.5 | -0.4638 | 0.05504 | -0.088 | -8.4266
-8 | -0.4813 | 0.04704 | -0.0888 | -10.2317
-7.5 | -0.4538 | 0.04104 | -0.0878 | -11.0575
-7 | -0.4215 | 0.03648 | -0.0855 | -11.5543
-6.5 | -0.3807 | 0.03244 | -0.0841 | -11.7355
-6 | -0.3355 | 0.02991 | -0.082 | -11.217
-5.5 | -0.2861 | 0.02748 | -0.0805 | -10.4112
-5 | -0.2356 | 0.02565 | -0.0788 | -9.1852
-4.5 | -0.2006 | 0.02447 | -0.0755 | -8.1978
-4 | -0.1876 | 0.02197 | -0.07 | -8.5389
-3.5 | -0.1498 | 0.02291 | -0.0649 | -6.5386
-3 | -0.1042 | 0.02394 | -0.0606 | -4.3525
-2.5 | -0.0762 | 0.02574 | -0.0528 | -2.9604
-2 | -0.0359 | 0.02651 | -0.049 | -1.3542
-1.5 | 0.0108 | 0.0269 | -0.0466 | 0.40149
-1 | 0.039 | 0.02777 | -0.043 | 1.4044
-0.5 | 0.0789 | 0.02837 | -0.0401 | 2.7811
0 | 0.12 | 0.02887 | -0.0373 | 4.1566
0.5 | 0.14 | 0.03005 | -0.0329 | 4.6589
1 | 0.2034 | 0.03082 | -0.0347 | 6.5996
1.5 | 0.3111 | 0.03152 | -0.0446 | 9.8699
2 | 0.4252 | 0.03295 | -0.0581 | 12.9044
2.5 | 0.4991 | 0.03346 | -0.0633 | 14.9163
3 | 0.4885 | 0.03436 | -0.0547 | 14.2171
3.5 | 0.5026 | 0.03636 | -0.0511 | 13.8229
4 | 0.5291 | 0.03833 | -0.0488 | 13.8038
5 | 0.6045 | 0.04155 | -0.0459 | 14.5487

## 15. Re 100k Mach 0.50 (1)
BIGFOIL.COM POLAR EXPORT
GA 35-315
GA 35-315 |  |  |  | Cl Max: | 1.28 | at alpha= | 8.5 | deg
JavaFoil+Calcfoil stall+Eppler ext transition |  |  |  | L/D Max: | 43.133 | at alpha= | 6 | deg
Re: | 100000 |  |  | Cd Min: | 0.01439 | at alpha= | -1.5 | deg
Mach: | 0.5 |  |  | Cl=0 at alpha= | -2.3286 | deg
|  |  |  | @ Cl=0.1, Cd= | 0.014409
|  |  |  | @ Cl=0.4, Cd= | 0.016712
|  |  |  | @ Cl=0.6, Cd= | 0.018137
alpha (deg) | Cl | Cd | Cm | Cl/Cd
-20 | -0.983 | 0.35241 | -0.013 | -2.788
-19.5 | -0.956 | 0.36034 | -0.014 | -2.654
-19 | -0.929 | 0.34731 | -0.014 | -2.676
-18.5 | -0.903 | 0.33338 | -0.014 | -2.708
-18 | -0.873 | 0.30779 | -0.014 | -2.838
-17.5 | -0.845 | 0.29527 | -0.014 | -2.861
-17 | -0.817 | 0.29243 | -0.014 | -2.795
-16.5 | -0.79 | 0.28125 | -0.014 | -2.81
-16 | -0.763 | 0.27159 | -0.015 | -2.81
-15.5 | -0.736 | 0.26805 | -0.015 | -2.745
-15 | -0.709 | 0.27354 | -0.015 | -2.59
-14.5 | -0.681 | 0.24567 | -0.016 | -2.773
-14 | -0.654 | 0.243 | -0.016 | -2.691
-13.5 | -0.626 | 0.23722 | -0.016 | -2.641
-13 | -0.598 | 0.21624 | -0.016 | -2.764
-12.5 | -0.57 | 0.21519 | -0.015 | -2.647
-12 | -0.542 | 0.1999 | -0.015 | -2.711
-11.5 | -0.514 | 0.20185 | -0.016 | -2.548
-11 | -0.487 | 0.19581 | -0.016 | -2.486
-10.5 | -0.459 | 0.19691 | -0.016 | -2.331
-10 | -0.431 | 0.18821 | -0.017 | -2.291
-9.5 | -0.403 | 0.15161 | -0.016 | -2.657
-9 | -0.375 | 0.15478 | -0.016 | -2.423
-8.5 | -0.347 | 0.13418 | -0.017 | -2.587
-8 | -0.319 | 0.13804 | -0.016 | -2.311
-7.5 | -0.291 | 0.07785 | -0.015 | -3.736
-7 | -0.379 | 0.07873 | -0.015 | -4.816
-6.5 | -0.398 | 0.06011 | -0.015 | -6.622
-6 | -0.375 | 0.05157 | -0.018 | -7.269
-5.5 | -0.337 | 0.04747 | -0.021 | -7.105
-5 | -0.291 | 0.04499 | -0.021 | -6.466
-4.5 | -0.241 | 0.04225 | -0.021 | -5.693
-4 | -0.187 | 0.03988 | -0.022 | -4.698
-3.5 | -0.132 | 0.03803 | -0.023 | -3.48
-3 | -0.094 | 0.01686 | -0.048 | -5.55
-2.5 | -0.024 | 0.01612 | -0.049 | -1.476
-2 | 0.046 | 0.01447 | -0.05 | 3.208
-1.5 | 0.117 | 0.01439 | -0.05 | 8.14
-1 | 0.188 | 0.01441 | -0.051 | 13.024
-0.5 | 0.258 | 0.01447 | -0.052 | 17.841
0 | 0.314 | 0.01641 | -0.053 | 19.152
0.5 | 0.382 | 0.01661 | -0.053 | 22.98
1 | 0.449 | 0.01699 | -0.054 | 26.405
1.5 | 0.515 | 0.01733 | -0.055 | 29.738
2 | 0.582 | 0.0181 | -0.056 | 32.138
2.5 | 0.645 | 0.01823 | -0.057 | 35.382
3 | 0.711 | 0.01884 | -0.057 | 37.718
3.5 | 0.776 | 0.01958 | -0.058 | 39.622
4 | 0.84 | 0.02038 | -0.059 | 41.202
4.5 | 0.903 | 0.02136 | -0.059 | 42.251
5 | 0.965 | 0.0226 | -0.06 | 42.719
5.5 | 1.025 | 0.02378 | -0.061 | 43.131
6 | 1.083 | 0.02512 | -0.062 | 43.133
6.5 | 1.137 | 0.02642 | -0.062 | 43.044
7 | 1.2 | 0.03157 | -0.064 | 38.006
7.5 | 1.239 | 0.03599 | -0.064 | 34.415
8 | 1.268 | 0.03903 | -0.065 | 32.484
8.5 | 1.28 | 0.04241 | -0.066 | 30.183
9 | 1.092 | 0.06821 | -0.026 | 16.007
9.5 | 1.026 | 0.08216 | -0.024 | 12.484
10 | 0.693 | 0.13921 | -0.025 | 4.975
10.5 | 0.72 | 0.14216 | -0.026 | 5.066
11 | 0.748 | 0.18334 | -0.028 | 4.081
11.5 | 0.777 | 0.2019 | -0.032 | 3.848
12 | 0.805 | 0.20552 | -0.034 | 3.916
12.5 | 0.832 | 0.21662 | -0.034 | 3.842
13 | 0.86 | 0.22117 | -0.035 | 3.888
13.5 | 0.89 | 0.25389 | -0.039 | 3.505

## 16. Re 100k Mach 0.50 (2)
BIGFOIL.COM POLAR EXPORT
GA 35-315
GA 35-315 |  |  |  | Cl Max: | 1.0906 | at alpha= | 10.5 | deg
XFOIL ncrit=9 |  |  |  | L/D Max: | 23.4239 | at alpha= | 9.5 | deg
Re: | 100000 |  |  | Cd Min: | 0.26444 | at alpha= | -20 | deg
Mach: | 0.5 |  |  | Cl=0 at alpha= | -0.78947 | deg
|  |  |  | @ Cl=0.1, Cd= | 0.03515
|  |  |  | @ Cl=0.4, Cd= | 0.044149
|  |  |  | @ Cl=0.6, Cd= | 0.051933
alpha (deg) | Cl | Cd | Cm | Cl/Cd
-20 | -0.6952 | 0.26444 | 0.0478 | -2.629
-19.5 | -0.668 | 0.25515 | 0.0438 | -2.6181
-19 | -0.6439 | 0.2475 | 0.0384 | -2.6016
-18.5 | -0.6281 | 0.24339 | 0.0308 | -2.5806
-18 | -0.6018 | 0.23321 | 0.0263 | -2.5805
-17.5 | -0.573 | 0.22398 | 0.0227 | -2.5583
-17 | -0.5504 | 0.21681 | 0.0172 | -2.5386
-16.5 | -0.5366 | 0.2112 | 0.0101 | -2.5407
-16 | -0.5029 | 0.20095 | 0.0076 | -2.5026
-15.5 | -0.4856 | 0.19482 | 0.0014 | -2.4926
-15 | -0.4681 | 0.18731 | -0.0043 | -2.4991
-14.5 | -0.435 | 0.17796 | -0.0071 | -2.4444
-14 | -0.4351 | 0.17468 | -0.0151 | -2.4908
-13.5 | -0.3937 | 0.16274 | -0.017 | -2.4192
-13 | -0.3939 | 0.15883 | -0.0244 | -2.48
-12.5 | -0.3509 | 0.14765 | -0.0265 | -2.3766
-12 | -0.3677 | 0.14425 | -0.0358 | -2.549
-11.5 | -0.3113 | 0.13269 | -0.0365 | -2.3461
-11 | -0.3073 | 0.12602 | -0.0429 | -2.4385
-10.5 | -0.3155 | 0.12206 | -0.047 | -2.5848
-10 | -0.2761 | 0.11358 | -0.0506 | -2.4309
-9.5 | -0.2376 | 0.10384 | -0.0599 | -2.2881
-8.5 | -0.2564 | 0.06988 | -0.0956 | -3.6691
-8 | -0.2743 | 0.05897 | -0.1057 | -4.6515
-7.5 | -0.3105 | 0.05096 | -0.1107 | -6.093
-7 | -0.3439 | 0.04655 | -0.1076 | -7.3878
-6.5 | -0.3566 | 0.04234 | -0.1032 | -8.4223
-6 | -0.3475 | 0.03819 | -0.0987 | -9.0992
-5.5 | -0.3253 | 0.03518 | -0.0939 | -9.2467
-5 | -0.2865 | 0.03222 | -0.0904 | -8.892
-4.5 | -0.2396 | 0.03017 | -0.0869 | -7.9417
-4 | -0.1902 | 0.02844 | -0.0832 | -6.6878
-3.5 | -0.1682 | 0.02762 | -0.0774 | -6.0898
-3 | -0.16 | 0.02625 | -0.0697 | -6.0952
-2.5 | -0.1037 | 0.02751 | -0.064 | -3.7695
-2 | -0.0835 | 0.02972 | -0.0538 | -2.8096
-1.5 | -0.0619 | 0.03125 | -0.0459 | -1.9808
-1 | -0.0192 | 0.03205 | -0.0421 | -0.59906
-0.5 | 0.0264 | 0.03264 | -0.0394 | 0.80882
0 | 0.0385 | 0.03385 | -0.033 | 1.1374
0.5 | 0.0685 | 0.03488 | -0.0286 | 1.9639
1 | 0.1281 | 0.03539 | -0.0273 | 3.6197
1.5 | 0.1575 | 0.03692 | -0.0246 | 4.266
2 | 0.2535 | 0.03903 | -0.0342 | 6.495
2.5 | 0.3366 | 0.04095 | -0.043 | 8.2198
3 | 0.3553 | 0.04229 | -0.04 | 8.4015
3.5 | 0.4005 | 0.04417 | -0.0401 | 9.0672
4 | 0.4443 | 0.04622 | -0.0398 | 9.6127
4.5 | 0.4866 | 0.04838 | -0.0392 | 10.0579
5 | 0.5334 | 0.05028 | -0.0384 | 10.6086
5.5 | 0.5909 | 0.05155 | -0.0376 | 11.4627
6 | 0.633 | 0.05332 | -0.036 | 11.8717
6.5 | 0.6884 | 0.0541 | -0.0343 | 12.7246
7.5 | 0.8141 | 0.05321 | -0.0289 | 15.2998
8 | 0.8693 | 0.05243 | -0.0252 | 16.5802
8.5 | 0.9598 | 0.04758 | -0.0198 | 20.1723
9 | 1.0312 | 0.04471 | -0.0144 | 23.0642
9.5 | 1.0686 | 0.04562 | -0.0096 | 23.4239
10 | 1.0775 | 0.04998 | -0.0064 | 21.5586
10.5 | 1.0906 | 0.05466 | -0.0037 | 19.9524
11 | 1.0872 | 0.06175 | -0.0029 | 17.6065
11.5 | 1.0855 | 0.06921 | -0.0028 | 15.6841
12 | 1.0523 | 0.08091 | -0.0065 | 13.0058
12.5 | 1.0319 | 0.09186 | -0.0102 | 11.2334
13 | 0.9582 | 0.11247 | -0.0228 | 8.5196
13.5 | 0.8926 | 0.13664 | -0.0384 | 6.5325
14 | 0.8801 | 0.15122 | -0.0467 | 5.82
14.5 | 0.8823 | 0.16305 | -0.053 | 5.4112
15 | 0.8778 | 0.17708 | -0.0616 | 4.9571
15.5 | 0.8906 | 0.18726 | -0.067 | 4.756

## 17. Re 250k Mach 0.00 (1)
BIGFOIL.COM POLAR EXPORT
GA 35-315
GA 35-315 |  |  |  | Cl Max: | 1.475 | at alpha= | 13 | deg
JavaFoil+Calcfoil stall+Eppler ext transition |  |  |  | L/D Max: | 79.374 | at alpha= | 6.5 | deg
Re: | 250000 |  |  | Cd Min: | 0.00961 | at alpha= | -2 | deg
Mach: | 0 |  |  | Cl=0 at alpha= | -2.3279 | deg
|  |  |  | @ Cl=0.1, Cd= | 0.0096294
|  |  |  | @ Cl=0.4, Cd= | 0.0098005
|  |  |  | @ Cl=0.6, Cd= | 0.010239
alpha (deg) | Cl | Cd | Cm | Cl/Cd
-19 | -0.627 | 0.19705 | -0.008 | -3.18
-18.5 | -0.642 | 0.18664 | -0.009 | -3.439
-18 | -0.656 | 0.17874 | -0.009 | -3.673
-17.5 | -0.67 | 0.16713 | -0.009 | -4.01
-17 | -0.683 | 0.16075 | -0.009 | -4.248
-16.5 | -0.694 | 0.1496 | -0.009 | -4.641
-16 | -0.705 | 0.14517 | -0.01 | -4.853
-15.5 | -0.713 | 0.13712 | -0.01 | -5.2
-15 | -0.719 | 0.12743 | -0.01 | -5.644
-14.5 | -0.723 | 0.12089 | -0.01 | -5.983
-14 | -0.725 | 0.11695 | -0.01 | -6.2
-13.5 | -0.724 | 0.10896 | -0.01 | -6.647
-13 | -0.721 | 0.10352 | -0.01 | -6.962
-12.5 | -0.714 | 0.09613 | -0.01 | -7.429
-12 | -0.704 | 0.08993 | -0.011 | -7.832
-11.5 | -0.691 | 0.08377 | -0.011 | -8.253
-11 | -0.676 | 0.07808 | -0.012 | -8.654
-10.5 | -0.656 | 0.0732 | -0.013 | -8.967
-10 | -0.634 | 0.06824 | -0.014 | -9.284
-9.5 | -0.608 | 0.06403 | -0.015 | -9.495
-9 | -0.579 | 0.05993 | -0.016 | -9.663
-8.5 | -0.548 | 0.05553 | -0.017 | -9.862
-8 | -0.514 | 0.05168 | -0.019 | -9.944
-7.5 | -0.574 | 0.01559 | -0.036 | -36.826
-7 | -0.53 | 0.01476 | -0.037 | -35.95
-6.5 | -0.482 | 0.01418 | -0.038 | -33.968
-6 | -0.431 | 0.01327 | -0.039 | -32.438
-5.5 | -0.375 | 0.01331 | -0.04 | -28.198
-5 | -0.319 | 0.01292 | -0.041 | -24.658
-4.5 | -0.261 | 0.0126 | -0.041 | -20.687
-4 | -0.202 | 0.01228 | -0.042 | -16.414
-3.5 | -0.142 | 0.01198 | -0.043 | -11.831
-3 | -0.081 | 0.01183 | -0.044 | -6.877
-2.5 | -0.021 | 0.0099 | -0.045 | -2.088
-2 | 0.04 | 0.00961 | -0.045 | 4.19
-1.5 | 0.102 | 0.00963 | -0.046 | 10.539
-1 | 0.163 | 0.00965 | -0.047 | 16.86
-0.5 | 0.224 | 0.00964 | -0.048 | 23.227
0 | 0.287 | 0.00964 | -0.048 | 29.806
0.5 | 0.349 | 0.00971 | -0.049 | 35.954
1 | 0.411 | 0.00982 | -0.05 | 41.811
1.5 | 0.472 | 0.01001 | -0.051 | 47.215
2 | 0.534 | 0.01005 | -0.052 | 53.155
2.5 | 0.594 | 0.01022 | -0.052 | 58.117
3 | 0.655 | 0.01041 | -0.053 | 62.936
3.5 | 0.716 | 0.01065 | -0.054 | 67.222
4 | 0.766 | 0.01102 | -0.054 | 69.582
4.5 | 0.82 | 0.01144 | -0.054 | 71.65
5 | 0.877 | 0.01185 | -0.055 | 73.956
5.5 | 0.932 | 0.01215 | -0.056 | 76.694
6 | 0.987 | 0.01269 | -0.056 | 77.734
6.5 | 1.04 | 0.0131 | -0.057 | 79.374
7 | 1.09 | 0.01415 | -0.057 | 77.055
7.5 | 1.139 | 0.01456 | -0.058 | 78.243
8 | 1.182 | 0.02034 | -0.058 | 58.099
8.5 | 1.223 | 0.02325 | -0.059 | 52.576
9 | 1.263 | 0.02514 | -0.059 | 50.247
9.5 | 1.302 | 0.02673 | -0.06 | 48.728
10 | 1.339 | 0.02843 | -0.06 | 47.077
10.5 | 1.371 | 0.03035 | -0.061 | 45.179
11 | 1.4 | 0.03236 | -0.061 | 43.277
11.5 | 1.426 | 0.03452 | -0.062 | 41.299
12 | 1.447 | 0.03674 | -0.062 | 39.396
12.5 | 1.464 | 0.03921 | -0.063 | 37.336
13 | 1.475 | 0.04246 | -0.063 | 34.746
13.5 | 1.451 | 0.05207 | -0.061 | 27.873
14 | 1.299 | 0.10448 | -0.033 | 12.434
14.5 | 1.299 | 0.11025 | -0.026 | 11.781
15 | 1.301 | 0.11742 | -0.026 | 11.076
15.5 | 1.3 | 0.12499 | -0.026 | 10.398
16 | 1.292 | 0.1322 | -0.027 | 9.771
16.5 | 1.276 | 0.14009 | -0.026 | 9.106
17 | 1.256 | 0.14742 | -0.026 | 8.521
17.5 | 1.234 | 0.15543 | -0.026 | 7.939
18 | 1.209 | 0.16558 | -0.027 | 7.304

## 18. Re 250k Mach 0.00 (2)
BIGFOIL.COM POLAR EXPORT
GA 35-315
GA 35-315 |  |  |  | Cl Max: | 1.3125 | at alpha= | 18 | deg
XFOIL ncrit=9 |  |  |  | L/D Max: | 84.2368 | at alpha= | 8 | deg
Re: | 250000 |  |  | Cd Min: | 0.2332 | at alpha= | -20 | deg
Mach: | 0 |  |  | Cl=0 at alpha= | -2.2635 | deg
|  |  |  | @ Cl=0.1, Cd= | 0.011978
|  |  |  | @ Cl=0.4, Cd= | 0.01229
|  |  |  | @ Cl=0.6, Cd= | 0.012574
alpha (deg) | Cl | Cd | Cm | Cl/Cd
-20 | -0.6376 | 0.2332 | 0.0383 | -2.7341
-19.5 | -0.618 | 0.22726 | 0.035 | -2.7194
-19 | -0.5999 | 0.22113 | 0.0311 | -2.7129
-18.5 | -0.5835 | 0.21441 | 0.0264 | -2.7214
-18 | -0.5848 | 0.20803 | 0.0179 | -2.8111
-17.5 | -0.5523 | 0.20041 | 0.0179 | -2.7559
-17 | -0.5333 | 0.19435 | 0.0145 | -2.744
-16.5 | -0.5195 | 0.18712 | 0.0097 | -2.7763
-16 | -0.523 | 0.17854 | 0.0015 | -2.9293
-15.5 | -0.4921 | 0.17214 | 0.0015 | -2.8587
-15 | -0.4745 | 0.16569 | -0.0017 | -2.8638
-14.5 | -0.4665 | 0.15772 | -0.0069 | -2.9578
-14 | -0.4699 | 0.14716 | -0.0141 | -3.1931
-13.5 | -0.4446 | 0.14177 | -0.0148 | -3.1361
-13 | -0.4324 | 0.13467 | -0.0185 | -3.2108
-12.5 | -0.4497 | 0.12121 | -0.0283 | -3.7101
-12 | -0.4228 | 0.11674 | -0.0282 | -3.6217
-11.5 | -0.4143 | 0.10873 | -0.0328 | -3.8104
-10.5 | -0.4206 | 0.08238 | -0.0554 | -5.1056
-10 | -0.4756 | 0.06575 | -0.0688 | -7.2335
-9.5 | -0.5293 | 0.05791 | -0.0701 | -9.14
-9 | -0.6332 | 0.0374 | -0.0621 | -16.9305
-8.5 | -0.6067 | 0.03205 | -0.0596 | -18.9298
-8 | -0.5649 | 0.0283 | -0.059 | -19.9611
-7.5 | -0.5203 | 0.02535 | -0.0578 | -20.5247
-7 | -0.4729 | 0.02258 | -0.0565 | -20.9433
-6.5 | -0.4234 | 0.02085 | -0.0559 | -20.307
-6 | -0.3741 | 0.01895 | -0.055 | -19.7414
-5.5 | -0.3245 | 0.01783 | -0.0541 | -18.1997
-5 | -0.2763 | 0.01642 | -0.0534 | -16.827
-4.5 | -0.2274 | 0.01531 | -0.0525 | -14.853
-4 | -0.1781 | 0.0139 | -0.0522 | -12.8129
-3.5 | -0.1356 | 0.01196 | -0.0511 | -11.3378
-3 | -0.0806 | 0.01187 | -0.051 | -6.7902
-2.5 | -0.0254 | 0.01186 | -0.0505 | -2.1417
-2 | 0.0283 | 0.01198 | -0.0498 | 2.3623
-1.5 | 0.0843 | 0.01197 | -0.0495 | 7.0426
-1 | 0.1405 | 0.012 | -0.0497 | 11.7083
-0.5 | 0.1966 | 0.01198 | -0.0495 | 16.4107
0 | 0.2522 | 0.01207 | -0.0495 | 20.8948
0.5 | 0.3073 | 0.0121 | -0.0491 | 25.3967
1 | 0.3614 | 0.01224 | -0.0487 | 29.5261
1.5 | 0.4151 | 0.01231 | -0.0479 | 33.7206
2 | 0.4663 | 0.01246 | -0.0468 | 37.4238
2.5 | 0.5169 | 0.01249 | -0.0453 | 41.3851
3 | 0.565 | 0.01262 | -0.0435 | 44.7702
3.5 | 0.6179 | 0.01255 | -0.0424 | 49.2351
4 | 0.6873 | 0.01262 | -0.0453 | 54.4612
4.5 | 0.771 | 0.01259 | -0.0513 | 61.2391
5 | 0.8376 | 0.01244 | -0.054 | 67.3312
5.5 | 0.882 | 0.01251 | -0.0523 | 70.5036
6 | 0.9338 | 0.01257 | -0.0519 | 74.288
6.5 | 0.9864 | 0.01268 | -0.0516 | 77.7918
7 | 1.0378 | 0.01273 | -0.0511 | 81.524
7.5 | 1.0863 | 0.01293 | -0.0501 | 84.0139
8 | 1.1313 | 0.01343 | -0.0487 | 84.2368
8.5 | 1.1676 | 0.01438 | -0.0462 | 81.1961
9 | 1.1834 | 0.01626 | -0.0413 | 72.7798
9.5 | 1.1799 | 0.0187 | -0.0341 | 63.0963
10 | 1.178 | 0.02179 | -0.029 | 54.0615
10.5 | 1.1806 | 0.02519 | -0.0254 | 46.8678
11 | 1.1844 | 0.02886 | -0.0225 | 41.0395
11.5 | 1.1888 | 0.03275 | -0.0201 | 36.2992
12 | 1.1959 | 0.03665 | -0.0183 | 32.6303
12.5 | 1.2035 | 0.04068 | -0.0167 | 29.5846
13 | 1.2112 | 0.04489 | -0.0155 | 26.9815
13.5 | 1.2197 | 0.04925 | -0.0148 | 24.7655
14 | 1.2322 | 0.05347 | -0.0143 | 23.0447
14.5 | 1.2415 | 0.0581 | -0.0139 | 21.3683
15 | 1.2524 | 0.06275 | -0.0139 | 19.9586
15.5 | 1.2643 | 0.06741 | -0.0136 | 18.7554
16 | 1.2757 | 0.07223 | -0.014 | 17.6616
16.5 | 1.2874 | 0.07724 | -0.0141 | 16.6675
17 | 1.2949 | 0.08302 | -0.0151 | 15.5974
17.5 | 1.3034 | 0.08874 | -0.0163 | 14.6879
18 | 1.3125 | 0.09455 | -0.0171 | 13.8815
18.5 | 1.2965 | 0.10449 | -0.0212 | 12.4079
19 | 1.2765 | 0.11565 | -0.0265 | 11.0376
19.5 | 1.2503 | 0.12855 | -0.0335 | 9.7262
20 | 1.2114 | 0.14502 | -0.0436 | 8.3533

## 19. Re 250k Mach 0.10 (1)
BIGFOIL.COM POLAR EXPORT
GA 35-315
GA 35-315 |  |  |  | Cl Max: | 1.468 | at alpha= | 13 | deg
JavaFoil+Calcfoil stall+Eppler ext transition |  |  |  | L/D Max: | 79.102 | at alpha= | 6.5 | deg
Re: | 250000 |  |  | Cd Min: | 0.00957 | at alpha= | -1.5 | deg
Mach: | 0.1 |  |  | Cl=0 at alpha= | -2.3279 | deg
|  |  |  | @ Cl=0.1, Cd= | 0.0095739
|  |  |  | @ Cl=0.4, Cd= | 0.0098432
|  |  |  | @ Cl=0.6, Cd= | 0.01027
alpha (deg) | Cl | Cd | Cm | Cl/Cd
-18.5 | -0.594 | 0.19501 | -0.009 | -3.044
-18 | -0.611 | 0.17935 | -0.009 | -3.407
-17.5 | -0.628 | 0.17143 | -0.009 | -3.664
-17 | -0.644 | 0.16499 | -0.009 | -3.903
-16.5 | -0.659 | 0.15313 | -0.009 | -4.301
-16 | -0.672 | 0.14716 | -0.01 | -4.566
-15.5 | -0.684 | 0.13604 | -0.01 | -5.026
-15 | -0.693 | 0.12871 | -0.01 | -5.387
-14.5 | -0.701 | 0.12445 | -0.01 | -5.63
-14 | -0.706 | 0.11722 | -0.01 | -6.019
-13.5 | -0.707 | 0.11213 | -0.01 | -6.309
-13 | -0.707 | 0.10389 | -0.01 | -6.801
-12.5 | -0.703 | 0.09719 | -0.01 | -7.229
-12 | -0.695 | 0.09088 | -0.011 | -7.649
-11.5 | -0.684 | 0.0847 | -0.011 | -8.078
-11 | -0.67 | 0.07837 | -0.012 | -8.55
-10.5 | -0.653 | 0.07378 | -0.013 | -8.844
-10 | -0.631 | 0.06884 | -0.014 | -9.171
-9.5 | -0.606 | 0.06422 | -0.015 | -9.444
-9 | -0.579 | 0.05978 | -0.016 | -9.682
-8.5 | -0.548 | 0.05595 | -0.017 | -9.791
-8 | -0.514 | 0.05222 | -0.018 | -9.841
-7.5 | -0.574 | 0.01576 | -0.036 | -36.432
-7 | -0.532 | 0.01485 | -0.037 | -35.799
-6.5 | -0.483 | 0.01426 | -0.038 | -33.871
-6 | -0.432 | 0.01331 | -0.039 | -32.458
-5.5 | -0.377 | 0.01329 | -0.04 | -28.376
-5 | -0.32 | 0.01294 | -0.041 | -24.735
-4.5 | -0.262 | 0.01257 | -0.042 | -20.833
-4 | -0.203 | 0.01235 | -0.042 | -16.393
-3.5 | -0.142 | 0.01207 | -0.043 | -11.807
-3 | -0.082 | 0.01181 | -0.044 | -6.927
-2.5 | -0.021 | 0.0099 | -0.045 | -2.097
-2 | 0.04 | 0.00969 | -0.046 | 4.179
-1.5 | 0.102 | 0.00957 | -0.046 | 10.662
-1 | 0.163 | 0.00957 | -0.047 | 17.089
-0.5 | 0.225 | 0.00968 | -0.048 | 23.233
0 | 0.289 | 0.00972 | -0.049 | 29.731
0.5 | 0.351 | 0.00978 | -0.05 | 35.888
1 | 0.413 | 0.00986 | -0.05 | 41.881
1.5 | 0.475 | 0.01001 | -0.051 | 47.42
2 | 0.537 | 0.01013 | -0.052 | 52.963
2.5 | 0.597 | 0.01026 | -0.053 | 58.156
3 | 0.658 | 0.01046 | -0.053 | 62.936
3.5 | 0.72 | 0.01057 | -0.054 | 68.07
4 | 0.768 | 0.01112 | -0.054 | 69.077
4.5 | 0.823 | 0.01154 | -0.055 | 71.367
5 | 0.88 | 0.01195 | -0.055 | 73.638
5.5 | 0.936 | 0.01221 | -0.056 | 76.662
6 | 0.991 | 0.0128 | -0.056 | 77.361
6.5 | 1.044 | 0.0132 | -0.057 | 79.102
7 | 1.095 | 0.01426 | -0.058 | 76.755
7.5 | 1.144 | 0.01504 | -0.058 | 76.033
8 | 1.186 | 0.02059 | -0.059 | 57.582
8.5 | 1.227 | 0.02351 | -0.059 | 52.178
9 | 1.267 | 0.02546 | -0.059 | 49.766
9.5 | 1.306 | 0.02705 | -0.06 | 48.273
10 | 1.341 | 0.0288 | -0.061 | 46.58
10.5 | 1.373 | 0.03079 | -0.061 | 44.597
11 | 1.401 | 0.03284 | -0.062 | 42.663
11.5 | 1.425 | 0.03509 | -0.062 | 40.617
12 | 1.445 | 0.03733 | -0.063 | 38.717
12.5 | 1.46 | 0.04007 | -0.063 | 36.423
13 | 1.468 | 0.04342 | -0.063 | 33.803
13.5 | 1.279 | 0.09759 | -0.026 | 13.105
14 | 1.285 | 0.10381 | -0.027 | 12.382
14.5 | 1.288 | 0.11034 | -0.026 | 11.672
15 | 1.287 | 0.11752 | -0.026 | 10.953
15.5 | 1.283 | 0.12449 | -0.025 | 10.305
16 | 1.271 | 0.13177 | -0.026 | 9.649
16.5 | 1.251 | 0.14149 | -0.026 | 8.844
17 | 1.228 | 0.15169 | -0.026 | 8.094
17.5 | 1.201 | 0.1589 | -0.026 | 7.56
18 | 1.172 | 0.16972 | -0.026 | 6.904

## 20. Re 250k Mach 0.10 (2)
BIGFOIL.COM POLAR EXPORT
GA 35-315
GA 35-315 |  |  |  | Cl Max: | 1.2971 | at alpha= | 18 | deg
XFOIL ncrit=9 |  |  |  | L/D Max: | 83.7989 | at alpha= | 7.5 | deg
Re: | 250000 |  |  | Cd Min: | 0.23401 | at alpha= | -20 | deg
Mach: | 0.1 |  |  | Cl=0 at alpha= | -2.2633 | deg
|  |  |  | @ Cl=0.1, Cd= | 0.012038
|  |  |  | @ Cl=0.4, Cd= | 0.01234
|  |  |  | @ Cl=0.6, Cd= | 0.012654
alpha (deg) | Cl | Cd | Cm | Cl/Cd
-20 | -0.6388 | 0.23401 | 0.0388 | -2.7298
-19.5 | -0.6193 | 0.22803 | 0.0354 | -2.7159
-19 | -0.6011 | 0.22185 | 0.0314 | -2.7095
-18.5 | -0.5848 | 0.21505 | 0.0266 | -2.7194
-18 | -0.584 | 0.20858 | 0.0185 | -2.7999
-17.5 | -0.5525 | 0.2011 | 0.0182 | -2.7474
-17 | -0.5335 | 0.19498 | 0.0147 | -2.7362
-16.5 | -0.5205 | 0.18765 | 0.0096 | -2.7738
-16 | -0.5213 | 0.17926 | 0.002 | -2.9081
-15.5 | -0.491 | 0.17283 | 0.0017 | -2.8409
-15 | -0.4735 | 0.1663 | -0.0015 | -2.8473
-14.5 | -0.4683 | 0.15809 | -0.0075 | -2.9622
-14 | -0.4669 | 0.14811 | -0.0137 | -3.1524
-13.5 | -0.4419 | 0.14256 | -0.0146 | -3.0997
-13 | -0.4309 | 0.1352 | -0.0186 | -3.1871
-12.5 | -0.4437 | 0.12261 | -0.0275 | -3.6188
-12 | -0.4183 | 0.11775 | -0.028 | -3.5524
-11.5 | -0.4102 | 0.10952 | -0.0329 | -3.7454
-11 | -0.4659 | 0.08576 | -0.0547 | -5.4326
-10.5 | -0.4071 | 0.08528 | -0.0535 | -4.7737
-10 | -0.4434 | 0.06999 | -0.0651 | -6.3352
-9.5 | -0.508 | 0.05924 | -0.0708 | -8.5753
-8 | -0.5663 | 0.02892 | -0.0598 | -19.5816
-7.5 | -0.5224 | 0.02587 | -0.0585 | -20.1933
-7 | -0.475 | 0.02324 | -0.0571 | -20.4389
-6.5 | -0.4257 | 0.02109 | -0.0565 | -20.1849
-6 | -0.3756 | 0.01917 | -0.0556 | -19.5931
-5.5 | -0.3262 | 0.01798 | -0.0546 | -18.1424
-5 | -0.2776 | 0.01654 | -0.0539 | -16.7836
-4.5 | -0.2285 | 0.01542 | -0.053 | -14.8184
-4 | -0.1781 | 0.01416 | -0.0526 | -12.5777
-3.5 | -0.1363 | 0.01201 | -0.0515 | -11.3489
-3 | -0.081 | 0.01192 | -0.0513 | -6.7953
-2.5 | -0.0257 | 0.01191 | -0.0508 | -2.1579
-2 | 0.0286 | 0.01204 | -0.0501 | 2.3754
-1.5 | 0.0847 | 0.01203 | -0.0498 | 7.0407
-1 | 0.1414 | 0.01206 | -0.05 | 11.7247
-0.5 | 0.1978 | 0.01203 | -0.0498 | 16.4422
0 | 0.2537 | 0.01213 | -0.0498 | 20.9151
0.5 | 0.3092 | 0.01215 | -0.0493 | 25.4486
1 | 0.3636 | 0.0123 | -0.049 | 29.561
1.5 | 0.4176 | 0.01236 | -0.0482 | 33.7864
2 | 0.4692 | 0.01253 | -0.0471 | 37.4461
2.5 | 0.5207 | 0.01256 | -0.0457 | 41.457
3 | 0.5685 | 0.01269 | -0.0439 | 44.7991
3.5 | 0.6215 | 0.01263 | -0.0426 | 49.2082
4 | 0.6905 | 0.01268 | -0.0454 | 54.4558
4.5 | 0.7741 | 0.01267 | -0.0512 | 61.0971
5 | 0.8423 | 0.01252 | -0.0541 | 67.2764
5.5 | 0.8865 | 0.0126 | -0.0523 | 70.3571
6 | 0.9388 | 0.01265 | -0.0519 | 74.2134
6.5 | 0.9918 | 0.01276 | -0.0516 | 77.7273
7 | 1.0439 | 0.0128 | -0.051 | 81.5547
7.5 | 1.0919 | 0.01303 | -0.0499 | 83.7989
8 | 1.1362 | 0.01358 | -0.0483 | 83.6672
8.5 | 1.1703 | 0.01463 | -0.0454 | 79.9932
9 | 1.1823 | 0.01663 | -0.0399 | 71.0944
9.5 | 1.176 | 0.01925 | -0.0327 | 61.0909
10 | 1.1747 | 0.02248 | -0.0279 | 52.2553
10.5 | 1.1772 | 0.026 | -0.0244 | 45.2769
11 | 1.1803 | 0.02983 | -0.0216 | 39.5675
11.5 | 1.1856 | 0.03374 | -0.0193 | 35.1393
12 | 1.1919 | 0.03778 | -0.0175 | 31.5484
12.5 | 1.2 | 0.04183 | -0.0161 | 28.6875
13 | 1.2082 | 0.04612 | -0.015 | 26.1969
13.5 | 1.2158 | 0.05066 | -0.0141 | 23.9992
14 | 1.2284 | 0.055 | -0.0139 | 22.3345
14.5 | 1.2384 | 0.05967 | -0.0134 | 20.7541
15 | 1.2496 | 0.0643 | -0.0132 | 19.4339
15.5 | 1.2609 | 0.06922 | -0.0133 | 18.2158
16 | 1.2735 | 0.07394 | -0.0134 | 17.2234
16.5 | 1.2817 | 0.07965 | -0.014 | 16.0917
17 | 1.2873 | 0.08584 | -0.0152 | 14.9965
17.5 | 1.2942 | 0.09194 | -0.0167 | 14.0766
18 | 1.2971 | 0.09883 | -0.0181 | 13.1246
18.5 | 1.2768 | 0.10982 | -0.0231 | 11.6263
19 | 1.2508 | 0.12243 | -0.0296 | 10.2165
19.5 | 1.2162 | 0.1376 | -0.0386 | 8.8387
20 | 1.1654 | 0.15777 | -0.0518 | 7.3867

## 21. Re 250k Mach 0.25 (1)
BIGFOIL.COM POLAR EXPORT
GA 35-315
GA 35-315 |  |  |  | Cl Max: | 1.419 | at alpha= | 12 | deg
JavaFoil+Calcfoil stall+Eppler ext transition |  |  |  | L/D Max: | 75.6 | at alpha= | 6 | deg
Re: | 250000 |  |  | Cd Min: | 0.0097 | at alpha= | -2 | deg
Mach: | 0.25 |  |  | Cl=0 at alpha= | -2.3333 | deg
|  |  |  | @ Cl=0.1, Cd= | 0.0097092
|  |  |  | @ Cl=0.4, Cd= | 0.00999
|  |  |  | @ Cl=0.6, Cd= | 0.01045
alpha (deg) | Cl | Cd | Cm | Cl/Cd
-16 | -0.369 | 0.17081 | -0.01 | -2.159
-15.5 | -0.415 | 0.15801 | -0.01 | -2.627
-15 | -0.457 | 0.14814 | -0.01 | -3.087
-14.5 | -0.495 | 0.14181 | -0.011 | -3.494
-14 | -0.529 | 0.13118 | -0.011 | -4.035
-13.5 | -0.558 | 0.11776 | -0.011 | -4.742
-13 | -0.583 | 0.11158 | -0.011 | -5.222
-12.5 | -0.601 | 0.10454 | -0.011 | -5.751
-12 | -0.614 | 0.09622 | -0.011 | -6.383
-11.5 | -0.621 | 0.08861 | -0.012 | -7.013
-11 | -0.623 | 0.08275 | -0.012 | -7.526
-10.5 | -0.618 | 0.07701 | -0.012 | -8.02
-10 | -0.607 | 0.07092 | -0.012 | -8.56
-9.5 | -0.592 | 0.06657 | -0.014 | -8.886
-9 | -0.571 | 0.06174 | -0.015 | -9.243
-8.5 | -0.545 | 0.05796 | -0.016 | -9.406
-8 | -0.515 | 0.05365 | -0.018 | -9.605
-7.5 | -0.481 | 0.05055 | -0.018 | -9.515
-7 | -0.535 | 0.01549 | -0.038 | -34.563
-6.5 | -0.489 | 0.01477 | -0.039 | -33.147
-6 | -0.361 | 0.04098 | -0.022 | -8.803
-5.5 | -0.386 | 0.01314 | -0.041 | -29.352
-5 | -0.328 | 0.01319 | -0.042 | -24.848
-4.5 | -0.268 | 0.01281 | -0.043 | -20.963
-4 | -0.208 | 0.01244 | -0.044 | -16.712
-3.5 | -0.146 | 0.01228 | -0.044 | -11.912
-3 | -0.084 | 0.01201 | -0.045 | -6.995
-2.5 | -0.021 | 0.00999 | -0.046 | -2.135
-2 | 0.042 | 0.0097 | -0.047 | 4.288
-1.5 | 0.105 | 0.00971 | -0.048 | 10.793
-1 | 0.168 | 0.00974 | -0.048 | 17.237
-0.5 | 0.231 | 0.00977 | -0.049 | 23.66
0 | 0.297 | 0.00978 | -0.05 | 30.337
0.5 | 0.361 | 0.00986 | -0.051 | 36.564
1 | 0.424 | 0.01007 | -0.052 | 42.141
1.5 | 0.488 | 0.0102 | -0.053 | 47.818
2 | 0.552 | 0.01034 | -0.053 | 53.344
2.5 | 0.613 | 0.01048 | -0.054 | 58.498
3 | 0.666 | 0.01066 | -0.054 | 62.489
3.5 | 0.724 | 0.01104 | -0.055 | 65.604
4 | 0.784 | 0.01155 | -0.055 | 67.826
4.5 | 0.842 | 0.01197 | -0.056 | 70.401
5 | 0.9 | 0.01244 | -0.057 | 72.399
5.5 | 0.957 | 0.01274 | -0.057 | 75.115
6 | 1.013 | 0.0134 | -0.058 | 75.6
6.5 | 1.067 | 0.01425 | -0.058 | 74.876
7 | 1.118 | 0.01502 | -0.059 | 74.415
7.5 | 1.167 | 0.01594 | -0.06 | 73.226
8 | 1.208 | 0.02269 | -0.06 | 53.231
8.5 | 1.247 | 0.02562 | -0.06 | 48.684
9 | 1.287 | 0.0272 | -0.061 | 47.312
9.5 | 1.322 | 0.02902 | -0.061 | 45.547
10 | 1.353 | 0.03105 | -0.062 | 43.567
10.5 | 1.378 | 0.03335 | -0.062 | 41.322
11 | 1.398 | 0.03574 | -0.063 | 39.118
11.5 | 1.413 | 0.03824 | -0.063 | 36.944
12 | 1.419 | 0.04129 | -0.064 | 34.373
12.5 | 1.229 | 0.08947 | -0.026 | 13.731
13 | 1.228 | 0.09582 | -0.026 | 12.817
13.5 | 1.222 | 0.1037 | -0.025 | 11.781
14 | 1.21 | 0.11133 | -0.026 | 10.865
14.5 | 1.191 | 0.11909 | -0.026 | 10.005
15 | 1.167 | 0.12669 | -0.025 | 9.213
15.5 | 1.137 | 0.13688 | -0.025 | 8.308
16 | 1.095 | 0.14774 | -0.026 | 7.409
16.5 | 1.039 | 0.15892 | -0.026 | 6.535
17 | 0.976 | 0.17775 | -0.026 | 5.492

## 22. Re 250k Mach 0.25 (2)
BIGFOIL.COM POLAR EXPORT
GA 35-315
GA 35-315 |  |  |  | Cl Max: | 1.2434 | at alpha= | 16 | deg
XFOIL ncrit=9 |  |  |  | L/D Max: | 82.1319 | at alpha= | 7.5 | deg
Re: | 250000 |  |  | Cd Min: | 0.24107 | at alpha= | 20 | deg
Mach: | 0.25 |  |  | Cl=0 at alpha= | -2.2616 | deg
|  |  |  | @ Cl=0.1, Cd= | 0.012343
|  |  |  | @ Cl=0.4, Cd= | 0.012675
|  |  |  | @ Cl=0.6, Cd= | 0.013074
alpha (deg) | Cl | Cd | Cm | Cl/Cd
-9 | -0.5576 | 0.04723 | -0.0719 | -11.8061
-8.5 | -0.5933 | 0.03734 | -0.0669 | -15.8891
-8 | -0.5644 | 0.03274 | -0.0651 | -17.2389
-7.5 | -0.529 | 0.02922 | -0.0629 | -18.104
-7 | -0.4856 | 0.02542 | -0.0611 | -19.1031
-6.5 | -0.4369 | 0.0225 | -0.0599 | -19.4178
-6 | -0.3845 | 0.02076 | -0.0588 | -18.5212
-5.5 | -0.3338 | 0.01881 | -0.0578 | -17.7459
-5 | -0.2841 | 0.01724 | -0.0564 | -16.4791
-4.5 | -0.2331 | 0.01607 | -0.0555 | -14.5053
-4 | -0.1817 | 0.01492 | -0.0547 | -12.1783
-3.5 | -0.1401 | 0.01234 | -0.0537 | -11.3533
-3 | -0.084 | 0.01217 | -0.0531 | -6.9022
-2.5 | -0.0266 | 0.01218 | -0.0528 | -2.1839
-2 | 0.0292 | 0.01226 | -0.0517 | 2.3817
-1.5 | 0.087 | 0.01235 | -0.0515 | 7.0445
-1 | 0.1456 | 0.01232 | -0.0514 | 11.8182
-0.5 | 0.2039 | 0.01239 | -0.0515 | 16.4568
0 | 0.2617 | 0.0124 | -0.0513 | 21.1048
0.5 | 0.3191 | 0.01253 | -0.0511 | 25.4669
1 | 0.3756 | 0.0126 | -0.0506 | 29.8095
1.5 | 0.4312 | 0.01277 | -0.05 | 33.7666
2 | 0.4856 | 0.01286 | -0.0489 | 37.7605
2.5 | 0.5374 | 0.01304 | -0.0474 | 41.2117
3 | 0.589 | 0.01305 | -0.0455 | 45.1341
3.5 | 0.639 | 0.01316 | -0.0436 | 48.5562
4 | 0.7071 | 0.01312 | -0.0452 | 53.8948
4.5 | 0.7913 | 0.01305 | -0.0504 | 60.636
5 | 0.8717 | 0.01289 | -0.0551 | 67.6261
5.5 | 0.9145 | 0.01298 | -0.0527 | 70.4545
6 | 0.9687 | 0.01303 | -0.052 | 74.3438
6.5 | 1.0221 | 0.01319 | -0.0513 | 77.4905
7 | 1.074 | 0.01327 | -0.0501 | 80.9344
7.5 | 1.1211 | 0.01365 | -0.0482 | 82.1319
8 | 1.1599 | 0.01449 | -0.0454 | 80.0483
8.5 | 1.1764 | 0.0162 | -0.0398 | 72.6173
9 | 1.1662 | 0.01894 | -0.0318 | 61.5734
9.5 | 1.1598 | 0.02255 | -0.0265 | 51.4324
10 | 1.1593 | 0.02642 | -0.0228 | 43.8796
10.5 | 1.1601 | 0.03057 | -0.0198 | 37.949
11 | 1.1628 | 0.03489 | -0.0175 | 33.3276
11.5 | 1.1644 | 0.03952 | -0.0155 | 29.4636
12 | 1.1722 | 0.04393 | -0.0141 | 26.6834
12.5 | 1.1806 | 0.04851 | -0.0131 | 24.3373
13 | 1.1926 | 0.05301 | -0.0124 | 22.4976
13.5 | 1.2026 | 0.05787 | -0.0118 | 20.7811
14 | 1.2113 | 0.06303 | -0.0115 | 19.2178
14.5 | 1.2222 | 0.06825 | -0.0116 | 17.9077
15 | 1.2323 | 0.07364 | -0.0114 | 16.7341
15.5 | 1.2383 | 0.07993 | -0.0123 | 15.4923
16 | 1.2434 | 0.08638 | -0.0131 | 14.3945
16.5 | 1.2334 | 0.09568 | -0.0163 | 12.8909
17 | 1.2194 | 0.10592 | -0.0204 | 11.5125
17.5 | 1.2008 | 0.11746 | -0.026 | 10.2231
18 | 1.1741 | 0.1311 | -0.0338 | 8.9558
18.5 | 1.1256 | 0.15065 | -0.0465 | 7.4716
19 | 0.9658 | 0.21021 | -0.0821 | 4.5945
20 | 0.9662 | 0.24107 | -0.098 | 4.008

## 23. Re 250k Mach 0.50 (1)
BIGFOIL.COM POLAR EXPORT
GA 35-315
GA 35-315 |  |  |  | Cl Max: | 1.288 | at alpha= | 8.5 | deg
JavaFoil+Calcfoil stall+Eppler ext transition |  |  |  | L/D Max: | 66.671 | at alpha= | 5.5 | deg
Re: | 250000 |  |  | Cd Min: | 0.01031 | at alpha= | -2 | deg
Mach: | 0.5 |  |  | Cl=0 at alpha= | -2.3286 | deg
|  |  |  | @ Cl=0.1, Cd= | 0.010348
|  |  |  | @ Cl=0.4, Cd= | 0.010908
|  |  |  | @ Cl=0.6, Cd= | 0.01193
alpha (deg) | Cl | Cd | Cm | Cl/Cd
-20 | -0.983 | 0.2747 | -0.013 | -3.578
-19.5 | -0.956 | 0.266 | -0.014 | -3.595
-19 | -0.929 | 0.26122 | -0.014 | -3.558
-18.5 | -0.903 | 0.25094 | -0.014 | -3.598
-18 | -0.876 | 0.23494 | -0.015 | -3.728
-17.5 | -0.846 | 0.22988 | -0.014 | -3.678
-17 | -0.818 | 0.22288 | -0.014 | -3.669
-16.5 | -0.79 | 0.21784 | -0.014 | -3.629
-16 | -0.763 | 0.21367 | -0.015 | -3.573
-15.5 | -0.736 | 0.20282 | -0.015 | -3.629
-15 | -0.709 | 0.20098 | -0.015 | -3.526
-14.5 | -0.681 | 0.19074 | -0.016 | -3.572
-14 | -0.654 | 0.18417 | -0.016 | -3.551
-13.5 | -0.627 | 0.18259 | -0.016 | -3.432
-13 | -0.598 | 0.17258 | -0.016 | -3.468
-12.5 | -0.57 | 0.16331 | -0.015 | -3.488
-12 | -0.542 | 0.15061 | -0.016 | -3.599
-11.5 | -0.514 | 0.15031 | -0.016 | -3.422
-11 | -0.487 | 0.14605 | -0.016 | -3.333
-10.5 | -0.459 | 0.14498 | -0.016 | -3.166
-10 | -0.431 | 0.13905 | -0.017 | -3.101
-9.5 | -0.403 | 0.11559 | -0.016 | -3.486
-9 | -0.375 | 0.116 | -0.016 | -3.233
-8.5 | -0.347 | 0.10256 | -0.017 | -3.385
-8 | -0.319 | 0.07162 | -0.016 | -4.454
-7.5 | -0.291 | 0.06421 | -0.016 | -4.532
-7 | -0.379 | 0.06379 | -0.015 | -5.944
-6.5 | -0.398 | 0.05133 | -0.015 | -7.756
-6 | -0.376 | 0.04557 | -0.021 | -8.25
-5.5 | -0.408 | 0.01559 | -0.045 | -26.142
-5 | -0.291 | 0.03943 | -0.022 | -7.389
-4.5 | -0.241 | 0.03698 | -0.023 | -6.513
-4 | -0.23 | 0.01351 | -0.049 | -17.046
-3.5 | -0.163 | 0.01314 | -0.05 | -12.39
-3 | -0.094 | 0.01271 | -0.05 | -7.367
-2.5 | -0.024 | 0.01256 | -0.051 | -1.895
-2 | 0.046 | 0.01031 | -0.052 | 4.503
-1.5 | 0.117 | 0.01036 | -0.053 | 11.31
-1 | 0.188 | 0.01033 | -0.054 | 18.178
-0.5 | 0.258 | 0.01038 | -0.054 | 24.883
0 | 0.326 | 0.01067 | -0.055 | 30.506
0.5 | 0.395 | 0.01089 | -0.056 | 36.22
1 | 0.463 | 0.01114 | -0.056 | 41.581
1.5 | 0.532 | 0.01142 | -0.057 | 46.536
2 | 0.599 | 0.01193 | -0.058 | 50.243
2.5 | 0.664 | 0.01193 | -0.059 | 55.635
3 | 0.731 | 0.01233 | -0.059 | 59.255
3.5 | 0.797 | 0.01284 | -0.06 | 62.055
4 | 0.861 | 0.01341 | -0.061 | 64.251
4.5 | 0.925 | 0.01402 | -0.061 | 65.978
5 | 0.989 | 0.0149 | -0.062 | 66.357
5.5 | 1.05 | 0.01574 | -0.063 | 66.671
6 | 1.108 | 0.01671 | -0.063 | 66.345
6.5 | 1.163 | 0.01762 | -0.064 | 65.994
7 | 1.209 | 0.02474 | -0.065 | 48.876
7.5 | 1.247 | 0.02924 | -0.065 | 42.632
8 | 1.276 | 0.03227 | -0.066 | 39.534
8.5 | 1.288 | 0.03512 | -0.066 | 36.675
9 | 1.271 | 0.03811 | -0.067 | 33.363
9.5 | 1.026 | 0.07093 | -0.025 | 14.461
10 | 0.693 | 0.07867 | -0.026 | 8.806
10.5 | 0.72 | 0.10478 | -0.026 | 6.875
11 | 0.748 | 0.14099 | -0.028 | 5.307
11.5 | 0.777 | 0.14787 | -0.033 | 5.255
12 | 0.805 | 0.15516 | -0.034 | 5.187
12.5 | 0.832 | 0.16481 | -0.034 | 5.05
13 | 0.86 | 0.16506 | -0.036 | 5.212
13.5 | 0.89 | 0.19152 | -0.04 | 4.647

## 24. Re 250k Mach 0.50 (2)
BIGFOIL.COM POLAR EXPORT
GA 35-315
GA 35-315 |  |  |  | Cl Max: | 1.1546 | at alpha= | 7.5 | deg
XFOIL ncrit=9 |  |  |  | L/D Max: | 70.1879 | at alpha= | 6.5 | deg
Re: | 250000 |  |  | Cd Min: | 0.2615 | at alpha= | -20 | deg
Mach: | 0.5 |  |  | Cl=0 at alpha= | -2.2431 | deg
|  |  |  | @ Cl=0.1, Cd= | 0.01379
|  |  |  | @ Cl=0.4, Cd= | 0.014384
|  |  |  | @ Cl=0.6, Cd= | 0.01511
alpha (deg) | Cl | Cd | Cm | Cl/Cd
-20 | -0.6947 | 0.2615 | 0.0518 | -2.6566
-19.5 | -0.6717 | 0.25352 | 0.0461 | -2.6495
-19 | -0.6553 | 0.24679 | 0.0382 | -2.6553
-18.5 | -0.6261 | 0.23715 | 0.035 | -2.6401
-18 | -0.6012 | 0.22948 | 0.0305 | -2.6198
-17.5 | -0.5778 | 0.22165 | 0.0253 | -2.6068
-17 | -0.5684 | 0.21542 | 0.0162 | -2.6386
-16.5 | -0.5336 | 0.20533 | 0.0145 | -2.5987
-16 | -0.509 | 0.19777 | 0.01 | -2.5737
-15.5 | -0.4875 | 0.18983 | 0.0046 | -2.5681
-14.5 | -0.4448 | 0.17337 | -0.0059 | -2.5656
-14 | -0.4207 | 0.16571 | -0.0105 | -2.5388
-13.5 | -0.4183 | 0.15768 | -0.0206 | -2.6528
-13 | -0.3795 | 0.14896 | -0.0225 | -2.5477
-12.5 | -0.3493 | 0.14047 | -0.0307 | -2.4867
-12 | -0.3563 | 0.13141 | -0.039 | -2.7114
-11.5 | -0.3285 | 0.12485 | -0.0381 | -2.6312
-11 | -0.3143 | 0.11778 | -0.0407 | -2.6685
-10.5 | -0.3305 | 0.10737 | -0.0502 | -3.0781
-10 | -0.3035 | 0.10122 | -0.0491 | -2.9984
-9.5 | -0.3255 | 0.08421 | -0.0603 | -3.8653
-9 | -0.318 | 0.07705 | -0.0626 | -4.1272
-8.5 | -0.3461 | 0.06228 | -0.0731 | -5.5572
-8 | -0.4014 | 0.04884 | -0.0841 | -8.2187
-7.5 | -0.4339 | 0.04204 | -0.0851 | -10.3211
-7 | -0.4491 | 0.03693 | -0.0813 | -12.1608
-6.5 | -0.4395 | 0.0316 | -0.0782 | -13.9082
-6 | -0.4082 | 0.02757 | -0.075 | -14.8059
-5.5 | -0.361 | 0.02398 | -0.0724 | -15.0542
-5 | -0.3066 | 0.02118 | -0.07 | -14.4759
-4.5 | -0.25 | 0.01909 | -0.0679 | -13.0959
-4 | -0.1957 | 0.01752 | -0.0654 | -11.1701
-3.5 | -0.1407 | 0.01618 | -0.0639 | -8.6959
-3 | -0.095 | 0.0136 | -0.062 | -6.9853
-2.5 | -0.0336 | 0.01342 | -0.0608 | -2.5037
-2 | 0.0318 | 0.0135 | -0.0596 | 2.3556
-1.5 | 0.0948 | 0.01379 | -0.0583 | 6.8745
-1 | 0.1618 | 0.01379 | -0.058 | 11.7331
-0.5 | 0.2272 | 0.01393 | -0.0579 | 16.3101
0 | 0.2936 | 0.01403 | -0.0578 | 20.9266
0.5 | 0.3577 | 0.01422 | -0.0574 | 25.1547
1 | 0.4221 | 0.01447 | -0.0571 | 29.1707
1.5 | 0.4854 | 0.01465 | -0.0563 | 33.1331
2 | 0.5452 | 0.01505 | -0.055 | 36.2259
2.5 | 0.6093 | 0.01512 | -0.0538 | 40.2976
3 | 0.6629 | 0.01558 | -0.0513 | 42.5481
3.5 | 0.717 | 0.01577 | -0.0482 | 45.4661
4 | 0.777 | 0.01564 | -0.0455 | 49.6803
4.5 | 0.8587 | 0.01556 | -0.0474 | 55.1864
5 | 0.9602 | 0.01553 | -0.0533 | 61.8287
5.5 | 1.0082 | 0.01568 | -0.0499 | 64.2985
6 | 1.0695 | 0.01565 | -0.0477 | 68.3387
6.5 | 1.1209 | 0.01597 | -0.0442 | 70.1879
7 | 1.151 | 0.01671 | -0.038 | 68.8809
7.5 | 1.1546 | 0.01883 | -0.0303 | 61.317
8 | 1.143 | 0.02279 | -0.0239 | 50.1536
8.5 | 1.1276 | 0.02782 | -0.019 | 40.532
9 | 1.1177 | 0.0331 | -0.0155 | 33.7674
9.5 | 1.1128 | 0.0385 | -0.0128 | 28.9039
10 | 1.1127 | 0.04407 | -0.011 | 25.2485
10.5 | 1.1162 | 0.04972 | -0.0095 | 22.4497
11 | 1.1224 | 0.05549 | -0.0084 | 20.2271
11.5 | 1.1293 | 0.06155 | -0.0079 | 18.3477
12 | 1.1352 | 0.0681 | -0.0077 | 16.6696
12.5 | 1.1365 | 0.07555 | -0.0084 | 15.043

## 25. Re 500k Mach 0.00 (1)
BIGFOIL.COM POLAR EXPORT
GA 35-315
GA 35-315 |  |  |  | Cl Max: | 1.501 | at alpha= | 14 | deg
JavaFoil+Calcfoil stall+Eppler ext transition |  |  |  | L/D Max: | 111.079 | at alpha= | 6 | deg
Re: | 500000 |  |  | Cd Min: | 0.00763 | at alpha= | -1.5 | deg
Mach: | 0 |  |  | Cl=0 at alpha= | -2.3279 | deg
|  |  |  | @ Cl=0.1, Cd= | 0.0076307
|  |  |  | @ Cl=0.4, Cd= | 0.0077852
|  |  |  | @ Cl=0.6, Cd= | 0.0079828
alpha (deg) | Cl | Cd | Cm | Cl/Cd
-19 | -0.627 | 0.1784 | -0.009 | -3.515
-18.5 | -0.642 | 0.17 | -0.009 | -3.779
-18 | -0.657 | 0.16461 | -0.009 | -3.992
-17.5 | -0.671 | 0.15328 | -0.01 | -4.376
-17 | -0.684 | 0.14703 | -0.01 | -4.649
-16.5 | -0.695 | 0.14124 | -0.01 | -4.921
-16 | -0.705 | 0.13265 | -0.011 | -5.317
-15.5 | -0.714 | 0.1256 | -0.011 | -5.683
-15 | -0.72 | 0.11962 | -0.011 | -6.02
-14.5 | -0.724 | 0.11199 | -0.011 | -6.467
-14 | -0.726 | 0.10646 | -0.011 | -6.819
-13.5 | -0.725 | 0.10027 | -0.011 | -7.231
-13 | -0.722 | 0.09536 | -0.012 | -7.569
-12.5 | -0.715 | 0.08866 | -0.012 | -8.066
-12 | -0.705 | 0.08436 | -0.012 | -8.361
-11.5 | -0.693 | 0.07891 | -0.013 | -8.779
-11 | -0.677 | 0.07289 | -0.015 | -9.295
-10.5 | -0.658 | 0.06835 | -0.015 | -9.632
-10 | -0.636 | 0.0638 | -0.016 | -9.962
-9.5 | -0.612 | 0.05934 | -0.018 | -10.305
-9 | -0.585 | 0.0541 | -0.02 | -10.819
-8.5 | -0.661 | 0.01474 | -0.035 | -44.857
-8 | -0.623 | 0.01374 | -0.036 | -45.35
-7.5 | -0.58 | 0.01326 | -0.037 | -43.751
-7 | -0.534 | 0.01265 | -0.038 | -42.229
-6.5 | -0.484 | 0.01219 | -0.038 | -39.724
-6 | -0.431 | 0.01153 | -0.039 | -37.37
-5.5 | -0.376 | 0.01136 | -0.04 | -33.064
-5 | -0.319 | 0.01102 | -0.041 | -28.92
-4.5 | -0.261 | 0.01074 | -0.041 | -24.259
-4 | -0.202 | 0.01046 | -0.042 | -19.283
-3.5 | -0.142 | 0.01014 | -0.043 | -13.982
-3 | -0.081 | 0.01001 | -0.044 | -8.133
-2.5 | -0.021 | 0.00787 | -0.045 | -2.625
-2 | 0.04 | 0.00765 | -0.045 | 5.27
-1.5 | 0.102 | 0.00763 | -0.046 | 13.303
-1 | 0.163 | 0.00769 | -0.047 | 21.146
-0.5 | 0.224 | 0.00769 | -0.048 | 29.105
0 | 0.287 | 0.00766 | -0.048 | 37.545
0.5 | 0.349 | 0.00767 | -0.049 | 45.503
1 | 0.411 | 0.00781 | -0.05 | 52.585
1.5 | 0.472 | 0.00789 | -0.051 | 59.858
2 | 0.534 | 0.0079 | -0.052 | 67.614
2.5 | 0.594 | 0.00797 | -0.052 | 74.471
3 | 0.655 | 0.0081 | -0.053 | 80.833
3.5 | 0.716 | 0.00833 | -0.054 | 86.002
4 | 0.777 | 0.00855 | -0.055 | 90.864
4.5 | 0.837 | 0.00878 | -0.056 | 95.375
5 | 0.897 | 0.00904 | -0.056 | 99.265
5.5 | 0.956 | 0.00883 | -0.057 | 108.306
6 | 1.015 | 0.00914 | -0.058 | 111.079
6.5 | 1.072 | 0.00979 | -0.059 | 109.522
7 | 1.127 | 0.01046 | -0.06 | 107.768
7.5 | 1.164 | 0.01081 | -0.059 | 107.635
8 | 1.19 | 0.01696 | -0.059 | 70.154
8.5 | 1.23 | 0.01991 | -0.059 | 61.766
9 | 1.271 | 0.02172 | -0.06 | 58.502
9.5 | 1.31 | 0.02314 | -0.06 | 56.605
10 | 1.346 | 0.02465 | -0.061 | 54.586
10.5 | 1.378 | 0.02629 | -0.061 | 52.428
11 | 1.408 | 0.028 | -0.062 | 50.275
11.5 | 1.434 | 0.02985 | -0.062 | 48.027
12 | 1.456 | 0.03173 | -0.063 | 45.886
12.5 | 1.474 | 0.03383 | -0.063 | 43.564
13 | 1.487 | 0.03639 | -0.064 | 40.87
13.5 | 1.497 | 0.03895 | -0.064 | 38.419
14 | 1.501 | 0.04202 | -0.064 | 35.726
14.5 | 1.501 | 0.04536 | -0.065 | 33.086
15 | 1.493 | 0.0498 | -0.065 | 29.975
15.5 | 1.478 | 0.05623 | -0.064 | 26.275
16 | 1.453 | 0.06356 | -0.064 | 22.863
16.5 | 1.294 | 0.12653 | -0.043 | 10.226
17 | 1.262 | 0.13864 | -0.035 | 9.099
17.5 | 1.235 | 0.14472 | -0.028 | 8.531
18 | 1.21 | 0.15108 | -0.029 | 8.009
18.5 | 1.183 | 0.15934 | -0.028 | 7.422
19 | 1.154 | 0.16836 | -0.029 | 6.853

## 26. Re 500k Mach 0.00 (2)
BIGFOIL.COM POLAR EXPORT
GA 35-315
GA 35-315 |  |  |  | Cl Max: | 1.3286 | at alpha= | 17 | deg
XFOIL ncrit=9 |  |  |  | L/D Max: | 109.206 | at alpha= | 7 | deg
Re: | 500000 |  |  | Cd Min: | 0.17018 | at alpha= | -15.5 | deg
Mach: | 0 |  |  | Cl=0 at alpha= | -2.2649 | deg
|  |  |  | @ Cl=0.1, Cd= | 0.00834
|  |  |  | @ Cl=0.4, Cd= | 0.0082817
|  |  |  | @ Cl=0.6, Cd= | 0.0084794
alpha (deg) | Cl | Cd | Cm | Cl/Cd
-15.5 | -0.4922 | 0.17018 | 0.0023 | -2.8922
-15 | -0.4839 | 0.16126 | -0.003 | -3.0007
-14.5 | -0.4867 | 0.14891 | -0.0101 | -3.2684
-14 | -0.4684 | 0.14323 | -0.0122 | -3.2703
-13.5 | -0.4527 | 0.13696 | -0.0151 | -3.3053
-13 | -0.4436 | 0.12897 | -0.0192 | -3.4396
-12.5 | -0.5893 | 0.07678 | -0.0467 | -7.6752
-12 | -0.6523 | 0.05597 | -0.0663 | -11.6545
-11.5 | -0.7123 | 0.04552 | -0.0691 | -15.6481
-11 | -0.7592 | 0.03869 | -0.0647 | -19.6226
-10.5 | -0.7724 | 0.0333 | -0.0597 | -23.1952
-10 | -0.7576 | 0.02881 | -0.0565 | -26.2964
-9.5 | -0.7281 | 0.02515 | -0.0542 | -28.9503
-9 | -0.6867 | 0.02258 | -0.0531 | -30.4119
-8.5 | -0.6412 | 0.02102 | -0.0523 | -30.5043
-8 | -0.5941 | 0.01957 | -0.0513 | -30.3577
-7.5 | -0.5471 | 0.01786 | -0.0506 | -30.6327
-7 | -0.4965 | 0.01697 | -0.05 | -29.2575
-6.5 | -0.4489 | 0.01546 | -0.0493 | -29.0362
-6 | -0.3982 | 0.01445 | -0.0488 | -27.5571
-5.5 | -0.3466 | 0.01363 | -0.0484 | -25.4292
-5 | -0.2945 | 0.01272 | -0.0482 | -23.1525
-4.5 | -0.2409 | 0.01203 | -0.0481 | -20.0249
-4 | -0.1862 | 0.01137 | -0.0481 | -16.3764
-3.5 | -0.1372 | 0.00958 | -0.0481 | -14.3215
-3 | -0.0841 | 0.00871 | -0.0483 | -9.6556
-2.5 | -0.0269 | 0.00854 | -0.0485 | -3.1499
-2 | 0.0303 | 0.00845 | -0.0488 | 3.5858
-1.5 | 0.0872 | 0.00834 | -0.049 | 10.4556
-1 | 0.1448 | 0.00834 | -0.0493 | 17.3621
-0.5 | 0.2027 | 0.00826 | -0.0497 | 24.54
0 | 0.2604 | 0.00828 | -0.0501 | 31.4493
0.5 | 0.3178 | 0.00825 | -0.0504 | 38.5212
1 | 0.3752 | 0.00826 | -0.0506 | 45.4237
1.5 | 0.4322 | 0.00831 | -0.0509 | 52.0096
2 | 0.4889 | 0.00835 | -0.0509 | 58.5509
2.5 | 0.5453 | 0.00844 | -0.051 | 64.609
3 | 0.6009 | 0.00848 | -0.0509 | 70.8608
3.5 | 0.6557 | 0.00855 | -0.0506 | 76.6901
4 | 0.7093 | 0.00859 | -0.0501 | 82.5728
4.5 | 0.7609 | 0.00861 | -0.0491 | 88.374
5 | 0.8108 | 0.00863 | -0.0477 | 93.9513
5.5 | 0.8684 | 0.00867 | -0.0481 | 100.1615
6 | 0.9404 | 0.00881 | -0.052 | 106.7423
6.5 | 0.9932 | 0.00912 | -0.0521 | 108.9035
7 | 1.0451 | 0.00957 | -0.052 | 109.2059
7.5 | 1.0932 | 0.01025 | -0.0513 | 106.6537
8 | 1.1314 | 0.01153 | -0.0494 | 98.1266
8.5 | 1.1595 | 0.01327 | -0.0462 | 87.3775
9.5 | 1.1887 | 0.01694 | -0.0362 | 70.1712
10 | 1.2015 | 0.01916 | -0.0322 | 62.7088
10.5 | 1.2158 | 0.02163 | -0.029 | 56.209
11 | 1.23 | 0.02435 | -0.0263 | 50.5133
11.5 | 1.2441 | 0.02726 | -0.0239 | 45.6383
12 | 1.2586 | 0.0303 | -0.022 | 41.538
12.5 | 1.2704 | 0.03372 | -0.0202 | 37.675
13 | 1.282 | 0.0373 | -0.0188 | 34.37
13.5 | 1.294 | 0.04102 | -0.0178 | 31.5456
14 | 1.2998 | 0.0456 | -0.017 | 28.5044
14.5 | 1.311 | 0.04989 | -0.0167 | 26.2778
15 | 1.3134 | 0.05534 | -0.0166 | 23.7333
15.5 | 1.3216 | 0.06041 | -0.017 | 21.8772
16 | 1.318 | 0.06706 | -0.0179 | 19.654
16.5 | 1.3249 | 0.07277 | -0.019 | 18.2067
17 | 1.3286 | 0.07908 | -0.0205 | 16.8007
17.5 | 1.3257 | 0.08646 | -0.0226 | 15.3331
18 | 1.3256 | 0.09368 | -0.0249 | 14.1503
18.5 | 1.3258 | 0.10114 | -0.0276 | 13.1086
19 | 1.3242 | 0.10902 | -0.0309 | 12.1464
19.5 | 1.3221 | 0.11717 | -0.0346 | 11.2836
20 | 1.3202 | 0.12526 | -0.0385 | 10.5397

## 27. Re 500k Mach 0.10 (1)
BIGFOIL.COM POLAR EXPORT
GA 35-315
GA 35-315 |  |  |  | Cl Max: | 1.489 | at alpha= | 14 | deg
JavaFoil+Calcfoil stall+Eppler ext transition |  |  |  | L/D Max: | 110.946 | at alpha= | 6 | deg
Re: | 500000 |  |  | Cd Min: | 0.00766 | at alpha= | -1.5 | deg
Mach: | 0.1 |  |  | Cl=0 at alpha= | -2.3279 | deg
|  |  |  | @ Cl=0.1, Cd= | 0.0076603
|  |  |  | @ Cl=0.4, Cd= | 0.0078127
|  |  |  | @ Cl=0.6, Cd= | 0.0080264
alpha (deg) | Cl | Cd | Cm | Cl/Cd
-18.5 | -0.594 | 0.17346 | -0.009 | -3.425
-18 | -0.612 | 0.16647 | -0.009 | -3.674
-17.5 | -0.629 | 0.15648 | -0.01 | -4.017
-17 | -0.645 | 0.1498 | -0.01 | -4.303
-16.5 | -0.659 | 0.14002 | -0.01 | -4.709
-16 | -0.673 | 0.13407 | -0.01 | -5.017
-15.5 | -0.685 | 0.12443 | -0.011 | -5.501
-15 | -0.694 | 0.1205 | -0.011 | -5.761
-14.5 | -0.701 | 0.11283 | -0.011 | -6.217
-14 | -0.706 | 0.10885 | -0.012 | -6.49
-13.5 | -0.708 | 0.10241 | -0.012 | -6.918
-13 | -0.707 | 0.09703 | -0.012 | -7.292
-12.5 | -0.704 | 0.0906 | -0.012 | -7.767
-12 | -0.696 | 0.08437 | -0.013 | -8.252
-11.5 | -0.685 | 0.0794 | -0.013 | -8.632
-11 | -0.672 | 0.07394 | -0.014 | -9.087
-10.5 | -0.654 | 0.0686 | -0.015 | -9.539
-10 | -0.633 | 0.06474 | -0.016 | -9.782
-9.5 | -0.609 | 0.06009 | -0.017 | -10.139
-9 | -0.583 | 0.05496 | -0.019 | -10.615
-8.5 | -0.66 | 0.01493 | -0.035 | -44.232
-8 | -0.623 | 0.01388 | -0.036 | -44.907
-7.5 | -0.581 | 0.01337 | -0.037 | -43.462
-7 | -0.535 | 0.01271 | -0.038 | -42.115
-6.5 | -0.486 | 0.01221 | -0.039 | -39.799
-6 | -0.432 | 0.01158 | -0.039 | -37.34
-5.5 | -0.377 | 0.01143 | -0.04 | -32.982
-5 | -0.32 | 0.0111 | -0.041 | -28.84
-4.5 | -0.262 | 0.01076 | -0.042 | -24.337
-4 | -0.203 | 0.01051 | -0.042 | -19.273
-3.5 | -0.142 | 0.01024 | -0.043 | -13.912
-3 | -0.082 | 0.00995 | -0.044 | -8.217
-2.5 | -0.021 | 0.00791 | -0.045 | -2.625
-2 | 0.04 | 0.00767 | -0.046 | 5.277
-1.5 | 0.102 | 0.00766 | -0.046 | 13.33
-1 | 0.164 | 0.00766 | -0.047 | 21.356
-0.5 | 0.225 | 0.00772 | -0.048 | 29.157
0 | 0.289 | 0.00768 | -0.049 | 37.591
0.5 | 0.351 | 0.00771 | -0.05 | 45.507
1 | 0.413 | 0.00784 | -0.05 | 52.639
1.5 | 0.475 | 0.00793 | -0.051 | 59.91
2 | 0.537 | 0.00789 | -0.052 | 68.033
2.5 | 0.597 | 0.00802 | -0.053 | 74.449
3 | 0.658 | 0.00815 | -0.053 | 80.763
3.5 | 0.72 | 0.00825 | -0.054 | 87.195
4 | 0.781 | 0.00857 | -0.055 | 91.047
4.5 | 0.841 | 0.00881 | -0.056 | 95.512
5 | 0.902 | 0.00911 | -0.057 | 99.026
5.5 | 0.961 | 0.00886 | -0.057 | 108.464
6 | 1.02 | 0.00919 | -0.058 | 110.946
6.5 | 1.077 | 0.00983 | -0.059 | 109.619
7 | 1.133 | 0.01051 | -0.06 | 107.778
7.5 | 1.162 | 0.01127 | -0.059 | 103.12
8 | 1.194 | 0.01717 | -0.059 | 69.554
8.5 | 1.234 | 0.02015 | -0.059 | 61.222
9 | 1.274 | 0.022 | -0.06 | 57.922
9.5 | 1.313 | 0.02343 | -0.06 | 56.044
10 | 1.348 | 0.02498 | -0.061 | 53.969
10.5 | 1.38 | 0.02668 | -0.061 | 51.731
11 | 1.409 | 0.02843 | -0.062 | 49.559
11.5 | 1.433 | 0.03035 | -0.063 | 47.237
12 | 1.454 | 0.03226 | -0.063 | 45.074
12.5 | 1.47 | 0.03457 | -0.063 | 42.518
13 | 1.481 | 0.03711 | -0.064 | 39.916
13.5 | 1.488 | 0.03977 | -0.064 | 37.415
14 | 1.489 | 0.043 | -0.065 | 34.633
14.5 | 1.485 | 0.04669 | -0.065 | 31.804
15 | 1.476 | 0.0509 | -0.065 | 28.999
15.5 | 1.409 | 0.07214 | -0.061 | 19.533
16 | 1.312 | 0.11084 | -0.049 | 11.836
16.5 | 1.257 | 0.13184 | -0.035 | 9.534
17 | 1.228 | 0.13852 | -0.027 | 8.868
17.5 | 1.202 | 0.14505 | -0.028 | 8.287
18 | 1.172 | 0.15539 | -0.028 | 7.544
18.5 | 1.14 | 0.16435 | -0.027 | 6.939
19 | 1.107 | 0.16981 | -0.028 | 6.518

## 28. Re 500k Mach 0.10 (2)
BIGFOIL.COM POLAR EXPORT
GA 35-315
GA 35-315 |  |  |  | Cl Max: | 1.3198 | at alpha= | 17 | deg
XFOIL ncrit=9 |  |  |  | L/D Max: | 109.056 | at alpha= | 7 | deg
Re: | 500000 |  |  | Cd Min: | 0.17086 | at alpha= | -15.5 | deg
Mach: | 0.1 |  |  | Cl=0 at alpha= | -2.2648 | deg
|  |  |  | @ Cl=0.1, Cd= | 0.00837
|  |  |  | @ Cl=0.4, Cd= | 0.0083217
|  |  |  | @ Cl=0.6, Cd= | 0.0085332
alpha (deg) | Cl | Cd | Cm | Cl/Cd
-15.5 | -0.4915 | 0.17086 | 0.0025 | -2.8766
-15 | -0.4874 | 0.1609 | -0.0039 | -3.0292
-14.5 | -0.4846 | 0.1499 | -0.0098 | -3.2328
-14 | -0.4658 | 0.14421 | -0.0119 | -3.23
-13.5 | -0.4499 | 0.13788 | -0.0149 | -3.263
-13 | -0.4406 | 0.12983 | -0.0191 | -3.3937
-12.5 | -0.559 | 0.08384 | -0.0418 | -6.6675
-12 | -0.6181 | 0.06104 | -0.0629 | -10.1261
-11.5 | -0.671 | 0.04956 | -0.069 | -13.5391
-11 | -0.7187 | 0.04178 | -0.0681 | -17.202
-10.5 | -0.7528 | 0.03581 | -0.0623 | -21.0221
-10 | -0.7503 | 0.03051 | -0.0584 | -24.5919
-9.5 | -0.7259 | 0.02671 | -0.0556 | -27.1771
-9 | -0.6885 | 0.0232 | -0.0542 | -29.6767
-8.5 | -0.6434 | 0.02154 | -0.0532 | -29.87
-8 | -0.5968 | 0.01984 | -0.0521 | -30.0806
-7.5 | -0.5497 | 0.0181 | -0.0513 | -30.3702
-7 | -0.4991 | 0.01709 | -0.0507 | -29.2042
-6.5 | -0.4511 | 0.01562 | -0.0498 | -28.8796
-6 | -0.3992 | 0.01471 | -0.0494 | -27.138
-5.5 | -0.3484 | 0.01373 | -0.0489 | -25.3751
-5 | -0.296 | 0.0128 | -0.0486 | -23.125
-4.5 | -0.2422 | 0.01212 | -0.0484 | -19.9835
-4 | -0.1872 | 0.01143 | -0.0485 | -16.378
-3.5 | -0.1373 | 0.00977 | -0.0484 | -14.0532
-3 | -0.0846 | 0.00874 | -0.0486 | -9.6796
-2.5 | -0.0271 | 0.00858 | -0.0488 | -3.1585
-2 | 0.0305 | 0.00847 | -0.0491 | 3.6009
-1.5 | 0.0878 | 0.00837 | -0.0493 | 10.4898
-1 | 0.1458 | 0.00837 | -0.0496 | 17.4194
-0.5 | 0.204 | 0.00829 | -0.05 | 24.608
0 | 0.262 | 0.00832 | -0.0503 | 31.4904
0.5 | 0.3198 | 0.00827 | -0.0507 | 38.6699
1 | 0.3776 | 0.00831 | -0.0509 | 45.4392
1.5 | 0.4349 | 0.00834 | -0.0511 | 52.1463
2 | 0.492 | 0.00839 | -0.0512 | 58.6412
2.5 | 0.5486 | 0.00846 | -0.0513 | 64.8463
3 | 0.6048 | 0.00854 | -0.0512 | 70.8197
3.5 | 0.6599 | 0.00858 | -0.0509 | 76.9114
4 | 0.714 | 0.00863 | -0.0504 | 82.7346
4.5 | 0.7658 | 0.00865 | -0.0493 | 88.5318
5 | 0.8161 | 0.00868 | -0.048 | 94.0207
5.5 | 0.8734 | 0.00872 | -0.0482 | 100.1606
6 | 0.9462 | 0.00886 | -0.0521 | 106.7946
6.5 | 0.9993 | 0.00917 | -0.0521 | 108.9749
7 | 1.0513 | 0.00964 | -0.0519 | 109.056
7.5 | 1.0989 | 0.01037 | -0.0511 | 105.9691
8 | 1.1356 | 0.01175 | -0.0489 | 96.6468
8.5 | 1.1622 | 0.01353 | -0.0454 | 85.898
9 | 1.1779 | 0.01534 | -0.0403 | 76.7862
9.5 | 1.1868 | 0.01739 | -0.0349 | 68.2461
10 | 1.1995 | 0.01975 | -0.031 | 60.7342
11 | 1.2278 | 0.02515 | -0.0253 | 48.8191
11.5 | 1.2411 | 0.0282 | -0.023 | 44.0106
12 | 1.2556 | 0.03132 | -0.0211 | 40.0894
12.5 | 1.2676 | 0.03482 | -0.0194 | 36.4044
13 | 1.2758 | 0.03879 | -0.018 | 32.8899
13.5 | 1.2897 | 0.04248 | -0.0171 | 30.3602
14 | 1.2962 | 0.04713 | -0.0164 | 27.5027
14.5 | 1.304 | 0.05191 | -0.0162 | 25.1204
15 | 1.3077 | 0.05737 | -0.0163 | 22.7941
15.5 | 1.3141 | 0.06278 | -0.0168 | 20.9318
16 | 1.3119 | 0.06944 | -0.0177 | 18.8926
16.5 | 1.317 | 0.07553 | -0.019 | 17.4368
17 | 1.3198 | 0.08209 | -0.0208 | 16.0775
17.5 | 1.3152 | 0.08979 | -0.023 | 14.6475
18 | 1.3163 | 0.09711 | -0.0255 | 13.5547
18.5 | 1.3156 | 0.10486 | -0.0285 | 12.5463
19 | 1.3134 | 0.11297 | -0.0319 | 11.6261
19.5 | 1.3106 | 0.12142 | -0.0359 | 10.7939
20 | 1.3079 | 0.12976 | -0.0401 | 10.0794

## 29. Re 500k Mach 0.25 (1)
BIGFOIL.COM POLAR EXPORT
GA 35-315
GA 35-315 |  |  |  | Cl Max: | 1.431 | at alpha= | 12.5 | deg
JavaFoil+Calcfoil stall+Eppler ext transition |  |  |  | L/D Max: | 109.891 | at alpha= | 6 | deg
Re: | 500000 |  |  | Cd Min: | 0.00776 | at alpha= | -1.5 | deg
Mach: | 0.25 |  |  | Cl=0 at alpha= | -2.3333 | deg
|  |  |  | @ Cl=0.1, Cd= | 0.0077624
|  |  |  | @ Cl=0.4, Cd= | 0.0078805
|  |  |  | @ Cl=0.6, Cd= | 0.0081944
alpha (deg) | Cl | Cd | Cm | Cl/Cd
-16 | -0.369 | 0.15398 | -0.011 | -2.397
-15.5 | -0.415 | 0.14165 | -0.011 | -2.932
-15 | -0.458 | 0.13519 | -0.011 | -3.385
-14.5 | -0.496 | 0.12511 | -0.011 | -3.963
-14 | -0.53 | 0.11585 | -0.012 | -4.573
-13.5 | -0.559 | 0.10927 | -0.012 | -5.115
-13 | -0.583 | 0.10202 | -0.012 | -5.717
-12.5 | -0.602 | 0.09466 | -0.013 | -6.359
-12 | -0.615 | 0.08998 | -0.013 | -6.834
-11.5 | -0.622 | 0.08214 | -0.014 | -7.576
-11 | -0.624 | 0.07722 | -0.014 | -8.079
-10.5 | -0.619 | 0.07178 | -0.014 | -8.621
-10 | -0.609 | 0.06761 | -0.015 | -9.006
-9.5 | -0.593 | 0.06243 | -0.016 | -9.502
-9 | -0.572 | 0.05796 | -0.017 | -9.877
-8.5 | -0.549 | 0.05342 | -0.02 | -10.269
-8 | -0.621 | 0.01488 | -0.036 | -41.702
-7.5 | -0.583 | 0.01424 | -0.037 | -40.918
-7 | -0.541 | 0.01326 | -0.039 | -40.762
-6.5 | -0.493 | 0.01265 | -0.039 | -38.955
-6 | -0.441 | 0.01178 | -0.04 | -37.463
-5.5 | -0.386 | 0.01137 | -0.041 | -33.931
-5 | -0.328 | 0.01132 | -0.042 | -28.968
-4.5 | -0.269 | 0.01096 | -0.043 | -24.502
-4 | -0.208 | 0.01058 | -0.044 | -19.654
-3.5 | -0.146 | 0.01037 | -0.044 | -14.104
-3 | -0.084 | 0.01011 | -0.045 | -8.305
-2.5 | -0.021 | 0.00804 | -0.046 | -2.654
-2 | 0.042 | 0.00779 | -0.047 | 5.339
-1.5 | 0.105 | 0.00776 | -0.048 | 13.503
-1 | 0.168 | 0.00777 | -0.048 | 21.623
-0.5 | 0.231 | 0.00776 | -0.049 | 29.788
0 | 0.297 | 0.0078 | -0.05 | 38.052
0.5 | 0.361 | 0.0078 | -0.051 | 46.246
1 | 0.424 | 0.00793 | -0.052 | 53.5
1.5 | 0.488 | 0.00809 | -0.053 | 60.332
2 | 0.552 | 0.0081 | -0.053 | 68.074
2.5 | 0.613 | 0.00822 | -0.054 | 74.63
3 | 0.676 | 0.00824 | -0.055 | 82.07
3.5 | 0.739 | 0.00845 | -0.056 | 87.45
4 | 0.802 | 0.0088 | -0.057 | 91.113
4.5 | 0.864 | 0.00906 | -0.057 | 95.388
5 | 0.926 | 0.00937 | -0.058 | 98.818
5.5 | 0.987 | 0.00913 | -0.059 | 108.083
6 | 1.047 | 0.00953 | -0.06 | 109.891
6.5 | 1.092 | 0.01058 | -0.06 | 103.169
7 | 1.136 | 0.01127 | -0.06 | 100.774
7.5 | 1.185 | 0.01202 | -0.061 | 98.625
8 | 1.215 | 0.01905 | -0.06 | 63.789
8.5 | 1.254 | 0.02221 | -0.061 | 56.467
9 | 1.293 | 0.02359 | -0.061 | 54.82
9.5 | 1.329 | 0.02523 | -0.062 | 52.652
10 | 1.36 | 0.02694 | -0.062 | 50.469
10.5 | 1.386 | 0.02893 | -0.063 | 47.892
11 | 1.406 | 0.03103 | -0.063 | 45.317
11.5 | 1.421 | 0.03312 | -0.064 | 42.909
12 | 1.429 | 0.03565 | -0.064 | 40.101
12.5 | 1.431 | 0.03852 | -0.065 | 37.134
13 | 1.424 | 0.04186 | -0.065 | 34.012
13.5 | 1.404 | 0.04652 | -0.065 | 30.174
14 | 1.225 | 0.10227 | -0.041 | 11.979
14.5 | 1.203 | 0.10985 | -0.039 | 10.953
15 | 1.168 | 0.11807 | -0.027 | 9.889
15.5 | 1.137 | 0.12531 | -0.026 | 9.077
16 | 1.095 | 0.13487 | -0.026 | 8.118
16.5 | 1.039 | 0.14518 | -0.026 | 7.155
17 | 0.976 | 0.1571 | -0.026 | 6.214
17.5 | 0.908 | 0.16923 | -0.027 | 5.368

## 30. Re 500k Mach 0.25 (2)
BIGFOIL.COM POLAR EXPORT
GA 35-315
GA 35-315 |  |  |  | Cl Max: | 1.2754 | at alpha= | 16.5 | deg
XFOIL ncrit=9 |  |  |  | L/D Max: | 107.887 | at alpha= | 6.5 | deg
Re: | 500000 |  |  | Cd Min: | 0.16106 | at alpha= | 20 | deg
Mach: | 0.25 |  |  | Cl=0 at alpha= | -2.265 | deg
|  |  |  | @ Cl=0.1, Cd= | 0.0085493
|  |  |  | @ Cl=0.4, Cd= | 0.0084932
|  |  |  | @ Cl=0.6, Cd= | 0.0087001
alpha (deg) | Cl | Cd | Cm | Cl/Cd
-14.5 | -0.4744 | 0.15496 | -0.0084 | -3.0614
-14 | -0.4534 | 0.14904 | -0.0107 | -3.0421
-13.5 | -0.4367 | 0.1423 | -0.014 | -3.0689
-13 | -0.4373 | 0.13106 | -0.0211 | -3.3366
-12.5 | -0.4269 | 0.11712 | -0.0326 | -3.645
-12 | -0.413 | 0.11212 | -0.0334 | -3.6836
-11.5 | -0.5364 | 0.06931 | -0.0572 | -7.7391
-11 | -0.5823 | 0.05588 | -0.0668 | -10.4205
-10.5 | -0.6217 | 0.04654 | -0.0712 | -13.3584
-10 | -0.6604 | 0.03953 | -0.0702 | -16.7063
-9.5 | -0.6872 | 0.03396 | -0.0647 | -20.2356
-9 | -0.6806 | 0.0286 | -0.061 | -23.7972
-8.5 | -0.6482 | 0.02522 | -0.059 | -25.7018
-8 | -0.6067 | 0.02251 | -0.0573 | -26.9525
-7.5 | -0.5609 | 0.0201 | -0.0555 | -27.9055
-7 | -0.5116 | 0.0183 | -0.0545 | -27.9563
-6.5 | -0.4613 | 0.0167 | -0.0533 | -27.6228
-6 | -0.4094 | 0.01548 | -0.0525 | -26.447
-5.5 | -0.3576 | 0.0143 | -0.0516 | -25.007
-5 | -0.3034 | 0.01339 | -0.051 | -22.6587
-4.5 | -0.2486 | 0.01258 | -0.0507 | -19.7615
-4 | -0.1924 | 0.01181 | -0.0505 | -16.2913
-3.5 | -0.1368 | 0.01088 | -0.0503 | -12.5735
-3 | -0.0871 | 0.00894 | -0.0503 | -9.7427
-2.5 | -0.0282 | 0.00875 | -0.0504 | -3.2229
-2 | 0.0318 | 0.00862 | -0.0507 | 3.6891
-1.5 | 0.0908 | 0.00856 | -0.0508 | 10.6075
-1 | 0.1508 | 0.00849 | -0.0511 | 17.7621
-0.5 | 0.211 | 0.00847 | -0.0515 | 24.9115
0 | 0.2711 | 0.00846 | -0.0519 | 32.0449
0.5 | 0.331 | 0.00845 | -0.0522 | 39.1716
1 | 0.3905 | 0.00849 | -0.0525 | 45.9953
1.5 | 0.4501 | 0.00851 | -0.0527 | 52.8907
2 | 0.509 | 0.0086 | -0.0528 | 59.186
2.5 | 0.5677 | 0.00865 | -0.0529 | 65.6301
3 | 0.6257 | 0.00874 | -0.0527 | 71.5904
3.5 | 0.6833 | 0.00883 | -0.0524 | 77.3839
4 | 0.7391 | 0.00884 | -0.0517 | 83.6086
4.5 | 0.7934 | 0.00887 | -0.0507 | 89.4476
5 | 0.8457 | 0.00893 | -0.0493 | 94.7032
5.5 | 0.9009 | 0.00897 | -0.0484 | 100.4348
6 | 0.9771 | 0.00917 | -0.0523 | 106.554
6.5 | 1.0314 | 0.00956 | -0.052 | 107.887
7 | 1.0832 | 0.01016 | -0.0512 | 106.6142
7.5 | 1.1261 | 0.01123 | -0.0493 | 100.276
8 | 1.1522 | 0.01306 | -0.0453 | 88.2236
8.5 | 1.1632 | 0.01503 | -0.0391 | 77.3919
9 | 1.1698 | 0.01739 | -0.0334 | 67.2685
9.5 | 1.1799 | 0.02015 | -0.0293 | 58.5558
10 | 1.1905 | 0.02321 | -0.026 | 51.2925
10.5 | 1.2025 | 0.02641 | -0.0232 | 45.532
11 | 1.2146 | 0.02983 | -0.0207 | 40.7174
11.5 | 1.2261 | 0.03347 | -0.0187 | 36.6328
12 | 1.2348 | 0.03752 | -0.0169 | 32.9104
12.5 | 1.2492 | 0.04136 | -0.0157 | 30.2031
13 | 1.2569 | 0.04604 | -0.0148 | 27.3002
13.5 | 1.2592 | 0.05154 | -0.0143 | 24.4315
14 | 1.2699 | 0.05649 | -0.0142 | 22.4801
14.5 | 1.2703 | 0.06279 | -0.0146 | 20.2309
15 | 1.2752 | 0.06888 | -0.0154 | 18.5134
15.5 | 1.2719 | 0.07617 | -0.0168 | 16.6982
16 | 1.2749 | 0.08305 | -0.0184 | 15.351
16.5 | 1.2754 | 0.09054 | -0.0205 | 14.0866
17 | 1.2735 | 0.09855 | -0.0234 | 12.9224
17.5 | 1.2681 | 0.10735 | -0.0267 | 11.8128
18 | 1.2616 | 0.1167 | -0.0308 | 10.8106
18.5 | 1.2527 | 0.12678 | -0.0359 | 9.8809
19 | 1.2413 | 0.13759 | -0.0418 | 9.0217
19.5 | 1.2289 | 0.14897 | -0.0486 | 8.2493
20 | 1.2146 | 0.16106 | -0.0564 | 7.5413

## 31. Re 500k Mach 0.50 (1)
BIGFOIL.COM POLAR EXPORT
GA 35-315
GA 35-315 |  |  |  | Cl Max: | 1.294 | at alpha= | 8.5 | deg
JavaFoil+Calcfoil stall+Eppler ext transition |  |  |  | L/D Max: | 89.804 | at alpha= | 5.5 | deg
Re: | 500000 |  |  | Cd Min: | 0.00818 | at alpha= | -2 | deg
Mach: | 0.5 |  |  | Cl=0 at alpha= | -2.3286 | deg
|  |  |  | @ Cl=0.1, Cd= | 0.00818
|  |  |  | @ Cl=0.4, Cd= | 0.0084149
|  |  |  | @ Cl=0.6, Cd= | 0.0090021
alpha (deg) | Cl | Cd | Cm | Cl/Cd
-20 | -0.983 | 0.22886 | -0.013 | -4.295
-19.5 | -0.956 | 0.22667 | -0.014 | -4.22
-19 | -0.93 | 0.22033 | -0.014 | -4.219
-18.5 | -0.903 | 0.21233 | -0.015 | -4.253
-18 | -0.877 | 0.20737 | -0.015 | -4.231
-17.5 | -0.847 | 0.19881 | -0.015 | -4.261
-17 | -0.818 | 0.18776 | -0.014 | -4.358
-16.5 | -0.791 | 0.18439 | -0.015 | -4.289
-16 | -0.764 | 0.17637 | -0.015 | -4.33
-15.5 | -0.736 | 0.17156 | -0.015 | -4.291
-15 | -0.709 | 0.17083 | -0.015 | -4.149
-14.5 | -0.681 | 0.15664 | -0.016 | -4.351
-14 | -0.654 | 0.15322 | -0.016 | -4.27
-13.5 | -0.627 | 0.1486 | -0.016 | -4.217
-13 | -0.599 | 0.14748 | -0.017 | -4.064
-12.5 | -0.57 | 0.13492 | -0.015 | -4.223
-12 | -0.542 | 0.12536 | -0.016 | -4.324
-11.5 | -0.514 | 0.12674 | -0.016 | -4.059
-11 | -0.487 | 0.12061 | -0.016 | -4.036
-10.5 | -0.459 | 0.12116 | -0.017 | -3.789
-10 | -0.431 | 0.11396 | -0.017 | -3.785
-9.5 | -0.403 | 0.09717 | -0.016 | -4.148
-9 | -0.375 | 0.09845 | -0.017 | -3.811
-8.5 | -0.347 | 0.08728 | -0.017 | -3.979
-8 | -0.319 | 0.06491 | -0.017 | -4.916
-7.5 | -0.291 | 0.05868 | -0.017 | -4.962
-7 | -0.38 | 0.05247 | -0.018 | -7.239
-6.5 | -0.398 | 0.04753 | -0.015 | -8.377
-6 | -0.454 | 0.0144 | -0.044 | -31.521
-5.5 | -0.411 | 0.01331 | -0.046 | -30.866
-5 | -0.357 | 0.01228 | -0.047 | -29.045
-4.5 | -0.296 | 0.0116 | -0.048 | -25.53
-4 | -0.231 | 0.01157 | -0.049 | -19.923
-3.5 | -0.163 | 0.0111 | -0.05 | -14.667
-3 | -0.094 | 0.01076 | -0.05 | -8.704
-2.5 | -0.024 | 0.01053 | -0.051 | -2.26
-2 | 0.046 | 0.00818 | -0.052 | 5.682
-1.5 | 0.117 | 0.00818 | -0.053 | 14.335
-1 | 0.188 | 0.00821 | -0.054 | 22.864
-0.5 | 0.258 | 0.00823 | -0.055 | 31.402
0 | 0.332 | 0.0083 | -0.056 | 39.983
0.5 | 0.403 | 0.00842 | -0.057 | 47.876
1 | 0.474 | 0.00854 | -0.058 | 55.527
1.5 | 0.545 | 0.00875 | -0.059 | 62.313
2 | 0.617 | 0.00908 | -0.06 | 67.913
2.5 | 0.685 | 0.009 | -0.061 | 76.035
3 | 0.755 | 0.00925 | -0.061 | 81.59
3.5 | 0.814 | 0.00962 | -0.062 | 84.597
4 | 0.876 | 0.0101 | -0.062 | 86.765
4.5 | 0.941 | 0.01055 | -0.063 | 89.19
5 | 1.005 | 0.01121 | -0.063 | 89.623
5.5 | 1.066 | 0.01187 | -0.064 | 89.804
6 | 1.125 | 0.0126 | -0.065 | 89.272
6.5 | 1.18 | 0.01332 | -0.065 | 88.555
7 | 1.216 | 0.02086 | -0.065 | 58.292
7.5 | 1.253 | 0.02525 | -0.066 | 49.608
8 | 1.281 | 0.02818 | -0.066 | 45.471
8.5 | 1.294 | 0.0307 | -0.067 | 42.157
9 | 1.278 | 0.03338 | -0.067 | 38.278
9.5 | 1.026 | 0.06513 | -0.025 | 15.75
10 | 0.693 | 0.07173 | -0.028 | 9.663
10.5 | 0.721 | 0.09403 | -0.028 | 7.664
11 | 0.748 | 0.117 | -0.028 | 6.395
11.5 | 0.777 | 0.12502 | -0.033 | 6.218
12 | 0.805 | 0.1293 | -0.034 | 6.225
12.5 | 0.833 | 0.13691 | -0.035 | 6.081
13 | 0.861 | 0.14245 | -0.036 | 6.042
13.5 | 0.89 | 0.15816 | -0.04 | 5.63

## 32. Re 500k Mach 0.50 (2)
BIGFOIL.COM POLAR EXPORT
GA 35-315
GA 35-315 |  |  |  | Cl Max: | 1.1773 | at alpha= | 12 | deg
XFOIL ncrit=9 |  |  |  | L/D Max: | 100.945 | at alpha= | 6 | deg
Re: | 500000 |  |  | Cd Min: | 0.26016 | at alpha= | -20 | deg
Mach: | 0.5 |  |  | Cl=0 at alpha= | -2.2661 | deg
|  |  |  | @ Cl=0.1, Cd= | 0.009292
|  |  |  | @ Cl=0.4, Cd= | 0.0093308
|  |  |  | @ Cl=0.6, Cd= | 0.0095657
alpha (deg) | Cl | Cd | Cm | Cl/Cd
-20 | -0.698 | 0.26016 | 0.0511 | -2.683
-19.5 | -0.6744 | 0.25188 | 0.0463 | -2.6775
-19 | -0.65 | 0.24437 | 0.0417 | -2.6599
-18.5 | -0.6262 | 0.2367 | 0.0366 | -2.6455
-18 | -0.603 | 0.22867 | 0.0314 | -2.637
-17.5 | -0.5853 | 0.21969 | 0.0243 | -2.6642
-17 | -0.5604 | 0.21138 | 0.0202 | -2.6511
-16.5 | -0.5354 | 0.20409 | 0.0161 | -2.6234
-16 | -0.5123 | 0.1964 | 0.0112 | -2.6085
-15.5 | -0.4986 | 0.18714 | 0.0035 | -2.6643
-15 | -0.4746 | 0.17861 | -0.0008 | -2.6572
-14.5 | -0.4419 | 0.17074 | -0.0068 | -2.5881
-14 | -0.4218 | 0.16347 | -0.0105 | -2.5803
-13.5 | -0.4118 | 0.15482 | -0.0155 | -2.6599
-13 | -0.4031 | 0.14541 | -0.0207 | -2.7722
-12.5 | -0.3796 | 0.13875 | -0.0228 | -2.7359
-12 | -0.3618 | 0.13139 | -0.0263 | -2.7536
-11.5 | -0.3604 | 0.12065 | -0.0338 | -2.9872
-11 | -0.3494 | 0.11201 | -0.0376 | -3.1194
-9.5 | -0.3678 | 0.0758 | -0.0567 | -4.8522
-9 | -0.3795 | 0.06405 | -0.0645 | -5.9251
-8.5 | -0.4185 | 0.05011 | -0.0753 | -8.3516
-8 | -0.4485 | 0.04094 | -0.0809 | -10.9551
-7.5 | -0.4779 | 0.03406 | -0.0811 | -14.0311
-7 | -0.4916 | 0.02934 | -0.0763 | -16.7553
-6.5 | -0.473 | 0.02526 | -0.0726 | -18.7253
-6 | -0.4365 | 0.02099 | -0.069 | -20.7956
-5.5 | -0.3855 | 0.01812 | -0.0663 | -21.2748
-5 | -0.3297 | 0.01612 | -0.0638 | -20.4529
-4.5 | -0.271 | 0.01478 | -0.0619 | -18.3356
-4 | -0.2126 | 0.01346 | -0.0602 | -15.7949
-3.5 | -0.1504 | 0.01249 | -0.0592 | -12.0416
-3 | -0.0864 | 0.01158 | -0.0585 | -7.4611
-2.5 | -0.032 | 0.00951 | -0.058 | -3.3649
-2 | 0.0364 | 0.00932 | -0.0579 | 3.9056
-1.5 | 0.1046 | 0.00929 | -0.0579 | 11.2594
-1 | 0.173 | 0.00925 | -0.0579 | 18.7027
-0.5 | 0.2422 | 0.00928 | -0.0583 | 26.0991
0 | 0.311 | 0.00926 | -0.0587 | 33.5853
0.5 | 0.3797 | 0.00931 | -0.0589 | 40.7841
1.5 | 0.5163 | 0.00945 | -0.0594 | 54.6349
2 | 0.5839 | 0.00953 | -0.0595 | 61.2697
2.5 | 0.6516 | 0.00968 | -0.0593 | 67.314
3 | 0.7184 | 0.00978 | -0.0589 | 73.456
3.5 | 0.7843 | 0.00995 | -0.0582 | 78.8241
4 | 0.8492 | 0.01002 | -0.057 | 84.7505
4.5 | 0.9116 | 0.01013 | -0.0552 | 89.9901
5 | 0.9713 | 0.01028 | -0.0528 | 94.4844
5.5 | 1.0252 | 0.01047 | -0.049 | 97.9179
6 | 1.1003 | 0.0109 | -0.0497 | 100.945
6.5 | 1.1465 | 0.01191 | -0.0463 | 96.2636
7 | 1.1523 | 0.01398 | -0.0381 | 82.4249
7.5 | 1.1426 | 0.01771 | -0.0311 | 64.5172
8 | 1.1372 | 0.02204 | -0.0259 | 51.5971
8.5 | 1.1366 | 0.0265 | -0.0218 | 42.8906
9 | 1.1413 | 0.03094 | -0.0185 | 36.8875
9.5 | 1.1474 | 0.03557 | -0.0158 | 32.2575
10 | 1.1528 | 0.04067 | -0.0137 | 28.3452
10.5 | 1.1603 | 0.04597 | -0.0122 | 25.2404
11 | 1.1675 | 0.05164 | -0.0112 | 22.6084
11.5 | 1.174 | 0.05769 | -0.0106 | 20.3501
12 | 1.1773 | 0.06443 | -0.0106 | 18.2725
12.5 | 1.177 | 0.07188 | -0.0114 | 16.3745
13 | 1.1768 | 0.07976 | -0.0127 | 14.7543
13.5 | 1.1704 | 0.08877 | -0.0151 | 13.1846
14 | 1.159 | 0.099 | -0.0188 | 11.7071
14.5 | 1.1431 | 0.11044 | -0.0241 | 10.3504
15 | 1.1236 | 0.123 | -0.031 | 9.135
15.5 | 1.0953 | 0.13795 | -0.0404 | 7.9398
16 | 1.0639 | 0.15448 | -0.0515 | 6.887
16.5 | 1.0293 | 0.17318 | -0.0644 | 5.9435
17 | 1.0127 | 0.18928 | -0.0749 | 5.3503

## 33. Re 750k Mach 0.00 (1)
BIGFOIL.COM POLAR EXPORT
GA 35-315
GA 35-315 |  |  |  | Cl Max: | 1.509 | at alpha= | 14.5 | deg
JavaFoil+Calcfoil stall+Eppler ext transition |  |  |  | L/D Max: | 123.851 | at alpha= | 6 | deg
Re: | 750000 |  |  | Cd Min: | 0.00676 | at alpha= | -1.5 | deg
Mach: | 0 |  |  | Cl=0 at alpha= | -2.3279 | deg
|  |  |  | @ Cl=0.1, Cd= | 0.0067606
|  |  |  | @ Cl=0.4, Cd= | 0.0069269
|  |  |  | @ Cl=0.6, Cd= | 0.0071047
alpha (deg) | Cl | Cd | Cm | Cl/Cd
-19 | -0.628 | 0.17037 | -0.009 | -3.684
-18.5 | -0.643 | 0.16179 | -0.01 | -3.975
-18 | -0.658 | 0.15611 | -0.01 | -4.215
-17.5 | -0.672 | 0.14687 | -0.01 | -4.574
-17 | -0.684 | 0.13975 | -0.011 | -4.898
-16.5 | -0.696 | 0.13304 | -0.011 | -5.232
-16 | -0.706 | 0.12545 | -0.012 | -5.631
-15.5 | -0.715 | 0.11861 | -0.012 | -6.028
-15 | -0.721 | 0.11336 | -0.012 | -6.363
-14.5 | -0.726 | 0.1093 | -0.012 | -6.638
-14 | -0.727 | 0.10308 | -0.012 | -7.055
-13.5 | -0.726 | 0.09719 | -0.013 | -7.474
-13 | -0.723 | 0.09131 | -0.013 | -7.921
-12.5 | -0.717 | 0.08669 | -0.014 | -8.268
-12 | -0.707 | 0.08104 | -0.014 | -8.724
-11.5 | -0.694 | 0.07626 | -0.015 | -9.107
-11 | -0.68 | 0.07082 | -0.016 | -9.598
-10.5 | -0.662 | 0.06551 | -0.018 | -10.107
-10 | -0.642 | 0.05929 | -0.02 | -10.831
-9.5 | -0.725 | 0.01638 | -0.033 | -44.252
-9 | -0.699 | 0.01446 | -0.034 | -48.358
-8.5 | -0.665 | 0.01338 | -0.035 | -49.718
-8 | -0.626 | 0.01256 | -0.036 | -49.832
-7.5 | -0.583 | 0.01213 | -0.037 | -48.042
-7 | -0.536 | 0.01164 | -0.038 | -46.009
-6.5 | -0.484 | 0.01117 | -0.038 | -43.355
-6 | -0.431 | 0.01061 | -0.039 | -40.607
-5.5 | -0.376 | 0.01041 | -0.04 | -36.068
-5 | -0.319 | 0.01009 | -0.041 | -31.575
-4.5 | -0.261 | 0.00984 | -0.041 | -26.488
-4 | -0.202 | 0.00954 | -0.042 | -21.143
-3.5 | -0.142 | 0.00927 | -0.043 | -15.295
-3 | -0.081 | 0.00911 | -0.044 | -8.934
-2.5 | -0.021 | 0.00703 | -0.045 | -2.942
-2 | 0.04 | 0.00678 | -0.045 | 5.948
-1.5 | 0.102 | 0.00676 | -0.046 | 15.032
-1 | 0.163 | 0.00682 | -0.047 | 23.848
-0.5 | 0.224 | 0.00683 | -0.048 | 32.807
0 | 0.287 | 0.00679 | -0.048 | 42.351
0.5 | 0.349 | 0.00682 | -0.049 | 51.202
1 | 0.411 | 0.00695 | -0.05 | 59.061
1.5 | 0.472 | 0.00703 | -0.051 | 67.155
2 | 0.534 | 0.00701 | -0.052 | 76.21
2.5 | 0.594 | 0.00709 | -0.052 | 83.806
3 | 0.655 | 0.00724 | -0.053 | 90.456
3.5 | 0.716 | 0.00737 | -0.054 | 97.147
4 | 0.777 | 0.00759 | -0.055 | 102.364
4.5 | 0.837 | 0.00779 | -0.056 | 107.436
5 | 0.897 | 0.00803 | -0.056 | 111.747
5.5 | 0.956 | 0.00788 | -0.057 | 121.438
6 | 1.015 | 0.0082 | -0.058 | 123.851
6.5 | 1.072 | 0.00874 | -0.059 | 122.61
7 | 1.127 | 0.00936 | -0.06 | 120.399
7.5 | 1.181 | 0.00971 | -0.06 | 121.648
8 | 1.195 | 0.01531 | -0.059 | 78.063
8.5 | 1.234 | 0.01821 | -0.059 | 67.773
9 | 1.275 | 0.02002 | -0.06 | 63.66
9.5 | 1.314 | 0.02127 | -0.06 | 61.771
10 | 1.35 | 0.02266 | -0.061 | 59.576
10.5 | 1.383 | 0.02418 | -0.061 | 57.187
11 | 1.412 | 0.02578 | -0.062 | 54.791
11.5 | 1.438 | 0.02747 | -0.063 | 52.366
12 | 1.461 | 0.02916 | -0.063 | 50.099
12.5 | 1.479 | 0.0311 | -0.064 | 47.564
13 | 1.493 | 0.03342 | -0.064 | 44.668
13.5 | 1.503 | 0.03571 | -0.064 | 42.077
14 | 1.508 | 0.03836 | -0.065 | 39.304
14.5 | 1.509 | 0.04125 | -0.065 | 36.587
15 | 1.506 | 0.04443 | -0.066 | 33.888
15.5 | 1.497 | 0.0484 | -0.066 | 30.933
16 | 1.481 | 0.05233 | -0.066 | 28.308
16.5 | 1.451 | 0.05897 | -0.066 | 24.601
17 | 1.409 | 0.06883 | -0.065 | 20.465
17.5 | 1.253 | 0.13529 | -0.044 | 9.262
18 | 1.234 | 0.13936 | -0.047 | 8.854
18.5 | 1.191 | 0.155 | -0.039 | 7.684
19 | 1.163 | 0.16258 | -0.04 | 7.151
19.5 | 1.127 | 0.17203 | -0.036 | 6.551

## 34. Re 750k Mach 0.00 (2)
BIGFOIL.COM POLAR EXPORT
GA 35-315
GA 35-315 |  |  |  | Cl Max: | 1.3931 | at alpha= | 16.5 | deg
XFOIL ncrit=9 |  |  |  | L/D Max: | 120.448 | at alpha= | 7 | deg
Re: | 750000 |  |  | Cd Min: | 0.19103 | at alpha= | -17 | deg
Mach: | 0 |  |  | Cl=0 at alpha= | -2.2633 | deg
|  |  |  | @ Cl=0.1, Cd= | 0.0071795
|  |  |  | @ Cl=0.4, Cd= | 0.0070089
|  |  |  | @ Cl=0.6, Cd= | 0.0071284
alpha (deg) | Cl | Cd | Cm | Cl/Cd
-17 | -0.5366 | 0.19103 | 0.0142 | -2.809
-16.5 | -0.5335 | 0.17953 | 0.0071 | -2.9716
-16 | -0.5207 | 0.17146 | 0.0033 | -3.0369
-15.5 | -0.5003 | 0.16623 | 0.0009 | -3.0097
-14.5 | -0.7802 | 0.07139 | -0.0475 | -10.9287
-14 | -0.842 | 0.05468 | -0.0587 | -15.3987
-13.5 | -0.8746 | 0.04461 | -0.0641 | -19.6055
-13 | -0.8806 | 0.03766 | -0.0686 | -23.3829
-12.5 | -0.8895 | 0.03309 | -0.0672 | -26.8812
-12 | -0.905 | 0.02826 | -0.0628 | -32.0241
-11.5 | -0.8948 | 0.02607 | -0.0583 | -34.323
-11 | -0.8664 | 0.02434 | -0.0559 | -35.5957
-10.5 | -0.8312 | 0.02281 | -0.0541 | -36.4402
-10 | -0.7921 | 0.02129 | -0.0525 | -37.2053
-9.5 | -0.7524 | 0.0193 | -0.051 | -38.9845
-9 | -0.7087 | 0.01788 | -0.0499 | -39.6365
-8.5 | -0.6611 | 0.01694 | -0.0491 | -39.026
-8 | -0.6131 | 0.01576 | -0.0484 | -38.9023
-7.5 | -0.564 | 0.0148 | -0.0478 | -38.1081
-7 | -0.5116 | 0.01415 | -0.0475 | -36.1555
-6.5 | -0.461 | 0.0132 | -0.0472 | -34.9242
-6 | -0.4087 | 0.01241 | -0.0469 | -32.9331
-5.5 | -0.3544 | 0.01184 | -0.0469 | -29.9324
-5 | -0.3005 | 0.01116 | -0.0469 | -26.9265
-4.5 | -0.2451 | 0.01066 | -0.047 | -22.9925
-4 | -0.1893 | 0.01016 | -0.0472 | -18.6319
-3.5 | -0.1349 | 0.00935 | -0.0474 | -14.4278
-3 | -0.0842 | 0.00774 | -0.0476 | -10.8786
-2.5 | -0.0276 | 0.00744 | -0.048 | -3.7097
-2 | 0.0307 | 0.0073 | -0.0485 | 4.2055
-1.5 | 0.0881 | 0.0072 | -0.0488 | 12.2361
-1 | 0.1461 | 0.0071 | -0.0493 | 20.5775
-0.5 | 0.2043 | 0.00704 | -0.0497 | 29.0199
0 | 0.2625 | 0.00702 | -0.0502 | 37.3932
0.5 | 0.3206 | 0.00698 | -0.0507 | 45.9312
1 | 0.3785 | 0.00702 | -0.0511 | 53.9174
1.5 | 0.4364 | 0.00699 | -0.0516 | 62.432
2 | 0.4938 | 0.00706 | -0.0519 | 69.9433
2.5 | 0.5513 | 0.00706 | -0.0522 | 78.0878
3 | 0.6083 | 0.00714 | -0.0525 | 85.1961
3.5 | 0.6647 | 0.00719 | -0.0526 | 92.4478
4 | 0.7208 | 0.00724 | -0.0527 | 99.558
4.5 | 0.7762 | 0.00732 | -0.0527 | 106.0383
5 | 0.8301 | 0.00743 | -0.0523 | 111.7227
5.5 | 0.8828 | 0.00757 | -0.0517 | 116.6182
6 | 0.9318 | 0.00775 | -0.0504 | 120.2323
7 | 1.0479 | 0.0087 | -0.0527 | 120.4483
7.5 | 1.0918 | 0.00984 | -0.0517 | 110.9553
8 | 1.129 | 0.0113 | -0.0498 | 99.9115
8.5 | 1.1608 | 0.01285 | -0.047 | 90.3346
9 | 1.1893 | 0.01425 | -0.0437 | 83.4596
9.5 | 1.2058 | 0.01568 | -0.0386 | 76.9005
10 | 1.2221 | 0.0175 | -0.0344 | 69.8343
10.5 | 1.2388 | 0.01964 | -0.0311 | 63.0754
11 | 1.2574 | 0.0219 | -0.0283 | 57.4155
11.5 | 1.2755 | 0.02437 | -0.026 | 52.3389
12 | 1.2935 | 0.02699 | -0.0239 | 47.9252
12.5 | 1.3124 | 0.02966 | -0.0222 | 44.2481
13 | 1.3257 | 0.03289 | -0.0205 | 40.3071
13.5 | 1.3417 | 0.03604 | -0.0192 | 37.2281
14 | 1.3548 | 0.03963 | -0.0182 | 34.1862
14.5 | 1.3618 | 0.04402 | -0.0173 | 30.9359
15 | 1.3753 | 0.04797 | -0.017 | 28.67
15.5 | 1.3776 | 0.05337 | -0.0169 | 25.8123
16 | 1.3885 | 0.05803 | -0.0172 | 23.9273
16.5 | 1.3931 | 0.06366 | -0.018 | 21.8834
17 | 1.3873 | 0.07087 | -0.0194 | 19.5753
17.5 | 1.39 | 0.07728 | -0.021 | 17.9865
18 | 1.388 | 0.08459 | -0.0231 | 16.4086
18.5 | 1.3845 | 0.0924 | -0.0258 | 14.9838
19 | 1.3779 | 0.10094 | -0.0291 | 13.6507
19.5 | 1.3664 | 0.11055 | -0.0333 | 12.36
20 | 1.3514 | 0.12088 | -0.038 | 11.1797

## 35. Re 750k Mach 0.10 (1)
BIGFOIL.COM POLAR EXPORT
GA 35-315
GA 35-315 |  |  |  | Cl Max: | 1.496 | at alpha= | 14 | deg
JavaFoil+Calcfoil stall+Eppler ext transition |  |  |  | L/D Max: | 124.261 | at alpha= | 6 | deg
Re: | 750000 |  |  | Cd Min: | 0.00678 | at alpha= | -1.5 | deg
Mach: | 0.1 |  |  | Cl=0 at alpha= | -2.3279 | deg
|  |  |  | @ Cl=0.1, Cd= | 0.0067816
|  |  |  | @ Cl=0.4, Cd= | 0.0069427
|  |  |  | @ Cl=0.6, Cd= | 0.0071559
alpha (deg) | Cl | Cd | Cm | Cl/Cd
-14.5 | -0.703 | 0.10875 | -0.012 | -6.461
-14 | -0.708 | 0.10348 | -0.013 | -6.838
-13.5 | -0.71 | 0.09755 | -0.013 | -7.275
-13 | -0.709 | 0.09192 | -0.013 | -7.71
-12.5 | -0.705 | 0.08785 | -0.014 | -8.028
-12 | -0.698 | 0.0818 | -0.014 | -8.531
-11.5 | -0.687 | 0.0772 | -0.015 | -8.899
-11 | -0.673 | 0.07098 | -0.016 | -9.485
-10.5 | -0.658 | 0.06583 | -0.017 | -9.988
-10 | -0.638 | 0.06049 | -0.019 | -10.552
-9.5 | -0.716 | 0.01776 | -0.032 | -40.33
-9 | -0.697 | 0.01476 | -0.034 | -47.261
-8.5 | -0.665 | 0.01351 | -0.035 | -49.207
-8 | -0.626 | 0.01265 | -0.036 | -49.509
-7.5 | -0.584 | 0.01226 | -0.037 | -47.591
-7 | -0.537 | 0.01166 | -0.038 | -46.08
-6.5 | -0.486 | 0.01125 | -0.039 | -43.203
-6 | -0.433 | 0.01065 | -0.039 | -40.611
-5.5 | -0.377 | 0.01052 | -0.04 | -35.857
-5 | -0.32 | 0.01016 | -0.041 | -31.504
-4.5 | -0.262 | 0.00984 | -0.042 | -26.612
-4 | -0.203 | 0.00958 | -0.042 | -21.141
-3.5 | -0.143 | 0.00932 | -0.043 | -15.283
-3 | -0.082 | 0.00915 | -0.044 | -8.936
-2.5 | -0.021 | 0.00705 | -0.045 | -2.945
-2 | 0.04 | 0.00683 | -0.046 | 5.928
-1.5 | 0.102 | 0.00678 | -0.046 | 15.064
-1 | 0.164 | 0.00678 | -0.047 | 24.134
-0.5 | 0.225 | 0.00684 | -0.048 | 32.907
0 | 0.289 | 0.0068 | -0.049 | 42.455
0.5 | 0.351 | 0.00684 | -0.05 | 51.314
1 | 0.413 | 0.00697 | -0.05 | 59.191
1.5 | 0.475 | 0.00706 | -0.051 | 67.293
2 | 0.537 | 0.00704 | -0.052 | 76.279
2.5 | 0.597 | 0.00715 | -0.053 | 83.498
3 | 0.658 | 0.00727 | -0.053 | 90.538
3.5 | 0.72 | 0.00738 | -0.054 | 97.53
4 | 0.781 | 0.00765 | -0.055 | 102.029
4.5 | 0.841 | 0.00787 | -0.056 | 106.94
5 | 0.902 | 0.00811 | -0.057 | 111.242
5.5 | 0.961 | 0.00792 | -0.057 | 121.275
6 | 1.02 | 0.00821 | -0.058 | 124.261
6.5 | 1.077 | 0.0088 | -0.059 | 122.354
7 | 1.133 | 0.00942 | -0.06 | 120.179
7.5 | 1.186 | 0.01003 | -0.061 | 118.239
8 | 1.199 | 0.01551 | -0.059 | 77.298
8.5 | 1.238 | 0.01844 | -0.06 | 67.14
9 | 1.279 | 0.02027 | -0.06 | 63.077
9.5 | 1.317 | 0.02154 | -0.061 | 61.166
10 | 1.353 | 0.02297 | -0.061 | 58.891
10.5 | 1.385 | 0.02456 | -0.062 | 56.385
11 | 1.413 | 0.02617 | -0.062 | 54.006
11.5 | 1.438 | 0.02792 | -0.063 | 51.504
12 | 1.459 | 0.02964 | -0.063 | 49.213
12.5 | 1.475 | 0.03178 | -0.064 | 46.411
13 | 1.487 | 0.03406 | -0.064 | 43.649
13.5 | 1.494 | 0.03645 | -0.065 | 40.993
14 | 1.496 | 0.03924 | -0.065 | 38.138
14.5 | 1.494 | 0.04228 | -0.065 | 35.349
15 | 1.488 | 0.04543 | -0.066 | 32.759
15.5 | 1.476 | 0.04944 | -0.066 | 29.858
16 | 1.454 | 0.05454 | -0.066 | 26.656
16.5 | 1.417 | 0.06156 | -0.065 | 23.021
17 | 1.281 | 0.11246 | -0.053 | 11.392
17.5 | 1.227 | 0.13321 | -0.047 | 9.212
18 | 1.178 | 0.1516 | -0.036 | 7.767
18.5 | 1.141 | 0.15725 | -0.029 | 7.256
19 | 1.11 | 0.16626 | -0.035 | 6.677

## 36. Re 750k Mach 0.10 (2)
BIGFOIL.COM POLAR EXPORT
GA 35-315
GA 35-315 |  |  |  | Cl Max: | 1.3829 | at alpha= | 16.5 | deg
XFOIL ncrit=9 |  |  |  | L/D Max: | 120.244 | at alpha= | 6 | deg
Re: | 750000 |  |  | Cd Min: | 0.19173 | at alpha= | -17 | deg
Mach: | 0.1 |  |  | Cl=0 at alpha= | -2.2633 | deg
|  |  |  | @ Cl=0.1, Cd= | 0.0072066
|  |  |  | @ Cl=0.4, Cd= | 0.0070301
|  |  |  | @ Cl=0.6, Cd= | 0.0071451
alpha (deg) | Cl | Cd | Cm | Cl/Cd
-17 | -0.5367 | 0.19173 | 0.0145 | -2.7992
-16.5 | -0.533 | 0.1804 | 0.0074 | -2.9545
-16 | -0.5199 | 0.17232 | 0.0036 | -3.0171
-15.5 | -0.4993 | 0.16705 | 0.0011 | -2.9889
-15 | -0.4829 | 0.16065 | -0.0023 | -3.0059
-14.5 | -0.6978 | 0.08977 | -0.0349 | -7.7732
-14 | -0.7759 | 0.06547 | -0.0521 | -11.8512
-13.5 | -0.8215 | 0.05193 | -0.061 | -15.8194
-13 | -0.8464 | 0.04316 | -0.0657 | -19.6108
-12.5 | -0.8589 | 0.03602 | -0.0693 | -23.8451
-12 | -0.8835 | 0.03031 | -0.0659 | -29.1488
-11.5 | -0.8816 | 0.0274 | -0.0615 | -32.1752
-11 | -0.8618 | 0.02544 | -0.058 | -33.8758
-10.5 | -0.8298 | 0.02371 | -0.0558 | -34.9979
-10 | -0.7926 | 0.02203 | -0.054 | -35.9782
-9.5 | -0.751 | 0.02046 | -0.0525 | -36.7058
-9 | -0.7112 | 0.01825 | -0.051 | -38.9699
-8.5 | -0.6637 | 0.01725 | -0.0501 | -38.4754
-8 | -0.6142 | 0.01627 | -0.0494 | -37.7505
-7.5 | -0.5668 | 0.01497 | -0.0485 | -37.8624
-7 | -0.5143 | 0.01429 | -0.0481 | -35.9902
-6.5 | -0.4636 | 0.01331 | -0.0477 | -34.831
-6 | -0.4105 | 0.01259 | -0.0474 | -32.6052
-5.5 | -0.3565 | 0.0119 | -0.0473 | -29.958
-5 | -0.3022 | 0.01123 | -0.0473 | -26.9101
-4.5 | -0.2463 | 0.01073 | -0.0474 | -22.9543
-4 | -0.1904 | 0.01022 | -0.0475 | -18.6301
-3.5 | -0.1352 | 0.00947 | -0.0477 | -14.2767
-3 | -0.0845 | 0.0078 | -0.0479 | -10.8333
-2.5 | -0.0277 | 0.00746 | -0.0483 | -3.7131
-2 | 0.0308 | 0.00732 | -0.0488 | 4.2077
-1.5 | 0.0886 | 0.00723 | -0.0491 | 12.2545
-1 | 0.147 | 0.00711 | -0.0495 | 20.6751
-0.5 | 0.2056 | 0.00707 | -0.05 | 29.0806
0 | 0.2641 | 0.00704 | -0.0505 | 37.5142
0.5 | 0.3226 | 0.00701 | -0.051 | 46.02
1 | 0.3809 | 0.00704 | -0.0514 | 54.1051
1.5 | 0.4391 | 0.00701 | -0.0518 | 62.6391
2 | 0.497 | 0.00708 | -0.0522 | 70.1977
2.5 | 0.5548 | 0.00709 | -0.0525 | 78.2511
3 | 0.6122 | 0.00716 | -0.0528 | 85.5028
3.5 | 0.6689 | 0.00724 | -0.0529 | 92.3895
4 | 0.7253 | 0.00728 | -0.0529 | 99.6291
4.5 | 0.7812 | 0.00736 | -0.0529 | 106.1413
5 | 0.8354 | 0.00747 | -0.0525 | 111.834
6 | 0.9379 | 0.0078 | -0.0506 | 120.2436
7 | 1.0538 | 0.00881 | -0.0526 | 119.6141
7.5 | 1.097 | 0.01 | -0.0514 | 109.7
8 | 1.1335 | 0.0115 | -0.0493 | 98.5652
8.5 | 1.1639 | 0.01308 | -0.0463 | 88.9832
9 | 1.1895 | 0.01448 | -0.0424 | 82.1478
9.5 | 1.2046 | 0.01604 | -0.0372 | 75.0998
10 | 1.2213 | 0.01797 | -0.0333 | 67.9633
10.5 | 1.2375 | 0.02025 | -0.03 | 61.1111
11 | 1.2563 | 0.02259 | -0.0273 | 55.6131
11.5 | 1.2745 | 0.02514 | -0.025 | 50.6961
12 | 1.2901 | 0.02803 | -0.0229 | 46.0257
12.5 | 1.3097 | 0.03071 | -0.0212 | 42.6473
13 | 1.3235 | 0.034 | -0.0196 | 38.9265
13.5 | 1.3355 | 0.03761 | -0.0183 | 35.5092
14 | 1.3505 | 0.04116 | -0.0174 | 32.811
14.5 | 1.3581 | 0.04564 | -0.0167 | 29.7568
15 | 1.3693 | 0.04999 | -0.0164 | 27.3915
15.5 | 1.3725 | 0.05542 | -0.0165 | 24.7654
16 | 1.3811 | 0.06053 | -0.0169 | 22.8168
16.5 | 1.3829 | 0.06666 | -0.0179 | 20.7456
17 | 1.3771 | 0.0741 | -0.0195 | 18.5843
17.5 | 1.3789 | 0.08081 | -0.0213 | 17.0635
18 | 1.3753 | 0.08857 | -0.0238 | 15.5278
18.5 | 1.3706 | 0.09676 | -0.0268 | 14.1649
19 | 1.3626 | 0.10573 | -0.0304 | 12.8875
19.5 | 1.3497 | 0.11576 | -0.035 | 11.6595
20 | 1.3346 | 0.12625 | -0.04 | 10.5711

## 37. Re 750k Mach 0.25 (1)
BIGFOIL.COM POLAR EXPORT
GA 35-315
GA 35-315 |  |  |  | Cl Max: | 1.436 | at alpha= | 12.5 | deg
JavaFoil+Calcfoil stall+Eppler ext transition |  |  |  | L/D Max: | 122.833 | at alpha= | 6 | deg
Re: | 750000 |  |  | Cd Min: | 0.00683 | at alpha= | -1.5 | deg
Mach: | 0.25 |  |  | Cl=0 at alpha= | -2.3333 | deg
|  |  |  | @ Cl=0.1, Cd= | 0.0068379
|  |  |  | @ Cl=0.4, Cd= | 0.0070095
|  |  |  | @ Cl=0.6, Cd= | 0.0072866
alpha (deg) | Cl | Cd | Cm | Cl/Cd
-13.5 | -0.56 | 0.10363 | -0.013 | -5.4
-13 | -0.584 | 0.09831 | -0.014 | -5.942
-12.5 | -0.603 | 0.0914 | -0.014 | -6.596
-12 | -0.616 | 0.08651 | -0.014 | -7.121
-11.5 | -0.624 | 0.07923 | -0.015 | -7.87
-11 | -0.625 | 0.07419 | -0.016 | -8.426
-10.5 | -0.62 | 0.06984 | -0.016 | -8.882
-10 | -0.61 | 0.0653 | -0.017 | -9.342
-9.5 | -0.595 | 0.06023 | -0.018 | -9.882
-9 | -0.578 | 0.05391 | -0.021 | -10.727
-8.5 | -0.655 | 0.01485 | -0.036 | -44.129
-8 | -0.625 | 0.01421 | -0.037 | -43.997
-7.5 | -0.586 | 0.01298 | -0.038 | -45.159
-7 | -0.543 | 0.01216 | -0.039 | -44.625
-6.5 | -0.495 | 0.01159 | -0.04 | -42.705
-6 | -0.442 | 0.01083 | -0.04 | -40.769
-5.5 | -0.386 | 0.01044 | -0.041 | -36.955
-5 | -0.328 | 0.01036 | -0.042 | -31.669
-4.5 | -0.269 | 0.01002 | -0.043 | -26.814
-4 | -0.208 | 0.00969 | -0.044 | -21.456
-3.5 | -0.146 | 0.00948 | -0.044 | -15.442
-3 | -0.084 | 0.00919 | -0.045 | -9.137
-2.5 | -0.021 | 0.00709 | -0.046 | -3.01
-2 | 0.042 | 0.00693 | -0.047 | 6.004
-1.5 | 0.105 | 0.00683 | -0.048 | 15.345
-1 | 0.168 | 0.00687 | -0.048 | 24.464
-0.5 | 0.231 | 0.00686 | -0.049 | 33.684
0 | 0.297 | 0.00687 | -0.05 | 43.188
0.5 | 0.361 | 0.00696 | -0.051 | 51.782
1 | 0.424 | 0.00704 | -0.052 | 60.287
1.5 | 0.488 | 0.00715 | -0.053 | 68.209
2 | 0.552 | 0.0072 | -0.053 | 76.568
2.5 | 0.613 | 0.00731 | -0.054 | 83.926
3 | 0.676 | 0.00733 | -0.055 | 92.231
3.5 | 0.739 | 0.00752 | -0.056 | 98.271
4 | 0.802 | 0.00782 | -0.057 | 102.509
4.5 | 0.864 | 0.00806 | -0.057 | 107.194
5 | 0.926 | 0.00832 | -0.058 | 111.288
5.5 | 0.987 | 0.00815 | -0.059 | 121.142
6 | 1.047 | 0.00852 | -0.06 | 122.833
6.5 | 1.105 | 0.00937 | -0.061 | 117.93
7 | 1.161 | 0.00978 | -0.061 | 118.701
7.5 | 1.2 | 0.0108 | -0.062 | 111.071
8 | 1.22 | 0.01726 | -0.061 | 70.688
8.5 | 1.258 | 0.02045 | -0.061 | 61.503
9 | 1.298 | 0.02174 | -0.062 | 59.691
9.5 | 1.333 | 0.02325 | -0.062 | 57.321
10 | 1.364 | 0.02485 | -0.063 | 54.879
10.5 | 1.39 | 0.02667 | -0.063 | 52.104
11 | 1.411 | 0.02857 | -0.064 | 49.373
11.5 | 1.426 | 0.03048 | -0.064 | 46.787
12 | 1.435 | 0.03282 | -0.065 | 43.706
12.5 | 1.436 | 0.0354 | -0.065 | 40.563
13 | 1.43 | 0.03835 | -0.065 | 37.3
13.5 | 1.417 | 0.04156 | -0.066 | 34.1
14 | 1.395 | 0.04579 | -0.066 | 30.467
14.5 | 1.366 | 0.05023 | -0.066 | 27.205
15 | 1.176 | 0.11441 | -0.038 | 10.276
15.5 | 1.138 | 0.12 | -0.028 | 9.484
16 | 1.095 | 0.13034 | -0.028 | 8.404
16.5 | 1.039 | 0.13711 | -0.028 | 7.578
17 | 0.977 | 0.14819 | -0.028 | 6.591
17.5 | 0.909 | 0.15543 | -0.028 | 5.846

## 38. Re 750k Mach 0.25 (2)
BIGFOIL.COM POLAR EXPORT
GA 35-315
GA 35-315 |  |  |  | Cl Max: | 1.3349 | at alpha= | 16 | deg
XFOIL ncrit=9 |  |  |  | L/D Max: | 120.374 | at alpha= | 6.5 | deg
Re: | 750000 |  |  | Cd Min: | 0.16471 | at alpha= | -15 | deg
Mach: | 0.25 |  |  | Cl=0 at alpha= | -2.2641 | deg
|  |  |  | @ Cl=0.1, Cd= | 0.0073255
|  |  |  | @ Cl=0.4, Cd= | 0.0071548
|  |  |  | @ Cl=0.6, Cd= | 0.0072944
alpha (deg) | Cl | Cd | Cm | Cl/Cd
-15 | -0.4773 | 0.16471 | -0.0012 | -2.8978
-14.5 | -0.4624 | 0.15723 | -0.0054 | -2.9409
-14 | -0.4646 | 0.144 | -0.0132 | -3.2264
-13.5 | -0.4436 | 0.13352 | -0.0216 | -3.3223
-12.5 | -0.4598 | 0.10909 | -0.0316 | -4.2149
-12 | -0.4486 | 0.10319 | -0.0347 | -4.3473
-11.5 | -0.6929 | 0.04649 | -0.0694 | -14.9043
-11 | -0.7231 | 0.0387 | -0.0716 | -18.6848
-10.5 | -0.7449 | 0.03317 | -0.0698 | -22.457
-10 | -0.7561 | 0.02934 | -0.0645 | -25.7703
-9.5 | -0.7435 | 0.02533 | -0.0607 | -29.3525
-9 | -0.7135 | 0.022 | -0.0579 | -32.4318
-8.5 | -0.6746 | 0.01945 | -0.0558 | -34.6838
-8 | -0.6278 | 0.01794 | -0.0543 | -34.9944
-7.5 | -0.5784 | 0.01644 | -0.0529 | -35.1825
-7 | -0.5289 | 0.01512 | -0.0518 | -34.9802
-6.5 | -0.4762 | 0.01407 | -0.0509 | -33.8451
-6 | -0.4219 | 0.01326 | -0.0504 | -31.8175
-5.5 | -0.3676 | 0.01232 | -0.0498 | -29.8377
-5 | -0.3108 | 0.01173 | -0.0496 | -26.4962
-4.5 | -0.2539 | 0.01105 | -0.0495 | -22.9774
-4 | -0.1964 | 0.01049 | -0.0494 | -18.7226
-3.5 | -0.1381 | 0.0099 | -0.0495 | -13.9495
-2.5 | -0.0284 | 0.00757 | -0.0499 | -3.7517
-2 | 0.0318 | 0.00744 | -0.0503 | 4.2742
-1.5 | 0.0921 | 0.00734 | -0.0507 | 12.5477
-1 | 0.1522 | 0.00723 | -0.0511 | 21.0512
-0.5 | 0.2127 | 0.00722 | -0.0515 | 29.4598
0 | 0.2735 | 0.00717 | -0.0521 | 38.145
0.5 | 0.3336 | 0.00719 | -0.0525 | 46.3978
1 | 0.3942 | 0.00715 | -0.053 | 55.1329
1.5 | 0.4543 | 0.0072 | -0.0534 | 63.0972
2 | 0.5143 | 0.0072 | -0.0538 | 71.4306
2.5 | 0.5739 | 0.00729 | -0.054 | 78.7243
3 | 0.6335 | 0.0073 | -0.0543 | 86.7808
4 | 0.7509 | 0.00745 | -0.0543 | 100.7919
4.5 | 0.8086 | 0.00756 | -0.0541 | 106.9577
5 | 0.8654 | 0.0077 | -0.0537 | 112.3896
5.5 | 0.9201 | 0.00786 | -0.0529 | 117.0611
6 | 0.9706 | 0.00812 | -0.0513 | 119.532
6.5 | 1.0292 | 0.00855 | -0.0515 | 120.3743
7 | 1.0848 | 0.00944 | -0.0519 | 114.9153
7.5 | 1.1221 | 0.011 | -0.0495 | 102.0091
8 | 1.1525 | 0.01265 | -0.046 | 91.1067
8.5 | 1.1706 | 0.01429 | -0.0405 | 81.9174
9 | 1.1836 | 0.0162 | -0.0352 | 73.0617
9.5 | 1.1994 | 0.01848 | -0.0312 | 64.9026
10 | 1.2151 | 0.02107 | -0.0278 | 57.6697
10.5 | 1.2306 | 0.0239 | -0.0249 | 51.4895
11 | 1.2469 | 0.02687 | -0.0224 | 46.4049
11.5 | 1.2646 | 0.02989 | -0.0203 | 42.3085
12 | 1.2799 | 0.03323 | -0.0184 | 38.5164
12.5 | 1.2903 | 0.03714 | -0.0166 | 34.7415
13 | 1.3042 | 0.04105 | -0.0155 | 31.771
13.5 | 1.3158 | 0.04539 | -0.0146 | 28.9888
14 | 1.3219 | 0.05052 | -0.0141 | 26.1659
14.5 | 1.3305 | 0.05566 | -0.0141 | 23.9041
15 | 1.3289 | 0.06223 | -0.0146 | 21.3547
15.5 | 1.3344 | 0.06829 | -0.0155 | 19.5402
16 | 1.3349 | 0.07528 | -0.017 | 17.7325
16.5 | 1.325 | 0.08394 | -0.0194 | 15.7851
17 | 1.3214 | 0.09212 | -0.0221 | 14.3443
17.5 | 1.3148 | 0.10104 | -0.0255 | 13.0127
18 | 1.3062 | 0.1106 | -0.0296 | 11.8101
18.5 | 1.2969 | 0.12051 | -0.0343 | 10.7618
19 | 1.2864 | 0.13093 | -0.0397 | 9.8251
19.5 | 1.274 | 0.14187 | -0.0459 | 8.9801
20 | 1.2599 | 0.15319 | -0.0526 | 8.2244

## 39. Re 750k Mach 0.50 (1)
BIGFOIL.COM POLAR EXPORT
GA 35-315
GA 35-315 |  |  |  | Cl Max: | 1.298 | at alpha= | 8.5 | deg
JavaFoil+Calcfoil stall+Eppler ext transition |  |  |  | L/D Max: | 105.398 | at alpha= | 4.5 | deg
Re: | 750000 |  |  | Cd Min: | 0.00726 | at alpha= | -1.5 | deg
Mach: | 0.5 |  |  | Cl=0 at alpha= | -2.3286 | deg
|  |  |  | @ Cl=0.1, Cd= | 0.0072624
|  |  |  | @ Cl=0.4, Cd= | 0.007427
|  |  |  | @ Cl=0.6, Cd= | 0.0079792
alpha (deg) | Cl | Cd | Cm | Cl/Cd
-20 | -0.983 | 0.21164 | -0.013 | -4.646
-19.5 | -0.957 | 0.20925 | -0.014 | -4.572
-19 | -0.93 | 0.20218 | -0.014 | -4.599
-18.5 | -0.903 | 0.19298 | -0.015 | -4.68
-18 | -0.878 | 0.18692 | -0.015 | -4.698
-17.5 | -0.848 | 0.18122 | -0.015 | -4.681
-17 | -0.819 | 0.17553 | -0.015 | -4.667
-16.5 | -0.791 | 0.16714 | -0.015 | -4.735
-16 | -0.764 | 0.16186 | -0.015 | -4.72
-15.5 | -0.736 | 0.15665 | -0.015 | -4.701
-15 | -0.709 | 0.15266 | -0.015 | -4.644
-14.5 | -0.682 | 0.14352 | -0.016 | -4.75
-14 | -0.654 | 0.13858 | -0.016 | -4.722
-13.5 | -0.627 | 0.13642 | -0.017 | -4.595
-13 | -0.6 | 0.13389 | -0.017 | -4.48
-12.5 | -0.57 | 0.12514 | -0.016 | -4.555
-12 | -0.542 | 0.11644 | -0.016 | -4.656
-11.5 | -0.515 | 0.1165 | -0.016 | -4.416
-11 | -0.487 | 0.10901 | -0.016 | -4.466
-10.5 | -0.459 | 0.11029 | -0.017 | -4.163
-10 | -0.431 | 0.10254 | -0.017 | -4.207
-9.5 | -0.403 | 0.08949 | -0.017 | -4.506
-9 | -0.375 | 0.07064 | -0.017 | -5.315
-8.5 | -0.348 | 0.06156 | -0.018 | -5.645
-8 | -0.319 | 0.06116 | -0.017 | -5.219
-7.5 | -0.291 | 0.05608 | -0.018 | -5.195
-7 | -0.38 | 0.05093 | -0.02 | -7.47
-6.5 | -0.4 | 0.04596 | -0.021 | -8.698
-6 | -0.457 | 0.01313 | -0.045 | -34.761
-5.5 | -0.412 | 0.0122 | -0.046 | -33.807
-5 | -0.358 | 0.01125 | -0.047 | -31.821
-4.5 | -0.296 | 0.01063 | -0.048 | -27.868
-4 | -0.231 | 0.01058 | -0.049 | -21.801
-3.5 | -0.163 | 0.01012 | -0.05 | -16.083
-3 | -0.094 | 0.0098 | -0.05 | -9.555
-2.5 | -0.024 | 0.00966 | -0.051 | -2.465
-2 | 0.046 | 0.00727 | -0.052 | 6.389
-1.5 | 0.117 | 0.00726 | -0.053 | 16.138
-1 | 0.188 | 0.00727 | -0.054 | 25.842
-0.5 | 0.258 | 0.00732 | -0.055 | 35.3
0 | 0.332 | 0.00736 | -0.056 | 45.105
0.5 | 0.403 | 0.00743 | -0.057 | 54.278
1 | 0.474 | 0.00761 | -0.058 | 62.32
1.5 | 0.545 | 0.00775 | -0.059 | 70.382
2 | 0.617 | 0.00805 | -0.06 | 76.625
2.5 | 0.685 | 0.00797 | -0.061 | 85.908
3 | 0.755 | 0.00817 | -0.061 | 92.449
3.5 | 0.825 | 0.00848 | -0.062 | 97.313
4 | 0.895 | 0.00875 | -0.063 | 102.271
4.5 | 0.964 | 0.00914 | -0.064 | 105.398
5 | 1.015 | 0.00978 | -0.064 | 103.759
5.5 | 1.074 | 0.01041 | -0.065 | 103.139
6 | 1.133 | 0.01103 | -0.065 | 102.702
6.5 | 1.187 | 0.01198 | -0.066 | 99.103
7 | 1.22 | 0.01894 | -0.065 | 64.43
7.5 | 1.256 | 0.02325 | -0.066 | 54.03
8 | 1.285 | 0.02606 | -0.066 | 49.308
8.5 | 1.298 | 0.02843 | -0.067 | 45.647
9 | 1.281 | 0.03091 | -0.067 | 41.454
9.5 | 1.027 | 0.06368 | -0.028 | 16.122
10 | 0.805 | 0.03848 | -0.068 | 20.917
10.5 | 0.745 | 0.07383 | -0.051 | 10.087
11 | 0.749 | 0.09381 | -0.03 | 7.98
11.5 | 0.778 | 0.11426 | -0.034 | 6.807
12 | 0.805 | 0.11953 | -0.034 | 6.735
12.5 | 0.833 | 0.12731 | -0.035 | 6.541
13 | 0.861 | 0.12879 | -0.037 | 6.687
13.5 | 0.891 | 0.14382 | -0.041 | 6.194

## 40. Re 750k Mach 0.50 (2)
BIGFOIL.COM POLAR EXPORT
GA 35-315
GA 35-315 |  |  |  | Cl Max: | 1.2176 | at alpha= | 12.5 | deg
XFOIL ncrit=9 |  |  |  | L/D Max: | 114.393 | at alpha= | 5.5 | deg
Re: | 750000 |  |  | Cd Min: | 0.26056 | at alpha= | -20 | deg
Mach: | 0.5 |  |  | Cl=0 at alpha= | -2.2784 | deg
|  |  |  | @ Cl=0.1, Cd= | 0.0078983
|  |  |  | @ Cl=0.4, Cd= | 0.0078023
|  |  |  | @ Cl=0.6, Cd= | 0.0079311
alpha (deg) | Cl | Cd | Cm | Cl/Cd
-20 | -0.6959 | 0.26056 | 0.0525 | -2.6708
-19.5 | -0.6743 | 0.2514 | 0.0462 | -2.6822
-19 | -0.6541 | 0.24271 | 0.04 | -2.695
-18.5 | -0.6276 | 0.2354 | 0.0364 | -2.6661
-18 | -0.604 | 0.22789 | 0.0315 | -2.6504
-17.5 | -0.5808 | 0.22007 | 0.0265 | -2.6392
-17 | -0.5612 | 0.21068 | 0.0202 | -2.6638
-16.5 | -0.5422 | 0.20168 | 0.0143 | -2.6884
-16 | -0.5162 | 0.19445 | 0.0107 | -2.6547
-15 | -0.4659 | 0.17907 | 0.0001 | -2.6018
-14.5 | -0.4582 | 0.16917 | -0.006 | -2.7085
-14 | -0.4409 | 0.16067 | -0.0101 | -2.7441
-13.5 | -0.4171 | 0.15393 | -0.0127 | -2.7097
-13 | -0.3976 | 0.14673 | -0.0163 | -2.7097
-12.5 | -0.3824 | 0.13828 | -0.021 | -2.7654
-12 | -0.3791 | 0.12652 | -0.0283 | -2.9964
-11.5 | -0.3637 | 0.11872 | -0.031 | -3.0635
-11 | -0.3568 | 0.1091 | -0.0362 | -3.2704
-10.5 | -0.3546 | 0.09914 | -0.0416 | -3.5768
-10 | -0.359 | 0.08826 | -0.0478 | -4.0675
-9.5 | -0.3737 | 0.07593 | -0.0551 | -4.9216
-9 | -0.4012 | 0.06041 | -0.0658 | -6.6413
-8.5 | -0.4371 | 0.04745 | -0.0758 | -9.2118
-8 | -0.4695 | 0.0383 | -0.081 | -12.2585
-7.5 | -0.5015 | 0.03129 | -0.08 | -16.0275
-7 | -0.5178 | 0.02577 | -0.0745 | -20.0931
-6.5 | -0.4989 | 0.02082 | -0.0702 | -23.9625
-6 | -0.4534 | 0.01789 | -0.0669 | -25.3438
-5.5 | -0.4012 | 0.01546 | -0.064 | -25.9508
-5 | -0.3432 | 0.01396 | -0.0616 | -24.5845
-4.5 | -0.2826 | 0.01276 | -0.06 | -22.1473
-4 | -0.2202 | 0.01178 | -0.0587 | -18.6927
-3.5 | -0.1548 | 0.01098 | -0.058 | -14.0984
-2.5 | -0.0293 | 0.00859 | -0.0574 | -3.4109
-2 | 0.0368 | 0.00798 | -0.0574 | 4.6115
-1.5 | 0.1064 | 0.00789 | -0.0576 | 13.4854
-1 | 0.1754 | 0.00779 | -0.0579 | 22.516
-0.5 | 0.2451 | 0.0078 | -0.0583 | 31.4231
0 | 0.3148 | 0.00777 | -0.0588 | 40.5148
0.5 | 0.384 | 0.0078 | -0.0593 | 49.2308
1 | 0.4535 | 0.00781 | -0.0597 | 58.0666
1.5 | 0.5224 | 0.00787 | -0.0601 | 66.3787
2 | 0.5915 | 0.00792 | -0.0604 | 74.6843
2.5 | 0.6604 | 0.00801 | -0.0605 | 82.4469
3 | 0.7287 | 0.00813 | -0.0604 | 89.631
3.5 | 0.7969 | 0.00823 | -0.0602 | 96.8287
4 | 0.8638 | 0.00838 | -0.0595 | 103.0788
4.5 | 0.9303 | 0.00858 | -0.0586 | 108.4266
5 | 0.9947 | 0.00883 | -0.0572 | 112.6501
5.5 | 1.0547 | 0.00922 | -0.0549 | 114.3926
6 | 1.1037 | 0.00983 | -0.0507 | 112.2787
6.5 | 1.1454 | 0.0112 | -0.0467 | 102.2679
7 | 1.1431 | 0.01377 | -0.0381 | 83.0138
7.5 | 1.1415 | 0.01736 | -0.0319 | 65.7546
8 | 1.1477 | 0.02106 | -0.0272 | 54.4967
8.5 | 1.1573 | 0.02486 | -0.0233 | 46.5527
9 | 1.1672 | 0.02889 | -0.0198 | 40.4015
9.5 | 1.1753 | 0.03326 | -0.0168 | 35.3367
10 | 1.1857 | 0.03784 | -0.0144 | 31.3346
10.5 | 1.1968 | 0.04272 | -0.0126 | 28.015
11 | 1.2064 | 0.04806 | -0.0112 | 25.102
11.5 | 1.2124 | 0.05404 | -0.0104 | 22.4352
12 | 1.2149 | 0.06071 | -0.0102 | 20.0115
12.5 | 1.2176 | 0.06777 | -0.0106 | 17.9667
13 | 1.2125 | 0.07604 | -0.012 | 15.9456
13.5 | 1.2071 | 0.08481 | -0.0141 | 14.233
14 | 1.196 | 0.09478 | -0.0176 | 12.6187
14.5 | 1.1811 | 0.10579 | -0.0222 | 11.1646
15 | 1.1614 | 0.11811 | -0.0285 | 9.8332
15.5 | 1.1395 | 0.13152 | -0.0364 | 8.6641
16 | 1.1175 | 0.14559 | -0.0454 | 7.6757
16.5 | 1.0976 | 0.16007 | -0.0551 | 6.857
17 | 1.0738 | 0.1761 | -0.0662 | 6.0977
17.5 | 1.0356 | 0.197 | -0.0804 | 5.2569

## 41. Re 1M Mach 0.00 (1)
BIGFOIL.COM POLAR EXPORT
GA 35-315
GA 35-315 |  |  |  | Cl Max: | 1.514 | at alpha= | 14.5 | deg
JavaFoil+Calcfoil stall+Eppler ext transition |  |  |  | L/D Max: | 131.922 | at alpha= | 6 | deg
Re: | 1000000 |  |  | Cd Min: | 0.00633 | at alpha= | -1 | deg
Mach: | 0 |  |  | Cl=0 at alpha= | -2.3279 | deg
|  |  |  | @ Cl=0.1, Cd= | 0.0063507
|  |  |  | @ Cl=0.4, Cd= | 0.0064987
|  |  |  | @ Cl=0.6, Cd= | 0.0066857
alpha (deg) | Cl | Cd | Cm | Cl/Cd
-15 | -0.722 | 0.11059 | -0.013 | -6.53
-14.5 | -0.726 | 0.10564 | -0.013 | -6.876
-14 | -0.728 | 0.10057 | -0.013 | -7.242
-13.5 | -0.728 | 0.09457 | -0.014 | -7.693
-13 | -0.724 | 0.08861 | -0.014 | -8.172
-12.5 | -0.718 | 0.08405 | -0.014 | -8.538
-12 | -0.708 | 0.07915 | -0.015 | -8.945
-11.5 | -0.697 | 0.07392 | -0.016 | -9.426
-11 | -0.683 | 0.06772 | -0.018 | -10.086
-10.5 | -0.725 | 0.03342 | -0.028 | -21.702
-10 | -0.755 | 0.01674 | -0.032 | -45.078
-9.5 | -0.733 | 0.01467 | -0.033 | -49.971
-9 | -0.703 | 0.01344 | -0.034 | -52.287
-8.5 | -0.667 | 0.01254 | -0.035 | -53.238
-8 | -0.628 | 0.01248 | -0.036 | -50.294
-7.5 | -0.584 | 0.01145 | -0.037 | -51.031
-7 | -0.536 | 0.01097 | -0.038 | -48.846
-6.5 | -0.484 | 0.01063 | -0.038 | -45.547
-6 | -0.431 | 0.01002 | -0.039 | -43.008
-5.5 | -0.376 | 0.00991 | -0.04 | -37.907
-5 | -0.319 | 0.00958 | -0.041 | -33.286
-4.5 | -0.261 | 0.00928 | -0.041 | -28.096
-4 | -0.202 | 0.00903 | -0.042 | -22.329
-3.5 | -0.142 | 0.00879 | -0.043 | -16.145
-3 | -0.081 | 0.00863 | -0.044 | -9.435
-2.5 | -0.021 | 0.00653 | -0.045 | -3.167
-2 | 0.04 | 0.00637 | -0.045 | 6.331
-1.5 | 0.102 | 0.00635 | -0.046 | 15.99
-1 | 0.163 | 0.00633 | -0.047 | 25.695
-0.5 | 0.224 | 0.0064 | -0.048 | 34.978
0 | 0.287 | 0.00634 | -0.048 | 45.358
0.5 | 0.349 | 0.0064 | -0.049 | 54.527
1 | 0.411 | 0.00652 | -0.05 | 62.984
1.5 | 0.472 | 0.00662 | -0.051 | 71.35
2 | 0.534 | 0.00667 | -0.052 | 80.045
2.5 | 0.594 | 0.00667 | -0.052 | 88.983
3 | 0.655 | 0.00683 | -0.053 | 95.865
3.5 | 0.716 | 0.00699 | -0.054 | 102.415
4 | 0.777 | 0.00717 | -0.055 | 108.362
4.5 | 0.837 | 0.00737 | -0.056 | 113.56
5 | 0.897 | 0.0076 | -0.056 | 118.103
5.5 | 0.956 | 0.00739 | -0.057 | 129.403
6 | 1.015 | 0.00769 | -0.058 | 131.922
6.5 | 1.072 | 0.0082 | -0.059 | 130.692
7 | 1.127 | 0.00885 | -0.06 | 127.426
7.5 | 1.181 | 0.00941 | -0.06 | 125.548
8 | 1.199 | 0.01429 | -0.059 | 83.88
8.5 | 1.238 | 0.01712 | -0.06 | 72.297
9 | 1.278 | 0.0189 | -0.06 | 67.622
9.5 | 1.317 | 0.0201 | -0.061 | 65.527
10 | 1.353 | 0.02136 | -0.061 | 63.364
10.5 | 1.386 | 0.02278 | -0.062 | 60.86
11 | 1.416 | 0.02429 | -0.062 | 58.274
11.5 | 1.442 | 0.02591 | -0.063 | 55.652
12 | 1.464 | 0.02748 | -0.063 | 53.28
12.5 | 1.483 | 0.02928 | -0.064 | 50.637
13 | 1.496 | 0.03144 | -0.064 | 47.592
13.5 | 1.506 | 0.0336 | -0.065 | 44.835
14 | 1.512 | 0.03608 | -0.065 | 41.915
14.5 | 1.514 | 0.03867 | -0.065 | 39.138
15 | 1.511 | 0.04159 | -0.066 | 36.331
15.5 | 1.504 | 0.04508 | -0.066 | 33.36
16 | 1.489 | 0.04852 | -0.066 | 30.682
16.5 | 1.462 | 0.05353 | -0.066 | 27.309
17 | 1.431 | 0.05897 | -0.066 | 24.262
17.5 | 1.391 | 0.06673 | -0.066 | 20.846
18 | 1.344 | 0.07815 | -0.065 | 17.202
18.5 | 1.255 | 0.11284 | -0.058 | 11.124
19 | 1.2 | 0.13447 | -0.054 | 8.922
19.5 | 1.145 | 0.15762 | -0.048 | 7.267

## 42. Re 1M Mach 0.00 (2)
BIGFOIL.COM POLAR EXPORT
GA 35-315
GA 35-315 |  |  |  | Cl Max: | 1.441 | at alpha= | 17 | deg
XFOIL ncrit=9 |  |  |  | L/D Max: | 128.529 | at alpha= | 6 | deg
Re: | 1000000 |  |  | Cd Min: | 0.2156 | at alpha= | -19 | deg
Mach: | 0 |  |  | Cl=0 at alpha= | -2.271 | deg
|  |  |  | @ Cl=0.1, Cd= | 0.0065509
|  |  |  | @ Cl=0.4, Cd= | 0.0063333
|  |  |  | @ Cl=0.6, Cd= | 0.0064234
alpha (deg) | Cl | Cd | Cm | Cl/Cd
-19 | -0.6055 | 0.2156 | 0.0296 | -2.8084
-18.5 | -0.5864 | 0.21037 | 0.026 | -2.7875
-18 | -0.5692 | 0.20413 | 0.022 | -2.7884
-17.5 | -0.5527 | 0.19737 | 0.018 | -2.8003
-17 | -0.5473 | 0.18575 | 0.0114 | -2.9464
-16.5 | -0.5314 | 0.17895 | 0.0082 | -2.9695
-16 | -0.8989 | 0.07486 | -0.0438 | -12.0077
-15.5 | -0.943 | 0.06012 | -0.0533 | -15.6853
-15 | -0.9685 | 0.05002 | -0.0591 | -19.3623
-14.5 | -0.9905 | 0.04144 | -0.0631 | -23.902
-14 | -0.9982 | 0.03535 | -0.0648 | -28.2376
-13.5 | -0.9802 | 0.03079 | -0.0682 | -31.835
-13 | -0.9758 | 0.02806 | -0.0655 | -34.7755
-12.5 | -0.9679 | 0.02561 | -0.0622 | -37.7938
-12 | -0.9551 | 0.02386 | -0.0579 | -40.0293
-11.5 | -0.9309 | 0.02213 | -0.0547 | -42.0651
-11 | -0.8969 | 0.02055 | -0.0526 | -43.6448
-10.5 | -0.8558 | 0.01939 | -0.0512 | -44.1362
-10 | -0.8187 | 0.01759 | -0.0494 | -46.5435
-9.5 | -0.7718 | 0.01669 | -0.0486 | -46.2433
-9 | -0.7243 | 0.01569 | -0.0478 | -46.1632
-8 | -0.6259 | 0.01385 | -0.0467 | -45.1913
-7.5 | -0.5729 | 0.01331 | -0.0465 | -43.0428
-7 | -0.5218 | 0.01242 | -0.0461 | -42.0129
-6.5 | -0.4668 | 0.01204 | -0.0462 | -38.7708
-6 | -0.4137 | 0.0113 | -0.0461 | -36.6106
-5.5 | -0.3589 | 0.01075 | -0.0462 | -33.386
-5 | -0.3031 | 0.01032 | -0.0464 | -29.3702
-4.5 | -0.2474 | 0.00984 | -0.0465 | -25.1423
-4 | -0.1909 | 0.00943 | -0.0468 | -20.2439
-3.5 | -0.1348 | 0.00895 | -0.0471 | -15.0615
-3 | -0.0826 | 0.00753 | -0.0474 | -10.9695
-2 | 0.0307 | 0.00668 | -0.0483 | 4.5958
-1.5 | 0.0889 | 0.00657 | -0.0488 | 13.5312
-1 | 0.1469 | 0.00647 | -0.0493 | 22.7048
-0.5 | 0.2054 | 0.00639 | -0.0498 | 32.144
0 | 0.2636 | 0.00639 | -0.0504 | 41.252
0.5 | 0.3223 | 0.00633 | -0.0509 | 50.9163
1 | 0.3803 | 0.00634 | -0.0514 | 59.9842
1.5 | 0.4387 | 0.00632 | -0.052 | 69.4146
2 | 0.4965 | 0.00635 | -0.0524 | 78.189
2.5 | 0.5546 | 0.00636 | -0.0529 | 87.2013
3 | 0.6119 | 0.00644 | -0.0532 | 95.0155
3.5 | 0.6691 | 0.0065 | -0.0536 | 102.9385
4 | 0.726 | 0.00656 | -0.0539 | 110.6707
4.5 | 0.7824 | 0.00667 | -0.0541 | 117.3013
5 | 0.838 | 0.00682 | -0.0542 | 122.8739
5.5 | 0.892 | 0.00702 | -0.054 | 127.0655
6 | 0.9434 | 0.00734 | -0.0533 | 128.5286
6.5 | 0.9915 | 0.00772 | -0.0521 | 128.4326
7 | 1.0461 | 0.00851 | -0.0528 | 122.926
7.5 | 1.0898 | 0.00979 | -0.0518 | 111.3177
8 | 1.1287 | 0.01114 | -0.0501 | 101.3196
8.5 | 1.1647 | 0.01244 | -0.0479 | 93.6254
9 | 1.1979 | 0.01364 | -0.0452 | 87.8226
9.5 | 1.2187 | 0.01489 | -0.0404 | 81.8469
10 | 1.2372 | 0.01642 | -0.0361 | 75.3471
10.5 | 1.2561 | 0.01829 | -0.0327 | 68.6769
11 | 1.2772 | 0.02027 | -0.0299 | 63.0094
11.5 | 1.2973 | 0.02249 | -0.0274 | 57.6834
12 | 1.3193 | 0.02469 | -0.0254 | 53.4346
12.5 | 1.3396 | 0.02715 | -0.0236 | 49.3407
13 | 1.3546 | 0.03013 | -0.0217 | 44.9585
13.5 | 1.3748 | 0.03279 | -0.0204 | 41.9274
14 | 1.389 | 0.03609 | -0.0191 | 38.4871
14.5 | 1.3988 | 0.03999 | -0.018 | 34.9787
15 | 1.4147 | 0.04352 | -0.0174 | 32.5069
15.5 | 1.4206 | 0.04825 | -0.017 | 29.4425
16 | 1.4315 | 0.05268 | -0.017 | 27.1735
16.5 | 1.4383 | 0.05775 | -0.0173 | 24.9056
17 | 1.441 | 0.06355 | -0.018 | 22.6751
17.5 | 1.435 | 0.07078 | -0.0194 | 20.2741
18 | 1.4361 | 0.07738 | -0.0211 | 18.5591
18.5 | 1.4329 | 0.08483 | -0.0234 | 16.8914
19 | 1.4275 | 0.09291 | -0.0262 | 15.3643
19.5 | 1.4193 | 0.10168 | -0.0297 | 13.9585
20 | 1.4065 | 0.11155 | -0.0341 | 12.6087

## 43. Re 1M Mach 0.10 (1)
BIGFOIL.COM POLAR EXPORT
GA 35-315
GA 35-315 |  |  |  | Cl Max: | 1.501 | at alpha= | 14 | deg
JavaFoil+Calcfoil stall+Eppler ext transition |  |  |  | L/D Max: | 132.389 | at alpha= | 6 | deg
Re: | 1000000 |  |  | Cd Min: | 0.00635 | at alpha= | -0.5 | deg
Mach: | 0.1 |  |  | Cl=0 at alpha= | -2.3306 | deg
|  |  |  | @ Cl=0.1, Cd= | 0.006362
|  |  |  | @ Cl=0.4, Cd= | 0.0065448
|  |  |  | @ Cl=0.6, Cd= | 0.0067084
alpha (deg) | Cl | Cd | Cm | Cl/Cd
-15 | -0.696 | 0.11022 | -0.013 | -6.315
-14.5 | -0.703 | 0.10691 | -0.013 | -6.58
-14 | -0.708 | 0.10103 | -0.013 | -7.012
-13.5 | -0.711 | 0.09504 | -0.014 | -7.478
-13 | -0.71 | 0.08987 | -0.014 | -7.898
-12.5 | -0.706 | 0.08457 | -0.014 | -8.348
-12 | -0.699 | 0.08001 | -0.015 | -8.733
-11.5 | -0.688 | 0.07502 | -0.016 | -9.175
-11 | -0.677 | 0.06891 | -0.017 | -9.82
-10.5 | -0.663 | 0.06147 | -0.02 | -10.793
-10 | -0.746 | 0.0179 | -0.032 | -41.691
-9.5 | -0.73 | 0.015 | -0.033 | -48.647
-9 | -0.701 | 0.01367 | -0.034 | -51.305
-8.5 | -0.667 | 0.01265 | -0.035 | -52.741
-8 | -0.628 | 0.0126 | -0.036 | -49.848
-7.5 | -0.585 | 0.01152 | -0.037 | -50.794
-7 | -0.537 | 0.01109 | -0.038 | -48.451
-6.5 | -0.486 | 0.01063 | -0.039 | -45.728
-6 | -0.433 | 0.01007 | -0.039 | -42.937
-5.5 | -0.377 | 0.00987 | -0.04 | -38.199
-5 | -0.32 | 0.00967 | -0.041 | -33.128
-4.5 | -0.262 | 0.00932 | -0.042 | -28.094
-4 | -0.203 | 0.00897 | -0.042 | -22.6
-3.5 | -0.143 | 0.00882 | -0.043 | -16.152
-3 | -0.082 | 0.00859 | -0.044 | -9.526
-2.5 | -0.021 | 0.00654 | -0.045 | -3.175
-2 | 0.041 | 0.00642 | -0.046 | 6.309
-1.5 | 0.102 | 0.00636 | -0.046 | 16.052
-1 | 0.164 | 0.00636 | -0.047 | 25.71
-0.5 | 0.225 | 0.00635 | -0.048 | 35.462
0 | 0.289 | 0.00639 | -0.049 | 45.222
0.5 | 0.351 | 0.00645 | -0.05 | 54.362
1 | 0.413 | 0.00657 | -0.05 | 62.843
1.5 | 0.475 | 0.0066 | -0.051 | 71.885
2 | 0.537 | 0.0067 | -0.052 | 80.125
2.5 | 0.597 | 0.0067 | -0.053 | 89.123
3 | 0.658 | 0.00687 | -0.054 | 95.878
3.5 | 0.72 | 0.00693 | -0.054 | 103.858
4 | 0.781 | 0.00717 | -0.055 | 108.877
4.5 | 0.841 | 0.00738 | -0.056 | 114.004
5 | 0.902 | 0.00761 | -0.057 | 118.441
5.5 | 0.961 | 0.00744 | -0.058 | 129.138
6 | 1.02 | 0.0077 | -0.058 | 132.389
6.5 | 1.077 | 0.00824 | -0.059 | 130.719
7 | 1.133 | 0.00893 | -0.06 | 126.891
7.5 | 1.186 | 0.00971 | -0.061 | 122.184
8 | 1.203 | 0.01448 | -0.06 | 83.048
8.5 | 1.242 | 0.01734 | -0.06 | 71.627
9 | 1.282 | 0.01912 | -0.06 | 67.039
9.5 | 1.32 | 0.02036 | -0.061 | 64.845
10 | 1.356 | 0.02165 | -0.061 | 62.644
10.5 | 1.388 | 0.02314 | -0.062 | 59.979
11 | 1.417 | 0.02469 | -0.062 | 57.381
11.5 | 1.441 | 0.02631 | -0.063 | 54.782
12 | 1.462 | 0.02796 | -0.064 | 52.297
12.5 | 1.479 | 0.02994 | -0.064 | 49.382
13 | 1.49 | 0.03205 | -0.064 | 46.495
13.5 | 1.498 | 0.03432 | -0.065 | 43.649
14 | 1.501 | 0.03691 | -0.065 | 40.667
14.5 | 1.499 | 0.03966 | -0.066 | 37.804
15 | 1.494 | 0.04255 | -0.066 | 35.106
15.5 | 1.483 | 0.04595 | -0.066 | 32.273
16 | 1.462 | 0.05021 | -0.067 | 29.12
16.5 | 1.432 | 0.055 | -0.067 | 26.028
17 | 1.391 | 0.06276 | -0.066 | 22.157
17.5 | 1.342 | 0.07315 | -0.065 | 18.345
18 | 1.216 | 0.1261 | -0.053 | 9.646
18.5 | 1.157 | 0.15022 | -0.044 | 7.701
19 | 1.125 | 0.15508 | -0.046 | 7.256

## 44. Re 1M Mach 0.10 (2)
BIGFOIL.COM POLAR EXPORT
GA 35-315
GA 35-315 |  |  |  | Cl Max: | 1.4297 | at alpha= | 16.5 | deg
XFOIL ncrit=9 |  |  |  | L/D Max: | 128.484 | at alpha= | 6 | deg
Re: | 1000000 |  |  | Cd Min: | 0.2164 | at alpha= | -19 | deg
Mach: | 0.1 |  |  | Cl=0 at alpha= | -2.2645 | deg
|  |  |  | @ Cl=0.1, Cd= | 0.0065802
|  |  |  | @ Cl=0.4, Cd= | 0.0063682
|  |  |  | @ Cl=0.6, Cd= | 0.0064381
alpha (deg) | Cl | Cd | Cm | Cl/Cd
-19 | -0.6066 | 0.2164 | 0.0299 | -2.8031
-18.5 | -0.5872 | 0.21114 | 0.0263 | -2.7811
-18 | -0.5698 | 0.20488 | 0.0224 | -2.7811
-17.5 | -0.5531 | 0.19811 | 0.0183 | -2.7919
-17 | -0.5472 | 0.18662 | 0.0117 | -2.9322
-16.5 | -0.5309 | 0.17978 | 0.0084 | -2.9531
-15.5 | -0.8698 | 0.0736 | -0.0451 | -11.8179
-15 | -0.9112 | 0.05927 | -0.0546 | -15.3737
-14.5 | -0.9449 | 0.04807 | -0.0611 | -19.6568
-14 | -0.9633 | 0.04001 | -0.0648 | -24.0765
-13.5 | -0.9598 | 0.03408 | -0.0683 | -28.1631
-13 | -0.9529 | 0.03046 | -0.068 | -31.2837
-12.5 | -0.9499 | 0.02736 | -0.0652 | -34.7186
-12 | -0.9395 | 0.02518 | -0.0616 | -37.3114
-11.5 | -0.9258 | 0.0232 | -0.0571 | -39.9052
-11 | -0.8956 | 0.02138 | -0.0545 | -41.8896
-10.5 | -0.8577 | 0.0199 | -0.0527 | -43.1005
-10 | -0.8208 | 0.01806 | -0.0508 | -45.4485
-9.5 | -0.7747 | 0.01707 | -0.0498 | -45.3837
-9 | -0.7275 | 0.016 | -0.0489 | -45.4688
-8.5 | -0.6778 | 0.01515 | -0.0482 | -44.7393
-8 | -0.6294 | 0.01401 | -0.0474 | -44.9251
-7.5 | -0.5765 | 0.01341 | -0.0471 | -42.9903
-7 | -0.5249 | 0.01252 | -0.0467 | -41.9249
-6.5 | -0.4698 | 0.01209 | -0.0467 | -38.8586
-6 | -0.4162 | 0.01138 | -0.0466 | -36.5729
-5.5 | -0.3608 | 0.01086 | -0.0466 | -33.2228
-5 | -0.305 | 0.01037 | -0.0467 | -29.4118
-4.5 | -0.2489 | 0.00988 | -0.0469 | -25.1923
-4 | -0.192 | 0.00947 | -0.0471 | -20.2746
-3.5 | -0.1354 | 0.00902 | -0.0474 | -15.0111
-3 | -0.0828 | 0.00762 | -0.0477 | -10.8661
-2.5 | -0.0276 | 0.0069 | -0.0481 | -4
-2 | 0.031 | 0.00669 | -0.0486 | 4.6338
-1.5 | 0.0895 | 0.0066 | -0.0491 | 13.5606
-1 | 0.1479 | 0.00649 | -0.0496 | 22.7889
-0.5 | 0.2067 | 0.00641 | -0.0501 | 32.2465
0 | 0.2654 | 0.00641 | -0.0506 | 41.4041
0.5 | 0.3243 | 0.00635 | -0.0512 | 51.0709
1 | 0.3827 | 0.00638 | -0.0517 | 59.9843
1.5 | 0.4416 | 0.00634 | -0.0523 | 69.653
2 | 0.4996 | 0.00639 | -0.0527 | 78.1847
2.5 | 0.5581 | 0.00638 | -0.0532 | 87.4765
3 | 0.6158 | 0.00646 | -0.0535 | 95.3251
3.5 | 0.6734 | 0.00653 | -0.0539 | 103.124
4 | 0.7306 | 0.0066 | -0.0541 | 110.697
4.5 | 0.7873 | 0.00671 | -0.0543 | 117.3323
5 | 0.8433 | 0.00687 | -0.0544 | 122.7511
5.5 | 0.8979 | 0.00706 | -0.0542 | 127.1813
6 | 0.9495 | 0.00739 | -0.0535 | 128.4844
6.5 | 0.9976 | 0.0078 | -0.0521 | 127.8974
7 | 1.0518 | 0.00863 | -0.0527 | 121.8772
7.5 | 1.0952 | 0.00994 | -0.0516 | 110.1811
8 | 1.1333 | 0.01133 | -0.0497 | 100.0265
8.5 | 1.1683 | 0.01265 | -0.0472 | 92.3557
9 | 1.2004 | 0.01384 | -0.0442 | 86.7341
9.5 | 1.2178 | 0.01518 | -0.039 | 80.224
10 | 1.2355 | 0.01689 | -0.0348 | 73.1498
10.5 | 1.2555 | 0.01882 | -0.0315 | 66.7109
11 | 1.2765 | 0.0209 | -0.0288 | 61.0766
11.5 | 1.2969 | 0.02318 | -0.0264 | 55.9491
12 | 1.3171 | 0.0256 | -0.0243 | 51.4492
12.5 | 1.3379 | 0.0281 | -0.0226 | 47.6121
13 | 1.3536 | 0.03112 | -0.0208 | 43.4961
13.5 | 1.3703 | 0.03416 | -0.0193 | 40.1142
14 | 1.3855 | 0.03749 | -0.0181 | 36.9565
14.5 | 1.396 | 0.04148 | -0.0172 | 33.6548
15 | 1.4095 | 0.04538 | -0.0166 | 31.0599
15.5 | 1.4161 | 0.0502 | -0.0163 | 28.2092
16 | 1.4252 | 0.05495 | -0.0164 | 25.9363
16.5 | 1.4297 | 0.06049 | -0.0169 | 23.6353
17 | 1.4291 | 0.06687 | -0.0179 | 21.3713
17.5 | 1.4247 | 0.07415 | -0.0195 | 19.2138
18 | 1.4235 | 0.08124 | -0.0215 | 17.5222
18.5 | 1.4185 | 0.08922 | -0.0241 | 15.8989
19 | 1.4109 | 0.09784 | -0.0274 | 14.4205
19.5 | 1.4008 | 0.1072 | -0.0314 | 13.0672
20 | 1.3867 | 0.1175 | -0.0362 | 11.8017

## 45. Re 1M Mach 0.25 (1)
BIGFOIL.COM POLAR EXPORT
GA 35-315
GA 35-315 |  |  |  | Cl Max: | 1.44 | at alpha= | 12.5 | deg
JavaFoil+Calcfoil stall+Eppler ext transition |  |  |  | L/D Max: | 130.948 | at alpha= | 6 | deg
Re: | 1000000 |  |  | Cd Min: | 0.0064 | at alpha= | -1 | deg
Mach: | 0.25 |  |  | Cl=0 at alpha= | -2.3333 | deg
|  |  |  | @ Cl=0.1, Cd= | 0.0064384
|  |  |  | @ Cl=0.4, Cd= | 0.0065819
|  |  |  | @ Cl=0.6, Cd= | 0.0068879
alpha (deg) | Cl | Cd | Cm | Cl/Cd
-14 | -0.531 | 0.10674 | -0.013 | -4.973
-13.5 | -0.56 | 0.10196 | -0.014 | -5.495
-13 | -0.585 | 0.09413 | -0.014 | -6.211
-12.5 | -0.604 | 0.08866 | -0.014 | -6.807
-12 | -0.617 | 0.08299 | -0.015 | -7.431
-11.5 | -0.624 | 0.07726 | -0.016 | -8.079
-11 | -0.626 | 0.07225 | -0.016 | -8.658
-10.5 | -0.621 | 0.06778 | -0.017 | -9.167
-10 | -0.613 | 0.06255 | -0.018 | -9.794
-9.5 | -0.6 | 0.05651 | -0.021 | -10.619
-9 | -0.683 | 0.0155 | -0.035 | -44.056
-8.5 | -0.66 | 0.0137 | -0.036 | -48.16
-8 | -0.627 | 0.01329 | -0.037 | -47.206
-7.5 | -0.588 | 0.01221 | -0.038 | -48.127
-7 | -0.544 | 0.01142 | -0.039 | -47.638
-6.5 | -0.495 | 0.01101 | -0.04 | -44.953
-6 | -0.442 | 0.01029 | -0.04 | -42.898
-5.5 | -0.386 | 0.00988 | -0.041 | -39.066
-5 | -0.328 | 0.00984 | -0.042 | -33.319
-4.5 | -0.269 | 0.00949 | -0.043 | -28.311
-4 | -0.208 | 0.00917 | -0.044 | -22.667
-3.5 | -0.146 | 0.00896 | -0.044 | -16.333
-3 | -0.084 | 0.00873 | -0.045 | -9.623
-2.5 | -0.021 | 0.00661 | -0.046 | -3.23
-2 | 0.042 | 0.00642 | -0.047 | 6.477
-1.5 | 0.105 | 0.00644 | -0.048 | 16.296
-1 | 0.168 | 0.0064 | -0.048 | 26.27
-0.5 | 0.231 | 0.00643 | -0.049 | 35.963
0 | 0.297 | 0.00649 | -0.05 | 45.76
0.5 | 0.361 | 0.00652 | -0.051 | 55.299
1 | 0.424 | 0.00662 | -0.052 | 64.07
1.5 | 0.488 | 0.00672 | -0.053 | 72.622
2 | 0.552 | 0.00688 | -0.053 | 80.114
2.5 | 0.613 | 0.00689 | -0.054 | 88.949
3 | 0.676 | 0.00692 | -0.055 | 97.68
3.5 | 0.739 | 0.0071 | -0.056 | 104.167
4 | 0.802 | 0.00737 | -0.057 | 108.816
4.5 | 0.864 | 0.00757 | -0.057 | 114.186
5 | 0.926 | 0.00784 | -0.058 | 118.118
5.5 | 0.987 | 0.00766 | -0.059 | 128.758
6 | 1.047 | 0.00799 | -0.06 | 130.948
6.5 | 1.105 | 0.00878 | -0.061 | 125.855
7 | 1.161 | 0.00943 | -0.062 | 123.078
7.5 | 1.215 | 0.01054 | -0.062 | 115.189
8 | 1.224 | 0.01614 | -0.061 | 75.84
8.5 | 1.261 | 0.01932 | -0.061 | 65.275
9 | 1.3 | 0.02053 | -0.062 | 63.331
9.5 | 1.336 | 0.02202 | -0.062 | 60.672
10 | 1.367 | 0.02345 | -0.063 | 58.293
10.5 | 1.393 | 0.02518 | -0.063 | 55.305
11 | 1.414 | 0.02696 | -0.064 | 52.449
11.5 | 1.429 | 0.02875 | -0.064 | 49.705
12 | 1.438 | 0.03092 | -0.065 | 46.506
12.5 | 1.44 | 0.03339 | -0.065 | 43.12
13 | 1.435 | 0.03612 | -0.066 | 39.715
13.5 | 1.422 | 0.03904 | -0.066 | 36.427
14 | 1.401 | 0.04273 | -0.066 | 32.792
14.5 | 1.374 | 0.04642 | -0.067 | 29.602
15 | 1.332 | 0.05295 | -0.066 | 25.161
15.5 | 1.276 | 0.0635 | -0.065 | 20.089
16 | 1.102 | 0.12729 | -0.038 | 8.658
16.5 | 1.039 | 0.13256 | -0.029 | 7.842
17 | 0.979 | 0.14545 | -0.034 | 6.73
17.5 | 0.909 | 0.15317 | -0.029 | 5.934

## 46. Re 1M Mach 0.25 (2)
BIGFOIL.COM POLAR EXPORT
GA 35-315
GA 35-315 |  |  |  | Cl Max: | 1.3828 | at alpha= | 16 | deg
XFOIL ncrit=9 |  |  |  | L/D Max: | 127.623 | at alpha= | 6 | deg
Re: | 1000000 |  |  | Cd Min: | 0.17146 | at alpha= | -15.5 | deg
Mach: | 0.25 |  |  | Cl=0 at alpha= | -2.2674 | deg
|  |  |  | @ Cl=0.1, Cd= | 0.0067019
|  |  |  | @ Cl=0.4, Cd= | 0.0064694
|  |  |  | @ Cl=0.6, Cd= | 0.006545
alpha (deg) | Cl | Cd | Cm | Cl/Cd
-15.5 | -0.4931 | 0.17146 | 0.0027 | -2.8759
-15 | -0.4778 | 0.164 | -0.0014 | -2.9134
-14.5 | -0.4768 | 0.15154 | -0.0082 | -3.1464
-12.5 | -0.7062 | 0.05683 | -0.0622 | -12.4265
-12 | -0.752 | 0.04471 | -0.0694 | -16.8195
-11.5 | -0.7938 | 0.03551 | -0.0719 | -22.3543
-11 | -0.8127 | 0.03 | -0.07 | -27.09
-10.5 | -0.825 | 0.02593 | -0.0647 | -31.8164
-10 | -0.8104 | 0.02275 | -0.0604 | -35.622
-9.5 | -0.7813 | 0.01997 | -0.0573 | -39.1237
-9 | -0.7391 | 0.01828 | -0.0553 | -40.4322
-8.5 | -0.6922 | 0.01688 | -0.0538 | -41.0071
-8 | -0.6427 | 0.01564 | -0.0524 | -41.0934
-7.5 | -0.5932 | 0.01432 | -0.0512 | -41.4246
-7 | -0.5392 | 0.01351 | -0.0504 | -39.9112
-6.5 | -0.4853 | 0.01255 | -0.0497 | -38.6693
-6 | -0.4296 | 0.01186 | -0.0493 | -36.2226
-5.5 | -0.3723 | 0.01128 | -0.0491 | -33.0053
-5 | -0.3153 | 0.01066 | -0.0489 | -29.5779
-4.5 | -0.2568 | 0.01015 | -0.0489 | -25.3005
-3.5 | -0.1392 | 0.00924 | -0.0492 | -15.0649
-3 | -0.0836 | 0.00815 | -0.0494 | -10.2577
-2.5 | -0.028 | 0.00703 | -0.0497 | -3.9829
-2 | 0.0322 | 0.0068 | -0.0502 | 4.7353
-1.5 | 0.0927 | 0.00672 | -0.0506 | 13.7946
-1 | 0.1533 | 0.00657 | -0.0511 | 23.3333
-0.5 | 0.2137 | 0.00655 | -0.0516 | 32.626
0 | 0.2749 | 0.0065 | -0.0522 | 42.2923
0.5 | 0.3356 | 0.00648 | -0.0527 | 51.7901
1 | 0.3963 | 0.00647 | -0.0533 | 61.2519
1.5 | 0.4568 | 0.00646 | -0.0538 | 70.7121
2 | 0.5173 | 0.0065 | -0.0543 | 79.5846
2.5 | 0.5774 | 0.00653 | -0.0547 | 88.4227
3 | 0.6377 | 0.00657 | -0.0551 | 97.0624
3.5 | 0.6972 | 0.00664 | -0.0553 | 105
4 | 0.7567 | 0.00675 | -0.0556 | 112.1037
4.5 | 0.8154 | 0.00688 | -0.0556 | 118.5174
5 | 0.8733 | 0.00705 | -0.0555 | 123.8723
5.5 | 0.9295 | 0.00732 | -0.0551 | 126.9809
6 | 0.9827 | 0.0077 | -0.0542 | 127.6234
6.5 | 1.0312 | 0.00823 | -0.0524 | 125.2977
7 | 1.0821 | 0.00937 | -0.052 | 115.4856
7.5 | 1.1214 | 0.01085 | -0.0498 | 103.3548
8 | 1.1558 | 0.01228 | -0.0468 | 94.1205
8.5 | 1.18 | 0.01371 | -0.042 | 86.0686
9 | 1.195 | 0.01536 | -0.0365 | 77.7995
9.5 | 1.2126 | 0.01741 | -0.0324 | 69.6496
10 | 1.2315 | 0.0197 | -0.029 | 62.5127
10.5 | 1.2496 | 0.02227 | -0.026 | 56.1114
11 | 1.2699 | 0.02487 | -0.0236 | 51.0615
11.5 | 1.2908 | 0.02754 | -0.0214 | 46.87
12 | 1.3079 | 0.03063 | -0.0193 | 42.7
12.5 | 1.3221 | 0.03411 | -0.0175 | 38.7599
13 | 1.3384 | 0.03761 | -0.016 | 35.5863
13.5 | 1.3524 | 0.04154 | -0.0149 | 32.5566
14 | 1.3619 | 0.04613 | -0.0141 | 29.5231
14.5 | 1.3723 | 0.05088 | -0.0137 | 26.9713
15 | 1.3756 | 0.05661 | -0.0137 | 24.2996
15.5 | 1.3817 | 0.06235 | -0.0142 | 22.1604
16 | 1.3828 | 0.06893 | -0.0152 | 20.0609
16.5 | 1.3767 | 0.07681 | -0.0171 | 17.9234
17 | 1.3653 | 0.08575 | -0.0198 | 15.9219
17.5 | 1.3587 | 0.09448 | -0.0229 | 14.3808
18 | 1.3478 | 0.10416 | -0.0268 | 12.9397
18.5 | 1.3356 | 0.11442 | -0.0315 | 11.6728
19 | 1.3215 | 0.12527 | -0.037 | 10.5492
19.5 | 1.3072 | 0.13652 | -0.0431 | 9.5752
20 | 1.2928 | 0.14796 | -0.0499 | 8.7375

## 47. Re 1M Mach 0.50 (1)
BIGFOIL.COM POLAR EXPORT
GA 35-315
GA 35-315 |  |  |  | Cl Max: | 1.3 | at alpha= | 8.5 | deg
JavaFoil+Calcfoil stall+Eppler ext transition |  |  |  | L/D Max: | 114 | at alpha= | 5 | deg
Re: | 1000000 |  |  | Cd Min: | 0.00675 | at alpha= | -1.5 | deg
Mach: | 0.5 |  |  | Cl=0 at alpha= | -2.3286 | deg
|  |  |  | @ Cl=0.1, Cd= | 0.0067548
|  |  |  | @ Cl=0.4, Cd= | 0.0070124
|  |  |  | @ Cl=0.6, Cd= | 0.0074868
alpha (deg) | Cl | Cd | Cm | Cl/Cd
-20 | -0.983 | 0.20034 | -0.014 | -4.909
-19.5 | -0.957 | 0.19825 | -0.014 | -4.827
-19 | -0.93 | 0.1908 | -0.014 | -4.874
-18.5 | -0.903 | 0.18319 | -0.015 | -4.931
-18 | -0.879 | 0.1776 | -0.016 | -4.948
-17.5 | -0.85 | 0.1732 | -0.015 | -4.905
-17 | -0.82 | 0.16789 | -0.015 | -4.883
-16.5 | -0.792 | 0.15926 | -0.015 | -4.972
-16 | -0.764 | 0.15621 | -0.015 | -4.894
-15.5 | -0.737 | 0.14964 | -0.015 | -4.923
-15 | -0.709 | 0.14731 | -0.016 | -4.814
-14.5 | -0.682 | 0.13714 | -0.016 | -4.972
-14 | -0.655 | 0.13242 | -0.016 | -4.943
-13.5 | -0.627 | 0.12887 | -0.017 | -4.865
-13 | -0.6 | 0.12676 | -0.018 | -4.735
-12.5 | -0.57 | 0.11832 | -0.016 | -4.818
-12 | -0.542 | 0.11046 | -0.016 | -4.909
-11.5 | -0.515 | 0.10957 | -0.016 | -4.696
-11 | -0.487 | 0.10359 | -0.017 | -4.701
-10.5 | -0.459 | 0.10338 | -0.017 | -4.442
-10 | -0.431 | 0.09724 | -0.017 | -4.437
-9.5 | -0.403 | 0.08448 | -0.017 | -4.774
-9 | -0.376 | 0.06739 | -0.018 | -5.573
-8.5 | -0.348 | 0.05982 | -0.018 | -5.814
-8 | -0.319 | 0.05888 | -0.017 | -5.422
-7.5 | -0.292 | 0.05412 | -0.019 | -5.388
-7 | -0.381 | 0.04892 | -0.02 | -7.785
-6.5 | -0.4 | 0.04504 | -0.022 | -8.887
-6 | -0.458 | 0.01238 | -0.045 | -36.997
-5.5 | -0.413 | 0.01146 | -0.046 | -36.068
-5 | -0.358 | 0.01066 | -0.047 | -33.629
-4.5 | -0.296 | 0.0101 | -0.048 | -29.319
-4 | -0.231 | 0.00993 | -0.049 | -23.219
-3.5 | -0.163 | 0.0096 | -0.05 | -16.964
-3 | -0.094 | 0.00929 | -0.05 | -10.079
-2.5 | -0.024 | 0.00903 | -0.051 | -2.637
-2 | 0.046 | 0.00677 | -0.052 | 6.867
-1.5 | 0.117 | 0.00675 | -0.053 | 17.355
-1 | 0.188 | 0.00676 | -0.054 | 27.801
-0.5 | 0.258 | 0.00682 | -0.055 | 37.921
0 | 0.332 | 0.00684 | -0.056 | 48.527
0.5 | 0.403 | 0.00702 | -0.057 | 57.458
1 | 0.474 | 0.00708 | -0.058 | 67.003
1.5 | 0.545 | 0.00725 | -0.059 | 75.213
2 | 0.617 | 0.00756 | -0.06 | 81.531
2.5 | 0.685 | 0.00766 | -0.061 | 89.423
3 | 0.755 | 0.00771 | -0.061 | 97.899
3.5 | 0.825 | 0.00795 | -0.062 | 103.786
4 | 0.895 | 0.00823 | -0.063 | 108.756
4.5 | 0.964 | 0.00857 | -0.064 | 112.405
5 | 1.032 | 0.00905 | -0.065 | 114
5.5 | 1.084 | 0.00956 | -0.065 | 113.362
6 | 1.137 | 0.0103 | -0.065 | 110.453
6.5 | 1.19 | 0.01147 | -0.066 | 103.785
7 | 1.223 | 0.01775 | -0.066 | 68.929
7.5 | 1.259 | 0.02194 | -0.066 | 57.378
8 | 1.287 | 0.02468 | -0.066 | 52.161
8.5 | 1.3 | 0.027 | -0.067 | 48.154
9 | 1.284 | 0.02929 | -0.068 | 43.842
9.5 | 1.201 | 0.03277 | -0.068 | 36.657
10 | 0.807 | 0.03646 | -0.068 | 22.135
10.5 | 0.83 | 0.04246 | -0.068 | 19.548
11 | 0.749 | 0.0904 | -0.032 | 8.288
11.5 | 0.778 | 0.11264 | -0.035 | 6.907
12 | 0.805 | 0.1114 | -0.034 | 7.227
12.5 | 0.833 | 0.11739 | -0.035 | 7.095
13 | 0.862 | 0.12253 | -0.038 | 7.032
13.5 | 0.891 | 0.13368 | -0.041 | 6.667

## 48. Re 1M Mach 0.50 (2)
BIGFOIL.COM POLAR EXPORT
GA 35-315
GA 35-315 |  |  |  | Cl Max: | 1.2512 | at alpha= | 12.5 | deg
XFOIL ncrit=9 |  |  |  | L/D Max: | 124.492 | at alpha= | 5.5 | deg
Re: | 1000000 |  |  | Cd Min: | 0.25873 | at alpha= | -20 | deg
Mach: | 0.5 |  |  | Cl=0 at alpha= | -2.2957 | deg
|  |  |  | @ Cl=0.1, Cd= | 0.0071722
|  |  |  | @ Cl=0.4, Cd= | 0.0070361
|  |  |  | @ Cl=0.6, Cd= | 0.007105
alpha (deg) | Cl | Cd | Cm | Cl/Cd
-20 | -0.6974 | 0.25873 | 0.0513 | -2.6955
-19.5 | -0.6754 | 0.25018 | 0.0459 | -2.6997
-19 | -0.6511 | 0.24277 | 0.0414 | -2.682
-18.5 | -0.6271 | 0.23554 | 0.0366 | -2.6624
-18 | -0.6037 | 0.22782 | 0.0316 | -2.6499
-17.5 | -0.5823 | 0.21863 | 0.0258 | -2.6634
-17 | -0.565 | 0.20907 | 0.0193 | -2.7024
-16 | -0.5112 | 0.19421 | 0.0098 | -2.6322
-15.5 | -0.4902 | 0.18688 | 0.0058 | -2.6231
-15 | -0.4748 | 0.17766 | 0.0007 | -2.6725
-14.5 | -0.4616 | 0.16812 | -0.005 | -2.7457
-14 | -0.4405 | 0.1605 | -0.0084 | -2.7445
-13.5 | -0.4197 | 0.15319 | -0.0122 | -2.7397
-13 | -0.4004 | 0.14579 | -0.0162 | -2.7464
-12.5 | -0.3955 | 0.13366 | -0.0226 | -2.959
-12 | -0.3783 | 0.1264 | -0.0263 | -2.9929
-11 | -0.3667 | 0.10653 | -0.0369 | -3.4422
-10.5 | -0.3675 | 0.09607 | -0.0428 | -3.8253
-10 | -0.3754 | 0.08474 | -0.0494 | -4.43
-9.5 | -0.3972 | 0.0712 | -0.0578 | -5.5787
-9 | -0.4275 | 0.05576 | -0.0689 | -7.6668
-8.5 | -0.4673 | 0.04334 | -0.0782 | -10.7822
-8 | -0.5004 | 0.03478 | -0.0818 | -14.3876
-7.5 | -0.5391 | 0.02753 | -0.0787 | -19.5823
-7 | -0.5436 | 0.02273 | -0.0731 | -23.9155
-6.5 | -0.5132 | 0.01886 | -0.069 | -27.211
-6 | -0.4683 | 0.01567 | -0.0653 | -29.8851
-5.5 | -0.4123 | 0.01392 | -0.0626 | -29.6193
-5 | -0.3535 | 0.01253 | -0.0604 | -28.2123
-4.5 | -0.2898 | 0.01152 | -0.059 | -25.1562
-3.5 | -0.1569 | 0.01016 | -0.0575 | -15.4429
-3 | -0.0893 | 0.00961 | -0.0572 | -9.2924
-2 | 0.0375 | 0.00728 | -0.0572 | 5.1511
-1.5 | 0.1071 | 0.00716 | -0.0575 | 14.9581
-1 | 0.1771 | 0.00706 | -0.0579 | 25.085
-0.5 | 0.2464 | 0.00704 | -0.0583 | 35
0 | 0.3168 | 0.007 | -0.059 | 45.2571
0.5 | 0.3864 | 0.00704 | -0.0595 | 54.8864
1 | 0.4564 | 0.00702 | -0.0601 | 65.0142
2 | 0.5957 | 0.0071 | -0.061 | 83.9014
2.5 | 0.665 | 0.00718 | -0.0612 | 92.6184
3 | 0.7343 | 0.00728 | -0.0613 | 100.8654
3.5 | 0.8029 | 0.0074 | -0.0612 | 108.5
4 | 0.8713 | 0.00758 | -0.0609 | 114.9472
4.5 | 0.939 | 0.0078 | -0.0602 | 120.3846
5 | 1.0054 | 0.0081 | -0.0592 | 124.1235
5.5 | 1.0669 | 0.00857 | -0.0573 | 124.4924
6 | 1.115 | 0.00952 | -0.0534 | 117.1218
6.5 | 1.1347 | 0.01106 | -0.0455 | 102.5949
7 | 1.1417 | 0.01354 | -0.0384 | 84.3205
8 | 1.1612 | 0.02002 | -0.0281 | 58.002
8.5 | 1.1747 | 0.02352 | -0.0242 | 49.9447
9 | 1.1857 | 0.0274 | -0.0205 | 43.2737
9.5 | 1.1963 | 0.03153 | -0.0174 | 37.9416
10 | 1.2104 | 0.03574 | -0.0148 | 33.8668
10.5 | 1.2244 | 0.0403 | -0.0126 | 30.3821
11 | 1.2363 | 0.04534 | -0.011 | 27.2673
11.5 | 1.2448 | 0.05094 | -0.0098 | 24.4366
12 | 1.2487 | 0.05737 | -0.0093 | 21.7657
12.5 | 1.2512 | 0.06432 | -0.0094 | 19.4527
13 | 1.2457 | 0.07247 | -0.0106 | 17.1892
13.5 | 1.2389 | 0.08125 | -0.0125 | 15.248
14 | 1.2288 | 0.09097 | -0.0157 | 13.5077
14.5 | 1.2128 | 0.10188 | -0.0201 | 11.9042
15 | 1.1926 | 0.11403 | -0.0261 | 10.4587
15.5 | 1.1701 | 0.1272 | -0.0336 | 9.1989
16 | 1.1472 | 0.14111 | -0.0423 | 8.1298
16.5 | 1.1259 | 0.15547 | -0.0518 | 7.2419
17 | 1.107 | 0.17006 | -0.0618 | 6.5095
17.5 | 1.0871 | 0.18559 | -0.0726 | 5.8575

## 49. Re 2M Mach 0.00 (1)
BIGFOIL.COM POLAR EXPORT
GA 35-315
GA 35-315 |  |  |  | Cl Max: | 1.524 | at alpha= | 14.5 | deg
JavaFoil+Calcfoil stall+Eppler ext transition |  |  |  | L/D Max: | 145.859 | at alpha= | 6 | deg
Re: | 2000000 |  |  | Cd Min: | 0.00553 | at alpha= | -1.5 | deg
Mach: | 0 |  |  | Cl=0 at alpha= | -2.3279 | deg
|  |  |  | @ Cl=0.1, Cd= | 0.0055306
|  |  |  | @ Cl=0.4, Cd= | 0.0057829
|  |  |  | @ Cl=0.6, Cd= | 0.0062418
alpha (deg) | Cl | Cd | Cm | Cl/Cd
-16 | -0.711 | 0.1149 | -0.014 | -6.187
-15.5 | -0.719 | 0.1089 | -0.014 | -6.606
-15 | -0.726 | 0.10294 | -0.015 | -7.057
-14.5 | -0.731 | 0.09846 | -0.015 | -7.42
-14 | -0.733 | 0.09307 | -0.015 | -7.874
-13.5 | -0.733 | 0.08781 | -0.016 | -8.342
-13 | -0.731 | 0.08157 | -0.017 | -8.964
-12.5 | -0.727 | 0.07567 | -0.018 | -9.605
-12 | -0.73 | 0.06328 | -0.021 | -11.528
-11.5 | -0.795 | 0.0254 | -0.028 | -31.285
-11 | -0.805 | 0.01687 | -0.031 | -47.685
-10.5 | -0.79 | 0.01481 | -0.032 | -53.339
-10 | -0.768 | 0.01339 | -0.033 | -57.376
-9.5 | -0.741 | 0.01291 | -0.034 | -57.388
-9 | -0.709 | 0.01211 | -0.034 | -58.483
-8.5 | -0.672 | 0.01085 | -0.035 | -61.929
-8 | -0.631 | 0.01035 | -0.036 | -60.958
-7.5 | -0.585 | 0.01007 | -0.037 | -58.065
-7 | -0.536 | 0.00971 | -0.038 | -55.15
-6.5 | -0.484 | 0.00977 | -0.038 | -49.584
-6 | -0.431 | 0.00879 | -0.039 | -49.005
-5.5 | -0.376 | 0.00869 | -0.04 | -43.231
-5 | -0.319 | 0.00838 | -0.041 | -38.059
-4.5 | -0.261 | 0.00822 | -0.041 | -31.719
-4 | -0.202 | 0.00801 | -0.042 | -25.191
-3.5 | -0.142 | 0.00774 | -0.043 | -18.329
-3 | -0.081 | 0.00759 | -0.044 | -10.729
-2.5 | -0.021 | 0.00573 | -0.045 | -3.605
-2 | 0.04 | 0.00555 | -0.045 | 7.262
-1.5 | 0.102 | 0.00553 | -0.046 | 18.377
-1 | 0.163 | 0.00556 | -0.047 | 29.25
-0.5 | 0.224 | 0.00566 | -0.048 | 39.574
0 | 0.287 | 0.00566 | -0.048 | 50.759
0.5 | 0.349 | 0.00575 | -0.049 | 60.736
1 | 0.411 | 0.00579 | -0.05 | 70.954
1.5 | 0.472 | 0.00587 | -0.051 | 80.462
2 | 0.534 | 0.00611 | -0.052 | 87.34
2.5 | 0.594 | 0.00623 | -0.052 | 95.246
3 | 0.655 | 0.00635 | -0.053 | 103.081
3.5 | 0.716 | 0.0063 | -0.054 | 113.715
4 | 0.777 | 0.00645 | -0.055 | 120.368
4.5 | 0.837 | 0.00659 | -0.056 | 127.017
5 | 0.897 | 0.00678 | -0.056 | 132.391
5.5 | 0.956 | 0.0066 | -0.057 | 144.853
6 | 1.015 | 0.00696 | -0.058 | 145.859
6.5 | 1.072 | 0.00768 | -0.059 | 139.647
7 | 1.127 | 0.00896 | -0.06 | 125.874
7.5 | 1.181 | 0.01076 | -0.06 | 109.749
8 | 1.207 | 0.01244 | -0.06 | 97.007
8.5 | 1.246 | 0.0148 | -0.06 | 84.161
9 | 1.286 | 0.01642 | -0.061 | 78.321
9.5 | 1.326 | 0.01749 | -0.061 | 75.774
10 | 1.362 | 0.01863 | -0.062 | 73.079
10.5 | 1.395 | 0.01981 | -0.062 | 70.422
11 | 1.424 | 0.02102 | -0.063 | 67.778
11.5 | 1.45 | 0.02238 | -0.063 | 64.82
12 | 1.473 | 0.02374 | -0.064 | 62.046
12.5 | 1.491 | 0.02532 | -0.064 | 58.908
13 | 1.505 | 0.02724 | -0.065 | 55.269
13.5 | 1.516 | 0.02905 | -0.065 | 52.17
14 | 1.522 | 0.03115 | -0.066 | 48.858
14.5 | 1.524 | 0.03336 | -0.066 | 45.684
15 | 1.522 | 0.03572 | -0.067 | 42.607
15.5 | 1.516 | 0.03853 | -0.067 | 39.341
16 | 1.502 | 0.04131 | -0.067 | 36.352
16.5 | 1.477 | 0.04499 | -0.067 | 32.834
17 | 1.449 | 0.04869 | -0.068 | 29.76
17.5 | 1.417 | 0.05265 | -0.068 | 26.922
18 | 1.382 | 0.05796 | -0.068 | 23.836
18.5 | 1.343 | 0.06353 | -0.068 | 21.14
19 | 1.302 | 0.07018 | -0.068 | 18.552
19.5 | 1.257 | 0.07866 | -0.067 | 15.982

## 50. Re 2M Mach 0.00 (2)
BIGFOIL.COM POLAR EXPORT
GA 35-315
GA 35-315 |  |  |  | Cl Max: | 1.5436 | at alpha= | 18 | deg
XFOIL ncrit=9 |  |  |  | L/D Max: | 143.091 | at alpha= | 5 | deg
Re: | 2000000 |  |  | Cd Min: | 0.09962 | at alpha= | -18.5 | deg
Mach: | 0 |  |  | Cl=0 at alpha= | -2.2855 | deg
|  |  |  | @ Cl=0.1, Cd= | 0.0055155
|  |  |  | @ Cl=0.4, Cd= | 0.00522
|  |  |  | @ Cl=0.6, Cd= | 0.0052777
alpha (deg) | Cl | Cd | Cm | Cl/Cd
-18.5 | -0.9984 | 0.09962 | -0.0281 | -10.0221
-18 | -1.0484 | 0.08186 | -0.0391 | -12.8072
-17.5 | -1.1033 | 0.06498 | -0.0496 | -16.9791
-17 | -1.15 | 0.0516 | -0.0573 | -22.2868
-16.5 | -1.1577 | 0.04447 | -0.0609 | -26.0333
-16 | -1.1632 | 0.03812 | -0.0634 | -30.5142
-15.5 | -1.1663 | 0.03265 | -0.0648 | -35.7213
-14.5 | -1.1405 | 0.02571 | -0.0654 | -44.3602
-14 | -1.13 | 0.02346 | -0.0624 | -48.1671
-13.5 | -1.1294 | 0.02112 | -0.0572 | -53.4754
-13 | -1.1164 | 0.01928 | -0.0523 | -57.9046
-12.5 | -1.0848 | 0.01776 | -0.0498 | -61.0811
-12 | -1.044 | 0.01667 | -0.0483 | -62.6275
-11.5 | -0.9996 | 0.01572 | -0.0472 | -63.5878
-11 | -0.953 | 0.01487 | -0.0463 | -64.0888
-10.5 | -0.904 | 0.01413 | -0.0457 | -63.9774
-10 | -0.8546 | 0.01332 | -0.0451 | -64.1592
-9.5 | -0.8046 | 0.01251 | -0.0446 | -64.3165
-9 | -0.7518 | 0.01193 | -0.0444 | -63.0176
-8.5 | -0.6979 | 0.01148 | -0.0444 | -60.7927
-8 | -0.6446 | 0.01083 | -0.0443 | -59.5199
-7.5 | -0.5892 | 0.01047 | -0.0444 | -56.2751
-7 | -0.5343 | 0.00997 | -0.0445 | -53.5908
-6.5 | -0.478 | 0.00967 | -0.0447 | -49.4312
-6 | -0.4221 | 0.00924 | -0.0449 | -45.6818
-5.5 | -0.365 | 0.009 | -0.0453 | -40.5556
-5 | -0.3084 | 0.00861 | -0.0456 | -35.8188
-4.5 | -0.2511 | 0.00834 | -0.0459 | -30.1079
-4 | -0.1935 | 0.00808 | -0.0464 | -23.948
-3.5 | -0.1361 | 0.00779 | -0.0468 | -17.4711
-3 | -0.0792 | 0.00726 | -0.0472 | -10.9091
-2.5 | -0.0242 | 0.00635 | -0.0477 | -3.811
-2 | 0.0322 | 0.00573 | -0.0483 | 5.6195
-1.5 | 0.0906 | 0.00553 | -0.0489 | 16.3834
-1 | 0.149 | 0.00544 | -0.0495 | 27.3897
-0.5 | 0.2079 | 0.00531 | -0.0501 | 39.1525
0 | 0.2668 | 0.00528 | -0.0507 | 50.5303
0.5 | 0.3257 | 0.00525 | -0.0514 | 62.0381
1 | 0.3846 | 0.00522 | -0.0521 | 73.6782
1.5 | 0.4432 | 0.00522 | -0.0527 | 84.9042
2 | 0.5019 | 0.00522 | -0.0533 | 96.1494
2.5 | 0.5604 | 0.00523 | -0.0539 | 107.1511
3 | 0.6185 | 0.0053 | -0.0545 | 116.6981
3.5 | 0.6764 | 0.00538 | -0.0551 | 125.7249
4 | 0.7339 | 0.00552 | -0.0556 | 132.9529
4.5 | 0.791 | 0.00567 | -0.056 | 139.5062
5 | 0.8471 | 0.00592 | -0.0563 | 143.0912
5.5 | 0.9013 | 0.00633 | -0.0564 | 142.3855
6 | 0.9532 | 0.00693 | -0.0562 | 137.5469
6.5 | 1.0007 | 0.00783 | -0.0554 | 127.8033
7 | 1.0462 | 0.00873 | -0.0542 | 119.8396
7.5 | 1.0876 | 0.00967 | -0.0523 | 112.4716
8 | 1.1351 | 0.0104 | -0.0516 | 109.1442
8.5 | 1.1779 | 0.01134 | -0.0502 | 103.8713
9 | 1.2185 | 0.01224 | -0.0485 | 99.5507
9.5 | 1.2541 | 0.01321 | -0.046 | 94.9357
10 | 1.2761 | 0.01423 | -0.0411 | 89.6767
10.5 | 1.3 | 0.0154 | -0.0373 | 84.4156
11 | 1.3256 | 0.01677 | -0.0343 | 79.0459
11.5 | 1.3505 | 0.01838 | -0.0316 | 73.4766
12 | 1.3768 | 0.02003 | -0.0294 | 68.7369
12.5 | 1.3998 | 0.02202 | -0.0272 | 63.5695
13 | 1.4205 | 0.02429 | -0.0251 | 58.4809
13.5 | 1.4393 | 0.02681 | -0.0232 | 53.6852
14 | 1.4563 | 0.02958 | -0.0215 | 49.2326
14.5 | 1.473 | 0.03248 | -0.02 | 45.351
15 | 1.4878 | 0.0357 | -0.0187 | 41.6751
15.5 | 1.4995 | 0.0394 | -0.0177 | 38.0584
16 | 1.5111 | 0.04331 | -0.017 | 34.8903
16.5 | 1.5237 | 0.0473 | -0.0167 | 32.2135
17 | 1.5339 | 0.05171 | -0.0167 | 29.6635
17.5 | 1.5406 | 0.0567 | -0.017 | 27.1711
18 | 1.5436 | 0.06234 | -0.0177 | 24.761
18.5 | 1.5422 | 0.06878 | -0.0189 | 22.4222
19 | 1.5354 | 0.07628 | -0.0208 | 20.1285
19.5 | 1.5371 | 0.08285 | -0.0228 | 18.5528
20 | 1.5323 | 0.09063 | -0.0255 | 16.9072

## 51. Re 2M Mach 0.10 (1)
BIGFOIL.COM POLAR EXPORT
GA 35-315
GA 35-315 |  |  |  | Cl Max: | 1.511 | at alpha= | 14 | deg
JavaFoil+Calcfoil stall+Eppler ext transition |  |  |  | L/D Max: | 145.184 | at alpha= | 5.5 | deg
Re: | 2000000 |  |  | Cd Min: | 0.00556 | at alpha= | -1 | deg
Mach: | 0.1 |  |  | Cl=0 at alpha= | -2.3306 | deg
|  |  |  | @ Cl=0.1, Cd= | 0.0055803
|  |  |  | @ Cl=0.4, Cd= | 0.0057579
|  |  |  | @ Cl=0.6, Cd= | 0.0062459
alpha (deg) | Cl | Cd | Cm | Cl/Cd
-16 | -0.677 | 0.1163 | -0.013 | -5.825
-15.5 | -0.689 | 0.11019 | -0.014 | -6.256
-15 | -0.7 | 0.1042 | -0.014 | -6.716
-14.5 | -0.707 | 0.09957 | -0.015 | -7.102
-14 | -0.713 | 0.09446 | -0.015 | -7.543
-13.5 | -0.715 | 0.08864 | -0.016 | -8.067
-13 | -0.715 | 0.08339 | -0.016 | -8.574
-12.5 | -0.713 | 0.07728 | -0.018 | -9.231
-12 | -0.71 | 0.06989 | -0.019 | -10.16
-11.5 | -0.758 | 0.03598 | -0.027 | -21.063
-11 | -0.794 | 0.01787 | -0.031 | -44.43
-10.5 | -0.783 | 0.01523 | -0.032 | -51.405
-10 | -0.764 | 0.0137 | -0.033 | -55.75
-9.5 | -0.738 | 0.01306 | -0.034 | -56.526
-9 | -0.707 | 0.01228 | -0.035 | -57.606
-8.5 | -0.672 | 0.01155 | -0.035 | -58.169
-8 | -0.632 | 0.01044 | -0.036 | -60.488
-7.5 | -0.586 | 0.01019 | -0.037 | -57.533
-7 | -0.537 | 0.00978 | -0.038 | -54.972
-6.5 | -0.486 | 0.00984 | -0.039 | -49.415
-6 | -0.433 | 0.00888 | -0.039 | -48.717
-5.5 | -0.377 | 0.00877 | -0.04 | -43.041
-5 | -0.32 | 0.00846 | -0.041 | -37.85
-4.5 | -0.262 | 0.00825 | -0.042 | -31.768
-4 | -0.203 | 0.00793 | -0.042 | -25.558
-3.5 | -0.143 | 0.0078 | -0.043 | -18.268
-3 | -0.082 | 0.00754 | -0.044 | -10.853
-2.5 | -0.021 | 0.00574 | -0.045 | -3.623
-2 | 0.041 | 0.00559 | -0.046 | 7.249
-1.5 | 0.102 | 0.00558 | -0.046 | 18.291
-1 | 0.164 | 0.00556 | -0.047 | 29.425
-0.5 | 0.225 | 0.00565 | -0.048 | 39.815
0 | 0.289 | 0.00565 | -0.049 | 51.084
0.5 | 0.351 | 0.00575 | -0.05 | 61.06
1 | 0.413 | 0.00576 | -0.05 | 71.62
1.5 | 0.475 | 0.00587 | -0.051 | 80.879
2 | 0.537 | 0.00616 | -0.052 | 87.168
2.5 | 0.597 | 0.00624 | -0.053 | 95.588
3 | 0.658 | 0.00636 | -0.054 | 103.457
3.5 | 0.72 | 0.00626 | -0.054 | 114.879
4 | 0.781 | 0.00648 | -0.055 | 120.502
4.5 | 0.841 | 0.00663 | -0.056 | 126.827
5 | 0.902 | 0.00678 | -0.057 | 133.084
5.5 | 0.961 | 0.00662 | -0.058 | 145.184
6 | 1.02 | 0.00705 | -0.058 | 144.688
6.5 | 1.077 | 0.00778 | -0.059 | 138.519
7 | 1.133 | 0.00906 | -0.06 | 124.953
7.5 | 1.186 | 0.01105 | -0.061 | 107.298
8 | 1.211 | 0.01261 | -0.06 | 96.05
8.5 | 1.25 | 0.01499 | -0.06 | 83.371
9 | 1.29 | 0.01662 | -0.061 | 77.599
9.5 | 1.329 | 0.01774 | -0.061 | 74.911
10 | 1.364 | 0.0189 | -0.062 | 72.196
10.5 | 1.397 | 0.02012 | -0.062 | 69.403
11 | 1.425 | 0.02135 | -0.063 | 66.762
11.5 | 1.45 | 0.02276 | -0.063 | 63.711
12 | 1.471 | 0.02416 | -0.064 | 60.88
12.5 | 1.487 | 0.02596 | -0.064 | 57.284
13 | 1.499 | 0.02776 | -0.065 | 54.001
13.5 | 1.507 | 0.02967 | -0.065 | 50.807
14 | 1.511 | 0.03185 | -0.066 | 47.427
14.5 | 1.51 | 0.03415 | -0.066 | 44.201
15 | 1.505 | 0.03651 | -0.067 | 41.214
15.5 | 1.495 | 0.03928 | -0.067 | 38.06
16 | 1.476 | 0.04259 | -0.067 | 34.655
16.5 | 1.447 | 0.04602 | -0.068 | 31.446
17 | 1.413 | 0.05066 | -0.068 | 27.886
17.5 | 1.375 | 0.0555 | -0.068 | 24.771
18 | 1.331 | 0.06242 | -0.068 | 21.321
18.5 | 1.285 | 0.06965 | -0.067 | 18.454
19 | 1.24 | 0.0761 | -0.067 | 16.296

## 52. Re 2M Mach 0.10 (2)
BIGFOIL.COM POLAR EXPORT
GA 35-315
GA 35-315 |  |  |  | Cl Max: | 1.532 | at alpha= | 17.5 | deg
XFOIL ncrit=9 |  |  |  | L/D Max: | 143.294 | at alpha= | 5 | deg
Re: | 2000000 |  |  | Cd Min: | 0.23012 | at alpha= | -20 | deg
Mach: | 0.1 |  |  | Cl=0 at alpha= | -2.2866 | deg
|  |  |  | @ Cl=0.1, Cd= | 0.0055265
|  |  |  | @ Cl=0.4, Cd= | 0.0052378
|  |  |  | @ Cl=0.6, Cd= | 0.0052931
alpha (deg) | Cl | Cd | Cm | Cl/Cd
-20 | -0.6366 | 0.23012 | 0.0381 | -2.7664
-19.5 | -0.6189 | 0.22402 | 0.034 | -2.7627
-18 | -0.8524 | 0.12245 | -0.015 | -6.9612
-17.5 | -1.0038 | 0.08375 | -0.0388 | -11.9857
-17 | -1.0822 | 0.06297 | -0.052 | -17.186
-16.5 | -1.1025 | 0.05317 | -0.0577 | -20.7354
-16 | -1.1199 | 0.04463 | -0.0622 | -25.093
-15.5 | -1.1334 | 0.03732 | -0.0652 | -30.3698
-14.5 | -1.1182 | 0.02809 | -0.0683 | -39.8078
-14 | -1.1135 | 0.02515 | -0.0658 | -44.2744
-13.5 | -1.104 | 0.02283 | -0.0624 | -48.3574
-13 | -1.1036 | 0.02065 | -0.0564 | -53.4431
-12.5 | -1.0837 | 0.01861 | -0.0525 | -58.2321
-12 | -1.0469 | 0.01725 | -0.0504 | -60.6899
-11.5 | -1.0039 | 0.01618 | -0.049 | -62.0457
-11 | -0.9578 | 0.01525 | -0.0478 | -62.8066
-10.5 | -0.9093 | 0.01442 | -0.047 | -63.0583
-10 | -0.8589 | 0.0137 | -0.0464 | -62.6934
-9 | -0.7569 | 0.01209 | -0.0453 | -62.6055
-8.5 | -0.7028 | 0.01158 | -0.0451 | -60.6908
-8 | -0.6491 | 0.01092 | -0.0449 | -59.4414
-7.5 | -0.5934 | 0.01053 | -0.045 | -56.3533
-7 | -0.538 | 0.01003 | -0.045 | -53.6391
-6.5 | -0.4813 | 0.00971 | -0.0452 | -49.5675
-6 | -0.4249 | 0.00929 | -0.0453 | -45.7374
-5.5 | -0.3674 | 0.00903 | -0.0457 | -40.6866
-5 | -0.3104 | 0.00864 | -0.0459 | -35.9259
-4.5 | -0.2526 | 0.00838 | -0.0463 | -30.1432
-4 | -0.1947 | 0.00809 | -0.0467 | -24.0667
-3.5 | -0.1368 | 0.00782 | -0.0471 | -17.4936
-3 | -0.0795 | 0.00732 | -0.0475 | -10.8607
-2.5 | -0.0242 | 0.0064 | -0.048 | -3.7812
-2 | 0.0325 | 0.00574 | -0.0485 | 5.662
-1.5 | 0.0912 | 0.00554 | -0.0491 | 16.4621
-1 | 0.15 | 0.00545 | -0.0497 | 27.5229
-0.5 | 0.2093 | 0.00532 | -0.0504 | 39.3421
0 | 0.2684 | 0.00529 | -0.051 | 50.7372
0.5 | 0.3278 | 0.00527 | -0.0517 | 62.2011
1 | 0.387 | 0.00524 | -0.0523 | 73.855
1.5 | 0.4461 | 0.00523 | -0.053 | 85.2964
2 | 0.505 | 0.00524 | -0.0536 | 96.374
2.5 | 0.564 | 0.00525 | -0.0542 | 107.4286
3 | 0.6225 | 0.00532 | -0.0548 | 117.0113
3.5 | 0.6808 | 0.0054 | -0.0553 | 126.0741
4 | 0.7386 | 0.00554 | -0.0558 | 133.3213
4.5 | 0.7961 | 0.00571 | -0.0563 | 139.4221
5 | 0.8526 | 0.00595 | -0.0566 | 143.2941
5.5 | 0.9072 | 0.00637 | -0.0566 | 142.4176
6 | 0.9589 | 0.00701 | -0.0563 | 136.7903
6.5 | 1.0067 | 0.00792 | -0.0554 | 127.1086
7 | 1.052 | 0.00884 | -0.0541 | 119.0045
7.5 | 1.0936 | 0.00976 | -0.0521 | 112.0492
8 | 1.1412 | 0.01054 | -0.0514 | 108.2732
8.5 | 1.1832 | 0.01148 | -0.0498 | 103.0662
9 | 1.2223 | 0.01243 | -0.0477 | 98.3347
9.5 | 1.2546 | 0.01342 | -0.0445 | 93.4873
10 | 1.2744 | 0.01454 | -0.0394 | 87.6479
10.5 | 1.2993 | 0.01581 | -0.0358 | 82.1822
11 | 1.3256 | 0.01726 | -0.033 | 76.8019
11.5 | 1.3499 | 0.019 | -0.0303 | 71.0474
12 | 1.3763 | 0.02075 | -0.0281 | 66.3277
12.5 | 1.3999 | 0.02279 | -0.026 | 61.4261
13 | 1.4199 | 0.02519 | -0.0239 | 56.3676
13.5 | 1.4378 | 0.02786 | -0.022 | 51.608
14 | 1.4526 | 0.03092 | -0.0201 | 46.9793
14.5 | 1.4699 | 0.03387 | -0.0188 | 43.3983
15 | 1.4842 | 0.03728 | -0.0176 | 39.8122
15.5 | 1.4936 | 0.04136 | -0.0166 | 36.1122
16 | 1.5067 | 0.04528 | -0.0161 | 33.2752
16.5 | 1.518 | 0.04956 | -0.0159 | 30.6295
17 | 1.5275 | 0.0542 | -0.0159 | 28.1827
17.5 | 1.532 | 0.05963 | -0.0164 | 25.6918
18 | 1.5312 | 0.06594 | -0.0174 | 23.2211
18.5 | 1.5256 | 0.07321 | -0.019 | 20.8387
19 | 1.5231 | 0.08035 | -0.021 | 18.9558
19.5 | 1.5218 | 0.08762 | -0.0234 | 17.3682
20 | 1.5148 | 0.09597 | -0.0266 | 15.7841

## 53. Re 2M Mach 0.25 (1)
BIGFOIL.COM POLAR EXPORT
GA 35-315
GA 35-315 |  |  |  | Cl Max: | 1.448 | at alpha= | 12.5 | deg
JavaFoil+Calcfoil stall+Eppler ext transition |  |  |  | L/D Max: | 144.34 | at alpha= | 5.5 | deg
Re: | 2000000 |  |  | Cd Min: | 0.0056 | at alpha= | -1.5 | deg
Mach: | 0.25 |  |  | Cl=0 at alpha= | -2.3333 | deg
|  |  |  | @ Cl=0.1, Cd= | 0.0056008
|  |  |  | @ Cl=0.4, Cd= | 0.0058367
|  |  |  | @ Cl=0.6, Cd= | 0.0062866
alpha (deg) | Cl | Cd | Cm | Cl/Cd
-15 | -0.459 | 0.11535 | -0.013 | -3.981
-14.5 | -0.498 | 0.10732 | -0.013 | -4.636
-14 | -0.532 | 0.10195 | -0.014 | -5.216
-13.5 | -0.562 | 0.09534 | -0.015 | -5.891
-13 | -0.587 | 0.08986 | -0.016 | -6.528
-12.5 | -0.606 | 0.08384 | -0.016 | -7.23
-12 | -0.62 | 0.07803 | -0.017 | -7.945
-11.5 | -0.63 | 0.07128 | -0.018 | -8.833
-11 | -0.633 | 0.06529 | -0.02 | -9.698
-10.5 | -0.68 | 0.03466 | -0.028 | -19.616
-10 | -0.72 | 0.01686 | -0.033 | -42.744
-9.5 | -0.713 | 0.0146 | -0.034 | -48.842
-9 | -0.693 | 0.01327 | -0.035 | -52.24
-8.5 | -0.666 | 0.01173 | -0.036 | -56.788
-8 | -0.632 | 0.01092 | -0.037 | -57.826
-7.5 | -0.592 | 0.01104 | -0.038 | -53.571
-7 | -0.545 | 0.01047 | -0.039 | -52.077
-6.5 | -0.495 | 0.0101 | -0.04 | -48.995
-6 | -0.442 | 0.00906 | -0.04 | -48.751
-5.5 | -0.386 | 0.00868 | -0.041 | -44.474
-5 | -0.328 | 0.0086 | -0.042 | -38.171
-4.5 | -0.269 | 0.0084 | -0.043 | -31.968
-4 | -0.208 | 0.00808 | -0.044 | -25.743
-3.5 | -0.146 | 0.0079 | -0.044 | -18.526
-3 | -0.084 | 0.00765 | -0.045 | -10.992
-2.5 | -0.021 | 0.00583 | -0.046 | -3.658
-2 | 0.042 | 0.00561 | -0.047 | 7.415
-1.5 | 0.105 | 0.0056 | -0.048 | 18.72
-1 | 0.168 | 0.00566 | -0.048 | 29.695
-0.5 | 0.231 | 0.00573 | -0.049 | 40.343
0 | 0.297 | 0.00576 | -0.05 | 51.535
0.5 | 0.361 | 0.00575 | -0.051 | 62.715
1 | 0.424 | 0.00589 | -0.052 | 72.076
1.5 | 0.488 | 0.006 | -0.053 | 81.347
2 | 0.552 | 0.0062 | -0.053 | 88.975
2.5 | 0.613 | 0.00631 | -0.054 | 97.175
3 | 0.676 | 0.00638 | -0.055 | 106.007
3.5 | 0.739 | 0.00641 | -0.056 | 115.41
4 | 0.802 | 0.00661 | -0.057 | 121.297
4.5 | 0.864 | 0.00682 | -0.057 | 126.773
5 | 0.926 | 0.00698 | -0.058 | 132.745
5.5 | 0.987 | 0.00684 | -0.059 | 144.34
6 | 1.047 | 0.00735 | -0.06 | 142.366
6.5 | 1.105 | 0.00843 | -0.061 | 131.061
7 | 1.161 | 0.00975 | -0.062 | 119.118
7.5 | 1.187 | 0.01261 | -0.061 | 94.145
8 | 1.232 | 0.01387 | -0.061 | 88.85
8.5 | 1.269 | 0.01681 | -0.062 | 75.454
9 | 1.309 | 0.01789 | -0.062 | 73.139
9.5 | 1.344 | 0.01922 | -0.063 | 69.912
10 | 1.375 | 0.02049 | -0.063 | 67.111
10.5 | 1.401 | 0.02193 | -0.064 | 63.877
11 | 1.422 | 0.02341 | -0.064 | 60.73
11.5 | 1.437 | 0.02495 | -0.065 | 57.599
12 | 1.446 | 0.02678 | -0.065 | 54.006
12.5 | 1.448 | 0.02897 | -0.066 | 49.996
13 | 1.444 | 0.03128 | -0.066 | 46.158
13.5 | 1.432 | 0.03375 | -0.067 | 42.429
14 | 1.412 | 0.03669 | -0.067 | 38.492
14.5 | 1.386 | 0.03963 | -0.067 | 34.976
15 | 1.351 | 0.04361 | -0.068 | 30.986
15.5 | 1.309 | 0.04801 | -0.068 | 27.268
16 | 1.248 | 0.05488 | -0.067 | 22.747
16.5 | 1.169 | 0.06462 | -0.067 | 18.086
17 | 1.068 | 0.08385 | -0.064 | 12.742
17.5 | 0.947 | 0.12075 | -0.055 | 7.843

## 54. Re 2M Mach 0.25 (2)
BIGFOIL.COM POLAR EXPORT
GA 35-315
GA 35-315 |  |  |  | Cl Max: | 1.4815 | at alpha= | 17 | deg
XFOIL ncrit=9 |  |  |  | L/D Max: | 143.577 | at alpha= | 5 | deg
Re: | 2000000 |  |  | Cd Min: | 0.19123 | at alpha= | -17 | deg
Mach: | 0.25 |  |  | Cl=0 at alpha= | -2.2931 | deg
|  |  |  | @ Cl=0.1, Cd= | 0.005609
|  |  |  | @ Cl=0.4, Cd= | 0.0053597
|  |  |  | @ Cl=0.6, Cd= | 0.0053887
alpha (deg) | Cl | Cd | Cm | Cl/Cd
-17 | -0.5432 | 0.19123 | 0.0142 | -2.8406
-16.5 | -0.5253 | 0.18462 | 0.0102 | -2.8453
-14.5 | -0.8709 | 0.06196 | -0.0602 | -14.0558
-14 | -0.9225 | 0.04856 | -0.0682 | -18.9971
-13.5 | -0.951 | 0.03947 | -0.0723 | -24.0942
-13 | -0.9704 | 0.03257 | -0.0738 | -29.7943
-12 | -1.0028 | 0.0228 | -0.0679 | -43.9825
-11.5 | -0.9985 | 0.02041 | -0.0617 | -48.9221
-11 | -0.9668 | 0.01856 | -0.0584 | -52.0905
-10.5 | -0.9268 | 0.017 | -0.0558 | -54.5176
-10 | -0.8816 | 0.01561 | -0.0538 | -56.4766
-9.5 | -0.8325 | 0.01444 | -0.0521 | -57.6524
-9 | -0.7822 | 0.01328 | -0.0507 | -58.9006
-8.5 | -0.728 | 0.01242 | -0.0498 | -58.6151
-7.5 | -0.6157 | 0.011 | -0.0485 | -55.9727
-7 | -0.5575 | 0.01053 | -0.0482 | -52.944
-6.5 | -0.4994 | 0.00999 | -0.0479 | -49.99
-6 | -0.4399 | 0.00967 | -0.0479 | -45.4912
-5.5 | -0.3809 | 0.00921 | -0.0479 | -41.3572
-5 | -0.3215 | 0.00886 | -0.048 | -36.2867
-4.5 | -0.2614 | 0.00854 | -0.0482 | -30.6089
-4 | -0.2015 | 0.00822 | -0.0485 | -24.5134
-3.5 | -0.1412 | 0.00793 | -0.0488 | -17.8058
-3 | -0.0813 | 0.00756 | -0.0492 | -10.754
-2.5 | -0.024 | 0.00667 | -0.0496 | -3.5982
-2 | 0.034 | 0.00584 | -0.0501 | 5.8219
-1.5 | 0.0944 | 0.00562 | -0.0507 | 16.7972
-1 | 0.1556 | 0.0055 | -0.0513 | 28.2909
-0.5 | 0.2168 | 0.0054 | -0.0519 | 40.1481
0 | 0.2779 | 0.00537 | -0.0526 | 51.7505
0.5 | 0.3395 | 0.00533 | -0.0533 | 63.6961
1 | 0.4005 | 0.00536 | -0.0539 | 74.7201
1.5 | 0.4619 | 0.00531 | -0.0546 | 86.9868
2 | 0.5229 | 0.00534 | -0.0552 | 97.9213
2.5 | 0.5838 | 0.00537 | -0.0558 | 108.7151
3 | 0.6443 | 0.00544 | -0.0563 | 118.4375
3.5 | 0.7049 | 0.00554 | -0.0568 | 127.2383
4 | 0.7648 | 0.00569 | -0.0572 | 134.4112
4.5 | 0.8246 | 0.00585 | -0.0576 | 140.9573
5 | 0.883 | 0.00615 | -0.0578 | 143.5772
5.5 | 0.9393 | 0.00661 | -0.0576 | 142.1029
6 | 0.991 | 0.0074 | -0.0568 | 133.9189
6.5 | 1.0381 | 0.00845 | -0.0554 | 122.8521
7 | 1.0827 | 0.00945 | -0.0534 | 114.5714
7.5 | 1.1237 | 0.01037 | -0.0508 | 108.3607
8.5 | 1.2061 | 0.01235 | -0.0461 | 97.6599
9 | 1.2282 | 0.0135 | -0.0407 | 90.9778
9.5 | 1.2487 | 0.01498 | -0.0359 | 83.3578
10 | 1.2739 | 0.01661 | -0.0324 | 76.6948
10.5 | 1.2994 | 0.01844 | -0.0294 | 70.4664
11 | 1.3248 | 0.02047 | -0.0267 | 64.7191
11.5 | 1.3509 | 0.02257 | -0.0244 | 59.8538
12 | 1.3731 | 0.02504 | -0.022 | 54.8363
12.5 | 1.3931 | 0.02781 | -0.0198 | 50.0935
13 | 1.4098 | 0.03094 | -0.0177 | 45.5656
13.5 | 1.4233 | 0.0345 | -0.0159 | 41.2551
14 | 1.4399 | 0.03805 | -0.0145 | 37.8423
14.5 | 1.4525 | 0.04215 | -0.0134 | 34.4603
15 | 1.4598 | 0.04697 | -0.0127 | 31.0794
15.5 | 1.4716 | 0.05162 | -0.0123 | 28.5083
16 | 1.4777 | 0.05707 | -0.0124 | 25.8928
16.5 | 1.4809 | 0.06314 | -0.013 | 23.4542
17 | 1.4815 | 0.06978 | -0.0141 | 21.231
17.5 | 1.4725 | 0.078 | -0.0162 | 18.8782
18 | 1.4577 | 0.08745 | -0.0193 | 16.669
18.5 | 1.4466 | 0.09684 | -0.0229 | 14.938
19 | 1.4343 | 0.10676 | -0.0272 | 13.4348
19.5 | 1.4177 | 0.11774 | -0.0325 | 12.0409
20 | 1.3978 | 0.1296 | -0.0389 | 10.7855

## 55. Re 2M Mach 0.50 (1)
BIGFOIL.COM POLAR EXPORT
GA 35-315
GA 35-315 |  |  |  | Cl Max: | 1.306 | at alpha= | 8.5 | deg
JavaFoil+Calcfoil stall+Eppler ext transition |  |  |  | L/D Max: | 129.36 | at alpha= | 5 | deg
Re: | 2000000 |  |  | Cd Min: | 0.00593 | at alpha= | -2 | deg
Mach: | 0.5 |  |  | Cl=0 at alpha= | -2.3286 | deg
|  |  |  | @ Cl=0.1, Cd= | 0.0059376
|  |  |  | @ Cl=0.4, Cd= | 0.0061837
|  |  |  | @ Cl=0.6, Cd= | 0.0066562
alpha (deg) | Cl | Cd | Cm | Cl/Cd
-20 | -0.986 | 0.17926 | -0.014 | -5.498
-19.5 | -0.958 | 0.177 | -0.014 | -5.414
-19 | -0.931 | 0.17022 | -0.014 | -5.47
-18.5 | -0.904 | 0.16321 | -0.015 | -5.539
-18 | -0.88 | 0.16389 | -0.016 | -5.369
-17.5 | -0.852 | 0.15385 | -0.016 | -5.539
-17 | -0.823 | 0.14922 | -0.016 | -5.516
-16.5 | -0.793 | 0.14456 | -0.016 | -5.489
-16 | -0.766 | 0.13938 | -0.016 | -5.494
-15.5 | -0.738 | 0.13336 | -0.016 | -5.532
-15 | -0.71 | 0.1294 | -0.016 | -5.489
-14.5 | -0.683 | 0.12149 | -0.016 | -5.619
-14 | -0.655 | 0.11738 | -0.017 | -5.583
-13.5 | -0.628 | 0.11345 | -0.017 | -5.532
-13 | -0.601 | 0.11292 | -0.018 | -5.322
-12.5 | -0.571 | 0.10657 | -0.017 | -5.356
-12 | -0.543 | 0.0979 | -0.016 | -5.542
-11.5 | -0.515 | 0.09854 | -0.017 | -5.226
-11 | -0.487 | 0.09234 | -0.017 | -5.277
-10.5 | -0.459 | 0.0923 | -0.017 | -4.978
-10 | -0.432 | 0.08521 | -0.018 | -5.066
-9.5 | -0.404 | 0.07854 | -0.018 | -5.14
-9 | -0.376 | 0.06259 | -0.019 | -6.009
-8.5 | -0.348 | 0.05561 | -0.02 | -6.264
-8 | -0.32 | 0.05642 | -0.019 | -5.668
-7.5 | -0.292 | 0.05171 | -0.02 | -5.649
-7 | -0.383 | 0.04576 | -0.024 | -8.38
-6.5 | -0.485 | 0.01208 | -0.044 | -40.152
-6 | -0.461 | 0.01081 | -0.045 | -42.613
-5.5 | -0.415 | 0.01008 | -0.046 | -41.193
-5 | -0.359 | 0.00937 | -0.047 | -38.266
-4.5 | -0.296 | 0.00847 | -0.048 | -34.996
-4 | -0.231 | 0.00877 | -0.049 | -26.291
-3.5 | -0.163 | 0.00847 | -0.05 | -19.235
-3 | -0.094 | 0.00815 | -0.051 | -11.493
-2.5 | -0.024 | 0.00794 | -0.051 | -3
-2 | 0.046 | 0.00593 | -0.052 | 7.834
-1.5 | 0.117 | 0.00594 | -0.053 | 19.741
-1 | 0.188 | 0.00595 | -0.054 | 31.579
-0.5 | 0.259 | 0.00605 | -0.055 | 42.712
0 | 0.332 | 0.00604 | -0.056 | 54.977
0.5 | 0.403 | 0.00619 | -0.057 | 65.084
1 | 0.474 | 0.00632 | -0.058 | 75.012
1.5 | 0.545 | 0.00645 | -0.059 | 84.547
2 | 0.617 | 0.00672 | -0.06 | 91.752
2.5 | 0.685 | 0.00677 | -0.061 | 101.053
3 | 0.755 | 0.00701 | -0.061 | 107.69
3.5 | 0.825 | 0.00725 | -0.062 | 113.829
4 | 0.895 | 0.00736 | -0.063 | 121.52
4.5 | 0.964 | 0.0076 | -0.064 | 126.716
5 | 1.032 | 0.00798 | -0.065 | 129.36
5.5 | 1.098 | 0.00868 | -0.066 | 126.415
6 | 1.141 | 0.01006 | -0.066 | 113.435
6.5 | 1.185 | 0.01338 | -0.066 | 88.538
7 | 1.23 | 0.01554 | -0.066 | 79.181
7.5 | 1.266 | 0.01915 | -0.066 | 66.096
8 | 1.294 | 0.02169 | -0.067 | 59.668
8.5 | 1.306 | 0.02376 | -0.067 | 54.988
9 | 1.29 | 0.0257 | -0.068 | 50.21
9.5 | 1.208 | 0.02882 | -0.069 | 41.891
10 | 0.812 | 0.03198 | -0.069 | 25.386
10.5 | 0.838 | 0.03649 | -0.069 | 22.969
11 | 0.755 | 0.08421 | -0.04 | 8.964
11.5 | 0.779 | 0.09639 | -0.036 | 8.078
12 | 0.806 | 0.09921 | -0.035 | 8.12
12.5 | 0.834 | 0.10671 | -0.037 | 7.812
13 | 0.867 | 0.11139 | -0.043 | 7.781
13.5 | 0.893 | 0.11852 | -0.043 | 7.535

## 56. Re 2M Mach 0.50 (2)
BIGFOIL.COM POLAR EXPORT
GA 35-315
GA 35-315 |  |  |  | Cl Max: | 1.3431 | at alpha= | 12.5 | deg
XFOIL ncrit=9 |  |  |  | L/D Max: | 144.801 | at alpha= | 5 | deg
Re: | 2000000 |  |  | Cd Min: | 0.25856 | at alpha= | -20 | deg
Mach: | 0.5 |  |  | Cl=0 at alpha= | -2.3179 | deg
|  |  |  | @ Cl=0.1, Cd= | 0.0060247
|  |  |  | @ Cl=0.4, Cd= | 0.0057045
|  |  |  | @ Cl=0.6, Cd= | 0.0057777
alpha (deg) | Cl | Cd | Cm | Cl/Cd
-20 | -0.6953 | 0.25856 | 0.0515 | -2.6891
-19.5 | -0.6718 | 0.25114 | 0.0464 | -2.675
-19 | -0.6489 | 0.24299 | 0.0412 | -2.6705
-18.5 | -0.6277 | 0.23302 | 0.0353 | -2.6938
-18 | -0.6061 | 0.22443 | 0.03 | -2.7006
-17 | -0.5595 | 0.20922 | 0.0203 | -2.6742
-16.5 | -0.538 | 0.20206 | 0.0161 | -2.6626
-16 | -0.517 | 0.19412 | 0.0116 | -2.6633
-15.5 | -0.5008 | 0.18367 | 0.0058 | -2.7266
-15 | -0.4815 | 0.17513 | 0.0011 | -2.7494
-14.5 | -0.4629 | 0.16658 | -0.0036 | -2.7788
-14 | -0.4417 | 0.15964 | -0.0076 | -2.7669
-13.5 | -0.4326 | 0.14833 | -0.0133 | -2.9165
-13 | -0.4151 | 0.14046 | -0.0178 | -2.9553
-12.5 | -0.4046 | 0.13069 | -0.0231 | -3.0959
-12 | -0.3975 | 0.12056 | -0.0286 | -3.2971
-11.5 | -0.3967 | 0.10962 | -0.0347 | -3.6189
-11 | -0.4017 | 0.09821 | -0.0413 | -4.0902
-10.5 | -0.4228 | 0.08476 | -0.0495 | -4.9882
-10 | -0.4531 | 0.07035 | -0.0589 | -6.4407
-9.5 | -0.4834 | 0.05505 | -0.07 | -8.7811
-9 | -0.509 | 0.04426 | -0.0782 | -11.5002
-8.5 | -0.5371 | 0.03563 | -0.083 | -15.0744
-8 | -0.5674 | 0.02897 | -0.0824 | -19.5858
-7.5 | -0.5929 | 0.02379 | -0.0759 | -24.9222
-7 | -0.5914 | 0.01768 | -0.0702 | -33.4502
-6.5 | -0.5584 | 0.01359 | -0.0652 | -41.089
-6 | -0.5011 | 0.01189 | -0.0622 | -42.1447
-5.5 | -0.4375 | 0.01069 | -0.06 | -40.9261
-5 | -0.3695 | 0.00999 | -0.0587 | -36.987
-4.5 | -0.3 | 0.00944 | -0.0578 | -31.7797
-4 | -0.2308 | 0.00893 | -0.0572 | -25.8455
-3.5 | -0.1612 | 0.00851 | -0.0569 | -18.9424
-3 | -0.0912 | 0.00815 | -0.0569 | -11.1902
-2 | 0.0425 | 0.00658 | -0.0572 | 6.459
-1.5 | 0.1098 | 0.00593 | -0.0576 | 18.516
-1 | 0.1801 | 0.00579 | -0.0582 | 31.1054
-0.5 | 0.2507 | 0.00571 | -0.0588 | 43.9054
0 | 0.3211 | 0.00571 | -0.0595 | 56.2347
0.5 | 0.3921 | 0.0057 | -0.0602 | 68.7895
1 | 0.4626 | 0.00574 | -0.0608 | 80.5923
1.5 | 0.5333 | 0.00574 | -0.0615 | 92.9094
2 | 0.604 | 0.00578 | -0.0621 | 104.4983
2.5 | 0.6743 | 0.00586 | -0.0626 | 115.0683
3 | 0.7445 | 0.00596 | -0.0629 | 124.9161
3.5 | 0.8147 | 0.00611 | -0.0631 | 133.3388
4 | 0.8843 | 0.00632 | -0.0631 | 139.9209
4.5 | 0.9532 | 0.0066 | -0.0628 | 144.4242
5 | 1.0194 | 0.00704 | -0.0619 | 144.8011
5.5 | 1.0748 | 0.00806 | -0.0596 | 133.3499
6 | 1.1159 | 0.0095 | -0.0552 | 117.4632
6.5 | 1.1431 | 0.01103 | -0.0487 | 103.6355
7 | 1.1502 | 0.01258 | -0.0393 | 91.4308
8 | 1.1951 | 0.01752 | -0.0302 | 68.2135
8.5 | 1.2114 | 0.02071 | -0.0259 | 58.4935
9 | 1.2274 | 0.02414 | -0.022 | 50.8451
9.5 | 1.2484 | 0.02748 | -0.0186 | 45.4294
10 | 1.2696 | 0.03098 | -0.0155 | 40.9813
10.5 | 1.291 | 0.03475 | -0.0129 | 37.1511
11 | 1.3097 | 0.03899 | -0.0105 | 33.5907
11.5 | 1.3264 | 0.04363 | -0.0084 | 30.4011
12 | 1.3369 | 0.04909 | -0.0069 | 27.2337
12.5 | 1.3431 | 0.05525 | -0.006 | 24.3095
13 | 1.3396 | 0.06272 | -0.006 | 21.3584
13.5 | 1.3307 | 0.07121 | -0.0071 | 18.687
14 | 1.3161 | 0.08086 | -0.0096 | 16.2763
14.5 | 1.2975 | 0.09155 | -0.0134 | 14.1726
15 | 1.2752 | 0.10336 | -0.0187 | 12.3375
15.5 | 1.2488 | 0.11641 | -0.0257 | 10.7276
16 | 1.2222 | 0.13017 | -0.0339 | 9.3893
16.5 | 1.1967 | 0.14441 | -0.0432 | 8.2868
17 | 1.1753 | 0.15861 | -0.0528 | 7.41
17.5 | 1.1559 | 0.17306 | -0.0628 | 6.6792

## 57. Re 3M Mach 0.00 (1)
BIGFOIL.COM POLAR EXPORT
GA 35-315
GA 35-315 |  |  |  | Cl Max: | 1.53 | at alpha= | 14.5 | deg
JavaFoil+Calcfoil stall+Eppler ext transition |  |  |  | L/D Max: | 145.68 | at alpha= | 5.5 | deg
Re: | 3000000 |  |  | Cd Min: | 0.00528 | at alpha= | -2 | deg
Mach: | 0 |  |  | Cl=0 at alpha= | -2.3279 | deg
|  |  |  | @ Cl=0.1, Cd= | 0.0053381
|  |  |  | @ Cl=0.4, Cd= | 0.005504
|  |  |  | @ Cl=0.6, Cd= | 0.0059398
alpha (deg) | Cl | Cd | Cm | Cl/Cd
-16.5 | -0.702 | 0.11617 | -0.014 | -6.047
-16 | -0.714 | 0.10985 | -0.015 | -6.498
-15.5 | -0.723 | 0.10384 | -0.015 | -6.961
-15 | -0.731 | 0.0968 | -0.016 | -7.554
-14.5 | -0.735 | 0.09295 | -0.016 | -7.907
-14 | -0.739 | 0.08648 | -0.017 | -8.549
-13.5 | -0.743 | 0.07896 | -0.018 | -9.405
-13 | -0.751 | 0.06703 | -0.021 | -11.2
-12.5 | -0.794 | 0.03662 | -0.026 | -21.694
-12 | -0.819 | 0.02275 | -0.028 | -36.024
-11.5 | -0.821 | 0.01786 | -0.03 | -45.977
-11 | -0.813 | 0.01507 | -0.031 | -53.976
-10.5 | -0.796 | 0.01367 | -0.032 | -58.196
-10 | -0.773 | 0.01254 | -0.033 | -61.613
-9.5 | -0.744 | 0.01179 | -0.034 | -63.137
-9 | -0.712 | 0.01111 | -0.035 | -64.031
-8.5 | -0.674 | 0.0106 | -0.035 | -63.53
-8 | -0.631 | 0.01021 | -0.036 | -61.801
-7.5 | -0.585 | 0.00944 | -0.037 | -61.953
-7 | -0.536 | 0.00908 | -0.038 | -59.018
-6.5 | -0.485 | 0.00879 | -0.038 | -55.112
-6 | -0.431 | 0.00823 | -0.039 | -52.348
-5.5 | -0.376 | 0.00811 | -0.04 | -46.308
-5 | -0.319 | 0.00785 | -0.041 | -40.61
-4.5 | -0.261 | 0.00767 | -0.041 | -33.999
-4 | -0.202 | 0.00763 | -0.042 | -26.441
-3.5 | -0.142 | 0.00746 | -0.043 | -19.01
-3 | -0.081 | 0.00706 | -0.044 | -11.532
-2.5 | -0.021 | 0.00543 | -0.045 | -3.809
-2 | 0.04 | 0.00528 | -0.045 | 7.636
-1.5 | 0.102 | 0.00534 | -0.046 | 19.03
-1 | 0.163 | 0.00533 | -0.047 | 30.519
-0.5 | 0.224 | 0.00531 | -0.048 | 42.209
0 | 0.287 | 0.00537 | -0.049 | 53.559
0.5 | 0.349 | 0.00543 | -0.049 | 64.267
1 | 0.411 | 0.00552 | -0.05 | 74.365
1.5 | 0.472 | 0.00561 | -0.051 | 84.202
2 | 0.534 | 0.00577 | -0.052 | 92.553
2.5 | 0.594 | 0.00593 | -0.052 | 100.183
3 | 0.655 | 0.00603 | -0.053 | 108.706
3.5 | 0.716 | 0.0062 | -0.054 | 115.401
4 | 0.777 | 0.00633 | -0.055 | 122.796
4.5 | 0.837 | 0.00634 | -0.056 | 132.005
5 | 0.897 | 0.00649 | -0.056 | 138.224
5.5 | 0.956 | 0.00657 | -0.057 | 145.68
6 | 1.015 | 0.00711 | -0.058 | 142.791
6.5 | 1.072 | 0.00812 | -0.059 | 131.967
7 | 1.127 | 0.00989 | -0.06 | 114.032
7.5 | 1.181 | 0.01078 | -0.06 | 109.502
8 | 1.232 | 0.01161 | -0.061 | 106.155
8.5 | 1.251 | 0.01363 | -0.06 | 91.818
9 | 1.291 | 0.01514 | -0.061 | 85.263
9.5 | 1.33 | 0.01614 | -0.061 | 82.44
10 | 1.367 | 0.01717 | -0.062 | 79.628
10.5 | 1.4 | 0.01823 | -0.063 | 76.795
11 | 1.43 | 0.01941 | -0.063 | 73.648
11.5 | 1.456 | 0.02081 | -0.064 | 69.953
12 | 1.478 | 0.02183 | -0.064 | 67.737
12.5 | 1.497 | 0.02322 | -0.065 | 64.473
13 | 1.511 | 0.02502 | -0.065 | 60.384
13.5 | 1.521 | 0.02669 | -0.066 | 56.979
14 | 1.527 | 0.0286 | -0.066 | 53.415
14.5 | 1.53 | 0.03059 | -0.066 | 50.005
15 | 1.528 | 0.03274 | -0.067 | 46.665
15.5 | 1.522 | 0.03525 | -0.067 | 43.18
16 | 1.508 | 0.03772 | -0.068 | 39.985
16.5 | 1.484 | 0.041 | -0.068 | 36.197
17 | 1.457 | 0.04425 | -0.068 | 32.918
17.5 | 1.426 | 0.04763 | -0.069 | 29.932
18 | 1.391 | 0.05215 | -0.069 | 26.664
18.5 | 1.353 | 0.0567 | -0.069 | 23.87
19 | 1.314 | 0.06211 | -0.069 | 21.149
19.5 | 1.272 | 0.06807 | -0.069 | 18.687

## 58. Re 3M Mach 0.00 (2)
BIGFOIL.COM POLAR EXPORT
GA 35-315
GA 35-315 |  |  |  | Cl Max: | 1.6095 | at alpha= | 19 | deg
XFOIL ncrit=9 |  |  |  | L/D Max: | 148.115 | at alpha= | 5 | deg
Re: | 3000000 |  |  | Cd Min: | 0.12325 | at alpha= | -20 | deg
Mach: | 0 |  |  | Cl=0 at alpha= | -2.3011 | deg
|  |  |  | @ Cl=0.1, Cd= | 0.0051402
|  |  |  | @ Cl=0.4, Cd= | 0.0048
|  |  |  | @ Cl=0.6, Cd= | 0.0049153
alpha (deg) | Cl | Cd | Cm | Cl/Cd
-20 | -1.0104 | 0.12325 | -0.0142 | -8.198
-19.5 | -1.1541 | 0.08741 | -0.0367 | -13.2033
-19 | -1.2183 | 0.06911 | -0.0481 | -17.6284
-18.5 | -1.2598 | 0.05619 | -0.0556 | -22.4204
-18 | -1.275 | 0.04799 | -0.0599 | -26.568
-17.5 | -1.2964 | 0.0397 | -0.0635 | -32.6549
-17 | -1.3017 | 0.03389 | -0.0652 | -38.4096
-16.5 | -1.2969 | 0.02963 | -0.0656 | -43.7698
-16 | -1.2896 | 0.02608 | -0.0649 | -49.4479
-15.5 | -1.2716 | 0.02336 | -0.0646 | -54.4349
-15 | -1.2599 | 0.02148 | -0.0611 | -58.6546
-14.5 | -1.25 | 0.01983 | -0.0563 | -63.0358
-14 | -1.2286 | 0.01863 | -0.0521 | -65.9474
-13 | -1.1533 | 0.01651 | -0.0483 | -69.8546
-12.5 | -1.11 | 0.01558 | -0.047 | -71.2452
-12 | -1.0637 | 0.01479 | -0.0461 | -71.9202
-11.5 | -1.0156 | 0.01405 | -0.0454 | -72.2847
-11 | -0.9681 | 0.01313 | -0.0446 | -73.7319
-10.5 | -0.9184 | 0.01236 | -0.044 | -74.3042
-10 | -0.8665 | 0.01175 | -0.0437 | -73.7447
-9.5 | -0.8135 | 0.01123 | -0.0435 | -72.4399
-9 | -0.7597 | 0.01072 | -0.0435 | -70.8675
-8.5 | -0.7058 | 0.01018 | -0.0434 | -69.332
-8 | -0.6503 | 0.00981 | -0.0435 | -66.2895
-7.5 | -0.595 | 0.00936 | -0.0437 | -63.5684
-7 | -0.5385 | 0.00907 | -0.0439 | -59.3716
-6.5 | -0.4822 | 0.0087 | -0.0442 | -55.4253
-6 | -0.425 | 0.00846 | -0.0445 | -50.2364
-5.5 | -0.368 | 0.00813 | -0.0449 | -45.2645
-5 | -0.3103 | 0.00792 | -0.0453 | -39.1793
-4.5 | -0.2528 | 0.00764 | -0.0457 | -33.089
-4 | -0.1948 | 0.00742 | -0.0462 | -26.2534
-3 | -0.0789 | 0.00689 | -0.0472 | -11.4514
-2 | 0.034 | 0.00558 | -0.0483 | 6.0932
-1.5 | 0.0917 | 0.00516 | -0.0489 | 17.7713
-1 | 0.1503 | 0.00502 | -0.0496 | 29.9402
-0.5 | 0.2091 | 0.00488 | -0.0502 | 42.8484
0 | 0.2682 | 0.00483 | -0.0509 | 55.528
0.5 | 0.3272 | 0.00481 | -0.0516 | 68.0249
1 | 0.3863 | 0.0048 | -0.0523 | 80.4792
1.5 | 0.4453 | 0.0048 | -0.053 | 92.7708
2 | 0.5039 | 0.00482 | -0.0537 | 104.5436
2.5 | 0.5623 | 0.00487 | -0.0543 | 115.462
3 | 0.6205 | 0.00494 | -0.0549 | 125.6073
3.5 | 0.6785 | 0.00504 | -0.0555 | 134.623
4 | 0.7362 | 0.00517 | -0.0561 | 142.3985
4.5 | 0.7932 | 0.00538 | -0.0565 | 147.4349
5 | 0.8487 | 0.00573 | -0.0568 | 148.1152
5.5 | 0.9013 | 0.00635 | -0.0568 | 141.937
6 | 0.9515 | 0.00716 | -0.0564 | 132.8911
6.5 | 1.0009 | 0.00793 | -0.0559 | 126.2169
7.5 | 1.0962 | 0.00941 | -0.0542 | 116.4931
8 | 1.1407 | 0.01013 | -0.0528 | 112.6061
8.5 | 1.1815 | 0.01073 | -0.0506 | 110.1118
9 | 1.2291 | 0.01153 | -0.0501 | 106.6002
9.5 | 1.2696 | 0.01233 | -0.0483 | 102.9684
10 | 1.3057 | 0.01311 | -0.0457 | 99.5957
10.5 | 1.3292 | 0.01398 | -0.041 | 95.0787
11 | 1.3554 | 0.01504 | -0.0375 | 90.1197
11.5 | 1.3814 | 0.01635 | -0.0345 | 84.4893
12 | 1.4077 | 0.01783 | -0.0319 | 78.9512
12.5 | 1.4315 | 0.0196 | -0.0295 | 73.0357
13 | 1.4513 | 0.02176 | -0.027 | 66.6958
13.5 | 1.4708 | 0.02408 | -0.0248 | 61.0797
14 | 1.4889 | 0.02663 | -0.0228 | 55.9106
14.5 | 1.5085 | 0.02918 | -0.0213 | 51.6964
15 | 1.5263 | 0.03195 | -0.0198 | 47.7715
15.5 | 1.5418 | 0.03509 | -0.0186 | 43.9384
16 | 1.5518 | 0.03892 | -0.0175 | 39.8715
16.5 | 1.5657 | 0.04257 | -0.0169 | 36.7794
17 | 1.579 | 0.04642 | -0.0166 | 34.0155
17.5 | 1.5909 | 0.05057 | -0.0165 | 31.4594
18 | 1.6003 | 0.05513 | -0.0167 | 29.0278
18.5 | 1.6062 | 0.0603 | -0.0173 | 26.6368
19 | 1.6095 | 0.06598 | -0.0182 | 24.3938
19.5 | 1.6089 | 0.07239 | -0.0196 | 22.2254
20 | 1.6042 | 0.07964 | -0.0217 | 20.1431

## 59. Re 3M Mach 0.10 (1)
BIGFOIL.COM POLAR EXPORT
GA 35-315
GA 35-315 |  |  |  | Cl Max: | 1.516 | at alpha= | 14 | deg
JavaFoil+Calcfoil stall+Eppler ext transition |  |  |  | L/D Max: | 145.727 | at alpha= | 5.5 | deg
Re: | 3000000 |  |  | Cd Min: | 0.00527 | at alpha= | -2 | deg
Mach: | 0.1 |  |  | Cl=0 at alpha= | -2.3306 | deg
|  |  |  | @ Cl=0.1, Cd= | 0.005328
|  |  |  | @ Cl=0.4, Cd= | 0.005549
|  |  |  | @ Cl=0.6, Cd= | 0.0059369
alpha (deg) | Cl | Cd | Cm | Cl/Cd
-16.5 | -0.665 | 0.11871 | -0.014 | -5.606
-16 | -0.679 | 0.11222 | -0.014 | -6.053
-15.5 | -0.691 | 0.10627 | -0.015 | -6.506
-15 | -0.703 | 0.09913 | -0.016 | -7.094
-14.5 | -0.71 | 0.0951 | -0.016 | -7.47
-14 | -0.717 | 0.08884 | -0.017 | -8.068
-13.5 | -0.722 | 0.0822 | -0.018 | -8.78
-13 | -0.727 | 0.0735 | -0.019 | -9.892
-12.5 | -0.747 | 0.05469 | -0.023 | -13.664
-12 | -0.791 | 0.02845 | -0.028 | -27.82
-11.5 | -0.807 | 0.01925 | -0.03 | -41.917
-11 | -0.804 | 0.01556 | -0.031 | -51.704
-10.5 | -0.789 | 0.01399 | -0.032 | -56.446
-10 | -0.768 | 0.01286 | -0.033 | -59.754
-9.5 | -0.742 | 0.01195 | -0.034 | -62.11
-9 | -0.71 | 0.01126 | -0.035 | -63.111
-8.5 | -0.674 | 0.01072 | -0.036 | -62.902
-8 | -0.632 | 0.01024 | -0.036 | -61.684
-7.5 | -0.586 | 0.00954 | -0.037 | -61.433
-7 | -0.537 | 0.00909 | -0.038 | -59.15
-6.5 | -0.486 | 0.00875 | -0.039 | -55.562
-6 | -0.433 | 0.00827 | -0.039 | -52.331
-5.5 | -0.377 | 0.00818 | -0.04 | -46.131
-5 | -0.32 | 0.00789 | -0.041 | -40.596
-4.5 | -0.262 | 0.00772 | -0.042 | -33.916
-4 | -0.203 | 0.00765 | -0.042 | -26.48
-3.5 | -0.143 | 0.00752 | -0.043 | -18.958
-3 | -0.082 | 0.00711 | -0.044 | -11.509
-2.5 | -0.021 | 0.00546 | -0.045 | -3.804
-2 | 0.041 | 0.00527 | -0.046 | 7.692
-1.5 | 0.102 | 0.00533 | -0.046 | 19.165
-1 | 0.164 | 0.0053 | -0.047 | 30.878
-0.5 | 0.225 | 0.00534 | -0.048 | 42.19
0 | 0.289 | 0.0054 | -0.049 | 53.5
0.5 | 0.351 | 0.00547 | -0.05 | 64.165
1 | 0.413 | 0.00557 | -0.05 | 74.064
1.5 | 0.475 | 0.00563 | -0.051 | 84.261
2 | 0.537 | 0.0058 | -0.052 | 92.595
2.5 | 0.597 | 0.00593 | -0.053 | 100.662
3 | 0.658 | 0.00607 | -0.054 | 108.438
3.5 | 0.72 | 0.00611 | -0.054 | 117.682
4 | 0.781 | 0.00633 | -0.055 | 123.41
4.5 | 0.841 | 0.0063 | -0.056 | 133.487
5 | 0.902 | 0.00657 | -0.057 | 137.327
5.5 | 0.961 | 0.0066 | -0.058 | 145.727
6 | 1.02 | 0.00717 | -0.058 | 142.33
6.5 | 1.077 | 0.00824 | -0.059 | 130.745
7 | 1.133 | 0.00998 | -0.06 | 113.445
7.5 | 1.186 | 0.01104 | -0.061 | 107.456
8 | 1.221 | 0.01185 | -0.061 | 102.986
8.5 | 1.255 | 0.0138 | -0.061 | 90.98
9 | 1.295 | 0.01533 | -0.061 | 84.463
9.5 | 1.334 | 0.01636 | -0.062 | 81.506
10 | 1.37 | 0.01741 | -0.062 | 78.674
10.5 | 1.402 | 0.01853 | -0.063 | 75.649
11 | 1.43 | 0.01974 | -0.063 | 72.472
11.5 | 1.455 | 0.02116 | -0.064 | 68.773
12 | 1.476 | 0.02222 | -0.064 | 66.431
12.5 | 1.493 | 0.0238 | -0.065 | 62.714
13 | 1.505 | 0.02554 | -0.065 | 58.914
13.5 | 1.513 | 0.02728 | -0.066 | 55.462
14 | 1.516 | 0.02923 | -0.066 | 51.862
14.5 | 1.515 | 0.03132 | -0.067 | 48.385
15 | 1.511 | 0.03347 | -0.067 | 45.127
15.5 | 1.501 | 0.03594 | -0.068 | 41.772
16 | 1.483 | 0.03889 | -0.068 | 38.127
16.5 | 1.454 | 0.04197 | -0.068 | 34.65
17 | 1.421 | 0.04588 | -0.068 | 30.966
17.5 | 1.384 | 0.05002 | -0.069 | 27.659
18 | 1.342 | 0.05551 | -0.069 | 24.174
18.5 | 1.298 | 0.06098 | -0.069 | 21.291
19 | 1.255 | 0.06586 | -0.069 | 19.051

## 60. Re 3M Mach 0.10 (2)
BIGFOIL.COM POLAR EXPORT
GA 35-315
GA 35-315 |  |  |  | Cl Max: | 1.5982 | at alpha= | 19 | deg
XFOIL ncrit=9 |  |  |  | L/D Max: | 148.299 | at alpha= | 5 | deg
Re: | 3000000 |  |  | Cd Min: | 0.09014 | at alpha= | -19 | deg
Mach: | 0.1 |  |  | Cl=0 at alpha= | -2.3035 | deg
|  |  |  | @ Cl=0.1, Cd= | 0.005153
|  |  |  | @ Cl=0.4, Cd= | 0.00481
|  |  |  | @ Cl=0.6, Cd= | 0.0049207
alpha (deg) | Cl | Cd | Cm | Cl/Cd
-19 | -1.108 | 0.09014 | -0.0362 | -12.292
-18.5 | -1.1774 | 0.07061 | -0.0485 | -16.6747
-18 | -1.2103 | 0.05865 | -0.0557 | -20.636
-17.5 | -1.2467 | 0.04747 | -0.0618 | -26.2629
-17 | -1.2617 | 0.03984 | -0.0653 | -31.6692
-16.5 | -1.2658 | 0.03404 | -0.067 | -37.1857
-16 | -1.2651 | 0.02933 | -0.0675 | -43.1333
-15.5 | -1.2497 | 0.02561 | -0.0686 | -48.7973
-14.5 | -1.2328 | 0.02108 | -0.0616 | -58.482
-14 | -1.2226 | 0.01954 | -0.0563 | -62.5691
-13.5 | -1.1943 | 0.01829 | -0.0529 | -65.298
-13 | -1.1565 | 0.01717 | -0.0509 | -67.3559
-12.5 | -1.1149 | 0.01611 | -0.0492 | -69.2055
-12 | -1.0697 | 0.0152 | -0.0479 | -70.375
-11.5 | -1.0222 | 0.01436 | -0.0469 | -71.1838
-11 | -0.9724 | 0.01364 | -0.0462 | -71.2903
-10 | -0.8726 | 0.01194 | -0.0448 | -73.0821
-9.5 | -0.8194 | 0.01137 | -0.0445 | -72.0668
-9 | -0.7649 | 0.01089 | -0.0443 | -70.2388
-8.5 | -0.7108 | 0.01028 | -0.0441 | -69.144
-8 | -0.6551 | 0.00987 | -0.0442 | -66.3728
-7.5 | -0.5992 | 0.00943 | -0.0442 | -63.5419
-7 | -0.5424 | 0.00911 | -0.0444 | -59.539
-6.5 | -0.4855 | 0.00874 | -0.0447 | -55.5492
-6 | -0.428 | 0.00849 | -0.045 | -50.4122
-5.5 | -0.3705 | 0.00816 | -0.0453 | -45.4044
-5 | -0.3124 | 0.00794 | -0.0457 | -39.3451
-4.5 | -0.2544 | 0.00766 | -0.0461 | -33.2115
-4 | -0.196 | 0.00744 | -0.0465 | -26.3441
-3.5 | -0.1377 | 0.00723 | -0.047 | -19.0456
-3 | -0.0793 | 0.00692 | -0.0475 | -11.4595
-2.5 | -0.0222 | 0.00634 | -0.048 | -3.5016
-2 | 0.0343 | 0.0056 | -0.0486 | 6.125
-1.5 | 0.0923 | 0.00517 | -0.0492 | 17.853
-1 | 0.1512 | 0.00504 | -0.0499 | 30
-0.5 | 0.2105 | 0.00489 | -0.0505 | 43.047
0 | 0.2699 | 0.00485 | -0.0512 | 55.6495
0.5 | 0.3294 | 0.00482 | -0.0519 | 68.3402
1 | 0.3888 | 0.00481 | -0.0526 | 80.8316
1.5 | 0.4481 | 0.00481 | -0.0533 | 93.1601
2 | 0.5071 | 0.00483 | -0.0539 | 104.9896
2.5 | 0.5659 | 0.00488 | -0.0546 | 115.9631
3 | 0.6246 | 0.00495 | -0.0552 | 126.1818
3.5 | 0.6829 | 0.00506 | -0.0558 | 134.9605
4 | 0.741 | 0.00519 | -0.0563 | 142.7746
4.5 | 0.7984 | 0.00541 | -0.0568 | 147.5786
5 | 0.8542 | 0.00576 | -0.0571 | 148.2986
5.5 | 0.907 | 0.0064 | -0.057 | 141.7188
6 | 0.9573 | 0.00722 | -0.0565 | 132.59
6.5 | 1.0067 | 0.00802 | -0.0559 | 125.5237
7 | 1.055 | 0.00878 | -0.0551 | 120.1595
7.5 | 1.1021 | 0.00952 | -0.054 | 115.7668
8 | 1.1467 | 0.01023 | -0.0525 | 112.0919
8.5 | 1.1865 | 0.01088 | -0.05 | 109.0533
9 | 1.2338 | 0.01171 | -0.0494 | 105.3629
9.5 | 1.2739 | 0.0125 | -0.0474 | 101.912
10 | 1.305 | 0.0133 | -0.0438 | 98.1203
10.5 | 1.328 | 0.0143 | -0.0392 | 92.8671
11 | 1.3554 | 0.01544 | -0.036 | 87.785
11.5 | 1.381 | 0.01689 | -0.033 | 81.7644
12 | 1.4072 | 0.01848 | -0.0305 | 76.1472
12.5 | 1.4306 | 0.02038 | -0.028 | 70.1963
13 | 1.4495 | 0.02271 | -0.0255 | 63.8265
13.5 | 1.469 | 0.02513 | -0.0234 | 58.456
14 | 1.4873 | 0.02776 | -0.0215 | 53.5771
14.5 | 1.5069 | 0.03041 | -0.0199 | 49.5528
15 | 1.5233 | 0.03343 | -0.0185 | 45.5669
15.5 | 1.5379 | 0.0368 | -0.0173 | 41.7908
16 | 1.5469 | 0.04087 | -0.0163 | 37.8493
16.5 | 1.5619 | 0.04457 | -0.0158 | 35.0438
17 | 1.574 | 0.04869 | -0.0156 | 32.327
17.5 | 1.5844 | 0.05316 | -0.0156 | 29.8044
18 | 1.5926 | 0.05805 | -0.016 | 27.435
18.5 | 1.5977 | 0.06351 | -0.0167 | 25.1567
19 | 1.5982 | 0.06975 | -0.0179 | 22.9133
19.5 | 1.5932 | 0.07702 | -0.0198 | 20.6855
20 | 1.5836 | 0.08524 | -0.0224 | 18.5781

## 61. Re 3M Mach 0.25 (1)
BIGFOIL.COM POLAR EXPORT
GA 35-315
GA 35-315 |  |  |  | Cl Max: | 1.453 | at alpha= | 12.5 | deg
JavaFoil+Calcfoil stall+Eppler ext transition |  |  |  | L/D Max: | 145.101 | at alpha= | 5.5 | deg
Re: | 3000000 |  |  | Cd Min: | 0.00534 | at alpha= | -1 | deg
Mach: | 0.25 |  |  | Cl=0 at alpha= | -2.3333 | deg
|  |  |  | @ Cl=0.1, Cd= | 0.0053868
|  |  |  | @ Cl=0.4, Cd= | 0.0055509
|  |  |  | @ Cl=0.6, Cd= | 0.0060144
alpha (deg) | Cl | Cd | Cm | Cl/Cd
-15.5 | -0.417 | 0.11708 | -0.013 | -3.563
-15 | -0.46 | 0.11141 | -0.014 | -4.128
-14.5 | -0.499 | 0.10485 | -0.014 | -4.756
-14 | -0.533 | 0.09834 | -0.015 | -5.423
-13.5 | -0.563 | 0.09219 | -0.016 | -6.11
-13 | -0.588 | 0.08564 | -0.016 | -6.868
-12.5 | -0.608 | 0.08066 | -0.017 | -7.535
-12 | -0.623 | 0.07399 | -0.018 | -8.425
-11.5 | -0.649 | 0.05734 | -0.023 | -11.319
-11 | -0.707 | 0.02714 | -0.029 | -26.058
-10.5 | -0.732 | 0.01759 | -0.032 | -41.606
-10 | -0.731 | 0.01475 | -0.033 | -49.557
-9.5 | -0.719 | 0.01307 | -0.034 | -55.025
-9 | -0.697 | 0.01215 | -0.035 | -57.359
-8.5 | -0.669 | 0.01131 | -0.036 | -59.135
-8 | -0.634 | 0.01068 | -0.037 | -59.351
-7.5 | -0.592 | 0.0103 | -0.038 | -57.442
-7 | -0.545 | 0.0098 | -0.039 | -55.604
-6.5 | -0.495 | 0.00906 | -0.04 | -54.657
-6 | -0.442 | 0.00807 | -0.04 | -54.733
-5.5 | -0.386 | 0.00811 | -0.041 | -47.616
-5 | -0.328 | 0.00803 | -0.042 | -40.843
-4.5 | -0.269 | 0.00782 | -0.043 | -34.363
-4 | -0.208 | 0.00751 | -0.044 | -27.706
-3.5 | -0.146 | 0.00733 | -0.044 | -19.96
-3 | -0.084 | 0.00718 | -0.045 | -11.705
-2.5 | -0.021 | 0.00551 | -0.046 | -3.876
-2 | 0.042 | 0.00535 | -0.047 | 7.776
-1.5 | 0.105 | 0.00539 | -0.048 | 19.462
-1 | 0.168 | 0.00534 | -0.048 | 31.488
-0.5 | 0.231 | 0.00538 | -0.049 | 43.004
0 | 0.297 | 0.00543 | -0.05 | 54.687
0.5 | 0.361 | 0.00552 | -0.051 | 65.291
1 | 0.424 | 0.00557 | -0.052 | 76.143
1.5 | 0.488 | 0.00566 | -0.053 | 86.132
2 | 0.552 | 0.00592 | -0.053 | 93.245
2.5 | 0.613 | 0.00604 | -0.054 | 101.548
3 | 0.676 | 0.00609 | -0.055 | 111.097
3.5 | 0.739 | 0.00626 | -0.056 | 118.091
4 | 0.802 | 0.00647 | -0.057 | 123.876
4.5 | 0.864 | 0.0065 | -0.057 | 132.905
5 | 0.926 | 0.00676 | -0.058 | 137.017
5.5 | 0.987 | 0.0068 | -0.059 | 145.101
6 | 1.047 | 0.00755 | -0.06 | 138.627
6.5 | 1.105 | 0.00904 | -0.061 | 122.271
7 | 1.161 | 0.01056 | -0.062 | 109.907
7.5 | 1.191 | 0.01207 | -0.061 | 98.616
8 | 1.236 | 0.01302 | -0.062 | 94.972
8.5 | 1.274 | 0.01553 | -0.062 | 82.004
9 | 1.313 | 0.01649 | -0.063 | 79.65
9.5 | 1.349 | 0.01772 | -0.063 | 76.105
10 | 1.38 | 0.0189 | -0.064 | 72.993
10.5 | 1.406 | 0.02023 | -0.064 | 69.495
11 | 1.427 | 0.02164 | -0.065 | 65.945
11.5 | 1.443 | 0.02306 | -0.065 | 62.542
12 | 1.451 | 0.02471 | -0.066 | 58.733
12.5 | 1.453 | 0.02665 | -0.066 | 54.524
13 | 1.449 | 0.02874 | -0.067 | 50.403
13.5 | 1.437 | 0.03101 | -0.067 | 46.347
14 | 1.418 | 0.03365 | -0.067 | 42.139
14.5 | 1.392 | 0.03627 | -0.068 | 38.376
15 | 1.358 | 0.03979 | -0.068 | 34.13
15.5 | 1.317 | 0.04357 | -0.068 | 30.225
16 | 1.259 | 0.049 | -0.068 | 25.69
16.5 | 1.184 | 0.05539 | -0.068 | 21.384
17 | 1.102 | 0.06366 | -0.068 | 17.312
17.5 | 1.009 | 0.07634 | -0.066 | 13.215

## 62. Re 3M Mach 0.25 (2)
BIGFOIL.COM POLAR EXPORT
GA 35-315
GA 35-315 |  |  |  | Cl Max: | 1.5413 | at alpha= | 17.5 | deg
XFOIL ncrit=9 |  |  |  | L/D Max: | 149.873 | at alpha= | 4.5 | deg
Re: | 3000000 |  |  | Cd Min: | 0.1173 | at alpha= | 20 | deg
Mach: | 0.25 |  |  | Cl=0 at alpha= | -2.3099 | deg
|  |  |  | @ Cl=0.1, Cd= | 0.0052383
|  |  |  | @ Cl=0.4, Cd= | 0.0049088
|  |  |  | @ Cl=0.6, Cd= | 0.0049782
alpha (deg) | Cl | Cd | Cm | Cl/Cd
-15.5 | -0.9985 | 0.06442 | -0.0546 | -15.4998
-15 | -1.0128 | 0.05063 | -0.0692 | -20.004
-14 | -1.08 | 0.03251 | -0.0761 | -33.2205
-13.5 | -1.0886 | 0.02747 | -0.0752 | -39.6287
-13 | -1.0838 | 0.02415 | -0.0725 | -44.8778
-12.5 | -1.0843 | 0.02126 | -0.0674 | -51.0019
-12 | -1.0727 | 0.01926 | -0.0615 | -55.6957
-11 | -0.9982 | 0.01594 | -0.0554 | -62.6223
-10.5 | -0.951 | 0.01471 | -0.0535 | -64.6499
-10 | -0.9018 | 0.01351 | -0.0517 | -66.7506
-9.5 | -0.8502 | 0.01242 | -0.0503 | -68.4541
-8.5 | -0.7379 | 0.01106 | -0.0487 | -66.7179
-8 | -0.6811 | 0.01038 | -0.048 | -65.6166
-7.5 | -0.6225 | 0.00988 | -0.0477 | -63.0061
-7 | -0.5638 | 0.0094 | -0.0474 | -59.9787
-6.5 | -0.5039 | 0.00905 | -0.0474 | -55.6796
-6 | -0.4444 | 0.00867 | -0.0474 | -51.2572
-5.5 | -0.3841 | 0.00838 | -0.0475 | -45.8353
-5 | -0.324 | 0.00808 | -0.0477 | -40.099
-4.5 | -0.2634 | 0.00779 | -0.048 | -33.8126
-4 | -0.2029 | 0.00757 | -0.0483 | -26.8032
-3.5 | -0.1422 | 0.00732 | -0.0487 | -19.4262
-3 | -0.0816 | 0.00705 | -0.0492 | -11.5745
-2.5 | -0.0222 | 0.00655 | -0.0496 | -3.3893
-2 | 0.0362 | 0.00574 | -0.0502 | 6.3066
-1.5 | 0.0958 | 0.00525 | -0.0508 | 18.2476
-1 | 0.1568 | 0.00508 | -0.0514 | 30.8661
-0.5 | 0.2181 | 0.00495 | -0.0521 | 44.0606
0 | 0.2794 | 0.00492 | -0.0528 | 56.7886
0.5 | 0.3412 | 0.00488 | -0.0535 | 69.918
1 | 0.4025 | 0.00491 | -0.0542 | 81.9756
1.5 | 0.4641 | 0.00488 | -0.0549 | 95.1025
2 | 0.5253 | 0.0049 | -0.0556 | 107.2041
2.5 | 0.5862 | 0.00496 | -0.0562 | 118.1855
3 | 0.647 | 0.00504 | -0.0568 | 128.373
3.5 | 0.7074 | 0.00516 | -0.0573 | 137.093
4 | 0.7675 | 0.00532 | -0.0578 | 144.2669
4.5 | 0.8273 | 0.00552 | -0.0582 | 149.8732
5 | 0.8847 | 0.00595 | -0.0583 | 148.6891
5.5 | 0.9384 | 0.00669 | -0.0579 | 140.2691
6 | 0.9892 | 0.00758 | -0.057 | 130.5013
6.5 | 1.0389 | 0.00845 | -0.056 | 122.9467
7 | 1.0878 | 0.00926 | -0.0547 | 117.473
7.5 | 1.1345 | 0.01004 | -0.053 | 112.998
8 | 1.1769 | 0.01086 | -0.0505 | 108.3702
8.5 | 1.2155 | 0.01164 | -0.0474 | 104.4244
9 | 1.2521 | 0.0126 | -0.0442 | 99.373
9.5 | 1.2737 | 0.01368 | -0.0388 | 93.1067
10 | 1.3012 | 0.01495 | -0.035 | 87.0368
10.5 | 1.3287 | 0.01649 | -0.0317 | 80.5761
11 | 1.3561 | 0.01822 | -0.0289 | 74.4292
11.5 | 1.3838 | 0.02009 | -0.0263 | 68.88
12 | 1.4049 | 0.02249 | -0.0236 | 62.4678
12.5 | 1.4241 | 0.02518 | -0.021 | 56.5568
13 | 1.4432 | 0.028 | -0.0188 | 51.5429
13.5 | 1.46 | 0.03115 | -0.0167 | 46.87
14 | 1.4781 | 0.03438 | -0.0151 | 42.993
14.5 | 1.4942 | 0.03799 | -0.0137 | 39.3314
15 | 1.5059 | 0.04217 | -0.0126 | 35.7102
15.5 | 1.5146 | 0.04688 | -0.0118 | 32.308
16 | 1.5254 | 0.05159 | -0.0115 | 29.5677
16.5 | 1.5338 | 0.05677 | -0.0115 | 27.0178
17 | 1.5387 | 0.0626 | -0.012 | 24.5799
17.5 | 1.5413 | 0.06892 | -0.013 | 22.3636
18 | 1.5382 | 0.07629 | -0.0148 | 20.1625
18.5 | 1.5314 | 0.08444 | -0.0172 | 18.136
19 | 1.5172 | 0.09405 | -0.0208 | 16.1318
19.5 | 1.487 | 0.10649 | -0.0263 | 13.9638
20 | 1.4708 | 0.1173 | -0.0316 | 12.5388

## 63. Re 3M Mach 0.50 (1)
BIGFOIL.COM POLAR EXPORT
GA 35-315
GA 35-315 |  |  |  | Cl Max: | 1.311 | at alpha= | 8.5 | deg
JavaFoil+Calcfoil stall+Eppler ext transition |  |  |  | L/D Max: | 129.581 | at alpha= | 5 | deg
Re: | 3000000 |  |  | Cd Min: | 0.0056 | at alpha= | -2 | deg
Mach: | 0.5 |  |  | Cl=0 at alpha= | -2.3286 | deg
|  |  |  | @ Cl=0.1, Cd= | 0.0056
|  |  |  | @ Cl=0.4, Cd= | 0.0058837
|  |  |  | @ Cl=0.6, Cd= | 0.0062957
alpha (deg) | Cl | Cd | Cm | Cl/Cd
-20 | -0.987 | 0.17061 | -0.014 | -5.785
-19.5 | -0.96 | 0.16589 | -0.014 | -5.785
-19 | -0.932 | 0.16215 | -0.015 | -5.75
-18.5 | -0.905 | 0.15547 | -0.015 | -5.822
-18 | -0.88 | 0.15644 | -0.016 | -5.627
-17.5 | -0.853 | 0.1471 | -0.016 | -5.8
-17 | -0.825 | 0.13875 | -0.016 | -5.945
-16.5 | -0.796 | 0.13579 | -0.016 | -5.858
-16 | -0.767 | 0.12967 | -0.016 | -5.912
-15.5 | -0.739 | 0.1254 | -0.016 | -5.891
-15 | -0.711 | 0.12406 | -0.016 | -5.731
-14.5 | -0.684 | 0.1161 | -0.017 | -5.889
-14 | -0.656 | 0.11185 | -0.017 | -5.864
-13.5 | -0.628 | 0.10926 | -0.017 | -5.749
-13 | -0.601 | 0.10796 | -0.018 | -5.569
-12.5 | -0.572 | 0.10013 | -0.017 | -5.712
-12 | -0.543 | 0.09331 | -0.017 | -5.819
-11.5 | -0.515 | 0.09116 | -0.017 | -5.652
-11 | -0.488 | 0.08654 | -0.017 | -5.633
-10.5 | -0.46 | 0.08682 | -0.018 | -5.296
-10 | -0.432 | 0.08127 | -0.018 | -5.315
-9.5 | -0.404 | 0.07299 | -0.018 | -5.534
-9 | -0.376 | 0.06069 | -0.019 | -6.2
-8.5 | -0.35 | 0.05391 | -0.022 | -6.491
-8 | -0.32 | 0.05471 | -0.02 | -5.85
-7.5 | -0.293 | 0.04939 | -0.022 | -5.928
-7 | -0.459 | 0.0129 | -0.042 | -35.545
-6.5 | -0.488 | 0.01107 | -0.044 | -44.099
-6 | -0.463 | 0.01003 | -0.045 | -46.121
-5.5 | -0.415 | 0.00939 | -0.046 | -44.212
-5 | -0.359 | 0.00867 | -0.047 | -41.374
-4.5 | -0.296 | 0.00791 | -0.048 | -37.451
-4 | -0.231 | 0.00817 | -0.049 | -28.227
-3.5 | -0.163 | 0.00785 | -0.05 | -20.759
-3 | -0.094 | 0.0076 | -0.051 | -12.323
-2.5 | -0.024 | 0.00768 | -0.051 | -3.101
-2 | 0.046 | 0.0056 | -0.052 | 8.303
-1.5 | 0.117 | 0.0056 | -0.053 | 20.934
-1 | 0.188 | 0.00561 | -0.054 | 33.501
-0.5 | 0.259 | 0.00573 | -0.055 | 45.163
0 | 0.332 | 0.00574 | -0.056 | 57.79
0.5 | 0.403 | 0.00589 | -0.057 | 68.392
1 | 0.474 | 0.00596 | -0.058 | 79.524
1.5 | 0.545 | 0.00612 | -0.059 | 89.09
2 | 0.617 | 0.00635 | -0.06 | 97.078
2.5 | 0.685 | 0.00646 | -0.061 | 105.919
3 | 0.755 | 0.00667 | -0.061 | 113.236
3.5 | 0.825 | 0.00688 | -0.062 | 120.001
4 | 0.895 | 0.00709 | -0.063 | 126.178
4.5 | 0.964 | 0.00748 | -0.064 | 128.736
5 | 1.032 | 0.00796 | -0.065 | 129.581
5.5 | 1.098 | 0.00897 | -0.066 | 122.361
6 | 1.134 | 0.01168 | -0.065 | 97.108
6.5 | 1.186 | 0.01336 | -0.066 | 88.749
7 | 1.233 | 0.01483 | -0.066 | 83.178
7.5 | 1.27 | 0.01772 | -0.067 | 71.671
8 | 1.298 | 0.02013 | -0.067 | 64.488
8.5 | 1.311 | 0.02202 | -0.068 | 59.525
9 | 1.294 | 0.02386 | -0.068 | 54.253
9.5 | 1.211 | 0.02671 | -0.069 | 45.355
10 | 0.814 | 0.02958 | -0.069 | 27.537
10.5 | 0.842 | 0.03365 | -0.07 | 25.009
11 | 0.854 | 0.0429 | -0.068 | 19.906
11.5 | 0.779 | 0.09302 | -0.036 | 8.374
12 | 0.806 | 0.09434 | -0.036 | 8.545
12.5 | 0.834 | 0.10057 | -0.037 | 8.295
13 | 0.873 | 0.1042 | -0.047 | 8.374
13.5 | 0.894 | 0.11085 | -0.043 | 8.063

## 64. Re 3M Mach 0.50 (2)
BIGFOIL.COM POLAR EXPORT
GA 35-315
GA 35-315 |  |  |  | Cl Max: | 1.3937 | at alpha= | 12.5 | deg
XFOIL ncrit=9 |  |  |  | L/D Max: | 154.766 | at alpha= | 4.5 | deg
Re: | 3000000 |  |  | Cd Min: | 0.25804 | at alpha= | -20 | deg
Mach: | 0.5 |  |  | Cl=0 at alpha= | -2.338 | deg
|  |  |  | @ Cl=0.1, Cd= | 0.0057644
|  |  |  | @ Cl=0.4, Cd= | 0.0051638
|  |  |  | @ Cl=0.6, Cd= | 0.0052927
alpha (deg) | Cl | Cd | Cm | Cl/Cd
-20 | -0.6936 | 0.25804 | 0.051 | -2.688
-19.5 | -0.672 | 0.24886 | 0.0454 | -2.7003
-19 | -0.6497 | 0.24044 | 0.0402 | -2.7021
-18 | -0.6055 | 0.22366 | 0.0297 | -2.7072
-17.5 | -0.5841 | 0.21654 | 0.0254 | -2.6974
-17 | -0.5611 | 0.20956 | 0.0209 | -2.6775
-16.5 | -0.5415 | 0.19998 | 0.0156 | -2.7078
-16 | -0.5207 | 0.19227 | 0.0111 | -2.7082
-15.5 | -0.4999 | 0.1841 | 0.0064 | -2.7154
-15 | -0.483 | 0.17461 | 0.0013 | -2.7662
-14.5 | -0.4654 | 0.16566 | -0.0038 | -2.8094
-13.5 | -0.4371 | 0.14653 | -0.0142 | -2.983
-12.5 | -0.4201 | 0.12608 | -0.0254 | -3.332
-12 | -0.4232 | 0.11402 | -0.0322 | -3.7116
-11.5 | -0.4357 | 0.10121 | -0.0399 | -4.3049
-11 | -0.4413 | 0.09046 | -0.0467 | -4.8784
-10.5 | -0.4546 | 0.07888 | -0.0541 | -5.7632
-10 | -0.4755 | 0.06526 | -0.0632 | -7.2862
-9.5 | -0.5048 | 0.05146 | -0.0738 | -9.8096
-9 | -0.5333 | 0.04119 | -0.0813 | -12.9473
-8.5 | -0.57 | 0.03258 | -0.0847 | -17.4954
-8 | -0.6054 | 0.02639 | -0.0814 | -22.9405
-7.5 | -0.6395 | 0.01972 | -0.0737 | -32.429
-7 | -0.6244 | 0.01441 | -0.0679 | -43.331
-6.5 | -0.5769 | 0.0117 | -0.0637 | -49.3077
-6 | -0.5149 | 0.01027 | -0.0609 | -50.1363
-5.5 | -0.4458 | 0.00947 | -0.0592 | -47.075
-5 | -0.3754 | 0.00893 | -0.0581 | -42.0381
-4.5 | -0.3046 | 0.00847 | -0.0573 | -35.9622
-4 | -0.2334 | 0.00813 | -0.057 | -28.7085
-3.5 | -0.1629 | 0.0078 | -0.0568 | -20.8846
-3 | -0.0922 | 0.00749 | -0.0568 | -12.3097
-2.5 | -0.0219 | 0.00722 | -0.057 | -3.0332
-2 | 0.0457 | 0.00649 | -0.0573 | 7.0416
-1.5 | 0.1123 | 0.0056 | -0.0578 | 20.0536
-1 | 0.1818 | 0.00533 | -0.0583 | 34.1088
-0.5 | 0.2526 | 0.00518 | -0.059 | 48.7645
0 | 0.3233 | 0.00517 | -0.0597 | 62.5338
0.5 | 0.3946 | 0.00516 | -0.0605 | 76.4729
1 | 0.4654 | 0.00521 | -0.0613 | 89.3282
1.5 | 0.5366 | 0.00523 | -0.062 | 102.6004
2.5 | 0.6782 | 0.00537 | -0.0632 | 126.2942
3 | 0.7486 | 0.0055 | -0.0636 | 136.1091
3.5 | 0.819 | 0.00567 | -0.0639 | 144.4444
4 | 0.8888 | 0.00589 | -0.0639 | 150.8998
4.5 | 0.958 | 0.00619 | -0.0637 | 154.7658
5 | 1.0205 | 0.0069 | -0.0624 | 147.8986
5.5 | 1.0712 | 0.00817 | -0.0595 | 131.1138
6 | 1.1143 | 0.0095 | -0.0554 | 117.2947
6.5 | 1.1543 | 0.01063 | -0.0505 | 108.5889
7 | 1.171 | 0.01191 | -0.0422 | 98.3207
7.5 | 1.1859 | 0.01386 | -0.0351 | 85.5628
9 | 1.2567 | 0.02207 | -0.023 | 56.9415
9.5 | 1.2828 | 0.02503 | -0.0195 | 51.2505
10 | 1.3069 | 0.02828 | -0.0162 | 46.2129
10.5 | 1.3307 | 0.0317 | -0.0132 | 41.9779
11 | 1.3521 | 0.03561 | -0.0105 | 37.9697
11.5 | 1.3716 | 0.03988 | -0.008 | 34.3932
12 | 1.3856 | 0.04486 | -0.0059 | 30.8872
12.5 | 1.3937 | 0.05062 | -0.0043 | 27.5326
13 | 1.3922 | 0.05762 | -0.0036 | 24.1617
13.5 | 1.3823 | 0.06588 | -0.0042 | 20.9821
14 | 1.3645 | 0.07548 | -0.0061 | 18.0776
14.5 | 1.343 | 0.08613 | -0.0096 | 15.5927
15 | 1.3174 | 0.09802 | -0.0147 | 13.4401
15.5 | 1.2907 | 0.11081 | -0.0213 | 11.6479
16 | 1.2645 | 0.1242 | -0.029 | 10.1812
16.5 | 1.2392 | 0.13813 | -0.0379 | 8.9713
17 | 1.2134 | 0.15261 | -0.0477 | 7.951
17.5 | 1.1905 | 0.16724 | -0.0579 | 7.1185

## 65. Re 4M Mach 0.00 (1)
BIGFOIL.COM POLAR EXPORT
GA 35-315
GA 35-315 |  |  |  | Cl Max: | 1.534 | at alpha= | 14.5 | deg
JavaFoil+Calcfoil stall+Eppler ext transition |  |  |  | L/D Max: | 141.599 | at alpha= | 5.5 | deg
Re: | 4000000 |  |  | Cd Min: | 0.00511 | at alpha= | -2 | deg
Mach: | 0 |  |  | Cl=0 at alpha= | -2.3279 | deg
|  |  |  | @ Cl=0.1, Cd= | 0.0051584
|  |  |  | @ Cl=0.4, Cd= | 0.0053258
|  |  |  | @ Cl=0.6, Cd= | 0.0057598
alpha (deg) | Cl | Cd | Cm | Cl/Cd
-17 | -0.693 | 0.11828 | -0.014 | -5.859
-16.5 | -0.706 | 0.1115 | -0.015 | -6.328
-16 | -0.717 | 0.10516 | -0.015 | -6.816
-15.5 | -0.729 | 0.09728 | -0.016 | -7.489
-15 | -0.738 | 0.09024 | -0.017 | -8.176
-14.5 | -0.741 | 0.08698 | -0.017 | -8.52
-14 | -0.751 | 0.07662 | -0.019 | -9.796
-13.5 | -0.777 | 0.05524 | -0.023 | -14.073
-13 | -0.806 | 0.03615 | -0.025 | -22.305
-12.5 | -0.826 | 0.02475 | -0.027 | -33.354
-12 | -0.833 | 0.0187 | -0.029 | -44.56
-11.5 | -0.828 | 0.01555 | -0.03 | -53.284
-11 | -0.818 | 0.01376 | -0.031 | -59.448
-10.5 | -0.799 | 0.01267 | -0.032 | -63.094
-10 | -0.775 | 0.01179 | -0.033 | -65.738
-9.5 | -0.747 | 0.01112 | -0.034 | -67.124
-9 | -0.713 | 0.01014 | -0.035 | -70.356
-8.5 | -0.674 | 0.00959 | -0.035 | -70.232
-8 | -0.631 | 0.0092 | -0.036 | -68.576
-7.5 | -0.585 | 0.00901 | -0.037 | -64.939
-7 | -0.536 | 0.00865 | -0.038 | -61.936
-6.5 | -0.485 | 0.00834 | -0.038 | -58.11
-6 | -0.431 | 0.00758 | -0.039 | -56.858
-5.5 | -0.376 | 0.00778 | -0.04 | -48.278
-5 | -0.319 | 0.0075 | -0.041 | -42.531
-4.5 | -0.261 | 0.00725 | -0.041 | -35.956
-4 | -0.202 | 0.00731 | -0.042 | -27.58
-3.5 | -0.142 | 0.00706 | -0.043 | -20.087
-3 | -0.081 | 0.00675 | -0.044 | -12.07
-2.5 | -0.021 | 0.00539 | -0.045 | -3.838
-2 | 0.04 | 0.00511 | -0.045 | 7.883
-1.5 | 0.102 | 0.00516 | -0.046 | 19.685
-1 | 0.163 | 0.00517 | -0.047 | 31.491
-0.5 | 0.224 | 0.00521 | -0.048 | 43.028
0 | 0.287 | 0.00518 | -0.049 | 55.433
0.5 | 0.349 | 0.00526 | -0.049 | 66.327
1 | 0.411 | 0.00534 | -0.05 | 76.933
1.5 | 0.472 | 0.00543 | -0.051 | 87.034
2 | 0.534 | 0.00561 | -0.052 | 95.228
2.5 | 0.594 | 0.00575 | -0.052 | 103.303
3 | 0.655 | 0.00585 | -0.053 | 112.031
3.5 | 0.716 | 0.006 | -0.054 | 119.317
4 | 0.777 | 0.00608 | -0.055 | 127.681
4.5 | 0.837 | 0.00639 | -0.056 | 131.086
5 | 0.897 | 0.00662 | -0.056 | 135.513
5.5 | 0.956 | 0.00675 | -0.057 | 141.599
6 | 1.015 | 0.00741 | -0.058 | 136.917
6.5 | 1.072 | 0.0089 | -0.059 | 120.408
7 | 1.127 | 0.00984 | -0.06 | 114.531
7.5 | 1.181 | 0.01059 | -0.06 | 111.53
8 | 1.232 | 0.01121 | -0.061 | 109.939
8.5 | 1.255 | 0.01285 | -0.061 | 97.69
9 | 1.295 | 0.01429 | -0.061 | 90.635
9.5 | 1.335 | 0.01522 | -0.062 | 87.677
10 | 1.371 | 0.0162 | -0.062 | 84.646
10.5 | 1.404 | 0.01718 | -0.063 | 81.74
11 | 1.434 | 0.01827 | -0.063 | 78.506
11.5 | 1.46 | 0.01946 | -0.064 | 75.034
12 | 1.482 | 0.02063 | -0.064 | 71.852
12.5 | 1.501 | 0.02208 | -0.065 | 67.976
13 | 1.515 | 0.02351 | -0.065 | 64.437
13.5 | 1.525 | 0.02509 | -0.066 | 60.803
14 | 1.531 | 0.02691 | -0.066 | 56.908
14.5 | 1.534 | 0.02876 | -0.067 | 53.334
15 | 1.532 | 0.03076 | -0.067 | 49.805
15.5 | 1.526 | 0.03311 | -0.068 | 46.101
16 | 1.513 | 0.03539 | -0.068 | 42.741
16.5 | 1.489 | 0.03841 | -0.068 | 38.761
17 | 1.462 | 0.04138 | -0.069 | 35.316
17.5 | 1.431 | 0.04455 | -0.069 | 32.119
18 | 1.398 | 0.04782 | -0.069 | 29.227
18.5 | 1.361 | 0.05181 | -0.069 | 26.269
19 | 1.32 | 0.05747 | -0.069 | 22.968
19.5 | 1.279 | 0.06273 | -0.07 | 20.392

## 66. Re 4M Mach 0.00 (2)
BIGFOIL.COM POLAR EXPORT
GA 35-315
GA 35-315 |  |  |  | Cl Max: | 1.6524 | at alpha= | 20 | deg
XFOIL ncrit=9 |  |  |  | L/D Max: | 149.454 | at alpha= | 4.5 | deg
Re: | 4000000 |  |  | Cd Min: | 0.07719 | at alpha= | -20 | deg
Mach: | 0 |  |  | Cl=0 at alpha= | -2.3111 | deg
|  |  |  | @ Cl=0.1, Cd= | 0.0050263
|  |  |  | @ Cl=0.4, Cd= | 0.0045643
|  |  |  | @ Cl=0.6, Cd= | 0.0047202
alpha (deg) | Cl | Cd | Cm | Cl/Cd
-20 | -1.2595 | 0.07719 | -0.0438 | -16.3169
-19.5 | -1.2691 | 0.06845 | -0.0489 | -18.5405
-19 | -1.3137 | 0.05537 | -0.0565 | -23.7258
-18.5 | -1.3504 | 0.0447 | -0.0619 | -30.2103
-18 | -1.3342 | 0.04088 | -0.0634 | -32.637
-17.5 | -1.3369 | 0.03519 | -0.0653 | -37.9909
-17 | -1.3427 | 0.02982 | -0.0661 | -45.0268
-16.5 | -1.3269 | 0.02689 | -0.0657 | -49.3455
-16 | -1.3035 | 0.02442 | -0.066 | -53.3784
-15.5 | -1.2955 | 0.02214 | -0.0628 | -58.514
-15 | -1.2851 | 0.02029 | -0.0588 | -63.3366
-14.5 | -1.2821 | 0.01849 | -0.0523 | -69.3402
-14 | -1.253 | 0.01701 | -0.0494 | -73.6626
-13.5 | -1.2142 | 0.01594 | -0.0476 | -76.1731
-13 | -1.1708 | 0.01503 | -0.0464 | -77.8975
-12.5 | -1.125 | 0.01419 | -0.0453 | -79.2812
-11.5 | -1.0273 | 0.01279 | -0.044 | -80.3206
-11 | -0.9762 | 0.01219 | -0.0436 | -80.082
-10.5 | -0.9238 | 0.01166 | -0.0434 | -79.2281
-10 | -0.8719 | 0.011 | -0.0431 | -79.2636
-9.5 | -0.8187 | 0.01045 | -0.0429 | -78.3445
-9 | -0.7643 | 0.01 | -0.0429 | -76.43
-8.5 | -0.7093 | 0.00959 | -0.043 | -73.9625
-8 | -0.6539 | 0.00915 | -0.0431 | -71.4645
-7.5 | -0.5978 | 0.00882 | -0.0433 | -67.7778
-7 | -0.5413 | 0.00848 | -0.0436 | -63.8325
-6.5 | -0.4843 | 0.0082 | -0.0439 | -59.061
-6 | -0.4271 | 0.00792 | -0.0443 | -53.9268
-5 | -0.3118 | 0.00744 | -0.0452 | -41.9086
-4.5 | -0.2538 | 0.00724 | -0.0456 | -35.0552
-4 | -0.1956 | 0.00703 | -0.0461 | -27.8236
-3.5 | -0.1373 | 0.00683 | -0.0467 | -20.1025
-3 | -0.0792 | 0.00661 | -0.0472 | -11.9818
-2.5 | -0.0215 | 0.00618 | -0.0477 | -3.479
-2 | 0.0354 | 0.00557 | -0.0483 | 6.3555
-1.5 | 0.0927 | 0.00506 | -0.049 | 18.3202
-1 | 0.1511 | 0.00479 | -0.0497 | 31.5449
-0.5 | 0.2098 | 0.00465 | -0.0503 | 45.1183
0 | 0.269 | 0.00457 | -0.051 | 58.8621
1 | 0.3873 | 0.00456 | -0.0524 | 84.9342
1.5 | 0.4462 | 0.00458 | -0.0531 | 97.4236
2 | 0.5049 | 0.00462 | -0.0538 | 109.2857
2.5 | 0.5634 | 0.00467 | -0.0545 | 120.6424
3 | 0.6217 | 0.00475 | -0.0551 | 130.8842
3.5 | 0.6795 | 0.00489 | -0.0557 | 138.9571
4 | 0.7372 | 0.00503 | -0.0563 | 146.5606
4.5 | 0.7936 | 0.00531 | -0.0567 | 149.4539
5 | 0.8477 | 0.00583 | -0.0569 | 145.4031
5.5 | 0.8995 | 0.00655 | -0.0567 | 137.3282
6 | 0.9507 | 0.00724 | -0.0565 | 131.3122
6.5 | 1.0013 | 0.00791 | -0.0561 | 126.5866
7 | 1.0511 | 0.00857 | -0.0556 | 122.6488
7.5 | 1.1002 | 0.0092 | -0.055 | 119.587
8 | 1.1476 | 0.00983 | -0.0541 | 116.7447
8.5 | 1.1923 | 0.01049 | -0.0527 | 113.6606
9 | 1.2323 | 0.01111 | -0.0504 | 110.9181
9.5 | 1.2799 | 0.01174 | -0.0498 | 109.0204
10 | 1.321 | 0.01242 | -0.0481 | 106.3607
10.5 | 1.355 | 0.01307 | -0.045 | 103.6725
11 | 1.376 | 0.01405 | -0.0401 | 97.9359
11.5 | 1.4037 | 0.01509 | -0.0369 | 93.0219
12 | 1.4271 | 0.01656 | -0.0337 | 86.1775
12.5 | 1.4492 | 0.0183 | -0.0308 | 79.1913
13 | 1.4704 | 0.02027 | -0.0282 | 72.5407
13.5 | 1.4923 | 0.02234 | -0.0261 | 66.7995
14 | 1.5145 | 0.02449 | -0.0242 | 61.8416
14.5 | 1.5336 | 0.02698 | -0.0224 | 56.8421
15 | 1.5494 | 0.02981 | -0.0206 | 51.9758
15.5 | 1.5691 | 0.03245 | -0.0194 | 48.3544
16 | 1.5857 | 0.03554 | -0.0183 | 44.6173
16.5 | 1.5999 | 0.03898 | -0.0174 | 41.0441
17 | 1.6144 | 0.04255 | -0.0168 | 37.9412
17.5 | 1.6245 | 0.04668 | -0.0164 | 34.8008
18 | 1.6318 | 0.05131 | -0.0163 | 31.8028
18.5 | 1.6372 | 0.05634 | -0.0166 | 29.0593
19 | 1.6413 | 0.06175 | -0.0173 | 26.5798
19.5 | 1.6489 | 0.06689 | -0.0183 | 24.6509
20 | 1.6524 | 0.07275 | -0.0197 | 22.7134

## 67. Re 4M Mach 0.10 (1)
BIGFOIL.COM POLAR EXPORT
GA 35-315
GA 35-315 |  |  |  | Cl Max: | 1.52 | at alpha= | 14 | deg
JavaFoil+Calcfoil stall+Eppler ext transition |  |  |  | L/D Max: | 141.237 | at alpha= | 5.5 | deg
Re: | 4000000 |  |  | Cd Min: | 0.00513 | at alpha= | -1 | deg
Mach: | 0.1 |  |  | Cl=0 at alpha= | -2.3306 | deg
|  |  |  | @ Cl=0.1, Cd= | 0.0051884
|  |  |  | @ Cl=0.4, Cd= | 0.0053132
|  |  |  | @ Cl=0.6, Cd= | 0.0057939
alpha (deg) | Cl | Cd | Cm | Cl/Cd
-16.5 | -0.668 | 0.11438 | -0.014 | -5.838
-16 | -0.682 | 0.10722 | -0.015 | -6.363
-15.5 | -0.696 | 0.10087 | -0.016 | -6.896
-15 | -0.707 | 0.09431 | -0.017 | -7.5
-14.5 | -0.714 | 0.09038 | -0.017 | -7.904
-14 | -0.723 | 0.08253 | -0.018 | -8.763
-13.5 | -0.735 | 0.07157 | -0.02 | -10.27
-13 | -0.775 | 0.04366 | -0.025 | -17.759
-12.5 | -0.799 | 0.02956 | -0.027 | -27.017
-12 | -0.814 | 0.0209 | -0.029 | -38.965
-11.5 | -0.816 | 0.01633 | -0.03 | -49.988
-11 | -0.81 | 0.01413 | -0.031 | -57.344
-10.5 | -0.793 | 0.01293 | -0.032 | -61.352
-10 | -0.771 | 0.012 | -0.033 | -64.269
-9.5 | -0.744 | 0.01127 | -0.034 | -66.067
-9 | -0.712 | 0.01065 | -0.035 | -66.92
-8.5 | -0.674 | 0.00969 | -0.036 | -69.596
-8 | -0.632 | 0.00921 | -0.036 | -68.628
-7.5 | -0.586 | 0.00907 | -0.037 | -64.646
-7 | -0.538 | 0.0087 | -0.038 | -61.792
-6.5 | -0.486 | 0.00842 | -0.039 | -57.744
-6 | -0.433 | 0.00754 | -0.039 | -57.397
-5.5 | -0.377 | 0.00774 | -0.04 | -48.746
-5 | -0.32 | 0.00756 | -0.041 | -42.362
-4.5 | -0.262 | 0.0073 | -0.042 | -35.878
-4 | -0.203 | 0.00733 | -0.042 | -27.653
-3.5 | -0.143 | 0.00712 | -0.043 | -20.026
-3 | -0.082 | 0.00681 | -0.044 | -12.012
-2.5 | -0.021 | 0.00539 | -0.045 | -3.853
-2 | 0.041 | 0.00514 | -0.046 | 7.878
-1.5 | 0.102 | 0.00519 | -0.046 | 19.668
-1 | 0.164 | 0.00513 | -0.047 | 31.902
-0.5 | 0.225 | 0.00519 | -0.048 | 43.37
0 | 0.289 | 0.00523 | -0.049 | 55.221
0.5 | 0.351 | 0.00525 | -0.05 | 66.883
1 | 0.413 | 0.00533 | -0.05 | 77.507
1.5 | 0.475 | 0.00541 | -0.051 | 87.736
2 | 0.537 | 0.00568 | -0.052 | 94.536
2.5 | 0.597 | 0.00579 | -0.053 | 103.04
3 | 0.658 | 0.00587 | -0.054 | 112.123
3.5 | 0.72 | 0.00591 | -0.054 | 121.83
4 | 0.781 | 0.00611 | -0.055 | 127.661
4.5 | 0.841 | 0.00643 | -0.056 | 130.914
5 | 0.902 | 0.0066 | -0.057 | 136.524
5.5 | 0.961 | 0.0068 | -0.058 | 141.237
6 | 1.02 | 0.0075 | -0.058 | 136.041
6.5 | 1.077 | 0.009 | -0.059 | 119.661
7 | 1.133 | 0.00992 | -0.06 | 114.181
7.5 | 1.186 | 0.01084 | -0.061 | 109.432
8 | 1.238 | 0.01133 | -0.061 | 109.207
8.5 | 1.259 | 0.01302 | -0.061 | 96.698
9 | 1.299 | 0.01448 | -0.061 | 89.704
9.5 | 1.338 | 0.01544 | -0.062 | 86.645
10 | 1.373 | 0.01644 | -0.062 | 83.57
10.5 | 1.406 | 0.01749 | -0.063 | 80.36
11 | 1.435 | 0.01857 | -0.064 | 77.256
11.5 | 1.459 | 0.01979 | -0.064 | 73.737
12 | 1.48 | 0.02101 | -0.065 | 70.462
12.5 | 1.497 | 0.02247 | -0.065 | 66.604
13 | 1.509 | 0.024 | -0.065 | 62.867
13.5 | 1.517 | 0.02564 | -0.066 | 59.164
14 | 1.52 | 0.02753 | -0.066 | 55.225
14.5 | 1.52 | 0.02946 | -0.067 | 51.582
15 | 1.515 | 0.03145 | -0.067 | 48.165
15.5 | 1.506 | 0.03375 | -0.068 | 44.614
16 | 1.487 | 0.03645 | -0.068 | 40.799
16.5 | 1.459 | 0.03926 | -0.068 | 37.164
17 | 1.426 | 0.04293 | -0.069 | 33.209
17.5 | 1.39 | 0.04599 | -0.069 | 30.237
18 | 1.348 | 0.05153 | -0.069 | 26.156
18.5 | 1.305 | 0.05628 | -0.069 | 23.188
19 | 1.262 | 0.06067 | -0.069 | 20.797

## 68. Re 4M Mach 0.10 (2)
BIGFOIL.COM POLAR EXPORT
GA 35-315
GA 35-315 |  |  |  | Cl Max: | 1.6407 | at alpha= | 20 | deg
XFOIL ncrit=9 |  |  |  | L/D Max: | 150.15 | at alpha= | 4.5 | deg
Re: | 4000000 |  |  | Cd Min: | 0.16824 | at alpha= | -20 | deg
Mach: | 0.1 |  |  | Cl=0 at alpha= | -2.3121 | deg
|  |  |  | @ Cl=0.1, Cd= | 0.0050392
|  |  |  | @ Cl=0.4, Cd= | 0.0045734
|  |  |  | @ Cl=0.6, Cd= | 0.004735
alpha (deg) | Cl | Cd | Cm | Cl/Cd
-20 | -0.8174 | 0.16824 | 0.0122 | -4.8585
-19.5 | -1.1187 | 0.09626 | -0.0328 | -11.6216
-19 | -1.2298 | 0.0699 | -0.0496 | -17.5937
-18.5 | -1.2976 | 0.05355 | -0.0594 | -24.2316
-18 | -1.2833 | 0.04907 | -0.0614 | -26.1524
-17.5 | -1.2993 | 0.04119 | -0.0651 | -31.5441
-17 | -1.3168 | 0.0339 | -0.0676 | -38.8437
-16.5 | -1.3037 | 0.03026 | -0.068 | -43.0833
-16 | -1.2809 | 0.02694 | -0.0698 | -47.5464
-15.5 | -1.2787 | 0.024 | -0.0669 | -53.2792
-15 | -1.2631 | 0.02204 | -0.0641 | -57.3094
-14.5 | -1.2643 | 0.01971 | -0.0584 | -64.1451
-14 | -1.2523 | 0.01795 | -0.0529 | -69.766
-13.5 | -1.2177 | 0.01664 | -0.0504 | -73.1791
-13 | -1.1763 | 0.01559 | -0.0487 | -75.4522
-12.5 | -1.1317 | 0.01462 | -0.0473 | -77.4077
-11.5 | -1.0346 | 0.01306 | -0.0455 | -79.219
-11 | -0.9834 | 0.01241 | -0.045 | -79.2425
-10.5 | -0.9309 | 0.01183 | -0.0445 | -78.6898
-10 | -0.8779 | 0.01123 | -0.0442 | -78.1745
-9.5 | -0.8248 | 0.0106 | -0.0438 | -77.8113
-9 | -0.77 | 0.0101 | -0.0437 | -76.2376
-8.5 | -0.7144 | 0.00971 | -0.0437 | -73.5736
-8 | -0.6588 | 0.00922 | -0.0437 | -71.4534
-7.5 | -0.602 | 0.0089 | -0.0439 | -67.6404
-7 | -0.5452 | 0.00852 | -0.0441 | -63.9906
-6.5 | -0.4877 | 0.00825 | -0.0444 | -59.1152
-6 | -0.4301 | 0.00795 | -0.0447 | -54.1006
-5.5 | -0.372 | 0.00774 | -0.0451 | -48.062
-5 | -0.3139 | 0.00746 | -0.0455 | -42.0777
-4.5 | -0.2554 | 0.00727 | -0.046 | -35.1307
-4 | -0.1969 | 0.00704 | -0.0464 | -27.9688
-3.5 | -0.1382 | 0.00684 | -0.047 | -20.2047
-3 | -0.0796 | 0.00663 | -0.0475 | -12.006
-2.5 | -0.0215 | 0.00621 | -0.048 | -3.4622
-2 | 0.0357 | 0.00559 | -0.0486 | 6.3864
-1.5 | 0.0933 | 0.00507 | -0.0493 | 18.4024
-1 | 0.1521 | 0.0048 | -0.0499 | 31.6875
-0.5 | 0.2111 | 0.00466 | -0.0506 | 45.3004
0 | 0.2707 | 0.00458 | -0.0513 | 59.1048
0.5 | 0.3302 | 0.00458 | -0.052 | 72.0961
1 | 0.3898 | 0.00457 | -0.0527 | 85.2954
1.5 | 0.4491 | 0.00459 | -0.0534 | 97.8431
2 | 0.5082 | 0.00463 | -0.0541 | 109.7624
2.5 | 0.567 | 0.00469 | -0.0548 | 120.8955
3 | 0.6257 | 0.00477 | -0.0554 | 131.174
3.5 | 0.6839 | 0.0049 | -0.056 | 139.5714
4 | 0.742 | 0.00506 | -0.0566 | 146.6403
4.5 | 0.7988 | 0.00532 | -0.057 | 150.1504
5 | 0.8531 | 0.00587 | -0.0571 | 145.3322
5.5 | 0.9052 | 0.0066 | -0.0569 | 137.1515
6 | 0.9567 | 0.00728 | -0.0566 | 131.4148
6.5 | 1.0074 | 0.00798 | -0.0562 | 126.2406
7 | 1.0574 | 0.00864 | -0.0556 | 122.3843
7.5 | 1.1066 | 0.00928 | -0.0549 | 119.2457
8 | 1.154 | 0.00992 | -0.0539 | 116.3306
8.5 | 1.1984 | 0.0106 | -0.0523 | 113.0566
9 | 1.2374 | 0.01123 | -0.0497 | 110.187
9.5 | 1.2854 | 0.01187 | -0.0491 | 108.2898
10 | 1.3249 | 0.0126 | -0.047 | 105.1508
10.5 | 1.3528 | 0.01331 | -0.0427 | 101.6379
11 | 1.3757 | 0.01438 | -0.0383 | 95.6676
11.5 | 1.4035 | 0.01555 | -0.0353 | 90.2572
12 | 1.426 | 0.0172 | -0.0321 | 82.907
12.5 | 1.4479 | 0.01907 | -0.0292 | 75.9255
13 | 1.4694 | 0.02113 | -0.0267 | 69.5409
13.5 | 1.4919 | 0.02325 | -0.0246 | 64.1677
14 | 1.5133 | 0.02557 | -0.0227 | 59.1826
14.5 | 1.5313 | 0.02823 | -0.0209 | 54.2437
15 | 1.5474 | 0.03116 | -0.0192 | 49.6598
15.5 | 1.5671 | 0.03394 | -0.018 | 46.1727
16 | 1.5834 | 0.03718 | -0.017 | 42.5874
16.5 | 1.5964 | 0.04089 | -0.0161 | 39.0413
17 | 1.6094 | 0.04475 | -0.0156 | 35.9642
17.5 | 1.6174 | 0.04929 | -0.0154 | 32.814
18 | 1.622 | 0.05439 | -0.0154 | 29.8217
18.5 | 1.628 | 0.05957 | -0.0159 | 27.3292
19 | 1.6335 | 0.06501 | -0.0168 | 25.1269
19.5 | 1.6389 | 0.07065 | -0.0179 | 23.1975
20 | 1.6407 | 0.07697 | -0.0196 | 21.3161

## 69. Re 4M Mach 0.25 (1)
BIGFOIL.COM POLAR EXPORT
GA 35-315
GA 35-315 |  |  |  | Cl Max: | 1.457 | at alpha= | 12.5 | deg
JavaFoil+Calcfoil stall+Eppler ext transition |  |  |  | L/D Max: | 138.287 | at alpha= | 5.5 | deg
Re: | 4000000 |  |  | Cd Min: | 0.00518 | at alpha= | -2 | deg
Mach: | 0.25 |  |  | Cl=0 at alpha= | -2.3333 | deg
|  |  |  | @ Cl=0.1, Cd= | 0.0051984
|  |  |  | @ Cl=0.4, Cd= | 0.0053795
|  |  |  | @ Cl=0.6, Cd= | 0.0058266
alpha (deg) | Cl | Cd | Cm | Cl/Cd
-15.5 | -0.418 | 0.11395 | -0.014 | -3.668
-15 | -0.461 | 0.10914 | -0.014 | -4.22
-14.5 | -0.5 | 0.10236 | -0.015 | -4.881
-14 | -0.534 | 0.09522 | -0.015 | -5.609
-13.5 | -0.564 | 0.08967 | -0.016 | -6.292
-13 | -0.589 | 0.08371 | -0.017 | -7.042
-12.5 | -0.611 | 0.07708 | -0.018 | -7.924
-12 | -0.629 | 0.06915 | -0.02 | -9.093
-11.5 | -0.707 | 0.02699 | -0.029 | -26.2
-11 | -0.731 | 0.01931 | -0.031 | -37.85
-10.5 | -0.74 | 0.0155 | -0.032 | -47.731
-10 | -0.735 | 0.0136 | -0.034 | -54.072
-9.5 | -0.722 | 0.01223 | -0.035 | -59.005
-9 | -0.7 | 0.0114 | -0.036 | -61.354
-8.5 | -0.671 | 0.01069 | -0.037 | -62.753
-8 | -0.634 | 0.0096 | -0.037 | -66.046
-7.5 | -0.592 | 0.00946 | -0.038 | -62.579
-7 | -0.545 | 0.00892 | -0.039 | -61.16
-6.5 | -0.495 | 0.00861 | -0.04 | -57.482
-6 | -0.442 | 0.00776 | -0.04 | -56.938
-5.5 | -0.386 | 0.00775 | -0.041 | -49.779
-5 | -0.328 | 0.0077 | -0.042 | -42.629
-4.5 | -0.269 | 0.0074 | -0.043 | -36.334
-4 | -0.208 | 0.00719 | -0.044 | -28.936
-3.5 | -0.146 | 0.00704 | -0.044 | -20.796
-3 | -0.084 | 0.00687 | -0.045 | -12.229
-2.5 | -0.021 | 0.00549 | -0.046 | -3.887
-2 | 0.042 | 0.00518 | -0.047 | 8.033
-1.5 | 0.105 | 0.0052 | -0.048 | 20.193
-1 | 0.168 | 0.00521 | -0.048 | 32.267
-0.5 | 0.231 | 0.00527 | -0.049 | 43.866
0 | 0.297 | 0.00529 | -0.05 | 56.066
0.5 | 0.361 | 0.00533 | -0.051 | 67.644
1 | 0.424 | 0.00541 | -0.052 | 78.398
1.5 | 0.488 | 0.00551 | -0.053 | 88.523
2 | 0.552 | 0.00574 | -0.053 | 96.035
2.5 | 0.613 | 0.00585 | -0.054 | 104.887
3 | 0.676 | 0.00592 | -0.055 | 114.25
3.5 | 0.739 | 0.00604 | -0.056 | 122.458
4 | 0.802 | 0.00626 | -0.057 | 128.187
4.5 | 0.864 | 0.00661 | -0.057 | 130.814
5 | 0.926 | 0.00699 | -0.058 | 132.547
5.5 | 0.987 | 0.00714 | -0.059 | 138.287
6 | 1.047 | 0.00789 | -0.06 | 132.634
6.5 | 1.105 | 0.00965 | -0.061 | 114.562
7 | 1.161 | 0.01045 | -0.062 | 111.117
7.5 | 1.215 | 0.0114 | -0.062 | 106.501
8 | 1.239 | 0.01249 | -0.062 | 99.179
8.5 | 1.277 | 0.01466 | -0.062 | 87.101
9 | 1.317 | 0.01558 | -0.063 | 84.52
9.5 | 1.353 | 0.01673 | -0.063 | 80.842
10 | 1.384 | 0.01784 | -0.064 | 77.58
10.5 | 1.41 | 0.01907 | -0.064 | 73.924
11 | 1.431 | 0.02039 | -0.065 | 70.172
11.5 | 1.446 | 0.02177 | -0.065 | 66.455
12 | 1.455 | 0.02335 | -0.066 | 62.306
12.5 | 1.457 | 0.02517 | -0.066 | 57.884
13 | 1.452 | 0.02709 | -0.067 | 53.622
13.5 | 1.441 | 0.02918 | -0.067 | 49.382
14 | 1.422 | 0.03167 | -0.068 | 44.9
14.5 | 1.396 | 0.03411 | -0.068 | 40.923
15 | 1.362 | 0.03729 | -0.068 | 36.525
15.5 | 1.321 | 0.04074 | -0.069 | 32.433
16 | 1.264 | 0.04556 | -0.069 | 27.752
16.5 | 1.191 | 0.05107 | -0.069 | 23.324
17 | 1.111 | 0.05778 | -0.068 | 19.221
17.5 | 1.023 | 0.06615 | -0.068 | 15.473

## 70. Re 4M Mach 0.25 (2)
BIGFOIL.COM POLAR EXPORT
GA 35-315
GA 35-315 |  |  |  | Cl Max: | 1.5777 | at alpha= | 18 | deg
XFOIL ncrit=9 |  |  |  | L/D Max: | 152.188 | at alpha= | 4.5 | deg
Re: | 4000000 |  |  | Cd Min: | 0.14032 | at alpha= | -17.5 | deg
Mach: | 0.25 |  |  | Cl=0 at alpha= | -2.3173 | deg
|  |  |  | @ Cl=0.1, Cd= | 0.0051166
|  |  |  | @ Cl=0.4, Cd= | 0.0046294
|  |  |  | @ Cl=0.6, Cd= | 0.0047867
alpha (deg) | Cl | Cd | Cm | Cl/Cd
-17.5 | -0.7611 | 0.14032 | -0.0089 | -5.424
-17 | -0.8528 | 0.113 | -0.0263 | -7.5469
-16 | -1.0104 | 0.06813 | -0.0556 | -14.8305
-15.5 | -1.0501 | 0.05287 | -0.0686 | -19.8619
-15 | -1.0927 | 0.0419 | -0.0744 | -26.0788
-14.5 | -1.1205 | 0.03382 | -0.077 | -33.1313
-14 | -1.1417 | 0.0276 | -0.0766 | -41.3659
-13.5 | -1.1523 | 0.02328 | -0.0734 | -49.4974
-13 | -1.1527 | 0.02052 | -0.0681 | -56.1745
-12.5 | -1.1427 | 0.0185 | -0.0617 | -61.7676
-12 | -1.1082 | 0.0168 | -0.0583 | -65.9643
-11.5 | -1.0656 | 0.01539 | -0.0556 | -69.2398
-11 | -1.0172 | 0.01424 | -0.0536 | -71.4326
-10.5 | -0.966 | 0.01323 | -0.052 | -73.0159
-10 | -0.9123 | 0.01236 | -0.0506 | -73.8107
-9.5 | -0.8567 | 0.01164 | -0.0496 | -73.5997
-9 | -0.801 | 0.01086 | -0.0487 | -73.7569
-8.5 | -0.7437 | 0.01023 | -0.048 | -72.6979
-8 | -0.6852 | 0.00974 | -0.0476 | -70.3491
-7.5 | -0.6264 | 0.00922 | -0.0472 | -67.9393
-7 | -0.5667 | 0.00885 | -0.0471 | -64.0339
-6.5 | -0.5069 | 0.00846 | -0.0471 | -59.9173
-6 | -0.4466 | 0.00815 | -0.0471 | -54.7975
-5.5 | -0.3861 | 0.00787 | -0.0473 | -49.0597
-5 | -0.3255 | 0.00759 | -0.0475 | -42.8854
-4.5 | -0.2647 | 0.00738 | -0.0479 | -35.8672
-4 | -0.2038 | 0.00713 | -0.0482 | -28.5835
-3.5 | -0.1429 | 0.00694 | -0.0487 | -20.5908
-3 | -0.0819 | 0.00672 | -0.0491 | -12.1875
-2.5 | -0.0216 | 0.00636 | -0.0496 | -3.3962
-2 | 0.0375 | 0.00574 | -0.0502 | 6.5331
-1.5 | 0.0971 | 0.00513 | -0.0508 | 18.9279
-1 | 0.1577 | 0.00485 | -0.0515 | 32.5155
-0.5 | 0.2188 | 0.00469 | -0.0522 | 46.6525
0 | 0.2804 | 0.00462 | -0.0529 | 60.6926
0.5 | 0.342 | 0.00462 | -0.0536 | 74.026
1 | 0.4037 | 0.00463 | -0.0543 | 87.1922
1.5 | 0.4653 | 0.00465 | -0.0551 | 100.0645
2 | 0.5265 | 0.00469 | -0.0558 | 112.2601
2.5 | 0.5873 | 0.00477 | -0.0564 | 123.1237
3 | 0.6481 | 0.00485 | -0.057 | 133.6289
3.5 | 0.7084 | 0.00501 | -0.0575 | 141.3972
4 | 0.7689 | 0.00514 | -0.0581 | 149.5914
4.5 | 0.8279 | 0.00544 | -0.0584 | 152.1875
5 | 0.8835 | 0.00604 | -0.0583 | 146.2748
5.5 | 0.9363 | 0.00686 | -0.0578 | 136.4869
6 | 0.9887 | 0.00763 | -0.0572 | 129.5806
6.5 | 1.0404 | 0.00835 | -0.0564 | 124.5988
7 | 1.0911 | 0.00905 | -0.0553 | 120.5635
7.5 | 1.1398 | 0.00979 | -0.0539 | 116.4249
8 | 1.1859 | 0.01053 | -0.0521 | 112.6211
8.5 | 1.2269 | 0.01132 | -0.0493 | 108.3834
9 | 1.2693 | 0.012 | -0.0469 | 105.775
9.5 | 1.2966 | 0.01278 | -0.0418 | 101.4554
10 | 1.3217 | 0.0139 | -0.0372 | 95.0863
10.5 | 1.3499 | 0.01522 | -0.0337 | 88.6925
11 | 1.3785 | 0.01675 | -0.0306 | 82.2985
11.5 | 1.4043 | 0.01861 | -0.0276 | 75.4594
12 | 1.4237 | 0.02103 | -0.0245 | 67.6985
12.5 | 1.4453 | 0.02347 | -0.0219 | 61.5807
13 | 1.4677 | 0.02599 | -0.0197 | 56.4717
13.5 | 1.4866 | 0.02888 | -0.0175 | 51.4751
14 | 1.502 | 0.03219 | -0.0155 | 46.6605
14.5 | 1.5213 | 0.0354 | -0.014 | 42.9746
15 | 1.5375 | 0.03906 | -0.0128 | 39.3625
15.5 | 1.5523 | 0.04302 | -0.0118 | 36.0832
16 | 1.5634 | 0.0475 | -0.0111 | 32.9137
16.5 | 1.5704 | 0.05263 | -0.0108 | 29.8385
17 | 1.5734 | 0.05842 | -0.011 | 26.9326
17.5 | 1.5755 | 0.06461 | -0.0117 | 24.3848
18 | 1.5777 | 0.07108 | -0.0128 | 22.1961
18.5 | 1.5775 | 0.07814 | -0.0146 | 20.1881
19 | 1.5702 | 0.08641 | -0.0172 | 18.1715
19.5 | 1.5615 | 0.09523 | -0.0205 | 16.3971
20 | 1.5492 | 0.10489 | -0.0247 | 14.7698

## 71. Re 4M Mach 0.50 (1)
BIGFOIL.COM POLAR EXPORT
GA 35-315
GA 35-315 |  |  |  | Cl Max: | 1.314 | at alpha= | 8.5 | deg
JavaFoil+Calcfoil stall+Eppler ext transition |  |  |  | L/D Max: | 128.77 | at alpha= | 4.5 | deg
Re: | 4000000 |  |  | Cd Min: | 0.00544 | at alpha= | -1.5 | deg
Mach: | 0.5 |  |  | Cl=0 at alpha= | -2.3286 | deg
|  |  |  | @ Cl=0.1, Cd= | 0.0054639
|  |  |  | @ Cl=0.4, Cd= | 0.0056762
|  |  |  | @ Cl=0.6, Cd= | 0.0061286
alpha (deg) | Cl | Cd | Cm | Cl/Cd
-20 | -0.988 | 0.16335 | -0.014 | -6.046
-19.5 | -0.96 | 0.15893 | -0.014 | -6.041
-19 | -0.933 | 0.15572 | -0.015 | -5.991
-18.5 | -0.906 | 0.14903 | -0.015 | -6.079
-18 | -0.881 | 0.15126 | -0.016 | -5.823
-17.5 | -0.854 | 0.14108 | -0.016 | -6.057
-17 | -0.826 | 0.13612 | -0.017 | -6.069
-16.5 | -0.797 | 0.13026 | -0.017 | -6.121
-16 | -0.768 | 0.12727 | -0.016 | -6.031
-15.5 | -0.739 | 0.12334 | -0.016 | -5.995
-15 | -0.712 | 0.11859 | -0.017 | -6
-14.5 | -0.684 | 0.11182 | -0.017 | -6.118
-14 | -0.656 | 0.10816 | -0.017 | -6.069
-13.5 | -0.629 | 0.10271 | -0.018 | -6.12
-13 | -0.601 | 0.10455 | -0.018 | -5.753
-12.5 | -0.573 | 0.09668 | -0.018 | -5.925
-12 | -0.543 | 0.08985 | -0.017 | -6.045
-11.5 | -0.515 | 0.08936 | -0.017 | -5.769
-11 | -0.488 | 0.08436 | -0.018 | -5.783
-10.5 | -0.46 | 0.08316 | -0.018 | -5.531
-10 | -0.432 | 0.07729 | -0.018 | -5.592
-9.5 | -0.404 | 0.07134 | -0.018 | -5.664
-9 | -0.376 | 0.05984 | -0.019 | -6.29
-8.5 | -0.351 | 0.052 | -0.023 | -6.747
-8 | -0.32 | 0.05343 | -0.02 | -5.995
-7.5 | -0.294 | 0.0485 | -0.023 | -6.054
-7 | -0.462 | 0.01187 | -0.043 | -38.933
-6.5 | -0.49 | 0.01048 | -0.044 | -46.744
-6 | -0.463 | 0.00957 | -0.045 | -48.345
-5.5 | -0.415 | 0.00893 | -0.046 | -46.51
-5 | -0.359 | 0.00796 | -0.047 | -45.061
-4.5 | -0.296 | 0.00757 | -0.048 | -39.159
-4 | -0.231 | 0.00774 | -0.049 | -29.818
-3.5 | -0.163 | 0.00749 | -0.05 | -21.765
-3 | -0.094 | 0.00736 | -0.051 | -12.73
-2.5 | -0.024 | 0.00743 | -0.051 | -3.205
-2 | 0.046 | 0.00554 | -0.052 | 8.391
-1.5 | 0.117 | 0.00544 | -0.053 | 21.564
-1 | 0.188 | 0.00548 | -0.054 | 34.296
-0.5 | 0.259 | 0.00555 | -0.055 | 46.555
0 | 0.332 | 0.00559 | -0.056 | 59.336
0.5 | 0.403 | 0.00568 | -0.057 | 71.008
1 | 0.474 | 0.00575 | -0.058 | 82.529
1.5 | 0.545 | 0.00593 | -0.059 | 92.007
2 | 0.617 | 0.00619 | -0.06 | 99.701
2.5 | 0.685 | 0.00628 | -0.061 | 109.052
3 | 0.755 | 0.00642 | -0.061 | 117.635
3.5 | 0.825 | 0.00661 | -0.062 | 124.863
4 | 0.895 | 0.00701 | -0.063 | 127.586
4.5 | 0.964 | 0.00748 | -0.064 | 128.77
5 | 1.032 | 0.00839 | -0.065 | 123.011
5.5 | 1.098 | 0.00933 | -0.066 | 117.668
6 | 1.135 | 0.01147 | -0.065 | 99.016
6.5 | 1.188 | 0.01294 | -0.066 | 91.861
7 | 1.236 | 0.01423 | -0.066 | 86.874
7.5 | 1.274 | 0.0166 | -0.067 | 76.706
8 | 1.301 | 0.01895 | -0.067 | 68.668
8.5 | 1.314 | 0.02074 | -0.068 | 63.353
9 | 1.297 | 0.02261 | -0.069 | 57.372
9.5 | 1.214 | 0.02553 | -0.069 | 47.553
10 | 0.816 | 0.02801 | -0.07 | 29.151
10.5 | 0.844 | 0.0318 | -0.07 | 26.541
11 | 0.864 | 0.03828 | -0.069 | 22.572
11.5 | 0.779 | 0.0886 | -0.037 | 8.794
12 | 0.806 | 0.09159 | -0.037 | 8.805
12.5 | 0.838 | 0.09799 | -0.042 | 8.554
13 | 0.883 | 0.09563 | -0.053 | 9.238
13.5 | 0.894 | 0.10827 | -0.044 | 8.261

## 72. Re 4M Mach 0.50 (2)
BIGFOIL.COM POLAR EXPORT
GA 35-315
GA 35-315 |  |  |  | Cl Max: | 1.4281 | at alpha= | 13 | deg
XFOIL ncrit=9 |  |  |  | L/D Max: | 157.77 | at alpha= | 4 | deg
Re: | 4000000 |  |  | Cd Min: | 0.17734 | at alpha= | 18 | deg
Mach: | 0.5 |  |  | Cl=0 at alpha= | -2.3406 | deg
|  |  |  | @ Cl=0.1, Cd= | 0.0057121
|  |  |  | @ Cl=0.4, Cd= | 0.0048712
|  |  |  | @ Cl=0.6, Cd= | 0.0050094
alpha (deg) | Cl | Cd | Cm | Cl/Cd
-12.5 | -0.4274 | 0.12404 | -0.0267 | -3.4457
-12 | -0.43 | 0.11229 | -0.0336 | -3.8294
-11.5 | -0.4468 | 0.09879 | -0.0419 | -4.5227
-11 | -0.4637 | 0.08628 | -0.0499 | -5.3744
-10.5 | -0.4918 | 0.07246 | -0.0593 | -6.7872
-10 | -0.5174 | 0.05783 | -0.0697 | -8.9469
-9.5 | -0.5456 | 0.04618 | -0.0787 | -11.8146
-8.5 | -0.6063 | 0.02969 | -0.0855 | -20.421
-8 | -0.6398 | 0.02464 | -0.0795 | -25.9659
-7.5 | -0.6537 | 0.01851 | -0.0729 | -35.316
-7 | -0.6409 | 0.01285 | -0.0667 | -49.8755
-6.5 | -0.5891 | 0.01045 | -0.0626 | -56.3732
-6 | -0.5213 | 0.00942 | -0.0603 | -55.3397
-5.5 | -0.4506 | 0.00877 | -0.0587 | -51.3797
-5 | -0.3786 | 0.0083 | -0.0578 | -45.6145
-4.5 | -0.3067 | 0.00798 | -0.0571 | -38.4336
-4 | -0.2353 | 0.00761 | -0.0568 | -30.9198
-3.5 | -0.164 | 0.00732 | -0.0567 | -22.4044
-3 | -0.093 | 0.0071 | -0.0567 | -13.0986
-2.5 | -0.022 | 0.00684 | -0.057 | -3.2164
-2 | 0.047 | 0.00635 | -0.0573 | 7.4016
-1.5 | 0.1143 | 0.00554 | -0.0578 | 20.6318
-1 | 0.1833 | 0.00506 | -0.0585 | 36.2253
-0.5 | 0.2537 | 0.00491 | -0.0592 | 51.6701
0 | 0.3249 | 0.00484 | -0.0599 | 67.1281
0.5 | 0.3959 | 0.00487 | -0.0607 | 81.2936
1 | 0.4672 | 0.00489 | -0.0615 | 95.5419
1.5 | 0.5384 | 0.00494 | -0.0622 | 108.9879
2 | 0.6094 | 0.00502 | -0.0629 | 121.3944
2.5 | 0.68 | 0.00514 | -0.0635 | 132.2957
3 | 0.7507 | 0.00526 | -0.0639 | 142.7186
3.5 | 0.8209 | 0.00545 | -0.0642 | 150.6239
4 | 0.8914 | 0.00565 | -0.0643 | 157.7699
4.5 | 0.9587 | 0.00609 | -0.0639 | 157.422
5 | 1.017 | 0.00706 | -0.0622 | 144.051
5.5 | 1.0688 | 0.00823 | -0.0594 | 129.8663
6 | 1.1176 | 0.00932 | -0.056 | 119.9142
6.5 | 1.1632 | 0.01028 | -0.0518 | 113.1518
7 | 1.1843 | 0.01146 | -0.0438 | 103.3421
7.5 | 1.1996 | 0.01333 | -0.0366 | 89.9925
8 | 1.2171 | 0.01554 | -0.0305 | 78.3205
9 | 1.278 | 0.02065 | -0.0238 | 61.8886
9.5 | 1.3067 | 0.02341 | -0.0203 | 55.818
10 | 1.3354 | 0.02632 | -0.0169 | 50.7371
10.5 | 1.3595 | 0.02964 | -0.0136 | 45.8671
11 | 1.3805 | 0.03346 | -0.0106 | 41.2582
11.5 | 1.4011 | 0.03755 | -0.0078 | 37.3129
12 | 1.4172 | 0.04225 | -0.0054 | 33.5432
12.5 | 1.428 | 0.04765 | -0.0034 | 29.9685
13 | 1.4281 | 0.05432 | -0.0022 | 26.2905
13.5 | 1.4179 | 0.06235 | -0.0022 | 22.741
14 | 1.3995 | 0.07177 | -0.0037 | 19.4998
14.5 | 1.3766 | 0.08233 | -0.0069 | 16.7205
15 | 1.3477 | 0.09432 | -0.0118 | 14.2886
15.5 | 1.3165 | 0.10741 | -0.0185 | 12.2568
16 | 1.2877 | 0.12098 | -0.0263 | 10.6439
16.5 | 1.2605 | 0.13502 | -0.0352 | 9.3357
17 | 1.2365 | 0.14908 | -0.0446 | 8.2942
17.5 | 1.2152 | 0.16326 | -0.0544 | 7.4433
18 | 1.1968 | 0.17734 | -0.0645 | 6.7486

## 73. Re 5M Mach 0.00 (1)
BIGFOIL.COM POLAR EXPORT
GA 35-315
GA 35-315 |  |  |  | Cl Max: | 1.537 | at alpha= | 14.5 | deg
JavaFoil+Calcfoil stall+Eppler ext transition |  |  |  | L/D Max: | 134.112 | at alpha= | 5.5 | deg
Re: | 5000000 |  |  | Cd Min: | 0.00506 | at alpha= | -1 | deg
Mach: | 0 |  |  | Cl=0 at alpha= | -2.3279 | deg
|  |  |  | @ Cl=0.1, Cd= | 0.0050716
|  |  |  | @ Cl=0.4, Cd= | 0.0052623
|  |  |  | @ Cl=0.6, Cd= | 0.0056469
alpha (deg) | Cl | Cd | Cm | Cl/Cd
-17 | -0.695 | 0.11477 | -0.015 | -6.056
-16.5 | -0.709 | 0.10735 | -0.015 | -6.601
-16 | -0.721 | 0.10079 | -0.016 | -7.148
-15.5 | -0.735 | 0.09023 | -0.017 | -8.151
-15 | -0.748 | 0.08124 | -0.019 | -9.203
-14.5 | -0.752 | 0.07764 | -0.019 | -9.682
-14 | -0.779 | 0.0564 | -0.022 | -13.82
-13.5 | -0.81 | 0.0376 | -0.025 | -21.535
-13 | -0.827 | 0.02752 | -0.027 | -30.041
-12.5 | -0.838 | 0.02085 | -0.028 | -40.179
-12 | -0.84 | 0.01693 | -0.029 | -49.61
-11.5 | -0.833 | 0.01442 | -0.03 | -57.715
-11 | -0.821 | 0.013 | -0.031 | -63.137
-10.5 | -0.802 | 0.01203 | -0.032 | -66.645
-10 | -0.777 | 0.01128 | -0.033 | -68.923
-9.5 | -0.748 | 0.01064 | -0.034 | -70.339
-9 | -0.714 | 0.00931 | -0.035 | -76.6
-8.5 | -0.674 | 0.00929 | -0.035 | -72.558
-8 | -0.631 | 0.00884 | -0.036 | -71.409
-7.5 | -0.585 | 0.00869 | -0.037 | -67.332
-7 | -0.536 | 0.00834 | -0.038 | -64.226
-6.5 | -0.485 | 0.00807 | -0.038 | -60.019
-6 | -0.431 | 0.00724 | -0.039 | -59.556
-5.5 | -0.376 | 0.00744 | -0.04 | -50.48
-5 | -0.319 | 0.00726 | -0.041 | -43.902
-4.5 | -0.261 | 0.007 | -0.041 | -37.271
-4 | -0.202 | 0.00708 | -0.042 | -28.501
-3.5 | -0.142 | 0.00688 | -0.043 | -20.61
-3 | -0.081 | 0.00657 | -0.044 | -12.4
-2.5 | -0.021 | 0.0053 | -0.045 | -3.9
-2 | 0.04 | 0.00512 | -0.045 | 7.87
-1.5 | 0.102 | 0.00507 | -0.046 | 20.041
-1 | 0.163 | 0.00506 | -0.047 | 32.2
-0.5 | 0.224 | 0.00511 | -0.048 | 43.802
0 | 0.287 | 0.00515 | -0.049 | 55.786
0.5 | 0.349 | 0.00518 | -0.049 | 67.405
1 | 0.411 | 0.00528 | -0.05 | 77.769
1.5 | 0.472 | 0.00536 | -0.051 | 88.113
2 | 0.534 | 0.00553 | -0.052 | 96.601
2.5 | 0.594 | 0.00564 | -0.052 | 105.375
3 | 0.655 | 0.00571 | -0.053 | 114.767
3.5 | 0.716 | 0.00585 | -0.054 | 122.478
4 | 0.777 | 0.00611 | -0.055 | 127.126
4.5 | 0.837 | 0.0064 | -0.056 | 130.769
5 | 0.897 | 0.00695 | -0.056 | 129.142
5.5 | 0.956 | 0.00713 | -0.057 | 134.112
6 | 1.015 | 0.00807 | -0.058 | 125.751
6.5 | 1.072 | 0.00889 | -0.059 | 120.534
7 | 1.127 | 0.00986 | -0.06 | 114.322
7.5 | 1.181 | 0.01047 | -0.06 | 112.776
8 | 1.232 | 0.01103 | -0.061 | 111.759
8.5 | 1.265 | 0.01219 | -0.061 | 103.811
9 | 1.298 | 0.01368 | -0.061 | 94.893
9.5 | 1.338 | 0.01477 | -0.062 | 90.596
10 | 1.374 | 0.01568 | -0.062 | 87.638
10.5 | 1.407 | 0.01641 | -0.063 | 85.736
11 | 1.437 | 0.01762 | -0.063 | 81.571
11.5 | 1.463 | 0.01856 | -0.064 | 78.829
12 | 1.486 | 0.01969 | -0.065 | 75.443
12.5 | 1.504 | 0.02095 | -0.065 | 71.794
13 | 1.518 | 0.02246 | -0.066 | 67.612
13.5 | 1.529 | 0.02389 | -0.066 | 63.998
14 | 1.534 | 0.02565 | -0.066 | 59.824
14.5 | 1.537 | 0.02741 | -0.067 | 56.066
15 | 1.536 | 0.02932 | -0.067 | 52.368
15.5 | 1.53 | 0.03152 | -0.068 | 48.528
16 | 1.516 | 0.03372 | -0.068 | 44.968
16.5 | 1.492 | 0.03653 | -0.068 | 40.859
17 | 1.465 | 0.03935 | -0.069 | 37.244
17.5 | 1.436 | 0.04179 | -0.069 | 34.358
18 | 1.401 | 0.04538 | -0.07 | 30.885
18.5 | 1.365 | 0.0491 | -0.07 | 27.803
19 | 1.324 | 0.05435 | -0.07 | 24.37
19.5 | 1.283 | 0.05936 | -0.07 | 21.616

## 74. Re 5M Mach 0.00 (2)
BIGFOIL.COM POLAR EXPORT
GA 35-315
GA 35-315 |  |  |  | Cl Max: | 1.6896 | at alpha= | 20 | deg
XFOIL ncrit=9 |  |  |  | L/D Max: | 149.03 | at alpha= | 4 | deg
Re: | 5000000 |  |  | Cd Min: | 0.06769 | at alpha= | 20 | deg
Mach: | 0 |  |  | Cl=0 at alpha= | -2.3145 | deg
|  |  |  | @ Cl=0.1, Cd= | 0.0049936
|  |  |  | @ Cl=0.4, Cd= | 0.0044162
|  |  |  | @ Cl=0.6, Cd= | 0.0046295
alpha (deg) | Cl | Cd | Cm | Cl/Cd
-20 | -1.3944 | 0.05751 | -0.0559 | -24.2462
-19.5 | -1.3988 | 0.05074 | -0.0593 | -27.568
-19 | -1.4159 | 0.04283 | -0.0629 | -33.0586
-18.5 | -1.4284 | 0.03602 | -0.0655 | -39.6557
-18 | -1.4123 | 0.03261 | -0.0662 | -43.3088
-17.5 | -1.4073 | 0.02846 | -0.0664 | -49.4483
-17 | -1.4005 | 0.02496 | -0.0656 | -56.1098
-16.5 | -1.3766 | 0.02286 | -0.0652 | -60.2187
-16 | -1.3635 | 0.02101 | -0.062 | -64.8977
-15.5 | -1.351 | 0.01938 | -0.0578 | -69.711
-15 | -1.3359 | 0.01829 | -0.0526 | -73.0399
-14.5 | -1.3025 | 0.01723 | -0.0501 | -75.5949
-14 | -1.2632 | 0.01631 | -0.0483 | -77.4494
-13.5 | -1.2207 | 0.01544 | -0.0469 | -79.0609
-13 | -1.1766 | 0.01453 | -0.0457 | -80.9773
-12.5 | -1.1322 | 0.01351 | -0.0445 | -83.8046
-12 | -1.0841 | 0.01272 | -0.0438 | -85.228
-11.5 | -1.0337 | 0.01207 | -0.0433 | -85.6421
-11 | -0.982 | 0.0115 | -0.043 | -85.3913
-10.5 | -0.9291 | 0.01099 | -0.0428 | -84.5405
-10 | -0.8754 | 0.01054 | -0.0427 | -83.055
-9.5 | -0.8217 | 0.01 | -0.0426 | -82.17
-9 | -0.7673 | 0.00954 | -0.0426 | -80.4298
-8.5 | -0.7118 | 0.00915 | -0.0427 | -77.7923
-8 | -0.6561 | 0.00875 | -0.0429 | -74.9829
-7.5 | -0.5997 | 0.00843 | -0.0431 | -71.1388
-7 | -0.5431 | 0.00811 | -0.0434 | -66.9667
-6.5 | -0.4857 | 0.00785 | -0.0438 | -61.8726
-6 | -0.4284 | 0.00758 | -0.0442 | -56.5172
-5.5 | -0.3706 | 0.00736 | -0.0446 | -50.3533
-5 | -0.3128 | 0.00714 | -0.045 | -43.8095
-4.5 | -0.2545 | 0.00694 | -0.0456 | -36.6715
-4 | -0.1963 | 0.00674 | -0.0461 | -29.1246
-3.5 | -0.1379 | 0.00657 | -0.0466 | -20.9893
-3 | -0.0793 | 0.00636 | -0.0472 | -12.4686
-2.5 | -0.0213 | 0.00606 | -0.0477 | -3.5149
-2 | 0.0361 | 0.00554 | -0.0484 | 6.5162
-1.5 | 0.0936 | 0.00503 | -0.049 | 18.6083
-1 | 0.1516 | 0.0047 | -0.0497 | 32.2553
-0.5 | 0.2104 | 0.00448 | -0.0504 | 46.9643
0 | 0.2694 | 0.00442 | -0.0511 | 60.9502
0.5 | 0.3287 | 0.00439 | -0.0518 | 74.8747
1 | 0.3878 | 0.00441 | -0.0525 | 87.9365
1.5 | 0.4468 | 0.00444 | -0.0532 | 100.6306
2 | 0.5054 | 0.00451 | -0.0539 | 112.0621
2.5 | 0.564 | 0.00458 | -0.0546 | 123.1441
3 | 0.6222 | 0.00466 | -0.0552 | 133.5193
3.5 | 0.68 | 0.00479 | -0.0558 | 141.9624
4 | 0.7377 | 0.00495 | -0.0564 | 149.0303
4.5 | 0.7933 | 0.00534 | -0.0568 | 148.5581
5 | 0.8463 | 0.00598 | -0.0568 | 141.5217
5.5 | 0.8985 | 0.00666 | -0.0567 | 134.9099
6 | 0.9507 | 0.00725 | -0.0566 | 131.131
6.5 | 1.0021 | 0.00785 | -0.0563 | 127.6561
7 | 1.053 | 0.00843 | -0.056 | 124.911
7.5 | 1.1031 | 0.00901 | -0.0555 | 122.4306
8 | 1.1516 | 0.00961 | -0.0548 | 119.8335
8.5 | 1.1979 | 0.01025 | -0.0537 | 116.8683
9 | 1.2428 | 0.01083 | -0.0524 | 114.7553
9.5 | 1.283 | 0.01127 | -0.05 | 113.8421
10 | 1.3317 | 0.01187 | -0.0497 | 112.1904
10.5 | 1.3707 | 0.01256 | -0.0475 | 109.1322
11 | 1.3962 | 0.01327 | -0.043 | 105.2148
11.5 | 1.4189 | 0.01432 | -0.0387 | 99.0852
12 | 1.4402 | 0.01576 | -0.035 | 91.3832
12.5 | 1.4628 | 0.01738 | -0.032 | 84.1657
13 | 1.4862 | 0.01912 | -0.0294 | 77.7301
13.5 | 1.5095 | 0.02102 | -0.0272 | 71.8126
14 | 1.5303 | 0.0232 | -0.025 | 65.9612
14.5 | 1.5524 | 0.0254 | -0.0233 | 61.1181
15 | 1.5737 | 0.02772 | -0.0217 | 56.7713
15.5 | 1.593 | 0.03031 | -0.0202 | 52.5569
16 | 1.6081 | 0.03337 | -0.0189 | 48.19
16.5 | 1.6202 | 0.03688 | -0.0177 | 43.9317
17 | 1.6351 | 0.0403 | -0.017 | 40.5732
17.5 | 1.6464 | 0.04422 | -0.0165 | 37.232
18 | 1.6595 | 0.04811 | -0.0163 | 34.4939
18.5 | 1.6691 | 0.05254 | -0.0163 | 31.7682
19 | 1.6772 | 0.05725 | -0.0167 | 29.2961
19.5 | 1.6847 | 0.06224 | -0.0174 | 27.0678
20 | 1.6896 | 0.06769 | -0.0184 | 24.9609

## 75. Re 5M Mach 0.10 (1)
BIGFOIL.COM POLAR EXPORT
GA 35-315
GA 35-315 |  |  |  | Cl Max: | 1.523 | at alpha= | 14 | deg
JavaFoil+Calcfoil stall+Eppler ext transition |  |  |  | L/D Max: | 133.863 | at alpha= | 5.5 | deg
Re: | 5000000 |  |  | Cd Min: | 0.00502 | at alpha= | -1.5 | deg
Mach: | 0.1 |  |  | Cl=0 at alpha= | -2.3306 | deg
|  |  |  | @ Cl=0.1, Cd= | 0.0050243
|  |  |  | @ Cl=0.4, Cd= | 0.0052311
|  |  |  | @ Cl=0.6, Cd= | 0.0056544
alpha (deg) | Cl | Cd | Cm | Cl/Cd
-17 | -0.654 | 0.11793 | -0.014 | -5.543
-16.5 | -0.67 | 0.11094 | -0.015 | -6.035
-16 | -0.685 | 0.1039 | -0.016 | -6.592
-15.5 | -0.699 | 0.09647 | -0.017 | -7.249
-15 | -0.713 | 0.08831 | -0.018 | -8.075
-14.5 | -0.72 | 0.0844 | -0.018 | -8.535
-14 | -0.735 | 0.07275 | -0.02 | -10.104
-13.5 | -0.772 | 0.04758 | -0.024 | -16.23
-13 | -0.8 | 0.03197 | -0.026 | -25.011
-12.5 | -0.816 | 0.02336 | -0.028 | -34.921
-12 | -0.823 | 0.01831 | -0.029 | -44.958
-11.5 | -0.821 | 0.01504 | -0.03 | -54.586
-11 | -0.813 | 0.01335 | -0.031 | -60.917
-10.5 | -0.796 | 0.0123 | -0.032 | -64.714
-10 | -0.773 | 0.01147 | -0.033 | -67.415
-9.5 | -0.746 | 0.01076 | -0.034 | -69.324
-9 | -0.713 | 0.00934 | -0.035 | -76.38
-8.5 | -0.674 | 0.00937 | -0.036 | -71.944
-8 | -0.632 | 0.00891 | -0.036 | -70.883
-7.5 | -0.586 | 0.0087 | -0.037 | -67.419
-7 | -0.538 | 0.00833 | -0.038 | -64.505
-6.5 | -0.486 | 0.00801 | -0.039 | -60.679
-6 | -0.433 | 0.00726 | -0.039 | -59.631
-5.5 | -0.377 | 0.00747 | -0.04 | -50.554
-5 | -0.32 | 0.00732 | -0.041 | -43.752
-4.5 | -0.262 | 0.00704 | -0.042 | -37.211
-4 | -0.203 | 0.00713 | -0.042 | -28.423
-3.5 | -0.143 | 0.00693 | -0.043 | -20.569
-3 | -0.082 | 0.00659 | -0.044 | -12.423
-2.5 | -0.021 | 0.00533 | -0.045 | -3.899
-2 | 0.041 | 0.00515 | -0.046 | 7.872
-1.5 | 0.102 | 0.00502 | -0.046 | 20.322
-1 | 0.164 | 0.00508 | -0.047 | 32.231
-0.5 | 0.225 | 0.00509 | -0.048 | 44.214
0 | 0.289 | 0.00511 | -0.049 | 56.555
0.5 | 0.351 | 0.00516 | -0.05 | 67.983
1 | 0.413 | 0.00525 | -0.05 | 78.659
1.5 | 0.475 | 0.00534 | -0.051 | 88.852
2 | 0.537 | 0.00552 | -0.052 | 97.301
2.5 | 0.597 | 0.00565 | -0.053 | 105.621
3 | 0.658 | 0.00574 | -0.054 | 114.717
3.5 | 0.72 | 0.00577 | -0.054 | 124.64
4 | 0.781 | 0.00614 | -0.055 | 127.057
4.5 | 0.841 | 0.00643 | -0.056 | 130.768
5 | 0.902 | 0.00695 | -0.057 | 129.736
5.5 | 0.961 | 0.00718 | -0.058 | 133.863
6 | 1.02 | 0.00815 | -0.058 | 125.079
6.5 | 1.077 | 0.00897 | -0.059 | 120.029
7 | 1.133 | 0.00995 | -0.06 | 113.798
7.5 | 1.186 | 0.01042 | -0.061 | 113.838
8 | 1.238 | 0.01113 | -0.061 | 111.205
8.5 | 1.263 | 0.01244 | -0.061 | 101.55
9 | 1.302 | 0.01384 | -0.062 | 94.043
9.5 | 1.341 | 0.01498 | -0.062 | 89.539
10 | 1.377 | 0.01592 | -0.063 | 86.485
10.5 | 1.409 | 0.0167 | -0.063 | 84.358
11 | 1.438 | 0.01791 | -0.064 | 80.262
11.5 | 1.463 | 0.01888 | -0.064 | 77.468
12 | 1.483 | 0.02005 | -0.065 | 73.983
12.5 | 1.5 | 0.02144 | -0.065 | 69.945
13 | 1.512 | 0.02292 | -0.066 | 65.982
13.5 | 1.52 | 0.02441 | -0.066 | 62.271
14 | 1.523 | 0.02624 | -0.067 | 58.049
14.5 | 1.523 | 0.02808 | -0.067 | 54.233
15 | 1.518 | 0.02998 | -0.068 | 50.64
15.5 | 1.509 | 0.03216 | -0.068 | 46.925
16 | 1.491 | 0.03472 | -0.068 | 42.935
16.5 | 1.463 | 0.03736 | -0.069 | 39.147
17 | 1.43 | 0.04076 | -0.069 | 35.068
17.5 | 1.394 | 0.04369 | -0.069 | 31.915
18 | 1.353 | 0.04854 | -0.069 | 27.866
18.5 | 1.31 | 0.05294 | -0.07 | 24.748
19 | 1.267 | 0.05724 | -0.07 | 22.127

## 76. Re 5M Mach 0.10 (2)
BIGFOIL.COM POLAR EXPORT
GA 35-315
GA 35-315 |  |  |  | Cl Max: | 1.6785 | at alpha= | 20 | deg
XFOIL ncrit=9 |  |  |  | L/D Max: | 149.396 | at alpha= | 4 | deg
Re: | 5000000 |  |  | Cd Min: | 0.07224 | at alpha= | -20 | deg
Mach: | 0.1 |  |  | Cl=0 at alpha= | -2.3157 | deg
|  |  |  | @ Cl=0.1, Cd= | 0.0050158
|  |  |  | @ Cl=0.4, Cd= | 0.0044265
|  |  |  | @ Cl=0.6, Cd= | 0.0046342
alpha (deg) | Cl | Cd | Cm | Cl/Cd
-20 | -1.3106 | 0.07224 | -0.0493 | -18.1423
-19.5 | -1.3258 | 0.06313 | -0.0545 | -21.0011
-19 | -1.3625 | 0.05177 | -0.0608 | -26.3183
-18.5 | -1.3919 | 0.04229 | -0.0654 | -32.9132
-18 | -1.3782 | 0.03817 | -0.0669 | -36.1069
-17.5 | -1.3812 | 0.0326 | -0.0684 | -42.3681
-16.5 | -1.3564 | 0.02517 | -0.0695 | -53.8896
-16 | -1.3471 | 0.02283 | -0.0666 | -59.0057
-15.5 | -1.3365 | 0.02071 | -0.0631 | -64.534
-15 | -1.322 | 0.01923 | -0.0587 | -68.7467
-14.5 | -1.304 | 0.018 | -0.0537 | -72.4444
-14 | -1.2679 | 0.01694 | -0.0513 | -74.8465
-13.5 | -1.227 | 0.01596 | -0.0495 | -76.8797
-13 | -1.1822 | 0.01511 | -0.0481 | -78.2396
-12.5 | -1.1384 | 0.01403 | -0.0466 | -81.1404
-12 | -1.0916 | 0.01306 | -0.0455 | -83.5835
-11.5 | -1.0414 | 0.01233 | -0.0448 | -84.4607
-11 | -0.9895 | 0.01171 | -0.0443 | -84.5004
-10.5 | -0.9364 | 0.01115 | -0.0439 | -83.9821
-9.5 | -0.8277 | 0.01017 | -0.0435 | -81.3864
-9 | -0.773 | 0.00964 | -0.0434 | -80.1867
-8.5 | -0.7173 | 0.00922 | -0.0434 | -77.7983
-8 | -0.6609 | 0.00883 | -0.0435 | -74.8471
-7.5 | -0.6042 | 0.00848 | -0.0437 | -71.25
-7 | -0.547 | 0.00815 | -0.0439 | -67.1166
-6.5 | -0.4892 | 0.00788 | -0.0442 | -62.0812
-6 | -0.4314 | 0.00761 | -0.0446 | -56.6886
-5.5 | -0.3732 | 0.00738 | -0.045 | -50.5691
-4.5 | -0.2562 | 0.00696 | -0.0459 | -36.8103
-4 | -0.1975 | 0.00676 | -0.0464 | -29.216
-3.5 | -0.1387 | 0.00658 | -0.0469 | -21.079
-3 | -0.0798 | 0.00638 | -0.0475 | -12.5078
-2.5 | -0.0213 | 0.00609 | -0.048 | -3.4975
-2 | 0.0365 | 0.00556 | -0.0486 | 6.5647
-1.5 | 0.0943 | 0.00505 | -0.0493 | 18.6733
-1 | 0.1526 | 0.0047 | -0.05 | 32.4681
-0.5 | 0.2118 | 0.00449 | -0.0507 | 47.1715
0 | 0.2711 | 0.00442 | -0.0514 | 61.3348
0.5 | 0.3309 | 0.0044 | -0.0521 | 75.2045
1 | 0.3903 | 0.00442 | -0.0528 | 88.3032
1.5 | 0.4497 | 0.00446 | -0.0535 | 100.8296
2 | 0.5087 | 0.00452 | -0.0542 | 112.5442
2.5 | 0.5676 | 0.00459 | -0.0549 | 123.6601
3 | 0.6262 | 0.00467 | -0.0555 | 134.0899
3.5 | 0.6845 | 0.00481 | -0.0561 | 142.3077
4 | 0.7425 | 0.00497 | -0.0567 | 149.3964
4.5 | 0.7985 | 0.00536 | -0.057 | 148.9739
5 | 0.8517 | 0.00602 | -0.057 | 141.4784
5.5 | 0.9041 | 0.00671 | -0.0569 | 134.7392
6 | 0.9567 | 0.0073 | -0.0567 | 131.0548
6.5 | 1.0082 | 0.00792 | -0.0564 | 127.298
7 | 1.0594 | 0.00849 | -0.056 | 124.7821
7.5 | 1.1096 | 0.00908 | -0.0554 | 122.2026
8 | 1.1581 | 0.0097 | -0.0546 | 119.3918
8.5 | 1.2042 | 0.01036 | -0.0534 | 116.2355
9 | 1.2487 | 0.01096 | -0.0518 | 113.9325
9.5 | 1.2898 | 0.01141 | -0.0495 | 113.0412
10 | 1.3369 | 0.01202 | -0.0487 | 111.223
10.5 | 1.3708 | 0.01274 | -0.0455 | 107.5981
11 | 1.3944 | 0.01357 | -0.0407 | 102.7561
11.5 | 1.4189 | 0.01472 | -0.0369 | 96.3927
12 | 1.4385 | 0.01638 | -0.0332 | 87.8205
12.5 | 1.462 | 0.01807 | -0.0303 | 80.9076
13 | 1.4866 | 0.01986 | -0.0279 | 74.854
13.5 | 1.5086 | 0.02194 | -0.0256 | 68.7603
14 | 1.5295 | 0.02422 | -0.0235 | 63.1503
14.5 | 1.552 | 0.02649 | -0.0218 | 58.5881
15 | 1.5722 | 0.029 | -0.0202 | 54.2138
15.5 | 1.5909 | 0.03174 | -0.0187 | 50.1229
16 | 1.6054 | 0.03502 | -0.0174 | 45.8424
16.5 | 1.6156 | 0.03887 | -0.0163 | 41.5642
17 | 1.6288 | 0.04262 | -0.0156 | 38.2168
17.5 | 1.6428 | 0.04642 | -0.0153 | 35.3899
18 | 1.6555 | 0.05052 | -0.0152 | 32.7692
18.5 | 1.6642 | 0.05518 | -0.0153 | 30.1595
19 | 1.6701 | 0.06037 | -0.0159 | 27.6644
19.5 | 1.6754 | 0.06582 | -0.0168 | 25.4543
20 | 1.6785 | 0.07173 | -0.0181 | 23.4003

## 77. Re 5M Mach 0.25 (1)
BIGFOIL.COM POLAR EXPORT
GA 35-315
GA 35-315 |  |  |  | Cl Max: | 1.46 | at alpha= | 12.5 | deg
JavaFoil+Calcfoil stall+Eppler ext transition |  |  |  | L/D Max: | 133.115 | at alpha= | 5.5 | deg
Re: | 5000000 |  |  | Cd Min: | 0.0051 | at alpha= | -1.5 | deg
Mach: | 0.25 |  |  | Cl=0 at alpha= | -2.3333 | deg
|  |  |  | @ Cl=0.1, Cd= | 0.005104
|  |  |  | @ Cl=0.4, Cd= | 0.0052957
|  |  |  | @ Cl=0.6, Cd= | 0.0056908
alpha (deg) | Cl | Cd | Cm | Cl/Cd
-15.5 | -0.419 | 0.11163 | -0.014 | -3.749
-15 | -0.461 | 0.10759 | -0.015 | -4.286
-14.5 | -0.5 | 0.10059 | -0.015 | -4.972
-14 | -0.535 | 0.09388 | -0.016 | -5.696
-13.5 | -0.565 | 0.08778 | -0.017 | -6.441
-13 | -0.592 | 0.08123 | -0.018 | -7.283
-12.5 | -0.614 | 0.07347 | -0.019 | -8.362
-12 | -0.647 | 0.05571 | -0.024 | -11.622
-11.5 | -0.724 | 0.02099 | -0.03 | -34.478
-11 | -0.739 | 0.01702 | -0.031 | -43.435
-10.5 | -0.744 | 0.0144 | -0.033 | -51.639
-10 | -0.738 | 0.01284 | -0.034 | -57.453
-9.5 | -0.724 | 0.01167 | -0.035 | -62.023
-9 | -0.701 | 0.0104 | -0.036 | -67.448
-8.5 | -0.672 | 0.00985 | -0.037 | -68.203
-8 | -0.634 | 0.00929 | -0.037 | -68.279
-7.5 | -0.592 | 0.00914 | -0.038 | -64.753
-7 | -0.545 | 0.00863 | -0.039 | -63.206
-6.5 | -0.495 | 0.00829 | -0.04 | -59.733
-6 | -0.442 | 0.00741 | -0.04 | -59.622
-5.5 | -0.386 | 0.00719 | -0.041 | -53.687
-5 | -0.328 | 0.00741 | -0.042 | -44.287
-4.5 | -0.269 | 0.00715 | -0.043 | -37.601
-4 | -0.208 | 0.00699 | -0.044 | -29.775
-3.5 | -0.146 | 0.00685 | -0.044 | -21.384
-3 | -0.084 | 0.00668 | -0.045 | -12.591
-2.5 | -0.021 | 0.00542 | -0.046 | -3.938
-2 | 0.042 | 0.00515 | -0.047 | 8.088
-1.5 | 0.105 | 0.0051 | -0.048 | 20.569
-1 | 0.168 | 0.00515 | -0.048 | 32.672
-0.5 | 0.231 | 0.00517 | -0.049 | 44.783
0 | 0.297 | 0.00519 | -0.05 | 57.241
0.5 | 0.361 | 0.00524 | -0.051 | 68.842
1 | 0.424 | 0.00533 | -0.052 | 79.546
1.5 | 0.488 | 0.00544 | -0.053 | 89.766
2 | 0.552 | 0.00562 | -0.053 | 98.216
2.5 | 0.613 | 0.00571 | -0.054 | 107.353
3 | 0.676 | 0.00573 | -0.055 | 118.002
3.5 | 0.739 | 0.00592 | -0.056 | 124.944
4 | 0.802 | 0.00632 | -0.057 | 126.808
4.5 | 0.864 | 0.00665 | -0.057 | 129.959
5 | 0.926 | 0.00723 | -0.058 | 128.018
5.5 | 0.987 | 0.00741 | -0.059 | 133.115
6 | 1.047 | 0.00846 | -0.06 | 123.775
6.5 | 1.105 | 0.00979 | -0.061 | 112.845
7 | 1.161 | 0.01051 | -0.062 | 110.419
7.5 | 1.215 | 0.01096 | -0.062 | 110.847
8 | 1.239 | 0.01272 | -0.062 | 97.408
8.5 | 1.28 | 0.01405 | -0.062 | 91.133
9 | 1.32 | 0.01492 | -0.063 | 88.475
9.5 | 1.355 | 0.01602 | -0.063 | 84.616
10 | 1.387 | 0.01729 | -0.064 | 80.214
10.5 | 1.413 | 0.01822 | -0.065 | 77.54
11 | 1.434 | 0.01969 | -0.065 | 72.824
11.5 | 1.449 | 0.02079 | -0.066 | 69.713
12 | 1.458 | 0.02247 | -0.066 | 64.902
12.5 | 1.46 | 0.02402 | -0.067 | 60.781
13 | 1.455 | 0.02595 | -0.067 | 56.091
13.5 | 1.444 | 0.02784 | -0.067 | 51.865
14 | 1.425 | 0.0302 | -0.068 | 47.189
14.5 | 1.399 | 0.03254 | -0.068 | 42.999
15 | 1.366 | 0.03553 | -0.069 | 38.438
15.5 | 1.325 | 0.03872 | -0.069 | 34.218
16 | 1.268 | 0.04316 | -0.069 | 29.383
16.5 | 1.196 | 0.04814 | -0.069 | 24.835
17 | 1.116 | 0.05414 | -0.069 | 20.612
17.5 | 1.03 | 0.06125 | -0.069 | 16.812

## 78. Re 5M Mach 0.25 (2)
BIGFOIL.COM POLAR EXPORT
GA 35-315
GA 35-315 |  |  |  | Cl Max: | 1.6184 | at alpha= | 18.5 | deg
XFOIL ncrit=9 |  |  |  | L/D Max: | 152.376 | at alpha= | 4 | deg
Re: | 5000000 |  |  | Cd Min: | 0.20721 | at alpha= | -18.5 | deg
Mach: | 0.25 |  |  | Cl=0 at alpha= | -2.3201 | deg
|  |  |  | @ Cl=0.1, Cd= | 0.0051071
|  |  |  | @ Cl=0.4, Cd= | 0.0044586
|  |  |  | @ Cl=0.6, Cd= | 0.0046697
alpha (deg) | Cl | Cd | Cm | Cl/Cd
-18.5 | -0.6017 | 0.20721 | 0.0248 | -2.9038
-17.5 | -0.8173 | 0.12849 | -0.0168 | -6.3608
-17 | -1.0458 | 0.08004 | -0.0486 | -13.066
-16.5 | -1.0828 | 0.0666 | -0.057 | -16.2583
-16 | -1.1097 | 0.0523 | -0.0706 | -21.218
-15.5 | -1.1503 | 0.04174 | -0.0759 | -27.5587
-15 | -1.1586 | 0.03544 | -0.0778 | -32.6919
-14.5 | -1.1817 | 0.02878 | -0.0781 | -41.0598
-13.5 | -1.1887 | 0.02128 | -0.0715 | -55.86
-13 | -1.1789 | 0.01954 | -0.0654 | -60.3327
-12.5 | -1.1544 | 0.01777 | -0.0607 | -64.9634
-12 | -1.117 | 0.01616 | -0.0575 | -69.1213
-11.5 | -1.0763 | 0.01447 | -0.0546 | -74.3815
-11 | -1.0272 | 0.01332 | -0.0526 | -77.1171
-10.5 | -0.9744 | 0.01237 | -0.0511 | -78.7712
-10 | -0.9192 | 0.0116 | -0.0499 | -79.2414
-9.5 | -0.8626 | 0.01093 | -0.049 | -78.9204
-9 | -0.8048 | 0.01035 | -0.0483 | -77.7585
-8.5 | -0.747 | 0.00976 | -0.0477 | -76.5369
-8 | -0.6882 | 0.00925 | -0.0472 | -74.4
-7.5 | -0.6287 | 0.00884 | -0.047 | -71.1199
-7 | -0.5689 | 0.00842 | -0.0469 | -67.5653
-6.5 | -0.5088 | 0.00809 | -0.0469 | -62.8925
-6 | -0.448 | 0.00781 | -0.047 | -57.3624
-5.5 | -0.3875 | 0.00752 | -0.0472 | -51.5293
-5 | -0.3265 | 0.00731 | -0.0474 | -44.6648
-4.5 | -0.2656 | 0.00705 | -0.0478 | -37.6738
-3.5 | -0.1433 | 0.00666 | -0.0486 | -21.5165
-3 | -0.0822 | 0.00646 | -0.0491 | -12.7245
-2.5 | -0.0215 | 0.0062 | -0.0496 | -3.4677
-1.5 | 0.098 | 0.00512 | -0.0508 | 19.1406
-1 | 0.1584 | 0.00473 | -0.0515 | 33.4884
-0.5 | 0.2195 | 0.00452 | -0.0522 | 48.5619
0 | 0.2809 | 0.00445 | -0.053 | 63.1236
0.5 | 0.3427 | 0.00444 | -0.0537 | 77.1847
1 | 0.4044 | 0.00446 | -0.0544 | 90.6726
1.5 | 0.4659 | 0.0045 | -0.0552 | 103.5333
2 | 0.527 | 0.00458 | -0.0558 | 115.0655
2.5 | 0.588 | 0.00465 | -0.0565 | 126.4516
3 | 0.6488 | 0.00475 | -0.0571 | 136.5895
3.5 | 0.7091 | 0.00491 | -0.0577 | 144.4196
4 | 0.7695 | 0.00505 | -0.0582 | 152.3762
4.5 | 0.8273 | 0.00548 | -0.0584 | 150.9672
5 | 0.8819 | 0.0062 | -0.0582 | 142.2419
5.5 | 0.9353 | 0.00694 | -0.0578 | 134.7695
6 | 0.9889 | 0.00762 | -0.0573 | 129.7769
6.5 | 1.042 | 0.00823 | -0.0567 | 126.61
7 | 1.0934 | 0.00891 | -0.0557 | 122.716
7.5 | 1.1437 | 0.00956 | -0.0546 | 119.6339
8.5 | 1.2355 | 0.01102 | -0.0507 | 112.1143
9 | 1.2778 | 0.01164 | -0.0481 | 109.7766
10 | 1.3389 | 0.01315 | -0.0393 | 101.8175
10.5 | 1.3669 | 0.01432 | -0.0354 | 95.4539
11 | 1.3935 | 0.01583 | -0.0318 | 88.0291
11.5 | 1.4181 | 0.01766 | -0.0286 | 80.3001
12 | 1.4382 | 0.01995 | -0.0253 | 72.0902
12.5 | 1.4633 | 0.02211 | -0.0228 | 66.1827
13 | 1.485 | 0.0246 | -0.0203 | 60.3659
13.5 | 1.5055 | 0.02732 | -0.0181 | 55.1061
14 | 1.527 | 0.03008 | -0.0162 | 50.7646
14.5 | 1.5459 | 0.03319 | -0.0145 | 46.5773
15 | 1.5622 | 0.03674 | -0.013 | 42.5204
15.5 | 1.5752 | 0.04073 | -0.0118 | 38.6742
16 | 1.5835 | 0.04537 | -0.0109 | 34.9019
16.5 | 1.5942 | 0.05001 | -0.0104 | 31.8776
17 | 1.6058 | 0.05476 | -0.0103 | 29.3243
17.5 | 1.6132 | 0.06014 | -0.0105 | 26.8241
18 | 1.617 | 0.06621 | -0.0113 | 24.4223
18.5 | 1.6184 | 0.0728 | -0.0126 | 22.2308
19 | 1.6144 | 0.08036 | -0.0147 | 20.0896
19.5 | 1.6074 | 0.08865 | -0.0174 | 18.132
20 | 1.5963 | 0.09785 | -0.021 | 16.3137

## 79. Re 5M Mach 0.50 (1)
BIGFOIL.COM POLAR EXPORT
GA 35-315
GA 35-315 |  |  |  | Cl Max: | 1.316 | at alpha= | 8.5 | deg
JavaFoil+Calcfoil stall+Eppler ext transition |  |  |  | L/D Max: | 127.875 | at alpha= | 4 | deg
Re: | 5000000 |  |  | Cd Min: | 0.0054 | at alpha= | -1 | deg
Mach: | 0.5 |  |  | Cl=0 at alpha= | -2.3286 | deg
|  |  |  | @ Cl=0.1, Cd= | 0.0054392
|  |  |  | @ Cl=0.4, Cd= | 0.0055462
|  |  |  | @ Cl=0.6, Cd= | 0.005981
alpha (deg) | Cl | Cd | Cm | Cl/Cd
-20 | -0.99 | 0.15907 | -0.015 | -6.222
-19.5 | -0.961 | 0.15447 | -0.015 | -6.22
-19 | -0.933 | 0.14972 | -0.015 | -6.235
-18.5 | -0.906 | 0.14357 | -0.015 | -6.312
-18 | -0.882 | 0.14725 | -0.016 | -5.987
-17.5 | -0.856 | 0.13669 | -0.017 | -6.26
-17 | -0.827 | 0.13229 | -0.017 | -6.252
-16.5 | -0.798 | 0.12762 | -0.017 | -6.256
-16 | -0.769 | 0.12297 | -0.017 | -6.255
-15.5 | -0.74 | 0.11902 | -0.017 | -6.214
-15 | -0.712 | 0.11653 | -0.017 | -6.109
-14.5 | -0.684 | 0.10867 | -0.017 | -6.298
-14 | -0.657 | 0.10451 | -0.017 | -6.283
-13.5 | -0.629 | 0.10194 | -0.018 | -6.169
-13 | -0.602 | 0.10126 | -0.018 | -5.94
-12.5 | -0.573 | 0.09325 | -0.018 | -6.149
-12 | -0.544 | 0.08819 | -0.018 | -6.17
-11.5 | -0.516 | 0.08136 | -0.018 | -6.345
-11 | -0.489 | 0.07415 | -0.019 | -6.589
-10.5 | -0.461 | 0.06875 | -0.019 | -6.705
-10 | -0.433 | 0.06337 | -0.02 | -6.841
-9.5 | -0.404 | 0.06977 | -0.019 | -5.792
-9 | -0.377 | 0.05884 | -0.02 | -6.405
-8.5 | -0.382 | 0.02839 | -0.035 | -13.457
-8 | -0.321 | 0.05213 | -0.021 | -6.15
-7.5 | -0.294 | 0.04749 | -0.024 | -6.193
-7 | -0.464 | 0.01132 | -0.043 | -40.985
-6.5 | -0.491 | 0.01004 | -0.044 | -48.874
-6 | -0.463 | 0.00918 | -0.045 | -50.411
-5.5 | -0.415 | 0.00859 | -0.046 | -48.337
-5 | -0.359 | 0.00797 | -0.047 | -44.981
-4.5 | -0.296 | 0.00769 | -0.048 | -38.559
-4 | -0.231 | 0.00752 | -0.049 | -30.67
-3.5 | -0.163 | 0.00728 | -0.05 | -22.39
-3 | -0.094 | 0.00706 | -0.051 | -13.276
-2.5 | -0.024 | 0.00717 | -0.051 | -3.322
-2 | 0.046 | 0.0055 | -0.052 | 8.449
-1.5 | 0.117 | 0.00542 | -0.053 | 21.643
-1 | 0.188 | 0.0054 | -0.054 | 34.817
-0.5 | 0.259 | 0.00543 | -0.055 | 47.632
0 | 0.332 | 0.00546 | -0.056 | 60.805
0.5 | 0.403 | 0.00555 | -0.057 | 72.59
1 | 0.474 | 0.00566 | -0.058 | 83.83
1.5 | 0.545 | 0.00579 | -0.059 | 94.261
2 | 0.617 | 0.00604 | -0.06 | 102.148
2.5 | 0.685 | 0.00608 | -0.061 | 112.529
3 | 0.755 | 0.00625 | -0.061 | 120.801
3.5 | 0.825 | 0.00662 | -0.062 | 124.715
4 | 0.895 | 0.007 | -0.063 | 127.875
4.5 | 0.964 | 0.00767 | -0.064 | 125.594
5 | 1.032 | 0.00861 | -0.065 | 119.814
5.5 | 1.085 | 0.01029 | -0.065 | 105.487
6 | 1.136 | 0.01164 | -0.065 | 97.623
6.5 | 1.19 | 0.01268 | -0.066 | 93.823
7 | 1.238 | 0.0138 | -0.067 | 89.683
7.5 | 1.276 | 0.0161 | -0.067 | 79.292
8 | 1.304 | 0.01831 | -0.068 | 71.21
8.5 | 1.316 | 0.01989 | -0.068 | 66.186
9 | 1.3 | 0.02168 | -0.069 | 59.961
9.5 | 1.216 | 0.02429 | -0.069 | 50.076
10 | 0.818 | 0.02686 | -0.07 | 30.452
10.5 | 0.846 | 0.03042 | -0.07 | 27.8
11 | 0.868 | 0.03617 | -0.07 | 23.998
11.5 | 0.781 | 0.0874 | -0.039 | 8.939
12 | 0.807 | 0.08898 | -0.037 | 9.067
12.5 | 0.848 | 0.09149 | -0.048 | 9.263
13 | 0.903 | 0.0846 | -0.059 | 10.671
13.5 | 0.896 | 0.10482 | -0.045 | 8.546

## 80. Re 5M Mach 0.50 (2)
BIGFOIL.COM POLAR EXPORT
GA 35-315
GA 35-315 |  |  |  | Cl Max: | 1.4531 | at alpha= | 13 | deg
XFOIL ncrit=9 |  |  |  | L/D Max: | 161.721 | at alpha= | 4 | deg
Re: | 5000000 |  |  | Cd Min: | 0.17495 | at alpha= | 18 | deg
Mach: | 0.5 |  |  | Cl=0 at alpha= | -2.3407 | deg
|  |  |  | @ Cl=0.1, Cd= | 0.0057414
|  |  |  | @ Cl=0.4, Cd= | 0.0046525
|  |  |  | @ Cl=0.6, Cd= | 0.0048555
alpha (deg) | Cl | Cd | Cm | Cl/Cd
-12.5 | -0.4445 | 0.11997 | -0.0292 | -3.7051
-12 | -0.4473 | 0.10855 | -0.0361 | -4.1207
-11.5 | -0.4648 | 0.09528 | -0.0445 | -4.8783
-11 | -0.478 | 0.08363 | -0.0521 | -5.7157
-10.5 | -0.5013 | 0.07044 | -0.0611 | -7.1167
-10 | -0.5248 | 0.05632 | -0.0713 | -9.3182
-9.5 | -0.5566 | 0.04469 | -0.0803 | -12.4547
-9 | -0.5853 | 0.0358 | -0.0855 | -16.3492
-7.5 | -0.6734 | 0.01679 | -0.0719 | -40.1072
-7 | -0.6515 | 0.01184 | -0.0659 | -55.0253
-6.5 | -0.5947 | 0.0098 | -0.0621 | -60.6837
-6 | -0.5255 | 0.00888 | -0.0599 | -59.1779
-5.5 | -0.4532 | 0.00833 | -0.0585 | -54.4058
-5 | -0.3807 | 0.00794 | -0.0576 | -47.9471
-4.5 | -0.3084 | 0.00758 | -0.057 | -40.686
-4 | -0.2365 | 0.00727 | -0.0567 | -32.5309
-3.5 | -0.1648 | 0.00704 | -0.0566 | -23.4091
-3 | -0.0933 | 0.00679 | -0.0567 | -13.7408
-2.5 | -0.0223 | 0.00658 | -0.057 | -3.3891
-2 | 0.0477 | 0.00622 | -0.0574 | 7.6688
-1 | 0.1843 | 0.00497 | -0.0585 | 37.0825
-0.5 | 0.2547 | 0.0047 | -0.0593 | 54.1915
0 | 0.3255 | 0.00466 | -0.06 | 69.8498
0.5 | 0.397 | 0.00465 | -0.0609 | 85.3763
1.5 | 0.5393 | 0.00477 | -0.0624 | 113.0608
2 | 0.6103 | 0.00487 | -0.0631 | 125.3183
3 | 0.7521 | 0.0051 | -0.0641 | 147.4706
3.5 | 0.8222 | 0.00532 | -0.0644 | 154.5489
4 | 0.8927 | 0.00552 | -0.0646 | 161.721
4.5 | 0.9574 | 0.00614 | -0.0639 | 155.9283
5 | 1.0149 | 0.00716 | -0.0621 | 141.7458
5.5 | 1.0677 | 0.00825 | -0.0594 | 129.4182
6 | 1.1213 | 0.00914 | -0.0565 | 122.6805
6.5 | 1.1685 | 0.01007 | -0.0525 | 116.0377
7 | 1.1955 | 0.01112 | -0.0453 | 107.509
7.5 | 1.2107 | 0.01286 | -0.0377 | 94.1446
8 | 1.2304 | 0.01505 | -0.0318 | 81.7542
8.5 | 1.2577 | 0.01715 | -0.0272 | 73.3353
9.5 | 1.3276 | 0.02207 | -0.021 | 60.1541
10 | 1.3565 | 0.02491 | -0.0175 | 54.456
10.5 | 1.3805 | 0.02822 | -0.014 | 48.9192
11 | 1.4011 | 0.03195 | -0.0107 | 43.8529
11.5 | 1.4236 | 0.03586 | -0.0078 | 39.6988
12 | 1.4401 | 0.04042 | -0.0051 | 35.6284
12.5 | 1.4517 | 0.04569 | -0.0028 | 31.7728
13 | 1.4531 | 0.0521 | -0.0012 | 27.8906
13.5 | 1.4422 | 0.06003 | -0.0009 | 24.0247
14 | 1.4208 | 0.06955 | -0.0023 | 20.4285
14.5 | 1.3955 | 0.08018 | -0.0052 | 17.4046
15 | 1.3658 | 0.09209 | -0.01 | 14.8311
15.5 | 1.335 | 0.10499 | -0.0165 | 12.7155
16 | 1.3064 | 0.11843 | -0.0241 | 11.031
16.5 | 1.2794 | 0.13231 | -0.0328 | 9.6697
17 | 1.2556 | 0.14623 | -0.0421 | 8.5865
17.5 | 1.2333 | 0.1604 | -0.0519 | 7.6889
18 | 1.2113 | 0.17495 | -0.0623 | 6.9237

## 81. Re 6M Mach 0.00 (1)
BIGFOIL.COM POLAR EXPORT
GA 35-315
GA 35-315 |  |  |  | Cl Max: | 1.54 | at alpha= | 14.5 | deg
JavaFoil+Calcfoil stall+Eppler ext transition |  |  |  | L/D Max: | 131.338 | at alpha= | 5.5 | deg
Re: | 6000000 |  |  | Cd Min: | 0.005 | at alpha= | -1 | deg
Mach: | 0 |  |  | Cl=0 at alpha= | -2.3279 | deg
|  |  |  | @ Cl=0.1, Cd= | 0.0050419
|  |  |  | @ Cl=0.4, Cd= | 0.0051576
|  |  |  | @ Cl=0.6, Cd= | 0.0055108
alpha (deg) | Cl | Cd | Cm | Cl/Cd
-17.5 | -0.683 | 0.11829 | -0.014 | -5.773
-17 | -0.698 | 0.11097 | -0.015 | -6.287
-16.5 | -0.712 | 0.1031 | -0.016 | -6.906
-16 | -0.726 | 0.09495 | -0.017 | -7.646
-15.5 | -0.744 | 0.0824 | -0.019 | -9.026
-15 | -0.764 | 0.06797 | -0.02 | -11.243
-14.5 | -0.771 | 0.06308 | -0.021 | -12.224
-14 | -0.804 | 0.04246 | -0.024 | -18.929
-13.5 | -0.825 | 0.03074 | -0.026 | -26.832
-13 | -0.838 | 0.02359 | -0.027 | -35.515
-12.5 | -0.844 | 0.01885 | -0.028 | -44.783
-12 | -0.844 | 0.01546 | -0.029 | -54.572
-11.5 | -0.835 | 0.01402 | -0.03 | -59.569
-11 | -0.823 | 0.01246 | -0.031 | -66.08
-10.5 | -0.803 | 0.01157 | -0.032 | -69.427
-10 | -0.779 | 0.01084 | -0.033 | -71.86
-9.5 | -0.75 | 0.00945 | -0.034 | -79.346
-9 | -0.714 | 0.00899 | -0.035 | -79.358
-8.5 | -0.674 | 0.009 | -0.035 | -74.88
-8 | -0.631 | 0.00859 | -0.036 | -73.464
-7.5 | -0.585 | 0.00844 | -0.037 | -69.279
-7 | -0.536 | 0.00802 | -0.038 | -66.859
-6.5 | -0.485 | 0.00817 | -0.038 | -59.328
-6 | -0.431 | 0.00703 | -0.039 | -61.308
-5.5 | -0.376 | 0.0072 | -0.04 | -52.193
-5 | -0.319 | 0.00708 | -0.041 | -45.073
-4.5 | -0.261 | 0.00683 | -0.041 | -38.188
-4 | -0.202 | 0.00695 | -0.042 | -29.033
-3.5 | -0.142 | 0.00671 | -0.043 | -21.155
-3 | -0.081 | 0.00642 | -0.044 | -12.691
-2.5 | -0.021 | 0.0053 | -0.045 | -3.899
-2 | 0.04 | 0.0051 | -0.045 | 7.91
-1.5 | 0.102 | 0.00504 | -0.046 | 20.144
-1 | 0.163 | 0.005 | -0.047 | 32.583
-0.5 | 0.224 | 0.00507 | -0.048 | 44.187
0 | 0.287 | 0.00506 | -0.049 | 56.763
0.5 | 0.349 | 0.0051 | -0.049 | 68.414
1 | 0.411 | 0.00517 | -0.05 | 79.398
1.5 | 0.472 | 0.00525 | -0.051 | 89.903
2 | 0.534 | 0.00541 | -0.052 | 98.627
2.5 | 0.594 | 0.0055 | -0.052 | 107.973
3 | 0.655 | 0.00561 | -0.053 | 116.818
3.5 | 0.716 | 0.00592 | -0.054 | 120.959
4 | 0.777 | 0.00619 | -0.055 | 125.554
4.5 | 0.837 | 0.00662 | -0.056 | 126.554
5 | 0.897 | 0.00705 | -0.056 | 127.211
5.5 | 0.956 | 0.00728 | -0.057 | 131.338
6 | 1.015 | 0.00815 | -0.058 | 124.504
6.5 | 1.072 | 0.00902 | -0.059 | 118.836
7 | 1.127 | 0.00976 | -0.06 | 115.471
7.5 | 1.181 | 0.0103 | -0.06 | 114.596
8 | 1.232 | 0.01095 | -0.061 | 112.539
8.5 | 1.282 | 0.01167 | -0.062 | 109.841
9 | 1.301 | 0.0132 | -0.061 | 98.553
9.5 | 1.34 | 0.01403 | -0.062 | 95.538
10 | 1.377 | 0.01491 | -0.063 | 92.32
10.5 | 1.41 | 0.01581 | -0.063 | 89.216
11 | 1.44 | 0.01678 | -0.064 | 85.789
11.5 | 1.466 | 0.01803 | -0.064 | 81.334
12 | 1.489 | 0.0191 | -0.065 | 77.934
12.5 | 1.507 | 0.02016 | -0.065 | 74.757
13 | 1.521 | 0.02161 | -0.066 | 70.386
13.5 | 1.532 | 0.02315 | -0.066 | 66.143
14 | 1.537 | 0.02463 | -0.067 | 62.411
14.5 | 1.54 | 0.02637 | -0.067 | 58.379
15 | 1.538 | 0.02819 | -0.067 | 54.571
15.5 | 1.533 | 0.0303 | -0.068 | 50.579
16 | 1.519 | 0.03236 | -0.068 | 46.933
16.5 | 1.495 | 0.03507 | -0.069 | 42.638
17 | 1.468 | 0.03776 | -0.069 | 38.89
17.5 | 1.438 | 0.04032 | -0.069 | 35.674
18 | 1.405 | 0.0435 | -0.07 | 32.288
18.5 | 1.368 | 0.04702 | -0.07 | 29.1
19 | 1.328 | 0.05215 | -0.07 | 25.456
19.5 | 1.287 | 0.05665 | -0.07 | 22.716

## 82. Re 6M Mach 0.00 (2)
BIGFOIL.COM POLAR EXPORT
GA 35-315
GA 35-315 |  |  |  | Cl Max: | 1.7154 | at alpha= | 20 | deg
XFOIL ncrit=9 |  |  |  | L/D Max: | 149.98 | at alpha= | 4 | deg
Re: | 6000000 |  |  | Cd Min: | 0.0643 | at alpha= | 20 | deg
Mach: | 0 |  |  | Cl=0 at alpha= | -2.3166 | deg
|  |  |  | @ Cl=0.1, Cd= | 0.0049911
|  |  |  | @ Cl=0.4, Cd= | 0.004294
|  |  |  | @ Cl=0.6, Cd= | 0.0045814
alpha (deg) | Cl | Cd | Cm | Cl/Cd
-20 | -1.4641 | 0.04889 | -0.0603 | -29.9468
-19.5 | -1.4649 | 0.04301 | -0.0629 | -34.0595
-19 | -1.4711 | 0.0368 | -0.0653 | -39.9755
-18.5 | -1.4732 | 0.03153 | -0.0666 | -46.7238
-18 | -1.456 | 0.02853 | -0.0667 | -51.034
-17 | -1.4277 | 0.02257 | -0.0657 | -63.2565
-16.5 | -1.4141 | 0.02083 | -0.0625 | -67.8877
-16 | -1.3995 | 0.01926 | -0.0587 | -72.6636
-15.5 | -1.3887 | 0.01801 | -0.0531 | -77.1072
-15 | -1.357 | 0.01705 | -0.0502 | -79.5894
-14.5 | -1.3191 | 0.01611 | -0.0483 | -81.8808
-14 | -1.2768 | 0.01526 | -0.0468 | -83.6697
-13.5 | -1.232 | 0.01448 | -0.0457 | -85.0829
-13 | -1.185 | 0.01378 | -0.0448 | -85.9942
-12.5 | -1.1363 | 0.01311 | -0.0441 | -86.6743
-12 | -1.088 | 0.01231 | -0.0434 | -88.3834
-11.5 | -1.0378 | 0.01161 | -0.0428 | -89.3885
-11 | -0.9858 | 0.01104 | -0.0425 | -89.2935
-10.5 | -0.9327 | 0.01054 | -0.0424 | -88.4915
-10 | -0.8786 | 0.01009 | -0.0423 | -87.0763
-9.5 | -0.8239 | 0.0097 | -0.0423 | -84.9381
-9 | -0.7691 | 0.00922 | -0.0424 | -83.4165
-8.5 | -0.7138 | 0.00882 | -0.0425 | -80.9297
-8 | -0.6576 | 0.00848 | -0.0427 | -77.5472
-7.5 | -0.6012 | 0.00813 | -0.0429 | -73.9483
-7 | -0.5443 | 0.00784 | -0.0433 | -69.426
-6.5 | -0.487 | 0.00758 | -0.0436 | -64.248
-6 | -0.4293 | 0.00733 | -0.0441 | -58.5675
-5.5 | -0.3716 | 0.00712 | -0.0445 | -52.191
-5 | -0.3134 | 0.00691 | -0.045 | -45.3546
-4.5 | -0.2552 | 0.00671 | -0.0455 | -38.0328
-4 | -0.1967 | 0.00654 | -0.046 | -30.0765
-3.5 | -0.1381 | 0.00637 | -0.0466 | -21.6797
-3 | -0.0796 | 0.00619 | -0.0472 | -12.8595
-2.5 | -0.0212 | 0.00593 | -0.0478 | -3.575
-2 | 0.0366 | 0.00549 | -0.0484 | 6.6667
-1.5 | 0.0942 | 0.00503 | -0.049 | 18.7276
-1 | 0.1523 | 0.00464 | -0.0497 | 32.8233
-0.5 | 0.2109 | 0.00442 | -0.0504 | 47.7149
0 | 0.2698 | 0.00428 | -0.0511 | 63.0374
0.5 | 0.3289 | 0.00429 | -0.0519 | 76.6667
1 | 0.3882 | 0.00428 | -0.0526 | 90.7009
1.5 | 0.4471 | 0.00435 | -0.0533 | 102.7816
2 | 0.5056 | 0.00445 | -0.054 | 113.618
2.5 | 0.5643 | 0.00452 | -0.0546 | 124.8451
3 | 0.6224 | 0.00462 | -0.0553 | 134.7186
3.5 | 0.6805 | 0.00474 | -0.0559 | 143.5654
4 | 0.7379 | 0.00492 | -0.0565 | 149.9797
4.5 | 0.7925 | 0.00543 | -0.0567 | 145.9484
5 | 0.8452 | 0.00611 | -0.0567 | 138.3306
5.5 | 0.8982 | 0.00669 | -0.0567 | 134.2601
6 | 0.9513 | 0.0072 | -0.0567 | 132.125
6.5 | 1.0032 | 0.00776 | -0.0565 | 129.2784
7 | 1.0544 | 0.00832 | -0.0562 | 126.7308
7.5 | 1.1052 | 0.00886 | -0.0559 | 124.7404
8 | 1.1541 | 0.00945 | -0.0552 | 122.127
8.5 | 1.2016 | 0.01006 | -0.0543 | 119.4433
9 | 1.249 | 0.01057 | -0.0534 | 118.1646
9.5 | 1.2938 | 0.01108 | -0.052 | 116.769
10 | 1.3388 | 0.01148 | -0.0507 | 116.6202
10.5 | 1.3808 | 0.01209 | -0.0491 | 114.2101
11 | 1.4105 | 0.01283 | -0.0452 | 109.9376
11.5 | 1.4304 | 0.0138 | -0.0402 | 103.6522
12 | 1.4505 | 0.01517 | -0.0361 | 95.6163
12.5 | 1.4745 | 0.01663 | -0.033 | 88.6651
13 | 1.499 | 0.01824 | -0.0304 | 82.182
13.5 | 1.5217 | 0.02011 | -0.028 | 75.6688
14 | 1.5466 | 0.02195 | -0.0261 | 70.4601
14.5 | 1.5704 | 0.02395 | -0.0243 | 65.5699
15 | 1.5912 | 0.02626 | -0.0225 | 60.5941
15.5 | 1.609 | 0.02889 | -0.0209 | 55.694
16 | 1.6235 | 0.0319 | -0.0193 | 50.8934
16.5 | 1.639 | 0.03504 | -0.0181 | 46.7751
17 | 1.6553 | 0.03823 | -0.0173 | 43.2985
17.5 | 1.67 | 0.04173 | -0.0168 | 40.0192
18 | 1.6835 | 0.04546 | -0.0164 | 37.0326
18.5 | 1.6947 | 0.04959 | -0.0163 | 34.1742
19 | 1.7034 | 0.0541 | -0.0164 | 31.4861
19.5 | 1.71 | 0.05902 | -0.0169 | 28.9732
20 | 1.7154 | 0.0643 | -0.0177 | 26.6781

## 83. Re 6M Mach 0.10 (1)
BIGFOIL.COM POLAR EXPORT
GA 35-315
GA 35-315 |  |  |  | Cl Max: | 1.526 | at alpha= | 14 | deg
JavaFoil+Calcfoil stall+Eppler ext transition |  |  |  | L/D Max: | 130.393 | at alpha= | 5.5 | deg
Re: | 6000000 |  |  | Cd Min: | 0.00497 | at alpha= | -1 | deg
Mach: | 0.1 |  |  | Cl=0 at alpha= | -2.3306 | deg
|  |  |  | @ Cl=0.1, Cd= | 0.0050716
|  |  |  | @ Cl=0.4, Cd= | 0.0051437
|  |  |  | @ Cl=0.6, Cd= | 0.0055179
alpha (deg) | Cl | Cd | Cm | Cl/Cd
-17 | -0.655 | 0.11534 | -0.015 | -5.68
-16.5 | -0.672 | 0.10776 | -0.015 | -6.236
-16 | -0.688 | 0.10043 | -0.016 | -6.846
-15.5 | -0.705 | 0.09067 | -0.018 | -7.774
-15 | -0.72 | 0.08173 | -0.019 | -8.809
-14.5 | -0.728 | 0.0776 | -0.019 | -9.381
-14 | -0.758 | 0.05665 | -0.022 | -13.382
-13.5 | -0.791 | 0.03739 | -0.025 | -21.157
-13 | -0.814 | 0.02624 | -0.027 | -31.014
-12.5 | -0.824 | 0.02058 | -0.028 | -40.054
-12 | -0.828 | 0.01652 | -0.029 | -50.121
-11.5 | -0.824 | 0.01453 | -0.03 | -56.74
-11 | -0.815 | 0.01274 | -0.031 | -63.981
-10.5 | -0.798 | 0.01181 | -0.032 | -67.537
-10 | -0.775 | 0.01104 | -0.033 | -70.155
-9.5 | -0.747 | 0.00994 | -0.034 | -75.218
-9 | -0.713 | 0.00954 | -0.035 | -74.735
-8.5 | -0.674 | 0.00901 | -0.036 | -74.856
-8 | -0.632 | 0.00866 | -0.036 | -72.948
-7.5 | -0.586 | 0.00844 | -0.037 | -69.464
-7 | -0.538 | 0.00811 | -0.038 | -66.328
-6.5 | -0.486 | 0.00815 | -0.039 | -59.673
-6 | -0.433 | 0.00705 | -0.039 | -61.427
-5.5 | -0.377 | 0.00725 | -0.04 | -52.061
-5 | -0.32 | 0.00713 | -0.041 | -44.954
-4.5 | -0.262 | 0.00687 | -0.042 | -38.141
-4 | -0.203 | 0.00696 | -0.042 | -29.142
-3.5 | -0.143 | 0.00675 | -0.043 | -21.11
-3 | -0.082 | 0.00641 | -0.044 | -12.763
-2.5 | -0.021 | 0.00531 | -0.045 | -3.917
-2 | 0.041 | 0.00512 | -0.046 | 7.916
-1.5 | 0.102 | 0.00507 | -0.046 | 20.148
-1 | 0.164 | 0.00497 | -0.047 | 32.915
-0.5 | 0.225 | 0.00502 | -0.048 | 44.829
0 | 0.289 | 0.00504 | -0.049 | 57.319
0.5 | 0.351 | 0.00512 | -0.05 | 68.519
1 | 0.413 | 0.00515 | -0.05 | 80.174
1.5 | 0.475 | 0.00523 | -0.051 | 90.764
2 | 0.537 | 0.00543 | -0.052 | 98.786
2.5 | 0.597 | 0.00551 | -0.053 | 108.215
3 | 0.658 | 0.00567 | -0.054 | 116.022
3.5 | 0.72 | 0.00585 | -0.054 | 123.076
4 | 0.781 | 0.00613 | -0.055 | 127.332
4.5 | 0.841 | 0.0066 | -0.056 | 127.518
5 | 0.902 | 0.00713 | -0.057 | 126.465
5.5 | 0.961 | 0.00737 | -0.058 | 130.393
6 | 1.02 | 0.00821 | -0.058 | 124.252
6.5 | 1.077 | 0.00906 | -0.059 | 118.959
7 | 1.133 | 0.00984 | -0.06 | 115.063
7.5 | 1.186 | 0.01038 | -0.061 | 114.25
8 | 1.238 | 0.01156 | -0.061 | 107.048
8.5 | 1.287 | 0.0118 | -0.062 | 109.066
9 | 1.305 | 0.01337 | -0.062 | 97.57
9.5 | 1.344 | 0.01422 | -0.062 | 94.452
10 | 1.379 | 0.01514 | -0.063 | 91.131
10.5 | 1.412 | 0.01608 | -0.063 | 87.793
11 | 1.44 | 0.01706 | -0.064 | 84.422
11.5 | 1.465 | 0.01835 | -0.064 | 79.876
12 | 1.486 | 0.01946 | -0.065 | 76.378
12.5 | 1.503 | 0.02064 | -0.065 | 72.798
13 | 1.515 | 0.02206 | -0.066 | 68.674
13.5 | 1.523 | 0.02366 | -0.066 | 64.353
14 | 1.526 | 0.02522 | -0.067 | 60.501
14.5 | 1.525 | 0.02701 | -0.067 | 56.475
15 | 1.521 | 0.0288 | -0.068 | 52.797
15.5 | 1.512 | 0.03089 | -0.068 | 48.935
16 | 1.493 | 0.03335 | -0.069 | 44.773
16.5 | 1.465 | 0.03587 | -0.069 | 40.853
17 | 1.432 | 0.03908 | -0.069 | 36.652
17.5 | 1.397 | 0.04185 | -0.07 | 33.389
18 | 1.356 | 0.04644 | -0.07 | 29.193
18.5 | 1.314 | 0.05057 | -0.07 | 25.976
19 | 1.27 | 0.05492 | -0.07 | 23.117

## 84. Re 6M Mach 0.10 (2)
BIGFOIL.COM POLAR EXPORT
GA 35-315
GA 35-315 |  |  |  | Cl Max: | 1.704 | at alpha= | 20 | deg
XFOIL ncrit=9 |  |  |  | L/D Max: | 150.649 | at alpha= | 4 | deg
Re: | 6000000 |  |  | Cd Min: | 0.0683 | at alpha= | 20 | deg
Mach: | 0.1 |  |  | Cl=0 at alpha= | -2.317 | deg
|  |  |  | @ Cl=0.1, Cd= | 0.0050151
|  |  |  | @ Cl=0.4, Cd= | 0.004301
|  |  |  | @ Cl=0.6, Cd= | 0.0045848
alpha (deg) | Cl | Cd | Cm | Cl/Cd
-20 | -1.4033 | 0.05956 | -0.057 | -23.5611
-19.5 | -1.4129 | 0.05204 | -0.0608 | -27.1503
-19 | -1.433 | 0.04358 | -0.0649 | -32.8821
-18.5 | -1.4462 | 0.03646 | -0.0678 | -39.6654
-18 | -1.4307 | 0.03281 | -0.0687 | -43.6056
-17 | -1.4071 | 0.02473 | -0.0707 | -56.8985
-16.5 | -1.3986 | 0.02269 | -0.0672 | -61.6395
-16 | -1.3852 | 0.02069 | -0.0641 | -66.9502
-15.5 | -1.3734 | 0.019 | -0.0596 | -72.2842
-15 | -1.358 | 0.01788 | -0.0542 | -75.9508
-14.5 | -1.3239 | 0.01678 | -0.0515 | -78.8975
-14 | -1.2837 | 0.01581 | -0.0496 | -81.1954
-13.5 | -1.2399 | 0.01493 | -0.0481 | -83.0476
-12.5 | -1.1448 | 0.01342 | -0.0459 | -85.3055
-12 | -1.0948 | 0.01275 | -0.0452 | -85.8667
-11.5 | -1.0455 | 0.01189 | -0.0443 | -87.931
-11 | -0.9934 | 0.01125 | -0.0438 | -88.3022
-10.5 | -0.9401 | 0.0107 | -0.0435 | -87.8598
-10 | -0.8856 | 0.01021 | -0.0433 | -86.7385
-9.5 | -0.8304 | 0.00979 | -0.0432 | -84.8212
-9 | -0.7749 | 0.00935 | -0.0432 | -82.877
-8.5 | -0.7192 | 0.0089 | -0.0432 | -80.809
-8 | -0.6625 | 0.00855 | -0.0433 | -77.4854
-7.5 | -0.6057 | 0.00818 | -0.0435 | -74.0465
-7 | -0.5482 | 0.00789 | -0.0438 | -69.4804
-6.5 | -0.4905 | 0.00761 | -0.0441 | -64.4547
-6 | -0.4323 | 0.00736 | -0.0445 | -58.7364
-5 | -0.3155 | 0.00694 | -0.0454 | -45.4611
-4.5 | -0.2569 | 0.00673 | -0.0458 | -38.1724
-4 | -0.198 | 0.00656 | -0.0464 | -30.1829
-3.5 | -0.139 | 0.00638 | -0.0469 | -21.7868
-3 | -0.0801 | 0.0062 | -0.0475 | -12.9194
-2.5 | -0.0213 | 0.00594 | -0.0481 | -3.5859
-2 | 0.0369 | 0.0055 | -0.0487 | 6.7091
-1.5 | 0.0949 | 0.00505 | -0.0493 | 18.7921
-1 | 0.1534 | 0.00465 | -0.05 | 32.9892
-0.5 | 0.2123 | 0.00443 | -0.0507 | 47.9233
0 | 0.2716 | 0.00428 | -0.0514 | 63.4579
0.5 | 0.3311 | 0.00429 | -0.0521 | 77.1795
1 | 0.3907 | 0.00429 | -0.0529 | 91.0723
1.5 | 0.45 | 0.00436 | -0.0536 | 103.211
2 | 0.5089 | 0.00446 | -0.0543 | 114.1031
2.5 | 0.5679 | 0.00453 | -0.0549 | 125.3642
3 | 0.6265 | 0.00463 | -0.0556 | 135.3132
3.5 | 0.6849 | 0.00475 | -0.0562 | 144.1895
4 | 0.7427 | 0.00493 | -0.0568 | 150.6491
4.5 | 0.7976 | 0.00545 | -0.057 | 146.3486
5 | 0.8506 | 0.00613 | -0.0569 | 138.7602
5.5 | 0.9037 | 0.00674 | -0.0569 | 134.0801
6 | 0.9573 | 0.00725 | -0.0569 | 132.0414
6.5 | 1.0094 | 0.00782 | -0.0566 | 129.0793
7 | 1.0609 | 0.00838 | -0.0563 | 126.599
7.5 | 1.1119 | 0.00893 | -0.0558 | 124.5129
8 | 1.1608 | 0.00954 | -0.055 | 121.6771
8.5 | 1.2083 | 0.01015 | -0.054 | 119.0443
9 | 1.2556 | 0.01067 | -0.053 | 117.6757
9.5 | 1.3001 | 0.01119 | -0.0514 | 116.1841
10.5 | 1.3855 | 0.01227 | -0.0479 | 112.9177
11 | 1.4081 | 0.01307 | -0.0427 | 107.7353
11.5 | 1.4297 | 0.01418 | -0.0382 | 100.8251
12 | 1.4498 | 0.01571 | -0.0343 | 92.2852
12.5 | 1.475 | 0.01722 | -0.0314 | 85.6562
13 | 1.4988 | 0.01899 | -0.0288 | 78.9258
13.5 | 1.5227 | 0.02088 | -0.0265 | 72.9262
14 | 1.5471 | 0.02286 | -0.0245 | 67.6772
14.5 | 1.5698 | 0.02504 | -0.0227 | 62.6917
15 | 1.5901 | 0.02748 | -0.0209 | 57.8639
15.5 | 1.6065 | 0.03034 | -0.0192 | 52.9499
16 | 1.6198 | 0.03362 | -0.0177 | 48.1797
16.5 | 1.6369 | 0.03676 | -0.0167 | 44.5294
17 | 1.6535 | 0.04007 | -0.016 | 41.2653
17.5 | 1.6676 | 0.04377 | -0.0154 | 38.0992
18 | 1.6795 | 0.04783 | -0.0151 | 35.1139
18.5 | 1.6894 | 0.05227 | -0.0151 | 32.3206
19 | 1.696 | 0.0572 | -0.0154 | 29.6503
19.5 | 1.7005 | 0.0626 | -0.0161 | 27.1645
20 | 1.704 | 0.0683 | -0.0172 | 24.9488

## 85. Re 6M Mach 0.25 (1)
BIGFOIL.COM POLAR EXPORT
GA 35-315
GA 35-315 |  |  |  | Cl Max: | 1.463 | at alpha= | 12.5 | deg
JavaFoil+Calcfoil stall+Eppler ext transition |  |  |  | L/D Max: | 127.002 | at alpha= | 4 | deg
Re: | 6000000 |  |  | Cd Min: | 0.00504 | at alpha= | -1 | deg
Mach: | 0.25 |  |  | Cl=0 at alpha= | -2.3333 | deg
|  |  |  | @ Cl=0.1, Cd= | 0.005094
|  |  |  | @ Cl=0.4, Cd= | 0.0052395
|  |  |  | @ Cl=0.6, Cd= | 0.005593
alpha (deg) | Cl | Cd | Cm | Cl/Cd
-15.5 | -0.419 | 0.11042 | -0.014 | -3.794
-15 | -0.462 | 0.1057 | -0.015 | -4.366
-14.5 | -0.501 | 0.09918 | -0.015 | -5.047
-14 | -0.535 | 0.09272 | -0.016 | -5.774
-13.5 | -0.567 | 0.08557 | -0.017 | -6.624
-13 | -0.594 | 0.07871 | -0.018 | -7.542
-12.5 | -0.621 | 0.06804 | -0.021 | -9.124
-12 | -0.682 | 0.03583 | -0.027 | -19.025
-11.5 | -0.732 | 0.01843 | -0.03 | -39.696
-11 | -0.744 | 0.01576 | -0.032 | -47.169
-10.5 | -0.747 | 0.01362 | -0.033 | -54.827
-10 | -0.74 | 0.01185 | -0.034 | -62.424
-9.5 | -0.725 | 0.01077 | -0.035 | -67.351
-9 | -0.702 | 0.01057 | -0.036 | -66.474
-8.5 | -0.672 | 0.01002 | -0.037 | -67.072
-8 | -0.634 | 0.00899 | -0.037 | -70.557
-7.5 | -0.592 | 0.00919 | -0.038 | -64.401
-7 | -0.545 | 0.00875 | -0.039 | -62.353
-6.5 | -0.495 | 0.00843 | -0.04 | -58.74
-6 | -0.442 | 0.00719 | -0.04 | -61.463
-5.5 | -0.386 | 0.00733 | -0.041 | -52.649
-5 | -0.328 | 0.0072 | -0.042 | -45.554
-4.5 | -0.269 | 0.00698 | -0.043 | -38.479
-4 | -0.208 | 0.0068 | -0.044 | -30.576
-3.5 | -0.146 | 0.00667 | -0.044 | -21.961
-3 | -0.084 | 0.00649 | -0.045 | -12.953
-2.5 | -0.021 | 0.00538 | -0.046 | -3.965
-2 | 0.042 | 0.00514 | -0.047 | 8.101
-1.5 | 0.105 | 0.00509 | -0.048 | 20.623
-1 | 0.168 | 0.00504 | -0.048 | 33.355
-0.5 | 0.231 | 0.00509 | -0.049 | 45.463
0 | 0.297 | 0.00511 | -0.05 | 58.073
0.5 | 0.361 | 0.00519 | -0.051 | 69.433
1 | 0.424 | 0.00527 | -0.052 | 80.512
1.5 | 0.488 | 0.00535 | -0.053 | 91.202
2 | 0.552 | 0.00553 | -0.053 | 99.797
2.5 | 0.613 | 0.00561 | -0.054 | 109.202
3 | 0.676 | 0.00572 | -0.055 | 118.188
3.5 | 0.739 | 0.00598 | -0.056 | 123.709
4 | 0.802 | 0.00631 | -0.057 | 127.002
4.5 | 0.864 | 0.00686 | -0.057 | 126.041
5 | 0.926 | 0.0074 | -0.058 | 125.172
5.5 | 0.987 | 0.00801 | -0.059 | 123.214
6 | 1.047 | 0.00855 | -0.06 | 122.453
6.5 | 1.105 | 0.00968 | -0.061 | 114.119
7 | 1.161 | 0.0103 | -0.062 | 112.72
7.5 | 1.215 | 0.01095 | -0.062 | 110.914
8 | 1.243 | 0.01229 | -0.062 | 101.205
8.5 | 1.283 | 0.01356 | -0.062 | 94.585
9 | 1.323 | 0.01439 | -0.063 | 91.89
9.5 | 1.358 | 0.01545 | -0.064 | 87.914
10 | 1.389 | 0.01646 | -0.064 | 84.395
10.5 | 1.416 | 0.01756 | -0.065 | 80.605
11 | 1.437 | 0.01877 | -0.065 | 76.541
11.5 | 1.452 | 0.0202 | -0.066 | 71.878
12 | 1.461 | 0.02164 | -0.066 | 67.491
12.5 | 1.463 | 0.02314 | -0.067 | 63.223
13 | 1.458 | 0.02499 | -0.067 | 58.346
13.5 | 1.446 | 0.02701 | -0.068 | 53.555
14 | 1.427 | 0.02905 | -0.068 | 49.146
14.5 | 1.402 | 0.03127 | -0.068 | 44.832
15 | 1.368 | 0.03413 | -0.069 | 40.085
15.5 | 1.328 | 0.0372 | -0.069 | 35.695
16 | 1.271 | 0.04134 | -0.069 | 30.746
16.5 | 1.199 | 0.04595 | -0.069 | 26.089
17 | 1.119 | 0.0515 | -0.069 | 21.736
17.5 | 1.033 | 0.05832 | -0.069 | 17.718

## 86. Re 6M Mach 0.25 (2)
BIGFOIL.COM POLAR EXPORT
GA 35-315
GA 35-315 |  |  |  | Cl Max: | 1.6479 | at alpha= | 18.5 | deg
XFOIL ncrit=9 |  |  |  | L/D Max: | 153.327 | at alpha= | 4 | deg
Re: | 6000000 |  |  | Cd Min: | 0.21311 | at alpha= | -19 | deg
Mach: | 0.25 |  |  | Cl=0 at alpha= | -2.3214 | deg
|  |  |  | @ Cl=0.1, Cd= | 0.0051467
|  |  |  | @ Cl=0.4, Cd= | 0.0043477
|  |  |  | @ Cl=0.6, Cd= | 0.0046029
alpha (deg) | Cl | Cd | Cm | Cl/Cd
-19 | -0.6196 | 0.21311 | 0.0289 | -2.9074
-17 | -1.1525 | 0.0671 | -0.0555 | -17.1759
-16.5 | -1.1541 | 0.05355 | -0.0713 | -21.5518
-16 | -1.1831 | 0.04424 | -0.0759 | -26.7428
-15.5 | -1.2132 | 0.03567 | -0.0791 | -34.0118
-15 | -1.2166 | 0.03048 | -0.0794 | -39.9147
-14.5 | -1.2314 | 0.02526 | -0.0777 | -48.749
-14 | -1.2358 | 0.02165 | -0.0738 | -57.0808
-13.5 | -1.2321 | 0.0194 | -0.0679 | -63.5103
-13 | -1.2109 | 0.01794 | -0.0623 | -67.4972
-12.5 | -1.1752 | 0.01636 | -0.0588 | -71.8337
-12 | -1.1309 | 0.01508 | -0.0562 | -74.9934
-11.5 | -1.0825 | 0.01395 | -0.054 | -77.5986
-11 | -1.0303 | 0.01302 | -0.0523 | -79.1321
-10.5 | -0.9792 | 0.01188 | -0.0506 | -82.4242
-10 | -0.9237 | 0.01109 | -0.0495 | -83.2913
-9.5 | -0.8665 | 0.01045 | -0.0486 | -82.9187
-9 | -0.8083 | 0.00991 | -0.0479 | -81.5641
-8.5 | -0.7491 | 0.00944 | -0.0474 | -79.3538
-8 | -0.6903 | 0.00893 | -0.047 | -77.3012
-7.5 | -0.6305 | 0.00852 | -0.0468 | -74.0023
-7 | -0.5706 | 0.00813 | -0.0467 | -70.1845
-6.5 | -0.51 | 0.00781 | -0.0467 | -65.3009
-6 | -0.4493 | 0.00753 | -0.0469 | -59.668
-5.5 | -0.3884 | 0.00726 | -0.0471 | -53.4986
-5 | -0.3273 | 0.00704 | -0.0474 | -46.4915
-4.5 | -0.2663 | 0.00683 | -0.0477 | -38.9898
-4 | -0.205 | 0.00664 | -0.0481 | -30.8735
-3.5 | -0.1438 | 0.00644 | -0.0486 | -22.3292
-3 | -0.0826 | 0.00628 | -0.0491 | -13.1529
-2.5 | -0.0215 | 0.00603 | -0.0497 | -3.5655
-2 | 0.0387 | 0.00561 | -0.0502 | 6.8984
-1 | 0.1591 | 0.0047 | -0.0516 | 33.8511
-0.5 | 0.22 | 0.00446 | -0.0523 | 49.3274
0 | 0.2814 | 0.00432 | -0.053 | 65.1389
0.5 | 0.3431 | 0.00432 | -0.0538 | 79.4213
1 | 0.4047 | 0.00435 | -0.0545 | 93.0345
1.5 | 0.4662 | 0.00441 | -0.0552 | 105.7143
2 | 0.5273 | 0.00451 | -0.0559 | 116.918
2.5 | 0.5884 | 0.00458 | -0.0566 | 128.4716
3 | 0.6492 | 0.0047 | -0.0572 | 138.1277
3.5 | 0.7096 | 0.00484 | -0.0578 | 146.6116
4 | 0.7697 | 0.00502 | -0.0583 | 153.3267
4.5 | 0.8262 | 0.00559 | -0.0584 | 147.7996
5.5 | 0.935 | 0.00697 | -0.0578 | 134.1463
6 | 0.9897 | 0.00755 | -0.0574 | 131.0861
6.5 | 1.0436 | 0.00812 | -0.0569 | 128.5222
7 | 1.0952 | 0.00879 | -0.056 | 124.5961
7.5 | 1.1466 | 0.0094 | -0.055 | 121.9787
8 | 1.1949 | 0.0101 | -0.0535 | 118.3069
8.5 | 1.2416 | 0.01076 | -0.0517 | 115.3903
9 | 1.2872 | 0.01135 | -0.0496 | 113.4097
9.5 | 1.327 | 0.0119 | -0.0464 | 111.5126
11 | 1.4041 | 0.0152 | -0.0328 | 92.375
11.5 | 1.4285 | 0.01697 | -0.0293 | 84.178
12 | 1.4521 | 0.01898 | -0.0262 | 76.5068
12.5 | 1.4763 | 0.02113 | -0.0235 | 69.8675
13 | 1.5 | 0.02345 | -0.021 | 63.9659
13.5 | 1.5241 | 0.02586 | -0.0189 | 58.9366
14 | 1.5451 | 0.02859 | -0.0168 | 54.0434
14.5 | 1.5631 | 0.0317 | -0.0149 | 49.3091
15 | 1.5796 | 0.03513 | -0.0133 | 44.9644
15.5 | 1.5948 | 0.03884 | -0.0119 | 41.0608
16 | 1.6084 | 0.04292 | -0.0109 | 37.4744
16.5 | 1.6203 | 0.0473 | -0.0102 | 34.2558
17 | 1.6329 | 0.05182 | -0.0098 | 31.511
17.5 | 1.6405 | 0.05703 | -0.0098 | 28.7656
18 | 1.6445 | 0.06292 | -0.0104 | 26.1364
18.5 | 1.6479 | 0.06909 | -0.0113 | 23.8515
19 | 1.6432 | 0.07658 | -0.0131 | 21.4573
19.5 | 1.631 | 0.08534 | -0.0159 | 19.1118
20 | 1.6175 | 0.09473 | -0.0194 | 17.0748

## 87. Re 6M Mach 0.50 (1)
BIGFOIL.COM POLAR EXPORT
GA 35-315
GA 35-315 |  |  |  | Cl Max: | 1.319 | at alpha= | 8.5 | deg
JavaFoil+Calcfoil stall+Eppler ext transition |  |  |  | L/D Max: | 124.974 | at alpha= | 4 | deg
Re: | 6000000 |  |  | Cd Min: | 0.00534 | at alpha= | -1 | deg
Mach: | 0.5 |  |  | Cl=0 at alpha= | -2.3286 | deg
|  |  |  | @ Cl=0.1, Cd= | 0.0054039
|  |  |  | @ Cl=0.4, Cd= | 0.0054954
|  |  |  | @ Cl=0.6, Cd= | 0.0058428
alpha (deg) | Cl | Cd | Cm | Cl/Cd
-20 | -0.991 | 0.1548 | -0.015 | -6.405
-19.5 | -0.961 | 0.15301 | -0.015 | -6.282
-19 | -0.934 | 0.14946 | -0.015 | -6.248
-18.5 | -0.907 | 0.14319 | -0.015 | -6.331
-18 | -0.882 | 0.14542 | -0.016 | -6.066
-17.5 | -0.857 | 0.13473 | -0.017 | -6.357
-17 | -0.828 | 0.12906 | -0.017 | -6.418
-16.5 | -0.799 | 0.12544 | -0.017 | -6.369
-16 | -0.77 | 0.12156 | -0.017 | -6.335
-15.5 | -0.74 | 0.11684 | -0.017 | -6.337
-15 | -0.712 | 0.11307 | -0.017 | -6.298
-14.5 | -0.685 | 0.10663 | -0.017 | -6.42
-14 | -0.657 | 0.10216 | -0.018 | -6.429
-13.5 | -0.629 | 0.09912 | -0.018 | -6.346
-13 | -0.602 | 0.09978 | -0.018 | -6.029
-12.5 | -0.574 | 0.09113 | -0.019 | -6.296
-12 | -0.545 | 0.08682 | -0.018 | -6.276
-11.5 | -0.517 | 0.07885 | -0.019 | -6.558
-11 | -0.49 | 0.07243 | -0.019 | -6.76
-10.5 | -0.462 | 0.0672 | -0.02 | -6.876
-10 | -0.435 | 0.06141 | -0.021 | -7.079
-9.5 | -0.404 | 0.06785 | -0.019 | -5.957
-9 | -0.377 | 0.05775 | -0.021 | -6.535
-8.5 | -0.411 | 0.0148 | -0.039 | -27.78
-8 | -0.321 | 0.05144 | -0.022 | -6.242
-7.5 | -0.296 | 0.0451 | -0.026 | -6.571
-7 | -0.465 | 0.01088 | -0.043 | -42.727
-6.5 | -0.492 | 0.01003 | -0.044 | -49.037
-6 | -0.463 | 0.00891 | -0.045 | -51.932
-5.5 | -0.415 | 0.00875 | -0.046 | -47.499
-5 | -0.359 | 0.00823 | -0.047 | -43.597
-4.5 | -0.296 | 0.00751 | -0.048 | -39.497
-4 | -0.231 | 0.00732 | -0.049 | -31.508
-3.5 | -0.163 | 0.0071 | -0.05 | -22.963
-3 | -0.094 | 0.00696 | -0.051 | -13.467
-2.5 | -0.024 | 0.00704 | -0.051 | -3.386
-2 | 0.046 | 0.00548 | -0.052 | 8.478
-1.5 | 0.117 | 0.00538 | -0.053 | 21.791
-1 | 0.188 | 0.00534 | -0.054 | 35.181
-0.5 | 0.259 | 0.00534 | -0.055 | 48.425
0 | 0.332 | 0.00539 | -0.056 | 61.542
0.5 | 0.403 | 0.0055 | -0.057 | 73.351
1 | 0.474 | 0.00555 | -0.058 | 85.51
1.5 | 0.545 | 0.00569 | -0.059 | 95.86
2 | 0.617 | 0.00589 | -0.06 | 104.759
2.5 | 0.685 | 0.00597 | -0.061 | 114.702
3 | 0.755 | 0.0063 | -0.061 | 119.84
3.5 | 0.825 | 0.00664 | -0.062 | 124.193
4 | 0.895 | 0.00716 | -0.063 | 124.974
4.5 | 0.964 | 0.00788 | -0.064 | 122.296
5 | 1.032 | 0.00879 | -0.065 | 117.375
5.5 | 1.098 | 0.01014 | -0.066 | 108.204
6 | 1.137 | 0.01157 | -0.065 | 98.278
6.5 | 1.192 | 0.0124 | -0.066 | 96.103
7 | 1.24 | 0.01352 | -0.067 | 91.731
7.5 | 1.278 | 0.01558 | -0.067 | 82.067
8 | 1.306 | 0.0177 | -0.068 | 73.813
8.5 | 1.319 | 0.01937 | -0.068 | 68.08
9 | 1.302 | 0.02094 | -0.069 | 62.168
9.5 | 1.218 | 0.02348 | -0.069 | 51.892
10 | 0.819 | 0.02594 | -0.07 | 31.586
10.5 | 0.847 | 0.02937 | -0.07 | 28.844
11 | 0.87 | 0.03457 | -0.07 | 25.183
11.5 | 0.783 | 0.08569 | -0.042 | 9.142
12 | 0.81 | 0.08777 | -0.041 | 9.229
12.5 | 0.878 | 0.07553 | -0.059 | 11.628
13 | 0.95 | 0.06178 | -0.067 | 15.376
13.5 | 0.898 | 0.10263 | -0.047 | 8.755

## 88. Re 6M Mach 0.50 (2)
BIGFOIL.COM POLAR EXPORT
GA 35-315
GA 35-315 |  |  |  | Cl Max: | 1.2696 | at alpha= | 8.5 | deg
XFOIL ncrit=9 |  |  |  | L/D Max: | 163.59 | at alpha= | 4 | deg
Re: | 6000000 |  |  | Cd Min: | 0.11586 | at alpha= | -12.5 | deg
Mach: | 0.5 |  |  | Cl=0 at alpha= | -2.3407 | deg
|  |  |  | @ Cl=0.1, Cd= | 0.0056488
|  |  |  | @ Cl=0.4, Cd= | 0.0045118
|  |  |  | @ Cl=0.6, Cd= | 0.0047314
alpha (deg) | Cl | Cd | Cm | Cl/Cd
-12.5 | -0.4633 | 0.11586 | -0.0319 | -3.9988
-12 | -0.4673 | 0.10458 | -0.0389 | -4.4683
-11 | -0.4951 | 0.08062 | -0.0547 | -6.1412
-10.5 | -0.5139 | 0.06778 | -0.0633 | -7.5819
-10 | -0.5352 | 0.05462 | -0.073 | -9.7986
-9.5 | -0.5655 | 0.04349 | -0.0815 | -13.003
-8.5 | -0.6381 | 0.02743 | -0.0857 | -23.2629
-8 | -0.6792 | 0.02201 | -0.0777 | -30.8587
-7.5 | -0.6897 | 0.01536 | -0.0709 | -44.9023
-7 | -0.6604 | 0.01101 | -0.0652 | -59.9818
-6.5 | -0.599 | 0.00932 | -0.0617 | -64.2704
-6 | -0.5279 | 0.00852 | -0.0596 | -61.9601
-5.5 | -0.4553 | 0.00801 | -0.0583 | -56.8414
-5 | -0.3823 | 0.00762 | -0.0574 | -50.1706
-4.5 | -0.3097 | 0.00729 | -0.0569 | -42.4829
-4 | -0.2375 | 0.00703 | -0.0566 | -33.7838
-3.5 | -0.1654 | 0.00678 | -0.0566 | -24.3953
-3 | -0.0939 | 0.00656 | -0.0567 | -14.314
-2.5 | -0.0225 | 0.00637 | -0.057 | -3.5322
-2 | 0.0481 | 0.00608 | -0.0574 | 7.9112
-1.5 | 0.1167 | 0.00551 | -0.0579 | 21.1797
-1 | 0.1855 | 0.00492 | -0.0586 | 37.7033
-0.5 | 0.2552 | 0.0046 | -0.0593 | 55.4783
0 | 0.3263 | 0.00449 | -0.0601 | 72.6726
0.5 | 0.3974 | 0.00451 | -0.0609 | 88.1153
1 | 0.4687 | 0.00456 | -0.0617 | 102.7851
1.5 | 0.5401 | 0.00463 | -0.0625 | 116.6523
2 | 0.611 | 0.00475 | -0.0632 | 128.6316
2.5 | 0.6817 | 0.00489 | -0.0638 | 139.407
3 | 0.7528 | 0.00502 | -0.0643 | 149.9602
3.5 | 0.8233 | 0.00521 | -0.0646 | 158.023
4 | 0.8932 | 0.00546 | -0.0647 | 163.5897
4.5 | 0.9557 | 0.00624 | -0.0637 | 153.1571
5 | 1.0132 | 0.00723 | -0.0619 | 140.1383
5.5 | 1.0687 | 0.00818 | -0.0596 | 130.6479
6 | 1.1245 | 0.00898 | -0.057 | 125.2227
6.5 | 1.1734 | 0.00988 | -0.0532 | 118.7652
7 | 1.2051 | 0.01086 | -0.0466 | 110.9669
7.5 | 1.2182 | 0.01254 | -0.0385 | 97.1451
8 | 1.2402 | 0.01459 | -0.0326 | 85.0034
8.5 | 1.2696 | 0.01656 | -0.0278 | 76.6667

## 89. Re 7M Mach 0.00 (1)
BIGFOIL.COM POLAR EXPORT
GA 35-315
GA 35-315 |  |  |  | Cl Max: | 1.542 | at alpha= | 14.5 | deg
JavaFoil+Calcfoil stall+Eppler ext transition |  |  |  | L/D Max: | 125.188 | at alpha= | 5.5 | deg
Re: | 7000000 |  |  | Cd Min: | 0.00497 | at alpha= | -1 | deg
Mach: | 0 |  |  | Cl=0 at alpha= | -2.3279 | deg
|  |  |  | @ Cl=0.1, Cd= | 0.0050532
|  |  |  | @ Cl=0.4, Cd= | 0.0051076
|  |  |  | @ Cl=0.6, Cd= | 0.0054626
alpha (deg) | Cl | Cd | Cm | Cl/Cd
-17.5 | -0.685 | 0.11528 | -0.015 | -5.942
-17 | -0.701 | 0.10711 | -0.016 | -6.542
-16.5 | -0.716 | 0.09915 | -0.017 | -7.217
-16 | -0.731 | 0.08969 | -0.018 | -8.149
-15.5 | -0.755 | 0.07238 | -0.02 | -10.437
-15 | -0.778 | 0.05818 | -0.021 | -13.365
-14.5 | -0.792 | 0.04958 | -0.023 | -15.975
-14 | -0.815 | 0.03664 | -0.024 | -22.234
-13.5 | -0.835 | 0.02668 | -0.026 | -31.284
-13 | -0.844 | 0.02132 | -0.027 | -39.614
-12.5 | -0.849 | 0.01722 | -0.028 | -49.288
-12 | -0.847 | 0.01468 | -0.03 | -57.684
-11.5 | -0.838 | 0.01306 | -0.03 | -64.129
-11 | -0.824 | 0.0121 | -0.031 | -68.144
-10.5 | -0.804 | 0.01126 | -0.032 | -71.417
-10 | -0.78 | 0.01057 | -0.033 | -73.759
-9.5 | -0.75 | 0.00963 | -0.034 | -77.848
-9 | -0.714 | 0.00879 | -0.035 | -81.17
-8.5 | -0.674 | 0.00871 | -0.035 | -77.417
-8 | -0.631 | 0.00835 | -0.036 | -75.609
-7.5 | -0.585 | 0.00823 | -0.037 | -71.036
-7 | -0.536 | 0.00825 | -0.038 | -64.984
-6.5 | -0.485 | 0.00764 | -0.038 | -63.419
-6 | -0.431 | 0.00716 | -0.039 | -60.225
-5.5 | -0.376 | 0.00702 | -0.04 | -53.508
-5 | -0.319 | 0.00692 | -0.041 | -46.116
-4.5 | -0.261 | 0.00667 | -0.041 | -39.134
-4 | -0.202 | 0.00678 | -0.042 | -29.757
-3.5 | -0.142 | 0.00665 | -0.043 | -21.344
-3 | -0.081 | 0.00635 | -0.044 | -12.825
-2.5 | -0.021 | 0.0054 | -0.045 | -3.83
-2 | 0.04 | 0.00515 | -0.045 | 7.822
-1.5 | 0.102 | 0.00505 | -0.046 | 20.139
-1 | 0.163 | 0.00497 | -0.047 | 32.731
-0.5 | 0.224 | 0.00498 | -0.048 | 44.97
0 | 0.287 | 0.00498 | -0.049 | 57.666
0.5 | 0.349 | 0.00505 | -0.049 | 69.061
1 | 0.411 | 0.00512 | -0.05 | 80.176
1.5 | 0.472 | 0.00518 | -0.051 | 91.161
2 | 0.534 | 0.00533 | -0.052 | 100.139
2.5 | 0.594 | 0.00544 | -0.052 | 109.233
3 | 0.655 | 0.00567 | -0.053 | 115.611
3.5 | 0.716 | 0.00587 | -0.054 | 121.894
4 | 0.777 | 0.00626 | -0.055 | 123.989
4.5 | 0.837 | 0.00674 | -0.056 | 124.276
5 | 0.897 | 0.00722 | -0.056 | 124.264
5.5 | 0.956 | 0.00764 | -0.057 | 125.188
6 | 1.015 | 0.00817 | -0.058 | 124.278
6.5 | 1.072 | 0.0092 | -0.059 | 116.492
7 | 1.127 | 0.00947 | -0.06 | 119.035
7.5 | 1.181 | 0.01017 | -0.06 | 116.08
8 | 1.232 | 0.01119 | -0.061 | 110.184
8.5 | 1.282 | 0.01143 | -0.062 | 112.188
9 | 1.305 | 0.01276 | -0.062 | 102.31
9.5 | 1.343 | 0.01361 | -0.062 | 98.638
10 | 1.379 | 0.01445 | -0.063 | 95.425
10.5 | 1.412 | 0.01531 | -0.063 | 92.283
11 | 1.442 | 0.01626 | -0.064 | 88.675
11.5 | 1.468 | 0.01745 | -0.064 | 84.166
12 | 1.491 | 0.01832 | -0.065 | 81.363
12.5 | 1.51 | 0.01962 | -0.065 | 76.949
13 | 1.523 | 0.02091 | -0.066 | 72.858
13.5 | 1.534 | 0.02229 | -0.066 | 68.819
14 | 1.54 | 0.024 | -0.067 | 64.157
14.5 | 1.542 | 0.02547 | -0.067 | 60.527
15 | 1.54 | 0.02734 | -0.068 | 56.328
15.5 | 1.535 | 0.02929 | -0.068 | 52.408
16 | 1.521 | 0.03129 | -0.068 | 48.624
16.5 | 1.498 | 0.03388 | -0.069 | 44.204
17 | 1.471 | 0.03645 | -0.069 | 40.348
17.5 | 1.441 | 0.03893 | -0.07 | 37.009
18 | 1.407 | 0.04199 | -0.07 | 33.515
18.5 | 1.371 | 0.04536 | -0.07 | 30.229
19 | 1.33 | 0.05016 | -0.07 | 26.521
19.5 | 1.29 | 0.0545 | -0.07 | 23.664

## 90. Re 7M Mach 0.00 (2)
BIGFOIL.COM POLAR EXPORT
GA 35-315
GA 35-315 |  |  |  | Cl Max: | 1.7313 | at alpha= | 20 | deg
XFOIL ncrit=9 |  |  |  | L/D Max: | 147.756 | at alpha= | 4 | deg
Re: | 7000000 |  |  | Cd Min: | 0.06224 | at alpha= | 20 | deg
Mach: | 0 |  |  | Cl=0 at alpha= | -2.3169 | deg
|  |  |  | @ Cl=0.1, Cd= | 0.0049869
|  |  |  | @ Cl=0.4, Cd= | 0.0042278
|  |  |  | @ Cl=0.6, Cd= | 0.0045473
alpha (deg) | Cl | Cd | Cm | Cl/Cd
-20 | -1.5038 | 0.04457 | -0.0618 | -33.7402
-19.5 | -1.5056 | 0.03866 | -0.0644 | -38.9446
-19 | -1.5057 | 0.03328 | -0.0663 | -45.2434
-17.5 | -1.4776 | 0.02315 | -0.0646 | -63.8272
-17 | -1.4563 | 0.0211 | -0.0636 | -69.019
-16.5 | -1.4404 | 0.0195 | -0.0602 | -73.8667
-16 | -1.4276 | 0.01816 | -0.0555 | -78.6123
-15 | -1.3701 | 0.01622 | -0.0488 | -84.4698
-14.5 | -1.3296 | 0.01534 | -0.0471 | -86.6754
-14 | -1.2858 | 0.01455 | -0.0458 | -88.3711
-13.5 | -1.2397 | 0.01382 | -0.0448 | -89.7033
-13 | -1.1915 | 0.01316 | -0.0441 | -90.5395
-12.5 | -1.142 | 0.01255 | -0.0434 | -90.996
-12 | -1.091 | 0.01199 | -0.043 | -90.9925
-11.5 | -1.0404 | 0.01132 | -0.0425 | -91.9081
-11 | -0.9884 | 0.01073 | -0.0422 | -92.1156
-10.5 | -0.9352 | 0.01021 | -0.0421 | -91.5965
-10 | -0.881 | 0.00977 | -0.042 | -90.174
-9.5 | -0.826 | 0.00937 | -0.0421 | -88.1537
-9 | -0.7706 | 0.00902 | -0.0422 | -85.4324
-8.5 | -0.7152 | 0.00857 | -0.0423 | -83.4539
-8 | -0.6589 | 0.00825 | -0.0426 | -79.8667
-7.5 | -0.6024 | 0.0079 | -0.0428 | -76.2532
-7 | -0.5452 | 0.00765 | -0.0432 | -71.268
-6.5 | -0.4879 | 0.00736 | -0.0435 | -66.2908
-6 | -0.4301 | 0.00716 | -0.044 | -60.0698
-5.5 | -0.3722 | 0.00691 | -0.0444 | -53.864
-5 | -0.3139 | 0.00674 | -0.0449 | -46.5727
-4.5 | -0.2557 | 0.00654 | -0.0455 | -39.0979
-4 | -0.197 | 0.00637 | -0.046 | -30.9262
-3.5 | -0.1385 | 0.00621 | -0.0466 | -22.3027
-3 | -0.0798 | 0.00604 | -0.0472 | -13.2119
-2.5 | -0.0212 | 0.00582 | -0.0478 | -3.6426
-2 | 0.0367 | 0.00545 | -0.0484 | 6.7339
-1.5 | 0.0948 | 0.00502 | -0.049 | 18.8845
-1 | 0.1529 | 0.00465 | -0.0497 | 32.8817
-0.5 | 0.2114 | 0.00438 | -0.0505 | 48.2648
0 | 0.27 | 0.0042 | -0.0512 | 64.2857
0.5 | 0.3293 | 0.00418 | -0.0519 | 78.7799
1 | 0.3884 | 0.00421 | -0.0526 | 92.2565
1.5 | 0.4472 | 0.0043 | -0.0533 | 104
2 | 0.5059 | 0.00438 | -0.054 | 115.5023
2.5 | 0.5644 | 0.00448 | -0.0547 | 125.9821
3 | 0.6226 | 0.00459 | -0.0553 | 135.6427
3.5 | 0.6806 | 0.00471 | -0.056 | 144.5011
4 | 0.7373 | 0.00499 | -0.0565 | 147.7555
5 | 0.8444 | 0.0062 | -0.0567 | 136.1935
6 | 0.9519 | 0.00715 | -0.0568 | 133.1329
6.5 | 1.0045 | 0.00766 | -0.0567 | 131.1358
7 | 1.0555 | 0.00824 | -0.0564 | 128.0947
7.5 | 1.107 | 0.00873 | -0.0562 | 126.8041
8 | 1.1561 | 0.00933 | -0.0555 | 123.9121
8.5 | 1.2051 | 0.00985 | -0.0549 | 122.3452
9 | 1.2535 | 0.01034 | -0.0541 | 121.2282
9.5 | 1.3004 | 0.0108 | -0.0531 | 120.4074
10 | 1.3434 | 0.0113 | -0.0514 | 118.885
11 | 1.4241 | 0.01245 | -0.0475 | 114.3855
11.5 | 1.4402 | 0.0134 | -0.0415 | 107.4776
12 | 1.4595 | 0.0147 | -0.0371 | 99.2857
12.5 | 1.4856 | 0.01597 | -0.0341 | 93.0244
13 | 1.5091 | 0.01757 | -0.0313 | 85.8907
13.5 | 1.5352 | 0.01916 | -0.029 | 80.1253
14 | 1.5607 | 0.02091 | -0.027 | 74.6389
14.5 | 1.5834 | 0.02293 | -0.025 | 69.0536
15 | 1.6036 | 0.02523 | -0.0231 | 63.5593
15.5 | 1.6218 | 0.02778 | -0.0214 | 58.3801
16 | 1.6389 | 0.03052 | -0.0199 | 53.6992
16.5 | 1.6565 | 0.03339 | -0.0187 | 49.6107
17 | 1.674 | 0.03641 | -0.0178 | 45.9764
17.5 | 1.6892 | 0.03975 | -0.017 | 42.4956
18 | 1.7029 | 0.04338 | -0.0165 | 39.2554
18.5 | 1.7152 | 0.04727 | -0.0162 | 36.2852
19 | 1.7226 | 0.05184 | -0.0162 | 33.2292
19.5 | 1.726 | 0.05704 | -0.0166 | 30.2595
20 | 1.7313 | 0.06224 | -0.0173 | 27.8165

## 91. Re 7M Mach 0.10 (1)
BIGFOIL.COM POLAR EXPORT
GA 35-315
GA 35-315 |  |  |  | Cl Max: | 1.528 | at alpha= | 14 | deg
JavaFoil+Calcfoil stall+Eppler ext transition |  |  |  | L/D Max: | 124.629 | at alpha= | 5.5 | deg
Re: | 7000000 |  |  | Cd Min: | 0.00495 | at alpha= | -0.5 | deg
Mach: | 0.1 |  |  | Cl=0 at alpha= | -2.3306 | deg
|  |  |  | @ Cl=0.1, Cd= | 0.005042
|  |  |  | @ Cl=0.4, Cd= | 0.0050958
|  |  |  | @ Cl=0.6, Cd= | 0.0054828
alpha (deg) | Cl | Cd | Cm | Cl/Cd
-17 | -0.657 | 0.1123 | -0.015 | -5.851
-16.5 | -0.674 | 0.10483 | -0.016 | -6.428
-16 | -0.692 | 0.09543 | -0.017 | -7.252
-15.5 | -0.71 | 0.08545 | -0.018 | -8.309
-15 | -0.726 | 0.07626 | -0.019 | -9.521
-14.5 | -0.741 | 0.06737 | -0.021 | -11
-14 | -0.778 | 0.04441 | -0.024 | -17.522
-13.5 | -0.803 | 0.03177 | -0.026 | -25.27
-13 | -0.822 | 0.02324 | -0.027 | -35.377
-12.5 | -0.83 | 0.01888 | -0.028 | -43.958
-12 | -0.832 | 0.01556 | -0.03 | -53.463
-11.5 | -0.827 | 0.0135 | -0.031 | -61.256
-11 | -0.816 | 0.01237 | -0.032 | -65.984
-10.5 | -0.799 | 0.01108 | -0.032 | -72.099
-10 | -0.776 | 0.01076 | -0.033 | -72.092
-9.5 | -0.748 | 0.01017 | -0.034 | -73.553
-9 | -0.713 | 0.00972 | -0.035 | -73.35
-8.5 | -0.674 | 0.00879 | -0.036 | -76.755
-8 | -0.632 | 0.00844 | -0.036 | -74.847
-7.5 | -0.586 | 0.00798 | -0.037 | -73.453
-7 | -0.538 | 0.00823 | -0.038 | -65.297
-6.5 | -0.486 | 0.00757 | -0.039 | -64.25
-6 | -0.433 | 0.00722 | -0.039 | -59.967
-5.5 | -0.377 | 0.00707 | -0.04 | -53.394
-5 | -0.32 | 0.00696 | -0.041 | -46.015
-4.5 | -0.262 | 0.0067 | -0.042 | -39.104
-4 | -0.203 | 0.00678 | -0.042 | -29.887
-3.5 | -0.143 | 0.0066 | -0.043 | -21.61
-3 | -0.082 | 0.00638 | -0.044 | -12.82
-2.5 | -0.021 | 0.00539 | -0.045 | -3.859
-2 | 0.041 | 0.0051 | -0.046 | 7.94
-1.5 | 0.102 | 0.00504 | -0.046 | 20.265
-1 | 0.164 | 0.005 | -0.047 | 32.754
-0.5 | 0.225 | 0.00495 | -0.048 | 45.445
0 | 0.289 | 0.00504 | -0.049 | 57.331
0.5 | 0.351 | 0.00508 | -0.05 | 69.131
1 | 0.413 | 0.0051 | -0.05 | 81.018
1.5 | 0.475 | 0.00516 | -0.051 | 92.084
2 | 0.537 | 0.00536 | -0.052 | 100.151
2.5 | 0.597 | 0.00547 | -0.053 | 109.18
3 | 0.658 | 0.00573 | -0.054 | 114.937
3.5 | 0.72 | 0.00587 | -0.054 | 122.6
4 | 0.781 | 0.0063 | -0.055 | 123.882
4.5 | 0.841 | 0.00677 | -0.056 | 124.192
5 | 0.902 | 0.00724 | -0.057 | 124.524
5.5 | 0.961 | 0.00771 | -0.058 | 124.629
6 | 1.02 | 0.00827 | -0.058 | 123.377
6.5 | 1.077 | 0.0093 | -0.059 | 115.781
7 | 1.133 | 0.00956 | -0.06 | 118.426
7.5 | 1.186 | 0.01026 | -0.061 | 115.652
8 | 1.238 | 0.01132 | -0.061 | 109.339
8.5 | 1.287 | 0.01151 | -0.062 | 111.793
9 | 1.307 | 0.01297 | -0.062 | 100.702
9.5 | 1.346 | 0.0138 | -0.062 | 97.51
10 | 1.382 | 0.01467 | -0.063 | 94.165
10.5 | 1.414 | 0.01557 | -0.063 | 90.791
11 | 1.443 | 0.01653 | -0.064 | 87.266
11.5 | 1.468 | 0.01776 | -0.064 | 82.662
12 | 1.489 | 0.01867 | -0.065 | 79.746
12.5 | 1.505 | 0.02011 | -0.066 | 74.817
13 | 1.517 | 0.02134 | -0.066 | 71.088
13.5 | 1.525 | 0.02278 | -0.067 | 66.959
14 | 1.528 | 0.02457 | -0.067 | 62.2
14.5 | 1.527 | 0.02612 | -0.067 | 58.476
15 | 1.523 | 0.02786 | -0.068 | 54.667
15.5 | 1.514 | 0.03 | -0.068 | 50.455
16 | 1.496 | 0.03221 | -0.069 | 46.431
16.5 | 1.468 | 0.03467 | -0.069 | 42.341
17 | 1.435 | 0.03774 | -0.069 | 38.02
17.5 | 1.4 | 0.04038 | -0.07 | 34.664
18 | 1.359 | 0.04474 | -0.07 | 30.366
18.5 | 1.316 | 0.04891 | -0.07 | 26.906
19 | 1.272 | 0.0528 | -0.07 | 24.1

## 92. Re 7M Mach 0.10 (2)
BIGFOIL.COM POLAR EXPORT
GA 35-315
GA 35-315 |  |  |  | Cl Max: | 1.7188 | at alpha= | 20 | deg
XFOIL ncrit=9 |  |  |  | L/D Max: | 148.44 | at alpha= | 4 | deg
Re: | 7000000 |  |  | Cd Min: | 0.06634 | at alpha= | 20 | deg
Mach: | 0.1 |  |  | Cl=0 at alpha= | -2.3176 | deg
|  |  |  | @ Cl=0.1, Cd= | 0.0050023
|  |  |  | @ Cl=0.4, Cd= | 0.0042237
|  |  |  | @ Cl=0.6, Cd= | 0.0045499
alpha (deg) | Cl | Cd | Cm | Cl/Cd
-20 | -1.4506 | 0.05428 | -0.0591 | -26.7244
-19.5 | -1.4668 | 0.04615 | -0.0632 | -31.7833
-19 | -1.4765 | 0.03898 | -0.0668 | -37.8784
-18.5 | -1.4792 | 0.03316 | -0.0689 | -44.608
-18 | -1.4649 | 0.0296 | -0.0694 | -49.4899
-17.5 | -1.48 | 0.02598 | -0.0648 | -56.9669
-17 | -1.4418 | 0.02307 | -0.0683 | -62.4967
-16.5 | -1.4271 | 0.02107 | -0.0655 | -67.7314
-16 | -1.4128 | 0.01933 | -0.0618 | -73.0885
-15.5 | -1.4032 | 0.01796 | -0.056 | -78.1292
-15 | -1.3742 | 0.01696 | -0.0524 | -81.0259
-14.5 | -1.3363 | 0.01594 | -0.0502 | -83.8331
-14 | -1.2939 | 0.01504 | -0.0485 | -86.0306
-13.5 | -1.2484 | 0.01423 | -0.0471 | -87.7301
-13 | -1.2005 | 0.01351 | -0.0461 | -88.8601
-12.5 | -1.1511 | 0.01283 | -0.0452 | -89.7194
-12 | -1.0998 | 0.01223 | -0.0446 | -89.9264
-11.5 | -1.0477 | 0.01165 | -0.0441 | -89.9313
-11 | -0.996 | 0.01095 | -0.0435 | -90.9589
-10.5 | -0.9427 | 0.01037 | -0.0432 | -90.9065
-10 | -0.8881 | 0.00989 | -0.043 | -89.7978
-9.5 | -0.8327 | 0.00946 | -0.043 | -88.0233
-9 | -0.7767 | 0.00909 | -0.043 | -85.4455
-8.5 | -0.7206 | 0.00866 | -0.043 | -83.2102
-8 | -0.664 | 0.0083 | -0.0432 | -80
-7.5 | -0.6068 | 0.00796 | -0.0434 | -76.2312
-7 | -0.5493 | 0.00768 | -0.0437 | -71.5234
-6.5 | -0.4914 | 0.00739 | -0.044 | -66.4953
-6 | -0.4331 | 0.00719 | -0.0444 | -60.2364
-5.5 | -0.3748 | 0.00693 | -0.0448 | -54.0837
-5 | -0.3161 | 0.00675 | -0.0453 | -46.8296
-4.5 | -0.2574 | 0.00656 | -0.0458 | -39.2378
-4 | -0.1983 | 0.00639 | -0.0463 | -31.0329
-3.5 | -0.1394 | 0.00622 | -0.0469 | -22.4116
-3 | -0.0802 | 0.00605 | -0.0475 | -13.2562
-2.5 | -0.0213 | 0.00583 | -0.0481 | -3.6535
-2 | 0.0371 | 0.00548 | -0.0487 | 6.7701
-1.5 | 0.0955 | 0.00503 | -0.0493 | 18.9861
-1 | 0.1539 | 0.00467 | -0.05 | 32.955
-0.5 | 0.2128 | 0.00439 | -0.0507 | 48.4738
0 | 0.2717 | 0.0042 | -0.0515 | 64.6905
0.5 | 0.3314 | 0.00419 | -0.0522 | 79.0931
1 | 0.391 | 0.00421 | -0.0529 | 92.8741
1.5 | 0.4501 | 0.0043 | -0.0536 | 104.6744
2 | 0.5092 | 0.00439 | -0.0543 | 115.9909
2.5 | 0.5681 | 0.00449 | -0.055 | 126.5256
3 | 0.6267 | 0.0046 | -0.0556 | 136.2391
3.5 | 0.6851 | 0.00473 | -0.0563 | 144.8414
4 | 0.7422 | 0.005 | -0.0567 | 148.44
4.5 | 0.7966 | 0.00557 | -0.0569 | 143.0162
5 | 0.8498 | 0.00623 | -0.0569 | 136.4045
5.5 | 0.9036 | 0.00676 | -0.0569 | 133.6686
6 | 0.9579 | 0.00719 | -0.057 | 133.2267
6.5 | 1.0106 | 0.00772 | -0.0568 | 130.9067
7 | 1.0621 | 0.00829 | -0.0565 | 128.1182
7.5 | 1.1135 | 0.00882 | -0.0561 | 126.2472
8 | 1.1628 | 0.00941 | -0.0554 | 123.5707
8.5 | 1.2118 | 0.00995 | -0.0546 | 121.7889
9 | 1.2602 | 0.01045 | -0.0537 | 120.5933
9.5 | 1.3071 | 0.01092 | -0.0525 | 119.6978
10 | 1.3493 | 0.01143 | -0.0506 | 118.049
11 | 1.4208 | 0.01268 | -0.0447 | 112.0505
11.5 | 1.4379 | 0.01379 | -0.0392 | 104.2712
12 | 1.4598 | 0.01515 | -0.0353 | 96.3564
12.5 | 1.4856 | 0.01656 | -0.0323 | 89.7101
13 | 1.5095 | 0.01826 | -0.0296 | 82.667
13.5 | 1.5361 | 0.01992 | -0.0274 | 77.1135
14 | 1.5609 | 0.02182 | -0.0254 | 71.5353
14.5 | 1.5832 | 0.02396 | -0.0234 | 66.0768
15 | 1.6021 | 0.02647 | -0.0214 | 60.5251
15.5 | 1.6197 | 0.02918 | -0.0197 | 55.5072
16 | 1.6384 | 0.03193 | -0.0183 | 51.3122
16.5 | 1.6553 | 0.03502 | -0.0172 | 47.2673
17 | 1.6717 | 0.03827 | -0.0163 | 43.6817
17.5 | 1.6858 | 0.04189 | -0.0156 | 40.2435
18 | 1.6978 | 0.04583 | -0.0151 | 37.0456
18.5 | 1.7093 | 0.05 | -0.015 | 34.186
19 | 1.7158 | 0.05482 | -0.0151 | 31.2988
19.5 | 1.7159 | 0.06063 | -0.0157 | 28.3012
20 | 1.7188 | 0.06634 | -0.0167 | 25.909

## 93. Re 7M Mach 0.25 (1)
BIGFOIL.COM POLAR EXPORT
GA 35-315
GA 35-315 |  |  |  | Cl Max: | 1.465 | at alpha= | 12.5 | deg
JavaFoil+Calcfoil stall+Eppler ext transition |  |  |  | L/D Max: | 124.574 | at alpha= | 4.5 | deg
Re: | 7000000 |  |  | Cd Min: | 0.00502 | at alpha= | -0.5 | deg
Mach: | 0.25 |  |  | Cl=0 at alpha= | -2.3333 | deg
|  |  |  | @ Cl=0.1, Cd= | 0.0050627
|  |  |  | @ Cl=0.4, Cd= | 0.0051586
|  |  |  | @ Cl=0.6, Cd= | 0.0055638
alpha (deg) | Cl | Cd | Cm | Cl/Cd
-15.5 | -0.419 | 0.1091 | -0.015 | -3.842
-15 | -0.462 | 0.10444 | -0.015 | -4.422
-14.5 | -0.501 | 0.09834 | -0.016 | -5.092
-14 | -0.536 | 0.09092 | -0.017 | -5.901
-13.5 | -0.568 | 0.08355 | -0.018 | -6.796
-13 | -0.596 | 0.07588 | -0.019 | -7.854
-12.5 | -0.632 | 0.05921 | -0.023 | -10.676
-12 | -0.696 | 0.02907 | -0.028 | -23.933
-11.5 | -0.737 | 0.01697 | -0.031 | -43.409
-11 | -0.747 | 0.01491 | -0.032 | -50.084
-10.5 | -0.749 | 0.01307 | -0.033 | -57.286
-10 | -0.741 | 0.01143 | -0.034 | -64.846
-9.5 | -0.726 | 0.01095 | -0.035 | -66.331
-9 | -0.703 | 0.01026 | -0.036 | -68.595
-8.5 | -0.672 | 0.00977 | -0.037 | -68.785
-8 | -0.634 | 0.00879 | -0.037 | -72.176
-7.5 | -0.592 | 0.009 | -0.038 | -65.799
-7 | -0.545 | 0.00851 | -0.039 | -64.075
-6.5 | -0.495 | 0.00786 | -0.04 | -62.964
-6 | -0.442 | 0.00742 | -0.04 | -59.527
-5.5 | -0.386 | 0.00678 | -0.041 | -56.932
-5 | -0.328 | 0.00707 | -0.042 | -46.441
-4.5 | -0.269 | 0.0068 | -0.043 | -39.514
-4 | -0.208 | 0.00669 | -0.044 | -31.106
-3.5 | -0.146 | 0.00651 | -0.044 | -22.499
-3 | -0.084 | 0.00638 | -0.045 | -13.169
-2.5 | -0.021 | 0.00544 | -0.046 | -3.923
-2 | 0.042 | 0.00521 | -0.047 | 7.99
-1.5 | 0.105 | 0.00505 | -0.048 | 20.772
-1 | 0.168 | 0.00505 | -0.048 | 33.289
-0.5 | 0.231 | 0.00502 | -0.049 | 46.099
0 | 0.297 | 0.00506 | -0.05 | 58.655
0.5 | 0.361 | 0.00514 | -0.051 | 70.174
1 | 0.424 | 0.00517 | -0.052 | 82.092
1.5 | 0.488 | 0.00524 | -0.053 | 93.188
2 | 0.552 | 0.00543 | -0.053 | 101.511
2.5 | 0.613 | 0.0056 | -0.054 | 109.411
3 | 0.676 | 0.00577 | -0.055 | 117.197
3.5 | 0.739 | 0.006 | -0.056 | 123.263
4 | 0.802 | 0.00646 | -0.057 | 124.219
4.5 | 0.864 | 0.00694 | -0.057 | 124.574
5 | 0.926 | 0.00752 | -0.058 | 123.206
5.5 | 0.987 | 0.00794 | -0.059 | 124.243
6 | 1.047 | 0.00866 | -0.06 | 120.84
6.5 | 1.105 | 0.00975 | -0.061 | 113.343
7 | 1.161 | 0.00998 | -0.062 | 116.376
7.5 | 1.215 | 0.01082 | -0.062 | 112.231
8 | 1.266 | 0.01192 | -0.063 | 106.165
8.5 | 1.285 | 0.01315 | -0.063 | 97.695
9 | 1.325 | 0.01396 | -0.063 | 94.908
9.5 | 1.36 | 0.01496 | -0.064 | 90.92
10 | 1.391 | 0.01595 | -0.064 | 87.243
10.5 | 1.418 | 0.01701 | -0.065 | 83.389
11 | 1.439 | 0.01817 | -0.065 | 79.188
11.5 | 1.454 | 0.01953 | -0.066 | 74.459
12 | 1.463 | 0.0208 | -0.066 | 70.317
12.5 | 1.465 | 0.02255 | -0.067 | 64.973
13 | 1.46 | 0.02418 | -0.067 | 60.388
13.5 | 1.448 | 0.02604 | -0.068 | 55.624
14 | 1.429 | 0.02816 | -0.068 | 50.759
14.5 | 1.404 | 0.03023 | -0.069 | 46.437
15 | 1.37 | 0.03307 | -0.069 | 41.428
15.5 | 1.33 | 0.03605 | -0.069 | 36.888
16 | 1.273 | 0.04003 | -0.069 | 31.809
16.5 | 1.202 | 0.04423 | -0.07 | 27.164
17 | 1.122 | 0.04973 | -0.07 | 22.559
17.5 | 1.036 | 0.05573 | -0.069 | 18.598

## 94. Re 7M Mach 0.25 (2)
BIGFOIL.COM POLAR EXPORT
GA 35-315
GA 35-315 |  |  |  | Cl Max: | 1.6651 | at alpha= | 18.5 | deg
XFOIL ncrit=9 |  |  |  | L/D Max: | 151.716 | at alpha= | 4 | deg
Re: | 7000000 |  |  | Cd Min: | 0.08976 | at alpha= | 20 | deg
Mach: | 0.25 |  |  | Cl=0 at alpha= | -2.3223 | deg
|  |  |  | @ Cl=0.1, Cd= | 0.0050857
|  |  |  | @ Cl=0.4, Cd= | 0.0042392
|  |  |  | @ Cl=0.6, Cd= | 0.0045625
alpha (deg) | Cl | Cd | Cm | Cl/Cd
-17.5 | -1.1608 | 0.07625 | -0.0476 | -15.2236
-17 | -1.2074 | 0.0537 | -0.0729 | -22.4842
-16.5 | -1.2174 | 0.04666 | -0.0759 | -26.0909
-16 | -1.2384 | 0.03872 | -0.0792 | -31.9835
-15.5 | -1.2611 | 0.03155 | -0.0806 | -39.9715
-15 | -1.2596 | 0.02722 | -0.0797 | -46.2748
-14.5 | -1.2686 | 0.02294 | -0.0767 | -55.3008
-14 | -1.2695 | 0.02001 | -0.0717 | -63.4433
-13.5 | -1.2639 | 0.01826 | -0.0645 | -69.2169
-13 | -1.229 | 0.01682 | -0.0607 | -73.0678
-12.5 | -1.1884 | 0.0154 | -0.0576 | -77.1688
-12 | -1.1414 | 0.01424 | -0.0552 | -80.1545
-11.5 | -1.0907 | 0.01321 | -0.0532 | -82.5662
-11 | -1.0371 | 0.01237 | -0.0517 | -83.8399
-10.5 | -0.9816 | 0.01162 | -0.0504 | -84.475
-10 | -0.9266 | 0.01077 | -0.0492 | -86.0353
-9.5 | -0.8693 | 0.01011 | -0.0483 | -85.9842
-9 | -0.8107 | 0.00958 | -0.0477 | -84.6242
-8.5 | -0.7513 | 0.00913 | -0.0472 | -82.2892
-8 | -0.6918 | 0.00868 | -0.0469 | -79.7005
-7.5 | -0.632 | 0.00827 | -0.0467 | -76.4208
-7 | -0.5717 | 0.00791 | -0.0466 | -72.2756
-6.5 | -0.511 | 0.0076 | -0.0466 | -67.2368
-6 | -0.4503 | 0.00731 | -0.0468 | -61.6005
-5.5 | -0.3891 | 0.00707 | -0.047 | -55.0354
-5 | -0.3281 | 0.00685 | -0.0473 | -47.8978
-4.5 | -0.2668 | 0.00665 | -0.0477 | -40.1203
-4 | -0.2055 | 0.00645 | -0.0481 | -31.8605
-3.5 | -0.1442 | 0.00629 | -0.0486 | -22.9253
-3 | -0.0828 | 0.0061 | -0.0491 | -13.5738
-2.5 | -0.0215 | 0.00592 | -0.0497 | -3.6318
-2 | 0.039 | 0.00557 | -0.0502 | 7.0018
-1.5 | 0.0993 | 0.00509 | -0.0509 | 19.5088
-1 | 0.1597 | 0.00472 | -0.0516 | 33.8347
-0.5 | 0.2206 | 0.0044 | -0.0523 | 50.1364
0 | 0.2816 | 0.00424 | -0.0531 | 66.4151
0.5 | 0.3433 | 0.00423 | -0.0538 | 81.1584
1 | 0.4051 | 0.00424 | -0.0546 | 95.5425
1.5 | 0.4663 | 0.00433 | -0.0553 | 107.6905
2 | 0.5274 | 0.00445 | -0.0559 | 118.5169
2.5 | 0.5886 | 0.00454 | -0.0566 | 129.6476
3 | 0.6494 | 0.00466 | -0.0573 | 139.3562
3.5 | 0.7099 | 0.0048 | -0.0579 | 147.8958
4 | 0.7692 | 0.00507 | -0.0583 | 151.716
4.5 | 0.8252 | 0.00569 | -0.0583 | 145.0264
5 | 0.8799 | 0.00638 | -0.0581 | 137.9154
5.5 | 0.935 | 0.00697 | -0.0578 | 134.1463
6 | 0.9906 | 0.00748 | -0.0576 | 132.4332
6.5 | 1.0449 | 0.00802 | -0.0571 | 130.2868
7 | 1.0972 | 0.00865 | -0.0563 | 126.8439
7.5 | 1.1493 | 0.00923 | -0.0554 | 124.5179
8 | 1.1978 | 0.00994 | -0.0539 | 120.503
8.5 | 1.2471 | 0.0105 | -0.0525 | 118.7714
9 | 1.2941 | 0.01108 | -0.0506 | 116.796
9.5 | 1.337 | 0.01167 | -0.0481 | 114.5673
10.5 | 1.3909 | 0.01321 | -0.0381 | 105.2914
11 | 1.4119 | 0.01475 | -0.0335 | 95.722
11.5 | 1.4373 | 0.0164 | -0.03 | 87.6402
12 | 1.4626 | 0.01827 | -0.0269 | 80.0547
12.5 | 1.4881 | 0.02029 | -0.0242 | 73.3415
13 | 1.5147 | 0.02238 | -0.0218 | 67.681
13.5 | 1.5377 | 0.0248 | -0.0194 | 62.004
14 | 1.5584 | 0.02751 | -0.0172 | 56.6485
14.5 | 1.5765 | 0.03055 | -0.0152 | 51.6039
15 | 1.5937 | 0.03386 | -0.0135 | 47.0673
15.5 | 1.6135 | 0.03714 | -0.0122 | 43.4437
16 | 1.6286 | 0.04096 | -0.011 | 39.7607
16.5 | 1.6412 | 0.04519 | -0.0101 | 36.3178
17 | 1.6526 | 0.04973 | -0.0096 | 33.2314
17.5 | 1.6599 | 0.05488 | -0.0094 | 30.246
18 | 1.6645 | 0.06055 | -0.0097 | 27.4897
18.5 | 1.6651 | 0.06696 | -0.0106 | 24.8671
19 | 1.6591 | 0.07446 | -0.0122 | 22.2818
19.5 | 1.6557 | 0.08202 | -0.0144 | 20.1865
20 | 1.6529 | 0.08976 | -0.017 | 18.4147

## 95. Re 7M Mach 0.50 (1)
BIGFOIL.COM POLAR EXPORT
GA 35-315
GA 35-315 |  |  |  | Cl Max: | 1.337 | at alpha= | 20 | deg
JavaFoil+Calcfoil stall+Eppler ext transition |  |  |  | L/D Max: | 122.91 | at alpha= | 3.5 | deg
Re: | 7000000 |  |  | Cd Min: | 0.00528 | at alpha= | -0.5 | deg
Mach: | 0.5 |  |  | Cl=0 at alpha= | -2.3286 | deg
|  |  |  | @ Cl=0.1, Cd= | 0.0053639
|  |  |  | @ Cl=0.4, Cd= | 0.0054162
|  |  |  | @ Cl=0.6, Cd= | 0.0057399
alpha (deg) | Cl | Cd | Cm | Cl/Cd
-20 | -0.993 | 0.1522 | -0.015 | -6.524
-19.5 | -0.963 | 0.14957 | -0.015 | -6.441
-19 | -0.934 | 0.14562 | -0.015 | -6.415
-18.5 | -0.907 | 0.14154 | -0.015 | -6.408
-18 | -0.883 | 0.14479 | -0.016 | -6.097
-17.5 | -0.857 | 0.13201 | -0.017 | -6.494
-17 | -0.829 | 0.12694 | -0.017 | -6.534
-16.5 | -0.8 | 0.12263 | -0.017 | -6.525
-16 | -0.771 | 0.11797 | -0.017 | -6.534
-15.5 | -0.741 | 0.11474 | -0.017 | -6.462
-15 | -0.712 | 0.10995 | -0.017 | -6.477
-14.5 | -0.685 | 0.1059 | -0.017 | -6.465
-14 | -0.657 | 0.10065 | -0.018 | -6.527
-13.5 | -0.629 | 0.09672 | -0.018 | -6.505
-13 | -0.602 | 0.09981 | -0.018 | -6.029
-12.5 | -0.574 | 0.08977 | -0.019 | -6.393
-12 | -0.546 | 0.0842 | -0.019 | -6.479
-11.5 | -0.518 | 0.07781 | -0.019 | -6.655
-11 | -0.491 | 0.07041 | -0.02 | -6.968
-10.5 | -0.463 | 0.06645 | -0.021 | -6.966
-10 | -0.439 | 0.05726 | -0.024 | -7.668
-9.5 | -0.404 | 0.06732 | -0.019 | -6.005
-9 | -0.378 | 0.05708 | -0.021 | -6.621
-8.5 | -0.415 | 0.01333 | -0.04 | -31.162
-8 | -0.321 | 0.05099 | -0.022 | -6.304
-7.5 | -0.339 | 0.01615 | -0.04 | -20.978
-7 | -0.466 | 0.01052 | -0.043 | -44.302
-6.5 | -0.492 | 0.00947 | -0.044 | -51.989
-6 | -0.463 | 0.00902 | -0.045 | -51.336
-5.5 | -0.415 | 0.00855 | -0.046 | -48.618
-5 | -0.359 | 0.00804 | -0.047 | -44.625
-4.5 | -0.296 | 0.007 | -0.048 | -42.341
-4 | -0.231 | 0.00713 | -0.049 | -32.351
-3.5 | -0.163 | 0.00691 | -0.05 | -23.575
-3 | -0.094 | 0.00679 | -0.051 | -13.792
-2.5 | -0.024 | 0.00689 | -0.051 | -3.455
-2 | 0.046 | 0.00544 | -0.052 | 8.544
-1.5 | 0.117 | 0.00534 | -0.053 | 21.961
-1 | 0.188 | 0.0053 | -0.054 | 35.465
-0.5 | 0.259 | 0.00528 | -0.055 | 48.991
0 | 0.332 | 0.00533 | -0.056 | 62.25
0.5 | 0.403 | 0.00542 | -0.057 | 74.34
1 | 0.474 | 0.00552 | -0.058 | 85.93
1.5 | 0.545 | 0.00561 | -0.059 | 97.307
2 | 0.617 | 0.00578 | -0.06 | 106.647
2.5 | 0.685 | 0.006 | -0.061 | 114.024
3 | 0.755 | 0.00633 | -0.061 | 119.308
3.5 | 0.825 | 0.00671 | -0.062 | 122.91
4 | 0.895 | 0.00734 | -0.063 | 121.912
4.5 | 0.964 | 0.00798 | -0.064 | 120.789
5 | 1.032 | 0.0093 | -0.065 | 110.928
5.5 | 1.098 | 0.01014 | -0.066 | 108.218
6 | 1.138 | 0.0114 | -0.066 | 99.867
6.5 | 1.193 | 0.01226 | -0.066 | 97.361
7 | 1.241 | 0.0133 | -0.067 | 93.347
7.5 | 1.28 | 0.01517 | -0.067 | 84.352
8 | 1.308 | 0.0172 | -0.068 | 76.063
8.5 | 1.32 | 0.01881 | -0.068 | 70.205
9 | 1.304 | 0.02033 | -0.069 | 64.115
9.5 | 1.22 | 0.02277 | -0.069 | 53.57
10 | 0.82 | 0.02517 | -0.07 | 32.583
10.5 | 0.848 | 0.02845 | -0.07 | 29.814
11 | 0.872 | 0.03332 | -0.07 | 26.183
11.5 | 0.787 | 0.08276 | -0.044 | 9.506
12 | 0.816 | 0.08464 | -0.046 | 9.642
12.5 | 0.935 | 0.05092 | -0.069 | 18.367
13 | 0.959 | 0.05715 | -0.069 | 16.788
13.5 | 0.9 | 0.09986 | -0.048 | 9.017
14 | 0.936 | 0.10274 | -0.052 | 9.106
14.5 | 0.996 | 0.08979 | -0.062 | 11.089
15 | 1.034 | 0.09067 | -0.065 | 11.403
15.5 | 1.05 | 0.10396 | -0.063 | 10.095
16 | 1.053 | 0.12828 | -0.057 | 8.207
16.5 | 1.08 | 0.11909 | -0.057 | 9.072
17 | 1.145 | 0.10305 | -0.066 | 11.107
17.5 | 1.191 | 0.09863 | -0.07 | 12.077
18 | 1.222 | 0.10278 | -0.071 | 11.89
18.5 | 1.229 | 0.12232 | -0.068 | 10.046
19 | 1.221 | 0.13648 | -0.061 | 8.943
19.5 | 1.263 | 0.13394 | -0.065 | 9.431
20 | 1.337 | 0.11114 | -0.074 | 12.026

## 96. Re 7M Mach 0.50 (2)
BIGFOIL.COM POLAR EXPORT
GA 35-315
GA 35-315 |  |  |  | Cl Max: | 1.4906 | at alpha= | 13 | deg
XFOIL ncrit=9 |  |  |  | L/D Max: | 163.236 | at alpha= | 4 | deg
Re: | 7000000 |  |  | Cd Min: | 0.17151 | at alpha= | 18 | deg
Mach: | 0.5 |  |  | Cl=0 at alpha= | -2.3397 | deg
|  |  |  | @ Cl=0.1, Cd= | 0.0055725
|  |  |  | @ Cl=0.4, Cd= | 0.0043917
|  |  |  | @ Cl=0.6, Cd= | 0.0046306
alpha (deg) | Cl | Cd | Cm | Cl/Cd
-12.5 | -0.4802 | 0.11239 | -0.0343 | -4.2726
-12 | -0.4854 | 0.10117 | -0.0415 | -4.7979
-11.5 | -0.5023 | 0.08862 | -0.0499 | -5.668
-11 | -0.5113 | 0.07786 | -0.057 | -6.5669
-10.5 | -0.5268 | 0.06499 | -0.0655 | -8.1059
-10 | -0.5472 | 0.05281 | -0.0749 | -10.3617
-9.5 | -0.5768 | 0.04218 | -0.0828 | -13.6747
-9 | -0.6054 | 0.03386 | -0.0869 | -17.8795
-8.5 | -0.6475 | 0.02683 | -0.0857 | -24.1334
-8 | -0.6861 | 0.02151 | -0.0774 | -31.8968
-7.5 | -0.702 | 0.01428 | -0.0702 | -49.1597
-7 | -0.6673 | 0.01038 | -0.0646 | -64.2871
-6.5 | -0.6022 | 0.00893 | -0.0614 | -67.4356
-6 | -0.53 | 0.00824 | -0.0595 | -64.3204
-5.5 | -0.4568 | 0.00775 | -0.0582 | -58.9419
-5 | -0.3835 | 0.00738 | -0.0573 | -51.9648
-4.5 | -0.3107 | 0.00709 | -0.0568 | -43.8223
-4 | -0.238 | 0.00684 | -0.0566 | -34.7953
-3.5 | -0.166 | 0.00659 | -0.0565 | -25.1897
-3 | -0.0943 | 0.00639 | -0.0567 | -14.7574
-2.5 | -0.0227 | 0.00619 | -0.057 | -3.6672
-2 | 0.0481 | 0.00597 | -0.0575 | 8.057
-1.5 | 0.1173 | 0.00544 | -0.058 | 21.5625
-1 | 0.1864 | 0.00491 | -0.0586 | 37.9633
-0.5 | 0.256 | 0.00454 | -0.0594 | 56.3877
0 | 0.3267 | 0.00439 | -0.0602 | 74.4191
0.5 | 0.398 | 0.00439 | -0.061 | 90.6606
1 | 0.4693 | 0.00445 | -0.0618 | 105.4607
1.5 | 0.5405 | 0.00453 | -0.0626 | 119.3157
2 | 0.6115 | 0.00465 | -0.0633 | 131.5054
2.5 | 0.6826 | 0.00478 | -0.0639 | 142.8033
3 | 0.7534 | 0.00494 | -0.0644 | 152.5101
3.5 | 0.8239 | 0.00514 | -0.0647 | 160.2918
4 | 0.8929 | 0.00547 | -0.0647 | 163.2358
4.5 | 0.9541 | 0.00633 | -0.0636 | 150.7267
5.5 | 1.07 | 0.0081 | -0.0598 | 132.0988
6 | 1.1279 | 0.00883 | -0.0575 | 127.735
7 | 1.2124 | 0.01068 | -0.0476 | 113.5206
7.5 | 1.224 | 0.01229 | -0.039 | 99.5932
8 | 1.25 | 0.01415 | -0.0334 | 88.3392
8.5 | 1.2826 | 0.01599 | -0.0288 | 80.2126
9 | 1.3101 | 0.01788 | -0.0235 | 73.2718
10.5 | 1.4088 | 0.02634 | -0.0146 | 53.4852
11 | 1.4326 | 0.0298 | -0.0112 | 48.0738
11.5 | 1.4583 | 0.03342 | -0.008 | 43.6355
12 | 1.4783 | 0.03763 | -0.0049 | 39.2851
12.5 | 1.4904 | 0.04268 | -0.0022 | 34.9203
13 | 1.4906 | 0.04898 | 0 | 30.4328
13.5 | 1.4763 | 0.05692 | 0.0008 | 25.9364
14 | 1.453 | 0.06632 | -0.0001 | 21.9089
14.5 | 1.4255 | 0.07686 | -0.0028 | 18.5467
15 | 1.394 | 0.08871 | -0.0073 | 15.7141
15.5 | 1.363 | 0.10141 | -0.0134 | 13.4405
16 | 1.3341 | 0.11473 | -0.0209 | 11.6282
16.5 | 1.304 | 0.12882 | -0.0297 | 10.1227
17 | 1.2768 | 0.14311 | -0.0392 | 8.9218
17.5 | 1.2526 | 0.15743 | -0.0492 | 7.9566
18 | 1.2325 | 0.17151 | -0.0592 | 7.1862

## 97. Re 8M Mach 0.00 (1)
BIGFOIL.COM POLAR EXPORT
GA 35-315
GA 35-315 |  |  |  | Cl Max: | 1.544 | at alpha= | 14.5 | deg
JavaFoil+Calcfoil stall+Eppler ext transition |  |  |  | L/D Max: | 125.008 | at alpha= | 5.5 | deg
Re: | 8000000 |  |  | Cd Min: | 0.00493 | at alpha= | 0 | deg
Mach: | 0 |  |  | Cl=0 at alpha= | -2.3279 | deg
|  |  |  | @ Cl=0.1, Cd= | 0.0050416
|  |  |  | @ Cl=0.4, Cd= | 0.0050494
|  |  |  | @ Cl=0.6, Cd= | 0.0054997
alpha (deg) | Cl | Cd | Cm | Cl/Cd
-17.5 | -0.686 | 0.11334 | -0.015 | -6.055
-17 | -0.703 | 0.10416 | -0.016 | -6.749
-16.5 | -0.719 | 0.09539 | -0.017 | -7.535
-16 | -0.738 | 0.08297 | -0.018 | -8.893
-15.5 | -0.769 | 0.06162 | -0.021 | -12.483
-15 | -0.791 | 0.04924 | -0.022 | -16.064
-14.5 | -0.803 | 0.04303 | -0.023 | -18.661
-14 | -0.824 | 0.03179 | -0.025 | -25.928
-13.5 | -0.841 | 0.02416 | -0.026 | -34.82
-13 | -0.849 | 0.01979 | -0.028 | -42.922
-12.5 | -0.852 | 0.0163 | -0.029 | -52.278
-12 | -0.849 | 0.01405 | -0.03 | -60.44
-11.5 | -0.84 | 0.01294 | -0.031 | -64.896
-11 | -0.826 | 0.01173 | -0.031 | -70.41
-10.5 | -0.805 | 0.01096 | -0.032 | -73.475
-10 | -0.781 | 0.0099 | -0.033 | -78.892
-9.5 | -0.75 | 0.00941 | -0.034 | -79.669
-9 | -0.714 | 0.00867 | -0.035 | -82.355
-8.5 | -0.674 | 0.00858 | -0.035 | -78.588
-8 | -0.631 | 0.00818 | -0.036 | -77.152
-7.5 | -0.585 | 0.00837 | -0.037 | -69.911
-7 | -0.536 | 0.00805 | -0.038 | -66.583
-6.5 | -0.485 | 0.00776 | -0.038 | -62.449
-6 | -0.431 | 0.00678 | -0.039 | -63.623
-5.5 | -0.376 | 0.00701 | -0.04 | -53.605
-5 | -0.319 | 0.00676 | -0.041 | -47.197
-4.5 | -0.261 | 0.00665 | -0.041 | -39.21
-4 | -0.202 | 0.00662 | -0.042 | -30.485
-3.5 | -0.142 | 0.0063 | -0.043 | -22.514
-3 | -0.081 | 0.00622 | -0.044 | -13.094
-2.5 | -0.021 | 0.00548 | -0.045 | -3.772
-2 | 0.04 | 0.00509 | -0.045 | 7.92
-1.5 | 0.102 | 0.00504 | -0.046 | 20.181
-1 | 0.163 | 0.00494 | -0.047 | 32.955
-0.5 | 0.224 | 0.00499 | -0.048 | 44.918
0 | 0.287 | 0.00493 | -0.049 | 58.274
0.5 | 0.349 | 0.005 | -0.049 | 69.858
1 | 0.411 | 0.00506 | -0.05 | 81.156
1.5 | 0.472 | 0.00512 | -0.051 | 92.23
2 | 0.534 | 0.00527 | -0.052 | 101.357
2.5 | 0.594 | 0.00548 | -0.052 | 108.301
3 | 0.655 | 0.00568 | -0.053 | 115.26
3.5 | 0.716 | 0.006 | -0.054 | 119.264
4 | 0.777 | 0.00637 | -0.055 | 121.953
4.5 | 0.837 | 0.00682 | -0.056 | 122.692
5 | 0.897 | 0.00736 | -0.056 | 121.893
5.5 | 0.956 | 0.00765 | -0.057 | 125.008
6 | 1.015 | 0.00825 | -0.058 | 123.089
6.5 | 1.072 | 0.009 | -0.059 | 119.167
7 | 1.127 | 0.00963 | -0.06 | 117.007
7.5 | 1.181 | 0.00991 | -0.06 | 119.098
8 | 1.232 | 0.01099 | -0.061 | 112.18
8.5 | 1.282 | 0.0112 | -0.062 | 114.487
9 | 1.329 | 0.01217 | -0.063 | 109.16
9.5 | 1.345 | 0.01325 | -0.062 | 101.461
10 | 1.381 | 0.01407 | -0.063 | 98.155
10.5 | 1.415 | 0.0149 | -0.063 | 94.966
11 | 1.444 | 0.01581 | -0.064 | 91.328
11.5 | 1.471 | 0.01698 | -0.064 | 86.594
12 | 1.493 | 0.01793 | -0.065 | 83.267
12.5 | 1.512 | 0.01906 | -0.065 | 79.322
13 | 1.525 | 0.02049 | -0.066 | 74.449
13.5 | 1.536 | 0.02165 | -0.066 | 70.937
14 | 1.542 | 0.02321 | -0.067 | 66.444
14.5 | 1.544 | 0.02481 | -0.067 | 62.247
15 | 1.542 | 0.02657 | -0.068 | 58.051
15.5 | 1.537 | 0.02843 | -0.068 | 54.063
16 | 1.523 | 0.03038 | -0.069 | 50.154
16.5 | 1.5 | 0.03286 | -0.069 | 45.635
17 | 1.472 | 0.03554 | -0.069 | 41.434
17.5 | 1.443 | 0.03777 | -0.07 | 38.207
18 | 1.409 | 0.04069 | -0.07 | 34.637
18.5 | 1.371 | 0.04482 | -0.07 | 30.601
19 | 1.333 | 0.04855 | -0.071 | 27.455
19.5 | 1.292 | 0.05269 | -0.071 | 24.528

## 98. Re 8M Mach 0.00 (2)
BIGFOIL.COM POLAR EXPORT
GA 35-315
GA 35-315 |  |  |  | Cl Max: | 1.7451 | at alpha= | 20 | deg
XFOIL ncrit=9 |  |  |  | L/D Max: | 144.522 | at alpha= | 3.5 | deg
Re: | 8000000 |  |  | Cd Min: | 0.06045 | at alpha= | 20 | deg
Mach: | 0 |  |  | Cl=0 at alpha= | -2.3173 | deg
|  |  |  | @ Cl=0.1, Cd= | 0.0049722
|  |  |  | @ Cl=0.4, Cd= | 0.0041857
|  |  |  | @ Cl=0.6, Cd= | 0.0045315
alpha (deg) | Cl | Cd | Cm | Cl/Cd
-20 | -1.534 | 0.04238 | -0.061 | -36.1963
-19.5 | -1.5309 | 0.03621 | -0.065 | -42.2784
-19 | -1.5268 | 0.03124 | -0.0667 | -48.8732
-18.5 | -1.5197 | 0.02728 | -0.067 | -55.7075
-17.5 | -1.4877 | 0.02201 | -0.0654 | -67.592
-17 | -1.4752 | 0.02012 | -0.0621 | -73.3201
-16.5 | -1.4598 | 0.01864 | -0.0583 | -78.3155
-16 | -1.4492 | 0.01747 | -0.0525 | -82.9536
-15.5 | -1.418 | 0.01649 | -0.0496 | -85.9915
-15 | -1.3792 | 0.01562 | -0.0477 | -88.2971
-14.5 | -1.3373 | 0.01478 | -0.0462 | -90.4804
-14 | -1.2923 | 0.01402 | -0.0451 | -92.1755
-13.5 | -1.2452 | 0.01333 | -0.0442 | -93.4134
-13 | -1.1964 | 0.01271 | -0.0435 | -94.1306
-12.5 | -1.1463 | 0.01211 | -0.043 | -94.6573
-12 | -1.0948 | 0.01159 | -0.0426 | -94.4607
-11.5 | -1.0425 | 0.01108 | -0.0423 | -94.0884
-11 | -0.9902 | 0.0105 | -0.042 | -94.3048
-10.5 | -0.9371 | 0.00997 | -0.0419 | -93.992
-10 | -0.8828 | 0.00951 | -0.0418 | -92.8286
-9.5 | -0.8278 | 0.00913 | -0.0419 | -90.6681
-9 | -0.7721 | 0.00877 | -0.042 | -88.0388
-8.5 | -0.7163 | 0.0084 | -0.0422 | -85.2738
-8 | -0.66 | 0.00804 | -0.0424 | -82.0896
-7.5 | -0.6033 | 0.00774 | -0.0427 | -77.9457
-7 | -0.5461 | 0.00746 | -0.0431 | -73.2038
-6.5 | -0.4886 | 0.00719 | -0.0435 | -67.9555
-6 | -0.4307 | 0.00698 | -0.0439 | -61.7049
-5.5 | -0.3727 | 0.00675 | -0.0444 | -55.2148
-4.5 | -0.256 | 0.00639 | -0.0454 | -40.0626
-4 | -0.1974 | 0.00623 | -0.046 | -31.6854
-3.5 | -0.1388 | 0.00607 | -0.0466 | -22.8666
-3 | -0.0799 | 0.00591 | -0.0472 | -13.5195
-2.5 | -0.0213 | 0.00572 | -0.0478 | -3.7238
-2 | 0.037 | 0.00541 | -0.0484 | 6.8392
-1.5 | 0.0951 | 0.005 | -0.0491 | 19.02
-1 | 0.1533 | 0.00467 | -0.0497 | 32.8266
-0.5 | 0.2118 | 0.00437 | -0.0505 | 48.4668
0 | 0.2702 | 0.00414 | -0.0512 | 65.2657
0.5 | 0.3294 | 0.00414 | -0.0519 | 79.5652
1 | 0.3885 | 0.00417 | -0.0526 | 93.1655
1.5 | 0.4472 | 0.00425 | -0.0533 | 105.2235
2 | 0.5061 | 0.00433 | -0.054 | 116.8822
2.5 | 0.5646 | 0.00444 | -0.0547 | 127.1622
3 | 0.6226 | 0.00459 | -0.0554 | 135.6427
3.5 | 0.6807 | 0.00471 | -0.056 | 144.5223
4 | 0.7365 | 0.0051 | -0.0564 | 144.4118
4.5 | 0.7905 | 0.00566 | -0.0566 | 139.6643
5 | 0.844 | 0.00625 | -0.0566 | 135.04
5.5 | 0.898 | 0.00672 | -0.0568 | 133.631
6 | 0.9522 | 0.00712 | -0.0569 | 133.736
6.5 | 1.0053 | 0.00759 | -0.0569 | 132.4506
7 | 1.0569 | 0.00813 | -0.0566 | 130
7.5 | 1.1086 | 0.00861 | -0.0564 | 128.7573
8 | 1.1583 | 0.00918 | -0.0559 | 126.1765
8.5 | 1.2076 | 0.0097 | -0.0553 | 124.4948
9 | 1.2567 | 0.01017 | -0.0546 | 123.5693
9.5 | 1.3049 | 0.01059 | -0.0539 | 123.22
10 | 1.3503 | 0.01107 | -0.0526 | 121.9783
10.5 | 1.3922 | 0.01152 | -0.0508 | 120.8507
11 | 1.431 | 0.01222 | -0.0486 | 117.1031
11.5 | 1.4489 | 0.01308 | -0.0428 | 110.7722
12 | 1.4696 | 0.01421 | -0.0383 | 103.4201
12.5 | 1.4941 | 0.01549 | -0.035 | 96.4558
13 | 1.5198 | 0.0169 | -0.0322 | 89.929
13.5 | 1.5463 | 0.01842 | -0.0299 | 83.9468
14 | 1.5712 | 0.02014 | -0.0277 | 78.0139
14.5 | 1.5936 | 0.02214 | -0.0256 | 71.9783
15 | 1.6138 | 0.0244 | -0.0237 | 66.1393
15.5 | 1.6343 | 0.02674 | -0.022 | 61.1182
16 | 1.6539 | 0.02923 | -0.0205 | 56.5823
16.5 | 1.672 | 0.03197 | -0.0192 | 52.299
17 | 1.69 | 0.03488 | -0.0182 | 48.4518
17.5 | 1.7043 | 0.03824 | -0.0173 | 44.5685
18 | 1.7164 | 0.04196 | -0.0167 | 40.9056
18.5 | 1.7291 | 0.04575 | -0.0163 | 37.7945
19 | 1.7363 | 0.05025 | -0.0162 | 34.5532
19.5 | 1.74 | 0.0553 | -0.0163 | 31.4647
20 | 1.7451 | 0.06045 | -0.0169 | 28.8685

## 99. Re 8M Mach 0.10 (1)
BIGFOIL.COM POLAR EXPORT
GA 35-315
GA 35-315 |  |  |  | Cl Max: | 1.531 | at alpha= | 14 | deg
JavaFoil+Calcfoil stall+Eppler ext transition |  |  |  | L/D Max: | 125.936 | at alpha= | 5.5 | deg
Re: | 8000000 |  |  | Cd Min: | 0.00495 | at alpha= | 0 | deg
Mach: | 0.1 |  |  | Cl=0 at alpha= | -2.3306 | deg
|  |  |  | @ Cl=0.1, Cd= | 0.0050133
|  |  |  | @ Cl=0.4, Cd= | 0.0050653
|  |  |  | @ Cl=0.6, Cd= | 0.0055213
alpha (deg) | Cl | Cd | Cm | Cl/Cd
-17.5 | -0.641 | 0.11734 | -0.015 | -5.46
-17 | -0.659 | 0.10983 | -0.015 | -5.996
-16.5 | -0.676 | 0.10209 | -0.016 | -6.624
-16 | -0.694 | 0.09276 | -0.017 | -7.486
-15.5 | -0.717 | 0.07882 | -0.019 | -9.096
-15 | -0.739 | 0.06567 | -0.021 | -11.256
-14.5 | -0.758 | 0.0552 | -0.022 | -13.736
-14 | -0.788 | 0.03854 | -0.024 | -20.443
-13.5 | -0.812 | 0.02794 | -0.026 | -29.054
-13 | -0.828 | 0.02131 | -0.027 | -38.834
-12.5 | -0.834 | 0.0177 | -0.029 | -47.123
-12 | -0.834 | 0.01482 | -0.03 | -56.309
-11.5 | -0.829 | 0.01336 | -0.031 | -62.059
-11 | -0.818 | 0.01198 | -0.032 | -68.273
-10.5 | -0.8 | 0.01075 | -0.032 | -74.416
-10 | -0.777 | 0.01004 | -0.033 | -77.353
-9.5 | -0.748 | 0.00994 | -0.034 | -75.219
-9 | -0.713 | 0.00951 | -0.035 | -75.013
-8.5 | -0.674 | 0.00857 | -0.036 | -78.688
-8 | -0.632 | 0.00825 | -0.036 | -76.646
-7.5 | -0.586 | 0.00812 | -0.037 | -72.174
-7 | -0.538 | 0.00803 | -0.038 | -66.994
-6.5 | -0.486 | 0.00784 | -0.039 | -62.078
-6 | -0.433 | 0.00672 | -0.039 | -64.45
-5.5 | -0.377 | 0.00694 | -0.04 | -54.366
-5 | -0.32 | 0.0068 | -0.041 | -47.11
-4.5 | -0.262 | 0.00659 | -0.042 | -39.752
-4 | -0.203 | 0.00666 | -0.042 | -30.445
-3.5 | -0.143 | 0.00629 | -0.043 | -22.658
-3 | -0.082 | 0.00625 | -0.044 | -13.096
-2.5 | -0.021 | 0.00551 | -0.045 | -3.771
-2 | 0.041 | 0.00511 | -0.046 | 7.932
-1.5 | 0.102 | 0.00501 | -0.046 | 20.39
-1 | 0.164 | 0.00502 | -0.047 | 32.575
-0.5 | 0.225 | 0.00499 | -0.048 | 45.165
0 | 0.289 | 0.00495 | -0.049 | 58.388
0.5 | 0.351 | 0.00501 | -0.05 | 69.972
1 | 0.413 | 0.00508 | -0.05 | 81.299
1.5 | 0.475 | 0.00514 | -0.051 | 92.339
2 | 0.537 | 0.00529 | -0.052 | 101.442
2.5 | 0.597 | 0.00551 | -0.053 | 108.369
3 | 0.658 | 0.00574 | -0.054 | 114.631
3.5 | 0.72 | 0.00596 | -0.054 | 120.722
4 | 0.781 | 0.0064 | -0.055 | 122.063
4.5 | 0.841 | 0.00686 | -0.056 | 122.608
5 | 0.902 | 0.00745 | -0.057 | 121.031
5.5 | 0.961 | 0.00763 | -0.058 | 125.936
6 | 1.02 | 0.00827 | -0.058 | 123.342
6.5 | 1.077 | 0.00903 | -0.059 | 119.338
7 | 1.133 | 0.00971 | -0.06 | 116.658
7.5 | 1.186 | 0.00999 | -0.061 | 118.718
8 | 1.238 | 0.01109 | -0.061 | 111.63
8.5 | 1.287 | 0.0113 | -0.062 | 113.89
9 | 1.316 | 0.01246 | -0.062 | 105.59
9.5 | 1.348 | 0.01343 | -0.062 | 100.346
10 | 1.384 | 0.01428 | -0.063 | 96.897
10.5 | 1.416 | 0.01515 | -0.064 | 93.501
11 | 1.445 | 0.01608 | -0.064 | 89.845
11.5 | 1.47 | 0.01727 | -0.065 | 85.096
12 | 1.491 | 0.01827 | -0.065 | 81.615
12.5 | 1.507 | 0.01939 | -0.066 | 77.715
13 | 1.519 | 0.02088 | -0.066 | 72.748
13.5 | 1.527 | 0.02213 | -0.067 | 69.021
14 | 1.531 | 0.02376 | -0.067 | 64.421
14.5 | 1.529 | 0.02562 | -0.068 | 59.689
15 | 1.525 | 0.02707 | -0.068 | 56.333
15.5 | 1.516 | 0.02912 | -0.068 | 52.051
16 | 1.498 | 0.03127 | -0.069 | 47.9
16.5 | 1.469 | 0.03381 | -0.069 | 43.46
17 | 1.437 | 0.03681 | -0.069 | 39.032
17.5 | 1.402 | 0.03919 | -0.07 | 35.777
18 | 1.361 | 0.04333 | -0.07 | 31.404
18.5 | 1.318 | 0.04733 | -0.07 | 27.855
19 | 1.275 | 0.05105 | -0.071 | 24.974

## 100. Re 8M Mach 0.10 (2)
BIGFOIL.COM POLAR EXPORT
GA 35-315
GA 35-315 |  |  |  | Cl Max: | 1.7387 | at alpha= | 20 | deg
XFOIL ncrit=9 |  |  |  | L/D Max: | 145.148 | at alpha= | 3.5 | deg
Re: | 8000000 |  |  | Cd Min: | 0.0638 | at alpha= | 20 | deg
Mach: | 0.1 |  |  | Cl=0 at alpha= | -2.3177 | deg
|  |  |  | @ Cl=0.1, Cd= | 0.0050181
|  |  |  | @ Cl=0.4, Cd= | 0.0041837
|  |  |  | @ Cl=0.6, Cd= | 0.004526
alpha (deg) | Cl | Cd | Cm | Cl/Cd
-20 | -1.4814 | 0.05247 | -0.0576 | -28.2333
-19.5 | -1.5045 | 0.04336 | -0.0625 | -34.6979
-19 | -1.5028 | 0.03654 | -0.0673 | -41.1275
-18.5 | -1.4989 | 0.03129 | -0.0694 | -47.9035
-17.5 | -1.4711 | 0.02427 | -0.0701 | -60.6139
-17 | -1.4619 | 0.0219 | -0.0672 | -66.7534
-16.5 | -1.4471 | 0.02002 | -0.064 | -72.2827
-16 | -1.4341 | 0.01844 | -0.0596 | -77.7711
-15.5 | -1.4208 | 0.01728 | -0.0538 | -82.2222
-15 | -1.3851 | 0.01629 | -0.0512 | -85.0276
-14 | -1.3013 | 0.01448 | -0.0477 | -89.8688
-13.5 | -1.2546 | 0.01372 | -0.0465 | -91.4431
-13 | -1.2058 | 0.01303 | -0.0455 | -92.5403
-12.5 | -1.1556 | 0.01238 | -0.0447 | -93.3441
-12 | -1.1039 | 0.01181 | -0.0442 | -93.4716
-11.5 | -1.0512 | 0.01126 | -0.0437 | -93.357
-11 | -0.9977 | 0.01075 | -0.0434 | -92.8093
-10.5 | -0.9446 | 0.01013 | -0.043 | -93.2478
-10 | -0.8899 | 0.00964 | -0.0428 | -92.3133
-9.5 | -0.8345 | 0.00922 | -0.0428 | -90.5098
-9 | -0.7782 | 0.00884 | -0.0428 | -88.0317
-8.5 | -0.7217 | 0.00849 | -0.0429 | -85.0059
-8 | -0.6651 | 0.0081 | -0.0431 | -82.1111
-7.5 | -0.6077 | 0.0078 | -0.0433 | -77.9103
-7 | -0.5501 | 0.00749 | -0.0436 | -73.4446
-6.5 | -0.4922 | 0.00723 | -0.0439 | -68.0775
-6 | -0.4338 | 0.007 | -0.0443 | -61.9714
-5.5 | -0.3753 | 0.00678 | -0.0448 | -55.354
-5 | -0.3166 | 0.0066 | -0.0452 | -47.9697
-4.5 | -0.2577 | 0.00641 | -0.0458 | -40.2028
-4 | -0.1987 | 0.00625 | -0.0463 | -31.792
-3.5 | -0.1396 | 0.00608 | -0.0469 | -22.9605
-3 | -0.0804 | 0.00592 | -0.0475 | -13.5811
-2.5 | -0.0214 | 0.00574 | -0.0481 | -3.7282
-2 | 0.0373 | 0.00542 | -0.0487 | 6.8819
-1 | 0.1543 | 0.00467 | -0.05 | 33.0407
-0.5 | 0.2132 | 0.00437 | -0.0508 | 48.7872
0 | 0.272 | 0.00414 | -0.0515 | 65.7005
0.5 | 0.3315 | 0.00415 | -0.0522 | 79.8795
1 | 0.391 | 0.00417 | -0.0529 | 93.765
1.5 | 0.4502 | 0.00426 | -0.0536 | 105.6808
2 | 0.5094 | 0.00434 | -0.0543 | 117.3733
2.5 | 0.5683 | 0.00445 | -0.055 | 127.7079
3 | 0.6267 | 0.00459 | -0.0557 | 136.5359
3.5 | 0.6851 | 0.00472 | -0.0563 | 145.1483
4 | 0.7414 | 0.00511 | -0.0567 | 145.0881
4.5 | 0.7957 | 0.00568 | -0.0568 | 140.088
5 | 0.8494 | 0.00627 | -0.0569 | 135.4705
5.5 | 0.9038 | 0.00675 | -0.057 | 133.8963
6 | 0.9583 | 0.00716 | -0.0571 | 133.8408
6.5 | 1.0116 | 0.00764 | -0.057 | 132.4084
7 | 1.0634 | 0.0082 | -0.0567 | 129.6829
7.5 | 1.1153 | 0.00868 | -0.0563 | 128.4908
8 | 1.1649 | 0.00927 | -0.0557 | 125.6634
8.5 | 1.2146 | 0.00979 | -0.055 | 124.0654
9 | 1.2638 | 0.01027 | -0.0543 | 123.0574
9.5 | 1.3117 | 0.01072 | -0.0533 | 122.3601
10 | 1.357 | 0.01119 | -0.0519 | 121.269
10.5 | 1.3984 | 0.01167 | -0.0498 | 119.8286
11 | 1.431 | 0.01241 | -0.0463 | 115.3102
11.5 | 1.4466 | 0.01343 | -0.0403 | 107.7141
12 | 1.4694 | 0.01465 | -0.0363 | 100.3003
12.5 | 1.494 | 0.01606 | -0.0331 | 93.0262
13 | 1.521 | 0.01751 | -0.0306 | 86.8646
13.5 | 1.5468 | 0.01918 | -0.0282 | 80.6465
14 | 1.5716 | 0.02102 | -0.026 | 74.7669
14.5 | 1.5928 | 0.02321 | -0.0239 | 68.6256
15 | 1.6129 | 0.02559 | -0.0219 | 63.0285
15.5 | 1.6343 | 0.02796 | -0.0203 | 58.4514
16 | 1.6527 | 0.03068 | -0.0188 | 53.869
16.5 | 1.67 | 0.03365 | -0.0176 | 49.6285
17 | 1.6875 | 0.03674 | -0.0166 | 45.9309
17.5 | 1.7016 | 0.04026 | -0.0158 | 42.2653
18 | 1.712 | 0.04431 | -0.0152 | 38.6369
18.5 | 1.7233 | 0.04842 | -0.0149 | 35.5907
19 | 1.7285 | 0.05333 | -0.0149 | 32.4114
19.5 | 1.7315 | 0.05869 | -0.0153 | 29.5025
20 | 1.7387 | 0.0638 | -0.0161 | 27.2524

## 101. Re 8M Mach 0.25 (1)
BIGFOIL.COM POLAR EXPORT
GA 35-315
GA 35-315 |  |  |  | Cl Max: | 1.467 | at alpha= | 12.5 | deg
JavaFoil+Calcfoil stall+Eppler ext transition |  |  |  | L/D Max: | 124.19 | at alpha= | 5.5 | deg
Re: | 8000000 |  |  | Cd Min: | 0.00504 | at alpha= | -0.5 | deg
Mach: | 0.25 |  |  | Cl=0 at alpha= | -2.3333 | deg
|  |  |  | @ Cl=0.1, Cd= | 0.0051148
|  |  |  | @ Cl=0.4, Cd= | 0.0051133
|  |  |  | @ Cl=0.6, Cd= | 0.0055931
alpha (deg) | Cl | Cd | Cm | Cl/Cd
-15.5 | -0.419 | 0.10781 | -0.015 | -3.89
-15 | -0.462 | 0.1034 | -0.015 | -4.468
-14.5 | -0.501 | 0.09631 | -0.016 | -5.206
-14 | -0.537 | 0.08909 | -0.017 | -6.032
-13.5 | -0.57 | 0.08145 | -0.018 | -6.994
-13 | -0.6 | 0.07184 | -0.02 | -8.356
-12.5 | -0.655 | 0.04419 | -0.025 | -14.818
-12 | -0.706 | 0.02477 | -0.029 | -28.5
-11.5 | -0.74 | 0.01638 | -0.031 | -45.16
-11 | -0.749 | 0.01426 | -0.032 | -52.524
-10.5 | -0.75 | 0.01265 | -0.033 | -59.306
-10 | -0.743 | 0.01108 | -0.034 | -67.023
-9.5 | -0.727 | 0.01065 | -0.035 | -68.27
-9 | -0.704 | 0.01003 | -0.036 | -70.215
-8.5 | -0.672 | 0.00904 | -0.037 | -74.314
-8 | -0.634 | 0.00858 | -0.037 | -73.94
-7.5 | -0.592 | 0.00878 | -0.038 | -67.443
-7 | -0.545 | 0.00798 | -0.039 | -68.376
-6.5 | -0.495 | 0.00799 | -0.04 | -61.999
-6 | -0.442 | 0.0073 | -0.04 | -60.569
-5.5 | -0.386 | 0.00704 | -0.041 | -54.846
-5 | -0.328 | 0.00691 | -0.042 | -47.479
-4.5 | -0.269 | 0.00673 | -0.043 | -39.948
-4 | -0.208 | 0.00652 | -0.044 | -31.926
-3.5 | -0.146 | 0.00664 | -0.044 | -22.035
-3 | -0.084 | 0.00634 | -0.045 | -13.26
-2.5 | -0.021 | 0.00551 | -0.046 | -3.871
-2 | 0.042 | 0.00517 | -0.047 | 8.059
-1.5 | 0.105 | 0.00511 | -0.048 | 20.533
-1 | 0.168 | 0.00505 | -0.048 | 33.261
-0.5 | 0.231 | 0.00504 | -0.049 | 45.859
0 | 0.297 | 0.00505 | -0.05 | 58.839
0.5 | 0.361 | 0.00507 | -0.051 | 71.146
1 | 0.424 | 0.00514 | -0.052 | 82.581
1.5 | 0.488 | 0.00517 | -0.053 | 94.414
2 | 0.552 | 0.00542 | -0.053 | 101.833
2.5 | 0.613 | 0.00564 | -0.054 | 108.71
3 | 0.676 | 0.00574 | -0.055 | 117.898
3.5 | 0.739 | 0.0061 | -0.056 | 121.233
4 | 0.802 | 0.00659 | -0.057 | 121.616
4.5 | 0.864 | 0.00701 | -0.057 | 123.209
5 | 0.926 | 0.00791 | -0.058 | 117.121
5.5 | 0.987 | 0.00795 | -0.059 | 124.19
6 | 1.047 | 0.00856 | -0.06 | 122.264
6.5 | 1.105 | 0.00964 | -0.061 | 114.66
7 | 1.161 | 0.01016 | -0.062 | 114.304
7.5 | 1.215 | 0.0105 | -0.062 | 115.704
8 | 1.266 | 0.01168 | -0.063 | 108.327
8.5 | 1.287 | 0.01282 | -0.063 | 100.355
9 | 1.327 | 0.01359 | -0.063 | 97.641
9.5 | 1.362 | 0.01456 | -0.064 | 93.547
10 | 1.393 | 0.01552 | -0.064 | 89.787
10.5 | 1.42 | 0.01654 | -0.065 | 85.824
11 | 1.441 | 0.01767 | -0.065 | 81.534
11.5 | 1.456 | 0.019 | -0.066 | 76.653
12 | 1.465 | 0.02023 | -0.067 | 72.403
12.5 | 1.467 | 0.02178 | -0.067 | 67.371
13 | 1.462 | 0.02364 | -0.067 | 61.845
13.5 | 1.45 | 0.02542 | -0.068 | 57.052
14 | 1.431 | 0.0274 | -0.068 | 52.24
14.5 | 1.406 | 0.02945 | -0.069 | 47.726
15 | 1.372 | 0.03209 | -0.069 | 42.75
15.5 | 1.332 | 0.03496 | -0.069 | 38.093
16 | 1.275 | 0.03879 | -0.07 | 32.878
16.5 | 1.203 | 0.04304 | -0.07 | 27.959
17 | 1.124 | 0.04797 | -0.07 | 23.435
17.5 | 1.039 | 0.05372 | -0.07 | 19.344

## 102. Re 8M Mach 0.25 (2)
BIGFOIL.COM POLAR EXPORT
GA 35-315
GA 35-315 |  |  |  | Cl Max: | 1.684 | at alpha= | 18.5 | deg
XFOIL ncrit=9 |  |  |  | L/D Max: | 148.915 | at alpha= | 4 | deg
Re: | 8000000 |  |  | Cd Min: | 0.08616 | at alpha= | 20 | deg
Mach: | 0.25 |  |  | Cl=0 at alpha= | -2.3221 | deg
|  |  |  | @ Cl=0.1, Cd= | 0.0050875
|  |  |  | @ Cl=0.4, Cd= | 0.0041975
|  |  |  | @ Cl=0.6, Cd= | 0.0045275
alpha (deg) | Cl | Cd | Cm | Cl/Cd
-18 | -1.1677 | 0.08579 | -0.0398 | -13.6111
-17.5 | -1.2206 | 0.06308 | -0.0628 | -19.35
-17 | -1.2619 | 0.048 | -0.0767 | -26.2896
-16.5 | -1.2688 | 0.0414 | -0.0792 | -30.6473
-16 | -1.2833 | 0.03461 | -0.0811 | -37.0789
-15.5 | -1.2998 | 0.02853 | -0.0812 | -45.5591
-15 | -1.2945 | 0.02485 | -0.0793 | -52.0926
-14.5 | -1.2992 | 0.02125 | -0.0754 | -61.1388
-14 | -1.2993 | 0.01883 | -0.0691 | -69.0016
-13.5 | -1.2812 | 0.0173 | -0.0629 | -74.0578
-13 | -1.2418 | 0.01599 | -0.0596 | -77.661
-12.5 | -1.1979 | 0.0147 | -0.0567 | -81.4898
-12 | -1.1488 | 0.01362 | -0.0545 | -84.3465
-11.5 | -1.0967 | 0.01268 | -0.0526 | -86.4905
-11 | -1.042 | 0.01189 | -0.0512 | -87.6367
-10.5 | -0.9857 | 0.0112 | -0.05 | -88.0089
-10 | -0.9284 | 0.01056 | -0.049 | -87.9167
-9.5 | -0.8714 | 0.00986 | -0.0481 | -88.3773
-9 | -0.8125 | 0.00933 | -0.0475 | -87.0847
-8.5 | -0.7531 | 0.00889 | -0.047 | -84.7132
-8 | -0.6929 | 0.0085 | -0.0468 | -81.5176
-7.5 | -0.6331 | 0.00808 | -0.0465 | -78.354
-7 | -0.5726 | 0.00774 | -0.0465 | -73.9793
-6 | -0.451 | 0.00713 | -0.0467 | -63.2539
-5.5 | -0.3898 | 0.00692 | -0.0469 | -56.3295
-5 | -0.3286 | 0.00668 | -0.0472 | -49.1916
-4.5 | -0.2672 | 0.0065 | -0.0476 | -41.1077
-4 | -0.2059 | 0.00632 | -0.0481 | -32.5791
-3.5 | -0.1444 | 0.00614 | -0.0486 | -23.5179
-3 | -0.083 | 0.00598 | -0.0491 | -13.8796
-2.5 | -0.0217 | 0.00581 | -0.0497 | -3.7349
-2 | 0.0393 | 0.0055 | -0.0503 | 7.1455
-1.5 | 0.0996 | 0.00509 | -0.0509 | 19.5678
-1 | 0.1602 | 0.00471 | -0.0516 | 34.0127
-0.5 | 0.2209 | 0.0044 | -0.0523 | 50.2045
0 | 0.2819 | 0.00416 | -0.0531 | 67.7644
0.5 | 0.3436 | 0.00417 | -0.0538 | 82.3981
1 | 0.4051 | 0.0042 | -0.0546 | 96.4524
1.5 | 0.4664 | 0.0043 | -0.0553 | 108.4651
2 | 0.5278 | 0.00439 | -0.056 | 120.2278
2.5 | 0.5889 | 0.0045 | -0.0567 | 130.8667
3 | 0.6494 | 0.00465 | -0.0573 | 139.6559
3.5 | 0.71 | 0.00478 | -0.0579 | 148.5356
4 | 0.7684 | 0.00516 | -0.0582 | 148.9147
5 | 0.8792 | 0.00645 | -0.058 | 136.3101
5.5 | 0.9355 | 0.00694 | -0.0579 | 134.7983
6 | 0.9916 | 0.00739 | -0.0578 | 134.1813
6.5 | 1.0457 | 0.00796 | -0.0573 | 131.3693
7 | 1.099 | 0.00854 | -0.0566 | 128.6885
7.5 | 1.1511 | 0.00912 | -0.0557 | 126.2171
8 | 1.2011 | 0.00976 | -0.0544 | 123.0635
8.5 | 1.2513 | 0.0103 | -0.0531 | 121.4854
9 | 1.3001 | 0.01083 | -0.0515 | 120.0462
9.5 | 1.3445 | 0.01142 | -0.0492 | 117.732
10 | 1.3781 | 0.012 | -0.0449 | 114.8417
10.5 | 1.3996 | 0.01285 | -0.0391 | 108.9183
11 | 1.4199 | 0.01433 | -0.0343 | 99.0858
11.5 | 1.4469 | 0.01583 | -0.0308 | 91.4024
12 | 1.4715 | 0.01768 | -0.0275 | 83.2296
12.5 | 1.4999 | 0.01949 | -0.0249 | 76.9574
13 | 1.5259 | 0.02156 | -0.0224 | 70.7746
13.5 | 1.5484 | 0.02398 | -0.0199 | 64.5705
14 | 1.5692 | 0.02666 | -0.0176 | 58.8597
14.5 | 1.5897 | 0.02947 | -0.0156 | 53.943
15 | 1.6103 | 0.03244 | -0.0139 | 49.6393
15.5 | 1.6297 | 0.03568 | -0.0124 | 45.6754
16 | 1.644 | 0.03951 | -0.0111 | 41.6097
16.5 | 1.6564 | 0.04371 | -0.0101 | 37.8952
17 | 1.6689 | 0.04804 | -0.0094 | 34.7398
17.5 | 1.6748 | 0.05326 | -0.0091 | 31.4457
18 | 1.676 | 0.0592 | -0.0093 | 28.3108
18.5 | 1.684 | 0.06471 | -0.0099 | 26.0238
19 | 1.6824 | 0.07155 | -0.0112 | 23.5136
19.5 | 1.6825 | 0.07854 | -0.013 | 21.4222
20 | 1.6793 | 0.08616 | -0.0154 | 19.4905

## 103. Re 8M Mach 0.50 (1)
BIGFOIL.COM POLAR EXPORT
GA 35-315
GA 35-315 |  |  |  | Cl Max: | 1.322 | at alpha= | 8.5 | deg
JavaFoil+Calcfoil stall+Eppler ext transition |  |  |  | L/D Max: | 120.255 | at alpha= | 4 | deg
Re: | 8000000 |  |  | Cd Min: | 0.00526 | at alpha= | 0 | deg
Mach: | 0.5 |  |  | Cl=0 at alpha= | -2.3286 | deg
|  |  |  | @ Cl=0.1, Cd= | 0.0053587
|  |  |  | @ Cl=0.4, Cd= | 0.0053845
|  |  |  | @ Cl=0.6, Cd= | 0.0057363
alpha (deg) | Cl | Cd | Cm | Cl/Cd
-20 | -0.994 | 0.1497 | -0.015 | -6.642
-19.5 | -0.965 | 0.14666 | -0.015 | -6.578
-19 | -0.934 | 0.14398 | -0.015 | -6.49
-18.5 | -0.907 | 0.13777 | -0.015 | -6.584
-18 | -0.883 | 0.14338 | -0.016 | -6.158
-17.5 | -0.858 | 0.13053 | -0.017 | -6.572
-17 | -0.83 | 0.12504 | -0.017 | -6.639
-16.5 | -0.801 | 0.12001 | -0.018 | -6.675
-16 | -0.771 | 0.1161 | -0.017 | -6.643
-15.5 | -0.742 | 0.11324 | -0.017 | -6.554
-15 | -0.712 | 0.109 | -0.017 | -6.535
-14.5 | -0.685 | 0.10563 | -0.017 | -6.483
-14 | -0.657 | 0.10017 | -0.018 | -6.559
-13.5 | -0.629 | 0.09616 | -0.018 | -6.544
-13 | -0.602 | 0.09735 | -0.018 | -6.181
-12.5 | -0.574 | 0.08949 | -0.019 | -6.415
-12 | -0.546 | 0.0835 | -0.019 | -6.538
-11.5 | -0.518 | 0.07645 | -0.02 | -6.778
-11 | -0.491 | 0.06964 | -0.02 | -7.049
-10.5 | -0.464 | 0.06482 | -0.022 | -7.158
-10 | -0.479 | 0.02936 | -0.033 | -16.315
-9.5 | -0.404 | 0.06638 | -0.019 | -6.09
-9 | -0.378 | 0.05651 | -0.022 | -6.692
-8.5 | -0.417 | 0.01273 | -0.04 | -32.769
-8 | -0.322 | 0.04986 | -0.023 | -6.456
-7.5 | -0.348 | 0.01238 | -0.041 | -28.11
-7 | -0.467 | 0.00969 | -0.043 | -48.18
-6.5 | -0.492 | 0.00957 | -0.044 | -51.449
-6 | -0.463 | 0.00886 | -0.045 | -52.22
-5.5 | -0.415 | 0.0084 | -0.046 | -49.435
-5 | -0.359 | 0.00746 | -0.047 | -48.087
-4.5 | -0.297 | 0.00727 | -0.048 | -40.774
-4 | -0.231 | 0.00707 | -0.049 | -32.66
-3.5 | -0.163 | 0.00685 | -0.05 | -23.803
-3 | -0.094 | 0.0067 | -0.051 | -13.988
-2.5 | -0.024 | 0.00687 | -0.051 | -3.468
-2 | 0.046 | 0.00545 | -0.052 | 8.526
-1.5 | 0.117 | 0.00533 | -0.053 | 21.987
-1 | 0.188 | 0.0053 | -0.054 | 35.493
-0.5 | 0.259 | 0.0053 | -0.055 | 48.799
0 | 0.332 | 0.00526 | -0.056 | 63.107
0.5 | 0.403 | 0.00539 | -0.057 | 74.754
1 | 0.474 | 0.00544 | -0.058 | 87.205
1.5 | 0.545 | 0.00553 | -0.059 | 98.64
2 | 0.617 | 0.0058 | -0.06 | 106.348
2.5 | 0.685 | 0.00603 | -0.061 | 113.595
3 | 0.755 | 0.00629 | -0.061 | 120.023
3.5 | 0.825 | 0.00686 | -0.062 | 120.23
4 | 0.895 | 0.00744 | -0.063 | 120.255
4.5 | 0.964 | 0.00812 | -0.064 | 118.612
5 | 1.032 | 0.00928 | -0.065 | 111.14
5.5 | 1.098 | 0.01018 | -0.066 | 107.872
6 | 1.141 | 0.01122 | -0.066 | 101.666
6.5 | 1.195 | 0.01204 | -0.066 | 99.185
7 | 1.243 | 0.01316 | -0.067 | 94.418
7.5 | 1.281 | 0.01469 | -0.067 | 87.256
8 | 1.31 | 0.01676 | -0.068 | 78.145
8.5 | 1.322 | 0.01833 | -0.068 | 72.106
9 | 1.305 | 0.01982 | -0.069 | 65.867
9.5 | 1.221 | 0.02218 | -0.07 | 55.073
10 | 0.821 | 0.02456 | -0.07 | 33.438
10.5 | 0.849 | 0.02772 | -0.07 | 30.636
11 | 0.874 | 0.03228 | -0.07 | 27.075
11.5 | 0.789 | 0.08153 | -0.046 | 9.675
12 | 0.902 | 0.04719 | -0.068 | 19.117
12.5 | 0.942 | 0.04764 | -0.07 | 19.777
13 | 0.967 | 0.05341 | -0.07 | 18.096
13.5 | 0.904 | 0.09737 | -0.05 | 9.285

## 104. Re 8M Mach 0.50 (2)
BIGFOIL.COM POLAR EXPORT
GA 35-315
GA 35-315 |  |  |  | Cl Max: | 1.5061 | at alpha= | 13 | deg
XFOIL ncrit=9 |  |  |  | L/D Max: | 160.938 | at alpha= | 3.5 | deg
Re: | 8000000 |  |  | Cd Min: | 0.17014 | at alpha= | 18 | deg
Mach: | 0.5 |  |  | Cl=0 at alpha= | -2.3387 | deg
|  |  |  | @ Cl=0.1, Cd= | 0.00552
|  |  |  | @ Cl=0.4, Cd= | 0.004331
|  |  |  | @ Cl=0.6, Cd= | 0.0045821
alpha (deg) | Cl | Cd | Cm | Cl/Cd
-12.5 | -0.4918 | 0.1101 | -0.036 | -4.4668
-12 | -0.5008 | 0.09834 | -0.0438 | -5.0925
-11.5 | -0.5171 | 0.0861 | -0.052 | -6.0058
-11 | -0.5252 | 0.0755 | -0.059 | -6.9563
-10.5 | -0.5388 | 0.06277 | -0.0676 | -8.5837
-10 | -0.5591 | 0.05117 | -0.0765 | -10.9263
-9.5 | -0.5881 | 0.04091 | -0.084 | -14.3755
-9 | -0.6169 | 0.03287 | -0.0876 | -18.7679
-8.5 | -0.6578 | 0.0262 | -0.0855 | -25.1069
-8 | -0.6943 | 0.02091 | -0.0771 | -33.2042
-7.5 | -0.7111 | 0.01352 | -0.0697 | -52.5962
-7 | -0.6722 | 0.00989 | -0.0642 | -67.9676
-6.5 | -0.6047 | 0.00864 | -0.0612 | -69.9884
-6 | -0.5316 | 0.00801 | -0.0593 | -66.367
-5.5 | -0.4579 | 0.00755 | -0.058 | -60.649
-5 | -0.3845 | 0.0072 | -0.0572 | -53.4028
-4.5 | -0.3114 | 0.00691 | -0.0567 | -45.0651
-4 | -0.2386 | 0.00666 | -0.0565 | -35.8258
-3.5 | -0.1665 | 0.00644 | -0.0565 | -25.854
-3 | -0.0945 | 0.00624 | -0.0567 | -15.1442
-2.5 | -0.0229 | 0.00606 | -0.057 | -3.7789
-2 | 0.0481 | 0.00587 | -0.0575 | 8.1942
-1.5 | 0.1178 | 0.0054 | -0.058 | 21.8148
-1 | 0.1869 | 0.00492 | -0.0587 | 37.9878
-0.5 | 0.2567 | 0.0045 | -0.0595 | 57.0444
0 | 0.327 | 0.00432 | -0.0602 | 75.6944
0.5 | 0.3982 | 0.00433 | -0.0611 | 91.963
1 | 0.4696 | 0.00437 | -0.0619 | 107.46
1.5 | 0.5409 | 0.00444 | -0.0627 | 121.8243
2 | 0.6116 | 0.00461 | -0.0633 | 132.6681
3 | 0.7538 | 0.00489 | -0.0645 | 154.1513
3.5 | 0.824 | 0.00512 | -0.0647 | 160.9375
4 | 0.8917 | 0.00555 | -0.0646 | 160.6667
4.5 | 0.9531 | 0.00639 | -0.0635 | 149.1549
5 | 1.0114 | 0.00732 | -0.0618 | 138.1694
5.5 | 1.071 | 0.00805 | -0.0599 | 133.0435
6 | 1.1296 | 0.00873 | -0.0577 | 129.3929
6.5 | 1.1816 | 0.00957 | -0.0543 | 123.4692
7 | 1.2197 | 0.01053 | -0.0487 | 115.831
7.5 | 1.2305 | 0.01204 | -0.0396 | 102.201
8 | 1.2594 | 0.01373 | -0.0342 | 91.7261
8.5 | 1.2926 | 0.01553 | -0.0296 | 83.2325
9 | 1.3269 | 0.0174 | -0.0251 | 76.2586
9.5 | 1.3684 | 0.01954 | -0.0226 | 70.0307
10 | 1.3949 | 0.02246 | -0.0187 | 62.106
10.5 | 1.4196 | 0.02566 | -0.0149 | 55.3235
11 | 1.4468 | 0.0289 | -0.0115 | 50.0623
11.5 | 1.4726 | 0.03248 | -0.0082 | 45.3387
12 | 1.4929 | 0.03664 | -0.005 | 40.7451
12.5 | 1.5055 | 0.04158 | -0.002 | 36.2073
13 | 1.5061 | 0.04775 | 0.0004 | 31.5414
13.5 | 1.4899 | 0.05572 | 0.0014 | 26.7391
14 | 1.4653 | 0.06511 | 0.0007 | 22.505
14.5 | 1.4364 | 0.07568 | -0.0019 | 18.9799
15 | 1.4033 | 0.0876 | -0.0064 | 16.0194
15.5 | 1.3727 | 0.1002 | -0.0124 | 13.6996
16 | 1.3413 | 0.11375 | -0.02 | 11.7916
16.5 | 1.3114 | 0.12777 | -0.0287 | 10.2638
17 | 1.2847 | 0.14197 | -0.0381 | 9.0491
17.5 | 1.2609 | 0.15615 | -0.048 | 8.0749
18 | 1.2411 | 0.17014 | -0.0579 | 7.2946

## 105. Re 10M Mach 0.00 (1)
BIGFOIL.COM POLAR EXPORT
GA 35-315
GA 35-315 |  |  |  | Cl Max: | 1.548 | at alpha= | 14.5 | deg
JavaFoil+Calcfoil stall+Eppler ext transition |  |  |  | L/D Max: | 122.377 | at alpha= | 6.5 | deg
Re: | 10000000 |  |  | Cd Min: | 0.00491 | at alpha= | 0.5 | deg
Mach: | 0 |  |  | Cl=0 at alpha= | -2.3279 | deg
|  |  |  | @ Cl=0.1, Cd= | 0.0050336
|  |  |  | @ Cl=0.4, Cd= | 0.0049594
|  |  |  | @ Cl=0.6, Cd= | 0.0055425
alpha (deg) | Cl | Cd | Cm | Cl/Cd
-17.5 | -0.691 | 0.10666 | -0.016 | -6.481
-17 | -0.708 | 0.09743 | -0.017 | -7.272
-16.5 | -0.729 | 0.08491 | -0.018 | -8.583
-16 | -0.756 | 0.06718 | -0.02 | -11.249
-15.5 | -0.779 | 0.05403 | -0.022 | -14.42
-15 | -0.799 | 0.044 | -0.023 | -18.163
-14.5 | -0.817 | 0.03525 | -0.024 | -23.167
-14 | -0.837 | 0.02665 | -0.026 | -31.406
-13.5 | -0.848 | 0.0216 | -0.027 | -39.28
-13 | -0.856 | 0.01776 | -0.028 | -48.174
-12.5 | -0.857 | 0.01532 | -0.029 | -55.919
-12 | -0.853 | 0.01347 | -0.03 | -63.319
-11.5 | -0.842 | 0.01225 | -0.031 | -68.779
-11 | -0.828 | 0.0108 | -0.032 | -76.626
-10.5 | -0.807 | 0.01048 | -0.032 | -77.052
-10 | -0.782 | 0.00953 | -0.033 | -82.076
-9.5 | -0.75 | 0.00908 | -0.034 | -82.516
-9 | -0.714 | 0.00833 | -0.035 | -85.671
-8.5 | -0.674 | 0.00825 | -0.035 | -81.71
-8 | -0.631 | 0.00791 | -0.036 | -79.792
-7.5 | -0.585 | 0.00799 | -0.037 | -73.201
-7 | -0.536 | 0.0074 | -0.038 | -72.487
-6.5 | -0.485 | 0.00747 | -0.038 | -64.878
-6 | -0.431 | 0.00683 | -0.039 | -63.133
-5.5 | -0.376 | 0.0067 | -0.04 | -56.093
-5 | -0.319 | 0.00659 | -0.041 | -48.378
-4.5 | -0.261 | 0.00635 | -0.041 | -41.117
-4 | -0.202 | 0.00648 | -0.042 | -31.126
-3.5 | -0.142 | 0.00619 | -0.043 | -22.938
-3 | -0.081 | 0.00609 | -0.044 | -13.373
-2.5 | -0.021 | 0.00554 | -0.045 | -3.731
-2 | 0.04 | 0.00514 | -0.045 | 7.845
-1.5 | 0.102 | 0.00503 | -0.046 | 20.183
-1 | 0.163 | 0.00498 | -0.047 | 32.685
-0.5 | 0.224 | 0.00495 | -0.048 | 45.303
0 | 0.287 | 0.00493 | -0.049 | 58.279
0.5 | 0.349 | 0.00491 | -0.049 | 71.085
1 | 0.411 | 0.00497 | -0.05 | 82.609
1.5 | 0.472 | 0.00509 | -0.051 | 92.723
2 | 0.534 | 0.00535 | -0.052 | 99.865
2.5 | 0.594 | 0.00551 | -0.052 | 107.695
3 | 0.655 | 0.00584 | -0.053 | 112.13
3.5 | 0.716 | 0.00613 | -0.054 | 116.735
4 | 0.777 | 0.00651 | -0.055 | 119.249
4.5 | 0.837 | 0.007 | -0.056 | 119.61
5 | 0.897 | 0.00757 | -0.056 | 118.568
5.5 | 0.956 | 0.008 | -0.057 | 119.608
6 | 1.015 | 0.00847 | -0.058 | 119.814
6.5 | 1.072 | 0.00876 | -0.059 | 122.377
7 | 1.127 | 0.00944 | -0.06 | 119.372
7.5 | 1.181 | 0.00997 | -0.06 | 118.429
8 | 1.232 | 0.01067 | -0.061 | 115.496
8.5 | 1.282 | 0.01083 | -0.062 | 118.335
9 | 1.329 | 0.01173 | -0.063 | 113.301
9.5 | 1.373 | 0.01234 | -0.064 | 111.256
10 | 1.385 | 0.01344 | -0.063 | 103.022
10.5 | 1.418 | 0.01424 | -0.063 | 99.594
11 | 1.448 | 0.01509 | -0.064 | 95.979
11.5 | 1.474 | 0.01602 | -0.065 | 92
12 | 1.497 | 0.01711 | -0.065 | 87.457
12.5 | 1.515 | 0.01823 | -0.066 | 83.134
13 | 1.529 | 0.01935 | -0.066 | 79.018
13.5 | 1.539 | 0.02072 | -0.067 | 74.29
14 | 1.545 | 0.0221 | -0.067 | 69.935
14.5 | 1.548 | 0.02369 | -0.068 | 65.334
15 | 1.546 | 0.02534 | -0.068 | 61.007
15.5 | 1.54 | 0.02716 | -0.068 | 56.704
16 | 1.527 | 0.02889 | -0.069 | 52.85
16.5 | 1.503 | 0.0314 | -0.069 | 47.871
17 | 1.476 | 0.03377 | -0.07 | 43.706
17.5 | 1.446 | 0.03586 | -0.07 | 40.331
18 | 1.412 | 0.03931 | -0.07 | 35.912
18.5 | 1.375 | 0.04248 | -0.071 | 32.373
19 | 1.337 | 0.04599 | -0.071 | 29.068
19.5 | 1.296 | 0.05034 | -0.071 | 25.74

## 106. Re 10M Mach 0.00 (2)
BIGFOIL.COM POLAR EXPORT
GA 35-315
GA 35-315 |  |  |  | Cl Max: | 1.7782 | at alpha= | 20 | deg
XFOIL ncrit=9 |  |  |  | L/D Max: | 142.92 | at alpha= | 3.5 | deg
Re: | 10000000 |  |  | Cd Min: | 0.05644 | at alpha= | 20 | deg
Mach: | 0 |  |  | Cl=0 at alpha= | -2.3174 | deg
|  |  |  | @ Cl=0.1, Cd= | 0.0049456
|  |  |  | @ Cl=0.4, Cd= | 0.0041256
|  |  |  | @ Cl=0.6, Cd= | 0.0045092
alpha (deg) | Cl | Cd | Cm | Cl/Cd
-20 | -1.5723 | 0.04011 | -0.059 | -39.1997
-19.5 | -1.574 | 0.03377 | -0.0625 | -46.6094
-19 | -1.5518 | 0.02897 | -0.067 | -53.5658
-18.5 | -1.5418 | 0.0254 | -0.0669 | -60.7008
-18 | -1.52 | 0.02303 | -0.0668 | -66.0009
-17.5 | -1.5135 | 0.02065 | -0.0636 | -73.293
-17 | -1.4987 | 0.01899 | -0.0602 | -78.9205
-16.5 | -1.4864 | 0.01768 | -0.0553 | -84.0724
-16 | -1.4669 | 0.01666 | -0.0504 | -88.0492
-15.5 | -1.431 | 0.0157 | -0.0482 | -91.1465
-15 | -1.3903 | 0.01486 | -0.0465 | -93.5599
-14.5 | -1.347 | 0.01404 | -0.0451 | -95.9402
-14 | -1.3012 | 0.01329 | -0.0441 | -97.9082
-13.5 | -1.253 | 0.01265 | -0.0433 | -99.0514
-13 | -1.2032 | 0.01205 | -0.0427 | -99.8506
-12.5 | -1.1523 | 0.0115 | -0.0423 | -100.2
-12 | -1.1002 | 0.01099 | -0.042 | -100.1092
-11.5 | -1.0473 | 0.01053 | -0.0418 | -99.4587
-11 | -0.9936 | 0.01009 | -0.0417 | -98.4737
-10.5 | -0.9397 | 0.00962 | -0.0416 | -97.6819
-10 | -0.8854 | 0.00917 | -0.0415 | -96.554
-9.5 | -0.8303 | 0.00875 | -0.0416 | -94.8914
-9 | -0.7744 | 0.00842 | -0.0418 | -91.9715
-8.5 | -0.7179 | 0.00811 | -0.042 | -88.5203
-7.5 | -0.6046 | 0.00747 | -0.0426 | -80.9371
-7 | -0.5474 | 0.00718 | -0.0429 | -76.2396
-6.5 | -0.4897 | 0.00694 | -0.0434 | -70.562
-6 | -0.4318 | 0.00671 | -0.0438 | -64.3517
-5.5 | -0.3736 | 0.00653 | -0.0443 | -57.2129
-5 | -0.3152 | 0.00633 | -0.0448 | -49.7946
-4.5 | -0.2567 | 0.00618 | -0.0454 | -41.5372
-4 | -0.198 | 0.00601 | -0.0459 | -32.9451
-3.5 | -0.1391 | 0.00586 | -0.0465 | -23.7372
-3 | -0.0803 | 0.00572 | -0.0472 | -14.0385
-2.5 | -0.0214 | 0.00555 | -0.0478 | -3.8559
-2 | 0.0372 | 0.00531 | -0.0484 | 7.0056
-1.5 | 0.0954 | 0.00497 | -0.0491 | 19.1952
-1 | 0.1539 | 0.00466 | -0.0498 | 33.0258
0 | 0.2705 | 0.0041 | -0.0512 | 65.9756
0.5 | 0.3296 | 0.00404 | -0.052 | 81.5842
1 | 0.3885 | 0.00411 | -0.0527 | 94.5255
1.5 | 0.4473 | 0.00419 | -0.0534 | 106.7542
2 | 0.5062 | 0.00427 | -0.0541 | 118.548
2.5 | 0.5645 | 0.00443 | -0.0547 | 127.4266
3 | 0.6228 | 0.00456 | -0.0554 | 136.5789
3.5 | 0.6803 | 0.00476 | -0.056 | 142.9202
4 | 0.7349 | 0.00531 | -0.0562 | 138.3992
4.5 | 0.7893 | 0.00583 | -0.0564 | 135.3859
5 | 0.8437 | 0.00629 | -0.0566 | 134.1335
5.5 | 0.8989 | 0.00664 | -0.0569 | 135.3765
6 | 0.9532 | 0.00704 | -0.0571 | 135.3977
6.5 | 1.0065 | 0.00749 | -0.0571 | 134.3792
7 | 1.0591 | 0.00796 | -0.057 | 133.0528
7.5 | 1.1108 | 0.00846 | -0.0567 | 131.3002
8 | 1.1615 | 0.00896 | -0.0564 | 129.6317
8.5 | 1.2122 | 0.0094 | -0.056 | 128.9574
9 | 1.2627 | 0.00981 | -0.0555 | 128.7156
9.5 | 1.3112 | 0.01028 | -0.0548 | 127.5486
10 | 1.3587 | 0.01072 | -0.054 | 126.7444
10.5 | 1.4023 | 0.01124 | -0.0525 | 124.7598
12 | 1.4847 | 0.01355 | -0.0402 | 109.572
12.5 | 1.5108 | 0.01462 | -0.0368 | 103.3379
13 | 1.5377 | 0.01585 | -0.034 | 97.0158
13.5 | 1.5622 | 0.01738 | -0.0312 | 89.8849
14 | 1.5871 | 0.01903 | -0.0289 | 83.3999
14.5 | 1.6104 | 0.02089 | -0.0267 | 77.0895
15 | 1.634 | 0.02283 | -0.0248 | 71.5725
15.5 | 1.657 | 0.02493 | -0.0232 | 66.4661
16 | 1.677 | 0.0273 | -0.0215 | 61.4286
16.5 | 1.6944 | 0.02998 | -0.02 | 56.5177
17 | 1.712 | 0.03283 | -0.0188 | 52.1474
17.5 | 1.7257 | 0.03614 | -0.0178 | 47.7504
18 | 1.7375 | 0.03976 | -0.0169 | 43.6997
18.5 | 1.7516 | 0.04332 | -0.0164 | 40.434
19 | 1.7584 | 0.04772 | -0.016 | 36.8483
19.5 | 1.7699 | 0.05185 | -0.0161 | 34.135
20 | 1.7782 | 0.05644 | -0.0165 | 31.506

## 107. Re 10M Mach 0.10 (1)
BIGFOIL.COM POLAR EXPORT
GA 35-315
GA 35-315 |  |  |  | Cl Max: | 1.534 | at alpha= | 14 | deg
JavaFoil+Calcfoil stall+Eppler ext transition |  |  |  | L/D Max: | 122.114 | at alpha= | 6.5 | deg
Re: | 10000000 |  |  | Cd Min: | 0.00491 | at alpha= | 0.5 | deg
Mach: | 0.1 |  |  | Cl=0 at alpha= | -2.3306 | deg
|  |  |  | @ Cl=0.1, Cd= | 0.0050246
|  |  |  | @ Cl=0.4, Cd= | 0.0049653
|  |  |  | @ Cl=0.6, Cd= | 0.0055367
alpha (deg) | Cl | Cd | Cm | Cl/Cd
-17.5 | -0.642 | 0.11405 | -0.015 | -5.633
-17 | -0.662 | 0.10488 | -0.016 | -6.314
-16.5 | -0.681 | 0.0958 | -0.017 | -7.111
-16 | -0.703 | 0.08356 | -0.018 | -8.415
-15.5 | -0.736 | 0.06233 | -0.021 | -11.813
-15 | -0.762 | 0.04947 | -0.022 | -15.4
-14.5 | -0.778 | 0.04256 | -0.023 | -18.275
-14 | -0.802 | 0.0316 | -0.025 | -25.396
-13.5 | -0.823 | 0.02363 | -0.027 | -34.812
-13 | -0.835 | 0.0189 | -0.028 | -44.193
-12.5 | -0.839 | 0.01584 | -0.029 | -52.988
-12 | -0.838 | 0.01411 | -0.03 | -59.424
-11.5 | -0.832 | 0.01258 | -0.031 | -66.112
-11 | -0.82 | 0.01101 | -0.032 | -74.481
-10.5 | -0.802 | 0.01025 | -0.033 | -78.253
-10 | -0.779 | 0.0096 | -0.033 | -81.132
-9.5 | -0.748 | 0.00914 | -0.034 | -81.895
-9 | -0.713 | 0.00876 | -0.035 | -81.446
-8.5 | -0.674 | 0.00832 | -0.036 | -81.067
-8 | -0.632 | 0.00788 | -0.036 | -80.225
-7.5 | -0.586 | 0.00808 | -0.037 | -72.607
-7 | -0.538 | 0.00746 | -0.038 | -72.075
-6.5 | -0.486 | 0.00754 | -0.039 | -64.506
-6 | -0.433 | 0.00688 | -0.039 | -62.917
-5.5 | -0.378 | 0.00674 | -0.04 | -56.016
-5 | -0.32 | 0.00663 | -0.041 | -48.309
-4.5 | -0.262 | 0.00637 | -0.042 | -41.127
-4 | -0.203 | 0.00652 | -0.042 | -31.108
-3.5 | -0.143 | 0.00617 | -0.043 | -23.107
-3 | -0.082 | 0.00612 | -0.044 | -13.384
-2.5 | -0.021 | 0.00557 | -0.045 | -3.734
-2 | 0.041 | 0.00516 | -0.046 | 7.855
-1.5 | 0.102 | 0.00502 | -0.046 | 20.338
-1 | 0.164 | 0.00499 | -0.047 | 32.769
-0.5 | 0.225 | 0.005 | -0.048 | 45.043
0 | 0.289 | 0.00494 | -0.049 | 58.424
0.5 | 0.351 | 0.00491 | -0.05 | 71.394
1 | 0.413 | 0.00498 | -0.05 | 82.967
1.5 | 0.475 | 0.00515 | -0.051 | 92.186
2 | 0.537 | 0.0054 | -0.052 | 99.337
2.5 | 0.597 | 0.00552 | -0.053 | 108.033
3 | 0.658 | 0.00586 | -0.054 | 112.381
3.5 | 0.72 | 0.00614 | -0.054 | 117.27
4 | 0.781 | 0.00655 | -0.055 | 119.217
4.5 | 0.841 | 0.00701 | -0.056 | 120.057
5 | 0.902 | 0.00764 | -0.057 | 117.979
5.5 | 0.961 | 0.00805 | -0.058 | 119.431
6 | 1.02 | 0.00848 | -0.058 | 120.292
6.5 | 1.077 | 0.00882 | -0.059 | 122.114
7 | 1.133 | 0.00954 | -0.06 | 118.696
7.5 | 1.186 | 0.01041 | -0.061 | 113.911
8 | 1.238 | 0.01078 | -0.061 | 114.868
8.5 | 1.287 | 0.01093 | -0.062 | 117.739
9 | 1.334 | 0.01185 | -0.063 | 112.586
9.5 | 1.357 | 0.01271 | -0.063 | 106.738
10 | 1.387 | 0.01364 | -0.063 | 101.722
10.5 | 1.42 | 0.01446 | -0.064 | 98.174
11 | 1.449 | 0.01534 | -0.064 | 94.437
11.5 | 1.473 | 0.01631 | -0.065 | 90.339
12 | 1.494 | 0.01743 | -0.065 | 85.726
12.5 | 1.511 | 0.01853 | -0.066 | 81.51
13 | 1.523 | 0.01977 | -0.066 | 77.043
13.5 | 1.53 | 0.02131 | -0.067 | 71.806
14 | 1.534 | 0.02269 | -0.067 | 67.594
14.5 | 1.533 | 0.0244 | -0.068 | 62.817
15 | 1.528 | 0.02594 | -0.068 | 58.91
15.5 | 1.519 | 0.02771 | -0.069 | 54.81
16 | 1.501 | 0.02988 | -0.069 | 50.223
16.5 | 1.473 | 0.03216 | -0.069 | 45.808
17 | 1.44 | 0.03498 | -0.07 | 41.175
17.5 | 1.404 | 0.03786 | -0.07 | 37.089
18 | 1.364 | 0.04131 | -0.07 | 33.029
18.5 | 1.322 | 0.04483 | -0.071 | 29.495
19 | 1.279 | 0.04828 | -0.071 | 26.49

## 108. Re 10M Mach 0.10 (2)
BIGFOIL.COM POLAR EXPORT
GA 35-315
GA 35-315 |  |  |  | Cl Max: | 1.7732 | at alpha= | 20 | deg
XFOIL ncrit=9 |  |  |  | L/D Max: | 143.564 | at alpha= | 3.5 | deg
Re: | 10000000 |  |  | Cd Min: | 0.05957 | at alpha= | 20 | deg
Mach: | 0.1 |  |  | Cl=0 at alpha= | -2.3178 | deg
|  |  |  | @ Cl=0.1, Cd= | 0.0049588
|  |  |  | @ Cl=0.4, Cd= | 0.0041306
|  |  |  | @ Cl=0.6, Cd= | 0.004505
alpha (deg) | Cl | Cd | Cm | Cl/Cd
-20 | -1.5399 | 0.047 | -0.0586 | -32.7638
-19.5 | -1.5422 | 0.0409 | -0.0612 | -37.7066
-19 | -1.5437 | 0.03443 | -0.0647 | -44.8359
-18.5 | -1.521 | 0.02936 | -0.0696 | -51.8052
-17.5 | -1.4992 | 0.02269 | -0.0687 | -66.0732
-17 | -1.4859 | 0.02058 | -0.0658 | -72.2012
-16.5 | -1.4721 | 0.01884 | -0.0619 | -78.1369
-16 | -1.464 | 0.01748 | -0.0559 | -83.7529
-15.5 | -1.4367 | 0.01642 | -0.0521 | -87.497
-15 | -1.3982 | 0.01547 | -0.0498 | -90.3814
-14.5 | -1.3562 | 0.01455 | -0.048 | -93.2096
-14 | -1.3111 | 0.01371 | -0.0466 | -95.6309
-13.5 | -1.2631 | 0.01301 | -0.0455 | -97.0869
-13 | -1.2132 | 0.01235 | -0.0447 | -98.2348
-12.5 | -1.1622 | 0.01174 | -0.044 | -98.9949
-12 | -1.1097 | 0.01119 | -0.0435 | -99.1689
-11.5 | -1.0564 | 0.01069 | -0.0431 | -98.8213
-11 | -1.0022 | 0.01023 | -0.0429 | -97.9668
-10.5 | -0.9473 | 0.00979 | -0.0427 | -96.762
-10 | -0.8925 | 0.0093 | -0.0425 | -95.9677
-9.5 | -0.837 | 0.00885 | -0.0425 | -94.5763
-9 | -0.7806 | 0.00849 | -0.0426 | -91.9435
-8.5 | -0.7237 | 0.00816 | -0.0427 | -88.6887
-8 | -0.6667 | 0.00782 | -0.0429 | -85.2558
-7.5 | -0.6092 | 0.00751 | -0.0431 | -81.1185
-7 | -0.5515 | 0.00722 | -0.0434 | -76.385
-6.5 | -0.4932 | 0.00697 | -0.0438 | -70.7604
-6 | -0.4349 | 0.00674 | -0.0442 | -64.5252
-5.5 | -0.3762 | 0.00655 | -0.0447 | -57.4351
-5 | -0.3174 | 0.00634 | -0.0452 | -50.0631
-4.5 | -0.2584 | 0.0062 | -0.0457 | -41.6774
-4 | -0.1993 | 0.00602 | -0.0463 | -33.1063
-3.5 | -0.14 | 0.00587 | -0.0468 | -23.8501
-3 | -0.0808 | 0.00573 | -0.0474 | -14.1012
-2.5 | -0.0215 | 0.00556 | -0.0481 | -3.8669
-2 | 0.0375 | 0.00532 | -0.0487 | 7.0489
-1.5 | 0.0961 | 0.00498 | -0.0494 | 19.2972
-1 | 0.155 | 0.00466 | -0.0501 | 33.2618
0 | 0.2723 | 0.00411 | -0.0515 | 66.253
0.5 | 0.3318 | 0.00405 | -0.0523 | 81.9259
1 | 0.391 | 0.00412 | -0.053 | 94.9029
1.5 | 0.4503 | 0.00419 | -0.0537 | 107.4702
2 | 0.5095 | 0.00428 | -0.0544 | 119.0421
2.5 | 0.5682 | 0.00444 | -0.055 | 127.973
3 | 0.6269 | 0.00456 | -0.0557 | 137.4781
3.5 | 0.6848 | 0.00477 | -0.0563 | 143.5639
4 | 0.7397 | 0.00532 | -0.0565 | 139.0414
4.5 | 0.7944 | 0.00585 | -0.0567 | 135.7949
5.5 | 0.9046 | 0.00668 | -0.0571 | 135.4192
6 | 0.9593 | 0.00708 | -0.0572 | 135.4944
6.5 | 1.0128 | 0.00754 | -0.0572 | 134.3236
7 | 1.0656 | 0.00803 | -0.057 | 132.7024
7.5 | 1.1174 | 0.00854 | -0.0567 | 130.8431
8 | 1.1684 | 0.00904 | -0.0562 | 129.2478
8.5 | 1.2194 | 0.00949 | -0.0557 | 128.4932
9 | 1.2701 | 0.0099 | -0.0552 | 128.2929
9.5 | 1.3187 | 0.01038 | -0.0544 | 127.0424
10 | 1.3655 | 0.01086 | -0.0532 | 125.7366
10.5 | 1.4078 | 0.01142 | -0.0514 | 123.275
11 | 1.4438 | 0.01204 | -0.0485 | 119.9169
11.5 | 1.463 | 0.01284 | -0.0426 | 113.9408
12 | 1.4841 | 0.01395 | -0.0381 | 106.3871
12.5 | 1.5117 | 0.01509 | -0.0349 | 100.1789
13 | 1.5386 | 0.01644 | -0.0321 | 93.5888
13.5 | 1.5625 | 0.01812 | -0.0294 | 86.2307
14 | 1.5873 | 0.01988 | -0.0271 | 79.8441
14.5 | 1.6114 | 0.02181 | -0.025 | 73.8835
15 | 1.6353 | 0.02384 | -0.0231 | 68.5948
15.5 | 1.657 | 0.02613 | -0.0214 | 63.4137
16 | 1.6758 | 0.02871 | -0.0198 | 58.3699
16.5 | 1.6925 | 0.03161 | -0.0183 | 53.5432
17 | 1.7102 | 0.03459 | -0.0171 | 49.442
17.5 | 1.7222 | 0.03821 | -0.0161 | 45.072
18 | 1.7323 | 0.04218 | -0.0153 | 41.0692
18.5 | 1.7452 | 0.04601 | -0.0149 | 37.9309
19 | 1.7539 | 0.05043 | -0.0147 | 34.7789
19.5 | 1.7649 | 0.05477 | -0.0149 | 32.2238
20 | 1.7732 | 0.05957 | -0.0154 | 29.7667

## 109. Re 10M Mach 0.25 (1)
BIGFOIL.COM POLAR EXPORT
GA 35-315
GA 35-315 |  |  |  | Cl Max: | 1.47 | at alpha= | 12.5 | deg
JavaFoil+Calcfoil stall+Eppler ext transition |  |  |  | L/D Max: | 119.72 | at alpha= | 4 | deg
Re: | 10000000 |  |  | Cd Min: | 0.00495 | at alpha= | 0 | deg
Mach: | 0.25 |  |  | Cl=0 at alpha= | -2.3333 | deg
|  |  |  | @ Cl=0.1, Cd= | 0.0050811
|  |  |  | @ Cl=0.4, Cd= | 0.0050071
|  |  |  | @ Cl=0.6, Cd= | 0.0055895
alpha (deg) | Cl | Cd | Cm | Cl/Cd
-15.5 | -0.42 | 0.10667 | -0.015 | -3.935
-15 | -0.462 | 0.10231 | -0.015 | -4.519
-14.5 | -0.502 | 0.09437 | -0.016 | -5.325
-14 | -0.539 | 0.08749 | -0.017 | -6.156
-13.5 | -0.572 | 0.07858 | -0.019 | -7.285
-13 | -0.612 | 0.06214 | -0.022 | -9.847
-12.5 | -0.674 | 0.0325 | -0.027 | -20.753
-12 | -0.715 | 0.02129 | -0.029 | -33.601
-11.5 | -0.744 | 0.01504 | -0.031 | -49.476
-11 | -0.752 | 0.01293 | -0.032 | -58.182
-10.5 | -0.753 | 0.01196 | -0.033 | -62.93
-10 | -0.745 | 0.01056 | -0.034 | -70.531
-9.5 | -0.729 | 0.00975 | -0.035 | -74.768
-9 | -0.704 | 0.00917 | -0.036 | -76.829
-8.5 | -0.672 | 0.00868 | -0.037 | -77.439
-8 | -0.634 | 0.00828 | -0.037 | -76.602
-7.5 | -0.592 | 0.00838 | -0.038 | -70.675
-7 | -0.545 | 0.00771 | -0.039 | -70.771
-6.5 | -0.495 | 0.00779 | -0.04 | -63.532
-6 | -0.442 | 0.00711 | -0.04 | -62.179
-5.5 | -0.386 | 0.00684 | -0.041 | -56.421
-5 | -0.328 | 0.00673 | -0.042 | -48.776
-4.5 | -0.269 | 0.00655 | -0.043 | -41.035
-4 | -0.208 | 0.00637 | -0.044 | -32.676
-3.5 | -0.146 | 0.00644 | -0.044 | -22.725
-3 | -0.084 | 0.0062 | -0.045 | -13.57
-2.5 | -0.021 | 0.00603 | -0.046 | -3.538
-2 | 0.042 | 0.00521 | -0.047 | 7.986
-1.5 | 0.105 | 0.00507 | -0.048 | 20.706
-1 | 0.168 | 0.00509 | -0.048 | 33.063
-0.5 | 0.231 | 0.005 | -0.049 | 46.279
0 | 0.297 | 0.00495 | -0.05 | 60
0.5 | 0.361 | 0.00497 | -0.051 | 72.576
1 | 0.424 | 0.00503 | -0.052 | 84.269
1.5 | 0.488 | 0.00522 | -0.053 | 93.427
2 | 0.552 | 0.00544 | -0.053 | 101.44
2.5 | 0.613 | 0.00563 | -0.054 | 108.96
3 | 0.676 | 0.0059 | -0.055 | 114.573
3.5 | 0.739 | 0.00627 | -0.056 | 117.89
4 | 0.802 | 0.0067 | -0.057 | 119.72
4.5 | 0.864 | 0.00745 | -0.057 | 116.044
5 | 0.926 | 0.00788 | -0.058 | 117.557
5.5 | 0.987 | 0.00833 | -0.059 | 118.425
6 | 1.047 | 0.00883 | -0.06 | 118.508
6.5 | 1.105 | 0.00942 | -0.061 | 117.296
7 | 1.161 | 0.00999 | -0.062 | 116.177
7.5 | 1.215 | 0.01092 | -0.062 | 111.194
8 | 1.266 | 0.01133 | -0.063 | 111.684
8.5 | 1.299 | 0.0121 | -0.063 | 107.398
9 | 1.33 | 0.013 | -0.063 | 102.328
9.5 | 1.366 | 0.01393 | -0.064 | 98.068
10 | 1.397 | 0.01483 | -0.065 | 94.227
10.5 | 1.423 | 0.01582 | -0.065 | 89.987
11 | 1.444 | 0.01688 | -0.066 | 85.55
11.5 | 1.46 | 0.01795 | -0.066 | 81.333
12 | 1.468 | 0.01926 | -0.067 | 76.258
12.5 | 1.47 | 0.02085 | -0.067 | 70.5
13 | 1.465 | 0.02239 | -0.068 | 65.444
13.5 | 1.453 | 0.02434 | -0.068 | 59.713
14 | 1.434 | 0.02615 | -0.069 | 54.865
14.5 | 1.409 | 0.0282 | -0.069 | 49.964
15 | 1.375 | 0.03073 | -0.069 | 44.742
15.5 | 1.335 | 0.03326 | -0.07 | 40.134
16 | 1.279 | 0.03684 | -0.07 | 34.717
16.5 | 1.207 | 0.0408 | -0.07 | 29.586
17 | 1.128 | 0.04533 | -0.07 | 24.885
17.5 | 1.043 | 0.0506 | -0.07 | 20.614

## 110. Re 10M Mach 0.25 (2)
BIGFOIL.COM POLAR EXPORT
GA 35-315
GA 35-315 |  |  |  | Cl Max: | 1.4078 | at alpha= | 10.5 | deg
XFOIL ncrit=9 |  |  |  | L/D Max: | 147.241 | at alpha= | 3.5 | deg
Re: | 10000000 |  |  | Cd Min: | 0.19616 | at alpha= | -20 | deg
Mach: | 0.25 |  |  | Cl=0 at alpha= | -2.3216 | deg
|  |  |  | @ Cl=0.1, Cd= | 0.0050306
|  |  |  | @ Cl=0.4, Cd= | 0.0041258
|  |  |  | @ Cl=0.6, Cd= | 0.0045024
alpha (deg) | Cl | Cd | Cm | Cl/Cd
-20 | -0.7408 | 0.19616 | 0.0251 | -3.7765
-19.5 | -0.8024 | 0.1696 | 0.0086 | -4.7311
-19 | -1.1132 | 0.10249 | -0.038 | -10.8615
-18.5 | -1.1645 | 0.09193 | -0.0392 | -12.6672
-18 | -1.2499 | 0.0656 | -0.0638 | -19.0534
-17.5 | -1.2942 | 0.05089 | -0.0764 | -25.4313
-17 | -1.3062 | 0.04352 | -0.0797 | -30.0138
-16.5 | -1.3357 | 0.0352 | -0.0825 | -37.946
-16 | -1.3471 | 0.0294 | -0.0828 | -45.8197
-15.5 | -1.3548 | 0.02472 | -0.081 | -54.8058
-15 | -1.347 | 0.02173 | -0.0778 | -61.988
-14.5 | -1.3461 | 0.01906 | -0.0723 | -70.6243
-14 | -1.3404 | 0.01734 | -0.0647 | -77.301
-13.5 | -1.304 | 0.01595 | -0.0609 | -81.7555
-13 | -1.2591 | 0.0148 | -0.058 | -85.0743
-12.5 | -1.2109 | 0.0137 | -0.0555 | -88.3869
-12 | -1.1591 | 0.01276 | -0.0535 | -90.8386
-11.5 | -1.1049 | 0.01193 | -0.0518 | -92.6153
-11 | -1.0488 | 0.01122 | -0.0505 | -93.4759
-10.5 | -0.9914 | 0.01058 | -0.0494 | -93.7051
-10 | -0.9331 | 0.01003 | -0.0485 | -93.0309
-9.5 | -0.8742 | 0.00951 | -0.0478 | -91.9243
-9 | -0.8152 | 0.00899 | -0.0472 | -90.6785
-8.5 | -0.7556 | 0.00853 | -0.0468 | -88.5815
-8 | -0.6952 | 0.00815 | -0.0465 | -85.3006
-7.5 | -0.6348 | 0.00779 | -0.0464 | -81.4891
-7 | -0.5742 | 0.00745 | -0.0463 | -77.0738
-6.5 | -0.5133 | 0.00713 | -0.0464 | -71.9916
-6 | -0.4522 | 0.00689 | -0.0466 | -65.6313
-5.5 | -0.3908 | 0.00665 | -0.0468 | -58.7669
-5 | -0.3295 | 0.00644 | -0.0472 | -51.1646
-4.5 | -0.268 | 0.00627 | -0.0476 | -42.7432
-4 | -0.2064 | 0.00608 | -0.048 | -33.9474
-3.5 | -0.1449 | 0.00594 | -0.0485 | -24.3939
-3 | -0.0834 | 0.00579 | -0.0491 | -14.4041
-2.5 | -0.0218 | 0.00561 | -0.0497 | -3.8859
-2 | 0.0393 | 0.0054 | -0.0503 | 7.2778
-1.5 | 0.1001 | 0.00503 | -0.0509 | 19.9006
-1 | 0.1608 | 0.00471 | -0.0516 | 34.1401
-0.5 | 0.2217 | 0.0044 | -0.0524 | 50.3864
0 | 0.2823 | 0.00412 | -0.0531 | 68.5194
0.5 | 0.3437 | 0.00408 | -0.0539 | 84.2402
1 | 0.4052 | 0.00413 | -0.0546 | 98.1114
1.5 | 0.4665 | 0.00422 | -0.0553 | 110.545
2 | 0.528 | 0.00431 | -0.056 | 122.5058
2.5 | 0.5888 | 0.00447 | -0.0567 | 131.7226
3.5 | 0.7097 | 0.00482 | -0.0579 | 147.2407
4.5 | 0.8229 | 0.00595 | -0.0581 | 138.3025
5 | 0.8789 | 0.0065 | -0.058 | 135.2154
5.5 | 0.9362 | 0.00688 | -0.058 | 136.0756
6 | 0.9925 | 0.00733 | -0.0579 | 135.4025
6.5 | 1.0475 | 0.00783 | -0.0575 | 133.7803
7 | 1.1015 | 0.00837 | -0.057 | 131.601
7.5 | 1.154 | 0.00894 | -0.0561 | 129.0828
8 | 1.2058 | 0.0095 | -0.0551 | 126.9263
8.5 | 1.2575 | 0.00998 | -0.054 | 126.002
9 | 1.3077 | 0.01048 | -0.0526 | 124.7805
9.5 | 1.3557 | 0.011 | -0.0509 | 123.2455
10 | 1.3974 | 0.01163 | -0.0481 | 120.1548
10.5 | 1.4078 | 0.01238 | -0.0398 | 113.7157

## 111. Re 10M Mach 0.50 (1)
BIGFOIL.COM POLAR EXPORT
GA 35-315
GA 35-315 |  |  |  | Cl Max: | 1.325 | at alpha= | 8.5 | deg
JavaFoil+Calcfoil stall+Eppler ext transition |  |  |  | L/D Max: | 118.452 | at alpha= | 4 | deg
Re: | 10000000 |  |  | Cd Min: | 0.00523 | at alpha= | 0.5 | deg
Mach: | 0.5 |  |  | Cl=0 at alpha= | -2.3286 | deg
|  |  |  | @ Cl=0.1, Cd= | 0.0054087
|  |  |  | @ Cl=0.4, Cd= | 0.0052308
|  |  |  | @ Cl=0.6, Cd= | 0.0057886
alpha (deg) | Cl | Cd | Cm | Cl/Cd
-20 | -1 | 0.14257 | -0.016 | -7.013
-19.5 | -0.967 | 0.14298 | -0.015 | -6.761
-19 | -0.937 | 0.13978 | -0.015 | -6.703
-18.5 | -0.907 | 0.13547 | -0.015 | -6.698
-18 | -0.884 | 0.13977 | -0.016 | -6.322
-17.5 | -0.859 | 0.12862 | -0.017 | -6.675
-17 | -0.831 | 0.12127 | -0.018 | -6.855
-16.5 | -0.803 | 0.1163 | -0.018 | -6.903
-16 | -0.773 | 0.11352 | -0.018 | -6.81
-15.5 | -0.743 | 0.11113 | -0.018 | -6.688
-15 | -0.714 | 0.10825 | -0.017 | -6.593
-14.5 | -0.685 | 0.10242 | -0.017 | -6.688
-14 | -0.657 | 0.09876 | -0.018 | -6.654
-13.5 | -0.629 | 0.09461 | -0.018 | -6.653
-13 | -0.602 | 0.09571 | -0.018 | -6.288
-12.5 | -0.574 | 0.08793 | -0.019 | -6.531
-12 | -0.546 | 0.08177 | -0.019 | -6.681
-11.5 | -0.519 | 0.07488 | -0.02 | -6.926
-11 | -0.493 | 0.06741 | -0.022 | -7.313
-10.5 | -0.468 | 0.06059 | -0.024 | -7.72
-10 | -0.505 | 0.01757 | -0.036 | -28.753
-9.5 | -0.404 | 0.06476 | -0.019 | -6.243
-9 | -0.379 | 0.05424 | -0.023 | -6.996
-8.5 | -0.42 | 0.01177 | -0.04 | -35.659
-8 | -0.322 | 0.04899 | -0.023 | -6.58
-7.5 | -0.352 | 0.01114 | -0.042 | -31.567
-7 | -0.468 | 0.00983 | -0.043 | -47.609
-6.5 | -0.492 | 0.00928 | -0.044 | -53.023
-6 | -0.463 | 0.00829 | -0.045 | -55.857
-5.5 | -0.416 | 0.00818 | -0.046 | -50.813
-5 | -0.359 | 0.00763 | -0.047 | -46.995
-4.5 | -0.297 | 0.00663 | -0.048 | -44.691
-4 | -0.231 | 0.00685 | -0.049 | -33.677
-3.5 | -0.163 | 0.00673 | -0.05 | -24.218
-3 | -0.094 | 0.00648 | -0.051 | -14.462
-2.5 | -0.024 | 0.00642 | -0.051 | -3.709
-2 | 0.046 | 0.0055 | -0.052 | 8.459
-1.5 | 0.117 | 0.00538 | -0.053 | 21.79
-1 | 0.188 | 0.00531 | -0.054 | 35.385
-0.5 | 0.259 | 0.00528 | -0.055 | 48.938
0 | 0.332 | 0.00525 | -0.056 | 63.252
0.5 | 0.403 | 0.00523 | -0.057 | 77.029
1 | 0.474 | 0.00532 | -0.058 | 89.213
1.5 | 0.545 | 0.00559 | -0.059 | 97.58
2 | 0.617 | 0.00585 | -0.06 | 105.428
2.5 | 0.685 | 0.00607 | -0.061 | 112.754
3 | 0.755 | 0.00653 | -0.062 | 115.613
3.5 | 0.825 | 0.00701 | -0.062 | 117.768
4 | 0.895 | 0.00755 | -0.063 | 118.452
4.5 | 0.964 | 0.00851 | -0.064 | 113.252
5 | 1.032 | 0.00929 | -0.065 | 111.102
5.5 | 1.098 | 0.01003 | -0.066 | 109.414
6 | 1.148 | 0.01085 | -0.066 | 105.847
6.5 | 1.197 | 0.01174 | -0.066 | 101.903
7 | 1.243 | 0.01331 | -0.067 | 93.419
7.5 | 1.284 | 0.01439 | -0.068 | 89.256
8 | 1.313 | 0.01593 | -0.068 | 82.372
8.5 | 1.325 | 0.01756 | -0.069 | 75.448
9 | 1.308 | 0.01904 | -0.069 | 68.706
9.5 | 1.224 | 0.02123 | -0.07 | 57.655
10 | 0.823 | 0.02355 | -0.07 | 34.947
10.5 | 0.851 | 0.02661 | -0.071 | 31.983
11 | 0.876 | 0.03083 | -0.071 | 28.425
11.5 | 0.814 | 0.06849 | -0.056 | 11.886
12 | 0.926 | 0.03808 | -0.071 | 24.305
12.5 | 0.951 | 0.04324 | -0.071 | 21.994
13 | 0.974 | 0.04893 | -0.071 | 19.91
13.5 | 0.916 | 0.08927 | -0.055 | 10.262

## 112. Re 10M Mach 0.50 (2)
BIGFOIL.COM POLAR EXPORT
GA 35-315
GA 35-315 |  |  |  | Cl Max: | 1.3758 | at alpha= | 9.5 | deg
XFOIL ncrit=9 |  |  |  | L/D Max: | 162.584 | at alpha= | 3.5 | deg
Re: | 10000000 |  |  | Cd Min: | 0.10763 | at alpha= | -12.5 | deg
Mach: | 0.5 |  |  | Cl=0 at alpha= | -2.3368 | deg
|  |  |  | @ Cl=0.1, Cd= | 0.0054257
|  |  |  | @ Cl=0.4, Cd= | 0.0042008
|  |  |  | @ Cl=0.6, Cd= | 0.0044727
alpha (deg) | Cl | Cd | Cm | Cl/Cd
-12.5 | -0.5039 | 0.10763 | -0.038 | -4.6818
-12 | -0.5216 | 0.09465 | -0.0468 | -5.5108
-11.5 | -0.5383 | 0.08254 | -0.0552 | -6.5217
-11 | -0.5462 | 0.0718 | -0.0622 | -7.6072
-10.5 | -0.5589 | 0.05944 | -0.0708 | -9.4028
-10 | -0.5798 | 0.04847 | -0.0793 | -11.962
-9.5 | -0.6082 | 0.0388 | -0.0859 | -15.6753
-9 | -0.6375 | 0.03121 | -0.0885 | -20.4261
-8.5 | -0.6775 | 0.02511 | -0.085 | -26.9813
-7.5 | -0.7205 | 0.01269 | -0.0691 | -56.777
-7 | -0.678 | 0.0093 | -0.0637 | -72.9032
-6.5 | -0.6077 | 0.00825 | -0.0609 | -73.6606
-6 | -0.5339 | 0.00766 | -0.0591 | -69.6997
-5.5 | -0.4598 | 0.00726 | -0.0579 | -63.3333
-5 | -0.3859 | 0.00691 | -0.0571 | -55.8466
-4.5 | -0.3124 | 0.00665 | -0.0566 | -46.9774
-4 | -0.2397 | 0.00641 | -0.0564 | -37.3947
-3.5 | -0.1671 | 0.00619 | -0.0564 | -26.9952
-3 | -0.095 | 0.00602 | -0.0567 | -15.7807
-2.5 | -0.0233 | 0.00586 | -0.057 | -3.9761
-2 | 0.0481 | 0.00567 | -0.0575 | 8.4832
-1.5 | 0.1182 | 0.00534 | -0.058 | 22.1348
-1 | 0.188 | 0.00489 | -0.0587 | 38.4458
-0.5 | 0.2576 | 0.00452 | -0.0595 | 56.9912
0 | 0.3276 | 0.00422 | -0.0603 | 77.6303
0.5 | 0.3988 | 0.0042 | -0.0611 | 94.9524
1 | 0.4701 | 0.00425 | -0.062 | 110.6118
1.5 | 0.5413 | 0.00434 | -0.0627 | 124.7235
2 | 0.6121 | 0.0045 | -0.0634 | 136.0222
2.5 | 0.6834 | 0.00463 | -0.0641 | 147.6026
3 | 0.7541 | 0.00483 | -0.0645 | 156.1284
3.5 | 0.8243 | 0.00507 | -0.0648 | 162.5838
4 | 0.8895 | 0.0057 | -0.0644 | 156.0526
4.5 | 0.9519 | 0.00647 | -0.0634 | 147.1252
5 | 1.0119 | 0.00728 | -0.0619 | 138.9973
5.5 | 1.0735 | 0.00791 | -0.0603 | 135.7143
6 | 1.1333 | 0.00857 | -0.0582 | 132.2404
6.5 | 1.1878 | 0.00933 | -0.0551 | 127.3098
7 | 1.2272 | 0.01037 | -0.0497 | 118.3414
7.5 | 1.243 | 0.01158 | -0.0409 | 107.3402
8 | 1.2759 | 0.01302 | -0.0356 | 97.9954
8.5 | 1.3123 | 0.01462 | -0.031 | 89.7606
9 | 1.3458 | 0.01654 | -0.0265 | 81.3664
9.5 | 1.3758 | 0.01865 | -0.0216 | 73.7694

## 113. Re 12M Mach 0.00 (1)
BIGFOIL.COM POLAR EXPORT
GA 35-315
GA 35-315 |  |  |  | Cl Max: | 1.551 | at alpha= | 14.5 | deg
JavaFoil+Calcfoil stall+Eppler ext transition |  |  |  | L/D Max: | 124.537 | at alpha= | 6.5 | deg
Re: | 12000000 |  |  | Cd Min: | 0.00487 | at alpha= | 0 | deg
Mach: | 0 |  |  | Cl=0 at alpha= | -2.3279 | deg
|  |  |  | @ Cl=0.1, Cd= | 0.0050958
|  |  |  | @ Cl=0.4, Cd= | 0.0049758
|  |  |  | @ Cl=0.6, Cd= | 0.0056995
alpha (deg) | Cl | Cd | Cm | Cl/Cd
-18 | -0.676 | 0.11251 | -0.015 | -6.006
-17.5 | -0.694 | 0.10313 | -0.016 | -6.727
-17 | -0.714 | 0.09138 | -0.017 | -7.811
-16.5 | -0.738 | 0.07626 | -0.019 | -9.672
-16 | -0.767 | 0.05816 | -0.021 | -13.194
-15.5 | -0.791 | 0.04632 | -0.022 | -17.071
-15 | -0.809 | 0.03833 | -0.023 | -21.099
-14.5 | -0.824 | 0.03166 | -0.024 | -26.043
-14 | -0.843 | 0.02427 | -0.026 | -34.726
-13.5 | -0.855 | 0.01928 | -0.027 | -44.331
-13 | -0.86 | 0.0162 | -0.028 | -53.107
-12.5 | -0.86 | 0.01442 | -0.029 | -59.63
-12 | -0.855 | 0.01287 | -0.03 | -66.434
-11.5 | -0.845 | 0.01172 | -0.031 | -72.068
-11 | -0.83 | 0.01038 | -0.032 | -79.893
-10.5 | -0.809 | 0.01009 | -0.033 | -80.177
-10 | -0.782 | 0.00959 | -0.033 | -81.496
-9.5 | -0.75 | 0.00878 | -0.034 | -85.349
-9 | -0.714 | 0.00809 | -0.035 | -88.282
-8.5 | -0.674 | 0.00803 | -0.035 | -83.915
-8 | -0.631 | 0.00761 | -0.036 | -82.918
-7.5 | -0.585 | 0.00781 | -0.037 | -74.892
-7 | -0.536 | 0.00757 | -0.038 | -70.833
-6.5 | -0.485 | 0.00699 | -0.038 | -69.317
-6 | -0.431 | 0.00668 | -0.039 | -64.619
-5.5 | -0.376 | 0.00655 | -0.04 | -57.412
-5 | -0.319 | 0.00621 | -0.041 | -51.366
-4.5 | -0.261 | 0.00622 | -0.041 | -41.916
-4 | -0.202 | 0.00635 | -0.042 | -31.755
-3.5 | -0.142 | 0.00606 | -0.043 | -23.429
-3 | -0.081 | 0.00596 | -0.044 | -13.674
-2.5 | -0.021 | 0.00591 | -0.045 | -3.498
-2 | 0.04 | 0.00527 | -0.045 | 7.656
-1.5 | 0.102 | 0.00509 | -0.046 | 19.967
-1 | 0.163 | 0.00497 | -0.047 | 32.75
-0.5 | 0.224 | 0.00494 | -0.048 | 45.327
0 | 0.287 | 0.00487 | -0.049 | 58.967
0.5 | 0.349 | 0.00491 | -0.049 | 71.099
1 | 0.411 | 0.00499 | -0.05 | 82.299
1.5 | 0.472 | 0.00516 | -0.051 | 91.614
2 | 0.534 | 0.00542 | -0.052 | 98.489
2.5 | 0.594 | 0.00567 | -0.052 | 104.788
3 | 0.655 | 0.00597 | -0.053 | 109.748
3.5 | 0.716 | 0.00623 | -0.054 | 114.964
4 | 0.777 | 0.00661 | -0.055 | 117.434
4.5 | 0.837 | 0.00714 | -0.056 | 117.188
5 | 0.897 | 0.00759 | -0.056 | 118.16
5.5 | 0.956 | 0.00789 | -0.057 | 121.162
6 | 1.015 | 0.00836 | -0.058 | 121.439
6.5 | 1.072 | 0.00861 | -0.059 | 124.537
7 | 1.127 | 0.00929 | -0.06 | 121.317
7.5 | 1.181 | 0.00992 | -0.06 | 119.062
8 | 1.232 | 0.01052 | -0.061 | 117.206
8.5 | 1.282 | 0.01055 | -0.062 | 121.454
9 | 1.329 | 0.01142 | -0.063 | 116.394
9.5 | 1.373 | 0.01223 | -0.064 | 112.254
10 | 1.395 | 0.01279 | -0.063 | 109.034
10.5 | 1.421 | 0.01372 | -0.064 | 103.585
11 | 1.451 | 0.01454 | -0.064 | 99.765
11.5 | 1.477 | 0.01545 | -0.065 | 95.632
12 | 1.499 | 0.01634 | -0.065 | 91.74
12.5 | 1.518 | 0.01736 | -0.066 | 87.47
13 | 1.532 | 0.01864 | -0.066 | 82.205
13.5 | 1.542 | 0.02 | -0.067 | 77.103
14 | 1.548 | 0.02128 | -0.067 | 72.743
14.5 | 1.551 | 0.02274 | -0.068 | 68.187
15 | 1.549 | 0.02441 | -0.068 | 63.452
15.5 | 1.543 | 0.02616 | -0.069 | 58.981
16 | 1.529 | 0.02793 | -0.069 | 54.75
16.5 | 1.506 | 0.03011 | -0.069 | 50.007
17 | 1.479 | 0.03239 | -0.07 | 45.669
17.5 | 1.449 | 0.03462 | -0.07 | 41.857
18 | 1.415 | 0.03727 | -0.071 | 37.974
18.5 | 1.379 | 0.04022 | -0.071 | 34.294
19 | 1.34 | 0.04377 | -0.071 | 30.619
19.5 | 1.3 | 0.04737 | -0.071 | 27.443

## 114. Re 12M Mach 0.00 (2)
BIGFOIL.COM POLAR EXPORT
GA 35-315
GA 35-315 |  |  |  | Cl Max: | 1.8027 | at alpha= | 20 | deg
XFOIL ncrit=9 |  |  |  | L/D Max: | 139.835 | at alpha= | 3.5 | deg
Re: | 12000000 |  |  | Cd Min: | 0.05359 | at alpha= | 20 | deg
Mach: | 0 |  |  | Cl=0 at alpha= | -2.3163 | deg
|  |  |  | @ Cl=0.1, Cd= | 0.0049016
|  |  |  | @ Cl=0.4, Cd= | 0.0041018
|  |  |  | @ Cl=0.6, Cd= | 0.0045305
alpha (deg) | Cl | Cd | Cm | Cl/Cd
-20 | -1.6231 | 0.03517 | -0.0601 | -46.1501
-19.5 | -1.5999 | 0.03215 | -0.0613 | -49.7636
-18.5 | -1.5491 | 0.02414 | -0.0685 | -64.1715
-18 | -1.5373 | 0.0221 | -0.0658 | -69.5611
-17.5 | -1.5304 | 0.01979 | -0.0624 | -77.332
-17 | -1.5157 | 0.01827 | -0.0585 | -82.9611
-16.5 | -1.5066 | 0.01712 | -0.0525 | -88.0023
-16 | -1.4768 | 0.01613 | -0.0493 | -91.5561
-15.5 | -1.439 | 0.01521 | -0.0473 | -94.6088
-15 | -1.3969 | 0.0144 | -0.0458 | -97.0069
-14.5 | -1.3527 | 0.0136 | -0.0445 | -99.4632
-14 | -1.3065 | 0.01284 | -0.0435 | -101.7523
-13.5 | -1.2578 | 0.0122 | -0.0428 | -103.0984
-13 | -1.2077 | 0.01162 | -0.0422 | -103.9329
-12.5 | -1.1564 | 0.01107 | -0.0418 | -104.4625
-12 | -1.1041 | 0.01058 | -0.0415 | -104.3573
-11.5 | -1.0507 | 0.01013 | -0.0414 | -103.7216
-11 | -0.9967 | 0.00972 | -0.0413 | -102.5412
-10.5 | -0.942 | 0.00935 | -0.0413 | -100.7487
-10 | -0.8872 | 0.00892 | -0.0414 | -99.4619
-9.5 | -0.832 | 0.00852 | -0.0414 | -97.6526
-9 | -0.776 | 0.00816 | -0.0416 | -95.098
-8.5 | -0.7196 | 0.00786 | -0.0419 | -91.5522
-8 | -0.6628 | 0.00754 | -0.0421 | -87.9045
-7.5 | -0.6058 | 0.00725 | -0.0425 | -83.5586
-7 | -0.5484 | 0.00697 | -0.0428 | -78.6801
-6.5 | -0.4906 | 0.00675 | -0.0433 | -72.6815
-6 | -0.4326 | 0.00652 | -0.0437 | -66.3497
-5.5 | -0.3742 | 0.00634 | -0.0443 | -59.0221
-5 | -0.3158 | 0.00615 | -0.0448 | -51.3496
-4.5 | -0.2571 | 0.006 | -0.0453 | -42.85
-4 | -0.1984 | 0.00583 | -0.0459 | -34.0309
-3.5 | -0.1395 | 0.00572 | -0.0465 | -24.3881
-3 | -0.0805 | 0.00556 | -0.0472 | -14.4784
-2.5 | -0.0216 | 0.00541 | -0.0478 | -3.9926
-2 | 0.0372 | 0.00523 | -0.0484 | 7.1128
-1.5 | 0.0957 | 0.00492 | -0.0491 | 19.4512
-1 | 0.1542 | 0.00467 | -0.0498 | 33.0193
-0.5 | 0.2126 | 0.00441 | -0.0505 | 48.2086
0 | 0.271 | 0.0041 | -0.0512 | 66.0976
0.5 | 0.3296 | 0.004 | -0.052 | 82.4
1 | 0.3884 | 0.00409 | -0.0527 | 94.9633
1.5 | 0.4474 | 0.00415 | -0.0534 | 107.8072
2 | 0.5062 | 0.00424 | -0.0541 | 119.3868
2.5 | 0.5644 | 0.00442 | -0.0547 | 127.6923
3 | 0.6224 | 0.0046 | -0.0554 | 135.3043
3.5 | 0.6796 | 0.00486 | -0.0559 | 139.8354
4 | 0.7342 | 0.00542 | -0.0562 | 135.4613
4.5 | 0.7886 | 0.00592 | -0.0564 | 133.2095
5 | 0.844 | 0.00629 | -0.0567 | 134.1812
5.5 | 0.8996 | 0.00659 | -0.057 | 136.5099
6 | 0.954 | 0.00699 | -0.0572 | 136.4807
7 | 1.0606 | 0.00784 | -0.0572 | 135.2806
7.5 | 1.1125 | 0.00833 | -0.057 | 133.5534
8 | 1.164 | 0.00879 | -0.0567 | 132.4232
9 | 1.2666 | 0.00957 | -0.0561 | 132.3511
9.5 | 1.3166 | 0.00997 | -0.0557 | 132.0562
10 | 1.3641 | 0.01046 | -0.0548 | 130.4111
10.5 | 1.4085 | 0.01102 | -0.0535 | 127.8131
11 | 1.4471 | 0.01169 | -0.0512 | 123.7896
12 | 1.5001 | 0.01299 | -0.0424 | 115.4811
12.5 | 1.5255 | 0.01394 | -0.0386 | 109.4333
13 | 1.5507 | 0.01515 | -0.0353 | 102.3564
13.5 | 1.5746 | 0.01661 | -0.0324 | 94.7983
14 | 1.6007 | 0.01812 | -0.03 | 88.3389
14.5 | 1.6268 | 0.01973 | -0.0279 | 82.4531
15 | 1.651 | 0.02158 | -0.026 | 76.506
15.5 | 1.6738 | 0.02361 | -0.0241 | 70.8937
16 | 1.6935 | 0.02595 | -0.0223 | 65.2601
16.5 | 1.7094 | 0.0287 | -0.0206 | 59.561
17 | 1.7279 | 0.03138 | -0.0194 | 55.0637
17.5 | 1.7429 | 0.03451 | -0.0182 | 50.5042
18 | 1.7574 | 0.0378 | -0.0173 | 46.4921
18.5 | 1.7708 | 0.04135 | -0.0167 | 42.8247
19 | 1.7815 | 0.04527 | -0.0162 | 39.3528
19.5 | 1.7932 | 0.04926 | -0.0161 | 36.4028
20 | 1.8027 | 0.05359 | -0.0163 | 33.6387

## 115. Re 12M Mach 0.10 (1)
BIGFOIL.COM POLAR EXPORT
GA 35-315
GA 35-315 |  |  |  | Cl Max: | 1.537 | at alpha= | 14 | deg
JavaFoil+Calcfoil stall+Eppler ext transition |  |  |  | L/D Max: | 124.267 | at alpha= | 6.5 | deg
Re: | 12000000 |  |  | Cd Min: | 0.00487 | at alpha= | 0.5 | deg
Mach: | 0.1 |  |  | Cl=0 at alpha= | -2.3306 | deg
|  |  |  | @ Cl=0.1, Cd= | 0.0050659
|  |  |  | @ Cl=0.4, Cd= | 0.0049806
|  |  |  | @ Cl=0.6, Cd= | 0.0057028
alpha (deg) | Cl | Cd | Cm | Cl/Cd
-17.5 | -0.646 | 0.109 | -0.016 | -5.927
-17 | -0.666 | 0.10002 | -0.017 | -6.657
-16.5 | -0.686 | 0.09028 | -0.018 | -7.598
-16 | -0.711 | 0.0756 | -0.019 | -9.409
-15.5 | -0.741 | 0.05837 | -0.021 | -12.699
-15 | -0.767 | 0.04604 | -0.023 | -16.653
-14.5 | -0.785 | 0.03844 | -0.024 | -20.422
-14 | -0.81 | 0.02823 | -0.025 | -28.687
-13.5 | -0.828 | 0.0214 | -0.027 | -38.682
-13 | -0.839 | 0.01735 | -0.028 | -48.346
-12.5 | -0.843 | 0.01514 | -0.029 | -55.66
-12 | -0.841 | 0.01336 | -0.03 | -62.97
-11.5 | -0.834 | 0.01208 | -0.031 | -69.028
-11 | -0.822 | 0.01058 | -0.032 | -77.705
-10.5 | -0.804 | 0.00987 | -0.033 | -81.437
-10 | -0.779 | 0.00971 | -0.033 | -80.231
-9.5 | -0.748 | 0.00886 | -0.034 | -84.437
-9 | -0.713 | 0.00842 | -0.035 | -84.713
-8.5 | -0.675 | 0.00802 | -0.036 | -84.135
-8 | -0.632 | 0.00767 | -0.036 | -82.405
-7.5 | -0.586 | 0.00789 | -0.037 | -74.325
-7 | -0.538 | 0.0076 | -0.038 | -70.79
-6.5 | -0.486 | 0.00705 | -0.039 | -69.01
-6 | -0.433 | 0.00672 | -0.039 | -64.434
-5.5 | -0.378 | 0.00658 | -0.04 | -57.361
-5 | -0.32 | 0.00649 | -0.041 | -49.391
-4.5 | -0.262 | 0.00627 | -0.042 | -41.823
-4 | -0.203 | 0.00639 | -0.042 | -31.749
-3.5 | -0.143 | 0.00606 | -0.043 | -23.549
-3 | -0.082 | 0.00598 | -0.044 | -13.694
-2.5 | -0.021 | 0.00593 | -0.045 | -3.505
-2 | 0.041 | 0.00524 | -0.046 | 7.738
-1.5 | 0.102 | 0.00506 | -0.046 | 20.199
-1 | 0.164 | 0.00498 | -0.047 | 32.845
-0.5 | 0.225 | 0.00495 | -0.048 | 45.479
0 | 0.289 | 0.00492 | -0.049 | 58.668
0.5 | 0.351 | 0.00487 | -0.05 | 72.02
1 | 0.413 | 0.00501 | -0.05 | 82.482
1.5 | 0.475 | 0.00517 | -0.051 | 91.821
2 | 0.537 | 0.00539 | -0.052 | 99.508
2.5 | 0.597 | 0.00569 | -0.053 | 104.889
3 | 0.658 | 0.00595 | -0.054 | 110.653
3.5 | 0.72 | 0.00615 | -0.054 | 117.099
4 | 0.781 | 0.00668 | -0.055 | 116.838
4.5 | 0.841 | 0.00718 | -0.056 | 117.224
5 | 0.902 | 0.00758 | -0.057 | 118.945
5.5 | 0.961 | 0.00797 | -0.058 | 120.523
6 | 1.02 | 0.00841 | -0.058 | 121.235
6.5 | 1.077 | 0.00867 | -0.059 | 124.267
7 | 1.133 | 0.00936 | -0.06 | 120.975
7.5 | 1.186 | 0.01017 | -0.061 | 116.602
8 | 1.238 | 0.01059 | -0.061 | 116.865
8.5 | 1.287 | 0.01065 | -0.062 | 120.838
9 | 1.334 | 0.01153 | -0.063 | 115.684
9.5 | 1.378 | 0.01238 | -0.064 | 111.293
10 | 1.39 | 0.01317 | -0.063 | 105.522
10.5 | 1.423 | 0.01394 | -0.064 | 102.032
11 | 1.452 | 0.01477 | -0.064 | 98.275
11.5 | 1.476 | 0.0157 | -0.065 | 94.013
12 | 1.497 | 0.01665 | -0.066 | 89.929
12.5 | 1.514 | 0.01781 | -0.066 | 84.984
13 | 1.526 | 0.01903 | -0.067 | 80.169
13.5 | 1.533 | 0.02046 | -0.067 | 74.942
14 | 1.537 | 0.02179 | -0.067 | 70.535
14.5 | 1.536 | 0.02343 | -0.068 | 65.552
15 | 1.531 | 0.0249 | -0.068 | 61.483
15.5 | 1.522 | 0.02673 | -0.069 | 56.944
16 | 1.504 | 0.02877 | -0.069 | 52.269
16.5 | 1.476 | 0.03084 | -0.07 | 47.849
17 | 1.443 | 0.03354 | -0.07 | 43.031
17.5 | 1.408 | 0.0359 | -0.07 | 39.211
18 | 1.367 | 0.03954 | -0.071 | 34.578
18.5 | 1.325 | 0.0429 | -0.071 | 30.898
19 | 1.283 | 0.04593 | -0.071 | 27.927

## 116. Re 12M Mach 0.10 (2)
BIGFOIL.COM POLAR EXPORT
GA 35-315
GA 35-315 |  |  |  | Cl Max: | 1.7967 | at alpha= | 20 | deg
XFOIL ncrit=9 |  |  |  | L/D Max: | 140.472 | at alpha= | 3.5 | deg
Re: | 12000000 |  |  | Cd Min: | 0.05679 | at alpha= | 20 | deg
Mach: | 0.1 |  |  | Cl=0 at alpha= | -2.3167 | deg
|  |  |  | @ Cl=0.1, Cd= | 0.0049047
|  |  |  | @ Cl=0.4, Cd= | 0.0040991
|  |  |  | @ Cl=0.6, Cd= | 0.0045183
alpha (deg) | Cl | Cd | Cm | Cl/Cd
-20 | -1.6006 | 0.04085 | -0.0607 | -39.1824
-19.5 | -1.5812 | 0.03733 | -0.0618 | -42.3574
-19 | -1.5695 | 0.03153 | -0.0663 | -49.778
-18.5 | -1.546 | 0.02667 | -0.0709 | -57.9678
-18 | -1.5163 | 0.02489 | -0.0708 | -60.92
-17.5 | -1.5154 | 0.02175 | -0.0679 | -69.6736
-17 | -1.5011 | 0.0198 | -0.0648 | -75.8131
-16.5 | -1.4893 | 0.01816 | -0.0603 | -82.0099
-16 | -1.4801 | 0.01695 | -0.0538 | -87.3215
-15.5 | -1.4461 | 0.01589 | -0.051 | -91.0069
-15 | -1.4059 | 0.01497 | -0.049 | -93.9145
-14.5 | -1.3627 | 0.01408 | -0.0473 | -96.7827
-14 | -1.3169 | 0.01326 | -0.046 | -99.3137
-13.5 | -1.2682 | 0.01256 | -0.045 | -100.9713
-13 | -1.2179 | 0.01193 | -0.0442 | -102.0872
-12.5 | -1.1664 | 0.01131 | -0.0435 | -103.13
-12 | -1.1138 | 0.01076 | -0.0431 | -103.513
-11.5 | -1.06 | 0.01028 | -0.0427 | -103.1128
-11 | -1.0054 | 0.00984 | -0.0425 | -102.1748
-10 | -0.8944 | 0.00904 | -0.0423 | -98.9381
-9.5 | -0.8387 | 0.00862 | -0.0423 | -97.297
-9 | -0.7822 | 0.00823 | -0.0424 | -95.0425
-8.5 | -0.7253 | 0.00791 | -0.0425 | -91.6941
-8 | -0.6678 | 0.0076 | -0.0428 | -87.8684
-7.5 | -0.6104 | 0.00729 | -0.043 | -83.7311
-7 | -0.5524 | 0.00701 | -0.0433 | -78.8017
-6.5 | -0.4942 | 0.00678 | -0.0437 | -72.8909
-6 | -0.4357 | 0.00654 | -0.0441 | -66.6208
-5.5 | -0.3768 | 0.00635 | -0.0446 | -59.3386
-5 | -0.318 | 0.00617 | -0.0451 | -51.5397
-4.5 | -0.2589 | 0.00601 | -0.0457 | -43.0782
-4 | -0.1997 | 0.00584 | -0.0462 | -34.1952
-3.5 | -0.1404 | 0.00573 | -0.0468 | -24.5026
-3 | -0.081 | 0.00557 | -0.0474 | -14.5422
-2.5 | -0.0217 | 0.00542 | -0.0481 | -4.0037
-2 | 0.0375 | 0.00523 | -0.0487 | 7.1702
-1.5 | 0.0964 | 0.00492 | -0.0494 | 19.5935
-1 | 0.1553 | 0.00467 | -0.0501 | 33.2548
-0.5 | 0.214 | 0.00442 | -0.0508 | 48.4163
0 | 0.2728 | 0.0041 | -0.0515 | 66.5366
0.5 | 0.3318 | 0.004 | -0.0523 | 82.95
1 | 0.391 | 0.00409 | -0.053 | 95.599
1.5 | 0.4503 | 0.00415 | -0.0537 | 108.506
2 | 0.5095 | 0.00425 | -0.0544 | 119.8824
2.5 | 0.5681 | 0.00442 | -0.055 | 128.5294
3 | 0.6265 | 0.0046 | -0.0557 | 136.1957
3.5 | 0.6841 | 0.00487 | -0.0562 | 140.4723
4 | 0.739 | 0.00543 | -0.0564 | 136.0958
4.5 | 0.7937 | 0.00594 | -0.0566 | 133.6195
5 | 0.8494 | 0.00632 | -0.0569 | 134.3987
5.5 | 0.9053 | 0.00662 | -0.0572 | 136.7523
6.5 | 1.014 | 0.00746 | -0.0573 | 135.9249
7 | 1.0673 | 0.0079 | -0.0572 | 135.1013
7.5 | 1.1194 | 0.0084 | -0.0569 | 133.2619
8 | 1.1712 | 0.00886 | -0.0566 | 132.1896
8.5 | 1.223 | 0.00926 | -0.0563 | 132.0734
9 | 1.2741 | 0.00967 | -0.0558 | 131.758
9.5 | 1.3243 | 0.01007 | -0.0552 | 131.5094
10 | 1.3718 | 0.01057 | -0.0542 | 129.7824
10.5 | 1.4143 | 0.01121 | -0.0524 | 126.1641
11 | 1.4525 | 0.01186 | -0.0499 | 122.4705
11.5 | 1.4784 | 0.01241 | -0.045 | 119.1297
12 | 1.4992 | 0.01332 | -0.04 | 112.5526
12.5 | 1.5258 | 0.01438 | -0.0365 | 106.1057
13 | 1.551 | 0.01572 | -0.0333 | 98.6641
13.5 | 1.5756 | 0.01728 | -0.0305 | 91.1806
14 | 1.6023 | 0.01887 | -0.0282 | 84.9126
14.5 | 1.6284 | 0.02059 | -0.0261 | 79.0869
15 | 1.652 | 0.02258 | -0.0241 | 73.1621
15.5 | 1.6735 | 0.02483 | -0.0223 | 67.3983
16 | 1.6927 | 0.02731 | -0.0205 | 61.981
16.5 | 1.7081 | 0.03025 | -0.0188 | 56.4661
17 | 1.7255 | 0.03319 | -0.0176 | 51.9886
17.5 | 1.7394 | 0.03656 | -0.0165 | 47.5766
18 | 1.7553 | 0.03989 | -0.0157 | 44.0035
18.5 | 1.7691 | 0.04355 | -0.0151 | 40.6223
19 | 1.7793 | 0.04768 | -0.0147 | 37.3175
19.5 | 1.7891 | 0.05206 | -0.0147 | 34.3661
20 | 1.7967 | 0.05679 | -0.015 | 31.6376

## 117. Re 12M Mach 0.25 (1)
BIGFOIL.COM POLAR EXPORT
GA 35-315
GA 35-315 |  |  |  | Cl Max: | 1.473 | at alpha= | 12.5 | deg
JavaFoil+Calcfoil stall+Eppler ext transition |  |  |  | L/D Max: | 120.309 | at alpha= | 6 | deg
Re: | 12000000 |  |  | Cd Min: | 0.00492 | at alpha= | 0 | deg
Mach: | 0.25 |  |  | Cl=0 at alpha= | -2.3333 | deg
|  |  |  | @ Cl=0.1, Cd= | 0.0051487
|  |  |  | @ Cl=0.4, Cd= | 0.0050219
|  |  |  | @ Cl=0.6, Cd= | 0.0057539
alpha (deg) | Cl | Cd | Cm | Cl/Cd
-16 | -0.373 | 0.11343 | -0.014 | -3.285
-15.5 | -0.421 | 0.10496 | -0.015 | -4.007
-15 | -0.463 | 0.10016 | -0.016 | -4.624
-14.5 | -0.503 | 0.09277 | -0.017 | -5.427
-14 | -0.541 | 0.08472 | -0.018 | -6.38
-13.5 | -0.576 | 0.07488 | -0.02 | -7.691
-13 | -0.627 | 0.05033 | -0.024 | -12.468
-12.5 | -0.684 | 0.02823 | -0.028 | -24.223
-12 | -0.722 | 0.01886 | -0.03 | -38.291
-11.5 | -0.747 | 0.01416 | -0.031 | -52.802
-11 | -0.755 | 0.01227 | -0.032 | -61.512
-10.5 | -0.755 | 0.01142 | -0.033 | -66.118
-10 | -0.746 | 0.01015 | -0.034 | -73.516
-9.5 | -0.73 | 0.0094 | -0.035 | -77.688
-9 | -0.704 | 0.00891 | -0.036 | -79.01
-8.5 | -0.672 | 0.00844 | -0.037 | -79.616
-8 | -0.635 | 0.00797 | -0.037 | -79.636
-7.5 | -0.592 | 0.00787 | -0.038 | -75.223
-7 | -0.545 | 0.00788 | -0.039 | -69.251
-6.5 | -0.495 | 0.00727 | -0.04 | -68.153
-6 | -0.442 | 0.00694 | -0.04 | -63.726
-5.5 | -0.386 | 0.00667 | -0.041 | -57.914
-5 | -0.328 | 0.00658 | -0.042 | -49.882
-4.5 | -0.269 | 0.00642 | -0.043 | -41.889
-4 | -0.208 | 0.00623 | -0.044 | -33.417
-3.5 | -0.146 | 0.00629 | -0.044 | -23.274
-3 | -0.084 | 0.00605 | -0.045 | -13.9
-2.5 | -0.021 | 0.00589 | -0.046 | -3.623
-2 | 0.042 | 0.00525 | -0.047 | 7.927
-1.5 | 0.105 | 0.00514 | -0.048 | 20.395
-1 | 0.168 | 0.00502 | -0.048 | 33.498
-0.5 | 0.231 | 0.00499 | -0.049 | 46.374
0 | 0.297 | 0.00492 | -0.05 | 60.349
0.5 | 0.361 | 0.00496 | -0.051 | 72.692
1 | 0.424 | 0.00506 | -0.052 | 83.796
1.5 | 0.488 | 0.00518 | -0.053 | 94.127
2 | 0.552 | 0.00551 | -0.053 | 100.085
2.5 | 0.613 | 0.00582 | -0.054 | 105.348
3 | 0.676 | 0.00603 | -0.055 | 112.231
3.5 | 0.739 | 0.00631 | -0.056 | 117.161
4 | 0.802 | 0.00685 | -0.057 | 117.034
4.5 | 0.864 | 0.0074 | -0.057 | 116.805
5 | 0.926 | 0.00788 | -0.058 | 117.456
5.5 | 0.987 | 0.00824 | -0.059 | 119.756
6 | 1.047 | 0.0087 | -0.06 | 120.309
6.5 | 1.105 | 0.00926 | -0.061 | 119.312
7 | 1.161 | 0.00978 | -0.062 | 118.678
7.5 | 1.215 | 0.01064 | -0.062 | 114.107
8 | 1.266 | 0.01112 | -0.063 | 113.793
8.5 | 1.314 | 0.0117 | -0.064 | 112.336
9 | 1.339 | 0.01244 | -0.064 | 107.626
9.5 | 1.368 | 0.01369 | -0.064 | 99.958
10 | 1.4 | 0.01431 | -0.065 | 97.804
10.5 | 1.426 | 0.01527 | -0.065 | 93.408
11 | 1.447 | 0.01627 | -0.066 | 88.943
11.5 | 1.463 | 0.01731 | -0.066 | 84.493
12 | 1.471 | 0.01851 | -0.067 | 79.47
12.5 | 1.473 | 0.02005 | -0.067 | 73.459
13 | 1.468 | 0.02176 | -0.068 | 67.466
13.5 | 1.456 | 0.02339 | -0.068 | 62.255
14 | 1.437 | 0.02522 | -0.069 | 56.987
14.5 | 1.411 | 0.02742 | -0.069 | 51.44
15 | 1.377 | 0.02961 | -0.07 | 46.523
15.5 | 1.338 | 0.03201 | -0.07 | 41.785
16 | 1.281 | 0.0356 | -0.07 | 35.99
16.5 | 1.21 | 0.03921 | -0.07 | 30.846
17 | 1.131 | 0.04331 | -0.07 | 26.117
17.5 | 1.045 | 0.04877 | -0.07 | 21.434

## 118. Re 12M Mach 0.25 (2)
BIGFOIL.COM POLAR EXPORT
GA 35-315
GA 35-315 |  |  |  | Cl Max: | 1.7509 | at alpha= | 19.5 | deg
XFOIL ncrit=9 |  |  |  | L/D Max: | 144.399 | at alpha= | 3.5 | deg
Re: | 12000000 |  |  | Cd Min: | 0.18789 | at alpha= | -20 | deg
Mach: | 0.25 |  |  | Cl=0 at alpha= | -2.3203 | deg
|  |  |  | @ Cl=0.1, Cd= | 0.0049815
|  |  |  | @ Cl=0.4, Cd= | 0.0040924
|  |  |  | @ Cl=0.6, Cd= | 0.0044835
alpha (deg) | Cl | Cd | Cm | Cl/Cd
-20 | -0.7719 | 0.18789 | 0.0204 | -4.1083
-18 | -1.2488 | 0.06331 | -0.0686 | -19.7252
-17.5 | -1.3098 | 0.04927 | -0.0775 | -26.5841
-17 | -1.3423 | 0.03999 | -0.0818 | -33.5659
-16.5 | -1.3497 | 0.03395 | -0.0832 | -39.7555
-16 | -1.3739 | 0.02741 | -0.0831 | -50.124
-15.5 | -1.3785 | 0.02323 | -0.0806 | -59.3414
-15 | -1.3763 | 0.02021 | -0.0763 | -68.1
-14.5 | -1.3761 | 0.01802 | -0.0695 | -76.3651
-13.5 | -1.3166 | 0.01515 | -0.0598 | -86.9043
-13 | -1.2695 | 0.01406 | -0.057 | -90.2916
-12.5 | -1.2191 | 0.01306 | -0.0547 | -93.3461
-12 | -1.1658 | 0.01218 | -0.0528 | -95.7143
-11.5 | -1.1104 | 0.01142 | -0.0513 | -97.2329
-11 | -1.0534 | 0.01075 | -0.05 | -97.9907
-10.5 | -0.9954 | 0.01016 | -0.049 | -97.9724
-10 | -0.9365 | 0.00964 | -0.0482 | -97.1473
-9.5 | -0.8769 | 0.00918 | -0.0475 | -95.5229
-9 | -0.8171 | 0.00874 | -0.047 | -93.4897
-8.5 | -0.7573 | 0.00828 | -0.0466 | -91.4614
-8 | -0.6969 | 0.00789 | -0.0464 | -88.327
-7.5 | -0.636 | 0.00758 | -0.0463 | -83.905
-7 | -0.5753 | 0.00722 | -0.0462 | -79.6814
-6.5 | -0.5143 | 0.00694 | -0.0463 | -74.1066
-6 | -0.453 | 0.00669 | -0.0465 | -67.713
-5.5 | -0.3917 | 0.00645 | -0.0468 | -60.7287
-5 | -0.3301 | 0.00627 | -0.0471 | -52.6475
-4.5 | -0.2685 | 0.00607 | -0.0475 | -44.2339
-4 | -0.2069 | 0.00592 | -0.048 | -34.9493
-3.5 | -0.1453 | 0.00577 | -0.0485 | -25.182
-3 | -0.0836 | 0.00561 | -0.0491 | -14.902
-2.5 | -0.0221 | 0.00548 | -0.0497 | -4.0328
-2 | 0.0394 | 0.00529 | -0.0503 | 7.448
-1.5 | 0.1003 | 0.00498 | -0.0509 | 20.1406
-1 | 0.1612 | 0.0047 | -0.0517 | 34.2979
-0.5 | 0.222 | 0.00443 | -0.0524 | 50.1129
0 | 0.2826 | 0.00412 | -0.0531 | 68.5922
0.5 | 0.3439 | 0.00401 | -0.0539 | 85.7606
1 | 0.4052 | 0.0041 | -0.0546 | 98.8293
1.5 | 0.4666 | 0.00417 | -0.0554 | 111.8945
2 | 0.528 | 0.00426 | -0.0561 | 123.9437
2.5 | 0.5887 | 0.00445 | -0.0567 | 132.2921
3 | 0.6494 | 0.00463 | -0.0573 | 140.2592
3.5 | 0.709 | 0.00491 | -0.0578 | 144.3992
4 | 0.7655 | 0.0055 | -0.0579 | 139.1818
4.5 | 0.822 | 0.00604 | -0.058 | 136.0927
5 | 0.8792 | 0.00649 | -0.0581 | 135.47
5.5 | 0.9371 | 0.00681 | -0.0582 | 137.6065
6 | 0.9934 | 0.00726 | -0.058 | 136.832
6.5 | 1.049 | 0.00773 | -0.0577 | 135.705
7 | 1.1032 | 0.00826 | -0.0572 | 133.5593
7.5 | 1.1564 | 0.00879 | -0.0565 | 131.5586
8 | 1.2099 | 0.00926 | -0.0557 | 130.6587
8.5 | 1.2629 | 0.0097 | -0.0548 | 130.1959
9 | 1.3139 | 0.01019 | -0.0535 | 128.9401
9.5 | 1.3622 | 0.01073 | -0.0518 | 126.9525
10 | 1.4053 | 0.01138 | -0.0493 | 123.4886
10.5 | 1.4253 | 0.01221 | -0.0427 | 116.7322
11 | 1.446 | 0.01311 | -0.0371 | 110.2975
11.5 | 1.4746 | 0.01433 | -0.0333 | 102.903
12 | 1.5029 | 0.01579 | -0.03 | 95.1805
12.5 | 1.53 | 0.0175 | -0.0269 | 87.4286
13 | 1.5567 | 0.01941 | -0.0241 | 80.2009
13.5 | 1.584 | 0.02142 | -0.0217 | 73.9496
14 | 1.6098 | 0.02363 | -0.0194 | 68.1253
14.5 | 1.6336 | 0.0261 | -0.0173 | 62.59
15 | 1.6534 | 0.02897 | -0.0152 | 57.0728
15.5 | 1.6696 | 0.0323 | -0.0134 | 51.6904
16 | 1.6863 | 0.03576 | -0.0118 | 47.156
16.5 | 1.6983 | 0.03978 | -0.0104 | 42.6923
17 | 1.7152 | 0.04354 | -0.0094 | 39.3937
17.5 | 1.7277 | 0.04783 | -0.0086 | 36.1217
18 | 1.7383 | 0.05252 | -0.0082 | 33.0979
18.5 | 1.7465 | 0.05765 | -0.0082 | 30.2949
19 | 1.7492 | 0.06366 | -0.0088 | 27.4772
19.5 | 1.7509 | 0.07 | -0.0098 | 25.0129
20 | 1.7489 | 0.07714 | -0.0116 | 22.6718

## 119. Re 12M Mach 0.50 (1)
BIGFOIL.COM POLAR EXPORT
GA 35-315
GA 35-315 |  |  |  | Cl Max: | 1.327 | at alpha= | 8.5 | deg
JavaFoil+Calcfoil stall+Eppler ext transition |  |  |  | L/D Max: | 116.614 | at alpha= | 3.5 | deg
Re: | 12000000 |  |  | Cd Min: | 0.0052 | at alpha= | 0 | deg
Mach: | 0.5 |  |  | Cl=0 at alpha= | -2.3286 | deg
|  |  |  | @ Cl=0.1, Cd= | 0.0054651
|  |  |  | @ Cl=0.4, Cd= | 0.0052191
|  |  |  | @ Cl=0.6, Cd= | 0.0058497
alpha (deg) | Cl | Cd | Cm | Cl/Cd
-20 | -0.993 | 0.15903 | -0.015 | -6.244
-19.5 | -0.964 | 0.15472 | -0.015 | -6.232
-19 | -0.935 | 0.15152 | -0.015 | -6.172
-18.5 | -0.907 | 0.14866 | -0.015 | -6.103
-18 | -0.884 | 0.1379 | -0.017 | -6.411
-17.5 | -0.861 | 0.12532 | -0.018 | -6.866
-17 | -0.834 | 0.11841 | -0.018 | -7.042
-16.5 | -0.804 | 0.11388 | -0.018 | -7.062
-16 | -0.774 | 0.11137 | -0.018 | -6.954
-15.5 | -0.744 | 0.1091 | -0.018 | -6.82
-15 | -0.715 | 0.106 | -0.018 | -6.744
-14.5 | -0.686 | 0.10137 | -0.018 | -6.767
-14 | -0.657 | 0.09784 | -0.018 | -6.718
-13.5 | -0.63 | 0.09342 | -0.018 | -6.738
-13 | -0.602 | 0.0955 | -0.019 | -6.303
-12.5 | -0.574 | 0.08633 | -0.019 | -6.654
-12 | -0.547 | 0.07986 | -0.019 | -6.844
-11.5 | -0.519 | 0.07441 | -0.02 | -6.979
-11 | -0.496 | 0.06442 | -0.023 | -7.695
-10.5 | -0.483 | 0.04791 | -0.028 | -10.088
-10 | -0.511 | 0.01539 | -0.037 | -33.213
-9.5 | -0.404 | 0.06523 | -0.019 | -6.199
-9 | -0.381 | 0.05244 | -0.024 | -7.266
-8.5 | -0.421 | 0.01126 | -0.04 | -37.407
-8 | -0.324 | 0.0469 | -0.025 | -6.912
-7.5 | -0.352 | 0.01092 | -0.042 | -32.237
-7 | -0.469 | 0.00955 | -0.043 | -49.076
-6.5 | -0.492 | 0.00868 | -0.044 | -56.685
-6 | -0.463 | 0.00842 | -0.045 | -54.985
-5.5 | -0.416 | 0.00798 | -0.046 | -52.104
-5 | -0.359 | 0.00751 | -0.047 | -47.807
-4.5 | -0.297 | 0.00653 | -0.048 | -45.438
-4 | -0.231 | 0.0067 | -0.049 | -34.466
-3.5 | -0.163 | 0.00658 | -0.05 | -24.778
-3 | -0.094 | 0.00629 | -0.051 | -14.906
-2.5 | -0.024 | 0.00629 | -0.051 | -3.786
-2 | 0.046 | 0.00564 | -0.052 | 8.243
-1.5 | 0.117 | 0.00541 | -0.053 | 21.671
-1 | 0.188 | 0.00528 | -0.054 | 35.586
-0.5 | 0.259 | 0.00527 | -0.055 | 49.117
0 | 0.332 | 0.0052 | -0.056 | 63.781
0.5 | 0.403 | 0.00522 | -0.057 | 77.172
1 | 0.474 | 0.0054 | -0.058 | 87.887
1.5 | 0.545 | 0.00559 | -0.059 | 97.543
2 | 0.617 | 0.00593 | -0.06 | 104.001
2.5 | 0.685 | 0.00622 | -0.061 | 110.083
3 | 0.755 | 0.00667 | -0.062 | 113.176
3.5 | 0.825 | 0.00708 | -0.062 | 116.614
4 | 0.895 | 0.00794 | -0.063 | 112.74
4.5 | 0.964 | 0.00849 | -0.064 | 113.493
5 | 1.032 | 0.00925 | -0.065 | 111.587
5.5 | 1.098 | 0.00988 | -0.066 | 111.08
6 | 1.162 | 0.01053 | -0.067 | 110.371
6.5 | 1.2 | 0.01144 | -0.067 | 104.878
7 | 1.245 | 0.01287 | -0.067 | 96.76
7.5 | 1.287 | 0.01392 | -0.068 | 92.461
8 | 1.315 | 0.01568 | -0.068 | 83.848
8.5 | 1.327 | 0.01684 | -0.069 | 78.81
9 | 1.31 | 0.01835 | -0.069 | 71.392
9.5 | 1.226 | 0.02071 | -0.07 | 59.206
10 | 0.824 | 0.0227 | -0.07 | 36.311
10.5 | 0.852 | 0.02565 | -0.071 | 33.237
11 | 0.878 | 0.02959 | -0.071 | 29.681
11.5 | 0.879 | 0.04196 | -0.068 | 20.941
12 | 0.932 | 0.03532 | -0.071 | 26.381
12.5 | 0.956 | 0.04063 | -0.071 | 23.527
13 | 0.978 | 0.04685 | -0.071 | 20.868
13.5 | 0.951 | 0.07129 | -0.063 | 13.346

## 120. Re 12M Mach 0.50 (2)
BIGFOIL.COM POLAR EXPORT
GA 35-315
GA 35-315 |  |  |  | Cl Max: | 1.5591 | at alpha= | 12.5 | deg
XFOIL ncrit=9 |  |  |  | L/D Max: | 160.136 | at alpha= | 3.5 | deg
Re: | 12000000 |  |  | Cd Min: | 0.15379 | at alpha= | 17.5 | deg
Mach: | 0.5 |  |  | Cl=0 at alpha= | -99 | deg
|  |  |  | @ Cl=0.1, Cd= | 0.00416
|  |  |  | @ Cl=0.4, Cd= | 0.0041306
|  |  |  | @ Cl=0.6, Cd= | 0.0043869
alpha (deg) | Cl | Cd | Cm | Cl/Cd
0 | 0.328 | 0.00416 | -0.0604 | 78.8462
0.5 | 0.399 | 0.00413 | -0.0612 | 96.6102
1 | 0.4702 | 0.00417 | -0.062 | 112.7578
1.5 | 0.5413 | 0.00428 | -0.0628 | 126.472
2 | 0.6127 | 0.00441 | -0.0635 | 138.9342
2.5 | 0.6838 | 0.00455 | -0.0641 | 150.2857
3 | 0.7539 | 0.00481 | -0.0645 | 156.736
3.5 | 0.8231 | 0.00514 | -0.0647 | 160.1362
4 | 0.8875 | 0.00584 | -0.0642 | 151.9692
4.5 | 0.9503 | 0.00656 | -0.0632 | 144.8628
5 | 1.0126 | 0.00724 | -0.062 | 139.8619
5.5 | 1.076 | 0.00779 | -0.0606 | 138.1258
6 | 1.1367 | 0.00841 | -0.0586 | 135.1605
6.5 | 1.1915 | 0.00918 | -0.0556 | 129.793
7 | 1.2342 | 0.01018 | -0.0506 | 121.2377
7.5 | 1.2572 | 0.01114 | -0.0425 | 112.8546
8 | 1.2895 | 0.01247 | -0.0368 | 103.4082
8.5 | 1.326 | 0.014 | -0.0321 | 94.7143
9 | 1.3624 | 0.01576 | -0.0276 | 86.4467
9.5 | 1.3913 | 0.01801 | -0.0227 | 77.2515
10 | 1.4093 | 0.02056 | -0.017 | 68.5457
11.5 | 1.5342 | 0.03007 | -0.0121 | 51.021
12 | 1.5564 | 0.03423 | -0.0088 | 45.4689
12.5 | 1.5591 | 0.03886 | -0.0036 | 40.1209
13 | 1.5499 | 0.04474 | 0.0008 | 34.6424
13.5 | 1.517 | 0.05352 | 0.0027 | 28.3445
14 | 1.4841 | 0.06327 | 0.0023 | 23.4566
14.5 | 1.4555 | 0.0736 | 0 | 19.7758
15 | 1.4218 | 0.08543 | -0.0043 | 16.6429
15.5 | 1.3899 | 0.09804 | -0.0103 | 14.1769
16 | 1.3582 | 0.11151 | -0.0178 | 12.1801
16.5 | 1.329 | 0.12537 | -0.0264 | 10.6006
17 | 1.3022 | 0.13956 | -0.0358 | 9.3308
17.5 | 1.2775 | 0.15379 | -0.0457 | 8.3068

## 121. Re 14M Mach 0.00 (1)
BIGFOIL.COM POLAR EXPORT
GA 35-315
GA 35-315 |  |  |  | Cl Max: | 1.553 | at alpha= | 14.5 | deg
JavaFoil+Calcfoil stall+Eppler ext transition |  |  |  | L/D Max: | 123.744 | at alpha= | 6 | deg
Re: | 14000000 |  |  | Cd Min: | 0.00489 | at alpha= | 0 | deg
Mach: | 0 |  |  | Cl=0 at alpha= | -2.3279 | deg
|  |  |  | @ Cl=0.1, Cd= | 0.0051052
|  |  |  | @ Cl=0.4, Cd= | 0.0050676
|  |  |  | @ Cl=0.6, Cd= | 0.0057249
alpha (deg) | Cl | Cd | Cm | Cl/Cd
-18 | -0.678 | 0.10841 | -0.016 | -6.258
-17.5 | -0.699 | 0.0966 | -0.017 | -7.238
-17 | -0.722 | 0.08293 | -0.018 | -8.702
-16.5 | -0.749 | 0.06605 | -0.02 | -11.344
-16 | -0.777 | 0.05076 | -0.021 | -15.307
-15.5 | -0.798 | 0.0415 | -0.023 | -19.231
-15 | -0.817 | 0.03375 | -0.024 | -24.214
-14.5 | -0.832 | 0.02811 | -0.025 | -29.612
-14 | -0.848 | 0.02215 | -0.026 | -38.303
-13.5 | -0.859 | 0.01818 | -0.027 | -47.253
-13 | -0.863 | 0.01557 | -0.028 | -55.448
-12.5 | -0.863 | 0.01372 | -0.029 | -62.892
-12 | -0.857 | 0.01235 | -0.03 | -69.4
-11.5 | -0.846 | 0.01132 | -0.031 | -74.773
-11 | -0.831 | 0.01044 | -0.032 | -79.621
-10.5 | -0.81 | 0.00944 | -0.033 | -85.848
-10 | -0.782 | 0.00938 | -0.033 | -83.343
-9.5 | -0.75 | 0.00858 | -0.034 | -87.438
-9 | -0.714 | 0.00781 | -0.035 | -91.425
-8.5 | -0.674 | 0.00782 | -0.035 | -86.259
-8 | -0.631 | 0.00745 | -0.036 | -84.78
-7.5 | -0.585 | 0.00735 | -0.037 | -79.577
-7 | -0.536 | 0.0071 | -0.038 | -75.489
-6.5 | -0.485 | 0.00714 | -0.038 | -67.86
-6 | -0.431 | 0.00679 | -0.039 | -63.505
-5.5 | -0.376 | 0.00642 | -0.04 | -58.567
-5 | -0.319 | 0.00608 | -0.041 | -52.444
-4.5 | -0.261 | 0.00615 | -0.041 | -42.433
-4 | -0.202 | 0.00622 | -0.042 | -32.453
-3.5 | -0.142 | 0.00614 | -0.043 | -23.103
-3 | -0.081 | 0.00584 | -0.044 | -13.947
-2.5 | -0.021 | 0.0058 | -0.045 | -3.563
-2 | 0.04 | 0.00526 | -0.045 | 7.665
-1.5 | 0.102 | 0.0051 | -0.046 | 19.932
-1 | 0.163 | 0.00497 | -0.047 | 32.76
-0.5 | 0.224 | 0.00491 | -0.048 | 45.606
0 | 0.287 | 0.00489 | -0.049 | 58.829
0.5 | 0.349 | 0.00501 | -0.049 | 69.746
1 | 0.411 | 0.00508 | -0.05 | 80.935
1.5 | 0.472 | 0.00519 | -0.051 | 91.102
2 | 0.534 | 0.00548 | -0.052 | 97.374
2.5 | 0.594 | 0.00572 | -0.052 | 103.787
3 | 0.655 | 0.00577 | -0.053 | 113.618
3.5 | 0.716 | 0.00634 | -0.054 | 112.924
4 | 0.777 | 0.00677 | -0.055 | 114.782
4.5 | 0.837 | 0.00716 | -0.056 | 116.935
5 | 0.897 | 0.00753 | -0.056 | 119.138
5.5 | 0.956 | 0.00785 | -0.057 | 121.888
6 | 1.015 | 0.0082 | -0.058 | 123.744
6.5 | 1.072 | 0.00872 | -0.059 | 123.008
7 | 1.127 | 0.00912 | -0.06 | 123.673
7.5 | 1.181 | 0.00969 | -0.06 | 121.843
8 | 1.232 | 0.01011 | -0.061 | 121.919
8.5 | 1.282 | 0.01072 | -0.062 | 119.529
9 | 1.329 | 0.01118 | -0.063 | 118.918
9.5 | 1.373 | 0.01173 | -0.064 | 117.115
10 | 1.415 | 0.01247 | -0.064 | 113.407
10.5 | 1.423 | 0.01332 | -0.064 | 106.842
11 | 1.454 | 0.01409 | -0.064 | 103.189
11.5 | 1.48 | 0.01511 | -0.065 | 97.924
12 | 1.502 | 0.01579 | -0.065 | 95.176
12.5 | 1.521 | 0.01699 | -0.066 | 89.503
13 | 1.535 | 0.018 | -0.066 | 85.239
13.5 | 1.545 | 0.01925 | -0.067 | 80.266
14 | 1.551 | 0.02055 | -0.067 | 75.449
14.5 | 1.553 | 0.02203 | -0.068 | 70.481
15 | 1.551 | 0.02367 | -0.068 | 65.528
15.5 | 1.546 | 0.02534 | -0.069 | 60.986
16 | 1.532 | 0.02711 | -0.069 | 56.496
16.5 | 1.508 | 0.02924 | -0.07 | 51.593
17 | 1.481 | 0.0314 | -0.07 | 47.168
17.5 | 1.451 | 0.03338 | -0.07 | 43.485
18 | 1.418 | 0.03596 | -0.071 | 39.426
18.5 | 1.382 | 0.03877 | -0.071 | 35.642
19 | 1.343 | 0.04217 | -0.071 | 31.844
19.5 | 1.303 | 0.04566 | -0.072 | 28.531

## 122. Re 14M Mach 0.00 (2)
BIGFOIL.COM POLAR EXPORT
GA 35-315
GA 35-315 |  |  |  | Cl Max: | 1.8239 | at alpha= | 20 | deg
XFOIL ncrit=9 |  |  |  | L/D Max: | 137.55 | at alpha= | 6 | deg
Re: | 14000000 |  |  | Cd Min: | 0.05119 | at alpha= | 20 | deg
Mach: | 0 |  |  | Cl=0 at alpha= | -2.3152 | deg
|  |  |  | @ Cl=0.1, Cd= | 0.0048828
|  |  |  | @ Cl=0.4, Cd= | 0.0040898
|  |  |  | @ Cl=0.6, Cd= | 0.0045598
alpha (deg) | Cl | Cd | Cm | Cl/Cd
-19 | -1.6016 | 0.02528 | -0.0658 | -63.3544
-18.5 | -1.5794 | 0.02248 | -0.0667 | -70.258
-18 | -1.5546 | 0.02111 | -0.0648 | -73.6428
-17.5 | -1.5431 | 0.01917 | -0.0614 | -80.4956
-16.5 | -1.5175 | 0.01674 | -0.0511 | -90.6511
-16 | -1.484 | 0.01574 | -0.0485 | -94.2821
-15.5 | -1.445 | 0.01483 | -0.0466 | -97.4376
-15 | -1.402 | 0.01404 | -0.0452 | -99.8575
-14.5 | -1.357 | 0.01327 | -0.044 | -102.2607
-14 | -1.3102 | 0.01253 | -0.0431 | -104.565
-13.5 | -1.2611 | 0.01191 | -0.0424 | -105.8858
-13 | -1.2106 | 0.01133 | -0.0419 | -106.8491
-12.5 | -1.1593 | 0.01077 | -0.0415 | -107.6416
-12 | -1.1069 | 0.01026 | -0.0412 | -107.885
-11.5 | -1.0534 | 0.00982 | -0.0411 | -107.2709
-10 | -0.8887 | 0.00872 | -0.0412 | -101.9151
-9.5 | -0.8332 | 0.00832 | -0.0413 | -100.1442
-9 | -0.7773 | 0.00798 | -0.0415 | -97.406
-8.5 | -0.7207 | 0.00765 | -0.0417 | -94.2092
-8 | -0.6637 | 0.00738 | -0.042 | -89.9322
-7.5 | -0.6066 | 0.00707 | -0.0424 | -85.7992
-7 | -0.5491 | 0.00682 | -0.0428 | -80.5132
-6.5 | -0.4913 | 0.00659 | -0.0432 | -74.5524
-6 | -0.4332 | 0.00636 | -0.0437 | -68.1132
-5.5 | -0.3748 | 0.00619 | -0.0442 | -60.5493
-5 | -0.3163 | 0.00601 | -0.0447 | -52.629
-4.5 | -0.2576 | 0.00585 | -0.0453 | -44.0342
-4 | -0.1988 | 0.00572 | -0.0459 | -34.7552
-3.5 | -0.1398 | 0.00557 | -0.0465 | -25.0987
-3 | -0.0808 | 0.00544 | -0.0471 | -14.8529
-2.5 | -0.0218 | 0.00532 | -0.0478 | -4.0977
-2 | 0.0372 | 0.00514 | -0.0484 | 7.2374
-0.5 | 0.213 | 0.00442 | -0.0505 | 48.19
0 | 0.2714 | 0.00417 | -0.0512 | 65.0839
0.5 | 0.3295 | 0.004 | -0.052 | 82.375
1 | 0.3884 | 0.00408 | -0.0527 | 95.1961
1.5 | 0.4474 | 0.00413 | -0.0534 | 108.3293
2 | 0.506 | 0.00425 | -0.0541 | 119.0588
2.5 | 0.5642 | 0.00443 | -0.0547 | 127.3589
3 | 0.6221 | 0.00464 | -0.0554 | 134.0733
3.5 | 0.6785 | 0.005 | -0.0558 | 135.7
4 | 0.7335 | 0.00551 | -0.0561 | 133.1216
4.5 | 0.7883 | 0.00597 | -0.0563 | 132.0436
5 | 0.8445 | 0.00625 | -0.0568 | 135.12
5.5 | 0.9 | 0.00656 | -0.0571 | 137.1951
6 | 0.9546 | 0.00694 | -0.0573 | 137.5504
6.5 | 1.0084 | 0.00735 | -0.0573 | 137.1973
7 | 1.0616 | 0.00777 | -0.0573 | 136.6281
7.5 | 1.1139 | 0.00824 | -0.0572 | 135.182
8 | 1.1665 | 0.00862 | -0.0571 | 135.3248
8.5 | 1.2187 | 0.00898 | -0.0569 | 135.7127
9 | 1.2698 | 0.00938 | -0.0566 | 135.3731
9.5 | 1.3202 | 0.00976 | -0.0562 | 135.2664
10 | 1.3687 | 0.01022 | -0.0555 | 133.9237
10.5 | 1.4123 | 0.01086 | -0.054 | 130.046
11 | 1.4544 | 0.01144 | -0.0523 | 127.1329
11.5 | 1.4919 | 0.01201 | -0.0498 | 124.2215
12 | 1.5145 | 0.01255 | -0.0445 | 120.6773
12.5 | 1.537 | 0.01345 | -0.0401 | 114.2751
13 | 1.561 | 0.01461 | -0.0365 | 106.8446
13.5 | 1.587 | 0.0159 | -0.0336 | 99.8113
14 | 1.6141 | 0.01727 | -0.0312 | 93.4627
14.5 | 1.6399 | 0.01885 | -0.0289 | 86.9973
15 | 1.6647 | 0.0206 | -0.0269 | 80.8107
15.5 | 1.6859 | 0.02269 | -0.0248 | 74.3015
16 | 1.7055 | 0.02501 | -0.023 | 68.1927
16.5 | 1.7233 | 0.02754 | -0.0212 | 62.5744
17 | 1.7421 | 0.03015 | -0.0199 | 57.7811
17.5 | 1.7581 | 0.03314 | -0.0187 | 53.0507
18 | 1.7747 | 0.0362 | -0.0178 | 49.0249
18.5 | 1.7893 | 0.03954 | -0.0171 | 45.2529
19 | 1.8019 | 0.04319 | -0.0165 | 41.7203
19.5 | 1.8137 | 0.04702 | -0.0162 | 38.5729
20 | 1.8239 | 0.05119 | -0.0162 | 35.63

## 123. Re 14M Mach 0.10 (1)
BIGFOIL.COM POLAR EXPORT
GA 35-315
GA 35-315 |  |  |  | Cl Max: | 1.539 | at alpha= | 14 | deg
JavaFoil+Calcfoil stall+Eppler ext transition |  |  |  | L/D Max: | 123.014 | at alpha= | 6.5 | deg
Re: | 14000000 |  |  | Cd Min: | 0.00492 | at alpha= | -0.5 | deg
Mach: | 0.1 |  |  | Cl=0 at alpha= | -2.3306 | deg
|  |  |  | @ Cl=0.1, Cd= | 0.0050669
|  |  |  | @ Cl=0.4, Cd= | 0.0050627
|  |  |  | @ Cl=0.6, Cd= | 0.0057775
alpha (deg) | Cl | Cd | Cm | Cl/Cd
-17.5 | -0.648 | 0.10621 | -0.016 | -6.1
-17 | -0.669 | 0.09631 | -0.017 | -6.942
-16.5 | -0.693 | 0.08331 | -0.018 | -8.313
-16 | -0.723 | 0.06502 | -0.02 | -11.12
-15.5 | -0.753 | 0.05015 | -0.022 | -15.005
-15 | -0.775 | 0.04087 | -0.023 | -18.958
-14.5 | -0.794 | 0.0337 | -0.024 | -23.558
-14 | -0.817 | 0.02522 | -0.026 | -32.393
-13.5 | -0.833 | 0.01991 | -0.027 | -41.837
-13 | -0.843 | 0.01654 | -0.028 | -50.954
-12.5 | -0.846 | 0.01405 | -0.029 | -60.19
-12 | -0.844 | 0.01279 | -0.03 | -65.933
-11.5 | -0.836 | 0.01163 | -0.031 | -71.895
-11 | -0.823 | 0.01062 | -0.032 | -77.537
-10.5 | -0.805 | 0.00956 | -0.033 | -84.234
-10 | -0.779 | 0.00948 | -0.033 | -82.157
-9.5 | -0.748 | 0.00865 | -0.034 | -86.536
-9 | -0.713 | 0.00822 | -0.035 | -86.822
-8.5 | -0.675 | 0.00781 | -0.036 | -86.342
-8 | -0.632 | 0.0075 | -0.036 | -84.297
-7.5 | -0.586 | 0.00742 | -0.037 | -79.047
-7 | -0.538 | 0.00716 | -0.038 | -75.135
-6.5 | -0.487 | 0.0072 | -0.039 | -67.55
-6 | -0.433 | 0.00657 | -0.039 | -65.926
-5.5 | -0.378 | 0.00645 | -0.04 | -58.562
-5 | -0.32 | 0.00636 | -0.041 | -50.385
-4.5 | -0.262 | 0.00617 | -0.042 | -42.491
-4 | -0.203 | 0.00625 | -0.042 | -32.465
-3.5 | -0.143 | 0.00613 | -0.043 | -23.285
-3 | -0.082 | 0.00588 | -0.044 | -13.93
-2.5 | -0.021 | 0.00578 | -0.045 | -3.594
-2 | 0.041 | 0.00527 | -0.046 | 7.688
-1.5 | 0.102 | 0.00506 | -0.046 | 20.181
-1 | 0.164 | 0.00498 | -0.047 | 32.893
-0.5 | 0.225 | 0.00492 | -0.048 | 45.774
0 | 0.289 | 0.00494 | -0.049 | 58.514
0.5 | 0.351 | 0.00496 | -0.05 | 70.665
1 | 0.413 | 0.00509 | -0.05 | 81.163
1.5 | 0.475 | 0.00518 | -0.051 | 91.574
2 | 0.537 | 0.00554 | -0.052 | 96.896
2.5 | 0.597 | 0.00578 | -0.053 | 103.19
3 | 0.658 | 0.00573 | -0.054 | 114.815
3.5 | 0.72 | 0.00631 | -0.054 | 114.065
4 | 0.781 | 0.0068 | -0.055 | 114.824
4.5 | 0.841 | 0.00722 | -0.056 | 116.472
5 | 0.902 | 0.00756 | -0.057 | 119.225
5.5 | 0.961 | 0.00784 | -0.058 | 122.571
6 | 1.02 | 0.0083 | -0.058 | 122.833
6.5 | 1.077 | 0.00876 | -0.059 | 123.014
7 | 1.133 | 0.00921 | -0.06 | 122.932
7.5 | 1.186 | 0.00995 | -0.061 | 119.179
8 | 1.238 | 0.0102 | -0.062 | 121.31
8.5 | 1.287 | 0.01083 | -0.062 | 118.841
9 | 1.334 | 0.01129 | -0.063 | 118.186
9.5 | 1.378 | 0.01189 | -0.064 | 115.882
10 | 1.418 | 0.01265 | -0.065 | 112.17
10.5 | 1.425 | 0.01351 | -0.064 | 105.484
11 | 1.454 | 0.01432 | -0.065 | 101.527
11.5 | 1.479 | 0.01538 | -0.065 | 96.141
12 | 1.5 | 0.01609 | -0.066 | 93.245
12.5 | 1.516 | 0.01725 | -0.066 | 87.872
13 | 1.528 | 0.01838 | -0.067 | 83.165
13.5 | 1.536 | 0.01982 | -0.067 | 77.477
14 | 1.539 | 0.02105 | -0.068 | 73.103
14.5 | 1.538 | 0.02259 | -0.068 | 68.098
15 | 1.534 | 0.02415 | -0.069 | 63.5
15.5 | 1.524 | 0.02601 | -0.069 | 58.6
16 | 1.506 | 0.02791 | -0.069 | 53.951
16.5 | 1.478 | 0.02986 | -0.07 | 49.513
17 | 1.445 | 0.03252 | -0.07 | 44.439
17.5 | 1.41 | 0.03465 | -0.071 | 40.698
18 | 1.371 | 0.03782 | -0.071 | 36.241
18.5 | 1.327 | 0.04186 | -0.071 | 31.697
19 | 1.285 | 0.04423 | -0.071 | 29.054

## 124. Re 14M Mach 0.10 (2)
BIGFOIL.COM POLAR EXPORT
GA 35-315
GA 35-315 |  |  |  | Cl Max: | 1.8173 | at alpha= | 20 | deg
XFOIL ncrit=9 |  |  |  | L/D Max: | 137.636 | at alpha= | 6 | deg
Re: | 14000000 |  |  | Cd Min: | 0.05441 | at alpha= | 20 | deg
Mach: | 0.1 |  |  | Cl=0 at alpha= | -2.3157 | deg
|  |  |  | @ Cl=0.1, Cd= | 0.004876
|  |  |  | @ Cl=0.4, Cd= | 0.0040892
|  |  |  | @ Cl=0.6, Cd= | 0.0045501
alpha (deg) | Cl | Cd | Cm | Cl/Cd
-20 | -1.6429 | 0.03671 | -0.0619 | -44.7535
-19.5 | -1.6076 | 0.03315 | -0.0658 | -48.4947
-19 | -1.585 | 0.02835 | -0.0701 | -55.9083
-18.5 | -1.5695 | 0.02469 | -0.0713 | -63.5682
-18 | -1.543 | 0.02315 | -0.0698 | -66.6523
-17.5 | -1.5338 | 0.02071 | -0.0669 | -74.0608
-17 | -1.5227 | 0.01877 | -0.063 | -81.1241
-16.5 | -1.5053 | 0.01762 | -0.0585 | -85.4313
-16 | -1.4882 | 0.01656 | -0.053 | -89.8671
-15.5 | -1.4528 | 0.0155 | -0.0503 | -93.729
-15 | -1.4116 | 0.0146 | -0.0484 | -96.6849
-14.5 | -1.3675 | 0.01373 | -0.0468 | -99.5994
-14 | -1.321 | 0.01293 | -0.0455 | -102.1655
-13.5 | -1.2718 | 0.01226 | -0.0446 | -103.7357
-13 | -1.221 | 0.01163 | -0.0438 | -104.9871
-12.5 | -1.1693 | 0.01103 | -0.0432 | -106.0109
-12 | -1.1167 | 0.01045 | -0.0427 | -106.8612
-11.5 | -1.0627 | 0.00997 | -0.0424 | -106.5898
-11 | -1.0079 | 0.00955 | -0.0422 | -105.5393
-10.5 | -0.9523 | 0.00916 | -0.0422 | -103.9629
-10 | -0.8963 | 0.00881 | -0.0421 | -101.7367
-9.5 | -0.84 | 0.00841 | -0.0422 | -99.8811
-9 | -0.7835 | 0.00806 | -0.0423 | -97.2084
-8.5 | -0.7265 | 0.0077 | -0.0424 | -94.3506
-8 | -0.6689 | 0.00743 | -0.0427 | -90.0269
-7.5 | -0.6112 | 0.00712 | -0.0429 | -85.8427
-7 | -0.5531 | 0.00686 | -0.0433 | -80.6268
-6.5 | -0.4949 | 0.00661 | -0.0437 | -74.8714
-6 | -0.4363 | 0.00639 | -0.0441 | -68.2786
-5.5 | -0.3775 | 0.00621 | -0.0446 | -60.789
-5 | -0.3184 | 0.00603 | -0.0451 | -52.8027
-4.5 | -0.2593 | 0.00586 | -0.0456 | -44.2491
-4 | -0.2001 | 0.00573 | -0.0462 | -34.9215
-3.5 | -0.1407 | 0.00558 | -0.0468 | -25.2151
-3 | -0.0812 | 0.00544 | -0.0474 | -14.9265
-2.5 | -0.0219 | 0.00533 | -0.0481 | -4.1088
-2 | 0.0375 | 0.00514 | -0.0487 | 7.2957
-1.5 | 0.0964 | 0.00489 | -0.0494 | 19.7137
-0.5 | 0.2144 | 0.00443 | -0.0508 | 48.3973
0 | 0.2732 | 0.00417 | -0.0515 | 65.5156
0.5 | 0.3317 | 0.00399 | -0.0523 | 83.1328
1 | 0.3909 | 0.00408 | -0.053 | 95.8088
1.5 | 0.4503 | 0.00414 | -0.0537 | 108.7681
2 | 0.5094 | 0.00425 | -0.0544 | 119.8588
2.5 | 0.5679 | 0.00444 | -0.055 | 127.9054
3 | 0.6262 | 0.00464 | -0.0557 | 134.9569
3.5 | 0.6831 | 0.005 | -0.0561 | 136.62
4 | 0.7383 | 0.00552 | -0.0564 | 133.75
4.5 | 0.7934 | 0.00599 | -0.0566 | 132.4541
5 | 0.8499 | 0.00628 | -0.057 | 135.3344
5.5 | 0.9058 | 0.00659 | -0.0573 | 137.4507
6 | 0.9607 | 0.00698 | -0.0574 | 137.6361
6.5 | 1.0149 | 0.00739 | -0.0575 | 137.3342
7 | 1.0684 | 0.00782 | -0.0574 | 136.624
7.5 | 1.1209 | 0.00829 | -0.0572 | 135.2111
8 | 1.1738 | 0.00869 | -0.057 | 135.0748
8.5 | 1.2262 | 0.00906 | -0.0567 | 135.3422
9 | 1.2776 | 0.00946 | -0.0563 | 135.0529
9.5 | 1.3279 | 0.00988 | -0.0558 | 134.4028
10 | 1.3761 | 0.01036 | -0.0549 | 132.8282
10.5 | 1.419 | 0.01103 | -0.0531 | 128.6491
11.5 | 1.492 | 0.01216 | -0.0473 | 122.6974
12 | 1.512 | 0.01285 | -0.0417 | 117.6654
12.5 | 1.5366 | 0.01388 | -0.0378 | 110.7061
13 | 1.5615 | 0.01515 | -0.0344 | 103.0693
13.5 | 1.5886 | 0.0165 | -0.0317 | 96.2788
14 | 1.6158 | 0.01799 | -0.0293 | 89.8166
14.5 | 1.6414 | 0.01968 | -0.027 | 83.4045
15 | 1.6655 | 0.0216 | -0.025 | 77.1065
15.5 | 1.6862 | 0.02384 | -0.0229 | 70.7299
16 | 1.7048 | 0.02635 | -0.021 | 64.6983
16.5 | 1.7219 | 0.02909 | -0.0194 | 59.1922
17 | 1.7411 | 0.03181 | -0.0181 | 54.7344
17.5 | 1.7587 | 0.03483 | -0.017 | 50.4938
18 | 1.7737 | 0.03816 | -0.0161 | 46.4806
18.5 | 1.7873 | 0.04177 | -0.0154 | 42.7891
19 | 1.7984 | 0.0457 | -0.0149 | 39.3523
19.5 | 1.8086 | 0.04991 | -0.0147 | 36.2372
20 | 1.8173 | 0.05441 | -0.0148 | 33.4001

## 125. Re 14M Mach 0.25 (1)
BIGFOIL.COM POLAR EXPORT
GA 35-315
GA 35-315 |  |  |  | Cl Max: | 1.475 | at alpha= | 12.5 | deg
JavaFoil+Calcfoil stall+Eppler ext transition |  |  |  | L/D Max: | 121.867 | at alpha= | 6 | deg
Re: | 14000000 |  |  | Cd Min: | 0.00497 | at alpha= | 0 | deg
Mach: | 0.25 |  |  | Cl=0 at alpha= | -2.3333 | deg
|  |  |  | @ Cl=0.1, Cd= | 0.0051627
|  |  |  | @ Cl=0.4, Cd= | 0.0050995
|  |  |  | @ Cl=0.6, Cd= | 0.0058139
alpha (deg) | Cl | Cd | Cm | Cl/Cd
-16 | -0.373 | 0.11246 | -0.014 | -3.314
-15.5 | -0.42 | 0.10524 | -0.015 | -3.994
-15 | -0.464 | 0.09913 | -0.016 | -4.678
-14.5 | -0.504 | 0.09168 | -0.017 | -5.497
-14 | -0.542 | 0.08325 | -0.018 | -6.505
-13.5 | -0.581 | 0.06972 | -0.021 | -8.335
-13 | -0.643 | 0.03984 | -0.026 | -16.145
-12.5 | -0.693 | 0.02392 | -0.028 | -28.967
-12 | -0.727 | 0.01695 | -0.03 | -42.904
-11.5 | -0.749 | 0.01361 | -0.031 | -55.067
-11 | -0.757 | 0.01214 | -0.032 | -62.324
-10.5 | -0.756 | 0.01063 | -0.033 | -71.13
-10 | -0.748 | 0.00983 | -0.034 | -76.076
-9.5 | -0.73 | 0.00917 | -0.035 | -79.664
-9 | -0.704 | 0.00869 | -0.036 | -81.011
-8.5 | -0.672 | 0.0087 | -0.037 | -77.266
-8 | -0.635 | 0.00778 | -0.037 | -81.537
-7.5 | -0.592 | 0.00803 | -0.038 | -73.727
-7 | -0.546 | 0.0077 | -0.039 | -70.843
-6.5 | -0.495 | 0.00742 | -0.04 | -66.729
-6 | -0.442 | 0.00697 | -0.04 | -63.43
-5.5 | -0.386 | 0.00618 | -0.041 | -62.512
-5 | -0.328 | 0.00627 | -0.042 | -52.333
-4.5 | -0.269 | 0.00632 | -0.043 | -42.545
-4 | -0.208 | 0.00608 | -0.044 | -34.229
-3.5 | -0.146 | 0.0062 | -0.044 | -23.618
-3 | -0.084 | 0.00592 | -0.045 | -14.201
-2.5 | -0.021 | 0.00604 | -0.046 | -3.533
-2 | 0.042 | 0.00531 | -0.047 | 7.837
-1.5 | 0.105 | 0.00515 | -0.048 | 20.389
-1 | 0.168 | 0.00506 | -0.048 | 33.244
-0.5 | 0.231 | 0.005 | -0.049 | 46.266
0 | 0.297 | 0.00497 | -0.05 | 59.713
0.5 | 0.361 | 0.00505 | -0.051 | 71.403
1 | 0.424 | 0.00513 | -0.052 | 82.758
1.5 | 0.488 | 0.00524 | -0.053 | 93.029
2 | 0.552 | 0.00557 | -0.053 | 99.099
2.5 | 0.613 | 0.00588 | -0.054 | 104.339
3 | 0.676 | 0.00579 | -0.055 | 116.87
3.5 | 0.739 | 0.00647 | -0.056 | 114.168
4 | 0.802 | 0.00698 | -0.057 | 114.821
4.5 | 0.864 | 0.00738 | -0.057 | 117.089
5 | 0.926 | 0.00781 | -0.058 | 118.532
5.5 | 0.987 | 0.00816 | -0.059 | 120.965
6 | 1.047 | 0.00859 | -0.06 | 121.867
6.5 | 1.105 | 0.00912 | -0.061 | 121.197
7 | 1.161 | 0.00963 | -0.062 | 120.565
7.5 | 1.215 | 0.01041 | -0.062 | 116.662
8 | 1.266 | 0.01087 | -0.063 | 116.436
8.5 | 1.314 | 0.01148 | -0.064 | 114.493
9 | 1.358 | 0.01196 | -0.065 | 113.603
9.5 | 1.371 | 0.01307 | -0.064 | 104.849
10 | 1.402 | 0.01411 | -0.065 | 99.37
10.5 | 1.429 | 0.01477 | -0.065 | 96.736
11 | 1.45 | 0.01574 | -0.066 | 92.088
11.5 | 1.465 | 0.01675 | -0.066 | 87.468
12 | 1.474 | 0.01795 | -0.067 | 82.119
12.5 | 1.475 | 0.01937 | -0.068 | 76.175
13 | 1.47 | 0.02088 | -0.068 | 70.405
13.5 | 1.458 | 0.0227 | -0.068 | 64.245
14 | 1.439 | 0.02449 | -0.069 | 58.78
14.5 | 1.413 | 0.0264 | -0.069 | 53.523
15 | 1.38 | 0.02872 | -0.07 | 48.035
15.5 | 1.339 | 0.03144 | -0.07 | 42.588
16 | 1.284 | 0.03429 | -0.07 | 37.429
16.5 | 1.212 | 0.03792 | -0.071 | 31.957
17 | 1.133 | 0.04167 | -0.071 | 27.203
17.5 | 1.048 | 0.04684 | -0.071 | 22.373

## 126. Re 14M Mach 0.25 (2)
BIGFOIL.COM POLAR EXPORT
GA 35-315
GA 35-315 |  |  |  | Cl Max: | 1.7727 | at alpha= | 19 | deg
XFOIL ncrit=9 |  |  |  | L/D Max: | 141.317 | at alpha= | 3.5 | deg
Re: | 14000000 |  |  | Cd Min: | 0.1796 | at alpha= | -20 | deg
Mach: | 0.25 |  |  | Cl=0 at alpha= | -2.3195 | deg
|  |  |  | @ Cl=0.1, Cd= | 0.0049416
|  |  |  | @ Cl=0.4, Cd= | 0.0040808
|  |  |  | @ Cl=0.6, Cd= | 0.00449
alpha (deg) | Cl | Cd | Cm | Cl/Cd
-20 | -0.8058 | 0.1796 | 0.0155 | -4.4866
-19 | -1.2458 | 0.08111 | -0.0557 | -15.3594
-18 | -1.3022 | 0.05684 | -0.0736 | -22.9099
-17.5 | -1.3521 | 0.04491 | -0.0805 | -30.1069
-17 | -1.3908 | 0.03561 | -0.0842 | -39.0564
-16.5 | -1.3796 | 0.03147 | -0.0841 | -43.8386
-16 | -1.3809 | 0.02687 | -0.0832 | -51.3919
-15.5 | -1.3875 | 0.02268 | -0.0805 | -61.1772
-15 | -1.3877 | 0.01969 | -0.0757 | -70.4774
-14.5 | -1.3899 | 0.01768 | -0.0679 | -78.6143
-14 | -1.3652 | 0.01602 | -0.0625 | -85.2185
-13.5 | -1.3238 | 0.0147 | -0.0591 | -90.0544
-13 | -1.2758 | 0.01361 | -0.0565 | -93.7399
-12.5 | -1.2243 | 0.01265 | -0.0543 | -96.7826
-12 | -1.1704 | 0.01179 | -0.0524 | -99.2706
-11.5 | -1.1142 | 0.01106 | -0.0509 | -100.7414
-11 | -1.0567 | 0.01043 | -0.0497 | -101.3135
-10.5 | -0.9983 | 0.00984 | -0.0487 | -101.4533
-10 | -0.9391 | 0.00934 | -0.0479 | -100.546
-9.5 | -0.8791 | 0.0089 | -0.0473 | -98.7753
-9 | -0.8188 | 0.00851 | -0.0468 | -96.2162
-8.5 | -0.7586 | 0.00808 | -0.0465 | -93.8861
-8 | -0.6982 | 0.0077 | -0.0462 | -90.6753
-7.5 | -0.6372 | 0.00737 | -0.0461 | -86.4586
-7 | -0.5763 | 0.00706 | -0.0461 | -81.6289
-6.5 | -0.515 | 0.00678 | -0.0462 | -75.9587
-6 | -0.4537 | 0.00652 | -0.0464 | -69.5859
-5.5 | -0.3923 | 0.0063 | -0.0467 | -62.2698
-5 | -0.3306 | 0.00611 | -0.0471 | -54.108
-4.5 | -0.269 | 0.00593 | -0.0475 | -45.3626
-4 | -0.2073 | 0.00579 | -0.048 | -35.8031
-3.5 | -0.1456 | 0.00562 | -0.0485 | -25.9075
-3 | -0.0839 | 0.00549 | -0.0491 | -15.2823
-2.5 | -0.0222 | 0.00536 | -0.0497 | -4.1418
-2 | 0.0393 | 0.00519 | -0.0503 | 7.5723
-1.5 | 0.1004 | 0.00494 | -0.051 | 20.3239
-1 | 0.1613 | 0.00469 | -0.0517 | 34.3923
-0.5 | 0.2224 | 0.00444 | -0.0524 | 50.0901
0 | 0.2831 | 0.00415 | -0.0532 | 68.2169
0.5 | 0.3439 | 0.00398 | -0.0539 | 86.407
1 | 0.4051 | 0.00409 | -0.0546 | 99.0465
1.5 | 0.4666 | 0.00415 | -0.0554 | 112.4337
2 | 0.5279 | 0.00425 | -0.0561 | 124.2118
2.5 | 0.5885 | 0.00445 | -0.0567 | 132.2472
3 | 0.6489 | 0.00466 | -0.0573 | 139.2489
3.5 | 0.708 | 0.00501 | -0.0577 | 141.3174
4 | 0.765 | 0.00556 | -0.0579 | 137.5899
4.5 | 0.8217 | 0.00609 | -0.0579 | 134.9261
5 | 0.8798 | 0.00643 | -0.0581 | 136.8274
5.5 | 0.9379 | 0.00675 | -0.0583 | 138.9481
6.5 | 1.0505 | 0.00763 | -0.058 | 137.6802
7 | 1.1049 | 0.00814 | -0.0574 | 135.7371
7.5 | 1.1586 | 0.00866 | -0.0568 | 133.7875
8 | 1.2129 | 0.00909 | -0.0561 | 133.4323
8.5 | 1.2665 | 0.00951 | -0.0553 | 133.1756
9 | 1.319 | 0.00994 | -0.0543 | 132.6962
9.5 | 1.3683 | 0.01047 | -0.0527 | 130.6877
10 | 1.4104 | 0.01121 | -0.05 | 125.8162
10.5 | 1.4411 | 0.01191 | -0.0452 | 120.9992
11 | 1.4574 | 0.0128 | -0.0385 | 113.8594
11.5 | 1.487 | 0.01374 | -0.0346 | 108.2242
12 | 1.5132 | 0.01521 | -0.0309 | 99.4872
12.5 | 1.5412 | 0.01682 | -0.0277 | 91.629
13 | 1.5705 | 0.01851 | -0.025 | 84.846
13.5 | 1.5978 | 0.02047 | -0.0225 | 78.0557
14 | 1.6243 | 0.0226 | -0.0201 | 71.8717
14.5 | 1.647 | 0.02513 | -0.0179 | 65.5392
15 | 1.6682 | 0.02785 | -0.0158 | 59.8995
15.5 | 1.6861 | 0.03106 | -0.014 | 54.2853
16 | 1.7038 | 0.03442 | -0.0124 | 49.5003
16.5 | 1.7199 | 0.03798 | -0.0109 | 45.2844
17 | 1.737 | 0.04159 | -0.0096 | 41.7648
17.5 | 1.7488 | 0.04583 | -0.0086 | 38.1584
18 | 1.7575 | 0.05059 | -0.008 | 34.7401
18.5 | 1.7666 | 0.05552 | -0.0078 | 31.8192
19 | 1.7727 | 0.06099 | -0.008 | 29.0654
19.5 | 1.7708 | 0.06764 | -0.009 | 26.1798
20 | 1.7702 | 0.07445 | -0.0105 | 23.777

## 127. Re 14M Mach 0.50 (1)
BIGFOIL.COM POLAR EXPORT
GA 35-315
GA 35-315 |  |  |  | Cl Max: | 1.329 | at alpha= | 8.5 | deg
JavaFoil+Calcfoil stall+Eppler ext transition |  |  |  | L/D Max: | 113.673 | at alpha= | 4.5 | deg
Re: | 14000000 |  |  | Cd Min: | 0.0052 | at alpha= | 0 | deg
Mach: | 0.5 |  |  | Cl=0 at alpha= | -2.3286 | deg
|  |  |  | @ Cl=0.1, Cd= | 0.0054503
|  |  |  | @ Cl=0.4, Cd= | 0.0052958
|  |  |  | @ Cl=0.6, Cd= | 0.0059732
alpha (deg) | Cl | Cd | Cm | Cl/Cd
-20 | -0.991 | 0.17001 | -0.015 | -5.828
-19.5 | -0.962 | 0.1659 | -0.015 | -5.801
-19 | -0.934 | 0.16469 | -0.015 | -5.673
-18.5 | -0.907 | 0.15381 | -0.015 | -5.897
-18 | -0.885 | 0.13658 | -0.017 | -6.478
-17.5 | -0.862 | 0.12269 | -0.018 | -7.027
-17 | -0.836 | 0.11527 | -0.018 | -7.25
-16.5 | -0.807 | 0.1108 | -0.019 | -7.281
-16 | -0.776 | 0.10923 | -0.018 | -7.1
-15.5 | -0.745 | 0.10699 | -0.018 | -6.965
-15 | -0.716 | 0.10429 | -0.018 | -6.861
-14.5 | -0.687 | 0.09993 | -0.018 | -6.872
-14 | -0.657 | 0.09693 | -0.018 | -6.782
-13.5 | -0.63 | 0.09251 | -0.018 | -6.805
-13 | -0.602 | 0.09377 | -0.019 | -6.419
-12.5 | -0.575 | 0.08573 | -0.019 | -6.705
-12 | -0.547 | 0.07943 | -0.02 | -6.887
-11.5 | -0.521 | 0.07258 | -0.021 | -7.175
-11 | -0.502 | 0.05923 | -0.025 | -8.469
-10.5 | -0.507 | 0.03204 | -0.032 | -15.835
-10 | -0.514 | 0.01446 | -0.037 | -35.515
-9.5 | -0.404 | 0.06362 | -0.019 | -6.356
-9 | -0.385 | 0.04872 | -0.026 | -7.905
-8.5 | -0.422 | 0.01079 | -0.04 | -39.135
-8 | -0.326 | 0.04533 | -0.027 | -7.197
-7.5 | -0.354 | 0.01087 | -0.042 | -32.542
-7 | -0.469 | 0.00906 | -0.043 | -51.756
-6.5 | -0.492 | 0.00885 | -0.044 | -55.609
-6 | -0.463 | 0.00822 | -0.045 | -56.323
-5.5 | -0.416 | 0.00744 | -0.046 | -55.84
-5 | -0.359 | 0.00692 | -0.047 | -51.847
-4.5 | -0.297 | 0.00637 | -0.048 | -46.54
-4 | -0.231 | 0.00664 | -0.049 | -34.764
-3.5 | -0.163 | 0.00642 | -0.05 | -25.37
-3 | -0.094 | 0.00625 | -0.051 | -14.994
-2.5 | -0.024 | 0.00622 | -0.051 | -3.828
-2 | 0.046 | 0.00561 | -0.052 | 8.28
-1.5 | 0.117 | 0.0054 | -0.053 | 21.716
-1 | 0.188 | 0.00527 | -0.054 | 35.672
-0.5 | 0.259 | 0.00522 | -0.055 | 49.579
0 | 0.332 | 0.0052 | -0.056 | 63.87
0.5 | 0.403 | 0.0053 | -0.057 | 75.993
1 | 0.474 | 0.00546 | -0.058 | 86.928
1.5 | 0.545 | 0.00566 | -0.059 | 96.401
2 | 0.617 | 0.00607 | -0.06 | 101.556
2.5 | 0.685 | 0.00637 | -0.061 | 107.529
3 | 0.755 | 0.00673 | -0.062 | 112.212
3.5 | 0.825 | 0.0073 | -0.062 | 112.965
4 | 0.895 | 0.00792 | -0.063 | 112.887
4.5 | 0.964 | 0.00848 | -0.064 | 113.673
5 | 1.032 | 0.00913 | -0.065 | 113.009
5.5 | 1.098 | 0.00973 | -0.066 | 112.764
6 | 1.162 | 0.01036 | -0.067 | 112.211
6.5 | 1.206 | 0.01113 | -0.067 | 108.293
7 | 1.247 | 0.01254 | -0.067 | 99.487
7.5 | 1.289 | 0.01354 | -0.068 | 95.203
8 | 1.317 | 0.01527 | -0.068 | 86.237
8.5 | 1.329 | 0.01658 | -0.069 | 80.184
9 | 1.312 | 0.01783 | -0.07 | 73.586
9.5 | 1.228 | 0.01987 | -0.07 | 61.801
10 | 0.826 | 0.02227 | -0.07 | 37.075
10.5 | 0.854 | 0.02495 | -0.071 | 34.219
11 | 0.88 | 0.0286 | -0.071 | 30.764
11.5 | 0.889 | 0.03759 | -0.069 | 23.661
12 | 0.934 | 0.03408 | -0.072 | 27.406
12.5 | 0.959 | 0.03859 | -0.072 | 24.862
13 | 0.981 | 0.04453 | -0.071 | 22.043
13.5 | 0.986 | 0.05539 | -0.069 | 17.806

## 128. Re 14M Mach 0.50 (2)
BIGFOIL.COM POLAR EXPORT
GA 35-315
GA 35-315 |  |  |  | Cl Max: | 1.5936 | at alpha= | 12.5 | deg
XFOIL ncrit=9 |  |  |  | L/D Max: | 157.812 | at alpha= | 3.5 | deg
Re: | 14000000 |  |  | Cd Min: | 0.15246 | at alpha= | 17.5 | deg
Mach: | 0.5 |  |  | Cl=0 at alpha= | -2.3333 | deg
|  |  |  | @ Cl=0.1, Cd= | 0.0052333
|  |  |  | @ Cl=0.4, Cd= | 0.0040607
|  |  |  | @ Cl=0.6, Cd= | 0.0043322
alpha (deg) | Cl | Cd | Cm | Cl/Cd
-12.5 | -0.5285 | 0.10301 | -0.0419 | -5.1306
-12 | -0.5404 | 0.09128 | -0.0499 | -5.9202
-11.5 | -0.5573 | 0.07927 | -0.0582 | -7.0304
-11 | -0.5656 | 0.06772 | -0.0656 | -8.352
-10.5 | -0.5827 | 0.05577 | -0.0746 | -10.4483
-10 | -0.6066 | 0.04521 | -0.0827 | -13.4174
-9.5 | -0.6368 | 0.03602 | -0.0883 | -17.6791
-9 | -0.6673 | 0.02902 | -0.0893 | -22.9945
-8.5 | -0.7091 | 0.02374 | -0.0832 | -29.8694
-8 | -0.7329 | 0.01808 | -0.0753 | -40.5365
-7.5 | -0.7356 | 0.0114 | -0.0681 | -64.5263
-7 | -0.6854 | 0.00853 | -0.0631 | -80.3517
-6.5 | -0.6122 | 0.0077 | -0.0605 | -79.5065
-6 | -0.5368 | 0.00723 | -0.0588 | -74.2462
-5.5 | -0.4621 | 0.00684 | -0.0577 | -67.5585
-5 | -0.388 | 0.00654 | -0.0569 | -59.3272
-4.5 | -0.3142 | 0.00627 | -0.0565 | -50.1116
-4 | -0.241 | 0.00604 | -0.0563 | -39.9007
-3.5 | -0.1682 | 0.00588 | -0.0564 | -28.6054
-3 | -0.0958 | 0.00569 | -0.0566 | -16.8366
-2.5 | -0.0239 | 0.00555 | -0.057 | -4.3063
-2 | 0.0478 | 0.00541 | -0.0575 | 8.8355
-1.5 | 0.1187 | 0.00517 | -0.0581 | 22.9594
-1 | 0.1889 | 0.00484 | -0.0588 | 39.0289
-0.5 | 0.2588 | 0.00455 | -0.0595 | 56.8791
0 | 0.3284 | 0.00418 | -0.0604 | 78.5646
0.5 | 0.3992 | 0.00406 | -0.0612 | 98.3251
1 | 0.4706 | 0.00412 | -0.0621 | 114.2233
1.5 | 0.5413 | 0.00425 | -0.0628 | 127.3647
2 | 0.6127 | 0.00435 | -0.0635 | 140.8506
2.5 | 0.6838 | 0.00452 | -0.0642 | 151.2832
3 | 0.7535 | 0.00483 | -0.0645 | 156.0041
3.5 | 0.8222 | 0.00521 | -0.0646 | 157.8119
4 | 0.8864 | 0.00591 | -0.0641 | 149.9831
4.5 | 0.9498 | 0.00659 | -0.0632 | 144.1275
5 | 1.0136 | 0.00718 | -0.0621 | 141.1699
5.5 | 1.0779 | 0.00769 | -0.0609 | 140.1691
6 | 1.1395 | 0.00829 | -0.059 | 137.4548
6.5 | 1.1953 | 0.00903 | -0.0561 | 132.3699
7 | 1.2407 | 0.00998 | -0.0515 | 124.3186
7.5 | 1.27 | 0.01079 | -0.044 | 117.7016
8 | 1.3031 | 0.01196 | -0.0381 | 108.9548
8.5 | 1.3378 | 0.01349 | -0.033 | 99.1698
9 | 1.374 | 0.01521 | -0.0284 | 90.3353
9.5 | 1.3997 | 0.01761 | -0.0232 | 79.4832
10 | 1.4271 | 0.02006 | -0.0184 | 71.1416
10.5 | 1.4839 | 0.02269 | -0.0187 | 65.3989
12 | 1.5865 | 0.03346 | -0.0113 | 47.4148
12.5 | 1.5936 | 0.03854 | -0.0073 | 41.3492
13.5 | 1.5136 | 0.05381 | 0.0027 | 28.1286
15.5 | 1.3999 | 0.0968 | -0.0092 | 14.4618
16 | 1.3679 | 0.11022 | -0.0167 | 12.4106
16.5 | 1.339 | 0.124 | -0.0251 | 10.7984
17 | 1.3108 | 0.13831 | -0.0346 | 9.4773
17.5 | 1.2863 | 0.15246 | -0.0444 | 8.437

## 129. Re 16M Mach 0.00 (1)
BIGFOIL.COM POLAR EXPORT
GA 35-315
GA 35-315 |  |  |  | Cl Max: | 1.555 | at alpha= | 14.5 | deg
JavaFoil+Calcfoil stall+Eppler ext transition |  |  |  | L/D Max: | 127.787 | at alpha= | 6.5 | deg
Re: | 16000000 |  |  | Cd Min: | 0.00495 | at alpha= | -1 | deg
Mach: | 0 |  |  | Cl=0 at alpha= | -2.3279 | deg
|  |  |  | @ Cl=0.1, Cd= | 0.0050955
|  |  |  | @ Cl=0.4, Cd= | 0.0051252
|  |  |  | @ Cl=0.6, Cd= | 0.0058046
alpha (deg) | Cl | Cd | Cm | Cl/Cd
-18 | -0.682 | 0.10462 | -0.016 | -6.514
-17.5 | -0.704 | 0.09041 | -0.017 | -7.79
-17 | -0.722 | 0.08263 | -0.018 | -8.736
-16.5 | -0.75 | 0.06506 | -0.02 | -11.528
-16 | -0.778 | 0.0503 | -0.021 | -15.462
-15.5 | -0.802 | 0.03925 | -0.023 | -20.425
-15 | -0.821 | 0.03164 | -0.024 | -25.963
-14.5 | -0.838 | 0.02565 | -0.025 | -32.668
-14 | -0.851 | 0.02107 | -0.026 | -40.401
-13.5 | -0.861 | 0.01743 | -0.027 | -49.394
-13 | -0.865 | 0.01471 | -0.028 | -58.822
-12.5 | -0.864 | 0.01327 | -0.029 | -65.112
-12 | -0.859 | 0.01193 | -0.03 | -72.002
-11.5 | -0.848 | 0.01066 | -0.031 | -79.528
-11 | -0.832 | 0.01013 | -0.032 | -82.124
-10.5 | -0.81 | 0.00923 | -0.033 | -87.775
-10 | -0.782 | 0.00918 | -0.033 | -85.152
-9.5 | -0.75 | 0.00838 | -0.034 | -89.475
-9 | -0.714 | 0.0084 | -0.035 | -85.029
-8.5 | -0.674 | 0.00813 | -0.035 | -82.953
-8 | -0.631 | 0.00775 | -0.036 | -81.403
-7.5 | -0.585 | 0.00723 | -0.037 | -80.981
-7 | -0.536 | 0.00694 | -0.038 | -77.299
-6.5 | -0.485 | 0.00678 | -0.038 | -71.519
-6 | -0.431 | 0.00637 | -0.039 | -67.691
-5.5 | -0.376 | 0.00619 | -0.04 | -60.709
-5 | -0.319 | 0.00598 | -0.041 | -53.382
-4.5 | -0.261 | 0.00611 | -0.041 | -42.709
-4 | -0.202 | 0.0061 | -0.042 | -33.107
-3.5 | -0.142 | 0.00603 | -0.043 | -23.535
-3 | -0.081 | 0.00579 | -0.044 | -14.07
-2.5 | -0.021 | 0.00588 | -0.045 | -3.516
-2 | 0.04 | 0.00526 | -0.045 | 7.661
-1.5 | 0.102 | 0.00509 | -0.046 | 19.98
-1 | 0.163 | 0.00495 | -0.047 | 32.868
-0.5 | 0.224 | 0.00497 | -0.048 | 45.113
0 | 0.287 | 0.00495 | -0.049 | 58.011
0.5 | 0.349 | 0.00501 | -0.049 | 69.615
1 | 0.411 | 0.00515 | -0.05 | 79.693
1.5 | 0.472 | 0.0053 | -0.051 | 89.166
2 | 0.534 | 0.00555 | -0.052 | 96.19
2.5 | 0.594 | 0.00578 | -0.052 | 102.785
3 | 0.655 | 0.00603 | -0.053 | 108.686
3.5 | 0.716 | 0.00622 | -0.054 | 115.186
4 | 0.777 | 0.00681 | -0.055 | 114.058
4.5 | 0.837 | 0.0071 | -0.056 | 117.839
5 | 0.897 | 0.0075 | -0.056 | 119.598
5.5 | 0.956 | 0.00777 | -0.057 | 123.151
6 | 1.015 | 0.00808 | -0.058 | 125.549
6.5 | 1.072 | 0.00839 | -0.059 | 127.787
7 | 1.127 | 0.00928 | -0.06 | 121.452
7.5 | 1.181 | 0.0097 | -0.06 | 121.751
8 | 1.232 | 0.01007 | -0.061 | 122.445
8.5 | 1.282 | 0.01051 | -0.062 | 121.972
9 | 1.329 | 0.01102 | -0.063 | 120.608
9.5 | 1.373 | 0.01154 | -0.064 | 118.97
10 | 1.415 | 0.01202 | -0.064 | 117.657
10.5 | 1.453 | 0.01279 | -0.065 | 113.624
11 | 1.456 | 0.0137 | -0.064 | 106.268
11.5 | 1.482 | 0.01454 | -0.065 | 101.913
12 | 1.505 | 0.01533 | -0.066 | 98.185
12.5 | 1.523 | 0.01633 | -0.066 | 93.279
13 | 1.537 | 0.01747 | -0.067 | 87.976
13.5 | 1.547 | 0.01866 | -0.067 | 82.927
14 | 1.553 | 0.01992 | -0.068 | 77.971
14.5 | 1.555 | 0.02138 | -0.068 | 72.733
15 | 1.553 | 0.02284 | -0.068 | 68.01
15.5 | 1.548 | 0.02457 | -0.069 | 62.992
16 | 1.534 | 0.02628 | -0.069 | 58.381
16.5 | 1.51 | 0.02838 | -0.07 | 53.221
17 | 1.483 | 0.0306 | -0.07 | 48.472
17.5 | 1.454 | 0.03235 | -0.07 | 44.934
18 | 1.42 | 0.03485 | -0.071 | 40.752
18.5 | 1.383 | 0.0378 | -0.071 | 36.592
19 | 1.345 | 0.04083 | -0.071 | 32.943
19.5 | 1.305 | 0.04417 | -0.072 | 29.542

## 130. Re 16M Mach 0.00 (2)
BIGFOIL.COM POLAR EXPORT
GA 35-315
GA 35-315 |  |  |  | Cl Max: | 1.5004 | at alpha= | 11.5 | deg
XFOIL ncrit=9 |  |  |  | L/D Max: | 138.487 | at alpha= | 9 | deg
Re: | 16000000 |  |  | Cd Min: | 0.02933 | at alpha= | -20 | deg
Mach: | 0 |  |  | Cl=0 at alpha= | -2.3141 | deg
|  |  |  | @ Cl=0.1, Cd= | 0.0048257
|  |  |  | @ Cl=0.4, Cd= | 0.0040819
|  |  |  | @ Cl=0.6, Cd= | 0.0046234
alpha (deg) | Cl | Cd | Cm | Cl/Cd
-20 | -1.6711 | 0.02933 | -0.0635 | -56.9758
-19.5 | -1.6325 | 0.02655 | -0.0668 | -61.4878
-19 | -1.6097 | 0.02366 | -0.068 | -68.0347
-18.5 | -1.6017 | 0.02119 | -0.0654 | -75.5875
-18 | -1.5778 | 0.01984 | -0.0632 | -79.5262
-17.5 | -1.5652 | 0.01817 | -0.0593 | -86.142
-17 | -1.5568 | 0.01692 | -0.0535 | -92.0095
-16.5 | -1.529 | 0.01614 | -0.0498 | -94.7336
-16 | -1.4908 | 0.01533 | -0.0478 | -97.2472
-15.5 | -1.4496 | 0.01454 | -0.0461 | -99.6974
-15 | -1.406 | 0.01375 | -0.0448 | -102.2545
-14.5 | -1.3605 | 0.013 | -0.0437 | -104.6538
-14 | -1.3132 | 0.01228 | -0.0428 | -106.9381
-13.5 | -1.2636 | 0.01168 | -0.0421 | -108.1849
-13 | -1.2129 | 0.01112 | -0.0416 | -109.0737
-12.5 | -1.1614 | 0.01056 | -0.0413 | -109.9811
-12 | -1.1091 | 0.01002 | -0.041 | -110.6886
-11.5 | -1.0554 | 0.00958 | -0.0409 | -110.167
-11 | -1.0009 | 0.0092 | -0.0408 | -108.7935
-10.5 | -0.9458 | 0.00884 | -0.0409 | -106.991
-10 | -0.8902 | 0.00851 | -0.041 | -104.6063
-9.5 | -0.8344 | 0.00817 | -0.0412 | -102.1297
-9 | -0.7782 | 0.00782 | -0.0414 | -99.5141
-8.5 | -0.7217 | 0.0075 | -0.0416 | -96.2267
-8 | -0.6646 | 0.00723 | -0.042 | -91.9225
-7.5 | -0.6073 | 0.00694 | -0.0423 | -87.5072
-7 | -0.5497 | 0.0067 | -0.0427 | -82.0448
-6.5 | -0.4919 | 0.00644 | -0.0432 | -76.382
-6 | -0.4337 | 0.00625 | -0.0436 | -69.392
-5.5 | -0.3753 | 0.00606 | -0.0442 | -61.9307
-5 | -0.3166 | 0.00589 | -0.0447 | -53.7521
-4.5 | -0.258 | 0.00574 | -0.0453 | -44.9477
-4 | -0.199 | 0.0056 | -0.0459 | -35.5357
-3.5 | -0.14 | 0.00546 | -0.0465 | -25.641
-3 | -0.081 | 0.00534 | -0.0471 | -15.1685
-2.5 | -0.0219 | 0.00521 | -0.0478 | -4.2035
-2 | 0.037 | 0.00507 | -0.0484 | 7.2978
-1.5 | 0.0958 | 0.00484 | -0.0491 | 19.7934
-1 | 0.1544 | 0.00464 | -0.0498 | 33.2759
-0.5 | 0.2131 | 0.00445 | -0.0505 | 47.8876
0 | 0.2716 | 0.00425 | -0.0512 | 63.9059
0.5 | 0.3294 | 0.004 | -0.052 | 82.35
1 | 0.3883 | 0.00407 | -0.0527 | 95.4054
1.5 | 0.4472 | 0.00413 | -0.0534 | 108.2809
2 | 0.5058 | 0.00426 | -0.0541 | 118.7324
2.5 | 0.5638 | 0.00446 | -0.0547 | 126.4126
3 | 0.6214 | 0.00472 | -0.0553 | 131.6525
3.5 | 0.6777 | 0.00512 | -0.0557 | 132.3633
4 | 0.7332 | 0.00556 | -0.0561 | 131.8705
4.5 | 0.7884 | 0.00598 | -0.0564 | 131.8395
5 | 0.8447 | 0.00624 | -0.0568 | 135.3686
5.5 | 0.9002 | 0.00655 | -0.0571 | 137.4351
6 | 0.9551 | 0.0069 | -0.0573 | 138.4203
6.5 | 1.0092 | 0.00729 | -0.0575 | 138.4362
7 | 1.0629 | 0.00768 | -0.0575 | 138.3984
7.5 | 1.1154 | 0.00813 | -0.0574 | 137.1956
8 | 1.1683 | 0.00849 | -0.0573 | 137.609
8.5 | 1.221 | 0.00883 | -0.0573 | 138.2786
9 | 1.2727 | 0.00919 | -0.057 | 138.4875
9.5 | 1.323 | 0.00961 | -0.0566 | 137.6691
10 | 1.3713 | 0.01009 | -0.0559 | 135.9068
10.5 | 1.4156 | 0.01071 | -0.0546 | 132.1755
11 | 1.4594 | 0.01125 | -0.0531 | 129.7244
11.5 | 1.5004 | 0.01178 | -0.0512 | 127.3684

## 131. Re 16M Mach 0.10 (1)
BIGFOIL.COM POLAR EXPORT
GA 35-315
GA 35-315 |  |  |  | Cl Max: | 1.541 | at alpha= | 14 | deg
JavaFoil+Calcfoil stall+Eppler ext transition |  |  |  | L/D Max: | 127.186 | at alpha= | 6.5 | deg
Re: | 16000000 |  |  | Cd Min: | 0.00492 | at alpha= | -0.5 | deg
Mach: | 0.1 |  |  | Cl=0 at alpha= | -2.3306 | deg
|  |  |  | @ Cl=0.1, Cd= | 0.0050949
|  |  |  | @ Cl=0.4, Cd= | 0.0051306
|  |  |  | @ Cl=0.6, Cd= | 0.0057953
alpha (deg) | Cl | Cd | Cm | Cl/Cd
-17.5 | -0.65 | 0.10278 | -0.016 | -6.325
-17 | -0.673 | 0.09093 | -0.017 | -7.404
-16.5 | -0.7 | 0.07518 | -0.019 | -9.318
-16 | -0.733 | 0.05694 | -0.021 | -12.878
-15.5 | -0.759 | 0.04526 | -0.022 | -16.779
-15 | -0.781 | 0.03695 | -0.024 | -21.15
-14.5 | -0.801 | 0.0302 | -0.025 | -26.528
-14 | -0.822 | 0.02314 | -0.026 | -35.531
-13.5 | -0.837 | 0.01863 | -0.027 | -44.934
-13 | -0.845 | 0.01542 | -0.028 | -54.845
-12.5 | -0.847 | 0.01356 | -0.029 | -62.486
-12 | -0.845 | 0.01238 | -0.03 | -68.268
-11.5 | -0.837 | 0.0109 | -0.031 | -76.8
-11 | -0.825 | 0.01033 | -0.032 | -79.816
-10.5 | -0.806 | 0.00895 | -0.033 | -89.983
-10 | -0.779 | 0.00928 | -0.033 | -83.972
-9.5 | -0.748 | 0.00845 | -0.034 | -88.571
-9 | -0.713 | 0.00807 | -0.035 | -88.356
-8.5 | -0.675 | 0.0081 | -0.036 | -83.296
-8 | -0.632 | 0.0078 | -0.036 | -81.027
-7.5 | -0.586 | 0.00729 | -0.037 | -80.473
-7 | -0.538 | 0.00699 | -0.038 | -76.96
-6.5 | -0.487 | 0.00672 | -0.039 | -72.442
-6 | -0.433 | 0.0064 | -0.039 | -67.642
-5.5 | -0.378 | 0.00621 | -0.04 | -60.784
-5 | -0.321 | 0.00622 | -0.041 | -51.515
-4.5 | -0.262 | 0.00613 | -0.042 | -42.786
-4 | -0.203 | 0.00612 | -0.042 | -33.134
-3.5 | -0.143 | 0.00607 | -0.043 | -23.49
-3 | -0.082 | 0.0058 | -0.044 | -14.107
-2.5 | -0.021 | 0.00571 | -0.045 | -3.639
-2 | 0.041 | 0.00524 | -0.046 | 7.735
-1.5 | 0.102 | 0.00509 | -0.046 | 20.055
-1 | 0.164 | 0.00496 | -0.047 | 33.007
-0.5 | 0.225 | 0.00492 | -0.048 | 45.737
0 | 0.289 | 0.005 | -0.049 | 57.746
0.5 | 0.351 | 0.00502 | -0.05 | 69.944
1 | 0.413 | 0.00516 | -0.05 | 79.935
1.5 | 0.475 | 0.0053 | -0.051 | 89.629
2 | 0.537 | 0.00555 | -0.052 | 96.625
2.5 | 0.597 | 0.00578 | -0.053 | 103.189
3 | 0.658 | 0.00609 | -0.054 | 108.068
3.5 | 0.72 | 0.00613 | -0.054 | 117.458
4 | 0.781 | 0.0068 | -0.055 | 114.874
4.5 | 0.841 | 0.00717 | -0.056 | 117.334
5 | 0.902 | 0.0075 | -0.057 | 120.225
5.5 | 0.961 | 0.00781 | -0.058 | 123.063
6 | 1.02 | 0.00815 | -0.058 | 125.128
6.5 | 1.077 | 0.00847 | -0.059 | 127.186
7 | 1.133 | 0.00937 | -0.06 | 120.915
7.5 | 1.186 | 0.00976 | -0.061 | 121.533
8 | 1.238 | 0.01018 | -0.061 | 121.608
8.5 | 1.287 | 0.01061 | -0.062 | 121.259
9 | 1.334 | 0.0111 | -0.063 | 120.113
9.5 | 1.378 | 0.01168 | -0.064 | 117.986
10 | 1.418 | 0.01215 | -0.065 | 116.698
10.5 | 1.432 | 0.01326 | -0.064 | 108.024
11 | 1.456 | 0.01393 | -0.065 | 104.571
11.5 | 1.481 | 0.0148 | -0.065 | 100.099
12 | 1.502 | 0.01562 | -0.066 | 96.207
12.5 | 1.518 | 0.01675 | -0.066 | 90.631
13 | 1.531 | 0.01789 | -0.067 | 85.547
13.5 | 1.538 | 0.01924 | -0.067 | 79.971
14 | 1.541 | 0.02048 | -0.068 | 75.276
14.5 | 1.541 | 0.02205 | -0.068 | 69.856
15 | 1.536 | 0.0234 | -0.069 | 65.617
15.5 | 1.526 | 0.02511 | -0.069 | 60.783
16 | 1.508 | 0.0271 | -0.069 | 55.644
16.5 | 1.479 | 0.02936 | -0.07 | 50.383
17 | 1.447 | 0.03168 | -0.07 | 45.686
17.5 | 1.412 | 0.03357 | -0.071 | 42.07
18 | 1.371 | 0.03735 | -0.071 | 36.708
18.5 | 1.329 | 0.04053 | -0.071 | 32.794
19 | 1.287 | 0.04282 | -0.072 | 30.062

## 132. Re 16M Mach 0.10 (2)
BIGFOIL.COM POLAR EXPORT
GA 35-315
GA 35-315 |  |  |  | Cl Max: | 1.8313 | at alpha= | 20 | deg
XFOIL ncrit=9 |  |  |  | L/D Max: | 138.516 | at alpha= | 6 | deg
Re: | 16000000 |  |  | Cd Min: | 0.05285 | at alpha= | 20 | deg
Mach: | 0.1 |  |  | Cl=0 at alpha= | -2.315 | deg
|  |  |  | @ Cl=0.1, Cd= | 0.0048375
|  |  |  | @ Cl=0.4, Cd= | 0.0040793
|  |  |  | @ Cl=0.6, Cd= | 0.0046113
alpha (deg) | Cl | Cd | Cm | Cl/Cd
-20 | -1.6574 | 0.03356 | -0.0658 | -49.3862
-19.5 | -1.6208 | 0.03023 | -0.0695 | -53.6156
-19 | -1.5962 | 0.02634 | -0.0726 | -60.5998
-18.5 | -1.5932 | 0.02318 | -0.0704 | -68.7317
-18 | -1.5681 | 0.02161 | -0.0686 | -72.5636
-17.5 | -1.557 | 0.01949 | -0.0653 | -79.8871
-17 | -1.5448 | 0.01785 | -0.0609 | -86.5434
-16.5 | -1.532 | 0.01686 | -0.0549 | -90.866
-16 | -1.4989 | 0.01597 | -0.0518 | -93.8572
-15.5 | -1.4597 | 0.01509 | -0.0496 | -96.7329
-15 | -1.4159 | 0.01431 | -0.048 | -98.9448
-14.5 | -1.3714 | 0.01345 | -0.0464 | -101.9628
-14 | -1.3243 | 0.01266 | -0.0452 | -104.6051
-13.5 | -1.2746 | 0.012 | -0.0443 | -106.2167
-13 | -1.2235 | 0.01141 | -0.0436 | -107.2305
-12.5 | -1.1715 | 0.01081 | -0.043 | -108.3719
-12 | -1.1189 | 0.01022 | -0.0425 | -109.4814
-11.5 | -1.0648 | 0.00974 | -0.0422 | -109.3224
-11 | -1.0098 | 0.00931 | -0.042 | -108.464
-9.5 | -0.8412 | 0.00826 | -0.042 | -101.8402
-9 | -0.7844 | 0.0079 | -0.0422 | -99.2911
-8.5 | -0.7274 | 0.00756 | -0.0423 | -96.2169
-8 | -0.6698 | 0.00727 | -0.0426 | -92.132
-7.5 | -0.6119 | 0.00699 | -0.0429 | -87.5393
-7 | -0.5538 | 0.00673 | -0.0432 | -82.2883
-6.5 | -0.4955 | 0.00647 | -0.0436 | -76.5842
-6 | -0.4368 | 0.00628 | -0.044 | -69.5541
-5.5 | -0.3779 | 0.00607 | -0.0445 | -62.257
-5 | -0.3188 | 0.00591 | -0.0451 | -53.9425
-4.5 | -0.2597 | 0.00575 | -0.0456 | -45.1652
-4 | -0.2003 | 0.00561 | -0.0462 | -35.7041
-3.5 | -0.1409 | 0.00547 | -0.0468 | -25.7587
-3 | -0.0815 | 0.00535 | -0.0474 | -15.2336
-2.5 | -0.0219 | 0.00522 | -0.0481 | -4.1954
-2 | 0.0373 | 0.00508 | -0.0487 | 7.3425
-1.5 | 0.0965 | 0.00485 | -0.0494 | 19.8969
-1 | 0.1555 | 0.00464 | -0.0501 | 33.5129
-0.5 | 0.2145 | 0.00446 | -0.0508 | 48.0942
0.5 | 0.3316 | 0.004 | -0.0523 | 82.9
1 | 0.3908 | 0.00407 | -0.053 | 96.0197
1.5 | 0.4502 | 0.00413 | -0.0537 | 109.0073
2 | 0.5091 | 0.00425 | -0.0544 | 119.7882
2.5 | 0.5675 | 0.00446 | -0.055 | 127.2422
3 | 0.6255 | 0.00473 | -0.0556 | 132.241
3.5 | 0.6822 | 0.00511 | -0.056 | 133.5029
4.5 | 0.7934 | 0.006 | -0.0566 | 132.2333
5 | 0.8502 | 0.00626 | -0.057 | 135.8147
5.5 | 0.906 | 0.00658 | -0.0573 | 137.69
6 | 0.9613 | 0.00694 | -0.0575 | 138.5159
6.5 | 1.0156 | 0.00734 | -0.0576 | 138.3651
7 | 1.0695 | 0.00774 | -0.0575 | 138.1783
7.5 | 1.1224 | 0.0082 | -0.0574 | 136.878
8 | 1.1756 | 0.00856 | -0.0572 | 137.3364
8.5 | 1.2286 | 0.00891 | -0.0571 | 137.89
9 | 1.2807 | 0.00927 | -0.0568 | 138.1553
9.5 | 1.331 | 0.00971 | -0.0562 | 137.0752
10 | 1.3793 | 0.0102 | -0.0553 | 135.2255
10.5 | 1.423 | 0.01085 | -0.0537 | 131.1521
11 | 1.4658 | 0.01142 | -0.052 | 128.3538
11.5 | 1.506 | 0.01195 | -0.0498 | 126.0251
12 | 1.5229 | 0.01251 | -0.0433 | 121.7346
12.5 | 1.5459 | 0.01348 | -0.0389 | 114.681
13 | 1.5719 | 0.01462 | -0.0355 | 107.5171
13.5 | 1.5995 | 0.01588 | -0.0327 | 100.7242
14 | 1.6269 | 0.01729 | -0.0302 | 94.0949
14.5 | 1.6523 | 0.01895 | -0.0279 | 87.1926
15 | 1.676 | 0.02084 | -0.0256 | 80.4223
15.5 | 1.6961 | 0.02308 | -0.0235 | 73.4879
16 | 1.7169 | 0.0254 | -0.0216 | 67.5945
16.5 | 1.7353 | 0.02801 | -0.02 | 61.9529
17 | 1.7555 | 0.03064 | -0.0187 | 57.2944
17.5 | 1.7736 | 0.03356 | -0.0176 | 52.8486
18 | 1.79 | 0.0367 | -0.0166 | 48.7738
18.5 | 1.8047 | 0.0401 | -0.0157 | 45.005
19 | 1.8168 | 0.04384 | -0.0151 | 41.4416
19.5 | 1.8243 | 0.04822 | -0.0147 | 37.8328
20 | 1.8313 | 0.05285 | -0.0147 | 34.6509

## 133. Re 16M Mach 0.25 (1)
BIGFOIL.COM POLAR EXPORT
GA 35-315
GA 35-315 |  |  |  | Cl Max: | 1.478 | at alpha= | 12.5 | deg
JavaFoil+Calcfoil stall+Eppler ext transition |  |  |  | L/D Max: | 123.585 | at alpha= | 6 | deg
Re: | 16000000 |  |  | Cd Min: | 0.005 | at alpha= | -0.5 | deg
Mach: | 0.25 |  |  | Cl=0 at alpha= | -2.3333 | deg
|  |  |  | @ Cl=0.1, Cd= | 0.0051367
|  |  |  | @ Cl=0.4, Cd= | 0.0051619
|  |  |  | @ Cl=0.6, Cd= | 0.0058267
alpha (deg) | Cl | Cd | Cm | Cl/Cd
-16 | -0.373 | 0.11157 | -0.015 | -3.342
-15.5 | -0.421 | 0.10368 | -0.016 | -4.059
-15 | -0.464 | 0.09774 | -0.016 | -4.75
-14.5 | -0.505 | 0.08962 | -0.017 | -5.637
-14 | -0.544 | 0.07983 | -0.019 | -6.821
-13.5 | -0.589 | 0.06214 | -0.022 | -9.484
-13 | -0.652 | 0.03475 | -0.026 | -18.749
-12.5 | -0.697 | 0.02237 | -0.028 | -31.142
-12 | -0.729 | 0.0162 | -0.03 | -45.012
-11.5 | -0.751 | 0.01269 | -0.031 | -59.184
-11 | -0.758 | 0.01173 | -0.032 | -64.648
-10.5 | -0.758 | 0.01031 | -0.033 | -73.513
-10 | -0.749 | 0.00955 | -0.034 | -78.405
-9.5 | -0.731 | 0.00895 | -0.035 | -81.628
-9 | -0.704 | 0.00894 | -0.036 | -78.751
-8.5 | -0.672 | 0.00853 | -0.037 | -78.778
-8 | -0.635 | 0.00812 | -0.037 | -78.107
-7.5 | -0.592 | 0.00785 | -0.038 | -75.427
-7 | -0.546 | 0.00752 | -0.039 | -72.549
-6.5 | -0.495 | 0.00696 | -0.04 | -71.197
-6 | -0.442 | 0.00656 | -0.04 | -67.354
-5.5 | -0.386 | 0.00635 | -0.041 | -60.855
-5 | -0.328 | 0.00609 | -0.042 | -53.92
-4.5 | -0.269 | 0.00619 | -0.043 | -43.437
-4 | -0.208 | 0.00599 | -0.044 | -34.747
-3.5 | -0.146 | 0.00612 | -0.044 | -23.929
-3 | -0.084 | 0.00585 | -0.045 | -14.372
-2.5 | -0.021 | 0.0058 | -0.046 | -3.679
-2 | 0.042 | 0.00533 | -0.047 | 7.818
-1.5 | 0.105 | 0.00512 | -0.048 | 20.482
-1 | 0.168 | 0.00504 | -0.048 | 33.376
-0.5 | 0.231 | 0.005 | -0.049 | 46.287
0 | 0.297 | 0.00504 | -0.05 | 58.919
0.5 | 0.361 | 0.0051 | -0.051 | 70.677
1 | 0.424 | 0.0052 | -0.052 | 81.582
1.5 | 0.488 | 0.00535 | -0.053 | 91.173
2 | 0.552 | 0.00563 | -0.053 | 97.936
2.5 | 0.613 | 0.00588 | -0.054 | 104.34
3 | 0.676 | 0.00616 | -0.055 | 109.728
3.5 | 0.739 | 0.00662 | -0.056 | 111.71
4 | 0.802 | 0.00702 | -0.057 | 114.152
4.5 | 0.864 | 0.00735 | -0.057 | 117.541
5 | 0.926 | 0.00775 | -0.058 | 119.547
5.5 | 0.987 | 0.00804 | -0.059 | 122.674
6 | 1.047 | 0.00847 | -0.06 | 123.585
6.5 | 1.105 | 0.00899 | -0.061 | 122.896
7 | 1.161 | 0.00978 | -0.062 | 118.7
7.5 | 1.215 | 0.01021 | -0.062 | 118.956
8 | 1.266 | 0.011 | -0.063 | 115.045
8.5 | 1.314 | 0.01124 | -0.064 | 116.855
9 | 1.358 | 0.01179 | -0.065 | 115.256
9.5 | 1.382 | 0.01253 | -0.065 | 110.288
10 | 1.404 | 0.01351 | -0.065 | 103.914
10.5 | 1.431 | 0.01459 | -0.065 | 98.091
11 | 1.452 | 0.01535 | -0.066 | 94.558
11.5 | 1.467 | 0.01628 | -0.067 | 90.112
12 | 1.476 | 0.01743 | -0.067 | 84.669
12.5 | 1.478 | 0.01886 | -0.068 | 78.338
13 | 1.473 | 0.02028 | -0.068 | 72.614
13.5 | 1.461 | 0.02205 | -0.069 | 66.237
14 | 1.441 | 0.02377 | -0.069 | 60.631
14.5 | 1.415 | 0.02562 | -0.069 | 55.221
15 | 1.382 | 0.02778 | -0.07 | 49.739
15.5 | 1.341 | 0.0304 | -0.07 | 44.11
16 | 1.286 | 0.03334 | -0.07 | 38.555
16.5 | 1.214 | 0.03679 | -0.071 | 32.999
17 | 1.135 | 0.04079 | -0.071 | 27.823
17.5 | 1.05 | 0.04525 | -0.071 | 23.205

## 134. Re 16M Mach 0.25 (2)
BIGFOIL.COM POLAR EXPORT
GA 35-315
GA 35-315 |  |  |  | Cl Max: | 1.7901 | at alpha= | 17.5 | deg
XFOIL ncrit=9 |  |  |  | L/D Max: | 139.579 | at alpha= | 6 | deg
Re: | 16000000 |  |  | Cd Min: | 0.11042 | at alpha= | -20 | deg
Mach: | 0.25 |  |  | Cl=0 at alpha= | -2.3179 | deg
|  |  |  | @ Cl=0.1, Cd= | 0.0049015
|  |  |  | @ Cl=0.4, Cd= | 0.0040718
|  |  |  | @ Cl=0.6, Cd= | 0.0045446
alpha (deg) | Cl | Cd | Cm | Cl/Cd
-20 | -1.1965 | 0.11042 | -0.0312 | -10.8359
-19.5 | -1.2286 | 0.09163 | -0.0492 | -13.4083
-19 | -1.3092 | 0.07055 | -0.0664 | -18.5571
-18.5 | -1.3766 | 0.05514 | -0.0769 | -24.9655
-18 | -1.3571 | 0.05066 | -0.0784 | -26.7884
-17.5 | -1.3985 | 0.0404 | -0.0834 | -34.6163
-17 | -1.4292 | 0.03238 | -0.0856 | -44.1384
-16.5 | -1.4172 | 0.02858 | -0.0849 | -49.5871
-16 | -1.4148 | 0.02461 | -0.0831 | -57.4888
-15.5 | -1.417 | 0.02107 | -0.0794 | -67.252
-15 | -1.401 | 0.0191 | -0.0748 | -73.3508
-14.5 | -1.4049 | 0.01719 | -0.0663 | -81.7277
-14 | -1.3713 | 0.01569 | -0.062 | -87.3996
-13.5 | -1.3281 | 0.01442 | -0.0588 | -92.1012
-13 | -1.2801 | 0.01331 | -0.0561 | -96.1758
-12.5 | -1.228 | 0.01236 | -0.0539 | -99.3528
-12 | -1.1736 | 0.01151 | -0.0521 | -101.9635
-11.5 | -1.117 | 0.0108 | -0.0507 | -103.4259
-11 | -1.0591 | 0.01018 | -0.0495 | -104.0373
-10.5 | -1.0006 | 0.00961 | -0.0485 | -104.1207
-10 | -0.941 | 0.0091 | -0.0477 | -103.4066
-9.5 | -0.881 | 0.00868 | -0.0471 | -101.4977
-9 | -0.8204 | 0.00829 | -0.0467 | -98.9626
-8.5 | -0.7597 | 0.00793 | -0.0464 | -95.8008
-8 | -0.6991 | 0.00754 | -0.0461 | -92.7188
-7.5 | -0.6382 | 0.00722 | -0.046 | -88.3934
-7 | -0.5769 | 0.00693 | -0.0461 | -83.2468
-6.5 | -0.5157 | 0.00664 | -0.0462 | -77.6657
-6 | -0.4544 | 0.00639 | -0.0464 | -71.1111
-5.5 | -0.3928 | 0.00617 | -0.0467 | -63.6629
-5 | -0.3311 | 0.00598 | -0.047 | -55.3679
-4.5 | -0.2694 | 0.00582 | -0.0475 | -46.2887
-4 | -0.2076 | 0.00566 | -0.048 | -36.6784
-3.5 | -0.1459 | 0.00551 | -0.0485 | -26.4791
-3 | -0.0842 | 0.00539 | -0.0491 | -15.6215
-2.5 | -0.0224 | 0.00525 | -0.0497 | -4.2667
-2 | 0.0391 | 0.00513 | -0.0503 | 7.6218
-1.5 | 0.1004 | 0.0049 | -0.051 | 20.4898
-1 | 0.1615 | 0.00467 | -0.0517 | 34.5824
-0.5 | 0.2225 | 0.00447 | -0.0524 | 49.7763
0 | 0.2834 | 0.00424 | -0.0531 | 66.8396
0.5 | 0.3438 | 0.00398 | -0.0539 | 86.3819
1 | 0.405 | 0.00408 | -0.0546 | 99.2647
1.5 | 0.4665 | 0.00413 | -0.0554 | 112.954
2 | 0.5277 | 0.00424 | -0.0561 | 124.4575
2.5 | 0.5882 | 0.00448 | -0.0567 | 131.2946
3.5 | 0.707 | 0.00513 | -0.0576 | 137.8168
4 | 0.7645 | 0.00563 | -0.0578 | 135.7904
4.5 | 0.8216 | 0.00611 | -0.0579 | 134.4681
5 | 0.8804 | 0.00639 | -0.0582 | 137.7778
5.5 | 0.9382 | 0.00673 | -0.0583 | 139.4056
6 | 0.9952 | 0.00713 | -0.0583 | 139.5792
6.5 | 1.0513 | 0.00757 | -0.0581 | 138.8771
7 | 1.1064 | 0.00804 | -0.0576 | 137.6119
7.5 | 1.1609 | 0.00852 | -0.0571 | 136.2559
8 | 1.2159 | 0.00892 | -0.0565 | 136.3117
8.5 | 1.2696 | 0.00934 | -0.0557 | 135.9315
9 | 1.3226 | 0.00976 | -0.0548 | 135.5123
9.5 | 1.3723 | 0.01029 | -0.0533 | 133.3625
10 | 1.4148 | 0.01104 | -0.0507 | 128.1522
10.5 | 1.4527 | 0.0117 | -0.0472 | 124.1624
11 | 1.4709 | 0.01247 | -0.0404 | 117.9551
11.5 | 1.501 | 0.01331 | -0.0364 | 112.7724
13 | 1.5815 | 0.01782 | -0.0258 | 88.7486
13.5 | 1.6093 | 0.01969 | -0.0231 | 81.7318
14 | 1.6348 | 0.02187 | -0.0207 | 74.7508
14.5 | 1.659 | 0.02426 | -0.0184 | 68.3842
15 | 1.6807 | 0.02701 | -0.0165 | 62.2251
15.5 | 1.7336 | 0.03029 | -0.0208 | 57.2334
16 | 1.7532 | 0.0335 | -0.0191 | 52.3343
16.5 | 1.7696 | 0.03709 | -0.0176 | 47.711
17 | 1.7829 | 0.04091 | -0.016 | 43.581
17.5 | 1.7901 | 0.04501 | -0.0139 | 39.7712
18 | 1.7757 | 0.04879 | -0.0079 | 36.3948
18.5 | 1.783 | 0.05382 | -0.0075 | 33.1289
19 | 1.7886 | 0.05925 | -0.0076 | 30.1873
19.5 | 1.7884 | 0.06558 | -0.0083 | 27.2705
20 | 1.7846 | 0.07268 | -0.0098 | 24.5542

## 135. Re 16M Mach 0.50 (1)
BIGFOIL.COM POLAR EXPORT
GA 35-315
GA 35-315 |  |  |  | Cl Max: | 1.331 | at alpha= | 8.5 | deg
JavaFoil+Calcfoil stall+Eppler ext transition |  |  |  | L/D Max: | 114.112 | at alpha= | 6 | deg
Re: | 16000000 |  |  | Cd Min: | 0.0052 | at alpha= | -0.5 | deg
Mach: | 0.5 |  |  | Cl=0 at alpha= | -2.3286 | deg
|  |  |  | @ Cl=0.1, Cd= | 0.0055832
|  |  |  | @ Cl=0.4, Cd= | 0.0053462
|  |  |  | @ Cl=0.6, Cd= | 0.0060603
alpha (deg) | Cl | Cd | Cm | Cl/Cd
-20 | -0.991 | 0.17521 | -0.015 | -5.656
-19.5 | -0.962 | 0.17197 | -0.015 | -5.597
-19 | -0.934 | 0.16731 | -0.015 | -5.584
-18.5 | -0.907 | 0.16205 | -0.015 | -5.598
-18 | -0.885 | 0.13489 | -0.017 | -6.562
-17.5 | -0.863 | 0.12072 | -0.018 | -7.153
-17 | -0.836 | 0.11428 | -0.018 | -7.318
-16.5 | -0.809 | 0.10827 | -0.019 | -7.469
-16 | -0.777 | 0.10722 | -0.019 | -7.244
-15.5 | -0.746 | 0.10489 | -0.019 | -7.116
-15 | -0.716 | 0.10329 | -0.018 | -6.932
-14.5 | -0.687 | 0.09814 | -0.018 | -7.003
-14 | -0.658 | 0.09581 | -0.018 | -6.863
-13.5 | -0.63 | 0.09123 | -0.018 | -6.902
-13 | -0.602 | 0.0949 | -0.019 | -6.344
-12.5 | -0.575 | 0.08468 | -0.02 | -6.795
-12 | -0.548 | 0.07821 | -0.02 | -7.006
-11.5 | -0.522 | 0.07103 | -0.021 | -7.343
-11 | -0.514 | 0.04954 | -0.028 | -10.37
-10.5 | -0.52 | 0.0251 | -0.034 | -20.716
-10 | -0.516 | 0.0137 | -0.037 | -37.66
-9.5 | -0.405 | 0.06153 | -0.019 | -6.577
-9 | -0.387 | 0.0471 | -0.027 | -8.226
-8.5 | -0.423 | 0.01047 | -0.04 | -40.427
-8 | -0.366 | 0.01782 | -0.038 | -20.564
-7.5 | -0.355 | 0.01046 | -0.042 | -33.955
-7 | -0.469 | 0.00887 | -0.043 | -52.856
-6.5 | -0.492 | 0.00865 | -0.044 | -56.905
-6 | -0.463 | 0.00771 | -0.045 | -60.066
-5.5 | -0.416 | 0.00728 | -0.046 | -57.098
-5 | -0.359 | 0.0068 | -0.047 | -52.736
-4.5 | -0.297 | 0.00622 | -0.048 | -47.662
-4 | -0.231 | 0.00649 | -0.049 | -35.566
-3.5 | -0.163 | 0.00631 | -0.05 | -25.825
-3 | -0.094 | 0.00612 | -0.051 | -15.317
-2.5 | -0.024 | 0.00609 | -0.051 | -3.915
-2 | 0.046 | 0.00607 | -0.052 | 7.656
-1.5 | 0.117 | 0.00543 | -0.053 | 21.607
-1 | 0.188 | 0.00529 | -0.054 | 35.535
-0.5 | 0.259 | 0.0052 | -0.055 | 49.723
0 | 0.332 | 0.00526 | -0.056 | 63.051
0.5 | 0.403 | 0.00535 | -0.057 | 75.322
1 | 0.474 | 0.00552 | -0.058 | 85.888
1.5 | 0.545 | 0.00577 | -0.059 | 94.604
2 | 0.617 | 0.00615 | -0.06 | 100.337
2.5 | 0.685 | 0.00642 | -0.061 | 106.709
3 | 0.755 | 0.00683 | -0.062 | 110.603
3.5 | 0.825 | 0.00744 | -0.062 | 110.905
4 | 0.895 | 0.00791 | -0.063 | 113.055
4.5 | 0.964 | 0.00845 | -0.064 | 114.031
5 | 1.032 | 0.00906 | -0.065 | 113.82
5.5 | 1.098 | 0.00962 | -0.066 | 114.094
6 | 1.162 | 0.01018 | -0.067 | 114.112
6.5 | 1.206 | 0.01135 | -0.067 | 106.219
7 | 1.249 | 0.01227 | -0.067 | 101.82
7.5 | 1.29 | 0.01321 | -0.068 | 97.702
8 | 1.318 | 0.01489 | -0.068 | 88.535
8.5 | 1.331 | 0.01617 | -0.069 | 82.323
9 | 1.314 | 0.01742 | -0.07 | 75.446
9.5 | 1.23 | 0.01936 | -0.07 | 63.502
10 | 0.827 | 0.02147 | -0.071 | 38.51
10.5 | 0.855 | 0.02449 | -0.071 | 34.903
11 | 0.882 | 0.02752 | -0.071 | 32.041
11.5 | 0.888 | 0.03751 | -0.069 | 23.684
12 | 0.937 | 0.03278 | -0.072 | 28.571
12.5 | 0.961 | 0.03762 | -0.072 | 25.54
13 | 0.984 | 0.04283 | -0.072 | 22.982
13.5 | 0.999 | 0.04932 | -0.071 | 20.258

## 136. Re 16M Mach 0.50 (2)
BIGFOIL.COM POLAR EXPORT
GA 35-315
GA 35-315 |  |  |  | Cl Max: | 1.6126 | at alpha= | 12.5 | deg
XFOIL ncrit=9 |  |  |  | L/D Max: | 155.237 | at alpha= | 3 | deg
Re: | 16000000 |  |  | Cd Min: | 0.03795 | at alpha= | 12.5 | deg
Mach: | 0.5 |  |  | Cl=0 at alpha= | -99 | deg
|  |  |  | @ Cl=0.1, Cd= | 0.00421
|  |  |  | @ Cl=0.4, Cd= | 0.0040305
|  |  |  | @ Cl=0.6, Cd= | 0.0042902
alpha (deg) | Cl | Cd | Cm | Cl/Cd
0 | 0.329 | 0.00421 | -0.0604 | 78.1473
0.5 | 0.3994 | 0.00403 | -0.0612 | 99.1067
1 | 0.4706 | 0.00409 | -0.0621 | 115.0611
1.5 | 0.5414 | 0.0042 | -0.0628 | 128.9048
2 | 0.6129 | 0.00431 | -0.0636 | 142.2042
2.5 | 0.6836 | 0.00452 | -0.0642 | 151.2389
3 | 0.7529 | 0.00485 | -0.0645 | 155.2371
3.5 | 0.821 | 0.00529 | -0.0645 | 155.1985
4 | 0.8853 | 0.00598 | -0.064 | 148.0435
4.5 | 0.9494 | 0.00661 | -0.0631 | 143.6309
5 | 1.0142 | 0.00715 | -0.0622 | 141.8462
5.5 | 1.079 | 0.00764 | -0.061 | 141.2304
6 | 1.1409 | 0.00823 | -0.0591 | 138.627
6.5 | 1.1982 | 0.00892 | -0.0564 | 134.3274
7 | 1.2467 | 0.0098 | -0.0522 | 127.2143
7.5 | 1.283 | 0.0105 | -0.0457 | 122.1905
8 | 1.3141 | 0.01158 | -0.0392 | 113.4801
8.5 | 1.35 | 0.01299 | -0.034 | 103.9261
9 | 1.3848 | 0.01472 | -0.0291 | 94.0761
9.5 | 1.4082 | 0.01719 | -0.0237 | 81.9197
10 | 1.4384 | 0.01952 | -0.019 | 73.6885
10.5 | 1.4697 | 0.02186 | -0.0144 | 67.2324
11 | 1.529 | 0.02474 | -0.0151 | 61.8027
11.5 | 1.5796 | 0.02829 | -0.0149 | 55.836
12 | 1.6082 | 0.03261 | -0.0125 | 49.3162
12.5 | 1.6126 | 0.03795 | -0.0085 | 42.4928

## 137. Re 18M Mach 0.00 (1)
BIGFOIL.COM POLAR EXPORT
GA 35-315
GA 35-315 |  |  |  | Cl Max: | 1.557 | at alpha= | 14.5 | deg
JavaFoil+Calcfoil stall+Eppler ext transition |  |  |  | L/D Max: | 129.571 | at alpha= | 6.5 | deg
Re: | 18000000 |  |  | Cd Min: | 0.00491 | at alpha= | 0.5 | deg
Mach: | 0 |  |  | Cl=0 at alpha= | -2.3279 | deg
|  |  |  | @ Cl=0.1, Cd= | 0.0051181
|  |  |  | @ Cl=0.4, Cd= | 0.0051814
|  |  |  | @ Cl=0.6, Cd= | 0.0057864
alpha (deg) | Cl | Cd | Cm | Cl/Cd
-18 | -0.685 | 0.10019 | -0.016 | -6.836
-17.5 | -0.704 | 0.09122 | -0.017 | -7.713
-17 | -0.729 | 0.07547 | -0.019 | -9.661
-16.5 | -0.758 | 0.0585 | -0.02 | -12.96
-16 | -0.783 | 0.04632 | -0.022 | -16.91
-15.5 | -0.808 | 0.03581 | -0.023 | -22.554
-15 | -0.827 | 0.02906 | -0.024 | -28.452
-14.5 | -0.841 | 0.02456 | -0.025 | -34.229
-14 | -0.855 | 0.01981 | -0.026 | -43.15
-13.5 | -0.864 | 0.01632 | -0.027 | -52.939
-13 | -0.867 | 0.01411 | -0.028 | -61.495
-12.5 | -0.866 | 0.01281 | -0.029 | -67.602
-12 | -0.86 | 0.01133 | -0.03 | -75.921
-11.5 | -0.849 | 0.01037 | -0.031 | -81.871
-11 | -0.833 | 0.00988 | -0.032 | -84.356
-10.5 | -0.81 | 0.00868 | -0.033 | -93.322
-10 | -0.782 | 0.00901 | -0.033 | -86.828
-9.5 | -0.75 | 0.00862 | -0.034 | -86.962
-9 | -0.714 | 0.00824 | -0.035 | -86.641
-8.5 | -0.674 | 0.00798 | -0.035 | -84.511
-8 | -0.631 | 0.00769 | -0.036 | -82.049
-7.5 | -0.585 | 0.00707 | -0.037 | -82.728
-7 | -0.536 | 0.00709 | -0.038 | -75.657
-6.5 | -0.485 | 0.00668 | -0.038 | -72.533
-6 | -0.431 | 0.00624 | -0.039 | -69.175
-5.5 | -0.376 | 0.00606 | -0.04 | -62.058
-5 | -0.319 | 0.00594 | -0.041 | -53.769
-4.5 | -0.261 | 0.00598 | -0.041 | -43.653
-4 | -0.202 | 0.00612 | -0.042 | -32.976
-3.5 | -0.142 | 0.00593 | -0.043 | -23.958
-3 | -0.081 | 0.00576 | -0.044 | -14.157
-2.5 | -0.021 | 0.00561 | -0.045 | -3.685
-2 | 0.04 | 0.00536 | -0.045 | 7.528
-1.5 | 0.102 | 0.00511 | -0.046 | 19.89
-1 | 0.163 | 0.00502 | -0.047 | 32.45
-0.5 | 0.224 | 0.00499 | -0.048 | 44.888
0 | 0.287 | 0.00498 | -0.049 | 57.683
0.5 | 0.349 | 0.00491 | -0.049 | 71.072
1 | 0.411 | 0.00524 | -0.05 | 78.457
1.5 | 0.472 | 0.00541 | -0.051 | 87.351
2 | 0.534 | 0.00564 | -0.052 | 94.753
2.5 | 0.594 | 0.00575 | -0.052 | 103.245
3 | 0.655 | 0.00612 | -0.053 | 107.099
3.5 | 0.716 | 0.00648 | -0.054 | 110.504
4 | 0.777 | 0.00679 | -0.055 | 114.409
4.5 | 0.837 | 0.00712 | -0.056 | 117.511
5 | 0.897 | 0.00741 | -0.056 | 121.149
5.5 | 0.956 | 0.00765 | -0.057 | 125.078
6 | 1.015 | 0.00805 | -0.058 | 126.119
6.5 | 1.072 | 0.00827 | -0.059 | 129.571
7 | 1.127 | 0.00912 | -0.06 | 123.579
7.5 | 1.181 | 0.00953 | -0.06 | 123.85
8 | 1.232 | 0.00989 | -0.061 | 124.6
8.5 | 1.282 | 0.01032 | -0.062 | 124.274
9 | 1.329 | 0.01082 | -0.063 | 122.812
9.5 | 1.373 | 0.01133 | -0.064 | 121.197
10 | 1.415 | 0.01186 | -0.064 | 119.275
10.5 | 1.453 | 0.01234 | -0.065 | 117.711
11 | 1.458 | 0.01358 | -0.064 | 107.344
11.5 | 1.484 | 0.01438 | -0.065 | 103.238
12 | 1.507 | 0.01496 | -0.066 | 100.745
12.5 | 1.525 | 0.01588 | -0.066 | 96.07
13 | 1.539 | 0.01706 | -0.067 | 90.215
13.5 | 1.549 | 0.01817 | -0.067 | 85.28
14 | 1.555 | 0.01944 | -0.068 | 79.989
14.5 | 1.557 | 0.02079 | -0.068 | 74.904
15 | 1.555 | 0.02244 | -0.068 | 69.322
15.5 | 1.55 | 0.02401 | -0.069 | 64.545
16 | 1.536 | 0.02545 | -0.069 | 60.349
16.5 | 1.512 | 0.02777 | -0.07 | 54.448
17 | 1.485 | 0.02971 | -0.07 | 49.987
17.5 | 1.456 | 0.03153 | -0.071 | 46.164
18 | 1.421 | 0.03409 | -0.071 | 41.698
18.5 | 1.385 | 0.03676 | -0.071 | 37.687
19 | 1.347 | 0.0397 | -0.072 | 33.934
19.5 | 1.307 | 0.04291 | -0.072 | 30.458

## 138. Re 18M Mach 0.00 (2)
BIGFOIL.COM POLAR EXPORT
GA 35-315
GA 35-315 |  |  |  | Cl Max: | 1.8526 | at alpha= | 20 | deg
XFOIL ncrit=9 |  |  |  | L/D Max: | 141.062 | at alpha= | 9 | deg
Re: | 18000000 |  |  | Cd Min: | 0.04803 | at alpha= | 20 | deg
Mach: | 0 |  |  | Cl=0 at alpha= | -2.3124 | deg
|  |  |  | @ Cl=0.1, Cd= | 0.0048154
|  |  |  | @ Cl=0.4, Cd= | 0.0040678
|  |  |  | @ Cl=0.6, Cd= | 0.0046625
alpha (deg) | Cl | Cd | Cm | Cl/Cd
-19.5 | -1.6374 | 0.02495 | -0.0695 | -65.6273
-19 | -1.6305 | 0.0224 | -0.067 | -72.7902
-18.5 | -1.6198 | 0.02018 | -0.0643 | -80.2676
-18 | -1.5969 | 0.01888 | -0.0617 | -84.5816
-17.5 | -1.5845 | 0.0174 | -0.0573 | -91.0632
-17 | -1.5748 | 0.01639 | -0.051 | -96.083
-16.5 | -1.5387 | 0.0156 | -0.0487 | -98.6346
-16 | -1.4987 | 0.01483 | -0.0469 | -101.0587
-15.5 | -1.456 | 0.01408 | -0.0454 | -103.4091
-15 | -1.4104 | 0.01343 | -0.0443 | -105.0186
-14.5 | -1.3635 | 0.01276 | -0.0433 | -106.8574
-14 | -1.3157 | 0.01207 | -0.0425 | -109.0058
-13.5 | -1.2658 | 0.01148 | -0.0419 | -110.2613
-13 | -1.2148 | 0.01094 | -0.0414 | -111.042
-12.5 | -1.1631 | 0.01039 | -0.0411 | -111.9442
-12 | -1.1108 | 0.00983 | -0.0408 | -113.001
-11.5 | -1.0571 | 0.0094 | -0.0407 | -112.4574
-11 | -1.0025 | 0.009 | -0.0407 | -111.3889
-10.5 | -0.9472 | 0.00866 | -0.0407 | -109.3764
-10 | -0.8915 | 0.00833 | -0.0409 | -107.0228
-9.5 | -0.8353 | 0.00802 | -0.0411 | -104.1521
-9 | -0.779 | 0.00769 | -0.0413 | -101.3004
-8.5 | -0.7225 | 0.00737 | -0.0416 | -98.0326
-8 | -0.6653 | 0.00709 | -0.0419 | -93.8364
-7.5 | -0.6079 | 0.00684 | -0.0423 | -88.8743
-7 | -0.5502 | 0.00657 | -0.0427 | -83.7443
-6.5 | -0.4924 | 0.00634 | -0.0431 | -77.6656
-6 | -0.4341 | 0.00615 | -0.0436 | -70.5854
-5.5 | -0.3757 | 0.00594 | -0.0441 | -63.2492
-5 | -0.317 | 0.0058 | -0.0447 | -54.6552
-4.5 | -0.2582 | 0.00564 | -0.0453 | -45.7801
-4 | -0.1992 | 0.0055 | -0.0459 | -36.2182
-3.5 | -0.1403 | 0.00538 | -0.0465 | -26.0781
-3 | -0.0812 | 0.00525 | -0.0471 | -15.4667
-2.5 | -0.0221 | 0.00514 | -0.0478 | -4.2996
-1.5 | 0.0957 | 0.00483 | -0.0491 | 19.8137
-1 | 0.1544 | 0.00463 | -0.0498 | 33.3477
-0.5 | 0.2133 | 0.00448 | -0.0505 | 47.6116
0 | 0.2716 | 0.00432 | -0.0512 | 62.8704
0.5 | 0.3293 | 0.00401 | -0.052 | 82.1197
1 | 0.3884 | 0.00405 | -0.0527 | 95.9012
1.5 | 0.4471 | 0.00414 | -0.0534 | 107.9952
2 | 0.5054 | 0.00432 | -0.054 | 116.9907
2.5 | 0.5634 | 0.00451 | -0.0547 | 124.9224
3 | 0.621 | 0.00475 | -0.0553 | 130.7368
3.5 | 0.677 | 0.00519 | -0.0557 | 130.4432
4 | 0.7327 | 0.00563 | -0.056 | 130.1421
4.5 | 0.7887 | 0.00596 | -0.0564 | 132.3322
5 | 0.8451 | 0.00621 | -0.0568 | 136.087
5.5 | 0.9008 | 0.0065 | -0.0572 | 138.5846
6 | 0.9559 | 0.00684 | -0.0574 | 139.7515
6.5 | 1.0101 | 0.00722 | -0.0576 | 139.903
7 | 1.0637 | 0.00762 | -0.0576 | 139.5932
7.5 | 1.1167 | 0.00803 | -0.0576 | 139.066
8 | 1.17 | 0.00837 | -0.0576 | 139.7849
8.5 | 1.2228 | 0.00871 | -0.0575 | 140.3904
9 | 1.2752 | 0.00904 | -0.0574 | 141.0619
9.5 | 1.3257 | 0.00945 | -0.057 | 140.2857
10 | 1.3741 | 0.00993 | -0.0563 | 138.3787
10.5 | 1.4192 | 0.01053 | -0.0551 | 134.7768
11 | 1.4636 | 0.01107 | -0.0538 | 132.2132
11.5 | 1.5066 | 0.01157 | -0.0522 | 130.2161
12 | 1.5397 | 0.01214 | -0.0489 | 126.8287
12.5 | 1.5561 | 0.01275 | -0.0427 | 122.0471
13 | 1.5808 | 0.01371 | -0.0388 | 115.3027
13.5 | 1.6076 | 0.01481 | -0.0358 | 108.5483
14 | 1.6345 | 0.01608 | -0.0331 | 101.648
14.5 | 1.6599 | 0.01756 | -0.0306 | 94.5273
15 | 1.6838 | 0.01927 | -0.0283 | 87.3793
15.5 | 1.7047 | 0.0213 | -0.026 | 80.0329
16 | 1.726 | 0.02342 | -0.0241 | 73.6977
16.5 | 1.7476 | 0.02562 | -0.0225 | 68.2123
17 | 1.7683 | 0.02801 | -0.0211 | 63.131
17.5 | 1.7867 | 0.03073 | -0.02 | 58.1419
18 | 1.8046 | 0.03364 | -0.019 | 53.6445
18.5 | 1.8202 | 0.03675 | -0.0181 | 49.5293
19 | 1.8331 | 0.04017 | -0.0172 | 45.6336
19.5 | 1.843 | 0.04399 | -0.0165 | 41.8959
20 | 1.8526 | 0.04803 | -0.0162 | 38.5717

## 139. Re 18M Mach 0.10 (1)
BIGFOIL.COM POLAR EXPORT
GA 35-315
GA 35-315 |  |  |  | Cl Max: | 1.543 | at alpha= | 14 | deg
JavaFoil+Calcfoil stall+Eppler ext transition |  |  |  | L/D Max: | 129.062 | at alpha= | 6.5 | deg
Re: | 18000000 |  |  | Cd Min: | 0.00495 | at alpha= | 0.5 | deg
Mach: | 0.1 |  |  | Cl=0 at alpha= | -2.3306 | deg
|  |  |  | @ Cl=0.1, Cd= | 0.0051129
|  |  |  | @ Cl=0.4, Cd= | 0.0051792
|  |  |  | @ Cl=0.6, Cd= | 0.0058282
alpha (deg) | Cl | Cd | Cm | Cl/Cd
-17.5 | -0.65 | 0.1033 | -0.016 | -6.29
-17 | -0.673 | 0.09155 | -0.017 | -7.346
-16.5 | -0.699 | 0.0764 | -0.019 | -9.151
-16 | -0.732 | 0.05742 | -0.021 | -12.753
-15.5 | -0.762 | 0.04328 | -0.023 | -17.611
-15 | -0.787 | 0.03379 | -0.024 | -23.296
-14.5 | -0.804 | 0.0287 | -0.025 | -28.024
-14 | -0.824 | 0.02217 | -0.026 | -37.193
-13.5 | -0.839 | 0.01765 | -0.027 | -47.525
-13 | -0.847 | 0.01493 | -0.028 | -56.712
-12.5 | -0.85 | 0.01304 | -0.029 | -65.126
-12 | -0.847 | 0.01168 | -0.03 | -72.486
-11.5 | -0.839 | 0.0106 | -0.031 | -79.111
-11 | -0.826 | 0.01007 | -0.032 | -82.018
-10.5 | -0.806 | 0.00877 | -0.033 | -91.873
-10 | -0.779 | 0.0091 | -0.033 | -85.645
-9.5 | -0.748 | 0.00832 | -0.034 | -89.922
-9 | -0.713 | 0.00834 | -0.035 | -85.528
-8.5 | -0.675 | 0.00804 | -0.036 | -83.903
-8 | -0.632 | 0.00765 | -0.036 | -82.688
-7.5 | -0.587 | 0.00712 | -0.037 | -82.375
-7 | -0.538 | 0.00714 | -0.038 | -75.309
-6.5 | -0.487 | 0.00673 | -0.039 | -72.304
-6 | -0.433 | 0.00628 | -0.039 | -68.91
-5.5 | -0.378 | 0.00608 | -0.04 | -62.16
-5 | -0.321 | 0.00595 | -0.041 | -53.859
-4.5 | -0.262 | 0.00599 | -0.042 | -43.788
-4 | -0.203 | 0.00614 | -0.042 | -33.012
-3.5 | -0.143 | 0.00594 | -0.043 | -24.013
-3 | -0.082 | 0.00577 | -0.044 | -14.194
-2.5 | -0.021 | 0.00567 | -0.045 | -3.666
-2 | 0.041 | 0.0052 | -0.046 | 7.788
-1.5 | 0.102 | 0.00511 | -0.046 | 19.974
-1 | 0.164 | 0.00507 | -0.047 | 32.283
-0.5 | 0.225 | 0.00504 | -0.048 | 44.659
0 | 0.289 | 0.00498 | -0.049 | 58.024
0.5 | 0.351 | 0.00495 | -0.05 | 70.826
1 | 0.413 | 0.00524 | -0.05 | 78.725
1.5 | 0.475 | 0.00537 | -0.051 | 88.49
2 | 0.537 | 0.00564 | -0.052 | 95.18
2.5 | 0.597 | 0.00581 | -0.053 | 102.75
3 | 0.658 | 0.00618 | -0.054 | 106.597
3.5 | 0.72 | 0.00643 | -0.054 | 111.883
4 | 0.781 | 0.00682 | -0.055 | 114.533
4.5 | 0.841 | 0.00715 | -0.056 | 117.739
5 | 0.902 | 0.00743 | -0.057 | 121.323
5.5 | 0.961 | 0.0077 | -0.058 | 124.825
6 | 1.02 | 0.00808 | -0.058 | 126.147
6.5 | 1.077 | 0.00835 | -0.059 | 129.062
7 | 1.133 | 0.00921 | -0.06 | 122.954
7.5 | 1.186 | 0.00961 | -0.061 | 123.487
8 | 1.238 | 0.00999 | -0.061 | 123.898
8.5 | 1.287 | 0.01042 | -0.062 | 123.534
9 | 1.334 | 0.01091 | -0.063 | 122.299
9.5 | 1.378 | 0.01146 | -0.064 | 120.251
10 | 1.418 | 0.01199 | -0.065 | 118.304
10.5 | 1.456 | 0.01248 | -0.065 | 116.64
11 | 1.458 | 0.01379 | -0.065 | 105.743
11.5 | 1.483 | 0.01463 | -0.065 | 101.415
12 | 1.505 | 0.01524 | -0.066 | 98.726
12.5 | 1.521 | 0.01631 | -0.066 | 93.208
13 | 1.533 | 0.01742 | -0.067 | 87.968
13.5 | 1.54 | 0.01858 | -0.067 | 82.904
14 | 1.543 | 0.01992 | -0.068 | 77.48
14.5 | 1.542 | 0.02146 | -0.068 | 71.866
15 | 1.538 | 0.0229 | -0.069 | 67.137
15.5 | 1.528 | 0.02454 | -0.069 | 62.278
16 | 1.509 | 0.02651 | -0.07 | 56.93
16.5 | 1.481 | 0.02861 | -0.07 | 51.79
17 | 1.449 | 0.03077 | -0.07 | 47.1
17.5 | 1.414 | 0.03271 | -0.071 | 43.242
18 | 1.373 | 0.0363 | -0.071 | 37.823
18.5 | 1.331 | 0.03935 | -0.071 | 33.825
19 | 1.289 | 0.04161 | -0.072 | 30.987

## 140. Re 18M Mach 0.10 (2)
BIGFOIL.COM POLAR EXPORT
GA 35-315
GA 35-315 |  |  |  | Cl Max: | 1.8608 | at alpha= | 19 | deg
XFOIL ncrit=9 |  |  |  | L/D Max: | 140.702 | at alpha= | 9 | deg
Re: | 18000000 |  |  | Cd Min: | 0.05129 | at alpha= | 20 | deg
Mach: | 0.1 |  |  | Cl=0 at alpha= | -2.314 | deg
|  |  |  | @ Cl=0.1, Cd= | 0.0048278
|  |  |  | @ Cl=0.4, Cd= | 0.0040638
|  |  |  | @ Cl=0.6, Cd= | 0.0046561
alpha (deg) | Cl | Cd | Cm | Cl/Cd
-19.5 | -1.6292 | 0.02804 | -0.0726 | -58.1027
-19 | -1.6196 | 0.02482 | -0.0719 | -65.2538
-18.5 | -1.6126 | 0.02199 | -0.0696 | -73.3333
-18 | -1.5888 | 0.02045 | -0.0674 | -77.6919
-17.5 | -1.576 | 0.01858 | -0.0637 | -84.8224
-17 | -1.5652 | 0.01713 | -0.0586 | -91.3719
-16.5 | -1.546 | 0.01629 | -0.0532 | -94.9048
-16 | -1.5084 | 0.01543 | -0.0507 | -97.7576
-15.5 | -1.4672 | 0.01459 | -0.0488 | -100.562
-15 | -1.422 | 0.01388 | -0.0473 | -102.4496
-14 | -1.3271 | 0.01244 | -0.0449 | -106.6801
-13.5 | -1.2771 | 0.01179 | -0.044 | -108.3206
-13 | -1.2257 | 0.0112 | -0.0434 | -109.4375
-12.5 | -1.1734 | 0.01064 | -0.0428 | -110.282
-12 | -1.1205 | 0.01004 | -0.0423 | -111.6036
-11.5 | -1.0665 | 0.00956 | -0.042 | -111.5586
-11 | -1.0114 | 0.00913 | -0.0419 | -110.7777
-10.5 | -0.9556 | 0.00875 | -0.0418 | -109.2114
-10 | -0.8992 | 0.00841 | -0.0418 | -106.9203
-9 | -0.7853 | 0.00777 | -0.0421 | -101.0682
-8.5 | -0.7282 | 0.00743 | -0.0422 | -98.0081
-8 | -0.6705 | 0.00713 | -0.0425 | -94.0393
-7.5 | -0.6125 | 0.00689 | -0.0428 | -88.897
-7 | -0.5544 | 0.0066 | -0.0432 | -84
-6.5 | -0.496 | 0.00637 | -0.0436 | -77.865
-6 | -0.4372 | 0.00617 | -0.044 | -70.859
-5.5 | -0.3783 | 0.00596 | -0.0445 | -63.4732
-5 | -0.3192 | 0.00581 | -0.045 | -54.9398
-4.5 | -0.26 | 0.00565 | -0.0456 | -46.0177
-4 | -0.2005 | 0.00551 | -0.0462 | -36.3884
-3.5 | -0.1412 | 0.00538 | -0.0468 | -26.2454
-3 | -0.0816 | 0.00526 | -0.0474 | -15.5133
-2.5 | -0.0221 | 0.00514 | -0.0481 | -4.2996
-2 | 0.0373 | 0.00502 | -0.0487 | 7.4303
-1.5 | 0.0964 | 0.00484 | -0.0494 | 19.9174
-1 | 0.1554 | 0.00464 | -0.0501 | 33.4914
-0.5 | 0.2147 | 0.00448 | -0.0508 | 47.9241
0 | 0.2735 | 0.00432 | -0.0515 | 63.3102
0.5 | 0.3315 | 0.004 | -0.0523 | 82.875
1 | 0.3909 | 0.00405 | -0.053 | 96.5185
1.5 | 0.4501 | 0.00414 | -0.0537 | 108.7198
2 | 0.5088 | 0.00431 | -0.0544 | 118.051
2.5 | 0.5671 | 0.00452 | -0.055 | 125.4646
3 | 0.6251 | 0.00476 | -0.0556 | 131.3235
3.5 | 0.6815 | 0.0052 | -0.056 | 131.0577
4 | 0.7375 | 0.00564 | -0.0563 | 130.7624
4.5 | 0.7938 | 0.00598 | -0.0566 | 132.7425
5 | 0.8505 | 0.00624 | -0.0571 | 136.2981
5.5 | 0.9066 | 0.00653 | -0.0574 | 138.8361
6 | 0.9621 | 0.00687 | -0.0576 | 140.0437
6.5 | 1.0166 | 0.00726 | -0.0577 | 140.0275
7 | 1.0705 | 0.00767 | -0.0577 | 139.5698
7.5 | 1.1238 | 0.00809 | -0.0576 | 138.9122
8 | 1.1775 | 0.00843 | -0.0575 | 139.6797
8.5 | 1.2305 | 0.00878 | -0.0574 | 140.1481
9 | 1.2832 | 0.00912 | -0.0572 | 140.7018
9.5 | 1.334 | 0.00954 | -0.0567 | 139.8323
10 | 1.3814 | 0.01009 | -0.0556 | 136.9078
10.5 | 1.4269 | 0.01067 | -0.0543 | 133.7301
11 | 1.4709 | 0.01122 | -0.0528 | 131.0963
11.5 | 1.5128 | 0.01174 | -0.0508 | 128.8586
12 | 1.5338 | 0.01235 | -0.0451 | 124.1943
12.5 | 1.555 | 0.01312 | -0.0401 | 118.5213
13 | 1.5819 | 0.01414 | -0.0366 | 111.8741
13.5 | 1.609 | 0.01536 | -0.0337 | 104.7526
14 | 1.636 | 0.01674 | -0.031 | 97.73
14.5 | 1.6611 | 0.01838 | -0.0285 | 90.3754
15 | 1.6845 | 0.02024 | -0.0262 | 83.2263
15.5 | 1.7057 | 0.02237 | -0.024 | 76.2494
16 | 1.7272 | 0.02463 | -0.0222 | 70.1259
16.5 | 1.7484 | 0.027 | -0.0206 | 64.7556
17 | 1.7701 | 0.02949 | -0.0194 | 60.0237
17.5 | 1.7891 | 0.03236 | -0.0184 | 55.2874
18 | 1.839 | 0.03593 | -0.0241 | 51.1829
18.5 | 1.8517 | 0.03946 | -0.0231 | 46.926
19 | 1.8608 | 0.04327 | -0.0219 | 43.0044
19.5 | 1.8368 | 0.0469 | -0.0147 | 39.1642
20 | 1.8452 | 0.05129 | -0.0145 | 35.9758

## 141. Re 18M Mach 0.25 (1)
BIGFOIL.COM POLAR EXPORT
GA 35-315
GA 35-315 |  |  |  | Cl Max: | 1.479 | at alpha= | 12.5 | deg
JavaFoil+Calcfoil stall+Eppler ext transition |  |  |  | L/D Max: | 125.338 | at alpha= | 6 | deg
Re: | 18000000 |  |  | Cd Min: | 0.00506 | at alpha= | 0 | deg
Mach: | 0.25 |  |  | Cl=0 at alpha= | -2.3333 | deg
|  |  |  | @ Cl=0.1, Cd= | 0.0051622
|  |  |  | @ Cl=0.4, Cd= | 0.0052343
|  |  |  | @ Cl=0.6, Cd= | 0.0058516
alpha (deg) | Cl | Cd | Cm | Cl/Cd
-16 | -0.374 | 0.10921 | -0.015 | -3.423
-15.5 | -0.422 | 0.1019 | -0.016 | -4.137
-15 | -0.465 | 0.09663 | -0.016 | -4.81
-14.5 | -0.506 | 0.08794 | -0.018 | -5.757
-14 | -0.546 | 0.07829 | -0.019 | -6.97
-13.5 | -0.594 | 0.05784 | -0.023 | -10.275
-13 | -0.654 | 0.033 | -0.026 | -19.831
-12.5 | -0.701 | 0.02049 | -0.029 | -34.232
-12 | -0.732 | 0.01537 | -0.03 | -47.618
-11.5 | -0.753 | 0.01226 | -0.032 | -61.424
-11 | -0.76 | 0.01129 | -0.032 | -67.335
-10.5 | -0.759 | 0.00999 | -0.033 | -75.97
-10 | -0.75 | 0.00926 | -0.034 | -81.006
-9.5 | -0.731 | 0.00878 | -0.035 | -83.249
-9 | -0.704 | 0.00878 | -0.036 | -80.18
-8.5 | -0.672 | 0.00835 | -0.037 | -80.482
-8 | -0.635 | 0.00806 | -0.037 | -78.696
-7.5 | -0.592 | 0.00778 | -0.038 | -76.072
-7 | -0.546 | 0.00707 | -0.039 | -77.141
-6.5 | -0.495 | 0.00682 | -0.04 | -72.61
-6 | -0.442 | 0.00647 | -0.04 | -68.37
-5.5 | -0.386 | 0.0062 | -0.041 | -62.318
-5 | -0.328 | 0.00625 | -0.042 | -52.545
-4.5 | -0.269 | 0.00585 | -0.043 | -45.948
-4 | -0.208 | 0.00597 | -0.044 | -34.88
-3.5 | -0.146 | 0.00605 | -0.044 | -24.222
-3 | -0.084 | 0.00599 | -0.045 | -14.038
-2.5 | -0.021 | 0.00566 | -0.046 | -3.773
-2 | 0.042 | 0.00542 | -0.047 | 7.677
-1.5 | 0.105 | 0.00514 | -0.048 | 20.431
-1 | 0.168 | 0.00509 | -0.048 | 33.036
-0.5 | 0.231 | 0.00507 | -0.049 | 45.654
0 | 0.297 | 0.00506 | -0.05 | 58.715
0.5 | 0.361 | 0.00516 | -0.051 | 69.84
1 | 0.424 | 0.00528 | -0.052 | 80.329
1.5 | 0.488 | 0.00546 | -0.053 | 89.318
2 | 0.552 | 0.00571 | -0.053 | 96.563
2.5 | 0.613 | 0.00589 | -0.054 | 104.015
3 | 0.676 | 0.00625 | -0.055 | 108.125
3.5 | 0.739 | 0.0066 | -0.056 | 112.082
4 | 0.802 | 0.007 | -0.057 | 114.593
4.5 | 0.864 | 0.00736 | -0.057 | 117.468
5 | 0.926 | 0.00767 | -0.058 | 120.733
5.5 | 0.987 | 0.00799 | -0.059 | 123.435
6 | 1.047 | 0.00835 | -0.06 | 125.338
6.5 | 1.105 | 0.00892 | -0.061 | 123.906
7 | 1.161 | 0.00962 | -0.062 | 120.74
7.5 | 1.215 | 0.01004 | -0.062 | 120.942
8 | 1.266 | 0.01081 | -0.063 | 117.065
8.5 | 1.314 | 0.01104 | -0.064 | 118.978
9 | 1.358 | 0.01158 | -0.065 | 117.271
9.5 | 1.399 | 0.01217 | -0.066 | 114.976
10 | 1.406 | 0.01326 | -0.065 | 106.095
10.5 | 1.433 | 0.01402 | -0.066 | 102.208
11 | 1.454 | 0.01518 | -0.066 | 95.781
11.5 | 1.469 | 0.01609 | -0.067 | 91.292
12 | 1.478 | 0.01697 | -0.067 | 87.085
12.5 | 1.479 | 0.01837 | -0.068 | 80.556
13 | 1.474 | 0.01981 | -0.068 | 74.435
13.5 | 1.462 | 0.02134 | -0.069 | 68.542
14 | 1.443 | 0.02302 | -0.069 | 62.707
14.5 | 1.417 | 0.02493 | -0.07 | 56.828
15 | 1.383 | 0.02706 | -0.07 | 51.126
15.5 | 1.343 | 0.0297 | -0.07 | 45.201
16 | 1.287 | 0.03234 | -0.071 | 39.811
16.5 | 1.215 | 0.03591 | -0.071 | 33.839
17 | 1.137 | 0.03973 | -0.071 | 28.613
17.5 | 1.052 | 0.04394 | -0.071 | 23.939

## 142. Re 18M Mach 0.25 (2)
BIGFOIL.COM POLAR EXPORT
GA 35-315
GA 35-315 |  |  |  | Cl Max: | 1.8161 | at alpha= | 18 | deg
XFOIL ncrit=9 |  |  |  | L/D Max: | 141.105 | at alpha= | 6 | deg
Re: | 18000000 |  |  | Cd Min: | 0.09439 | at alpha= | -20 | deg
Mach: | 0.25 |  |  | Cl=0 at alpha= | -2.3169 | deg
|  |  |  | @ Cl=0.1, Cd= | 0.0048808
|  |  |  | @ Cl=0.4, Cd= | 0.004045
|  |  |  | @ Cl=0.6, Cd= | 0.004567
alpha (deg) | Cl | Cd | Cm | Cl/Cd
-20 | -1.2742 | 0.09439 | -0.0476 | -13.4993
-19.5 | -1.2941 | 0.08073 | -0.0596 | -16.03
-19 | -1.3598 | 0.06426 | -0.0715 | -21.1609
-18.5 | -1.417 | 0.05079 | -0.0802 | -27.8992
-18 | -1.4009 | 0.0461 | -0.0816 | -30.3883
-17.5 | -1.4361 | 0.03699 | -0.0854 | -38.824
-17 | -1.4604 | 0.02995 | -0.0864 | -48.7613
-16.5 | -1.4479 | 0.02642 | -0.0851 | -54.8032
-16 | -1.4426 | 0.02291 | -0.0825 | -62.9681
-15.5 | -1.4417 | 0.01983 | -0.0782 | -72.703
-15 | -1.4272 | 0.01812 | -0.0727 | -78.7638
-14.5 | -1.4196 | 0.01646 | -0.065 | -86.2454
-14 | -1.3814 | 0.01508 | -0.0611 | -91.6048
-13.5 | -1.334 | 0.01404 | -0.0582 | -95.0142
-13 | -1.283 | 0.01309 | -0.0558 | -98.0138
-12.5 | -1.2308 | 0.01214 | -0.0537 | -101.3839
-12 | -1.1761 | 0.01129 | -0.0519 | -104.1718
-11.5 | -1.1192 | 0.0106 | -0.0504 | -105.5849
-11 | -1.061 | 0.00999 | -0.0493 | -106.2062
-10.5 | -1.0023 | 0.00941 | -0.0483 | -106.5143
-10 | -0.9427 | 0.00892 | -0.0475 | -105.6839
-9.5 | -0.8824 | 0.00849 | -0.047 | -103.934
-9 | -0.8217 | 0.00812 | -0.0466 | -101.1946
-8.5 | -0.7607 | 0.00778 | -0.0463 | -97.7763
-8 | -0.6999 | 0.00742 | -0.0461 | -94.3261
-7.5 | -0.6389 | 0.00709 | -0.046 | -90.1128
-7 | -0.5775 | 0.00681 | -0.046 | -84.8018
-6.5 | -0.5163 | 0.00653 | -0.0461 | -79.0658
-6 | -0.4549 | 0.00627 | -0.0463 | -72.5518
-5.5 | -0.3932 | 0.00606 | -0.0466 | -64.8845
-5 | -0.3315 | 0.00588 | -0.047 | -56.3776
-4.5 | -0.2697 | 0.00572 | -0.0474 | -47.1503
-4 | -0.2079 | 0.00555 | -0.0479 | -37.4595
-3.5 | -0.1462 | 0.00543 | -0.0485 | -26.9245
-3 | -0.0843 | 0.0053 | -0.0491 | -15.9057
-2.5 | -0.0226 | 0.00518 | -0.0497 | -4.3629
-2 | 0.0391 | 0.00505 | -0.0503 | 7.7426
-1.5 | 0.1003 | 0.00488 | -0.051 | 20.5533
-1 | 0.1614 | 0.00467 | -0.0517 | 34.561
-0.5 | 0.2227 | 0.00449 | -0.0524 | 49.5991
0 | 0.2836 | 0.00429 | -0.0531 | 66.1072
0.5 | 0.3436 | 0.00399 | -0.0539 | 86.1153
1 | 0.4051 | 0.00405 | -0.0546 | 100.0247
1.5 | 0.4666 | 0.00412 | -0.0554 | 113.2524
2 | 0.5275 | 0.00427 | -0.0561 | 123.5363
2.5 | 0.5878 | 0.00451 | -0.0567 | 130.3326
3 | 0.6477 | 0.00479 | -0.0572 | 135.2192
3.5 | 0.7062 | 0.00521 | -0.0576 | 135.547
4.5 | 0.822 | 0.00608 | -0.058 | 135.1974
5 | 0.8806 | 0.00638 | -0.0583 | 138.0251
5.5 | 0.9386 | 0.00671 | -0.0584 | 139.8808
6 | 0.9962 | 0.00706 | -0.0584 | 141.1048
6.5 | 1.0521 | 0.00752 | -0.0582 | 139.9069
7 | 1.1074 | 0.00799 | -0.0578 | 138.5982
7.5 | 1.1628 | 0.0084 | -0.0573 | 138.4286
8 | 1.2184 | 0.00877 | -0.0569 | 138.9282
8.5 | 1.2726 | 0.00918 | -0.0562 | 138.6275
9 | 1.3254 | 0.00962 | -0.0552 | 137.7755
9.5 | 1.3754 | 0.01016 | -0.0537 | 135.374
10 | 1.4196 | 0.01086 | -0.0513 | 130.7182
10.5 | 1.4615 | 0.0115 | -0.0485 | 127.087
11 | 1.482 | 0.01219 | -0.042 | 121.5751
11.5 | 1.5061 | 0.01311 | -0.0368 | 114.8818
12 | 1.5316 | 0.01427 | -0.0326 | 107.3301
12.5 | 1.5621 | 0.01562 | -0.0294 | 100.0064
13 | 1.5915 | 0.0172 | -0.0265 | 92.5291
13.5 | 1.6181 | 0.01911 | -0.0237 | 84.6729
14 | 1.6441 | 0.02122 | -0.0212 | 77.4788
14.5 | 1.6686 | 0.0236 | -0.0189 | 70.7034
15 | 1.7283 | 0.02647 | -0.0238 | 65.2928
15.5 | 1.7529 | 0.02925 | -0.0222 | 59.9282
16 | 1.7718 | 0.03252 | -0.0206 | 54.4834
16.5 | 1.7893 | 0.036 | -0.019 | 49.7028
17 | 1.8044 | 0.03967 | -0.0174 | 45.4853
17.5 | 1.8132 | 0.04399 | -0.0159 | 41.2185
18 | 1.8161 | 0.04856 | -0.0139 | 37.3991
18.5 | 1.7966 | 0.05245 | -0.0074 | 34.2536
19 | 1.8044 | 0.05751 | -0.0072 | 31.3754
19.5 | 1.8005 | 0.06422 | -0.0079 | 28.0364
20 | 1.8042 | 0.07031 | -0.0089 | 25.6606

## 143. Re 18M Mach 0.50 (1)
BIGFOIL.COM POLAR EXPORT
GA 35-315
GA 35-315 |  |  |  | Cl Max: | 1.333 | at alpha= | 8.5 | deg
JavaFoil+Calcfoil stall+Eppler ext transition |  |  |  | L/D Max: | 115.59 | at alpha= | 5.5 | deg
Re: | 18000000 |  |  | Cd Min: | 0.00528 | at alpha= | 0 | deg
Mach: | 0.5 |  |  | Cl=0 at alpha= | -2.3286 | deg
|  |  |  | @ Cl=0.1, Cd= | 0.0056034
|  |  |  | @ Cl=0.4, Cd= | 0.0054332
|  |  |  | @ Cl=0.6, Cd= | 0.0061279
alpha (deg) | Cl | Cd | Cm | Cl/Cd
-20 | -0.99 | 0.1836 | -0.015 | -5.394
-19.5 | -0.962 | 0.17619 | -0.015 | -5.46
-19 | -0.934 | 0.17404 | -0.015 | -5.368
-18.5 | -0.907 | 0.16897 | -0.015 | -5.368
-18 | -0.884 | 0.14143 | -0.016 | -6.248
-17.5 | -0.858 | 0.13042 | -0.017 | -6.581
-17 | -0.83 | 0.1261 | -0.017 | -6.58
-16.5 | -0.801 | 0.1198 | -0.018 | -6.689
-16 | -0.772 | 0.11747 | -0.018 | -6.569
-15.5 | -0.743 | 0.11438 | -0.018 | -6.495
-15 | -0.714 | 0.11115 | -0.018 | -6.422
-14.5 | -0.688 | 0.09717 | -0.018 | -7.079
-14 | -0.658 | 0.09452 | -0.018 | -6.963
-13.5 | -0.63 | 0.09026 | -0.018 | -6.976
-13 | -0.602 | 0.09196 | -0.019 | -6.546
-12.5 | -0.576 | 0.08366 | -0.02 | -6.883
-12 | -0.549 | 0.07678 | -0.021 | -7.145
-11.5 | -0.523 | 0.06964 | -0.022 | -7.505
-11 | -0.534 | 0.03605 | -0.031 | -14.804
-10.5 | -0.528 | 0.0212 | -0.035 | -24.925
-10 | -0.517 | 0.01311 | -0.037 | -39.469
-9.5 | -0.405 | 0.06141 | -0.02 | -6.594
-9 | -0.416 | 0.02684 | -0.034 | -15.504
-8.5 | -0.424 | 0.01068 | -0.04 | -39.701
-8 | -0.386 | 0.01134 | -0.041 | -34.018
-7.5 | -0.356 | 0.01022 | -0.042 | -34.806
-7 | -0.469 | 0.0087 | -0.043 | -53.91
-6.5 | -0.492 | 0.00816 | -0.044 | -60.367
-6 | -0.463 | 0.00759 | -0.045 | -61.005
-5.5 | -0.416 | 0.00754 | -0.046 | -55.158
-5 | -0.359 | 0.00708 | -0.047 | -50.699
-4.5 | -0.297 | 0.00678 | -0.048 | -43.747
-4 | -0.231 | 0.00642 | -0.049 | -35.982
-3.5 | -0.163 | 0.00622 | -0.05 | -26.213
-3 | -0.094 | 0.00608 | -0.051 | -15.423
-2.5 | -0.024 | 0.00605 | -0.051 | -3.941
-2 | 0.046 | 0.0059 | -0.052 | 7.884
-1.5 | 0.117 | 0.00551 | -0.053 | 21.287
-1 | 0.188 | 0.00532 | -0.054 | 35.332
-0.5 | 0.259 | 0.00532 | -0.055 | 48.618
0 | 0.332 | 0.00528 | -0.056 | 62.814
0.5 | 0.403 | 0.00544 | -0.057 | 74.155
1 | 0.474 | 0.00565 | -0.058 | 83.895
1.5 | 0.545 | 0.00583 | -0.059 | 93.5
2 | 0.617 | 0.00622 | -0.06 | 99.211
2.5 | 0.685 | 0.00639 | -0.061 | 107.2
3 | 0.755 | 0.00693 | -0.062 | 108.889
3.5 | 0.825 | 0.00746 | -0.062 | 110.567
4 | 0.895 | 0.00791 | -0.063 | 113.079
4.5 | 0.964 | 0.00839 | -0.064 | 114.881
5 | 1.032 | 0.00895 | -0.065 | 115.247
5.5 | 1.098 | 0.0095 | -0.066 | 115.59
6 | 1.162 | 0.01009 | -0.067 | 115.184
6.5 | 1.222 | 0.01107 | -0.068 | 110.428
7 | 1.251 | 0.01202 | -0.067 | 104.078
7.5 | 1.29 | 0.01329 | -0.068 | 97.128
8 | 1.32 | 0.01458 | -0.069 | 90.541
8.5 | 1.333 | 0.01579 | -0.069 | 84.378
9 | 1.316 | 0.01704 | -0.07 | 77.211
9.5 | 1.231 | 0.019 | -0.07 | 64.805
10 | 0.828 | 0.021 | -0.071 | 39.399
10.5 | 0.856 | 0.02376 | -0.071 | 36.009
11 | 0.883 | 0.02721 | -0.071 | 32.431
11.5 | 0.894 | 0.03534 | -0.07 | 25.284
12 | 0.939 | 0.03177 | -0.072 | 29.544
12.5 | 0.963 | 0.03644 | -0.072 | 26.429
13 | 0.986 | 0.04195 | -0.072 | 23.497
13.5 | 0.995 | 0.05079 | -0.07 | 19.596

## 144. Re 18M Mach 0.50 (2)
BIGFOIL.COM POLAR EXPORT
GA 35-315
GA 35-315 |  |  |  | Cl Max: | 1.6277 | at alpha= | 12.5 | deg
XFOIL ncrit=9 |  |  |  | L/D Max: | 154.16 | at alpha= | 3 | deg
Re: | 18000000 |  |  | Cd Min: | 0.1121 | at alpha= | -13 | deg
Mach: | 0.5 |  |  | Cl=0 at alpha= | -2.3308 | deg
|  |  |  | @ Cl=0.1, Cd= | 0.0050412
|  |  |  | @ Cl=0.4, Cd= | 0.0039808
|  |  |  | @ Cl=0.6, Cd= | 0.0042701
alpha (deg) | Cl | Cd | Cm | Cl/Cd
-13 | -0.5335 | 0.1121 | -0.0362 | -4.7591
-12.5 | -0.5452 | 0.1 | -0.0445 | -5.452
-12 | -0.556 | 0.08857 | -0.0524 | -6.2775
-11.5 | -0.5706 | 0.07698 | -0.0603 | -7.4123
-11 | -0.5772 | 0.06561 | -0.0676 | -8.7974
-10.5 | -0.594 | 0.05405 | -0.0765 | -10.9898
-10 | -0.6182 | 0.04379 | -0.0842 | -14.1174
-9.5 | -0.6511 | 0.03469 | -0.0895 | -18.7691
-9 | -0.6827 | 0.02793 | -0.0897 | -24.4433
-8.5 | -0.7304 | 0.02299 | -0.0817 | -31.7703
-8 | -0.7493 | 0.01684 | -0.0745 | -44.4952
-7.5 | -0.7462 | 0.01047 | -0.0673 | -71.2703
-7 | -0.6902 | 0.00804 | -0.0627 | -85.8458
-6.5 | -0.615 | 0.00733 | -0.0603 | -83.9018
-6 | -0.5389 | 0.00692 | -0.0587 | -77.8757
-5.5 | -0.4638 | 0.00658 | -0.0576 | -70.4863
-5 | -0.3893 | 0.00626 | -0.0568 | -62.1885
-4.5 | -0.3153 | 0.00602 | -0.0564 | -52.3754
-4 | -0.2419 | 0.00583 | -0.0563 | -41.4923
-3.5 | -0.1689 | 0.00563 | -0.0564 | -30
-3 | -0.0965 | 0.00549 | -0.0566 | -17.5774
-2.5 | -0.0243 | 0.00535 | -0.057 | -4.5421
-2 | 0.0475 | 0.00522 | -0.0575 | 9.0996
0 | 0.3294 | 0.00426 | -0.0604 | 77.3239
0.5 | 0.3995 | 0.00398 | -0.0613 | 100.3769
1 | 0.4704 | 0.00409 | -0.0621 | 115.0122
1.5 | 0.5415 | 0.00418 | -0.0628 | 129.5455
2 | 0.6129 | 0.00429 | -0.0636 | 142.8671
2.5 | 0.683 | 0.00454 | -0.0641 | 150.4405
3 | 0.7523 | 0.00488 | -0.0644 | 154.1598
3.5 | 0.8203 | 0.00533 | -0.0645 | 153.9024
4 | 0.8845 | 0.00602 | -0.0639 | 146.9269
4.5 | 0.9495 | 0.00661 | -0.0632 | 143.646
5 | 1.0157 | 0.00707 | -0.0624 | 143.6634
5.5 | 1.0808 | 0.00755 | -0.0612 | 143.1523
6 | 1.1434 | 0.00811 | -0.0595 | 140.9864
6.5 | 1.1997 | 0.00887 | -0.0566 | 135.2537
7 | 1.2523 | 0.00962 | -0.0529 | 130.1767
7.5 | 1.298 | 0.01025 | -0.0478 | 126.6341
8 | 1.323 | 0.01129 | -0.0401 | 117.1833
8.5 | 1.3601 | 0.01259 | -0.0348 | 108.0302
9 | 1.3943 | 0.0143 | -0.0298 | 97.5035
9.5 | 1.4173 | 0.01675 | -0.0242 | 84.6149
10 | 1.4491 | 0.01899 | -0.0196 | 76.3086
10.5 | 1.4836 | 0.02124 | -0.0152 | 69.8493
11 | 1.5172 | 0.02383 | -0.0114 | 63.6676
11.5 | 1.5771 | 0.02716 | -0.0123 | 58.067
12 | 1.6177 | 0.03171 | -0.012 | 51.0155
12.5 | 1.6277 | 0.03739 | -0.0092 | 43.533

## 145. Re 20M Mach 0.00 (1)
BIGFOIL.COM POLAR EXPORT
GA 35-315
GA 35-315 |  |  |  | Cl Max: | 1.559 | at alpha= | 14.5 | deg
JavaFoil+Calcfoil stall+Eppler ext transition |  |  |  | L/D Max: | 130.532 | at alpha= | 6.5 | deg
Re: | 20000000 |  |  | Cd Min: | 0.00504 | at alpha= | 0 | deg
Mach: | 0 |  |  | Cl=0 at alpha= | -2.3279 | deg
|  |  |  | @ Cl=0.1, Cd= | 0.0051926
|  |  |  | @ Cl=0.4, Cd= | 0.0052634
|  |  |  | @ Cl=0.6, Cd= | 0.0058815
alpha (deg) | Cl | Cd | Cm | Cl/Cd
-18 | -0.688 | 0.09623 | -0.017 | -7.149
-17.5 | -0.709 | 0.08536 | -0.018 | -8.304
-17 | -0.736 | 0.06895 | -0.019 | -10.676
-16.5 | -0.764 | 0.05382 | -0.021 | -14.196
-16 | -0.788 | 0.04321 | -0.022 | -18.232
-15.5 | -0.813 | 0.03312 | -0.023 | -24.54
-15 | -0.833 | 0.02637 | -0.024 | -31.584
-14.5 | -0.844 | 0.02304 | -0.025 | -36.654
-14 | -0.858 | 0.0188 | -0.026 | -45.629
-13.5 | -0.866 | 0.01565 | -0.027 | -55.341
-13 | -0.869 | 0.01363 | -0.028 | -63.792
-12.5 | -0.868 | 0.01214 | -0.029 | -71.461
-12 | -0.861 | 0.01101 | -0.03 | -78.186
-11.5 | -0.85 | 0.01046 | -0.031 | -81.235
-11 | -0.834 | 0.00969 | -0.032 | -86.107
-10.5 | -0.81 | 0.00851 | -0.033 | -95.229
-10 | -0.782 | 0.00847 | -0.033 | -92.301
-9.5 | -0.75 | 0.00847 | -0.034 | -88.511
-9 | -0.714 | 0.00821 | -0.035 | -86.95
-8.5 | -0.674 | 0.00782 | -0.035 | -86.192
-8 | -0.631 | 0.00754 | -0.036 | -83.692
-7.5 | -0.585 | 0.00732 | -0.037 | -79.948
-7 | -0.536 | 0.00679 | -0.038 | -78.974
-6.5 | -0.485 | 0.00687 | -0.038 | -70.598
-6 | -0.431 | 0.00659 | -0.039 | -65.472
-5.5 | -0.376 | 0.00617 | -0.04 | -60.918
-5 | -0.319 | 0.00608 | -0.041 | -52.476
-4.5 | -0.261 | 0.00588 | -0.041 | -44.396
-4 | -0.202 | 0.00599 | -0.042 | -33.683
-3.5 | -0.142 | 0.00593 | -0.043 | -23.933
-3 | -0.081 | 0.00583 | -0.044 | -13.97
-2.5 | -0.021 | 0.00554 | -0.045 | -3.735
-2 | 0.04 | 0.00557 | -0.045 | 7.241
-1.5 | 0.102 | 0.00518 | -0.046 | 19.614
-1 | 0.163 | 0.00514 | -0.047 | 31.658
-0.5 | 0.224 | 0.00507 | -0.048 | 44.177
0 | 0.287 | 0.00504 | -0.049 | 57.014
0.5 | 0.349 | 0.00514 | -0.049 | 67.936
1 | 0.411 | 0.00529 | -0.05 | 77.618
1.5 | 0.472 | 0.00546 | -0.051 | 86.445
2 | 0.534 | 0.00562 | -0.052 | 94.99
2.5 | 0.594 | 0.00585 | -0.052 | 101.513
3 | 0.655 | 0.00617 | -0.053 | 106.149
3.5 | 0.716 | 0.00648 | -0.054 | 110.494
4 | 0.777 | 0.00675 | -0.055 | 115.069
4.5 | 0.837 | 0.0071 | -0.056 | 117.84
5 | 0.897 | 0.00739 | -0.056 | 121.427
5.5 | 0.956 | 0.00762 | -0.057 | 125.471
6 | 1.015 | 0.00792 | -0.058 | 128.144
6.5 | 1.072 | 0.00821 | -0.059 | 130.532
7 | 1.127 | 0.00902 | -0.06 | 124.938
7.5 | 1.181 | 0.0092 | -0.06 | 128.406
8 | 1.232 | 0.01003 | -0.061 | 122.854
8.5 | 1.282 | 0.01014 | -0.062 | 126.371
9 | 1.329 | 0.01063 | -0.063 | 125.021
9.5 | 1.373 | 0.01113 | -0.064 | 123.344
10 | 1.415 | 0.01163 | -0.064 | 121.59
10.5 | 1.453 | 0.01219 | -0.065 | 119.196
11 | 1.487 | 0.01267 | -0.066 | 117.438
11.5 | 1.486 | 0.01406 | -0.065 | 105.732
12 | 1.509 | 0.0148 | -0.066 | 101.918
12.5 | 1.527 | 0.01551 | -0.066 | 98.484
13 | 1.541 | 0.01665 | -0.067 | 92.526
13.5 | 1.551 | 0.01773 | -0.067 | 87.484
14 | 1.557 | 0.01897 | -0.068 | 82.068
14.5 | 1.559 | 0.02029 | -0.068 | 76.856
15 | 1.557 | 0.02178 | -0.069 | 71.497
15.5 | 1.552 | 0.02343 | -0.069 | 66.22
16 | 1.537 | 0.02516 | -0.069 | 61.093
16.5 | 1.514 | 0.027 | -0.07 | 56.069
17 | 1.487 | 0.02907 | -0.07 | 51.135
17.5 | 1.457 | 0.03093 | -0.071 | 47.092
18 | 1.423 | 0.03329 | -0.071 | 42.745
18.5 | 1.387 | 0.03584 | -0.071 | 38.696
19 | 1.349 | 0.03868 | -0.072 | 34.865
19.5 | 1.306 | 0.0431 | -0.072 | 30.312

## 146. Re 20M Mach 0.00 (2)
BIGFOIL.COM POLAR EXPORT
GA 35-315
GA 35-315 |  |  |  | Cl Max: | 1.5659 | at alpha= | 12.5 | deg
XFOIL ncrit=9 |  |  |  | L/D Max: | 143.161 | at alpha= | 9 | deg
Re: | 20000000 |  |  | Cd Min: | 0.02594 | at alpha= | -20 | deg
Mach: | 0 |  |  | Cl=0 at alpha= | -2.3113 | deg
|  |  |  | @ Cl=0.1, Cd= | 0.0047961
|  |  |  | @ Cl=0.4, Cd= | 0.0040699
|  |  |  | @ Cl=0.6, Cd= | 0.0047841
alpha (deg) | Cl | Cd | Cm | Cl/Cd
-20 | -1.6853 | 0.02594 | -0.0678 | -64.9692
-19.5 | -1.6583 | 0.02375 | -0.0684 | -69.8232
-19 | -1.6474 | 0.02138 | -0.0661 | -77.0533
-18.5 | -1.6351 | 0.01937 | -0.0632 | -84.414
-18 | -1.6136 | 0.01812 | -0.0602 | -89.0508
-17.5 | -1.6027 | 0.01682 | -0.055 | -95.2854
-17 | -1.5843 | 0.01592 | -0.0498 | -99.5163
-16.5 | -1.5463 | 0.01515 | -0.0478 | -102.066
-16 | -1.505 | 0.01442 | -0.0461 | -104.3689
-15.5 | -1.4613 | 0.01371 | -0.0448 | -106.5864
-15 | -1.4149 | 0.01308 | -0.0438 | -108.1728
-14.5 | -1.3673 | 0.01245 | -0.0429 | -109.8233
-13.5 | -1.2678 | 0.01131 | -0.0417 | -112.0955
-13 | -1.2165 | 0.01077 | -0.0413 | -112.9526
-12.5 | -1.1645 | 0.01024 | -0.0409 | -113.7207
-12 | -1.1121 | 0.00969 | -0.0406 | -114.7678
-11.5 | -1.0584 | 0.00923 | -0.0405 | -114.6696
-11 | -1.0038 | 0.00885 | -0.0405 | -113.4237
-10.5 | -0.9484 | 0.0085 | -0.0406 | -111.5765
-10 | -0.8926 | 0.00819 | -0.0408 | -108.9866
-9 | -0.7798 | 0.00759 | -0.0412 | -102.7404
-8.5 | -0.7231 | 0.00726 | -0.0415 | -99.6006
-8 | -0.666 | 0.00698 | -0.0418 | -95.4155
-7.5 | -0.6084 | 0.00674 | -0.0422 | -90.2671
-7 | -0.5507 | 0.00647 | -0.0426 | -85.1159
-6.5 | -0.4928 | 0.00625 | -0.0431 | -78.848
-6 | -0.4344 | 0.00605 | -0.0436 | -71.8017
-5.5 | -0.376 | 0.00585 | -0.0441 | -64.2735
-5 | -0.3173 | 0.00572 | -0.0447 | -55.472
-4.5 | -0.2584 | 0.00555 | -0.0452 | -46.5586
-4 | -0.1995 | 0.00542 | -0.0459 | -36.8081
-3.5 | -0.1405 | 0.0053 | -0.0465 | -26.5094
-3 | -0.0813 | 0.00518 | -0.0471 | -15.695
-2.5 | -0.0223 | 0.00508 | -0.0478 | -4.3898
-2 | 0.0368 | 0.00496 | -0.0484 | 7.4194
-1.5 | 0.0957 | 0.00481 | -0.0491 | 19.896
-1 | 0.1544 | 0.00462 | -0.0498 | 33.4199
0 | 0.2717 | 0.00438 | -0.0512 | 62.032
0.5 | 0.3293 | 0.00404 | -0.0519 | 81.5099
1 | 0.3883 | 0.00405 | -0.0527 | 95.8765
1.5 | 0.4471 | 0.00415 | -0.0534 | 107.7349
2 | 0.505 | 0.00435 | -0.054 | 116.092
2.5 | 0.5631 | 0.00454 | -0.0547 | 124.0308
4 | 0.7324 | 0.00566 | -0.056 | 129.3993
4.5 | 0.7888 | 0.00597 | -0.0564 | 132.1273
5 | 0.8455 | 0.00617 | -0.0569 | 137.034
5.5 | 0.9011 | 0.0065 | -0.0572 | 138.6308
6 | 0.9561 | 0.00683 | -0.0575 | 139.9854
6.5 | 1.0106 | 0.00719 | -0.0576 | 140.5563
7 | 1.0644 | 0.00757 | -0.0577 | 140.6077
7.5 | 1.118 | 0.00793 | -0.0578 | 140.9836
8 | 1.1717 | 0.00825 | -0.0578 | 142.0242
8.5 | 1.2245 | 0.0086 | -0.0578 | 142.3837
9 | 1.277 | 0.00892 | -0.0577 | 143.1614
9.5 | 1.3281 | 0.0093 | -0.0574 | 142.8065
10 | 1.3757 | 0.00985 | -0.0565 | 139.665
10.5 | 1.4222 | 0.01039 | -0.0555 | 136.8816
11 | 1.4676 | 0.0109 | -0.0544 | 134.6422
11.5 | 1.5113 | 0.01139 | -0.053 | 132.6866
12 | 1.5491 | 0.01199 | -0.0506 | 129.1993
12.5 | 1.5659 | 0.01248 | -0.0442 | 125.4728

## 147. Re 20M Mach 0.10 (1)
BIGFOIL.COM POLAR EXPORT
GA 35-315
GA 35-315 |  |  |  | Cl Max: | 1.546 | at alpha= | 14 | deg
JavaFoil+Calcfoil stall+Eppler ext transition |  |  |  | L/D Max: | 130.931 | at alpha= | 6.5 | deg
Re: | 20000000 |  |  | Cd Min: | 0.00504 | at alpha= | 0 | deg
Mach: | 0.1 |  |  | Cl=0 at alpha= | -2.3306 | deg
|  |  |  | @ Cl=0.1, Cd= | 0.0051141
|  |  |  | @ Cl=0.4, Cd= | 0.0052374
|  |  |  | @ Cl=0.6, Cd= | 0.0059257
alpha (deg) | Cl | Cd | Cm | Cl/Cd
-17.5 | -0.656 | 0.09479 | -0.017 | -6.924
-17 | -0.683 | 0.08064 | -0.018 | -8.464
-16.5 | -0.714 | 0.06276 | -0.02 | -11.381
-16 | -0.744 | 0.04874 | -0.022 | -15.262
-15.5 | -0.768 | 0.03932 | -0.023 | -19.545
-15 | -0.792 | 0.03116 | -0.024 | -25.422
-14.5 | -0.809 | 0.02661 | -0.025 | -30.388
-14 | -0.828 | 0.02087 | -0.026 | -39.668
-13.5 | -0.842 | 0.01683 | -0.027 | -50.007
-13 | -0.849 | 0.01436 | -0.028 | -59.123
-12.5 | -0.851 | 0.01261 | -0.029 | -67.493
-12 | -0.848 | 0.01134 | -0.03 | -74.783
-11.5 | -0.84 | 0.01037 | -0.031 | -80.948
-11 | -0.827 | 0.00981 | -0.032 | -84.266
-10.5 | -0.806 | 0.00859 | -0.033 | -93.776
-10 | -0.779 | 0.00857 | -0.033 | -90.889
-9.5 | -0.748 | 0.00858 | -0.034 | -87.236
-9 | -0.713 | 0.00819 | -0.035 | -87.149
-8.5 | -0.675 | 0.00789 | -0.036 | -85.539
-8 | -0.632 | 0.00763 | -0.036 | -82.857
-7.5 | -0.587 | 0.00738 | -0.037 | -79.498
-7 | -0.538 | 0.00684 | -0.038 | -78.687
-6.5 | -0.487 | 0.00691 | -0.039 | -70.38
-6 | -0.433 | 0.00663 | -0.039 | -65.356
-5.5 | -0.378 | 0.00619 | -0.04 | -61
-5 | -0.321 | 0.0061 | -0.041 | -52.518
-4.5 | -0.262 | 0.00593 | -0.042 | -44.223
-4 | -0.203 | 0.00603 | -0.042 | -33.633
-3.5 | -0.143 | 0.00595 | -0.043 | -23.982
-3 | -0.082 | 0.00585 | -0.044 | -14.003
-2.5 | -0.021 | 0.0056 | -0.045 | -3.71
-2 | 0.041 | 0.00553 | -0.046 | 7.328
-1.5 | 0.102 | 0.0051 | -0.046 | 20.011
-1 | 0.164 | 0.00512 | -0.047 | 31.976
-0.5 | 0.225 | 0.00508 | -0.048 | 44.371
0 | 0.289 | 0.00504 | -0.049 | 57.302
0.5 | 0.351 | 0.00519 | -0.05 | 67.651
1 | 0.413 | 0.00525 | -0.05 | 78.674
1.5 | 0.475 | 0.00542 | -0.051 | 87.52
2 | 0.537 | 0.00568 | -0.052 | 94.567
2.5 | 0.597 | 0.00591 | -0.053 | 101.026
3 | 0.658 | 0.00623 | -0.054 | 105.677
3.5 | 0.72 | 0.00645 | -0.054 | 111.61
4 | 0.781 | 0.00678 | -0.055 | 115.095
4.5 | 0.841 | 0.0071 | -0.056 | 118.541
5 | 0.902 | 0.00745 | -0.057 | 120.986
5.5 | 0.961 | 0.00766 | -0.058 | 125.527
6 | 1.02 | 0.00798 | -0.058 | 127.856
6.5 | 1.077 | 0.00823 | -0.059 | 130.931
7 | 1.133 | 0.00906 | -0.06 | 125.012
7.5 | 1.186 | 0.00948 | -0.061 | 125.091
8 | 1.238 | 0.01013 | -0.061 | 122.165
8.5 | 1.287 | 0.01024 | -0.062 | 125.661
9 | 1.334 | 0.01076 | -0.063 | 123.958
9.5 | 1.378 | 0.01126 | -0.064 | 122.339
10 | 1.418 | 0.01178 | -0.065 | 120.379
10.5 | 1.456 | 0.01233 | -0.065 | 118.081
11 | 1.464 | 0.01323 | -0.065 | 110.612
11.5 | 1.485 | 0.0143 | -0.065 | 103.851
12 | 1.507 | 0.01508 | -0.066 | 99.917
12.5 | 1.522 | 0.01597 | -0.066 | 95.323
13 | 1.534 | 0.01701 | -0.067 | 90.22
13.5 | 1.542 | 0.01819 | -0.067 | 84.783
14 | 1.546 | 0.01944 | -0.068 | 79.502
14.5 | 1.544 | 0.02082 | -0.068 | 74.19
15 | 1.539 | 0.02236 | -0.069 | 68.857
15.5 | 1.53 | 0.02383 | -0.069 | 64.221
16 | 1.511 | 0.02596 | -0.07 | 58.211
16.5 | 1.483 | 0.02783 | -0.07 | 53.292
17 | 1.451 | 0.03011 | -0.07 | 48.182
17.5 | 1.415 | 0.03211 | -0.071 | 44.088
18 | 1.375 | 0.03543 | -0.071 | 38.794
18.5 | 1.333 | 0.03836 | -0.071 | 34.746
19 | 1.291 | 0.04052 | -0.072 | 31.858

## 148. Re 20M Mach 0.10 (2)
BIGFOIL.COM POLAR EXPORT
GA 35-315
GA 35-315 |  |  |  | Cl Max: | 1.8797 | at alpha= | 20 | deg
XFOIL ncrit=9 |  |  |  | L/D Max: | 142.619 | at alpha= | 9 | deg
Re: | 20000000 |  |  | Cd Min: | 0.05108 | at alpha= | 20 | deg
Mach: | 0.1 |  |  | Cl=0 at alpha= | -2.3126 | deg
|  |  |  | @ Cl=0.1, Cd= | 0.0047984
|  |  |  | @ Cl=0.4, Cd= | 0.0040639
|  |  |  | @ Cl=0.6, Cd= | 0.0047538
alpha (deg) | Cl | Cd | Cm | Cl/Cd
-20 | -1.6764 | 0.02937 | -0.0711 | -57.0787
-19 | -1.6383 | 0.02359 | -0.0713 | -69.4489
-18.5 | -1.6289 | 0.02104 | -0.0688 | -77.4192
-18 | -1.6059 | 0.01955 | -0.0663 | -82.1432
-17.5 | -1.5927 | 0.01786 | -0.0622 | -89.1769
-17 | -1.5846 | 0.01661 | -0.056 | -95.4004
-16.5 | -1.5554 | 0.0158 | -0.0521 | -98.443
-16 | -1.5159 | 0.01498 | -0.0499 | -101.1949
-15.5 | -1.4732 | 0.01419 | -0.0481 | -103.8196
-15 | -1.4272 | 0.0135 | -0.0467 | -105.7185
-14.5 | -1.3797 | 0.01281 | -0.0455 | -107.7049
-14 | -1.3304 | 0.01215 | -0.0445 | -109.4979
-13 | -1.2275 | 0.01103 | -0.0432 | -111.2874
-12.5 | -1.175 | 0.01047 | -0.0426 | -112.2254
-12 | -1.1219 | 0.00991 | -0.0422 | -113.2089
-11.5 | -1.0678 | 0.0094 | -0.0419 | -113.5957
-11 | -1.0127 | 0.00898 | -0.0417 | -112.7728
-10.5 | -0.9568 | 0.00859 | -0.0417 | -111.3853
-10 | -0.9003 | 0.00826 | -0.0417 | -108.9952
-9.5 | -0.8434 | 0.00794 | -0.0418 | -106.2217
-9 | -0.7861 | 0.00766 | -0.042 | -102.624
-8.5 | -0.7288 | 0.00732 | -0.0422 | -99.5628
-8 | -0.6712 | 0.00702 | -0.0424 | -95.6125
-7.5 | -0.613 | 0.00678 | -0.0428 | -90.413
-7 | -0.5549 | 0.0065 | -0.0431 | -85.3692
-6.5 | -0.4964 | 0.00629 | -0.0435 | -78.9189
-6 | -0.4376 | 0.00607 | -0.044 | -72.0923
-5.5 | -0.3787 | 0.00587 | -0.0445 | -64.5145
-5 | -0.3195 | 0.00573 | -0.045 | -55.7592
-4.5 | -0.2602 | 0.00556 | -0.0456 | -46.7986
-4 | -0.2008 | 0.00543 | -0.0462 | -36.9797
-3.5 | -0.1414 | 0.00531 | -0.0468 | -26.629
-3 | -0.0818 | 0.00518 | -0.0474 | -15.7915
-2.5 | -0.0223 | 0.00509 | -0.0481 | -4.3811
-2 | 0.0372 | 0.00497 | -0.0487 | 7.4849
-1.5 | 0.0964 | 0.00481 | -0.0494 | 20.0416
-1 | 0.1555 | 0.00462 | -0.0501 | 33.658
-0.5 | 0.2147 | 0.00449 | -0.0508 | 47.8174
0 | 0.2735 | 0.00437 | -0.0515 | 62.5858
0.5 | 0.3315 | 0.00404 | -0.0522 | 82.0545
1 | 0.3909 | 0.00405 | -0.053 | 96.5185
1.5 | 0.45 | 0.00414 | -0.0537 | 108.6957
2 | 0.5083 | 0.00435 | -0.0543 | 116.8506
2.5 | 0.5667 | 0.00455 | -0.055 | 124.5495
3.5 | 0.6811 | 0.00525 | -0.0559 | 129.7333
4 | 0.7372 | 0.00567 | -0.0563 | 130.0176
4.5 | 0.7939 | 0.00599 | -0.0567 | 132.5376
5 | 0.851 | 0.00619 | -0.0571 | 137.4798
5.5 | 0.9069 | 0.00652 | -0.0574 | 139.0951
6 | 0.9623 | 0.00686 | -0.0576 | 140.277
6.5 | 1.017 | 0.00724 | -0.0577 | 140.4696
7 | 1.0712 | 0.00763 | -0.0578 | 140.3932
7.5 | 1.1252 | 0.00799 | -0.0578 | 140.826
8 | 1.1792 | 0.00831 | -0.0578 | 141.9013
8.5 | 1.2324 | 0.00866 | -0.0576 | 142.3095
9 | 1.285 | 0.00901 | -0.0574 | 142.6193
9.5 | 1.3363 | 0.0094 | -0.057 | 142.1596
10 | 1.3837 | 0.00997 | -0.056 | 138.7864
10.5 | 1.4299 | 0.01053 | -0.0548 | 135.793
11 | 1.4753 | 0.01104 | -0.0534 | 133.6322
11.5 | 1.5179 | 0.01156 | -0.0516 | 131.3062
12 | 1.5466 | 0.01217 | -0.0473 | 127.083
12.5 | 1.5645 | 0.01277 | -0.0414 | 122.5137
13 | 1.5906 | 0.01375 | -0.0377 | 115.68
13.5 | 1.6167 | 0.01495 | -0.0345 | 108.1405
14 | 1.6441 | 0.01627 | -0.0318 | 101.051
14.5 | 1.6685 | 0.0179 | -0.0291 | 93.2123
15 | 1.6919 | 0.01972 | -0.0267 | 85.7961
15.5 | 1.7153 | 0.02169 | -0.0246 | 79.0825
16 | 1.7383 | 0.0238 | -0.0228 | 73.0378
16.5 | 1.7594 | 0.02619 | -0.0213 | 67.1783
17.5 | 1.838 | 0.03185 | -0.0265 | 57.708
18 | 1.8538 | 0.03505 | -0.0253 | 52.8902
18.5 | 1.8685 | 0.03835 | -0.0242 | 48.7223
19 | 1.8792 | 0.04207 | -0.0231 | 44.6684
19.5 | 1.8785 | 0.04681 | -0.0218 | 40.1303
20 | 1.8797 | 0.05108 | -0.0201 | 36.7991

## 149. Re 20M Mach 0.25 (1)
BIGFOIL.COM POLAR EXPORT
GA 35-315
GA 35-315 |  |  |  | Cl Max: | 1.481 | at alpha= | 12.5 | deg
JavaFoil+Calcfoil stall+Eppler ext transition |  |  |  | L/D Max: | 128.832 | at alpha= | 6.5 | deg
Re: | 20000000 |  |  | Cd Min: | 0.00511 | at alpha= | 0 | deg
Mach: | 0.25 |  |  | Cl=0 at alpha= | -2.3333 | deg
|  |  |  | @ Cl=0.1, Cd= | 0.0051827
|  |  |  | @ Cl=0.4, Cd= | 0.0052881
|  |  |  | @ Cl=0.6, Cd= | 0.0059788
alpha (deg) | Cl | Cd | Cm | Cl/Cd
-16 | -0.374 | 0.10817 | -0.015 | -3.459
-15.5 | -0.422 | 0.10097 | -0.016 | -4.18
-15 | -0.465 | 0.09601 | -0.016 | -4.843
-14.5 | -0.507 | 0.08731 | -0.018 | -5.803
-14 | -0.548 | 0.07586 | -0.02 | -7.221
-13.5 | -0.605 | 0.04933 | -0.024 | -12.265
-13 | -0.661 | 0.02947 | -0.027 | -22.426
-12.5 | -0.705 | 0.01911 | -0.029 | -36.902
-12 | -0.734 | 0.0147 | -0.03 | -49.942
-11.5 | -0.755 | 0.01183 | -0.032 | -63.822
-11 | -0.762 | 0.01103 | -0.033 | -69.017
-10.5 | -0.76 | 0.00976 | -0.033 | -77.901
-10 | -0.75 | 0.00954 | -0.034 | -78.632
-9.5 | -0.731 | 0.00904 | -0.035 | -80.857
-9 | -0.704 | 0.00865 | -0.036 | -81.4
-8.5 | -0.672 | 0.00833 | -0.037 | -80.732
-8 | -0.635 | 0.00791 | -0.037 | -80.275
-7.5 | -0.592 | 0.00736 | -0.038 | -80.447
-7 | -0.546 | 0.00707 | -0.039 | -77.19
-6.5 | -0.495 | 0.00716 | -0.04 | -69.224
-6 | -0.442 | 0.00668 | -0.04 | -66.131
-5.5 | -0.386 | 0.00656 | -0.041 | -58.854
-5 | -0.328 | 0.00616 | -0.042 | -53.312
-4.5 | -0.269 | 0.00582 | -0.043 | -46.175
-4 | -0.208 | 0.00613 | -0.044 | -33.925
-3.5 | -0.146 | 0.00596 | -0.044 | -24.575
-3 | -0.084 | 0.0059 | -0.045 | -14.247
-2.5 | -0.021 | 0.00562 | -0.046 | -3.798
-2 | 0.042 | 0.00533 | -0.047 | 7.812
-1.5 | 0.105 | 0.00517 | -0.048 | 20.294
-1 | 0.168 | 0.00514 | -0.048 | 32.744
-0.5 | 0.231 | 0.00515 | -0.049 | 44.954
0 | 0.297 | 0.00511 | -0.05 | 58.09
0.5 | 0.361 | 0.00522 | -0.051 | 69.108
1 | 0.424 | 0.00533 | -0.052 | 79.599
1.5 | 0.488 | 0.00552 | -0.053 | 88.44
2 | 0.552 | 0.00579 | -0.053 | 95.314
2.5 | 0.613 | 0.00603 | -0.054 | 101.686
3 | 0.676 | 0.00631 | -0.055 | 107.179
3.5 | 0.739 | 0.00661 | -0.056 | 111.837
4 | 0.802 | 0.007 | -0.057 | 114.547
4.5 | 0.864 | 0.00731 | -0.057 | 118.282
5 | 0.926 | 0.00764 | -0.058 | 121.143
5.5 | 0.987 | 0.00787 | -0.059 | 125.311
6 | 1.047 | 0.00828 | -0.06 | 126.379
6.5 | 1.105 | 0.00858 | -0.061 | 128.832
7 | 1.161 | 0.00949 | -0.062 | 122.323
7.5 | 1.215 | 0.00991 | -0.062 | 122.575
8 | 1.266 | 0.01063 | -0.063 | 119.029
8.5 | 1.314 | 0.01086 | -0.064 | 120.96
9 | 1.358 | 0.01138 | -0.065 | 119.365
9.5 | 1.399 | 0.01197 | -0.066 | 116.919
10 | 1.416 | 0.01278 | -0.066 | 110.826
10.5 | 1.435 | 0.01374 | -0.066 | 104.449
11 | 1.456 | 0.01463 | -0.066 | 99.472
11.5 | 1.471 | 0.01572 | -0.067 | 93.537
12 | 1.48 | 0.01678 | -0.067 | 88.166
12.5 | 1.481 | 0.01794 | -0.068 | 82.555
13 | 1.476 | 0.01933 | -0.068 | 76.359
13.5 | 1.464 | 0.02084 | -0.069 | 70.264
14 | 1.445 | 0.02256 | -0.069 | 64.052
14.5 | 1.419 | 0.02447 | -0.07 | 57.97
15 | 1.385 | 0.0266 | -0.07 | 52.056
15.5 | 1.344 | 0.02889 | -0.07 | 46.525
16 | 1.289 | 0.03154 | -0.071 | 40.859
16.5 | 1.217 | 0.03496 | -0.071 | 34.813
17 | 1.138 | 0.0387 | -0.071 | 29.412
17.5 | 1.053 | 0.04278 | -0.071 | 24.624

## 150. Re 20M Mach 0.25 (2)
BIGFOIL.COM POLAR EXPORT
GA 35-315
GA 35-315 |  |  |  | Cl Max: | 1.8357 | at alpha= | 18.5 | deg
XFOIL ncrit=9 |  |  |  | L/D Max: | 141.562 | at alpha= | 6 | deg
Re: | 20000000 |  |  | Cd Min: | 0.08426 | at alpha= | -20 | deg
Mach: | 0.25 |  |  | Cl=0 at alpha= | -2.3161 | deg
|  |  |  | @ Cl=0.1, Cd= | 0.004841
|  |  |  | @ Cl=0.4, Cd= | 0.0040567
|  |  |  | @ Cl=0.6, Cd= | 0.0046092
alpha (deg) | Cl | Cd | Cm | Cl/Cd
-20 | -1.3227 | 0.08426 | -0.0588 | -15.6978
-19.5 | -1.3442 | 0.07396 | -0.0653 | -18.1747
-18.5 | -1.4501 | 0.04738 | -0.0826 | -30.6057
-18 | -1.4369 | 0.04259 | -0.084 | -33.738
-17.5 | -1.4675 | 0.03431 | -0.0867 | -42.7718
-17 | -1.4866 | 0.02802 | -0.0868 | -53.055
-16.5 | -1.4738 | 0.02471 | -0.085 | -59.6439
-16 | -1.4662 | 0.0216 | -0.0819 | -67.8796
-15.5 | -1.4631 | 0.01887 | -0.0769 | -77.5358
-15 | -1.4536 | 0.01734 | -0.07 | -83.8293
-14.5 | -1.4309 | 0.01586 | -0.064 | -90.2207
-14 | -1.3894 | 0.01458 | -0.0604 | -95.2949
-13.5 | -1.3403 | 0.0136 | -0.0577 | -98.5515
-13 | -1.2871 | 0.0128 | -0.0555 | -100.5547
-12.5 | -1.233 | 0.01195 | -0.0535 | -103.1799
-12 | -1.1782 | 0.01111 | -0.0517 | -106.0486
-11.5 | -1.121 | 0.01042 | -0.0503 | -107.5816
-11 | -1.0626 | 0.00984 | -0.0491 | -107.9878
-10.5 | -1.0036 | 0.00926 | -0.0482 | -108.3801
-10 | -0.944 | 0.00877 | -0.0474 | -107.6397
-9.5 | -0.8836 | 0.00834 | -0.0468 | -105.9472
-9 | -0.8228 | 0.00798 | -0.0464 | -103.1078
-8.5 | -0.7616 | 0.00764 | -0.0462 | -99.6859
-8 | -0.7006 | 0.00732 | -0.046 | -95.7104
-7.5 | -0.6396 | 0.00697 | -0.0459 | -91.7647
-7 | -0.5781 | 0.00671 | -0.046 | -86.155
-6.5 | -0.5168 | 0.00643 | -0.0461 | -80.3733
-6 | -0.4552 | 0.00617 | -0.0463 | -73.7763
-5.5 | -0.3935 | 0.00598 | -0.0466 | -65.8027
-5 | -0.3319 | 0.00579 | -0.047 | -57.323
-4.5 | -0.2699 | 0.00562 | -0.0474 | -48.0249
-4 | -0.2082 | 0.00548 | -0.0479 | -37.9927
-3.5 | -0.1463 | 0.00535 | -0.0485 | -27.3458
-3 | -0.0844 | 0.00522 | -0.0491 | -16.1686
-2.5 | -0.0227 | 0.00512 | -0.0497 | -4.4336
-2 | 0.039 | 0.005 | -0.0503 | 7.8
-1.5 | 0.1004 | 0.00484 | -0.051 | 20.7438
-1 | 0.1615 | 0.00464 | -0.0517 | 34.806
-0.5 | 0.2227 | 0.0045 | -0.0524 | 49.4889
0 | 0.2837 | 0.00433 | -0.0531 | 65.5196
0.5 | 0.3435 | 0.00402 | -0.0539 | 85.4478
1 | 0.405 | 0.00406 | -0.0546 | 99.7537
1.5 | 0.4665 | 0.00413 | -0.0554 | 112.954
2.5 | 0.5873 | 0.00455 | -0.0566 | 129.0769
3 | 0.6474 | 0.00483 | -0.0572 | 134.0373
3.5 | 0.7056 | 0.00529 | -0.0575 | 133.3837
4 | 0.7638 | 0.00571 | -0.0578 | 133.7653
4.5 | 0.822 | 0.00609 | -0.058 | 134.9754
5 | 0.8813 | 0.00632 | -0.0583 | 139.4462
5.5 | 0.9393 | 0.00667 | -0.0585 | 140.8246
6 | 0.9966 | 0.00704 | -0.0585 | 141.5625
6.5 | 1.053 | 0.00746 | -0.0583 | 141.1528
7 | 1.1087 | 0.0079 | -0.0579 | 140.3418
7.5 | 1.1642 | 0.00831 | -0.0575 | 140.0963
8 | 1.2202 | 0.00866 | -0.0571 | 140.9007
8.5 | 1.2752 | 0.00904 | -0.0565 | 141.0619
9 | 1.3283 | 0.00948 | -0.0556 | 140.116
9.5 | 1.3776 | 0.01006 | -0.054 | 136.9384
10 | 1.4235 | 0.0107 | -0.0519 | 133.0374
10.5 | 1.4675 | 0.0113 | -0.0494 | 129.8673
11 | 1.4921 | 0.01197 | -0.0435 | 124.6533
11.5 | 1.5148 | 0.01287 | -0.0379 | 117.7001
12 | 1.5363 | 0.01387 | -0.0327 | 110.7642
14 | 1.6523 | 0.02065 | -0.0216 | 80.0145
14.5 | 1.6785 | 0.02294 | -0.0195 | 73.1691
15.5 | 1.7675 | 0.02848 | -0.0234 | 62.0611
16 | 1.7885 | 0.0315 | -0.0216 | 56.7778
16.5 | 1.8053 | 0.03504 | -0.02 | 51.5211
17 | 1.8192 | 0.03883 | -0.0184 | 46.8504
17.5 | 1.83 | 0.04296 | -0.0168 | 42.5978
18 | 1.8345 | 0.04763 | -0.0152 | 38.5156
18.5 | 1.8357 | 0.05251 | -0.0135 | 34.9591
19 | 1.8154 | 0.05637 | -0.007 | 32.2051
19.5 | 1.816 | 0.06245 | -0.0074 | 29.0793
20 | 1.8191 | 0.06858 | -0.0084 | 26.5252

## 151. Re 20M Mach 0.50 (1)
BIGFOIL.COM POLAR EXPORT
GA 35-315
GA 35-315 |  |  |  | Cl Max: | 1.334 | at alpha= | 8.5 | deg
JavaFoil+Calcfoil stall+Eppler ext transition |  |  |  | L/D Max: | 122.105 | at alpha= | 4.5 | deg
Re: | 20000000 |  |  | Cd Min: | 0.00531 | at alpha= | 0.5 | deg
Mach: | 0.5 |  |  | Cl=0 at alpha= | -2.3286 | deg
|  |  |  | @ Cl=0.1, Cd= | 0.0055406
|  |  |  | @ Cl=0.4, Cd= | 0.0053117
|  |  |  | @ Cl=0.6, Cd= | 0.0061462
alpha (deg) | Cl | Cd | Cm | Cl/Cd
-20 | -0.991 | 0.1849 | -0.015 | -5.358
-19.5 | -0.962 | 0.17929 | -0.015 | -5.367
-19 | -0.934 | 0.17866 | -0.015 | -5.229
-18.5 | -0.907 | 0.16813 | -0.015 | -5.394
-18 | -0.883 | 0.14666 | -0.016 | -6.021
-17.5 | -0.857 | 0.13603 | -0.017 | -6.298
-17 | -0.828 | 0.13152 | -0.017 | -6.296
-16.5 | -0.799 | 0.1261 | -0.017 | -6.337
-16 | -0.771 | 0.12269 | -0.017 | -6.281
-15.5 | -0.742 | 0.11842 | -0.017 | -6.264
-15 | -0.713 | 0.11555 | -0.017 | -6.169
-14.5 | -0.688 | 0.09828 | -0.018 | -6.997
-14 | -0.658 | 0.0954 | -0.018 | -6.898
-13.5 | -0.63 | 0.09152 | -0.018 | -6.88
-13 | -0.602 | 0.09171 | -0.019 | -6.564
-12.5 | -0.576 | 0.08278 | -0.02 | -6.962
-12 | -0.549 | 0.07562 | -0.021 | -7.262
-11.5 | -0.524 | 0.06806 | -0.022 | -7.699
-11 | -0.543 | 0.0306 | -0.032 | -17.737
-10.5 | -0.534 | 0.01902 | -0.035 | -28.048
-10 | -0.519 | 0.01263 | -0.037 | -41.051
-9.5 | -0.405 | 0.06075 | -0.02 | -6.669
-9 | -0.43 | 0.01951 | -0.037 | -22.05
-8.5 | -0.425 | 0.01046 | -0.04 | -40.596
-8 | -0.387 | 0.01086 | -0.041 | -35.645
-7.5 | -0.356 | 0.00994 | -0.042 | -35.845
-7 | -0.469 | 0.00859 | -0.043 | -54.555
-6.5 | -0.492 | 0.00837 | -0.044 | -58.82
-6 | -0.463 | 0.00783 | -0.045 | -59.16
-5.5 | -0.416 | 0.00741 | -0.046 | -56.066
-5 | -0.359 | 0.00694 | -0.047 | -51.742
-4.5 | -0.297 | 0.00614 | -0.048 | -48.302
-4 | -0.231 | 0.00627 | -0.049 | -36.796
-3.5 | -0.163 | 0.00617 | -0.05 | -26.416
-3 | -0.094 | 0.006 | -0.051 | -15.626
-2.5 | -0.024 | 0.00582 | -0.051 | -4.092
-2 | 0.046 | 0.00586 | -0.052 | 7.936
-1.5 | 0.117 | 0.00544 | -0.053 | 21.558
-1 | 0.188 | 0.00543 | -0.054 | 34.642
-0.5 | 0.259 | 0.00535 | -0.055 | 48.344
0 | 0.332 | 0.00535 | -0.056 | 62.036
0.5 | 0.403 | 0.00531 | -0.057 | 75.933
1 | 0.474 | 0.00565 | -0.058 | 83.923
1.5 | 0.545 | 0.00594 | -0.059 | 91.883
2 | 0.617 | 0.00621 | -0.06 | 99.374
2.5 | 0.685 | 0.00649 | -0.061 | 105.492
3 | 0.755 | 0.00699 | -0.062 | 107.945
3.5 | 0.825 | 0.00743 | -0.062 | 111.109
4 | 0.895 | 0.00786 | -0.063 | 113.77
4.5 | 0.964 | 0.00789 | -0.064 | 122.105
5 | 1.032 | 0.00889 | -0.065 | 116.046
5.5 | 1.098 | 0.00935 | -0.066 | 117.356
6 | 1.162 | 0.00997 | -0.067 | 116.552
6.5 | 1.222 | 0.01088 | -0.068 | 112.318
7 | 1.255 | 0.01176 | -0.068 | 106.761
7.5 | 1.292 | 0.01321 | -0.068 | 97.833
8 | 1.322 | 0.01415 | -0.069 | 93.379
8.5 | 1.334 | 0.01551 | -0.069 | 86.032
9 | 1.317 | 0.01668 | -0.07 | 78.982
9.5 | 1.232 | 0.01858 | -0.07 | 66.331
10 | 0.828 | 0.02061 | -0.071 | 40.19
10.5 | 0.857 | 0.02324 | -0.071 | 36.855
11 | 0.884 | 0.0266 | -0.071 | 33.214
11.5 | 0.897 | 0.03388 | -0.07 | 26.487
12 | 0.94 | 0.03087 | -0.072 | 30.455
12.5 | 0.965 | 0.03536 | -0.072 | 27.286
13 | 0.988 | 0.04065 | -0.072 | 24.296
13.5 | 0.905 | 0.09694 | -0.05 | 9.332

## 152. Re 20M Mach 0.50 (2)
BIGFOIL.COM POLAR EXPORT
GA 35-315
GA 35-315 |  |  |  | Cl Max: | 1.6163 | at alpha= | 11.5 | deg
XFOIL ncrit=9 |  |  |  | L/D Max: | 152.785 | at alpha= | 3 | deg
Re: | 20000000 |  |  | Cd Min: | 0.08347 | at alpha= | 15 | deg
Mach: | 0.5 |  |  | Cl=0 at alpha= | -99 | deg
|  |  |  | @ Cl=0.1, Cd= | 0.00431
|  |  |  | @ Cl=0.4, Cd= | 0.0039905
|  |  |  | @ Cl=0.6, Cd= | 0.0042634
alpha (deg) | Cl | Cd | Cm | Cl/Cd
0 | 0.3298 | 0.00431 | -0.0604 | 76.5197
0.5 | 0.3995 | 0.00399 | -0.0613 | 100.1253
1 | 0.4706 | 0.00406 | -0.0621 | 115.9113
1.5 | 0.5416 | 0.00414 | -0.0629 | 130.8213
2 | 0.6126 | 0.00429 | -0.0636 | 142.7972
2.5 | 0.6822 | 0.00459 | -0.064 | 148.6275
3 | 0.7517 | 0.00492 | -0.0644 | 152.7846
3.5 | 0.8196 | 0.00537 | -0.0644 | 152.6257
4 | 0.8844 | 0.00602 | -0.0639 | 146.9103
4.5 | 0.9495 | 0.0066 | -0.0632 | 143.8636
5 | 1.016 | 0.00704 | -0.0624 | 144.3182
5.5 | 1.0816 | 0.00752 | -0.0613 | 143.8298
6 | 1.1448 | 0.00805 | -0.0596 | 142.2112
6.5 | 1.2023 | 0.00877 | -0.0569 | 137.0924
7 | 1.2565 | 0.00948 | -0.0535 | 132.5422
7.5 | 1.3094 | 0.01008 | -0.0495 | 129.9008
8 | 1.3317 | 0.01103 | -0.041 | 120.7344
8.5 | 1.368 | 0.01228 | -0.0355 | 111.4007
9 | 1.3994 | 0.01407 | -0.0301 | 99.4598
9.5 | 1.4259 | 0.01634 | -0.0247 | 87.2644
10 | 1.4601 | 0.01846 | -0.0201 | 79.0953
10.5 | 1.4941 | 0.02074 | -0.0157 | 72.0395
11 | 1.5234 | 0.02336 | -0.011 | 65.214
11.5 | 1.6163 | 0.02699 | -0.0174 | 59.8851
13.5 | 1.5763 | 0.0531 | -0.0034 | 29.6855
14 | 1.5239 | 0.05976 | 0.0041 | 25.5003
14.5 | 1.4822 | 0.07072 | 0.0022 | 20.9587
15 | 1.4368 | 0.08347 | -0.0025 | 17.2134