## index
index | Re | Mach | Datasource
1 | 50000 | 0 | JavaFoil+Calcfoil stall+Eppler ext transition
2 | 50000 | 0 | XFOIL ncrit=9
3 | 50000 | 0.1 | JavaFoil+Calcfoil stall+Eppler ext transition
4 | 50000 | 0.1 | XFOIL ncrit=9
5 | 50000 | 0.25 | JavaFoil+Calcfoil stall+Eppler ext transition
6 | 50000 | 0.25 | XFOIL ncrit=9
7 | 50000 | 0.5 | JavaFoil+Calcfoil stall+Eppler ext transition
8 | 50000 | 0.5 | XFOIL ncrit=9
9 | 100000 | 0 | JavaFoil+Calcfoil stall+Eppler ext transition
10 | 100000 | 0 | XFOIL ncrit=9
11 | 100000 | 0.1 | JavaFoil+Calcfoil stall+Eppler ext transition
12 | 100000 | 0.1 | XFOIL ncrit=9
13 | 100000 | 0.25 | JavaFoil+Calcfoil stall+Eppler ext transition
14 | 100000 | 0.25 | XFOIL ncrit=9
15 | 100000 | 0.5 | JavaFoil+Calcfoil stall+Eppler ext transition
16 | 100000 | 0.5 | XFOIL ncrit=9
17 | 250000 | 0 | JavaFoil+Calcfoil stall+Eppler ext transition
18 | 250000 | 0 | XFOIL ncrit=9
19 | 250000 | 0.1 | JavaFoil+Calcfoil stall+Eppler ext transition
20 | 250000 | 0.1 | XFOIL ncrit=9
21 | 250000 | 0.25 | JavaFoil+Calcfoil stall+Eppler ext transition
22 | 250000 | 0.25 | XFOIL ncrit=9
23 | 250000 | 0.5 | JavaFoil+Calcfoil stall+Eppler ext transition
24 | 250000 | 0.5 | XFOIL ncrit=9
25 | 500000 | 0 | JavaFoil+Calcfoil stall+Eppler ext transition
26 | 500000 | 0 | XFOIL ncrit=9
27 | 500000 | 0.1 | JavaFoil+Calcfoil stall+Eppler ext transition
28 | 500000 | 0.1 | XFOIL ncrit=9
29 | 500000 | 0.25 | JavaFoil+Calcfoil stall+Eppler ext transition
30 | 500000 | 0.25 | XFOIL ncrit=9
31 | 500000 | 0.5 | JavaFoil+Calcfoil stall+Eppler ext transition
32 | 500000 | 0.5 | XFOIL ncrit=9
33 | 750000 | 0 | JavaFoil+Calcfoil stall+Eppler ext transition
34 | 750000 | 0 | XFOIL ncrit=9
35 | 750000 | 0.1 | JavaFoil+Calcfoil stall+Eppler ext transition
36 | 750000 | 0.1 | XFOIL ncrit=9
37 | 750000 | 0.25 | JavaFoil+Calcfoil stall+Eppler ext transition
38 | 750000 | 0.25 | XFOIL ncrit=9
39 | 750000 | 0.5 | JavaFoil+Calcfoil stall+Eppler ext transition
40 | 750000 | 0.5 | XFOIL ncrit=9
41 | 1000000 | 0 | JavaFoil+Calcfoil stall+Eppler ext transition
42 | 1000000 | 0 | XFOIL ncrit=9
43 | 1000000 | 0.1 | JavaFoil+Calcfoil stall+Eppler ext transition
44 | 1000000 | 0.1 | XFOIL ncrit=9
45 | 1000000 | 0.25 | JavaFoil+Calcfoil stall+Eppler ext transition
46 | 1000000 | 0.25 | XFOIL ncrit=9
47 | 1000000 | 0.5 | JavaFoil+Calcfoil stall+Eppler ext transition
48 | 1000000 | 0.5 | XFOIL ncrit=9
49 | 2000000 | 0 | JavaFoil+Calcfoil stall+Eppler ext transition
50 | 2000000 | 0 | XFOIL ncrit=9
51 | 2000000 | 0.1 | JavaFoil+Calcfoil stall+Eppler ext transition
52 | 2000000 | 0.1 | XFOIL ncrit=9
53 | 2000000 | 0.25 | JavaFoil+Calcfoil stall+Eppler ext transition
54 | 2000000 | 0.25 | XFOIL ncrit=9
55 | 2000000 | 0.5 | JavaFoil+Calcfoil stall+Eppler ext transition
56 | 2000000 | 0.5 | XFOIL ncrit=9
57 | 3000000 | 0 | JavaFoil+Calcfoil stall+Eppler ext transition
58 | 3000000 | 0 | XFOIL ncrit=9
59 | 3000000 | 0.1 | JavaFoil+Calcfoil stall+Eppler ext transition
60 | 3000000 | 0.1 | XFOIL ncrit=9
61 | 3000000 | 0.25 | JavaFoil+Calcfoil stall+Eppler ext transition
62 | 3000000 | 0.25 | XFOIL ncrit=9
63 | 3000000 | 0.5 | JavaFoil+Calcfoil stall+Eppler ext transition
64 | 3000000 | 0.5 | XFOIL ncrit=9
65 | 4000000 | 0 | JavaFoil+Calcfoil stall+Eppler ext transition
66 | 4000000 | 0 | XFOIL ncrit=9
67 | 4000000 | 0.1 | JavaFoil+Calcfoil stall+Eppler ext transition
68 | 4000000 | 0.1 | XFOIL ncrit=9
69 | 4000000 | 0.25 | JavaFoil+Calcfoil stall+Eppler ext transition
70 | 4000000 | 0.25 | XFOIL ncrit=9
71 | 4000000 | 0.5 | JavaFoil+Calcfoil stall+Eppler ext transition
72 | 4000000 | 0.5 | XFOIL ncrit=9
73 | 5000000 | 0 | JavaFoil+Calcfoil stall+Eppler ext transition
74 | 5000000 | 0 | XFOIL ncrit=9
75 | 5000000 | 0.1 | JavaFoil+Calcfoil stall+Eppler ext transition
76 | 5000000 | 0.1 | XFOIL ncrit=9
77 | 5000000 | 0.25 | JavaFoil+Calcfoil stall+Eppler ext transition
78 | 5000000 | 0.25 | XFOIL ncrit=9
79 | 5000000 | 0.5 | JavaFoil+Calcfoil stall+Eppler ext transition
80 | 5000000 | 0.5 | XFOIL ncrit=9
81 | 6000000 | 0 | JavaFoil+Calcfoil stall+Eppler ext transition
82 | 6000000 | 0 | XFOIL ncrit=9
83 | 6000000 | 0.1 | JavaFoil+Calcfoil stall+Eppler ext transition
84 | 6000000 | 0.1 | XFOIL ncrit=9
85 | 6000000 | 0.25 | JavaFoil+Calcfoil stall+Eppler ext transition
86 | 6000000 | 0.25 | XFOIL ncrit=9
87 | 6000000 | 0.5 | JavaFoil+Calcfoil stall+Eppler ext transition
88 | 6000000 | 0.5 | XFOIL ncrit=9
89 | 7000000 | 0 | JavaFoil+Calcfoil stall+Eppler ext transition
90 | 7000000 | 0 | XFOIL ncrit=9
91 | 7000000 | 0.1 | JavaFoil+Calcfoil stall+Eppler ext transition
92 | 7000000 | 0.1 | XFOIL ncrit=9
93 | 7000000 | 0.25 | JavaFoil+Calcfoil stall+Eppler ext transition
94 | 7000000 | 0.25 | XFOIL ncrit=9
95 | 7000000 | 0.5 | JavaFoil+Calcfoil stall+Eppler ext transition
96 | 7000000 | 0.5 | XFOIL ncrit=9
97 | 8000000 | 0 | JavaFoil+Calcfoil stall+Eppler ext transition
98 | 8000000 | 0 | XFOIL ncrit=9
99 | 8000000 | 0.1 | JavaFoil+Calcfoil stall+Eppler ext transition
100 | 8000000 | 0.1 | XFOIL ncrit=9
101 | 8000000 | 0.25 | JavaFoil+Calcfoil stall+Eppler ext transition
102 | 8000000 | 0.25 | XFOIL ncrit=9
103 | 8000000 | 0.5 | JavaFoil+Calcfoil stall+Eppler ext transition
104 | 8000000 | 0.5 | XFOIL ncrit=9
105 | 10000000 | 0 | JavaFoil+Calcfoil stall+Eppler ext transition
106 | 10000000 | 0 | XFOIL ncrit=9
107 | 10000000 | 0.1 | JavaFoil+Calcfoil stall+Eppler ext transition
108 | 10000000 | 0.1 | XFOIL ncrit=9
109 | 10000000 | 0.25 | JavaFoil+Calcfoil stall+Eppler ext transition
110 | 10000000 | 0.25 | XFOIL ncrit=9
111 | 10000000 | 0.5 | JavaFoil+Calcfoil stall+Eppler ext transition
112 | 10000000 | 0.5 | XFOIL ncrit=9
113 | 12000000 | 0 | JavaFoil+Calcfoil stall+Eppler ext transition
114 | 12000000 | 0 | XFOIL ncrit=9
115 | 12000000 | 0.1 | JavaFoil+Calcfoil stall+Eppler ext transition
116 | 12000000 | 0.1 | XFOIL ncrit=9
117 | 12000000 | 0.25 | JavaFoil+Calcfoil stall+Eppler ext transition
118 | 12000000 | 0.25 | XFOIL ncrit=9
119 | 12000000 | 0.5 | JavaFoil+Calcfoil stall+Eppler ext transition
120 | 12000000 | 0.5 | XFOIL ncrit=9
121 | 14000000 | 0 | JavaFoil+Calcfoil stall+Eppler ext transition
122 | 14000000 | 0 | XFOIL ncrit=9
123 | 14000000 | 0.1 | JavaFoil+Calcfoil stall+Eppler ext transition
124 | 14000000 | 0.1 | XFOIL ncrit=9
125 | 14000000 | 0.25 | JavaFoil+Calcfoil stall+Eppler ext transition
126 | 14000000 | 0.25 | XFOIL ncrit=9
127 | 14000000 | 0.5 | JavaFoil+Calcfoil stall+Eppler ext transition
128 | 14000000 | 0.5 | XFOIL ncrit=9
129 | 16000000 | 0 | JavaFoil+Calcfoil stall+Eppler ext transition
130 | 16000000 | 0 | XFOIL ncrit=9
131 | 16000000 | 0.1 | JavaFoil+Calcfoil stall+Eppler ext transition
132 | 16000000 | 0.1 | XFOIL ncrit=9
133 | 16000000 | 0.25 | JavaFoil+Calcfoil stall+Eppler ext transition
134 | 16000000 | 0.25 | XFOIL ncrit=9
135 | 16000000 | 0.5 | JavaFoil+Calcfoil stall+Eppler ext transition
136 | 16000000 | 0.5 | XFOIL ncrit=9
137 | 18000000 | 0 | JavaFoil+Calcfoil stall+Eppler ext transition
138 | 18000000 | 0 | XFOIL ncrit=9
139 | 18000000 | 0.1 | JavaFoil+Calcfoil stall+Eppler ext transition
140 | 18000000 | 0.1 | XFOIL ncrit=9
141 | 18000000 | 0.25 | JavaFoil+Calcfoil stall+Eppler ext transition
142 | 18000000 | 0.25 | XFOIL ncrit=9
143 | 18000000 | 0.5 | JavaFoil+Calcfoil stall+Eppler ext transition
144 | 18000000 | 0.5 | XFOIL ncrit=9
145 | 20000000 | 0 | JavaFoil+Calcfoil stall+Eppler ext transition
146 | 20000000 | 0 | XFOIL ncrit=9
147 | 20000000 | 0.1 | JavaFoil+Calcfoil stall+Eppler ext transition
148 | 20000000 | 0.1 | XFOIL ncrit=9
149 | 20000000 | 0.25 | JavaFoil+Calcfoil stall+Eppler ext transition
150 | 20000000 | 0.25 | XFOIL ncrit=9
151 | 20000000 | 0.5 | JavaFoil+Calcfoil stall+Eppler ext transition
152 | 20000000 | 0.5 | XFOIL ncrit=9

## 1. Re 50k Mach 0.00 (1)
BIGFOIL.COM POLAR EXPORT
NACA67-217 a=0.5
NACA67-217 a=0.5 |  |  |  | Cl Max: | 1.16 | at alpha= | 14 | deg
JavaFoil+Calcfoil stall+Eppler ext transition |  |  |  | L/D Max: | 32.379 | at alpha= | 6.5 | deg
Re: | 50000 |  |  | Cd Min: | 0.02065 | at alpha= | -1 | deg
Mach: | 0 |  |  | Cl=0 at alpha= | -1.35 | deg
|  |  |  | @ Cl=0.1, Cd= | 0.02065
|  |  |  | @ Cl=0.4, Cd= | 0.021447
|  |  |  | @ Cl=0.6, Cd= | 0.022498
alpha (deg) | Cl | Cd | Cm | Cl/Cd
-20 | -0.876 | 0.30216 | 0.009 | -2.9
-19.5 | -0.892 | 0.28857 | 0.008 | -3.092
-19 | -0.907 | 0.26254 | 0.008 | -3.453
-18.5 | -0.92 | 0.25812 | 0.007 | -3.564
-18 | -0.931 | 0.23823 | 0.007 | -3.91
-17.5 | -0.941 | 0.2268 | 0.007 | -4.151
-17 | -0.949 | 0.21071 | 0.006 | -4.506
-16.5 | -0.955 | 0.19783 | 0.006 | -4.83
-16 | -0.959 | 0.18582 | 0.005 | -5.161
-15.5 | -0.96 | 0.17788 | 0.005 | -5.398
-15 | -0.959 | 0.16287 | 0.004 | -5.885
-14.5 | -0.954 | 0.15467 | 0.004 | -6.171
-14 | -0.947 | 0.1444 | 0.003 | -6.559
-13.5 | -0.937 | 0.13356 | 0.003 | -7.015
-13 | -0.924 | 0.12409 | 0.002 | -7.443
-12.5 | -0.907 | 0.11541 | 0.002 | -7.861
-12 | -0.888 | 0.10978 | 0.001 | -8.088
-11.5 | -0.865 | 0.10103 | 0.001 | -8.565
-11 | -0.84 | 0.09665 | 0 | -8.69
-10.5 | -0.812 | 0.08957 | 0 | -9.061
-10 | -0.78 | 0.08342 | -0.001 | -9.354
-9.5 | -0.745 | 0.07747 | -0.001 | -9.62
-9 | -0.708 | 0.07305 | -0.002 | -9.698
-8.5 | -0.67 | 0.06811 | -0.003 | -9.836
-8 | -0.63 | 0.06403 | -0.003 | -9.835
-7.5 | -0.588 | 0.05974 | -0.004 | -9.842
-7 | -0.545 | 0.05642 | -0.005 | -9.658
-6.5 | -0.501 | 0.05301 | -0.005 | -9.443
-6 | -0.455 | 0.0501 | -0.006 | -9.088
-5.5 | -0.409 | 0.04748 | -0.007 | -8.611
-5 | -0.362 | 0.04509 | -0.008 | -8.02
-4.5 | -0.379 | 0.02299 | -0.016 | -16.484
-4 | -0.32 | 0.02264 | -0.017 | -14.133
-3.5 | -0.261 | 0.02226 | -0.019 | -11.704
-3 | -0.196 | 0.02109 | -0.019 | -9.271
-2.5 | -0.137 | 0.0209 | -0.021 | -6.535
-2 | -0.077 | 0.02079 | -0.022 | -3.722
-1.5 | -0.018 | 0.02071 | -0.023 | -0.869
-1 | 0.042 | 0.02065 | -0.025 | 2.015
-0.5 | 0.101 | 0.02065 | -0.026 | 4.905
0 | 0.161 | 0.02082 | -0.027 | 7.714
0.5 | 0.22 | 0.02091 | -0.028 | 10.522
1 | 0.279 | 0.02104 | -0.03 | 13.281
1.5 | 0.339 | 0.0212 | -0.031 | 15.983
2 | 0.398 | 0.02144 | -0.032 | 18.575
2.5 | 0.456 | 0.02163 | -0.034 | 21.072
3 | 0.514 | 0.02194 | -0.035 | 23.434
3.5 | 0.572 | 0.0223 | -0.036 | 25.66
4 | 0.63 | 0.02271 | -0.037 | 27.726
4.5 | 0.687 | 0.02317 | -0.039 | 29.643
5 | 0.744 | 0.02369 | -0.04 | 31.386
5.5 | 0.815 | 0.02684 | -0.042 | 30.36
6 | 0.87 | 0.02764 | -0.044 | 31.463
6.5 | 0.922 | 0.02849 | -0.045 | 32.379
7 | 0.813 | 0.05301 | -0.025 | 15.34
7.5 | 0.853 | 0.05696 | -0.025 | 14.967
8 | 0.891 | 0.06107 | -0.024 | 14.586
8.5 | 0.928 | 0.06492 | -0.024 | 14.295
9 | 0.965 | 0.06811 | -0.026 | 14.173
9.5 | 0.997 | 0.07337 | -0.026 | 13.585
10 | 1.027 | 0.07831 | -0.025 | 13.108
10.5 | 1.053 | 0.08521 | -0.025 | 12.364
11 | 1.077 | 0.0907 | -0.024 | 11.874
11.5 | 1.098 | 0.09733 | -0.022 | 11.28
12 | 1.116 | 0.10304 | -0.022 | 10.835
12.5 | 1.132 | 0.11141 | -0.023 | 10.162
13 | 1.144 | 0.12098 | -0.023 | 9.458
13.5 | 1.153 | 0.12729 | -0.023 | 9.062
14 | 1.16 | 0.13614 | -0.024 | 8.517
14.5 | 1.16 | 0.14651 | -0.024 | 7.915
15 | 1.155 | 0.15541 | -0.024 | 7.432
15.5 | 1.147 | 0.16578 | -0.025 | 6.921
16 | 1.137 | 0.18028 | -0.025 | 6.305
16.5 | 1.123 | 0.19604 | -0.025 | 5.729
17 | 1.107 | 0.20688 | -0.025 | 5.35
17.5 | 1.089 | 0.21426 | -0.026 | 5.081
18 | 1.068 | 0.23001 | -0.026 | 4.645
18.5 | 1.047 | 0.25377 | -0.027 | 4.124
19 | 1.023 | 0.26773 | -0.027 | 3.822

## 2. Re 50k Mach 0.00 (2)
BIGFOIL.COM POLAR EXPORT
NACA67-217 a=0.5
NACA67-217 a=0.5 |  |  |  | Cl Max: | 1.1658 | at alpha= | 10 | deg
XFOIL ncrit=9 |  |  |  | L/D Max: | 21.9311 | at alpha= | 9.5 | deg
Re: | 50000 |  |  | Cd Min: | 0.15905 | at alpha= | 15 | deg
Mach: | 0 |  |  | Cl=0 at alpha= | 1.1125 | deg
|  |  |  | @ Cl=0.1, Cd= | 0.057301
|  |  |  | @ Cl=0.4, Cd= | 0.069631
|  |  |  | @ Cl=0.6, Cd= | 0.15905
alpha (deg) | Cl | Cd | Cm | Cl/Cd
-12 | -0.3929 | 0.14886 | -0.0213 | -2.6394
-11.5 | -0.3885 | 0.14392 | -0.0193 | -2.6994
-11 | -0.3901 | 0.13917 | -0.0173 | -2.803
-10.5 | -0.3908 | 0.13435 | -0.015 | -2.9088
-10 | -0.4283 | 0.13069 | -0.0118 | -3.2772
-9.5 | -0.4083 | 0.12405 | -0.0096 | -3.2914
-9 | -0.8116 | 0.08883 | -0.0187 | -9.1366
-8.5 | -0.8844 | 0.07989 | -0.0072 | -11.0702
-8 | -0.9284 | 0.07166 | 0.0037 | -12.9556
-7.5 | -0.9486 | 0.06417 | 0.0133 | -14.7826
-7 | -0.9555 | 0.05846 | 0.0229 | -16.3445
-6.5 | -0.9334 | 0.05275 | 0.028 | -17.6948
-6 | -0.9026 | 0.04791 | 0.0316 | -18.8395
-5.5 | -0.8637 | 0.04416 | 0.0346 | -19.5584
-5 | -0.8164 | 0.04098 | 0.036 | -19.9219
-4 | -0.1975 | 0.05203 | -0.0341 | -3.7959
-3.5 | -0.1825 | 0.05115 | -0.0303 | -3.5679
-3 | -0.1654 | 0.05058 | -0.0266 | -3.2701
-2.5 | -0.1468 | 0.05024 | -0.0228 | -2.922
-2 | -0.1273 | 0.05007 | -0.019 | -2.5424
-1.5 | -0.1072 | 0.05006 | -0.0153 | -2.1414
-1 | -0.0867 | 0.05019 | -0.0116 | -1.7274
-0.5 | -0.0661 | 0.05044 | -0.0079 | -1.3105
0 | -0.0454 | 0.0508 | -0.0042 | -0.8937
0.5 | -0.0249 | 0.05127 | -0.0006 | -0.48566
1 | -0.0045 | 0.05185 | 0.003 | -0.086789
1.5 | 0.0155 | 0.05254 | 0.0066 | 0.29501
2 | 0.035 | 0.05334 | 0.0101 | 0.65617
2.5 | 0.054 | 0.05426 | 0.0135 | 0.99521
3 | 0.0723 | 0.0553 | 0.0169 | 1.3074
3.5 | 0.0898 | 0.05648 | 0.0202 | 1.5899
4 | 0.1062 | 0.0578 | 0.0234 | 1.8374
4.5 | 0.1215 | 0.05929 | 0.0266 | 2.0492
5 | 0.1355 | 0.06096 | 0.0296 | 2.2228
5.5 | 0.1586 | 0.06318 | 0.03 | 2.5103
6 | 0.2504 | 0.06825 | 0.0158 | 3.6689
6.5 | 0.4183 | 0.0698 | -0.0028 | 5.9928
7 | 0.5025 | 0.06883 | -0.0062 | 7.3006
7.5 | 0.6045 | 0.06467 | -0.0088 | 9.3475
8.5 | 0.8323 | 0.04078 | 0.0054 | 20.4095
9 | 0.9401 | 0.04391 | -0.0002 | 21.4097
9.5 | 1.1141 | 0.0508 | -0.019 | 21.9311
10 | 1.1658 | 0.05646 | -0.0192 | 20.6482
10.5 | 1.1454 | 0.06034 | -0.0075 | 18.9824
11 | 1.1182 | 0.06457 | 0.0044 | 17.3176
11.5 | 1.075 | 0.06837 | 0.018 | 15.7233
12 | 1.0215 | 0.07245 | 0.0313 | 14.0994
12.5 | 0.9612 | 0.07725 | 0.0434 | 12.4427
13 | 0.8977 | 0.08305 | 0.0534 | 10.8092
13.5 | 0.8387 | 0.0903 | 0.0605 | 9.2879
15 | 0.4907 | 0.15905 | 0.0307 | 3.0852

## 3. Re 50k Mach 0.10 (1)
BIGFOIL.COM POLAR EXPORT
NACA67-217 a=0.5
NACA67-217 a=0.5 |  |  |  | Cl Max: | 1.148 | at alpha= | 14 | deg
JavaFoil+Calcfoil stall+Eppler ext transition |  |  |  | L/D Max: | 32.319 | at alpha= | 6.5 | deg
Re: | 50000 |  |  | Cd Min: | 0.0207 | at alpha= | -0.5 | deg
Mach: | 0.1 |  |  | Cl=0 at alpha= | -1.35 | deg
|  |  |  | @ Cl=0.1, Cd= | 0.020701
|  |  |  | @ Cl=0.4, Cd= | 0.0215
|  |  |  | @ Cl=0.6, Cd= | 0.022563
alpha (deg) | Cl | Cd | Cm | Cl/Cd
-20 | -0.828 | 0.32731 | 0.009 | -2.528
-19.5 | -0.847 | 0.2967 | 0.008 | -2.854
-19 | -0.865 | 0.28778 | 0.008 | -3.005
-18.5 | -0.881 | 0.26437 | 0.007 | -3.334
-18 | -0.896 | 0.23924 | 0.007 | -3.747
-17.5 | -0.91 | 0.23399 | 0.007 | -3.889
-17 | -0.921 | 0.21785 | 0.006 | -4.229
-16.5 | -0.931 | 0.20353 | 0.006 | -4.572
-16 | -0.937 | 0.194 | 0.005 | -4.832
-15.5 | -0.941 | 0.1799 | 0.005 | -5.233
-15 | -0.943 | 0.17165 | 0.004 | -5.493
-14.5 | -0.941 | 0.15742 | 0.004 | -5.979
-14 | -0.937 | 0.14485 | 0.003 | -6.465
-13.5 | -0.928 | 0.1353 | 0.003 | -6.862
-13 | -0.917 | 0.12824 | 0.002 | -7.153
-12.5 | -0.903 | 0.11784 | 0.002 | -7.66
-12 | -0.885 | 0.11157 | 0.001 | -7.931
-11.5 | -0.864 | 0.10412 | 0.001 | -8.294
-11 | -0.839 | 0.0975 | 0 | -8.608
-10.5 | -0.812 | 0.09147 | 0 | -8.876
-10 | -0.781 | 0.08478 | -0.001 | -9.215
-9.5 | -0.747 | 0.07848 | -0.001 | -9.514
-9 | -0.71 | 0.07298 | -0.002 | -9.73
-8.5 | -0.672 | 0.06822 | -0.003 | -9.847
-8 | -0.632 | 0.06411 | -0.003 | -9.854
-7.5 | -0.59 | 0.06022 | -0.004 | -9.8
-7 | -0.547 | 0.05638 | -0.005 | -9.704
-6.5 | -0.503 | 0.05331 | -0.005 | -9.43
-6 | -0.457 | 0.05016 | -0.006 | -9.114
-5.5 | -0.411 | 0.04755 | -0.007 | -8.636
-5 | -0.363 | 0.04513 | -0.008 | -8.048
-4.5 | -0.381 | 0.0231 | -0.016 | -16.485
-4 | -0.322 | 0.02274 | -0.017 | -14.141
-3.5 | -0.262 | 0.02234 | -0.019 | -11.717
-3 | -0.197 | 0.02113 | -0.019 | -9.301
-2.5 | -0.137 | 0.02096 | -0.021 | -6.548
-2 | -0.078 | 0.02082 | -0.022 | -3.735
-1.5 | -0.018 | 0.02075 | -0.023 | -0.871
-1 | 0.042 | 0.02072 | -0.025 | 2.017
-0.5 | 0.102 | 0.0207 | -0.026 | 4.917
0 | 0.161 | 0.02088 | -0.027 | 7.731
0.5 | 0.221 | 0.02096 | -0.029 | 10.554
1 | 0.281 | 0.02112 | -0.03 | 13.298
1.5 | 0.341 | 0.0213 | -0.031 | 15.989
2 | 0.4 | 0.0215 | -0.032 | 18.611
2.5 | 0.458 | 0.02168 | -0.034 | 21.128
3 | 0.517 | 0.022 | -0.035 | 23.494
3.5 | 0.575 | 0.02236 | -0.036 | 25.723
4 | 0.633 | 0.02283 | -0.038 | 27.715
4.5 | 0.69 | 0.02329 | -0.039 | 29.632
5 | 0.747 | 0.0238 | -0.04 | 31.388
5.5 | 0.819 | 0.02704 | -0.043 | 30.288
6 | 0.873 | 0.0278 | -0.044 | 31.416
6.5 | 0.926 | 0.02866 | -0.045 | 32.319
7 | 0.816 | 0.05339 | -0.025 | 15.274
7.5 | 0.856 | 0.05723 | -0.025 | 14.953
8 | 0.894 | 0.06106 | -0.024 | 14.639
8.5 | 0.931 | 0.06545 | -0.024 | 14.227
9 | 0.968 | 0.06853 | -0.026 | 14.119
9.5 | 0.999 | 0.07383 | -0.026 | 13.528
10 | 1.028 | 0.07895 | -0.025 | 13.019
10.5 | 1.054 | 0.08511 | -0.025 | 12.38
11 | 1.077 | 0.09136 | -0.024 | 11.784
11.5 | 1.096 | 0.09792 | -0.022 | 11.194
12 | 1.113 | 0.10549 | -0.023 | 10.553
12.5 | 1.127 | 0.11465 | -0.023 | 9.83
13 | 1.137 | 0.12151 | -0.023 | 9.361
13.5 | 1.144 | 0.13196 | -0.023 | 8.672
14 | 1.148 | 0.14119 | -0.024 | 8.131
14.5 | 1.145 | 0.14841 | -0.024 | 7.716
15 | 1.137 | 0.16264 | -0.024 | 6.993
15.5 | 1.126 | 0.17403 | -0.025 | 6.472
16 | 1.112 | 0.18334 | -0.025 | 6.064
16.5 | 1.094 | 0.19972 | -0.025 | 5.479
17 | 1.074 | 0.20809 | -0.026 | 5.163
17.5 | 1.052 | 0.22505 | -0.026 | 4.675
18 | 1.028 | 0.24528 | -0.026 | 4.19
18.5 | 1.002 | 0.25634 | -0.026 | 3.908
19 | 0.974 | 0.27703 | -0.027 | 3.517

## 4. Re 50k Mach 0.10 (2)
BIGFOIL.COM POLAR EXPORT
NACA67-217 a=0.5
NACA67-217 a=0.5 |  |  |  | Cl Max: | 1.1628 | at alpha= | 10 | deg
XFOIL ncrit=9 |  |  |  | L/D Max: | 21.621 | at alpha= | 9.5 | deg
Re: | 50000 |  |  | Cd Min: | 0.15963 | at alpha= | 15 | deg
Mach: | 0.1 |  |  | Cl=0 at alpha= | 1.1169 | deg
|  |  |  | @ Cl=0.1, Cd= | 0.057546
|  |  |  | @ Cl=0.4, Cd= | 0.069765
|  |  |  | @ Cl=0.6, Cd= | 0.15963
alpha (deg) | Cl | Cd | Cm | Cl/Cd
-12 | -0.3903 | 0.14904 | -0.0214 | -2.6188
-11.5 | -0.387 | 0.14421 | -0.0194 | -2.6836
-11 | -0.3888 | 0.13952 | -0.0174 | -2.7867
-10.5 | -0.3894 | 0.13472 | -0.0151 | -2.8904
-10 | -0.4254 | 0.1311 | -0.0119 | -3.2449
-9.5 | -0.4084 | 0.12451 | -0.0098 | -3.2801
-9 | -0.7942 | 0.08872 | -0.0215 | -8.9518
-8.5 | -0.8773 | 0.08057 | -0.0088 | -10.8887
-8 | -0.9229 | 0.07262 | 0.0022 | -12.7086
-7.5 | -0.9436 | 0.06526 | 0.0116 | -14.4591
-7 | -0.9568 | 0.05939 | 0.022 | -16.1105
-6.5 | -0.9359 | 0.05355 | 0.0273 | -17.4771
-6 | -0.9065 | 0.04856 | 0.0312 | -18.6676
-5.5 | -0.8687 | 0.04471 | 0.0343 | -19.4297
-5 | -0.8222 | 0.04142 | 0.0359 | -19.8503
-4.5 | -0.7567 | 0.03891 | 0.0345 | -19.4474
-4 | -0.1983 | 0.0523 | -0.0342 | -3.7916
-3.5 | -0.1834 | 0.0514 | -0.0305 | -3.5681
-3 | -0.1662 | 0.05082 | -0.0267 | -3.2704
-2.5 | -0.1476 | 0.05046 | -0.0229 | -2.9251
-2 | -0.128 | 0.05029 | -0.0191 | -2.5452
-1.5 | -0.1079 | 0.05028 | -0.0154 | -2.146
-1 | -0.0873 | 0.0504 | -0.0116 | -1.7321
-0.5 | -0.0666 | 0.05065 | -0.0079 | -1.3149
0 | -0.0458 | 0.05101 | -0.0042 | -0.89786
0.5 | -0.0251 | 0.05149 | -0.0006 | -0.48747
1 | -0.0047 | 0.05208 | 0.003 | -0.090246
1.5 | 0.0154 | 0.05277 | 0.0066 | 0.29183
2 | 0.0351 | 0.05358 | 0.0101 | 0.6551
2.5 | 0.0542 | 0.05451 | 0.0135 | 0.99431
3 | 0.0726 | 0.05556 | 0.0169 | 1.3067
3.5 | 0.0902 | 0.05675 | 0.0202 | 1.5894
4 | 0.1067 | 0.05809 | 0.0235 | 1.8368
4.5 | 0.1221 | 0.0596 | 0.0266 | 2.0487
5 | 0.1362 | 0.06129 | 0.0296 | 2.2222
5.5 | 0.1663 | 0.06396 | 0.0285 | 2.6001
6 | 0.2591 | 0.06885 | 0.0144 | 3.7633
6.5 | 0.4224 | 0.06991 | -0.003 | 6.0421
7 | 0.5055 | 0.0689 | -0.0061 | 7.3367
7.5 | 0.6131 | 0.06426 | -0.0088 | 9.5409
8.5 | 0.8321 | 0.04144 | 0.0066 | 20.0796
9.5 | 1.1137 | 0.05151 | -0.0175 | 21.621
10 | 1.1628 | 0.05728 | -0.0172 | 20.3003
10.5 | 1.1387 | 0.06115 | -0.005 | 18.6214
11 | 1.1056 | 0.06515 | 0.0077 | 16.9701
11.5 | 1.0601 | 0.06894 | 0.0212 | 15.3771
12 | 1.0064 | 0.07324 | 0.0341 | 13.7411
12.5 | 0.9459 | 0.0783 | 0.0456 | 12.0805
13 | 0.8841 | 0.0844 | 0.0549 | 10.4751
13.5 | 0.8288 | 0.09195 | 0.0612 | 9.0136
14 | 0.6791 | 0.11057 | 0.0599 | 6.1418
15 | 0.4903 | 0.15963 | 0.0308 | 3.0715

## 5. Re 50k Mach 0.25 (1)
BIGFOIL.COM POLAR EXPORT
NACA67-217 a=0.5
NACA67-217 a=0.5 |  |  |  | Cl Max: | 1.08 | at alpha= | 12 | deg
JavaFoil+Calcfoil stall+Eppler ext transition |  |  |  | L/D Max: | 32.034 | at alpha= | 6.5 | deg
Re: | 50000 |  |  | Cd Min: | 0.02104 | at alpha= | -0.5 | deg
Mach: | 0.25 |  |  | Cl=0 at alpha= | -1.3468 | deg
|  |  |  | @ Cl=0.1, Cd= | 0.021041
|  |  |  | @ Cl=0.4, Cd= | 0.021852
|  |  |  | @ Cl=0.6, Cd= | 0.022915
alpha (deg) | Cl | Cd | Cm | Cl/Cd
-18 | -0.579 | 0.37316 | 0.007 | -1.55
-17.5 | -0.626 | 0.34543 | 0.006 | -1.813
-17 | -0.67 | 0.29801 | 0.006 | -2.249
-16.5 | -0.71 | 0.27222 | 0.006 | -2.609
-16 | -0.746 | 0.24705 | 0.005 | -3.021
-15.5 | -0.778 | 0.22629 | 0.005 | -3.438
-15 | -0.805 | 0.20497 | 0.004 | -3.926
-14.5 | -0.827 | 0.18576 | 0.004 | -4.45
-14 | -0.843 | 0.16825 | 0.003 | -5.01
-13.5 | -0.854 | 0.15455 | 0.003 | -5.526
-13 | -0.86 | 0.14301 | 0.002 | -6.01
-12.5 | -0.86 | 0.12975 | 0.002 | -6.625
-12 | -0.854 | 0.11937 | 0.001 | -7.156
-11.5 | -0.844 | 0.10992 | 0.001 | -7.674
-11 | -0.828 | 0.10513 | 0 | -7.875
-10.5 | -0.808 | 0.09642 | 0 | -8.375
-10 | -0.782 | 0.0893 | -0.001 | -8.759
-9.5 | -0.751 | 0.08315 | -0.001 | -9.035
-9 | -0.717 | 0.07588 | -0.002 | -9.454
-8.5 | -0.681 | 0.07112 | -0.003 | -9.575
-8 | -0.642 | 0.0659 | -0.003 | -9.744
-7.5 | -0.601 | 0.06174 | -0.004 | -9.738
-7 | -0.558 | 0.0575 | -0.005 | -9.712
-6.5 | -0.514 | 0.05412 | -0.005 | -9.495
-6 | -0.468 | 0.05096 | -0.006 | -9.183
-5.5 | -0.421 | 0.04818 | -0.007 | -8.731
-5 | -0.372 | 0.04575 | -0.008 | -8.142
-4.5 | -0.39 | 0.02356 | -0.016 | -16.574
-4 | -0.33 | 0.02319 | -0.018 | -14.224
-3.5 | -0.269 | 0.02278 | -0.019 | -11.792
-3 | -0.202 | 0.0215 | -0.02 | -9.384
-2.5 | -0.141 | 0.02131 | -0.021 | -6.615
-2 | -0.08 | 0.02118 | -0.023 | -3.772
-1.5 | -0.019 | 0.02111 | -0.024 | -0.88
-1 | 0.043 | 0.02105 | -0.025 | 2.041
-0.5 | 0.105 | 0.02104 | -0.027 | 4.969
0 | 0.166 | 0.02122 | -0.028 | 7.813
0.5 | 0.227 | 0.02131 | -0.029 | 10.661
1 | 0.289 | 0.02146 | -0.031 | 13.444
1.5 | 0.35 | 0.02168 | -0.032 | 16.139
2 | 0.411 | 0.02189 | -0.033 | 18.785
2.5 | 0.471 | 0.02209 | -0.035 | 21.3
3 | 0.531 | 0.02244 | -0.036 | 23.644
3.5 | 0.59 | 0.02284 | -0.037 | 25.85
4 | 0.65 | 0.02329 | -0.039 | 27.895
4.5 | 0.708 | 0.02381 | -0.04 | 29.75
5 | 0.767 | 0.02436 | -0.041 | 31.486
5.5 | 0.839 | 0.02784 | -0.044 | 30.144
6 | 0.895 | 0.02875 | -0.045 | 31.111
6.5 | 0.948 | 0.02959 | -0.046 | 32.034
7 | 0.833 | 0.0546 | -0.025 | 15.259
7.5 | 0.873 | 0.05855 | -0.024 | 14.907
8 | 0.911 | 0.06264 | -0.024 | 14.536
8.5 | 0.948 | 0.06547 | -0.027 | 14.484
9 | 0.979 | 0.07129 | -0.026 | 13.728
9.5 | 1.006 | 0.07665 | -0.026 | 13.132
10 | 1.03 | 0.083 | -0.025 | 12.413
10.5 | 1.049 | 0.08927 | -0.022 | 11.746
11 | 1.064 | 0.09659 | -0.022 | 11.016
11.5 | 1.075 | 0.10557 | -0.022 | 10.18
12 | 1.08 | 0.11477 | -0.023 | 9.411
12.5 | 1.08 | 0.12444 | -0.023 | 8.678
13 | 1.074 | 0.13497 | -0.023 | 7.958
13.5 | 1.063 | 0.15038 | -0.023 | 7.066
14 | 1.046 | 0.16118 | -0.024 | 6.487
14.5 | 1.018 | 0.17503 | -0.024 | 5.816
15 | 0.982 | 0.19381 | -0.024 | 5.068
15.5 | 0.94 | 0.21619 | -0.025 | 4.35
16 | 0.893 | 0.23261 | -0.025 | 3.839
16.5 | 0.841 | 0.25685 | -0.025 | 3.273
17 | 0.784 | 0.29061 | -0.025 | 2.696

## 6. Re 50k Mach 0.25 (2)
BIGFOIL.COM POLAR EXPORT
NACA67-217 a=0.5
NACA67-217 a=0.5 |  |  |  | Cl Max: | 1.1019 | at alpha= | 9.5 | deg
XFOIL ncrit=9 |  |  |  | L/D Max: | 21.1845 | at alpha= | 9 | deg
Re: | 50000 |  |  | Cd Min: | 0.15751 | at alpha= | 14.5 | deg
Mach: | 0.25 |  |  | Cl=0 at alpha= | 1.1328 | deg
|  |  |  | @ Cl=0.1, Cd= | 0.058896
|  |  |  | @ Cl=0.4, Cd= | 0.071108
|  |  |  | @ Cl=0.6, Cd= | 0.15751
alpha (deg) | Cl | Cd | Cm | Cl/Cd
-11.5 | -0.4764 | 0.14799 | -0.0202 | -3.2191
-11 | -0.5017 | 0.14402 | -0.0175 | -3.4835
-10.5 | -0.4841 | 0.13699 | -0.015 | -3.5338
-10 | -0.4791 | 0.13118 | -0.0122 | -3.6522
-9.5 | -0.5062 | 0.12683 | -0.008 | -3.9912
-9 | -0.6517 | 0.08768 | -0.034 | -7.4327
-8.5 | -0.7044 | 0.0784 | -0.0278 | -8.9847
-8 | -0.8878 | 0.07743 | -0.0063 | -11.4658
-7.5 | -0.9153 | 0.07048 | 0.0031 | -12.9867
-7 | -0.9404 | 0.06356 | 0.0136 | -14.7955
-6.5 | -0.9455 | 0.05791 | 0.0229 | -16.3271
-6 | -0.923 | 0.05226 | 0.0279 | -17.6617
-5.5 | -0.8921 | 0.04788 | 0.0322 | -18.632
-5 | -0.8535 | 0.04414 | 0.036 | -19.3362
-4.5 | -0.7969 | 0.04102 | 0.0364 | -19.4271
-4 | -0.2021 | 0.05385 | -0.0353 | -3.753
-3.5 | -0.1878 | 0.05279 | -0.0314 | -3.5575
-3 | -0.1708 | 0.05211 | -0.0275 | -3.2777
-2.5 | -0.152 | 0.05169 | -0.0236 | -2.9406
-2 | -0.1321 | 0.05149 | -0.0198 | -2.5655
-1.5 | -0.1115 | 0.05145 | -0.0159 | -2.1672
-1 | -0.0905 | 0.05157 | -0.0121 | -1.7549
-0.5 | -0.0692 | 0.05182 | -0.0083 | -1.3354
0 | -0.0478 | 0.0522 | -0.0045 | -0.91571
0.5 | -0.0265 | 0.05269 | -0.0008 | -0.50294
1 | -0.0055 | 0.0533 | 0.0029 | -0.10319
1.5 | 0.0152 | 0.05403 | 0.0065 | 0.28133
2 | 0.0355 | 0.05488 | 0.0101 | 0.64687
2.5 | 0.0552 | 0.05586 | 0.0136 | 0.98818
3 | 0.0741 | 0.05698 | 0.017 | 1.3005
3.5 | 0.0922 | 0.05824 | 0.0203 | 1.5831
4 | 0.1092 | 0.05967 | 0.0236 | 1.8301
4.5 | 0.1251 | 0.06128 | 0.0267 | 2.0414
5 | 0.1396 | 0.0631 | 0.0297 | 2.2124
5.5 | 0.2072 | 0.06728 | 0.0205 | 3.0797
6 | 0.3027 | 0.07195 | 0.0076 | 4.2071
6.5 | 0.454 | 0.07064 | -0.0049 | 6.427
7 | 0.5408 | 0.06881 | -0.0072 | 7.8593
7.5 | 0.6723 | 0.06015 | -0.0081 | 11.1771
8 | 0.8297 | 0.04099 | 0.0031 | 20.2415
8.5 | 0.8547 | 0.04433 | 0.0095 | 19.2804
9 | 1.0463 | 0.04939 | -0.0078 | 21.1845
9.5 | 1.1019 | 0.05518 | -0.0079 | 19.9692
10 | 1.0954 | 0.0594 | 0.0015 | 18.4411
10.5 | 1.1001 | 0.06513 | 0.0081 | 16.8908
11 | 1.0502 | 0.06874 | 0.0221 | 15.2779
11.5 | 0.9987 | 0.07319 | 0.0344 | 13.6453
12 | 0.942 | 0.07847 | 0.0452 | 12.0046
12.5 | 0.8836 | 0.08477 | 0.0538 | 10.4235
13.5 | 0.6844 | 0.10927 | 0.0591 | 6.2634
14 | 0.5093 | 0.15435 | 0.0304 | 3.2996
14.5 | 0.4872 | 0.15751 | 0.0315 | 3.0931

## 7. Re 50k Mach 0.50 (1)
BIGFOIL.COM POLAR EXPORT
NACA67-217 a=0.5
NACA67-217 a=0.5 |  |  |  | Cl Max: | 1.187 | at alpha= | 20 | deg
JavaFoil+Calcfoil stall+Eppler ext transition |  |  |  | L/D Max: | 29.965 | at alpha= | 4.5 | deg
Re: | 50000 |  |  | Cd Min: | 0.02257 | at alpha= | -0.5 | deg
Mach: | 0.5 |  |  | Cl=0 at alpha= | -1.3478 | deg
|  |  |  | @ Cl=0.1, Cd= | 0.022572
|  |  |  | @ Cl=0.4, Cd= | 0.023408
|  |  |  | @ Cl=0.6, Cd= | 0.024515
alpha (deg) | Cl | Cd | Cm | Cl/Cd
-20 | -1.042 | 0.46057 | 0.014 | -2.263
-19.5 | -1.014 | 0.42935 | 0.014 | -2.362
-19 | -0.987 | 0.43051 | 0.013 | -2.293
-18.5 | -0.96 | 0.4396 | 0.012 | -2.184
-18 | -0.933 | 0.41519 | 0.011 | -2.247
-17.5 | -0.906 | 0.41039 | 0.011 | -2.207
-17 | -0.876 | 0.37681 | 0.009 | -2.325
-16.5 | -0.849 | 0.36764 | 0.009 | -2.309
-16 | -0.821 | 0.36969 | 0.008 | -2.222
-15.5 | -0.794 | 0.36825 | 0.007 | -2.156
-15 | -0.767 | 0.34684 | 0.006 | -2.21
-14.5 | -0.737 | 0.32759 | 0.005 | -2.251
-14 | -0.71 | 0.31564 | 0.005 | -2.248
-13.5 | -0.682 | 0.33003 | 0.004 | -2.066
-13 | -0.654 | 0.32644 | 0.003 | -2.004
-12.5 | -0.627 | 0.32298 | 0.003 | -1.94
-12 | -0.598 | 0.28881 | 0.002 | -2.072
-11.5 | -0.57 | 0.2693 | 0.001 | -2.116
-11 | -0.542 | 0.26473 | 0 | -2.048
-10.5 | -0.514 | 0.26406 | 0 | -1.948
-10 | -0.486 | 0.2129 | -0.001 | -2.281
-9.5 | -0.458 | 0.199 | -0.001 | -2.3
-9 | -0.43 | 0.19848 | -0.002 | -2.166
-8.5 | -0.585 | 0.10882 | -0.003 | -5.378
-8 | -0.623 | 0.0847 | -0.003 | -7.358
-7.5 | -0.615 | 0.07469 | -0.004 | -8.228
-7 | -0.588 | 0.06664 | -0.005 | -8.823
-6.5 | -0.552 | 0.06098 | -0.006 | -9.046
-6 | -0.509 | 0.05565 | -0.007 | -9.143
-5.5 | -0.461 | 0.05203 | -0.008 | -8.865
-5 | -0.411 | 0.04855 | -0.009 | -8.463
-4.5 | -0.358 | 0.04579 | -0.01 | -7.817
-4 | -0.304 | 0.04335 | -0.011 | -7.005
-3.5 | -0.298 | 0.02477 | -0.021 | -12.051
-3 | -0.23 | 0.02429 | -0.023 | -9.468
-2.5 | -0.157 | 0.02291 | -0.024 | -6.861
-2 | -0.089 | 0.02273 | -0.025 | -3.92
-1.5 | -0.021 | 0.02263 | -0.027 | -0.916
-1 | 0.048 | 0.02258 | -0.028 | 2.125
-0.5 | 0.117 | 0.02257 | -0.03 | 5.174
0 | 0.185 | 0.02277 | -0.031 | 8.134
0.5 | 0.254 | 0.02294 | -0.033 | 11.065
1 | 0.322 | 0.0231 | -0.034 | 13.952
1.5 | 0.391 | 0.02336 | -0.036 | 16.731
2 | 0.459 | 0.02372 | -0.037 | 19.361
2.5 | 0.525 | 0.02403 | -0.039 | 21.839
3 | 0.592 | 0.02445 | -0.04 | 24.191
3.5 | 0.658 | 0.02499 | -0.042 | 26.31
4 | 0.723 | 0.0256 | -0.043 | 28.234
4.5 | 0.787 | 0.02628 | -0.045 | 29.965
5 | 0.864 | 0.03067 | -0.047 | 28.186
5.5 | 0.925 | 0.03184 | -0.049 | 29.065
6 | 0.82 | 0.05197 | -0.026 | 15.774
6.5 | 0.861 | 0.05609 | -0.025 | 15.342
7 | 0.895 | 0.06106 | -0.025 | 14.657
7.5 | 0.921 | 0.06544 | -0.027 | 14.066
8 | 0.926 | 0.07327 | -0.026 | 12.643
8.5 | 0.897 | 0.08496 | -0.021 | 10.564
9 | 0.704 | 0.1286 | -0.021 | 5.473
9.5 | 0.606 | 0.16941 | -0.021 | 3.579
10 | 0.635 | 0.20593 | -0.025 | 3.081
10.5 | 0.662 | 0.24649 | -0.026 | 2.686
11 | 0.691 | 0.26696 | -0.029 | 2.587
11.5 | 0.718 | 0.27006 | -0.03 | 2.659
12 | 0.745 | 0.25616 | -0.031 | 2.91
12.5 | 0.773 | 0.27937 | -0.032 | 2.767
13 | 0.802 | 0.3014 | -0.035 | 2.66
13.5 | 0.829 | 0.30366 | -0.036 | 2.73
14 | 0.856 | 0.31204 | -0.037 | 2.744
14.5 | 0.883 | 0.325 | -0.038 | 2.718
15 | 0.912 | 0.3735 | -0.041 | 2.443
15.5 | 0.939 | 0.37192 | -0.042 | 2.526
16 | 0.966 | 0.39018 | -0.043 | 2.477
16.5 | 0.993 | 0.39357 | -0.044 | 2.524
17 | 1.023 | 0.40282 | -0.047 | 2.54
17.5 | 1.05 | 0.42129 | -0.048 | 2.492
18 | 1.077 | 0.43383 | -0.049 | 2.481
18.5 | 1.104 | 0.41743 | -0.05 | 2.644
19 | 1.134 | 0.46761 | -0.053 | 2.424
19.5 | 1.16 | 0.46701 | -0.054 | 2.484
20 | 1.187 | 0.47898 | -0.055 | 2.477

## 8. Re 50k Mach 0.50 (2)
BIGFOIL.COM POLAR EXPORT
NACA67-217 a=0.5
NACA67-217 a=0.5 |  |  |  | Cl Max: | 0.9315 | at alpha= | 8.5 | deg
XFOIL ncrit=9 |  |  |  | L/D Max: | 16.9218 | at alpha= | 7.5 | deg
Re: | 50000 |  |  | Cd Min: | 0.15314 | at alpha= | 13.5 | deg
Mach: | 0.5 |  |  | Cl=0 at alpha= | 1.2112 | deg
|  |  |  | @ Cl=0.1, Cd= | 0.064838
|  |  |  | @ Cl=0.4, Cd= | 0.074869
|  |  |  | @ Cl=0.6, Cd= | 0.15314
alpha (deg) | Cl | Cd | Cm | Cl/Cd
-10 | -0.4685 | 0.14528 | -0.0155 | -3.2248
-9.5 | -0.4658 | 0.1387 | -0.0137 | -3.3583
-9 | -0.5831 | 0.11408 | -0.0364 | -5.1113
-8.5 | -0.5991 | 0.10491 | -0.0362 | -5.7106
-8 | -0.6949 | 0.09268 | -0.0368 | -7.4978
-7.5 | -0.7395 | 0.08533 | -0.0305 | -8.6664
-7 | -0.7952 | 0.07921 | -0.0204 | -10.0391
-6.5 | -0.8469 | 0.07352 | -0.0085 | -11.5193
-6 | -0.8851 | 0.06759 | 0.0029 | -13.0951
-5.5 | -0.9071 | 0.06171 | 0.0136 | -14.6994
-5 | -0.9141 | 0.05622 | 0.0236 | -16.2593
-4.5 | -0.892 | 0.05112 | 0.0301 | -17.4491
-4 | -0.8508 | 0.04687 | 0.0347 | -18.1523
-3 | -0.1891 | 0.05808 | -0.0312 | -3.2559
-2.5 | -0.1705 | 0.05729 | -0.0269 | -2.9761
-2 | -0.1497 | 0.05685 | -0.0226 | -2.6332
-1.5 | -0.1275 | 0.05669 | -0.0183 | -2.2491
-1 | -0.1045 | 0.05674 | -0.014 | -1.8417
0 | -0.0571 | 0.05739 | -0.0057 | -0.99495
0.5 | -0.0334 | 0.05795 | -0.0016 | -0.57636
1 | -0.0098 | 0.05868 | 0.0023 | -0.16701
1.5 | 0.0134 | 0.05956 | 0.0062 | 0.22498
2 | 0.0361 | 0.06059 | 0.01 | 0.59581
2.5 | 0.0582 | 0.0618 | 0.0137 | 0.94175
3 | 0.0793 | 0.06319 | 0.0173 | 1.2549
3.5 | 0.0994 | 0.06478 | 0.0208 | 1.5344
4 | 0.1183 | 0.0666 | 0.0241 | 1.7763
4.5 | 0.1359 | 0.06867 | 0.0272 | 1.979
5 | 0.2541 | 0.07423 | 0.0087 | 3.4231
5.5 | 0.4116 | 0.07492 | -0.0065 | 5.4939
6 | 0.4819 | 0.07485 | -0.0073 | 6.4382
6.5 | 0.5673 | 0.07264 | -0.007 | 7.8097
7 | 0.726 | 0.05844 | -0.0003 | 12.423
7.5 | 0.8312 | 0.04912 | 0.0142 | 16.9218
8 | 0.8813 | 0.05244 | 0.0187 | 16.8059
8.5 | 0.9315 | 0.05702 | 0.0219 | 16.3364
9 | 0.9308 | 0.06253 | 0.029 | 14.8857
9.5 | 0.8907 | 0.06896 | 0.0378 | 12.9162
10 | 0.8404 | 0.07653 | 0.0449 | 10.9813
10.5 | 0.7716 | 0.0864 | 0.049 | 8.9306
11 | 0.6954 | 0.09957 | 0.0481 | 6.984
11.5 | 0.6416 | 0.11337 | 0.0447 | 5.6593
12 | 0.6079 | 0.12504 | 0.0424 | 4.8616
12.5 | 0.5853 | 0.13477 | 0.0413 | 4.343
13 | 0.5715 | 0.14333 | 0.0411 | 3.9873
13.5 | 0.5475 | 0.15314 | 0.039 | 3.5752

## 9. Re 100k Mach 0.00 (1)
BIGFOIL.COM POLAR EXPORT
NACA67-217 a=0.5
NACA67-217 a=0.5 |  |  |  | Cl Max: | 1.195 | at alpha= | 9.5 | deg
JavaFoil+Calcfoil stall+Eppler ext transition |  |  |  | L/D Max: | 42.876 | at alpha= | 5 | deg
Re: | 100000 |  |  | Cd Min: | 0.01502 | at alpha= | -0.5 | deg
Mach: | 0 |  |  | Cl=0 at alpha= | -1.35 | deg
|  |  |  | @ Cl=0.1, Cd= | 0.015021
|  |  |  | @ Cl=0.4, Cd= | 0.015643
|  |  |  | @ Cl=0.6, Cd= | 0.016464
alpha (deg) | Cl | Cd | Cm | Cl/Cd
-20 | -0.877 | 0.2626 | 0.009 | -3.338
-19.5 | -0.892 | 0.23537 | 0.008 | -3.791
-19 | -0.907 | 0.23329 | 0.008 | -3.887
-18.5 | -0.92 | 0.21741 | 0.008 | -4.232
-18 | -0.931 | 0.20221 | 0.007 | -4.606
-17.5 | -0.941 | 0.19158 | 0.007 | -4.914
-17 | -0.95 | 0.1837 | 0.006 | -5.169
-16.5 | -0.956 | 0.17045 | 0.006 | -5.607
-16 | -0.959 | 0.16255 | 0.005 | -5.901
-15.5 | -0.96 | 0.15357 | 0.005 | -6.253
-15 | -0.959 | 0.14289 | 0.004 | -6.709
-14.5 | -0.955 | 0.13447 | 0.004 | -7.099
-14 | -0.947 | 0.12655 | 0.003 | -7.485
-13.5 | -0.937 | 0.11691 | 0.003 | -8.015
-13 | -0.924 | 0.111 | 0.002 | -8.323
-12.5 | -0.907 | 0.10252 | 0.002 | -8.852
-12 | -0.888 | 0.09624 | 0.001 | -9.227
-11.5 | -0.866 | 0.09073 | 0.001 | -9.541
-11 | -0.84 | 0.08565 | 0 | -9.808
-10.5 | -0.812 | 0.08052 | 0 | -10.083
-10 | -0.781 | 0.07462 | -0.001 | -10.461
-9.5 | -0.746 | 0.07022 | -0.001 | -10.619
-9 | -0.709 | 0.06541 | -0.002 | -10.84
-8.5 | -0.671 | 0.06164 | -0.003 | -10.879
-8 | -0.63 | 0.05763 | -0.003 | -10.939
-7.5 | -0.589 | 0.05402 | -0.004 | -10.904
-7 | -0.546 | 0.0508 | -0.005 | -10.743
-6.5 | -0.501 | 0.04784 | -0.006 | -10.483
-6 | -0.457 | 0.04498 | -0.007 | -10.15
-5.5 | -0.495 | 0.01964 | -0.013 | -25.211
-5 | -0.438 | 0.0192 | -0.015 | -22.805
-4.5 | -0.38 | 0.01875 | -0.016 | -20.242
-4 | -0.321 | 0.01837 | -0.017 | -17.454
-3.5 | -0.261 | 0.01799 | -0.019 | -14.507
-3 | -0.196 | 0.01541 | -0.019 | -12.704
-2.5 | -0.137 | 0.01525 | -0.021 | -8.968
-2 | -0.077 | 0.01516 | -0.022 | -5.109
-1.5 | -0.018 | 0.01507 | -0.023 | -1.195
-1 | 0.042 | 0.01505 | -0.025 | 2.768
-0.5 | 0.101 | 0.01502 | -0.026 | 6.754
0 | 0.161 | 0.01518 | -0.027 | 10.59
0.5 | 0.22 | 0.01525 | -0.029 | 14.444
1 | 0.28 | 0.01535 | -0.03 | 18.229
1.5 | 0.339 | 0.01548 | -0.031 | 21.913
2 | 0.399 | 0.01564 | -0.032 | 25.49
2.5 | 0.456 | 0.0158 | -0.034 | 28.889
3 | 0.515 | 0.01606 | -0.035 | 32.076
3.5 | 0.573 | 0.01632 | -0.036 | 35.118
4 | 0.631 | 0.01663 | -0.038 | 37.922
4.5 | 0.688 | 0.01701 | -0.039 | 40.439
5 | 0.745 | 0.01738 | -0.04 | 42.876
5.5 | 0.817 | 0.02239 | -0.043 | 36.464
6 | 0.871 | 0.02315 | -0.044 | 37.629
6.5 | 0.924 | 0.02398 | -0.045 | 38.545
7 | 0.976 | 0.02482 | -0.047 | 39.31
7.5 | 1.025 | 0.02571 | -0.048 | 39.868
8 | 0.894 | 0.05497 | -0.027 | 16.266
8.5 | 0.929 | 0.05924 | -0.026 | 15.688
9 | 1.158 | 0.02909 | -0.052 | 39.814
9.5 | 1.195 | 0.03 | -0.053 | 39.822
10 | 1.03 | 0.07094 | -0.029 | 14.522
10.5 | 1.055 | 0.07659 | -0.027 | 13.78
11 | 1.08 | 0.08144 | -0.027 | 13.256
11.5 | 1.101 | 0.08799 | -0.027 | 12.51
12 | 1.118 | 0.0936 | -0.026 | 11.948
12.5 | 1.132 | 0.09902 | -0.024 | 11.435
13 | 1.144 | 0.10739 | -0.024 | 10.657
13.5 | 1.154 | 0.11476 | -0.024 | 10.053
14 | 1.16 | 0.12074 | -0.025 | 9.605
14.5 | 1.16 | 0.12915 | -0.025 | 8.98

## 10. Re 100k Mach 0.00 (2)
BIGFOIL.COM POLAR EXPORT
NACA67-217 a=0.5
NACA67-217 a=0.5 |  |  |  | Cl Max: | 1.1812 | at alpha= | 11.5 | deg
XFOIL ncrit=9 |  |  |  | L/D Max: | 29.6391 | at alpha= | 7.5 | deg
Re: | 100000 |  |  | Cd Min: | 0.16482 | at alpha= | 16.5 | deg
Mach: | 0 |  |  | Cl=0 at alpha= | 1.031 | deg
|  |  |  | @ Cl=0.1, Cd= | 0.051139
|  |  |  | @ Cl=0.4, Cd= | 0.05216
|  |  |  | @ Cl=0.6, Cd= | 0.16482
alpha (deg) | Cl | Cd | Cm | Cl/Cd
-13 | -0.5248 | 0.14787 | -0.0332 | -3.5491
-12.5 | -0.5253 | 0.14271 | -0.0317 | -3.6809
-12 | -0.5605 | 0.13426 | -0.0339 | -4.1747
-11.5 | -0.5485 | 0.12949 | -0.0306 | -4.2358
-11 | -0.5964 | 0.11976 | -0.0331 | -4.98
-10.5 | -0.5932 | 0.11448 | -0.03 | -5.1817
-10 | -0.6611 | 0.1028 | -0.0324 | -6.4309
-9.5 | -0.6975 | 0.09558 | -0.0292 | -7.2976
-9 | -0.8167 | 0.08964 | -0.0171 | -9.1109
-8 | -1.0102 | 0.0584 | 0.019 | -17.2979
-7.5 | -0.9939 | 0.0517 | 0.0243 | -19.2244
-7 | -0.9785 | 0.04708 | 0.0308 | -20.7838
-6.5 | -0.9517 | 0.0429 | 0.0356 | -22.1841
-6 | -0.9136 | 0.03867 | 0.0379 | -23.6255
-5.5 | -0.8739 | 0.03642 | 0.0401 | -23.9951
-5 | -0.8276 | 0.03413 | 0.0415 | -24.2485
-4.5 | -0.7835 | 0.03261 | 0.0428 | -24.0264
-4 | -0.7419 | 0.03119 | 0.0445 | -23.7865
-3.5 | -0.709 | 0.02993 | 0.0479 | -23.6886
-3 | -0.6559 | 0.0295 | 0.0522 | -22.2339
-2.5 | -0.1479 | 0.04765 | -0.0227 | -3.1039
-2 | -0.1286 | 0.04751 | -0.019 | -2.7068
-1.5 | -0.1085 | 0.04754 | -0.0154 | -2.2823
-1 | -0.088 | 0.04772 | -0.0118 | -1.8441
-0.5 | -0.0672 | 0.04804 | -0.0083 | -1.3988
0 | -0.0463 | 0.04848 | -0.0047 | -0.95503
0.5 | -0.0254 | 0.04903 | -0.0013 | -0.51805
1 | -0.0047 | 0.04971 | 0.0021 | -0.094548
1.5 | 0.071 | 0.05058 | -0.0061 | 1.4037
2 | 0.1364 | 0.05184 | -0.0116 | 2.6312
2.5 | 0.2051 | 0.05342 | -0.0171 | 3.8394
3.5 | 0.3929 | 0.05221 | -0.0316 | 7.5254
4 | 0.4353 | 0.05191 | -0.0302 | 8.3857
4.5 | 0.5108 | 0.05128 | -0.0337 | 9.961
5 | 0.559 | 0.0502 | -0.0323 | 11.1355
5.5 | 0.6333 | 0.04758 | -0.0336 | 13.3102
6 | 0.7276 | 0.04216 | -0.0353 | 17.2581
6.5 | 0.7987 | 0.03705 | -0.0333 | 21.5574
7 | 0.8404 | 0.03342 | -0.0271 | 25.1466
7.5 | 0.8951 | 0.0302 | -0.0208 | 29.6391
8 | 0.8744 | 0.03348 | -0.0096 | 26.1171
8.5 | 0.8851 | 0.03555 | -0.003 | 24.8973
9 | 0.9224 | 0.03721 | -0.0002 | 24.789
9.5 | 0.979 | 0.03903 | -0.0004 | 25.0833
10 | 1.0437 | 0.04156 | -0.0021 | 25.1131
10.5 | 1.1109 | 0.04527 | -0.0047 | 24.5394
11 | 1.127 | 0.04849 | 0.0012 | 23.2419
11.5 | 1.1812 | 0.05446 | -0.0006 | 21.6893
12 | 1.1524 | 0.05745 | 0.0117 | 20.0592
12.5 | 1.1202 | 0.06118 | 0.0235 | 18.3099
13 | 1.081 | 0.06516 | 0.035 | 16.5899
13.5 | 1.0348 | 0.06944 | 0.0461 | 14.9021
14 | 0.9848 | 0.07398 | 0.0565 | 13.3117
14.5 | 0.9333 | 0.07911 | 0.0655 | 11.7975
15.5 | 0.6071 | 0.12991 | 0.0553 | 4.6732
16 | 0.5325 | 0.15888 | 0.0395 | 3.3516
16.5 | 0.5596 | 0.16482 | 0.0398 | 3.3952

## 11. Re 100k Mach 0.10 (1)
BIGFOIL.COM POLAR EXPORT
NACA67-217 a=0.5
NACA67-217 a=0.5 |  |  |  | Cl Max: | 1.161 | at alpha= | 9 | deg
JavaFoil+Calcfoil stall+Eppler ext transition |  |  |  | L/D Max: | 42.888 | at alpha= | 5 | deg
Re: | 100000 |  |  | Cd Min: | 0.01508 | at alpha= | -0.5 | deg
Mach: | 0.1 |  |  | Cl=0 at alpha= | -1.35 | deg
|  |  |  | @ Cl=0.1, Cd= | 0.01508
|  |  |  | @ Cl=0.4, Cd= | 0.015707
|  |  |  | @ Cl=0.6, Cd= | 0.016503
alpha (deg) | Cl | Cd | Cm | Cl/Cd
-20 | -0.828 | 0.26831 | 0.009 | -3.085
-19.5 | -0.847 | 0.24907 | 0.008 | -3.4
-19 | -0.865 | 0.23292 | 0.008 | -3.713
-18.5 | -0.881 | 0.21798 | 0.008 | -4.044
-18 | -0.897 | 0.21459 | 0.007 | -4.179
-17.5 | -0.91 | 0.20098 | 0.007 | -4.528
-17 | -0.922 | 0.19098 | 0.006 | -4.825
-16.5 | -0.931 | 0.17608 | 0.006 | -5.286
-16 | -0.938 | 0.16688 | 0.005 | -5.618
-15.5 | -0.942 | 0.15712 | 0.005 | -5.993
-15 | -0.943 | 0.14808 | 0.004 | -6.368
-14.5 | -0.941 | 0.13731 | 0.004 | -6.856
-14 | -0.937 | 0.12859 | 0.003 | -7.285
-13.5 | -0.929 | 0.11871 | 0.003 | -7.822
-13 | -0.918 | 0.11136 | 0.002 | -8.239
-12.5 | -0.903 | 0.10491 | 0.002 | -8.606
-12 | -0.885 | 0.0986 | 0.001 | -8.976
-11.5 | -0.864 | 0.09125 | 0.001 | -9.466
-11 | -0.839 | 0.08631 | 0 | -9.725
-10.5 | -0.812 | 0.08056 | 0 | -10.08
-10 | -0.782 | 0.07569 | -0.001 | -10.326
-9.5 | -0.747 | 0.07057 | -0.001 | -10.585
-9 | -0.711 | 0.06598 | -0.002 | -10.772
-8.5 | -0.672 | 0.06189 | -0.003 | -10.866
-8 | -0.632 | 0.05783 | -0.003 | -10.936
-7.5 | -0.591 | 0.05425 | -0.004 | -10.895
-7 | -0.548 | 0.05093 | -0.005 | -10.763
-6.5 | -0.504 | 0.04797 | -0.006 | -10.495
-6 | -0.458 | 0.04521 | -0.006 | -10.134
-5.5 | -0.497 | 0.01971 | -0.013 | -25.242
-5 | -0.44 | 0.01928 | -0.015 | -22.82
-4.5 | -0.381 | 0.01883 | -0.016 | -20.257
-4 | -0.322 | 0.01845 | -0.017 | -17.461
-3.5 | -0.262 | 0.01806 | -0.019 | -14.516
-3 | -0.197 | 0.01544 | -0.02 | -12.741
-2.5 | -0.137 | 0.01529 | -0.021 | -8.987
-2 | -0.078 | 0.01518 | -0.022 | -5.127
-1.5 | -0.018 | 0.01513 | -0.023 | -1.196
-1 | 0.042 | 0.01509 | -0.025 | 2.774
-0.5 | 0.102 | 0.01508 | -0.026 | 6.759
0 | 0.162 | 0.01521 | -0.027 | 10.627
0.5 | 0.221 | 0.01528 | -0.029 | 14.494
1 | 0.281 | 0.01542 | -0.03 | 18.237
1.5 | 0.341 | 0.01555 | -0.031 | 21.932
2 | 0.401 | 0.01571 | -0.033 | 25.506
2.5 | 0.459 | 0.01586 | -0.034 | 28.929
3 | 0.518 | 0.01609 | -0.035 | 32.166
3.5 | 0.576 | 0.01635 | -0.037 | 35.226
4 | 0.634 | 0.01672 | -0.038 | 37.9
4.5 | 0.691 | 0.01706 | -0.039 | 40.529
5 | 0.749 | 0.01745 | -0.04 | 42.888
5.5 | 0.82 | 0.02253 | -0.043 | 36.413
6 | 0.875 | 0.02329 | -0.044 | 37.578
6.5 | 0.928 | 0.02413 | -0.046 | 38.476
7 | 0.98 | 0.02499 | -0.047 | 39.215
7.5 | 1.029 | 0.0259 | -0.048 | 39.737
8 | 0.896 | 0.05537 | -0.026 | 16.184
8.5 | 0.932 | 0.05944 | -0.025 | 15.678
9 | 1.161 | 0.02931 | -0.052 | 39.604
9.5 | 1.007 | 0.06544 | -0.031 | 15.391
10 | 1.031 | 0.07149 | -0.028 | 14.423
10.5 | 1.056 | 0.07683 | -0.027 | 13.739
11 | 1.079 | 0.08277 | -0.027 | 13.039
11.5 | 1.099 | 0.08808 | -0.027 | 12.477
12 | 1.113 | 0.09369 | -0.023 | 11.883
12.5 | 1.127 | 0.1013 | -0.023 | 11.127
13 | 1.138 | 0.10897 | -0.024 | 10.439
13.5 | 1.144 | 0.11651 | -0.024 | 9.823
14 | 1.148 | 0.1248 | -0.025 | 9.2

## 12. Re 100k Mach 0.10 (2)
BIGFOIL.COM POLAR EXPORT
NACA67-217 a=0.5
NACA67-217 a=0.5 |  |  |  | Cl Max: | 1.1409 | at alpha= | 12 | deg
XFOIL ncrit=9 |  |  |  | L/D Max: | 28.8413 | at alpha= | 7.5 | deg
Re: | 100000 |  |  | Cd Min: | 0.1734 | at alpha= | 17 | deg
Mach: | 0.1 |  |  | Cl=0 at alpha= | 1.0308 | deg
|  |  |  | @ Cl=0.1, Cd= | 0.051107
|  |  |  | @ Cl=0.4, Cd= | 0.052196
|  |  |  | @ Cl=0.6, Cd= | 0.1734
alpha (deg) | Cl | Cd | Cm | Cl/Cd
-13 | -0.5208 | 0.1489 | -0.0329 | -3.4976
-12.5 | -0.5247 | 0.14359 | -0.0318 | -3.6542
-12 | -0.5542 | 0.13549 | -0.0335 | -4.0903
-11.5 | -0.5455 | 0.13051 | -0.0305 | -4.1798
-11 | -0.5869 | 0.12132 | -0.0324 | -4.8376
-10.5 | -0.589 | 0.11565 | -0.03 | -5.093
-10 | -0.6345 | 0.10578 | -0.0309 | -5.9983
-9.5 | -0.6939 | 0.09679 | -0.0296 | -7.1691
-8 | -1.0086 | 0.05893 | 0.0173 | -17.1152
-7.5 | -0.9938 | 0.05273 | 0.0229 | -18.847
-7 | -0.9805 | 0.04796 | 0.0298 | -20.4441
-6.5 | -0.9553 | 0.0436 | 0.0349 | -21.9106
-6 | -0.9185 | 0.03921 | 0.0376 | -23.4251
-5.5 | -0.8792 | 0.03687 | 0.0399 | -23.8459
-5 | -0.8343 | 0.03466 | 0.0418 | -24.071
-4.5 | -0.7881 | 0.03288 | 0.0427 | -23.969
-4 | -0.7452 | 0.03143 | 0.0443 | -23.7098
-3.5 | -0.7107 | 0.03026 | 0.0475 | -23.4865
-3 | -0.6476 | 0.03006 | 0.0501 | -21.5436
-2.5 | -0.1487 | 0.04786 | -0.0228 | -3.107
-2 | -0.1293 | 0.04772 | -0.0192 | -2.7096
-1.5 | -0.1092 | 0.04775 | -0.0155 | -2.2869
-1 | -0.0886 | 0.04793 | -0.0119 | -1.8485
-0.5 | -0.0677 | 0.04825 | -0.0083 | -1.4031
0 | -0.0467 | 0.04869 | -0.0048 | -0.95913
0.5 | -0.0257 | 0.04924 | -0.0013 | -0.52193
1 | -0.0049 | 0.04992 | 0.0021 | -0.098157
1.5 | 0.0746 | 0.05066 | -0.0068 | 1.4726
2 | 0.1371 | 0.05176 | -0.0117 | 2.6488
2.5 | 0.1964 | 0.05298 | -0.0154 | 3.7071
3 | 0.319 | 0.05223 | -0.0273 | 6.1076
3.5 | 0.3874 | 0.05225 | -0.0304 | 7.4144
4 | 0.4416 | 0.05202 | -0.0309 | 8.489
4.5 | 0.5171 | 0.05138 | -0.0343 | 10.0642
5 | 0.568 | 0.05012 | -0.0331 | 11.3328
5.5 | 0.6374 | 0.04756 | -0.0335 | 13.402
6 | 0.7345 | 0.04184 | -0.0354 | 17.555
7 | 0.8437 | 0.03326 | -0.0262 | 25.3668
7.5 | 0.8886 | 0.03081 | -0.0188 | 28.8413
8 | 0.8718 | 0.03397 | -0.0082 | 25.6638
8.5 | 0.8866 | 0.03602 | -0.0022 | 24.6141
9 | 0.9252 | 0.03759 | 0.0005 | 24.6129
9.5 | 0.9829 | 0.03948 | 0.0004 | 24.8961
10 | 1.0471 | 0.04213 | -0.0011 | 24.854
10.5 | 1.1095 | 0.04594 | -0.0028 | 24.1511
11 | 1.1229 | 0.04929 | 0.0035 | 22.7815
12 | 1.1409 | 0.05834 | 0.015 | 19.5561
12.5 | 1.1065 | 0.06215 | 0.0267 | 17.8037
13 | 1.0663 | 0.0663 | 0.038 | 16.083
13.5 | 1.0195 | 0.07076 | 0.0488 | 14.4079
14 | 0.9701 | 0.0756 | 0.0585 | 12.832
14.5 | 0.921 | 0.08115 | 0.0669 | 11.3494
15 | 0.7466 | 0.0943 | 0.073 | 7.9173
15.5 | 0.671 | 0.11211 | 0.0665 | 5.9852
16 | 0.531 | 0.15962 | 0.0396 | 3.3267
16.5 | 0.5574 | 0.16563 | 0.0398 | 3.3653
17 | 0.5408 | 0.1734 | 0.0343 | 3.1188

## 13. Re 100k Mach 0.25 (1)
BIGFOIL.COM POLAR EXPORT
NACA67-217 a=0.5
NACA67-217 a=0.5 |  |  |  | Cl Max: | 1.173 | at alpha= | 9 | deg
JavaFoil+Calcfoil stall+Eppler ext transition |  |  |  | L/D Max: | 43.036 | at alpha= | 5 | deg
Re: | 100000 |  |  | Cd Min: | 0.01532 | at alpha= | -1 | deg
Mach: | 0.25 |  |  | Cl=0 at alpha= | -1.3468 | deg
|  |  |  | @ Cl=0.1, Cd= | 0.01532
|  |  |  | @ Cl=0.4, Cd= | 0.015935
|  |  |  | @ Cl=0.6, Cd= | 0.016747
alpha (deg) | Cl | Cd | Cm | Cl/Cd
-18 | -0.579 | 0.29385 | 0.007 | -1.969
-17.5 | -0.626 | 0.27606 | 0.007 | -2.268
-17 | -0.67 | 0.24209 | 0.006 | -2.768
-16.5 | -0.71 | 0.22259 | 0.006 | -3.192
-16 | -0.747 | 0.19747 | 0.005 | -3.78
-15.5 | -0.778 | 0.18439 | 0.005 | -4.22
-15 | -0.805 | 0.17165 | 0.004 | -4.689
-14.5 | -0.827 | 0.15554 | 0.004 | -5.315
-14 | -0.843 | 0.14738 | 0.003 | -5.721
-13.5 | -0.854 | 0.13189 | 0.003 | -6.476
-13 | -0.86 | 0.12486 | 0.002 | -6.885
-12.5 | -0.86 | 0.11358 | 0.002 | -7.569
-12 | -0.854 | 0.10478 | 0.001 | -8.153
-11.5 | -0.844 | 0.09741 | 0.001 | -8.662
-11 | -0.828 | 0.09178 | 0 | -9.022
-10.5 | -0.808 | 0.08456 | 0 | -9.551
-10 | -0.782 | 0.07808 | -0.001 | -10.018
-9.5 | -0.751 | 0.07388 | -0.001 | -10.172
-9 | -0.718 | 0.06798 | -0.002 | -10.561
-8.5 | -0.681 | 0.06335 | -0.003 | -10.758
-8 | -0.643 | 0.05942 | -0.003 | -10.817
-7.5 | -0.602 | 0.05554 | -0.004 | -10.841
-7 | -0.559 | 0.05183 | -0.005 | -10.791
-6.5 | -0.515 | 0.04867 | -0.006 | -10.579
-6 | -0.469 | 0.04583 | -0.007 | -10.228
-5.5 | -0.422 | 0.04319 | -0.008 | -9.767
-5 | -0.451 | 0.01972 | -0.015 | -22.857
-4.5 | -0.391 | 0.01926 | -0.017 | -20.307
-4 | -0.33 | 0.01883 | -0.018 | -17.55
-3.5 | -0.269 | 0.01842 | -0.019 | -14.609
-3 | -0.202 | 0.0157 | -0.02 | -12.862
-2.5 | -0.141 | 0.01555 | -0.021 | -9.075
-2 | -0.08 | 0.01543 | -0.023 | -5.183
-1.5 | -0.019 | 0.01537 | -0.024 | -1.21
-1 | 0.043 | 0.01532 | -0.025 | 2.806
-0.5 | 0.105 | 0.01532 | -0.027 | 6.835
0 | 0.166 | 0.01547 | -0.028 | 10.733
0.5 | 0.227 | 0.01556 | -0.029 | 14.616
1 | 0.289 | 0.01567 | -0.031 | 18.438
1.5 | 0.35 | 0.01579 | -0.032 | 22.178
2 | 0.412 | 0.01597 | -0.033 | 25.773
2.5 | 0.471 | 0.01613 | -0.035 | 29.216
3 | 0.531 | 0.0164 | -0.036 | 32.403
3.5 | 0.591 | 0.01669 | -0.038 | 35.44
4 | 0.651 | 0.01707 | -0.039 | 38.116
4.5 | 0.71 | 0.01745 | -0.04 | 40.659
5 | 0.768 | 0.01786 | -0.042 | 43.036
5.5 | 0.841 | 0.02324 | -0.044 | 36.183
6 | 0.896 | 0.0241 | -0.045 | 37.194
6.5 | 0.95 | 0.025 | -0.047 | 38.002
7 | 1.001 | 0.02594 | -0.048 | 38.593
7.5 | 1.049 | 0.02673 | -0.049 | 39.262
8 | 0.912 | 0.05662 | -0.026 | 16.109
8.5 | 1.136 | 0.02951 | -0.052 | 38.512
9 | 1.173 | 0.03055 | -0.053 | 38.385
9.5 | 1.01 | 0.06901 | -0.029 | 14.631
10 | 1.032 | 0.07499 | -0.027 | 13.764
10.5 | 1.052 | 0.08075 | -0.027 | 13.023
11 | 1.066 | 0.08678 | -0.025 | 12.281
11.5 | 1.075 | 0.09285 | -0.023 | 11.576
12 | 1.08 | 0.10044 | -0.023 | 10.754
12.5 | 1.08 | 0.10756 | -0.023 | 10.041
13 | 1.074 | 0.119 | -0.024 | 9.028
13.5 | 1.063 | 0.12902 | -0.024 | 8.237
14 | 1.046 | 0.13662 | -0.024 | 7.653

## 14. Re 100k Mach 0.25 (2)
BIGFOIL.COM POLAR EXPORT
NACA67-217 a=0.5
NACA67-217 a=0.5 |  |  |  | Cl Max: | 1.0938 | at alpha= | 10.5 | deg
XFOIL ncrit=9 |  |  |  | L/D Max: | 29.646 | at alpha= | 7 | deg
Re: | 100000 |  |  | Cd Min: | 0.15633 | at alpha= | 15.5 | deg
Mach: | 0.25 |  |  | Cl=0 at alpha= | 0.8309 | deg
|  |  |  | @ Cl=0.1, Cd= | 0.052317
|  |  |  | @ Cl=0.4, Cd= | 0.05296
|  |  |  | @ Cl=0.6, Cd= | 0.15633
alpha (deg) | Cl | Cd | Cm | Cl/Cd
-12.5 | -0.5451 | 0.14829 | -0.0348 | -3.6759
-12 | -0.5285 | 0.14127 | -0.0316 | -3.7411
-11.5 | -0.5478 | 0.13524 | -0.0319 | -4.0506
-11 | -0.5526 | 0.128 | -0.0304 | -4.3172
-10 | -0.5796 | 0.11478 | -0.0277 | -5.0497
-9.5 | -0.6328 | 0.10484 | -0.0289 | -6.0359
-9 | -0.7005 | 0.09619 | -0.0269 | -7.2825
-8.5 | -0.9373 | 0.07378 | -0.0064 | -12.704
-8 | -0.9475 | 0.06577 | 0.0009 | -14.4063
-7.5 | -0.9873 | 0.05828 | 0.0154 | -16.9406
-7 | -0.986 | 0.05292 | 0.0238 | -18.6319
-6.5 | -0.9708 | 0.04779 | 0.0305 | -20.3139
-6 | -0.9431 | 0.04281 | 0.0354 | -22.0299
-5.5 | -0.9056 | 0.03946 | 0.0381 | -22.9498
-5 | -0.8629 | 0.03678 | 0.0409 | -23.4611
-4.5 | -0.814 | 0.03448 | 0.042 | -23.6079
-4 | -0.7644 | 0.0328 | 0.0431 | -23.3049
-3.5 | -0.7236 | 0.03148 | 0.0455 | -22.986
-3 | -0.6086 | 0.03213 | 0.0394 | -18.9418
-2 | -0.1335 | 0.04887 | -0.0198 | -2.7317
-1.5 | -0.1129 | 0.04888 | -0.016 | -2.3097
-1 | -0.0918 | 0.04905 | -0.0123 | -1.8716
-0.5 | -0.0704 | 0.04937 | -0.0087 | -1.426
0 | -0.0488 | 0.04982 | -0.005 | -0.97953
0.5 | -0.0272 | 0.05039 | -0.0015 | -0.53979
1 | 0.0139 | 0.05102 | -0.0022 | 0.27244
1.5 | 0.0933 | 0.05219 | -0.0106 | 1.7877
2 | 0.1585 | 0.05343 | -0.0156 | 2.9665
2.5 | 0.2748 | 0.05283 | -0.0271 | 5.2016
3 | 0.3398 | 0.05289 | -0.0295 | 6.4247
3.5 | 0.4086 | 0.05297 | -0.0324 | 7.7138
4 | 0.4517 | 0.05276 | -0.0308 | 8.5614
4.5 | 0.526 | 0.052 | -0.0335 | 10.1154
5 | 0.5827 | 0.05051 | -0.0326 | 11.5363
5.5 | 0.6571 | 0.04753 | -0.0329 | 13.825
6 | 0.7653 | 0.04052 | -0.0345 | 18.887
7 | 0.8962 | 0.03023 | -0.0236 | 29.646
7.5 | 0.8632 | 0.03381 | -0.0101 | 25.5309
8 | 0.8651 | 0.03631 | -0.0019 | 23.8254
8.5 | 0.8954 | 0.03803 | 0.0025 | 23.5446
9 | 0.9499 | 0.03982 | 0.0035 | 23.8548
9.5 | 1.0334 | 0.0428 | 0 | 24.1449
10 | 1.0623 | 0.04553 | 0.0045 | 23.3319
10.5 | 1.0938 | 0.04984 | 0.008 | 21.9462
11 | 1.0847 | 0.05371 | 0.0171 | 20.1955
11.5 | 1.067 | 0.05739 | 0.0265 | 18.5921
12 | 1.0614 | 0.06161 | 0.0335 | 17.2277
12.5 | 1.0294 | 0.06667 | 0.0428 | 15.4402
13 | 0.9788 | 0.07138 | 0.053 | 13.7125
13.5 | 0.897 | 0.07725 | 0.0633 | 11.6117
14 | 0.7993 | 0.08665 | 0.0696 | 9.2245
14.5 | 0.7133 | 0.09886 | 0.0701 | 7.2153
15 | 0.6549 | 0.11264 | 0.0668 | 5.8141
15.5 | 0.5295 | 0.15633 | 0.0429 | 3.3871

## 15. Re 100k Mach 0.50 (1)
BIGFOIL.COM POLAR EXPORT
NACA67-217 a=0.5
NACA67-217 a=0.5 |  |  |  | Cl Max: | 1.187 | at alpha= | 20 | deg
JavaFoil+Calcfoil stall+Eppler ext transition |  |  |  | L/D Max: | 41.055 | at alpha= | 4.5 | deg
Re: | 100000 |  |  | Cd Min: | 0.01642 | at alpha= | -1 | deg
Mach: | 0.5 |  |  | Cl=0 at alpha= | -1.3478 | deg
|  |  |  | @ Cl=0.1, Cd= | 0.016428
|  |  |  | @ Cl=0.4, Cd= | 0.017051
|  |  |  | @ Cl=0.6, Cd= | 0.017875
alpha (deg) | Cl | Cd | Cm | Cl/Cd
-20 | -1.042 | 0.35256 | 0.015 | -2.956
-19.5 | -1.014 | 0.34715 | 0.014 | -2.922
-19 | -0.987 | 0.3437 | 0.013 | -2.872
-18.5 | -0.96 | 0.33572 | 0.012 | -2.86
-18 | -0.933 | 0.33706 | 0.011 | -2.768
-17.5 | -0.906 | 0.33285 | 0.011 | -2.721
-17 | -0.876 | 0.30652 | 0.009 | -2.859
-16.5 | -0.849 | 0.29617 | 0.009 | -2.866
-16 | -0.821 | 0.28304 | 0.008 | -2.902
-15.5 | -0.794 | 0.2818 | 0.007 | -2.818
-15 | -0.767 | 0.26556 | 0.006 | -2.887
-14.5 | -0.737 | 0.25488 | 0.005 | -2.893
-14 | -0.71 | 0.25234 | 0.005 | -2.812
-13.5 | -0.682 | 0.24838 | 0.004 | -2.745
-13 | -0.654 | 0.24477 | 0.003 | -2.673
-12.5 | -0.627 | 0.24129 | 0.003 | -2.597
-12 | -0.599 | 0.22651 | 0.002 | -2.643
-11.5 | -0.57 | 0.21385 | 0.001 | -2.665
-11 | -0.542 | 0.19859 | 0 | -2.73
-10.5 | -0.514 | 0.19528 | 0 | -2.634
-10 | -0.486 | 0.16424 | -0.001 | -2.958
-9.5 | -0.458 | 0.16338 | -0.001 | -2.802
-9 | -0.43 | 0.15499 | -0.002 | -2.774
-8.5 | -0.585 | 0.0907 | -0.003 | -6.453
-8 | -0.623 | 0.07339 | -0.003 | -8.494
-7.5 | -0.615 | 0.06503 | -0.004 | -9.453
-7 | -0.588 | 0.05889 | -0.005 | -9.99
-6.5 | -0.552 | 0.05394 | -0.006 | -10.236
-6 | -0.509 | 0.04934 | -0.007 | -10.325
-5.5 | -0.462 | 0.04633 | -0.008 | -9.97
-5 | -0.411 | 0.04324 | -0.009 | -9.511
-4.5 | -0.359 | 0.04062 | -0.01 | -8.838
-4 | -0.366 | 0.0206 | -0.02 | -17.784
-3.5 | -0.299 | 0.02007 | -0.021 | -14.893
-3 | -0.23 | 0.01959 | -0.023 | -11.753
-2.5 | -0.157 | 0.0167 | -0.024 | -9.421
-2 | -0.089 | 0.01657 | -0.025 | -5.382
-1.5 | -0.021 | 0.01648 | -0.027 | -1.258
-1 | 0.048 | 0.01642 | -0.028 | 2.925
-0.5 | 0.117 | 0.01643 | -0.03 | 7.112
0 | 0.185 | 0.01657 | -0.031 | 11.188
0.5 | 0.254 | 0.01669 | -0.033 | 15.227
1 | 0.323 | 0.01684 | -0.034 | 19.163
1.5 | 0.391 | 0.01702 | -0.036 | 22.992
2 | 0.46 | 0.01726 | -0.037 | 26.637
2.5 | 0.526 | 0.01755 | -0.039 | 29.948
3 | 0.592 | 0.01783 | -0.04 | 33.218
3.5 | 0.659 | 0.01821 | -0.042 | 36.168
4 | 0.724 | 0.01867 | -0.043 | 38.789
4.5 | 0.789 | 0.01922 | -0.045 | 41.055
5 | 0.866 | 0.02562 | -0.047 | 33.798
5.5 | 0.927 | 0.02677 | -0.049 | 34.631
6 | 0.983 | 0.02803 | -0.05 | 35.065
6.5 | 0.862 | 0.05008 | -0.027 | 17.224
7 | 0.895 | 0.05469 | -0.026 | 16.373
7.5 | 1.101 | 0.03267 | -0.055 | 33.692
8 | 0.928 | 0.06441 | -0.027 | 14.406
8.5 | 0.898 | 0.07387 | -0.021 | 12.151
9 | 0.704 | 0.10496 | -0.021 | 6.705
9.5 | 0.606 | 0.13767 | -0.022 | 4.405
10 | 0.635 | 0.16327 | -0.025 | 3.887
10.5 | 0.662 | 0.19337 | -0.026 | 3.424
11 | 0.691 | 0.20997 | -0.03 | 3.289
11.5 | 0.718 | 0.21311 | -0.03 | 3.37
12 | 0.745 | 0.20652 | -0.031 | 3.61
12.5 | 0.773 | 0.21293 | -0.033 | 3.63
13 | 0.802 | 0.24212 | -0.036 | 3.312
13.5 | 0.829 | 0.2445 | -0.036 | 3.391
14 | 0.856 | 0.24988 | -0.037 | 3.426
14.5 | 0.883 | 0.26059 | -0.038 | 3.39
15 | 0.912 | 0.28342 | -0.041 | 3.219
15.5 | 0.939 | 0.29942 | -0.042 | 3.138
16 | 0.966 | 0.29639 | -0.043 | 3.26
16.5 | 0.993 | 0.29761 | -0.044 | 3.338
17 | 1.023 | 0.30858 | -0.047 | 3.316
17.5 | 1.05 | 0.33342 | -0.048 | 3.149
18 | 1.077 | 0.32949 | -0.049 | 3.267
18.5 | 1.104 | 0.34247 | -0.05 | 3.223
19 | 1.134 | 0.35537 | -0.053 | 3.19
19.5 | 1.16 | 0.37073 | -0.054 | 3.129
20 | 1.187 | 0.36386 | -0.055 | 3.261

## 16. Re 100k Mach 0.50 (2)
BIGFOIL.COM POLAR EXPORT
NACA67-217 a=0.5
NACA67-217 a=0.5 |  |  |  | Cl Max: | 0.9777 | at alpha= | 9 | deg
XFOIL ncrit=9 |  |  |  | L/D Max: | 22.7212 | at alpha= | 6.5 | deg
Re: | 100000 |  |  | Cd Min: | 0.14417 | at alpha= | 14 | deg
Mach: | 0.5 |  |  | Cl=0 at alpha= | 0.38105 | deg
|  |  |  | @ Cl=0.1, Cd= | 0.055536
|  |  |  | @ Cl=0.4, Cd= | 0.056512
|  |  |  | @ Cl=0.6, Cd= | 0.14417
alpha (deg) | Cl | Cd | Cm | Cl/Cd
-10.5 | -0.4127 | 0.13497 | -0.0255 | -3.0577
-10 | -0.4551 | 0.12966 | -0.0273 | -3.5099
-9.5 | -0.5695 | 0.11514 | -0.0374 | -4.9462
-9 | -0.6373 | 0.09729 | -0.047 | -6.5505
-8.5 | -0.6641 | 0.08898 | -0.0449 | -7.4635
-8 | -0.716 | 0.08052 | -0.0406 | -8.8922
-7.5 | -0.7735 | 0.07358 | -0.0324 | -10.5124
-7 | -0.8338 | 0.0681 | -0.0202 | -12.2438
-6.5 | -0.8882 | 0.06336 | -0.0058 | -14.0183
-6 | -0.922 | 0.0581 | 0.0069 | -15.8692
-5.5 | -0.9383 | 0.05304 | 0.0184 | -17.6904
-5 | -0.937 | 0.0481 | 0.0283 | -19.4802
-4.5 | -0.9137 | 0.04365 | 0.0357 | -20.9324
-4 | -0.8704 | 0.04004 | 0.0398 | -21.7383
-3.5 | -0.8084 | 0.03742 | 0.0414 | -21.6034
-3 | -0.7394 | 0.03564 | 0.0411 | -20.7464
-2.5 | -0.6831 | 0.03456 | 0.0431 | -19.7656
-2 | -0.6224 | 0.03674 | 0.0511 | -16.9407
-1.5 | -0.129 | 0.05391 | -0.0184 | -2.3929
-1 | -0.106 | 0.05401 | -0.0143 | -1.9626
-0.5 | -0.0823 | 0.05432 | -0.0102 | -1.5151
0 | -0.0583 | 0.05481 | -0.0062 | -1.0637
0.5 | 0.0182 | 0.05549 | -0.0133 | 0.32799
1.5 | 0.2301 | 0.05561 | -0.0338 | 4.1377
2 | 0.2881 | 0.05594 | -0.0345 | 5.1502
2.5 | 0.3425 | 0.05629 | -0.0345 | 6.0846
3 | 0.392 | 0.05652 | -0.0333 | 6.9356
3.5 | 0.4521 | 0.05646 | -0.0333 | 8.0074
4 | 0.5002 | 0.05617 | -0.0311 | 8.9051
4.5 | 0.5614 | 0.05515 | -0.0298 | 10.1795
5 | 0.6394 | 0.05243 | -0.0289 | 12.1953
5.5 | 0.7279 | 0.04705 | -0.0258 | 15.4708
6 | 0.7999 | 0.04127 | -0.0184 | 19.3821
6.5 | 0.85 | 0.03741 | -0.0072 | 22.7212
7 | 0.8293 | 0.04094 | 0.0046 | 20.2565
7.5 | 0.8516 | 0.04303 | 0.0118 | 19.7908
8 | 0.9058 | 0.04482 | 0.0156 | 20.2097
8.5 | 0.959 | 0.04775 | 0.0191 | 20.0838
9 | 0.9777 | 0.05199 | 0.0255 | 18.8055
9.5 | 0.9708 | 0.0567 | 0.0337 | 17.1217
10 | 0.9522 | 0.06214 | 0.0416 | 15.3235
10.5 | 0.9035 | 0.06848 | 0.0501 | 13.1936
11 | 0.8516 | 0.07606 | 0.056 | 11.1964
11.5 | 0.7956 | 0.08524 | 0.059 | 9.3336
12 | 0.7356 | 0.09667 | 0.0584 | 7.6094
12.5 | 0.6806 | 0.11012 | 0.0546 | 6.1805
13 | 0.6409 | 0.12359 | 0.0502 | 5.1857
13.5 | 0.6135 | 0.13522 | 0.0474 | 4.5371
14 | 0.598 | 0.14417 | 0.0468 | 4.1479

## 17. Re 250k Mach 0.00 (1)
BIGFOIL.COM POLAR EXPORT
NACA67-217 a=0.5
NACA67-217 a=0.5 |  |  |  | Cl Max: | 1.296 | at alpha= | 11 | deg
JavaFoil+Calcfoil stall+Eppler ext transition |  |  |  | L/D Max: | 63.972 | at alpha= | 5 | deg
Re: | 250000 |  |  | Cd Min: | 0.00995 | at alpha= | -0.5 | deg
Mach: | 0 |  |  | Cl=0 at alpha= | -1.35 | deg
|  |  |  | @ Cl=0.1, Cd= | 0.0099513
|  |  |  | @ Cl=0.4, Cd= | 0.0105
|  |  |  | @ Cl=0.6, Cd= | 0.011075
alpha (deg) | Cl | Cd | Cm | Cl/Cd
-20 | -0.877 | 0.21945 | 0.009 | -3.997
-19.5 | -0.893 | 0.20156 | 0.009 | -4.43
-19 | -0.907 | 0.19285 | 0.008 | -4.705
-18.5 | -0.92 | 0.18265 | 0.008 | -5.04
-18 | -0.932 | 0.17499 | 0.007 | -5.325
-17.5 | -0.942 | 0.1646 | 0.007 | -5.722
-17 | -0.95 | 0.15661 | 0.006 | -6.066
-16.5 | -0.956 | 0.14536 | 0.006 | -6.577
-16 | -0.96 | 0.13918 | 0.006 | -6.894
-15.5 | -0.961 | 0.13119 | 0.005 | -7.324
-15 | -0.959 | 0.12432 | 0.005 | -7.715
-14.5 | -0.955 | 0.11716 | 0.004 | -8.152
-14 | -0.948 | 0.10985 | 0.004 | -8.627
-13.5 | -0.938 | 0.1031 | 0.003 | -9.094
-13 | -0.924 | 0.09708 | 0.003 | -9.521
-12.5 | -0.909 | 0.09163 | 0.002 | -9.918
-12 | -0.889 | 0.08561 | 0.002 | -10.388
-11.5 | -0.867 | 0.08103 | 0.001 | -10.704
-11 | -0.841 | 0.07672 | 0 | -10.965
-10.5 | -0.814 | 0.07174 | 0 | -11.343
-10 | -0.783 | 0.06689 | -0.001 | -11.705
-9.5 | -0.748 | 0.06297 | -0.002 | -11.879
-9 | -0.712 | 0.05861 | -0.002 | -12.147
-8.5 | -0.675 | 0.05443 | -0.003 | -12.395
-8 | -0.764 | 0.01832 | -0.007 | -41.729
-7.5 | -0.714 | 0.01786 | -0.008 | -40.001
-7 | -0.662 | 0.01723 | -0.01 | -38.425
-6.5 | -0.608 | 0.01665 | -0.011 | -36.524
-6 | -0.553 | 0.01608 | -0.012 | -34.39
-5.5 | -0.496 | 0.01556 | -0.014 | -31.903
-5 | -0.439 | 0.01508 | -0.015 | -29.109
-4.5 | -0.381 | 0.01465 | -0.016 | -25.98
-4 | -0.321 | 0.0143 | -0.018 | -22.48
-3.5 | -0.262 | 0.01393 | -0.019 | -18.776
-3 | -0.196 | 0.01031 | -0.02 | -19.04
-2.5 | -0.137 | 0.01017 | -0.021 | -13.49
-2 | -0.078 | 0.01011 | -0.022 | -7.688
-1.5 | -0.018 | 0.01003 | -0.024 | -1.802
-1 | 0.042 | 0.00999 | -0.025 | 4.186
-0.5 | 0.102 | 0.00995 | -0.026 | 10.24
0 | 0.161 | 0.01013 | -0.028 | 15.939
0.5 | 0.221 | 0.0102 | -0.029 | 21.671
1 | 0.281 | 0.01028 | -0.03 | 27.31
1.5 | 0.34 | 0.01039 | -0.032 | 32.765
2 | 0.4 | 0.0105 | -0.033 | 38.134
2.5 | 0.458 | 0.01061 | -0.034 | 43.193
3 | 0.517 | 0.01078 | -0.036 | 47.974
3.5 | 0.576 | 0.01097 | -0.037 | 52.452
4 | 0.633 | 0.01122 | -0.038 | 56.459
4.5 | 0.691 | 0.01147 | -0.04 | 60.246
5 | 0.749 | 0.0117 | -0.041 | 63.972
5.5 | 0.818 | 0.01801 | -0.043 | 45.453
6 | 0.873 | 0.01873 | -0.045 | 46.635
6.5 | 0.927 | 0.0194 | -0.046 | 47.767
7 | 0.978 | 0.02014 | -0.047 | 48.57
7.5 | 1.028 | 0.0209 | -0.049 | 49.18
8 | 1.075 | 0.02171 | -0.05 | 49.515
8.5 | 1.12 | 0.02255 | -0.051 | 49.671
9 | 1.162 | 0.02391 | -0.053 | 48.597
9.5 | 1.201 | 0.02495 | -0.054 | 48.124
10 | 1.236 | 0.02607 | -0.055 | 47.425
10.5 | 1.268 | 0.02721 | -0.057 | 46.601
11 | 1.296 | 0.02859 | -0.058 | 45.324
11.5 | 1.135 | 0.06921 | -0.042 | 16.399
12 | 1.127 | 0.08286 | -0.034 | 13.6
12.5 | 1.139 | 0.08856 | -0.032 | 12.862
13 | 1.149 | 0.09504 | -0.031 | 12.089
13.5 | 1.158 | 0.10196 | -0.031 | 11.358
14 | 1.164 | 0.10827 | -0.031 | 10.749
14.5 | 1.163 | 0.11479 | -0.031 | 10.131
15 | 1.157 | 0.12193 | -0.03 | 9.491
15.5 | 1.149 | 0.12931 | -0.029 | 8.887
16 | 1.138 | 0.13705 | -0.029 | 8.302

## 18. Re 250k Mach 0.00 (2)
BIGFOIL.COM POLAR EXPORT
NACA67-217 a=0.5
NACA67-217 a=0.5 |  |  |  | Cl Max: | 1.0702 | at alpha= | 5 | deg
XFOIL ncrit=9 |  |  |  | L/D Max: | 65.818 | at alpha= | 5 | deg
Re: | 250000 |  |  | Cd Min: | 0.1157 | at alpha= | -14.5 | deg
Mach: | 0 |  |  | Cl=0 at alpha= | -1.2526 | deg
|  |  |  | @ Cl=0.1, Cd= | 0.035864
|  |  |  | @ Cl=0.4, Cd= | 0.035661
|  |  |  | @ Cl=0.6, Cd= | 0.031861
alpha (deg) | Cl | Cd | Cm | Cl/Cd
-14.5 | -0.2859 | 0.1157 | -0.1151 | -2.471
-14 | -0.2705 | 0.10925 | -0.1186 | -2.476
-13.5 | -0.5507 | 0.05921 | -0.1392 | -9.3008
-13 | -0.57 | 0.05324 | -0.1356 | -10.7062
-12.5 | -0.6065 | 0.04775 | -0.1284 | -12.7016
-12 | -0.6408 | 0.04442 | -0.1178 | -14.4259
-11.5 | -0.6589 | 0.04058 | -0.1088 | -16.2371
-11 | -0.7288 | 0.04195 | -0.0868 | -17.3731
-10.5 | -0.7579 | 0.04046 | -0.0727 | -18.7321
-10 | -0.7498 | 0.03832 | -0.0655 | -19.5668
-9.5 | -0.8227 | 0.0391 | -0.0418 | -21.0409
-8.5 | -0.7621 | 0.03442 | -0.0349 | -22.1412
-8 | -0.7117 | 0.033 | -0.035 | -21.5667
-7.5 | -0.6053 | 0.03051 | -0.046 | -19.8394
-7 | -0.5295 | 0.0296 | -0.0508 | -17.8885
-6 | -0.5417 | 0.02874 | -0.0291 | -18.8483
-5.5 | -0.4837 | 0.02791 | -0.0305 | -17.3307
-4.5 | -0.4782 | 0.02718 | -0.0115 | -17.5938
-4 | -0.4791 | 0.02654 | -0.0012 | -18.052
-3.5 | -0.4777 | 0.02441 | 0.0082 | -19.5698
-3 | -0.5115 | 0.023 | 0.0269 | -22.2391
-2.5 | -0.447 | 0.02511 | 0.0276 | -17.8017
-2 | -0.099 | 0.03362 | -0.024 | -2.9447
-1.5 | -0.0672 | 0.03526 | -0.0188 | -1.9058
-1 | 0.0686 | 0.03587 | -0.0346 | 1.9125
-0.5 | 0.1702 | 0.03585 | -0.0442 | 4.7476
0.5 | 0.3647 | 0.03618 | -0.0625 | 10.0802
1 | 0.4415 | 0.03505 | -0.068 | 12.5963
1.5 | 0.5241 | 0.03435 | -0.0745 | 15.2576
3.5 | 0.9211 | 0.02133 | -0.1051 | 43.1833
4 | 0.9843 | 0.01925 | -0.1061 | 51.1325
4.5 | 1.0148 | 0.01831 | -0.1016 | 55.4233
5 | 1.0702 | 0.01626 | -0.0996 | 65.818
6 | 0.7085 | 0.0221 | -0.0105 | 32.0588
6.5 | 0.8124 | 0.01942 | -0.017 | 41.8332
7 | 0.7538 | 0.01989 | 0.0042 | 37.8984
7.5 | 0.7069 | 0.0207 | 0.0222 | 34.1498
8 | 0.6798 | 0.02227 | 0.0349 | 30.5254
8.5 | 0.6482 | 0.02316 | 0.0492 | 27.9879
9 | 0.6601 | 0.02555 | 0.0533 | 25.8356
9.5 | 0.6815 | 0.02722 | 0.0565 | 25.0367
10 | 0.697 | 0.02851 | 0.0613 | 24.4476

## 19. Re 250k Mach 0.10 (1)
BIGFOIL.COM POLAR EXPORT
NACA67-217 a=0.5
NACA67-217 a=0.5 |  |  |  | Cl Max: | 1.294 | at alpha= | 11 | deg
JavaFoil+Calcfoil stall+Eppler ext transition |  |  |  | L/D Max: | 64.011 | at alpha= | 5 | deg
Re: | 250000 |  |  | Cd Min: | 0.00999 | at alpha= | -0.5 | deg
Mach: | 0.1 |  |  | Cl=0 at alpha= | -1.35 | deg
|  |  |  | @ Cl=0.1, Cd= | 0.0099913
|  |  |  | @ Cl=0.4, Cd= | 0.010536
|  |  |  | @ Cl=0.6, Cd= | 0.011099
alpha (deg) | Cl | Cd | Cm | Cl/Cd
-20 | -0.828 | 0.2204 | 0.009 | -3.757
-19.5 | -0.847 | 0.20854 | 0.009 | -4.063
-19 | -0.865 | 0.19756 | 0.008 | -4.38
-18.5 | -0.882 | 0.18995 | 0.008 | -4.643
-18 | -0.897 | 0.1807 | 0.008 | -4.965
-17.5 | -0.911 | 0.16697 | 0.007 | -5.453
-17 | -0.922 | 0.15684 | 0.006 | -5.878
-16.5 | -0.931 | 0.14854 | 0.006 | -6.268
-16 | -0.938 | 0.14243 | 0.006 | -6.586
-15.5 | -0.942 | 0.1342 | 0.005 | -7.019
-15 | -0.944 | 0.12653 | 0.005 | -7.457
-14.5 | -0.942 | 0.11876 | 0.004 | -7.931
-14 | -0.937 | 0.11122 | 0.004 | -8.427
-13.5 | -0.929 | 0.10415 | 0.003 | -8.921
-13 | -0.918 | 0.09883 | 0.003 | -9.293
-12.5 | -0.904 | 0.09275 | 0.002 | -9.744
-12 | -0.886 | 0.08707 | 0.002 | -10.178
-11.5 | -0.865 | 0.08156 | 0.001 | -10.607
-11 | -0.84 | 0.07681 | 0 | -10.937
-10.5 | -0.814 | 0.0722 | 0 | -11.269
-10 | -0.784 | 0.06746 | -0.001 | -11.616
-9.5 | -0.749 | 0.06317 | -0.002 | -11.857
-9 | -0.713 | 0.05867 | -0.002 | -12.16
-8.5 | -0.676 | 0.05491 | -0.003 | -12.312
-8 | -0.766 | 0.01829 | -0.007 | -41.89
-7.5 | -0.717 | 0.01795 | -0.008 | -39.933
-7 | -0.665 | 0.01736 | -0.01 | -38.288
-6.5 | -0.611 | 0.01673 | -0.011 | -36.498
-6 | -0.555 | 0.01616 | -0.012 | -34.371
-5.5 | -0.499 | 0.01563 | -0.014 | -31.909
-5 | -0.441 | 0.01515 | -0.015 | -29.098
-4.5 | -0.382 | 0.01471 | -0.016 | -25.983
-4 | -0.323 | 0.01434 | -0.018 | -22.511
-3.5 | -0.263 | 0.01399 | -0.019 | -18.791
-3 | -0.197 | 0.01032 | -0.02 | -19.123
-2.5 | -0.138 | 0.01021 | -0.021 | -13.503
-2 | -0.078 | 0.01012 | -0.022 | -7.719
-1.5 | -0.018 | 0.01006 | -0.024 | -1.806
-1 | 0.042 | 0.01003 | -0.025 | 4.191
-0.5 | 0.102 | 0.00999 | -0.026 | 10.247
0 | 0.162 | 0.01013 | -0.028 | 16.013
0.5 | 0.222 | 0.01022 | -0.029 | 21.76
1 | 0.282 | 0.01031 | -0.03 | 27.36
1.5 | 0.342 | 0.01042 | -0.032 | 32.83
2 | 0.402 | 0.01054 | -0.033 | 38.173
2.5 | 0.461 | 0.01063 | -0.034 | 43.317
3 | 0.52 | 0.0108 | -0.036 | 48.103
3.5 | 0.578 | 0.011 | -0.037 | 52.578
4 | 0.636 | 0.01126 | -0.039 | 56.531
4.5 | 0.694 | 0.01151 | -0.04 | 60.341
5 | 0.752 | 0.01175 | -0.041 | 64.011
5.5 | 0.822 | 0.01812 | -0.044 | 45.386
6 | 0.877 | 0.01884 | -0.045 | 46.558
6.5 | 0.931 | 0.01952 | -0.046 | 47.662
7 | 0.982 | 0.02028 | -0.048 | 48.431
7.5 | 1.032 | 0.02105 | -0.049 | 49.005
8 | 1.079 | 0.02188 | -0.05 | 49.314
8.5 | 1.123 | 0.02273 | -0.052 | 49.434
9 | 1.165 | 0.02409 | -0.053 | 48.347
9.5 | 1.203 | 0.02518 | -0.054 | 47.784
10 | 1.238 | 0.02633 | -0.056 | 47.003
10.5 | 1.268 | 0.02753 | -0.057 | 46.08
11 | 1.294 | 0.029 | -0.058 | 44.628
11.5 | 1.121 | 0.07366 | -0.039 | 15.221
12 | 1.121 | 0.08426 | -0.032 | 13.309
12.5 | 1.133 | 0.09019 | -0.031 | 12.565
13 | 1.142 | 0.09652 | -0.031 | 11.836
13.5 | 1.148 | 0.10254 | -0.03 | 11.196
14 | 1.152 | 0.11008 | -0.031 | 10.461
14.5 | 1.147 | 0.11707 | -0.029 | 9.801
15 | 1.138 | 0.12395 | -0.026 | 9.18
15.5 | 1.127 | 0.13155 | -0.027 | 8.565
16 | 1.112 | 0.13879 | -0.027 | 8.014

## 20. Re 250k Mach 0.10 (2)
BIGFOIL.COM POLAR EXPORT
NACA67-217 a=0.5
NACA67-217 a=0.5 |  |  |  | Cl Max: | 1.0669 | at alpha= | 5 | deg
XFOIL ncrit=9 |  |  |  | L/D Max: | 64.3874 | at alpha= | 5 | deg
Re: | 250000 |  |  | Cd Min: | 0.11022 | at alpha= | -14 | deg
Mach: | 0.1 |  |  | Cl=0 at alpha= | -1.3092 | deg
|  |  |  | @ Cl=0.1, Cd= | 0.035935
|  |  |  | @ Cl=0.4, Cd= | 0.03562
|  |  |  | @ Cl=0.6, Cd= | 0.032009
alpha (deg) | Cl | Cd | Cm | Cl/Cd
-14 | -0.2637 | 0.11022 | -0.1193 | -2.3925
-13.5 | -0.4302 | 0.06959 | -0.1435 | -6.1819
-13 | -0.5486 | 0.05453 | -0.1385 | -10.0605
-12.5 | -0.5861 | 0.04871 | -0.1321 | -12.0324
-12 | -0.6221 | 0.04529 | -0.1218 | -13.7359
-11.5 | -0.6448 | 0.0414 | -0.1125 | -15.5749
-11 | -0.699 | 0.04157 | -0.0942 | -16.815
-10.5 | -0.7419 | 0.04087 | -0.0773 | -18.1527
-10 | -0.7424 | 0.03886 | -0.0685 | -19.1045
-9.5 | -0.8182 | 0.03977 | -0.0443 | -20.5733
-9 | -0.8312 | 0.03886 | -0.0323 | -21.3896
-8.5 | -0.7638 | 0.03487 | -0.0361 | -21.9042
-8 | -0.71 | 0.03329 | -0.0367 | -21.3277
-7.5 | -0.6025 | 0.03071 | -0.0477 | -19.619
-7 | -0.5757 | 0.03015 | -0.043 | -19.0945
-6.5 | -0.5856 | 0.03004 | -0.0312 | -19.494
-6 | -0.537 | 0.02888 | -0.0309 | -18.5942
-5.5 | -0.4777 | 0.02804 | -0.0325 | -17.0364
-4.5 | -0.471 | 0.02728 | -0.0136 | -17.2654
-4 | -0.4769 | 0.02671 | -0.0023 | -17.8547
-3.5 | -0.4724 | 0.02464 | 0.0066 | -19.1721
-3 | -0.5101 | 0.02307 | 0.026 | -22.111
-2.5 | -0.4462 | 0.02516 | 0.0269 | -17.7345
-1.5 | -0.0454 | 0.03549 | -0.0231 | -1.2792
-1 | 0.0736 | 0.03594 | -0.0357 | 2.0479
-0.5 | 0.173 | 0.03592 | -0.0447 | 4.8163
0 | 0.2148 | 0.03633 | -0.0432 | 5.9125
0.5 | 0.3698 | 0.03593 | -0.0634 | 10.2922
1 | 0.4438 | 0.03517 | -0.0682 | 12.6187
1.5 | 0.5185 | 0.03468 | -0.0732 | 14.951
3.5 | 0.9271 | 0.02129 | -0.1055 | 43.5463
4 | 0.971 | 0.02009 | -0.1031 | 48.3325
4.5 | 1.0112 | 0.01861 | -0.1001 | 54.3364
5 | 1.0669 | 0.01657 | -0.0979 | 64.3874
5.5 | 1.0105 | 0.01872 | -0.0764 | 53.9797
6 | 0.7112 | 0.02211 | -0.01 | 32.1664
6.5 | 0.8066 | 0.01962 | -0.0149 | 41.1111
7 | 0.7475 | 0.0201 | 0.0064 | 37.1891
7.5 | 0.7012 | 0.02094 | 0.0241 | 33.4862
8 | 0.6749 | 0.02256 | 0.0367 | 29.9158
8.5 | 0.6439 | 0.02347 | 0.0508 | 27.435
9 | 0.6569 | 0.02586 | 0.0548 | 25.4022
9.5 | 0.6796 | 0.02751 | 0.0579 | 24.7037
10 | 0.6947 | 0.0288 | 0.0628 | 24.1215

## 21. Re 250k Mach 0.25 (1)
BIGFOIL.COM POLAR EXPORT
NACA67-217 a=0.5
NACA67-217 a=0.5 |  |  |  | Cl Max: | 1.259 | at alpha= | 10.5 | deg
JavaFoil+Calcfoil stall+Eppler ext transition |  |  |  | L/D Max: | 64.285 | at alpha= | 5 | deg
Re: | 250000 |  |  | Cd Min: | 0.01017 | at alpha= | -0.5 | deg
Mach: | 0.25 |  |  | Cl=0 at alpha= | -1.3468 | deg
|  |  |  | @ Cl=0.1, Cd= | 0.010172
|  |  |  | @ Cl=0.4, Cd= | 0.010685
|  |  |  | @ Cl=0.6, Cd= | 0.011256
alpha (deg) | Cl | Cd | Cm | Cl/Cd
-18 | -0.579 | 0.24157 | 0.007 | -2.396
-17.5 | -0.626 | 0.21033 | 0.007 | -2.978
-17 | -0.671 | 0.19769 | 0.007 | -3.392
-16.5 | -0.711 | 0.18305 | 0.006 | -3.883
-16 | -0.747 | 0.1636 | 0.006 | -4.565
-15.5 | -0.778 | 0.15186 | 0.005 | -5.126
-15 | -0.805 | 0.1417 | 0.004 | -5.682
-14.5 | -0.827 | 0.13109 | 0.004 | -6.308
-14 | -0.843 | 0.12155 | 0.004 | -6.938
-13.5 | -0.854 | 0.1129 | 0.003 | -7.568
-13 | -0.86 | 0.10537 | 0.003 | -8.162
-12.5 | -0.86 | 0.09893 | 0.002 | -8.694
-12 | -0.855 | 0.09128 | 0.001 | -9.363
-11.5 | -0.845 | 0.08497 | 0.001 | -9.939
-11 | -0.829 | 0.08011 | 0 | -10.342
-10.5 | -0.808 | 0.07493 | 0 | -10.79
-10 | -0.784 | 0.06979 | -0.001 | -11.231
-9.5 | -0.753 | 0.06531 | -0.002 | -11.531
-9 | -0.72 | 0.06046 | -0.002 | -11.915
-8.5 | -0.684 | 0.05627 | -0.003 | -12.158
-8 | -0.646 | 0.05256 | -0.004 | -12.297
-7.5 | -0.73 | 0.01849 | -0.008 | -39.458
-7 | -0.678 | 0.01785 | -0.01 | -37.983
-6.5 | -0.624 | 0.01726 | -0.011 | -36.151
-6 | -0.568 | 0.0166 | -0.013 | -34.217
-5.5 | -0.511 | 0.01603 | -0.014 | -31.851
-5 | -0.452 | 0.01552 | -0.015 | -29.121
-4.5 | -0.392 | 0.01504 | -0.017 | -26.059
-4 | -0.331 | 0.01465 | -0.018 | -22.606
-3.5 | -0.27 | 0.01427 | -0.019 | -18.904
-3 | -0.203 | 0.01052 | -0.02 | -19.255
-2.5 | -0.142 | 0.01038 | -0.022 | -13.643
-2 | -0.08 | 0.01029 | -0.023 | -7.802
-1.5 | -0.019 | 0.01023 | -0.024 | -1.824
-1 | 0.043 | 0.0102 | -0.026 | 4.232
-0.5 | 0.105 | 0.01017 | -0.027 | 10.341
0 | 0.167 | 0.01032 | -0.028 | 16.14
0.5 | 0.228 | 0.01039 | -0.03 | 21.957
1 | 0.29 | 0.01049 | -0.031 | 27.632
1.5 | 0.351 | 0.01059 | -0.032 | 33.192
2 | 0.413 | 0.01071 | -0.034 | 38.571
2.5 | 0.473 | 0.01082 | -0.035 | 43.706
3 | 0.533 | 0.01102 | -0.037 | 48.428
3.5 | 0.594 | 0.01123 | -0.038 | 52.871
4 | 0.653 | 0.01149 | -0.04 | 56.83
4.5 | 0.712 | 0.01176 | -0.041 | 60.569
5 | 0.772 | 0.01201 | -0.042 | 64.285
5.5 | 0.843 | 0.01873 | -0.045 | 45.007
6 | 0.898 | 0.01951 | -0.046 | 46.051
6.5 | 0.952 | 0.02025 | -0.047 | 47.014
7 | 1.004 | 0.02109 | -0.049 | 47.595
7.5 | 1.053 | 0.02191 | -0.05 | 48.036
8 | 1.098 | 0.02283 | -0.052 | 48.098
8.5 | 1.14 | 0.02424 | -0.053 | 47.033
9 | 1.178 | 0.02543 | -0.054 | 46.328
9.5 | 1.211 | 0.02662 | -0.056 | 45.502
10 | 1.239 | 0.0279 | -0.057 | 44.429
10.5 | 1.259 | 0.02957 | -0.058 | 42.557
11 | 1.073 | 0.07671 | -0.033 | 13.988
11.5 | 1.081 | 0.08293 | -0.031 | 13.033
12 | 1.085 | 0.08995 | -0.03 | 12.059
12.5 | 1.083 | 0.09672 | -0.029 | 11.195
13 | 1.075 | 0.10289 | -0.025 | 10.444
13.5 | 1.063 | 0.1116 | -0.025 | 9.525
14 | 1.046 | 0.11914 | -0.026 | 8.779
14.5 | 1.018 | 0.12782 | -0.026 | 7.967
15 | 0.982 | 0.13778 | -0.025 | 7.13
15.5 | 0.941 | 0.1463 | -0.026 | 6.429

## 22. Re 250k Mach 0.25 (2)
BIGFOIL.COM POLAR EXPORT
NACA67-217 a=0.5
NACA67-217 a=0.5 |  |  |  | Cl Max: | 1.0394 | at alpha= | 5 | deg
XFOIL ncrit=9 |  |  |  | L/D Max: | 57.4572 | at alpha= | 5 | deg
Re: | 250000 |  |  | Cd Min: | 0.11447 | at alpha= | -14 | deg
Mach: | 0.25 |  |  | Cl=0 at alpha= | -1.4385 | deg
|  |  |  | @ Cl=0.1, Cd= | 0.036417
|  |  |  | @ Cl=0.4, Cd= | 0.036422
|  |  |  | @ Cl=0.6, Cd= | 0.033182
alpha (deg) | Cl | Cd | Cm | Cl/Cd
-14 | -0.231 | 0.11447 | -0.1236 | -2.018
-13.5 | -0.3219 | 0.0844 | -0.1403 | -3.814
-13 | -0.4424 | 0.06216 | -0.1492 | -7.1171
-12 | -0.5255 | 0.05013 | -0.1399 | -10.4827
-11.5 | -0.5634 | 0.04574 | -0.131 | -12.3174
-11 | -0.5978 | 0.04307 | -0.1196 | -13.8797
-10.5 | -0.655 | 0.04304 | -0.101 | -15.2184
-10 | -0.681 | 0.04125 | -0.0882 | -16.5091
-9.5 | -0.7746 | 0.0434 | -0.0606 | -17.8479
-9 | -0.8042 | 0.04209 | -0.0457 | -19.1067
-8.5 | -0.7606 | 0.03753 | -0.0448 | -20.2665
-8 | -0.6953 | 0.03498 | -0.0472 | -19.8771
-7.5 | -0.71 | 0.0344 | -0.0341 | -20.6395
-7 | -0.6362 | 0.03206 | -0.0379 | -19.844
-6.5 | -0.579 | 0.03094 | -0.0383 | -18.7136
-6 | -0.5133 | 0.02969 | -0.0405 | -17.2886
-5.5 | -0.4741 | 0.029 | -0.0377 | -16.3483
-4.5 | -0.4345 | 0.02789 | -0.0247 | -15.5791
-4 | -0.4573 | 0.02748 | -0.0098 | -16.6412
-3.5 | -0.443 | 0.02576 | -0.0022 | -17.1972
-3 | -0.4886 | 0.02382 | 0.017 | -20.5122
-2 | -0.4067 | 0.02746 | 0.0292 | -14.8106
-1.5 | -0.0122 | 0.03602 | -0.0305 | -0.3387
-1 | 0.087 | 0.03638 | -0.0389 | 2.3914
0 | 0.2152 | 0.03675 | -0.0431 | 5.8558
0.5 | 0.3089 | 0.03653 | -0.051 | 8.4561
1 | 0.4182 | 0.0364 | -0.0628 | 11.489
1.5 | 0.4986 | 0.03571 | -0.0684 | 13.9625
3 | 0.7846 | 0.02858 | -0.0894 | 27.4528
3.5 | 0.9197 | 0.0227 | -0.101 | 40.5154
4.5 | 0.9469 | 0.02144 | -0.084 | 44.1651
5 | 1.0394 | 0.01809 | -0.0869 | 57.4572
5.5 | 0.9771 | 0.02049 | -0.065 | 47.6867
6 | 0.7253 | 0.02218 | -0.0073 | 32.7006
6.5 | 0.7767 | 0.02072 | -0.0041 | 37.4855
7 | 0.7169 | 0.02127 | 0.0172 | 33.7047
7.5 | 0.6731 | 0.02229 | 0.0342 | 30.1974
8 | 0.6508 | 0.02415 | 0.0458 | 26.9482
8.5 | 0.6219 | 0.02515 | 0.0596 | 24.7276
9 | 0.6419 | 0.02741 | 0.0628 | 23.4185
9.5 | 0.6674 | 0.02923 | 0.0655 | 22.8327
10 | 0.689 | 0.03062 | 0.0695 | 22.5016

## 23. Re 250k Mach 0.50 (1)
BIGFOIL.COM POLAR EXPORT
NACA67-217 a=0.5
NACA67-217 a=0.5 |  |  |  | Cl Max: | 1.187 | at alpha= | 20 | deg
JavaFoil+Calcfoil stall+Eppler ext transition |  |  |  | L/D Max: | 61.392 | at alpha= | 4.5 | deg
Re: | 250000 |  |  | Cd Min: | 0.01092 | at alpha= | -0.5 | deg
Mach: | 0.5 |  |  | Cl=0 at alpha= | -1.3478 | deg
|  |  |  | @ Cl=0.1, Cd= | 0.010922
|  |  |  | @ Cl=0.4, Cd= | 0.011399
|  |  |  | @ Cl=0.6, Cd= | 0.011983
alpha (deg) | Cl | Cd | Cm | Cl/Cd
-20 | -1.043 | 0.27194 | 0.015 | -3.836
-19.5 | -1.014 | 0.27002 | 0.014 | -3.757
-19 | -0.987 | 0.25705 | 0.013 | -3.84
-18.5 | -0.96 | 0.25282 | 0.012 | -3.797
-18 | -0.933 | 0.25608 | 0.012 | -3.643
-17.5 | -0.906 | 0.25139 | 0.011 | -3.603
-17 | -0.876 | 0.22743 | 0.01 | -3.853
-16.5 | -0.849 | 0.22261 | 0.009 | -3.813
-16 | -0.821 | 0.2154 | 0.008 | -3.814
-15.5 | -0.794 | 0.21537 | 0.007 | -3.687
-15 | -0.767 | 0.20272 | 0.007 | -3.782
-14.5 | -0.737 | 0.19205 | 0.005 | -3.84
-14 | -0.71 | 0.18601 | 0.005 | -3.815
-13.5 | -0.682 | 0.19208 | 0.004 | -3.55
-13 | -0.654 | 0.18846 | 0.003 | -3.472
-12.5 | -0.627 | 0.18495 | 0.003 | -3.389
-12 | -0.599 | 0.16816 | 0.002 | -3.562
-11.5 | -0.57 | 0.15554 | 0.001 | -3.664
-11 | -0.542 | 0.14664 | 0 | -3.698
-10.5 | -0.514 | 0.14648 | 0 | -3.511
-10 | -0.486 | 0.12782 | -0.001 | -3.802
-9.5 | -0.458 | 0.12206 | -0.001 | -3.751
-9 | -0.43 | 0.12088 | -0.002 | -3.557
-8.5 | -0.585 | 0.07498 | -0.003 | -7.807
-8 | -0.623 | 0.06238 | -0.003 | -9.995
-7.5 | -0.615 | 0.05628 | -0.004 | -10.932
-7 | -0.59 | 0.05144 | -0.005 | -11.47
-6.5 | -0.554 | 0.04725 | -0.007 | -11.727
-6 | -0.616 | 0.01886 | -0.014 | -32.672
-5.5 | -0.559 | 0.01812 | -0.015 | -30.842
-5 | -0.497 | 0.01731 | -0.017 | -28.733
-4.5 | -0.433 | 0.01666 | -0.019 | -26.007
-4 | -0.367 | 0.01607 | -0.02 | -22.851
-3.5 | -0.3 | 0.01557 | -0.022 | -19.233
-3 | -0.231 | 0.01512 | -0.023 | -15.258
-2.5 | -0.158 | 0.01117 | -0.024 | -14.112
-2 | -0.089 | 0.01107 | -0.025 | -8.076
-1.5 | -0.021 | 0.01098 | -0.027 | -1.893
-1 | 0.048 | 0.01093 | -0.029 | 4.406
-0.5 | 0.117 | 0.01092 | -0.03 | 10.732
0 | 0.186 | 0.01105 | -0.032 | 16.826
0.5 | 0.255 | 0.01114 | -0.033 | 22.867
1 | 0.324 | 0.01124 | -0.035 | 28.792
1.5 | 0.392 | 0.01138 | -0.036 | 34.482
2 | 0.461 | 0.01154 | -0.038 | 39.961
2.5 | 0.527 | 0.01173 | -0.039 | 44.934
3 | 0.594 | 0.01196 | -0.041 | 49.708
3.5 | 0.661 | 0.01222 | -0.042 | 54.057
4 | 0.727 | 0.01253 | -0.044 | 57.986
4.5 | 0.793 | 0.01291 | -0.045 | 61.392
5 | 0.868 | 0.02066 | -0.048 | 42.028
5.5 | 0.93 | 0.02175 | -0.049 | 42.746
6 | 0.985 | 0.02284 | -0.051 | 43.133
6.5 | 1.035 | 0.02397 | -0.052 | 43.183
7 | 1.077 | 0.02524 | -0.054 | 42.658
7.5 | 1.105 | 0.02733 | -0.056 | 40.432
8 | 1.113 | 0.02914 | -0.057 | 38.182
8.5 | 0.898 | 0.0644 | -0.023 | 13.943
9 | 0.704 | 0.08573 | -0.022 | 8.21
9.5 | 0.606 | 0.10635 | -0.023 | 5.703
10 | 0.635 | 0.12283 | -0.026 | 5.167
10.5 | 0.662 | 0.14311 | -0.026 | 4.627
11 | 0.691 | 0.15702 | -0.03 | 4.399
11.5 | 0.718 | 0.16018 | -0.031 | 4.483
12 | 0.746 | 0.15388 | -0.032 | 4.845
12.5 | 0.773 | 0.1625 | -0.033 | 4.758
13 | 0.802 | 0.1794 | -0.036 | 4.47
13.5 | 0.829 | 0.18207 | -0.037 | 4.554
14 | 0.856 | 0.18572 | -0.038 | 4.61
14.5 | 0.883 | 0.19846 | -0.039 | 4.452
15 | 0.913 | 0.21299 | -0.042 | 4.284
15.5 | 0.939 | 0.22414 | -0.043 | 4.192
16 | 0.966 | 0.22752 | -0.044 | 4.248
16.5 | 0.994 | 0.22959 | -0.045 | 4.328
17 | 1.023 | 0.23387 | -0.048 | 4.375
17.5 | 1.05 | 0.24475 | -0.049 | 4.29
18 | 1.077 | 0.24984 | -0.05 | 4.309
18.5 | 1.104 | 0.25787 | -0.051 | 4.282
19 | 1.134 | 0.26554 | -0.054 | 4.269
19.5 | 1.16 | 0.27461 | -0.055 | 4.225
20 | 1.187 | 0.27502 | -0.056 | 4.315

## 24. Re 250k Mach 0.50 (2)
BIGFOIL.COM POLAR EXPORT
NACA67-217 a=0.5
NACA67-217 a=0.5 |  |  |  | Cl Max: | 0.7426 | at alpha= | 11.5 | deg
XFOIL ncrit=9 |  |  |  | L/D Max: | 29.5732 | at alpha= | 6 | deg
Re: | 250000 |  |  | Cd Min: | 0.17973 | at alpha= | 16.5 | deg
Mach: | 0.5 |  |  | Cl=0 at alpha= | -1.0433 | deg
|  |  |  | @ Cl=0.1, Cd= | 0.039394
|  |  |  | @ Cl=0.4, Cd= | 0.037943
|  |  |  | @ Cl=0.6, Cd= | 0.17973
alpha (deg) | Cl | Cd | Cm | Cl/Cd
-11.5 | -0.2139 | 0.07878 | -0.1586 | -2.7152
-11 | -0.2657 | 0.06908 | -0.1593 | -3.8463
-10.5 | -0.3231 | 0.06104 | -0.1577 | -5.2933
-10 | -0.3728 | 0.05451 | -0.1533 | -6.8391
-9.5 | -0.4527 | 0.05487 | -0.1327 | -8.2504
-9 | -0.512 | 0.05183 | -0.1187 | -9.8784
-8.5 | -0.5419 | 0.0471 | -0.1096 | -11.5053
-8 | -0.6153 | 0.04693 | -0.0877 | -13.111
-7.5 | -0.6447 | 0.04389 | -0.0741 | -14.689
-7 | -0.6376 | 0.04037 | -0.0653 | -15.7939
-6.5 | -0.663 | 0.03863 | -0.0496 | -17.1628
-6 | -0.5885 | 0.03563 | -0.0506 | -16.517
-5.5 | -0.4894 | 0.03349 | -0.0553 | -14.6133
-5 | -0.4616 | 0.03277 | -0.0481 | -14.0861
-4.5 | -0.4252 | 0.03184 | -0.0429 | -13.3543
-4 | -0.3663 | 0.03075 | -0.0418 | -11.9122
-3.5 | -0.3789 | 0.03014 | -0.028 | -12.5713
-3 | -0.3875 | 0.02867 | -0.0152 | -13.5159
-1.5 | -0.1762 | 0.03602 | -0.0074 | -4.8917
-1 | 0.0167 | 0.03932 | -0.0291 | 0.42472
-0.5 | 0.1073 | 0.0394 | -0.0344 | 2.7234
0 | 0.149 | 0.03986 | -0.0313 | 3.7381
0.5 | 0.2413 | 0.03939 | -0.0375 | 6.1259
1 | 0.2503 | 0.03947 | -0.0282 | 6.3415
2 | 0.3446 | 0.03874 | -0.0241 | 8.8952
2.5 | 0.403 | 0.0379 | -0.0231 | 10.6332
3 | 0.4331 | 0.03712 | -0.0169 | 11.6676
3.5 | 0.4686 | 0.03594 | -0.0111 | 13.0384
4 | 0.5021 | 0.03438 | -0.0042 | 14.6044
5 | 0.5946 | 0.02938 | 0.0077 | 20.2383
5.5 | 0.6478 | 0.0271 | 0.0125 | 23.9041
6 | 0.7275 | 0.0246 | 0.0141 | 29.5732
6.5 | 0.6879 | 0.02606 | 0.0315 | 26.3968
7 | 0.646 | 0.02787 | 0.048 | 23.179
7.5 | 0.5868 | 0.02802 | 0.0693 | 20.9422
8 | 0.5852 | 0.03069 | 0.0768 | 19.0681
8.5 | 0.5998 | 0.03291 | 0.0825 | 18.2255
9 | 0.5999 | 0.03421 | 0.0919 | 17.5358
9.5 | 0.6217 | 0.03601 | 0.0971 | 17.2646
10 | 0.662 | 0.03825 | 0.0992 | 17.3072
10.5 | 0.7006 | 0.04077 | 0.1015 | 17.1842
11 | 0.731 | 0.04405 | 0.1045 | 16.5948
11.5 | 0.7426 | 0.04844 | 0.1079 | 15.3303
12 | 0.7369 | 0.05572 | 0.1084 | 13.2251
12.5 | 0.7174 | 0.06457 | 0.1072 | 11.1104
13 | 0.6878 | 0.07506 | 0.1037 | 9.1633
13.5 | 0.6536 | 0.08743 | 0.0973 | 7.4757
14 | 0.6069 | 0.105 | 0.0852 | 5.78
14.5 | 0.5627 | 0.12538 | 0.0724 | 4.488
15 | 0.5536 | 0.13963 | 0.0636 | 3.9648
16 | 0.5739 | 0.16108 | 0.0496 | 3.5628
16.5 | 0.5493 | 0.17973 | 0.0409 | 3.0563

## 25. Re 500k Mach 0.00 (1)
BIGFOIL.COM POLAR EXPORT
NACA67-217 a=0.5
NACA67-217 a=0.5 |  |  |  | Cl Max: | 1.371 | at alpha= | 13 | deg
JavaFoil+Calcfoil stall+Eppler ext transition |  |  |  | L/D Max: | 90.006 | at alpha= | 5 | deg
Re: | 500000 |  |  | Cd Min: | 0.00722 | at alpha= | -0.5 | deg
Mach: | 0 |  |  | Cl=0 at alpha= | -1.35 | deg
|  |  |  | @ Cl=0.1, Cd= | 0.007222
|  |  |  | @ Cl=0.4, Cd= | 0.0076661
|  |  |  | @ Cl=0.6, Cd= | 0.0080447
alpha (deg) | Cl | Cd | Cm | Cl/Cd
-20 | -0.878 | 0.19529 | 0.01 | -4.496
-19.5 | -0.894 | 0.18925 | 0.01 | -4.724
-19 | -0.908 | 0.17674 | 0.009 | -5.14
-18.5 | -0.922 | 0.16792 | 0.009 | -5.488
-18 | -0.932 | 0.157 | 0.008 | -5.939
-17.5 | -0.943 | 0.14917 | 0.007 | -6.319
-17 | -0.951 | 0.14359 | 0.007 | -6.621
-16.5 | -0.958 | 0.13539 | 0.007 | -7.075
-16 | -0.961 | 0.12824 | 0.006 | -7.491
-15.5 | -0.963 | 0.12118 | 0.006 | -7.945
-15 | -0.961 | 0.11532 | 0.005 | -8.333
-14.5 | -0.957 | 0.10704 | 0.005 | -8.942
-14 | -0.95 | 0.10156 | 0.004 | -9.353
-13.5 | -0.941 | 0.09579 | 0.004 | -9.819
-13 | -0.927 | 0.09014 | 0.003 | -10.288
-12.5 | -0.912 | 0.08426 | 0.002 | -10.827
-12 | -0.893 | 0.07941 | 0.002 | -11.246
-11.5 | -0.872 | 0.07434 | 0.001 | -11.73
-11 | -0.845 | 0.07072 | 0 | -11.947
-10.5 | -0.82 | 0.06517 | 0 | -12.587
-10 | -0.944 | 0.01883 | -0.002 | -50.152
-9.5 | -0.905 | 0.01786 | -0.003 | -50.678
-9 | -0.862 | 0.01722 | -0.004 | -50.039
-8.5 | -0.815 | 0.01654 | -0.006 | -49.268
-8 | -0.766 | 0.01591 | -0.007 | -48.178
-7.5 | -0.716 | 0.01532 | -0.008 | -46.717
-7 | -0.663 | 0.01473 | -0.01 | -45.038
-6.5 | -0.609 | 0.01419 | -0.011 | -42.955
-6 | -0.554 | 0.01367 | -0.012 | -40.523
-5.5 | -0.497 | 0.0132 | -0.014 | -37.689
-5 | -0.44 | 0.01277 | -0.015 | -34.439
-4.5 | -0.381 | 0.01238 | -0.016 | -30.796
-4 | -0.322 | 0.01207 | -0.018 | -26.677
-3.5 | -0.262 | 0.01174 | -0.019 | -22.325
-3 | -0.198 | 0.00752 | -0.02 | -26.36
-2.5 | -0.139 | 0.00742 | -0.021 | -18.682
-2 | -0.079 | 0.00736 | -0.023 | -10.673
-1.5 | -0.018 | 0.0073 | -0.024 | -2.504
-1 | 0.042 | 0.00726 | -0.025 | 5.823
-0.5 | 0.103 | 0.00722 | -0.027 | 14.273
0 | 0.163 | 0.00741 | -0.028 | 21.98
0.5 | 0.223 | 0.00747 | -0.03 | 29.854
1 | 0.283 | 0.00754 | -0.031 | 37.544
1.5 | 0.343 | 0.00761 | -0.032 | 45.123
2 | 0.404 | 0.00767 | -0.034 | 52.688
2.5 | 0.463 | 0.00773 | -0.035 | 59.847
3 | 0.522 | 0.00785 | -0.036 | 66.501
3.5 | 0.581 | 0.00799 | -0.038 | 72.733
4 | 0.64 | 0.00816 | -0.039 | 78.422
4.5 | 0.699 | 0.00829 | -0.041 | 84.288
5 | 0.758 | 0.00842 | -0.042 | 90.006
5.5 | 0.82 | 0.01546 | -0.044 | 53.021
6 | 0.875 | 0.01612 | -0.045 | 54.277
6.5 | 0.928 | 0.01671 | -0.047 | 55.55
7 | 0.98 | 0.01735 | -0.048 | 56.49
7.5 | 1.03 | 0.01803 | -0.049 | 57.119
8 | 1.077 | 0.01875 | -0.051 | 57.456
8.5 | 1.122 | 0.01949 | -0.052 | 57.593
9 | 1.164 | 0.02073 | -0.053 | 56.159
9.5 | 1.203 | 0.02163 | -0.055 | 55.632
10 | 1.239 | 0.02262 | -0.056 | 54.788
10.5 | 1.272 | 0.02367 | -0.057 | 53.729
11 | 1.3 | 0.02486 | -0.059 | 52.309
11.5 | 1.325 | 0.02607 | -0.06 | 50.825
12 | 1.345 | 0.02715 | -0.061 | 49.548
12.5 | 1.362 | 0.02855 | -0.062 | 47.688
13 | 1.371 | 0.03062 | -0.063 | 44.759
13.5 | 1.347 | 0.03814 | -0.062 | 35.323
14 | 1.181 | 0.09493 | -0.041 | 12.439
14.5 | 1.172 | 0.10434 | -0.038 | 11.232
15 | 1.165 | 0.11147 | -0.037 | 10.451
15.5 | 1.155 | 0.11945 | -0.037 | 9.672
16 | 1.144 | 0.12684 | -0.037 | 9.02
16.5 | 1.128 | 0.13556 | -0.035 | 8.322
17 | 1.111 | 0.14243 | -0.035 | 7.801
17.5 | 1.093 | 0.15016 | -0.035 | 7.277
18 | 1.072 | 0.15814 | -0.035 | 6.78

## 26. Re 500k Mach 0.00 (2)
BIGFOIL.COM POLAR EXPORT
NACA67-217 a=0.5
NACA67-217 a=0.5 |  |  |  | Cl Max: | 1.0638 | at alpha= | 17.5 | deg
XFOIL ncrit=9 |  |  |  | L/D Max: | 52.6783 | at alpha= | 6 | deg
Re: | 500000 |  |  | Cd Min: | 0.17829 | at alpha= | -19 | deg
Mach: | 0 |  |  | Cl=0 at alpha= | -0.6523 | deg
|  |  |  | @ Cl=0.1, Cd= | 0.019213
|  |  |  | @ Cl=0.4, Cd= | 0.019461
|  |  |  | @ Cl=0.6, Cd= | 0.017494
alpha (deg) | Cl | Cd | Cm | Cl/Cd
-19 | -0.3686 | 0.17829 | -0.0736 | -2.0674
-18.5 | -0.3557 | 0.17256 | -0.0764 | -2.0613
-18 | -0.3676 | 0.16183 | -0.0826 | -2.2715
-17.5 | -0.3553 | 0.15473 | -0.0853 | -2.2963
-17 | -0.3363 | 0.15011 | -0.0872 | -2.2404
-16.5 | -0.3248 | 0.14405 | -0.0899 | -2.2548
-16 | -0.6399 | 0.06564 | -0.1255 | -9.7486
-15.5 | -0.7079 | 0.05347 | -0.1273 | -13.2392
-15 | -0.7499 | 0.0462 | -0.1243 | -16.2316
-14.5 | -0.7758 | 0.04082 | -0.1194 | -19.0054
-14 | -0.7848 | 0.03692 | -0.1146 | -21.2568
-13.5 | -0.7829 | 0.03391 | -0.1101 | -23.0876
-13 | -0.7667 | 0.03054 | -0.1068 | -25.1048
-12.5 | -0.7372 | 0.02856 | -0.1049 | -25.8123
-12 | -0.7058 | 0.0269 | -0.1028 | -26.2379
-11.5 | -0.6718 | 0.02549 | -0.1008 | -26.3554
-11 | -0.6336 | 0.02429 | -0.0994 | -26.0848
-10.5 | -0.5877 | 0.02264 | -0.0993 | -25.9585
-10 | -0.5468 | 0.02175 | -0.0983 | -25.1402
-9.5 | -0.5043 | 0.02095 | -0.0972 | -24.0716
-9 | -0.4637 | 0.01973 | -0.0959 | -23.5023
-8.5 | -0.4221 | 0.01916 | -0.0946 | -22.0303
-8 | -0.3854 | 0.01822 | -0.0924 | -21.1526
-7.5 | -0.3457 | 0.01773 | -0.0904 | -19.498
-7 | -0.3088 | 0.01717 | -0.0882 | -17.9849
-6.5 | -0.2705 | 0.01678 | -0.0863 | -16.1204
-6 | -0.2337 | 0.01643 | -0.0839 | -14.224
-5.5 | -0.2013 | 0.0159 | -0.0806 | -12.6604
-5 | -0.1813 | 0.01495 | -0.075 | -12.1271
-4.5 | -0.1893 | 0.0143 | -0.064 | -13.2378
-4 | -0.233 | 0.01412 | -0.0451 | -16.5014
-3.5 | -0.3059 | 0.01495 | -0.0195 | -20.4615
-3 | -0.3026 | 0.01413 | -0.0077 | -21.4154
-2.5 | -0.2624 | 0.01473 | -0.0043 | -17.814
-2 | -0.2575 | 0.01534 | 0.0057 | -16.7862
-1.5 | -0.1842 | 0.016 | 0.0028 | -11.5125
-1 | -0.1638 | 0.0176 | 0.0102 | -9.3068
0 | 0.3073 | 0.02048 | -0.0593 | 15.0049
2 | 0.4693 | 0.0187 | -0.0494 | 25.0963
2.5 | 0.3702 | 0.01739 | -0.0184 | 21.2881
3.5 | 0.405 | 0.01518 | -0.0032 | 26.6798
4 | 0.5531 | 0.01354 | -0.0211 | 40.8493
4.5 | 0.5358 | 0.01217 | -0.0066 | 44.0263
5 | 0.5187 | 0.01207 | 0.0072 | 42.9743
5.5 | 0.5634 | 0.01167 | 0.0091 | 48.2776
6 | 0.6058 | 0.0115 | 0.0116 | 52.6783
6.5 | 0.6053 | 0.0124 | 0.0213 | 48.8145
7 | 0.5913 | 0.01404 | 0.0324 | 42.1154
7.5 | 0.5886 | 0.0157 | 0.041 | 37.4904
8 | 0.5981 | 0.01732 | 0.0473 | 34.5323
8.5 | 0.615 | 0.01887 | 0.052 | 32.5914
9 | 0.6376 | 0.02032 | 0.0557 | 31.378
9.5 | 0.6673 | 0.02149 | 0.0583 | 31.0517
10 | 0.6972 | 0.02258 | 0.061 | 30.8769
10.5 | 0.7223 | 0.02401 | 0.0641 | 30.0833
11 | 0.7545 | 0.02513 | 0.0661 | 30.0239
11.5 | 0.7785 | 0.0267 | 0.069 | 29.1573
12 | 0.8077 | 0.02804 | 0.0712 | 28.8053
12.5 | 0.8317 | 0.02978 | 0.0736 | 27.9281
13 | 0.8608 | 0.03134 | 0.0753 | 27.4665
13.5 | 0.8892 | 0.03362 | 0.0758 | 26.4485
14 | 0.926 | 0.03593 | 0.0747 | 25.7723
14.5 | 0.9615 | 0.03882 | 0.0727 | 24.7682
15 | 0.9972 | 0.04181 | 0.0706 | 23.8508
16 | 1.0428 | 0.04828 | 0.0698 | 21.599
16.5 | 1.0523 | 0.05198 | 0.0712 | 20.2443
17 | 1.0597 | 0.05626 | 0.072 | 18.8358
17.5 | 1.0638 | 0.0611 | 0.0723 | 17.4108
18 | 1.0635 | 0.0667 | 0.0721 | 15.9445
18.5 | 1.0637 | 0.07252 | 0.0708 | 14.6677
19 | 1.0575 | 0.07945 | 0.0691 | 13.3103
19.5 | 1.0483 | 0.08716 | 0.0665 | 12.0273
20 | 1.0265 | 0.09714 | 0.0626 | 10.5672

## 27. Re 500k Mach 0.10 (1)
BIGFOIL.COM POLAR EXPORT
NACA67-217 a=0.5
NACA67-217 a=0.5 |  |  |  | Cl Max: | 1.36 | at alpha= | 13 | deg
JavaFoil+Calcfoil stall+Eppler ext transition |  |  |  | L/D Max: | 90.087 | at alpha= | 5 | deg
Re: | 500000 |  |  | Cd Min: | 0.00724 | at alpha= | -0.5 | deg
Mach: | 0.1 |  |  | Cl=0 at alpha= | -1.35 | deg
|  |  |  | @ Cl=0.1, Cd= | 0.0072432
|  |  |  | @ Cl=0.4, Cd= | 0.0076931
|  |  |  | @ Cl=0.6, Cd= | 0.0080597
alpha (deg) | Cl | Cd | Cm | Cl/Cd
-20 | -0.829 | 0.2004 | 0.01 | -4.136
-19.5 | -0.848 | 0.1892 | 0.01 | -4.483
-19 | -0.866 | 0.17945 | 0.009 | -4.827
-18.5 | -0.883 | 0.17114 | 0.009 | -5.159
-18 | -0.898 | 0.16423 | 0.008 | -5.468
-17.5 | -0.912 | 0.15434 | 0.008 | -5.907
-17 | -0.923 | 0.14347 | 0.007 | -6.43
-16.5 | -0.932 | 0.13617 | 0.007 | -6.847
-16 | -0.939 | 0.12975 | 0.006 | -7.239
-15.5 | -0.943 | 0.12354 | 0.005 | -7.635
-15 | -0.945 | 0.11555 | 0.005 | -8.18
-14.5 | -0.944 | 0.1084 | 0.004 | -8.704
-14 | -0.94 | 0.10278 | 0.004 | -9.142
-13.5 | -0.932 | 0.09699 | 0.003 | -9.604
-13 | -0.921 | 0.09126 | 0.003 | -10.097
-12.5 | -0.907 | 0.08544 | 0.002 | -10.614
-12 | -0.889 | 0.08074 | 0.002 | -11.017
-11.5 | -0.869 | 0.07538 | 0.001 | -11.525
-11 | -0.844 | 0.07159 | 0 | -11.783
-10.5 | -0.819 | 0.06604 | 0 | -12.398
-10 | -0.8 | 0.05696 | -0.001 | -14.045
-9.5 | -0.906 | 0.01799 | -0.003 | -50.392
-9 | -0.864 | 0.01735 | -0.004 | -49.783
-8.5 | -0.817 | 0.01666 | -0.006 | -49.06
-8 | -0.769 | 0.01601 | -0.007 | -48.016
-7.5 | -0.718 | 0.01542 | -0.008 | -46.592
-7 | -0.666 | 0.01484 | -0.01 | -44.879
-6.5 | -0.612 | 0.01427 | -0.011 | -42.875
-6 | -0.556 | 0.01374 | -0.012 | -40.498
-5.5 | -0.5 | 0.01326 | -0.014 | -37.681
-5 | -0.442 | 0.01283 | -0.015 | -34.437
-4.5 | -0.383 | 0.01244 | -0.017 | -30.793
-4 | -0.323 | 0.01211 | -0.018 | -26.7
-3.5 | -0.263 | 0.01179 | -0.019 | -22.33
-3 | -0.199 | 0.00756 | -0.02 | -26.358
-2.5 | -0.139 | 0.00746 | -0.022 | -18.676
-2 | -0.079 | 0.00739 | -0.023 | -10.674
-1.5 | -0.018 | 0.00733 | -0.024 | -2.505
-1 | 0.042 | 0.00729 | -0.026 | 5.828
-0.5 | 0.104 | 0.00724 | -0.027 | 14.295
0 | 0.164 | 0.00744 | -0.028 | 21.988
0.5 | 0.224 | 0.0075 | -0.03 | 29.869
1 | 0.284 | 0.00758 | -0.031 | 37.552
1.5 | 0.345 | 0.00763 | -0.032 | 45.279
2 | 0.406 | 0.0077 | -0.034 | 52.708
2.5 | 0.465 | 0.00777 | -0.035 | 59.857
3 | 0.525 | 0.00789 | -0.037 | 66.502
3.5 | 0.584 | 0.00801 | -0.038 | 72.901
4 | 0.642 | 0.00819 | -0.039 | 78.408
4.5 | 0.702 | 0.00832 | -0.041 | 84.336
5 | 0.762 | 0.00846 | -0.042 | 90.087
5.5 | 0.824 | 0.01556 | -0.044 | 52.952
6 | 0.879 | 0.01622 | -0.045 | 54.182
6.5 | 0.932 | 0.01682 | -0.047 | 55.425
7 | 0.984 | 0.01747 | -0.048 | 56.326
7.5 | 1.034 | 0.01817 | -0.05 | 56.904
8 | 1.081 | 0.0189 | -0.051 | 57.205
8.5 | 1.126 | 0.01965 | -0.052 | 57.284
9 | 1.167 | 0.02089 | -0.054 | 55.866
9.5 | 1.206 | 0.02186 | -0.055 | 55.16
10 | 1.241 | 0.02284 | -0.056 | 54.336
10.5 | 1.272 | 0.02393 | -0.058 | 53.161
11 | 1.299 | 0.02522 | -0.059 | 51.513
11.5 | 1.322 | 0.02647 | -0.06 | 49.945
12 | 1.34 | 0.02754 | -0.061 | 48.668
12.5 | 1.354 | 0.02931 | -0.062 | 46.18
13 | 1.36 | 0.03159 | -0.063 | 43.045
13.5 | 1.169 | 0.08898 | -0.042 | 13.136
14 | 1.162 | 0.09869 | -0.038 | 11.772
14.5 | 1.155 | 0.10689 | -0.037 | 10.806
15 | 1.145 | 0.11399 | -0.036 | 10.045
15.5 | 1.132 | 0.12095 | -0.035 | 9.363
16 | 1.117 | 0.12808 | -0.035 | 8.724
16.5 | 1.098 | 0.13581 | -0.034 | 8.086
17 | 1.079 | 0.14529 | -0.035 | 7.425
17.5 | 1.056 | 0.15108 | -0.035 | 6.988
18 | 1.029 | 0.16182 | -0.031 | 6.359

## 28. Re 500k Mach 0.10 (2)
BIGFOIL.COM POLAR EXPORT
NACA67-217 a=0.5
NACA67-217 a=0.5 |  |  |  | Cl Max: | 0.1181 | at alpha= | -0.5 | deg
XFOIL ncrit=9 |  |  |  | L/D Max: | 5.493 | at alpha= | -0.5 | deg
Re: | 500000 |  |  | Cd Min: | 0.17329 | at alpha= | -18.5 | deg
Mach: | 0.1 |  |  | Cl=0 at alpha= | -0.96061 | deg
|  |  |  | @ Cl=0.1, Cd= | 0.021369
|  |  |  | @ Cl=0.4, Cd= | 0.0215
|  |  |  | @ Cl=0.6, Cd= | 0.0215
alpha (deg) | Cl | Cd | Cm | Cl/Cd
-18.5 | -0.3549 | 0.17329 | -0.0766 | -2.048
-18 | -0.3653 | 0.16286 | -0.0827 | -2.243
-17.5 | -0.3536 | 0.15558 | -0.0855 | -2.2728
-17 | -0.334 | 0.15097 | -0.0873 | -2.2124
-16.5 | -0.3222 | 0.14494 | -0.09 | -2.223
-16 | -0.5789 | 0.07492 | -0.1218 | -7.7269
-15.5 | -0.6535 | 0.05925 | -0.1286 | -11.0295
-15 | -0.7083 | 0.04987 | -0.1277 | -14.2029
-14.5 | -0.7449 | 0.0434 | -0.1235 | -17.1636
-14 | -0.7626 | 0.03878 | -0.1186 | -19.6648
-13.5 | -0.7683 | 0.03517 | -0.1136 | -21.8453
-13 | -0.7617 | 0.0319 | -0.1092 | -23.8777
-12.5 | -0.7344 | 0.0293 | -0.1071 | -25.0648
-12 | -0.705 | 0.02751 | -0.1047 | -25.627
-11.5 | -0.6725 | 0.02601 | -0.1024 | -25.8554
-11 | -0.6338 | 0.02463 | -0.101 | -25.7328
-10.5 | -0.5882 | 0.02293 | -0.1008 | -25.652
-10 | -0.5474 | 0.022 | -0.0996 | -24.8818
-9.5 | -0.5045 | 0.02113 | -0.0985 | -23.876
-9 | -0.4632 | 0.01991 | -0.0973 | -23.2647
-8.5 | -0.4216 | 0.01931 | -0.0958 | -21.8332
-8 | -0.3843 | 0.01837 | -0.0936 | -20.92
-7.5 | -0.3448 | 0.01786 | -0.0916 | -19.3057
-7 | -0.3076 | 0.0173 | -0.0894 | -17.7803
-6.5 | -0.269 | 0.01692 | -0.0874 | -15.8983
-6 | -0.2321 | 0.01655 | -0.085 | -14.0242
-5.5 | -0.1989 | 0.01604 | -0.0817 | -12.4002
-5 | -0.1781 | 0.01509 | -0.0762 | -11.8025
-3.5 | -0.3008 | 0.01509 | -0.0212 | -19.9337
-3 | -0.3628 | 0.01476 | 0.0032 | -24.5799
-2.5 | -0.3187 | 0.01507 | 0.006 | -21.148
-2 | -0.2586 | 0.01536 | 0.0056 | -16.8359
-1.5 | -0.1827 | 0.01609 | 0.0023 | -11.3549
-1 | -0.0101 | 0.02057 | -0.018 | -0.49101
-0.5 | 0.1181 | 0.0215 | -0.0324 | 5.493

## 29. Re 500k Mach 0.25 (1)
BIGFOIL.COM POLAR EXPORT
NACA67-217 a=0.5
NACA67-217 a=0.5 |  |  |  | Cl Max: | 1.292 | at alpha= | 11.5 | deg
JavaFoil+Calcfoil stall+Eppler ext transition |  |  |  | L/D Max: | 90.133 | at alpha= | 5 | deg
Re: | 500000 |  |  | Cd Min: | 0.00737 | at alpha= | -0.5 | deg
Mach: | 0.25 |  |  | Cl=0 at alpha= | -1.3492 | deg
|  |  |  | @ Cl=0.1, Cd= | 0.0073748
|  |  |  | @ Cl=0.4, Cd= | 0.0078338
|  |  |  | @ Cl=0.6, Cd= | 0.008213
alpha (deg) | Cl | Cd | Cm | Cl/Cd
-14 | -0.844 | 0.11115 | 0.004 | -7.592
-13.5 | -0.855 | 0.10302 | 0.003 | -8.299
-13 | -0.861 | 0.09728 | 0.003 | -8.849
-12.5 | -0.862 | 0.09097 | 0.002 | -9.472
-12 | -0.857 | 0.0846 | 0.002 | -10.126
-11.5 | -0.847 | 0.07834 | 0.001 | -10.816
-11 | -0.831 | 0.0744 | 0 | -11.17
-10.5 | -0.811 | 0.0695 | 0 | -11.675
-10 | -0.788 | 0.06379 | -0.001 | -12.356
-9.5 | -0.759 | 0.05929 | -0.002 | -12.807
-9 | -0.871 | 0.01815 | -0.005 | -47.981
-8.5 | -0.828 | 0.01739 | -0.006 | -47.606
-8 | -0.781 | 0.01666 | -0.007 | -46.872
-7.5 | -0.731 | 0.016 | -0.009 | -45.703
-7 | -0.679 | 0.01531 | -0.01 | -44.363
-6.5 | -0.625 | 0.01474 | -0.011 | -42.406
-6 | -0.569 | 0.01414 | -0.013 | -40.257
-5.5 | -0.512 | 0.01362 | -0.014 | -37.547
-5 | -0.453 | 0.01316 | -0.016 | -34.404
-4.5 | -0.393 | 0.01273 | -0.017 | -30.849
-4 | -0.332 | 0.01238 | -0.018 | -26.811
-3.5 | -0.27 | 0.01202 | -0.02 | -22.471
-3 | -0.204 | 0.0077 | -0.021 | -26.526
-2.5 | -0.143 | 0.0076 | -0.022 | -18.785
-2 | -0.081 | 0.00753 | -0.023 | -10.75
-1.5 | -0.019 | 0.00747 | -0.025 | -2.522
-1 | 0.044 | 0.00742 | -0.026 | 5.872
-0.5 | 0.106 | 0.00737 | -0.028 | 14.411
0 | 0.168 | 0.00758 | -0.029 | 22.149
0.5 | 0.23 | 0.00766 | -0.03 | 30.04
1 | 0.292 | 0.00773 | -0.032 | 37.761
1.5 | 0.354 | 0.00779 | -0.033 | 45.467
2 | 0.417 | 0.00785 | -0.035 | 53.062
2.5 | 0.477 | 0.00793 | -0.036 | 60.219
3 | 0.538 | 0.00806 | -0.038 | 66.809
3.5 | 0.599 | 0.00821 | -0.039 | 72.983
4 | 0.659 | 0.00839 | -0.04 | 78.527
4.5 | 0.721 | 0.00851 | -0.042 | 84.653
5 | 0.782 | 0.00868 | -0.044 | 90.133
5.5 | 0.844 | 0.01608 | -0.045 | 52.516
6 | 0.9 | 0.01681 | -0.047 | 53.558
6.5 | 0.954 | 0.01748 | -0.048 | 54.57
7 | 1.006 | 0.01819 | -0.049 | 55.294
7.5 | 1.054 | 0.0189 | -0.051 | 55.785
8 | 1.1 | 0.01975 | -0.052 | 55.699
8.5 | 1.142 | 0.02102 | -0.054 | 54.341
9 | 1.181 | 0.02204 | -0.055 | 53.567
9.5 | 1.214 | 0.02314 | -0.056 | 52.479
10 | 1.243 | 0.02429 | -0.058 | 51.166
10.5 | 1.266 | 0.02573 | -0.059 | 49.197
11 | 1.282 | 0.0271 | -0.06 | 47.324
11.5 | 1.292 | 0.02884 | -0.061 | 44.783
12 | 1.139 | 0.06538 | -0.048 | 17.419
12.5 | 1.09 | 0.08776 | -0.036 | 12.424
13 | 1.082 | 0.09437 | -0.034 | 11.461
13.5 | 1.067 | 0.10233 | -0.032 | 10.428
14 | 1.05 | 0.11096 | -0.033 | 9.464
14.5 | 1.021 | 0.11911 | -0.031 | 8.57
15 | 0.983 | 0.12525 | -0.027 | 7.846
15.5 | 0.941 | 0.1346 | -0.028 | 6.991
16 | 0.893 | 0.14406 | -0.027 | 6.202
16.5 | 0.841 | 0.15528 | -0.027 | 5.415

## 30. Re 500k Mach 0.25 (2)
BIGFOIL.COM POLAR EXPORT
NACA67-217 a=0.5
NACA67-217 a=0.5 |  |  |  | Cl Max: | 0.9805 | at alpha= | 16 | deg
XFOIL ncrit=9 |  |  |  | L/D Max: | 48.3157 | at alpha= | 6 | deg
Re: | 500000 |  |  | Cd Min: | 0.20526 | at alpha= | 20 | deg
Mach: | 0.25 |  |  | Cl=0 at alpha= | -1.4845 | deg
|  |  |  | @ Cl=0.1, Cd= | 0.021022
|  |  |  | @ Cl=0.4, Cd= | 0.01582
|  |  |  | @ Cl=0.6, Cd= | 0.020247
alpha (deg) | Cl | Cd | Cm | Cl/Cd
-17.5 | -0.3457 | 0.16004 | -0.0867 | -2.1601
-17 | -0.3234 | 0.15541 | -0.0884 | -2.0809
-16.5 | -0.3089 | 0.14924 | -0.0916 | -2.0698
-16 | -0.3178 | 0.13834 | -0.098 | -2.2972
-15 | -0.5099 | 0.07481 | -0.127 | -6.8159
-14.5 | -0.5636 | 0.06109 | -0.134 | -9.2257
-14 | -0.6085 | 0.05193 | -0.1351 | -11.7177
-13.5 | -0.65 | 0.0447 | -0.1322 | -14.5414
-13 | -0.6773 | 0.03941 | -0.127 | -17.186
-12.5 | -0.6866 | 0.03494 | -0.1219 | -19.6508
-12 | -0.6789 | 0.03193 | -0.1172 | -21.2621
-11.5 | -0.6611 | 0.02962 | -0.1132 | -22.3194
-11 | -0.6323 | 0.02726 | -0.1103 | -23.1952
-10.5 | -0.5959 | 0.0254 | -0.1081 | -23.4606
-10 | -0.5507 | 0.02352 | -0.1072 | -23.4141
-9.5 | -0.5069 | 0.02236 | -0.1058 | -22.6699
-9 | -0.4608 | 0.02111 | -0.1046 | -21.8285
-8.5 | -0.4191 | 0.02021 | -0.1028 | -20.7373
-8 | -0.377 | 0.01943 | -0.1008 | -19.403
-7.5 | -0.3392 | 0.01866 | -0.0982 | -18.1779
-7 | -0.3001 | 0.01807 | -0.096 | -16.6076
-6.5 | -0.2604 | 0.01771 | -0.0938 | -14.7036
-6 | -0.224 | 0.01724 | -0.0908 | -12.993
-5.5 | -0.1881 | 0.01672 | -0.0876 | -11.25
-5 | -0.1617 | 0.01586 | -0.0827 | -10.1955
-4.5 | -0.1681 | 0.01566 | -0.0721 | -10.7344
-3 | -0.3214 | 0.01459 | -0.0073 | -22.0288
-1.5 | -0.0038 | 0.0189 | -0.0321 | -0.20106
-1 | 0.119 | 0.02141 | -0.0443 | 5.5582
-0.5 | 0.1113 | 0.0218 | -0.0311 | 5.1055
1.5 | 0.34 | 0.02075 | -0.033 | 16.3855
3 | 0.3086 | 0.01719 | 0.0072 | 17.9523
3.5 | 0.4127 | 0.01563 | -0.0014 | 26.4044
4 | 0.4335 | 0.01434 | 0.0057 | 30.2301
4.5 | 0.4705 | 0.01337 | 0.0095 | 35.1907
5 | 0.4995 | 0.0129 | 0.0151 | 38.7209
5.5 | 0.5609 | 0.01219 | 0.0146 | 46.0131
6 | 0.5938 | 0.01229 | 0.0192 | 48.3157
6.5 | 0.5858 | 0.0135 | 0.0303 | 43.3926
7 | 0.5721 | 0.01535 | 0.0412 | 37.2704
7.5 | 0.5723 | 0.01715 | 0.0493 | 33.3703
8 | 0.5843 | 0.01884 | 0.0553 | 31.0138
8.5 | 0.6026 | 0.02048 | 0.06 | 29.4238
9 | 0.6284 | 0.02194 | 0.0636 | 28.6418
9.5 | 0.6574 | 0.02332 | 0.0666 | 28.1904
10 | 0.6901 | 0.02447 | 0.0691 | 28.2019
10.5 | 0.7173 | 0.02597 | 0.0723 | 27.6203
11 | 0.7456 | 0.02753 | 0.0751 | 27.0832
11.5 | 0.7715 | 0.02932 | 0.0779 | 26.3131
12 | 0.7974 | 0.0311 | 0.0806 | 25.6399
12.5 | 0.8228 | 0.03306 | 0.0832 | 24.8881
13 | 0.8445 | 0.03552 | 0.0856 | 23.7753
13.5 | 0.8715 | 0.03786 | 0.0872 | 23.019
14 | 0.9005 | 0.04093 | 0.0871 | 22.001
14.5 | 0.9302 | 0.04465 | 0.086 | 20.8331
15 | 0.9574 | 0.04894 | 0.0842 | 19.5627
15.5 | 0.9781 | 0.05396 | 0.0819 | 18.1264
16 | 0.9805 | 0.06053 | 0.0809 | 16.1986
16.5 | 0.9669 | 0.06752 | 0.0809 | 14.3202
17 | 0.9421 | 0.07691 | 0.0789 | 12.2494
17.5 | 0.9107 | 0.08829 | 0.0746 | 10.3149
18 | 0.8696 | 0.10244 | 0.0677 | 8.4889
18.5 | 0.8199 | 0.1199 | 0.0575 | 6.8382
19 | 0.6142 | 0.18264 | 0.0304 | 3.3629
19.5 | 0.6044 | 0.19792 | 0.0218 | 3.0538
20 | 0.6159 | 0.20526 | 0.0176 | 3.0006

## 31. Re 500k Mach 0.50 (1)
BIGFOIL.COM POLAR EXPORT
NACA67-217 a=0.5
NACA67-217 a=0.5 |  |  |  | Cl Max: | 1.187 | at alpha= | 20 | deg
JavaFoil+Calcfoil stall+Eppler ext transition |  |  |  | L/D Max: | 84.893 | at alpha= | 4.5 | deg
Re: | 500000 |  |  | Cd Min: | 0.00801 | at alpha= | -0.5 | deg
Mach: | 0.5 |  |  | Cl=0 at alpha= | -1.3478 | deg
|  |  |  | @ Cl=0.1, Cd= | 0.0080151
|  |  |  | @ Cl=0.4, Cd= | 0.0084501
|  |  |  | @ Cl=0.6, Cd= | 0.008856
alpha (deg) | Cl | Cd | Cm | Cl/Cd
-20 | -1.045 | 0.23451 | 0.015 | -4.454
-19.5 | -1.015 | 0.22339 | 0.014 | -4.542
-19 | -0.987 | 0.22035 | 0.013 | -4.48
-18.5 | -0.96 | 0.21437 | 0.012 | -4.479
-18 | -0.933 | 0.20658 | 0.012 | -4.516
-17.5 | -0.906 | 0.20794 | 0.011 | -4.357
-17 | -0.877 | 0.19432 | 0.01 | -4.511
-16.5 | -0.849 | 0.18353 | 0.009 | -4.625
-16 | -0.821 | 0.17922 | 0.008 | -4.584
-15.5 | -0.794 | 0.17333 | 0.007 | -4.581
-15 | -0.767 | 0.16895 | 0.007 | -4.538
-14.5 | -0.738 | 0.16263 | 0.006 | -4.535
-14 | -0.71 | 0.15514 | 0.005 | -4.575
-13.5 | -0.682 | 0.15427 | 0.004 | -4.421
-13 | -0.654 | 0.15063 | 0.003 | -4.344
-12.5 | -0.627 | 0.14713 | 0.003 | -4.26
-12 | -0.599 | 0.13674 | 0.002 | -4.382
-11.5 | -0.57 | 0.13176 | 0.001 | -4.326
-11 | -0.542 | 0.12211 | 0 | -4.441
-10.5 | -0.514 | 0.12135 | 0 | -4.239
-10 | -0.486 | 0.10728 | -0.001 | -4.533
-9.5 | -0.458 | 0.10215 | -0.001 | -4.483
-9 | -0.43 | 0.09835 | -0.002 | -4.372
-8.5 | -0.585 | 0.06675 | -0.003 | -8.771
-8 | -0.624 | 0.05756 | -0.004 | -10.849
-7.5 | -0.618 | 0.05189 | -0.005 | -11.901
-7 | -0.713 | 0.01793 | -0.011 | -39.772
-6.5 | -0.67 | 0.01715 | -0.013 | -39.051
-6 | -0.617 | 0.01627 | -0.014 | -37.954
-5.5 | -0.56 | 0.01551 | -0.016 | -36.098
-5 | -0.498 | 0.01473 | -0.017 | -33.822
-4.5 | -0.434 | 0.01413 | -0.019 | -30.719
-4 | -0.368 | 0.01358 | -0.02 | -27.084
-3.5 | -0.3 | 0.01312 | -0.022 | -22.862
-3 | -0.231 | 0.01271 | -0.023 | -18.184
-2.5 | -0.158 | 0.00829 | -0.024 | -19.126
-2 | -0.09 | 0.00818 | -0.026 | -10.988
-1.5 | -0.021 | 0.00808 | -0.027 | -2.59
-1 | 0.048 | 0.00803 | -0.029 | 6.038
-0.5 | 0.118 | 0.00801 | -0.03 | 14.739
0 | 0.187 | 0.00821 | -0.032 | 22.744
0.5 | 0.256 | 0.00828 | -0.034 | 30.943
1 | 0.325 | 0.00835 | -0.035 | 38.963
1.5 | 0.395 | 0.00844 | -0.037 | 46.766
2 | 0.464 | 0.00858 | -0.038 | 54.075
2.5 | 0.531 | 0.00871 | -0.04 | 60.942
3 | 0.598 | 0.00885 | -0.042 | 67.635
3.5 | 0.665 | 0.00905 | -0.043 | 73.445
4 | 0.734 | 0.00919 | -0.045 | 79.843
4.5 | 0.803 | 0.00945 | -0.047 | 84.893
5 | 0.87 | 0.0178 | -0.049 | 48.863
5.5 | 0.931 | 0.0188 | -0.05 | 49.547
6 | 0.987 | 0.01976 | -0.052 | 49.976
6.5 | 1.037 | 0.02075 | -0.053 | 50
7 | 1.079 | 0.02192 | -0.055 | 49.227
7.5 | 1.108 | 0.02379 | -0.056 | 46.562
8 | 1.116 | 0.0255 | -0.058 | 43.752
8.5 | 1.079 | 0.0275 | -0.059 | 39.233
9 | 0.704 | 0.07679 | -0.023 | 9.168
9.5 | 0.607 | 0.09321 | -0.024 | 6.509
10 | 0.635 | 0.10164 | -0.026 | 6.245
10.5 | 0.662 | 0.11679 | -0.027 | 5.67
11 | 0.691 | 0.13038 | -0.031 | 5.299
11.5 | 0.718 | 0.13354 | -0.031 | 5.378
12 | 0.746 | 0.12908 | -0.032 | 5.776
12.5 | 0.774 | 0.13783 | -0.034 | 5.612
13 | 0.802 | 0.14579 | -0.037 | 5.5
13.5 | 0.829 | 0.14865 | -0.037 | 5.578
14 | 0.856 | 0.15552 | -0.038 | 5.506
14.5 | 0.884 | 0.16413 | -0.039 | 5.384
15 | 0.913 | 0.1754 | -0.042 | 5.203
15.5 | 0.94 | 0.18391 | -0.043 | 5.109
16 | 0.967 | 0.18856 | -0.044 | 5.126
16.5 | 0.994 | 0.1934 | -0.045 | 5.139
17 | 1.023 | 0.19411 | -0.048 | 5.272
17.5 | 1.05 | 0.2031 | -0.049 | 5.17
18 | 1.077 | 0.2096 | -0.05 | 5.137
18.5 | 1.105 | 0.21467 | -0.052 | 5.146
19 | 1.134 | 0.22399 | -0.054 | 5.062
19.5 | 1.16 | 0.22938 | -0.055 | 5.058
20 | 1.187 | 0.23432 | -0.056 | 5.065

## 32. Re 500k Mach 0.50 (2)
BIGFOIL.COM POLAR EXPORT
NACA67-217 a=0.5
NACA67-217 a=0.5 |  |  |  | Cl Max: | 0.7516 | at alpha= | 12.5 | deg
XFOIL ncrit=9 |  |  |  | L/D Max: | 36.336 | at alpha= | 5.5 | deg
Re: | 500000 |  |  | Cd Min: | 0.17831 | at alpha= | 17.5 | deg
Mach: | 0.5 |  |  | Cl=0 at alpha= | -0.26905 | deg
|  |  |  | @ Cl=0.1, Cd= | 0.024591
|  |  |  | @ Cl=0.4, Cd= | 0.017025
|  |  |  | @ Cl=0.6, Cd= | 0.17831
alpha (deg) | Cl | Cd | Cm | Cl/Cd
-14.5 | -0.2219 | 0.13343 | -0.117 | -1.663
-14 | -0.21 | 0.12628 | -0.1206 | -1.663
-13 | -0.2345 | 0.10145 | -0.1313 | -2.3115
-12.5 | -0.2541 | 0.08901 | -0.1375 | -2.8547
-12 | -0.2855 | 0.07429 | -0.1456 | -3.843
-11.5 | -0.3392 | 0.05797 | -0.1566 | -5.8513
-11 | -0.3816 | 0.04845 | -0.1592 | -7.8762
-10.5 | -0.4136 | 0.04201 | -0.1565 | -9.8453
-10 | -0.4336 | 0.03728 | -0.1511 | -11.6309
-9.5 | -0.4468 | 0.03308 | -0.1441 | -13.5067
-9 | -0.4458 | 0.02929 | -0.137 | -15.2202
-8.5 | -0.416 | 0.02625 | -0.1325 | -15.8476
-8 | -0.3718 | 0.02428 | -0.1294 | -15.313
-7.5 | -0.3206 | 0.02301 | -0.1267 | -13.9331
-7 | -0.276 | 0.02186 | -0.1233 | -12.6258
-6.5 | -0.2337 | 0.02096 | -0.1193 | -11.1498
-6 | -0.194 | 0.02025 | -0.115 | -9.5802
-5.5 | -0.172 | 0.02035 | -0.108 | -8.4521
-5 | -0.1469 | 0.02024 | -0.1012 | -7.2579
-4.5 | -0.1127 | 0.01941 | -0.0959 | -5.8063
-4 | -0.14 | 0.01995 | -0.0796 | -7.0175
-3 | -0.2334 | 0.01854 | -0.0382 | -12.589
-2.5 | -0.3173 | 0.01807 | -0.009 | -17.5595
-2 | -0.3739 | 0.01735 | 0.0166 | -21.5504
-1.5 | -0.3198 | 0.0179 | 0.0203 | -17.8659
0 | 0.0699 | 0.02477 | -0.0118 | 2.822
0.5 | 0.159 | 0.02424 | -0.017 | 6.5594
2 | 0.1336 | 0.02225 | 0.024 | 6.0045
2.5 | 0.1984 | 0.02122 | 0.024 | 9.3497
3 | 0.2587 | 0.02018 | 0.025 | 12.8196
4.5 | 0.4114 | 0.01677 | 0.0337 | 24.5319
5 | 0.4812 | 0.01543 | 0.0339 | 31.186
5.5 | 0.5385 | 0.01482 | 0.0362 | 36.336
6 | 0.5497 | 0.01564 | 0.0457 | 35.1471
6.5 | 0.5298 | 0.01776 | 0.0587 | 29.8311
7 | 0.5213 | 0.02011 | 0.0687 | 25.9224
7.5 | 0.5283 | 0.02232 | 0.0759 | 23.6694
8 | 0.5476 | 0.02434 | 0.0811 | 22.4979
8.5 | 0.5749 | 0.0261 | 0.0856 | 22.0268
9 | 0.6041 | 0.02797 | 0.0898 | 21.5981
9.5 | 0.6324 | 0.03005 | 0.0937 | 21.0449
10 | 0.6589 | 0.03239 | 0.0976 | 20.3427
10.5 | 0.686 | 0.0349 | 0.1011 | 19.6562
11 | 0.7137 | 0.03757 | 0.1046 | 18.9965
11.5 | 0.7345 | 0.04087 | 0.1082 | 17.9716
12 | 0.7498 | 0.04501 | 0.1116 | 16.6585
12.5 | 0.7516 | 0.05036 | 0.1139 | 14.9245
13 | 0.7355 | 0.05795 | 0.1149 | 12.692
13.5 | 0.707 | 0.06739 | 0.1137 | 10.4912
14 | 0.6732 | 0.07872 | 0.1093 | 8.5518
15 | 0.5923 | 0.10853 | 0.0919 | 5.4575
15.5 | 0.5541 | 0.12544 | 0.0825 | 4.4173
16 | 0.5372 | 0.13888 | 0.0756 | 3.8681
16.5 | 0.5327 | 0.15187 | 0.0677 | 3.5076
17 | 0.5336 | 0.16612 | 0.0586 | 3.2121
17.5 | 0.5492 | 0.17831 | 0.0493 | 3.08

## 33. Re 750k Mach 0.00 (1)
BIGFOIL.COM POLAR EXPORT
NACA67-217 a=0.5
NACA67-217 a=0.5 |  |  |  | Cl Max: | 1.387 | at alpha= | 14 | deg
JavaFoil+Calcfoil stall+Eppler ext transition |  |  |  | L/D Max: | 105.598 | at alpha= | 5 | deg
Re: | 750000 |  |  | Cd Min: | 0.00594 | at alpha= | -0.5 | deg
Mach: | 0 |  |  | Cl=0 at alpha= | -1.3525 | deg
|  |  |  | @ Cl=0.1, Cd= | 0.0059413
|  |  |  | @ Cl=0.4, Cd= | 0.0062708
|  |  |  | @ Cl=0.6, Cd= | 0.0065903
alpha (deg) | Cl | Cd | Cm | Cl/Cd
-16 | -0.963 | 0.123 | 0.007 | -7.827
-15.5 | -0.965 | 0.116 | 0.006 | -8.321
-15 | -0.963 | 0.10934 | 0.006 | -8.812
-14.5 | -0.96 | 0.10262 | 0.005 | -9.355
-14 | -0.953 | 0.09717 | 0.004 | -9.806
-13.5 | -0.944 | 0.09119 | 0.004 | -10.353
-13 | -0.931 | 0.08581 | 0.003 | -10.853
-12.5 | -0.919 | 0.07905 | 0.003 | -11.623
-12 | -0.904 | 0.07236 | 0.002 | -12.492
-11.5 | -0.918 | 0.0521 | 0.002 | -17.62
-11 | -1.012 | 0.01955 | 0.001 | -51.789
-10.5 | -0.985 | 0.01809 | -0.001 | -54.468
-10 | -0.949 | 0.01724 | -0.002 | -55.04
-9.5 | -0.907 | 0.01647 | -0.003 | -55.087
-9 | -0.863 | 0.01582 | -0.004 | -54.549
-8.5 | -0.816 | 0.01517 | -0.006 | -53.787
-8 | -0.767 | 0.01457 | -0.007 | -52.665
-7.5 | -0.717 | 0.01402 | -0.008 | -51.107
-7 | -0.664 | 0.01347 | -0.01 | -49.313
-6.5 | -0.61 | 0.01296 | -0.011 | -47.085
-6 | -0.555 | 0.01248 | -0.012 | -44.454
-5.5 | -0.498 | 0.01203 | -0.014 | -41.401
-5 | -0.44 | 0.01163 | -0.015 | -37.861
-4.5 | -0.382 | 0.01126 | -0.017 | -33.888
-4 | -0.322 | 0.01097 | -0.018 | -29.381
-3.5 | -0.262 | 0.01066 | -0.019 | -24.618
-3 | -0.2 | 0.00614 | -0.02 | -32.558
-2.5 | -0.14 | 0.00608 | -0.022 | -23.002
-2 | -0.079 | 0.00602 | -0.023 | -13.161
-1.5 | -0.018 | 0.00599 | -0.025 | -3.081
-1 | 0.043 | 0.00596 | -0.026 | 7.157
-0.5 | 0.104 | 0.00594 | -0.027 | 17.48
0 | 0.164 | 0.00608 | -0.029 | 27.02
0.5 | 0.225 | 0.00612 | -0.03 | 36.802
1 | 0.286 | 0.00616 | -0.032 | 46.48
1.5 | 0.347 | 0.00621 | -0.033 | 55.851
2 | 0.408 | 0.00628 | -0.034 | 64.925
2.5 | 0.467 | 0.00635 | -0.036 | 73.498
3 | 0.527 | 0.00645 | -0.037 | 81.658
3.5 | 0.586 | 0.00656 | -0.039 | 89.317
4 | 0.646 | 0.00669 | -0.04 | 96.531
4.5 | 0.705 | 0.00686 | -0.041 | 102.852
5 | 0.765 | 0.00725 | -0.043 | 105.598
5.5 | 0.821 | 0.0142 | -0.044 | 57.824
6 | 0.876 | 0.01482 | -0.046 | 59.11
6.5 | 0.929 | 0.01537 | -0.047 | 60.448
7 | 0.981 | 0.01596 | -0.048 | 61.46
7.5 | 1.031 | 0.01659 | -0.05 | 62.155
8 | 1.078 | 0.01724 | -0.051 | 62.549
8.5 | 1.124 | 0.01794 | -0.052 | 62.626
9 | 1.166 | 0.01882 | -0.054 | 61.945
9.5 | 1.205 | 0.01981 | -0.055 | 60.822
10 | 1.241 | 0.02073 | -0.056 | 59.87
10.5 | 1.274 | 0.02181 | -0.058 | 58.383
11 | 1.302 | 0.02292 | -0.059 | 56.835
11.5 | 1.327 | 0.024 | -0.06 | 55.301
12 | 1.348 | 0.02523 | -0.061 | 53.428
12.5 | 1.365 | 0.02639 | -0.062 | 51.714
13 | 1.377 | 0.02806 | -0.064 | 49.072
13.5 | 1.384 | 0.02982 | -0.065 | 46.422
14 | 1.387 | 0.03164 | -0.066 | 43.843
14.5 | 1.372 | 0.03644 | -0.066 | 37.646
15 | 1.193 | 0.09515 | -0.048 | 12.538
15.5 | 1.169 | 0.10842 | -0.044 | 10.786
16 | 1.153 | 0.11736 | -0.043 | 9.828
16.5 | 1.134 | 0.12643 | -0.04 | 8.972
17 | 1.116 | 0.13473 | -0.039 | 8.281
17.5 | 1.097 | 0.14317 | -0.039 | 7.661
18 | 1.076 | 0.15081 | -0.039 | 7.134
18.5 | 1.053 | 0.15931 | -0.039 | 6.608
19 | 1.029 | 0.16605 | -0.039 | 6.197

## 34. Re 750k Mach 0.00 (2)
BIGFOIL.COM POLAR EXPORT
NACA67-217 a=0.5
NACA67-217 a=0.5 |  |  |  | Cl Max: | 1.1316 | at alpha= | 18.5 | deg
XFOIL ncrit=9 |  |  |  | L/D Max: | 70.2844 | at alpha= | 5 | deg
Re: | 750000 |  |  | Cd Min: | 0.19175 | at alpha= | -20 | deg
Mach: | 0 |  |  | Cl=0 at alpha= | -1.0763 | deg
|  |  |  | @ Cl=0.1, Cd= | 0.012593
|  |  |  | @ Cl=0.4, Cd= | 0.010487
|  |  |  | @ Cl=0.6, Cd= | 0.015643
alpha (deg) | Cl | Cd | Cm | Cl/Cd
-20 | -0.4066 | 0.19175 | -0.0615 | -2.1205
-19.5 | -0.413 | 0.18059 | -0.0665 | -2.2869
-19 | -0.3914 | 0.17643 | -0.0689 | -2.2184
-18.5 | -0.7313 | 0.086 | -0.1071 | -8.5035
-18 | -0.7943 | 0.06846 | -0.1172 | -11.6024
-17.5 | -0.8347 | 0.05725 | -0.1214 | -14.5799
-17 | -0.8581 | 0.04983 | -0.1221 | -17.2205
-16.5 | -0.8728 | 0.04404 | -0.1212 | -19.8183
-16 | -0.8724 | 0.04035 | -0.1194 | -21.6208
-15.5 | -0.8729 | 0.03661 | -0.1165 | -23.8432
-15 | -0.8643 | 0.03386 | -0.1137 | -25.5257
-14.5 | -0.851 | 0.03127 | -0.1108 | -27.2146
-14 | -0.8319 | 0.02912 | -0.1081 | -28.568
-13.5 | -0.8102 | 0.02685 | -0.1054 | -30.175
-13 | -0.7843 | 0.02496 | -0.103 | -31.4223
-12.5 | -0.7544 | 0.02374 | -0.1007 | -31.7776
-12 | -0.7212 | 0.02249 | -0.0988 | -32.0676
-11.5 | -0.6855 | 0.02144 | -0.097 | -31.9729
-11 | -0.6511 | 0.02005 | -0.095 | -32.4738
-10.5 | -0.6143 | 0.01909 | -0.0933 | -32.1792
-10 | -0.5746 | 0.01834 | -0.0918 | -31.3304
-9.5 | -0.5359 | 0.01746 | -0.0901 | -30.693
-9 | -0.4972 | 0.01666 | -0.0883 | -29.8439
-8.5 | -0.4545 | 0.01616 | -0.087 | -28.125
-8 | -0.4167 | 0.01545 | -0.0849 | -26.9709
-7.5 | -0.3727 | 0.015 | -0.0838 | -24.8467
-7 | -0.3326 | 0.01435 | -0.0819 | -23.1777
-6.5 | -0.2902 | 0.01389 | -0.0804 | -20.8927
-6 | -0.2477 | 0.01347 | -0.0789 | -18.389
-5.5 | -0.207 | 0.01296 | -0.0769 | -15.9722
-5 | -0.1738 | 0.01221 | -0.0737 | -14.2342
-4.5 | -0.1512 | 0.01129 | -0.0684 | -13.3924
-4 | -0.1516 | 0.0103 | -0.0585 | -14.7184
-3.5 | -0.1945 | 0.00954 | -0.039 | -20.3878
-3 | -0.2019 | 0.009 | -0.0255 | -22.4333
-2.5 | -0.1497 | 0.00929 | -0.0248 | -16.1141
-2 | -0.107 | 0.00973 | -0.0224 | -10.9969
-1.5 | -0.0583 | 0.01024 | -0.0211 | -5.6934
-1 | 0.0105 | 0.01117 | -0.0231 | 0.94002
-0.5 | 0.108 | 0.01272 | -0.0305 | 8.4906
0 | 0.167 | 0.0126 | -0.0316 | 13.254
0.5 | 0.2175 | 0.01224 | -0.0312 | 17.7696
1 | 0.2333 | 0.01188 | -0.0242 | 19.638
1.5 | 0.2854 | 0.01147 | -0.0241 | 24.8823
2 | 0.3528 | 0.0109 | -0.0268 | 32.367
2.5 | 0.41 | 0.0104 | -0.0273 | 39.4231
3 | 0.4778 | 0.00959 | -0.0299 | 49.8227
3.5 | 0.5221 | 0.00913 | -0.0277 | 57.1851
4 | 0.56 | 0.00865 | -0.0241 | 64.7399
4.5 | 0.5756 | 0.00839 | -0.016 | 68.6055
5 | 0.5932 | 0.00844 | -0.0086 | 70.2844
5.5 | 0.5942 | 0.00919 | 0.0017 | 64.6572
6 | 0.5836 | 0.01039 | 0.0135 | 56.1694
6.5 | 0.5712 | 0.01213 | 0.0248 | 47.0899
7 | 0.576 | 0.0137 | 0.0325 | 42.0438
7.5 | 0.5915 | 0.01512 | 0.038 | 39.1204
8 | 0.6131 | 0.01645 | 0.0424 | 37.2705
8.5 | 0.6381 | 0.0177 | 0.046 | 36.0508
9 | 0.6688 | 0.01875 | 0.0489 | 35.6693
9.5 | 0.7013 | 0.01979 | 0.0513 | 35.4371
10 | 0.7371 | 0.02068 | 0.0531 | 35.6431
10.5 | 0.7681 | 0.02187 | 0.0555 | 35.1212
11 | 0.8022 | 0.02287 | 0.0574 | 35.0765
11.5 | 0.8292 | 0.02429 | 0.0601 | 34.1375
12 | 0.8633 | 0.02535 | 0.0617 | 34.0552
12.5 | 0.8878 | 0.02703 | 0.0643 | 32.845
13 | 0.9197 | 0.02821 | 0.0661 | 32.6019
13.5 | 0.9428 | 0.03002 | 0.0686 | 31.4057
14 | 0.9676 | 0.03174 | 0.0708 | 30.4852
14.5 | 0.9893 | 0.0338 | 0.0729 | 29.2692
15 | 1.0133 | 0.03622 | 0.0739 | 27.9763
15.5 | 1.051 | 0.03885 | 0.0716 | 27.0528
16 | 1.0813 | 0.04266 | 0.0688 | 25.3469
16.5 | 1.1018 | 0.04685 | 0.0674 | 23.5176
17 | 1.1126 | 0.05056 | 0.0683 | 22.0055
17.5 | 1.1228 | 0.05457 | 0.0688 | 20.5754
18 | 1.1266 | 0.05944 | 0.069 | 18.9536
18.5 | 1.1316 | 0.06445 | 0.0684 | 17.5578
19 | 1.125 | 0.07105 | 0.0674 | 15.8339
19.5 | 1.1149 | 0.07846 | 0.0657 | 14.2098
20 | 1.0969 | 0.08726 | 0.0631 | 12.5705

## 35. Re 750k Mach 0.10 (1)
BIGFOIL.COM POLAR EXPORT
NACA67-217 a=0.5
NACA67-217 a=0.5 |  |  |  | Cl Max: | 1.372 | at alpha= | 13.5 | deg
JavaFoil+Calcfoil stall+Eppler ext transition |  |  |  | L/D Max: | 105.402 | at alpha= | 5 | deg
Re: | 750000 |  |  | Cd Min: | 0.00597 | at alpha= | -0.5 | deg
Mach: | 0.1 |  |  | Cl=0 at alpha= | -1.3468 | deg
|  |  |  | @ Cl=0.1, Cd= | 0.0059707
|  |  |  | @ Cl=0.4, Cd= | 0.0062985
|  |  |  | @ Cl=0.6, Cd= | 0.0066138
alpha (deg) | Cl | Cd | Cm | Cl/Cd
-15.5 | -0.945 | 0.11684 | 0.006 | -8.088
-15 | -0.947 | 0.11051 | 0.006 | -8.572
-14.5 | -0.946 | 0.10415 | 0.005 | -9.084
-14 | -0.942 | 0.09809 | 0.004 | -9.607
-13.5 | -0.934 | 0.09261 | 0.004 | -10.089
-13 | -0.925 | 0.08645 | 0.003 | -10.701
-12.5 | -0.911 | 0.08114 | 0.003 | -11.229
-12 | -0.895 | 0.07594 | 0.002 | -11.784
-11.5 | -0.882 | 0.06772 | 0.001 | -13.018
-11 | -0.857 | 0.06345 | 0 | -13.512
-10.5 | -0.985 | 0.0183 | -0.001 | -53.819
-10 | -0.95 | 0.01739 | -0.002 | -54.59
-9.5 | -0.909 | 0.01661 | -0.003 | -54.713
-9 | -0.865 | 0.01594 | -0.004 | -54.258
-8.5 | -0.818 | 0.01528 | -0.006 | -53.546
-8 | -0.77 | 0.01467 | -0.007 | -52.478
-7.5 | -0.719 | 0.01411 | -0.008 | -50.969
-7 | -0.667 | 0.01357 | -0.01 | -49.134
-6.5 | -0.613 | 0.01303 | -0.011 | -47.017
-6 | -0.557 | 0.01254 | -0.013 | -44.421
-5.5 | -0.5 | 0.01208 | -0.014 | -41.391
-5 | -0.442 | 0.01168 | -0.015 | -37.868
-4.5 | -0.383 | 0.01132 | -0.017 | -33.88
-4 | -0.324 | 0.01101 | -0.018 | -29.407
-3.5 | -0.264 | 0.01071 | -0.019 | -24.624
-3 | -0.201 | 0.00617 | -0.021 | -32.601
-2.5 | -0.14 | 0.0061 | -0.022 | -23.038
-2 | -0.08 | 0.00605 | -0.023 | -13.174
-1.5 | -0.019 | 0.00601 | -0.025 | -3.084
-1 | 0.043 | 0.00598 | -0.026 | 7.172
-0.5 | 0.104 | 0.00597 | -0.027 | 17.492
0 | 0.165 | 0.00611 | -0.029 | 27.05
0.5 | 0.226 | 0.00614 | -0.03 | 36.889
1 | 0.288 | 0.00618 | -0.032 | 46.514
1.5 | 0.349 | 0.00624 | -0.033 | 55.889
2 | 0.41 | 0.00631 | -0.034 | 64.942
2.5 | 0.469 | 0.00638 | -0.036 | 73.538
3 | 0.529 | 0.00648 | -0.037 | 81.714
3.5 | 0.589 | 0.00659 | -0.039 | 89.355
4 | 0.649 | 0.00672 | -0.04 | 96.571
4.5 | 0.709 | 0.00689 | -0.042 | 102.841
5 | 0.769 | 0.00729 | -0.043 | 105.402
5.5 | 0.825 | 0.01428 | -0.044 | 57.746
6 | 0.88 | 0.01491 | -0.046 | 58.999
6.5 | 0.933 | 0.01547 | -0.047 | 60.326
7 | 0.985 | 0.01608 | -0.049 | 61.274
7.5 | 1.035 | 0.01671 | -0.05 | 61.945
8 | 1.082 | 0.01738 | -0.051 | 62.277
8.5 | 1.127 | 0.01809 | -0.053 | 62.298
9 | 1.169 | 0.019 | -0.054 | 61.491
9.5 | 1.207 | 0.02003 | -0.055 | 60.288
10 | 1.242 | 0.02092 | -0.057 | 59.376
10.5 | 1.274 | 0.02204 | -0.058 | 57.788
11 | 1.301 | 0.02318 | -0.059 | 56.143
11.5 | 1.325 | 0.02436 | -0.06 | 54.376
12 | 1.344 | 0.02559 | -0.062 | 52.506
12.5 | 1.358 | 0.02707 | -0.063 | 50.166
13 | 1.367 | 0.02866 | -0.064 | 47.717
13.5 | 1.372 | 0.03049 | -0.065 | 44.991
14 | 1.369 | 0.03285 | -0.066 | 41.689
14.5 | 1.189 | 0.08835 | -0.049 | 13.453
15 | 1.161 | 0.10313 | -0.044 | 11.254
15.5 | 1.141 | 0.11288 | -0.041 | 10.108
16 | 1.124 | 0.12084 | -0.04 | 9.299
16.5 | 1.103 | 0.12969 | -0.038 | 8.502
17 | 1.082 | 0.13679 | -0.039 | 7.914
17.5 | 1.059 | 0.14595 | -0.039 | 7.259
18 | 1.032 | 0.15373 | -0.037 | 6.715
18.5 | 1.007 | 0.16357 | -0.039 | 6.157

## 36. Re 750k Mach 0.10 (2)
BIGFOIL.COM POLAR EXPORT
NACA67-217 a=0.5
NACA67-217 a=0.5 |  |  |  | Cl Max: | 1.1156 | at alpha= | 18.5 | deg
XFOIL ncrit=9 |  |  |  | L/D Max: | 69.32 | at alpha= | 5 | deg
Re: | 750000 |  |  | Cd Min: | 0.1925 | at alpha= | -20 | deg
Mach: | 0.1 |  |  | Cl=0 at alpha= | -1.0781 | deg
|  |  |  | @ Cl=0.1, Cd= | 0.01265
|  |  |  | @ Cl=0.4, Cd= | 0.01055
|  |  |  | @ Cl=0.6, Cd= | 0.015921
alpha (deg) | Cl | Cd | Cm | Cl/Cd
-20 | -0.4064 | 0.1925 | -0.0616 | -2.1112
-19.5 | -0.4124 | 0.18139 | -0.0667 | -2.2736
-19 | -0.3905 | 0.17719 | -0.069 | -2.2038
-18.5 | -0.3749 | 0.17186 | -0.072 | -2.1814
-17.5 | -0.7652 | 0.06738 | -0.1191 | -11.3565
-17 | -0.8095 | 0.05588 | -0.1233 | -14.4864
-16.5 | -0.838 | 0.04795 | -0.1238 | -17.4765
-16 | -0.8442 | 0.04335 | -0.1226 | -19.474
-15.5 | -0.8525 | 0.0388 | -0.1199 | -21.9716
-15 | -0.8493 | 0.03555 | -0.117 | -23.8903
-14.5 | -0.8411 | 0.03254 | -0.1139 | -25.8482
-14 | -0.8258 | 0.03003 | -0.1108 | -27.4992
-13.5 | -0.8047 | 0.02815 | -0.108 | -28.5861
-13 | -0.7821 | 0.02557 | -0.1052 | -30.5866
-12.5 | -0.7533 | 0.02424 | -0.1028 | -31.0767
-12 | -0.7205 | 0.02291 | -0.1007 | -31.4491
-11.5 | -0.6852 | 0.02177 | -0.0988 | -31.4745
-11 | -0.6494 | 0.02049 | -0.0969 | -31.6935
-10.5 | -0.6138 | 0.01932 | -0.0949 | -31.7702
-10 | -0.5741 | 0.01854 | -0.0934 | -30.9655
-9.5 | -0.5334 | 0.0178 | -0.0918 | -29.9663
-9 | -0.4965 | 0.01681 | -0.0897 | -29.536
-8.5 | -0.4539 | 0.01629 | -0.0883 | -27.8637
-8 | -0.4157 | 0.01556 | -0.0862 | -26.7159
-7.5 | -0.3719 | 0.0151 | -0.085 | -24.6291
-7 | -0.3314 | 0.01445 | -0.0831 | -22.9343
-6.5 | -0.2886 | 0.014 | -0.0816 | -20.6143
-6 | -0.2457 | 0.01358 | -0.08 | -18.0928
-5.5 | -0.2052 | 0.01305 | -0.078 | -15.7241
-5 | -0.1711 | 0.01231 | -0.0748 | -13.8993
-4.5 | -0.1478 | 0.0114 | -0.0696 | -12.9649
-4 | -0.1473 | 0.01042 | -0.0599 | -14.1363
-3.5 | -0.1888 | 0.00963 | -0.0407 | -19.6054
-3 | -0.2022 | 0.00904 | -0.0259 | -22.3673
-2.5 | -0.1509 | 0.00935 | -0.0249 | -16.139
-2 | -0.1117 | 0.00981 | -0.0218 | -11.3863
-1.5 | -0.0594 | 0.0103 | -0.0211 | -5.767
-1 | 0.011 | 0.01125 | -0.0233 | 0.97778
-0.5 | 0.1089 | 0.01279 | -0.0308 | 8.5145
0 | 0.1692 | 0.01268 | -0.0321 | 13.3438
0.5 | 0.2219 | 0.01237 | -0.032 | 17.9386
1 | 0.2324 | 0.01198 | -0.0239 | 19.399
1.5 | 0.2863 | 0.01154 | -0.024 | 24.8094
2 | 0.3549 | 0.01095 | -0.027 | 32.411
2.5 | 0.409 | 0.01047 | -0.0268 | 39.064
3 | 0.4808 | 0.00963 | -0.0301 | 49.9273
3.5 | 0.5241 | 0.00916 | -0.0276 | 57.2162
4 | 0.5581 | 0.0087 | -0.0231 | 64.1494
4.5 | 0.5735 | 0.00842 | -0.0149 | 68.1116
5 | 0.5913 | 0.00853 | -0.0074 | 69.32
5.5 | 0.5922 | 0.0093 | 0.0028 | 63.6774
6 | 0.5807 | 0.01054 | 0.0148 | 55.0949
6.5 | 0.5691 | 0.01229 | 0.026 | 46.3059
7 | 0.5739 | 0.01388 | 0.0337 | 41.3473
7.5 | 0.5899 | 0.0153 | 0.0392 | 38.5556
8 | 0.6117 | 0.01664 | 0.0435 | 36.7608
8.5 | 0.6369 | 0.01791 | 0.0472 | 35.5611
9 | 0.6684 | 0.01895 | 0.05 | 35.2718
9.5 | 0.7008 | 0.02 | 0.0525 | 35.04
10 | 0.7364 | 0.02093 | 0.0544 | 35.1839
10.5 | 0.7676 | 0.02214 | 0.0568 | 34.6703
11 | 0.8017 | 0.02318 | 0.0588 | 34.5858
11.5 | 0.8292 | 0.0246 | 0.0614 | 33.7073
12 | 0.8627 | 0.02573 | 0.0632 | 33.529
12.5 | 0.8882 | 0.02741 | 0.0658 | 32.4042
13 | 0.9189 | 0.02871 | 0.0677 | 32.0063
13.5 | 0.9415 | 0.0306 | 0.0703 | 30.768
14 | 0.9659 | 0.03242 | 0.0725 | 29.7933
14.5 | 0.9829 | 0.03486 | 0.0751 | 28.1956
15 | 1.0093 | 0.03715 | 0.0759 | 27.1682
15.5 | 1.0451 | 0.03996 | 0.0739 | 26.1537
16 | 1.0704 | 0.0443 | 0.0713 | 24.1625
16.5 | 1.0947 | 0.04845 | 0.0693 | 22.5944
17 | 1.1029 | 0.05254 | 0.0702 | 20.9916
17.5 | 1.1116 | 0.05687 | 0.0705 | 19.5463
18 | 1.1132 | 0.06216 | 0.0705 | 17.9086
18.5 | 1.1156 | 0.06768 | 0.0696 | 16.4835
19 | 1.1044 | 0.0751 | 0.0682 | 14.7057
19.5 | 1.0899 | 0.08337 | 0.0659 | 13.073
20 | 1.0716 | 0.09271 | 0.0624 | 11.5586

## 37. Re 750k Mach 0.25 (1)
BIGFOIL.COM POLAR EXPORT
NACA67-217 a=0.5
NACA67-217 a=0.5 |  |  |  | Cl Max: | 1.299 | at alpha= | 12 | deg
JavaFoil+Calcfoil stall+Eppler ext transition |  |  |  | L/D Max: | 104.432 | at alpha= | 5 | deg
Re: | 750000 |  |  | Cd Min: | 0.00607 | at alpha= | -0.5 | deg
Mach: | 0.25 |  |  | Cl=0 at alpha= | -1.3492 | deg
|  |  |  | @ Cl=0.1, Cd= | 0.0060722
|  |  |  | @ Cl=0.4, Cd= | 0.0064067
|  |  |  | @ Cl=0.6, Cd= | 0.0067221
alpha (deg) | Cl | Cd | Cm | Cl/Cd
-15 | -0.806 | 0.12231 | 0.005 | -6.591
-14.5 | -0.828 | 0.11355 | 0.005 | -7.295
-14 | -0.845 | 0.10734 | 0.004 | -7.875
-13.5 | -0.856 | 0.09948 | 0.003 | -8.61
-13 | -0.863 | 0.09321 | 0.003 | -9.254
-12.5 | -0.864 | 0.08654 | 0.002 | -9.982
-12 | -0.859 | 0.08027 | 0.002 | -10.704
-11.5 | -0.851 | 0.07476 | 0.001 | -11.379
-11 | -0.834 | 0.07069 | 0 | -11.803
-10.5 | -0.817 | 0.06497 | 0 | -12.574
-10 | -0.948 | 0.01843 | -0.002 | -51.42
-9.5 | -0.912 | 0.01754 | -0.003 | -52.016
-9 | -0.873 | 0.01673 | -0.005 | -52.168
-8.5 | -0.829 | 0.01598 | -0.006 | -51.873
-8 | -0.782 | 0.01529 | -0.007 | -51.158
-7.5 | -0.732 | 0.01465 | -0.009 | -49.972
-7 | -0.68 | 0.01401 | -0.01 | -48.551
-6.5 | -0.626 | 0.01347 | -0.011 | -46.449
-6 | -0.57 | 0.01291 | -0.013 | -44.153
-5.5 | -0.512 | 0.01242 | -0.014 | -41.226
-5 | -0.453 | 0.01198 | -0.016 | -37.816
-4.5 | -0.393 | 0.0116 | -0.017 | -33.903
-4 | -0.332 | 0.01125 | -0.018 | -29.521
-3.5 | -0.27 | 0.01092 | -0.02 | -24.772
-3 | -0.206 | 0.00628 | -0.021 | -32.821
-2.5 | -0.144 | 0.00622 | -0.023 | -23.185
-2 | -0.082 | 0.00616 | -0.024 | -13.276
-1.5 | -0.019 | 0.00612 | -0.025 | -3.109
-1 | 0.044 | 0.00609 | -0.027 | 7.225
-0.5 | 0.107 | 0.00607 | -0.028 | 17.652
0 | 0.169 | 0.00623 | -0.03 | 27.203
0.5 | 0.232 | 0.00626 | -0.031 | 37.113
1 | 0.295 | 0.00629 | -0.032 | 46.898
1.5 | 0.358 | 0.00636 | -0.034 | 56.312
2 | 0.421 | 0.00643 | -0.035 | 65.393
2.5 | 0.481 | 0.00651 | -0.037 | 73.977
3 | 0.543 | 0.00661 | -0.038 | 82.097
3.5 | 0.604 | 0.00673 | -0.04 | 89.73
4 | 0.666 | 0.00688 | -0.041 | 96.809
4.5 | 0.728 | 0.00714 | -0.043 | 101.888
5 | 0.788 | 0.00755 | -0.044 | 104.432
5.5 | 0.845 | 0.01477 | -0.046 | 57.226
6 | 0.901 | 0.01546 | -0.047 | 58.284
6.5 | 0.955 | 0.01608 | -0.048 | 59.384
7 | 1.007 | 0.01673 | -0.05 | 60.172
7.5 | 1.056 | 0.01741 | -0.051 | 60.648
8 | 1.102 | 0.0182 | -0.053 | 60.531
8.5 | 1.144 | 0.01941 | -0.054 | 58.924
9 | 1.182 | 0.02036 | -0.055 | 58.069
9.5 | 1.216 | 0.02137 | -0.057 | 56.9
10 | 1.245 | 0.02213 | -0.058 | 56.245
10.5 | 1.268 | 0.02356 | -0.059 | 53.824
11 | 1.285 | 0.02487 | -0.061 | 51.661
11.5 | 1.296 | 0.02643 | -0.062 | 49.024
12 | 1.299 | 0.02822 | -0.063 | 46.024
12.5 | 1.291 | 0.03064 | -0.064 | 42.141
13 | 1.103 | 0.08328 | -0.044 | 13.245
13.5 | 1.073 | 0.09636 | -0.037 | 11.139
14 | 1.054 | 0.10449 | -0.037 | 10.089
14.5 | 1.024 | 0.11287 | -0.035 | 9.072
15 | 0.986 | 0.12203 | -0.033 | 8.079
15.5 | 0.944 | 0.12827 | -0.034 | 7.358
16 | 0.894 | 0.13525 | -0.028 | 6.607
16.5 | 0.841 | 0.14687 | -0.028 | 5.727
17 | 0.784 | 0.15825 | -0.029 | 4.954

## 38. Re 750k Mach 0.25 (2)
BIGFOIL.COM POLAR EXPORT
NACA67-217 a=0.5
NACA67-217 a=0.5 |  |  |  | Cl Max: | 1.0297 | at alpha= | 17 | deg
XFOIL ncrit=9 |  |  |  | L/D Max: | 64.2636 | at alpha= | 5 | deg
Re: | 750000 |  |  | Cd Min: | 0.1965 | at alpha= | -20 | deg
Mach: | 0.25 |  |  | Cl=0 at alpha= | -1.099 | deg
|  |  |  | @ Cl=0.1, Cd= | 0.01294
|  |  |  | @ Cl=0.4, Cd= | 0.010922
|  |  |  | @ Cl=0.6, Cd= | 0.017654
alpha (deg) | Cl | Cd | Cm | Cl/Cd
-20 | -0.4059 | 0.1965 | -0.0623 | -2.0656
-19 | -0.3867 | 0.18129 | -0.07 | -2.133
-18 | -0.3551 | 0.16975 | -0.0765 | -2.0919
-17.5 | -0.3602 | 0.15874 | -0.0824 | -2.2691
-17 | -0.3534 | 0.15021 | -0.0861 | -2.3527
-16.5 | -0.3402 | 0.14384 | -0.0892 | -2.3651
-16 | -0.3211 | 0.13929 | -0.0916 | -2.3053
-15.5 | -0.6282 | 0.06529 | -0.1265 | -9.6217
-15 | -0.6788 | 0.05304 | -0.1315 | -12.7979
-14.5 | -0.7181 | 0.04459 | -0.131 | -16.1045
-14 | -0.7419 | 0.03863 | -0.1278 | -19.2053
-13.5 | -0.7517 | 0.0342 | -0.1235 | -21.9795
-13 | -0.7458 | 0.03118 | -0.1192 | -23.9192
-12.5 | -0.7367 | 0.02779 | -0.115 | -26.5095
-12 | -0.7115 | 0.02574 | -0.1119 | -27.6418
-11.5 | -0.6812 | 0.02405 | -0.109 | -28.3243
-11 | -0.6459 | 0.0225 | -0.1066 | -28.7067
-10.5 | -0.6095 | 0.02086 | -0.1042 | -29.2186
-10 | -0.5713 | 0.01975 | -0.102 | -28.9266
-9.5 | -0.5297 | 0.01888 | -0.1 | -28.0561
-9 | -0.4915 | 0.01775 | -0.0976 | -27.6901
-8.5 | -0.4502 | 0.0171 | -0.0956 | -26.3275
-8 | -0.4082 | 0.01634 | -0.0936 | -24.9816
-7.5 | -0.3659 | 0.01568 | -0.0917 | -23.3355
-7 | -0.3243 | 0.01502 | -0.0896 | -21.5912
-6.5 | -0.2796 | 0.01458 | -0.088 | -19.177
-6 | -0.2371 | 0.01404 | -0.086 | -16.8875
-5.5 | -0.1939 | 0.01356 | -0.084 | -14.2994
-5 | -0.1566 | 0.01289 | -0.081 | -12.149
-4.5 | -0.1308 | 0.01211 | -0.076 | -10.801
-4 | -0.1259 | 0.01107 | -0.0671 | -11.3731
-3.5 | -0.159 | 0.00997 | -0.0498 | -15.9478
-3 | -0.2048 | 0.00926 | -0.0279 | -22.1166
-2.5 | -0.1757 | 0.00982 | -0.0222 | -17.8921
-2 | -0.1275 | 0.01019 | -0.0203 | -12.5123
-1.5 | -0.0644 | 0.01063 | -0.0211 | -6.0583
-1 | 0.0159 | 0.01169 | -0.0249 | 1.3601
-0.5 | 0.1148 | 0.01316 | -0.0322 | 8.7234
0 | 0.18 | 0.01308 | -0.0341 | 13.7615
0.5 | 0.207 | 0.01314 | -0.0286 | 15.7534
1 | 0.2421 | 0.01257 | -0.0248 | 19.2601
1.5 | 0.297 | 0.01196 | -0.0249 | 24.8328
2 | 0.3668 | 0.0114 | -0.0279 | 32.1754
2.5 | 0.4092 | 0.01079 | -0.0249 | 37.924
3 | 0.4762 | 0.01001 | -0.0267 | 47.5724
3.5 | 0.5323 | 0.00936 | -0.0264 | 56.8697
4 | 0.5364 | 0.00896 | -0.0152 | 59.8661
4.5 | 0.5547 | 0.00885 | -0.0074 | 62.678
5 | 0.5803 | 0.00903 | -0.0012 | 64.2636
5.5 | 0.5802 | 0.00993 | 0.0093 | 58.429
6 | 0.566 | 0.01138 | 0.0218 | 49.7364
6.5 | 0.5559 | 0.01322 | 0.0327 | 42.0499
7 | 0.5628 | 0.01487 | 0.0401 | 37.848
7.5 | 0.5798 | 0.01637 | 0.0456 | 35.4184
8 | 0.6023 | 0.0178 | 0.05 | 33.8371
8.5 | 0.6307 | 0.01908 | 0.0535 | 33.0556
9 | 0.6643 | 0.02012 | 0.0563 | 33.0169
9.5 | 0.6982 | 0.02123 | 0.0589 | 32.8874
10 | 0.7301 | 0.0225 | 0.0616 | 32.4489
10.5 | 0.7646 | 0.0237 | 0.064 | 32.2616
11.5 | 0.8266 | 0.02656 | 0.069 | 31.122
12 | 0.8518 | 0.0284 | 0.072 | 29.993
12.5 | 0.883 | 0.02998 | 0.0742 | 29.453
13 | 0.9045 | 0.0322 | 0.0771 | 28.0901
13.5 | 0.9294 | 0.03428 | 0.0796 | 27.112
14 | 0.9436 | 0.03721 | 0.0825 | 25.3588
14.5 | 0.9637 | 0.03986 | 0.0848 | 24.1771
15 | 0.9811 | 0.04309 | 0.0864 | 22.7686
15.5 | 0.9995 | 0.04739 | 0.0858 | 21.0909
16 | 1.0145 | 0.05311 | 0.0835 | 19.1019
17 | 1.0297 | 0.06619 | 0.0784 | 15.5567
17.5 | 1.0236 | 0.07336 | 0.0767 | 13.9531
18 | 1.0051 | 0.08253 | 0.0739 | 12.1786
18.5 | 0.9915 | 0.0918 | 0.0698 | 10.8007
19 | 0.9627 | 0.10385 | 0.0639 | 9.2701
19.5 | 0.9313 | 0.11713 | 0.0566 | 7.951
20 | 0.8876 | 0.13341 | 0.0472 | 6.6532

## 39. Re 750k Mach 0.50 (1)
BIGFOIL.COM POLAR EXPORT
NACA67-217 a=0.5
NACA67-217 a=0.5 |  |  |  | Cl Max: | 1.187 | at alpha= | 20 | deg
JavaFoil+Calcfoil stall+Eppler ext transition |  |  |  | L/D Max: | 97.926 | at alpha= | 4.5 | deg
Re: | 750000 |  |  | Cd Min: | 0.00658 | at alpha= | -0.5 | deg
Mach: | 0.5 |  |  | Cl=0 at alpha= | -1.35 | deg
|  |  |  | @ Cl=0.1, Cd= | 0.0065854
|  |  |  | @ Cl=0.4, Cd= | 0.0069216
|  |  |  | @ Cl=0.6, Cd= | 0.007263
alpha (deg) | Cl | Cd | Cm | Cl/Cd
-20 | -1.045 | 0.21049 | 0.016 | -4.965
-19.5 | -1.015 | 0.20761 | 0.014 | -4.889
-19 | -0.987 | 0.2009 | 0.013 | -4.915
-18.5 | -0.96 | 0.19807 | 0.013 | -4.848
-18 | -0.933 | 0.18916 | 0.012 | -4.932
-17.5 | -0.906 | 0.1893 | 0.011 | -4.786
-17 | -0.877 | 0.17649 | 0.01 | -4.967
-16.5 | -0.849 | 0.16976 | 0.009 | -5.001
-16 | -0.822 | 0.16347 | 0.008 | -5.026
-15.5 | -0.794 | 0.15933 | 0.007 | -4.984
-15 | -0.767 | 0.15434 | 0.007 | -4.968
-14.5 | -0.738 | 0.14818 | 0.006 | -4.979
-14 | -0.71 | 0.14156 | 0.005 | -5.014
-13.5 | -0.682 | 0.14139 | 0.004 | -4.824
-13 | -0.654 | 0.13776 | 0.003 | -4.751
-12.5 | -0.627 | 0.13425 | 0.003 | -4.669
-12 | -0.599 | 0.12486 | 0.002 | -4.8
-11.5 | -0.57 | 0.11794 | 0.001 | -4.833
-11 | -0.542 | 0.11108 | 0 | -4.882
-10.5 | -0.515 | 0.10976 | 0 | -4.687
-10 | -0.486 | 0.09884 | -0.001 | -4.922
-9.5 | -0.458 | 0.09389 | -0.002 | -4.879
-9 | -0.43 | 0.09062 | -0.002 | -4.747
-8.5 | -0.586 | 0.06335 | -0.003 | -9.243
-8 | -0.626 | 0.05533 | -0.004 | -11.313
-7.5 | -0.622 | 0.04849 | -0.006 | -12.83
-7 | -0.715 | 0.01666 | -0.011 | -42.904
-6.5 | -0.67 | 0.01574 | -0.013 | -42.605
-6 | -0.618 | 0.01489 | -0.014 | -41.522
-5.5 | -0.56 | 0.01417 | -0.016 | -39.556
-5 | -0.499 | 0.01344 | -0.017 | -37.125
-4.5 | -0.434 | 0.01287 | -0.019 | -33.749
-4 | -0.368 | 0.01237 | -0.02 | -29.76
-3.5 | -0.3 | 0.01194 | -0.022 | -25.15
-3 | -0.231 | 0.01155 | -0.024 | -20.029
-2.5 | -0.16 | 0.00677 | -0.025 | -23.644
-2 | -0.091 | 0.00669 | -0.026 | -13.568
-1.5 | -0.021 | 0.00665 | -0.028 | -3.177
-1 | 0.049 | 0.0066 | -0.03 | 7.423
-0.5 | 0.119 | 0.00658 | -0.031 | 18.11
0 | 0.189 | 0.00673 | -0.033 | 28.052
0.5 | 0.259 | 0.00678 | -0.034 | 38.176
1 | 0.329 | 0.00685 | -0.036 | 48.02
1.5 | 0.399 | 0.00692 | -0.038 | 57.596
2 | 0.468 | 0.00703 | -0.039 | 66.577
2.5 | 0.535 | 0.00715 | -0.041 | 74.892
3 | 0.604 | 0.00727 | -0.042 | 83.021
3.5 | 0.673 | 0.00744 | -0.044 | 90.423
4 | 0.741 | 0.00777 | -0.046 | 95.37
4.5 | 0.808 | 0.00825 | -0.047 | 97.926
5 | 0.871 | 0.01637 | -0.049 | 53.168
5.5 | 0.932 | 0.01728 | -0.05 | 53.936
6 | 0.988 | 0.0182 | -0.052 | 54.308
6.5 | 1.039 | 0.01912 | -0.054 | 54.316
7 | 1.08 | 0.02017 | -0.055 | 53.568
7.5 | 1.109 | 0.02194 | -0.057 | 50.551
8 | 1.117 | 0.02357 | -0.058 | 47.385
8.5 | 1.083 | 0.02562 | -0.06 | 42.267
9 | 0.704 | 0.07121 | -0.023 | 9.889
9.5 | 0.609 | 0.07427 | -0.03 | 8.194
10 | 0.635 | 0.09375 | -0.027 | 6.771
10.5 | 0.662 | 0.107 | -0.027 | 6.189
11 | 0.691 | 0.11527 | -0.031 | 5.994
11.5 | 0.718 | 0.11844 | -0.032 | 6.065
12 | 0.746 | 0.1179 | -0.032 | 6.325
12.5 | 0.774 | 0.12564 | -0.035 | 6.159
13 | 0.802 | 0.1311 | -0.037 | 6.117
13.5 | 0.829 | 0.13745 | -0.038 | 6.032
14 | 0.856 | 0.14201 | -0.038 | 6.03
14.5 | 0.884 | 0.14994 | -0.04 | 5.896
15 | 0.913 | 0.15904 | -0.042 | 5.738
15.5 | 0.94 | 0.16629 | -0.043 | 5.65
16 | 0.967 | 0.17157 | -0.044 | 5.634
16.5 | 0.994 | 0.17586 | -0.046 | 5.653
17 | 1.023 | 0.17689 | -0.048 | 5.785
17.5 | 1.05 | 0.1889 | -0.049 | 5.56
18 | 1.077 | 0.19163 | -0.05 | 5.62
18.5 | 1.105 | 0.19815 | -0.052 | 5.578
19 | 1.134 | 0.20196 | -0.054 | 5.614
19.5 | 1.16 | 0.20984 | -0.055 | 5.53
20 | 1.187 | 0.21685 | -0.056 | 5.474

## 40. Re 750k Mach 0.50 (2)
BIGFOIL.COM POLAR EXPORT
NACA67-217 a=0.5
NACA67-217 a=0.5 |  |  |  | Cl Max: | 0.8007 | at alpha= | 12.5 | deg
XFOIL ncrit=9 |  |  |  | L/D Max: | 46.5574 | at alpha= | 5 | deg
Re: | 750000 |  |  | Cd Min: | 0.17127 | at alpha= | 17.5 | deg
Mach: | 0.5 |  |  | Cl=0 at alpha= | -0.80214 | deg
|  |  |  | @ Cl=0.1, Cd= | 0.014745
|  |  |  | @ Cl=0.4, Cd= | 0.011702
|  |  |  | @ Cl=0.6, Cd= | 0.17127
alpha (deg) | Cl | Cd | Cm | Cl/Cd
-15 | -0.2599 | 0.13653 | -0.1096 | -1.9036
-14.5 | -0.2468 | 0.12925 | -0.113 | -1.9095
-14 | -0.2428 | 0.11994 | -0.1176 | -2.0243
-13.5 | -0.2451 | 0.10983 | -0.1226 | -2.2316
-13 | -0.2539 | 0.09913 | -0.1278 | -2.5613
-12.5 | -0.2807 | 0.08583 | -0.1345 | -3.2704
-12 | -0.3296 | 0.06805 | -0.1446 | -4.8435
-11.5 | -0.3848 | 0.0527 | -0.1543 | -7.3017
-11 | -0.4301 | 0.04331 | -0.1552 | -9.9307
-10.5 | -0.4696 | 0.03613 | -0.1509 | -12.9975
-10 | -0.4919 | 0.03092 | -0.1444 | -15.9088
-9.5 | -0.4902 | 0.0273 | -0.1379 | -17.956
-9 | -0.4684 | 0.02426 | -0.1326 | -19.3075
-8.5 | -0.4257 | 0.02185 | -0.1289 | -19.4828
-8 | -0.3814 | 0.02018 | -0.1255 | -18.8999
-7.5 | -0.3333 | 0.01908 | -0.1223 | -17.4686
-7 | -0.2908 | 0.0179 | -0.1185 | -16.2458
-6.5 | -0.2461 | 0.01704 | -0.115 | -14.4425
-6 | -0.1997 | 0.01639 | -0.1118 | -12.1843
-5.5 | -0.155 | 0.01587 | -0.1084 | -9.7669
-5 | -0.1107 | 0.01551 | -0.1051 | -7.1373
-4.5 | -0.0732 | 0.01496 | -0.1007 | -4.893
-4 | -0.0513 | 0.01397 | -0.0937 | -3.6722
-3.5 | -0.057 | 0.01251 | -0.0814 | -4.5564
-3 | -0.1219 | 0.01187 | -0.0571 | -10.2696
-2.5 | -0.1994 | 0.01103 | -0.027 | -18.078
-2 | -0.218 | 0.01187 | -0.0099 | -18.3656
-1.5 | -0.1495 | 0.01212 | -0.0098 | -12.335
-1 | -0.0609 | 0.0128 | -0.0135 | -4.7578
0 | 0.2469 | 0.01652 | -0.0467 | 14.9455
1.5 | 0.1896 | 0.01437 | 0.0023 | 13.1942
2 | 0.2306 | 0.01367 | 0.0064 | 16.8691
2.5 | 0.3685 | 0.01242 | -0.0076 | 29.6699
3 | 0.3883 | 0.01182 | 0.0014 | 32.8511
3.5 | 0.4308 | 0.01139 | 0.006 | 37.8227
4 | 0.4523 | 0.01163 | 0.0142 | 38.8908
4.5 | 0.5096 | 0.01122 | 0.0163 | 45.4189
5 | 0.5396 | 0.01159 | 0.0229 | 46.5574
5.5 | 0.537 | 0.0129 | 0.0345 | 41.6279
6 | 0.5179 | 0.01508 | 0.0477 | 34.3435
6.5 | 0.5134 | 0.0172 | 0.0578 | 29.8488
7 | 0.5248 | 0.01915 | 0.065 | 27.4047
7.5 | 0.5456 | 0.02097 | 0.0707 | 26.0181
8 | 0.5758 | 0.02258 | 0.0751 | 25.5004
8.5 | 0.6107 | 0.02414 | 0.0789 | 25.2983
9 | 0.6432 | 0.02592 | 0.0828 | 24.8148
9.5 | 0.6769 | 0.02778 | 0.0864 | 24.3665
10 | 0.7078 | 0.02987 | 0.0901 | 23.696
10.5 | 0.7337 | 0.0324 | 0.0942 | 22.6451
11 | 0.7598 | 0.03513 | 0.0979 | 21.6282
11.5 | 0.781 | 0.03842 | 0.1016 | 20.328
12 | 0.7972 | 0.04233 | 0.1049 | 18.833
12.5 | 0.8007 | 0.04759 | 0.1079 | 16.825
13 | 0.7902 | 0.05442 | 0.1097 | 14.5204
13.5 | 0.7686 | 0.06303 | 0.1092 | 12.1942
14 | 0.7419 | 0.07324 | 0.106 | 10.1297
14.5 | 0.7153 | 0.08473 | 0.1002 | 8.4421
15 | 0.6845 | 0.09789 | 0.0924 | 6.9925
15.5 | 0.6412 | 0.11427 | 0.0824 | 5.6113
16 | 0.5923 | 0.1327 | 0.0722 | 4.4635
16.5 | 0.5581 | 0.14998 | 0.0636 | 3.7212
17 | 0.5515 | 0.16201 | 0.058 | 3.4041
17.5 | 0.5563 | 0.17127 | 0.0538 | 3.2481

## 41. Re 1M Mach 0.00 (1)
BIGFOIL.COM POLAR EXPORT
NACA67-217 a=0.5
NACA67-217 a=0.5 |  |  |  | Cl Max: | 1.392 | at alpha= | 14 | deg
JavaFoil+Calcfoil stall+Eppler ext transition |  |  |  | L/D Max: | 113.581 | at alpha= | 5 | deg
Re: | 1000000 |  |  | Cd Min: | 0.00521 | at alpha= | -0.5 | deg
Mach: | 0 |  |  | Cl=0 at alpha= | -1.3468 | deg
|  |  |  | @ Cl=0.1, Cd= | 0.0052107
|  |  |  | @ Cl=0.4, Cd= | 0.0055102
|  |  |  | @ Cl=0.6, Cd= | 0.0058312
alpha (deg) | Cl | Cd | Cm | Cl/Cd
-17 | -0.955 | 0.13185 | 0.008 | -7.24
-16.5 | -0.962 | 0.12387 | 0.008 | -7.763
-16 | -0.965 | 0.11805 | 0.007 | -8.173
-15.5 | -0.968 | 0.11174 | 0.007 | -8.66
-15 | -0.966 | 0.10558 | 0.006 | -9.152
-14.5 | -0.963 | 0.09913 | 0.005 | -9.716
-14 | -0.956 | 0.09345 | 0.005 | -10.233
-13.5 | -0.949 | 0.08685 | 0.004 | -10.933
-13 | -0.94 | 0.07977 | 0.004 | -11.789
-12.5 | -0.955 | 0.0602 | 0.004 | -15.869
-12 | -1.071 | 0.02008 | 0.003 | -53.338
-11.5 | -1.048 | 0.01863 | 0.002 | -56.262
-11 | -1.02 | 0.01785 | 0.001 | -57.137
-10.5 | -0.987 | 0.01704 | -0.001 | -57.923
-10 | -0.95 | 0.01624 | -0.002 | -58.491
-9.5 | -0.908 | 0.01552 | -0.003 | -58.511
-9 | -0.864 | 0.0149 | -0.004 | -57.976
-8.5 | -0.817 | 0.01428 | -0.006 | -57.202
-8 | -0.768 | 0.01371 | -0.007 | -56.016
-7.5 | -0.717 | 0.01319 | -0.009 | -54.386
-7 | -0.665 | 0.01267 | -0.01 | -52.476
-6.5 | -0.611 | 0.01218 | -0.011 | -50.142
-6 | -0.555 | 0.01171 | -0.013 | -47.41
-5.5 | -0.498 | 0.01129 | -0.014 | -44.133
-5 | -0.441 | 0.01091 | -0.015 | -40.382
-4.5 | -0.382 | 0.01056 | -0.017 | -36.167
-4 | -0.323 | 0.01026 | -0.018 | -31.432
-3.5 | -0.263 | 0.00997 | -0.019 | -26.348
-3 | -0.201 | 0.00535 | -0.021 | -37.601
-2.5 | -0.141 | 0.0053 | -0.022 | -26.504
-2 | -0.08 | 0.00526 | -0.024 | -15.14
-1.5 | -0.019 | 0.00524 | -0.025 | -3.54
-1 | 0.043 | 0.00522 | -0.026 | 8.221
-0.5 | 0.104 | 0.00521 | -0.028 | 20.042
0 | 0.165 | 0.00532 | -0.029 | 31.051
0.5 | 0.227 | 0.00536 | -0.031 | 42.299
1 | 0.288 | 0.0054 | -0.032 | 53.287
1.5 | 0.349 | 0.00546 | -0.033 | 63.919
2 | 0.41 | 0.00552 | -0.035 | 74.263
2.5 | 0.469 | 0.00558 | -0.036 | 84.009
3 | 0.529 | 0.00567 | -0.038 | 93.274
3.5 | 0.589 | 0.0058 | -0.039 | 101.596
4 | 0.649 | 0.00597 | -0.04 | 108.782
4.5 | 0.709 | 0.00639 | -0.042 | 110.886
5 | 0.767 | 0.00675 | -0.043 | 113.581
5.5 | 0.822 | 0.01338 | -0.044 | 61.376
6 | 0.877 | 0.01399 | -0.046 | 62.677
6.5 | 0.93 | 0.01452 | -0.047 | 64.066
7 | 0.982 | 0.01491 | -0.049 | 65.87
7.5 | 1.032 | 0.0155 | -0.05 | 66.584
8 | 1.079 | 0.01612 | -0.051 | 66.943
8.5 | 1.125 | 0.01688 | -0.053 | 66.599
9 | 1.167 | 0.01803 | -0.054 | 64.714
9.5 | 1.206 | 0.01885 | -0.055 | 63.983
10 | 1.242 | 0.01978 | -0.057 | 62.783
10.5 | 1.275 | 0.0207 | -0.058 | 61.591
11 | 1.304 | 0.02172 | -0.059 | 60.024
11.5 | 1.329 | 0.02277 | -0.06 | 58.354
12 | 1.35 | 0.02386 | -0.061 | 56.57
12.5 | 1.367 | 0.02496 | -0.063 | 54.778
13 | 1.38 | 0.02647 | -0.064 | 52.126
13.5 | 1.388 | 0.02797 | -0.065 | 49.614
14 | 1.392 | 0.02953 | -0.066 | 47.123
14.5 | 1.387 | 0.03185 | -0.067 | 43.538
15 | 1.375 | 0.03468 | -0.067 | 39.637
15.5 | 1.263 | 0.06394 | -0.061 | 19.748
16 | 1.175 | 0.10326 | -0.05 | 11.378
16.5 | 1.146 | 0.11748 | -0.046 | 9.754
17 | 1.123 | 0.12764 | -0.044 | 8.798
17.5 | 1.103 | 0.13581 | -0.043 | 8.12
18 | 1.08 | 0.14418 | -0.043 | 7.49
18.5 | 1.056 | 0.15333 | -0.042 | 6.89
19 | 1.032 | 0.16 | -0.042 | 6.451

## 42. Re 1M Mach 0.00 (2)
BIGFOIL.COM POLAR EXPORT
NACA67-217 a=0.5
NACA67-217 a=0.5 |  |  |  | Cl Max: | 1.1848 | at alpha= | 18.5 | deg
XFOIL ncrit=9 |  |  |  | L/D Max: | 83.2904 | at alpha= | 4.5 | deg
Re: | 1000000 |  |  | Cd Min: | 0.09292 | at alpha= | -19.5 | deg
Mach: | 0 |  |  | Cl=0 at alpha= | -1.2379 | deg
|  |  |  | @ Cl=0.1, Cd= | 0.0088806
|  |  |  | @ Cl=0.4, Cd= | 0.007979
|  |  |  | @ Cl=0.6, Cd= | 0.014723
alpha (deg) | Cl | Cd | Cm | Cl/Cd
-19.5 | -0.7859 | 0.09292 | -0.0999 | -8.4578
-19 | -0.8525 | 0.074 | -0.1109 | -11.5203
-18.5 | -0.8957 | 0.06133 | -0.1169 | -14.6046
-18 | -0.9123 | 0.05354 | -0.1195 | -17.0396
-17.5 | -0.9264 | 0.04704 | -0.12 | -19.6939
-17 | -0.934 | 0.04198 | -0.1189 | -22.2487
-16.5 | -0.9354 | 0.0378 | -0.1171 | -24.746
-16 | -0.9241 | 0.035 | -0.1151 | -26.4029
-15.5 | -0.9133 | 0.03222 | -0.1126 | -28.3457
-15 | -0.9094 | 0.02891 | -0.1089 | -31.4562
-14.5 | -0.891 | 0.02684 | -0.1062 | -33.1967
-14 | -0.8671 | 0.02515 | -0.1037 | -34.4771
-13.5 | -0.8397 | 0.02373 | -0.1014 | -35.3856
-13 | -0.8091 | 0.02249 | -0.0993 | -35.976
-12.5 | -0.7762 | 0.02139 | -0.0972 | -36.288
-12 | -0.7452 | 0.02009 | -0.0948 | -37.0931
-11.5 | -0.7144 | 0.01887 | -0.0923 | -37.859
-11 | -0.6764 | 0.01803 | -0.0907 | -37.5153
-10.5 | -0.6372 | 0.01726 | -0.0891 | -36.9177
-10 | -0.6006 | 0.01631 | -0.0871 | -36.824
-9.5 | -0.559 | 0.01567 | -0.0857 | -35.6733
-9 | -0.516 | 0.01513 | -0.0845 | -34.1044
-8.5 | -0.4767 | 0.01436 | -0.0826 | -33.1964
-8 | -0.4323 | 0.01391 | -0.0816 | -31.0784
-7.5 | -0.3903 | 0.01333 | -0.08 | -29.2798
-7 | -0.3458 | 0.01302 | -0.0788 | -26.5591
-6.5 | -0.3032 | 0.01251 | -0.0773 | -24.2366
-6 | -0.2592 | 0.01209 | -0.0759 | -21.4392
-5.5 | -0.2159 | 0.01168 | -0.0744 | -18.4846
-5 | -0.1778 | 0.01108 | -0.072 | -16.0469
-4.5 | -0.1459 | 0.01034 | -0.0684 | -14.1103
-4 | -0.1275 | 0.00934 | -0.0621 | -13.651
-3.5 | -0.1359 | 0.00828 | -0.05 | -16.413
-3 | -0.1873 | 0.00716 | -0.0279 | -26.1592
-2.5 | -0.1407 | 0.00731 | -0.0261 | -19.2476
-2 | -0.0872 | 0.00745 | -0.0259 | -11.7047
-1.5 | -0.0313 | 0.00762 | -0.0261 | -4.1076
-1 | 0.0284 | 0.008 | -0.027 | 3.55
-0.5 | 0.0938 | 0.00887 | -0.0286 | 10.575
0 | 0.1466 | 0.00896 | -0.0284 | 16.3616
0.5 | 0.1997 | 0.00885 | -0.0285 | 22.565
1 | 0.2557 | 0.0087 | -0.0291 | 29.3908
1.5 | 0.3173 | 0.00845 | -0.0308 | 37.5503
2 | 0.3721 | 0.0082 | -0.0309 | 45.378
2.5 | 0.4327 | 0.00772 | -0.0322 | 56.0492
3 | 0.4829 | 0.00742 | -0.0314 | 65.0809
3.5 | 0.5295 | 0.00707 | -0.0298 | 74.8939
4 | 0.5685 | 0.00693 | -0.0266 | 82.0346
4.5 | 0.5822 | 0.00699 | -0.018 | 83.2904
5 | 0.574 | 0.00772 | -0.0055 | 74.3523
5.5 | 0.564 | 0.0089 | 0.0067 | 63.3708
6 | 0.5545 | 0.01048 | 0.0179 | 52.9103
6.5 | 0.5583 | 0.01201 | 0.0261 | 46.4863
7 | 0.5742 | 0.01333 | 0.0319 | 43.0758
7.5 | 0.5963 | 0.01457 | 0.0364 | 40.9266
8 | 0.6231 | 0.01568 | 0.04 | 39.7385
8.5 | 0.6522 | 0.01676 | 0.0432 | 38.9141
9 | 0.686 | 0.01769 | 0.0456 | 38.779
9.5 | 0.7229 | 0.01852 | 0.0474 | 39.0335
10 | 0.7586 | 0.01943 | 0.0494 | 39.0427
10.5 | 0.7939 | 0.02038 | 0.0512 | 38.9549
11 | 0.8275 | 0.02141 | 0.0532 | 38.6502
11.5 | 0.8617 | 0.02241 | 0.0551 | 38.4516
12 | 0.8923 | 0.02368 | 0.0573 | 37.6816
13 | 0.9545 | 0.02618 | 0.0611 | 36.4591
13.5 | 0.9837 | 0.02758 | 0.0631 | 35.6672
14 | 1.0099 | 0.02921 | 0.0652 | 34.5738
14.5 | 1.0359 | 0.03084 | 0.0673 | 33.5895
15 | 1.0525 | 0.03319 | 0.07 | 31.7114
15.5 | 1.0765 | 0.03514 | 0.0717 | 30.6346
16 | 1.1017 | 0.03782 | 0.0719 | 29.1301
16.5 | 1.1387 | 0.04097 | 0.0688 | 27.7935
17 | 1.1567 | 0.04605 | 0.0661 | 25.1183
17.5 | 1.1738 | 0.04943 | 0.0665 | 23.7467
18 | 1.1794 | 0.05381 | 0.0672 | 21.9179
18.5 | 1.1848 | 0.05847 | 0.0674 | 20.2634
19 | 1.184 | 0.06408 | 0.067 | 18.4769
19.5 | 1.1801 | 0.07036 | 0.066 | 16.7723
20 | 1.1699 | 0.07783 | 0.0641 | 15.0315

## 43. Re 1M Mach 0.10 (1)
BIGFOIL.COM POLAR EXPORT
NACA67-217 a=0.5
NACA67-217 a=0.5 |  |  |  | Cl Max: | 1.376 | at alpha= | 13.5 | deg
JavaFoil+Calcfoil stall+Eppler ext transition |  |  |  | L/D Max: | 113.355 | at alpha= | 5 | deg
Re: | 1000000 |  |  | Cd Min: | 0.00523 | at alpha= | -0.5 | deg
Mach: | 0.1 |  |  | Cl=0 at alpha= | -1.3468 | deg
|  |  |  | @ Cl=0.1, Cd= | 0.0052308
|  |  |  | @ Cl=0.4, Cd= | 0.0055262
|  |  |  | @ Cl=0.6, Cd= | 0.005854
alpha (deg) | Cl | Cd | Cm | Cl/Cd
-16.5 | -0.936 | 0.12566 | 0.007 | -7.448
-16 | -0.943 | 0.11943 | 0.007 | -7.896
-15.5 | -0.947 | 0.11489 | 0.006 | -8.244
-15 | -0.95 | 0.10745 | 0.006 | -8.837
-14.5 | -0.949 | 0.10083 | 0.005 | -9.409
-14 | -0.945 | 0.0942 | 0.005 | -10.037
-13.5 | -0.939 | 0.08868 | 0.004 | -10.585
-13 | -0.932 | 0.08126 | 0.004 | -11.475
-12.5 | -0.924 | 0.07301 | 0.003 | -12.66
-12 | -0.928 | 0.05887 | 0.003 | -15.756
-11.5 | -1.044 | 0.01904 | 0.002 | -54.858
-11 | -1.018 | 0.01802 | 0.001 | -56.504
-10.5 | -0.987 | 0.01722 | -0.001 | -57.305
-10 | -0.951 | 0.01639 | -0.002 | -57.991
-9.5 | -0.909 | 0.01565 | -0.003 | -58.1
-9 | -0.866 | 0.01501 | -0.005 | -57.66
-8.5 | -0.819 | 0.01439 | -0.006 | -56.939
-8 | -0.771 | 0.01381 | -0.007 | -55.811
-7.5 | -0.72 | 0.01327 | -0.009 | -54.232
-7 | -0.667 | 0.01276 | -0.01 | -52.277
-6.5 | -0.613 | 0.01224 | -0.011 | -50.071
-6 | -0.558 | 0.01176 | -0.013 | -47.39
-5.5 | -0.501 | 0.01134 | -0.014 | -44.136
-5 | -0.443 | 0.01096 | -0.015 | -40.382
-4.5 | -0.384 | 0.01062 | -0.017 | -36.148
-4 | -0.324 | 0.01032 | -0.018 | -31.402
-3.5 | -0.264 | 0.01003 | -0.02 | -26.301
-3 | -0.202 | 0.00537 | -0.021 | -37.649
-2.5 | -0.141 | 0.00532 | -0.022 | -26.572
-2 | -0.08 | 0.00529 | -0.024 | -15.147
-1.5 | -0.019 | 0.00526 | -0.025 | -3.542
-1 | 0.043 | 0.00524 | -0.026 | 8.225
-0.5 | 0.105 | 0.00523 | -0.028 | 20.073
0 | 0.166 | 0.00534 | -0.029 | 31.114
0.5 | 0.228 | 0.00537 | -0.031 | 42.365
1 | 0.289 | 0.00542 | -0.032 | 53.384
1.5 | 0.351 | 0.00547 | -0.033 | 64.028
2 | 0.412 | 0.00554 | -0.035 | 74.38
2.5 | 0.471 | 0.00561 | -0.036 | 84.052
3 | 0.532 | 0.00569 | -0.038 | 93.372
3.5 | 0.592 | 0.00583 | -0.039 | 101.508
4 | 0.652 | 0.00601 | -0.041 | 108.523
4.5 | 0.712 | 0.00643 | -0.042 | 110.808
5 | 0.771 | 0.0068 | -0.043 | 113.355
5.5 | 0.825 | 0.01347 | -0.045 | 61.289
6 | 0.881 | 0.01407 | -0.046 | 62.58
6.5 | 0.934 | 0.0146 | -0.047 | 63.966
7 | 0.986 | 0.01489 | -0.049 | 66.216
7.5 | 1.036 | 0.01561 | -0.05 | 66.349
8 | 1.083 | 0.01625 | -0.052 | 66.661
8.5 | 1.128 | 0.01704 | -0.053 | 66.188
9 | 1.17 | 0.0182 | -0.054 | 64.257
9.5 | 1.208 | 0.019 | -0.056 | 63.578
10 | 1.243 | 0.01997 | -0.057 | 62.271
10.5 | 1.275 | 0.02093 | -0.058 | 60.915
11 | 1.303 | 0.02204 | -0.059 | 59.12
11.5 | 1.326 | 0.02311 | -0.06 | 57.399
12 | 1.345 | 0.02426 | -0.062 | 55.456
12.5 | 1.36 | 0.02554 | -0.063 | 53.256
13 | 1.37 | 0.02699 | -0.064 | 50.759
13.5 | 1.376 | 0.02861 | -0.065 | 48.083
14 | 1.376 | 0.03028 | -0.066 | 45.453
14.5 | 1.366 | 0.03302 | -0.067 | 41.364
15 | 1.335 | 0.03935 | -0.067 | 33.92
15.5 | 1.165 | 0.09813 | -0.049 | 11.876
16 | 1.137 | 0.11151 | -0.046 | 10.194
16.5 | 1.11 | 0.12319 | -0.043 | 9.009
17 | 1.088 | 0.13104 | -0.043 | 8.303
17.5 | 1.063 | 0.13954 | -0.042 | 7.621
18 | 1.035 | 0.14842 | -0.04 | 6.976
18.5 | 1.01 | 0.15727 | -0.041 | 6.42

## 44. Re 1M Mach 0.10 (2)
BIGFOIL.COM POLAR EXPORT
NACA67-217 a=0.5
NACA67-217 a=0.5 |  |  |  | Cl Max: | 1.1696 | at alpha= | 18.5 | deg
XFOIL ncrit=9 |  |  |  | L/D Max: | 82.358 | at alpha= | 4.5 | deg
Re: | 1000000 |  |  | Cd Min: | 0.18719 | at alpha= | -20 | deg
Mach: | 0.1 |  |  | Cl=0 at alpha= | -1.2372 | deg
|  |  |  | @ Cl=0.1, Cd= | 0.0089401
|  |  |  | @ Cl=0.4, Cd= | 0.0080326
|  |  |  | @ Cl=0.6, Cd= | 0.014999
alpha (deg) | Cl | Cd | Cm | Cl/Cd
-20 | -0.4284 | 0.18719 | -0.0612 | -2.2886
-19 | -0.7561 | 0.09223 | -0.1016 | -8.198
-18.5 | -0.8356 | 0.07129 | -0.1137 | -11.7211
-18 | -0.8644 | 0.06054 | -0.1191 | -14.2782
-17.5 | -0.8893 | 0.0519 | -0.1216 | -17.1349
-17 | -0.9054 | 0.04544 | -0.1216 | -19.9252
-16.5 | -0.9145 | 0.04026 | -0.1202 | -22.7149
-16 | -0.9085 | 0.03685 | -0.1183 | -24.654
-15.5 | -0.9027 | 0.03358 | -0.1156 | -26.8821
-15 | -0.8982 | 0.03029 | -0.1122 | -29.6534
-14.5 | -0.885 | 0.02774 | -0.109 | -31.9034
-14 | -0.8635 | 0.02584 | -0.1063 | -33.4172
-13.5 | -0.8367 | 0.02434 | -0.1039 | -34.3755
-13 | -0.8071 | 0.023 | -0.1016 | -35.0913
-12.5 | -0.7753 | 0.02178 | -0.0993 | -35.5969
-12 | -0.7414 | 0.02067 | -0.0972 | -35.8684
-11.5 | -0.7136 | 0.01916 | -0.0942 | -37.2443
-11 | -0.6759 | 0.01827 | -0.0925 | -36.9951
-10.5 | -0.6369 | 0.01745 | -0.0908 | -36.4986
-10 | -0.5991 | 0.01657 | -0.0888 | -36.1557
-9.5 | -0.5587 | 0.01582 | -0.0872 | -35.3161
-9 | -0.5156 | 0.01525 | -0.0859 | -33.8098
-8.5 | -0.4759 | 0.01448 | -0.084 | -32.866
-8 | -0.4317 | 0.014 | -0.0828 | -30.8357
-7.5 | -0.3893 | 0.01343 | -0.0812 | -28.9873
-7 | -0.3448 | 0.01312 | -0.08 | -26.2805
-6.5 | -0.3018 | 0.01259 | -0.0784 | -23.9714
-6 | -0.2575 | 0.01217 | -0.077 | -21.1586
-5.5 | -0.2139 | 0.01175 | -0.0755 | -18.2043
-5 | -0.1749 | 0.01118 | -0.0732 | -15.644
-4.5 | -0.1431 | 0.01042 | -0.0695 | -13.7332
-4 | -0.124 | 0.00943 | -0.0633 | -13.1495
-3.5 | -0.1314 | 0.00835 | -0.0514 | -15.7365
-3 | -0.1857 | 0.00721 | -0.0287 | -25.7559
-2.5 | -0.1418 | 0.00734 | -0.0263 | -19.3188
-2 | -0.088 | 0.00748 | -0.026 | -11.7647
-1.5 | -0.0318 | 0.00765 | -0.0263 | -4.1569
-1 | 0.0287 | 0.00804 | -0.0272 | 3.5697
-0.5 | 0.0941 | 0.00893 | -0.0287 | 10.5375
0 | 0.1464 | 0.00902 | -0.0283 | 16.2306
0.5 | 0.2 | 0.0089 | -0.0284 | 22.4719
1 | 0.2568 | 0.00874 | -0.0292 | 29.3822
1.5 | 0.3192 | 0.0085 | -0.031 | 37.5529
2 | 0.373 | 0.00825 | -0.0309 | 45.2121
2.5 | 0.4351 | 0.00775 | -0.0324 | 56.1419
3 | 0.4849 | 0.00745 | -0.0314 | 65.0872
3.5 | 0.5315 | 0.0071 | -0.0296 | 74.8592
4 | 0.5688 | 0.00696 | -0.026 | 81.7241
4.5 | 0.5798 | 0.00704 | -0.0168 | 82.358
5 | 0.572 | 0.00781 | -0.0043 | 73.2394
5.5 | 0.5613 | 0.00903 | 0.0079 | 62.1595
6 | 0.5522 | 0.01063 | 0.0191 | 51.9473
6.5 | 0.5563 | 0.01216 | 0.0272 | 45.7484
7 | 0.5723 | 0.0135 | 0.033 | 42.3926
7.5 | 0.5942 | 0.01476 | 0.0376 | 40.2575
8 | 0.6214 | 0.01588 | 0.0412 | 39.131
8.5 | 0.6508 | 0.01697 | 0.0444 | 38.35
9 | 0.6858 | 0.01787 | 0.0467 | 38.3772
9.5 | 0.7222 | 0.01874 | 0.0487 | 38.5379
10 | 0.7581 | 0.01966 | 0.0506 | 38.5605
10.5 | 0.7935 | 0.02065 | 0.0526 | 38.4262
11 | 0.8272 | 0.0217 | 0.0546 | 38.1198
11.5 | 0.8614 | 0.02274 | 0.0565 | 37.8804
12 | 0.8925 | 0.02401 | 0.0587 | 37.172
12.5 | 0.9255 | 0.02521 | 0.0605 | 36.7116
13.5 | 0.9805 | 0.02827 | 0.0651 | 34.6834
14 | 1.0086 | 0.02984 | 0.0671 | 33.8003
14.5 | 1.034 | 0.03157 | 0.0692 | 32.7526
15 | 1.0504 | 0.03401 | 0.072 | 30.885
15.5 | 1.0729 | 0.03613 | 0.0738 | 29.6955
16 | 1.096 | 0.03902 | 0.0742 | 28.0882
16.5 | 1.1302 | 0.04246 | 0.0713 | 26.618
17 | 1.148 | 0.04777 | 0.0684 | 24.0318
17.5 | 1.1631 | 0.05159 | 0.0686 | 22.5451
18 | 1.1666 | 0.05638 | 0.0691 | 20.6917
18.5 | 1.1696 | 0.06152 | 0.069 | 19.0117
19 | 1.1654 | 0.06775 | 0.0682 | 17.2015
19.5 | 1.1584 | 0.07474 | 0.0667 | 15.4991
20 | 1.1449 | 0.08295 | 0.0642 | 13.8023

## 45. Re 1M Mach 0.25 (1)
BIGFOIL.COM POLAR EXPORT
NACA67-217 a=0.5
NACA67-217 a=0.5 |  |  |  | Cl Max: | 1.301 | at alpha= | 12 | deg
JavaFoil+Calcfoil stall+Eppler ext transition |  |  |  | L/D Max: | 112.332 | at alpha= | 5 | deg
Re: | 1000000 |  |  | Cd Min: | 0.00532 | at alpha= | -0.5 | deg
Mach: | 0.25 |  |  | Cl=0 at alpha= | -1.3492 | deg
|  |  |  | @ Cl=0.1, Cd= | 0.0053212
|  |  |  | @ Cl=0.4, Cd= | 0.0056244
|  |  |  | @ Cl=0.6, Cd= | 0.0059507
alpha (deg) | Cl | Cd | Cm | Cl/Cd
-15.5 | -0.781 | 0.12694 | 0.006 | -6.15
-15 | -0.807 | 0.11913 | 0.005 | -6.777
-14.5 | -0.83 | 0.11134 | 0.005 | -7.451
-14 | -0.847 | 0.10399 | 0.004 | -8.14
-13.5 | -0.858 | 0.09674 | 0.004 | -8.87
-13 | -0.864 | 0.08954 | 0.003 | -9.653
-12.5 | -0.866 | 0.08344 | 0.003 | -10.38
-12 | -0.862 | 0.07745 | 0.002 | -11.134
-11.5 | -0.859 | 0.06974 | 0.001 | -12.313
-11 | -0.845 | 0.06457 | 0.001 | -13.088
-10.5 | -0.977 | 0.01847 | -0.001 | -52.904
-10 | -0.95 | 0.01734 | -0.002 | -54.796
-9.5 | -0.914 | 0.01655 | -0.003 | -55.226
-9 | -0.874 | 0.01576 | -0.005 | -55.429
-8.5 | -0.83 | 0.01505 | -0.006 | -55.125
-8 | -0.783 | 0.01439 | -0.007 | -54.375
-7.5 | -0.733 | 0.0138 | -0.009 | -53.123
-7 | -0.681 | 0.01318 | -0.01 | -51.638
-6.5 | -0.626 | 0.01267 | -0.012 | -49.449
-6 | -0.57 | 0.01213 | -0.013 | -47.029
-5.5 | -0.513 | 0.01166 | -0.014 | -43.94
-5 | -0.454 | 0.01125 | -0.016 | -40.33
-4.5 | -0.393 | 0.01087 | -0.017 | -36.181
-4 | -0.332 | 0.01054 | -0.019 | -31.536
-3.5 | -0.271 | 0.01022 | -0.02 | -26.482
-3 | -0.207 | 0.00548 | -0.021 | -37.844
-2.5 | -0.145 | 0.00542 | -0.023 | -26.72
-2 | -0.082 | 0.00537 | -0.024 | -15.289
-1.5 | -0.019 | 0.00535 | -0.026 | -3.575
-1 | 0.044 | 0.00533 | -0.027 | 8.307
-0.5 | 0.108 | 0.00532 | -0.029 | 20.263
0 | 0.171 | 0.00544 | -0.03 | 31.34
0.5 | 0.234 | 0.00548 | -0.031 | 42.648
1 | 0.297 | 0.00552 | -0.033 | 53.753
1.5 | 0.36 | 0.00558 | -0.034 | 64.485
2 | 0.423 | 0.00565 | -0.036 | 74.801
2.5 | 0.484 | 0.00572 | -0.037 | 84.576
3 | 0.546 | 0.00582 | -0.039 | 93.718
3.5 | 0.608 | 0.00597 | -0.04 | 101.737
4 | 0.67 | 0.00625 | -0.042 | 107.089
4.5 | 0.73 | 0.00665 | -0.043 | 109.853
5 | 0.79 | 0.00703 | -0.045 | 112.332
5.5 | 0.846 | 0.01393 | -0.046 | 60.709
6 | 0.902 | 0.01459 | -0.047 | 61.804
6.5 | 0.956 | 0.01518 | -0.049 | 62.956
7 | 1.007 | 0.0158 | -0.05 | 63.762
7.5 | 1.057 | 0.01643 | -0.051 | 64.315
8 | 1.103 | 0.0169 | -0.053 | 65.246
8.5 | 1.145 | 0.01819 | -0.054 | 62.925
9 | 1.183 | 0.01912 | -0.056 | 61.89
9.5 | 1.217 | 0.02018 | -0.057 | 60.302
10 | 1.246 | 0.02116 | -0.058 | 58.873
10.5 | 1.269 | 0.02235 | -0.06 | 56.781
11 | 1.287 | 0.02366 | -0.061 | 54.38
11.5 | 1.298 | 0.02504 | -0.062 | 51.822
12 | 1.301 | 0.0266 | -0.063 | 48.921
12.5 | 1.297 | 0.0284 | -0.064 | 45.687
13 | 1.284 | 0.03083 | -0.065 | 41.662
13.5 | 1.096 | 0.08466 | -0.046 | 12.943
14 | 1.06 | 0.09909 | -0.041 | 10.702
14.5 | 1.028 | 0.10785 | -0.039 | 9.53
15 | 0.989 | 0.1164 | -0.036 | 8.492
15.5 | 0.946 | 0.12515 | -0.037 | 7.56
16 | 0.896 | 0.13265 | -0.035 | 6.758
16.5 | 0.843 | 0.14221 | -0.033 | 5.926
17 | 0.785 | 0.15307 | -0.032 | 5.128

## 46. Re 1M Mach 0.25 (2)
BIGFOIL.COM POLAR EXPORT
NACA67-217 a=0.5
NACA67-217 a=0.5 |  |  |  | Cl Max: | 1.077 | at alpha= | 17 | deg
XFOIL ncrit=9 |  |  |  | L/D Max: | 78.9045 | at alpha= | 4 | deg
Re: | 1000000 |  |  | Cd Min: | 0.18207 | at alpha= | -19 | deg
Mach: | 0.25 |  |  | Cl=0 at alpha= | -1.2269 | deg
|  |  |  | @ Cl=0.1, Cd= | 0.0092928
|  |  |  | @ Cl=0.4, Cd= | 0.0083363
|  |  |  | @ Cl=0.6, Cd= | 0.016355
alpha (deg) | Cl | Cd | Cm | Cl/Cd
-19 | -0.3876 | 0.18207 | -0.068 | -2.1289
-18.5 | -0.3733 | 0.17594 | -0.0714 | -2.1217
-18 | -0.3752 | 0.1649 | -0.0769 | -2.2753
-17 | -0.6223 | 0.09132 | -0.1081 | -6.8145
-16.5 | -0.703 | 0.06918 | -0.1219 | -10.1619
-16 | -0.7403 | 0.05697 | -0.1284 | -12.9946
-15.5 | -0.7765 | 0.04748 | -0.1305 | -16.3543
-15 | -0.792 | 0.04151 | -0.1294 | -19.0797
-14.5 | -0.816 | 0.03546 | -0.1259 | -23.0118
-14 | -0.8181 | 0.03149 | -0.1221 | -25.9797
-13.5 | -0.8063 | 0.02877 | -0.1185 | -28.0257
-13 | -0.7867 | 0.02659 | -0.115 | -29.5863
-12.5 | -0.7622 | 0.02471 | -0.1117 | -30.8458
-12 | -0.734 | 0.02295 | -0.1086 | -31.9826
-11.5 | -0.7009 | 0.02152 | -0.1058 | -32.5697
-11 | -0.6711 | 0.0198 | -0.1026 | -33.8939
-10.5 | -0.6335 | 0.01872 | -0.1002 | -33.8408
-10 | -0.5931 | 0.01781 | -0.0981 | -33.3015
-9.5 | -0.5553 | 0.01674 | -0.0956 | -33.172
-9 | -0.5126 | 0.016 | -0.0937 | -32.0375
-8.5 | -0.4677 | 0.01541 | -0.0921 | -30.3504
-8 | -0.4272 | 0.01458 | -0.0898 | -29.3004
-7.5 | -0.3821 | 0.01411 | -0.0882 | -27.0801
-7 | -0.3389 | 0.01356 | -0.0863 | -24.9926
-6.5 | -0.294 | 0.01303 | -0.0847 | -22.5633
-6 | -0.2476 | 0.01264 | -0.0833 | -19.5886
-5.5 | -0.2031 | 0.01219 | -0.0815 | -16.6612
-5 | -0.1616 | 0.01164 | -0.0792 | -13.8832
-4.5 | -0.127 | 0.01091 | -0.0757 | -11.6407
-4 | -0.1048 | 0.00992 | -0.0699 | -10.5645
-3.5 | -0.1081 | 0.00881 | -0.0588 | -12.2701
-3 | -0.1586 | 0.00782 | -0.037 | -20.2813
-2.5 | -0.148 | 0.00749 | -0.027 | -19.7597
-2 | -0.0922 | 0.00764 | -0.0267 | -12.0681
-1.5 | -0.0343 | 0.00787 | -0.0268 | -4.3583
-1 | 0.0285 | 0.00839 | -0.0278 | 3.3969
-0.5 | 0.0945 | 0.00928 | -0.029 | 10.1832
0 | 0.146 | 0.0094 | -0.0282 | 15.5319
0.5 | 0.2026 | 0.00917 | -0.0285 | 22.0938
1 | 0.264 | 0.00896 | -0.0298 | 29.4643
1.5 | 0.3273 | 0.00882 | -0.0315 | 37.1088
2 | 0.3784 | 0.0085 | -0.0304 | 44.5176
2.5 | 0.4457 | 0.00799 | -0.0326 | 55.7822
3 | 0.4959 | 0.00761 | -0.0312 | 65.1643
3.5 | 0.5369 | 0.00729 | -0.0278 | 73.6488
4 | 0.5618 | 0.00712 | -0.021 | 78.9045
4.5 | 0.5688 | 0.00739 | -0.0108 | 76.9689
5 | 0.5629 | 0.00833 | 0.0013 | 67.575
5.5 | 0.5491 | 0.00971 | 0.0142 | 56.5499
6 | 0.5408 | 0.01141 | 0.0252 | 47.397
6.5 | 0.5456 | 0.01302 | 0.0334 | 41.9048
7 | 0.563 | 0.01441 | 0.0391 | 39.0701
7.5 | 0.5863 | 0.01572 | 0.0437 | 37.2964
8 | 0.6135 | 0.01698 | 0.0476 | 36.1307
8.5 | 0.6472 | 0.01798 | 0.0504 | 35.9956
9 | 0.6831 | 0.01896 | 0.0529 | 36.0285
9.5 | 0.7183 | 0.02002 | 0.0555 | 35.8791
10 | 0.7561 | 0.02099 | 0.0575 | 36.0219
10.5 | 0.7888 | 0.02228 | 0.0601 | 35.4039
11 | 0.826 | 0.02336 | 0.0621 | 35.3596
11.5 | 0.856 | 0.02482 | 0.0648 | 34.4883
12 | 0.8907 | 0.0261 | 0.0669 | 34.1264
12.5 | 0.9199 | 0.02777 | 0.0695 | 33.1257
13 | 0.9455 | 0.02969 | 0.0722 | 31.8457
13.5 | 0.9727 | 0.03158 | 0.0747 | 30.8011
14 | 0.997 | 0.03376 | 0.0771 | 29.532
14.5 | 1.0124 | 0.03659 | 0.0801 | 27.6688
15.5 | 1.0444 | 0.04269 | 0.0846 | 24.4647
16 | 1.0527 | 0.04699 | 0.086 | 22.4026
16.5 | 1.0637 | 0.05272 | 0.0842 | 20.1764
17 | 1.077 | 0.05941 | 0.0803 | 18.1283
18.5 | 1.0554 | 0.08332 | 0.0721 | 12.6668
19 | 1.0286 | 0.09437 | 0.0674 | 10.8997
19.5 | 1.0009 | 0.1063 | 0.0615 | 9.4158
20 | 0.9654 | 0.12007 | 0.054 | 8.0403

## 47. Re 1M Mach 0.50 (1)
BIGFOIL.COM POLAR EXPORT
NACA67-217 a=0.5
NACA67-217 a=0.5 |  |  |  | Cl Max: | 1.187 | at alpha= | 20 | deg
JavaFoil+Calcfoil stall+Eppler ext transition |  |  |  | L/D Max: | 105.382 | at alpha= | 4.5 | deg
Re: | 1000000 |  |  | Cd Min: | 0.00576 | at alpha= | -1 | deg
Mach: | 0.5 |  |  | Cl=0 at alpha= | -1.35 | deg
|  |  |  | @ Cl=0.1, Cd= | 0.00576
|  |  |  | @ Cl=0.4, Cd= | 0.0060689
|  |  |  | @ Cl=0.6, Cd= | 0.0064148
alpha (deg) | Cl | Cd | Cm | Cl/Cd
-20 | -1.046 | 0.2033 | 0.016 | -5.144
-19.5 | -1.015 | 0.19776 | 0.014 | -5.133
-19 | -0.987 | 0.18904 | 0.013 | -5.224
-18.5 | -0.96 | 0.18466 | 0.013 | -5.201
-18 | -0.933 | 0.17913 | 0.012 | -5.209
-17.5 | -0.906 | 0.17383 | 0.011 | -5.212
-17 | -0.877 | 0.1677 | 0.01 | -5.229
-16.5 | -0.849 | 0.16146 | 0.009 | -5.258
-16 | -0.822 | 0.1539 | 0.008 | -5.338
-15.5 | -0.794 | 0.15112 | 0.007 | -5.255
-15 | -0.767 | 0.14201 | 0.007 | -5.399
-14.5 | -0.738 | 0.14038 | 0.006 | -5.258
-14 | -0.71 | 0.13327 | 0.005 | -5.326
-13.5 | -0.682 | 0.13373 | 0.004 | -5.101
-13 | -0.655 | 0.13009 | 0.003 | -5.031
-12.5 | -0.627 | 0.12657 | 0.003 | -4.953
-12 | -0.599 | 0.11618 | 0.002 | -5.16
-11.5 | -0.57 | 0.11182 | 0.001 | -5.098
-11 | -0.542 | 0.10417 | 0 | -5.206
-10.5 | -0.515 | 0.10231 | 0 | -5.03
-10 | -0.487 | 0.09257 | -0.001 | -5.257
-9.5 | -0.458 | 0.08889 | -0.002 | -5.155
-9 | -0.43 | 0.08591 | -0.002 | -5.009
-8.5 | -0.586 | 0.06127 | -0.003 | -9.559
-8 | -0.627 | 0.05308 | -0.004 | -11.82
-7.5 | -0.747 | 0.01659 | -0.01 | -45.007
-7 | -0.715 | 0.01571 | -0.011 | -45.526
-6.5 | -0.671 | 0.01482 | -0.013 | -45.283
-6 | -0.619 | 0.01398 | -0.014 | -44.25
-5.5 | -0.561 | 0.01331 | -0.016 | -42.137
-5 | -0.499 | 0.01262 | -0.017 | -39.555
-4.5 | -0.435 | 0.01207 | -0.019 | -36.012
-4 | -0.368 | 0.01159 | -0.021 | -31.782
-3.5 | -0.301 | 0.01118 | -0.022 | -26.881
-3 | -0.232 | 0.01082 | -0.024 | -21.401
-2.5 | -0.161 | 0.00589 | -0.025 | -27.323
-2 | -0.091 | 0.00583 | -0.027 | -15.661
-1.5 | -0.021 | 0.00579 | -0.028 | -3.666
-1 | 0.049 | 0.00576 | -0.03 | 8.542
-0.5 | 0.12 | 0.00576 | -0.032 | 20.799
0 | 0.19 | 0.00588 | -0.033 | 32.269
0.5 | 0.26 | 0.00594 | -0.035 | 43.811
1 | 0.33 | 0.00599 | -0.036 | 55.134
1.5 | 0.401 | 0.00607 | -0.038 | 65.981
2 | 0.471 | 0.00617 | -0.04 | 76.229
2.5 | 0.538 | 0.00628 | -0.041 | 85.666
3 | 0.607 | 0.00643 | -0.043 | 94.369
3.5 | 0.676 | 0.00676 | -0.045 | 100.041
4 | 0.743 | 0.00722 | -0.046 | 102.939
4.5 | 0.809 | 0.00768 | -0.048 | 105.382
5 | 0.871 | 0.01545 | -0.049 | 56.38
5.5 | 0.933 | 0.01633 | -0.051 | 57.134
6 | 0.989 | 0.01719 | -0.052 | 57.532
6.5 | 1.039 | 0.01806 | -0.054 | 57.552
7 | 1.081 | 0.01905 | -0.055 | 56.752
7.5 | 1.11 | 0.02075 | -0.057 | 53.489
8 | 1.118 | 0.02234 | -0.058 | 50.044
8.5 | 1.084 | 0.02429 | -0.06 | 44.638
9 | 0.709 | 0.06347 | -0.032 | 11.171
9.5 | 0.609 | 0.07139 | -0.031 | 8.536
10 | 0.635 | 0.08868 | -0.027 | 7.159
10.5 | 0.662 | 0.10064 | -0.028 | 6.582
11 | 0.691 | 0.1084 | -0.031 | 6.374
11.5 | 0.718 | 0.11145 | -0.032 | 6.446
12 | 0.746 | 0.11075 | -0.033 | 6.734
12.5 | 0.774 | 0.11912 | -0.035 | 6.499
13 | 0.802 | 0.12509 | -0.037 | 6.412
13.5 | 0.829 | 0.12789 | -0.038 | 6.484
14 | 0.856 | 0.13385 | -0.039 | 6.399
14.5 | 0.884 | 0.14338 | -0.04 | 6.168
15 | 0.913 | 0.14933 | -0.043 | 6.112
15.5 | 0.94 | 0.15576 | -0.043 | 6.032
16 | 0.967 | 0.1611 | -0.044 | 6.001
16.5 | 0.994 | 0.16782 | -0.046 | 5.926
17 | 1.023 | 0.16666 | -0.048 | 6.141
17.5 | 1.05 | 0.17725 | -0.049 | 5.925
18 | 1.077 | 0.18041 | -0.05 | 5.97
18.5 | 1.106 | 0.18762 | -0.053 | 5.894
19 | 1.134 | 0.19248 | -0.054 | 5.891
19.5 | 1.16 | 0.19814 | -0.055 | 5.857
20 | 1.187 | 0.20076 | -0.056 | 5.914

## 48. Re 1M Mach 0.50 (2)
BIGFOIL.COM POLAR EXPORT
NACA67-217 a=0.5
NACA67-217 a=0.5 |  |  |  | Cl Max: | 0.8394 | at alpha= | 12.5 | deg
XFOIL ncrit=9 |  |  |  | L/D Max: | 55.9977 | at alpha= | 3 | deg
Re: | 1000000 |  |  | Cd Min: | 0.17036 | at alpha= | 17.5 | deg
Mach: | 0.5 |  |  | Cl=0 at alpha= | -0.98419 | deg
|  |  |  | @ Cl=0.1, Cd= | 0.010842
|  |  |  | @ Cl=0.4, Cd= | 0.0094774
|  |  |  | @ Cl=0.6, Cd= | 0.17036
alpha (deg) | Cl | Cd | Cm | Cl/Cd
-15 | -0.2644 | 0.13552 | -0.1081 | -1.951
-14.5 | -0.2608 | 0.12597 | -0.1127 | -2.0703
-14 | -0.2599 | 0.11627 | -0.1175 | -2.2353
-13.5 | -0.2697 | 0.10509 | -0.1229 | -2.5664
-13 | -0.2924 | 0.09229 | -0.1293 | -3.1683
-12.5 | -0.3628 | 0.07231 | -0.1397 | -5.0173
-12 | -0.4061 | 0.05648 | -0.1507 | -7.1902
-11.5 | -0.4456 | 0.04607 | -0.1551 | -9.6722
-11 | -0.4772 | 0.03892 | -0.1535 | -12.261
-10.5 | -0.5048 | 0.03304 | -0.1484 | -15.2785
-10 | -0.5183 | 0.02831 | -0.1418 | -18.308
-9.5 | -0.5132 | 0.02423 | -0.1352 | -21.1804
-9 | -0.4824 | 0.02127 | -0.1302 | -22.6798
-8.5 | -0.4426 | 0.01951 | -0.1261 | -22.6858
-8 | -0.3975 | 0.01812 | -0.1224 | -21.9371
-7.5 | -0.3532 | 0.01695 | -0.1187 | -20.8378
-7 | -0.3059 | 0.0161 | -0.1154 | -19
-6.5 | -0.2603 | 0.01525 | -0.112 | -17.0689
-6 | -0.2116 | 0.0146 | -0.1091 | -14.4932
-5.5 | -0.161 | 0.01408 | -0.1066 | -11.4347
-5 | -0.1117 | 0.01353 | -0.1039 | -8.2557
-4.5 | -0.0663 | 0.01298 | -0.1008 | -5.1079
-4 | -0.0346 | 0.01224 | -0.0954 | -2.8268
-3.5 | -0.0251 | 0.01115 | -0.0861 | -2.2511
-3 | -0.0534 | 0.00963 | -0.0691 | -5.5452
-2.5 | -0.146 | 0.00844 | -0.0369 | -17.2986
-2 | -0.1308 | 0.00883 | -0.0261 | -14.8131
-1.5 | -0.0731 | 0.00905 | -0.0243 | -8.0773
-1 | -0.0034 | 0.00937 | -0.0248 | -0.36286
-0.5 | 0.1041 | 0.0109 | -0.032 | 9.5505
0 | 0.1916 | 0.0113 | -0.0366 | 16.9558
0.5 | 0.2026 | 0.0111 | -0.0262 | 18.2523
1 | 0.2592 | 0.0106 | -0.025 | 24.4528
1.5 | 0.3331 | 0.01017 | -0.0272 | 32.7532
2 | 0.3606 | 0.00979 | -0.0196 | 36.8335
2.5 | 0.4564 | 0.00903 | -0.0257 | 50.5426
3 | 0.4771 | 0.00852 | -0.0161 | 55.9977
3.5 | 0.4767 | 0.00882 | -0.0031 | 54.0476
4.5 | 0.5266 | 0.00955 | 0.0126 | 55.1414
5 | 0.526 | 0.01079 | 0.0243 | 48.7488
5.5 | 0.5068 | 0.0128 | 0.0382 | 39.5938
6 | 0.5014 | 0.0148 | 0.0491 | 33.8784
6.5 | 0.5101 | 0.01669 | 0.0572 | 30.5632
7 | 0.5296 | 0.01842 | 0.0634 | 28.7514
7.5 | 0.5569 | 0.02002 | 0.0683 | 27.8172
8 | 0.5928 | 0.02143 | 0.0722 | 27.6622
8.5 | 0.6311 | 0.02284 | 0.0757 | 27.6313
9 | 0.6665 | 0.02448 | 0.0794 | 27.2263
9.5 | 0.7046 | 0.02609 | 0.0828 | 27.0065
10 | 0.7367 | 0.0281 | 0.0867 | 26.2171
10.5 | 0.7677 | 0.03034 | 0.0906 | 25.3032
11 | 0.7942 | 0.03302 | 0.0946 | 24.0521
11.5 | 0.8163 | 0.03617 | 0.0984 | 22.5684
12 | 0.832 | 0.04004 | 0.1022 | 20.7792
12.5 | 0.8394 | 0.04475 | 0.1054 | 18.7575
13 | 0.8299 | 0.05127 | 0.1079 | 16.1869
13.5 | 0.8078 | 0.05966 | 0.1082 | 13.5401
14 | 0.7819 | 0.06948 | 0.1057 | 11.2536
15 | 0.724 | 0.0936 | 0.093 | 7.735
15.5 | 0.695 | 0.10732 | 0.0845 | 6.476
16 | 0.6502 | 0.12421 | 0.0745 | 5.2347
16.5 | 0.6061 | 0.14195 | 0.0647 | 4.2698
17 | 0.5752 | 0.15894 | 0.0562 | 3.619
17.5 | 0.572 | 0.17036 | 0.0508 | 3.3576

## 49. Re 2M Mach 0.00 (1)
BIGFOIL.COM POLAR EXPORT
NACA67-217 a=0.5
NACA67-217 a=0.5 |  |  |  | Cl Max: | 1.398 | at alpha= | 14 | deg
JavaFoil+Calcfoil stall+Eppler ext transition |  |  |  | L/D Max: | 124.601 | at alpha= | 5 | deg
Re: | 2000000 |  |  | Cd Min: | 0.00377 | at alpha= | 0.5 | deg
Mach: | 0 |  |  | Cl=0 at alpha= | -1.3468 | deg
|  |  |  | @ Cl=0.1, Cd= | 0.0040192
|  |  |  | @ Cl=0.4, Cd= | 0.0041444
|  |  |  | @ Cl=0.6, Cd= | 0.0051886
alpha (deg) | Cl | Cd | Cm | Cl/Cd
-19 | -0.915 | 0.15128 | 0.011 | -6.051
-18.5 | -0.93 | 0.14184 | 0.011 | -6.56
-18 | -0.941 | 0.1356 | 0.01 | -6.941
-17.5 | -0.953 | 0.12727 | 0.01 | -7.49
-17 | -0.963 | 0.11955 | 0.009 | -8.059
-16.5 | -0.972 | 0.11212 | 0.009 | -8.669
-16 | -0.979 | 0.10389 | 0.008 | -9.423
-15.5 | -0.984 | 0.09676 | 0.008 | -10.167
-15 | -0.989 | 0.08737 | 0.007 | -11.322
-14.5 | -1.002 | 0.07325 | 0.007 | -13.675
-14 | -1.127 | 0.02426 | 0.008 | -46.467
-13.5 | -1.127 | 0.02103 | 0.007 | -53.61
-13 | -1.117 | 0.01922 | 0.006 | -58.137
-12.5 | -1.1 | 0.01804 | 0.005 | -61.011
-12 | -1.079 | 0.01707 | 0.003 | -63.199
-11.5 | -1.053 | 0.01632 | 0.002 | -64.52
-11 | -1.023 | 0.01552 | 0.001 | -65.935
-10.5 | -0.99 | 0.01485 | -0.001 | -66.652
-10 | -0.952 | 0.01417 | -0.002 | -67.208
-9.5 | -0.91 | 0.01354 | -0.003 | -67.217
-9 | -0.866 | 0.013 | -0.005 | -66.587
-8.5 | -0.819 | 0.0125 | -0.006 | -65.48
-8 | -0.77 | 0.01198 | -0.007 | -64.246
-7.5 | -0.719 | 0.01156 | -0.009 | -62.197
-7 | -0.666 | 0.01108 | -0.01 | -60.146
-6.5 | -0.612 | 0.01041 | -0.011 | -58.748
-6 | -0.556 | 0.01001 | -0.013 | -55.571
-5.5 | -0.499 | 0.00947 | -0.014 | -52.76
-5 | -0.442 | 0.00944 | -0.015 | -46.757
-4.5 | -0.383 | 0.00914 | -0.017 | -41.897
-4 | -0.323 | 0.00886 | -0.018 | -36.479
-3.5 | -0.263 | 0.00859 | -0.02 | -30.618
-3 | -0.203 | 0.00402 | -0.021 | -50.521
-2.5 | -0.142 | 0.004 | -0.023 | -35.488
-2 | -0.08 | 0.004 | -0.024 | -20.114
-1.5 | -0.019 | 0.004 | -0.025 | -4.679
-1 | 0.043 | 0.00401 | -0.027 | 10.814
-0.5 | 0.105 | 0.00402 | -0.028 | 26.229
0 | 0.167 | 0.00409 | -0.03 | 40.832
0.5 | 0.229 | 0.00377 | -0.031 | 60.554
1 | 0.29 | 0.00382 | -0.032 | 76.065
1.5 | 0.352 | 0.00405 | -0.034 | 86.921
2 | 0.413 | 0.00417 | -0.035 | 99.036
2.5 | 0.473 | 0.00448 | -0.037 | 105.652
3 | 0.533 | 0.00486 | -0.038 | 109.706
3.5 | 0.593 | 0.00514 | -0.04 | 115.437
4 | 0.652 | 0.00555 | -0.041 | 117.51
4.5 | 0.711 | 0.00587 | -0.042 | 121.134
5 | 0.769 | 0.00617 | -0.044 | 124.601
5.5 | 0.823 | 0.01175 | -0.045 | 70.066
6 | 0.878 | 0.01227 | -0.046 | 71.579
6.5 | 0.932 | 0.01273 | -0.048 | 73.221
7 | 0.984 | 0.01324 | -0.049 | 74.305
7.5 | 1.034 | 0.01374 | -0.05 | 75.241
8 | 1.081 | 0.01428 | -0.051 | 75.738
8.5 | 1.127 | 0.01485 | -0.053 | 75.896
9 | 1.169 | 0.01589 | -0.054 | 73.587
9.5 | 1.208 | 0.01658 | -0.055 | 72.869
10 | 1.245 | 0.01736 | -0.057 | 71.711
10.5 | 1.278 | 0.01816 | -0.058 | 70.366
11 | 1.307 | 0.01909 | -0.059 | 68.455
11.5 | 1.332 | 0.01993 | -0.06 | 66.827
12 | 1.353 | 0.02093 | -0.062 | 64.664
12.5 | 1.371 | 0.02178 | -0.063 | 62.948
13 | 1.384 | 0.02306 | -0.064 | 60.028
13.5 | 1.393 | 0.02432 | -0.065 | 57.284
14 | 1.398 | 0.0255 | -0.066 | 54.837
14.5 | 1.395 | 0.02717 | -0.067 | 51.354
15 | 1.387 | 0.02887 | -0.068 | 48.033
15.5 | 1.374 | 0.03069 | -0.069 | 44.766
16 | 1.355 | 0.03334 | -0.07 | 40.657
16.5 | 1.331 | 0.03708 | -0.071 | 35.892
17 | 1.262 | 0.0527 | -0.068 | 23.949
17.5 | 1.163 | 0.09114 | -0.06 | 12.764
18 | 1.108 | 0.11862 | -0.054 | 9.337
18.5 | 1.076 | 0.13123 | -0.052 | 8.2
19 | 1.049 | 0.13955 | -0.052 | 7.52

## 50. Re 2M Mach 0.00 (2)
BIGFOIL.COM POLAR EXPORT
NACA67-217 a=0.5
NACA67-217 a=0.5 |  |  |  | Cl Max: | 1.309 | at alpha= | 19 | deg
XFOIL ncrit=9 |  |  |  | L/D Max: | 101.921 | at alpha= | 3 | deg
Re: | 2000000 |  |  | Cd Min: | 0.06192 | at alpha= | 20 | deg
Mach: | 0 |  |  | Cl=0 at alpha= | -1.3389 | deg
|  |  |  | @ Cl=0.1, Cd= | 0.0049568
|  |  |  | @ Cl=0.4, Cd= | 0.0048443
|  |  |  | @ Cl=0.6, Cd= | 0.012808
alpha (deg) | Cl | Cd | Cm | Cl/Cd
-20 | -1.1253 | 0.05148 | -0.115 | -21.859
-19.5 | -1.1332 | 0.04563 | -0.1156 | -24.8345
-19 | -1.1351 | 0.04086 | -0.1152 | -27.7802
-18.5 | -1.136 | 0.03673 | -0.1136 | -30.9284
-18 | -1.1249 | 0.03379 | -0.112 | -33.2909
-17.5 | -1.112 | 0.03115 | -0.11 | -35.6982
-17 | -1.0967 | 0.02885 | -0.1076 | -38.0139
-16.5 | -1.0786 | 0.02685 | -0.1051 | -40.1713
-16 | -1.0528 | 0.02531 | -0.1031 | -41.5962
-15.5 | -1.0289 | 0.02372 | -0.1007 | -43.3769
-15 | -0.9978 | 0.02258 | -0.0988 | -44.1895
-14.5 | -0.9815 | 0.02062 | -0.095 | -47.5994
-13.5 | -0.9183 | 0.01841 | -0.0906 | -49.8805
-13 | -0.8827 | 0.01751 | -0.0888 | -50.4112
-12.5 | -0.8443 | 0.01675 | -0.0872 | -50.406
-12 | -0.8055 | 0.01601 | -0.0857 | -50.3123
-11.5 | -0.7697 | 0.01509 | -0.0835 | -51.0073
-11 | -0.729 | 0.01443 | -0.082 | -50.5198
-10.5 | -0.6872 | 0.01384 | -0.0807 | -49.6532
-10 | -0.6441 | 0.01336 | -0.0795 | -48.2111
-9.5 | -0.6027 | 0.01274 | -0.0779 | -47.3077
-9 | -0.5579 | 0.01228 | -0.0769 | -45.4316
-8.5 | -0.5138 | 0.01178 | -0.0757 | -43.6163
-8 | -0.4688 | 0.01134 | -0.0746 | -41.3404
-7.5 | -0.4233 | 0.01093 | -0.0735 | -38.7283
-7 | -0.377 | 0.01056 | -0.0726 | -35.7008
-6.5 | -0.3315 | 0.01018 | -0.0714 | -32.5639
-6 | -0.2849 | 0.00986 | -0.0704 | -28.8945
-5.5 | -0.2392 | 0.0095 | -0.0692 | -25.1789
-5 | -0.1939 | 0.00915 | -0.068 | -21.1913
-4.5 | -0.1534 | 0.00869 | -0.0658 | -17.6525
-4 | -0.1173 | 0.00817 | -0.0627 | -14.3574
-3.5 | -0.0895 | 0.00742 | -0.0579 | -12.062
-3 | -0.0761 | 0.00662 | -0.05 | -11.4955
-2.5 | -0.0744 | 0.0059 | -0.0392 | -12.6102
-2 | -0.0752 | 0.00468 | -0.0277 | -16.0684
-1.5 | -0.0183 | 0.00472 | -0.0284 | -3.8771
-1 | 0.0385 | 0.00489 | -0.029 | 7.8732
-0.5 | 0.0961 | 0.00495 | -0.0297 | 19.4141
0 | 0.1536 | 0.00505 | -0.0304 | 30.4158
0.5 | 0.2126 | 0.00518 | -0.0314 | 41.0425
1 | 0.2716 | 0.00508 | -0.0326 | 53.4646
1.5 | 0.3288 | 0.00498 | -0.0333 | 66.0241
2 | 0.3855 | 0.00486 | -0.034 | 79.321
2.5 | 0.4409 | 0.0048 | -0.0344 | 91.8542
3 | 0.4882 | 0.00479 | -0.033 | 101.9207
3.5 | 0.5111 | 0.00515 | -0.0265 | 99.2427
4 | 0.5013 | 0.0058 | -0.013 | 86.431
4.5 | 0.5004 | 0.0068 | -0.0022 | 73.5882
5 | 0.4979 | 0.0081 | 0.0082 | 61.4691
5.5 | 0.5085 | 0.0093 | 0.0158 | 54.6774
6 | 0.5282 | 0.01037 | 0.0215 | 50.9354
6.5 | 0.5527 | 0.01139 | 0.0261 | 48.525
7 | 0.5814 | 0.01229 | 0.0298 | 47.3068
7.5 | 0.613 | 0.01317 | 0.0329 | 46.5452
8 | 0.6474 | 0.01399 | 0.0356 | 46.2759
8.5 | 0.6848 | 0.01472 | 0.0376 | 46.5217
9 | 0.7243 | 0.01539 | 0.0392 | 47.063
9.5 | 0.7635 | 0.01609 | 0.0408 | 47.4518
10 | 0.802 | 0.01683 | 0.0425 | 47.653
10.5 | 0.84 | 0.01761 | 0.0441 | 47.7002
11 | 0.8778 | 0.01837 | 0.0457 | 47.7844
11.5 | 0.9128 | 0.01929 | 0.0476 | 47.3199
12 | 0.9506 | 0.02013 | 0.049 | 47.2231
12.5 | 0.984 | 0.02121 | 0.0509 | 46.3932
13 | 1.0179 | 0.02222 | 0.0527 | 45.8101
13.5 | 1.0483 | 0.02349 | 0.0548 | 44.6275
14 | 1.0778 | 0.02486 | 0.0568 | 43.3548
14.5 | 1.107 | 0.02622 | 0.0588 | 42.2197
15 | 1.1342 | 0.02779 | 0.0608 | 40.8132
15.5 | 1.1563 | 0.02967 | 0.0632 | 38.972
16 | 1.178 | 0.03171 | 0.0654 | 37.1492
16.5 | 1.1998 | 0.03369 | 0.0674 | 35.6129
17 | 1.2199 | 0.0359 | 0.0693 | 33.9805
17.5 | 1.2383 | 0.03843 | 0.0709 | 32.2222
18 | 1.2696 | 0.04181 | 0.0684 | 30.3659
18.5 | 1.3055 | 0.04572 | 0.064 | 28.5542
19 | 1.309 | 0.05099 | 0.0638 | 25.6717
19.5 | 1.3049 | 0.05632 | 0.0645 | 23.1694
20 | 1.3014 | 0.06192 | 0.0646 | 21.0174

## 51. Re 2M Mach 0.10 (1)
BIGFOIL.COM POLAR EXPORT
NACA67-217 a=0.5
NACA67-217 a=0.5 |  |  |  | Cl Max: | 1.383 | at alpha= | 14 | deg
JavaFoil+Calcfoil stall+Eppler ext transition |  |  |  | L/D Max: | 124.63 | at alpha= | 5 | deg
Re: | 2000000 |  |  | Cd Min: | 0.00382 | at alpha= | 1 | deg
Mach: | 0.1 |  |  | Cl=0 at alpha= | -1.3492 | deg
|  |  |  | @ Cl=0.1, Cd= | 0.004029
|  |  |  | @ Cl=0.4, Cd= | 0.004151
|  |  |  | @ Cl=0.6, Cd= | 0.0051878
alpha (deg) | Cl | Cd | Cm | Cl/Cd
-18.5 | -0.89 | 0.14512 | 0.011 | -6.132
-18 | -0.905 | 0.13857 | 0.01 | -6.532
-17.5 | -0.919 | 0.13147 | 0.01 | -6.992
-17 | -0.931 | 0.12449 | 0.009 | -7.48
-16.5 | -0.943 | 0.11567 | 0.009 | -8.154
-16 | -0.954 | 0.1073 | 0.008 | -8.887
-15.5 | -0.958 | 0.10211 | 0.008 | -9.382
-15 | -0.964 | 0.0941 | 0.007 | -10.241
-14.5 | -0.972 | 0.08302 | 0.007 | -11.707
-14 | -0.997 | 0.06273 | 0.007 | -15.899
-13.5 | -1.112 | 0.02217 | 0.007 | -50.149
-13 | -1.107 | 0.01985 | 0.006 | -55.773
-12.5 | -1.094 | 0.01841 | 0.005 | -59.428
-12 | -1.074 | 0.01743 | 0.003 | -61.632
-11.5 | -1.05 | 0.01653 | 0.002 | -63.527
-11 | -1.022 | 0.01562 | 0.001 | -65.442
-10.5 | -0.99 | 0.01499 | -0.001 | -66.017
-10 | -0.953 | 0.01432 | -0.002 | -66.579
-9.5 | -0.912 | 0.01368 | -0.003 | -66.636
-9 | -0.868 | 0.01313 | -0.005 | -66.083
-8.5 | -0.821 | 0.01258 | -0.006 | -65.266
-8 | -0.772 | 0.0121 | -0.007 | -63.836
-7.5 | -0.721 | 0.01163 | -0.009 | -62.048
-7 | -0.669 | 0.01094 | -0.01 | -61.128
-6.5 | -0.614 | 0.01047 | -0.011 | -58.702
-6 | -0.559 | 0.01005 | -0.013 | -55.559
-5.5 | -0.502 | 0.0095 | -0.014 | -52.777
-5 | -0.444 | 0.00949 | -0.016 | -46.753
-4.5 | -0.385 | 0.00918 | -0.017 | -41.908
-4 | -0.325 | 0.0089 | -0.018 | -36.506
-3.5 | -0.264 | 0.00863 | -0.02 | -30.643
-3 | -0.204 | 0.00403 | -0.021 | -50.634
-2.5 | -0.143 | 0.00401 | -0.023 | -35.561
-2 | -0.081 | 0.00401 | -0.024 | -20.167
-1.5 | -0.019 | 0.00401 | -0.026 | -4.69
-1 | 0.044 | 0.00402 | -0.027 | 10.839
-0.5 | 0.106 | 0.00403 | -0.028 | 26.293
0 | 0.168 | 0.0041 | -0.03 | 40.917
0.5 | 0.23 | 0.00413 | -0.031 | 55.581
1 | 0.292 | 0.00382 | -0.033 | 76.243
1.5 | 0.353 | 0.00406 | -0.034 | 87.004
2 | 0.415 | 0.00418 | -0.036 | 99.373
2.5 | 0.475 | 0.00452 | -0.037 | 105.157
3 | 0.536 | 0.00489 | -0.038 | 109.48
3.5 | 0.596 | 0.00516 | -0.04 | 115.536
4 | 0.655 | 0.00557 | -0.041 | 117.649
4.5 | 0.714 | 0.00589 | -0.042 | 121.177
5 | 0.773 | 0.0062 | -0.044 | 124.63
5.5 | 0.827 | 0.01181 | -0.045 | 70.028
6 | 0.882 | 0.01237 | -0.046 | 71.315
6.5 | 0.936 | 0.01283 | -0.048 | 72.942
7 | 0.988 | 0.01332 | -0.049 | 74.158
7.5 | 1.038 | 0.01383 | -0.05 | 75.042
8 | 1.085 | 0.01441 | -0.052 | 75.329
8.5 | 1.13 | 0.01495 | -0.053 | 75.6
9 | 1.172 | 0.01602 | -0.054 | 73.154
9.5 | 1.211 | 0.01677 | -0.056 | 72.214
10 | 1.246 | 0.01751 | -0.057 | 71.165
10.5 | 1.278 | 0.01839 | -0.058 | 69.509
11 | 1.306 | 0.0193 | -0.059 | 67.666
11.5 | 1.33 | 0.02025 | -0.061 | 65.662
12 | 1.349 | 0.02121 | -0.062 | 63.6
12.5 | 1.364 | 0.0223 | -0.063 | 61.184
13 | 1.375 | 0.02349 | -0.064 | 58.532
13.5 | 1.381 | 0.02477 | -0.065 | 55.764
14 | 1.383 | 0.02599 | -0.066 | 53.227
14.5 | 1.376 | 0.02783 | -0.067 | 49.462
15 | 1.364 | 0.02969 | -0.068 | 45.933
15.5 | 1.346 | 0.03172 | -0.069 | 42.444
16 | 1.322 | 0.03504 | -0.07 | 37.713
16.5 | 1.264 | 0.0464 | -0.068 | 27.234
17 | 1.134 | 0.0966 | -0.057 | 11.735
17.5 | 1.092 | 0.1137 | -0.053 | 9.601
18 | 1.053 | 0.12957 | -0.05 | 8.127
18.5 | 1.023 | 0.1396 | -0.049 | 7.325
19 | 0.991 | 0.14926 | -0.048 | 6.642

## 52. Re 2M Mach 0.10 (2)
BIGFOIL.COM POLAR EXPORT
NACA67-217 a=0.5
NACA67-217 a=0.5 |  |  |  | Cl Max: | 1.2934 | at alpha= | 18.5 | deg
XFOIL ncrit=9 |  |  |  | L/D Max: | 101.871 | at alpha= | 3 | deg
Re: | 2000000 |  |  | Cd Min: | 0.06561 | at alpha= | 20 | deg
Mach: | 0.1 |  |  | Cl=0 at alpha= | -1.3386 | deg
|  |  |  | @ Cl=0.1, Cd= | 0.0049761
|  |  |  | @ Cl=0.4, Cd= | 0.0048666
|  |  |  | @ Cl=0.6, Cd= | 0.012981
alpha (deg) | Cl | Cd | Cm | Cl/Cd
-20 | -1.0789 | 0.05874 | -0.1151 | -18.3674
-19.5 | -1.0963 | 0.05095 | -0.1175 | -21.5172
-19 | -1.1061 | 0.04479 | -0.1182 | -24.6952
-18.5 | -1.1142 | 0.03961 | -0.1172 | -28.1293
-18 | -1.1064 | 0.03614 | -0.1159 | -30.6143
-17.5 | -1.0977 | 0.03301 | -0.1138 | -33.2536
-17 | -1.086 | 0.03032 | -0.1113 | -35.8179
-16.5 | -1.0714 | 0.02799 | -0.1086 | -38.278
-16 | -1.0471 | 0.02627 | -0.1065 | -39.8592
-15.5 | -1.0251 | 0.02448 | -0.1039 | -41.875
-15 | -0.9961 | 0.02319 | -0.1017 | -42.9539
-14.5 | -0.9769 | 0.02135 | -0.0982 | -45.7564
-13.5 | -0.9185 | 0.01878 | -0.093 | -48.9084
-13 | -0.8828 | 0.01783 | -0.0911 | -49.5121
-12.5 | -0.8452 | 0.01701 | -0.0893 | -49.6884
-12 | -0.8064 | 0.01623 | -0.0876 | -49.6858
-11.5 | -0.7695 | 0.01533 | -0.0855 | -50.1957
-11 | -0.7297 | 0.0146 | -0.0838 | -49.9795
-10.5 | -0.6878 | 0.01398 | -0.0823 | -49.1989
-10 | -0.6444 | 0.01348 | -0.081 | -47.8042
-9.5 | -0.6029 | 0.01286 | -0.0794 | -46.8818
-9 | -0.5579 | 0.01237 | -0.0783 | -45.1011
-8.5 | -0.5131 | 0.01188 | -0.0771 | -43.1902
-8 | -0.4681 | 0.01142 | -0.0759 | -40.9895
-7.5 | -0.4224 | 0.01101 | -0.0748 | -38.3651
-7 | -0.3761 | 0.01062 | -0.0737 | -35.4143
-6.5 | -0.3299 | 0.01024 | -0.0726 | -32.2168
-6 | -0.2833 | 0.00991 | -0.0716 | -28.5873
-5.5 | -0.2375 | 0.00955 | -0.0703 | -24.8691
-5 | -0.1915 | 0.00921 | -0.0691 | -20.7926
-4.5 | -0.1505 | 0.00876 | -0.0669 | -17.1804
-4 | -0.1142 | 0.00823 | -0.0638 | -13.8761
-3.5 | -0.0861 | 0.00748 | -0.0591 | -11.5107
-3 | -0.072 | 0.00665 | -0.0512 | -10.8271
-2.5 | -0.0723 | 0.00594 | -0.0399 | -12.1717
-2 | -0.0754 | 0.0047 | -0.0279 | -16.0426
-1.5 | -0.0184 | 0.00475 | -0.0285 | -3.8737
-1 | 0.0386 | 0.00491 | -0.0292 | 7.8615
-0.5 | 0.0965 | 0.00497 | -0.0299 | 19.4165
0 | 0.1543 | 0.00507 | -0.0306 | 30.4339
0.5 | 0.2138 | 0.0052 | -0.0316 | 41.1154
1 | 0.2731 | 0.0051 | -0.0327 | 53.549
1.5 | 0.3306 | 0.00499 | -0.0335 | 66.2525
2 | 0.3876 | 0.00488 | -0.0341 | 79.4262
2.5 | 0.4431 | 0.00482 | -0.0345 | 91.9295
3 | 0.49 | 0.00481 | -0.0329 | 101.8711
3.5 | 0.5115 | 0.00517 | -0.026 | 98.9362
4 | 0.5002 | 0.00585 | -0.0122 | 85.5043
4.5 | 0.4993 | 0.00687 | -0.0014 | 72.6783
5 | 0.4963 | 0.0082 | 0.0092 | 60.5244
5.5 | 0.507 | 0.0094 | 0.0168 | 53.9362
6 | 0.5265 | 0.01049 | 0.0225 | 50.1907
6.5 | 0.5513 | 0.01152 | 0.0271 | 47.8559
7 | 0.5803 | 0.01243 | 0.0308 | 46.6854
7.5 | 0.6121 | 0.01332 | 0.034 | 45.9535
8 | 0.6461 | 0.01416 | 0.0367 | 45.6285
8.5 | 0.6844 | 0.01488 | 0.0387 | 45.9946
9 | 0.7242 | 0.01557 | 0.0404 | 46.5125
9.5 | 0.7632 | 0.01628 | 0.0421 | 46.8796
10 | 0.8021 | 0.01704 | 0.0437 | 47.0716
10.5 | 0.8407 | 0.01782 | 0.0454 | 47.1773
11 | 0.8778 | 0.01863 | 0.0472 | 47.1176
11.5 | 0.9128 | 0.0196 | 0.0492 | 46.5714
12 | 0.9513 | 0.02044 | 0.0506 | 46.5411
12.5 | 0.9853 | 0.02152 | 0.0524 | 45.7853
13 | 1.0179 | 0.02265 | 0.0545 | 44.9404
13.5 | 1.0476 | 0.02399 | 0.0567 | 43.6682
14 | 1.0783 | 0.02536 | 0.0587 | 42.5197
14.5 | 1.1067 | 0.02681 | 0.0608 | 41.2794
15 | 1.1336 | 0.02846 | 0.0629 | 39.8313
15.5 | 1.1533 | 0.03059 | 0.0656 | 37.7019
16 | 1.1763 | 0.03259 | 0.0676 | 36.0939
16.5 | 1.1973 | 0.03473 | 0.0697 | 34.4745
17 | 1.216 | 0.03716 | 0.0717 | 32.7234
17.5 | 1.2327 | 0.03991 | 0.0734 | 30.887
18 | 1.2606 | 0.04359 | 0.0712 | 28.9195
18.5 | 1.2934 | 0.04796 | 0.0669 | 26.9683
19 | 1.2889 | 0.05439 | 0.0663 | 23.6974
19.5 | 1.284 | 0.06012 | 0.0666 | 21.3573
20 | 1.284 | 0.06561 | 0.0662 | 19.5702

## 53. Re 2M Mach 0.25 (1)
BIGFOIL.COM POLAR EXPORT
NACA67-217 a=0.5
NACA67-217 a=0.5 |  |  |  | Cl Max: | 1.306 | at alpha= | 12 | deg
JavaFoil+Calcfoil stall+Eppler ext transition |  |  |  | L/D Max: | 125.059 | at alpha= | 5 | deg
Re: | 2000000 |  |  | Cd Min: | 0.00407 | at alpha= | -2.5 | deg
Mach: | 0.25 |  |  | Cl=0 at alpha= | -1.3516 | deg
|  |  |  | @ Cl=0.1, Cd= | 0.0040872
|  |  |  | @ Cl=0.4, Cd= | 0.0042025
|  |  |  | @ Cl=0.6, Cd= | 0.0051277
alpha (deg) | Cl | Cd | Cm | Cl/Cd
-17 | -0.674 | 0.14774 | 0.008 | -4.559
-16.5 | -0.715 | 0.13604 | 0.008 | -5.253
-16 | -0.751 | 0.12427 | 0.007 | -6.044
-15.5 | -0.783 | 0.1158 | 0.007 | -6.763
-15 | -0.811 | 0.10987 | 0.006 | -7.379
-14.5 | -0.834 | 0.10215 | 0.005 | -8.161
-14 | -0.852 | 0.09508 | 0.005 | -8.957
-13.5 | -0.865 | 0.08785 | 0.004 | -9.85
-13 | -0.876 | 0.08036 | 0.004 | -10.895
-12.5 | -0.898 | 0.06357 | 0.004 | -14.131
-12 | -1.03 | 0.01957 | 0.003 | -52.626
-11.5 | -1.023 | 0.01795 | 0.002 | -56.961
-11 | -1.006 | 0.01686 | 0.001 | -59.676
-10.5 | -0.983 | 0.01593 | -0.001 | -61.71
-10 | -0.953 | 0.01516 | -0.002 | -62.876
-9.5 | -0.916 | 0.01452 | -0.003 | -63.111
-9 | -0.876 | 0.01379 | -0.005 | -63.491
-8.5 | -0.832 | 0.01317 | -0.006 | -63.15
-8 | -0.784 | 0.01237 | -0.007 | -63.383
-7.5 | -0.735 | 0.01184 | -0.009 | -62.06
-7 | -0.682 | 0.01116 | -0.01 | -61.099
-6.5 | -0.628 | 0.01067 | -0.012 | -58.801
-6 | -0.571 | 0.01052 | -0.013 | -54.332
-5.5 | -0.514 | 0.0101 | -0.015 | -50.877
-5 | -0.454 | 0.00972 | -0.016 | -46.745
-4.5 | -0.394 | 0.00939 | -0.017 | -41.969
-4 | -0.333 | 0.0091 | -0.019 | -36.618
-3.5 | -0.271 | 0.00881 | -0.02 | -30.804
-3 | -0.209 | 0.0041 | -0.022 | -51.11
-2.5 | -0.146 | 0.00407 | -0.023 | -35.992
-2 | -0.083 | 0.00407 | -0.025 | -20.373
-1.5 | -0.019 | 0.00407 | -0.026 | -4.746
-1 | 0.045 | 0.00407 | -0.028 | 10.963
-0.5 | 0.109 | 0.00409 | -0.029 | 26.601
0 | 0.172 | 0.00416 | -0.031 | 41.349
0.5 | 0.236 | 0.0042 | -0.032 | 56.126
1 | 0.299 | 0.00424 | -0.033 | 70.633
1.5 | 0.363 | 0.00432 | -0.035 | 83.938
2 | 0.426 | 0.00412 | -0.036 | 103.386
2.5 | 0.488 | 0.00455 | -0.038 | 107.163
3 | 0.55 | 0.00489 | -0.039 | 112.418
3.5 | 0.611 | 0.00518 | -0.041 | 117.96
4 | 0.672 | 0.00564 | -0.042 | 119.117
4.5 | 0.732 | 0.00598 | -0.044 | 122.468
5 | 0.792 | 0.00633 | -0.045 | 125.059
5.5 | 0.848 | 0.01226 | -0.046 | 69.133
6 | 0.904 | 0.01283 | -0.048 | 70.413
6.5 | 0.958 | 0.01334 | -0.049 | 71.784
7 | 1.01 | 0.01388 | -0.05 | 72.72
7.5 | 1.059 | 0.01442 | -0.052 | 73.399
8 | 1.105 | 0.01506 | -0.053 | 73.345
8.5 | 1.147 | 0.01614 | -0.054 | 71.065
9 | 1.186 | 0.01692 | -0.056 | 70.057
9.5 | 1.22 | 0.01779 | -0.057 | 68.567
10 | 1.249 | 0.01865 | -0.058 | 66.96
10.5 | 1.272 | 0.01968 | -0.06 | 64.654
11 | 1.29 | 0.02076 | -0.061 | 62.151
11.5 | 1.302 | 0.02192 | -0.062 | 59.384
12 | 1.306 | 0.02322 | -0.063 | 56.254
12.5 | 1.304 | 0.02458 | -0.065 | 53.038
13 | 1.294 | 0.02624 | -0.066 | 49.304
13.5 | 1.276 | 0.0282 | -0.067 | 45.245
14 | 1.246 | 0.0317 | -0.067 | 39.317
14.5 | 1.116 | 0.06072 | -0.06 | 18.387
15 | 1.007 | 0.10075 | -0.047 | 9.992
15.5 | 0.957 | 0.1112 | -0.045 | 8.611
16 | 0.904 | 0.12138 | -0.042 | 7.449
16.5 | 0.848 | 0.13055 | -0.041 | 6.499
17 | 0.789 | 0.14121 | -0.04 | 5.589

## 54. Re 2M Mach 0.25 (2)
BIGFOIL.COM POLAR EXPORT
NACA67-217 a=0.5
NACA67-217 a=0.5 |  |  |  | Cl Max: | 1.1912 | at alpha= | 18.5 | deg
XFOIL ncrit=9 |  |  |  | L/D Max: | 101.336 | at alpha= | 3 | deg
Re: | 2000000 |  |  | Cd Min: | 0.10737 | at alpha= | -19 | deg
Mach: | 0.25 |  |  | Cl=0 at alpha= | -1.335 | deg
|  |  |  | @ Cl=0.1, Cd= | 0.0050628
|  |  |  | @ Cl=0.4, Cd= | 0.0049784
|  |  |  | @ Cl=0.6, Cd= | 0.014022
alpha (deg) | Cl | Cd | Cm | Cl/Cd
-19 | -0.7306 | 0.10737 | -0.0965 | -6.8045
-18.5 | -0.8435 | 0.08075 | -0.1124 | -10.4458
-18 | -0.8857 | 0.06633 | -0.1214 | -13.3529
-17.5 | -0.9247 | 0.05436 | -0.1275 | -17.0107
-17 | -0.9523 | 0.04575 | -0.1294 | -20.8153
-16.5 | -0.9743 | 0.03903 | -0.1283 | -24.9628
-16 | -0.9703 | 0.03506 | -0.1263 | -27.6754
-15.5 | -0.9715 | 0.03112 | -0.1229 | -31.2179
-15 | -0.9594 | 0.02833 | -0.1195 | -33.8652
-14.5 | -0.9437 | 0.02591 | -0.1158 | -36.4222
-14 | -0.9243 | 0.02379 | -0.1121 | -38.8525
-13.5 | -0.906 | 0.02161 | -0.1079 | -41.925
-13 | -0.8786 | 0.01999 | -0.1044 | -43.952
-12.5 | -0.8439 | 0.01879 | -0.1016 | -44.9122
-12 | -0.807 | 0.01772 | -0.099 | -45.5418
-11.5 | -0.7682 | 0.01676 | -0.0965 | -45.8353
-11 | -0.7289 | 0.01583 | -0.0941 | -46.0455
-10.5 | -0.69 | 0.01488 | -0.0915 | -46.371
-10 | -0.6464 | 0.01424 | -0.0896 | -45.3933
-9.5 | -0.6011 | 0.01365 | -0.088 | -44.0366
-9 | -0.5573 | 0.01295 | -0.0861 | -43.0347
-8.5 | -0.5112 | 0.01241 | -0.0845 | -41.1926
-8 | -0.4652 | 0.01188 | -0.0829 | -39.1582
-7.5 | -0.417 | 0.01146 | -0.0817 | -36.3874
-7 | -0.3701 | 0.01099 | -0.0803 | -33.6761
-6.5 | -0.3221 | 0.01062 | -0.079 | -30.3296
-6 | -0.2748 | 0.01021 | -0.0776 | -26.9148
-5.5 | -0.2269 | 0.00986 | -0.0764 | -23.0122
-5 | -0.1795 | 0.00952 | -0.075 | -18.855
-4.5 | -0.1361 | 0.00914 | -0.0729 | -14.8906
-4 | -0.098 | 0.00853 | -0.0698 | -11.4889
-3.5 | -0.0685 | 0.00777 | -0.0651 | -8.816
-3 | -0.052 | 0.00689 | -0.0576 | -7.5472
-2.5 | -0.0581 | 0.00611 | -0.0448 | -9.509
-2 | -0.0773 | 0.0048 | -0.029 | -16.1042
-1.5 | -0.0193 | 0.00493 | -0.0295 | -3.9148
-1 | 0.0392 | 0.00498 | -0.03 | 7.8715
-0.5 | 0.0987 | 0.00506 | -0.0307 | 19.5059
0 | 0.1584 | 0.00519 | -0.0313 | 30.5202
0.5 | 0.2202 | 0.00532 | -0.0325 | 41.391
1 | 0.2816 | 0.00523 | -0.0337 | 53.8432
1.5 | 0.34 | 0.0051 | -0.0342 | 66.6667
2 | 0.3989 | 0.00498 | -0.0349 | 80.1004
2.5 | 0.4546 | 0.0049 | -0.0348 | 92.7755
3 | 0.5006 | 0.00494 | -0.0326 | 101.336
3.5 | 0.5062 | 0.00525 | -0.0218 | 96.419
4 | 0.495 | 0.00613 | -0.008 | 80.7504
4.5 | 0.4927 | 0.00726 | 0.0032 | 67.865
5 | 0.4875 | 0.00872 | 0.0144 | 55.906
5.5 | 0.4983 | 0.00999 | 0.0221 | 49.8799
6 | 0.5185 | 0.01113 | 0.0279 | 46.5858
6.5 | 0.5432 | 0.01223 | 0.0328 | 44.4154
7 | 0.573 | 0.01323 | 0.0367 | 43.3107
7.5 | 0.6054 | 0.01418 | 0.04 | 42.6939
8 | 0.643 | 0.015 | 0.0426 | 42.8667
8.5 | 0.6824 | 0.01577 | 0.0447 | 43.272
9 | 0.7222 | 0.01657 | 0.0468 | 43.5848
9.5 | 0.7634 | 0.01733 | 0.0486 | 44.0508
10 | 0.801 | 0.0183 | 0.0509 | 43.7705
11 | 0.8789 | 0.02012 | 0.0549 | 43.6829
11.5 | 0.9169 | 0.02112 | 0.057 | 43.4138
12 | 0.9536 | 0.02224 | 0.0591 | 42.8777
12.5 | 0.9871 | 0.02357 | 0.0615 | 41.8795
13 | 1.0192 | 0.02499 | 0.064 | 40.7843
13.5 | 1.0475 | 0.02668 | 0.0668 | 39.2616
14 | 1.077 | 0.02841 | 0.0692 | 37.9092
14.5 | 1.1025 | 0.0304 | 0.0719 | 36.2664
15 | 1.1203 | 0.03302 | 0.075 | 33.9279
15.5 | 1.1426 | 0.03546 | 0.0773 | 32.2222
16 | 1.1579 | 0.03849 | 0.0799 | 30.0831
16.5 | 1.1745 | 0.04159 | 0.082 | 28.24
17 | 1.1826 | 0.04553 | 0.084 | 25.9741
17.5 | 1.1864 | 0.05008 | 0.0856 | 23.6901
18 | 1.1886 | 0.05586 | 0.0851 | 21.2782
18.5 | 1.1912 | 0.06405 | 0.0803 | 18.598
19 | 1.1756 | 0.07484 | 0.0741 | 15.7082

## 55. Re 2M Mach 0.50 (1)
BIGFOIL.COM POLAR EXPORT
NACA67-217 a=0.5
NACA67-217 a=0.5 |  |  |  | Cl Max: | 1.189 | at alpha= | 20 | deg
JavaFoil+Calcfoil stall+Eppler ext transition |  |  |  | L/D Max: | 117.559 | at alpha= | 4.5 | deg
Re: | 2000000 |  |  | Cd Min: | 0.00435 | at alpha= | -1.5 | deg
Mach: | 0.5 |  |  | Cl=0 at alpha= | -1.3521 | deg
|  |  |  | @ Cl=0.1, Cd= | 0.004367
|  |  |  | @ Cl=0.4, Cd= | 0.0047021
|  |  |  | @ Cl=0.6, Cd= | 0.0056674
alpha (deg) | Cl | Cd | Cm | Cl/Cd
-20 | -1.047 | 0.18364 | 0.016 | -5.704
-19.5 | -1.016 | 0.17771 | 0.014 | -5.719
-19 | -0.988 | 0.16957 | 0.013 | -5.828
-18.5 | -0.961 | 0.16471 | 0.013 | -5.834
-18 | -0.934 | 0.15934 | 0.012 | -5.859
-17.5 | -0.906 | 0.1549 | 0.011 | -5.851
-17 | -0.878 | 0.15026 | 0.01 | -5.844
-16.5 | -0.85 | 0.14229 | 0.009 | -5.971
-16 | -0.822 | 0.13883 | 0.008 | -5.921
-15.5 | -0.794 | 0.13351 | 0.008 | -5.951
-15 | -0.767 | 0.12606 | 0.007 | -6.085
-14.5 | -0.739 | 0.12355 | 0.006 | -5.984
-14 | -0.71 | 0.11793 | 0.005 | -6.022
-13.5 | -0.682 | 0.116 | 0.004 | -5.882
-13 | -0.655 | 0.11238 | 0.003 | -5.826
-12.5 | -0.627 | 0.10888 | 0.003 | -5.759
-12 | -0.6 | 0.10413 | 0.002 | -5.76
-11.5 | -0.57 | 0.0985 | 0.001 | -5.791
-11 | -0.543 | 0.09192 | 0 | -5.903
-10.5 | -0.515 | 0.09204 | 0 | -5.595
-10 | -0.487 | 0.08465 | -0.001 | -5.754
-9.5 | -0.459 | 0.07216 | -0.002 | -6.36
-9 | -0.431 | 0.06342 | -0.002 | -6.8
-8.5 | -0.587 | 0.0577 | -0.003 | -10.179
-8 | -0.758 | 0.01558 | -0.008 | -48.635
-7.5 | -0.749 | 0.01453 | -0.01 | -51.522
-7 | -0.717 | 0.01368 | -0.011 | -52.374
-6.5 | -0.672 | 0.01288 | -0.013 | -52.22
-6 | -0.62 | 0.01214 | -0.015 | -51.045
-5.5 | -0.562 | 0.01154 | -0.016 | -48.713
-5 | -0.5 | 0.01092 | -0.018 | -45.781
-4.5 | -0.436 | 0.01043 | -0.019 | -41.774
-4 | -0.369 | 0.01002 | -0.021 | -36.833
-3.5 | -0.301 | 0.00965 | -0.022 | -31.22
-3 | -0.232 | 0.00931 | -0.024 | -24.92
-2.5 | -0.163 | 0.00438 | -0.026 | -37.16
-2 | -0.092 | 0.00436 | -0.027 | -21.165
-1.5 | -0.021 | 0.00435 | -0.029 | -4.934
-1 | 0.05 | 0.00436 | -0.031 | 11.411
-0.5 | 0.121 | 0.00437 | -0.032 | 27.707
0 | 0.192 | 0.00446 | -0.034 | 42.933
0.5 | 0.262 | 0.00451 | -0.035 | 58.144
1 | 0.333 | 0.00457 | -0.037 | 72.942
1.5 | 0.404 | 0.00471 | -0.039 | 85.734
2 | 0.475 | 0.0049 | -0.04 | 96.95
2.5 | 0.542 | 0.00539 | -0.042 | 100.618
3 | 0.611 | 0.00572 | -0.044 | 106.717
3.5 | 0.679 | 0.00608 | -0.045 | 111.637
4 | 0.746 | 0.0065 | -0.047 | 114.671
4.5 | 0.811 | 0.0069 | -0.048 | 117.559
5 | 0.873 | 0.01354 | -0.05 | 64.478
5.5 | 0.935 | 0.01431 | -0.051 | 65.309
6 | 0.991 | 0.01479 | -0.053 | 67.024
6.5 | 1.041 | 0.01567 | -0.054 | 66.461
7 | 1.083 | 0.01653 | -0.056 | 65.534
7.5 | 1.112 | 0.01807 | -0.057 | 61.554
8 | 1.12 | 0.01946 | -0.059 | 57.574
8.5 | 1.087 | 0.02132 | -0.06 | 50.991
9 | 0.85 | 0.02337 | -0.062 | 36.382
9.5 | 0.614 | 0.06498 | -0.037 | 9.452
10 | 0.635 | 0.07979 | -0.028 | 7.962
10.5 | 0.663 | 0.09081 | -0.029 | 7.299
11 | 0.691 | 0.09595 | -0.032 | 7.205
11.5 | 0.719 | 0.09912 | -0.033 | 7.251
12 | 0.746 | 0.09854 | -0.033 | 7.571
12.5 | 0.775 | 0.10672 | -0.037 | 7.264
13 | 0.802 | 0.1095 | -0.037 | 7.326
13.5 | 0.829 | 0.11404 | -0.038 | 7.274
14 | 0.857 | 0.11788 | -0.039 | 7.268
14.5 | 0.886 | 0.12792 | -0.043 | 6.93
15 | 0.913 | 0.13176 | -0.043 | 6.929
15.5 | 0.94 | 0.13828 | -0.044 | 6.798
16 | 0.967 | 0.14099 | -0.045 | 6.862
16.5 | 0.997 | 0.14664 | -0.048 | 6.799
17 | 1.024 | 0.14837 | -0.049 | 6.901
17.5 | 1.051 | 0.15582 | -0.05 | 6.745
18 | 1.078 | 0.15955 | -0.051 | 6.759
18.5 | 1.109 | 0.16742 | -0.055 | 6.626
19 | 1.134 | 0.16919 | -0.055 | 6.705
19.5 | 1.161 | 0.17514 | -0.055 | 6.63
20 | 1.189 | 0.18303 | -0.057 | 6.495

## 56. Re 2M Mach 0.50 (2)
BIGFOIL.COM POLAR EXPORT
NACA67-217 a=0.5
NACA67-217 a=0.5 |  |  |  | Cl Max: | 0.93 | at alpha= | 12.5 | deg
XFOIL ncrit=9 |  |  |  | L/D Max: | 92.7491 | at alpha= | 3 | deg
Re: | 2000000 |  |  | Cd Min: | 0.15244 | at alpha= | 17.5 | deg
Mach: | 0.5 |  |  | Cl=0 at alpha= | -1.2975 | deg
|  |  |  | @ Cl=0.1, Cd= | 0.0055291
|  |  |  | @ Cl=0.4, Cd= | 0.0055851
|  |  |  | @ Cl=0.6, Cd= | 0.018271
alpha (deg) | Cl | Cd | Cm | Cl/Cd
-15.5 | -0.3 | 0.1372 | -0.1048 | -2.1866
-15 | -0.311 | 0.12453 | -0.1107 | -2.4974
-14.5 | -0.3228 | 0.11297 | -0.1168 | -2.8574
-14 | -0.3372 | 0.10162 | -0.1231 | -3.3182
-13.5 | -0.3548 | 0.09026 | -0.1294 | -3.9309
-13 | -0.3953 | 0.07589 | -0.1375 | -5.2089
-12.5 | -0.4466 | 0.0584 | -0.1491 | -7.6473
-12 | -0.4854 | 0.04697 | -0.1552 | -10.3343
-11.5 | -0.5354 | 0.03783 | -0.1546 | -14.1528
-11 | -0.5798 | 0.03071 | -0.1491 | -18.8798
-10.5 | -0.6091 | 0.02489 | -0.1413 | -24.4717
-10 | -0.6026 | 0.02117 | -0.1344 | -28.4648
-9.5 | -0.575 | 0.01856 | -0.1286 | -30.9806
-9 | -0.5363 | 0.0168 | -0.1236 | -31.9226
-8.5 | -0.4948 | 0.01538 | -0.1189 | -32.1717
-8 | -0.4463 | 0.01439 | -0.1152 | -31.0146
-7.5 | -0.3956 | 0.0136 | -0.112 | -29.0882
-7 | -0.3444 | 0.01287 | -0.109 | -26.7599
-6.5 | -0.2913 | 0.01228 | -0.1064 | -23.7215
-6 | -0.237 | 0.01183 | -0.1042 | -20.0338
-5.5 | -0.1847 | 0.0114 | -0.1019 | -16.2018
-5 | -0.1309 | 0.01095 | -0.0999 | -11.9543
-4.5 | -0.0777 | 0.01053 | -0.0979 | -7.3789
-4 | -0.0322 | 0.00994 | -0.0947 | -3.2394
-3.5 | 0.0044 | 0.00918 | -0.09 | 0.4793
-3 | 0.0279 | 0.00823 | -0.0828 | 3.39
-2.5 | 0.025 | 0.00698 | -0.0702 | 3.5817
-2 | -0.0518 | 0.00568 | -0.0414 | -9.1197
-1.5 | -0.0264 | 0.00535 | -0.033 | -4.9346
-1 | 0.0388 | 0.00542 | -0.0331 | 7.1587
-0.5 | 0.1061 | 0.00554 | -0.0336 | 19.1516
0 | 0.176 | 0.00581 | -0.0345 | 30.2926
0.5 | 0.2452 | 0.00596 | -0.0356 | 41.1409
1 | 0.3085 | 0.00588 | -0.0356 | 52.466
1.5 | 0.376 | 0.00565 | -0.0362 | 66.5487
2 | 0.4352 | 0.00549 | -0.0351 | 79.2714
2.5 | 0.4871 | 0.00537 | -0.0322 | 90.7076
3 | 0.5027 | 0.00542 | -0.0217 | 92.7491
3.5 | 0.4897 | 0.00634 | -0.006 | 77.2397
4 | 0.4778 | 0.00759 | 0.0085 | 62.9513
4.5 | 0.4658 | 0.00923 | 0.0222 | 50.4659
5 | 0.4571 | 0.01107 | 0.0346 | 41.2918
5.5 | 0.4671 | 0.01265 | 0.0433 | 36.9249
6 | 0.488 | 0.01408 | 0.05 | 34.6591
7 | 0.5461 | 0.01682 | 0.0603 | 32.4673
7.5 | 0.5869 | 0.01794 | 0.0638 | 32.7146
8.5 | 0.6743 | 0.02015 | 0.0701 | 33.464
9 | 0.7194 | 0.0213 | 0.0731 | 33.7746
9.5 | 0.759 | 0.02277 | 0.0768 | 33.3333
10 | 0.8029 | 0.02415 | 0.0801 | 33.2464
10.5 | 0.8428 | 0.02585 | 0.0837 | 32.6035
11 | 0.8764 | 0.02798 | 0.0879 | 31.3224
11.5 | 0.9068 | 0.03047 | 0.0921 | 29.7604
12 | 0.9225 | 0.03392 | 0.0971 | 27.1963
12.5 | 0.93 | 0.0382 | 0.1019 | 24.3455
13 | 0.9279 | 0.04355 | 0.1058 | 21.3065
13.5 | 0.9114 | 0.05061 | 0.1081 | 18.0083
14 | 0.8809 | 0.05975 | 0.108 | 14.7431
14.5 | 0.8466 | 0.0704 | 0.1049 | 12.0256
15 | 0.8128 | 0.08247 | 0.0989 | 9.8557
15.5 | 0.7804 | 0.09574 | 0.0908 | 8.1512
16 | 0.7486 | 0.10987 | 0.0818 | 6.8135
16.5 | 0.7223 | 0.12353 | 0.0735 | 5.8472
17 | 0.6876 | 0.13871 | 0.0644 | 4.9571
17.5 | 0.6649 | 0.15244 | 0.0566 | 4.3617

## 57. Re 3M Mach 0.00 (1)
BIGFOIL.COM POLAR EXPORT
NACA67-217 a=0.5
NACA67-217 a=0.5 |  |  |  | Cl Max: | 1.401 | at alpha= | 14 | deg
JavaFoil+Calcfoil stall+Eppler ext transition |  |  |  | L/D Max: | 125.03 | at alpha= | 4.5 | deg
Re: | 3000000 |  |  | Cd Min: | 0.00281 | at alpha= | -2.5 | deg
Mach: | 0 |  |  | Cl=0 at alpha= | -1.3468 | deg
|  |  |  | @ Cl=0.1, Cd= | 0.0033771
|  |  |  | @ Cl=0.4, Cd= | 0.0043681
|  |  |  | @ Cl=0.6, Cd= | 0.0051492
alpha (deg) | Cl | Cd | Cm | Cl/Cd
-19.5 | -0.904 | 0.15155 | 0.012 | -5.962
-19 | -0.919 | 0.14342 | 0.012 | -6.408
-18.5 | -0.936 | 0.13305 | 0.012 | -7.036
-18 | -0.949 | 0.1262 | 0.011 | -7.516
-17.5 | -0.962 | 0.11739 | 0.011 | -8.194
-17 | -0.975 | 0.10805 | 0.01 | -9.023
-16.5 | -0.985 | 0.10029 | 0.01 | -9.82
-16 | -1.004 | 0.08519 | 0.01 | -11.781
-15.5 | -1.016 | 0.07483 | 0.009 | -13.574
-15 | -1.127 | 0.0285 | 0.01 | -39.535
-14.5 | -1.143 | 0.02243 | 0.009 | -50.954
-14 | -1.143 | 0.02011 | 0.008 | -56.799
-13.5 | -1.134 | 0.01868 | 0.007 | -60.714
-13 | -1.121 | 0.01751 | 0.006 | -64.037
-12.5 | -1.103 | 0.01655 | 0.005 | -66.653
-12 | -1.081 | 0.01573 | 0.003 | -68.746
-11.5 | -1.055 | 0.01502 | 0.002 | -70.247
-11 | -1.025 | 0.01431 | 0.001 | -71.618
-10.5 | -0.991 | 0.01372 | -0.001 | -72.249
-10 | -0.954 | 0.01307 | -0.002 | -72.943
-9.5 | -0.911 | 0.01251 | -0.003 | -72.865
-9 | -0.867 | 0.012 | -0.005 | -72.253
-8.5 | -0.82 | 0.01151 | -0.006 | -71.226
-8 | -0.771 | 0.01108 | -0.007 | -69.559
-7.5 | -0.72 | 0.01065 | -0.009 | -67.601
-7 | -0.667 | 0.0102 | -0.01 | -65.4
-6.5 | -0.613 | 0.00985 | -0.011 | -62.206
-6 | -0.557 | 0.00944 | -0.013 | -59.028
-5.5 | -0.5 | 0.0091 | -0.014 | -54.925
-5 | -0.442 | 0.00881 | -0.016 | -50.172
-4.5 | -0.383 | 0.00851 | -0.017 | -45.042
-4 | -0.324 | 0.00801 | -0.018 | -40.4
-3.5 | -0.263 | 0.00775 | -0.02 | -33.975
-3 | -0.204 | 0.00323 | -0.021 | -63.257
-2.5 | -0.143 | 0.00281 | -0.023 | -50.649
-2 | -0.081 | 0.00317 | -0.024 | -25.504
-1.5 | -0.019 | 0.00334 | -0.026 | -5.615
-1 | 0.043 | 0.00335 | -0.027 | 12.971
-0.5 | 0.106 | 0.00338 | -0.028 | 31.331
0 | 0.167 | 0.00358 | -0.03 | 46.705
0.5 | 0.229 | 0.00377 | -0.031 | 60.852
1 | 0.291 | 0.00391 | -0.033 | 74.501
1.5 | 0.352 | 0.00419 | -0.034 | 84.036
2 | 0.414 | 0.00442 | -0.035 | 93.522
2.5 | 0.473 | 0.00463 | -0.037 | 102.159
3 | 0.533 | 0.00488 | -0.038 | 109.373
3.5 | 0.593 | 0.00512 | -0.04 | 115.946
4 | 0.653 | 0.00537 | -0.041 | 121.65
4.5 | 0.712 | 0.00569 | -0.042 | 125.03
5 | 0.769 | 0.00704 | -0.044 | 109.157
5.5 | 0.824 | 0.01088 | -0.045 | 75.724
6 | 0.879 | 0.01138 | -0.046 | 77.304
6.5 | 0.933 | 0.01183 | -0.048 | 78.896
7 | 0.985 | 0.01227 | -0.049 | 80.29
7.5 | 1.035 | 0.01275 | -0.05 | 81.179
8 | 1.083 | 0.01325 | -0.052 | 81.745
8.5 | 1.128 | 0.01376 | -0.053 | 81.977
9 | 1.17 | 0.01475 | -0.054 | 79.376
9.5 | 1.21 | 0.01542 | -0.055 | 78.467
10 | 1.246 | 0.01611 | -0.057 | 77.368
10.5 | 1.279 | 0.01684 | -0.058 | 75.987
11 | 1.309 | 0.01765 | -0.059 | 74.116
11.5 | 1.334 | 0.01846 | -0.06 | 72.284
12 | 1.356 | 0.01933 | -0.062 | 70.134
12.5 | 1.373 | 0.02019 | -0.063 | 68.018
13 | 1.387 | 0.02128 | -0.064 | 65.17
13.5 | 1.396 | 0.02242 | -0.065 | 62.253
14 | 1.401 | 0.02351 | -0.066 | 59.601
14.5 | 1.399 | 0.02503 | -0.067 | 55.883
15 | 1.391 | 0.02644 | -0.068 | 52.588
15.5 | 1.378 | 0.02798 | -0.069 | 49.254
16 | 1.361 | 0.03029 | -0.07 | 44.943
16.5 | 1.34 | 0.03252 | -0.071 | 41.22
17 | 1.316 | 0.03543 | -0.072 | 37.139
17.5 | 1.286 | 0.03916 | -0.073 | 32.846
18 | 1.163 | 0.0809 | -0.064 | 14.38
18.5 | 1.104 | 0.1079 | -0.059 | 10.228
19 | 1.07 | 0.11951 | -0.058 | 8.955

## 58. Re 3M Mach 0.00 (2)
BIGFOIL.COM POLAR EXPORT
NACA67-217 a=0.5
NACA67-217 a=0.5 |  |  |  | Cl Max: | 1.4192 | at alpha= | 20 | deg
XFOIL ncrit=9 |  |  |  | L/D Max: | 109.85 | at alpha= | 2.5 | deg
Re: | 3000000 |  |  | Cd Min: | 0.05224 | at alpha= | 20 | deg
Mach: | 0 |  |  | Cl=0 at alpha= | -1.3541 | deg
|  |  |  | @ Cl=0.1, Cd= | 0.0038909
|  |  |  | @ Cl=0.4, Cd= | 0.0039313
|  |  |  | @ Cl=0.6, Cd= | 0.011822
alpha (deg) | Cl | Cd | Cm | Cl/Cd
-20 | -1.2367 | 0.04046 | -0.1139 | -30.566
-19.5 | -1.2307 | 0.03688 | -0.1127 | -33.3704
-19 | -1.2202 | 0.03385 | -0.1112 | -36.0473
-18.5 | -1.212 | 0.03095 | -0.1088 | -39.1599
-18 | -1.1925 | 0.0289 | -0.1069 | -41.263
-17.5 | -1.1733 | 0.02693 | -0.1047 | -43.5685
-17 | -1.1559 | 0.02494 | -0.1019 | -46.3472
-16 | -1.1145 | 0.02148 | -0.0962 | -51.8855
-15.5 | -1.0856 | 0.02025 | -0.094 | -53.6099
-15 | -1.0525 | 0.01925 | -0.0921 | -54.6753
-14.5 | -1.0199 | 0.01826 | -0.09 | -55.8543
-14 | -0.9849 | 0.01738 | -0.0881 | -56.6686
-13.5 | -0.9487 | 0.01661 | -0.0863 | -57.1162
-13 | -0.91 | 0.0159 | -0.0848 | -57.2327
-12.5 | -0.8748 | 0.01494 | -0.0826 | -58.5542
-12 | -0.8352 | 0.01425 | -0.0811 | -58.6105
-11.5 | -0.7931 | 0.01367 | -0.0798 | -58.0176
-11 | -0.7505 | 0.01314 | -0.0786 | -57.1157
-10.5 | -0.7093 | 0.01252 | -0.077 | -56.6534
-10 | -0.6659 | 0.012 | -0.0758 | -55.4917
-9.5 | -0.6215 | 0.01155 | -0.0747 | -53.8095
-9 | -0.5776 | 0.01109 | -0.0734 | -52.083
-8.5 | -0.533 | 0.01067 | -0.0722 | -49.9531
-8 | -0.4869 | 0.01033 | -0.0713 | -47.1346
-7.5 | -0.441 | 0.00995 | -0.0702 | -44.3216
-7 | -0.3947 | 0.00959 | -0.0692 | -41.1575
-6.5 | -0.3479 | 0.00925 | -0.0683 | -37.6108
-6 | -0.3011 | 0.00892 | -0.0673 | -33.7556
-5.5 | -0.254 | 0.00864 | -0.0663 | -29.3981
-5 | -0.2077 | 0.00832 | -0.0652 | -24.9639
-4.5 | -0.1628 | 0.00796 | -0.0637 | -20.4523
-4 | -0.1223 | 0.0075 | -0.0614 | -16.3067
-3.5 | -0.0861 | 0.00698 | -0.0582 | -12.3352
-3 | -0.0596 | 0.0064 | -0.0529 | -9.3125
-2.5 | -0.0449 | 0.00586 | -0.0448 | -7.6621
-2 | -0.0266 | 0.00511 | -0.0376 | -5.2055
-1.5 | -0.0169 | 0.00388 | -0.0285 | -4.3557
-1 | 0.041 | 0.00387 | -0.0294 | 10.5943
-0.5 | 0.0989 | 0.00389 | -0.0303 | 25.4242
0 | 0.1574 | 0.00394 | -0.0313 | 39.9492
0.5 | 0.2156 | 0.00401 | -0.0322 | 53.7656
1 | 0.2736 | 0.00397 | -0.0331 | 68.9169
1.5 | 0.3314 | 0.00393 | -0.034 | 84.3257
2 | 0.3878 | 0.00391 | -0.0346 | 99.1816
2.5 | 0.4394 | 0.004 | -0.0342 | 109.85
3 | 0.4592 | 0.00462 | -0.027 | 99.3939
3.5 | 0.4566 | 0.00523 | -0.015 | 87.304
4 | 0.4525 | 0.00627 | -0.0034 | 72.1691
4.5 | 0.4614 | 0.00728 | 0.005 | 63.3791
5 | 0.4772 | 0.00829 | 0.0118 | 57.5633
5.5 | 0.498 | 0.00928 | 0.0175 | 53.6638
6 | 0.5248 | 0.01014 | 0.0219 | 51.7554
6.5 | 0.5576 | 0.01087 | 0.0251 | 51.2971
7 | 0.5913 | 0.01163 | 0.028 | 50.8426
7.5 | 0.6258 | 0.01239 | 0.0308 | 50.5085
8 | 0.6643 | 0.01304 | 0.0328 | 50.9433
8.5 | 0.705 | 0.01363 | 0.0344 | 51.7241
9 | 0.7447 | 0.01426 | 0.036 | 52.223
9.5 | 0.7844 | 0.01493 | 0.0376 | 52.5385
10 | 0.8256 | 0.01553 | 0.0389 | 53.1616
10.5 | 0.8631 | 0.01626 | 0.0407 | 53.0812
11 | 0.9012 | 0.017 | 0.0424 | 53.0118
11.5 | 0.9403 | 0.01772 | 0.0438 | 53.0643
12 | 0.9757 | 0.01864 | 0.0456 | 52.3444
12.5 | 1.0111 | 0.01956 | 0.0473 | 51.6922
13 | 1.0435 | 0.02062 | 0.0494 | 50.6062
13.5 | 1.0742 | 0.02184 | 0.0516 | 49.185
14 | 1.1069 | 0.02298 | 0.0533 | 48.168
14.5 | 1.1357 | 0.02431 | 0.0555 | 46.7174
15 | 1.1661 | 0.02566 | 0.0572 | 45.4443
15.5 | 1.1926 | 0.02719 | 0.0593 | 43.8617
16 | 1.2165 | 0.02899 | 0.0615 | 41.9627
16.5 | 1.2426 | 0.03067 | 0.0633 | 40.5152
17 | 1.2586 | 0.0331 | 0.0658 | 38.0242
17.5 | 1.2801 | 0.03518 | 0.0676 | 36.3872
18 | 1.2968 | 0.03769 | 0.0695 | 34.407
18.5 | 1.3156 | 0.0402 | 0.0709 | 32.7264
19 | 1.351 | 0.04371 | 0.0672 | 30.9083
19.5 | 1.3863 | 0.04789 | 0.0624 | 28.9476
20 | 1.4192 | 0.05224 | 0.0578 | 27.1669

## 59. Re 3M Mach 0.10 (1)
BIGFOIL.COM POLAR EXPORT
NACA67-217 a=0.5
NACA67-217 a=0.5 |  |  |  | Cl Max: | 1.387 | at alpha= | 14 | deg
JavaFoil+Calcfoil stall+Eppler ext transition |  |  |  | L/D Max: | 125.057 | at alpha= | 4.5 | deg
Re: | 3000000 |  |  | Cd Min: | 0.00318 | at alpha= | -2 | deg
Mach: | 0.1 |  |  | Cl=0 at alpha= | -1.3492 | deg
|  |  |  | @ Cl=0.1, Cd= | 0.0033781
|  |  |  | @ Cl=0.4, Cd= | 0.0043681
|  |  |  | @ Cl=0.6, Cd= | 0.005186
alpha (deg) | Cl | Cd | Cm | Cl/Cd
-19 | -0.876 | 0.14595 | 0.012 | -6.001
-18.5 | -0.894 | 0.13775 | 0.011 | -6.489
-18 | -0.909 | 0.13194 | 0.011 | -6.891
-17.5 | -0.925 | 0.12402 | 0.01 | -7.455
-17 | -0.938 | 0.11671 | 0.01 | -8.036
-16.5 | -0.953 | 0.10573 | 0.01 | -9.016
-16 | -0.968 | 0.09504 | 0.009 | -10.182
-15.5 | -0.973 | 0.09 | 0.008 | -10.812
-15 | -0.991 | 0.07569 | 0.008 | -13.09
-14.5 | -1.121 | 0.02413 | 0.009 | -46.461
-14 | -1.126 | 0.02115 | 0.008 | -53.236
-13.5 | -1.123 | 0.01917 | 0.007 | -58.567
-13 | -1.112 | 0.01792 | 0.006 | -62.055
-12.5 | -1.097 | 0.01684 | 0.005 | -65.142
-12 | -1.077 | 0.01603 | 0.003 | -67.166
-11.5 | -1.052 | 0.01524 | 0.002 | -69.028
-11 | -1.024 | 0.01443 | 0.001 | -70.953
-10.5 | -0.991 | 0.01387 | -0.001 | -71.464
-10 | -0.955 | 0.01321 | -0.002 | -72.279
-9.5 | -0.913 | 0.01263 | -0.003 | -72.3
-9 | -0.869 | 0.0121 | -0.005 | -71.784
-8.5 | -0.822 | 0.01161 | -0.006 | -70.818
-8 | -0.773 | 0.01117 | -0.007 | -69.224
-7.5 | -0.722 | 0.01075 | -0.009 | -67.179
-7 | -0.669 | 0.01032 | -0.01 | -64.869
-6.5 | -0.615 | 0.00988 | -0.011 | -62.236
-6 | -0.559 | 0.00949 | -0.013 | -58.914
-5.5 | -0.502 | 0.00916 | -0.014 | -54.848
-5 | -0.444 | 0.00883 | -0.016 | -50.275
-4.5 | -0.385 | 0.00856 | -0.017 | -44.961
-4 | -0.325 | 0.00804 | -0.018 | -40.468
-3.5 | -0.265 | 0.00779 | -0.02 | -33.966
-3 | -0.205 | 0.00323 | -0.021 | -63.495
-2.5 | -0.143 | 0.00319 | -0.023 | -44.849
-2 | -0.081 | 0.00318 | -0.024 | -25.556
-1.5 | -0.019 | 0.00335 | -0.026 | -5.642
-1 | 0.044 | 0.00336 | -0.027 | 12.987
-0.5 | 0.106 | 0.00338 | -0.029 | 31.435
0 | 0.168 | 0.00358 | -0.03 | 46.938
0.5 | 0.23 | 0.00365 | -0.031 | 63.071
1 | 0.292 | 0.0039 | -0.033 | 74.895
1.5 | 0.354 | 0.00419 | -0.034 | 84.449
2 | 0.416 | 0.00443 | -0.036 | 93.942
2.5 | 0.476 | 0.00464 | -0.037 | 102.572
3 | 0.536 | 0.00488 | -0.038 | 109.776
3.5 | 0.596 | 0.00517 | -0.04 | 115.366
4 | 0.656 | 0.00541 | -0.041 | 121.178
4.5 | 0.715 | 0.00572 | -0.043 | 125.057
5 | 0.772 | 0.00708 | -0.044 | 109.078
5.5 | 0.828 | 0.01097 | -0.045 | 75.473
6 | 0.883 | 0.01146 | -0.046 | 77.06
6.5 | 0.937 | 0.01189 | -0.048 | 78.809
7 | 0.989 | 0.01237 | -0.049 | 79.962
7.5 | 1.039 | 0.01283 | -0.05 | 80.971
8 | 1.087 | 0.01336 | -0.052 | 81.315
8.5 | 1.132 | 0.01386 | -0.053 | 81.67
9 | 1.174 | 0.0149 | -0.054 | 78.777
9.5 | 1.212 | 0.01556 | -0.056 | 77.906
10 | 1.248 | 0.0163 | -0.057 | 76.576
10.5 | 1.28 | 0.017 | -0.058 | 75.278
11 | 1.308 | 0.01786 | -0.06 | 73.2
11.5 | 1.332 | 0.01872 | -0.061 | 71.136
12 | 1.351 | 0.01961 | -0.062 | 68.922
12.5 | 1.367 | 0.02062 | -0.063 | 66.27
13 | 1.378 | 0.02167 | -0.064 | 63.569
13.5 | 1.384 | 0.02286 | -0.066 | 60.562
14 | 1.387 | 0.02397 | -0.067 | 57.852
14.5 | 1.38 | 0.02562 | -0.068 | 53.885
15 | 1.368 | 0.02714 | -0.069 | 50.403
15.5 | 1.351 | 0.02885 | -0.07 | 46.83
16 | 1.329 | 0.03136 | -0.071 | 42.373
16.5 | 1.303 | 0.03421 | -0.071 | 38.073
17 | 1.264 | 0.04012 | -0.071 | 31.499
17.5 | 1.164 | 0.06867 | -0.066 | 16.956
18 | 1.076 | 0.1098 | -0.057 | 9.799
18.5 | 1.037 | 0.12453 | -0.054 | 8.327
19 | 1.002 | 0.13651 | -0.053 | 7.339

## 60. Re 3M Mach 0.10 (2)
BIGFOIL.COM POLAR EXPORT
NACA67-217 a=0.5
NACA67-217 a=0.5 |  |  |  | Cl Max: | 1.4042 | at alpha= | 20 | deg
XFOIL ncrit=9 |  |  |  | L/D Max: | 110.125 | at alpha= | 2.5 | deg
Re: | 3000000 |  |  | Cd Min: | 0.05515 | at alpha= | 20 | deg
Mach: | 0.1 |  |  | Cl=0 at alpha= | -1.3542 | deg
|  |  |  | @ Cl=0.1, Cd= | 0.0039005
|  |  |  | @ Cl=0.4, Cd= | 0.0039376
|  |  |  | @ Cl=0.6, Cd= | 0.011981
alpha (deg) | Cl | Cd | Cm | Cl/Cd
-20 | -1.2084 | 0.04451 | -0.1172 | -27.149
-19.5 | -1.2075 | 0.0401 | -0.1166 | -30.1122
-19 | -1.2028 | 0.03632 | -0.1152 | -33.1167
-18.5 | -1.1998 | 0.03282 | -0.1129 | -36.557
-18 | -1.1824 | 0.03047 | -0.111 | -38.8054
-17.5 | -1.1662 | 0.02818 | -0.1086 | -41.384
-17 | -1.1445 | 0.02636 | -0.1063 | -43.4181
-16 | -1.1132 | 0.02217 | -0.0995 | -50.212
-15.5 | -1.0847 | 0.02084 | -0.0971 | -52.0489
-15 | -1.0529 | 0.01974 | -0.095 | -53.3384
-14.5 | -1.0204 | 0.01869 | -0.0928 | -54.596
-14 | -0.9864 | 0.01771 | -0.0906 | -55.6973
-13.5 | -0.9498 | 0.01691 | -0.0887 | -56.1679
-13 | -0.912 | 0.01613 | -0.0869 | -56.5406
-12.5 | -0.8756 | 0.01519 | -0.0848 | -57.6432
-12 | -0.8365 | 0.01445 | -0.083 | -57.8893
-11.5 | -0.7946 | 0.01384 | -0.0816 | -57.4133
-11 | -0.7516 | 0.01328 | -0.0803 | -56.5964
-10.5 | -0.7095 | 0.01269 | -0.0788 | -55.9102
-10 | -0.6666 | 0.01211 | -0.0773 | -55.0454
-9.5 | -0.622 | 0.01164 | -0.0761 | -53.4364
-9 | -0.5771 | 0.01121 | -0.0749 | -51.4808
-8.5 | -0.5328 | 0.01076 | -0.0736 | -49.5167
-8 | -0.4863 | 0.01042 | -0.0726 | -46.6699
-7.5 | -0.4402 | 0.01001 | -0.0715 | -43.976
-7 | -0.3933 | 0.00966 | -0.0705 | -40.7143
-6.5 | -0.3468 | 0.0093 | -0.0694 | -37.2903
-6 | -0.2995 | 0.00898 | -0.0684 | -33.3519
-5.5 | -0.252 | 0.00868 | -0.0675 | -29.0323
-5 | -0.2056 | 0.00836 | -0.0663 | -24.5933
-4.5 | -0.1602 | 0.00801 | -0.0648 | -20
-4 | -0.1195 | 0.00754 | -0.0625 | -15.8488
-3.5 | -0.083 | 0.00702 | -0.0593 | -11.8234
-3 | -0.056 | 0.00644 | -0.0541 | -8.6957
-2.5 | -0.0413 | 0.00587 | -0.0459 | -7.0358
-2 | -0.0251 | 0.00514 | -0.0382 | -4.8833
-1.5 | -0.017 | 0.00389 | -0.0287 | -4.3702
-1 | 0.0413 | 0.00388 | -0.0296 | 10.6443
-0.5 | 0.0995 | 0.0039 | -0.0305 | 25.5128
0 | 0.1583 | 0.00396 | -0.0315 | 39.9747
0.5 | 0.2168 | 0.00402 | -0.0324 | 53.9303
1 | 0.2752 | 0.00398 | -0.0332 | 69.1457
1.5 | 0.3332 | 0.00395 | -0.0342 | 84.3544
2 | 0.3899 | 0.00392 | -0.0348 | 99.4643
2.5 | 0.4416 | 0.00401 | -0.0343 | 110.1247
3 | 0.4601 | 0.00463 | -0.0267 | 99.3737
3.5 | 0.4557 | 0.00526 | -0.0143 | 86.635
4 | 0.4511 | 0.00633 | -0.0026 | 71.2638
4.5 | 0.4603 | 0.00735 | 0.0058 | 62.6259
5 | 0.4759 | 0.00837 | 0.0127 | 56.8578
5.5 | 0.4967 | 0.00937 | 0.0184 | 53.0096
6 | 0.5231 | 0.01026 | 0.0229 | 50.9844
6.5 | 0.5567 | 0.01098 | 0.026 | 50.7013
7 | 0.59 | 0.01176 | 0.0291 | 50.1701
7.5 | 0.6248 | 0.01253 | 0.0319 | 49.8643
8 | 0.6641 | 0.01317 | 0.0339 | 50.4252
8.5 | 0.704 | 0.0138 | 0.0356 | 51.0145
9 | 0.7446 | 0.01443 | 0.0372 | 51.6008
9.5 | 0.7847 | 0.01511 | 0.0389 | 51.9325
10.5 | 0.8635 | 0.01648 | 0.0421 | 52.3968
11 | 0.9025 | 0.01721 | 0.0437 | 52.4404
11.5 | 0.9404 | 0.01801 | 0.0454 | 52.2154
12 | 0.9769 | 0.01891 | 0.0471 | 51.6605
12.5 | 1.0125 | 0.01987 | 0.0489 | 50.9562
13 | 1.0435 | 0.02103 | 0.0513 | 49.6196
13.5 | 1.0749 | 0.02226 | 0.0534 | 48.2884
14 | 1.1061 | 0.02354 | 0.0554 | 46.9881
14.5 | 1.1371 | 0.0248 | 0.0574 | 45.8508
15 | 1.1659 | 0.02628 | 0.0595 | 44.3645
15.5 | 1.1928 | 0.02787 | 0.0616 | 42.7987
16 | 1.2151 | 0.02983 | 0.064 | 40.7342
16.5 | 1.2394 | 0.03172 | 0.0659 | 39.0731
17 | 1.2568 | 0.03413 | 0.0683 | 36.8239
17.5 | 1.2779 | 0.03637 | 0.0701 | 35.1361
18 | 1.2934 | 0.0391 | 0.072 | 33.0793
18.5 | 1.3105 | 0.04179 | 0.0735 | 31.3592
19 | 1.3419 | 0.04568 | 0.0702 | 29.3761
19.5 | 1.3744 | 0.05031 | 0.0654 | 27.3186
20 | 1.4042 | 0.05515 | 0.0607 | 25.4615

## 61. Re 3M Mach 0.25 (1)
BIGFOIL.COM POLAR EXPORT
NACA67-217 a=0.5
NACA67-217 a=0.5 |  |  |  | Cl Max: | 1.309 | at alpha= | 12 | deg
JavaFoil+Calcfoil stall+Eppler ext transition |  |  |  | L/D Max: | 124.416 | at alpha= | 4.5 | deg
Re: | 3000000 |  |  | Cd Min: | 0.00324 | at alpha= | -1 | deg
Mach: | 0.25 |  |  | Cl=0 at alpha= | -1.3516 | deg
|  |  |  | @ Cl=0.1, Cd= | 0.0033947
|  |  |  | @ Cl=0.4, Cd= | 0.0043881
|  |  |  | @ Cl=0.6, Cd= | 0.0052597
alpha (deg) | Cl | Cd | Cm | Cl/Cd
-17.5 | -0.63 | 0.14938 | 0.009 | -4.216
-17 | -0.674 | 0.14073 | 0.008 | -4.793
-16.5 | -0.716 | 0.13029 | 0.008 | -5.492
-16 | -0.753 | 0.12079 | 0.007 | -6.233
-15.5 | -0.785 | 0.11121 | 0.007 | -7.063
-15 | -0.814 | 0.1038 | 0.006 | -7.844
-14.5 | -0.838 | 0.09701 | 0.006 | -8.635
-14 | -0.859 | 0.08866 | 0.005 | -9.685
-13.5 | -0.881 | 0.07671 | 0.005 | -11.479
-13 | -0.915 | 0.05738 | 0.005 | -15.954
-12.5 | -1.037 | 0.01928 | 0.005 | -53.782
-12 | -1.036 | 0.01754 | 0.003 | -59.063
-11.5 | -1.025 | 0.01646 | 0.002 | -62.282
-11 | -1.008 | 0.01554 | 0.001 | -64.862
-10.5 | -0.984 | 0.01472 | -0.001 | -66.886
-10 | -0.954 | 0.01403 | -0.002 | -68.013
-9.5 | -0.917 | 0.0134 | -0.003 | -68.458
-9 | -0.877 | 0.01273 | -0.005 | -68.896
-8.5 | -0.833 | 0.01215 | -0.006 | -68.516
-8 | -0.785 | 0.01165 | -0.007 | -67.424
-7.5 | -0.735 | 0.01117 | -0.009 | -65.859
-7 | -0.683 | 0.01066 | -0.01 | -64.075
-6.5 | -0.628 | 0.01022 | -0.012 | -61.521
-6 | -0.572 | 0.00981 | -0.013 | -58.343
-5.5 | -0.514 | 0.00916 | -0.015 | -56.145
-5 | -0.455 | 0.00881 | -0.016 | -51.627
-4.5 | -0.395 | 0.00849 | -0.017 | -46.472
-4 | -0.334 | 0.00807 | -0.019 | -41.35
-3.5 | -0.272 | 0.00814 | -0.02 | -33.375
-3 | -0.21 | 0.00363 | -0.022 | -58.015
-2.5 | -0.147 | 0.00361 | -0.023 | -40.739
-2 | -0.083 | 0.0036 | -0.025 | -23.162
-1.5 | -0.019 | 0.00359 | -0.026 | -5.399
-1 | 0.045 | 0.00324 | -0.028 | 13.854
-0.5 | 0.109 | 0.00342 | -0.029 | 31.904
0 | 0.173 | 0.00349 | -0.031 | 49.456
0.5 | 0.236 | 0.00359 | -0.032 | 65.802
1 | 0.3 | 0.00385 | -0.034 | 78.04
1.5 | 0.363 | 0.00418 | -0.035 | 86.896
2 | 0.427 | 0.00454 | -0.037 | 94.064
2.5 | 0.488 | 0.00475 | -0.038 | 102.637
3 | 0.55 | 0.00505 | -0.039 | 108.818
3.5 | 0.612 | 0.00531 | -0.041 | 115.242
4 | 0.673 | 0.00556 | -0.042 | 120.932
4.5 | 0.733 | 0.00589 | -0.044 | 124.416
5 | 0.792 | 0.00741 | -0.045 | 106.878
5.5 | 0.849 | 0.01137 | -0.046 | 74.657
6 | 0.905 | 0.0119 | -0.048 | 76.017
6.5 | 0.959 | 0.01237 | -0.049 | 77.513
7 | 1.011 | 0.01289 | -0.05 | 78.392
7.5 | 1.06 | 0.01338 | -0.052 | 79.203
8 | 1.106 | 0.01397 | -0.053 | 79.156
8.5 | 1.149 | 0.01499 | -0.055 | 76.606
9 | 1.187 | 0.01572 | -0.056 | 75.499
9.5 | 1.221 | 0.0165 | -0.057 | 74.023
10 | 1.25 | 0.01733 | -0.059 | 72.147
10.5 | 1.274 | 0.01825 | -0.06 | 69.832
11 | 1.292 | 0.01919 | -0.061 | 67.319
11.5 | 1.304 | 0.02025 | -0.062 | 64.388
12 | 1.309 | 0.02138 | -0.064 | 61.211
12.5 | 1.307 | 0.02264 | -0.065 | 57.705
13 | 1.297 | 0.02415 | -0.066 | 53.71
13.5 | 1.28 | 0.0258 | -0.067 | 49.614
14 | 1.254 | 0.02823 | -0.068 | 44.41
14.5 | 1.215 | 0.03108 | -0.069 | 39.094
15 | 1.122 | 0.04598 | -0.066 | 24.392
15.5 | 0.97 | 0.10018 | -0.05 | 9.687
16 | 0.915 | 0.11003 | -0.048 | 8.318
16.5 | 0.855 | 0.12251 | -0.046 | 6.976
17 | 0.792 | 0.1349 | -0.043 | 5.874

## 62. Re 3M Mach 0.25 (2)
BIGFOIL.COM POLAR EXPORT
NACA67-217 a=0.5
NACA67-217 a=0.5 |  |  |  | Cl Max: | 1.2659 | at alpha= | 20 | deg
XFOIL ncrit=9 |  |  |  | L/D Max: | 111.005 | at alpha= | 2.5 | deg
Re: | 3000000 |  |  | Cd Min: | 0.11523 | at alpha= | -20 | deg
Mach: | 0.25 |  |  | Cl=0 at alpha= | -1.3559 | deg
|  |  |  | @ Cl=0.1, Cd= | 0.0039683
|  |  |  | @ Cl=0.4, Cd= | 0.003991
|  |  |  | @ Cl=0.6, Cd= | 0.012833
alpha (deg) | Cl | Cd | Cm | Cl/Cd
-20 | -0.7804 | 0.11523 | -0.0917 | -6.7725
-19.5 | -0.883 | 0.09078 | -0.1064 | -9.7268
-19 | -0.9616 | 0.07084 | -0.1189 | -13.5743
-18.5 | -1.023 | 0.05581 | -0.127 | -18.33
-18 | -1.0366 | 0.04823 | -0.1294 | -21.4928
-17.5 | -1.0574 | 0.04118 | -0.1294 | -25.6775
-17 | -1.0639 | 0.03622 | -0.1275 | -29.3733
-16.5 | -1.0708 | 0.03182 | -0.1242 | -33.6518
-16 | -1.0628 | 0.02866 | -0.1208 | -37.083
-15.5 | -1.057 | 0.0256 | -0.1164 | -41.2891
-15 | -1.0392 | 0.02338 | -0.1125 | -44.4482
-14.5 | -1.0137 | 0.02166 | -0.109 | -46.8006
-14 | -0.9862 | 0.02011 | -0.1055 | -49.0403
-13 | -0.9169 | 0.01776 | -0.0997 | -51.6273
-12.5 | -0.8778 | 0.0168 | -0.0972 | -52.25
-12 | -0.8385 | 0.0159 | -0.0947 | -52.7358
-11.5 | -0.8002 | 0.01487 | -0.092 | -53.813
-11 | -0.7572 | 0.01415 | -0.09 | -53.5124
-10.5 | -0.7137 | 0.01346 | -0.088 | -53.0238
-10 | -0.6679 | 0.01289 | -0.0863 | -51.8154
-9.5 | -0.6238 | 0.01224 | -0.0843 | -50.9641
-9 | -0.5778 | 0.01174 | -0.0827 | -49.2164
-8.5 | -0.5311 | 0.01126 | -0.0811 | -47.167
-8 | -0.4836 | 0.01082 | -0.0797 | -44.695
-7.5 | -0.436 | 0.01039 | -0.0783 | -41.9634
-7 | -0.3877 | 0.01 | -0.0771 | -38.77
-6.5 | -0.3393 | 0.00961 | -0.0759 | -35.307
-6 | -0.29 | 0.00929 | -0.0748 | -31.2164
-5.5 | -0.242 | 0.00894 | -0.0735 | -27.0694
-5 | -0.1936 | 0.00861 | -0.0722 | -22.4855
-4.5 | -0.1457 | 0.00828 | -0.0709 | -17.5966
-4 | -0.1038 | 0.00779 | -0.0684 | -13.3248
-3.5 | -0.0658 | 0.00726 | -0.0652 | -9.0634
-3 | -0.0364 | 0.00666 | -0.0602 | -5.4655
-2.5 | -0.0192 | 0.00592 | -0.0526 | -3.2432
-1.5 | -0.0172 | 0.00394 | -0.0297 | -4.3655
-1 | 0.0425 | 0.00393 | -0.0305 | 10.8142
-0.5 | 0.1025 | 0.00397 | -0.0314 | 25.8186
0 | 0.1633 | 0.00407 | -0.0325 | 40.1229
0.5 | 0.2235 | 0.00412 | -0.0333 | 54.2476
1 | 0.2836 | 0.00409 | -0.0342 | 69.3399
1.5 | 0.3433 | 0.00403 | -0.035 | 85.1861
2 | 0.4014 | 0.00399 | -0.0355 | 100.6015
2.5 | 0.4529 | 0.00408 | -0.0346 | 111.0049
3 | 0.4622 | 0.00466 | -0.0246 | 99.1845
3.5 | 0.4531 | 0.00543 | -0.011 | 83.4438
4 | 0.4449 | 0.00664 | 0.0016 | 67.003
4.5 | 0.4533 | 0.00775 | 0.0103 | 58.4903
5 | 0.4678 | 0.00885 | 0.0176 | 52.8588
5.5 | 0.4896 | 0.00988 | 0.0234 | 49.5547
6 | 0.5159 | 0.01086 | 0.0282 | 47.5046
6.5 | 0.5496 | 0.01165 | 0.0316 | 47.176
7.5 | 0.6199 | 0.0133 | 0.0378 | 46.609
8 | 0.661 | 0.01397 | 0.0398 | 47.3157
8.5 | 0.703 | 0.01464 | 0.0417 | 48.0191
9 | 0.7434 | 0.01539 | 0.0437 | 48.3041
9.5 | 0.7855 | 0.0161 | 0.0455 | 48.7888
10 | 0.8272 | 0.01685 | 0.0473 | 49.092
10.5 | 0.866 | 0.01773 | 0.0494 | 48.8438
11 | 0.9064 | 0.01853 | 0.0513 | 48.9153
11.5 | 0.9444 | 0.0195 | 0.0535 | 48.4308
12 | 0.9801 | 0.02062 | 0.0559 | 47.5315
12.5 | 1.0154 | 0.02184 | 0.0582 | 46.4927
13 | 1.0473 | 0.02319 | 0.0609 | 45.1617
13.5 | 1.0777 | 0.02472 | 0.0637 | 43.5963
14 | 1.1099 | 0.02624 | 0.066 | 42.298
14.5 | 1.1382 | 0.02797 | 0.0687 | 40.6936
15 | 1.1649 | 0.02991 | 0.0713 | 38.9468
15.5 | 1.1826 | 0.03255 | 0.0743 | 36.3318
16 | 1.1998 | 0.0353 | 0.0772 | 33.9887
17 | 1.2367 | 0.04111 | 0.0815 | 30.0827
18 | 1.2524 | 0.04929 | 0.085 | 25.4088
18.5 | 1.26 | 0.05367 | 0.086 | 23.4768
19 | 1.2588 | 0.05997 | 0.0851 | 20.9905
19.5 | 1.2648 | 0.06814 | 0.0796 | 18.5618
20 | 1.2659 | 0.07728 | 0.0732 | 16.3807

## 63. Re 3M Mach 0.50 (1)
BIGFOIL.COM POLAR EXPORT
NACA67-217 a=0.5
NACA67-217 a=0.5 |  |  |  | Cl Max: | 1.19 | at alpha= | 20 | deg
JavaFoil+Calcfoil stall+Eppler ext transition |  |  |  | L/D Max: | 122.256 | at alpha= | 4 | deg
Re: | 3000000 |  |  | Cd Min: | 0.00381 | at alpha= | -1.5 | deg
Mach: | 0.5 |  |  | Cl=0 at alpha= | -1.3472 | deg
|  |  |  | @ Cl=0.1, Cd= | 0.003827
|  |  |  | @ Cl=0.4, Cd= | 0.0046297
|  |  |  | @ Cl=0.6, Cd= | 0.0055266
alpha (deg) | Cl | Cd | Cm | Cl/Cd
-20 | -1.048 | 0.17091 | 0.016 | -6.132
-19.5 | -1.019 | 0.16681 | 0.015 | -6.107
-19 | -0.989 | 0.15833 | 0.014 | -6.248
-18.5 | -0.961 | 0.15475 | 0.013 | -6.213
-18 | -0.934 | 0.1507 | 0.012 | -6.197
-17.5 | -0.907 | 0.14518 | 0.011 | -6.245
-17 | -0.879 | 0.13938 | 0.01 | -6.308
-16.5 | -0.85 | 0.13422 | 0.009 | -6.334
-16 | -0.822 | 0.13012 | 0.008 | -6.319
-15.5 | -0.795 | 0.12701 | 0.008 | -6.258
-15 | -0.767 | 0.1194 | 0.007 | -6.426
-14.5 | -0.74 | 0.11786 | 0.006 | -6.28
-14 | -0.711 | 0.11232 | 0.005 | -6.328
-13.5 | -0.683 | 0.11069 | 0.004 | -6.168
-13 | -0.655 | 0.10704 | 0.003 | -6.121
-12.5 | -0.627 | 0.10353 | 0.003 | -6.061
-12 | -0.6 | 0.09981 | 0.002 | -6.012
-11.5 | -0.571 | 0.09412 | 0.001 | -6.064
-11 | -0.543 | 0.08798 | 0 | -6.171
-10.5 | -0.515 | 0.08581 | 0 | -6.004
-10 | -0.487 | 0.07842 | -0.001 | -6.212
-9.5 | -0.459 | 0.06903 | -0.002 | -6.655
-9 | -0.432 | 0.06074 | -0.003 | -7.118
-8.5 | -0.589 | 0.05503 | -0.004 | -10.713
-8 | -0.759 | 0.01444 | -0.008 | -52.591
-7.5 | -0.75 | 0.01345 | -0.01 | -55.757
-7 | -0.718 | 0.01264 | -0.011 | -56.761
-6.5 | -0.673 | 0.01191 | -0.013 | -56.516
-6 | -0.621 | 0.01124 | -0.015 | -55.215
-5.5 | -0.563 | 0.01066 | -0.016 | -52.795
-5 | -0.501 | 0.01007 | -0.018 | -49.705
-4.5 | -0.436 | 0.00962 | -0.019 | -45.322
-4 | -0.37 | 0.00924 | -0.021 | -40.002
-3.5 | -0.301 | 0.00891 | -0.023 | -33.826
-3 | -0.232 | 0.00861 | -0.024 | -26.964
-2.5 | -0.163 | 0.00385 | -0.026 | -42.44
-2 | -0.093 | 0.00383 | -0.028 | -24.182
-1.5 | -0.022 | 0.00381 | -0.029 | -5.652
-1 | 0.05 | 0.00382 | -0.031 | 13.07
-0.5 | 0.121 | 0.00383 | -0.032 | 31.723
0 | 0.192 | 0.00394 | -0.034 | 48.746
0.5 | 0.263 | 0.00406 | -0.036 | 64.739
1 | 0.334 | 0.00423 | -0.037 | 78.951
1.5 | 0.405 | 0.00466 | -0.039 | 86.871
2 | 0.475 | 0.00496 | -0.04 | 95.838
2.5 | 0.543 | 0.00525 | -0.042 | 103.375
3 | 0.611 | 0.00558 | -0.044 | 109.483
3.5 | 0.679 | 0.00559 | -0.045 | 121.514
4 | 0.746 | 0.0061 | -0.047 | 122.256
4.5 | 0.811 | 0.00778 | -0.048 | 104.288
5 | 0.874 | 0.01242 | -0.05 | 70.374
5.5 | 0.936 | 0.01314 | -0.051 | 71.19
6 | 0.992 | 0.01395 | -0.053 | 71.114
6.5 | 1.042 | 0.01464 | -0.055 | 71.184
7 | 1.085 | 0.01545 | -0.056 | 70.202
7.5 | 1.114 | 0.01698 | -0.058 | 65.594
8 | 1.122 | 0.01827 | -0.059 | 61.396
8.5 | 1.089 | 0.01985 | -0.061 | 54.838
9 | 0.852 | 0.02172 | -0.062 | 39.227
9.5 | 0.728 | 0.0244 | -0.063 | 29.824
10 | 0.636 | 0.07198 | -0.03 | 8.839
10.5 | 0.663 | 0.08602 | -0.031 | 7.712
11 | 0.692 | 0.09023 | -0.033 | 7.666
11.5 | 0.719 | 0.09339 | -0.033 | 7.7
12 | 0.746 | 0.094 | -0.034 | 7.941
12.5 | 0.776 | 0.09932 | -0.038 | 7.81
13 | 0.803 | 0.10458 | -0.038 | 7.675
13.5 | 0.83 | 0.10863 | -0.039 | 7.64
14 | 0.857 | 0.11114 | -0.04 | 7.715
14.5 | 0.887 | 0.11979 | -0.043 | 7.407
15 | 0.913 | 0.12364 | -0.043 | 7.386
15.5 | 0.941 | 0.12804 | -0.044 | 7.346
16 | 0.968 | 0.13404 | -0.046 | 7.223
16.5 | 0.999 | 0.14048 | -0.049 | 7.112
17 | 1.024 | 0.14068 | -0.049 | 7.282
17.5 | 1.052 | 0.14577 | -0.05 | 7.215
18 | 1.079 | 0.15267 | -0.052 | 7.07
18.5 | 1.112 | 0.15599 | -0.056 | 7.129
19 | 1.135 | 0.15967 | -0.055 | 7.109
19.5 | 1.162 | 0.16424 | -0.056 | 7.077
20 | 1.19 | 0.17152 | -0.058 | 6.94

## 64. Re 3M Mach 0.50 (2)
BIGFOIL.COM POLAR EXPORT
NACA67-217 a=0.5
NACA67-217 a=0.5 |  |  |  | Cl Max: | 0.982 | at alpha= | 12.5 | deg
XFOIL ncrit=9 |  |  |  | L/D Max: | 107.679 | at alpha= | 2.5 | deg
Re: | 3000000 |  |  | Cd Min: | 0.14414 | at alpha= | 17.5 | deg
Mach: | 0.5 |  |  | Cl=0 at alpha= | -1.3882 | deg
|  |  |  | @ Cl=0.1, Cd= | 0.0043239
|  |  |  | @ Cl=0.4, Cd= | 0.0044213
|  |  |  | @ Cl=0.6, Cd= | 0.016693
alpha (deg) | Cl | Cd | Cm | Cl/Cd
-15.5 | -0.3345 | 0.12954 | -0.1078 | -2.5822
-15 | -0.3331 | 0.12004 | -0.113 | -2.7749
-14.5 | -0.3594 | 0.10639 | -0.1204 | -3.3781
-14 | -0.4014 | 0.09147 | -0.1291 | -4.3883
-13.5 | -0.4525 | 0.07608 | -0.1383 | -5.9477
-13 | -0.4922 | 0.06079 | -0.1481 | -8.0967
-12.5 | -0.5297 | 0.04842 | -0.156 | -10.9397
-12 | -0.5654 | 0.03978 | -0.157 | -14.2132
-11.5 | -0.6043 | 0.03269 | -0.1532 | -18.4858
-11 | -0.6312 | 0.02715 | -0.1465 | -23.2486
-10.5 | -0.6495 | 0.0222 | -0.1383 | -29.2568
-10 | -0.6412 | 0.0186 | -0.1307 | -34.4731
-9.5 | -0.6116 | 0.01637 | -0.1245 | -37.361
-9 | -0.5711 | 0.01485 | -0.1193 | -38.4579
-8.5 | -0.5227 | 0.01379 | -0.1152 | -37.9043
-8 | -0.471 | 0.01298 | -0.1117 | -36.2866
-7.5 | -0.4187 | 0.01224 | -0.1086 | -34.2075
-7 | -0.3635 | 0.01167 | -0.106 | -31.1482
-6.5 | -0.3091 | 0.01113 | -0.1036 | -27.7718
-6 | -0.2545 | 0.01065 | -0.1013 | -23.8967
-5.5 | -0.1983 | 0.01024 | -0.0995 | -19.3652
-5 | -0.1434 | 0.00983 | -0.0976 | -14.588
-4.5 | -0.0892 | 0.00945 | -0.0957 | -9.4392
-3.5 | 0.0055 | 0.00849 | -0.0899 | 0.64782
-3 | 0.0406 | 0.00774 | -0.0847 | 5.2455
-2 | 0.0559 | 0.0057 | -0.0633 | 9.807
-1.5 | -0.0135 | 0.0043 | -0.0354 | -3.1395
-1 | 0.0469 | 0.0043 | -0.0346 | 10.907
-0.5 | 0.1136 | 0.00433 | -0.0351 | 26.2356
0 | 0.1809 | 0.00442 | -0.0358 | 40.9276
0.5 | 0.2502 | 0.00456 | -0.0368 | 54.8684
1 | 0.3187 | 0.00454 | -0.0377 | 70.1982
1.5 | 0.3826 | 0.00443 | -0.0377 | 86.3657
2 | 0.4425 | 0.0044 | -0.0367 | 100.5682
2.5 | 0.4824 | 0.00448 | -0.0313 | 107.6786
3 | 0.4607 | 0.00516 | -0.0133 | 89.2829
3.5 | 0.4457 | 0.00642 | 0.0022 | 69.4237
4 | 0.4278 | 0.0081 | 0.0173 | 52.8148
4.5 | 0.4289 | 0.0096 | 0.0283 | 44.6771
5 | 0.4383 | 0.01108 | 0.0374 | 39.5578
5.5 | 0.4605 | 0.01238 | 0.0442 | 37.1971
6 | 0.4899 | 0.01358 | 0.0496 | 36.0751
6.5 | 0.5214 | 0.01483 | 0.0545 | 35.1585
7 | 0.5611 | 0.01588 | 0.0582 | 35.3338
7.5 | 0.6061 | 0.01682 | 0.0613 | 36.0345
8 | 0.652 | 0.01777 | 0.0643 | 36.6911
8.5 | 0.6996 | 0.01873 | 0.0671 | 37.3518
9 | 0.7439 | 0.01989 | 0.0704 | 37.4007
9.5 | 0.7905 | 0.02104 | 0.0736 | 37.5713
10 | 0.8344 | 0.02238 | 0.077 | 37.2833
10.5 | 0.8778 | 0.02386 | 0.0806 | 36.7896
11 | 0.9163 | 0.02568 | 0.0847 | 35.6815
11.5 | 0.9501 | 0.02785 | 0.0892 | 34.1149
12 | 0.9723 | 0.03079 | 0.0945 | 31.5784
12.5 | 0.982 | 0.0347 | 0.0999 | 28.2997
13 | 0.9751 | 0.04004 | 0.1049 | 24.3531
13.5 | 0.9558 | 0.04687 | 0.1083 | 20.3926
14 | 0.9297 | 0.05512 | 0.1094 | 16.8668
14.5 | 0.9014 | 0.06458 | 0.1079 | 13.9579
15 | 0.8693 | 0.07566 | 0.1034 | 11.4896
15.5 | 0.8334 | 0.08857 | 0.096 | 9.4095
16 | 0.8074 | 0.10142 | 0.0879 | 7.961
17 | 0.7437 | 0.12967 | 0.0703 | 5.7353
17.5 | 0.7123 | 0.14414 | 0.0614 | 4.9417

## 65. Re 4M Mach 0.00 (1)
BIGFOIL.COM POLAR EXPORT
NACA67-217 a=0.5
NACA67-217 a=0.5 |  |  |  | Cl Max: | 1.404 | at alpha= | 14 | deg
JavaFoil+Calcfoil stall+Eppler ext transition |  |  |  | L/D Max: | 121.552 | at alpha= | 4 | deg
Re: | 4000000 |  |  | Cd Min: | 0.00289 | at alpha= | -1.5 | deg
Mach: | 0 |  |  | Cl=0 at alpha= | -1.3492 | deg
|  |  |  | @ Cl=0.1, Cd= | 0.0034103
|  |  |  | @ Cl=0.4, Cd= | 0.0043548
|  |  |  | @ Cl=0.6, Cd= | 0.0050915
alpha (deg) | Cl | Cd | Cm | Cl/Cd
-19.5 | -0.907 | 0.14663 | 0.013 | -6.183
-19 | -0.923 | 0.13807 | 0.013 | -6.685
-18.5 | -0.939 | 0.12861 | 0.012 | -7.305
-18 | -0.955 | 0.11882 | 0.012 | -8.039
-17.5 | -0.97 | 0.10909 | 0.011 | -8.894
-17 | -0.985 | 0.09929 | 0.011 | -9.918
-16.5 | -1.002 | 0.08714 | 0.011 | -11.498
-16 | -1.042 | 0.06197 | 0.011 | -16.809
-15.5 | -1.139 | 0.02625 | 0.012 | -43.391
-15 | -1.147 | 0.02278 | 0.011 | -50.354
-14.5 | -1.151 | 0.02012 | 0.01 | -57.223
-14 | -1.147 | 0.01852 | 0.008 | -61.93
-13.5 | -1.137 | 0.01751 | 0.007 | -64.914
-13 | -1.123 | 0.01648 | 0.006 | -68.13
-12.5 | -1.105 | 0.01563 | 0.005 | -70.696
-12 | -1.082 | 0.01484 | 0.003 | -72.938
-11.5 | -1.056 | 0.01418 | 0.002 | -74.476
-11 | -1.026 | 0.01356 | 0.001 | -75.637
-10.5 | -0.992 | 0.01299 | -0.001 | -76.376
-10 | -0.955 | 0.01238 | -0.002 | -77.097
-9.5 | -0.912 | 0.01185 | -0.003 | -77.021
-9 | -0.868 | 0.01138 | -0.005 | -76.257
-8.5 | -0.821 | 0.01092 | -0.006 | -75.15
-8 | -0.771 | 0.01048 | -0.007 | -73.599
-7.5 | -0.72 | 0.01007 | -0.009 | -71.52
-7 | -0.668 | 0.00965 | -0.01 | -69.186
-6.5 | -0.613 | 0.00932 | -0.011 | -65.78
-6 | -0.557 | 0.00893 | -0.013 | -62.453
-5.5 | -0.5 | 0.00861 | -0.014 | -58.115
-5 | -0.442 | 0.00831 | -0.016 | -53.227
-4.5 | -0.384 | 0.00806 | -0.017 | -47.58
-4 | -0.324 | 0.00786 | -0.018 | -41.223
-3.5 | -0.264 | 0.00762 | -0.02 | -34.589
-3 | -0.203 | 0.00504 | -0.021 | -40.359
-2.5 | -0.143 | 0.00293 | -0.023 | -48.724
-2 | -0.081 | 0.00307 | -0.024 | -26.356
-1.5 | -0.019 | 0.00289 | -0.026 | -6.516
-1 | 0.044 | 0.00304 | -0.027 | 14.332
-0.5 | 0.106 | 0.00345 | -0.028 | 30.673
0 | 0.168 | 0.00354 | -0.03 | 47.379
0.5 | 0.229 | 0.00376 | -0.031 | 61.048
1 | 0.291 | 0.004 | -0.033 | 72.674
1.5 | 0.352 | 0.0042 | -0.034 | 83.901
2 | 0.414 | 0.0044 | -0.035 | 94.136
2.5 | 0.473 | 0.00461 | -0.037 | 102.706
3 | 0.534 | 0.00484 | -0.038 | 110.277
3.5 | 0.594 | 0.00506 | -0.04 | 117.242
4 | 0.653 | 0.00537 | -0.041 | 121.552
4.5 | 0.711 | 0.00661 | -0.042 | 107.551
5 | 0.768 | 0.00807 | -0.044 | 95.196
5.5 | 0.825 | 0.01032 | -0.045 | 79.918
6 | 0.88 | 0.01081 | -0.046 | 81.398
6.5 | 0.934 | 0.01121 | -0.048 | 83.306
7 | 0.986 | 0.01166 | -0.049 | 84.564
7.5 | 1.036 | 0.01209 | -0.05 | 85.719
8 | 1.084 | 0.01258 | -0.052 | 86.165
8.5 | 1.129 | 0.01304 | -0.053 | 86.598
9 | 1.172 | 0.01401 | -0.054 | 83.623
9.5 | 1.211 | 0.01462 | -0.056 | 82.843
10 | 1.248 | 0.01529 | -0.057 | 81.58
10.5 | 1.281 | 0.01598 | -0.058 | 80.154
11 | 1.31 | 0.01675 | -0.059 | 78.201
11.5 | 1.335 | 0.0175 | -0.061 | 76.298
12 | 1.357 | 0.01833 | -0.062 | 74.03
12.5 | 1.375 | 0.01913 | -0.063 | 71.844
13 | 1.388 | 0.02018 | -0.064 | 68.783
13.5 | 1.398 | 0.02121 | -0.065 | 65.9
14 | 1.404 | 0.02224 | -0.066 | 63.114
14.5 | 1.401 | 0.02365 | -0.068 | 59.251
15 | 1.393 | 0.02495 | -0.069 | 55.83
15.5 | 1.381 | 0.02635 | -0.07 | 52.432
16 | 1.364 | 0.0284 | -0.071 | 48.029
16.5 | 1.344 | 0.03041 | -0.071 | 44.207
17 | 1.321 | 0.03267 | -0.072 | 40.421
17.5 | 1.295 | 0.03513 | -0.073 | 36.866
18 | 1.247 | 0.044 | -0.072 | 28.347
18.5 | 1.159 | 0.07227 | -0.067 | 16.033
19 | 1.105 | 0.09244 | -0.064 | 11.953

## 66. Re 4M Mach 0.00 (2)
BIGFOIL.COM POLAR EXPORT
NACA67-217 a=0.5
NACA67-217 a=0.5 |  |  |  | Cl Max: | 1.4229 | at alpha= | 20 | deg
XFOIL ncrit=9 |  |  |  | L/D Max: | 109.27 | at alpha= | 2 | deg
Re: | 4000000 |  |  | Cd Min: | 0.04808 | at alpha= | 20 | deg
Mach: | 0 |  |  | Cl=0 at alpha= | -1.867 | deg
|  |  |  | @ Cl=0.1, Cd= | 0.0034501
|  |  |  | @ Cl=0.4, Cd= | 0.0037587
|  |  |  | @ Cl=0.6, Cd= | 0.011282
alpha (deg) | Cl | Cd | Cm | Cl/Cd
-20 | -1.3166 | 0.03396 | -0.1102 | -38.7691
-19.5 | -1.304 | 0.03134 | -0.1083 | -41.6082
-19 | -1.2839 | 0.02932 | -0.1066 | -43.7892
-18.5 | -1.2679 | 0.02712 | -0.1042 | -46.7515
-18 | -1.2457 | 0.02544 | -0.1021 | -48.9662
-17.5 | -1.2229 | 0.02381 | -0.0998 | -51.3608
-17 | -1.1952 | 0.02249 | -0.0978 | -53.1436
-16.5 | -1.1666 | 0.02125 | -0.0957 | -54.8988
-16 | -1.1357 | 0.0202 | -0.0937 | -56.2228
-15.5 | -1.1073 | 0.01897 | -0.0913 | -58.3711
-15 | -1.0778 | 0.01783 | -0.0888 | -60.4487
-14.5 | -1.0433 | 0.01689 | -0.0869 | -61.7703
-14 | -1.0079 | 0.01605 | -0.0849 | -62.7975
-13.5 | -0.9693 | 0.01533 | -0.0834 | -63.229
-13 | -0.9303 | 0.01465 | -0.0818 | -63.5017
-12.5 | -0.8902 | 0.01405 | -0.0803 | -63.3594
-12 | -0.8488 | 0.01347 | -0.079 | -63.0141
-11.5 | -0.8092 | 0.01279 | -0.0772 | -63.2682
-11 | -0.7673 | 0.01227 | -0.0758 | -62.5346
-10.5 | -0.7235 | 0.01181 | -0.0747 | -61.2616
-10 | -0.6786 | 0.01137 | -0.0737 | -59.6834
-9.5 | -0.6355 | 0.01085 | -0.0723 | -58.5714
-9 | -0.5904 | 0.01043 | -0.0712 | -56.6059
-8.5 | -0.5445 | 0.01003 | -0.0702 | -54.2871
-8 | -0.4989 | 0.00964 | -0.0691 | -51.7531
-7.5 | -0.453 | 0.00928 | -0.068 | -48.8147
-7 | -0.4059 | 0.00896 | -0.0672 | -45.3013
-6.5 | -0.3592 | 0.00863 | -0.0662 | -41.6222
-6 | -0.3119 | 0.00835 | -0.0652 | -37.3533
-5.5 | -0.2653 | 0.00806 | -0.0641 | -32.9156
-5 | -0.2181 | 0.00779 | -0.0631 | -27.9974
-4.5 | -0.1723 | 0.00754 | -0.0618 | -22.8515
-4 | -0.1285 | 0.00716 | -0.0601 | -17.9469
-3.5 | -0.089 | 0.0067 | -0.0575 | -13.2836
-3 | -0.0562 | 0.00616 | -0.0534 | -9.1234
-2.5 | -0.0333 | 0.00568 | -0.0471 | -5.8627
-2 | -0.0075 | 0.00516 | -0.0413 | -1.4535
-1.5 | 0.0207 | 0.00451 | -0.0362 | 4.5898
-1 | 0.0418 | 0.00347 | -0.0295 | 12.0461
-0.5 | 0.1002 | 0.00345 | -0.0305 | 29.0435
0 | 0.1587 | 0.00341 | -0.0315 | 46.5396
0.5 | 0.2172 | 0.00343 | -0.0326 | 63.3236
1 | 0.2753 | 0.00345 | -0.0335 | 79.7971
1.5 | 0.3327 | 0.0035 | -0.0343 | 95.0571
2 | 0.389 | 0.00356 | -0.0349 | 109.2697
2.5 | 0.42 | 0.00412 | -0.0301 | 101.9417
3 | 0.425 | 0.00478 | -0.0197 | 88.9121
3.5 | 0.4199 | 0.00562 | -0.0076 | 74.7153
4 | 0.4282 | 0.00654 | 0.0012 | 65.474
4.5 | 0.4464 | 0.00741 | 0.0077 | 60.2429
5 | 0.4704 | 0.00823 | 0.013 | 57.1567
5.5 | 0.4944 | 0.00914 | 0.0181 | 54.0919
6 | 0.5265 | 0.00988 | 0.0215 | 53.2895
6.5 | 0.5641 | 0.01048 | 0.024 | 53.8263
7 | 0.5977 | 0.01125 | 0.027 | 53.1289
7.5 | 0.638 | 0.01181 | 0.0288 | 54.022
8 | 0.6774 | 0.01241 | 0.0307 | 54.585
8.5 | 0.719 | 0.01293 | 0.0322 | 55.6071
9 | 0.759 | 0.01352 | 0.0338 | 56.1391
9.5 | 0.7994 | 0.0141 | 0.0354 | 56.695
10 | 0.839 | 0.01475 | 0.037 | 56.8814
10.5 | 0.8795 | 0.01537 | 0.0384 | 57.2219
11 | 0.9182 | 0.01608 | 0.0399 | 57.102
11.5 | 0.956 | 0.01687 | 0.0415 | 56.6686
12 | 0.9929 | 0.01766 | 0.0433 | 56.2231
12.5 | 1.026 | 0.01863 | 0.0454 | 55.0725
13 | 1.0609 | 0.01959 | 0.0472 | 54.1552
13.5 | 1.092 | 0.02077 | 0.0493 | 52.5758
14 | 1.1255 | 0.02178 | 0.0511 | 51.6758
14.5 | 1.1571 | 0.02298 | 0.053 | 50.3525
15 | 1.1864 | 0.02431 | 0.055 | 48.803
15.5 | 1.2117 | 0.0259 | 0.0574 | 46.7838
16 | 1.2402 | 0.02739 | 0.0591 | 45.2793
16.5 | 1.2664 | 0.02898 | 0.061 | 43.6991
17 | 1.2921 | 0.03074 | 0.0627 | 42.0332
17.5 | 1.3143 | 0.03269 | 0.0646 | 40.205
18 | 1.334 | 0.03496 | 0.0664 | 38.1579
18.5 | 1.3532 | 0.03724 | 0.0682 | 36.3373
19 | 1.3655 | 0.04011 | 0.0702 | 34.0439
19.5 | 1.3916 | 0.04349 | 0.0685 | 31.9982
20 | 1.4229 | 0.04808 | 0.0637 | 29.5944

## 67. Re 4M Mach 0.10 (1)
BIGFOIL.COM POLAR EXPORT
NACA67-217 a=0.5
NACA67-217 a=0.5 |  |  |  | Cl Max: | 1.389 | at alpha= | 14 | deg
JavaFoil+Calcfoil stall+Eppler ext transition |  |  |  | L/D Max: | 120.817 | at alpha= | 4 | deg
Re: | 4000000 |  |  | Cd Min: | 0.0029 | at alpha= | -1.5 | deg
Mach: | 0.1 |  |  | Cl=0 at alpha= | -1.3492 | deg
|  |  |  | @ Cl=0.1, Cd= | 0.0034371
|  |  |  | @ Cl=0.4, Cd= | 0.0043858
|  |  |  | @ Cl=0.6, Cd= | 0.005122
alpha (deg) | Cl | Cd | Cm | Cl/Cd
-19.5 | -0.858 | 0.15122 | 0.013 | -5.673
-19 | -0.879 | 0.14046 | 0.012 | -6.259
-18.5 | -0.898 | 0.13177 | 0.012 | -6.814
-18 | -0.915 | 0.12437 | 0.011 | -7.358
-17.5 | -0.93 | 0.11799 | 0.011 | -7.879
-17 | -0.949 | 0.10512 | 0.011 | -9.032
-16.5 | -0.964 | 0.0964 | 0.01 | -9.998
-16 | -0.983 | 0.08364 | 0.01 | -11.753
-15.5 | -1.004 | 0.06956 | 0.01 | -14.439
-15 | -1.119 | 0.02554 | 0.011 | -43.803
-14.5 | -1.132 | 0.02094 | 0.01 | -54.075
-14 | -1.132 | 0.01918 | 0.008 | -59.004
-13.5 | -1.125 | 0.01787 | 0.007 | -62.984
-13 | -1.114 | 0.01684 | 0.006 | -66.153
-12.5 | -1.098 | 0.01589 | 0.005 | -69.137
-12 | -1.078 | 0.01511 | 0.003 | -71.332
-11.5 | -1.053 | 0.01442 | 0.002 | -73.07
-11 | -1.025 | 0.01366 | 0.001 | -75.038
-10.5 | -0.992 | 0.01314 | -0.001 | -75.508
-10 | -0.955 | 0.01249 | -0.002 | -76.51
-9.5 | -0.914 | 0.01194 | -0.003 | -76.53
-9 | -0.87 | 0.01145 | -0.005 | -75.979
-8.5 | -0.823 | 0.01098 | -0.006 | -74.946
-8 | -0.774 | 0.01057 | -0.007 | -73.254
-7.5 | -0.723 | 0.01017 | -0.009 | -71.08
-7 | -0.67 | 0.00976 | -0.01 | -68.686
-6.5 | -0.616 | 0.00935 | -0.011 | -65.825
-6 | -0.56 | 0.009 | -0.013 | -62.199
-5.5 | -0.503 | 0.00864 | -0.014 | -58.207
-5 | -0.444 | 0.00836 | -0.016 | -53.171
-4.5 | -0.385 | 0.00811 | -0.017 | -47.499
-4 | -0.325 | 0.00787 | -0.019 | -41.359
-3.5 | -0.265 | 0.0077 | -0.02 | -34.414
-3 | -0.204 | 0.00505 | -0.021 | -40.406
-2.5 | -0.143 | 0.00294 | -0.023 | -48.81
-2 | -0.081 | 0.00291 | -0.024 | -27.896
-1.5 | -0.019 | 0.0029 | -0.026 | -6.519
-1 | 0.044 | 0.00341 | -0.027 | 12.837
-0.5 | 0.106 | 0.00344 | -0.029 | 30.915
0 | 0.168 | 0.00353 | -0.03 | 47.675
0.5 | 0.23 | 0.00381 | -0.031 | 60.41
1 | 0.292 | 0.00401 | -0.033 | 72.879
1.5 | 0.354 | 0.00423 | -0.034 | 83.798
2 | 0.416 | 0.00444 | -0.036 | 93.644
2.5 | 0.476 | 0.00464 | -0.037 | 102.444
3 | 0.536 | 0.00484 | -0.038 | 110.817
3.5 | 0.596 | 0.0051 | -0.04 | 116.946
4 | 0.656 | 0.00543 | -0.041 | 120.817
4.5 | 0.714 | 0.00664 | -0.042 | 107.623
5 | 0.772 | 0.00817 | -0.044 | 94.502
5.5 | 0.829 | 0.0104 | -0.045 | 79.709
6 | 0.884 | 0.01087 | -0.046 | 81.369
6.5 | 0.938 | 0.0113 | -0.048 | 83.019
7 | 0.99 | 0.01173 | -0.049 | 84.424
7.5 | 1.04 | 0.01219 | -0.051 | 85.325
8 | 1.088 | 0.01266 | -0.052 | 85.88
8.5 | 1.133 | 0.01315 | -0.053 | 86.109
9 | 1.175 | 0.01413 | -0.054 | 83.15
9.5 | 1.214 | 0.01478 | -0.056 | 82.12
10 | 1.249 | 0.01546 | -0.057 | 80.808
10.5 | 1.281 | 0.01613 | -0.058 | 79.398
11 | 1.309 | 0.01695 | -0.06 | 77.222
11.5 | 1.333 | 0.01775 | -0.061 | 75.11
12 | 1.353 | 0.01859 | -0.062 | 72.765
12.5 | 1.368 | 0.01954 | -0.063 | 70.021
13 | 1.379 | 0.02055 | -0.064 | 67.114
13.5 | 1.386 | 0.02158 | -0.066 | 64.235
14 | 1.389 | 0.02267 | -0.067 | 61.25
14.5 | 1.383 | 0.02416 | -0.068 | 57.24
15 | 1.371 | 0.02556 | -0.069 | 53.618
15.5 | 1.354 | 0.02705 | -0.07 | 50.062
16 | 1.332 | 0.02926 | -0.071 | 45.522
16.5 | 1.307 | 0.03166 | -0.072 | 41.299
17 | 1.277 | 0.03497 | -0.072 | 36.519
17.5 | 1.239 | 0.0398 | -0.073 | 31.132
18 | 1.123 | 0.07811 | -0.065 | 14.379
18.5 | 1.058 | 0.10655 | -0.06 | 9.928
19 | 1.015 | 0.1233 | -0.057 | 8.229

## 68. Re 4M Mach 0.10 (2)
BIGFOIL.COM POLAR EXPORT
NACA67-217 a=0.5
NACA67-217 a=0.5 |  |  |  | Cl Max: | 1.4062 | at alpha= | 20 | deg
XFOIL ncrit=9 |  |  |  | L/D Max: | 109.86 | at alpha= | 2 | deg
Re: | 4000000 |  |  | Cd Min: | 0.05102 | at alpha= | 20 | deg
Mach: | 0.1 |  |  | Cl=0 at alpha= | -1.8967 | deg
|  |  |  | @ Cl=0.1, Cd= | 0.0034603
|  |  |  | @ Cl=0.4, Cd= | 0.0037263
|  |  |  | @ Cl=0.6, Cd= | 0.011395
alpha (deg) | Cl | Cd | Cm | Cl/Cd
-20 | -1.3007 | 0.03654 | -0.1145 | -35.5966
-19.5 | -1.2915 | 0.03343 | -0.1127 | -38.633
-19 | -1.2743 | 0.03105 | -0.111 | -41.0403
-18.5 | -1.2621 | 0.02847 | -0.1084 | -44.3309
-18 | -1.2413 | 0.0266 | -0.1062 | -46.6654
-17.5 | -1.2196 | 0.02479 | -0.1037 | -49.1973
-17 | -1.1936 | 0.02329 | -0.1015 | -51.2495
-16.5 | -1.1676 | 0.02187 | -0.099 | -53.3882
-16 | -1.136 | 0.02076 | -0.097 | -54.7206
-15.5 | -1.1056 | 0.01963 | -0.0946 | -56.322
-15 | -1.0777 | 0.01833 | -0.0919 | -58.7943
-14.5 | -1.0451 | 0.01726 | -0.0895 | -60.5504
-14 | -1.0094 | 0.01636 | -0.0875 | -61.6993
-13.5 | -0.9717 | 0.01559 | -0.0857 | -62.3284
-13 | -0.9323 | 0.01487 | -0.084 | -62.6967
-12.5 | -0.8923 | 0.01423 | -0.0824 | -62.7056
-12 | -0.851 | 0.01363 | -0.0808 | -62.4358
-11.5 | -0.8104 | 0.01296 | -0.0791 | -62.5309
-11 | -0.7684 | 0.01241 | -0.0776 | -61.9178
-10.5 | -0.7249 | 0.01192 | -0.0763 | -60.8138
-10 | -0.6793 | 0.01148 | -0.0752 | -59.1725
-9.5 | -0.6355 | 0.01096 | -0.0738 | -57.9836
-9 | -0.5907 | 0.01051 | -0.0726 | -56.2036
-8.5 | -0.5442 | 0.01012 | -0.0716 | -53.7747
-8 | -0.4984 | 0.00971 | -0.0704 | -51.3285
-7.5 | -0.4519 | 0.00935 | -0.0694 | -48.3316
-7 | -0.4051 | 0.00901 | -0.0683 | -44.9612
-6.5 | -0.3578 | 0.00868 | -0.0673 | -41.2212
-6 | -0.3102 | 0.0084 | -0.0664 | -36.9286
-5.5 | -0.2635 | 0.0081 | -0.0652 | -32.5309
-5 | -0.2159 | 0.00784 | -0.0642 | -27.5383
-4.5 | -0.1696 | 0.00759 | -0.063 | -22.3452
-4 | -0.1257 | 0.0072 | -0.0612 | -17.4583
-3.5 | -0.0857 | 0.00674 | -0.0586 | -12.7151
-3 | -0.0527 | 0.00619 | -0.0545 | -8.5137
-2.5 | -0.0289 | 0.00569 | -0.0484 | -5.0791
-2 | -0.0057 | 0.00518 | -0.042 | -1.1004
-1.5 | 0.0219 | 0.00453 | -0.0366 | 4.8344
-1 | 0.0421 | 0.00348 | -0.0297 | 12.0977
-0.5 | 0.1009 | 0.00346 | -0.0307 | 29.1618
0 | 0.1596 | 0.00342 | -0.0317 | 46.6667
0.5 | 0.2184 | 0.00344 | -0.0327 | 63.4884
1 | 0.2769 | 0.00346 | -0.0337 | 80.0289
1.5 | 0.3346 | 0.00351 | -0.0345 | 95.3276
2 | 0.3911 | 0.00356 | -0.0351 | 109.8596
2.5 | 0.4216 | 0.00413 | -0.0301 | 102.0823
3 | 0.4241 | 0.00478 | -0.0191 | 88.7238
3.5 | 0.4192 | 0.00566 | -0.007 | 74.0636
4 | 0.4272 | 0.00659 | 0.0019 | 64.8255
4.5 | 0.4452 | 0.00747 | 0.0085 | 59.5984
5 | 0.4692 | 0.0083 | 0.0138 | 56.5301
5.5 | 0.4928 | 0.00923 | 0.019 | 53.3911
6 | 0.5255 | 0.00997 | 0.0225 | 52.7081
6.5 | 0.5626 | 0.0106 | 0.025 | 53.0755
7 | 0.5971 | 0.01135 | 0.028 | 52.6079
7.5 | 0.6366 | 0.01196 | 0.03 | 53.2274
8.5 | 0.7191 | 0.01307 | 0.0332 | 55.0191
9 | 0.7585 | 0.0137 | 0.0351 | 55.365
9.5 | 0.7997 | 0.01427 | 0.0366 | 56.0406
10 | 0.8396 | 0.01493 | 0.0383 | 56.2358
10.5 | 0.8796 | 0.01559 | 0.0398 | 56.4208
11 | 0.919 | 0.01631 | 0.0414 | 56.3458
11.5 | 0.9577 | 0.01709 | 0.0429 | 56.0386
12 | 0.9929 | 0.01798 | 0.045 | 55.2225
12.5 | 1.027 | 0.01895 | 0.0471 | 54.1953
13 | 1.0617 | 0.01996 | 0.049 | 53.1914
14 | 1.1272 | 0.02219 | 0.053 | 50.7977
14.5 | 1.1571 | 0.02352 | 0.0552 | 49.1964
15 | 1.1873 | 0.02487 | 0.0572 | 47.7402
15.5 | 1.2125 | 0.02652 | 0.0596 | 45.7202
16 | 1.2409 | 0.02809 | 0.0614 | 44.1759
16.5 | 1.2671 | 0.02975 | 0.0634 | 42.5916
17 | 1.2907 | 0.03173 | 0.0653 | 40.6776
17.5 | 1.3122 | 0.03382 | 0.0673 | 38.7995
18.5 | 1.3499 | 0.0387 | 0.0709 | 34.8811
19 | 1.3587 | 0.04198 | 0.0731 | 32.3654
19.5 | 1.3801 | 0.04576 | 0.0717 | 30.1595
20 | 1.4062 | 0.05102 | 0.0671 | 27.5617

## 69. Re 4M Mach 0.25 (1)
BIGFOIL.COM POLAR EXPORT
NACA67-217 a=0.5
NACA67-217 a=0.5 |  |  |  | Cl Max: | 1.31 | at alpha= | 12 | deg
JavaFoil+Calcfoil stall+Eppler ext transition |  |  |  | L/D Max: | 119.572 | at alpha= | 4 | deg
Re: | 4000000 |  |  | Cd Min: | 0.00264 | at alpha= | -2.5 | deg
Mach: | 0.25 |  |  | Cl=0 at alpha= | -1.3516 | deg
|  |  |  | @ Cl=0.1, Cd= | 0.0033305
|  |  |  | @ Cl=0.4, Cd= | 0.0044472
|  |  |  | @ Cl=0.6, Cd= | 0.0051777
alpha (deg) | Cl | Cd | Cm | Cl/Cd
-17.5 | -0.63 | 0.14409 | 0.009 | -4.374
-17 | -0.675 | 0.13669 | 0.009 | -4.938
-16.5 | -0.717 | 0.12519 | 0.008 | -5.724
-16 | -0.754 | 0.11668 | 0.008 | -6.463
-15.5 | -0.788 | 0.10709 | 0.007 | -7.361
-15 | -0.818 | 0.09934 | 0.007 | -8.234
-14.5 | -0.845 | 0.09046 | 0.006 | -9.337
-14 | -0.867 | 0.08161 | 0.006 | -10.63
-13.5 | -1.008 | 0.02533 | 0.007 | -39.773
-13 | -1.033 | 0.02017 | 0.006 | -51.187
-12.5 | -1.041 | 0.01782 | 0.005 | -58.441
-12 | -1.038 | 0.01648 | 0.003 | -62.963
-11.5 | -1.027 | 0.01551 | 0.002 | -66.199
-11 | -1.009 | 0.01466 | 0.001 | -68.828
-10.5 | -0.986 | 0.01391 | -0.001 | -70.877
-10 | -0.955 | 0.01326 | -0.002 | -72.045
-9.5 | -0.918 | 0.01267 | -0.003 | -72.515
-9 | -0.878 | 0.01204 | -0.005 | -72.899
-8.5 | -0.833 | 0.01149 | -0.006 | -72.518
-8 | -0.786 | 0.01102 | -0.007 | -71.352
-7.5 | -0.736 | 0.01056 | -0.009 | -69.679
-7 | -0.684 | 0.01007 | -0.01 | -67.889
-6.5 | -0.629 | 0.00966 | -0.012 | -65.106
-6 | -0.573 | 0.00928 | -0.013 | -61.736
-5.5 | -0.515 | 0.00888 | -0.015 | -57.972
-5 | -0.455 | 0.00858 | -0.016 | -53.099
-4.5 | -0.395 | 0.00831 | -0.018 | -47.552
-4 | -0.334 | 0.0078 | -0.019 | -42.768
-3.5 | -0.272 | 0.00756 | -0.02 | -35.971
-3 | -0.209 | 0.00507 | -0.022 | -41.294
-2.5 | -0.147 | 0.00264 | -0.023 | -55.844
-2 | -0.083 | 0.00315 | -0.025 | -26.52
-1.5 | -0.019 | 0.00316 | -0.026 | -6.144
-1 | 0.045 | 0.00315 | -0.028 | 14.241
-0.5 | 0.109 | 0.00336 | -0.029 | 32.501
0 | 0.173 | 0.00359 | -0.031 | 48.106
0.5 | 0.236 | 0.00392 | -0.032 | 60.378
1 | 0.3 | 0.00412 | -0.034 | 72.9
1.5 | 0.363 | 0.00432 | -0.035 | 84.093
2 | 0.427 | 0.00454 | -0.037 | 94.018
2.5 | 0.488 | 0.00474 | -0.038 | 102.877
3 | 0.55 | 0.00496 | -0.039 | 110.921
3.5 | 0.612 | 0.00523 | -0.041 | 116.952
4 | 0.673 | 0.00563 | -0.042 | 119.572
4.5 | 0.732 | 0.00691 | -0.044 | 105.989
5 | 0.791 | 0.00869 | -0.045 | 91.082
5.5 | 0.849 | 0.01078 | -0.046 | 78.826
6 | 0.905 | 0.01128 | -0.048 | 80.24
6.5 | 0.96 | 0.01176 | -0.049 | 81.633
7 | 1.012 | 0.01222 | -0.051 | 82.773
7.5 | 1.061 | 0.01271 | -0.052 | 83.456
8 | 1.107 | 0.01327 | -0.053 | 83.432
8.5 | 1.15 | 0.01425 | -0.055 | 80.668
9 | 1.188 | 0.01494 | -0.056 | 79.534
9.5 | 1.222 | 0.01567 | -0.057 | 78
10 | 1.252 | 0.01645 | -0.059 | 76.076
10.5 | 1.275 | 0.01731 | -0.06 | 73.662
11 | 1.293 | 0.01819 | -0.061 | 71.106
11.5 | 1.305 | 0.0192 | -0.062 | 67.962
12 | 1.31 | 0.02028 | -0.064 | 64.599
12.5 | 1.308 | 0.0214 | -0.065 | 61.125
13 | 1.299 | 0.02283 | -0.066 | 56.904
13.5 | 1.282 | 0.02431 | -0.067 | 52.76
14 | 1.257 | 0.02643 | -0.068 | 47.555
14.5 | 1.219 | 0.02881 | -0.069 | 42.322
15 | 1.168 | 0.03221 | -0.07 | 36.275
15.5 | 1.005 | 0.07757 | -0.058 | 12.96
16 | 0.932 | 0.09623 | -0.054 | 9.684
16.5 | 0.862 | 0.11453 | -0.049 | 7.523
17 | 0.796 | 0.1286 | -0.046 | 6.19

## 70. Re 4M Mach 0.25 (2)
BIGFOIL.COM POLAR EXPORT
NACA67-217 a=0.5
NACA67-217 a=0.5 |  |  |  | Cl Max: | 1.304 | at alpha= | 18.5 | deg
XFOIL ncrit=9 |  |  |  | L/D Max: | 111.468 | at alpha= | 2 | deg
Re: | 4000000 |  |  | Cd Min: | 0.07544 | at alpha= | -20 | deg
Mach: | 0.25 |  |  | Cl=0 at alpha= | -2.1461 | deg
|  |  |  | @ Cl=0.1, Cd= | 0.0035014
|  |  |  | @ Cl=0.4, Cd= | 0.0036079
|  |  |  | @ Cl=0.6, Cd= | 0.012152
alpha (deg) | Cl | Cd | Cm | Cl/Cd
-20 | -1.0365 | 0.07544 | -0.1168 | -13.7394
-19.5 | -1.0795 | 0.06229 | -0.1246 | -17.3302
-19 | -1.1125 | 0.05199 | -0.1292 | -21.3983
-18.5 | -1.146 | 0.04333 | -0.1303 | -26.4482
-17.5 | -1.1502 | 0.03404 | -0.1269 | -33.7897
-17 | -1.1444 | 0.03058 | -0.1238 | -37.4232
-16.5 | -1.1383 | 0.02741 | -0.1199 | -41.5286
-16 | -1.1172 | 0.0253 | -0.1166 | -44.1581
-15.5 | -1.0974 | 0.02323 | -0.1128 | -47.2406
-15 | -1.0685 | 0.02169 | -0.1096 | -49.2623
-14.5 | -1.0387 | 0.02022 | -0.1064 | -51.3699
-14 | -1.0106 | 0.01866 | -0.1028 | -54.1586
-13.5 | -0.9791 | 0.01732 | -0.0994 | -56.53
-13 | -0.9411 | 0.01632 | -0.0967 | -57.6654
-12.5 | -0.9017 | 0.01544 | -0.0941 | -58.4003
-12 | -0.8599 | 0.01466 | -0.0918 | -58.6562
-11.5 | -0.8162 | 0.01402 | -0.0898 | -58.2168
-11 | -0.7745 | 0.01326 | -0.0874 | -58.4087
-10.5 | -0.73 | 0.01261 | -0.0855 | -57.8906
-10 | -0.6838 | 0.01206 | -0.0838 | -56.6998
-9.5 | -0.6371 | 0.01156 | -0.0822 | -55.1125
-9 | -0.5911 | 0.011 | -0.0805 | -53.7364
-8.5 | -0.5433 | 0.01055 | -0.0791 | -51.4976
-8 | -0.4959 | 0.01011 | -0.0776 | -49.0504
-7.5 | -0.4479 | 0.00971 | -0.0763 | -46.1277
-7 | -0.3994 | 0.00933 | -0.075 | -42.8081
-6.5 | -0.3501 | 0.009 | -0.0739 | -38.9
-6 | -0.3019 | 0.00866 | -0.0726 | -34.8614
-5.5 | -0.2527 | 0.00837 | -0.0714 | -30.1912
-5 | -0.2035 | 0.0081 | -0.0703 | -25.1235
-4.5 | -0.1555 | 0.00782 | -0.069 | -19.8849
-4 | -0.1095 | 0.00743 | -0.0673 | -14.7376
-3.5 | -0.0687 | 0.00694 | -0.0645 | -9.8991
-3 | -0.0339 | 0.00637 | -0.0606 | -5.3218
-2 | 0.0058 | 0.00525 | -0.0459 | 1.1048
-1.5 | 0.0292 | 0.00464 | -0.0392 | 6.2931
-1 | 0.0436 | 0.00352 | -0.0307 | 12.3864
-0.5 | 0.1042 | 0.0035 | -0.0317 | 29.7714
0 | 0.1647 | 0.00348 | -0.0327 | 47.3276
0.5 | 0.2253 | 0.0035 | -0.0337 | 64.3714
1 | 0.2855 | 0.00352 | -0.0346 | 81.108
1.5 | 0.3449 | 0.00356 | -0.0354 | 96.882
2 | 0.4024 | 0.00361 | -0.0358 | 111.4681
2.5 | 0.4305 | 0.00415 | -0.0299 | 103.7349
3 | 0.4215 | 0.00485 | -0.016 | 86.9072
3.5 | 0.4154 | 0.00586 | -0.0036 | 70.8874
4 | 0.4203 | 0.00692 | 0.0061 | 60.737
4.5 | 0.4375 | 0.00787 | 0.0131 | 55.5909
5 | 0.4613 | 0.00877 | 0.0187 | 52.5998
5.5 | 0.4851 | 0.00975 | 0.0241 | 49.7538
6 | 0.5184 | 0.01053 | 0.0278 | 49.2308
6.5 | 0.556 | 0.01122 | 0.0306 | 49.5544
7 | 0.5917 | 0.01202 | 0.0336 | 49.2263
7.5 | 0.6326 | 0.01267 | 0.0358 | 49.929
8 | 0.6738 | 0.01333 | 0.0379 | 50.5476
8.5 | 0.7173 | 0.01393 | 0.0395 | 51.4932
9 | 0.7596 | 0.01457 | 0.0414 | 52.1345
9.5 | 0.8008 | 0.01526 | 0.0434 | 52.4771
10 | 0.8419 | 0.01599 | 0.0453 | 52.6517
10.5 | 0.8838 | 0.01673 | 0.0471 | 52.8273
11 | 0.9222 | 0.01764 | 0.0493 | 52.2789
11.5 | 0.9616 | 0.01855 | 0.0513 | 51.8383
12 | 0.9966 | 0.01967 | 0.0539 | 50.666
12.5 | 1.0305 | 0.02087 | 0.0566 | 49.3771
13 | 1.0663 | 0.02203 | 0.0589 | 48.4022
13.5 | 1.0982 | 0.02346 | 0.0615 | 46.8116
14 | 1.1305 | 0.02488 | 0.064 | 45.4381
14.5 | 1.1577 | 0.02665 | 0.0669 | 43.4409
15 | 1.1866 | 0.02844 | 0.0694 | 41.7229
15.5 | 1.2135 | 0.03036 | 0.072 | 39.9704
16 | 1.2366 | 0.03268 | 0.0746 | 37.8397
16.5 | 1.2612 | 0.03494 | 0.0768 | 36.0962
17 | 1.2779 | 0.03792 | 0.0793 | 33.6999
17.5 | 1.2917 | 0.04126 | 0.0815 | 31.3063
18 | 1.3002 | 0.04519 | 0.0835 | 28.7719
18.5 | 1.304 | 0.04976 | 0.085 | 26.2058
19 | 1.293 | 0.05602 | 0.086 | 23.081
19.5 | 1.2876 | 0.06203 | 0.0861 | 20.7577
20 | 1.2996 | 0.06896 | 0.0816 | 18.8457

## 71. Re 4M Mach 0.50 (1)
BIGFOIL.COM POLAR EXPORT
NACA67-217 a=0.5
NACA67-217 a=0.5 |  |  |  | Cl Max: | 1.193 | at alpha= | 20 | deg
JavaFoil+Calcfoil stall+Eppler ext transition |  |  |  | L/D Max: | 120.034 | at alpha= | 3.5 | deg
Re: | 4000000 |  |  | Cd Min: | 0.00353 | at alpha= | -1.5 | deg
Mach: | 0.5 |  |  | Cl=0 at alpha= | -1.3472 | deg
|  |  |  | @ Cl=0.1, Cd= | 0.0035956
|  |  |  | @ Cl=0.4, Cd= | 0.0043363
|  |  |  | @ Cl=0.6, Cd= | 0.0052779
alpha (deg) | Cl | Cd | Cm | Cl/Cd
-20 | -1.049 | 0.167 | 0.016 | -6.284
-19.5 | -1.021 | 0.15973 | 0.015 | -6.39
-19 | -0.99 | 0.15428 | 0.014 | -6.416
-18.5 | -0.962 | 0.15207 | 0.013 | -6.325
-18 | -0.934 | 0.14422 | 0.012 | -6.479
-17.5 | -0.907 | 0.14061 | 0.011 | -6.45
-17 | -0.881 | 0.1371 | 0.011 | -6.424
-16.5 | -0.851 | 0.13133 | 0.009 | -6.477
-16 | -0.823 | 0.1248 | 0.008 | -6.592
-15.5 | -0.795 | 0.12073 | 0.008 | -6.585
-15 | -0.768 | 0.1151 | 0.007 | -6.67
-14.5 | -0.741 | 0.11392 | 0.006 | -6.501
-14 | -0.711 | 0.10891 | 0.005 | -6.529
-13.5 | -0.683 | 0.10588 | 0.004 | -6.451
-13 | -0.655 | 0.10223 | 0.004 | -6.411
-12.5 | -0.628 | 0.09873 | 0.003 | -6.358
-12 | -0.6 | 0.09602 | 0.002 | -6.25
-11.5 | -0.571 | 0.09001 | 0.001 | -6.347
-11 | -0.543 | 0.07829 | 0 | -6.942
-10.5 | -0.516 | 0.0712 | 0 | -7.246
-10 | -0.487 | 0.07751 | -0.001 | -6.287
-9.5 | -0.46 | 0.06689 | -0.002 | -6.877
-9 | -0.433 | 0.05925 | -0.003 | -7.306
-8.5 | -0.592 | 0.05273 | -0.004 | -11.233
-8 | -0.76 | 0.01353 | -0.008 | -56.185
-7.5 | -0.75 | 0.01246 | -0.01 | -60.23
-7 | -0.718 | 0.01169 | -0.011 | -61.469
-6.5 | -0.674 | 0.01127 | -0.013 | -59.77
-6 | -0.621 | 0.01063 | -0.015 | -58.41
-5.5 | -0.563 | 0.01009 | -0.016 | -55.797
-5 | -0.501 | 0.00957 | -0.018 | -52.382
-4.5 | -0.437 | 0.00914 | -0.019 | -47.748
-4 | -0.37 | 0.00878 | -0.021 | -42.147
-3.5 | -0.302 | 0.00844 | -0.023 | -35.738
-3 | -0.232 | 0.00817 | -0.024 | -28.453
-2.5 | -0.164 | 0.00356 | -0.026 | -45.999
-2 | -0.093 | 0.00354 | -0.028 | -26.203
-1.5 | -0.022 | 0.00353 | -0.029 | -6.112
-1 | 0.05 | 0.00354 | -0.031 | 14.11
-0.5 | 0.122 | 0.00362 | -0.033 | 33.655
0 | 0.192 | 0.00376 | -0.034 | 51.107
0.5 | 0.263 | 0.00417 | -0.036 | 63.143
1 | 0.334 | 0.00442 | -0.037 | 75.587
1.5 | 0.405 | 0.00433 | -0.039 | 93.356
2 | 0.475 | 0.00465 | -0.041 | 102.166
2.5 | 0.543 | 0.00506 | -0.042 | 107.308
3 | 0.611 | 0.00532 | -0.044 | 114.899
3.5 | 0.679 | 0.00566 | -0.045 | 120.034
4 | 0.746 | 0.00727 | -0.047 | 102.52
4.5 | 0.811 | 0.00916 | -0.048 | 88.534
5 | 0.875 | 0.01189 | -0.05 | 73.549
5.5 | 0.937 | 0.01259 | -0.052 | 74.37
6 | 0.993 | 0.01334 | -0.053 | 74.436
6.5 | 1.043 | 0.014 | -0.055 | 74.522
7 | 1.085 | 0.01474 | -0.056 | 73.664
7.5 | 1.115 | 0.01616 | -0.058 | 68.987
8 | 1.123 | 0.01735 | -0.059 | 64.722
8.5 | 1.09 | 0.01886 | -0.061 | 57.759
9 | 0.853 | 0.02062 | -0.062 | 41.37
9.5 | 0.732 | 0.02265 | -0.063 | 32.311
10 | 0.637 | 0.06961 | -0.032 | 9.148
10.5 | 0.664 | 0.08308 | -0.031 | 7.99
11 | 0.692 | 0.07393 | -0.034 | 9.364
11.5 | 0.72 | 0.08101 | -0.034 | 8.883
12 | 0.747 | 0.08868 | -0.036 | 8.429
12.5 | 0.776 | 0.09562 | -0.038 | 8.117
13 | 0.803 | 0.09939 | -0.038 | 8.079
13.5 | 0.83 | 0.10306 | -0.039 | 8.056
14 | 0.858 | 0.10758 | -0.041 | 7.978
14.5 | 0.888 | 0.1149 | -0.044 | 7.73
15 | 0.914 | 0.1189 | -0.044 | 7.685
15.5 | 0.941 | 0.12431 | -0.045 | 7.571
16 | 0.969 | 0.12676 | -0.046 | 7.644
16.5 | 1.001 | 0.13466 | -0.051 | 7.434
17 | 1.025 | 0.13567 | -0.05 | 7.555
17.5 | 1.052 | 0.14008 | -0.051 | 7.511
18 | 1.082 | 0.14636 | -0.054 | 7.395
18.5 | 1.115 | 0.15013 | -0.057 | 7.429
19 | 1.136 | 0.15338 | -0.055 | 7.403
19.5 | 1.163 | 0.16131 | -0.056 | 7.209
20 | 1.193 | 0.16206 | -0.059 | 7.362

## 72. Re 4M Mach 0.50 (2)
BIGFOIL.COM POLAR EXPORT
NACA67-217 a=0.5
NACA67-217 a=0.5 |  |  |  | Cl Max: | 1.017 | at alpha= | 12.5 | deg
XFOIL ncrit=9 |  |  |  | L/D Max: | 113.522 | at alpha= | 2 | deg
Re: | 4000000 |  |  | Cd Min: | 0.13746 | at alpha= | 17.5 | deg
Mach: | 0.5 |  |  | Cl=0 at alpha= | -3.5236 | deg
|  |  |  | @ Cl=0.1, Cd= | 0.00372
|  |  |  | @ Cl=0.4, Cd= | 0.0038297
|  |  |  | @ Cl=0.6, Cd= | 0.015697
alpha (deg) | Cl | Cd | Cm | Cl/Cd
-15.5 | -0.3792 | 0.12091 | -0.1124 | -3.1362
-15 | -0.3863 | 0.1105 | -0.1185 | -3.4959
-14.5 | -0.4132 | 0.09771 | -0.126 | -4.2288
-14 | -0.4472 | 0.08454 | -0.134 | -5.2898
-13.5 | -0.4797 | 0.07152 | -0.1418 | -6.7072
-13 | -0.5083 | 0.05769 | -0.1513 | -8.8109
-12.5 | -0.5464 | 0.04637 | -0.1574 | -11.7835
-12 | -0.5868 | 0.03793 | -0.1572 | -15.4706
-11.5 | -0.6388 | 0.03039 | -0.152 | -21.0201
-11 | -0.6798 | 0.02422 | -0.1436 | -28.0677
-10.5 | -0.6897 | 0.01978 | -0.1351 | -34.8686
-10 | -0.6703 | 0.01687 | -0.1279 | -39.7333
-9.5 | -0.6349 | 0.01504 | -0.1219 | -42.2141
-9 | -0.5889 | 0.0138 | -0.1171 | -42.6739
-8.5 | -0.5384 | 0.01288 | -0.1131 | -41.8012
-8 | -0.4866 | 0.01208 | -0.1096 | -40.2815
-7.5 | -0.4313 | 0.01148 | -0.1067 | -37.5697
-7 | -0.3769 | 0.01091 | -0.104 | -34.5463
-6.5 | -0.3221 | 0.01042 | -0.1015 | -30.9117
-6 | -0.2656 | 0.01003 | -0.0995 | -26.4806
-5.5 | -0.21 | 0.00964 | -0.0976 | -21.7842
-5 | -0.1543 | 0.00925 | -0.0958 | -16.6811
-4.5 | -0.0988 | 0.00888 | -0.0941 | -11.1261
-4 | -0.0444 | 0.0085 | -0.0923 | -5.2235
-3.5 | 0.0022 | 0.00795 | -0.0892 | 0.27673
-3 | 0.044 | 0.00735 | -0.0852 | 5.9864
-2.5 | 0.0746 | 0.00661 | -0.0791 | 11.2859
-2 | 0.0875 | 0.00574 | -0.0693 | 15.2439
-1.5 | 0.08 | 0.00496 | -0.0548 | 16.129
-1 | 0.0495 | 0.00372 | -0.035 | 13.3065
-0.5 | 0.1171 | 0.00372 | -0.0358 | 31.4785
0 | 0.1854 | 0.00374 | -0.0367 | 49.5722
0.5 | 0.2537 | 0.00385 | -0.0376 | 65.8961
1 | 0.3209 | 0.00382 | -0.0382 | 84.0052
1.5 | 0.3864 | 0.00381 | -0.0385 | 101.4173
2 | 0.4416 | 0.00389 | -0.0365 | 113.5219
2.5 | 0.4383 | 0.00433 | -0.022 | 101.224
3 | 0.428 | 0.00534 | -0.0069 | 80.1498
3.5 | 0.4127 | 0.00679 | 0.0082 | 60.7806
4 | 0.3979 | 0.00848 | 0.0225 | 46.9222
4.5 | 0.4121 | 0.00971 | 0.0311 | 42.4408
5 | 0.432 | 0.01094 | 0.0384 | 39.4881
5.5 | 0.4577 | 0.01215 | 0.0446 | 37.6708
6 | 0.492 | 0.0132 | 0.0493 | 37.2727
6.5 | 0.5278 | 0.0143 | 0.0537 | 36.9091
7 | 0.5722 | 0.0152 | 0.0568 | 37.6447
7.5 | 0.6197 | 0.01605 | 0.0596 | 38.6106
8 | 0.6668 | 0.01697 | 0.0625 | 39.2929
8.5 | 0.7151 | 0.01791 | 0.0653 | 39.9274
9 | 0.7624 | 0.01895 | 0.0684 | 40.2322
9.5 | 0.8091 | 0.02008 | 0.0716 | 40.2938
10 | 0.8552 | 0.02129 | 0.075 | 40.1691
10.5 | 0.8983 | 0.0227 | 0.0788 | 39.5727
11 | 0.9385 | 0.02436 | 0.083 | 38.5263
11.5 | 0.9756 | 0.02632 | 0.0876 | 37.0669
12 | 1.0033 | 0.02892 | 0.0927 | 34.6923
12.5 | 1.017 | 0.03252 | 0.0984 | 31.2731
13.5 | 0.9941 | 0.04388 | 0.1083 | 22.655
14 | 0.9566 | 0.05257 | 0.1104 | 18.1967
14.5 | 0.9221 | 0.06228 | 0.1092 | 14.8057
15 | 0.8874 | 0.07336 | 0.1051 | 12.0965
16 | 0.8271 | 0.09837 | 0.0904 | 8.4081
16.5 | 0.8041 | 0.11106 | 0.0824 | 7.2402
17 | 0.7775 | 0.12439 | 0.0741 | 6.2505
17.5 | 0.7534 | 0.13746 | 0.066 | 5.4809

## 73. Re 5M Mach 0.00 (1)
BIGFOIL.COM POLAR EXPORT
NACA67-217 a=0.5
NACA67-217 a=0.5 |  |  |  | Cl Max: | 1.405 | at alpha= | 14 | deg
JavaFoil+Calcfoil stall+Eppler ext transition |  |  |  | L/D Max: | 114.555 | at alpha= | 3.5 | deg
Re: | 5000000 |  |  | Cd Min: | 0.00295 | at alpha= | -1 | deg
Mach: | 0 |  |  | Cl=0 at alpha= | -1.3492 | deg
|  |  |  | @ Cl=0.1, Cd= | 0.0033384
|  |  |  | @ Cl=0.4, Cd= | 0.0043871
|  |  |  | @ Cl=0.6, Cd= | 0.0052855
alpha (deg) | Cl | Cd | Cm | Cl/Cd
-19.5 | -0.909 | 0.14316 | 0.013 | -6.348
-19 | -0.926 | 0.1342 | 0.013 | -6.898
-18.5 | -0.945 | 0.12184 | 0.013 | -7.755
-18 | -0.96 | 0.11311 | 0.012 | -8.491
-17.5 | -0.978 | 0.10207 | 0.012 | -9.581
-17 | -1.001 | 0.0867 | 0.012 | -11.545
-16.5 | -1.03 | 0.06852 | 0.012 | -15.034
-16 | -1.138 | 0.02633 | 0.013 | -43.232
-15.5 | -1.148 | 0.02338 | 0.012 | -49.075
-15 | -1.153 | 0.02096 | 0.011 | -54.999
-14.5 | -1.154 | 0.0189 | 0.01 | -61.071
-14 | -1.149 | 0.01761 | 0.008 | -65.215
-13.5 | -1.138 | 0.01668 | 0.007 | -68.266
-13 | -1.124 | 0.01573 | 0.006 | -71.445
-12.5 | -1.106 | 0.01493 | 0.005 | -74.038
-12 | -1.083 | 0.01422 | 0.003 | -76.195
-11.5 | -1.057 | 0.0136 | 0.002 | -77.713
-11 | -1.027 | 0.01298 | 0.001 | -79.125
-10.5 | -0.993 | 0.01244 | -0.001 | -79.812
-10 | -0.955 | 0.01186 | -0.002 | -80.561
-9.5 | -0.913 | 0.01136 | -0.003 | -80.365
-9 | -0.868 | 0.0109 | -0.005 | -79.66
-8.5 | -0.821 | 0.01046 | -0.006 | -78.482
-8 | -0.772 | 0.01004 | -0.007 | -76.863
-7.5 | -0.721 | 0.00967 | -0.009 | -74.513
-7 | -0.668 | 0.00927 | -0.01 | -72.071
-6.5 | -0.614 | 0.0089 | -0.011 | -68.926
-6 | -0.558 | 0.0086 | -0.013 | -64.89
-5.5 | -0.501 | 0.00825 | -0.014 | -60.677
-5 | -0.443 | 0.00799 | -0.016 | -55.407
-4.5 | -0.384 | 0.00775 | -0.017 | -49.527
-4 | -0.324 | 0.00756 | -0.018 | -42.893
-3.5 | -0.264 | 0.00733 | -0.02 | -35.993
-3 | -0.203 | 0.00594 | -0.021 | -34.207
-2.5 | -0.142 | 0.00504 | -0.023 | -28.2
-2 | -0.081 | 0.00305 | -0.024 | -26.58
-1.5 | -0.019 | 0.00309 | -0.026 | -6.088
-1 | 0.044 | 0.00295 | -0.027 | 14.769
-0.5 | 0.106 | 0.00338 | -0.029 | 31.378
0 | 0.167 | 0.00369 | -0.03 | 45.395
0.5 | 0.229 | 0.00385 | -0.031 | 59.477
1 | 0.291 | 0.00404 | -0.033 | 71.989
1.5 | 0.352 | 0.00424 | -0.034 | 83.157
2 | 0.414 | 0.00443 | -0.035 | 93.51
2.5 | 0.473 | 0.00457 | -0.037 | 103.581
3 | 0.534 | 0.00482 | -0.038 | 110.648
3.5 | 0.594 | 0.00518 | -0.04 | 114.555
4 | 0.652 | 0.0062 | -0.041 | 105.22
4.5 | 0.711 | 0.00742 | -0.042 | 95.716
5 | 0.769 | 0.00868 | -0.044 | 88.586
5.5 | 0.825 | 0.00993 | -0.045 | 83.108
6 | 0.881 | 0.01038 | -0.046 | 84.868
6.5 | 0.935 | 0.01079 | -0.048 | 86.582
7 | 0.987 | 0.01119 | -0.049 | 88.166
7.5 | 1.037 | 0.01162 | -0.05 | 89.195
8 | 1.085 | 0.01207 | -0.052 | 89.837
8.5 | 1.13 | 0.01254 | -0.053 | 90.138
9 | 1.172 | 0.01345 | -0.054 | 87.159
9.5 | 1.212 | 0.01406 | -0.056 | 86.181
10 | 1.248 | 0.0147 | -0.057 | 84.907
10.5 | 1.281 | 0.01532 | -0.058 | 83.628
11 | 1.311 | 0.01608 | -0.059 | 81.514
11.5 | 1.336 | 0.01679 | -0.061 | 79.595
12 | 1.358 | 0.0176 | -0.062 | 77.15
12.5 | 1.376 | 0.01836 | -0.063 | 74.95
13 | 1.389 | 0.01934 | -0.064 | 71.821
13.5 | 1.399 | 0.02035 | -0.065 | 68.756
14 | 1.405 | 0.02131 | -0.067 | 65.938
14.5 | 1.403 | 0.02259 | -0.068 | 62.084
15 | 1.395 | 0.02382 | -0.069 | 58.571
15.5 | 1.383 | 0.02512 | -0.07 | 55.06
16 | 1.366 | 0.02703 | -0.071 | 50.553
16.5 | 1.347 | 0.02887 | -0.072 | 46.638
17 | 1.324 | 0.0309 | -0.073 | 42.839
17.5 | 1.299 | 0.03307 | -0.073 | 39.267
18 | 1.264 | 0.03784 | -0.074 | 33.41
18.5 | 1.213 | 0.04761 | -0.073 | 25.47
19 | 1.157 | 0.06167 | -0.071 | 18.758

## 74. Re 5M Mach 0.00 (2)
BIGFOIL.COM POLAR EXPORT
NACA67-217 a=0.5
NACA67-217 a=0.5 |  |  |  | Cl Max: | 1.4297 | at alpha= | 20 | deg
XFOIL ncrit=9 |  |  |  | L/D Max: | 111.424 | at alpha= | 2 | deg
Re: | 5000000 |  |  | Cd Min: | 0.04433 | at alpha= | 20 | deg
Mach: | 0 |  |  | Cl=0 at alpha= | -2.0278 | deg
|  |  |  | @ Cl=0.1, Cd= | 0.0031207
|  |  |  | @ Cl=0.4, Cd= | 0.0060363
|  |  |  | @ Cl=0.6, Cd= | 0.010757
alpha (deg) | Cl | Cd | Cm | Cl/Cd
-20 | -1.3477 | 0.03168 | -0.1082 | -42.541
-19.5 | -1.3345 | 0.02916 | -0.1061 | -45.7647
-19 | -1.3172 | 0.02708 | -0.1039 | -48.6411
-18.5 | -1.2989 | 0.02516 | -0.1014 | -51.6256
-18 | -1.2752 | 0.02358 | -0.0992 | -54.0797
-17.5 | -1.2492 | 0.02218 | -0.097 | -56.321
-17 | -1.2207 | 0.02098 | -0.0949 | -58.184
-16 | -1.1587 | 0.01886 | -0.0909 | -61.4369
-15.5 | -1.1259 | 0.01789 | -0.0889 | -62.9346
-15 | -1.0895 | 0.01711 | -0.0873 | -63.6762
-14.5 | -1.0562 | 0.01615 | -0.0851 | -65.3994
-14 | -1.0214 | 0.01527 | -0.0831 | -66.8893
-13.5 | -0.9831 | 0.01457 | -0.0814 | -67.4743
-13 | -0.945 | 0.0139 | -0.0796 | -67.9856
-12.5 | -0.9038 | 0.01334 | -0.0782 | -67.7511
-12 | -0.8622 | 0.01279 | -0.0769 | -67.412
-11.5 | -0.82 | 0.01228 | -0.0756 | -66.7752
-11 | -0.7775 | 0.01171 | -0.0742 | -66.3962
-10.5 | -0.7339 | 0.01121 | -0.073 | -65.4683
-10 | -0.6894 | 0.01078 | -0.0719 | -63.9518
-9.5 | -0.6444 | 0.01038 | -0.0708 | -62.0809
-9 | -0.5996 | 0.00993 | -0.0696 | -60.3827
-8.5 | -0.5535 | 0.00957 | -0.0686 | -57.837
-8 | -0.5084 | 0.00918 | -0.0674 | -55.3813
-7.5 | -0.4616 | 0.00887 | -0.0665 | -52.0406
-7 | -0.4152 | 0.00854 | -0.0654 | -48.6183
-6.5 | -0.3682 | 0.00827 | -0.0645 | -44.5224
-6 | -0.3215 | 0.00799 | -0.0634 | -40.2378
-5.5 | -0.2732 | 0.00773 | -0.0626 | -35.3428
-5 | -0.2262 | 0.00744 | -0.0615 | -30.4032
-4.5 | -0.1792 | 0.00716 | -0.0604 | -25.0279
-4 | -0.1341 | 0.00683 | -0.0589 | -19.634
-3.5 | -0.0935 | 0.00641 | -0.0565 | -14.5866
-3 | -0.056 | 0.00599 | -0.0533 | -9.3489
-2 | 0.0016 | 0.0052 | -0.0431 | 0.30769
-1.5 | 0.0346 | 0.00466 | -0.0389 | 7.4249
-1 | 0.0621 | 0.0038 | -0.0337 | 16.3421
-0.5 | 0.1006 | 0.00311 | -0.0306 | 32.3473
0 | 0.1592 | 0.00311 | -0.0316 | 51.1897
0.5 | 0.2181 | 0.00311 | -0.0328 | 70.1286
1 | 0.2765 | 0.00318 | -0.0338 | 86.9497
1.5 | 0.3324 | 0.00323 | -0.0343 | 102.9102
2 | 0.3833 | 0.00344 | -0.0338 | 111.4244
2.5 | 0.4016 | 0.00425 | -0.0263 | 94.4941
3 | 0.3928 | 0.00501 | -0.013 | 78.4032
3.5 | 0.397 | 0.00591 | -0.0031 | 67.1743
4 | 0.416 | 0.00671 | 0.0035 | 61.997
4.5 | 0.4408 | 0.00745 | 0.0087 | 59.1678
5 | 0.4689 | 0.00816 | 0.0132 | 57.4632
5.5 | 0.4964 | 0.00896 | 0.0177 | 55.4018
6 | 0.5315 | 0.00958 | 0.0207 | 55.4802
6.5 | 0.5699 | 0.01015 | 0.023 | 56.1478
7 | 0.6046 | 0.01085 | 0.0259 | 55.7235
7.5 | 0.6461 | 0.01136 | 0.0275 | 56.875
8 | 0.6874 | 0.01189 | 0.0291 | 57.8133
8.5 | 0.7281 | 0.01245 | 0.0307 | 58.4819
9 | 0.7703 | 0.01297 | 0.0321 | 59.3909
9.5 | 0.8116 | 0.01354 | 0.0335 | 59.9409
10 | 0.8508 | 0.01417 | 0.0352 | 60.0423
10.5 | 0.8916 | 0.01475 | 0.0366 | 60.4475
11 | 0.9301 | 0.01544 | 0.0382 | 60.2396
11.5 | 0.968 | 0.01616 | 0.0399 | 59.901
12 | 1.0043 | 0.01701 | 0.0417 | 59.0417
12.5 | 1.0386 | 0.01797 | 0.0437 | 57.7963
13 | 1.0722 | 0.01892 | 0.0457 | 56.6702
13.5 | 1.1059 | 0.01993 | 0.0477 | 55.4892
14 | 1.1387 | 0.02101 | 0.0495 | 54.198
14.5 | 1.17 | 0.02216 | 0.0515 | 52.7978
15 | 1.1997 | 0.02344 | 0.0536 | 51.1817
15.5 | 1.2317 | 0.02465 | 0.0551 | 49.9675
16 | 1.2589 | 0.02611 | 0.0572 | 48.2152
16.5 | 1.2885 | 0.02753 | 0.0588 | 46.8035
17 | 1.3117 | 0.02932 | 0.0609 | 44.7374
17.5 | 1.3339 | 0.03132 | 0.0629 | 42.5894
18 | 1.3548 | 0.03338 | 0.0648 | 40.5872
18.5 | 1.3757 | 0.03559 | 0.0664 | 38.6541
19 | 1.3876 | 0.03847 | 0.0685 | 36.0697
19.5 | 1.4027 | 0.04114 | 0.0702 | 34.0958
20 | 1.4297 | 0.04433 | 0.0685 | 32.2513

## 75. Re 5M Mach 0.10 (1)
BIGFOIL.COM POLAR EXPORT
NACA67-217 a=0.5
NACA67-217 a=0.5 |  |  |  | Cl Max: | 1.39 | at alpha= | 14 | deg
JavaFoil+Calcfoil stall+Eppler ext transition |  |  |  | L/D Max: | 114.294 | at alpha= | 3.5 | deg
Re: | 5000000 |  |  | Cd Min: | 0.00295 | at alpha= | -1 | deg
Mach: | 0.1 |  |  | Cl=0 at alpha= | -1.3492 | deg
|  |  |  | @ Cl=0.1, Cd= | 0.0033294
|  |  |  | @ Cl=0.4, Cd= | 0.0043958
|  |  |  | @ Cl=0.6, Cd= | 0.0052898
alpha (deg) | Cl | Cd | Cm | Cl/Cd
-19.5 | -0.859 | 0.14828 | 0.013 | -5.796
-19 | -0.881 | 0.13712 | 0.013 | -6.427
-18.5 | -0.901 | 0.12802 | 0.012 | -7.034
-18 | -0.917 | 0.12201 | 0.012 | -7.513
-17.5 | -0.936 | 0.11156 | 0.011 | -8.386
-17 | -0.952 | 0.1023 | 0.011 | -9.307
-16.5 | -0.979 | 0.08502 | 0.011 | -11.511
-16 | -1.016 | 0.06279 | 0.011 | -16.185
-15.5 | -1.114 | 0.0266 | 0.012 | -41.888
-15 | -1.128 | 0.02256 | 0.011 | -49.979
-14.5 | -1.136 | 0.01956 | 0.01 | -58.071
-14 | -1.134 | 0.01818 | 0.008 | -62.404
-13.5 | -1.127 | 0.01703 | 0.007 | -66.193
-13 | -1.115 | 0.01608 | 0.006 | -69.352
-12.5 | -1.1 | 0.01521 | 0.005 | -72.313
-12 | -1.079 | 0.01448 | 0.003 | -74.535
-11.5 | -1.055 | 0.01379 | 0.002 | -76.451
-11 | -1.026 | 0.01308 | 0.001 | -78.432
-10.5 | -0.993 | 0.01259 | -0.001 | -78.899
-10 | -0.956 | 0.01199 | -0.002 | -79.753
-9.5 | -0.915 | 0.01146 | -0.003 | -79.775
-9 | -0.87 | 0.01101 | -0.005 | -79.038
-8.5 | -0.823 | 0.01057 | -0.006 | -77.934
-8 | -0.774 | 0.01014 | -0.007 | -76.372
-7.5 | -0.723 | 0.00975 | -0.009 | -74.204
-7 | -0.671 | 0.00935 | -0.01 | -71.707
-6.5 | -0.616 | 0.00896 | -0.011 | -68.749
-6 | -0.56 | 0.00862 | -0.013 | -64.954
-5.5 | -0.503 | 0.00832 | -0.014 | -60.435
-5 | -0.445 | 0.00801 | -0.016 | -55.531
-4.5 | -0.386 | 0.00777 | -0.017 | -49.605
-4 | -0.326 | 0.00757 | -0.019 | -43.044
-3.5 | -0.265 | 0.00738 | -0.02 | -35.92
-3 | -0.204 | 0.006 | -0.021 | -34.004
-2.5 | -0.143 | 0.00506 | -0.023 | -28.219
-2 | -0.081 | 0.00308 | -0.024 | -26.449
-1.5 | -0.019 | 0.00308 | -0.026 | -6.14
-1 | 0.044 | 0.00295 | -0.027 | 14.844
-0.5 | 0.106 | 0.00337 | -0.029 | 31.626
0 | 0.168 | 0.0037 | -0.03 | 45.495
0.5 | 0.23 | 0.00389 | -0.031 | 59.258
1 | 0.292 | 0.00404 | -0.033 | 72.388
1.5 | 0.354 | 0.00424 | -0.034 | 83.442
2 | 0.416 | 0.00445 | -0.036 | 93.415
2.5 | 0.476 | 0.00462 | -0.037 | 103.066
3 | 0.536 | 0.00484 | -0.038 | 110.898
3.5 | 0.596 | 0.00522 | -0.04 | 114.294
4 | 0.655 | 0.00625 | -0.041 | 104.857
4.5 | 0.714 | 0.00746 | -0.042 | 95.67
5 | 0.772 | 0.00875 | -0.044 | 88.254
5.5 | 0.829 | 0.00998 | -0.045 | 83.128
6 | 0.885 | 0.01046 | -0.047 | 84.624
6.5 | 0.939 | 0.01085 | -0.048 | 86.486
7 | 0.991 | 0.01128 | -0.049 | 87.828
7.5 | 1.041 | 0.0117 | -0.051 | 88.986
8 | 1.088 | 0.01218 | -0.052 | 89.366
8.5 | 1.134 | 0.01262 | -0.053 | 89.817
9 | 1.176 | 0.01359 | -0.055 | 86.512
9.5 | 1.214 | 0.01421 | -0.056 | 85.459
10 | 1.25 | 0.01484 | -0.057 | 84.225
10.5 | 1.282 | 0.01551 | -0.058 | 82.655
11 | 1.31 | 0.01626 | -0.06 | 80.536
11.5 | 1.334 | 0.01705 | -0.061 | 78.245
12 | 1.354 | 0.01785 | -0.062 | 75.849
12.5 | 1.369 | 0.01872 | -0.063 | 73.153
13 | 1.381 | 0.01973 | -0.065 | 69.982
13.5 | 1.387 | 0.02069 | -0.066 | 67.038
14 | 1.39 | 0.02172 | -0.067 | 64.006
14.5 | 1.384 | 0.0231 | -0.068 | 59.928
15 | 1.372 | 0.02443 | -0.069 | 56.184
15.5 | 1.356 | 0.02579 | -0.07 | 52.596
16 | 1.334 | 0.02788 | -0.071 | 47.857
16.5 | 1.31 | 0.02992 | -0.072 | 43.79
17 | 1.281 | 0.03279 | -0.073 | 39.066
17.5 | 1.248 | 0.036 | -0.073 | 34.682
18 | 1.186 | 0.04822 | -0.072 | 24.603
18.5 | 1.09 | 0.08313 | -0.065 | 13.117
19 | 1.03 | 0.10901 | -0.061 | 9.451

## 76. Re 5M Mach 0.10 (2)
BIGFOIL.COM POLAR EXPORT
NACA67-217 a=0.5
NACA67-217 a=0.5 |  |  |  | Cl Max: | 1.4223 | at alpha= | 20 | deg
XFOIL ncrit=9 |  |  |  | L/D Max: | 111.681 | at alpha= | 2 | deg
Re: | 5000000 |  |  | Cd Min: | 0.04635 | at alpha= | 20 | deg
Mach: | 0.1 |  |  | Cl=0 at alpha= | -2.0659 | deg
|  |  |  | @ Cl=0.1, Cd= | 0.0031336
|  |  |  | @ Cl=0.4, Cd= | 0.0061041
|  |  |  | @ Cl=0.6, Cd= | 0.010885
alpha (deg) | Cl | Cd | Cm | Cl/Cd
-20 | -1.33 | 0.03426 | -0.1131 | -38.8208
-19.5 | -1.3222 | 0.03117 | -0.1109 | -42.419
-19 | -1.3101 | 0.0286 | -0.1084 | -45.8077
-18.5 | -1.2947 | 0.02636 | -0.1057 | -49.1161
-18 | -1.2717 | 0.02463 | -0.1034 | -51.6322
-17.5 | -1.2484 | 0.02301 | -0.1009 | -54.2547
-17 | -1.2216 | 0.02166 | -0.0985 | -56.3989
-16 | -1.1612 | 0.01933 | -0.094 | -60.0724
-15.5 | -1.1277 | 0.01832 | -0.092 | -61.5557
-15 | -1.0924 | 0.01745 | -0.09 | -62.6017
-14.5 | -1.0564 | 0.01659 | -0.0881 | -63.6769
-14 | -1.0234 | 0.01559 | -0.0856 | -65.6446
-13.5 | -0.9853 | 0.01483 | -0.0838 | -66.4396
-13 | -0.9469 | 0.01413 | -0.0819 | -67.0134
-12.5 | -0.9064 | 0.01352 | -0.0802 | -67.0414
-12 | -0.8641 | 0.01295 | -0.0788 | -66.7259
-11.5 | -0.8207 | 0.01246 | -0.0775 | -65.8668
-11 | -0.779 | 0.01185 | -0.0759 | -65.7384
-10.5 | -0.7351 | 0.01132 | -0.0746 | -64.9382
-10 | -0.69 | 0.01088 | -0.0735 | -63.4191
-9.5 | -0.6446 | 0.01048 | -0.0723 | -61.5076
-9 | -0.5999 | 0.01001 | -0.071 | -59.9301
-8.5 | -0.5534 | 0.00964 | -0.07 | -57.4066
-8 | -0.5076 | 0.00926 | -0.0688 | -54.8164
-7.5 | -0.4612 | 0.00892 | -0.0677 | -51.704
-7 | -0.4143 | 0.00859 | -0.0666 | -48.2305
-6.5 | -0.3666 | 0.00833 | -0.0657 | -44.0096
-6 | -0.32 | 0.00803 | -0.0645 | -39.8506
-5.5 | -0.2713 | 0.00777 | -0.0637 | -34.9163
-5 | -0.2239 | 0.00748 | -0.0627 | -29.9332
-4.5 | -0.1768 | 0.00719 | -0.0615 | -24.5897
-4 | -0.131 | 0.00687 | -0.0601 | -19.0684
-3.5 | -0.0903 | 0.00645 | -0.0576 | -14
-3 | -0.0524 | 0.00602 | -0.0545 | -8.7043
-2 | 0.0037 | 0.00522 | -0.0438 | 0.70881
-1.5 | 0.0361 | 0.00467 | -0.0394 | 7.7302
-1 | 0.0628 | 0.00381 | -0.0339 | 16.4829
-0.5 | 0.1013 | 0.00311 | -0.0308 | 32.5723
0 | 0.1602 | 0.00311 | -0.0318 | 51.5113
0.5 | 0.2194 | 0.00312 | -0.033 | 70.3205
1 | 0.2781 | 0.00319 | -0.034 | 87.1787
1.5 | 0.3343 | 0.00324 | -0.0345 | 103.179
2 | 0.3853 | 0.00345 | -0.0339 | 111.6812
2.5 | 0.4029 | 0.00425 | -0.0262 | 94.8
3 | 0.3923 | 0.00502 | -0.0125 | 78.1474
3.5 | 0.3965 | 0.00594 | -0.0025 | 66.7508
4 | 0.4142 | 0.00677 | 0.0043 | 61.1817
4.5 | 0.4395 | 0.00752 | 0.0096 | 58.4441
5 | 0.4676 | 0.00824 | 0.0141 | 56.7476
5.5 | 0.4946 | 0.00906 | 0.0187 | 54.5916
6 | 0.5304 | 0.00968 | 0.0216 | 54.7934
6.5 | 0.568 | 0.01027 | 0.0241 | 55.3067
7 | 0.6039 | 0.01096 | 0.0269 | 55.1004
7.5 | 0.6457 | 0.01148 | 0.0285 | 56.2456
8 | 0.6864 | 0.01203 | 0.0303 | 57.0574
8.5 | 0.728 | 0.01259 | 0.0319 | 57.8237
9 | 0.7708 | 0.01311 | 0.0332 | 58.7948
9.5 | 0.811 | 0.01373 | 0.0349 | 59.0677
10 | 0.8516 | 0.01435 | 0.0364 | 59.3449
10.5 | 0.8927 | 0.01494 | 0.0379 | 59.7523
11 | 0.93 | 0.01569 | 0.0398 | 59.2734
11.5 | 0.9691 | 0.0164 | 0.0414 | 59.0915
12 | 1.0048 | 0.01731 | 0.0434 | 58.0474
12.5 | 1.0385 | 0.01832 | 0.0456 | 56.6867
13 | 1.0741 | 0.01923 | 0.0474 | 55.8554
13.5 | 1.1059 | 0.02036 | 0.0497 | 54.3173
14 | 1.1398 | 0.02143 | 0.0515 | 53.1871
14.5 | 1.1707 | 0.02267 | 0.0537 | 51.6409
15 | 1.2015 | 0.02393 | 0.0557 | 50.2089
15.5 | 1.2333 | 0.02523 | 0.0574 | 48.8823
16 | 1.2598 | 0.02678 | 0.0596 | 47.0426
16.5 | 1.2881 | 0.02834 | 0.0614 | 45.4517
17 | 1.3121 | 0.03019 | 0.0635 | 43.4614
17.5 | 1.3324 | 0.03238 | 0.0656 | 41.1489
18 | 1.3512 | 0.03471 | 0.0677 | 38.9283
18.5 | 1.3698 | 0.03721 | 0.0695 | 36.8127
19 | 1.3841 | 0.04005 | 0.0713 | 34.5593
19.5 | 1.3981 | 0.04294 | 0.073 | 32.5594
20 | 1.4223 | 0.04635 | 0.0717 | 30.6861

## 77. Re 5M Mach 0.25 (1)
BIGFOIL.COM POLAR EXPORT
NACA67-217 a=0.5
NACA67-217 a=0.5 |  |  |  | Cl Max: | 1.311 | at alpha= | 12 | deg
JavaFoil+Calcfoil stall+Eppler ext transition |  |  |  | L/D Max: | 112.156 | at alpha= | 3.5 | deg
Re: | 5000000 |  |  | Cd Min: | 0.00264 | at alpha= | -2 | deg
Mach: | 0.25 |  |  | Cl=0 at alpha= | -1.3516 | deg
|  |  |  | @ Cl=0.1, Cd= | 0.0034144
|  |  |  | @ Cl=0.4, Cd= | 0.0044698
|  |  |  | @ Cl=0.6, Cd= | 0.0053532
alpha (deg) | Cl | Cd | Cm | Cl/Cd
-17.5 | -0.631 | 0.14351 | 0.009 | -4.394
-17 | -0.676 | 0.13431 | 0.009 | -5.031
-16.5 | -0.717 | 0.12407 | 0.008 | -5.781
-16 | -0.755 | 0.1142 | 0.008 | -6.615
-15.5 | -0.791 | 0.10411 | 0.008 | -7.595
-15 | -0.822 | 0.09527 | 0.007 | -8.625
-14.5 | -0.851 | 0.08512 | 0.007 | -9.997
-14 | -0.882 | 0.07154 | 0.006 | -12.332
-13.5 | -1.023 | 0.02107 | 0.007 | -48.536
-13 | -1.038 | 0.01862 | 0.006 | -55.746
-12.5 | -1.043 | 0.0169 | 0.005 | -61.719
-12 | -1.039 | 0.01573 | 0.003 | -66.051
-11.5 | -1.028 | 0.01486 | 0.002 | -69.174
-11 | -1.01 | 0.01406 | 0.001 | -71.849
-10.5 | -0.987 | 0.01334 | -0.001 | -73.961
-10 | -0.956 | 0.01273 | -0.002 | -75.098
-9.5 | -0.919 | 0.01213 | -0.003 | -75.767
-9 | -0.878 | 0.01153 | -0.005 | -76.16
-8.5 | -0.834 | 0.01103 | -0.006 | -75.629
-8 | -0.787 | 0.01056 | -0.007 | -74.53
-7.5 | -0.737 | 0.01014 | -0.009 | -72.655
-7 | -0.684 | 0.00967 | -0.01 | -70.738
-6.5 | -0.629 | 0.00928 | -0.012 | -67.848
-6 | -0.573 | 0.00888 | -0.013 | -64.502
-5.5 | -0.515 | 0.00856 | -0.015 | -60.205
-5 | -0.456 | 0.00824 | -0.016 | -55.307
-4.5 | -0.395 | 0.00798 | -0.018 | -49.535
-4 | -0.334 | 0.00777 | -0.019 | -43.006
-3.5 | -0.272 | 0.00753 | -0.02 | -36.139
-3 | -0.209 | 0.00587 | -0.022 | -35.699
-2.5 | -0.146 | 0.0049 | -0.023 | -29.911
-2 | -0.084 | 0.00264 | -0.025 | -31.684
-1.5 | -0.019 | 0.00281 | -0.026 | -6.916
-1 | 0.045 | 0.00338 | -0.028 | 13.316
-0.5 | 0.109 | 0.00342 | -0.029 | 32.03
0 | 0.173 | 0.00377 | -0.031 | 45.793
0.5 | 0.236 | 0.00398 | -0.032 | 59.368
1 | 0.3 | 0.00412 | -0.034 | 72.799
1.5 | 0.363 | 0.00436 | -0.035 | 83.393
2 | 0.427 | 0.00455 | -0.037 | 93.898
2.5 | 0.488 | 0.00472 | -0.038 | 103.385
3 | 0.55 | 0.00495 | -0.039 | 111.128
3.5 | 0.612 | 0.00545 | -0.041 | 112.156
4 | 0.672 | 0.00647 | -0.042 | 103.969
4.5 | 0.732 | 0.00779 | -0.044 | 94.011
5 | 0.792 | 0.00911 | -0.045 | 86.849
5.5 | 0.85 | 0.01035 | -0.046 | 82.123
6 | 0.906 | 0.01086 | -0.048 | 83.447
6.5 | 0.96 | 0.01129 | -0.049 | 85.102
7 | 1.012 | 0.01173 | -0.051 | 86.275
7.5 | 1.062 | 0.0122 | -0.052 | 87
8 | 1.108 | 0.01273 | -0.053 | 87
8.5 | 1.15 | 0.01368 | -0.055 | 84.072
9 | 1.189 | 0.01437 | -0.056 | 82.762
9.5 | 1.223 | 0.01505 | -0.057 | 81.274
10 | 1.252 | 0.0158 | -0.059 | 79.238
10.5 | 1.276 | 0.0166 | -0.06 | 76.874
11 | 1.294 | 0.01748 | -0.061 | 74.051
11.5 | 1.306 | 0.01843 | -0.062 | 70.87
12 | 1.311 | 0.01946 | -0.064 | 67.386
12.5 | 1.309 | 0.02054 | -0.065 | 63.756
13 | 1.301 | 0.02186 | -0.066 | 59.495
13.5 | 1.284 | 0.02327 | -0.067 | 55.185
14 | 1.259 | 0.02524 | -0.068 | 49.907
14.5 | 1.222 | 0.02732 | -0.069 | 44.719
15 | 1.173 | 0.03002 | -0.07 | 39.075
15.5 | 1.101 | 0.03805 | -0.069 | 28.937
16 | 0.971 | 0.07066 | -0.062 | 13.744
16.5 | 0.87 | 0.10623 | -0.053 | 8.19
17 | 0.8 | 0.12376 | -0.048 | 6.463

## 78. Re 5M Mach 0.25 (2)
BIGFOIL.COM POLAR EXPORT
NACA67-217 a=0.5
NACA67-217 a=0.5 |  |  |  | Cl Max: | 1.3456 | at alpha= | 19.5 | deg
XFOIL ncrit=9 |  |  |  | L/D Max: | 113.879 | at alpha= | 2 | deg
Re: | 5000000 |  |  | Cd Min: | 0.06199 | at alpha= | -20 | deg
Mach: | 0.25 |  |  | Cl=0 at alpha= | -2.4381 | deg
|  |  |  | @ Cl=0.1, Cd= | 0.0032435
|  |  |  | @ Cl=0.4, Cd= | 0.0066661
|  |  |  | @ Cl=0.6, Cd= | 0.011615
alpha (deg) | Cl | Cd | Cm | Cl/Cd
-20 | -1.1369 | 0.06199 | -0.1254 | -18.3401
-19.5 | -1.1752 | 0.05135 | -0.1299 | -22.8861
-19 | -1.1959 | 0.04396 | -0.1308 | -27.2043
-18.5 | -1.2129 | 0.03785 | -0.1295 | -32.0449
-18 | -1.2108 | 0.03377 | -0.1273 | -35.8543
-17.5 | -1.2078 | 0.03016 | -0.124 | -40.0464
-17 | -1.1935 | 0.02749 | -0.1206 | -43.4158
-16.5 | -1.1795 | 0.02497 | -0.1167 | -47.2367
-16 | -1.1541 | 0.02315 | -0.1134 | -49.8531
-15.5 | -1.1293 | 0.02138 | -0.1098 | -52.8204
-15 | -1.0969 | 0.02003 | -0.1068 | -54.7629
-14.5 | -1.0648 | 0.01873 | -0.1036 | -56.85
-14 | -1.0313 | 0.01752 | -0.1004 | -58.8642
-13.5 | -0.9914 | 0.01666 | -0.0979 | -59.5078
-13 | -0.956 | 0.01557 | -0.0947 | -61.4001
-12.5 | -0.9169 | 0.01466 | -0.092 | -62.5443
-12 | -0.8741 | 0.01392 | -0.0898 | -62.7945
-11.5 | -0.8306 | 0.01325 | -0.0877 | -62.6868
-11 | -0.7847 | 0.01267 | -0.0859 | -61.9337
-10.5 | -0.7402 | 0.01202 | -0.0839 | -61.5807
-10 | -0.695 | 0.01145 | -0.0821 | -60.6987
-9.5 | -0.6477 | 0.01097 | -0.0805 | -59.0428
-9 | -0.5999 | 0.01051 | -0.0791 | -57.079
-8.5 | -0.553 | 0.01005 | -0.0775 | -55.0249
-8 | -0.5052 | 0.00966 | -0.076 | -52.2981
-7.5 | -0.4571 | 0.00926 | -0.0747 | -49.3629
-7 | -0.4083 | 0.00893 | -0.0734 | -45.7223
-6.5 | -0.3599 | 0.00861 | -0.0721 | -41.8002
-6 | -0.311 | 0.00829 | -0.0709 | -37.5151
-5.5 | -0.2607 | 0.00801 | -0.07 | -32.5468
-5 | -0.2119 | 0.0077 | -0.0688 | -27.5195
-4.5 | -0.163 | 0.0074 | -0.0675 | -22.027
-4 | -0.1148 | 0.00709 | -0.0662 | -16.1918
-3.5 | -0.0729 | 0.00664 | -0.0636 | -10.9789
-3 | -0.0336 | 0.00619 | -0.0605 | -5.4281
-2.5 | -0.0025 | 0.00567 | -0.0556 | -0.44092
-2 | 0.0177 | 0.00528 | -0.0482 | 3.3523
-1.5 | 0.045 | 0.00474 | -0.0424 | 9.4937
-1 | 0.0664 | 0.00384 | -0.0354 | 17.2917
-0.5 | 0.1047 | 0.00316 | -0.0318 | 33.1329
0 | 0.1655 | 0.00316 | -0.0329 | 52.3734
0.5 | 0.2264 | 0.00317 | -0.034 | 71.4196
1 | 0.2867 | 0.00324 | -0.0349 | 88.4877
1.5 | 0.3446 | 0.00328 | -0.0354 | 105.061
2 | 0.3963 | 0.00348 | -0.0346 | 113.8793
2.5 | 0.4096 | 0.00424 | -0.0255 | 96.6038
3 | 0.3902 | 0.00512 | -0.0097 | 76.2109
3.5 | 0.3916 | 0.00615 | 0.001 | 63.6748
4 | 0.4069 | 0.00709 | 0.0086 | 57.3907
4.5 | 0.4315 | 0.00791 | 0.0142 | 54.5512
5 | 0.4593 | 0.00871 | 0.0191 | 52.7325
5.5 | 0.487 | 0.00956 | 0.0238 | 50.9414
6 | 0.5225 | 0.01026 | 0.0271 | 50.9259
6.5 | 0.5611 | 0.0109 | 0.0298 | 51.4771
7 | 0.5989 | 0.0116 | 0.0325 | 51.6293
7.5 | 0.6414 | 0.01219 | 0.0345 | 52.6169
8 | 0.6843 | 0.01277 | 0.0363 | 53.5865
8.5 | 0.7266 | 0.0134 | 0.0382 | 54.2239
9 | 0.7704 | 0.014 | 0.0398 | 55.0286
9.5 | 0.8122 | 0.0147 | 0.0417 | 55.2517
10 | 0.8544 | 0.01539 | 0.0435 | 55.5166
10.5 | 0.8955 | 0.01613 | 0.0455 | 55.5177
11 | 0.9358 | 0.01691 | 0.0476 | 55.34
11.5 | 0.9727 | 0.01788 | 0.05 | 54.4016
12 | 1.0086 | 0.01896 | 0.0525 | 53.1962
12.5 | 1.0444 | 0.02007 | 0.055 | 52.0379
13 | 1.0806 | 0.02121 | 0.0573 | 50.9477
13.5 | 1.11 | 0.02268 | 0.0604 | 48.9418
14 | 1.1461 | 0.02391 | 0.0625 | 47.9339
14.5 | 1.1773 | 0.02544 | 0.0651 | 46.2775
15 | 1.2081 | 0.02701 | 0.0676 | 44.7279
15.5 | 1.2354 | 0.02892 | 0.0702 | 42.7178
16 | 1.2589 | 0.0311 | 0.073 | 40.4791
16.5 | 1.2831 | 0.03335 | 0.0754 | 38.4738
17 | 1.2988 | 0.03632 | 0.0781 | 35.7599
17.5 | 1.3111 | 0.0397 | 0.0806 | 33.0252
18 | 1.3224 | 0.04336 | 0.0826 | 30.4982
18.5 | 1.3401 | 0.04665 | 0.084 | 28.7267
19 | 1.3449 | 0.05127 | 0.0853 | 26.2317
19.5 | 1.3456 | 0.05648 | 0.0859 | 23.8244
20 | 1.3455 | 0.06187 | 0.0863 | 21.7472

## 79. Re 5M Mach 0.50 (1)
BIGFOIL.COM POLAR EXPORT
NACA67-217 a=0.5
NACA67-217 a=0.5 |  |  |  | Cl Max: | 1.198 | at alpha= | 20 | deg
JavaFoil+Calcfoil stall+Eppler ext transition |  |  |  | L/D Max: | 112.836 | at alpha= | 3 | deg
Re: | 5000000 |  |  | Cd Min: | 0.00336 | at alpha= | -2 | deg
Mach: | 0.5 |  |  | Cl=0 at alpha= | -1.3472 | deg
|  |  |  | @ Cl=0.1, Cd= | 0.003585
|  |  |  | @ Cl=0.4, Cd= | 0.004511
|  |  |  | @ Cl=0.6, Cd= | 0.005347
alpha (deg) | Cl | Cd | Cm | Cl/Cd
-20 | -1.051 | 0.16263 | 0.016 | -6.46
-19.5 | -1.022 | 0.15548 | 0.015 | -6.573
-19 | -0.991 | 0.14984 | 0.014 | -6.614
-18.5 | -0.962 | 0.14862 | 0.013 | -6.475
-18 | -0.935 | 0.14189 | 0.012 | -6.589
-17.5 | -0.907 | 0.13797 | 0.011 | -6.576
-17 | -0.881 | 0.13309 | 0.011 | -6.622
-16.5 | -0.852 | 0.12832 | 0.009 | -6.637
-16 | -0.823 | 0.12162 | 0.008 | -6.766
-15.5 | -0.795 | 0.11928 | 0.008 | -6.667
-15 | -0.768 | 0.11288 | 0.007 | -6.803
-14.5 | -0.741 | 0.11104 | 0.006 | -6.672
-14 | -0.712 | 0.1057 | 0.005 | -6.735
-13.5 | -0.683 | 0.10303 | 0.004 | -6.633
-13 | -0.656 | 0.0994 | 0.004 | -6.597
-12.5 | -0.628 | 0.09591 | 0.003 | -6.548
-12 | -0.6 | 0.09458 | 0.002 | -6.346
-11.5 | -0.572 | 0.0864 | 0.001 | -6.615
-11 | -0.544 | 0.07602 | 0 | -7.156
-10.5 | -0.517 | 0.06961 | 0 | -7.422
-10 | -0.487 | 0.07579 | -0.001 | -6.431
-9.5 | -0.46 | 0.06479 | -0.002 | -7.106
-9 | -0.434 | 0.05775 | -0.003 | -7.51
-8.5 | -0.599 | 0.04876 | -0.004 | -12.295
-8 | -0.761 | 0.01321 | -0.008 | -57.601
-7.5 | -0.751 | 0.01207 | -0.01 | -62.223
-7 | -0.719 | 0.01134 | -0.011 | -63.381
-6.5 | -0.674 | 0.01054 | -0.013 | -63.937
-6 | -0.622 | 0.00992 | -0.015 | -62.626
-5.5 | -0.563 | 0.0097 | -0.016 | -58.096
-5 | -0.501 | 0.0092 | -0.018 | -54.533
-4.5 | -0.437 | 0.00878 | -0.019 | -49.731
-4 | -0.37 | 0.00843 | -0.021 | -43.899
-3.5 | -0.302 | 0.00811 | -0.023 | -37.21
-3 | -0.233 | 0.00785 | -0.024 | -29.62
-2.5 | -0.163 | 0.00606 | -0.026 | -26.86
-2 | -0.093 | 0.00336 | -0.028 | -27.649
-1.5 | -0.022 | 0.00339 | -0.029 | -6.367
-1 | 0.05 | 0.00346 | -0.031 | 14.483
-0.5 | 0.122 | 0.00364 | -0.033 | 33.46
0 | 0.192 | 0.004 | -0.034 | 48.033
0.5 | 0.263 | 0.0039 | -0.036 | 67.44
1 | 0.334 | 0.00426 | -0.037 | 78.329
1.5 | 0.405 | 0.00453 | -0.039 | 89.318
2 | 0.475 | 0.00476 | -0.041 | 99.814
2.5 | 0.543 | 0.005 | -0.042 | 108.616
3 | 0.612 | 0.00542 | -0.044 | 112.836
3.5 | 0.679 | 0.00674 | -0.045 | 100.704
4 | 0.745 | 0.00817 | -0.047 | 91.291
4.5 | 0.811 | 0.00999 | -0.048 | 81.159
5 | 0.875 | 0.01154 | -0.05 | 75.807
5.5 | 0.937 | 0.01221 | -0.052 | 76.774
6 | 0.993 | 0.01281 | -0.053 | 77.535
6.5 | 1.044 | 0.01344 | -0.055 | 77.671
7 | 1.086 | 0.01418 | -0.056 | 76.609
7.5 | 1.115 | 0.01552 | -0.058 | 71.87
8 | 1.124 | 0.01664 | -0.059 | 67.534
8.5 | 1.09 | 0.01813 | -0.061 | 60.15
9 | 0.854 | 0.01971 | -0.062 | 43.324
9.5 | 0.733 | 0.02165 | -0.063 | 33.855
10 | 0.638 | 0.06899 | -0.033 | 9.246
10.5 | 0.664 | 0.08015 | -0.032 | 8.286
11 | 0.696 | 0.07157 | -0.038 | 9.723
11.5 | 0.721 | 0.07876 | -0.036 | 9.157
12 | 0.748 | 0.08598 | -0.037 | 8.702
12.5 | 0.777 | 0.09384 | -0.039 | 8.277
13 | 0.803 | 0.09658 | -0.039 | 8.318
13.5 | 0.831 | 0.10028 | -0.04 | 8.283
14 | 0.859 | 0.10492 | -0.042 | 8.191
14.5 | 0.89 | 0.11187 | -0.046 | 7.955
15 | 0.914 | 0.11582 | -0.044 | 7.891
15.5 | 0.941 | 0.12115 | -0.045 | 7.771
16 | 0.97 | 0.12474 | -0.047 | 7.78
16.5 | 1.004 | 0.13054 | -0.052 | 7.691
17 | 1.025 | 0.13031 | -0.05 | 7.868
17.5 | 1.053 | 0.13965 | -0.051 | 7.538
18 | 1.085 | 0.14188 | -0.055 | 7.644
18.5 | 1.12 | 0.1435 | -0.059 | 7.802
19 | 1.136 | 0.14984 | -0.056 | 7.584
19.5 | 1.164 | 0.15653 | -0.057 | 7.435
20 | 1.198 | 0.15812 | -0.061 | 7.574

## 80. Re 5M Mach 0.50 (2)
BIGFOIL.COM POLAR EXPORT
NACA67-217 a=0.5
NACA67-217 a=0.5 |  |  |  | Cl Max: | 1.0394 | at alpha= | 12.5 | deg
XFOIL ncrit=9 |  |  |  | L/D Max: | 117.162 | at alpha= | 2 | deg
Re: | 5000000 |  |  | Cd Min: | 0.13389 | at alpha= | 17.5 | deg
Mach: | 0.5 |  |  | Cl=0 at alpha= | -3.4932 | deg
|  |  |  | @ Cl=0.1, Cd= | 0.0037552
|  |  |  | @ Cl=0.4, Cd= | 0.0095827
|  |  |  | @ Cl=0.6, Cd= | 0.014991
alpha (deg) | Cl | Cd | Cm | Cl/Cd
-15.5 | -0.4083 | 0.11582 | -0.1156 | -3.5253
-15 | -0.4346 | 0.10298 | -0.1234 | -4.2202
-14.5 | -0.4588 | 0.09104 | -0.1307 | -5.0395
-14 | -0.489 | 0.07865 | -0.1383 | -6.2174
-13.5 | -0.5138 | 0.06616 | -0.1457 | -7.766
-13 | -0.5393 | 0.0536 | -0.1548 | -10.0616
-12.5 | -0.5748 | 0.04361 | -0.1589 | -13.1805
-12 | -0.6117 | 0.03592 | -0.1574 | -17.0295
-11.5 | -0.6586 | 0.02897 | -0.1514 | -22.7339
-11 | -0.695 | 0.02321 | -0.1427 | -29.944
-10.5 | -0.7111 | 0.0185 | -0.1333 | -38.4378
-10 | -0.6915 | 0.01573 | -0.1258 | -43.9606
-9.5 | -0.6522 | 0.01412 | -0.1199 | -46.1898
-9 | -0.6036 | 0.01305 | -0.1153 | -46.2529
-8.5 | -0.552 | 0.01223 | -0.1113 | -45.1349
-8 | -0.4976 | 0.01156 | -0.108 | -43.045
-7.5 | -0.4427 | 0.01099 | -0.1051 | -40.2821
-7 | -0.3872 | 0.01046 | -0.1024 | -37.0172
-6.5 | -0.3309 | 0.00998 | -0.1002 | -33.1563
-6 | -0.2743 | 0.00954 | -0.0982 | -28.7526
-5.5 | -0.218 | 0.00914 | -0.0963 | -23.8512
-5 | -0.1617 | 0.00878 | -0.0946 | -18.4169
-4.5 | -0.1056 | 0.00843 | -0.0929 | -12.5267
-4 | -0.05 | 0.00809 | -0.0913 | -6.1805
-3.5 | -0.0006 | 0.00762 | -0.0886 | -0.07874
-3 | 0.0433 | 0.00708 | -0.085 | 6.1158
-2.5 | 0.0787 | 0.00649 | -0.0798 | 12.1263
-2 | 0.1033 | 0.00573 | -0.0723 | 18.0279
-1 | 0.0874 | 0.00402 | -0.0429 | 21.7413
-0.5 | 0.1188 | 0.00336 | -0.0361 | 35.3571
0 | 0.1877 | 0.00343 | -0.0372 | 54.723
0.5 | 0.256 | 0.00341 | -0.0381 | 75.0733
1 | 0.3226 | 0.00348 | -0.0386 | 92.7011
1.5 | 0.3869 | 0.00349 | -0.0387 | 110.8596
2 | 0.4335 | 0.0037 | -0.0349 | 117.1622
2.5 | 0.4059 | 0.00448 | -0.0155 | 90.6027
3 | 0.4013 | 0.00555 | -0.0018 | 72.3063
3.5 | 0.3842 | 0.00711 | 0.0134 | 54.0366
4 | 0.3818 | 0.00859 | 0.0253 | 44.447
4.5 | 0.4027 | 0.00973 | 0.0327 | 41.3875
5 | 0.4288 | 0.01086 | 0.039 | 39.4843
6 | 0.4951 | 0.01295 | 0.0489 | 38.2317
6.5 | 0.536 | 0.01387 | 0.0526 | 38.6446
7 | 0.5819 | 0.0147 | 0.0556 | 39.585
7.5 | 0.6305 | 0.01548 | 0.0583 | 40.73
8 | 0.6774 | 0.01639 | 0.0613 | 41.3301
8.5 | 0.727 | 0.01726 | 0.064 | 42.1205
9 | 0.7747 | 0.01825 | 0.0671 | 42.4493
9.5 | 0.8225 | 0.01932 | 0.0703 | 42.5725
10 | 0.8694 | 0.02049 | 0.0737 | 42.4305
10.5 | 0.9122 | 0.02193 | 0.0776 | 41.596
11 | 0.9562 | 0.02343 | 0.0816 | 40.8109
11.5 | 0.9927 | 0.02537 | 0.0863 | 39.1289
12 | 1.0232 | 0.02775 | 0.0916 | 36.8721
12.5 | 1.0394 | 0.03109 | 0.0975 | 33.432
13 | 1.0327 | 0.03603 | 0.1036 | 28.6622
13.5 | 1.0111 | 0.04251 | 0.1085 | 23.785
14 | 0.976 | 0.05088 | 0.1108 | 19.1824
14.5 | 0.9432 | 0.06015 | 0.1104 | 15.6808
15 | 0.9096 | 0.07077 | 0.1069 | 12.8529
15.5 | 0.8782 | 0.08254 | 0.1009 | 10.6397
16 | 0.8498 | 0.09511 | 0.0931 | 8.9349
16.5 | 0.829 | 0.10745 | 0.0853 | 7.7152
17.5 | 0.776 | 0.13389 | 0.0686 | 5.7958

## 81. Re 6M Mach 0.00 (1)
BIGFOIL.COM POLAR EXPORT
NACA67-217 a=0.5
NACA67-217 a=0.5 |  |  |  | Cl Max: | 1.406 | at alpha= | 14 | deg
JavaFoil+Calcfoil stall+Eppler ext transition |  |  |  | L/D Max: | 105.62 | at alpha= | 3 | deg
Re: | 6000000 |  |  | Cd Min: | 0.00302 | at alpha= | -1.5 | deg
Mach: | 0 |  |  | Cl=0 at alpha= | -1.3492 | deg
|  |  |  | @ Cl=0.1, Cd= | 0.0035836
|  |  |  | @ Cl=0.4, Cd= | 0.0043716
|  |  |  | @ Cl=0.6, Cd= | 0.0059827
alpha (deg) | Cl | Cd | Cm | Cl/Cd
-20 | -0.892 | 0.14947 | 0.014 | -5.97
-19.5 | -0.911 | 0.14006 | 0.014 | -6.502
-19 | -0.927 | 0.13166 | 0.013 | -7.043
-18.5 | -0.944 | 0.12236 | 0.013 | -7.717
-18 | -0.965 | 0.10867 | 0.013 | -8.879
-17.5 | -0.986 | 0.09554 | 0.012 | -10.317
-17 | -1.014 | 0.07763 | 0.012 | -13.057
-16.5 | -1.12 | 0.03051 | 0.014 | -36.726
-16 | -1.143 | 0.02457 | 0.013 | -46.522
-15.5 | -1.152 | 0.02184 | 0.012 | -52.736
-15 | -1.156 | 0.01987 | 0.011 | -58.173
-14.5 | -1.156 | 0.0181 | 0.01 | -63.848
-14 | -1.15 | 0.01702 | 0.008 | -67.539
-13.5 | -1.139 | 0.01605 | 0.007 | -70.985
-13 | -1.125 | 0.01517 | 0.006 | -74.161
-12.5 | -1.107 | 0.01441 | 0.005 | -76.797
-12 | -1.084 | 0.01373 | 0.003 | -78.936
-11.5 | -1.058 | 0.01311 | 0.002 | -80.68
-11 | -1.028 | 0.01255 | 0.001 | -81.91
-10.5 | -0.994 | 0.01203 | -0.001 | -82.607
-10 | -0.956 | 0.01147 | -0.002 | -83.372
-9.5 | -0.914 | 0.01099 | -0.003 | -83.132
-9 | -0.869 | 0.01055 | -0.005 | -82.397
-8.5 | -0.822 | 0.01013 | -0.006 | -81.151
-8 | -0.773 | 0.00972 | -0.007 | -79.457
-7.5 | -0.721 | 0.00937 | -0.009 | -77.002
-7 | -0.668 | 0.00898 | -0.01 | -74.455
-6.5 | -0.614 | 0.00863 | -0.011 | -71.155
-6 | -0.558 | 0.00832 | -0.013 | -67.113
-5.5 | -0.501 | 0.00803 | -0.014 | -62.403
-5 | -0.443 | 0.00773 | -0.016 | -57.327
-4.5 | -0.384 | 0.0075 | -0.017 | -51.239
-4 | -0.324 | 0.00733 | -0.018 | -44.266
-3.5 | -0.264 | 0.00711 | -0.02 | -37.137
-3 | -0.203 | 0.00608 | -0.021 | -33.411
-2.5 | -0.142 | 0.00543 | -0.023 | -26.173
-2 | -0.081 | 0.00485 | -0.024 | -16.621
-1.5 | -0.019 | 0.00302 | -0.026 | -6.226
-1 | 0.044 | 0.00343 | -0.027 | 12.703
-0.5 | 0.106 | 0.0036 | -0.028 | 29.398
0 | 0.167 | 0.00377 | -0.03 | 44.35
0.5 | 0.229 | 0.00392 | -0.031 | 58.496
1 | 0.291 | 0.00409 | -0.033 | 71.068
1.5 | 0.352 | 0.00424 | -0.034 | 83.13
2 | 0.414 | 0.00441 | -0.035 | 93.857
2.5 | 0.474 | 0.0046 | -0.037 | 103.005
3 | 0.534 | 0.00505 | -0.038 | 105.62
3.5 | 0.593 | 0.00587 | -0.04 | 101.112
4 | 0.652 | 0.00682 | -0.041 | 95.583
4.5 | 0.711 | 0.00759 | -0.042 | 93.666
5 | 0.769 | 0.0086 | -0.044 | 89.425
5.5 | 0.826 | 0.00962 | -0.045 | 85.824
6 | 0.881 | 0.01005 | -0.046 | 87.676
6.5 | 0.935 | 0.01043 | -0.048 | 89.646
7 | 0.987 | 0.01084 | -0.049 | 91.098
7.5 | 1.037 | 0.01124 | -0.05 | 92.281
8 | 1.085 | 0.01169 | -0.052 | 92.838
8.5 | 1.131 | 0.01213 | -0.053 | 93.238
9 | 1.173 | 0.01303 | -0.054 | 90.06
9.5 | 1.213 | 0.01362 | -0.056 | 89.071
10 | 1.249 | 0.01421 | -0.057 | 87.906
10.5 | 1.282 | 0.01483 | -0.058 | 86.437
11 | 1.311 | 0.01556 | -0.059 | 84.266
11.5 | 1.337 | 0.01624 | -0.061 | 82.319
12 | 1.359 | 0.01702 | -0.062 | 79.829
12.5 | 1.377 | 0.01775 | -0.063 | 77.572
13 | 1.39 | 0.01869 | -0.064 | 74.399
13.5 | 1.4 | 0.01967 | -0.065 | 71.183
14 | 1.406 | 0.02058 | -0.067 | 68.314
14.5 | 1.404 | 0.02179 | -0.068 | 64.422
15 | 1.396 | 0.02298 | -0.069 | 60.779
15.5 | 1.385 | 0.02419 | -0.07 | 57.256
16 | 1.368 | 0.02596 | -0.071 | 52.699
16.5 | 1.348 | 0.02775 | -0.072 | 48.595
17 | 1.326 | 0.02961 | -0.073 | 44.765
17.5 | 1.301 | 0.03153 | -0.074 | 41.26
18 | 1.269 | 0.03551 | -0.074 | 35.746
18.5 | 1.234 | 0.04 | -0.075 | 30.841
19 | 1.189 | 0.04729 | -0.074 | 25.138

## 82. Re 6M Mach 0.00 (2)
BIGFOIL.COM POLAR EXPORT
NACA67-217 a=0.5
NACA67-217 a=0.5 |  |  |  | Cl Max: | 1.4438 | at alpha= | 20 | deg
XFOIL ncrit=9 |  |  |  | L/D Max: | 104.23 | at alpha= | 2 | deg
Re: | 6000000 |  |  | Cd Min: | 0.04183 | at alpha= | 20 | deg
Mach: | 0 |  |  | Cl=0 at alpha= | -2.0889 | deg
|  |  |  | @ Cl=0.1, Cd= | 0.0030384
|  |  |  | @ Cl=0.4, Cd= | 0.0064708
|  |  |  | @ Cl=0.6, Cd= | 0.010346
alpha (deg) | Cl | Cd | Cm | Cl/Cd
-20 | -1.3678 | 0.03021 | -0.1069 | -45.2764
-19.5 | -1.3497 | 0.02814 | -0.1049 | -47.9638
-19 | -1.3335 | 0.02603 | -0.1025 | -51.2294
-18.5 | -1.3149 | 0.02411 | -0.0999 | -54.5375
-18 | -1.2911 | 0.02259 | -0.0976 | -57.1536
-17.5 | -1.2671 | 0.02117 | -0.095 | -59.8536
-17 | -1.2373 | 0.02001 | -0.093 | -61.8341
-16.5 | -1.2076 | 0.01888 | -0.0908 | -63.9619
-16 | -1.1743 | 0.01794 | -0.089 | -65.4571
-15.5 | -1.1407 | 0.01704 | -0.087 | -66.9425
-15 | -1.104 | 0.01629 | -0.0854 | -67.7716
-14.5 | -1.0683 | 0.01554 | -0.0835 | -68.7452
-14 | -1.0305 | 0.01482 | -0.0818 | -69.5344
-13.5 | -0.9934 | 0.0141 | -0.0799 | -70.4539
-13 | -0.9546 | 0.0134 | -0.0782 | -71.2388
-12.5 | -0.9134 | 0.01281 | -0.0768 | -71.3037
-12 | -0.872 | 0.01226 | -0.0754 | -71.1256
-11.5 | -0.8285 | 0.0118 | -0.0742 | -70.2119
-11 | -0.7847 | 0.01132 | -0.073 | -69.3198
-10.5 | -0.7421 | 0.01079 | -0.0716 | -68.7766
-10 | -0.698 | 0.01036 | -0.0704 | -67.3745
-9.5 | -0.652 | 0.00999 | -0.0695 | -65.2653
-9 | -0.6069 | 0.00959 | -0.0683 | -63.2847
-8.5 | -0.5619 | 0.00922 | -0.0671 | -60.9436
-8 | -0.5157 | 0.0089 | -0.0661 | -57.9438
-7.5 | -0.4694 | 0.00857 | -0.065 | -54.7725
-7 | -0.4227 | 0.00825 | -0.064 | -51.2364
-6.5 | -0.3755 | 0.00796 | -0.0631 | -47.1734
-6 | -0.3278 | 0.00767 | -0.0622 | -42.7379
-5.5 | -0.2799 | 0.00741 | -0.0613 | -37.7733
-5 | -0.2326 | 0.00714 | -0.0603 | -32.577
-4.5 | -0.1852 | 0.00687 | -0.0592 | -26.9578
-4 | -0.1392 | 0.00659 | -0.0579 | -21.1229
-3.5 | -0.0977 | 0.00622 | -0.0556 | -15.7074
-3 | -0.059 | 0.00587 | -0.0527 | -10.0511
-2.5 | -0.0296 | 0.00551 | -0.0476 | -5.3721
-2 | 0.0064 | 0.00515 | -0.044 | 1.2427
-1.5 | 0.0423 | 0.00466 | -0.0404 | 9.0773
-1 | 0.0816 | 0.00417 | -0.0376 | 19.5683
-0.5 | 0.1016 | 0.00294 | -0.0307 | 34.5578
0 | 0.1599 | 0.00291 | -0.0318 | 54.9485
0.5 | 0.2187 | 0.00291 | -0.0329 | 75.1546
1 | 0.2766 | 0.00297 | -0.0338 | 93.1313
1.5 | 0.3294 | 0.0032 | -0.0337 | 102.9375
2 | 0.3721 | 0.00357 | -0.0315 | 104.2297
2.5 | 0.3838 | 0.0044 | -0.0226 | 87.2273
3 | 0.3712 | 0.00523 | -0.0086 | 70.9751
3.5 | 0.3841 | 0.00604 | -0.0006 | 63.5927
4 | 0.4092 | 0.00672 | 0.0047 | 60.8929
4.5 | 0.4381 | 0.00739 | 0.0092 | 59.2828
5 | 0.469 | 0.00806 | 0.0132 | 58.1886
5.5 | 0.4999 | 0.0088 | 0.0171 | 56.8068
6 | 0.5359 | 0.0094 | 0.0199 | 57.0106
6.5 | 0.5742 | 0.00995 | 0.0223 | 57.7085
7 | 0.612 | 0.01053 | 0.0246 | 58.1197
7.5 | 0.6527 | 0.01104 | 0.0264 | 59.1214
8 | 0.6955 | 0.0115 | 0.0278 | 60.4783
8.5 | 0.7364 | 0.01203 | 0.0295 | 61.2136
9 | 0.7779 | 0.01256 | 0.0309 | 61.9347
9.5 | 0.8196 | 0.0131 | 0.0323 | 62.5649
10 | 0.8603 | 0.01368 | 0.0338 | 62.8874
10.5 | 0.9002 | 0.01432 | 0.0353 | 62.8631
11 | 0.9405 | 0.01494 | 0.0367 | 62.9518
11.5 | 0.9771 | 0.01569 | 0.0386 | 62.2753
12 | 1.0121 | 0.01655 | 0.0407 | 61.1541
12.5 | 1.048 | 0.01742 | 0.0425 | 60.1607
13 | 1.0826 | 0.01834 | 0.0444 | 59.0294
13.5 | 1.1149 | 0.01941 | 0.0465 | 57.4395
14 | 1.1488 | 0.02039 | 0.0483 | 56.3413
14.5 | 1.182 | 0.02145 | 0.0501 | 55.1049
15 | 1.2153 | 0.02251 | 0.0517 | 53.9893
15.5 | 1.2448 | 0.02379 | 0.0537 | 52.3245
16 | 1.274 | 0.02518 | 0.0556 | 50.5957
16.5 | 1.3014 | 0.02662 | 0.0575 | 48.8881
17 | 1.3255 | 0.0284 | 0.0596 | 46.6725
17.5 | 1.3464 | 0.0304 | 0.0618 | 44.2895
18 | 1.3678 | 0.03245 | 0.0637 | 42.151
18.5 | 1.39 | 0.03448 | 0.0653 | 40.3132
19 | 1.4125 | 0.03661 | 0.0666 | 38.5824
19.5 | 1.4304 | 0.03905 | 0.0682 | 36.63
20 | 1.4438 | 0.04183 | 0.0699 | 34.5159

## 83. Re 6M Mach 0.10 (1)
BIGFOIL.COM POLAR EXPORT
NACA67-217 a=0.5
NACA67-217 a=0.5 |  |  |  | Cl Max: | 1.391 | at alpha= | 14 | deg
JavaFoil+Calcfoil stall+Eppler ext transition |  |  |  | L/D Max: | 105.187 | at alpha= | 3 | deg
Re: | 6000000 |  |  | Cd Min: | 0.00301 | at alpha= | -1.5 | deg
Mach: | 0.1 |  |  | Cl=0 at alpha= | -1.3492 | deg
|  |  |  | @ Cl=0.1, Cd= | 0.0035955
|  |  |  | @ Cl=0.4, Cd= | 0.0043787
|  |  |  | @ Cl=0.6, Cd= | 0.0059571
alpha (deg) | Cl | Cd | Cm | Cl/Cd
-19.5 | -0.861 | 0.14585 | 0.013 | -5.902
-19 | -0.88 | 0.1378 | 0.013 | -6.388
-18.5 | -0.9 | 0.12825 | 0.012 | -7.02
-18 | -0.919 | 0.1197 | 0.012 | -7.675
-17.5 | -0.936 | 0.11073 | 0.011 | -8.452
-17 | -0.958 | 0.09731 | 0.011 | -9.842
-16.5 | -1 | 0.07072 | 0.012 | -14.135
-16 | -1.107 | 0.02757 | 0.013 | -40.162
-15.5 | -1.121 | 0.02426 | 0.012 | -46.214
-15 | -1.132 | 0.02105 | 0.011 | -53.795
-14.5 | -1.139 | 0.01866 | 0.01 | -61.017
-14 | -1.136 | 0.01744 | 0.008 | -65.134
-13.5 | -1.129 | 0.01638 | 0.007 | -68.893
-13 | -1.117 | 0.0155 | 0.006 | -72.024
-12.5 | -1.1 | 0.01467 | 0.005 | -75.011
-12 | -1.08 | 0.01398 | 0.003 | -77.271
-11.5 | -1.055 | 0.01333 | 0.002 | -79.172
-11 | -1.027 | 0.01263 | 0.001 | -81.271
-10.5 | -0.994 | 0.01216 | -0.001 | -81.766
-10 | -0.957 | 0.01159 | -0.002 | -82.538
-9.5 | -0.915 | 0.01106 | -0.003 | -82.738
-9 | -0.871 | 0.01062 | -0.005 | -81.97
-8.5 | -0.824 | 0.0102 | -0.006 | -80.799
-8 | -0.775 | 0.00982 | -0.007 | -78.951
-7.5 | -0.724 | 0.00944 | -0.009 | -76.699
-7 | -0.671 | 0.00906 | -0.01 | -74.093
-6.5 | -0.616 | 0.00871 | -0.011 | -70.804
-6 | -0.561 | 0.00837 | -0.013 | -66.996
-5.5 | -0.503 | 0.00805 | -0.014 | -62.505
-5 | -0.445 | 0.00779 | -0.016 | -57.11
-4.5 | -0.386 | 0.00754 | -0.017 | -51.171
-4 | -0.326 | 0.00734 | -0.019 | -44.422
-3.5 | -0.265 | 0.00712 | -0.02 | -37.254
-3 | -0.204 | 0.0062 | -0.021 | -32.911
-2.5 | -0.143 | 0.00547 | -0.023 | -26.106
-2 | -0.081 | 0.00457 | -0.024 | -17.703
-1.5 | -0.019 | 0.00301 | -0.026 | -6.283
-1 | 0.044 | 0.00346 | -0.027 | 12.645
-0.5 | 0.106 | 0.00361 | -0.029 | 29.51
0 | 0.168 | 0.00377 | -0.03 | 44.628
0.5 | 0.23 | 0.00391 | -0.031 | 58.846
1 | 0.292 | 0.00412 | -0.033 | 71.02
1.5 | 0.354 | 0.00426 | -0.034 | 83.073
2 | 0.416 | 0.00442 | -0.036 | 94.102
2.5 | 0.476 | 0.00461 | -0.037 | 103.151
3 | 0.536 | 0.0051 | -0.038 | 105.187
3.5 | 0.596 | 0.00589 | -0.04 | 101.14
4 | 0.655 | 0.00688 | -0.041 | 95.206
4.5 | 0.714 | 0.00766 | -0.042 | 93.187
5 | 0.772 | 0.00917 | -0.044 | 84.165
5.5 | 0.83 | 0.00969 | -0.045 | 85.618
6 | 0.885 | 0.01011 | -0.047 | 87.562
6.5 | 0.939 | 0.01051 | -0.048 | 89.35
7 | 0.991 | 0.0109 | -0.049 | 90.967
7.5 | 1.041 | 0.01134 | -0.051 | 91.871
8 | 1.089 | 0.01179 | -0.052 | 92.375
8.5 | 1.134 | 0.01221 | -0.053 | 92.9
9 | 1.176 | 0.01316 | -0.055 | 89.401
9.5 | 1.215 | 0.01373 | -0.056 | 88.47
10 | 1.251 | 0.01437 | -0.057 | 87.047
10.5 | 1.283 | 0.01501 | -0.058 | 85.449
11 | 1.311 | 0.01574 | -0.06 | 83.263
11.5 | 1.335 | 0.01649 | -0.061 | 80.922
12 | 1.355 | 0.01726 | -0.062 | 78.487
12.5 | 1.37 | 0.01811 | -0.063 | 75.652
13 | 1.381 | 0.01905 | -0.065 | 72.533
13.5 | 1.388 | 0.02 | -0.066 | 69.414
14 | 1.391 | 0.02097 | -0.067 | 66.335
14.5 | 1.386 | 0.02226 | -0.068 | 62.248
15 | 1.374 | 0.02354 | -0.069 | 58.363
15.5 | 1.358 | 0.02483 | -0.07 | 54.679
16 | 1.337 | 0.02683 | -0.071 | 49.819
16.5 | 1.312 | 0.02874 | -0.072 | 45.646
17 | 1.283 | 0.03124 | -0.073 | 41.082
17.5 | 1.252 | 0.03395 | -0.074 | 36.876
18 | 1.211 | 0.03928 | -0.074 | 30.836
18.5 | 1.135 | 0.05835 | -0.071 | 19.45
19 | 1.046 | 0.09598 | -0.064 | 10.901

## 84. Re 6M Mach 0.10 (2)
BIGFOIL.COM POLAR EXPORT
NACA67-217 a=0.5
NACA67-217 a=0.5 |  |  |  | Cl Max: | 1.4406 | at alpha= | 20 | deg
XFOIL ncrit=9 |  |  |  | L/D Max: | 103.209 | at alpha= | 1.5 | deg
Re: | 6000000 |  |  | Cd Min: | 0.04364 | at alpha= | 20 | deg
Mach: | 0.1 |  |  | Cl=0 at alpha= | -2.1284 | deg
|  |  |  | @ Cl=0.1, Cd= | 0.0030895
|  |  |  | @ Cl=0.4, Cd= | 0.0065686
|  |  |  | @ Cl=0.6, Cd= | 0.010483
alpha (deg) | Cl | Cd | Cm | Cl/Cd
-20 | -1.36 | 0.03202 | -0.1115 | -42.4735
-19.5 | -1.3438 | 0.02967 | -0.1094 | -45.2915
-19 | -1.3231 | 0.0277 | -0.1074 | -47.7653
-18.5 | -1.3096 | 0.02539 | -0.1045 | -51.5794
-18 | -1.2889 | 0.0236 | -0.1018 | -54.6144
-17.5 | -1.2654 | 0.02202 | -0.0991 | -57.4659
-17 | -1.2383 | 0.02067 | -0.0967 | -59.9081
-16.5 | -1.2097 | 0.01941 | -0.0942 | -62.3235
-16 | -1.1767 | 0.0184 | -0.0922 | -63.9511
-15.5 | -1.1438 | 0.01742 | -0.0899 | -65.6602
-15 | -1.1071 | 0.01662 | -0.0881 | -66.6125
-14.5 | -1.071 | 0.01583 | -0.0861 | -67.6563
-14 | -1.0332 | 0.0151 | -0.0842 | -68.4238
-13.5 | -0.9947 | 0.01439 | -0.0824 | -69.1244
-13 | -0.957 | 0.01362 | -0.0804 | -70.2643
-12.5 | -0.9158 | 0.01298 | -0.0788 | -70.5547
-12 | -0.8736 | 0.01242 | -0.0774 | -70.3382
-11.5 | -0.8307 | 0.01192 | -0.076 | -69.6896
-11 | -0.7859 | 0.01147 | -0.0748 | -68.5179
-10.5 | -0.7429 | 0.01091 | -0.0733 | -68.0935
-10 | -0.6986 | 0.01046 | -0.072 | -66.7878
-9.5 | -0.6529 | 0.01007 | -0.0709 | -64.8361
-9 | -0.6071 | 0.00968 | -0.0698 | -62.7169
-8.5 | -0.5615 | 0.00929 | -0.0686 | -60.4413
-8 | -0.5154 | 0.00897 | -0.0674 | -57.4582
-7.5 | -0.4688 | 0.00863 | -0.0663 | -54.3221
-7 | -0.4214 | 0.00831 | -0.0653 | -50.71
-6.5 | -0.3741 | 0.008 | -0.0643 | -46.7625
-6 | -0.3262 | 0.00771 | -0.0634 | -42.3087
-5.5 | -0.2779 | 0.00745 | -0.0625 | -37.302
-5 | -0.2304 | 0.00717 | -0.0614 | -32.1339
-4.5 | -0.1826 | 0.00691 | -0.0604 | -26.4255
-4 | -0.1363 | 0.00663 | -0.059 | -20.5581
-3 | -0.0552 | 0.00589 | -0.0538 | -9.3718
-2.5 | -0.0249 | 0.00551 | -0.049 | -4.5191
-2 | 0.0086 | 0.00516 | -0.0447 | 1.6667
-1 | 0.0828 | 0.00418 | -0.038 | 19.8086
-0.5 | 0.1022 | 0.00295 | -0.0309 | 34.6441
0 | 0.1608 | 0.00292 | -0.0319 | 55.0685
0.5 | 0.2199 | 0.00292 | -0.0331 | 75.3082
1 | 0.2783 | 0.00298 | -0.034 | 93.3893
1.5 | 0.3313 | 0.00321 | -0.0339 | 103.2087
2.5 | 0.3841 | 0.00439 | -0.0223 | 87.4943
3 | 0.37 | 0.00526 | -0.008 | 70.3422
3.5 | 0.3829 | 0.00608 | 0.0001 | 62.977
4 | 0.4074 | 0.00678 | 0.0056 | 60.0885
4.5 | 0.4369 | 0.00745 | 0.01 | 58.6443
5 | 0.4676 | 0.00814 | 0.0141 | 57.4447
5.5 | 0.4979 | 0.0089 | 0.0181 | 55.9438
6 | 0.5346 | 0.00949 | 0.0209 | 56.333
6.5 | 0.573 | 0.01006 | 0.0233 | 56.9583
7 | 0.6107 | 0.01065 | 0.0257 | 57.3427
7.5 | 0.6523 | 0.01115 | 0.0275 | 58.5022
8 | 0.6949 | 0.01163 | 0.029 | 59.7506
8.5 | 0.7361 | 0.01217 | 0.0306 | 60.4848
9 | 0.7782 | 0.0127 | 0.0321 | 61.2756
9.5 | 0.8198 | 0.01327 | 0.0336 | 61.7784
10 | 0.8605 | 0.01387 | 0.0351 | 62.0404
10.5 | 0.9011 | 0.01451 | 0.0367 | 62.102
11 | 0.9417 | 0.01515 | 0.0381 | 62.1584
11.5 | 0.9778 | 0.01595 | 0.0402 | 61.3041
12 | 1.0133 | 0.01683 | 0.0423 | 60.208
12.5 | 1.0485 | 0.01774 | 0.0443 | 59.1037
13 | 1.0838 | 0.01867 | 0.0462 | 58.0503
13.5 | 1.1166 | 0.01977 | 0.0484 | 56.4795
14 | 1.1501 | 0.0208 | 0.0504 | 55.2933
14.5 | 1.1846 | 0.02185 | 0.0521 | 54.2151
15 | 1.2159 | 0.02306 | 0.0541 | 52.7277
15.5 | 1.2468 | 0.02434 | 0.056 | 51.2243
16 | 1.2735 | 0.02592 | 0.0582 | 49.1319
16.5 | 1.3026 | 0.02734 | 0.06 | 47.6445
17 | 1.3246 | 0.02932 | 0.0624 | 45.1774
17.5 | 1.3456 | 0.0314 | 0.0646 | 42.8535
18 | 1.3671 | 0.03355 | 0.0665 | 40.7481
18.5 | 1.3902 | 0.03563 | 0.068 | 39.0177
19 | 1.4115 | 0.03797 | 0.0694 | 37.1741
19.5 | 1.4281 | 0.04063 | 0.0711 | 35.1489
20 | 1.4406 | 0.04364 | 0.0727 | 33.011

## 85. Re 6M Mach 0.25 (1)
BIGFOIL.COM POLAR EXPORT
NACA67-217 a=0.5
NACA67-217 a=0.5 |  |  |  | Cl Max: | 1.312 | at alpha= | 12 | deg
JavaFoil+Calcfoil stall+Eppler ext transition |  |  |  | L/D Max: | 103.592 | at alpha= | 2.5 | deg
Re: | 6000000 |  |  | Cd Min: | 0.00287 | at alpha= | -1.5 | deg
Mach: | 0.25 |  |  | Cl=0 at alpha= | -1.3516 | deg
|  |  |  | @ Cl=0.1, Cd= | 0.0036389
|  |  |  | @ Cl=0.4, Cd= | 0.0044471
|  |  |  | @ Cl=0.6, Cd= | 0.0059916
alpha (deg) | Cl | Cd | Cm | Cl/Cd
-17.5 | -0.631 | 0.14077 | 0.009 | -4.483
-17 | -0.676 | 0.13237 | 0.009 | -5.107
-16.5 | -0.718 | 0.12235 | 0.008 | -5.868
-16 | -0.756 | 0.1125 | 0.008 | -6.721
-15.5 | -0.793 | 0.10131 | 0.008 | -7.829
-15 | -0.826 | 0.09158 | 0.007 | -9.017
-14.5 | -0.859 | 0.07854 | 0.007 | -10.943
-14 | -0.915 | 0.05267 | 0.007 | -17.38
-13.5 | -1.026 | 0.02001 | 0.007 | -51.278
-13 | -1.04 | 0.01769 | 0.006 | -58.797
-12.5 | -1.044 | 0.01624 | 0.005 | -64.308
-12 | -1.04 | 0.01517 | 0.003 | -68.576
-11.5 | -1.029 | 0.01434 | 0.002 | -71.726
-11 | -1.011 | 0.01358 | 0.001 | -74.46
-10.5 | -0.987 | 0.01287 | -0.001 | -76.721
-10 | -0.957 | 0.01228 | -0.002 | -77.89
-9.5 | -0.92 | 0.01173 | -0.003 | -78.402
-9 | -0.879 | 0.01116 | -0.005 | -78.784
-8.5 | -0.835 | 0.01067 | -0.006 | -78.218
-8 | -0.787 | 0.01021 | -0.007 | -77.099
-7.5 | -0.737 | 0.00981 | -0.009 | -75.101
-7 | -0.684 | 0.00936 | -0.01 | -73.092
-6.5 | -0.63 | 0.00899 | -0.012 | -70.048
-6 | -0.573 | 0.00859 | -0.013 | -66.72
-5.5 | -0.515 | 0.00828 | -0.015 | -62.264
-5 | -0.456 | 0.00799 | -0.016 | -57.047
-4.5 | -0.396 | 0.00772 | -0.018 | -51.256
-4 | -0.334 | 0.00749 | -0.019 | -44.629
-3.5 | -0.272 | 0.0073 | -0.02 | -37.308
-3 | -0.209 | 0.00656 | -0.022 | -31.925
-2.5 | -0.146 | 0.00532 | -0.023 | -27.532
-2 | -0.083 | 0.00467 | -0.025 | -17.794
-1.5 | -0.019 | 0.00287 | -0.027 | -6.766
-1 | 0.045 | 0.00351 | -0.028 | 12.814
-0.5 | 0.109 | 0.00366 | -0.029 | 29.857
0 | 0.173 | 0.00384 | -0.031 | 44.935
0.5 | 0.236 | 0.00399 | -0.032 | 59.165
1 | 0.3 | 0.00419 | -0.034 | 71.653
1.5 | 0.364 | 0.00435 | -0.035 | 83.628
2 | 0.427 | 0.00452 | -0.037 | 94.506
2.5 | 0.488 | 0.00471 | -0.038 | 103.592
3 | 0.55 | 0.00559 | -0.039 | 98.382
3.5 | 0.611 | 0.00608 | -0.041 | 100.623
4 | 0.672 | 0.00714 | -0.042 | 94.137
4.5 | 0.732 | 0.00804 | -0.044 | 91.076
5 | 0.792 | 0.00961 | -0.045 | 82.412
5.5 | 0.85 | 0.01004 | -0.046 | 84.707
6 | 0.907 | 0.01049 | -0.048 | 86.454
6.5 | 0.961 | 0.01093 | -0.049 | 87.925
7 | 1.013 | 0.01137 | -0.051 | 89.124
7.5 | 1.062 | 0.01183 | -0.052 | 89.821
8 | 1.109 | 0.01233 | -0.053 | 89.918
8.5 | 1.151 | 0.01325 | -0.055 | 86.848
9 | 1.19 | 0.01389 | -0.056 | 85.654
9.5 | 1.224 | 0.01457 | -0.057 | 83.986
10 | 1.253 | 0.0153 | -0.059 | 81.888
10.5 | 1.277 | 0.01607 | -0.06 | 79.463
11 | 1.295 | 0.01691 | -0.061 | 76.573
11.5 | 1.307 | 0.0178 | -0.063 | 73.424
12 | 1.312 | 0.0188 | -0.064 | 69.797
12.5 | 1.311 | 0.01986 | -0.065 | 65.981
13 | 1.302 | 0.02109 | -0.066 | 61.724
13.5 | 1.285 | 0.02241 | -0.067 | 57.364
14 | 1.261 | 0.02426 | -0.068 | 51.983
14.5 | 1.224 | 0.02616 | -0.069 | 46.793
15 | 1.175 | 0.0288 | -0.07 | 40.809
15.5 | 1.116 | 0.0332 | -0.071 | 33.596
16 | 1.029 | 0.04413 | -0.069 | 23.31
16.5 | 0.879 | 0.09805 | -0.055 | 8.968
17 | 0.803 | 0.12004 | -0.05 | 6.686

## 86. Re 6M Mach 0.25 (2)
BIGFOIL.COM POLAR EXPORT
NACA67-217 a=0.5
NACA67-217 a=0.5 |  |  |  | Cl Max: | 1.3882 | at alpha= | 20 | deg
XFOIL ncrit=9 |  |  |  | L/D Max: | 107.458 | at alpha= | 2 | deg
Re: | 6000000 |  |  | Cd Min: | 0.05791 | at alpha= | 20 | deg
Mach: | 0.25 |  |  | Cl=0 at alpha= | -2.4703 | deg
|  |  |  | @ Cl=0.1, Cd= | 0.0034195
|  |  |  | @ Cl=0.4, Cd= | 0.007083
|  |  |  | @ Cl=0.6, Cd= | 0.011197
alpha (deg) | Cl | Cd | Cm | Cl/Cd
-20 | -1.2021 | 0.05449 | -0.1293 | -22.0609
-19 | -1.2144 | 0.04224 | -0.131 | -28.75
-18.5 | -1.235 | 0.03609 | -0.1291 | -34.22
-18 | -1.2325 | 0.03226 | -0.1264 | -38.2052
-17 | -1.2189 | 0.02595 | -0.1188 | -46.9711
-16.5 | -1.2037 | 0.02353 | -0.1148 | -51.156
-16 | -1.1783 | 0.02175 | -0.1113 | -54.1747
-15.5 | -1.1498 | 0.0202 | -0.1078 | -56.9208
-15 | -1.1174 | 0.01894 | -0.1046 | -58.9968
-14.5 | -1.0825 | 0.01778 | -0.1015 | -60.883
-14 | -1.0476 | 0.01669 | -0.0984 | -62.7681
-13.5 | -1.0068 | 0.01586 | -0.096 | -63.4805
-13 | -0.9675 | 0.01496 | -0.0933 | -64.6725
-12.5 | -0.9261 | 0.01413 | -0.0908 | -65.5414
-12 | -0.884 | 0.01338 | -0.0885 | -66.0688
-11.5 | -0.8404 | 0.0127 | -0.0863 | -66.1732
-11 | -0.7944 | 0.01214 | -0.0845 | -65.4366
-10.5 | -0.7486 | 0.0116 | -0.0827 | -64.5345
-10 | -0.7031 | 0.01104 | -0.0808 | -63.6866
-9.5 | -0.656 | 0.01056 | -0.0792 | -62.1212
-9 | -0.6081 | 0.01015 | -0.0777 | -59.9113
-8.5 | -0.5612 | 0.00972 | -0.0761 | -57.7366
-8 | -0.5133 | 0.00933 | -0.0746 | -55.0161
-7.5 | -0.4644 | 0.00897 | -0.0734 | -51.7726
-7 | -0.4157 | 0.00861 | -0.0721 | -48.2811
-6.5 | -0.3672 | 0.00826 | -0.0708 | -44.4552
-6 | -0.3169 | 0.00797 | -0.0699 | -39.7616
-5.5 | -0.2675 | 0.00767 | -0.0687 | -34.8761
-5 | -0.2182 | 0.00739 | -0.0676 | -29.5264
-4.5 | -0.1684 | 0.00711 | -0.0665 | -23.685
-4 | -0.1206 | 0.00682 | -0.0651 | -17.6833
-3.5 | -0.0764 | 0.00645 | -0.0629 | -11.845
-3 | -0.0362 | 0.00606 | -0.0599 | -5.9736
-2.5 | -0.0016 | 0.00559 | -0.0557 | -0.28623
-2 | 0.0253 | 0.00519 | -0.0497 | 4.8748
-1.5 | 0.0537 | 0.00472 | -0.0441 | 11.3771
-1 | 0.0898 | 0.00422 | -0.0401 | 21.2796
-0.5 | 0.1056 | 0.00298 | -0.0319 | 35.4362
0 | 0.1661 | 0.00295 | -0.033 | 56.3051
0.5 | 0.227 | 0.00295 | -0.0341 | 76.9492
1 | 0.2874 | 0.00301 | -0.0351 | 95.4817
1.5 | 0.3412 | 0.00324 | -0.0347 | 105.3086
2 | 0.3847 | 0.00358 | -0.0322 | 107.4581
2.5 | 0.384 | 0.00432 | -0.0201 | 88.8889
3.5 | 0.3775 | 0.00629 | 0.0037 | 60.0159
4 | 0.4002 | 0.00709 | 0.0098 | 56.4457
4.5 | 0.4283 | 0.00784 | 0.0148 | 54.6301
5 | 0.4592 | 0.00858 | 0.0191 | 53.5198
5.5 | 0.491 | 0.00936 | 0.0231 | 52.4573
6 | 0.5264 | 0.01008 | 0.0264 | 52.2222
6.5 | 0.5665 | 0.01066 | 0.0289 | 53.1426
7 | 0.6058 | 0.01129 | 0.0314 | 53.6581
7.5 | 0.6487 | 0.01183 | 0.0333 | 54.8352
8 | 0.6925 | 0.01237 | 0.0351 | 55.9822
8.5 | 0.7355 | 0.01295 | 0.0369 | 56.7954
9 | 0.7778 | 0.01358 | 0.0388 | 57.2754
9.5 | 0.8222 | 0.01417 | 0.0404 | 58.024
10 | 0.8628 | 0.01491 | 0.0424 | 57.8672
10.5 | 0.9051 | 0.01562 | 0.0442 | 57.9449
11 | 0.946 | 0.01642 | 0.0462 | 57.6127
11.5 | 0.9817 | 0.01741 | 0.0489 | 56.3871
12 | 1.0185 | 0.0184 | 0.0513 | 55.3533
12.5 | 1.0545 | 0.01947 | 0.0538 | 54.1602
13 | 1.0895 | 0.02065 | 0.0564 | 52.7603
14 | 1.1594 | 0.0231 | 0.0611 | 50.1905
14.5 | 1.1924 | 0.0245 | 0.0636 | 48.6694
15.5 | 1.2487 | 0.02799 | 0.0691 | 44.6124
16 | 1.2736 | 0.03011 | 0.0718 | 42.2982
16.5 | 1.2977 | 0.0323 | 0.0744 | 40.1765
17 | 1.3175 | 0.03493 | 0.077 | 37.7183
17.5 | 1.3391 | 0.03758 | 0.0792 | 35.6333
18 | 1.3528 | 0.04092 | 0.0814 | 33.0596
18.5 | 1.3717 | 0.04406 | 0.0829 | 31.1325
19 | 1.3794 | 0.04823 | 0.0845 | 28.6005
19.5 | 1.3842 | 0.05293 | 0.0855 | 26.1515
20 | 1.3882 | 0.05791 | 0.086 | 23.9717

## 87. Re 6M Mach 0.50 (1)
BIGFOIL.COM POLAR EXPORT
NACA67-217 a=0.5
NACA67-217 a=0.5 |  |  |  | Cl Max: | 1.202 | at alpha= | 20 | deg
JavaFoil+Calcfoil stall+Eppler ext transition |  |  |  | L/D Max: | 105.917 | at alpha= | 2.5 | deg
Re: | 6000000 |  |  | Cd Min: | 0.00335 | at alpha= | -1.5 | deg
Mach: | 0.5 |  |  | Cl=0 at alpha= | -1.3472 | deg
|  |  |  | @ Cl=0.1, Cd= | 0.0035158
|  |  |  | @ Cl=0.4, Cd= | 0.0045059
|  |  |  | @ Cl=0.6, Cd= | 0.006094
alpha (deg) | Cl | Cd | Cm | Cl/Cd
-20 | -1.051 | 0.16043 | 0.016 | -6.552
-19.5 | -1.024 | 0.15215 | 0.016 | -6.73
-19 | -0.994 | 0.14741 | 0.014 | -6.74
-18.5 | -0.963 | 0.14191 | 0.013 | -6.785
-18 | -0.935 | 0.13784 | 0.012 | -6.784
-17.5 | -0.908 | 0.13536 | 0.011 | -6.705
-17 | -0.882 | 0.12928 | 0.011 | -6.825
-16.5 | -0.853 | 0.12405 | 0.01 | -6.873
-16 | -0.823 | 0.11926 | 0.009 | -6.903
-15.5 | -0.796 | 0.11478 | 0.008 | -6.931
-15 | -0.768 | 0.11112 | 0.007 | -6.914
-14.5 | -0.741 | 0.10899 | 0.006 | -6.801
-14 | -0.712 | 0.10365 | 0.005 | -6.874
-13.5 | -0.684 | 0.09687 | 0.004 | -7.057
-13 | -0.656 | 0.08997 | 0.004 | -7.292
-12.5 | -0.628 | 0.09303 | 0.003 | -6.752
-12 | -0.6 | 0.09252 | 0.002 | -6.488
-11.5 | -0.572 | 0.08513 | 0.001 | -6.717
-11 | -0.544 | 0.07426 | 0 | -7.331
-10.5 | -0.517 | 0.0678 | 0 | -7.629
-10 | -0.488 | 0.07511 | -0.001 | -6.491
-9.5 | -0.461 | 0.06378 | -0.002 | -7.221
-9 | -0.434 | 0.05707 | -0.003 | -7.613
-8.5 | -0.709 | 0.01471 | -0.007 | -48.2
-8 | -0.761 | 0.01274 | -0.008 | -59.773
-7.5 | -0.751 | 0.01188 | -0.01 | -63.257
-7 | -0.719 | 0.01097 | -0.011 | -65.593
-6.5 | -0.674 | 0.01034 | -0.013 | -65.233
-6 | -0.622 | 0.00975 | -0.015 | -63.769
-5.5 | -0.564 | 0.00908 | -0.016 | -62.06
-5 | -0.502 | 0.00891 | -0.018 | -56.292
-4.5 | -0.437 | 0.00852 | -0.019 | -51.312
-4 | -0.37 | 0.00818 | -0.021 | -45.29
-3.5 | -0.302 | 0.00787 | -0.023 | -38.384
-3 | -0.233 | 0.00759 | -0.024 | -30.647
-2.5 | -0.163 | 0.00629 | -0.026 | -25.895
-2 | -0.092 | 0.00535 | -0.028 | -17.273
-1.5 | -0.022 | 0.00335 | -0.029 | -6.465
-1 | 0.05 | 0.00362 | -0.031 | 13.841
-0.5 | 0.122 | 0.00347 | -0.033 | 35.133
0 | 0.192 | 0.00374 | -0.034 | 51.372
0.5 | 0.263 | 0.0041 | -0.036 | 64.161
1 | 0.334 | 0.00432 | -0.037 | 77.277
1.5 | 0.405 | 0.00452 | -0.039 | 89.55
2 | 0.475 | 0.00487 | -0.041 | 97.508
2.5 | 0.543 | 0.00513 | -0.042 | 105.917
3 | 0.611 | 0.00628 | -0.044 | 97.375
3.5 | 0.679 | 0.00746 | -0.045 | 91.04
4 | 0.746 | 0.0085 | -0.047 | 87.672
4.5 | 0.811 | 0.01048 | -0.049 | 77.398
5 | 0.876 | 0.01117 | -0.05 | 78.363
5.5 | 0.938 | 0.0118 | -0.052 | 79.451
6 | 0.994 | 0.01242 | -0.053 | 80.052
6.5 | 1.045 | 0.01302 | -0.055 | 80.23
7 | 1.087 | 0.01371 | -0.056 | 79.271
7.5 | 1.116 | 0.01503 | -0.058 | 74.258
8 | 1.124 | 0.0161 | -0.059 | 69.806
8.5 | 1.091 | 0.01756 | -0.061 | 62.149
9 | 0.854 | 0.01907 | -0.062 | 44.815
9.5 | 0.734 | 0.02093 | -0.064 | 35.063
10 | 0.639 | 0.06784 | -0.034 | 9.412
10.5 | 0.664 | 0.07771 | -0.032 | 8.548
11 | 0.828 | 0.02323 | -0.068 | 35.663
11.5 | 0.723 | 0.07747 | -0.039 | 9.336
12 | 0.749 | 0.08546 | -0.038 | 8.766
12.5 | 0.778 | 0.09227 | -0.04 | 8.427
13 | 0.804 | 0.08913 | -0.039 | 9.016
13.5 | 0.831 | 0.09701 | -0.04 | 8.568
14 | 0.861 | 0.10332 | -0.043 | 8.33
14.5 | 0.891 | 0.10964 | -0.046 | 8.129
15 | 0.914 | 0.11319 | -0.044 | 8.078
15.5 | 0.942 | 0.11851 | -0.045 | 7.947
16 | 0.972 | 0.12165 | -0.048 | 7.989
16.5 | 1.007 | 0.12635 | -0.054 | 7.968
17 | 1.026 | 0.12741 | -0.05 | 8.051
17.5 | 1.054 | 0.13533 | -0.052 | 7.791
18 | 1.088 | 0.13724 | -0.057 | 7.93
18.5 | 1.124 | 0.1386 | -0.061 | 8.108
19 | 1.137 | 0.14588 | -0.056 | 7.792
19.5 | 1.166 | 0.15151 | -0.058 | 7.695
20 | 1.202 | 0.15151 | -0.063 | 7.935

## 88. Re 6M Mach 0.50 (2)
BIGFOIL.COM POLAR EXPORT
NACA67-217 a=0.5
NACA67-217 a=0.5 |  |  |  | Cl Max: | 1.0559 | at alpha= | 12.5 | deg
XFOIL ncrit=9 |  |  |  | L/D Max: | 113.215 | at alpha= | 1.5 | deg
Re: | 6000000 |  |  | Cd Min: | 0.13188 | at alpha= | 17.5 | deg
Mach: | 0.5 |  |  | Cl=0 at alpha= | -3.4521 | deg
|  |  |  | @ Cl=0.1, Cd= | 0.0058772
|  |  |  | @ Cl=0.4, Cd= | 0.0097257
|  |  |  | @ Cl=0.6, Cd= | 0.014496
alpha (deg) | Cl | Cd | Cm | Cl/Cd
-15.5 | -0.4321 | 0.11191 | -0.1183 | -3.8611
-15 | -0.464 | 0.09858 | -0.1266 | -4.7068
-14.5 | -0.4916 | 0.08637 | -0.1344 | -5.6918
-14 | -0.5183 | 0.07431 | -0.1418 | -6.9748
-13.5 | -0.5393 | 0.06183 | -0.1499 | -8.7223
-13 | -0.5664 | 0.05032 | -0.1576 | -11.256
-12.5 | -0.6016 | 0.04118 | -0.1599 | -14.609
-12 | -0.6373 | 0.03402 | -0.1572 | -18.7331
-11.5 | -0.6811 | 0.02751 | -0.1505 | -24.7583
-11 | -0.7128 | 0.02213 | -0.1416 | -32.2097
-10.5 | -0.7258 | 0.01767 | -0.1321 | -41.0753
-10 | -0.7053 | 0.01506 | -0.1243 | -46.8327
-9.5 | -0.6634 | 0.0136 | -0.1186 | -48.7794
-9 | -0.6159 | 0.01254 | -0.1138 | -49.1148
-8.5 | -0.562 | 0.01178 | -0.11 | -47.708
-8 | -0.5055 | 0.01116 | -0.107 | -45.2957
-7.5 | -0.4505 | 0.01056 | -0.104 | -42.661
-7 | -0.3943 | 0.01006 | -0.1014 | -39.1948
-6.5 | -0.3377 | 0.00959 | -0.0991 | -35.2138
-6 | -0.2809 | 0.00917 | -0.0971 | -30.6325
-5.5 | -0.2245 | 0.00879 | -0.0952 | -25.5404
-5 | -0.168 | 0.00843 | -0.0935 | -19.9288
-4.5 | -0.1114 | 0.00809 | -0.0919 | -13.7701
-4 | -0.0562 | 0.00776 | -0.0902 | -7.2423
-3.5 | -0.0044 | 0.0074 | -0.0879 | -0.59459
-3 | 0.0415 | 0.00691 | -0.0847 | 6.0058
-2 | 0.1123 | 0.00566 | -0.074 | 19.841
-1 | 0.1304 | 0.0044 | -0.0517 | 29.6364
-0.5 | 0.1198 | 0.00317 | -0.0363 | 37.7918
0 | 0.1887 | 0.00314 | -0.0374 | 60.0955
0.5 | 0.2573 | 0.00314 | -0.0384 | 81.9427
1 | 0.325 | 0.0032 | -0.0391 | 101.5625
1.5 | 0.3838 | 0.00339 | -0.038 | 113.2153
2 | 0.4171 | 0.00372 | -0.0314 | 112.1237
2.5 | 0.3811 | 0.00468 | -0.0105 | 81.4316
3 | 0.3777 | 0.00579 | 0.0026 | 65.2332
3.5 | 0.3657 | 0.0073 | 0.0168 | 50.0959
4 | 0.3706 | 0.00866 | 0.0273 | 42.7945
4.5 | 0.3981 | 0.00966 | 0.0335 | 41.2112
5 | 0.4279 | 0.01069 | 0.0392 | 40.0281
5.5 | 0.4602 | 0.01173 | 0.0443 | 39.2327
6 | 0.4975 | 0.01272 | 0.0486 | 39.1116
6.5 | 0.5433 | 0.01351 | 0.0516 | 40.2147
7 | 0.5897 | 0.01434 | 0.0546 | 41.1227
7.5 | 0.6392 | 0.01509 | 0.0572 | 42.3592
8 | 0.6888 | 0.01588 | 0.0599 | 43.3753
8.5 | 0.7364 | 0.01679 | 0.0629 | 43.8594
9 | 0.7855 | 0.01771 | 0.0659 | 44.3535
9.5 | 0.833 | 0.01875 | 0.0692 | 44.4267
10 | 0.8793 | 0.01993 | 0.0728 | 44.1194
10.5 | 0.9231 | 0.0213 | 0.0767 | 43.338
11 | 0.9669 | 0.02277 | 0.0808 | 42.4638
11.5 | 1.0061 | 0.0246 | 0.0854 | 40.8984
12 | 1.039 | 0.02687 | 0.0906 | 38.6677
12.5 | 1.0559 | 0.03011 | 0.0968 | 35.0681
13 | 1.0494 | 0.03491 | 0.1033 | 30.0602
13.5 | 1.0269 | 0.04128 | 0.1085 | 24.8765
14 | 0.9935 | 0.04931 | 0.1114 | 20.148
14.5 | 0.9615 | 0.05833 | 0.1113 | 16.4838
15 | 0.9283 | 0.06873 | 0.1083 | 13.5065
15.5 | 0.8966 | 0.08026 | 0.1027 | 11.1712
16 | 0.8684 | 0.09252 | 0.0953 | 9.3861
16.5 | 0.8407 | 0.10561 | 0.0869 | 7.9604
17 | 0.8161 | 0.11852 | 0.0787 | 6.8858
17.5 | 0.7887 | 0.13188 | 0.0702 | 5.9804

## 89. Re 7M Mach 0.00 (1)
BIGFOIL.COM POLAR EXPORT
NACA67-217 a=0.5
NACA67-217 a=0.5 |  |  |  | Cl Max: | 1.407 | at alpha= | 14 | deg
JavaFoil+Calcfoil stall+Eppler ext transition |  |  |  | L/D Max: | 97.591 | at alpha= | 2.5 | deg
Re: | 7000000 |  |  | Cd Min: | 0.00351 | at alpha= | -1 | deg
Mach: | 0 |  |  | Cl=0 at alpha= | -1.3492 | deg
|  |  |  | @ Cl=0.1, Cd= | 0.0036184
|  |  |  | @ Cl=0.4, Cd= | 0.0043816
|  |  |  | @ Cl=0.6, Cd= | 0.0063971
alpha (deg) | Cl | Cd | Cm | Cl/Cd
-20 | -0.894 | 0.14636 | 0.014 | -6.109
-19.5 | -0.912 | 0.13829 | 0.014 | -6.593
-19 | -0.929 | 0.12897 | 0.013 | -7.207
-18.5 | -0.947 | 0.11945 | 0.013 | -7.925
-18 | -0.969 | 0.10486 | 0.013 | -9.24
-17.5 | -1.001 | 0.08377 | 0.013 | -11.946
-17 | -1.016 | 0.07586 | 0.013 | -13.392
-16.5 | -1.134 | 0.02639 | 0.014 | -42.98
-16 | -1.147 | 0.02302 | 0.013 | -49.82
-15.5 | -1.155 | 0.02073 | 0.012 | -55.721
-15 | -1.158 | 0.01906 | 0.011 | -60.781
-14.5 | -1.157 | 0.01762 | 0.01 | -65.665
-14 | -1.151 | 0.01647 | 0.008 | -69.891
-13.5 | -1.14 | 0.01557 | 0.007 | -73.225
-13 | -1.126 | 0.01477 | 0.006 | -76.222
-12.5 | -1.107 | 0.01398 | 0.005 | -79.208
-12 | -1.085 | 0.01333 | 0.003 | -81.37
-11.5 | -1.058 | 0.01275 | 0.002 | -83.005
-11 | -1.028 | 0.01219 | 0.001 | -84.337
-10.5 | -0.994 | 0.01168 | -0.001 | -85.139
-10 | -0.956 | 0.01115 | -0.002 | -85.787
-9.5 | -0.914 | 0.01067 | -0.003 | -85.683
-9 | -0.869 | 0.01026 | -0.005 | -84.725
-8.5 | -0.822 | 0.00983 | -0.006 | -83.675
-8 | -0.773 | 0.00946 | -0.007 | -81.669
-7.5 | -0.722 | 0.0091 | -0.009 | -79.283
-7 | -0.669 | 0.00873 | -0.01 | -76.655
-6.5 | -0.614 | 0.00841 | -0.011 | -73.073
-6 | -0.559 | 0.00809 | -0.013 | -69.04
-5.5 | -0.501 | 0.00779 | -0.014 | -64.392
-5 | -0.443 | 0.00754 | -0.016 | -58.801
-4.5 | -0.384 | 0.00729 | -0.017 | -52.722
-4 | -0.324 | 0.00711 | -0.018 | -45.639
-3.5 | -0.264 | 0.00693 | -0.02 | -38.093
-3 | -0.203 | 0.00628 | -0.021 | -32.371
-2.5 | -0.142 | 0.00565 | -0.023 | -25.159
-2 | -0.081 | 0.005 | -0.024 | -16.11
-1.5 | -0.019 | 0.00414 | -0.026 | -4.525
-1 | 0.044 | 0.00351 | -0.027 | 12.388
-0.5 | 0.106 | 0.00363 | -0.028 | 29.222
0 | 0.167 | 0.00383 | -0.03 | 43.715
0.5 | 0.229 | 0.00396 | -0.031 | 57.825
1 | 0.291 | 0.00411 | -0.033 | 70.798
1.5 | 0.352 | 0.00425 | -0.034 | 82.914
2 | 0.414 | 0.00442 | -0.035 | 93.729
2.5 | 0.473 | 0.00485 | -0.037 | 97.591
3 | 0.533 | 0.00556 | -0.038 | 95.932
3.5 | 0.593 | 0.00632 | -0.04 | 93.839
4 | 0.652 | 0.00697 | -0.041 | 93.6
4.5 | 0.711 | 0.00781 | -0.042 | 91.074
5 | 0.769 | 0.00902 | -0.044 | 85.278
5.5 | 0.826 | 0.00941 | -0.045 | 87.823
6 | 0.882 | 0.00979 | -0.046 | 90.063
6.5 | 0.936 | 0.01014 | -0.048 | 92.238
7 | 0.988 | 0.01055 | -0.049 | 93.644
7.5 | 1.038 | 0.01094 | -0.05 | 94.884
8 | 1.086 | 0.01139 | -0.052 | 95.352
8.5 | 1.131 | 0.01182 | -0.053 | 95.67
9 | 1.174 | 0.01267 | -0.054 | 92.611
9.5 | 1.213 | 0.01324 | -0.056 | 91.612
10 | 1.25 | 0.01384 | -0.057 | 90.279
10.5 | 1.283 | 0.01443 | -0.058 | 88.898
11 | 1.312 | 0.01514 | -0.059 | 86.668
11.5 | 1.338 | 0.01581 | -0.061 | 84.616
12 | 1.36 | 0.01654 | -0.062 | 82.198
12.5 | 1.378 | 0.01726 | -0.063 | 79.811
13 | 1.391 | 0.01818 | -0.064 | 76.515
13.5 | 1.401 | 0.0191 | -0.065 | 73.337
14 | 1.407 | 0.01998 | -0.067 | 70.422
14.5 | 1.405 | 0.02118 | -0.068 | 66.34
15 | 1.398 | 0.02231 | -0.069 | 62.643
15.5 | 1.386 | 0.02344 | -0.07 | 59.142
16 | 1.37 | 0.02511 | -0.071 | 54.551
16.5 | 1.35 | 0.02683 | -0.072 | 50.328
17 | 1.327 | 0.029 | -0.073 | 45.75
17.5 | 1.303 | 0.03042 | -0.074 | 42.824
18 | 1.272 | 0.0339 | -0.074 | 37.512
18.5 | 1.239 | 0.03736 | -0.075 | 33.171
19 | 1.205 | 0.04109 | -0.075 | 29.32

## 90. Re 7M Mach 0.00 (2)
BIGFOIL.COM POLAR EXPORT
NACA67-217 a=0.5
NACA67-217 a=0.5 |  |  |  | Cl Max: | 1.4665 | at alpha= | 20 | deg
XFOIL ncrit=9 |  |  |  | L/D Max: | 100.031 | at alpha= | 1.5 | deg
Re: | 7000000 |  |  | Cd Min: | 0.04017 | at alpha= | 20 | deg
Mach: | 0 |  |  | Cl=0 at alpha= | -2.1155 | deg
|  |  |  | @ Cl=0.1, Cd= | 0.0039598
|  |  |  | @ Cl=0.4, Cd= | 0.0065775
|  |  |  | @ Cl=0.6, Cd= | 0.010031
alpha (deg) | Cl | Cd | Cm | Cl/Cd
-20 | -1.3928 | 0.02851 | -0.105 | -48.853
-19 | -1.3466 | 0.02518 | -0.1013 | -53.479
-18.5 | -1.326 | 0.02346 | -0.0988 | -56.5217
-17.5 | -1.2767 | 0.02058 | -0.094 | -62.036
-17 | -1.2491 | 0.01932 | -0.0916 | -64.6532
-16.5 | -1.2189 | 0.01822 | -0.0895 | -66.899
-16 | -1.187 | 0.01726 | -0.0873 | -68.7717
-15.5 | -1.152 | 0.01643 | -0.0855 | -70.1156
-15 | -1.1161 | 0.01569 | -0.0837 | -71.1345
-14.5 | -1.0789 | 0.01499 | -0.082 | -71.9746
-14 | -1.0399 | 0.01432 | -0.0804 | -72.6187
-13.5 | -1.0009 | 0.0137 | -0.0788 | -73.0584
-13 | -0.9613 | 0.01302 | -0.0772 | -73.8326
-12.5 | -0.921 | 0.0124 | -0.0756 | -74.2742
-12 | -0.8797 | 0.01187 | -0.0741 | -74.1112
-11.5 | -0.8359 | 0.0114 | -0.073 | -73.3246
-11 | -0.7916 | 0.01098 | -0.0719 | -72.0947
-10.5 | -0.7491 | 0.01049 | -0.0704 | -71.4109
-10 | -0.7047 | 0.01007 | -0.0693 | -69.9801
-9.5 | -0.6592 | 0.00969 | -0.0682 | -68.0289
-9 | -0.6136 | 0.00935 | -0.0672 | -65.6257
-8.5 | -0.5687 | 0.00897 | -0.0659 | -63.4002
-8 | -0.5217 | 0.00864 | -0.065 | -60.3819
-7.5 | -0.475 | 0.0083 | -0.064 | -57.2289
-7 | -0.4283 | 0.00799 | -0.063 | -53.6045
-6.5 | -0.3811 | 0.00769 | -0.062 | -49.5579
-6 | -0.3329 | 0.00743 | -0.0612 | -44.8048
-5.5 | -0.2858 | 0.00715 | -0.0602 | -39.972
-5 | -0.2375 | 0.00691 | -0.0593 | -34.3705
-4.5 | -0.1904 | 0.00667 | -0.0582 | -28.5457
-4 | -0.1442 | 0.00642 | -0.0569 | -22.4611
-3.5 | -0.1016 | 0.00611 | -0.0548 | -16.6285
-3 | -0.0616 | 0.00576 | -0.0521 | -10.6944
-2.5 | -0.0293 | 0.00542 | -0.0476 | -5.4059
-2 | 0.0088 | 0.00508 | -0.0444 | 1.7323
-1.5 | 0.0478 | 0.00465 | -0.0415 | 10.2796
-1 | 0.0889 | 0.00424 | -0.039 | 20.967
-0.5 | 0.1198 | 0.00346 | -0.0345 | 34.6243
0 | 0.1603 | 0.00276 | -0.0318 | 58.0797
0.5 | 0.2193 | 0.0028 | -0.033 | 78.3214
1 | 0.2744 | 0.0029 | -0.0334 | 94.6207
1.5 | 0.3231 | 0.00323 | -0.0324 | 100.031
2 | 0.3613 | 0.00377 | -0.0292 | 95.8355
2.5 | 0.3615 | 0.00451 | -0.0178 | 80.1552
3 | 0.3574 | 0.00538 | -0.0059 | 66.4312
3.5 | 0.3766 | 0.0061 | 0.0008 | 61.7377
4 | 0.406 | 0.0067 | 0.0054 | 60.597
4.5 | 0.4367 | 0.00733 | 0.0095 | 59.5771
5 | 0.4692 | 0.00796 | 0.0132 | 58.9447
5.5 | 0.5024 | 0.00862 | 0.0166 | 58.2831
6 | 0.5388 | 0.00922 | 0.0194 | 58.4382
6.5 | 0.5782 | 0.00976 | 0.0216 | 59.2418
7 | 0.6192 | 0.01027 | 0.0234 | 60.2921
7.5 | 0.6597 | 0.01076 | 0.0253 | 61.3104
8 | 0.7017 | 0.01123 | 0.0268 | 62.4844
8.5 | 0.7448 | 0.01167 | 0.0281 | 63.8218
9 | 0.7844 | 0.01224 | 0.0299 | 64.085
9.5 | 0.8269 | 0.01273 | 0.0312 | 64.9568
10 | 0.8682 | 0.01329 | 0.0326 | 65.3273
10.5 | 0.9071 | 0.01394 | 0.0343 | 65.0717
11 | 0.948 | 0.01454 | 0.0356 | 65.1994
11.5 | 0.9863 | 0.01526 | 0.0373 | 64.633
12 | 1.0189 | 0.0162 | 0.0397 | 62.8951
12.5 | 1.0561 | 0.01698 | 0.0414 | 62.1967
13 | 1.0907 | 0.01788 | 0.0434 | 61.0011
13.5 | 1.1238 | 0.01889 | 0.0454 | 59.4918
14 | 1.1606 | 0.01975 | 0.0468 | 58.7646
14.5 | 1.1925 | 0.02082 | 0.0488 | 57.2767
15 | 1.2262 | 0.02186 | 0.0505 | 56.0933
15.5 | 1.2555 | 0.02314 | 0.0525 | 54.2567
16 | 1.2833 | 0.02456 | 0.0546 | 52.2516
16.5 | 1.3117 | 0.02597 | 0.0564 | 50.5083
17 | 1.3357 | 0.02768 | 0.0587 | 48.2551
17.5 | 1.3622 | 0.02933 | 0.0603 | 46.4439
18 | 1.3849 | 0.03122 | 0.0622 | 44.3594
18.5 | 1.4095 | 0.0331 | 0.0637 | 42.5831
19 | 1.4316 | 0.03514 | 0.0652 | 40.7399
19.5 | 1.4509 | 0.03752 | 0.0666 | 38.67
20 | 1.4665 | 0.04017 | 0.0683 | 36.5073

## 91. Re 7M Mach 0.10 (1)
BIGFOIL.COM POLAR EXPORT
NACA67-217 a=0.5
NACA67-217 a=0.5 |  |  |  | Cl Max: | 1.392 | at alpha= | 14 | deg
JavaFoil+Calcfoil stall+Eppler ext transition |  |  |  | L/D Max: | 97.586 | at alpha= | 2.5 | deg
Re: | 7000000 |  |  | Cd Min: | 0.00354 | at alpha= | -1 | deg
Mach: | 0.1 |  |  | Cl=0 at alpha= | -1.3492 | deg
|  |  |  | @ Cl=0.1, Cd= | 0.0036484
|  |  |  | @ Cl=0.4, Cd= | 0.0043961
|  |  |  | @ Cl=0.6, Cd= | 0.0064134
alpha (deg) | Cl | Cd | Cm | Cl/Cd
-19.5 | -0.862 | 0.14321 | 0.013 | -6.02
-19 | -0.881 | 0.13635 | 0.013 | -6.465
-18.5 | -0.901 | 0.12718 | 0.012 | -7.082
-18 | -0.92 | 0.11765 | 0.012 | -7.822
-17.5 | -0.939 | 0.10814 | 0.012 | -8.679
-17 | -0.959 | 0.09608 | 0.011 | -9.981
-16.5 | -1.017 | 0.06005 | 0.012 | -16.941
-16 | -1.115 | 0.02496 | 0.013 | -44.692
-15.5 | -1.126 | 0.02268 | 0.012 | -49.638
-15 | -1.136 | 0.02004 | 0.011 | -56.674
-14.5 | -1.14 | 0.01811 | 0.01 | -62.914
-14 | -1.137 | 0.01684 | 0.008 | -67.505
-13.5 | -1.129 | 0.01594 | 0.007 | -70.837
-13 | -1.117 | 0.01503 | 0.006 | -74.354
-12.5 | -1.101 | 0.01423 | 0.005 | -77.397
-12 | -1.081 | 0.01356 | 0.003 | -79.669
-11.5 | -1.056 | 0.01294 | 0.002 | -81.605
-11 | -1.027 | 0.01228 | 0.001 | -83.674
-10.5 | -0.994 | 0.01181 | -0.001 | -84.163
-10 | -0.957 | 0.01126 | -0.002 | -85.069
-9.5 | -0.916 | 0.01076 | -0.003 | -85.133
-9 | -0.871 | 0.01032 | -0.005 | -84.451
-8.5 | -0.824 | 0.0099 | -0.006 | -83.25
-8 | -0.775 | 0.00953 | -0.007 | -81.331
-7.5 | -0.724 | 0.00917 | -0.009 | -78.98
-7 | -0.671 | 0.00882 | -0.01 | -76.085
-6.5 | -0.617 | 0.00846 | -0.011 | -72.9
-6 | -0.561 | 0.00814 | -0.013 | -68.922
-5.5 | -0.504 | 0.00783 | -0.014 | -64.31
-5 | -0.445 | 0.00756 | -0.016 | -58.939
-4.5 | -0.386 | 0.00733 | -0.017 | -52.636
-4 | -0.326 | 0.00715 | -0.019 | -45.599
-3.5 | -0.265 | 0.00694 | -0.02 | -38.246
-3 | -0.204 | 0.00634 | -0.021 | -32.222
-2.5 | -0.143 | 0.00569 | -0.023 | -25.1
-2 | -0.081 | 0.00489 | -0.024 | -16.557
-1.5 | -0.019 | 0.00415 | -0.026 | -4.543
-1 | 0.044 | 0.00354 | -0.027 | 12.345
-0.5 | 0.106 | 0.00366 | -0.029 | 29.127
0 | 0.168 | 0.00382 | -0.03 | 43.979
0.5 | 0.23 | 0.00397 | -0.031 | 57.958
1 | 0.292 | 0.00413 | -0.033 | 70.77
1.5 | 0.354 | 0.00427 | -0.034 | 82.865
2 | 0.416 | 0.00444 | -0.036 | 93.655
2.5 | 0.476 | 0.00487 | -0.037 | 97.586
3 | 0.536 | 0.00561 | -0.038 | 95.513
3.5 | 0.596 | 0.00637 | -0.04 | 93.566
4 | 0.655 | 0.00701 | -0.041 | 93.497
4.5 | 0.714 | 0.00798 | -0.042 | 89.496
5 | 0.773 | 0.00908 | -0.044 | 85.115
5.5 | 0.83 | 0.0095 | -0.045 | 87.37
6 | 0.886 | 0.00984 | -0.047 | 90.052
6.5 | 0.94 | 0.01023 | -0.048 | 91.84
7 | 0.992 | 0.01065 | -0.049 | 93.16
7.5 | 1.042 | 0.01103 | -0.051 | 94.467
8 | 1.09 | 0.01149 | -0.052 | 94.816
8.5 | 1.135 | 0.0119 | -0.053 | 95.342
9 | 1.177 | 0.0128 | -0.055 | 91.94
9.5 | 1.216 | 0.01338 | -0.056 | 90.843
10 | 1.251 | 0.01398 | -0.057 | 89.537
10.5 | 1.283 | 0.0146 | -0.058 | 87.915
11 | 1.311 | 0.01533 | -0.06 | 85.558
11.5 | 1.335 | 0.01604 | -0.061 | 83.234
12 | 1.355 | 0.01677 | -0.062 | 80.818
12.5 | 1.371 | 0.01763 | -0.063 | 77.757
13 | 1.382 | 0.01851 | -0.065 | 74.687
13.5 | 1.389 | 0.01942 | -0.066 | 71.524
14 | 1.392 | 0.02035 | -0.067 | 68.4
14.5 | 1.387 | 0.02161 | -0.068 | 64.169
15 | 1.375 | 0.02283 | -0.069 | 60.249
15.5 | 1.359 | 0.02404 | -0.07 | 56.54
16 | 1.338 | 0.02588 | -0.071 | 51.698
16.5 | 1.313 | 0.02809 | -0.072 | 46.74
17 | 1.285 | 0.03013 | -0.073 | 42.645
17.5 | 1.254 | 0.03251 | -0.074 | 38.577
18 | 1.215 | 0.03751 | -0.074 | 32.391
18.5 | 1.156 | 0.04864 | -0.073 | 23.772
19 | 1.071 | 0.0786 | -0.068 | 13.624

## 92. Re 7M Mach 0.10 (2)
BIGFOIL.COM POLAR EXPORT
NACA67-217 a=0.5
NACA67-217 a=0.5 |  |  |  | Cl Max: | 1.4625 | at alpha= | 20 | deg
XFOIL ncrit=9 |  |  |  | L/D Max: | 100.278 | at alpha= | 1.5 | deg
Re: | 7000000 |  |  | Cd Min: | 0.04199 | at alpha= | 20 | deg
Mach: | 0.1 |  |  | Cl=0 at alpha= | -2.1559 | deg
|  |  |  | @ Cl=0.1, Cd= | 0.0039822
|  |  |  | @ Cl=0.4, Cd= | 0.0066749
|  |  |  | @ Cl=0.6, Cd= | 0.010159
alpha (deg) | Cl | Cd | Cm | Cl/Cd
-20 | -1.3884 | 0.03007 | -0.1096 | -46.1723
-19.5 | -1.3701 | 0.02791 | -0.1075 | -49.0899
-19 | -1.3438 | 0.02635 | -0.1058 | -50.9981
-18.5 | -1.3246 | 0.02444 | -0.1031 | -54.198
-17.5 | -1.2755 | 0.02143 | -0.0981 | -59.5194
-17 | -1.2486 | 0.02003 | -0.0956 | -62.3365
-16.5 | -1.2215 | 0.01874 | -0.0929 | -65.1814
-16 | -1.1889 | 0.01773 | -0.0907 | -67.0558
-15.5 | -1.1555 | 0.01679 | -0.0884 | -68.8207
-15 | -1.1188 | 0.01602 | -0.0865 | -69.8377
-14.5 | -1.0827 | 0.01525 | -0.0845 | -70.9967
-14 | -1.0432 | 0.01455 | -0.0828 | -71.6976
-13.5 | -1.0035 | 0.01391 | -0.0812 | -72.1423
-13 | -0.9635 | 0.01325 | -0.0795 | -72.717
-12.5 | -0.923 | 0.01259 | -0.0778 | -73.3122
-12 | -0.8814 | 0.01203 | -0.0762 | -73.2668
-11.5 | -0.8382 | 0.01153 | -0.0748 | -72.6973
-11 | -0.7934 | 0.01109 | -0.0736 | -71.5419
-10.5 | -0.7496 | 0.01061 | -0.0722 | -70.6503
-10 | -0.7058 | 0.01016 | -0.0708 | -69.4685
-9.5 | -0.66 | 0.00977 | -0.0697 | -67.5537
-9 | -0.6135 | 0.00944 | -0.0687 | -64.9894
-8.5 | -0.5684 | 0.00905 | -0.0673 | -62.8066
-8 | -0.5216 | 0.0087 | -0.0663 | -59.954
-7.5 | -0.4742 | 0.00836 | -0.0653 | -56.7225
-7 | -0.4269 | 0.00805 | -0.0643 | -53.0311
-6.5 | -0.38 | 0.00773 | -0.0632 | -49.1591
-6 | -0.3312 | 0.00747 | -0.0624 | -44.3373
-5.5 | -0.2837 | 0.00719 | -0.0614 | -39.4576
-5 | -0.2353 | 0.00695 | -0.0605 | -33.8561
-4.5 | -0.1876 | 0.0067 | -0.0594 | -28
-4 | -0.1414 | 0.00645 | -0.058 | -21.9225
-3.5 | -0.0983 | 0.00614 | -0.0559 | -16.0098
-3 | -0.0578 | 0.00578 | -0.0533 | -10
-2.5 | -0.0245 | 0.00542 | -0.049 | -4.5203
-2 | 0.0111 | 0.00509 | -0.0452 | 2.1807
-1.5 | 0.0496 | 0.00466 | -0.0421 | 10.6438
-1 | 0.0903 | 0.00425 | -0.0394 | 21.2471
-0.5 | 0.12 | 0.00343 | -0.0346 | 34.9854
0 | 0.1613 | 0.00276 | -0.032 | 58.442
0.5 | 0.2206 | 0.00281 | -0.0332 | 78.5053
1 | 0.2762 | 0.0029 | -0.0336 | 95.2414
1.5 | 0.3249 | 0.00324 | -0.0326 | 100.2778
2 | 0.363 | 0.00377 | -0.0293 | 96.2865
2.5 | 0.3606 | 0.0045 | -0.0173 | 80.1333
3 | 0.3569 | 0.0054 | -0.0054 | 66.0926
3.5 | 0.3747 | 0.00615 | 0.0017 | 60.9268
4 | 0.4041 | 0.00676 | 0.0062 | 59.7781
4.5 | 0.4355 | 0.00739 | 0.0103 | 58.931
5 | 0.4676 | 0.00803 | 0.0141 | 58.2316
5.5 | 0.5011 | 0.0087 | 0.0176 | 57.5977
6 | 0.5373 | 0.00932 | 0.0205 | 57.6502
6.5 | 0.5774 | 0.00986 | 0.0226 | 58.5598
7 | 0.6175 | 0.01039 | 0.0246 | 59.4321
7.5 | 0.6593 | 0.01087 | 0.0263 | 60.6532
8 | 0.7017 | 0.01134 | 0.0279 | 61.8783
8.5 | 0.7438 | 0.01183 | 0.0294 | 62.874
9 | 0.7846 | 0.01239 | 0.0311 | 63.3253
9.5 | 0.8278 | 0.01288 | 0.0324 | 64.2702
10 | 0.8676 | 0.0135 | 0.0341 | 64.2667
10.5 | 0.9081 | 0.01412 | 0.0357 | 64.313
11 | 0.9493 | 0.01474 | 0.0371 | 64.403
11.5 | 0.9859 | 0.01555 | 0.0391 | 63.4019
12 | 1.02 | 0.01647 | 0.0414 | 61.9308
12.5 | 1.0578 | 0.01726 | 0.0431 | 61.2862
13 | 1.0912 | 0.01824 | 0.0453 | 59.8246
13.5 | 1.1263 | 0.01921 | 0.0472 | 58.6309
14 | 1.1616 | 0.02017 | 0.0489 | 57.5905
14.5 | 1.1948 | 0.02123 | 0.0509 | 56.2789
15 | 1.2284 | 0.02233 | 0.0526 | 55.0112
15.5 | 1.2566 | 0.02372 | 0.0549 | 52.9764
16 | 1.2836 | 0.02525 | 0.0572 | 50.8356
16.5 | 1.3124 | 0.02671 | 0.0591 | 49.1352
17 | 1.3355 | 0.02855 | 0.0614 | 46.7776
17.5 | 1.364 | 0.03018 | 0.0629 | 45.1955
18 | 1.3858 | 0.0322 | 0.065 | 43.0373
18.5 | 1.4088 | 0.03429 | 0.0666 | 41.0849
19 | 1.4294 | 0.03657 | 0.0682 | 39.0867
20 | 1.4625 | 0.04199 | 0.0713 | 34.8297

## 93. Re 7M Mach 0.25 (1)
BIGFOIL.COM POLAR EXPORT
NACA67-217 a=0.5
NACA67-217 a=0.5 |  |  |  | Cl Max: | 1.313 | at alpha= | 12 | deg
JavaFoil+Calcfoil stall+Eppler ext transition |  |  |  | L/D Max: | 97.187 | at alpha= | 2.5 | deg
Re: | 7000000 |  |  | Cd Min: | 0.0036 | at alpha= | -1 | deg
Mach: | 0.25 |  |  | Cl=0 at alpha= | -1.3516 | deg
|  |  |  | @ Cl=0.1, Cd= | 0.0036945
|  |  |  | @ Cl=0.4, Cd= | 0.0044571
|  |  |  | @ Cl=0.6, Cd= | 0.0064421
alpha (deg) | Cl | Cd | Cm | Cl/Cd
-17.5 | -0.631 | 0.13881 | 0.009 | -4.549
-17 | -0.676 | 0.13035 | 0.009 | -5.19
-16.5 | -0.718 | 0.12112 | 0.009 | -5.932
-16 | -0.757 | 0.11087 | 0.008 | -6.831
-15.5 | -0.793 | 0.10166 | 0.008 | -7.798
-15 | -0.829 | 0.08861 | 0.008 | -9.354
-14.5 | -0.872 | 0.07012 | 0.008 | -12.43
-14 | -0.998 | 0.02418 | 0.008 | -41.284
-13.5 | -1.03 | 0.01894 | 0.007 | -54.364
-13 | -1.042 | 0.0172 | 0.006 | -60.539
-12.5 | -1.045 | 0.01581 | 0.005 | -66.108
-12 | -1.041 | 0.01478 | 0.003 | -70.449
-11.5 | -1.029 | 0.01392 | 0.002 | -73.955
-11 | -1.012 | 0.01318 | 0.001 | -76.748
-10.5 | -0.988 | 0.01252 | -0.001 | -78.874
-10 | -0.957 | 0.01193 | -0.002 | -80.265
-9.5 | -0.92 | 0.0114 | -0.003 | -80.686
-9 | -0.879 | 0.01085 | -0.005 | -81.046
-8.5 | -0.835 | 0.01036 | -0.006 | -80.61
-8 | -0.788 | 0.00991 | -0.008 | -79.497
-7.5 | -0.737 | 0.00954 | -0.009 | -77.317
-7 | -0.685 | 0.0091 | -0.01 | -75.229
-6.5 | -0.63 | 0.00876 | -0.012 | -71.937
-6 | -0.574 | 0.00838 | -0.013 | -68.446
-5.5 | -0.516 | 0.00807 | -0.015 | -63.892
-5 | -0.456 | 0.00777 | -0.016 | -58.713
-4.5 | -0.396 | 0.00753 | -0.018 | -52.564
-4 | -0.334 | 0.0073 | -0.019 | -45.823
-3.5 | -0.272 | 0.00711 | -0.02 | -38.321
-3 | -0.21 | 0.00681 | -0.022 | -30.768
-2.5 | -0.146 | 0.00553 | -0.023 | -26.498
-2 | -0.083 | 0.0048 | -0.025 | -17.292
-1.5 | -0.019 | 0.00462 | -0.026 | -4.188
-1 | 0.045 | 0.0036 | -0.028 | 12.505
-0.5 | 0.109 | 0.00371 | -0.029 | 29.455
0 | 0.173 | 0.0039 | -0.031 | 44.302
0.5 | 0.236 | 0.00405 | -0.032 | 58.306
1 | 0.3 | 0.00421 | -0.034 | 71.221
1.5 | 0.364 | 0.00436 | -0.035 | 83.443
2 | 0.427 | 0.00453 | -0.037 | 94.266
2.5 | 0.488 | 0.00502 | -0.038 | 97.187
3 | 0.55 | 0.00577 | -0.039 | 95.329
3.5 | 0.611 | 0.00659 | -0.041 | 92.696
4 | 0.672 | 0.00726 | -0.042 | 92.572
4.5 | 0.733 | 0.00828 | -0.044 | 88.514
5 | 0.792 | 0.00936 | -0.045 | 84.633
5.5 | 0.851 | 0.00985 | -0.046 | 86.354
6 | 0.907 | 0.01021 | -0.048 | 88.872
6.5 | 0.961 | 0.01064 | -0.049 | 90.387
7 | 1.014 | 0.01105 | -0.051 | 91.7
7.5 | 1.063 | 0.01153 | -0.052 | 92.184
8 | 1.109 | 0.01202 | -0.053 | 92.291
8.5 | 1.152 | 0.0129 | -0.055 | 89.305
9 | 1.19 | 0.01354 | -0.056 | 87.935
9.5 | 1.225 | 0.01417 | -0.057 | 86.386
10 | 1.254 | 0.01488 | -0.059 | 84.247
10.5 | 1.278 | 0.01565 | -0.06 | 81.645
11 | 1.296 | 0.01645 | -0.061 | 78.749
11.5 | 1.307 | 0.01737 | -0.063 | 75.288
12 | 1.313 | 0.01828 | -0.064 | 71.825
12.5 | 1.311 | 0.01937 | -0.065 | 67.704
13 | 1.302 | 0.02046 | -0.066 | 63.645
13.5 | 1.287 | 0.02175 | -0.067 | 59.156
14 | 1.263 | 0.0233 | -0.068 | 54.188
14.5 | 1.226 | 0.02523 | -0.069 | 48.577
15 | 1.176 | 0.02795 | -0.07 | 42.095
15.5 | 1.121 | 0.03085 | -0.071 | 36.335
16 | 1.055 | 0.03549 | -0.071 | 29.722
16.5 | 0.894 | 0.08627 | -0.059 | 10.363
17 | 0.807 | 0.1151 | -0.052 | 7.009

## 94. Re 7M Mach 0.25 (2)
BIGFOIL.COM POLAR EXPORT
NACA67-217 a=0.5
NACA67-217 a=0.5 |  |  |  | Cl Max: | 1.4185 | at alpha= | 20 | deg
XFOIL ncrit=9 |  |  |  | L/D Max: | 102.546 | at alpha= | 1.5 | deg
Re: | 7000000 |  |  | Cd Min: | 0.05508 | at alpha= | 20 | deg
Mach: | 0.25 |  |  | Cl=0 at alpha= | -2.4832 | deg
|  |  |  | @ Cl=0.1, Cd= | 0.0041991
|  |  |  | @ Cl=0.4, Cd= | 0.0071672
|  |  |  | @ Cl=0.6, Cd= | 0.010822
alpha (deg) | Cl | Cd | Cm | Cl/Cd
-19.5 | -1.2748 | 0.0421 | -0.1316 | -30.2803
-19 | -1.2664 | 0.03806 | -0.1305 | -33.2738
-18.5 | -1.2764 | 0.03318 | -0.1276 | -38.469
-18 | -1.2585 | 0.03052 | -0.1251 | -41.2353
-17.5 | -1.2485 | 0.02753 | -0.1216 | -45.3505
-17 | -1.2288 | 0.0253 | -0.1182 | -48.5692
-16.5 | -1.2124 | 0.02299 | -0.1141 | -52.736
-16 | -1.1941 | 0.0209 | -0.1098 | -57.134
-15.5 | -1.1645 | 0.01943 | -0.1063 | -59.9331
-15 | -1.1318 | 0.01819 | -0.103 | -62.221
-14.5 | -1.0967 | 0.01707 | -0.0999 | -64.2472
-14 | -1.0589 | 0.01605 | -0.097 | -65.9751
-13.5 | -1.0183 | 0.01523 | -0.0945 | -66.8615
-13 | -0.9774 | 0.01441 | -0.092 | -67.8279
-12.5 | -0.9336 | 0.01372 | -0.0898 | -68.0466
-12 | -0.8914 | 0.01301 | -0.0875 | -68.5165
-11.5 | -0.8481 | 0.0123 | -0.0852 | -68.9512
-11 | -0.8025 | 0.01174 | -0.0833 | -68.356
-10.5 | -0.7571 | 0.01121 | -0.0814 | -67.5379
-10 | -0.7095 | 0.01077 | -0.0798 | -65.8774
-9.5 | -0.6632 | 0.01026 | -0.078 | -64.6394
-9 | -0.616 | 0.00985 | -0.0764 | -62.5381
-8.5 | -0.5674 | 0.00946 | -0.0751 | -59.9789
-8 | -0.5191 | 0.00904 | -0.0737 | -57.4226
-7.5 | -0.4698 | 0.0087 | -0.0725 | -54
-7 | -0.4219 | 0.00832 | -0.071 | -50.7091
-6.5 | -0.3725 | 0.00799 | -0.0699 | -46.6208
-6 | -0.3223 | 0.00771 | -0.0689 | -41.8029
-5.5 | -0.2733 | 0.00741 | -0.0676 | -36.8826
-5 | -0.223 | 0.00716 | -0.0667 | -31.1453
-4.5 | -0.1739 | 0.00689 | -0.0655 | -25.2395
-4 | -0.1258 | 0.00663 | -0.064 | -18.9744
-3.5 | -0.0802 | 0.00633 | -0.0621 | -12.6698
-3 | -0.0382 | 0.00593 | -0.0595 | -6.4418
-2.5 | -0.001 | 0.00548 | -0.0558 | -0.18248
-2 | 0.0288 | 0.00512 | -0.0504 | 5.625
-1.5 | 0.0605 | 0.00472 | -0.0454 | 12.8178
-1 | 0.0982 | 0.00428 | -0.0418 | 22.9439
-0.5 | 0.12 | 0.0033 | -0.0349 | 36.3636
0 | 0.1668 | 0.00279 | -0.0331 | 59.7849
0.5 | 0.2279 | 0.00284 | -0.0343 | 80.2465
1 | 0.2859 | 0.0029 | -0.0348 | 98.5862
1.5 | 0.3343 | 0.00326 | -0.0333 | 102.546
2 | 0.3732 | 0.00375 | -0.0298 | 99.52
2.5 | 0.3611 | 0.0045 | -0.0153 | 80.2444
3 | 0.3515 | 0.00555 | -0.002 | 63.3333
3.5 | 0.3676 | 0.00639 | 0.0056 | 57.5274
4 | 0.396 | 0.00708 | 0.0106 | 55.9322
4.5 | 0.4272 | 0.00776 | 0.015 | 55.0515
5 | 0.4591 | 0.00847 | 0.0191 | 54.2031
5.5 | 0.4937 | 0.00917 | 0.0227 | 53.8386
6 | 0.5291 | 0.00988 | 0.026 | 53.5526
6.5 | 0.5705 | 0.01045 | 0.0283 | 54.5933
7 | 0.6133 | 0.01099 | 0.0302 | 55.8053
7.5 | 0.6558 | 0.01154 | 0.0322 | 56.8284
8 | 0.6996 | 0.01207 | 0.034 | 57.9619
8.5 | 0.7436 | 0.01259 | 0.0357 | 59.0627
9 | 0.7852 | 0.01323 | 0.0377 | 59.35
9.5 | 0.8297 | 0.01379 | 0.0393 | 60.1668
10 | 0.8709 | 0.0145 | 0.0413 | 60.0621
10.5 | 0.9123 | 0.01521 | 0.0433 | 59.9803
11 | 0.953 | 0.01601 | 0.0453 | 59.5253
11.5 | 0.989 | 0.01701 | 0.048 | 58.1423
12 | 1.0264 | 0.01799 | 0.0504 | 57.0539
12.5 | 1.0637 | 0.01899 | 0.0528 | 56.0137
13 | 1.0991 | 0.02009 | 0.0553 | 54.7088
13.5 | 1.1358 | 0.02121 | 0.0576 | 53.5502
14 | 1.1705 | 0.02247 | 0.06 | 52.0917
14.5 | 1.2039 | 0.02381 | 0.0625 | 50.5628
15 | 1.2339 | 0.0254 | 0.0652 | 48.5787
15.5 | 1.2594 | 0.02732 | 0.0682 | 46.0981
16 | 1.2846 | 0.02933 | 0.0711 | 43.7982
16.5 | 1.3155 | 0.03112 | 0.0731 | 42.2719
17 | 1.3364 | 0.03358 | 0.0758 | 39.7975
17.5 | 1.3586 | 0.03613 | 0.0781 | 37.6031
18 | 1.3755 | 0.03917 | 0.0804 | 35.1162
18.5 | 1.3955 | 0.04212 | 0.0821 | 33.1315
19 | 1.4056 | 0.04604 | 0.0838 | 30.53
19.5 | 1.4136 | 0.05033 | 0.085 | 28.0866
20 | 1.4185 | 0.05508 | 0.0858 | 25.7534

## 95. Re 7M Mach 0.50 (1)
BIGFOIL.COM POLAR EXPORT
NACA67-217 a=0.5
NACA67-217 a=0.5 |  |  |  | Cl Max: | 1.21 | at alpha= | 20 | deg
JavaFoil+Calcfoil stall+Eppler ext transition |  |  |  | L/D Max: | 97.497 | at alpha= | 2 | deg
Re: | 7000000 |  |  | Cd Min: | 0.00335 | at alpha= | -1 | deg
Mach: | 0.5 |  |  | Cl=0 at alpha= | -1.3521 | deg
|  |  |  | @ Cl=0.1, Cd= | 0.0034681
|  |  |  | @ Cl=0.4, Cd= | 0.0046368
|  |  |  | @ Cl=0.6, Cd= | 0.0063944
alpha (deg) | Cl | Cd | Cm | Cl/Cd
-20 | -1.052 | 0.16043 | 0.017 | -6.557
-19.5 | -1.026 | 0.14784 | 0.016 | -6.937
-19 | -0.994 | 0.1442 | 0.014 | -6.897
-18.5 | -0.963 | 0.14066 | 0.013 | -6.847
-18 | -0.935 | 0.13618 | 0.012 | -6.868
-17.5 | -0.908 | 0.13216 | 0.011 | -6.869
-17 | -0.883 | 0.12784 | 0.011 | -6.911
-16.5 | -0.853 | 0.12109 | 0.01 | -7.048
-16 | -0.823 | 0.11687 | 0.009 | -7.046
-15.5 | -0.796 | 0.1128 | 0.008 | -7.055
-15 | -0.768 | 0.10921 | 0.007 | -7.036
-14.5 | -0.742 | 0.10727 | 0.006 | -6.913
-14 | -0.713 | 0.10176 | 0.005 | -7.005
-13.5 | -0.684 | 0.09518 | 0.004 | -7.19
-13 | -0.657 | 0.08807 | 0.004 | -7.458
-12.5 | -0.629 | 0.08211 | 0.003 | -7.662
-12 | -0.6 | 0.09036 | 0.002 | -6.644
-11.5 | -0.572 | 0.08422 | 0.001 | -6.794
-11 | -0.545 | 0.07304 | 0 | -7.456
-10.5 | -0.518 | 0.06683 | 0 | -7.752
-10 | -0.488 | 0.07277 | -0.001 | -6.701
-9.5 | -0.461 | 0.0642 | -0.002 | -7.176
-9 | -0.435 | 0.05578 | -0.003 | -7.806
-8.5 | -0.712 | 0.01395 | -0.007 | -51.002
-8 | -0.762 | 0.01238 | -0.008 | -61.506
-7.5 | -0.752 | 0.01154 | -0.01 | -65.127
-7 | -0.72 | 0.01091 | -0.012 | -65.983
-6.5 | -0.675 | 0.01007 | -0.013 | -67.038
-6 | -0.622 | 0.00949 | -0.015 | -65.534
-5.5 | -0.564 | 0.00898 | -0.016 | -62.834
-5 | -0.502 | 0.00838 | -0.018 | -59.901
-4.5 | -0.437 | 0.00827 | -0.019 | -52.862
-4 | -0.37 | 0.00794 | -0.021 | -46.679
-3.5 | -0.302 | 0.00766 | -0.023 | -39.433
-3 | -0.233 | 0.0074 | -0.024 | -31.46
-2.5 | -0.163 | 0.00669 | -0.026 | -24.324
-2 | -0.092 | 0.00578 | -0.028 | -15.971
-1.5 | -0.021 | 0.00535 | -0.029 | -4.019
-1 | 0.05 | 0.00335 | -0.031 | 14.96
-0.5 | 0.122 | 0.00352 | -0.033 | 34.703
0 | 0.192 | 0.00395 | -0.034 | 48.67
0.5 | 0.263 | 0.00415 | -0.036 | 63.38
1 | 0.334 | 0.00433 | -0.037 | 77.225
1.5 | 0.405 | 0.00466 | -0.039 | 86.902
2 | 0.475 | 0.00488 | -0.041 | 97.497
2.5 | 0.542 | 0.00589 | -0.042 | 92.072
3 | 0.611 | 0.00649 | -0.044 | 94.231
3.5 | 0.679 | 0.00771 | -0.045 | 88.042
4 | 0.746 | 0.00867 | -0.047 | 86.071
4.5 | 0.811 | 0.01034 | -0.049 | 78.486
5 | 0.876 | 0.01092 | -0.05 | 80.252
5.5 | 0.938 | 0.01149 | -0.052 | 81.652
6 | 0.995 | 0.01208 | -0.053 | 82.335
6.5 | 1.045 | 0.01267 | -0.055 | 82.468
7 | 1.087 | 0.01334 | -0.056 | 81.512
7.5 | 1.116 | 0.01464 | -0.058 | 76.272
8 | 1.125 | 0.01567 | -0.059 | 71.767
8.5 | 1.092 | 0.01707 | -0.061 | 63.952
9 | 0.855 | 0.01856 | -0.062 | 46.072
9.5 | 0.735 | 0.02035 | -0.064 | 36.101
10 | 0.64 | 0.06606 | -0.036 | 9.692
10.5 | 0.664 | 0.07639 | -0.032 | 8.697
11 | 0.832 | 0.02231 | -0.068 | 37.277
11.5 | 0.732 | 0.07233 | -0.045 | 10.117
12 | 0.75 | 0.08361 | -0.039 | 8.972
12.5 | 0.778 | 0.09139 | -0.04 | 8.516
13 | 0.806 | 0.0881 | -0.041 | 9.143
13.5 | 0.832 | 0.09486 | -0.041 | 8.775
14 | 0.863 | 0.10098 | -0.045 | 8.545
14.5 | 0.892 | 0.10877 | -0.047 | 8.199
15 | 0.915 | 0.11292 | -0.044 | 8.099
15.5 | 0.942 | 0.11524 | -0.045 | 8.174
16 | 0.976 | 0.12052 | -0.051 | 8.095
16.5 | 1.009 | 0.12313 | -0.055 | 8.197
17 | 1.026 | 0.12673 | -0.05 | 8.096
17.5 | 1.056 | 0.13202 | -0.053 | 8.002
18 | 1.095 | 0.13117 | -0.059 | 8.349
18.5 | 1.129 | 0.13329 | -0.062 | 8.467
19 | 1.137 | 0.14453 | -0.056 | 7.867
19.5 | 1.168 | 0.14781 | -0.059 | 7.903
20 | 1.21 | 0.14379 | -0.065 | 8.416

## 96. Re 7M Mach 0.50 (2)
BIGFOIL.COM POLAR EXPORT
NACA67-217 a=0.5
NACA67-217 a=0.5 |  |  |  | Cl Max: | 1.0705 | at alpha= | 12.5 | deg
XFOIL ncrit=9 |  |  |  | L/D Max: | 110.982 | at alpha= | 1.5 | deg
Re: | 7000000 |  |  | Cd Min: | 0.13004 | at alpha= | 17.5 | deg
Mach: | 0.5 |  |  | Cl=0 at alpha= | -3.4211 | deg
|  |  |  | @ Cl=0.1, Cd= | 0.0058909
|  |  |  | @ Cl=0.4, Cd= | 0.0097581
|  |  |  | @ Cl=0.6, Cd= | 0.014027
alpha (deg) | Cl | Cd | Cm | Cl/Cd
-15.5 | -0.4512 | 0.1087 | -0.1207 | -4.1509
-15 | -0.479 | 0.09613 | -0.1287 | -4.9828
-14.5 | -0.5092 | 0.0837 | -0.1366 | -6.0836
-14 | -0.5349 | 0.07167 | -0.1439 | -7.4634
-13.5 | -0.5587 | 0.05881 | -0.1529 | -9.5001
-13 | -0.5868 | 0.04806 | -0.1593 | -12.2097
-12.5 | -0.6236 | 0.03935 | -0.1604 | -15.8475
-12 | -0.6597 | 0.0325 | -0.1569 | -20.2985
-11.5 | -0.7016 | 0.0263 | -0.1495 | -26.6768
-11 | -0.7299 | 0.02119 | -0.1404 | -34.4455
-10.5 | -0.7397 | 0.01698 | -0.1308 | -43.563
-10 | -0.7171 | 0.01453 | -0.1231 | -49.3531
-9.5 | -0.6737 | 0.01313 | -0.1174 | -51.31
-9 | -0.6238 | 0.01215 | -0.1128 | -51.3416
-8.5 | -0.5691 | 0.01139 | -0.1091 | -49.9649
-8 | -0.5126 | 0.01079 | -0.106 | -47.507
-7.5 | -0.457 | 0.01023 | -0.1031 | -44.6725
-7 | -0.4002 | 0.00974 | -0.1005 | -41.0883
-6.5 | -0.3433 | 0.00929 | -0.0983 | -36.9537
-6 | -0.2865 | 0.00889 | -0.0962 | -32.2272
-5.5 | -0.2302 | 0.00851 | -0.0943 | -27.0505
-5 | -0.1734 | 0.00816 | -0.0926 | -21.25
-4.5 | -0.1166 | 0.00786 | -0.091 | -14.8346
-4 | -0.062 | 0.00756 | -0.0892 | -8.2011
-3.5 | -0.0074 | 0.00721 | -0.0874 | -1.0264
-3 | 0.0395 | 0.00671 | -0.0843 | 5.8867
-2.5 | 0.0829 | 0.00619 | -0.0805 | 13.3926
-2 | 0.1172 | 0.00559 | -0.075 | 20.966
-1.5 | 0.144 | 0.00498 | -0.0677 | 28.9157
-1 | 0.1481 | 0.00446 | -0.0553 | 33.2063
-0.5 | 0.1248 | 0.00306 | -0.0373 | 40.7843
0 | 0.1902 | 0.00294 | -0.0377 | 64.6939
0.5 | 0.2587 | 0.00299 | -0.0387 | 86.5217
1 | 0.3244 | 0.00303 | -0.0391 | 107.0627
1.5 | 0.3729 | 0.00336 | -0.0357 | 110.9821
2 | 0.3952 | 0.00372 | -0.0268 | 106.2366
2.5 | 0.3602 | 0.0049 | -0.0064 | 73.5102
3 | 0.3566 | 0.00606 | 0.0066 | 58.8449
4 | 0.3641 | 0.00867 | 0.0284 | 41.9954
4.5 | 0.3946 | 0.0096 | 0.0341 | 41.1042
5 | 0.4274 | 0.01056 | 0.0393 | 40.4735
5.5 | 0.4634 | 0.0115 | 0.0439 | 40.2957
6 | 0.5007 | 0.01247 | 0.0483 | 40.1524
6.5 | 0.5476 | 0.01322 | 0.0511 | 41.4221
7 | 0.5965 | 0.01397 | 0.0537 | 42.6986
7.5 | 0.6451 | 0.01476 | 0.0565 | 43.706
8 | 0.6966 | 0.0155 | 0.0589 | 44.9419
8.5 | 0.7445 | 0.01642 | 0.062 | 45.341
9 | 0.7944 | 0.01731 | 0.0649 | 45.8925
9.5 | 0.8435 | 0.01827 | 0.0681 | 46.1686
10 | 0.8869 | 0.01952 | 0.0721 | 45.4355
10.5 | 0.9323 | 0.0208 | 0.076 | 44.8221
11 | 0.9761 | 0.02225 | 0.0801 | 43.8697
11.5 | 1.0175 | 0.02394 | 0.0846 | 42.5021
12 | 1.0524 | 0.02608 | 0.0898 | 40.3528
12.5 | 1.0705 | 0.02924 | 0.0961 | 36.6108
13.5 | 1.0417 | 0.04021 | 0.1084 | 25.9065
14 | 1.0085 | 0.04804 | 0.1117 | 20.9929
14.5 | 0.9764 | 0.05688 | 0.1121 | 17.166
15 | 0.9384 | 0.06751 | 0.1093 | 13.9002
15.5 | 0.9036 | 0.07924 | 0.1036 | 11.4033
16 | 0.8782 | 0.09114 | 0.0965 | 9.6357
16.5 | 0.8488 | 0.10436 | 0.088 | 8.1334
17 | 0.8252 | 0.11709 | 0.0798 | 7.0476
17.5 | 0.8002 | 0.13004 | 0.0717 | 6.1535

## 97. Re 8M Mach 0.00 (1)
BIGFOIL.COM POLAR EXPORT
NACA67-217 a=0.5
NACA67-217 a=0.5 |  |  |  | Cl Max: | 1.408 | at alpha= | 14 | deg
JavaFoil+Calcfoil stall+Eppler ext transition |  |  |  | L/D Max: | 98.141 | at alpha= | 8.5 | deg
Re: | 8000000 |  |  | Cd Min: | 0.00371 | at alpha= | -0.5 | deg
Mach: | 0 |  |  | Cl=0 at alpha= | -1.3468 | deg
|  |  |  | @ Cl=0.1, Cd= | 0.003749
|  |  |  | @ Cl=0.4, Cd= | 0.0045297
|  |  |  | @ Cl=0.6, Cd= | 0.0065676
alpha (deg) | Cl | Cd | Cm | Cl/Cd
-20 | -0.896 | 0.14352 | 0.014 | -6.241
-19.5 | -0.913 | 0.1354 | 0.014 | -6.745
-19 | -0.93 | 0.12756 | 0.013 | -7.294
-18.5 | -0.947 | 0.11882 | 0.013 | -7.972
-18 | -0.971 | 0.10279 | 0.013 | -9.447
-17.5 | -1.007 | 0.07898 | 0.013 | -12.751
-17 | -1.046 | 0.05797 | 0.013 | -18.039
-16.5 | -1.136 | 0.02535 | 0.014 | -44.828
-16 | -1.15 | 0.022 | 0.013 | -52.279
-15.5 | -1.156 | 0.02018 | 0.012 | -57.298
-15 | -1.16 | 0.01841 | 0.011 | -62.988
-14.5 | -1.158 | 0.0171 | 0.01 | -67.704
-14 | -1.152 | 0.01603 | 0.008 | -71.852
-13.5 | -1.141 | 0.01523 | 0.007 | -74.946
-13 | -1.127 | 0.01438 | 0.006 | -78.361
-12.5 | -1.108 | 0.01365 | 0.005 | -81.194
-12 | -1.086 | 0.01299 | 0.003 | -83.592
-11.5 | -1.059 | 0.01243 | 0.002 | -85.191
-11 | -1.029 | 0.01195 | 0.001 | -86.068
-10.5 | -0.995 | 0.01139 | -0.001 | -87.37
-10 | -0.957 | 0.01087 | -0.002 | -88.019
-9.5 | -0.915 | 0.01041 | -0.003 | -87.888
-9 | -0.87 | 0.01001 | -0.005 | -86.891
-8.5 | -0.823 | 0.00962 | -0.006 | -85.533
-8 | -0.773 | 0.00924 | -0.007 | -83.685
-7.5 | -0.722 | 0.00889 | -0.009 | -81.233
-7 | -0.669 | 0.00852 | -0.01 | -78.556
-6.5 | -0.615 | 0.00824 | -0.011 | -74.625
-6 | -0.559 | 0.00792 | -0.013 | -70.498
-5.5 | -0.502 | 0.00762 | -0.014 | -65.826
-5 | -0.443 | 0.00738 | -0.016 | -60.128
-4.5 | -0.384 | 0.00713 | -0.017 | -53.908
-4 | -0.325 | 0.00698 | -0.018 | -46.495
-3.5 | -0.264 | 0.00679 | -0.02 | -38.916
-3 | -0.203 | 0.00658 | -0.021 | -30.896
-2.5 | -0.142 | 0.00576 | -0.023 | -24.649
-2 | -0.081 | 0.00526 | -0.024 | -15.32
-1.5 | -0.019 | 0.00465 | -0.026 | -4.034
-1 | 0.043 | 0.00412 | -0.027 | 10.546
-0.5 | 0.106 | 0.00371 | -0.028 | 28.537
0 | 0.167 | 0.00387 | -0.03 | 43.225
0.5 | 0.229 | 0.00397 | -0.031 | 57.664
1 | 0.291 | 0.00412 | -0.033 | 70.693
1.5 | 0.353 | 0.00426 | -0.034 | 82.682
2 | 0.414 | 0.00461 | -0.035 | 89.832
2.5 | 0.473 | 0.00532 | -0.037 | 88.97
3 | 0.533 | 0.00586 | -0.038 | 91.009
3.5 | 0.593 | 0.0065 | -0.04 | 91.209
4 | 0.652 | 0.00707 | -0.041 | 92.237
4.5 | 0.711 | 0.00786 | -0.042 | 90.523
5 | 0.769 | 0.00882 | -0.044 | 87.207
5.5 | 0.827 | 0.00921 | -0.045 | 89.736
6 | 0.882 | 0.00956 | -0.046 | 92.301
6.5 | 0.936 | 0.00994 | -0.048 | 94.186
7 | 0.988 | 0.01031 | -0.049 | 95.819
7.5 | 1.038 | 0.0107 | -0.05 | 97.047
8 | 1.086 | 0.01112 | -0.052 | 97.738
8.5 | 1.132 | 0.01153 | -0.053 | 98.141
9 | 1.174 | 0.0124 | -0.054 | 94.73
9.5 | 1.214 | 0.01293 | -0.056 | 93.892
10 | 1.25 | 0.01351 | -0.057 | 92.535
10.5 | 1.283 | 0.01411 | -0.058 | 90.986
11 | 1.313 | 0.01476 | -0.059 | 88.971
11.5 | 1.338 | 0.01544 | -0.061 | 86.692
12 | 1.36 | 0.01617 | -0.062 | 84.109
12.5 | 1.378 | 0.01685 | -0.063 | 81.801
13 | 1.392 | 0.01779 | -0.064 | 78.225
13.5 | 1.402 | 0.01861 | -0.066 | 75.301
14 | 1.408 | 0.01958 | -0.067 | 71.883
14.5 | 1.406 | 0.02064 | -0.068 | 68.104
15 | 1.399 | 0.0217 | -0.069 | 64.448
15.5 | 1.387 | 0.02294 | -0.07 | 60.446
16 | 1.371 | 0.02445 | -0.071 | 56.071
16.5 | 1.351 | 0.02625 | -0.072 | 51.457
17 | 1.328 | 0.02811 | -0.073 | 47.241
17.5 | 1.303 | 0.02987 | -0.074 | 43.628
18 | 1.274 | 0.03281 | -0.074 | 38.825
18.5 | 1.241 | 0.03645 | -0.075 | 34.045
19 | 1.211 | 0.03846 | -0.076 | 31.481

## 98. Re 8M Mach 0.00 (2)
BIGFOIL.COM POLAR EXPORT
NACA67-217 a=0.5
NACA67-217 a=0.5 |  |  |  | Cl Max: | 1.4827 | at alpha= | 20 | deg
XFOIL ncrit=9 |  |  |  | L/D Max: | 96.4134 | at alpha= | 1.5 | deg
Re: | 8000000 |  |  | Cd Min: | 0.03891 | at alpha= | 20 | deg
Mach: | 0 |  |  | Cl=0 at alpha= | -2.121 | deg
|  |  |  | @ Cl=0.1, Cd= | 0.0042241
|  |  |  | @ Cl=0.4, Cd= | 0.0066147
|  |  |  | @ Cl=0.6, Cd= | 0.0097559
alpha (deg) | Cl | Cd | Cm | Cl/Cd
-20 | -1.4128 | 0.0272 | -0.1034 | -51.9412
-19.5 | -1.3914 | 0.02544 | -0.1013 | -54.6934
-19 | -1.3637 | 0.02411 | -0.0997 | -56.5616
-18 | -1.3137 | 0.02128 | -0.0952 | -61.734
-17.5 | -1.2839 | 0.02014 | -0.0933 | -63.7488
-17 | -1.2573 | 0.01887 | -0.0907 | -66.6296
-16.5 | -1.2278 | 0.01775 | -0.0884 | -69.1718
-16 | -1.1962 | 0.01679 | -0.0861 | -71.2448
-15.5 | -1.1611 | 0.01597 | -0.0843 | -72.7051
-15 | -1.1257 | 0.01522 | -0.0823 | -73.9619
-14.5 | -1.087 | 0.01453 | -0.0808 | -74.8107
-14 | -1.0484 | 0.01388 | -0.0792 | -75.5331
-13.5 | -1.0084 | 0.01329 | -0.0777 | -75.8766
-13 | -0.9669 | 0.01273 | -0.0764 | -75.9544
-12.5 | -0.9275 | 0.0121 | -0.0746 | -76.6529
-12 | -0.8856 | 0.01158 | -0.0732 | -76.4767
-11.5 | -0.8425 | 0.0111 | -0.072 | -75.9009
-11 | -0.7986 | 0.01068 | -0.0708 | -74.7753
-10.5 | -0.755 | 0.01026 | -0.0695 | -73.5867
-10 | -0.7103 | 0.00985 | -0.0683 | -72.1117
-9.5 | -0.6653 | 0.00946 | -0.0672 | -70.3277
-9 | -0.6195 | 0.00911 | -0.0661 | -68.0022
-8.5 | -0.5732 | 0.00875 | -0.0651 | -65.5086
-8 | -0.5267 | 0.0084 | -0.0641 | -62.7024
-7.5 | -0.4799 | 0.00808 | -0.0631 | -59.3936
-7 | -0.4332 | 0.00777 | -0.0621 | -55.7529
-6.5 | -0.3859 | 0.00747 | -0.0611 | -51.66
-6 | -0.3379 | 0.00722 | -0.0603 | -46.8006
-5.5 | -0.2905 | 0.00696 | -0.0593 | -41.7385
-5 | -0.2424 | 0.00674 | -0.0584 | -35.9644
-4.5 | -0.1958 | 0.00651 | -0.0571 | -30.0768
-4 | -0.1493 | 0.00628 | -0.0558 | -23.7739
-3.5 | -0.1045 | 0.00599 | -0.0542 | -17.4457
-3 | -0.0647 | 0.00563 | -0.0514 | -11.492
-2.5 | -0.0307 | 0.00534 | -0.0473 | -5.7491
-2 | 0.0098 | 0.00501 | -0.0446 | 1.9561
-1.5 | 0.051 | 0.00464 | -0.0421 | 10.9914
-1 | 0.0934 | 0.00431 | -0.0399 | 21.6705
-0.5 | 0.1341 | 0.00378 | -0.0374 | 35.4762
0 | 0.1605 | 0.0027 | -0.0319 | 59.4444
0.5 | 0.2188 | 0.0027 | -0.0329 | 81.037
1 | 0.2702 | 0.00296 | -0.0325 | 91.2838
1.5 | 0.3172 | 0.00329 | -0.0312 | 96.4134
2 | 0.3492 | 0.00391 | -0.0267 | 89.3095
2.5 | 0.344 | 0.00468 | -0.0141 | 73.5043
3 | 0.3485 | 0.00549 | -0.0041 | 63.4791
3.5 | 0.3718 | 0.00613 | 0.0018 | 60.6525
4 | 0.4038 | 0.00668 | 0.0058 | 60.4491
4.5 | 0.4361 | 0.00727 | 0.0096 | 59.9862
5 | 0.4704 | 0.00785 | 0.013 | 59.9236
5.5 | 0.5042 | 0.00849 | 0.0163 | 59.3875
6 | 0.5418 | 0.00905 | 0.0189 | 59.8674
6.5 | 0.5819 | 0.00956 | 0.021 | 60.8682
7 | 0.6244 | 0.01002 | 0.0226 | 62.3154
7.5 | 0.6656 | 0.01051 | 0.0243 | 63.3302
8 | 0.7079 | 0.01098 | 0.0258 | 64.4718
8.5 | 0.7512 | 0.01141 | 0.0271 | 65.837
9 | 0.7913 | 0.01195 | 0.0288 | 66.2176
9.5 | 0.8334 | 0.01244 | 0.0302 | 66.9936
10 | 0.8741 | 0.013 | 0.0317 | 67.2385
10.5 | 0.9143 | 0.01358 | 0.0333 | 67.327
11 | 0.9535 | 0.01423 | 0.0349 | 67.0063
11.5 | 0.9915 | 0.01496 | 0.0366 | 66.2767
12 | 1.0256 | 0.01586 | 0.0388 | 64.6658
12.5 | 1.0626 | 0.01664 | 0.0405 | 63.8582
13 | 1.0984 | 0.01749 | 0.0423 | 62.8016
13.5 | 1.132 | 0.01842 | 0.0444 | 61.4549
14 | 1.1687 | 0.01928 | 0.0458 | 60.6172
14.5 | 1.202 | 0.0203 | 0.0476 | 59.2118
15 | 1.2343 | 0.02137 | 0.0495 | 57.7585
15.5 | 1.2647 | 0.0226 | 0.0515 | 55.9602
16 | 1.2903 | 0.0241 | 0.0539 | 53.5394
16.5 | 1.3209 | 0.02538 | 0.0555 | 52.0449
17 | 1.3477 | 0.0269 | 0.0574 | 50.1004
17.5 | 1.3747 | 0.02846 | 0.0592 | 48.3029
18 | 1.4007 | 0.03016 | 0.0608 | 46.4423
18.5 | 1.4235 | 0.03206 | 0.0625 | 44.4011
19 | 1.4455 | 0.03415 | 0.0641 | 42.328
19.5 | 1.4649 | 0.03642 | 0.0657 | 40.2224
20 | 1.4827 | 0.03891 | 0.0672 | 38.1059

## 99. Re 8M Mach 0.10 (1)
BIGFOIL.COM POLAR EXPORT
NACA67-217 a=0.5
NACA67-217 a=0.5 |  |  |  | Cl Max: | 1.393 | at alpha= | 14 | deg
JavaFoil+Calcfoil stall+Eppler ext transition |  |  |  | L/D Max: | 97.553 | at alpha= | 8.5 | deg
Re: | 8000000 |  |  | Cd Min: | 0.00371 | at alpha= | -0.5 | deg
Mach: | 0.1 |  |  | Cl=0 at alpha= | -1.3492 | deg
|  |  |  | @ Cl=0.1, Cd= | 0.0037497
|  |  |  | @ Cl=0.4, Cd= | 0.0045274
|  |  |  | @ Cl=0.6, Cd= | 0.006558
alpha (deg) | Cl | Cd | Cm | Cl/Cd
-19.5 | -0.862 | 0.14324 | 0.013 | -6.02
-19 | -0.883 | 0.13376 | 0.013 | -6.6
-18.5 | -0.903 | 0.12458 | 0.013 | -7.246
-18 | -0.922 | 0.11536 | 0.012 | -7.993
-17.5 | -0.939 | 0.10763 | 0.012 | -8.722
-17 | -0.962 | 0.09335 | 0.012 | -10.306
-16.5 | -1.042 | 0.04743 | 0.013 | -21.973
-16 | -1.117 | 0.02405 | 0.013 | -46.458
-15.5 | -1.129 | 0.0216 | 0.012 | -52.256
-15 | -1.137 | 0.01949 | 0.011 | -58.338
-14.5 | -1.141 | 0.01755 | 0.01 | -64.983
-14 | -1.138 | 0.01646 | 0.008 | -69.121
-13.5 | -1.13 | 0.0155 | 0.007 | -72.911
-13 | -1.118 | 0.01463 | 0.006 | -76.447
-12.5 | -1.102 | 0.01391 | 0.005 | -79.216
-12 | -1.081 | 0.01321 | 0.003 | -81.852
-11.5 | -1.057 | 0.0126 | 0.002 | -83.86
-11 | -1.028 | 0.01202 | 0.001 | -85.485
-10.5 | -0.995 | 0.01152 | -0.001 | -86.364
-10 | -0.958 | 0.01097 | -0.002 | -87.292
-9.5 | -0.916 | 0.01049 | -0.003 | -87.333
-9 | -0.872 | 0.01006 | -0.005 | -86.62
-8.5 | -0.825 | 0.00966 | -0.006 | -85.352
-8 | -0.776 | 0.00931 | -0.007 | -83.34
-7.5 | -0.725 | 0.00895 | -0.009 | -80.926
-7 | -0.672 | 0.00862 | -0.01 | -77.957
-6.5 | -0.617 | 0.00826 | -0.011 | -74.719
-6 | -0.561 | 0.00795 | -0.013 | -70.579
-5.5 | -0.504 | 0.00769 | -0.014 | -65.544
-5 | -0.446 | 0.00739 | -0.016 | -60.271
-4.5 | -0.386 | 0.00717 | -0.017 | -53.885
-4 | -0.326 | 0.00699 | -0.019 | -46.673
-3.5 | -0.266 | 0.00683 | -0.02 | -38.888
-3 | -0.204 | 0.00662 | -0.021 | -30.862
-2.5 | -0.143 | 0.0058 | -0.023 | -24.605
-2 | -0.081 | 0.00529 | -0.024 | -15.311
-1.5 | -0.019 | 0.00509 | -0.026 | -3.699
-1 | 0.044 | 0.00412 | -0.027 | 10.589
-0.5 | 0.106 | 0.00371 | -0.029 | 28.731
0 | 0.168 | 0.00386 | -0.03 | 43.509
0.5 | 0.23 | 0.00401 | -0.031 | 57.465
1 | 0.292 | 0.00415 | -0.033 | 70.436
1.5 | 0.354 | 0.00429 | -0.034 | 82.639
2 | 0.416 | 0.00461 | -0.036 | 90.228
2.5 | 0.475 | 0.00532 | -0.037 | 89.365
3 | 0.536 | 0.00591 | -0.038 | 90.701
3.5 | 0.596 | 0.00652 | -0.04 | 91.325
4 | 0.656 | 0.00709 | -0.041 | 92.394
4.5 | 0.715 | 0.00792 | -0.043 | 90.229
5 | 0.773 | 0.00888 | -0.044 | 87.043
5.5 | 0.831 | 0.00929 | -0.045 | 89.419
6 | 0.886 | 0.00964 | -0.047 | 91.948
6.5 | 0.94 | 0.01 | -0.048 | 93.997
7 | 0.992 | 0.01039 | -0.049 | 95.468
7.5 | 1.042 | 0.01078 | -0.051 | 96.666
8 | 1.09 | 0.01122 | -0.052 | 97.178
8.5 | 1.135 | 0.01164 | -0.053 | 97.553
9 | 1.177 | 0.01249 | -0.055 | 94.225
9.5 | 1.216 | 0.01306 | -0.056 | 93.107
10 | 1.252 | 0.01366 | -0.057 | 91.636
10.5 | 1.284 | 0.01425 | -0.058 | 90.105
11 | 1.312 | 0.01497 | -0.06 | 87.65
11.5 | 1.336 | 0.01568 | -0.061 | 85.224
12 | 1.356 | 0.01638 | -0.062 | 82.801
12.5 | 1.372 | 0.0172 | -0.063 | 79.721
13 | 1.383 | 0.01806 | -0.065 | 76.559
13.5 | 1.39 | 0.01895 | -0.066 | 73.346
14 | 1.393 | 0.01995 | -0.067 | 69.8
14.5 | 1.388 | 0.02106 | -0.068 | 65.89
15 | 1.376 | 0.02232 | -0.069 | 61.64
15.5 | 1.36 | 0.02352 | -0.07 | 57.826
16 | 1.339 | 0.02514 | -0.071 | 53.269
16.5 | 1.314 | 0.02722 | -0.072 | 48.276
17 | 1.287 | 0.02927 | -0.073 | 43.963
17.5 | 1.256 | 0.03151 | -0.074 | 39.862
18 | 1.219 | 0.03575 | -0.074 | 34.098
18.5 | 1.176 | 0.04133 | -0.074 | 28.442
19 | 1.1 | 0.06157 | -0.071 | 17.862

## 100. Re 8M Mach 0.10 (2)
BIGFOIL.COM POLAR EXPORT
NACA67-217 a=0.5
NACA67-217 a=0.5 |  |  |  | Cl Max: | 1.4808 | at alpha= | 20 | deg
XFOIL ncrit=9 |  |  |  | L/D Max: | 96.8997 | at alpha= | 1.5 | deg
Re: | 8000000 |  |  | Cd Min: | 0.04057 | at alpha= | 20 | deg
Mach: | 0.1 |  |  | Cl=0 at alpha= | -2.158 | deg
|  |  |  | @ Cl=0.1, Cd= | 0.0042433
|  |  |  | @ Cl=0.4, Cd= | 0.0067229
|  |  |  | @ Cl=0.6, Cd= | 0.0098649
alpha (deg) | Cl | Cd | Cm | Cl/Cd
-20 | -1.4085 | 0.02869 | -0.1082 | -49.0938
-19.5 | -1.3889 | 0.02669 | -0.106 | -52.0382
-19 | -1.3641 | 0.02512 | -0.104 | -54.3033
-18 | -1.3141 | 0.02207 | -0.0993 | -59.5424
-17.5 | -1.2868 | 0.02075 | -0.0969 | -62.0145
-17 | -1.2562 | 0.01961 | -0.0947 | -64.0592
-16.5 | -1.2298 | 0.01829 | -0.0919 | -67.2389
-16 | -1.1989 | 0.01723 | -0.0894 | -69.5821
-15.5 | -1.1644 | 0.01634 | -0.0873 | -71.2607
-15 | -1.1285 | 0.01554 | -0.0852 | -72.619
-14.5 | -1.0908 | 0.01479 | -0.0834 | -73.7525
-14 | -1.0514 | 0.0141 | -0.0817 | -74.5674
-13.5 | -1.0119 | 0.01348 | -0.08 | -75.0668
-13 | -0.97 | 0.0129 | -0.0785 | -75.1938
-12.5 | -0.9291 | 0.01229 | -0.0768 | -75.598
-12 | -0.8878 | 0.01174 | -0.0752 | -75.6218
-11.5 | -0.8447 | 0.01122 | -0.0738 | -75.2852
-11 | -0.8001 | 0.01079 | -0.0725 | -74.152
-10.5 | -0.756 | 0.01037 | -0.0712 | -72.9026
-10 | -0.7113 | 0.00995 | -0.0699 | -71.4874
-9.5 | -0.6659 | 0.00954 | -0.0687 | -69.8008
-9 | -0.6195 | 0.00918 | -0.0676 | -67.4837
-8.5 | -0.5733 | 0.00882 | -0.0665 | -65
-8 | -0.5264 | 0.00846 | -0.0654 | -62.2222
-7.5 | -0.4788 | 0.00815 | -0.0645 | -58.7485
-7 | -0.4323 | 0.00781 | -0.0633 | -55.3521
-6.5 | -0.3846 | 0.00752 | -0.0623 | -51.1436
-6 | -0.3361 | 0.00726 | -0.0615 | -46.2948
-5.5 | -0.2887 | 0.00699 | -0.0604 | -41.3019
-5 | -0.2401 | 0.00678 | -0.0595 | -35.413
-4.5 | -0.1932 | 0.00654 | -0.0583 | -29.5413
-4 | -0.1463 | 0.00631 | -0.057 | -23.1854
-3.5 | -0.1012 | 0.00601 | -0.0553 | -16.8386
-2.5 | -0.0262 | 0.00533 | -0.0486 | -4.9156
-2 | 0.0121 | 0.00502 | -0.0454 | 2.4104
-1.5 | 0.0529 | 0.00465 | -0.0427 | 11.3763
-1 | 0.0949 | 0.00431 | -0.0403 | 22.0186
-0.5 | 0.1354 | 0.00378 | -0.0377 | 35.8201
0 | 0.1614 | 0.0027 | -0.0321 | 59.7778
0.5 | 0.2202 | 0.0027 | -0.0331 | 81.5556
1 | 0.2719 | 0.00296 | -0.0327 | 91.8581
1.5 | 0.3188 | 0.00329 | -0.0313 | 96.8997
2 | 0.3508 | 0.00391 | -0.0267 | 89.7187
2.5 | 0.3442 | 0.00467 | -0.0138 | 73.7045
3.5 | 0.37 | 0.00618 | 0.0026 | 59.8706
4 | 0.4015 | 0.00675 | 0.0067 | 59.4815
4.5 | 0.4348 | 0.00733 | 0.0104 | 59.3179
5 | 0.4687 | 0.00792 | 0.0139 | 59.1793
5.5 | 0.5032 | 0.00856 | 0.0172 | 58.785
6 | 0.54 | 0.00915 | 0.02 | 59.0164
6.5 | 0.5812 | 0.00965 | 0.0219 | 60.228
7 | 0.6232 | 0.01013 | 0.0237 | 61.5202
7.5 | 0.6648 | 0.01063 | 0.0254 | 62.54
8 | 0.708 | 0.01109 | 0.0268 | 63.8413
8.5 | 0.7509 | 0.01155 | 0.0283 | 65.013
9 | 0.7913 | 0.0121 | 0.0301 | 65.3967
9.5 | 0.8342 | 0.01258 | 0.0314 | 66.3116
10 | 0.8747 | 0.01317 | 0.0331 | 66.4161
10.5 | 0.9148 | 0.01378 | 0.0347 | 66.3861
11 | 0.9544 | 0.01445 | 0.0364 | 66.0484
11.5 | 0.9919 | 0.01521 | 0.0383 | 65.2137
12 | 1.0267 | 0.01612 | 0.0405 | 63.6911
12.5 | 1.0642 | 0.01693 | 0.0422 | 62.8588
13 | 1.0984 | 0.01786 | 0.0444 | 61.5006
13.5 | 1.1342 | 0.01875 | 0.0462 | 60.4907
14 | 1.1713 | 0.01963 | 0.0477 | 59.6689
14.5 | 1.2034 | 0.02075 | 0.0498 | 57.9952
15 | 1.2368 | 0.02182 | 0.0517 | 56.6819
15.5 | 1.2645 | 0.02324 | 0.0541 | 54.4105
16 | 1.2928 | 0.02467 | 0.0563 | 52.4037
16.5 | 1.3214 | 0.02611 | 0.0582 | 50.609
17 | 1.3499 | 0.02762 | 0.06 | 48.874
17.5 | 1.3764 | 0.02929 | 0.0619 | 46.9921
18 | 1.4001 | 0.03123 | 0.0637 | 44.8319
18.5 | 1.4239 | 0.03316 | 0.0655 | 42.9403
19 | 1.4455 | 0.0354 | 0.067 | 40.8333
19.5 | 1.464 | 0.03786 | 0.0687 | 38.6688
20 | 1.4808 | 0.04057 | 0.0702 | 36.4999

## 101. Re 8M Mach 0.25 (1)
BIGFOIL.COM POLAR EXPORT
NACA67-217 a=0.5
NACA67-217 a=0.5 |  |  |  | Cl Max: | 1.313 | at alpha= | 12 | deg
JavaFoil+Calcfoil stall+Eppler ext transition |  |  |  | L/D Max: | 94.597 | at alpha= | 8 | deg
Re: | 8000000 |  |  | Cd Min: | 0.00376 | at alpha= | -0.5 | deg
Mach: | 0.25 |  |  | Cl=0 at alpha= | -1.3516 | deg
|  |  |  | @ Cl=0.1, Cd= | 0.0038922
|  |  |  | @ Cl=0.4, Cd= | 0.0045643
|  |  |  | @ Cl=0.6, Cd= | 0.0066354
alpha (deg) | Cl | Cd | Cm | Cl/Cd
-17.5 | -0.632 | 0.13935 | 0.009 | -4.533
-17 | -0.677 | 0.12899 | 0.009 | -5.245
-16.5 | -0.719 | 0.11978 | 0.009 | -6
-16 | -0.757 | 0.11177 | 0.008 | -6.771
-15.5 | -0.794 | 0.09955 | 0.008 | -7.98
-15 | -0.831 | 0.08688 | 0.008 | -9.561
-14.5 | -0.88 | 0.06487 | 0.008 | -13.56
-14 | -1.005 | 0.02199 | 0.008 | -45.704
-13.5 | -1.032 | 0.01816 | 0.007 | -56.813
-13 | -1.043 | 0.01668 | 0.006 | -62.509
-12.5 | -1.046 | 0.01537 | 0.005 | -68.053
-12 | -1.042 | 0.01438 | 0.003 | -72.415
-11.5 | -1.03 | 0.01356 | 0.002 | -75.976
-11 | -1.012 | 0.01289 | 0.001 | -78.553
-10.5 | -0.988 | 0.01224 | -0.001 | -80.763
-10 | -0.958 | 0.01163 | -0.002 | -82.366
-9.5 | -0.921 | 0.01112 | -0.003 | -82.777
-9 | -0.88 | 0.01058 | -0.005 | -83.145
-8.5 | -0.835 | 0.01011 | -0.006 | -82.654
-8 | -0.788 | 0.0097 | -0.008 | -81.232
-7.5 | -0.738 | 0.00931 | -0.009 | -79.247
-7 | -0.685 | 0.00889 | -0.01 | -77.104
-6.5 | -0.63 | 0.00855 | -0.012 | -73.719
-6 | -0.574 | 0.00819 | -0.013 | -70.107
-5.5 | -0.516 | 0.0079 | -0.015 | -65.308
-5 | -0.456 | 0.0076 | -0.016 | -60.025
-4.5 | -0.396 | 0.00736 | -0.018 | -53.821
-4 | -0.335 | 0.00713 | -0.019 | -46.919
-3.5 | -0.272 | 0.00695 | -0.021 | -39.187
-3 | -0.21 | 0.00673 | -0.022 | -31.17
-2.5 | -0.147 | 0.00565 | -0.023 | -25.945
-2 | -0.083 | 0.0052 | -0.025 | -15.975
-1.5 | -0.019 | 0.00516 | -0.026 | -3.746
-1 | 0.045 | 0.0047 | -0.028 | 9.53
-0.5 | 0.109 | 0.00376 | -0.029 | 29.066
0 | 0.173 | 0.00394 | -0.031 | 43.814
0.5 | 0.236 | 0.00405 | -0.032 | 58.384
1 | 0.3 | 0.00422 | -0.034 | 71.089
1.5 | 0.364 | 0.00437 | -0.035 | 83.282
2 | 0.427 | 0.00471 | -0.037 | 90.554
2.5 | 0.488 | 0.00545 | -0.038 | 89.453
3 | 0.55 | 0.00616 | -0.039 | 89.223
3.5 | 0.611 | 0.00674 | -0.041 | 90.777
4 | 0.672 | 0.00738 | -0.042 | 91.175
4.5 | 0.733 | 0.00823 | -0.044 | 89.071
5 | 0.792 | 0.00917 | -0.045 | 86.461
5.5 | 0.851 | 0.00962 | -0.046 | 88.495
6 | 0.907 | 0.00998 | -0.048 | 90.955
6.5 | 0.962 | 0.0104 | -0.049 | 92.506
7 | 1.014 | 0.01081 | -0.051 | 93.754
7.5 | 1.063 | 0.01125 | -0.052 | 94.492
8 | 1.11 | 0.01173 | -0.053 | 94.597
8.5 | 1.152 | 0.01259 | -0.055 | 91.518
9 | 1.191 | 0.01321 | -0.056 | 90.108
9.5 | 1.225 | 0.01386 | -0.057 | 88.402
10 | 1.254 | 0.01453 | -0.059 | 86.321
10.5 | 1.278 | 0.0153 | -0.06 | 83.571
11 | 1.296 | 0.01606 | -0.061 | 80.734
11.5 | 1.308 | 0.01694 | -0.063 | 77.202
12 | 1.313 | 0.01785 | -0.064 | 73.591
12.5 | 1.312 | 0.01887 | -0.065 | 69.521
13 | 1.303 | 0.01998 | -0.066 | 65.217
13.5 | 1.287 | 0.02129 | -0.067 | 60.473
14 | 1.264 | 0.02266 | -0.069 | 55.769
14.5 | 1.227 | 0.02453 | -0.07 | 50.019
15 | 1.178 | 0.02713 | -0.07 | 43.417
15.5 | 1.123 | 0.02978 | -0.071 | 37.706
16 | 1.059 | 0.03367 | -0.072 | 31.453
16.5 | 0.917 | 0.07086 | -0.063 | 12.933
17 | 0.811 | 0.11045 | -0.053 | 7.339

## 102. Re 8M Mach 0.25 (2)
BIGFOIL.COM POLAR EXPORT
NACA67-217 a=0.5
NACA67-217 a=0.5 |  |  |  | Cl Max: | 1.4393 | at alpha= | 20 | deg
XFOIL ncrit=9 |  |  |  | L/D Max: | 98.9426 | at alpha= | 1.5 | deg
Re: | 8000000 |  |  | Cd Min: | 0.05324 | at alpha= | 20 | deg
Mach: | 0.25 |  |  | Cl=0 at alpha= | -2.4713 | deg
|  |  |  | @ Cl=0.1, Cd= | 0.0043852
|  |  |  | @ Cl=0.4, Cd= | 0.0071908
|  |  |  | @ Cl=0.6, Cd= | 0.010522
alpha (deg) | Cl | Cd | Cm | Cl/Cd
-20 | -1.3111 | 0.04401 | -0.1322 | -29.791
-19.5 | -1.3139 | 0.03896 | -0.1313 | -33.7243
-19 | -1.3034 | 0.03535 | -0.1295 | -36.8713
-18.5 | -1.3067 | 0.03117 | -0.1263 | -41.9217
-18 | -1.2868 | 0.02869 | -0.1236 | -44.8519
-17.5 | -1.2729 | 0.02606 | -0.1199 | -48.845
-17 | -1.2506 | 0.02402 | -0.1165 | -52.0649
-16.5 | -1.2299 | 0.02201 | -0.1125 | -55.8791
-16 | -1.2018 | 0.02049 | -0.109 | -58.653
-15.5 | -1.1745 | 0.01894 | -0.1052 | -62.0116
-15 | -1.1423 | 0.01762 | -0.1019 | -64.8297
-14.5 | -1.107 | 0.01651 | -0.0987 | -67.0503
-14 | -1.068 | 0.01557 | -0.096 | -68.5934
-13.5 | -1.0279 | 0.01474 | -0.0933 | -69.7354
-13 | -0.9855 | 0.01397 | -0.0909 | -70.544
-12.5 | -0.9423 | 0.0133 | -0.0887 | -70.8496
-12 | -0.8985 | 0.01267 | -0.0865 | -70.9155
-11.5 | -0.8546 | 0.012 | -0.0842 | -71.2167
-11 | -0.8098 | 0.01143 | -0.0822 | -70.8486
-10.5 | -0.764 | 0.01093 | -0.0803 | -69.8994
-10 | -0.7159 | 0.01051 | -0.0788 | -68.1161
-9.5 | -0.669 | 0.01002 | -0.0771 | -66.7665
-9 | -0.6221 | 0.00957 | -0.0754 | -65.0052
-8.5 | -0.5726 | 0.0092 | -0.0742 | -62.2391
-8 | -0.5238 | 0.00881 | -0.0729 | -59.4552
-7.5 | -0.4753 | 0.00845 | -0.0715 | -56.2485
-7 | -0.4267 | 0.00809 | -0.0702 | -52.7441
-6.5 | -0.3769 | 0.00778 | -0.0691 | -48.4447
-6 | -0.3274 | 0.00749 | -0.0679 | -43.7116
-5.5 | -0.278 | 0.00722 | -0.0668 | -38.5042
-5 | -0.228 | 0.00696 | -0.0657 | -32.7586
-4.5 | -0.1793 | 0.00672 | -0.0644 | -26.6815
-4 | -0.1306 | 0.00648 | -0.0631 | -20.1543
-3.5 | -0.0833 | 0.00617 | -0.0615 | -13.5008
-2.5 | -0.0018 | 0.00539 | -0.0556 | -0.33395
-2 | 0.0296 | 0.00505 | -0.0505 | 5.8614
-1.5 | 0.0642 | 0.0047 | -0.0461 | 13.6596
-1 | 0.104 | 0.00435 | -0.0429 | 23.908
-0.5 | 0.1419 | 0.00378 | -0.0394 | 37.5397
0 | 0.1668 | 0.00272 | -0.0331 | 61.3235
0.5 | 0.2276 | 0.00272 | -0.0342 | 83.6765
1 | 0.282 | 0.00294 | -0.034 | 95.9184
1.5 | 0.3275 | 0.00331 | -0.0319 | 98.9426
2 | 0.3598 | 0.00386 | -0.027 | 93.2124
3 | 0.3418 | 0.00567 | -0.0001 | 60.2822
3.5 | 0.3625 | 0.00642 | 0.0066 | 56.4642
4 | 0.3935 | 0.00706 | 0.0111 | 55.7365
4.5 | 0.4258 | 0.00771 | 0.0153 | 55.227
5 | 0.4603 | 0.00835 | 0.019 | 55.1257
5.5 | 0.4954 | 0.00903 | 0.0224 | 54.8616
6 | 0.5324 | 0.00969 | 0.0255 | 54.9432
6.5 | 0.5748 | 0.01022 | 0.0276 | 56.2427
7 | 0.6182 | 0.01074 | 0.0295 | 57.5605
7.5 | 0.661 | 0.01128 | 0.0314 | 58.5993
8 | 0.7059 | 0.01179 | 0.033 | 59.8728
8.5 | 0.7502 | 0.01233 | 0.0347 | 60.8435
9 | 0.7925 | 0.01292 | 0.0366 | 61.339
9.5 | 0.836 | 0.0135 | 0.0384 | 61.9259
10 | 0.8788 | 0.01413 | 0.0402 | 62.1939
10.5 | 0.9179 | 0.01491 | 0.0426 | 61.5627
11 | 0.9579 | 0.01571 | 0.0447 | 60.9739
11.5 | 0.9964 | 0.01661 | 0.0471 | 59.988
12 | 1.0324 | 0.01764 | 0.0497 | 58.5261
13 | 1.1082 | 0.01961 | 0.0542 | 56.512
13.5 | 1.1441 | 0.02074 | 0.0567 | 55.1639
14 | 1.1794 | 0.02193 | 0.0591 | 53.7802
15 | 1.2423 | 0.02488 | 0.0645 | 49.9317
15.5 | 1.273 | 0.02648 | 0.067 | 48.074
16 | 1.2984 | 0.02846 | 0.0699 | 45.6219
16.5 | 1.3292 | 0.03018 | 0.0721 | 44.0424
17 | 1.3525 | 0.03251 | 0.0747 | 41.6026
17.5 | 1.3752 | 0.03491 | 0.0771 | 39.3927
18 | 1.3939 | 0.03781 | 0.0794 | 36.8659
18.5 | 1.4141 | 0.04067 | 0.0813 | 34.7701
19 | 1.424 | 0.04451 | 0.0832 | 31.9928
19.5 | 1.4348 | 0.04848 | 0.0846 | 29.5957
20 | 1.4393 | 0.05324 | 0.0856 | 27.0342

## 103. Re 8M Mach 0.50 (1)
BIGFOIL.COM POLAR EXPORT
NACA67-217 a=0.5
NACA67-217 a=0.5 |  |  |  | Cl Max: | 1.221 | at alpha= | 20 | deg
JavaFoil+Calcfoil stall+Eppler ext transition |  |  |  | L/D Max: | 92.522 | at alpha= | 2 | deg
Re: | 8000000 |  |  | Cd Min: | 0.00373 | at alpha= | -0.5 | deg
Mach: | 0.5 |  |  | Cl=0 at alpha= | -1.3472 | deg
|  |  |  | @ Cl=0.1, Cd= | 0.0041272
|  |  |  | @ Cl=0.4, Cd= | 0.0046559
|  |  |  | @ Cl=0.6, Cd= | 0.0069028
alpha (deg) | Cl | Cd | Cm | Cl/Cd
-20 | -1.052 | 0.15619 | 0.017 | -6.738
-19.5 | -1.027 | 0.14494 | 0.016 | -7.087
-19 | -0.996 | 0.14087 | 0.015 | -7.073
-18.5 | -0.964 | 0.14013 | 0.013 | -6.881
-18 | -0.936 | 0.13518 | 0.012 | -6.922
-17.5 | -0.908 | 0.13063 | 0.011 | -6.951
-17 | -0.885 | 0.12493 | 0.011 | -7.081
-16.5 | -0.854 | 0.12087 | 0.01 | -7.066
-16 | -0.824 | 0.11668 | 0.009 | -7.061
-15.5 | -0.796 | 0.11223 | 0.008 | -7.091
-15 | -0.769 | 0.10672 | 0.007 | -7.202
-14.5 | -0.742 | 0.1059 | 0.006 | -7.008
-14 | -0.713 | 0.09957 | 0.005 | -7.164
-13.5 | -0.685 | 0.09383 | 0.005 | -7.301
-13 | -0.658 | 0.08636 | 0.004 | -7.615
-12.5 | -0.63 | 0.0804 | 0.003 | -7.837
-12 | -0.6 | 0.09135 | 0.002 | -6.572
-11.5 | -0.572 | 0.08192 | 0.001 | -6.986
-11 | -0.545 | 0.07272 | 0 | -7.497
-10.5 | -0.519 | 0.06572 | 0 | -7.896
-10 | -0.488 | 0.07134 | -0.001 | -6.836
-9.5 | -0.461 | 0.06344 | -0.002 | -7.264
-9 | -0.437 | 0.05431 | -0.003 | -8.045
-8.5 | -0.713 | 0.01344 | -0.007 | -53.046
-8 | -0.762 | 0.01208 | -0.008 | -63.065
-7.5 | -0.752 | 0.01128 | -0.01 | -66.685
-7 | -0.72 | 0.01067 | -0.012 | -67.454
-6.5 | -0.675 | 0.01006 | -0.013 | -67.126
-6 | -0.622 | 0.00926 | -0.015 | -67.186
-5.5 | -0.564 | 0.00879 | -0.016 | -64.204
-5 | -0.502 | 0.00831 | -0.018 | -60.42
-4.5 | -0.437 | 0.0078 | -0.019 | -56.083
-4 | -0.371 | 0.00778 | -0.021 | -47.665
-3.5 | -0.302 | 0.00751 | -0.023 | -40.279
-3 | -0.233 | 0.00729 | -0.024 | -31.944
-2.5 | -0.163 | 0.00667 | -0.026 | -24.435
-2 | -0.092 | 0.00618 | -0.028 | -14.939
-1.5 | -0.022 | 0.00558 | -0.029 | -3.857
-1 | 0.05 | 0.00503 | -0.031 | 9.904
-0.5 | 0.122 | 0.00373 | -0.033 | 32.709
0 | 0.192 | 0.00399 | -0.034 | 48.099
0.5 | 0.263 | 0.00416 | -0.036 | 63.185
1 | 0.334 | 0.00447 | -0.037 | 74.81
1.5 | 0.405 | 0.00467 | -0.039 | 86.768
2 | 0.475 | 0.00514 | -0.041 | 92.522
2.5 | 0.543 | 0.00614 | -0.042 | 88.403
3 | 0.611 | 0.00705 | -0.044 | 86.682
3.5 | 0.679 | 0.00778 | -0.045 | 87.26
4 | 0.746 | 0.00888 | -0.047 | 83.964
4.5 | 0.812 | 0.01011 | -0.049 | 80.258
5 | 0.876 | 0.01072 | -0.05 | 81.746
5.5 | 0.938 | 0.01124 | -0.052 | 83.514
6 | 0.995 | 0.0118 | -0.053 | 84.357
6.5 | 1.046 | 0.0124 | -0.055 | 84.303
7 | 1.088 | 0.01305 | -0.056 | 83.361
7.5 | 1.117 | 0.0143 | -0.058 | 78.109
8 | 1.125 | 0.01531 | -0.059 | 73.495
8.5 | 1.092 | 0.01667 | -0.061 | 65.508
9 | 0.855 | 0.01811 | -0.062 | 47.242
9.5 | 0.735 | 0.01983 | -0.064 | 37.074
10 | 0.642 | 0.06514 | -0.038 | 9.857
10.5 | 0.665 | 0.07574 | -0.033 | 8.778
11 | 0.833 | 0.02175 | -0.068 | 38.304
11.5 | 0.853 | 0.02625 | -0.068 | 32.505
12 | 0.751 | 0.08214 | -0.04 | 9.144
12.5 | 0.779 | 0.08987 | -0.041 | 8.665
13 | 0.815 | 0.0825 | -0.047 | 9.875
13.5 | 0.835 | 0.09332 | -0.043 | 8.946
14 | 0.866 | 0.09826 | -0.047 | 8.81
14.5 | 0.893 | 0.10657 | -0.048 | 8.383
15 | 0.915 | 0.10957 | -0.044 | 8.347
15.5 | 0.944 | 0.1141 | -0.047 | 8.27
16 | 0.979 | 0.11672 | -0.052 | 8.384
16.5 | 1.012 | 0.11988 | -0.056 | 8.442
17 | 1.026 | 0.12467 | -0.05 | 8.231
17.5 | 1.059 | 0.1291 | -0.055 | 8.204
18 | 1.102 | 0.12491 | -0.062 | 8.825
18.5 | 1.133 | 0.12886 | -0.064 | 8.796
19 | 1.137 | 0.14104 | -0.056 | 8.063
19.5 | 1.172 | 0.14391 | -0.061 | 8.145
20 | 1.221 | 0.13487 | -0.068 | 9.05

## 104. Re 8M Mach 0.50 (2)
BIGFOIL.COM POLAR EXPORT
NACA67-217 a=0.5
NACA67-217 a=0.5 |  |  |  | Cl Max: | 1.083 | at alpha= | 12.5 | deg
XFOIL ncrit=9 |  |  |  | L/D Max: | 109.088 | at alpha= | 1 | deg
Re: | 8000000 |  |  | Cd Min: | 0.12847 | at alpha= | 17.5 | deg
Mach: | 0.5 |  |  | Cl=0 at alpha= | -3.3876 | deg
|  |  |  | @ Cl=0.1, Cd= | 0.0057991
|  |  |  | @ Cl=0.4, Cd= | 0.0096828
|  |  |  | @ Cl=0.6, Cd= | 0.013613
alpha (deg) | Cl | Cd | Cm | Cl/Cd
-15.5 | -0.4677 | 0.10602 | -0.1229 | -4.4114
-15 | -0.4934 | 0.09388 | -0.1306 | -5.2556
-14.5 | -0.5208 | 0.08187 | -0.1383 | -6.3613
-14 | -0.5443 | 0.07014 | -0.1452 | -7.7602
-13.5 | -0.5693 | 0.05717 | -0.1546 | -9.958
-13 | -0.5969 | 0.04692 | -0.1602 | -12.7217
-12.5 | -0.641 | 0.03799 | -0.1607 | -16.8729
-12 | -0.6781 | 0.03132 | -0.1565 | -21.6507
-11.5 | -0.7192 | 0.02533 | -0.1486 | -28.3932
-11 | -0.7455 | 0.0204 | -0.1392 | -36.5441
-10.5 | -0.7522 | 0.01637 | -0.1297 | -45.9499
-10 | -0.7265 | 0.01404 | -0.1221 | -51.745
-9.5 | -0.682 | 0.01271 | -0.1165 | -53.6585
-9 | -0.6303 | 0.01181 | -0.112 | -53.37
-8.5 | -0.575 | 0.01109 | -0.1084 | -51.8485
-8 | -0.5187 | 0.0105 | -0.1052 | -49.4
-7.5 | -0.4621 | 0.00998 | -0.1023 | -46.3026
-7 | -0.4052 | 0.00949 | -0.0998 | -42.6976
-6.5 | -0.348 | 0.00906 | -0.0976 | -38.4106
-6 | -0.2917 | 0.00866 | -0.0954 | -33.6836
-5.5 | -0.2354 | 0.00829 | -0.0934 | -28.3957
-5 | -0.1785 | 0.00796 | -0.0917 | -22.4246
-4.5 | -0.1218 | 0.00769 | -0.0901 | -15.8388
-4 | -0.066 | 0.00735 | -0.0885 | -8.9796
-3.5 | -0.0107 | 0.007 | -0.0868 | -1.5286
-3 | 0.0369 | 0.00653 | -0.0838 | 5.6508
-2.5 | 0.083 | 0.00607 | -0.0805 | 13.6738
-1.5 | 0.1514 | 0.00498 | -0.0692 | 30.4016
-1 | 0.1645 | 0.00445 | -0.0588 | 36.9663
-0.5 | 0.1702 | 0.00378 | -0.0467 | 45.0265
0 | 0.191 | 0.00283 | -0.0378 | 67.4912
0.5 | 0.2592 | 0.00284 | -0.0388 | 91.2676
1 | 0.3229 | 0.00296 | -0.0388 | 109.0878
1.5 | 0.3598 | 0.00339 | -0.033 | 106.1357
2 | 0.3775 | 0.00375 | -0.023 | 100.6667
2.5 | 0.341 | 0.0051 | -0.0026 | 66.8627
3 | 0.3398 | 0.0063 | 0.0098 | 53.9365
3.5 | 0.3429 | 0.00755 | 0.0209 | 45.4172
4 | 0.3613 | 0.00864 | 0.0289 | 41.8171
4.5 | 0.3939 | 0.00952 | 0.0343 | 41.3761
5 | 0.428 | 0.01043 | 0.0393 | 41.0355
5.5 | 0.4654 | 0.01133 | 0.0437 | 41.0768
6 | 0.5048 | 0.01224 | 0.0477 | 41.2418
6.5 | 0.5525 | 0.01296 | 0.0505 | 42.6312
7 | 0.6027 | 0.01365 | 0.0529 | 44.1538
7.5 | 0.651 | 0.01444 | 0.0558 | 45.0831
8 | 0.7023 | 0.01518 | 0.0583 | 46.2648
8.5 | 0.7523 | 0.01602 | 0.0611 | 46.96
9 | 0.8011 | 0.01696 | 0.0642 | 47.2347
9.5 | 0.8516 | 0.0179 | 0.0672 | 47.5754
10 | 0.8939 | 0.01917 | 0.0714 | 46.6302
10.5 | 0.9405 | 0.02039 | 0.0752 | 46.1256
11 | 0.9851 | 0.02179 | 0.0794 | 45.2088
11.5 | 1.0277 | 0.02339 | 0.0839 | 43.9376
12 | 1.0631 | 0.02547 | 0.0892 | 41.7393
12.5 | 1.083 | 0.02848 | 0.0956 | 38.0267
13 | 1.0767 | 0.03316 | 0.1025 | 32.4698
13.5 | 1.0542 | 0.03932 | 0.1083 | 26.8108
14 | 1.0209 | 0.04704 | 0.1119 | 21.7028
14.5 | 0.9835 | 0.05615 | 0.1125 | 17.5156
15 | 0.9451 | 0.0667 | 0.1099 | 14.1694
15.5 | 0.9105 | 0.07828 | 0.1045 | 11.6313
16 | 0.8841 | 0.09019 | 0.0974 | 9.8026
16.5 | 0.857 | 0.10308 | 0.0891 | 8.3139
17.5 | 0.8107 | 0.12847 | 0.073 | 6.3104

## 105. Re 10M Mach 0.00 (1)
BIGFOIL.COM POLAR EXPORT
NACA67-217 a=0.5
NACA67-217 a=0.5 |  |  |  | Cl Max: | 1.409 | at alpha= | 14 | deg
JavaFoil+Calcfoil stall+Eppler ext transition |  |  |  | L/D Max: | 101.829 | at alpha= | 8.5 | deg
Re: | 10000000 |  |  | Cd Min: | 0.0039 | at alpha= | 0 | deg
Mach: | 0 |  |  | Cl=0 at alpha= | -1.3468 | deg
|  |  |  | @ Cl=0.1, Cd= | 0.0046038
|  |  |  | @ Cl=0.4, Cd= | 0.0050613
|  |  |  | @ Cl=0.6, Cd= | 0.0066905
alpha (deg) | Cl | Cd | Cm | Cl/Cd
-20 | -0.896 | 0.1433 | 0.014 | -6.25
-19.5 | -0.915 | 0.13334 | 0.014 | -6.86
-19 | -0.932 | 0.12547 | 0.014 | -7.426
-18.5 | -0.95 | 0.11507 | 0.013 | -8.258
-18 | -0.972 | 0.10148 | 0.013 | -9.578
-17.5 | -1.003 | 0.08126 | 0.013 | -12.347
-17 | -1.053 | 0.0536 | 0.014 | -19.648
-16.5 | -1.142 | 0.02331 | 0.014 | -48.975
-16 | -1.151 | 0.02127 | 0.013 | -54.105
-15.5 | -1.16 | 0.01902 | 0.012 | -60.979
-15 | -1.161 | 0.01763 | 0.011 | -65.859
-14.5 | -1.16 | 0.01629 | 0.01 | -71.179
-14 | -1.153 | 0.01536 | 0.008 | -75.043
-13.5 | -1.142 | 0.01455 | 0.007 | -78.489
-13 | -1.128 | 0.01377 | 0.006 | -81.918
-12.5 | -1.109 | 0.0131 | 0.005 | -84.688
-12 | -1.087 | 0.01245 | 0.003 | -87.304
-11.5 | -1.06 | 0.01191 | 0.002 | -88.957
-11 | -1.03 | 0.01142 | 0.001 | -90.154
-10.5 | -0.996 | 0.01093 | -0.001 | -91.058
-10 | -0.958 | 0.01045 | -0.002 | -91.678
-9.5 | -0.915 | 0.01004 | -0.003 | -91.162
-9 | -0.87 | 0.00967 | -0.005 | -90.005
-8.5 | -0.823 | 0.00929 | -0.006 | -88.574
-8 | -0.774 | 0.00892 | -0.007 | -86.796
-7.5 | -0.723 | 0.00856 | -0.009 | -84.437
-7 | -0.67 | 0.00824 | -0.01 | -81.243
-6.5 | -0.615 | 0.00791 | -0.011 | -77.732
-6 | -0.559 | 0.00763 | -0.013 | -73.247
-5.5 | -0.502 | 0.00734 | -0.014 | -68.421
-5 | -0.444 | 0.0071 | -0.016 | -62.481
-4.5 | -0.385 | 0.00691 | -0.017 | -55.662
-4 | -0.325 | 0.00678 | -0.018 | -47.947
-3.5 | -0.264 | 0.00664 | -0.02 | -39.852
-3 | -0.203 | 0.00672 | -0.021 | -30.279
-2.5 | -0.142 | 0.00596 | -0.023 | -23.842
-2 | -0.081 | 0.00536 | -0.024 | -15.025
-1.5 | -0.019 | 0.00555 | -0.026 | -3.378
-1 | 0.043 | 0.00521 | -0.027 | 8.326
-0.5 | 0.106 | 0.00454 | -0.028 | 23.252
0 | 0.167 | 0.0039 | -0.03 | 42.92
0.5 | 0.229 | 0.00401 | -0.031 | 57.126
1 | 0.291 | 0.00423 | -0.033 | 68.705
1.5 | 0.352 | 0.00486 | -0.034 | 72.543
2 | 0.414 | 0.00512 | -0.035 | 80.743
2.5 | 0.473 | 0.00573 | -0.037 | 82.586
3 | 0.533 | 0.00615 | -0.038 | 86.702
3.5 | 0.593 | 0.00661 | -0.04 | 89.792
4 | 0.653 | 0.0073 | -0.041 | 89.418
4.5 | 0.712 | 0.00768 | -0.042 | 92.623
5 | 0.77 | 0.00852 | -0.044 | 90.356
5.5 | 0.827 | 0.00889 | -0.045 | 93.097
6 | 0.883 | 0.00923 | -0.046 | 95.703
6.5 | 0.937 | 0.00955 | -0.048 | 98.068
7 | 0.989 | 0.00994 | -0.049 | 99.534
7.5 | 1.039 | 0.01029 | -0.05 | 101.017
8 | 1.087 | 0.01071 | -0.052 | 101.538
8.5 | 1.133 | 0.01112 | -0.053 | 101.829
9 | 1.175 | 0.0119 | -0.054 | 98.773
9.5 | 1.215 | 0.01242 | -0.056 | 97.791
10 | 1.251 | 0.01301 | -0.057 | 96.198
10.5 | 1.284 | 0.01354 | -0.058 | 94.892
11 | 1.314 | 0.01421 | -0.06 | 92.474
11.5 | 1.339 | 0.01487 | -0.061 | 90.105
12 | 1.361 | 0.01558 | -0.062 | 87.402
12.5 | 1.379 | 0.01625 | -0.063 | 84.873
13 | 1.393 | 0.01707 | -0.064 | 81.598
13.5 | 1.403 | 0.01794 | -0.066 | 78.21
14 | 1.409 | 0.01881 | -0.067 | 74.9
14.5 | 1.407 | 0.01991 | -0.068 | 70.667
15 | 1.4 | 0.02089 | -0.069 | 67.018
15.5 | 1.389 | 0.02196 | -0.07 | 63.238
16 | 1.372 | 0.02353 | -0.071 | 58.321
16.5 | 1.353 | 0.02505 | -0.072 | 54.022
17 | 1.33 | 0.02675 | -0.073 | 49.747
17.5 | 1.305 | 0.02838 | -0.074 | 46.003
18 | 1.276 | 0.03136 | -0.075 | 40.684
18.5 | 1.245 | 0.03405 | -0.075 | 36.573
19 | 1.214 | 0.03629 | -0.076 | 33.455

## 106. Re 10M Mach 0.00 (2)
BIGFOIL.COM POLAR EXPORT
NACA67-217 a=0.5
NACA67-217 a=0.5 |  |  |  | Cl Max: | 1.5064 | at alpha= | 20 | deg
XFOIL ncrit=9 |  |  |  | L/D Max: | 88.8728 | at alpha= | 1.5 | deg
Re: | 10000000 |  |  | Cd Min: | 0.03709 | at alpha= | 20 | deg
Mach: | 0 |  |  | Cl=0 at alpha= | -2.1213 | deg
|  |  |  | @ Cl=0.1, Cd= | 0.0043
|  |  |  | @ Cl=0.4, Cd= | 0.006592
|  |  |  | @ Cl=0.6, Cd= | 0.0093399
alpha (deg) | Cl | Cd | Cm | Cl/Cd
-20 | -1.4396 | 0.02549 | -0.1011 | -56.477
-19.5 | -1.4164 | 0.02391 | -0.099 | -59.2388
-19 | -1.3904 | 0.02254 | -0.097 | -61.6859
-18.5 | -1.3642 | 0.02119 | -0.0948 | -64.3794
-18 | -1.3352 | 0.02004 | -0.0928 | -66.6267
-17.5 | -1.3055 | 0.01896 | -0.0907 | -68.8555
-17 | -1.2723 | 0.01807 | -0.0889 | -70.4095
-16.5 | -1.242 | 0.01706 | -0.0865 | -72.8019
-16 | -1.2087 | 0.01614 | -0.0845 | -74.8885
-15.5 | -1.1747 | 0.01529 | -0.0824 | -76.828
-15 | -1.1382 | 0.01453 | -0.0806 | -78.3345
-14.5 | -1.1001 | 0.01385 | -0.079 | -79.4296
-14 | -1.0619 | 0.01321 | -0.0772 | -80.3861
-13.5 | -1.0205 | 0.01267 | -0.0759 | -80.5446
-13 | -0.9796 | 0.01214 | -0.0744 | -80.6919
-12.5 | -0.938 | 0.01165 | -0.073 | -80.515
-12 | -0.8952 | 0.01117 | -0.0717 | -80.1432
-11.5 | -0.8534 | 0.01065 | -0.0701 | -80.1315
-11 | -0.8104 | 0.01022 | -0.0688 | -79.2955
-10.5 | -0.7648 | 0.00984 | -0.0678 | -77.7236
-10 | -0.7188 | 0.00947 | -0.0669 | -75.9029
-9.5 | -0.6746 | 0.00905 | -0.0655 | -74.5414
-9 | -0.6286 | 0.00869 | -0.0645 | -72.336
-8.5 | -0.5811 | 0.00838 | -0.0637 | -69.3437
-8 | -0.5351 | 0.00804 | -0.0626 | -66.5547
-7.5 | -0.4884 | 0.00774 | -0.0616 | -63.1008
-7 | -0.4413 | 0.00743 | -0.0606 | -59.3943
-6.5 | -0.3941 | 0.00716 | -0.0596 | -55.0419
-6 | -0.3469 | 0.00691 | -0.0585 | -50.2026
-5.5 | -0.2989 | 0.0067 | -0.0576 | -44.6119
-5 | -0.2519 | 0.00647 | -0.0565 | -38.9335
-4.5 | -0.2035 | 0.00624 | -0.0556 | -32.6122
-4 | -0.1567 | 0.006 | -0.0543 | -26.1167
-3.5 | -0.1109 | 0.00575 | -0.0528 | -19.287
-3 | -0.0693 | 0.00546 | -0.0504 | -12.6923
-2.5 | -0.0331 | 0.00521 | -0.0467 | -6.3532
-2 | 0.0106 | 0.00493 | -0.0447 | 2.1501
-1.5 | 0.0542 | 0.00463 | -0.0427 | 11.7063
-1 | 0.1 | 0.0043 | -0.0412 | 23.2558
-0.5 | 0.1436 | 0.00396 | -0.0393 | 36.2626
0 | 0.1626 | 0.00266 | -0.0323 | 61.1278
0.5 | 0.2154 | 0.00271 | -0.0322 | 79.4834
1 | 0.2601 | 0.00314 | -0.0304 | 82.8344
1.5 | 0.3075 | 0.00346 | -0.0292 | 88.8728
2.5 | 0.3227 | 0.00487 | -0.0097 | 66.2628
3 | 0.3376 | 0.00562 | -0.0019 | 60.0712
3.5 | 0.3692 | 0.00613 | 0.0023 | 60.2284
4.5 | 0.4372 | 0.00715 | 0.0094 | 61.1469
5 | 0.4752 | 0.00763 | 0.0121 | 62.2805
5.5 | 0.5086 | 0.00826 | 0.0156 | 61.5738
6 | 0.5492 | 0.00873 | 0.0176 | 62.9095
6.5 | 0.5887 | 0.00923 | 0.0198 | 63.7811
7 | 0.6319 | 0.00965 | 0.0213 | 65.4819
7.5 | 0.6752 | 0.01008 | 0.0227 | 66.9841
8 | 0.7173 | 0.01053 | 0.0243 | 68.1197
8.5 | 0.7598 | 0.011 | 0.0257 | 69.0727
9 | 0.8037 | 0.01145 | 0.0268 | 70.1921
9.5 | 0.8441 | 0.01199 | 0.0285 | 70.4003
10 | 0.885 | 0.01252 | 0.03 | 70.6869
10.5 | 0.9263 | 0.01306 | 0.0314 | 70.9265
11 | 0.9638 | 0.01373 | 0.0334 | 70.1966
11.5 | 1.0005 | 0.01448 | 0.0353 | 69.0953
12 | 1.0372 | 0.01525 | 0.0372 | 68.0131
12.5 | 1.0725 | 0.01609 | 0.0392 | 66.6563
13 | 1.1109 | 0.01684 | 0.0407 | 65.9679
13.5 | 1.1464 | 0.01769 | 0.0424 | 64.805
14 | 1.1811 | 0.01858 | 0.0443 | 63.5684
14.5 | 1.216 | 0.01952 | 0.0459 | 62.2951
15 | 1.247 | 0.02066 | 0.048 | 60.3582
15.5 | 1.2783 | 0.02179 | 0.0499 | 58.6645
16 | 1.308 | 0.02304 | 0.0519 | 56.7708
16.5 | 1.339 | 0.02426 | 0.0536 | 55.1937
17 | 1.367 | 0.02567 | 0.0555 | 53.2528
17.5 | 1.3962 | 0.02707 | 0.057 | 51.5774
18 | 1.4206 | 0.02876 | 0.059 | 49.395
18.5 | 1.4464 | 0.0305 | 0.0605 | 47.423
19 | 1.4667 | 0.03258 | 0.0624 | 45.0184
19.5 | 1.4865 | 0.03483 | 0.064 | 42.6787
20 | 1.5064 | 0.03709 | 0.0655 | 40.6147

## 107. Re 10M Mach 0.10 (1)
BIGFOIL.COM POLAR EXPORT
NACA67-217 a=0.5
NACA67-217 a=0.5 |  |  |  | Cl Max: | 1.394 | at alpha= | 14 | deg
JavaFoil+Calcfoil stall+Eppler ext transition |  |  |  | L/D Max: | 101.482 | at alpha= | 8.5 | deg
Re: | 10000000 |  |  | Cd Min: | 0.0039 | at alpha= | 0 | deg
Mach: | 0.1 |  |  | Cl=0 at alpha= | -1.3492 | deg
|  |  |  | @ Cl=0.1, Cd= | 0.0046258
|  |  |  | @ Cl=0.4, Cd= | 0.0050952
|  |  |  | @ Cl=0.6, Cd= | 0.0066947
alpha (deg) | Cl | Cd | Cm | Cl/Cd
-19.5 | -0.864 | 0.14045 | 0.014 | -6.15
-19 | -0.884 | 0.13115 | 0.013 | -6.743
-18.5 | -0.905 | 0.1216 | 0.013 | -7.441
-18 | -0.925 | 0.11152 | 0.012 | -8.297
-17.5 | -0.943 | 0.10306 | 0.012 | -9.154
-17 | -0.968 | 0.08873 | 0.012 | -10.904
-16.5 | -1.104 | 0.0262 | 0.014 | -42.116
-16 | -1.119 | 0.02321 | 0.013 | -48.216
-15.5 | -1.132 | 0.02045 | 0.012 | -55.341
-15 | -1.14 | 0.01838 | 0.011 | -62.033
-14.5 | -1.142 | 0.0168 | 0.01 | -67.98
-14 | -1.139 | 0.0157 | 0.008 | -72.543
-13.5 | -1.131 | 0.01489 | 0.007 | -75.94
-13 | -1.119 | 0.014 | 0.006 | -79.965
-12.5 | -1.103 | 0.01332 | 0.005 | -82.784
-12 | -1.082 | 0.01271 | 0.003 | -85.16
-11.5 | -1.057 | 0.01207 | 0.002 | -87.584
-11 | -1.028 | 0.01154 | 0.001 | -89.122
-10.5 | -0.996 | 0.01108 | -0.001 | -89.836
-10 | -0.959 | 0.01052 | -0.002 | -91.159
-9.5 | -0.917 | 0.01012 | -0.003 | -90.575
-9 | -0.872 | 0.00972 | -0.005 | -89.735
-8.5 | -0.825 | 0.00934 | -0.006 | -88.398
-8 | -0.776 | 0.00898 | -0.007 | -86.437
-7.5 | -0.725 | 0.00862 | -0.009 | -84.126
-7 | -0.672 | 0.0083 | -0.01 | -81.028
-6.5 | -0.618 | 0.00798 | -0.011 | -77.421
-6 | -0.562 | 0.00768 | -0.013 | -73.132
-5.5 | -0.504 | 0.0074 | -0.014 | -68.114
-5 | -0.446 | 0.00715 | -0.016 | -62.332
-4.5 | -0.386 | 0.00697 | -0.017 | -55.45
-4 | -0.326 | 0.00681 | -0.019 | -47.909
-3.5 | -0.266 | 0.00667 | -0.02 | -39.823
-3 | -0.204 | 0.00676 | -0.021 | -30.232
-2.5 | -0.143 | 0.00598 | -0.023 | -23.899
-2 | -0.081 | 0.00538 | -0.024 | -15.058
-1.5 | -0.019 | 0.00558 | -0.026 | -3.375
-1 | 0.044 | 0.00524 | -0.027 | 8.324
-0.5 | 0.106 | 0.00456 | -0.029 | 23.278
0 | 0.168 | 0.0039 | -0.03 | 43.165
0.5 | 0.23 | 0.00404 | -0.031 | 56.951
1 | 0.292 | 0.00424 | -0.033 | 68.917
1.5 | 0.354 | 0.00488 | -0.034 | 72.52
2 | 0.416 | 0.00517 | -0.036 | 80.458
2.5 | 0.475 | 0.00574 | -0.037 | 82.846
3 | 0.536 | 0.00618 | -0.038 | 86.707
3.5 | 0.596 | 0.00665 | -0.04 | 89.662
4 | 0.656 | 0.00732 | -0.041 | 89.55
4.5 | 0.715 | 0.00813 | -0.043 | 87.946
5 | 0.774 | 0.00855 | -0.044 | 90.449
5.5 | 0.831 | 0.00895 | -0.045 | 92.9
6 | 0.887 | 0.00928 | -0.047 | 95.546
6.5 | 0.941 | 0.00964 | -0.048 | 97.626
7 | 0.993 | 0.00999 | -0.049 | 99.412
7.5 | 1.043 | 0.01037 | -0.051 | 100.591
8 | 1.091 | 0.01081 | -0.052 | 100.943
8.5 | 1.136 | 0.0112 | -0.053 | 101.482
9 | 1.178 | 0.01202 | -0.055 | 98.01
9.5 | 1.217 | 0.01257 | -0.056 | 96.8
10 | 1.253 | 0.01313 | -0.057 | 95.43
10.5 | 1.285 | 0.01371 | -0.059 | 93.702
11 | 1.313 | 0.01439 | -0.06 | 91.268
11.5 | 1.337 | 0.01505 | -0.061 | 88.868
12 | 1.357 | 0.01579 | -0.062 | 85.913
12.5 | 1.373 | 0.01656 | -0.064 | 82.895
13 | 1.384 | 0.01735 | -0.065 | 79.773
13.5 | 1.391 | 0.01823 | -0.066 | 76.299
14 | 1.394 | 0.01917 | -0.067 | 72.736
14.5 | 1.389 | 0.02035 | -0.068 | 68.243
15 | 1.378 | 0.02137 | -0.069 | 64.458
15.5 | 1.362 | 0.02253 | -0.07 | 60.449
16 | 1.341 | 0.02424 | -0.071 | 55.327
16.5 | 1.317 | 0.02588 | -0.072 | 50.871
17 | 1.288 | 0.02801 | -0.073 | 46.006
17.5 | 1.258 | 0.03016 | -0.074 | 41.712
18 | 1.223 | 0.03331 | -0.075 | 36.725
18.5 | 1.186 | 0.0369 | -0.075 | 32.14
19 | 1.134 | 0.04534 | -0.075 | 25.011

## 108. Re 10M Mach 0.10 (2)
BIGFOIL.COM POLAR EXPORT
NACA67-217 a=0.5
NACA67-217 a=0.5 |  |  |  | Cl Max: | 1.5031 | at alpha= | 20 | deg
XFOIL ncrit=9 |  |  |  | L/D Max: | 89.5942 | at alpha= | 1.5 | deg
Re: | 10000000 |  |  | Cd Min: | 0.03881 | at alpha= | 20 | deg
Mach: | 0.1 |  |  | Cl=0 at alpha= | -2.1656 | deg
|  |  |  | @ Cl=0.1, Cd= | 0.004323
|  |  |  | @ Cl=0.4, Cd= | 0.0066604
|  |  |  | @ Cl=0.6, Cd= | 0.009437
alpha (deg) | Cl | Cd | Cm | Cl/Cd
-20 | -1.4385 | 0.02676 | -0.1058 | -53.7556
-19.5 | -1.4176 | 0.02495 | -0.1035 | -56.8176
-19 | -1.3907 | 0.0235 | -0.1015 | -59.1787
-18.5 | -1.3662 | 0.02197 | -0.0991 | -62.1848
-18 | -1.3389 | 0.02068 | -0.0967 | -64.7437
-17.5 | -1.3079 | 0.01957 | -0.0946 | -66.8319
-17 | -1.2768 | 0.01853 | -0.0923 | -68.9045
-16.5 | -1.2433 | 0.0176 | -0.0902 | -70.642
-16 | -1.2119 | 0.01656 | -0.0878 | -73.1824
-15.5 | -1.1768 | 0.01568 | -0.0857 | -75.051
-15 | -1.1422 | 0.01483 | -0.0834 | -77.0196
-14.5 | -1.1035 | 0.01411 | -0.0816 | -78.2069
-14 | -1.0655 | 0.01343 | -0.0797 | -79.3373
-13.5 | -1.0242 | 0.01286 | -0.0781 | -79.6423
-13 | -0.9824 | 0.01231 | -0.0766 | -79.805
-12.5 | -0.9407 | 0.01181 | -0.075 | -79.6528
-12 | -0.8974 | 0.01133 | -0.0737 | -79.2056
-11.5 | -0.8552 | 0.01078 | -0.0721 | -79.3321
-11 | -0.8118 | 0.01033 | -0.0706 | -78.5866
-10.5 | -0.7666 | 0.00992 | -0.0694 | -77.2782
-10 | -0.7198 | 0.00956 | -0.0685 | -75.2929
-9.5 | -0.6746 | 0.00914 | -0.0672 | -73.8074
-9 | -0.6292 | 0.00875 | -0.0659 | -71.9086
-8.5 | -0.5813 | 0.00844 | -0.0651 | -68.8744
-8 | -0.5344 | 0.0081 | -0.064 | -65.9753
-7.5 | -0.4877 | 0.00778 | -0.0629 | -62.6864
-7 | -0.4404 | 0.00748 | -0.0618 | -58.877
-6.5 | -0.3924 | 0.00721 | -0.0609 | -54.4244
-6 | -0.3454 | 0.00695 | -0.0597 | -49.6978
-5.5 | -0.2969 | 0.00674 | -0.0588 | -44.0504
-5 | -0.2495 | 0.0065 | -0.0577 | -38.3846
-4.5 | -0.2009 | 0.00627 | -0.0567 | -32.0415
-4 | -0.1535 | 0.00603 | -0.0555 | -25.4561
-3.5 | -0.1072 | 0.00577 | -0.0541 | -18.5789
-3 | -0.065 | 0.00547 | -0.0517 | -11.883
-2 | 0.0129 | 0.00494 | -0.0455 | 2.6113
-1.5 | 0.0561 | 0.00464 | -0.0433 | 12.0905
-1 | 0.1018 | 0.00431 | -0.0417 | 23.6195
-0.5 | 0.1451 | 0.00396 | -0.0396 | 36.6414
0 | 0.1636 | 0.00266 | -0.0325 | 61.5038
0.5 | 0.217 | 0.0027 | -0.0325 | 80.3704
1 | 0.2617 | 0.00313 | -0.0306 | 83.6102
1.5 | 0.3091 | 0.00345 | -0.0293 | 89.5942
2 | 0.3257 | 0.00419 | -0.0215 | 77.7327
2.5 | 0.3225 | 0.00486 | -0.0093 | 66.358
3 | 0.3364 | 0.00565 | -0.0013 | 59.5398
3.5 | 0.3674 | 0.00617 | 0.0031 | 59.5462
4 | 0.4013 | 0.00668 | 0.0068 | 60.0749
4.5 | 0.4359 | 0.00721 | 0.0102 | 60.4577
5 | 0.473 | 0.00772 | 0.0132 | 61.2694
5.5 | 0.5074 | 0.00834 | 0.0165 | 60.8393
6 | 0.5472 | 0.00884 | 0.0188 | 61.9005
6.5 | 0.5878 | 0.00932 | 0.0209 | 63.0687
7 | 0.6316 | 0.00974 | 0.0223 | 64.846
7.5 | 0.6737 | 0.01021 | 0.024 | 65.9843
8 | 0.7169 | 0.01065 | 0.0254 | 67.3146
8.5 | 0.7602 | 0.01112 | 0.0268 | 68.3633
9 | 0.8031 | 0.0116 | 0.0282 | 69.2328
9.5 | 0.8443 | 0.01215 | 0.0298 | 69.4897
10 | 0.8862 | 0.01267 | 0.0313 | 69.9448
10.5 | 0.926 | 0.01328 | 0.033 | 69.7289
11 | 0.9643 | 0.01396 | 0.0349 | 69.0759
11.5 | 1.0016 | 0.01471 | 0.0369 | 68.0897
12 | 1.0369 | 0.01556 | 0.0391 | 66.6388
12.5 | 1.0745 | 0.01635 | 0.0409 | 65.7187
13 | 1.1136 | 0.0171 | 0.0424 | 65.1228
13.5 | 1.1473 | 0.01806 | 0.0445 | 63.5271
14 | 1.1836 | 0.01893 | 0.0462 | 62.5251
14.5 | 1.217 | 0.01997 | 0.0482 | 60.9414
15 | 1.2491 | 0.02112 | 0.0503 | 59.143
15.5 | 1.2813 | 0.02225 | 0.0522 | 57.5865
16 | 1.3105 | 0.0236 | 0.0543 | 55.5297
16.5 | 1.3422 | 0.02485 | 0.056 | 54.0121
17 | 1.3694 | 0.02635 | 0.0581 | 51.9696
17.5 | 1.3968 | 0.02795 | 0.0599 | 49.975
18 | 1.4231 | 0.02962 | 0.0618 | 48.0452
18.5 | 1.4471 | 0.03156 | 0.0635 | 45.8523
19 | 1.4644 | 0.03394 | 0.0657 | 43.1467
19.5 | 1.4839 | 0.03636 | 0.0674 | 40.8113
20 | 1.5031 | 0.03881 | 0.0689 | 38.7297

## 109. Re 10M Mach 0.25 (1)
BIGFOIL.COM POLAR EXPORT
NACA67-217 a=0.5
NACA67-217 a=0.5 |  |  |  | Cl Max: | 1.315 | at alpha= | 12 | deg
JavaFoil+Calcfoil stall+Eppler ext transition |  |  |  | L/D Max: | 98.24 | at alpha= | 8 | deg
Re: | 10000000 |  |  | Cd Min: | 0.00397 | at alpha= | 0 | deg
Mach: | 0.25 |  |  | Cl=0 at alpha= | -1.3516 | deg
|  |  |  | @ Cl=0.1, Cd= | 0.0051897
|  |  |  | @ Cl=0.4, Cd= | 0.0051592
|  |  |  | @ Cl=0.6, Cd= | 0.0067632
alpha (deg) | Cl | Cd | Cm | Cl/Cd
-17.5 | -0.632 | 0.1352 | 0.01 | -4.675
-17 | -0.677 | 0.12807 | 0.009 | -5.286
-16.5 | -0.72 | 0.11762 | 0.009 | -6.12
-16 | -0.758 | 0.1095 | 0.008 | -6.921
-15.5 | -0.794 | 0.10019 | 0.008 | -7.922
-15 | -0.832 | 0.08538 | 0.008 | -9.746
-14.5 | -0.91 | 0.04792 | 0.009 | -18.995
-14 | -1.012 | 0.01995 | 0.009 | -50.715
-13.5 | -1.034 | 0.01731 | 0.007 | -59.728
-13 | -1.044 | 0.01589 | 0.006 | -65.715
-12.5 | -1.047 | 0.01468 | 0.005 | -71.33
-12 | -1.043 | 0.01375 | 0.003 | -75.838
-11.5 | -1.031 | 0.01302 | 0.002 | -79.176
-11 | -1.013 | 0.01237 | 0.001 | -81.913
-10.5 | -0.989 | 0.01172 | -0.001 | -84.387
-10 | -0.959 | 0.01114 | -0.002 | -86.041
-9.5 | -0.921 | 0.01068 | -0.003 | -86.261
-9 | -0.88 | 0.01019 | -0.005 | -86.416
-8.5 | -0.836 | 0.00974 | -0.006 | -85.873
-8 | -0.789 | 0.00934 | -0.008 | -84.468
-7.5 | -0.738 | 0.00896 | -0.009 | -82.381
-7 | -0.686 | 0.00857 | -0.01 | -79.976
-6.5 | -0.631 | 0.00825 | -0.012 | -76.471
-6 | -0.574 | 0.00788 | -0.013 | -72.864
-5.5 | -0.516 | 0.00761 | -0.015 | -67.859
-5 | -0.457 | 0.00732 | -0.016 | -62.425
-4.5 | -0.396 | 0.00712 | -0.018 | -55.677
-4 | -0.335 | 0.00695 | -0.019 | -48.207
-3.5 | -0.273 | 0.00679 | -0.021 | -40.182
-3 | -0.21 | 0.00657 | -0.022 | -31.91
-2.5 | -0.147 | 0.00592 | -0.023 | -24.778
-2 | -0.083 | 0.0059 | -0.025 | -14.08
-1.5 | -0.019 | 0.00567 | -0.026 | -3.406
-1 | 0.045 | 0.00531 | -0.028 | 8.424
-0.5 | 0.109 | 0.00517 | -0.029 | 21.096
0 | 0.173 | 0.00397 | -0.031 | 43.515
0.5 | 0.236 | 0.00408 | -0.032 | 57.884
1 | 0.3 | 0.00431 | -0.034 | 69.581
1.5 | 0.363 | 0.00498 | -0.035 | 72.912
2 | 0.427 | 0.00529 | -0.037 | 80.71
2.5 | 0.488 | 0.00589 | -0.038 | 82.785
3 | 0.55 | 0.00636 | -0.039 | 86.454
3.5 | 0.612 | 0.00686 | -0.041 | 89.101
4 | 0.673 | 0.00757 | -0.042 | 88.856
4.5 | 0.733 | 0.00836 | -0.044 | 87.662
5 | 0.793 | 0.00887 | -0.045 | 89.445
5.5 | 0.852 | 0.00925 | -0.046 | 92.103
6 | 0.908 | 0.00962 | -0.048 | 94.411
6.5 | 0.963 | 0.00999 | -0.049 | 96.327
7 | 1.015 | 0.01042 | -0.051 | 97.364
7.5 | 1.064 | 0.01084 | -0.052 | 98.136
8 | 1.11 | 0.0113 | -0.053 | 98.24
8.5 | 1.153 | 0.01211 | -0.055 | 95.226
9 | 1.192 | 0.0127 | -0.056 | 93.831
9.5 | 1.226 | 0.01332 | -0.057 | 92.022
10 | 1.255 | 0.01395 | -0.059 | 89.986
10.5 | 1.279 | 0.0147 | -0.06 | 87.032
11 | 1.297 | 0.01543 | -0.061 | 84.088
11.5 | 1.309 | 0.01629 | -0.063 | 80.377
12 | 1.315 | 0.01716 | -0.064 | 76.635
12.5 | 1.313 | 0.01813 | -0.065 | 72.41
13 | 1.304 | 0.01916 | -0.066 | 68.085
13.5 | 1.289 | 0.02041 | -0.068 | 63.125
14 | 1.265 | 0.02169 | -0.069 | 58.346
14.5 | 1.229 | 0.02348 | -0.07 | 52.322
15 | 1.18 | 0.02571 | -0.071 | 45.917
15.5 | 1.126 | 0.02804 | -0.071 | 40.145
16 | 1.063 | 0.03113 | -0.072 | 34.153
16.5 | 0.967 | 0.0449 | -0.07 | 21.529
17 | 0.818 | 0.10239 | -0.056 | 7.993

## 110. Re 10M Mach 0.25 (2)
BIGFOIL.COM POLAR EXPORT
NACA67-217 a=0.5
NACA67-217 a=0.5 |  |  |  | Cl Max: | 1.4665 | at alpha= | 20 | deg
XFOIL ncrit=9 |  |  |  | L/D Max: | 91.8841 | at alpha= | 1.5 | deg
Re: | 10000000 |  |  | Cd Min: | 0.05082 | at alpha= | 20 | deg
Mach: | 0.25 |  |  | Cl=0 at alpha= | -2.4324 | deg
|  |  |  | @ Cl=0.1, Cd= | 0.0044295
|  |  |  | @ Cl=0.4, Cd= | 0.0071365
|  |  |  | @ Cl=0.6, Cd= | 0.01005
alpha (deg) | Cl | Cd | Cm | Cl/Cd
-20 | -1.374 | 0.03894 | -0.1319 | -35.2851
-19 | -1.3552 | 0.03181 | -0.1276 | -42.603
-18.5 | -1.3487 | 0.02848 | -0.1241 | -47.356
-18 | -1.3266 | 0.0263 | -0.121 | -50.4411
-17.5 | -1.3075 | 0.02409 | -0.1173 | -54.2756
-17 | -1.2828 | 0.02228 | -0.1137 | -57.5763
-16.5 | -1.2583 | 0.02054 | -0.1099 | -61.261
-16 | -1.224 | 0.01929 | -0.1069 | -63.4526
-15.5 | -1.1914 | 0.01801 | -0.1035 | -66.1521
-15 | -1.1565 | 0.01687 | -0.1003 | -68.5536
-14.5 | -1.1207 | 0.01578 | -0.0971 | -71.0203
-14 | -1.0819 | 0.01488 | -0.0942 | -72.7083
-13.5 | -1.0414 | 0.01406 | -0.0916 | -74.0683
-13 | -0.999 | 0.01334 | -0.0891 | -74.8876
-12.5 | -0.9565 | 0.01268 | -0.0867 | -75.4338
-12 | -0.9109 | 0.01211 | -0.0847 | -75.2188
-11.5 | -0.8653 | 0.01157 | -0.0827 | -74.7882
-11 | -0.8211 | 0.01098 | -0.0805 | -74.7814
-10.5 | -0.7739 | 0.01047 | -0.0788 | -73.916
-10 | -0.7258 | 0.01003 | -0.0772 | -72.3629
-9.5 | -0.6782 | 0.00961 | -0.0756 | -70.5723
-9 | -0.6306 | 0.00916 | -0.074 | -68.8428
-8.5 | -0.5813 | 0.00879 | -0.0728 | -66.132
-8 | -0.532 | 0.00845 | -0.0715 | -62.9586
-7.5 | -0.4841 | 0.00808 | -0.07 | -59.9134
-7 | -0.4342 | 0.00777 | -0.0689 | -55.8816
-6.5 | -0.3852 | 0.00746 | -0.0676 | -51.6354
-6 | -0.3366 | 0.00717 | -0.0662 | -46.9456
-5.5 | -0.2862 | 0.00694 | -0.0652 | -41.2392
-5 | -0.2371 | 0.00668 | -0.064 | -35.494
-4.5 | -0.1867 | 0.00644 | -0.063 | -28.9907
-4 | -0.137 | 0.00619 | -0.0619 | -22.1325
-3.5 | -0.0889 | 0.00592 | -0.0604 | -15.0169
-3 | -0.0442 | 0.0056 | -0.0583 | -7.8929
-2.5 | -0.0046 | 0.00523 | -0.055 | -0.87954
-2 | 0.0294 | 0.00497 | -0.0504 | 5.9155
-1.5 | 0.0675 | 0.00467 | -0.0468 | 14.454
-1 | 0.1121 | 0.00434 | -0.0445 | 25.8295
-0.5 | 0.1536 | 0.00398 | -0.0417 | 38.593
0 | 0.1686 | 0.00263 | -0.0335 | 64.1065
0.5 | 0.2257 | 0.00267 | -0.0338 | 84.5318
1 | 0.2701 | 0.00311 | -0.0315 | 86.8489
1.5 | 0.317 | 0.00345 | -0.0297 | 91.8841
2 | 0.3316 | 0.00407 | -0.021 | 81.4742
2.5 | 0.3186 | 0.00493 | -0.0066 | 64.6247
3 | 0.3284 | 0.00584 | 0.0025 | 56.2329
3.5 | 0.3576 | 0.00646 | 0.0075 | 55.356
4 | 0.3923 | 0.00701 | 0.0113 | 55.9629
4.5 | 0.427 | 0.00758 | 0.0151 | 56.3325
5 | 0.4656 | 0.00812 | 0.018 | 57.3399
5.5 | 0.4987 | 0.00882 | 0.0219 | 56.542
6 | 0.5403 | 0.00934 | 0.0242 | 57.848
6.5 | 0.582 | 0.00986 | 0.0265 | 59.0264
7 | 0.6266 | 0.01033 | 0.0282 | 60.6583
7.5 | 0.6714 | 0.01081 | 0.0298 | 62.1092
8 | 0.7147 | 0.01134 | 0.0317 | 63.0247
8.5 | 0.7595 | 0.01186 | 0.0333 | 64.0388
9 | 0.8046 | 0.01239 | 0.0348 | 64.9395
9.5 | 0.8461 | 0.01304 | 0.0369 | 64.885
10 | 0.889 | 0.01367 | 0.0388 | 65.0329
10.5 | 0.9289 | 0.01441 | 0.0411 | 64.4622
11 | 0.9676 | 0.01522 | 0.0435 | 63.5742
11.5 | 1.0073 | 0.01604 | 0.0457 | 62.7993
12 | 1.0444 | 0.01699 | 0.0483 | 61.4715
12.5 | 1.084 | 0.01787 | 0.0504 | 60.6603
13 | 1.1235 | 0.01881 | 0.0524 | 59.7289
14 | 1.1937 | 0.02114 | 0.0576 | 56.4664
14.5 | 1.2252 | 0.02253 | 0.0604 | 54.3808
15 | 1.2606 | 0.02381 | 0.0627 | 52.9441
15.5 | 1.2918 | 0.02536 | 0.0653 | 50.9385
16 | 1.3203 | 0.02708 | 0.0681 | 48.7555
16.5 | 1.3523 | 0.02873 | 0.0703 | 47.0693
17 | 1.3759 | 0.03091 | 0.0731 | 44.5131
17.5 | 1.3992 | 0.03326 | 0.0756 | 42.0686
18 | 1.4205 | 0.03583 | 0.078 | 39.6455
18.5 | 1.4406 | 0.03866 | 0.0801 | 37.2633
19 | 1.4462 | 0.04269 | 0.0826 | 33.8768
19.5 | 1.4571 | 0.04657 | 0.0842 | 31.2884
20 | 1.4665 | 0.05082 | 0.0853 | 28.8567

## 111. Re 10M Mach 0.50 (1)
BIGFOIL.COM POLAR EXPORT
NACA67-217 a=0.5
NACA67-217 a=0.5 |  |  |  | Cl Max: | 1.2 | at alpha= | 20 | deg
JavaFoil+Calcfoil stall+Eppler ext transition |  |  |  | L/D Max: | 87.88 | at alpha= | 6.5 | deg
Re: | 10000000 |  |  | Cd Min: | 0.00402 | at alpha= | 0 | deg
Mach: | 0.5 |  |  | Cl=0 at alpha= | -1.3472 | deg
|  |  |  | @ Cl=0.1, Cd= | 0.0055944
|  |  |  | @ Cl=0.4, Cd= | 0.0054052
|  |  |  | @ Cl=0.6, Cd= | 0.0071194
alpha (deg) | Cl | Cd | Cm | Cl/Cd
-20 | -1.055 | 0.15074 | 0.017 | -7
-19.5 | -1.03 | 0.13959 | 0.016 | -7.381
-19 | -1 | 0.13641 | 0.015 | -7.33
-18.5 | -0.966 | 0.13482 | 0.014 | -7.167
-18 | -0.936 | 0.13194 | 0.012 | -7.093
-17.5 | -0.908 | 0.12779 | 0.011 | -7.108
-17 | -0.887 | 0.12101 | 0.011 | -7.332
-16.5 | -0.856 | 0.11692 | 0.01 | -7.323
-16 | -0.826 | 0.11397 | 0.009 | -7.248
-15.5 | -0.797 | 0.1081 | 0.008 | -7.371
-15 | -0.771 | 0.09995 | 0.007 | -7.712
-14.5 | -0.743 | 0.10382 | 0.006 | -7.156
-14 | -0.714 | 0.0979 | 0.006 | -7.294
-13.5 | -0.686 | 0.09128 | 0.005 | -7.511
-13 | -0.66 | 0.08469 | 0.004 | -7.788
-12.5 | -0.632 | 0.07826 | 0.003 | -8.081
-12 | -0.601 | 0.08515 | 0.002 | -7.053
-11.5 | -0.572 | 0.08059 | 0.001 | -7.103
-11 | -0.546 | 0.07103 | 0 | -7.69
-10.5 | -0.522 | 0.06317 | 0 | -8.258
-10 | -0.488 | 0.07147 | -0.001 | -6.826
-9.5 | -0.461 | 0.062 | -0.002 | -7.44
-9 | -0.439 | 0.05184 | -0.003 | -8.476
-8.5 | -0.714 | 0.01288 | -0.007 | -55.459
-8 | -0.763 | 0.01162 | -0.008 | -65.654
-7.5 | -0.753 | 0.01084 | -0.01 | -69.418
-7 | -0.72 | 0.01023 | -0.012 | -70.442
-6.5 | -0.676 | 0.00966 | -0.013 | -69.917
-6 | -0.623 | 0.00915 | -0.015 | -68.037
-5.5 | -0.565 | 0.00845 | -0.016 | -66.792
-5 | -0.503 | 0.00799 | -0.018 | -62.89
-4.5 | -0.438 | 0.00766 | -0.02 | -57.173
-4 | -0.371 | 0.00722 | -0.021 | -51.34
-3.5 | -0.303 | 0.00731 | -0.023 | -41.4
-3 | -0.233 | 0.00733 | -0.024 | -31.812
-2.5 | -0.163 | 0.00723 | -0.026 | -22.549
-2 | -0.092 | 0.00651 | -0.028 | -14.19
-1.5 | -0.022 | 0.00618 | -0.029 | -3.479
-1 | 0.05 | 0.0057 | -0.031 | 8.737
-0.5 | 0.121 | 0.00555 | -0.032 | 21.878
0 | 0.192 | 0.00402 | -0.034 | 47.852
0.5 | 0.263 | 0.00431 | -0.036 | 61.119
1 | 0.334 | 0.00455 | -0.038 | 73.347
1.5 | 0.405 | 0.00547 | -0.039 | 74.009
2 | 0.475 | 0.00584 | -0.041 | 81.348
2.5 | 0.543 | 0.00665 | -0.042 | 81.533
3 | 0.611 | 0.00721 | -0.044 | 84.804
3.5 | 0.679 | 0.00796 | -0.045 | 85.306
4 | 0.746 | 0.00873 | -0.047 | 85.464
4.5 | 0.812 | 0.00978 | -0.049 | 83.084
5 | 0.877 | 0.01031 | -0.05 | 85.048
5.5 | 0.939 | 0.01083 | -0.052 | 86.7
6 | 0.996 | 0.01137 | -0.053 | 87.544
6.5 | 1.046 | 0.01191 | -0.055 | 87.88
7 | 1.089 | 0.01256 | -0.056 | 86.682
7.5 | 1.118 | 0.01374 | -0.058 | 81.359
8 | 1.126 | 0.01474 | -0.059 | 76.42
8.5 | 1.093 | 0.01601 | -0.061 | 68.251
9 | 0.856 | 0.01739 | -0.062 | 49.228
9.5 | 0.736 | 0.01909 | -0.064 | 38.548
10 | 0.647 | 0.06239 | -0.041 | 10.363
10.5 | 0.666 | 0.0745 | -0.034 | 8.933
11 | 0.834 | 0.02083 | -0.068 | 40.058
11.5 | 0.862 | 0.02332 | -0.069 | 36.984
12 | 0.756 | 0.0793 | -0.043 | 9.529
12.5 | 0.781 | 0.08712 | -0.042 | 8.961
13 | 0.956 | 0.0263 | -0.073 | 36.351
13.5 | 0.845 | 0.08591 | -0.05 | 9.841
14 | 0.876 | 0.09073 | -0.052 | 9.652
14.5 | 0.897 | 0.10296 | -0.05 | 8.707
15 | 0.915 | 0.10702 | -0.045 | 8.549
15.5 | 0.948 | 0.11025 | -0.05 | 8.602
16 | 0.986 | 0.10989 | -0.055 | 8.972
16.5 | 1.02 | 0.11217 | -0.059 | 9.095
17 | 1.03 | 0.12073 | -0.053 | 8.534
17.5 | 1.068 | 0.12151 | -0.058 | 8.789
18 | 1.122 | 0.10892 | -0.067 | 10.304
18.5 | 1.145 | 0.11837 | -0.067 | 9.675
19 | 1.141 | 0.15929 | -0.058 | 7.166
19.5 | 1.171 | 0.16033 | -0.06 | 7.305
20 | 1.2 | 0.16795 | -0.062 | 7.144

## 112. Re 10M Mach 0.50 (2)
BIGFOIL.COM POLAR EXPORT
NACA67-217 a=0.5
NACA67-217 a=0.5 |  |  |  | Cl Max: | 1.1024 | at alpha= | 12.5 | deg
XFOIL ncrit=9 |  |  |  | L/D Max: | 102.45 | at alpha= | 1 | deg
Re: | 10000000 |  |  | Cd Min: | 0.12588 | at alpha= | 17.5 | deg
Mach: | 0.5 |  |  | Cl=0 at alpha= | -3.34 | deg
|  |  |  | @ Cl=0.1, Cd= | 0.0056743
|  |  |  | @ Cl=0.4, Cd= | 0.009543
|  |  |  | @ Cl=0.6, Cd= | 0.013071
alpha (deg) | Cl | Cd | Cm | Cl/Cd
-15.5 | -0.4947 | 0.10184 | -0.1263 | -4.8576
-15 | -0.5162 | 0.09043 | -0.1336 | -5.7083
-14.5 | -0.5398 | 0.07899 | -0.1408 | -6.8338
-14 | -0.5594 | 0.06755 | -0.1476 | -8.2813
-13.5 | -0.5814 | 0.05534 | -0.1565 | -10.506
-13 | -0.6104 | 0.04543 | -0.1613 | -13.4361
-12.5 | -0.6557 | 0.03678 | -0.161 | -17.8276
-12 | -0.6997 | 0.02997 | -0.1559 | -23.3467
-11.5 | -0.7462 | 0.02383 | -0.1472 | -31.3135
-11 | -0.77 | 0.01908 | -0.1375 | -40.3564
-10.5 | -0.7725 | 0.01534 | -0.1279 | -50.3585
-10 | -0.7423 | 0.01326 | -0.1205 | -55.9804
-9.5 | -0.6962 | 0.01207 | -0.1148 | -57.6802
-9 | -0.6416 | 0.01126 | -0.1106 | -56.9805
-8.5 | -0.5843 | 0.01065 | -0.1072 | -54.8638
-8 | -0.5291 | 0.01005 | -0.1038 | -52.6468
-7.5 | -0.4715 | 0.00956 | -0.101 | -49.3201
-7 | -0.4137 | 0.00912 | -0.0986 | -45.3618
-6.5 | -0.3573 | 0.00871 | -0.0961 | -41.0218
-6 | -0.3014 | 0.00832 | -0.0939 | -36.226
-5.5 | -0.2439 | 0.00797 | -0.092 | -30.6023
-5 | -0.1861 | 0.00765 | -0.0905 | -24.3268
-4.5 | -0.1297 | 0.00731 | -0.0888 | -17.7428
-4 | -0.0724 | 0.007 | -0.0874 | -10.3429
-3.5 | -0.016 | 0.0067 | -0.0859 | -2.3881
-3 | 0.034 | 0.0063 | -0.0833 | 5.3968
-2.5 | 0.0807 | 0.00587 | -0.0801 | 13.7479
-2 | 0.1231 | 0.00544 | -0.0761 | 22.6287
-1.5 | 0.1585 | 0.00494 | -0.0706 | 32.085
-1 | 0.186 | 0.00442 | -0.0633 | 42.0814
-0.5 | 0.1965 | 0.00398 | -0.052 | 49.3719
0 | 0.1932 | 0.00268 | -0.0383 | 72.0896
0.5 | 0.2591 | 0.0027 | -0.0388 | 95.963
1 | 0.3094 | 0.00302 | -0.0359 | 102.4503
1.5 | 0.3378 | 0.00349 | -0.0284 | 96.7908
2 | 0.3483 | 0.0039 | -0.017 | 89.3077
2.5 | 0.3063 | 0.00548 | 0.0041 | 55.8942
3 | 0.3158 | 0.00656 | 0.0143 | 48.1402
3.5 | 0.3285 | 0.0077 | 0.0236 | 42.6623
4 | 0.3575 | 0.00861 | 0.0297 | 41.5215
4.5 | 0.3935 | 0.00941 | 0.0344 | 41.8172
5 | 0.4321 | 0.0102 | 0.0387 | 42.3627
5.5 | 0.468 | 0.01111 | 0.0434 | 42.1242
6 | 0.5134 | 0.01184 | 0.0465 | 43.3615
6.5 | 0.5601 | 0.01257 | 0.0495 | 44.5585
7 | 0.6111 | 0.01321 | 0.0519 | 46.2604
7.5 | 0.6621 | 0.01391 | 0.0544 | 47.5988
8 | 0.7114 | 0.0147 | 0.0573 | 48.3946
8.5 | 0.7639 | 0.01544 | 0.0598 | 49.4754
9 | 0.8116 | 0.01639 | 0.0631 | 49.518
9.5 | 0.8616 | 0.01734 | 0.0663 | 49.6886
10 | 0.9054 | 0.01856 | 0.0704 | 48.7823
10.5 | 0.9527 | 0.01976 | 0.0742 | 48.2136
11 | 1.0005 | 0.02104 | 0.0781 | 47.5523
11.5 | 1.0414 | 0.02267 | 0.0829 | 45.9374
12 | 1.0793 | 0.0246 | 0.0881 | 43.874
12.5 | 1.1024 | 0.02739 | 0.0946 | 40.2483
13 | 1.0973 | 0.03185 | 0.102 | 34.4521
13.5 | 1.0742 | 0.03785 | 0.1083 | 28.3804
14 | 1.0335 | 0.04588 | 0.1124 | 22.5262
14.5 | 0.9964 | 0.05486 | 0.1132 | 18.1626
15.5 | 0.9244 | 0.07651 | 0.106 | 12.0821
16 | 0.8969 | 0.08837 | 0.0991 | 10.1494
16.5 | 0.8716 | 0.10085 | 0.0912 | 8.6425
17 | 0.849 | 0.11342 | 0.0831 | 7.4855
17.5 | 0.8274 | 0.12588 | 0.0751 | 6.5729

## 113. Re 12M Mach 0.00 (1)
BIGFOIL.COM POLAR EXPORT
NACA67-217 a=0.5
NACA67-217 a=0.5 |  |  |  | Cl Max: | 1.41 | at alpha= | 14 | deg
JavaFoil+Calcfoil stall+Eppler ext transition |  |  |  | L/D Max: | 104.735 | at alpha= | 8 | deg
Re: | 12000000 |  |  | Cd Min: | 0.00471 | at alpha= | -0.5 | deg
Mach: | 0 |  |  | Cl=0 at alpha= | -1.3468 | deg
|  |  |  | @ Cl=0.1, Cd= | 0.0047891
|  |  |  | @ Cl=0.4, Cd= | 0.0053603
|  |  |  | @ Cl=0.6, Cd= | 0.0067619
alpha (deg) | Cl | Cd | Cm | Cl/Cd
-20 | -0.897 | 0.14144 | 0.015 | -6.341
-19.5 | -0.916 | 0.13122 | 0.014 | -6.982
-19 | -0.935 | 0.12099 | 0.014 | -7.731
-18.5 | -0.954 | 0.11152 | 0.013 | -8.55
-18 | -0.977 | 0.09667 | 0.013 | -10.109
-17.5 | -1.009 | 0.07722 | 0.013 | -13.061
-17 | -1.113 | 0.03033 | 0.015 | -36.684
-16.5 | -1.14 | 0.02344 | 0.014 | -48.629
-16 | -1.154 | 0.02023 | 0.013 | -57.06
-15.5 | -1.161 | 0.01832 | 0.012 | -63.361
-15 | -1.163 | 0.0169 | 0.011 | -68.794
-14.5 | -1.161 | 0.01576 | 0.01 | -73.654
-14 | -1.154 | 0.0148 | 0.008 | -77.984
-13.5 | -1.143 | 0.01411 | 0.007 | -81.031
-13 | -1.129 | 0.01328 | 0.006 | -84.968
-12.5 | -1.11 | 0.01264 | 0.005 | -87.786
-12 | -1.087 | 0.0121 | 0.003 | -89.81
-11.5 | -1.061 | 0.01151 | 0.002 | -92.186
-11 | -1.03 | 0.01105 | 0.001 | -93.266
-10.5 | -0.996 | 0.01061 | -0.001 | -93.941
-10 | -0.958 | 0.0101 | -0.002 | -94.889
-9.5 | -0.916 | 0.00973 | -0.003 | -94.131
-9 | -0.871 | 0.00937 | -0.005 | -92.921
-8.5 | -0.824 | 0.00898 | -0.006 | -91.702
-8 | -0.774 | 0.00865 | -0.007 | -89.569
-7.5 | -0.723 | 0.00831 | -0.009 | -86.967
-7 | -0.67 | 0.00798 | -0.01 | -83.941
-6.5 | -0.615 | 0.0077 | -0.011 | -79.914
-6 | -0.559 | 0.00742 | -0.013 | -75.362
-5.5 | -0.502 | 0.00717 | -0.014 | -70.015
-5 | -0.444 | 0.00697 | -0.016 | -63.726
-4.5 | -0.385 | 0.00678 | -0.017 | -56.812
-4 | -0.325 | 0.00688 | -0.018 | -47.236
-3.5 | -0.265 | 0.0068 | -0.02 | -38.936
-3 | -0.204 | 0.0064 | -0.021 | -31.807
-2.5 | -0.142 | 0.006 | -0.023 | -23.707
-2 | -0.081 | 0.00556 | -0.024 | -14.501
-1.5 | -0.019 | 0.00573 | -0.026 | -3.27
-1 | 0.043 | 0.00554 | -0.027 | 7.829
-0.5 | 0.106 | 0.00471 | -0.028 | 22.444
0 | 0.167 | 0.00494 | -0.03 | 33.874
0.5 | 0.229 | 0.00511 | -0.031 | 44.822
1 | 0.291 | 0.00473 | -0.033 | 61.422
1.5 | 0.352 | 0.00495 | -0.034 | 71.157
2 | 0.414 | 0.00548 | -0.035 | 75.467
2.5 | 0.473 | 0.00587 | -0.037 | 80.621
3 | 0.534 | 0.00624 | -0.038 | 85.541
3.5 | 0.594 | 0.00671 | -0.04 | 88.463
4 | 0.653 | 0.00722 | -0.041 | 90.467
4.5 | 0.712 | 0.00796 | -0.042 | 89.431
5 | 0.77 | 0.0083 | -0.044 | 92.789
5.5 | 0.828 | 0.00862 | -0.045 | 96.007
6 | 0.883 | 0.00893 | -0.046 | 98.962
6.5 | 0.937 | 0.00927 | -0.048 | 101.156
7 | 0.99 | 0.00964 | -0.049 | 102.639
7.5 | 1.04 | 0.00998 | -0.05 | 104.18
8 | 1.088 | 0.01039 | -0.052 | 104.735
8.5 | 1.133 | 0.01109 | -0.053 | 102.236
9 | 1.176 | 0.01154 | -0.054 | 101.934
9.5 | 1.216 | 0.01205 | -0.056 | 100.931
10 | 1.252 | 0.01261 | -0.057 | 99.32
10.5 | 1.285 | 0.01312 | -0.058 | 97.988
11 | 1.315 | 0.01375 | -0.06 | 95.637
11.5 | 1.34 | 0.01439 | -0.061 | 93.183
12 | 1.362 | 0.01509 | -0.062 | 90.297
12.5 | 1.38 | 0.01572 | -0.063 | 87.79
13 | 1.394 | 0.01655 | -0.064 | 84.204
13.5 | 1.404 | 0.01735 | -0.066 | 80.929
14 | 1.41 | 0.01819 | -0.067 | 77.492
14.5 | 1.408 | 0.01922 | -0.068 | 73.255
15 | 1.401 | 0.02019 | -0.069 | 69.411
15.5 | 1.39 | 0.02118 | -0.07 | 65.637
16 | 1.374 | 0.02269 | -0.071 | 60.555
16.5 | 1.355 | 0.0241 | -0.072 | 56.219
17 | 1.332 | 0.02584 | -0.073 | 51.542
17.5 | 1.308 | 0.02727 | -0.074 | 47.953
18 | 1.278 | 0.03001 | -0.075 | 42.578
18.5 | 1.248 | 0.03249 | -0.076 | 38.4
19 | 1.217 | 0.03446 | -0.076 | 35.322

## 114. Re 12M Mach 0.00 (2)
BIGFOIL.COM POLAR EXPORT
NACA67-217 a=0.5
NACA67-217 a=0.5 |  |  |  | Cl Max: | 1.5225 | at alpha= | 20 | deg
XFOIL ncrit=9 |  |  |  | L/D Max: | 81.8785 | at alpha= | 1.5 | deg
Re: | 12000000 |  |  | Cd Min: | 0.03589 | at alpha= | 20 | deg
Mach: | 0 |  |  | Cl=0 at alpha= | -2.1044 | deg
|  |  |  | @ Cl=0.1, Cd= | 0.0043315
|  |  |  | @ Cl=0.4, Cd= | 0.0065321
|  |  |  | @ Cl=0.6, Cd= | 0.0089872
alpha (deg) | Cl | Cd | Cm | Cl/Cd
-19.5 | -1.4349 | 0.02282 | -0.0972 | -62.8791
-19 | -1.4076 | 0.02152 | -0.0952 | -65.4089
-18.5 | -1.3819 | 0.02022 | -0.0929 | -68.3432
-18 | -1.3511 | 0.01917 | -0.091 | -70.4799
-17.5 | -1.3208 | 0.01816 | -0.0888 | -72.7313
-17 | -1.2871 | 0.0173 | -0.087 | -74.3988
-16.5 | -1.2536 | 0.01644 | -0.0851 | -76.253
-16 | -1.2182 | 0.01564 | -0.0833 | -77.89
-15.5 | -1.1841 | 0.01482 | -0.0812 | -79.8988
-15 | -1.1474 | 0.01407 | -0.0793 | -81.5494
-14.5 | -1.1108 | 0.01338 | -0.0774 | -83.0194
-14 | -1.0716 | 0.01276 | -0.0758 | -83.9812
-13.5 | -1.0305 | 0.01223 | -0.0743 | -84.26
-13 | -0.9904 | 0.01171 | -0.0727 | -84.5773
-12.5 | -0.947 | 0.01127 | -0.0715 | -84.0284
-12 | -0.9037 | 0.01082 | -0.0703 | -83.5213
-11.5 | -0.8619 | 0.01031 | -0.0687 | -83.5984
-11 | -0.8178 | 0.00987 | -0.0675 | -82.8571
-10.5 | -0.7724 | 0.00948 | -0.0665 | -81.4768
-10 | -0.7268 | 0.00913 | -0.0655 | -79.6057
-9.5 | -0.6816 | 0.00876 | -0.0643 | -77.8082
-9 | -0.6355 | 0.00839 | -0.0633 | -75.7449
-8.5 | -0.5885 | 0.00808 | -0.0624 | -72.8342
-8 | -0.5422 | 0.00778 | -0.0613 | -69.6915
-7.5 | -0.4952 | 0.00748 | -0.0603 | -66.2032
-7 | -0.4481 | 0.00721 | -0.0593 | -62.1498
-6.5 | -0.4016 | 0.00694 | -0.0581 | -57.8674
-6 | -0.3541 | 0.00671 | -0.0571 | -52.772
-5.5 | -0.306 | 0.00647 | -0.0562 | -47.2952
-5 | -0.2581 | 0.00623 | -0.0553 | -41.4286
-4.5 | -0.2099 | 0.00602 | -0.0543 | -34.8671
-4 | -0.1628 | 0.00579 | -0.0531 | -28.1174
-3.5 | -0.1167 | 0.00557 | -0.0516 | -20.9515
-3 | -0.075 | 0.00534 | -0.0491 | -14.0449
-2.5 | -0.0364 | 0.00511 | -0.046 | -7.1233
-2 | 0.0096 | 0.00486 | -0.0445 | 1.9753
-1.5 | 0.0563 | 0.00457 | -0.0431 | 12.3195
-1 | 0.1021 | 0.00432 | -0.0416 | 23.6343
-0.5 | 0.1489 | 0.00407 | -0.0403 | 36.5848
0 | 0.1851 | 0.00357 | -0.0368 | 51.8487
0.5 | 0.2064 | 0.00294 | -0.0304 | 70.2041
1 | 0.2526 | 0.00329 | -0.0289 | 76.7781
1.5 | 0.2964 | 0.00362 | -0.0269 | 81.8785
2 | 0.304 | 0.00437 | -0.0172 | 69.5652
2.5 | 0.3082 | 0.00503 | -0.0068 | 61.2724
3 | 0.3312 | 0.00564 | -0.0007 | 58.7234
3.5 | 0.3682 | 0.00607 | 0.0025 | 60.659
4 | 0.4033 | 0.00658 | 0.0059 | 61.2918
4.5 | 0.4404 | 0.00704 | 0.0088 | 62.5568
5 | 0.4789 | 0.0075 | 0.0114 | 63.8533
5.5 | 0.5125 | 0.0081 | 0.0149 | 63.2716
6 | 0.5549 | 0.00851 | 0.0166 | 65.2056
6.5 | 0.596 | 0.00895 | 0.0186 | 66.5922
7 | 0.639 | 0.00935 | 0.0201 | 68.3422
7.5 | 0.6827 | 0.00975 | 0.0215 | 70.0205
8 | 0.7253 | 0.01019 | 0.023 | 71.1776
8.5 | 0.7676 | 0.01064 | 0.0244 | 72.1429
9 | 0.8109 | 0.01109 | 0.0257 | 73.1199
9.5 | 0.8529 | 0.01159 | 0.0271 | 73.5893
10 | 0.8934 | 0.01214 | 0.0287 | 73.5914
10.5 | 0.934 | 0.01271 | 0.0303 | 73.4854
11 | 0.9724 | 0.01336 | 0.0321 | 72.7844
11.5 | 1.0084 | 0.0141 | 0.0342 | 71.5177
12 | 1.0455 | 0.01484 | 0.0361 | 70.4515
12.5 | 1.0831 | 0.01555 | 0.0378 | 69.6527
13 | 1.1204 | 0.01631 | 0.0394 | 68.6941
13.5 | 1.1566 | 0.01716 | 0.0411 | 67.4009
14 | 1.1909 | 0.01807 | 0.043 | 65.9048
14.5 | 1.2253 | 0.019 | 0.0448 | 64.4895
15 | 1.2583 | 0.02001 | 0.0467 | 62.8836
16 | 1.3239 | 0.02214 | 0.05 | 59.7967
16.5 | 1.3527 | 0.02343 | 0.0521 | 57.7337
17 | 1.3841 | 0.02465 | 0.0536 | 56.1501
17.5 | 1.4096 | 0.02619 | 0.0557 | 53.8221
18 | 1.4373 | 0.02769 | 0.0573 | 51.9068
18.5 | 1.4629 | 0.02934 | 0.0591 | 49.8603
19 | 1.4799 | 0.03166 | 0.0613 | 46.7435
19.5 | 1.5 | 0.03378 | 0.0631 | 44.405
20 | 1.5225 | 0.03589 | 0.0644 | 42.4213

## 115. Re 12M Mach 0.10 (1)
BIGFOIL.COM POLAR EXPORT
NACA67-217 a=0.5
NACA67-217 a=0.5 |  |  |  | Cl Max: | 1.395 | at alpha= | 14 | deg
JavaFoil+Calcfoil stall+Eppler ext transition |  |  |  | L/D Max: | 104.24 | at alpha= | 8 | deg
Re: | 12000000 |  |  | Cd Min: | 0.00471 | at alpha= | -0.5 | deg
Mach: | 0.1 |  |  | Cl=0 at alpha= | -1.3492 | deg
|  |  |  | @ Cl=0.1, Cd= | 0.0047923
|  |  |  | @ Cl=0.4, Cd= | 0.0053681
|  |  |  | @ Cl=0.6, Cd= | 0.0067827
alpha (deg) | Cl | Cd | Cm | Cl/Cd
-19.5 | -0.865 | 0.13733 | 0.014 | -6.302
-19 | -0.888 | 0.12627 | 0.014 | -7.032
-18.5 | -0.907 | 0.11917 | 0.013 | -7.609
-18 | -0.926 | 0.11042 | 0.013 | -8.388
-17.5 | -0.947 | 0.09946 | 0.012 | -9.521
-17 | -0.974 | 0.08332 | 0.012 | -11.694
-16.5 | -1.107 | 0.02474 | 0.014 | -44.725
-16 | -1.119 | 0.0227 | 0.013 | -49.306
-15.5 | -1.134 | 0.01956 | 0.012 | -57.985
-15 | -1.142 | 0.01756 | 0.011 | -65.03
-14.5 | -1.144 | 0.01614 | 0.01 | -70.844
-14 | -1.14 | 0.01512 | 0.008 | -75.43
-13.5 | -1.132 | 0.01436 | 0.007 | -78.865
-13 | -1.12 | 0.0135 | 0.006 | -82.963
-12.5 | -1.104 | 0.01286 | 0.005 | -85.816
-12 | -1.083 | 0.01228 | 0.003 | -88.216
-11.5 | -1.058 | 0.01173 | 0.002 | -90.234
-11 | -1.029 | 0.01118 | 0.001 | -92.056
-10.5 | -0.996 | 0.01071 | -0.001 | -93.051
-10 | -0.959 | 0.01025 | -0.002 | -93.587
-9.5 | -0.917 | 0.00981 | -0.003 | -93.504
-9 | -0.873 | 0.00945 | -0.005 | -92.412
-8.5 | -0.826 | 0.00905 | -0.006 | -91.276
-8 | -0.777 | 0.00871 | -0.007 | -89.23
-7.5 | -0.726 | 0.00837 | -0.009 | -86.658
-7 | -0.673 | 0.00806 | -0.01 | -83.46
-6.5 | -0.618 | 0.00775 | -0.011 | -79.754
-6 | -0.562 | 0.00744 | -0.013 | -75.468
-5.5 | -0.504 | 0.00721 | -0.014 | -69.936
-5 | -0.446 | 0.00701 | -0.016 | -63.685
-4.5 | -0.387 | 0.00681 | -0.017 | -56.79
-4 | -0.327 | 0.00689 | -0.019 | -47.41
-3.5 | -0.266 | 0.00684 | -0.02 | -38.87
-3 | -0.205 | 0.00641 | -0.021 | -31.894
-2.5 | -0.143 | 0.00605 | -0.023 | -23.614
-2 | -0.081 | 0.00557 | -0.024 | -14.537
-1.5 | -0.019 | 0.00575 | -0.026 | -3.279
-1 | 0.044 | 0.00556 | -0.027 | 7.841
-0.5 | 0.106 | 0.00471 | -0.029 | 22.547
0 | 0.168 | 0.00496 | -0.03 | 33.919
0.5 | 0.23 | 0.00513 | -0.031 | 44.907
1 | 0.292 | 0.00473 | -0.033 | 61.771
1.5 | 0.354 | 0.00496 | -0.034 | 71.377
2 | 0.416 | 0.00551 | -0.036 | 75.441
2.5 | 0.476 | 0.00588 | -0.037 | 80.935
3 | 0.536 | 0.00627 | -0.038 | 85.492
3.5 | 0.596 | 0.00675 | -0.04 | 88.386
4 | 0.656 | 0.00724 | -0.041 | 90.687
4.5 | 0.715 | 0.00801 | -0.043 | 89.307
5 | 0.774 | 0.00834 | -0.044 | 92.803
5.5 | 0.832 | 0.00868 | -0.045 | 95.815
6 | 0.887 | 0.00899 | -0.047 | 98.714
6.5 | 0.941 | 0.00935 | -0.048 | 100.691
7 | 0.994 | 0.00969 | -0.049 | 102.522
7.5 | 1.044 | 0.01006 | -0.051 | 103.75
8 | 1.092 | 0.01047 | -0.052 | 104.24
8.5 | 1.137 | 0.01117 | -0.053 | 101.767
9 | 1.179 | 0.01166 | -0.055 | 101.137
9.5 | 1.218 | 0.01221 | -0.056 | 99.752
10 | 1.254 | 0.01273 | -0.057 | 98.487
10.5 | 1.286 | 0.01327 | -0.059 | 96.903
11 | 1.314 | 0.01395 | -0.06 | 94.196
11.5 | 1.338 | 0.01463 | -0.061 | 91.451
12 | 1.358 | 0.01528 | -0.062 | 88.854
12.5 | 1.374 | 0.01601 | -0.064 | 85.805
13 | 1.385 | 0.01683 | -0.065 | 82.319
13.5 | 1.392 | 0.01765 | -0.066 | 78.87
14 | 1.395 | 0.01851 | -0.067 | 75.361
14.5 | 1.39 | 0.01964 | -0.068 | 70.775
15 | 1.379 | 0.02065 | -0.069 | 66.788
15.5 | 1.363 | 0.02173 | -0.07 | 62.75
16 | 1.343 | 0.02334 | -0.071 | 57.525
16.5 | 1.318 | 0.02502 | -0.072 | 52.669
17 | 1.29 | 0.02684 | -0.073 | 48.069
17.5 | 1.26 | 0.02897 | -0.074 | 43.496
18 | 1.226 | 0.03172 | -0.075 | 38.646
18.5 | 1.19 | 0.03474 | -0.076 | 34.256
19 | 1.144 | 0.04115 | -0.076 | 27.806

## 116. Re 12M Mach 0.10 (2)
BIGFOIL.COM POLAR EXPORT
NACA67-217 a=0.5
NACA67-217 a=0.5 |  |  |  | Cl Max: | 1.5204 | at alpha= | 20 | deg
XFOIL ncrit=9 |  |  |  | L/D Max: | 82.4654 | at alpha= | 1.5 | deg
Re: | 12000000 |  |  | Cd Min: | 0.0375 | at alpha= | 20 | deg
Mach: | 0.1 |  |  | Cl=0 at alpha= | -2.1283 | deg
|  |  |  | @ Cl=0.1, Cd= | 0.0043422
|  |  |  | @ Cl=0.4, Cd= | 0.006606
|  |  |  | @ Cl=0.6, Cd= | 0.0091112
alpha (deg) | Cl | Cd | Cm | Cl/Cd
-19.5 | -1.4344 | 0.02391 | -0.102 | -59.9916
-19 | -1.4108 | 0.02234 | -0.0996 | -63.1513
-18.5 | -1.3838 | 0.02099 | -0.0972 | -65.9266
-18 | -1.3548 | 0.01981 | -0.095 | -68.3897
-17.5 | -1.3252 | 0.01869 | -0.0926 | -70.9042
-17 | -1.2915 | 0.01775 | -0.0906 | -72.7606
-16.5 | -1.2586 | 0.01681 | -0.0883 | -74.8721
-16 | -1.222 | 0.01602 | -0.0865 | -76.2797
-15.5 | -1.1872 | 0.01518 | -0.0843 | -78.2082
-15 | -1.1512 | 0.01437 | -0.0822 | -80.1113
-14.5 | -1.1133 | 0.01366 | -0.0803 | -81.5007
-14 | -1.0756 | 0.01297 | -0.0782 | -82.9298
-13.5 | -1.0339 | 0.01243 | -0.0767 | -83.1778
-13 | -0.993 | 0.01188 | -0.075 | -83.5859
-12.5 | -0.9505 | 0.0114 | -0.0735 | -83.3772
-12 | -0.9064 | 0.01094 | -0.0722 | -82.8519
-11.5 | -0.8631 | 0.01045 | -0.0708 | -82.5933
-11 | -0.8199 | 0.00997 | -0.0693 | -82.2367
-10.5 | -0.774 | 0.00957 | -0.0682 | -80.8777
-10 | -0.7276 | 0.00921 | -0.0671 | -79.0011
-9.5 | -0.6822 | 0.00884 | -0.0659 | -77.1719
-9 | -0.636 | 0.00846 | -0.0647 | -75.1773
-8.5 | -0.5885 | 0.00814 | -0.0638 | -72.2973
-8 | -0.5414 | 0.00784 | -0.0627 | -69.0561
-7.5 | -0.4948 | 0.00753 | -0.0616 | -65.7105
-7 | -0.4469 | 0.00726 | -0.0606 | -61.5565
-6.5 | -0.4002 | 0.00698 | -0.0594 | -57.3352
-6 | -0.3526 | 0.00674 | -0.0583 | -52.3145
-5.5 | -0.3037 | 0.0065 | -0.0575 | -46.7231
-5 | -0.2559 | 0.00626 | -0.0564 | -40.8786
-4.5 | -0.207 | 0.00605 | -0.0555 | -34.2149
-4 | -0.1597 | 0.00581 | -0.0543 | -27.4871
-3.5 | -0.1131 | 0.00559 | -0.0529 | -20.2326
-3 | -0.0702 | 0.00534 | -0.0506 | -13.1461
-2.5 | -0.0339 | 0.00512 | -0.0468 | -6.6211
-2 | 0.0117 | 0.00486 | -0.0452 | 2.4074
-1.5 | 0.0583 | 0.00458 | -0.0437 | 12.7293
-1 | 0.1039 | 0.00432 | -0.0421 | 24.0509
-0.5 | 0.1507 | 0.00407 | -0.0407 | 37.027
0 | 0.1865 | 0.00356 | -0.0371 | 52.3876
0.5 | 0.2081 | 0.00292 | -0.0306 | 71.2671
1 | 0.2541 | 0.00328 | -0.0291 | 77.4695
1.5 | 0.2977 | 0.00361 | -0.027 | 82.4654
2 | 0.3041 | 0.00434 | -0.0168 | 70.0691
2.5 | 0.308 | 0.00502 | -0.0064 | 61.3546
3 | 0.3298 | 0.00567 | 0 | 58.1658
4 | 0.4018 | 0.00663 | 0.0067 | 60.6033
4.5 | 0.4389 | 0.0071 | 0.0097 | 61.8169
5 | 0.4775 | 0.00757 | 0.0123 | 63.0779
5.5 | 0.5112 | 0.00818 | 0.0158 | 62.4939
6 | 0.5542 | 0.00858 | 0.0176 | 64.5921
6.5 | 0.5942 | 0.00906 | 0.0198 | 65.585
7 | 0.6384 | 0.00945 | 0.0211 | 67.5556
7.5 | 0.6827 | 0.00985 | 0.0225 | 69.3096
8 | 0.724 | 0.01033 | 0.0243 | 70.0871
8.5 | 0.7678 | 0.01076 | 0.0256 | 71.3569
9 | 0.8116 | 0.01122 | 0.0269 | 72.3351
9.5 | 0.8521 | 0.01177 | 0.0286 | 72.3959
10 | 0.8941 | 0.0123 | 0.0301 | 72.6911
10.5 | 0.9354 | 0.01288 | 0.0316 | 72.6242
11 | 0.9722 | 0.0136 | 0.0338 | 71.4853
11.5 | 1.01 | 0.01431 | 0.0357 | 70.58
12 | 1.0474 | 0.01506 | 0.0377 | 69.5485
12.5 | 1.0843 | 0.01583 | 0.0396 | 68.4965
13 | 1.123 | 0.01658 | 0.0411 | 67.7322
13.5 | 1.1577 | 0.01751 | 0.0432 | 66.1165
14.5 | 1.2281 | 0.01938 | 0.0469 | 63.3695
15 | 1.2598 | 0.02049 | 0.049 | 61.4837
15.5 | 1.2946 | 0.02151 | 0.0506 | 60.186
16 | 1.3248 | 0.02276 | 0.0527 | 58.2074
16.5 | 1.3565 | 0.02398 | 0.0545 | 56.568
17 | 1.3848 | 0.02542 | 0.0565 | 54.4768
17.5 | 1.4123 | 0.02693 | 0.0585 | 52.4434
18 | 1.438 | 0.02865 | 0.0604 | 50.192
18.5 | 1.4632 | 0.03041 | 0.0623 | 48.1158
19 | 1.4801 | 0.03284 | 0.0645 | 45.07
19.5 | 1.5002 | 0.0351 | 0.0663 | 42.7407
20 | 1.5204 | 0.0375 | 0.0678 | 40.544

## 117. Re 12M Mach 0.25 (1)
BIGFOIL.COM POLAR EXPORT
NACA67-217 a=0.5
NACA67-217 a=0.5 |  |  |  | Cl Max: | 1.316 | at alpha= | 12 | deg
JavaFoil+Calcfoil stall+Eppler ext transition |  |  |  | L/D Max: | 101.619 | at alpha= | 8 | deg
Re: | 12000000 |  |  | Cd Min: | 0.00478 | at alpha= | 0 | deg
Mach: | 0.25 |  |  | Cl=0 at alpha= | -1.3516 | deg
|  |  |  | @ Cl=0.1, Cd= | 0.0053922
|  |  |  | @ Cl=0.4, Cd= | 0.0054053
|  |  |  | @ Cl=0.6, Cd= | 0.0068674
alpha (deg) | Cl | Cd | Cm | Cl/Cd
-17.5 | -0.632 | 0.13473 | 0.01 | -4.693
-17 | -0.678 | 0.12685 | 0.009 | -5.341
-16.5 | -0.72 | 0.11622 | 0.009 | -6.197
-16 | -0.76 | 0.1065 | 0.009 | -7.136
-15.5 | -0.795 | 0.09875 | 0.008 | -8.048
-15 | -0.835 | 0.08254 | 0.008 | -10.123
-14.5 | -0.897 | 0.05456 | 0.008 | -16.434
-14 | -1.016 | 0.01868 | 0.009 | -54.38
-13.5 | -1.036 | 0.01656 | 0.007 | -62.523
-13 | -1.045 | 0.01538 | 0.006 | -67.962
-12.5 | -1.048 | 0.01424 | 0.005 | -73.577
-12 | -1.043 | 0.01334 | 0.003 | -78.197
-11.5 | -1.032 | 0.01258 | 0.002 | -82.052
-11 | -1.014 | 0.01199 | 0.001 | -84.544
-10.5 | -0.99 | 0.01139 | -0.001 | -86.916
-10 | -0.959 | 0.01083 | -0.002 | -88.609
-9.5 | -0.922 | 0.01034 | -0.003 | -89.122
-9 | -0.881 | 0.00987 | -0.005 | -89.258
-8.5 | -0.837 | 0.00946 | -0.006 | -88.423
-8 | -0.789 | 0.00907 | -0.008 | -86.97
-7.5 | -0.739 | 0.00871 | -0.009 | -84.86
-7 | -0.686 | 0.00831 | -0.01 | -82.582
-6.5 | -0.631 | 0.00801 | -0.012 | -78.785
-6 | -0.575 | 0.00766 | -0.013 | -75.021
-5.5 | -0.517 | 0.00741 | -0.015 | -69.755
-5 | -0.457 | 0.00718 | -0.016 | -63.696
-4.5 | -0.396 | 0.00697 | -0.018 | -56.856
-4 | -0.335 | 0.00705 | -0.019 | -47.538
-3.5 | -0.273 | 0.00664 | -0.02 | -41.095
-3 | -0.21 | 0.00652 | -0.022 | -32.2
-2.5 | -0.147 | 0.00594 | -0.023 | -24.701
-2 | -0.083 | 0.00617 | -0.025 | -13.471
-1.5 | -0.019 | 0.00586 | -0.026 | -3.3
-1 | 0.045 | 0.00565 | -0.028 | 7.918
-0.5 | 0.109 | 0.00535 | -0.029 | 20.357
0 | 0.173 | 0.00478 | -0.031 | 36.148
0.5 | 0.236 | 0.00499 | -0.032 | 47.374
1 | 0.3 | 0.00482 | -0.034 | 62.232
1.5 | 0.363 | 0.00507 | -0.035 | 71.625
2 | 0.427 | 0.00565 | -0.037 | 75.579
2.5 | 0.488 | 0.00603 | -0.038 | 80.916
3 | 0.55 | 0.00644 | -0.039 | 85.503
3.5 | 0.612 | 0.00697 | -0.041 | 87.745
4 | 0.673 | 0.00747 | -0.042 | 90.131
4.5 | 0.734 | 0.00828 | -0.044 | 88.616
5 | 0.794 | 0.00865 | -0.045 | 91.76
5.5 | 0.852 | 0.00897 | -0.047 | 94.973
6 | 0.909 | 0.00933 | -0.048 | 97.376
6.5 | 0.963 | 0.00969 | -0.049 | 99.424
7 | 1.015 | 0.01009 | -0.051 | 100.586
7.5 | 1.065 | 0.0105 | -0.052 | 101.411
8 | 1.111 | 0.01093 | -0.053 | 101.619
8.5 | 1.154 | 0.01174 | -0.055 | 98.276
9 | 1.193 | 0.01232 | -0.056 | 96.825
9.5 | 1.227 | 0.01292 | -0.057 | 94.951
10 | 1.256 | 0.0135 | -0.059 | 93.03
10.5 | 1.28 | 0.01425 | -0.06 | 89.807
11 | 1.298 | 0.01499 | -0.061 | 86.607
11.5 | 1.31 | 0.01576 | -0.063 | 83.125
12 | 1.316 | 0.01658 | -0.064 | 79.329
12.5 | 1.314 | 0.01754 | -0.065 | 74.922
13 | 1.305 | 0.01861 | -0.066 | 70.158
13.5 | 1.29 | 0.0197 | -0.068 | 65.469
14 | 1.266 | 0.02104 | -0.069 | 60.186
14.5 | 1.23 | 0.0226 | -0.07 | 54.423
15 | 1.183 | 0.02469 | -0.071 | 47.898
15.5 | 1.126 | 0.02733 | -0.071 | 41.209
16 | 1.066 | 0.02952 | -0.072 | 36.106
16.5 | 0.992 | 0.03535 | -0.072 | 28.058
17 | 0.83 | 0.09146 | -0.059 | 9.077

## 118. Re 12M Mach 0.25 (2)
BIGFOIL.COM POLAR EXPORT
NACA67-217 a=0.5
NACA67-217 a=0.5 |  |  |  | Cl Max: | 1.4985 | at alpha= | 20 | deg
XFOIL ncrit=9 |  |  |  | L/D Max: | 80.1227 | at alpha= | 1 | deg
Re: | 12000000 |  |  | Cd Min: | 0.04804 | at alpha= | 20 | deg
Mach: | 0.25 |  |  | Cl=0 at alpha= | -2.3768 | deg
|  |  |  | @ Cl=0.1, Cd= | 0.0044361
|  |  |  | @ Cl=0.4, Cd= | 0.0070362
|  |  |  | @ Cl=0.6, Cd= | 0.0097027
alpha (deg) | Cl | Cd | Cm | Cl/Cd
-20 | -1.4133 | 0.03602 | -0.1312 | -39.2365
-19.5 | -1.4062 | 0.03237 | -0.1287 | -43.4415
-19 | -1.3902 | 0.02956 | -0.1259 | -47.0298
-18.5 | -1.3787 | 0.02671 | -0.1223 | -51.6174
-18 | -1.3552 | 0.02471 | -0.119 | -54.8442
-17.5 | -1.3325 | 0.02275 | -0.1153 | -58.5714
-17 | -1.3039 | 0.02113 | -0.1119 | -61.7085
-16.5 | -1.276 | 0.01956 | -0.1082 | -65.2352
-16 | -1.2429 | 0.01832 | -0.1049 | -67.8439
-15.5 | -1.2069 | 0.0172 | -0.1019 | -70.1686
-15 | -1.1698 | 0.01623 | -0.0988 | -72.0764
-14.5 | -1.1307 | 0.01531 | -0.096 | -73.8537
-14 | -1.0923 | 0.01443 | -0.093 | -75.6965
-13.5 | -1.0515 | 0.01361 | -0.0902 | -77.2594
-13 | -1.0099 | 0.0129 | -0.0876 | -78.2868
-12.5 | -0.9664 | 0.01225 | -0.0852 | -78.8898
-12 | -0.9204 | 0.01168 | -0.0833 | -78.8014
-11.5 | -0.8751 | 0.01114 | -0.0812 | -78.5548
-11 | -0.8282 | 0.01063 | -0.0794 | -77.9116
-10.5 | -0.7811 | 0.01013 | -0.0777 | -77.1076
-10 | -0.7342 | 0.00967 | -0.0759 | -75.9255
-9.5 | -0.6861 | 0.00927 | -0.0744 | -74.0129
-9 | -0.6371 | 0.00887 | -0.073 | -71.8264
-8.5 | -0.5885 | 0.0085 | -0.0715 | -69.2353
-8 | -0.5402 | 0.00815 | -0.0701 | -66.2822
-7.5 | -0.4907 | 0.00783 | -0.0688 | -62.6692
-7 | -0.4413 | 0.00752 | -0.0676 | -58.6835
-6.5 | -0.3933 | 0.00722 | -0.0661 | -54.4737
-6 | -0.3433 | 0.00697 | -0.065 | -49.2539
-5.5 | -0.2931 | 0.00669 | -0.0639 | -43.8117
-5 | -0.2434 | 0.00643 | -0.0628 | -37.8538
-4.5 | -0.1925 | 0.00621 | -0.0619 | -30.9984
-4 | -0.1435 | 0.00596 | -0.0606 | -24.0772
-3.5 | -0.0942 | 0.00573 | -0.0593 | -16.4398
-3 | -0.0484 | 0.00546 | -0.0574 | -8.8645
-2.5 | -0.0086 | 0.00513 | -0.0541 | -1.6764
-2 | 0.0263 | 0.0049 | -0.0497 | 5.3673
-1.5 | 0.0701 | 0.00461 | -0.0473 | 15.2061
-1 | 0.1148 | 0.00435 | -0.0451 | 26.3908
-0.5 | 0.16 | 0.00405 | -0.043 | 39.5062
0.5 | 0.2167 | 0.00285 | -0.032 | 76.0351
1 | 0.2612 | 0.00326 | -0.0297 | 80.1227
2 | 0.3026 | 0.00428 | -0.0148 | 70.7009
2.5 | 0.3036 | 0.00508 | -0.0036 | 59.7638
3 | 0.3211 | 0.00586 | 0.0039 | 54.7952
3.5 | 0.355 | 0.00641 | 0.008 | 55.3822
4 | 0.3928 | 0.00693 | 0.0113 | 56.6811
4.5 | 0.4294 | 0.00747 | 0.0147 | 57.4833
5 | 0.4699 | 0.00796 | 0.0173 | 59.0327
5.5 | 0.5026 | 0.00866 | 0.0213 | 58.037
6 | 0.5469 | 0.00908 | 0.0231 | 60.2313
6.5 | 0.5889 | 0.00959 | 0.0253 | 61.4077
7 | 0.6332 | 0.01004 | 0.0271 | 63.0677
7.5 | 0.6792 | 0.01047 | 0.0286 | 64.8711
8 | 0.7225 | 0.01099 | 0.0305 | 65.7416
8.5 | 0.7674 | 0.01149 | 0.0321 | 66.7885
9 | 0.8119 | 0.01202 | 0.0338 | 67.5458
9.5 | 0.8553 | 0.0126 | 0.0356 | 67.881
10 | 0.8962 | 0.01329 | 0.0378 | 67.4342
10.5 | 0.9367 | 0.01405 | 0.04 | 66.669
11 | 0.9767 | 0.0148 | 0.0422 | 65.9932
11.5 | 1.0155 | 0.01564 | 0.0446 | 64.9297
12 | 1.0567 | 0.01641 | 0.0467 | 64.3937
12.5 | 1.0938 | 0.01736 | 0.0492 | 63.0069
13 | 1.1328 | 0.01828 | 0.0514 | 61.9694
13.5 | 1.1667 | 0.01947 | 0.0542 | 59.923
14 | 1.2043 | 0.02056 | 0.0564 | 58.5749
14.5 | 1.2403 | 0.02171 | 0.0588 | 57.1304
15 | 1.2743 | 0.02301 | 0.0613 | 55.3803
15.5 | 1.3069 | 0.02446 | 0.0639 | 53.4301
16 | 1.3374 | 0.02608 | 0.0665 | 51.2807
16.5 | 1.3674 | 0.02775 | 0.0691 | 49.2757
17 | 1.3936 | 0.02978 | 0.0718 | 46.7965
17.5 | 1.4165 | 0.03207 | 0.0745 | 44.169
18 | 1.44 | 0.03446 | 0.0769 | 41.7876
18.5 | 1.4578 | 0.03734 | 0.0794 | 39.0412
19 | 1.4692 | 0.0409 | 0.0817 | 35.9218
19.5 | 1.486 | 0.04421 | 0.0833 | 33.6123
20 | 1.4985 | 0.04804 | 0.0848 | 31.1928

## 119. Re 12M Mach 0.50 (1)
BIGFOIL.COM POLAR EXPORT
NACA67-217 a=0.5
NACA67-217 a=0.5 |  |  |  | Cl Max: | 1.198 | at alpha= | 20 | deg
JavaFoil+Calcfoil stall+Eppler ext transition |  |  |  | L/D Max: | 90.783 | at alpha= | 6.5 | deg
Re: | 12000000 |  |  | Cd Min: | 0.00455 | at alpha= | 0.5 | deg
Mach: | 0.5 |  |  | Cl=0 at alpha= | -1.3472 | deg
|  |  |  | @ Cl=0.1, Cd= | 0.0058194
|  |  |  | @ Cl=0.4, Cd= | 0.0055496
|  |  |  | @ Cl=0.6, Cd= | 0.0072013
alpha (deg) | Cl | Cd | Cm | Cl/Cd
-20 | -1.052 | 0.16053 | 0.017 | -6.554
-19.5 | -1.026 | 0.15113 | 0.016 | -6.787
-19 | -0.997 | 0.14522 | 0.015 | -6.865
-18.5 | -0.968 | 0.14201 | 0.014 | -6.813
-18 | -0.938 | 0.13783 | 0.013 | -6.806
-17.5 | -0.909 | 0.13462 | 0.011 | -6.75
-17 | -0.889 | 0.11786 | 0.012 | -7.543
-16.5 | -0.86 | 0.11233 | 0.011 | -7.655
-16 | -0.827 | 0.11096 | 0.009 | -7.456
-15.5 | -0.798 | 0.10529 | 0.008 | -7.582
-15 | -0.774 | 0.09642 | 0.008 | -8.025
-14.5 | -0.744 | 0.10166 | 0.007 | -7.314
-14 | -0.715 | 0.09684 | 0.006 | -7.386
-13.5 | -0.687 | 0.0899 | 0.005 | -7.644
-13 | -0.663 | 0.08117 | 0.004 | -8.163
-12.5 | -0.638 | 0.07363 | 0.003 | -8.665
-12 | -0.601 | 0.08538 | 0.002 | -7.036
-11.5 | -0.573 | 0.08013 | 0.001 | -7.146
-11 | -0.547 | 0.06962 | 0.001 | -7.855
-10.5 | -0.525 | 0.06027 | 0 | -8.709
-10 | -0.488 | 0.07005 | -0.001 | -6.965
-9.5 | -0.462 | 0.06121 | -0.002 | -7.543
-9 | -0.445 | 0.04745 | -0.004 | -9.376
-8.5 | -0.715 | 0.01249 | -0.007 | -57.22
-8 | -0.763 | 0.01126 | -0.008 | -67.777
-7.5 | -0.753 | 0.01052 | -0.01 | -71.606
-7 | -0.721 | 0.00992 | -0.012 | -72.683
-6.5 | -0.676 | 0.00937 | -0.013 | -72.147
-6 | -0.623 | 0.00883 | -0.015 | -70.548
-5.5 | -0.565 | 0.00844 | -0.016 | -66.93
-5 | -0.503 | 0.00783 | -0.018 | -64.251
-4.5 | -0.438 | 0.00735 | -0.02 | -59.59
-4 | -0.371 | 0.00755 | -0.021 | -49.158
-3.5 | -0.303 | 0.00743 | -0.023 | -40.737
-3 | -0.233 | 0.00731 | -0.024 | -31.897
-2.5 | -0.163 | 0.00719 | -0.026 | -22.674
-2 | -0.092 | 0.00675 | -0.028 | -13.694
-1.5 | -0.022 | 0.00633 | -0.029 | -3.4
-1 | 0.05 | 0.00608 | -0.031 | 8.195
-0.5 | 0.121 | 0.00571 | -0.032 | 21.261
0 | 0.192 | 0.00567 | -0.034 | 33.897
0.5 | 0.263 | 0.00455 | -0.036 | 57.773
1 | 0.334 | 0.00528 | -0.037 | 63.207
1.5 | 0.405 | 0.00557 | -0.039 | 72.697
2 | 0.475 | 0.00628 | -0.041 | 75.674
2.5 | 0.543 | 0.00678 | -0.042 | 80.01
3 | 0.612 | 0.00729 | -0.044 | 83.94
3.5 | 0.68 | 0.00808 | -0.045 | 84.08
4 | 0.747 | 0.00895 | -0.047 | 83.421
4.5 | 0.813 | 0.00952 | -0.049 | 85.377
5 | 0.877 | 0.01002 | -0.05 | 87.586
5.5 | 0.94 | 0.01048 | -0.052 | 89.63
6 | 0.996 | 0.01102 | -0.053 | 90.412
6.5 | 1.047 | 0.01153 | -0.055 | 90.783
7 | 1.089 | 0.0122 | -0.056 | 89.296
7.5 | 1.118 | 0.01331 | -0.058 | 83.998
8 | 1.127 | 0.01426 | -0.059 | 78.991
8.5 | 1.094 | 0.01551 | -0.061 | 70.528
9 | 0.857 | 0.01698 | -0.062 | 50.46
9.5 | 0.736 | 0.01844 | -0.064 | 39.928
10 | 0.65 | 0.06023 | -0.043 | 10.794
10.5 | 0.666 | 0.07316 | -0.035 | 9.104
11 | 0.835 | 0.02014 | -0.068 | 41.457
11.5 | 0.864 | 0.02237 | -0.069 | 38.639
12 | 0.763 | 0.07429 | -0.047 | 10.27
12.5 | 0.783 | 0.08486 | -0.044 | 9.225
13 | 0.96 | 0.025 | -0.073 | 38.39
13.5 | 0.977 | 0.03123 | -0.073 | 31.282
14 | 0.902 | 0.074 | -0.06 | 12.195
14.5 | 0.902 | 0.09778 | -0.052 | 9.229
15 | 0.917 | 0.10487 | -0.046 | 8.746
15.5 | 0.956 | 0.10392 | -0.054 | 9.199
16 | 0.999 | 0.09983 | -0.06 | 10.009
16.5 | 1.029 | 0.10466 | -0.061 | 9.83
17 | 1.033 | 0.12729 | -0.054 | 8.114
17.5 | 1.066 | 0.12864 | -0.058 | 8.286
18 | 1.098 | 0.13228 | -0.06 | 8.299
18.5 | 1.124 | 0.14073 | -0.061 | 7.988
19 | 1.141 | 0.17186 | -0.058 | 6.637
19.5 | 1.169 | 0.1756 | -0.059 | 6.657
20 | 1.198 | 0.17853 | -0.061 | 6.712

## 120. Re 12M Mach 0.50 (2)
BIGFOIL.COM POLAR EXPORT
NACA67-217 a=0.5
NACA67-217 a=0.5 |  |  |  | Cl Max: | 1.1176 | at alpha= | 12.5 | deg
XFOIL ncrit=9 |  |  |  | L/D Max: | 95.7303 | at alpha= | 0.5 | deg
Re: | 12000000 |  |  | Cd Min: | 0.12394 | at alpha= | 17.5 | deg
Mach: | 0.5 |  |  | Cl=0 at alpha= | -3.2921 | deg
|  |  |  | @ Cl=0.1, Cd= | 0.0055326
|  |  |  | @ Cl=0.4, Cd= | 0.0093619
|  |  |  | @ Cl=0.6, Cd= | 0.012634
alpha (deg) | Cl | Cd | Cm | Cl/Cd
-16 | -0.4961 | 0.11008 | -0.1215 | -4.5067
-15.5 | -0.5155 | 0.09876 | -0.1289 | -5.2197
-15 | -0.5342 | 0.08784 | -0.1359 | -6.0815
-14.5 | -0.5558 | 0.07671 | -0.1427 | -7.2455
-14 | -0.5725 | 0.06538 | -0.1497 | -8.7565
-13.5 | -0.5945 | 0.05362 | -0.1581 | -11.0873
-13 | -0.6248 | 0.044 | -0.1623 | -14.2
-12.5 | -0.6688 | 0.03571 | -0.1613 | -18.7286
-12 | -0.7105 | 0.02914 | -0.1558 | -24.3823
-11.5 | -0.7601 | 0.02302 | -0.1465 | -33.0191
-11 | -0.7884 | 0.01811 | -0.1362 | -43.534
-10.5 | -0.7879 | 0.01458 | -0.1265 | -54.0398
-10 | -0.7554 | 0.01267 | -0.119 | -59.6212
-9.5 | -0.7068 | 0.0116 | -0.1136 | -60.931
-9 | -0.6508 | 0.01087 | -0.1095 | -59.8712
-8.5 | -0.5938 | 0.01028 | -0.1059 | -57.7626
-8 | -0.5369 | 0.00975 | -0.1027 | -55.0667
-7.5 | -0.4794 | 0.00926 | -0.0998 | -51.7711
-7 | -0.4213 | 0.00886 | -0.0974 | -47.5508
-6.5 | -0.3656 | 0.00842 | -0.0948 | -43.4204
-6 | -0.3075 | 0.00804 | -0.0929 | -38.2463
-5.5 | -0.2494 | 0.0077 | -0.0912 | -32.3896
-5 | -0.1923 | 0.00736 | -0.0894 | -26.1277
-4.5 | -0.1354 | 0.00704 | -0.0878 | -19.233
-4 | -0.0775 | 0.00676 | -0.0865 | -11.4645
-3.5 | -0.022 | 0.00646 | -0.0849 | -3.4056
-3 | 0.0309 | 0.00614 | -0.0828 | 5.0326
-2.5 | 0.0772 | 0.00573 | -0.0795 | 13.4729
-2 | 0.1234 | 0.00533 | -0.0761 | 23.152
-1.5 | 0.1626 | 0.00486 | -0.0714 | 33.4568
-1 | 0.1958 | 0.00441 | -0.0652 | 44.3991
-0.5 | 0.2102 | 0.00405 | -0.0548 | 51.9012
0 | 0.2233 | 0.0033 | -0.0444 | 67.6667
0.5 | 0.2556 | 0.00267 | -0.038 | 95.7303
1 | 0.2928 | 0.00316 | -0.0325 | 92.6582
1.5 | 0.3067 | 0.00356 | -0.0217 | 86.1517
2 | 0.3212 | 0.00415 | -0.0115 | 77.3976
2.5 | 0.2836 | 0.00573 | 0.0085 | 49.4939
3.5 | 0.3197 | 0.00774 | 0.0252 | 41.3049
4 | 0.3559 | 0.00849 | 0.03 | 41.9199
4.5 | 0.3939 | 0.00926 | 0.0344 | 42.5378
5 | 0.4364 | 0.00997 | 0.0381 | 43.7713
5.5 | 0.4722 | 0.01091 | 0.0428 | 43.2814
6 | 0.5205 | 0.01155 | 0.0455 | 45.0649
6.5 | 0.5679 | 0.01224 | 0.0484 | 46.3971
7 | 0.6192 | 0.01287 | 0.0508 | 48.1119
7.5 | 0.6716 | 0.0135 | 0.0532 | 49.7481
8 | 0.7202 | 0.0143 | 0.0562 | 50.3636
8.5 | 0.772 | 0.01504 | 0.0589 | 51.3298
9 | 0.823 | 0.01586 | 0.0619 | 51.8916
9.5 | 0.8689 | 0.01693 | 0.0656 | 51.3231
10 | 0.9151 | 0.01805 | 0.0695 | 50.6981
10.5 | 0.9616 | 0.01926 | 0.0734 | 49.9273
11 | 1.0114 | 0.02045 | 0.0772 | 49.4572
11.5 | 1.0539 | 0.02202 | 0.082 | 47.861
12 | 1.0929 | 0.0239 | 0.0872 | 45.728
12.5 | 1.1176 | 0.02658 | 0.0938 | 42.0467
13 | 1.1128 | 0.03092 | 0.1015 | 35.9897
13.5 | 1.0876 | 0.03689 | 0.1082 | 29.4822
14 | 1.0447 | 0.0449 | 0.1127 | 23.2673
14.5 | 1.0082 | 0.05367 | 0.1139 | 18.7852
15 | 0.971 | 0.06379 | 0.1121 | 15.2218
15.5 | 0.9363 | 0.07502 | 0.1073 | 12.4807
16.5 | 0.8836 | 0.09911 | 0.0928 | 8.9153
17 | 0.8612 | 0.11161 | 0.0847 | 7.7162
17.5 | 0.8402 | 0.12394 | 0.0768 | 6.7791

## 121. Re 14M Mach 0.00 (1)
BIGFOIL.COM POLAR EXPORT
NACA67-217 a=0.5
NACA67-217 a=0.5 |  |  |  | Cl Max: | 1.411 | at alpha= | 14 | deg
JavaFoil+Calcfoil stall+Eppler ext transition |  |  |  | L/D Max: | 107.645 | at alpha= | 8 | deg
Re: | 14000000 |  |  | Cd Min: | 0.00501 | at alpha= | -1 | deg
Mach: | 0 |  |  | Cl=0 at alpha= | -1.3468 | deg
|  |  |  | @ Cl=0.1, Cd= | 0.0052362
|  |  |  | @ Cl=0.4, Cd= | 0.0054977
|  |  |  | @ Cl=0.6, Cd= | 0.0067936
alpha (deg) | Cl | Cd | Cm | Cl/Cd
-20 | -0.899 | 0.13819 | 0.015 | -6.504
-19.5 | -0.917 | 0.12989 | 0.014 | -7.06
-19 | -0.937 | 0.11908 | 0.014 | -7.869
-18.5 | -0.961 | 0.1046 | 0.014 | -9.183
-18 | -0.986 | 0.08952 | 0.014 | -11.009
-17.5 | -1.017 | 0.07126 | 0.014 | -14.272
-17 | -1.116 | 0.02903 | 0.015 | -38.442
-16.5 | -1.142 | 0.02266 | 0.014 | -50.38
-16 | -1.154 | 0.02002 | 0.013 | -57.637
-15.5 | -1.162 | 0.01779 | 0.012 | -65.33
-15 | -1.164 | 0.01632 | 0.011 | -71.342
-14.5 | -1.162 | 0.01525 | 0.01 | -76.162
-14 | -1.155 | 0.01443 | 0.008 | -80.002
-13.5 | -1.144 | 0.01367 | 0.007 | -83.654
-13 | -1.129 | 0.01299 | 0.006 | -86.902
-12.5 | -1.111 | 0.0123 | 0.005 | -90.331
-12 | -1.088 | 0.01175 | 0.003 | -92.544
-11.5 | -1.061 | 0.01126 | 0.002 | -94.219
-11 | -1.031 | 0.01076 | 0.001 | -95.84
-10.5 | -0.997 | 0.01033 | -0.001 | -96.483
-10 | -0.959 | 0.00987 | -0.002 | -97.111
-9.5 | -0.916 | 0.00946 | -0.003 | -96.908
-9 | -0.871 | 0.00911 | -0.005 | -95.661
-8.5 | -0.824 | 0.00878 | -0.006 | -93.881
-8 | -0.775 | 0.00845 | -0.007 | -91.728
-7.5 | -0.724 | 0.00811 | -0.009 | -89.239
-7 | -0.67 | 0.00778 | -0.01 | -86.137
-6.5 | -0.616 | 0.00755 | -0.011 | -81.52
-6 | -0.56 | 0.00728 | -0.013 | -76.868
-5.5 | -0.503 | 0.00706 | -0.014 | -71.14
-5 | -0.444 | 0.00704 | -0.016 | -63.128
-4.5 | -0.385 | 0.00692 | -0.017 | -55.67
-4 | -0.325 | 0.00686 | -0.018 | -47.386
-3.5 | -0.265 | 0.00677 | -0.02 | -39.089
-3 | -0.204 | 0.00639 | -0.021 | -31.887
-2.5 | -0.142 | 0.00623 | -0.023 | -22.845
-2 | -0.081 | 0.00565 | -0.024 | -14.286
-1.5 | -0.019 | 0.00585 | -0.026 | -3.204
-1 | 0.043 | 0.00501 | -0.027 | 8.668
-0.5 | 0.106 | 0.00526 | -0.028 | 20.102
0 | 0.167 | 0.00544 | -0.03 | 30.732
0.5 | 0.229 | 0.00576 | -0.031 | 39.768
1 | 0.291 | 0.00584 | -0.033 | 49.747
1.5 | 0.352 | 0.00525 | -0.034 | 67.072
2 | 0.414 | 0.00557 | -0.035 | 74.253
2.5 | 0.473 | 0.00591 | -0.037 | 80.049
3 | 0.534 | 0.00628 | -0.038 | 84.969
3.5 | 0.594 | 0.00676 | -0.04 | 87.903
4 | 0.653 | 0.00709 | -0.041 | 92.183
4.5 | 0.712 | 0.00777 | -0.042 | 91.688
5 | 0.771 | 0.00812 | -0.044 | 94.91
5.5 | 0.828 | 0.0084 | -0.045 | 98.615
6 | 0.884 | 0.00874 | -0.046 | 101.169
6.5 | 0.938 | 0.00904 | -0.048 | 103.74
7 | 0.99 | 0.00937 | -0.049 | 105.63
7.5 | 1.04 | 0.0097 | -0.051 | 107.218
8 | 1.088 | 0.01011 | -0.052 | 107.645
8.5 | 1.134 | 0.0108 | -0.053 | 104.992
9 | 1.177 | 0.01126 | -0.054 | 104.454
9.5 | 1.216 | 0.01175 | -0.056 | 103.476
10 | 1.253 | 0.01225 | -0.057 | 102.24
10.5 | 1.286 | 0.0128 | -0.058 | 100.483
11 | 1.315 | 0.01339 | -0.06 | 98.207
11.5 | 1.341 | 0.01404 | -0.061 | 95.549
12 | 1.363 | 0.01467 | -0.062 | 92.886
12.5 | 1.381 | 0.0153 | -0.063 | 90.287
13 | 1.395 | 0.01609 | -0.065 | 86.697
13.5 | 1.405 | 0.01686 | -0.066 | 83.337
14 | 1.411 | 0.01767 | -0.067 | 79.839
14.5 | 1.409 | 0.0187 | -0.068 | 75.373
15 | 1.402 | 0.01973 | -0.069 | 71.063
15.5 | 1.391 | 0.02055 | -0.07 | 67.689
16 | 1.375 | 0.02198 | -0.071 | 62.581
16.5 | 1.356 | 0.02344 | -0.072 | 57.844
17 | 1.333 | 0.02496 | -0.073 | 53.413
17.5 | 1.309 | 0.02648 | -0.074 | 49.421
18 | 1.28 | 0.029 | -0.075 | 44.13
18.5 | 1.249 | 0.0317 | -0.076 | 39.395
19 | 1.219 | 0.03314 | -0.077 | 36.793

## 122. Re 14M Mach 0.00 (2)
BIGFOIL.COM POLAR EXPORT
NACA67-217 a=0.5
NACA67-217 a=0.5 |  |  |  | Cl Max: | 1.5357 | at alpha= | 20 | deg
XFOIL ncrit=9 |  |  |  | L/D Max: | 76.3943 | at alpha= | 9.5 | deg
Re: | 14000000 |  |  | Cd Min: | 0.03486 | at alpha= | 20 | deg
Mach: | 0 |  |  | Cl=0 at alpha= | -2.0987 | deg
|  |  |  | @ Cl=0.1, Cd= | 0.0043355
|  |  |  | @ Cl=0.4, Cd= | 0.0064189
|  |  |  | @ Cl=0.6, Cd= | 0.0086911
alpha (deg) | Cl | Cd | Cm | Cl/Cd
-20 | -1.4699 | 0.02364 | -0.0983 | -62.1785
-19.5 | -1.4469 | 0.02211 | -0.096 | -65.441
-19 | -1.4221 | 0.02073 | -0.0937 | -68.6011
-18.5 | -1.3936 | 0.01958 | -0.0916 | -71.1747
-18 | -1.3647 | 0.0185 | -0.0893 | -73.7676
-17.5 | -1.3321 | 0.01756 | -0.0875 | -75.8599
-17 | -1.2998 | 0.01666 | -0.0854 | -78.0192
-16.5 | -1.264 | 0.01588 | -0.0837 | -79.597
-16 | -1.2289 | 0.01514 | -0.0818 | -81.1691
-15.5 | -1.1918 | 0.01444 | -0.0801 | -82.5346
-15 | -1.1554 | 0.01372 | -0.0782 | -84.2128
-14.5 | -1.1183 | 0.01306 | -0.0763 | -85.6279
-14 | -1.0794 | 0.01242 | -0.0746 | -86.9082
-13.5 | -1.039 | 0.0119 | -0.073 | -87.3109
-13 | -0.998 | 0.01138 | -0.0715 | -87.6977
-12.5 | -0.9544 | 0.01093 | -0.0704 | -87.3193
-12 | -0.9113 | 0.01048 | -0.0691 | -86.9561
-11.5 | -0.8681 | 0.01004 | -0.0677 | -86.4641
-11 | -0.8238 | 0.0096 | -0.0665 | -85.8125
-10.5 | -0.7789 | 0.0092 | -0.0654 | -84.663
-10 | -0.734 | 0.00885 | -0.0642 | -82.9379
-9.5 | -0.6872 | 0.00853 | -0.0633 | -80.5627
-9 | -0.6414 | 0.00816 | -0.0622 | -78.6029
-8.5 | -0.5954 | 0.00786 | -0.0611 | -75.7506
-8 | -0.5481 | 0.00758 | -0.0602 | -72.3087
-7.5 | -0.5012 | 0.00729 | -0.0592 | -68.7517
-7 | -0.4546 | 0.00703 | -0.0581 | -64.6657
-6.5 | -0.4075 | 0.00676 | -0.057 | -60.2811
-6 | -0.3593 | 0.00651 | -0.0561 | -55.192
-5.5 | -0.3117 | 0.00627 | -0.0551 | -49.7129
-5 | -0.2633 | 0.00605 | -0.0542 | -43.5207
-4.5 | -0.2158 | 0.00583 | -0.0531 | -37.0154
-4 | -0.1691 | 0.00562 | -0.0518 | -30.089
-3.5 | -0.1234 | 0.00542 | -0.0502 | -22.7675
-3 | -0.0813 | 0.00527 | -0.0478 | -15.4269
-2.5 | -0.0386 | 0.00503 | -0.0455 | -7.674
-2 | 0.0095 | 0.00478 | -0.0444 | 1.9874
-1.5 | 0.0557 | 0.00455 | -0.043 | 12.2418
-1 | 0.1032 | 0.00432 | -0.0418 | 23.8889
-0.5 | 0.1507 | 0.00418 | -0.0406 | 36.0526
0 | 0.1849 | 0.00404 | -0.0368 | 45.7673
0.5 | 0.2041 | 0.00339 | -0.0299 | 60.2065
1 | 0.2456 | 0.00342 | -0.0275 | 71.8129
1.5 | 0.2834 | 0.00383 | -0.0242 | 73.9948
2 | 0.2885 | 0.00445 | -0.0138 | 64.8315
3 | 0.3299 | 0.00561 | -0.0004 | 58.8057
3.5 | 0.3665 | 0.00603 | 0.0028 | 60.7794
4 | 0.4044 | 0.00647 | 0.0057 | 62.5039
4.5 | 0.4431 | 0.00691 | 0.0083 | 64.1245
5 | 0.4823 | 0.00737 | 0.0108 | 65.441
5.5 | 0.5177 | 0.00793 | 0.014 | 65.2837
6 | 0.56 | 0.00833 | 0.0157 | 67.2269
6.5 | 0.6032 | 0.00872 | 0.0173 | 69.1743
7 | 0.6449 | 0.00913 | 0.0191 | 70.6353
7.5 | 0.689 | 0.00951 | 0.0204 | 72.4501
8 | 0.7325 | 0.00991 | 0.0218 | 73.9152
8.5 | 0.7747 | 0.01035 | 0.0233 | 74.8502
9 | 0.8168 | 0.01082 | 0.0248 | 75.4898
9.5 | 0.8602 | 0.01126 | 0.026 | 76.3943
10 | 0.8994 | 0.01185 | 0.0278 | 75.8987
10.5 | 0.939 | 0.01245 | 0.0295 | 75.4217
11 | 0.9795 | 0.01304 | 0.031 | 75.115
11.5 | 1.0158 | 0.01377 | 0.0331 | 73.7691
12 | 1.0534 | 0.01447 | 0.0349 | 72.7989
12.5 | 1.0929 | 0.01511 | 0.0364 | 72.3296
13 | 1.1284 | 0.0159 | 0.0383 | 70.9686
13.5 | 1.1637 | 0.01677 | 0.0402 | 69.3918
14 | 1.2 | 0.01759 | 0.0418 | 68.2206
15 | 1.2695 | 0.01942 | 0.0452 | 65.3708
15.5 | 1.3014 | 0.02048 | 0.0472 | 63.5449
16 | 1.3344 | 0.02154 | 0.0488 | 61.9499
16.5 | 1.3648 | 0.02272 | 0.0507 | 60.0704
17 | 1.395 | 0.02398 | 0.0524 | 58.1735
17.5 | 1.4203 | 0.02553 | 0.0546 | 55.6326
18 | 1.4493 | 0.0269 | 0.0562 | 53.8773
18.5 | 1.4742 | 0.02859 | 0.058 | 51.5635
19 | 1.491 | 0.03084 | 0.0605 | 48.3463
19.5 | 1.5139 | 0.0328 | 0.062 | 46.1555
20 | 1.5357 | 0.03486 | 0.0635 | 44.0534

## 123. Re 14M Mach 0.10 (1)
BIGFOIL.COM POLAR EXPORT
NACA67-217 a=0.5
NACA67-217 a=0.5 |  |  |  | Cl Max: | 1.396 | at alpha= | 14 | deg
JavaFoil+Calcfoil stall+Eppler ext transition |  |  |  | L/D Max: | 107.142 | at alpha= | 8 | deg
Re: | 14000000 |  |  | Cd Min: | 0.005 | at alpha= | -0.5 | deg
Mach: | 0.1 |  |  | Cl=0 at alpha= | -1.3492 | deg
|  |  |  | @ Cl=0.1, Cd= | 0.005001
|  |  |  | @ Cl=0.4, Cd= | 0.0055174
|  |  |  | @ Cl=0.6, Cd= | 0.006807
alpha (deg) | Cl | Cd | Cm | Cl/Cd
-19.5 | -0.866 | 0.13603 | 0.014 | -6.367
-19 | -0.891 | 0.12284 | 0.014 | -7.251
-18.5 | -0.912 | 0.11379 | 0.013 | -8.011
-18 | -0.93 | 0.10608 | 0.013 | -8.771
-17.5 | -0.948 | 0.09882 | 0.012 | -9.588
-17 | -0.98 | 0.07916 | 0.012 | -12.376
-16.5 | -1.105 | 0.02489 | 0.014 | -44.407
-16 | -1.121 | 0.02196 | 0.013 | -51.059
-15.5 | -1.134 | 0.01941 | 0.012 | -58.398
-15 | -1.142 | 0.01722 | 0.011 | -66.339
-14.5 | -1.145 | 0.01561 | 0.01 | -73.31
-14 | -1.141 | 0.01472 | 0.008 | -77.519
-13.5 | -1.133 | 0.01394 | 0.007 | -81.305
-13 | -1.121 | 0.01321 | 0.006 | -84.828
-12.5 | -1.104 | 0.01248 | 0.005 | -88.475
-12 | -1.084 | 0.01192 | 0.003 | -90.924
-11.5 | -1.059 | 0.01139 | 0.002 | -92.963
-11 | -1.03 | 0.01086 | 0.001 | -94.812
-10.5 | -0.997 | 0.01043 | -0.001 | -95.602
-10 | -0.96 | 0.00996 | -0.002 | -96.35
-9.5 | -0.918 | 0.00954 | -0.003 | -96.275
-9 | -0.873 | 0.00918 | -0.005 | -95.128
-8.5 | -0.826 | 0.00884 | -0.006 | -93.447
-8 | -0.777 | 0.00848 | -0.007 | -91.664
-7.5 | -0.726 | 0.00818 | -0.009 | -88.734
-7 | -0.673 | 0.00785 | -0.01 | -85.712
-6.5 | -0.618 | 0.00757 | -0.011 | -81.696
-6 | -0.562 | 0.00732 | -0.013 | -76.758
-5.5 | -0.505 | 0.0071 | -0.014 | -71.068
-5 | -0.446 | 0.00705 | -0.016 | -63.342
-4.5 | -0.387 | 0.00695 | -0.017 | -55.64
-4 | -0.327 | 0.00686 | -0.019 | -47.612
-3.5 | -0.266 | 0.00685 | -0.02 | -38.837
-3 | -0.205 | 0.0064 | -0.021 | -31.987
-2.5 | -0.143 | 0.00605 | -0.023 | -23.628
-2 | -0.081 | 0.00569 | -0.024 | -14.244
-1.5 | -0.019 | 0.00586 | -0.026 | -3.214
-1 | 0.044 | 0.00501 | -0.027 | 8.707
-0.5 | 0.106 | 0.005 | -0.029 | 21.237
0 | 0.168 | 0.00545 | -0.03 | 30.828
0.5 | 0.23 | 0.00556 | -0.031 | 41.413
1 | 0.292 | 0.00584 | -0.033 | 50.068
1.5 | 0.354 | 0.00528 | -0.034 | 67.067
2 | 0.416 | 0.0056 | -0.036 | 74.231
2.5 | 0.476 | 0.00592 | -0.037 | 80.37
3 | 0.536 | 0.00632 | -0.038 | 84.86
3.5 | 0.597 | 0.00679 | -0.04 | 87.913
4 | 0.657 | 0.00713 | -0.041 | 92.099
4.5 | 0.716 | 0.00782 | -0.043 | 91.585
5 | 0.774 | 0.00819 | -0.044 | 94.546
5.5 | 0.832 | 0.00847 | -0.045 | 98.207
6 | 0.888 | 0.00877 | -0.047 | 101.198
6.5 | 0.942 | 0.00911 | -0.048 | 103.444
7 | 0.994 | 0.00942 | -0.049 | 105.526
7.5 | 1.044 | 0.00978 | -0.051 | 106.786
8 | 1.092 | 0.01019 | -0.052 | 107.142
8.5 | 1.137 | 0.01089 | -0.053 | 104.425
9 | 1.18 | 0.01135 | -0.055 | 103.926
9.5 | 1.219 | 0.01187 | -0.056 | 102.637
10 | 1.254 | 0.01239 | -0.057 | 101.281
10.5 | 1.286 | 0.01293 | -0.059 | 99.497
11 | 1.315 | 0.01356 | -0.06 | 96.946
11.5 | 1.339 | 0.01422 | -0.061 | 94.124
12 | 1.359 | 0.01486 | -0.062 | 91.433
12.5 | 1.375 | 0.01561 | -0.064 | 88.065
13 | 1.386 | 0.01635 | -0.065 | 84.76
13.5 | 1.393 | 0.0172 | -0.066 | 80.991
14 | 1.396 | 0.01799 | -0.067 | 77.585
14.5 | 1.391 | 0.01905 | -0.068 | 73.011
15 | 1.38 | 0.02018 | -0.069 | 68.362
15.5 | 1.364 | 0.02107 | -0.071 | 64.758
16 | 1.344 | 0.0226 | -0.072 | 59.462
16.5 | 1.319 | 0.0242 | -0.072 | 54.515
17 | 1.292 | 0.02597 | -0.073 | 49.76
17.5 | 1.262 | 0.02796 | -0.074 | 45.118
18 | 1.227 | 0.03095 | -0.075 | 39.635
18.5 | 1.191 | 0.03374 | -0.076 | 35.301
19 | 1.151 | 0.03787 | -0.076 | 30.408

## 124. Re 14M Mach 0.10 (2)
BIGFOIL.COM POLAR EXPORT
NACA67-217 a=0.5
NACA67-217 a=0.5 |  |  |  | Cl Max: | 1.5332 | at alpha= | 20 | deg
XFOIL ncrit=9 |  |  |  | L/D Max: | 75.4338 | at alpha= | 9.5 | deg
Re: | 14000000 |  |  | Cd Min: | 0.03648 | at alpha= | 20 | deg
Mach: | 0.1 |  |  | Cl=0 at alpha= | -2.1211 | deg
|  |  |  | @ Cl=0.1, Cd= | 0.0043463
|  |  |  | @ Cl=0.4, Cd= | 0.0064871
|  |  |  | @ Cl=0.6, Cd= | 0.0088064
alpha (deg) | Cl | Cd | Cm | Cl/Cd
-20 | -1.4702 | 0.02481 | -0.1032 | -59.2584
-19.5 | -1.4462 | 0.02319 | -0.101 | -62.3631
-19 | -1.424 | 0.02158 | -0.0982 | -65.987
-18.5 | -1.3975 | 0.02028 | -0.0957 | -68.9103
-18 | -1.3667 | 0.01917 | -0.0936 | -71.2937
-17.5 | -1.3372 | 0.01805 | -0.0912 | -74.0831
-17 | -1.3032 | 0.01713 | -0.0891 | -76.0771
-16.5 | -1.2696 | 0.01624 | -0.087 | -78.1773
-16 | -1.2328 | 0.01548 | -0.0851 | -79.6382
-15.5 | -1.1972 | 0.01471 | -0.083 | -81.3868
-15 | -1.1589 | 0.01401 | -0.0811 | -82.7195
-14.5 | -1.122 | 0.01331 | -0.079 | -84.2975
-14 | -1.0831 | 0.01264 | -0.0771 | -85.6883
-13.5 | -1.0417 | 0.0121 | -0.0755 | -86.0909
-13 | -1.0016 | 0.01153 | -0.0736 | -86.869
-12.5 | -0.9578 | 0.01106 | -0.0724 | -86.6004
-12 | -0.9136 | 0.01061 | -0.0711 | -86.1074
-11.5 | -0.8701 | 0.01016 | -0.0696 | -85.6398
-11 | -0.8257 | 0.00971 | -0.0683 | -85.036
-10.5 | -0.7802 | 0.0093 | -0.0671 | -83.8925
-10 | -0.7346 | 0.00893 | -0.0659 | -82.262
-9.5 | -0.6882 | 0.0086 | -0.0648 | -80.0233
-9 | -0.6418 | 0.00824 | -0.0637 | -77.8883
-8.5 | -0.5949 | 0.00792 | -0.0626 | -75.1136
-8 | -0.5481 | 0.00763 | -0.0615 | -71.8349
-7.5 | -0.5006 | 0.00734 | -0.0605 | -68.2016
-7 | -0.4532 | 0.00708 | -0.0594 | -64.0113
-6.5 | -0.4064 | 0.00679 | -0.0582 | -59.8527
-6 | -0.3574 | 0.00655 | -0.0574 | -54.5649
-5.5 | -0.3097 | 0.0063 | -0.0563 | -49.1587
-5 | -0.2608 | 0.00608 | -0.0554 | -42.8947
-4.5 | -0.2131 | 0.00586 | -0.0543 | -36.3652
-4 | -0.1657 | 0.00564 | -0.053 | -29.3794
-3.5 | -0.1193 | 0.00544 | -0.0515 | -21.9301
-3 | -0.076 | 0.00527 | -0.0493 | -14.4213
-2.5 | -0.0363 | 0.00503 | -0.0463 | -7.2167
-2 | 0.0116 | 0.00479 | -0.0451 | 2.4217
-1.5 | 0.0577 | 0.00456 | -0.0436 | 12.6535
-1 | 0.1052 | 0.00432 | -0.0423 | 24.3519
-0.5 | 0.1524 | 0.00417 | -0.041 | 36.5468
0 | 0.1865 | 0.00402 | -0.0371 | 46.393
0.5 | 0.2036 | 0.0033 | -0.0297 | 61.697
1.5 | 0.2849 | 0.00381 | -0.0243 | 74.7769
2 | 0.287 | 0.00446 | -0.0132 | 64.3498
2.5 | 0.2987 | 0.00516 | -0.0045 | 57.8876
3 | 0.3281 | 0.00564 | 0.0003 | 58.1738
3.5 | 0.3641 | 0.00608 | 0.0037 | 59.8849
4 | 0.4029 | 0.00652 | 0.0065 | 61.7945
4.5 | 0.4412 | 0.00698 | 0.0093 | 63.2092
5 | 0.4811 | 0.00744 | 0.0117 | 64.664
5.5 | 0.516 | 0.00802 | 0.015 | 64.3392
6 | 0.5592 | 0.00841 | 0.0167 | 66.4923
6.5 | 0.6014 | 0.00882 | 0.0185 | 68.1859
7 | 0.6441 | 0.00923 | 0.0202 | 69.7833
7.5 | 0.6889 | 0.0096 | 0.0214 | 71.7604
8 | 0.7318 | 0.01004 | 0.023 | 72.8884
8.5 | 0.7745 | 0.01047 | 0.0245 | 73.9733
9 | 0.8174 | 0.01094 | 0.026 | 74.7166
9.5 | 0.8607 | 0.01141 | 0.0273 | 75.4338
10 | 0.8997 | 0.01202 | 0.0293 | 74.8502
10.5 | 0.94 | 0.01263 | 0.031 | 74.426
11 | 0.9794 | 0.01327 | 0.0327 | 73.8056
11.5 | 1.0167 | 0.014 | 0.0348 | 72.6214
12 | 1.0558 | 0.01468 | 0.0365 | 71.921
12.5 | 1.0932 | 0.01541 | 0.0384 | 70.9409
13 | 1.1306 | 0.01618 | 0.0401 | 69.8764
13.5 | 1.1665 | 0.01706 | 0.0421 | 68.3763
14 | 1.2009 | 0.01799 | 0.0441 | 66.7538
15 | 1.2717 | 0.01986 | 0.0476 | 64.0332
15.5 | 1.3046 | 0.02093 | 0.0495 | 62.3316
16 | 1.338 | 0.02203 | 0.0512 | 60.7354
16.5 | 1.3677 | 0.02331 | 0.0533 | 58.6744
17 | 1.3984 | 0.02461 | 0.0551 | 56.8224
17.5 | 1.4224 | 0.0263 | 0.0575 | 54.0837
18 | 1.4493 | 0.02788 | 0.0594 | 51.9835
18.5 | 1.4764 | 0.02954 | 0.0611 | 49.9797
19 | 1.4918 | 0.03197 | 0.0637 | 46.6625
19.5 | 1.5136 | 0.03413 | 0.0653 | 44.3481
20 | 1.5332 | 0.03648 | 0.067 | 42.0285

## 125. Re 14M Mach 0.25 (1)
BIGFOIL.COM POLAR EXPORT
NACA67-217 a=0.5
NACA67-217 a=0.5 |  |  |  | Cl Max: | 1.316 | at alpha= | 12 | deg
JavaFoil+Calcfoil stall+Eppler ext transition |  |  |  | L/D Max: | 104.261 | at alpha= | 8 | deg
Re: | 14000000 |  |  | Cd Min: | 0.00529 | at alpha= | 0 | deg
Mach: | 0.25 |  |  | Cl=0 at alpha= | -1.3516 | deg
|  |  |  | @ Cl=0.1, Cd= | 0.0057141
|  |  |  | @ Cl=0.4, Cd= | 0.0055923
|  |  |  | @ Cl=0.6, Cd= | 0.0068832
alpha (deg) | Cl | Cd | Cm | Cl/Cd
-17.5 | -0.63 | 0.14898 | 0.009 | -4.23
-17 | -0.678 | 0.12594 | 0.009 | -5.382
-16.5 | -0.721 | 0.11549 | 0.009 | -6.241
-16 | -0.762 | 0.10456 | 0.009 | -7.284
-15.5 | -0.797 | 0.09652 | 0.008 | -8.253
-15 | -0.833 | 0.08423 | 0.008 | -9.891
-14.5 | -0.914 | 0.04561 | 0.009 | -20.039
-14 | -1.015 | 0.01849 | 0.009 | -54.903
-13.5 | -1.037 | 0.01597 | 0.007 | -64.946
-13 | -1.046 | 0.0149 | 0.006 | -70.232
-12.5 | -1.049 | 0.0138 | 0.005 | -75.988
-12 | -1.044 | 0.01295 | 0.003 | -80.617
-11.5 | -1.032 | 0.01227 | 0.002 | -84.122
-11 | -1.014 | 0.01167 | 0.001 | -86.898
-10.5 | -0.99 | 0.01109 | -0.001 | -89.329
-10 | -0.96 | 0.01055 | -0.002 | -91.023
-9.5 | -0.923 | 0.01012 | -0.003 | -91.175
-9 | -0.882 | 0.00965 | -0.005 | -91.365
-8.5 | -0.837 | 0.00924 | -0.006 | -90.539
-8 | -0.79 | 0.00882 | -0.008 | -89.541
-7.5 | -0.739 | 0.00848 | -0.009 | -87.126
-7 | -0.686 | 0.00812 | -0.01 | -84.495
-6.5 | -0.632 | 0.00779 | -0.012 | -81.06
-6 | -0.575 | 0.00753 | -0.013 | -76.323
-5.5 | -0.517 | 0.00729 | -0.015 | -70.923
-5 | -0.457 | 0.00723 | -0.016 | -63.237
-4.5 | -0.397 | 0.00712 | -0.018 | -55.694
-4 | -0.335 | 0.00705 | -0.019 | -47.543
-3.5 | -0.273 | 0.00662 | -0.02 | -41.235
-3 | -0.21 | 0.00633 | -0.022 | -33.2
-2.5 | -0.147 | 0.00664 | -0.023 | -22.105
-2 | -0.083 | 0.00625 | -0.025 | -13.314
-1.5 | -0.019 | 0.00596 | -0.026 | -3.248
-1 | 0.045 | 0.0058 | -0.028 | 7.72
-0.5 | 0.109 | 0.0057 | -0.029 | 19.137
0 | 0.172 | 0.00529 | -0.031 | 32.602
0.5 | 0.236 | 0.00565 | -0.032 | 41.812
1 | 0.3 | 0.00576 | -0.034 | 52.039
1.5 | 0.363 | 0.00539 | -0.035 | 67.356
2 | 0.427 | 0.00574 | -0.037 | 74.353
2.5 | 0.488 | 0.00608 | -0.038 | 80.353
3 | 0.55 | 0.00648 | -0.039 | 84.886
3.5 | 0.612 | 0.00698 | -0.041 | 87.69
4 | 0.673 | 0.00733 | -0.042 | 91.866
4.5 | 0.734 | 0.00808 | -0.044 | 90.879
5 | 0.794 | 0.00843 | -0.045 | 94.15
5.5 | 0.853 | 0.00878 | -0.047 | 97.086
6 | 0.909 | 0.00909 | -0.048 | 99.969
6.5 | 0.964 | 0.00946 | -0.049 | 101.887
7 | 1.016 | 0.00983 | -0.051 | 103.348
7.5 | 1.065 | 0.01023 | -0.052 | 104.158
8 | 1.112 | 0.01066 | -0.053 | 104.261
8.5 | 1.154 | 0.01144 | -0.055 | 100.944
9 | 1.193 | 0.01202 | -0.056 | 99.259
9.5 | 1.227 | 0.01256 | -0.058 | 97.691
10 | 1.257 | 0.01316 | -0.059 | 95.545
10.5 | 1.281 | 0.01386 | -0.06 | 92.402
11 | 1.299 | 0.0146 | -0.061 | 88.986
11.5 | 1.311 | 0.01533 | -0.063 | 85.541
12 | 1.316 | 0.01616 | -0.064 | 81.439
12.5 | 1.315 | 0.01704 | -0.065 | 77.141
13 | 1.306 | 0.01807 | -0.066 | 72.305
13.5 | 1.29 | 0.01923 | -0.068 | 67.114
14 | 1.267 | 0.02042 | -0.069 | 62.068
14.5 | 1.232 | 0.02191 | -0.07 | 56.208
15 | 1.183 | 0.02407 | -0.071 | 49.161
15.5 | 1.128 | 0.02638 | -0.072 | 42.76
16 | 1.067 | 0.02861 | -0.073 | 37.305
16.5 | 0.997 | 0.03278 | -0.073 | 30.418
17 | 0.827 | 0.09412 | -0.058 | 8.783

## 126. Re 14M Mach 0.25 (2)
BIGFOIL.COM POLAR EXPORT
NACA67-217 a=0.5
NACA67-217 a=0.5 |  |  |  | Cl Max: | 1.5223 | at alpha= | 20 | deg
XFOIL ncrit=9 |  |  |  | L/D Max: | 77.6533 | at alpha= | 1.5 | deg
Re: | 14000000 |  |  | Cd Min: | 0.04607 | at alpha= | 20 | deg
Mach: | 0.25 |  |  | Cl=0 at alpha= | -2.3329 | deg
|  |  |  | @ Cl=0.1, Cd= | 0.0044211
|  |  |  | @ Cl=0.4, Cd= | 0.0069341
|  |  |  | @ Cl=0.6, Cd= | 0.009366
alpha (deg) | Cl | Cd | Cm | Cl/Cd
-20 | -1.4359 | 0.03439 | -0.1307 | -41.7534
-19.5 | -1.4298 | 0.03084 | -0.1278 | -46.3619
-19 | -1.4149 | 0.02806 | -0.1246 | -50.4241
-18.5 | -1.3976 | 0.02562 | -0.121 | -54.5511
-18 | -1.3741 | 0.02365 | -0.1176 | -58.1015
-17.5 | -1.3495 | 0.0218 | -0.1139 | -61.9037
-17 | -1.3215 | 0.02023 | -0.1103 | -65.3238
-16.5 | -1.2901 | 0.01883 | -0.1069 | -68.513
-16 | -1.2561 | 0.01765 | -0.1036 | -71.1671
-15.5 | -1.22 | 0.01658 | -0.1004 | -73.5826
-15 | -1.1814 | 0.01567 | -0.0974 | -75.3925
-14.5 | -1.1416 | 0.01483 | -0.0946 | -76.9791
-14 | -1.1022 | 0.01398 | -0.0917 | -78.8412
-13.5 | -1.0597 | 0.01327 | -0.0891 | -79.8568
-13 | -1.0179 | 0.01256 | -0.0865 | -81.043
-12.5 | -0.9737 | 0.01189 | -0.0842 | -81.8923
-12 | -0.9281 | 0.01134 | -0.0822 | -81.843
-11.5 | -0.8828 | 0.0108 | -0.0801 | -81.7407
-11 | -0.8346 | 0.01034 | -0.0785 | -80.7157
-10.5 | -0.7874 | 0.00987 | -0.0767 | -79.7771
-10 | -0.7414 | 0.00939 | -0.0747 | -78.9563
-9.5 | -0.6925 | 0.009 | -0.0733 | -76.9444
-9 | -0.6431 | 0.00864 | -0.072 | -74.4329
-8.5 | -0.5951 | 0.00828 | -0.0704 | -71.872
-8 | -0.5465 | 0.00793 | -0.069 | -68.9155
-7.5 | -0.4965 | 0.00764 | -0.0678 | -64.9869
-7 | -0.4481 | 0.00732 | -0.0663 | -61.2158
-6.5 | -0.399 | 0.00703 | -0.065 | -56.7568
-6 | -0.3483 | 0.00676 | -0.0641 | -51.5237
-5.5 | -0.2989 | 0.00648 | -0.0628 | -46.1265
-5 | -0.2481 | 0.00625 | -0.0619 | -39.696
-4.5 | -0.1982 | 0.00601 | -0.0608 | -32.9784
-4 | -0.1489 | 0.00579 | -0.0595 | -25.7168
-3.5 | -0.0999 | 0.00558 | -0.0582 | -17.9032
-3 | -0.0527 | 0.00535 | -0.0565 | -9.8505
-2.5 | -0.0128 | 0.00503 | -0.0532 | -2.5447
-2 | 0.0255 | 0.00483 | -0.0495 | 5.2795
-1 | 0.1166 | 0.00433 | -0.0454 | 26.9284
-0.5 | 0.1633 | 0.00415 | -0.0436 | 39.3494
0 | 0.1964 | 0.0039 | -0.0391 | 50.359
0.5 | 0.2094 | 0.00313 | -0.0305 | 66.901
1 | 0.2529 | 0.00339 | -0.028 | 74.6018
1.5 | 0.2912 | 0.00375 | -0.0244 | 77.6533
2 | 0.2848 | 0.00443 | -0.0111 | 64.2889
2.5 | 0.2934 | 0.00523 | -0.0015 | 56.0994
3 | 0.3174 | 0.00586 | 0.0047 | 54.1638
3.5 | 0.355 | 0.00633 | 0.008 | 56.0821
4 | 0.3927 | 0.00684 | 0.0113 | 57.4123
4.5 | 0.4315 | 0.00734 | 0.0143 | 58.7875
5 | 0.4724 | 0.00783 | 0.0169 | 60.3321
5.5 | 0.5078 | 0.00848 | 0.0204 | 59.8821
6 | 0.5518 | 0.0089 | 0.0223 | 62
6.5 | 0.5967 | 0.00933 | 0.024 | 63.955
7 | 0.6398 | 0.0098 | 0.0261 | 65.2857
7.5 | 0.6854 | 0.01022 | 0.0276 | 67.0646
8 | 0.731 | 0.01066 | 0.0292 | 68.5741
8.5 | 0.7742 | 0.01119 | 0.0311 | 69.1868
9 | 0.8182 | 0.01173 | 0.0329 | 69.7528
9.5 | 0.8639 | 0.01222 | 0.0343 | 70.6956
10 | 0.9011 | 0.01303 | 0.0371 | 69.1558
10.5 | 0.9427 | 0.01373 | 0.0392 | 68.6599
11 | 0.9852 | 0.0144 | 0.0411 | 68.4167
11.5 | 1.0235 | 0.01526 | 0.0436 | 67.0708
12 | 1.0649 | 0.01602 | 0.0456 | 66.4732
12.5 | 1.1022 | 0.01695 | 0.0482 | 65.0265
13 | 1.1404 | 0.01788 | 0.0505 | 63.7808
13.5 | 1.1778 | 0.0189 | 0.0529 | 62.3175
14 | 1.2143 | 0.02 | 0.0554 | 60.715
14.5 | 1.2526 | 0.02106 | 0.0575 | 59.4777
15 | 1.2858 | 0.02238 | 0.0602 | 57.4531
15.5 | 1.3197 | 0.02373 | 0.0627 | 55.6131
16 | 1.3492 | 0.02537 | 0.0655 | 53.1809
16.5 | 1.3804 | 0.02697 | 0.068 | 51.1828
17 | 1.4076 | 0.02888 | 0.0707 | 48.7396
17.5 | 1.4289 | 0.03127 | 0.0737 | 45.6956
18 | 1.4514 | 0.03363 | 0.0763 | 43.1579
18.5 | 1.4744 | 0.03616 | 0.0785 | 40.7743
19 | 1.491 | 0.03924 | 0.0808 | 37.9969
19.5 | 1.5096 | 0.04235 | 0.0826 | 35.6458
20 | 1.5223 | 0.04607 | 0.0842 | 33.0432

## 127. Re 14M Mach 0.50 (1)
BIGFOIL.COM POLAR EXPORT
NACA67-217 a=0.5
NACA67-217 a=0.5 |  |  |  | Cl Max: | 1.198 | at alpha= | 20 | deg
JavaFoil+Calcfoil stall+Eppler ext transition |  |  |  | L/D Max: | 93.106 | at alpha= | 6.5 | deg
Re: | 14000000 |  |  | Cd Min: | 0.00592 | at alpha= | 1.5 | deg
Mach: | 0.5 |  |  | Cl=0 at alpha= | -1.3472 | deg
|  |  |  | @ Cl=0.1, Cd= | 0.0061003
|  |  |  | @ Cl=0.4, Cd= | 0.0059404
|  |  |  | @ Cl=0.6, Cd= | 0.0072926
alpha (deg) | Cl | Cd | Cm | Cl/Cd
-20 | -1.052 | 0.16904 | 0.016 | -6.221
-19.5 | -1.024 | 0.16157 | 0.016 | -6.336
-19 | -0.995 | 0.15783 | 0.015 | -6.303
-18.5 | -0.966 | 0.15244 | 0.014 | -6.339
-18 | -0.937 | 0.14763 | 0.012 | -6.35
-17.5 | -0.909 | 0.14052 | 0.011 | -6.466
-17 | -0.886 | 0.1267 | 0.011 | -6.993
-16.5 | -0.856 | 0.1208 | 0.01 | -7.089
-16 | -0.827 | 0.11601 | 0.009 | -7.129
-15.5 | -0.799 | 0.11028 | 0.008 | -7.242
-15 | -0.779 | 0.09141 | 0.008 | -8.526
-14.5 | -0.744 | 0.10061 | 0.007 | -7.392
-14 | -0.716 | 0.09503 | 0.006 | -7.535
-13.5 | -0.688 | 0.08842 | 0.005 | -7.785
-13 | -0.666 | 0.07797 | 0.004 | -8.543
-12.5 | -0.647 | 0.06671 | 0.004 | -9.693
-12 | -0.601 | 0.0853 | 0.002 | -7.044
-11.5 | -0.573 | 0.07803 | 0.001 | -7.343
-11 | -0.548 | 0.06829 | 0.001 | -8.027
-10.5 | -0.532 | 0.05455 | 0 | -9.755
-10 | -0.488 | 0.07057 | -0.001 | -6.916
-9.5 | -0.462 | 0.06064 | -0.002 | -7.619
-9 | -0.516 | 0.01517 | -0.005 | -34.037
-8.5 | -0.715 | 0.01213 | -0.007 | -58.979
-8 | -0.764 | 0.01096 | -0.008 | -69.686
-7.5 | -0.754 | 0.01024 | -0.01 | -73.615
-7 | -0.721 | 0.00965 | -0.012 | -74.716
-6.5 | -0.676 | 0.00914 | -0.013 | -74.016
-6 | -0.624 | 0.00865 | -0.015 | -72.111
-5.5 | -0.565 | 0.00833 | -0.016 | -67.854
-5 | -0.503 | 0.00767 | -0.018 | -65.613
-4.5 | -0.438 | 0.00773 | -0.02 | -56.676
-4 | -0.371 | 0.00754 | -0.021 | -49.249
-3.5 | -0.303 | 0.00739 | -0.023 | -41.018
-3 | -0.233 | 0.00729 | -0.024 | -31.986
-2.5 | -0.163 | 0.00719 | -0.026 | -22.694
-2 | -0.093 | 0.00676 | -0.028 | -13.675
-1.5 | -0.022 | 0.00644 | -0.029 | -3.344
-1 | 0.05 | 0.00622 | -0.031 | 8.01
-0.5 | 0.121 | 0.00605 | -0.032 | 20.063
0 | 0.192 | 0.00601 | -0.034 | 31.953
0.5 | 0.263 | 0.00637 | -0.036 | 41.301
1 | 0.334 | 0.00621 | -0.037 | 53.812
1.5 | 0.405 | 0.00592 | -0.039 | 68.295
2 | 0.475 | 0.00638 | -0.041 | 74.503
2.5 | 0.543 | 0.00683 | -0.042 | 79.544
3 | 0.612 | 0.00739 | -0.044 | 82.74
3.5 | 0.68 | 0.00798 | -0.045 | 85.234
4 | 0.747 | 0.00884 | -0.047 | 84.534
4.5 | 0.813 | 0.00933 | -0.049 | 87.188
5 | 0.878 | 0.00977 | -0.05 | 89.827
5.5 | 0.94 | 0.01025 | -0.052 | 91.685
6 | 0.997 | 0.01075 | -0.053 | 92.744
6.5 | 1.047 | 0.01125 | -0.055 | 93.106
7 | 1.09 | 0.01187 | -0.056 | 91.817
7.5 | 1.119 | 0.01299 | -0.058 | 86.137
8 | 1.127 | 0.0139 | -0.059 | 81.117
8.5 | 1.094 | 0.01508 | -0.061 | 72.565
9 | 0.857 | 0.01649 | -0.062 | 51.964
9.5 | 0.737 | 0.01798 | -0.064 | 40.974
10 | 0.64 | 0.06611 | -0.036 | 9.686
10.5 | 0.666 | 0.07166 | -0.035 | 9.298
11 | 0.836 | 0.01955 | -0.068 | 42.741
11.5 | 0.866 | 0.02159 | -0.069 | 40.093
12 | 0.801 | 0.05405 | -0.058 | 14.815
12.5 | 0.784 | 0.08412 | -0.045 | 9.319
13 | 0.961 | 0.024 | -0.074 | 40.057
13.5 | 0.986 | 0.02796 | -0.074 | 35.254
14 | 1.003 | 0.03432 | -0.074 | 29.23
14.5 | 0.907 | 0.0936 | -0.054 | 9.694
15 | 0.919 | 0.10841 | -0.048 | 8.48
15.5 | 0.95 | 0.11321 | -0.051 | 8.389
16 | 0.982 | 0.11591 | -0.054 | 8.473
16.5 | 1.016 | 0.11661 | -0.057 | 8.71
17 | 1.029 | 0.14168 | -0.052 | 7.26
17.5 | 1.059 | 0.14478 | -0.054 | 7.313
18 | 1.089 | 0.14726 | -0.057 | 7.396
18.5 | 1.118 | 0.15427 | -0.059 | 7.248
19 | 1.14 | 0.18014 | -0.058 | 6.33
19.5 | 1.169 | 0.18212 | -0.059 | 6.416
20 | 1.198 | 0.18655 | -0.061 | 6.421

## 128. Re 14M Mach 0.50 (2)
BIGFOIL.COM POLAR EXPORT
NACA67-217 a=0.5
NACA67-217 a=0.5 |  |  |  | Cl Max: | 1.1302 | at alpha= | 12.5 | deg
XFOIL ncrit=9 |  |  |  | L/D Max: | 83.9394 | at alpha= | 1 | deg
Re: | 14000000 |  |  | Cd Min: | 0.12247 | at alpha= | 17.5 | deg
Mach: | 0.5 |  |  | Cl=0 at alpha= | -3.2505 | deg
|  |  |  | @ Cl=0.1, Cd= | 0.0053952
|  |  |  | @ Cl=0.4, Cd= | 0.0092113
|  |  |  | @ Cl=0.6, Cd= | 0.012276
alpha (deg) | Cl | Cd | Cm | Cl/Cd
-16 | -0.5139 | 0.1074 | -0.1237 | -4.7849
-15.5 | -0.5317 | 0.09642 | -0.1309 | -5.5144
-15 | -0.5488 | 0.08579 | -0.1377 | -6.397
-14.5 | -0.5695 | 0.0749 | -0.1442 | -7.6035
-14 | -0.5838 | 0.06352 | -0.1516 | -9.1908
-13.5 | -0.6064 | 0.05207 | -0.1597 | -11.6459
-13 | -0.6377 | 0.04272 | -0.1631 | -14.9274
-12.5 | -0.6811 | 0.03473 | -0.1614 | -19.6113
-12 | -0.7217 | 0.02838 | -0.1556 | -25.4299
-11.5 | -0.7701 | 0.02242 | -0.146 | -34.3488
-11 | -0.8029 | 0.01739 | -0.1351 | -46.1702
-10.5 | -0.8004 | 0.01401 | -0.1253 | -57.1306
-10 | -0.7665 | 0.01223 | -0.1178 | -62.6738
-9.5 | -0.7154 | 0.01125 | -0.1125 | -63.5911
-9 | -0.6589 | 0.01056 | -0.1084 | -62.3958
-8.5 | -0.6024 | 0.00998 | -0.1047 | -60.3607
-8 | -0.5436 | 0.00951 | -0.1017 | -57.1609
-7.5 | -0.486 | 0.00903 | -0.0989 | -53.8206
-7 | -0.428 | 0.0086 | -0.0964 | -49.7674
-6.5 | -0.3707 | 0.00819 | -0.0941 | -45.2625
-6 | -0.3121 | 0.00783 | -0.0922 | -39.8595
-5.5 | -0.2544 | 0.00748 | -0.0904 | -34.0107
-5 | -0.1982 | 0.00713 | -0.0885 | -27.798
-4.5 | -0.1401 | 0.00684 | -0.087 | -20.4825
-4 | -0.0824 | 0.00657 | -0.0856 | -12.5419
-3.5 | -0.0272 | 0.0063 | -0.0839 | -4.3175
-3 | 0.0273 | 0.00602 | -0.0821 | 4.5349
-2.5 | 0.0736 | 0.00558 | -0.0788 | 13.19
-2 | 0.1236 | 0.00523 | -0.0762 | 23.6329
-1.5 | 0.1656 | 0.0048 | -0.072 | 34.5
-1 | 0.2008 | 0.00442 | -0.0663 | 45.4299
-0.5 | 0.2203 | 0.00412 | -0.0569 | 53.4709
0 | 0.2415 | 0.00365 | -0.0481 | 66.1644
1 | 0.277 | 0.0033 | -0.0291 | 83.9394
1.5 | 0.2818 | 0.00372 | -0.0165 | 75.7527
2 | 0.296 | 0.0044 | -0.0064 | 67.2727
2.5 | 0.2686 | 0.00591 | 0.0113 | 45.4484
3 | 0.2862 | 0.00687 | 0.0199 | 41.6594
3.5 | 0.3152 | 0.00772 | 0.0261 | 40.829
4 | 0.3544 | 0.0084 | 0.0304 | 42.1905
4.5 | 0.3947 | 0.00913 | 0.0344 | 43.2311
5 | 0.4384 | 0.0098 | 0.0379 | 44.7347
5.5 | 0.4757 | 0.01069 | 0.0424 | 44.4995
6 | 0.5258 | 0.0113 | 0.0448 | 46.531
6.5 | 0.5746 | 0.01197 | 0.0475 | 48.0033
7 | 0.626 | 0.01259 | 0.0499 | 49.722
7.5 | 0.6782 | 0.01322 | 0.0523 | 51.3011
8 | 0.7289 | 0.01395 | 0.0551 | 52.2509
8.5 | 0.779 | 0.01473 | 0.0581 | 52.8853
9 | 0.8318 | 0.01548 | 0.0609 | 53.7339
9.5 | 0.8751 | 0.01661 | 0.065 | 52.6851
10 | 0.9221 | 0.01769 | 0.0688 | 52.1255
10.5 | 0.9697 | 0.01883 | 0.0728 | 51.4976
11 | 1.0198 | 0.02 | 0.0766 | 50.99
11.5 | 1.0643 | 0.02148 | 0.0812 | 49.5484
12 | 1.1057 | 0.02322 | 0.0864 | 47.6184
12.5 | 1.1302 | 0.0259 | 0.0931 | 43.6371
13 | 1.1231 | 0.0303 | 0.1011 | 37.066
13.5 | 1.0969 | 0.03624 | 0.1081 | 30.2677
14 | 1.0543 | 0.04412 | 0.1129 | 23.8962
14.5 | 1.0183 | 0.05273 | 0.1144 | 19.3116
15 | 0.9812 | 0.06267 | 0.1129 | 15.6566
15.5 | 0.9463 | 0.07375 | 0.1084 | 12.8312
16 | 0.9178 | 0.0855 | 0.1018 | 10.7345
16.5 | 0.8931 | 0.09769 | 0.0942 | 9.1422
17 | 0.8708 | 0.11017 | 0.086 | 7.9041
17.5 | 0.8501 | 0.12247 | 0.0781 | 6.9413

## 129. Re 16M Mach 0.00 (1)
BIGFOIL.COM POLAR EXPORT
NACA67-217 a=0.5
NACA67-217 a=0.5 |  |  |  | Cl Max: | 1.412 | at alpha= | 14 | deg
JavaFoil+Calcfoil stall+Eppler ext transition |  |  |  | L/D Max: | 110.495 | at alpha= | 8 | deg
Re: | 16000000 |  |  | Cd Min: | 0.00516 | at alpha= | -1 | deg
Mach: | 0 |  |  | Cl=0 at alpha= | -1.3468 | deg
|  |  |  | @ Cl=0.1, Cd= | 0.0056486
|  |  |  | @ Cl=0.4, Cd= | 0.0057713
|  |  |  | @ Cl=0.6, Cd= | 0.006764
alpha (deg) | Cl | Cd | Cm | Cl/Cd
-20 | -0.899 | 0.13702 | 0.015 | -6.564
-19.5 | -0.919 | 0.12674 | 0.015 | -7.254
-19 | -0.938 | 0.1179 | 0.014 | -7.955
-18.5 | -0.966 | 0.09941 | 0.014 | -9.717
-18 | -0.994 | 0.08301 | 0.014 | -11.972
-17.5 | -1.036 | 0.05947 | 0.014 | -17.42
-17 | -1.114 | 0.02956 | 0.015 | -37.668
-16.5 | -1.142 | 0.02235 | 0.014 | -51.088
-16 | -1.155 | 0.01953 | 0.013 | -59.114
-15.5 | -1.163 | 0.01741 | 0.012 | -66.804
-15 | -1.165 | 0.0161 | 0.011 | -72.343
-14.5 | -1.163 | 0.01483 | 0.01 | -78.405
-14 | -1.156 | 0.01404 | 0.008 | -82.303
-13.5 | -1.145 | 0.01331 | 0.007 | -85.996
-13 | -1.13 | 0.01267 | 0.006 | -89.142
-12.5 | -1.111 | 0.01198 | 0.005 | -92.797
-12 | -1.089 | 0.01147 | 0.003 | -94.862
-11.5 | -1.062 | 0.01097 | 0.002 | -96.779
-11 | -1.031 | 0.01054 | 0.001 | -97.836
-10.5 | -0.997 | 0.01007 | -0.001 | -99.087
-10 | -0.959 | 0.00964 | -0.002 | -99.491
-9.5 | -0.917 | 0.00929 | -0.003 | -98.677
-9 | -0.872 | 0.00895 | -0.005 | -97.465
-8.5 | -0.825 | 0.00857 | -0.006 | -96.175
-8 | -0.775 | 0.00825 | -0.007 | -93.964
-7.5 | -0.724 | 0.00794 | -0.009 | -91.191
-7 | -0.671 | 0.0077 | -0.01 | -87.158
-6.5 | -0.616 | 0.00742 | -0.011 | -83.08
-6 | -0.56 | 0.00722 | -0.013 | -77.551
-5.5 | -0.503 | 0.00718 | -0.014 | -70.041
-5 | -0.445 | 0.00705 | -0.016 | -63.069
-4.5 | -0.385 | 0.00689 | -0.017 | -55.899
-4 | -0.325 | 0.00687 | -0.019 | -47.401
-3.5 | -0.265 | 0.00681 | -0.02 | -38.922
-3 | -0.204 | 0.00633 | -0.021 | -32.187
-2.5 | -0.142 | 0.00623 | -0.023 | -22.859
-2 | -0.081 | 0.00567 | -0.024 | -14.234
-1.5 | -0.019 | 0.00518 | -0.026 | -3.626
-1 | 0.043 | 0.00516 | -0.027 | 8.412
-0.5 | 0.106 | 0.0057 | -0.028 | 18.557
0 | 0.167 | 0.00572 | -0.03 | 29.23
0.5 | 0.229 | 0.0059 | -0.031 | 38.832
1 | 0.291 | 0.00615 | -0.033 | 47.266
1.5 | 0.352 | 0.00629 | -0.034 | 56.018
2 | 0.414 | 0.00562 | -0.035 | 73.625
2.5 | 0.474 | 0.00592 | -0.037 | 80.006
3 | 0.534 | 0.0063 | -0.038 | 84.738
3.5 | 0.594 | 0.00671 | -0.04 | 88.589
4 | 0.654 | 0.00725 | -0.041 | 90.205
4.5 | 0.713 | 0.00764 | -0.042 | 93.334
5 | 0.771 | 0.00795 | -0.044 | 97.056
5.5 | 0.829 | 0.00824 | -0.045 | 100.534
6 | 0.884 | 0.00852 | -0.047 | 103.794
6.5 | 0.938 | 0.00886 | -0.048 | 105.937
7 | 0.991 | 0.00917 | -0.049 | 107.98
7.5 | 1.041 | 0.00952 | -0.051 | 109.395
8 | 1.089 | 0.00986 | -0.052 | 110.495
8.5 | 1.134 | 0.01056 | -0.053 | 107.468
9 | 1.177 | 0.01102 | -0.055 | 106.769
9.5 | 1.217 | 0.01148 | -0.056 | 106.049
10 | 1.254 | 0.01195 | -0.057 | 104.869
10.5 | 1.287 | 0.01249 | -0.058 | 103.007
11 | 1.316 | 0.01313 | -0.06 | 100.196
11.5 | 1.342 | 0.01369 | -0.061 | 97.999
12 | 1.364 | 0.01432 | -0.062 | 95.264
12.5 | 1.382 | 0.01494 | -0.063 | 92.486
13 | 1.396 | 0.01572 | -0.065 | 88.808
13.5 | 1.405 | 0.01649 | -0.066 | 85.222
14 | 1.412 | 0.01724 | -0.067 | 81.905
14.5 | 1.41 | 0.0183 | -0.068 | 77.054
15 | 1.403 | 0.01924 | -0.069 | 72.917
15.5 | 1.392 | 0.02019 | -0.07 | 68.937
16 | 1.376 | 0.02136 | -0.071 | 64.432
16.5 | 1.357 | 0.0228 | -0.072 | 59.526
17 | 1.335 | 0.02428 | -0.073 | 54.971
17.5 | 1.31 | 0.0257 | -0.074 | 50.98
18 | 1.28 | 0.02839 | -0.075 | 45.102
18.5 | 1.25 | 0.03065 | -0.076 | 40.788
19 | 1.22 | 0.03233 | -0.077 | 37.741

## 130. Re 16M Mach 0.00 (2)
BIGFOIL.COM POLAR EXPORT
NACA67-217 a=0.5
NACA67-217 a=0.5 |  |  |  | Cl Max: | 1.5266 | at alpha= | 19.5 | deg
XFOIL ncrit=9 |  |  |  | L/D Max: | 78.6558 | at alpha= | 9.5 | deg
Re: | 16000000 |  |  | Cd Min: | 0.03189 | at alpha= | 19.5 | deg
Mach: | 0 |  |  | Cl=0 at alpha= | -2.0789 | deg
|  |  |  | @ Cl=0.1, Cd= | 0.0043579
|  |  |  | @ Cl=0.4, Cd= | 0.0063305
|  |  |  | @ Cl=0.6, Cd= | 0.0084761
alpha (deg) | Cl | Cd | Cm | Cl/Cd
-20 | -1.479 | 0.02309 | -0.0975 | -64.0537
-19.5 | -1.4551 | 0.02163 | -0.0952 | -67.2723
-19 | -1.4333 | 0.02016 | -0.0924 | -71.0962
-18.5 | -1.4024 | 0.01912 | -0.0906 | -73.3473
-18 | -1.3733 | 0.01804 | -0.0883 | -76.1253
-17.5 | -1.3415 | 0.01707 | -0.0863 | -78.5882
-17 | -1.3089 | 0.01619 | -0.0842 | -80.8462
-16.5 | -1.2731 | 0.01543 | -0.0825 | -82.5081
-16 | -1.2382 | 0.01471 | -0.0805 | -84.174
-15.5 | -1.2 | 0.01405 | -0.0789 | -85.4093
-15 | -1.1631 | 0.01341 | -0.0771 | -86.7338
-14.5 | -1.1245 | 0.01279 | -0.0754 | -87.9203
-14 | -1.0859 | 0.01215 | -0.0736 | -89.3745
-13.5 | -1.0458 | 0.01163 | -0.0719 | -89.9226
-13 | -1.0039 | 0.01111 | -0.0706 | -90.36
-12.5 | -0.9607 | 0.01065 | -0.0693 | -90.2066
-12 | -0.9182 | 0.0102 | -0.0679 | -90.0196
-11.5 | -0.8733 | 0.00981 | -0.0669 | -89.0214
-11 | -0.8288 | 0.00939 | -0.0657 | -88.2641
-10.5 | -0.7849 | 0.00898 | -0.0644 | -87.4053
-10 | -0.7395 | 0.00863 | -0.0633 | -85.6895
-9.5 | -0.6926 | 0.00833 | -0.0624 | -83.1453
-9 | -0.6469 | 0.00799 | -0.0612 | -80.9637
-8.5 | -0.601 | 0.00768 | -0.0601 | -78.2552
-8 | -0.5535 | 0.00741 | -0.0592 | -74.6964
-7.5 | -0.5066 | 0.00714 | -0.0582 | -70.9524
-7 | -0.4598 | 0.00686 | -0.0571 | -67.0262
-6.5 | -0.4119 | 0.00659 | -0.0562 | -62.5038
-6 | -0.3643 | 0.00635 | -0.0552 | -57.3701
-5.5 | -0.3165 | 0.00611 | -0.0542 | -51.8003
-5 | -0.2684 | 0.0059 | -0.0532 | -45.4915
-4.5 | -0.2212 | 0.00569 | -0.052 | -38.8752
-4 | -0.1744 | 0.0055 | -0.0507 | -31.7091
-3.5 | -0.1292 | 0.00533 | -0.049 | -24.2402
-3 | -0.0872 | 0.00519 | -0.0465 | -16.8015
-2.5 | -0.04 | 0.00495 | -0.0452 | -8.0808
-2 | 0.0075 | 0.00473 | -0.044 | 1.5856
-1.5 | 0.0555 | 0.00451 | -0.0429 | 12.306
-1 | 0.1023 | 0.00435 | -0.0416 | 23.5172
-0.5 | 0.1477 | 0.00437 | -0.04 | 33.7986
0 | 0.1835 | 0.00443 | -0.0364 | 41.4221
0.5 | 0.2131 | 0.00427 | -0.0316 | 49.9063
1 | 0.2389 | 0.00364 | -0.0261 | 65.6319
1.5 | 0.2731 | 0.00401 | -0.0221 | 68.1047
2 | 0.2786 | 0.00455 | -0.0117 | 61.2308
2.5 | 0.2949 | 0.00518 | -0.0041 | 56.9305
3 | 0.3294 | 0.00561 | -0.0003 | 58.7166
3.5 | 0.3673 | 0.00597 | 0.0026 | 61.5243
4 | 0.4054 | 0.00639 | 0.0055 | 63.4429
4.5 | 0.4456 | 0.0068 | 0.0079 | 65.5294
5 | 0.4844 | 0.00726 | 0.0104 | 66.7218
5.5 | 0.5223 | 0.00777 | 0.0131 | 67.2201
6 | 0.5649 | 0.00816 | 0.0149 | 69.2279
6.5 | 0.6082 | 0.00855 | 0.0164 | 71.1345
7 | 0.6516 | 0.00892 | 0.0179 | 73.0493
7.5 | 0.6943 | 0.00931 | 0.0195 | 74.5757
8 | 0.7384 | 0.00969 | 0.0208 | 76.2023
8.5 | 0.7817 | 0.0101 | 0.0221 | 77.396
9 | 0.8224 | 0.01058 | 0.0239 | 77.7316
9.5 | 0.866 | 0.01101 | 0.025 | 78.6558
10 | 0.9063 | 0.01156 | 0.0267 | 78.3997
10.5 | 0.9436 | 0.01222 | 0.0289 | 77.2177
11 | 0.9844 | 0.01279 | 0.0303 | 76.9664
11.5 | 1.0222 | 0.01347 | 0.0322 | 75.8872
12 | 1.0602 | 0.01416 | 0.0339 | 74.8729
12.5 | 1.0995 | 0.0148 | 0.0354 | 74.2905
13 | 1.1357 | 0.01556 | 0.0373 | 72.9884
13.5 | 1.1702 | 0.01643 | 0.0393 | 71.2234
14 | 1.2081 | 0.01718 | 0.0408 | 70.3201
14.5 | 1.2417 | 0.01811 | 0.0427 | 68.5643
15 | 1.2778 | 0.01898 | 0.0442 | 67.3235
15.5 | 1.3115 | 0.01995 | 0.0459 | 65.7393
16 | 1.3428 | 0.02106 | 0.0478 | 63.7607
16.5 | 1.3766 | 0.02208 | 0.0493 | 62.346
17 | 1.4038 | 0.02345 | 0.0515 | 59.8635
17.5 | 1.4304 | 0.02493 | 0.0536 | 57.3767
18 | 1.4577 | 0.02636 | 0.0554 | 55.2997
18.5 | 1.4833 | 0.02798 | 0.0572 | 53.0129
19 | 1.5038 | 0.02998 | 0.0593 | 50.1601
19.5 | 1.5266 | 0.03189 | 0.061 | 47.8708

## 131. Re 16M Mach 0.10 (1)
BIGFOIL.COM POLAR EXPORT
NACA67-217 a=0.5
NACA67-217 a=0.5 |  |  |  | Cl Max: | 1.397 | at alpha= | 14 | deg
JavaFoil+Calcfoil stall+Eppler ext transition |  |  |  | L/D Max: | 109.81 | at alpha= | 8 | deg
Re: | 16000000 |  |  | Cd Min: | 0.00516 | at alpha= | -1 | deg
Mach: | 0.1 |  |  | Cl=0 at alpha= | -1.3492 | deg
|  |  |  | @ Cl=0.1, Cd= | 0.0056477
|  |  |  | @ Cl=0.4, Cd= | 0.0057929
|  |  |  | @ Cl=0.6, Cd= | 0.0067675
alpha (deg) | Cl | Cd | Cm | Cl/Cd
-19.5 | -0.868 | 0.13345 | 0.014 | -6.503
-19 | -0.89 | 0.12374 | 0.014 | -7.191
-18.5 | -0.91 | 0.11497 | 0.013 | -7.918
-18 | -0.932 | 0.10452 | 0.013 | -8.915
-17.5 | -0.949 | 0.0971 | 0.012 | -9.777
-17 | -0.979 | 0.07972 | 0.012 | -12.276
-16.5 | -1.105 | 0.02464 | 0.014 | -44.865
-16 | -1.121 | 0.02168 | 0.013 | -51.718
-15.5 | -1.135 | 0.01893 | 0.012 | -59.963
-15 | -1.143 | 0.01692 | 0.011 | -67.514
-14.5 | -1.145 | 0.01529 | 0.01 | -74.886
-14 | -1.142 | 0.01434 | 0.008 | -79.632
-13.5 | -1.134 | 0.01362 | 0.007 | -83.263
-13 | -1.122 | 0.01289 | 0.006 | -87.025
-12.5 | -1.105 | 0.01225 | 0.005 | -90.191
-12 | -1.084 | 0.01165 | 0.003 | -93.064
-11.5 | -1.059 | 0.01112 | 0.002 | -95.29
-11 | -1.03 | 0.01067 | 0.001 | -96.546
-10.5 | -0.997 | 0.01018 | -0.001 | -97.953
-10 | -0.96 | 0.00975 | -0.002 | -98.484
-9.5 | -0.918 | 0.00934 | -0.003 | -98.317
-9 | -0.874 | 0.00899 | -0.005 | -97.207
-8.5 | -0.827 | 0.00864 | -0.006 | -95.733
-8 | -0.778 | 0.00831 | -0.007 | -93.623
-7.5 | -0.726 | 0.00802 | -0.009 | -90.581
-7 | -0.673 | 0.00771 | -0.01 | -87.272
-6.5 | -0.619 | 0.00749 | -0.012 | -82.633
-6 | -0.562 | 0.00723 | -0.013 | -77.791
-5.5 | -0.505 | 0.00719 | -0.014 | -70.242
-5 | -0.447 | 0.00706 | -0.016 | -63.279
-4.5 | -0.387 | 0.00693 | -0.017 | -55.857
-4 | -0.327 | 0.00687 | -0.019 | -47.622
-3.5 | -0.266 | 0.00681 | -0.02 | -39.066
-3 | -0.205 | 0.00636 | -0.021 | -32.222
-2.5 | -0.143 | 0.00624 | -0.023 | -22.936
-2 | -0.081 | 0.00568 | -0.024 | -14.278
-1.5 | -0.019 | 0.00594 | -0.026 | -3.173
-1 | 0.044 | 0.00516 | -0.027 | 8.452
-0.5 | 0.106 | 0.0057 | -0.029 | 18.627
0 | 0.168 | 0.00575 | -0.03 | 29.247
0.5 | 0.23 | 0.00594 | -0.031 | 38.745
1 | 0.292 | 0.00618 | -0.033 | 47.301
1.5 | 0.354 | 0.00629 | -0.034 | 56.32
2 | 0.416 | 0.00562 | -0.036 | 73.958
2.5 | 0.476 | 0.00597 | -0.037 | 79.737
3 | 0.537 | 0.00634 | -0.038 | 84.633
3.5 | 0.597 | 0.00674 | -0.04 | 88.534
4 | 0.657 | 0.00729 | -0.041 | 90.026
4.5 | 0.716 | 0.00766 | -0.043 | 93.522
5 | 0.775 | 0.00801 | -0.044 | 96.67
5.5 | 0.832 | 0.00829 | -0.045 | 100.398
6 | 0.888 | 0.00861 | -0.047 | 103.198
6.5 | 0.942 | 0.0089 | -0.048 | 105.914
7 | 0.995 | 0.00924 | -0.049 | 107.619
7.5 | 1.045 | 0.00957 | -0.051 | 109.214
8 | 1.093 | 0.00995 | -0.052 | 109.81
8.5 | 1.138 | 0.01065 | -0.053 | 106.892
9 | 1.18 | 0.01113 | -0.055 | 106.043
9.5 | 1.219 | 0.01158 | -0.056 | 105.281
10 | 1.255 | 0.01209 | -0.057 | 103.805
10.5 | 1.287 | 0.01263 | -0.059 | 101.892
11 | 1.315 | 0.01328 | -0.06 | 99.066
11.5 | 1.339 | 0.01388 | -0.061 | 96.475
12 | 1.36 | 0.01452 | -0.062 | 93.643
12.5 | 1.375 | 0.01524 | -0.064 | 90.233
13 | 1.387 | 0.016 | -0.065 | 86.686
13.5 | 1.394 | 0.01678 | -0.066 | 83.063
14 | 1.397 | 0.01758 | -0.067 | 79.476
14.5 | 1.392 | 0.01869 | -0.068 | 74.449
15 | 1.38 | 0.01967 | -0.069 | 70.168
15.5 | 1.365 | 0.02069 | -0.071 | 65.988
16 | 1.345 | 0.02214 | -0.072 | 60.743
16.5 | 1.321 | 0.02356 | -0.073 | 56.056
17 | 1.293 | 0.02516 | -0.073 | 51.406
17.5 | 1.263 | 0.02712 | -0.074 | 46.573
18 | 1.228 | 0.03 | -0.075 | 40.941
18.5 | 1.193 | 0.03251 | -0.076 | 36.695
19 | 1.155 | 0.03604 | -0.076 | 32.047

## 132. Re 16M Mach 0.10 (2)
BIGFOIL.COM POLAR EXPORT
NACA67-217 a=0.5
NACA67-217 a=0.5 |  |  |  | Cl Max: | 1.5498 | at alpha= | 20 | deg
XFOIL ncrit=9 |  |  |  | L/D Max: | 77.9155 | at alpha= | 9.5 | deg
Re: | 16000000 |  |  | Cd Min: | 0.03527 | at alpha= | 20 | deg
Mach: | 0.1 |  |  | Cl=0 at alpha= | -2.1015 | deg
|  |  |  | @ Cl=0.1, Cd= | 0.0043569
|  |  |  | @ Cl=0.4, Cd= | 0.0063892
|  |  |  | @ Cl=0.6, Cd= | 0.0085613
alpha (deg) | Cl | Cd | Cm | Cl/Cd
-20 | -1.4799 | 0.02421 | -0.1024 | -61.1276
-19.5 | -1.457 | 0.0226 | -0.0999 | -64.469
-19 | -1.4337 | 0.02105 | -0.0972 | -68.1093
-18.5 | -1.4056 | 0.01984 | -0.0949 | -70.8468
-18 | -1.3759 | 0.01869 | -0.0926 | -73.6169
-17.5 | -1.346 | 0.01758 | -0.0901 | -76.5643
-17 | -1.3139 | 0.01661 | -0.0878 | -79.103
-16.5 | -1.2786 | 0.01578 | -0.0858 | -81.0266
-16 | -1.2427 | 0.01503 | -0.0838 | -82.6813
-15.5 | -1.2055 | 0.01432 | -0.0818 | -84.183
-15 | -1.1662 | 0.0137 | -0.0801 | -85.1241
-14.5 | -1.129 | 0.01302 | -0.078 | -86.7127
-14 | -1.0892 | 0.01239 | -0.0762 | -87.9096
-13.5 | -1.0482 | 0.01184 | -0.0745 | -88.5304
-13 | -1.0074 | 0.01127 | -0.0728 | -89.3878
-12.5 | -0.9639 | 0.01078 | -0.0714 | -89.4156
-12 | -0.9201 | 0.01033 | -0.07 | -89.0707
-11.5 | -0.876 | 0.00992 | -0.0687 | -88.3065
-11 | -0.8307 | 0.0095 | -0.0675 | -87.4421
-10.5 | -0.7856 | 0.00909 | -0.0662 | -86.4246
-10 | -0.7409 | 0.00871 | -0.0648 | -85.0631
-9.5 | -0.6937 | 0.00839 | -0.0639 | -82.6818
-9 | -0.6469 | 0.00806 | -0.0628 | -80.2605
-8.5 | -0.6008 | 0.00774 | -0.0615 | -77.6227
-8 | -0.5535 | 0.00746 | -0.0605 | -74.1957
-7.5 | -0.5057 | 0.0072 | -0.0595 | -70.2361
-7 | -0.4588 | 0.0069 | -0.0583 | -66.4928
-6.5 | -0.4106 | 0.00663 | -0.0574 | -61.9306
-6 | -0.3622 | 0.00639 | -0.0565 | -56.6823
-5.5 | -0.3146 | 0.00614 | -0.0553 | -51.2378
-5 | -0.2657 | 0.00593 | -0.0545 | -44.8061
-4.5 | -0.2184 | 0.00571 | -0.0532 | -38.2487
-4 | -0.1711 | 0.00552 | -0.0519 | -30.9964
-3.5 | -0.1249 | 0.00534 | -0.0504 | -23.3895
-3 | -0.0825 | 0.00518 | -0.0479 | -15.9266
-2.5 | -0.0377 | 0.00495 | -0.046 | -7.6162
-2 | 0.0096 | 0.00474 | -0.0447 | 2.0253
-1.5 | 0.0575 | 0.00452 | -0.0435 | 12.7212
-1 | 0.1044 | 0.00434 | -0.0422 | 24.0553
-0.5 | 0.1499 | 0.00435 | -0.0405 | 34.4598
0 | 0.1852 | 0.00442 | -0.0368 | 41.9005
0.5 | 0.2142 | 0.00427 | -0.0318 | 50.1639
1 | 0.2395 | 0.00362 | -0.026 | 66.1602
1.5 | 0.2742 | 0.00399 | -0.0221 | 68.7218
2 | 0.2767 | 0.00455 | -0.011 | 60.8132
2.5 | 0.2929 | 0.00521 | -0.0033 | 56.2188
3 | 0.3275 | 0.00564 | 0.0005 | 58.0674
3.5 | 0.3647 | 0.00602 | 0.0036 | 60.5814
4 | 0.4039 | 0.00643 | 0.0063 | 62.8149
4.5 | 0.4432 | 0.00687 | 0.0089 | 64.5124
5 | 0.4833 | 0.00732 | 0.0113 | 66.0246
5.5 | 0.5199 | 0.00786 | 0.0143 | 66.145
6 | 0.564 | 0.00824 | 0.0158 | 68.4466
6.5 | 0.6077 | 0.00863 | 0.0174 | 70.4171
7 | 0.6501 | 0.00903 | 0.0191 | 71.9934
7.5 | 0.6941 | 0.00941 | 0.0205 | 73.762
8 | 0.7388 | 0.00979 | 0.0218 | 75.4648
8.5 | 0.7805 | 0.01024 | 0.0235 | 76.2207
9 | 0.823 | 0.01071 | 0.0251 | 76.8441
9.5 | 0.8672 | 0.01113 | 0.0263 | 77.9155
10 | 0.9053 | 0.01177 | 0.0284 | 76.9159
10.5 | 0.9443 | 0.01241 | 0.0303 | 76.0919
11 | 0.9862 | 0.01296 | 0.0317 | 76.0957
11.5 | 1.0224 | 0.01372 | 0.034 | 74.519
12 | 1.0624 | 0.01437 | 0.0355 | 73.9318
12.5 | 1.1015 | 0.01505 | 0.0372 | 73.1894
13 | 1.137 | 0.01587 | 0.0393 | 71.6446
13.5 | 1.1731 | 0.01672 | 0.0412 | 70.1615
14 | 1.2091 | 0.01756 | 0.043 | 68.8554
14.5 | 1.245 | 0.01846 | 0.0448 | 67.4431
15.5 | 1.3133 | 0.02046 | 0.0484 | 64.1887
16 | 1.3465 | 0.02154 | 0.0503 | 62.5116
16.5 | 1.3776 | 0.02275 | 0.0522 | 60.5538
17 | 1.4072 | 0.02408 | 0.0542 | 58.4385
17.5 | 1.4309 | 0.02577 | 0.0567 | 55.5258
18 | 1.4604 | 0.02718 | 0.0584 | 53.7307
18.5 | 1.4849 | 0.02895 | 0.0604 | 51.2919
19.5 | 1.5274 | 0.03311 | 0.0643 | 46.1311
20 | 1.5498 | 0.03527 | 0.0658 | 43.941

## 133. Re 16M Mach 0.25 (1)
BIGFOIL.COM POLAR EXPORT
NACA67-217 a=0.5
NACA67-217 a=0.5 |  |  |  | Cl Max: | 1.317 | at alpha= | 12 | deg
JavaFoil+Calcfoil stall+Eppler ext transition |  |  |  | L/D Max: | 106.73 | at alpha= | 7.5 | deg
Re: | 16000000 |  |  | Cd Min: | 0.00555 | at alpha= | 0 | deg
Mach: | 0.25 |  |  | Cl=0 at alpha= | -1.3516 | deg
|  |  |  | @ Cl=0.1, Cd= | 0.0061019
|  |  |  | @ Cl=0.4, Cd= | 0.0059709
|  |  |  | @ Cl=0.6, Cd= | 0.0068452
alpha (deg) | Cl | Cd | Cm | Cl/Cd
-17.5 | -0.63 | 0.14742 | 0.009 | -4.275
-17 | -0.678 | 0.12445 | 0.009 | -5.451
-16.5 | -0.722 | 0.11395 | 0.009 | -6.334
-16 | -0.762 | 0.10381 | 0.009 | -7.339
-15.5 | -0.799 | 0.09357 | 0.008 | -8.543
-15 | -0.834 | 0.08312 | 0.008 | -10.036
-14.5 | -0.91 | 0.04728 | 0.009 | -19.245
-14 | -1.016 | 0.01815 | 0.009 | -55.978
-13.5 | -1.037 | 0.01562 | 0.007 | -66.413
-13 | -1.047 | 0.01448 | 0.006 | -72.327
-12.5 | -1.05 | 0.01346 | 0.005 | -77.972
-12 | -1.045 | 0.0127 | 0.003 | -82.262
-11.5 | -1.033 | 0.012 | 0.002 | -86.112
-11 | -1.015 | 0.01142 | 0.001 | -88.883
-10.5 | -0.991 | 0.01084 | -0.001 | -91.386
-10 | -0.96 | 0.01029 | -0.002 | -93.295
-9.5 | -0.923 | 0.00988 | -0.003 | -93.435
-9 | -0.882 | 0.00942 | -0.005 | -93.613
-8.5 | -0.837 | 0.009 | -0.006 | -93.023
-8 | -0.79 | 0.00866 | -0.008 | -91.176
-7.5 | -0.739 | 0.0083 | -0.009 | -89.074
-7 | -0.687 | 0.00798 | -0.01 | -86.11
-6.5 | -0.632 | 0.0077 | -0.012 | -82.026
-6 | -0.575 | 0.00742 | -0.013 | -77.537
-5.5 | -0.517 | 0.00739 | -0.015 | -69.963
-5 | -0.457 | 0.00724 | -0.016 | -63.225
-4.5 | -0.397 | 0.00707 | -0.018 | -56.111
-4 | -0.335 | 0.0067 | -0.019 | -50.073
-3.5 | -0.273 | 0.00659 | -0.02 | -41.46
-3 | -0.21 | 0.00626 | -0.022 | -33.554
-2.5 | -0.147 | 0.0066 | -0.023 | -22.231
-2 | -0.083 | 0.00624 | -0.025 | -13.337
-1.5 | -0.019 | 0.00605 | -0.026 | -3.198
-1 | 0.045 | 0.00593 | -0.028 | 7.556
-0.5 | 0.109 | 0.00613 | -0.029 | 17.779
0 | 0.173 | 0.00555 | -0.031 | 31.097
0.5 | 0.236 | 0.00578 | -0.032 | 40.91
1 | 0.3 | 0.00606 | -0.034 | 49.497
1.5 | 0.363 | 0.00626 | -0.035 | 58.025
2 | 0.427 | 0.00576 | -0.037 | 74.125
2.5 | 0.488 | 0.00608 | -0.038 | 80.387
3 | 0.551 | 0.00654 | -0.039 | 84.202
3.5 | 0.612 | 0.00692 | -0.041 | 88.558
4 | 0.674 | 0.00752 | -0.042 | 89.533
4.5 | 0.734 | 0.00791 | -0.044 | 92.79
5 | 0.794 | 0.00827 | -0.045 | 96.044
5.5 | 0.853 | 0.00858 | -0.047 | 99.484
6 | 0.91 | 0.00892 | -0.048 | 101.952
6.5 | 0.964 | 0.00926 | -0.049 | 104.165
7 | 1.016 | 0.00962 | -0.051 | 105.61
7.5 | 1.066 | 0.00999 | -0.052 | 106.73
8 | 1.112 | 0.01072 | -0.054 | 103.748
8.5 | 1.155 | 0.01118 | -0.055 | 103.329
9 | 1.194 | 0.01173 | -0.056 | 101.81
9.5 | 1.228 | 0.01227 | -0.058 | 100.07
10 | 1.258 | 0.01284 | -0.059 | 97.947
10.5 | 1.281 | 0.01357 | -0.06 | 94.411
11 | 1.299 | 0.01425 | -0.061 | 91.199
11.5 | 1.312 | 0.01501 | -0.063 | 87.374
12 | 1.317 | 0.01577 | -0.064 | 83.491
12.5 | 1.315 | 0.01668 | -0.065 | 78.862
13 | 1.307 | 0.01762 | -0.066 | 74.172
13.5 | 1.291 | 0.01876 | -0.068 | 68.839
14 | 1.268 | 0.01988 | -0.069 | 63.787
14.5 | 1.232 | 0.02164 | -0.07 | 56.907
15 | 1.185 | 0.02336 | -0.071 | 50.709
15.5 | 1.13 | 0.02555 | -0.072 | 44.214
16 | 1.069 | 0.0277 | -0.073 | 38.595
16.5 | 0.999 | 0.03165 | -0.073 | 31.562
17 | 0.838 | 0.08436 | -0.061 | 9.931

## 134. Re 16M Mach 0.25 (2)
BIGFOIL.COM POLAR EXPORT
NACA67-217 a=0.5
NACA67-217 a=0.5 |  |  |  | Cl Max: | 1.5419 | at alpha= | 20 | deg
XFOIL ncrit=9 |  |  |  | L/D Max: | 72.571 | at alpha= | 9.5 | deg
Re: | 16000000 |  |  | Cd Min: | 0.0445 | at alpha= | 20 | deg
Mach: | 0.25 |  |  | Cl=0 at alpha= | -2.2937 | deg
|  |  |  | @ Cl=0.1, Cd= | 0.0044097
|  |  |  | @ Cl=0.4, Cd= | 0.0068258
|  |  |  | @ Cl=0.6, Cd= | 0.0091353
alpha (deg) | Cl | Cd | Cm | Cl/Cd
-20 | -1.4506 | 0.03337 | -0.1303 | -43.4702
-19.5 | -1.444 | 0.02993 | -0.1272 | -48.2459
-19 | -1.4329 | 0.02702 | -0.1235 | -53.0311
-18.5 | -1.4122 | 0.02481 | -0.12 | -56.9206
-18 | -1.3885 | 0.02284 | -0.1165 | -60.7925
-17.5 | -1.362 | 0.02113 | -0.1129 | -64.4581
-17 | -1.3334 | 0.0196 | -0.1092 | -68.0306
-16.5 | -1.3025 | 0.01824 | -0.1056 | -71.409
-16 | -1.2668 | 0.01713 | -0.1024 | -73.9521
-15.5 | -1.2314 | 0.01608 | -0.0991 | -76.5796
-15 | -1.1911 | 0.01522 | -0.0963 | -78.2589
-14 | -1.1103 | 0.01361 | -0.0906 | -81.5797
-13.5 | -1.0668 | 0.01296 | -0.0882 | -82.3148
-13 | -1.0238 | 0.01229 | -0.0857 | -83.3035
-12.5 | -0.9798 | 0.01162 | -0.0834 | -84.3201
-12 | -0.9349 | 0.01107 | -0.0812 | -84.4535
-11.5 | -0.8889 | 0.01053 | -0.0792 | -84.416
-11 | -0.8407 | 0.01008 | -0.0775 | -83.4028
-10.5 | -0.7934 | 0.00964 | -0.0757 | -82.3029
-10 | -0.7468 | 0.00918 | -0.0739 | -81.3508
-9.5 | -0.6981 | 0.00879 | -0.0724 | -79.4198
-9 | -0.6491 | 0.00844 | -0.071 | -76.9076
-8.5 | -0.6009 | 0.0081 | -0.0694 | -74.1852
-8 | -0.5517 | 0.00777 | -0.068 | -71.0039
-7.5 | -0.5019 | 0.00747 | -0.0668 | -67.1888
-7 | -0.4535 | 0.00714 | -0.0654 | -63.5154
-6.5 | -0.403 | 0.00687 | -0.0643 | -58.6608
-6 | -0.3531 | 0.00658 | -0.0632 | -53.6626
-5.5 | -0.3037 | 0.00632 | -0.0619 | -48.0538
-5 | -0.2527 | 0.0061 | -0.061 | -41.4262
-4.5 | -0.2036 | 0.00586 | -0.0597 | -34.744
-4 | -0.1535 | 0.00566 | -0.0586 | -27.1201
-3.5 | -0.1048 | 0.00547 | -0.0572 | -19.159
-3 | -0.0575 | 0.00525 | -0.0555 | -10.9524
-2.5 | -0.0163 | 0.00494 | -0.0525 | -3.2996
-2 | 0.0232 | 0.00476 | -0.049 | 4.8739
-1.5 | 0.0697 | 0.00454 | -0.0471 | 15.3524
-1 | 0.1162 | 0.00434 | -0.0453 | 26.7742
-0.5 | 0.1621 | 0.00431 | -0.0433 | 37.6102
0 | 0.195 | 0.0043 | -0.0387 | 45.3488
1 | 0.2448 | 0.00356 | -0.0263 | 68.764
1.5 | 0.2777 | 0.00394 | -0.0215 | 70.4822
2 | 0.2719 | 0.00456 | -0.0084 | 59.6272
2.5 | 0.2866 | 0.00529 | -0.0002 | 54.1777
3 | 0.317 | 0.00585 | 0.0047 | 54.188
3.5 | 0.3549 | 0.00627 | 0.0081 | 56.6029
4 | 0.3935 | 0.00675 | 0.0112 | 58.2963
4.5 | 0.4338 | 0.00722 | 0.0139 | 60.0831
5 | 0.4741 | 0.00771 | 0.0166 | 61.4916
5.5 | 0.5126 | 0.00828 | 0.0196 | 61.9082
6 | 0.5567 | 0.00871 | 0.0215 | 63.915
6.5 | 0.6015 | 0.00915 | 0.0232 | 65.7377
7 | 0.6464 | 0.00957 | 0.0249 | 67.5444
7.5 | 0.6908 | 0.01002 | 0.0267 | 68.9421
8 | 0.7371 | 0.01043 | 0.0282 | 70.6711
8.5 | 0.7804 | 0.01095 | 0.0301 | 71.2694
9 | 0.8244 | 0.01147 | 0.0319 | 71.8745
9.5 | 0.8694 | 0.01198 | 0.0335 | 72.571
10 | 0.9054 | 0.01281 | 0.0366 | 70.6792
10.5 | 0.9479 | 0.01346 | 0.0385 | 70.4235
11 | 0.9915 | 0.0141 | 0.0403 | 70.3191
11.5 | 1.0301 | 0.01492 | 0.0427 | 69.0416
12 | 1.0712 | 0.0157 | 0.0448 | 68.2293
12.5 | 1.1105 | 0.01657 | 0.0471 | 67.0187
13 | 1.1473 | 0.01754 | 0.0497 | 65.4105
13.5 | 1.1867 | 0.01845 | 0.0519 | 64.3198
14 | 1.2233 | 0.01952 | 0.0544 | 62.6691
14.5 | 1.2611 | 0.02059 | 0.0566 | 61.2482
15 | 1.2957 | 0.02184 | 0.0592 | 59.3269
15.5 | 1.3282 | 0.02325 | 0.0618 | 57.1269
16 | 1.3588 | 0.0248 | 0.0646 | 54.7903
16.5 | 1.3913 | 0.02632 | 0.0671 | 52.8609
17 | 1.4171 | 0.02829 | 0.07 | 50.0919
17.5 | 1.4385 | 0.03061 | 0.0731 | 46.9944
18 | 1.4642 | 0.03279 | 0.0755 | 44.6539
18.5 | 1.4899 | 0.03505 | 0.0777 | 42.5078
19 | 1.5076 | 0.03804 | 0.08 | 39.632
19.5 | 1.5262 | 0.04105 | 0.082 | 37.179
20 | 1.5419 | 0.0445 | 0.0837 | 34.6494

## 135. Re 16M Mach 0.50 (1)
BIGFOIL.COM POLAR EXPORT
NACA67-217 a=0.5
NACA67-217 a=0.5 |  |  |  | Cl Max: | 1.197 | at alpha= | 20 | deg
JavaFoil+Calcfoil stall+Eppler ext transition |  |  |  | L/D Max: | 95.155 | at alpha= | 6.5 | deg
Re: | 16000000 |  |  | Cd Min: | 0.00631 | at alpha= | -1 | deg
Mach: | 0.5 |  |  | Cl=0 at alpha= | -1.3472 | deg
|  |  |  | @ Cl=0.1, Cd= | 0.0063523
|  |  |  | @ Cl=0.4, Cd= | 0.0068772
|  |  |  | @ Cl=0.6, Cd= | 0.0073309
alpha (deg) | Cl | Cd | Cm | Cl/Cd
-20 | -1.051 | 0.1753 | 0.016 | -5.994
-19.5 | -1.023 | 0.17049 | 0.015 | -6
-19 | -0.994 | 0.16385 | 0.014 | -6.065
-18.5 | -0.966 | 0.15837 | 0.013 | -6.099
-18 | -0.937 | 0.15526 | 0.012 | -6.035
-17.5 | -0.909 | 0.14636 | 0.011 | -6.208
-17 | -0.883 | 0.13725 | 0.011 | -6.436
-16.5 | -0.854 | 0.12967 | 0.01 | -6.586
-16 | -0.826 | 0.12548 | 0.009 | -6.58
-15.5 | -0.797 | 0.11882 | 0.008 | -6.711
-15 | -0.773 | 0.10242 | 0.008 | -7.543
-14.5 | -0.744 | 0.10012 | 0.007 | -7.434
-14 | -0.717 | 0.09326 | 0.006 | -7.688
-13.5 | -0.69 | 0.08641 | 0.005 | -7.989
-13 | -0.671 | 0.07392 | 0.005 | -9.074
-12.5 | -0.673 | 0.0485 | 0.004 | -13.886
-12 | -0.601 | 0.08346 | 0.002 | -7.203
-11.5 | -0.573 | 0.07799 | 0.001 | -7.352
-11 | -0.549 | 0.06725 | 0.001 | -8.166
-10.5 | -0.609 | 0.01879 | -0.001 | -32.423
-10 | -0.488 | 0.06976 | -0.001 | -6.997
-9.5 | -0.462 | 0.06028 | -0.002 | -7.668
-9 | -0.519 | 0.01415 | -0.005 | -36.709
-8.5 | -0.716 | 0.01182 | -0.007 | -60.554
-8 | -0.764 | 0.01073 | -0.008 | -71.221
-7.5 | -0.754 | 0.01004 | -0.01 | -75.097
-7 | -0.722 | 0.00947 | -0.012 | -76.213
-6.5 | -0.677 | 0.00901 | -0.013 | -75.105
-6 | -0.624 | 0.00852 | -0.015 | -73.232
-5.5 | -0.565 | 0.00805 | -0.016 | -70.257
-5 | -0.503 | 0.00793 | -0.018 | -63.451
-4.5 | -0.438 | 0.00772 | -0.02 | -56.813
-4 | -0.371 | 0.0075 | -0.021 | -49.532
-3.5 | -0.303 | 0.00739 | -0.023 | -40.993
-3 | -0.233 | 0.00724 | -0.024 | -32.226
-2.5 | -0.163 | 0.00711 | -0.026 | -22.95
-2 | -0.093 | 0.00672 | -0.028 | -13.766
-1.5 | -0.022 | 0.00657 | -0.029 | -3.275
-1 | 0.05 | 0.00631 | -0.031 | 7.903
-0.5 | 0.121 | 0.00637 | -0.032 | 19.056
0 | 0.192 | 0.00661 | -0.034 | 29.059
0.5 | 0.263 | 0.00651 | -0.036 | 40.387
1 | 0.334 | 0.00684 | -0.037 | 48.813
1.5 | 0.405 | 0.00688 | -0.039 | 58.797
2 | 0.475 | 0.0064 | -0.041 | 74.303
2.5 | 0.543 | 0.00686 | -0.042 | 79.169
3 | 0.612 | 0.00743 | -0.044 | 82.364
3.5 | 0.68 | 0.00783 | -0.046 | 86.843
4 | 0.747 | 0.00865 | -0.047 | 86.446
4.5 | 0.813 | 0.00916 | -0.049 | 88.776
5 | 0.878 | 0.00957 | -0.05 | 91.738
5.5 | 0.941 | 0.01002 | -0.052 | 93.913
6 | 0.997 | 0.0105 | -0.053 | 94.997
6.5 | 1.048 | 0.01101 | -0.055 | 95.155
7 | 1.09 | 0.01159 | -0.056 | 94.076
7.5 | 1.119 | 0.01272 | -0.058 | 88.029
8 | 1.128 | 0.01358 | -0.06 | 83.036
8.5 | 1.095 | 0.01474 | -0.061 | 74.259
9 | 0.858 | 0.01601 | -0.062 | 53.561
9.5 | 0.737 | 0.01753 | -0.064 | 42.051
10 | 0.642 | 0.06489 | -0.038 | 9.895
10.5 | 0.667 | 0.07111 | -0.036 | 9.379
11 | 0.836 | 0.01906 | -0.068 | 43.857
11.5 | 0.867 | 0.02095 | -0.069 | 41.363
12 | 0.886 | 0.02581 | -0.07 | 34.347
12.5 | 0.786 | 0.08179 | -0.046 | 9.614
13 | 0.963 | 0.02327 | -0.074 | 41.365
13.5 | 0.989 | 0.02662 | -0.074 | 37.133
14 | 1.013 | 0.03088 | -0.075 | 32.798
14.5 | 0.914 | 0.08848 | -0.057 | 10.333
15 | 0.917 | 0.11661 | -0.046 | 7.863
15.5 | 0.947 | 0.12148 | -0.049 | 7.792
16 | 0.978 | 0.12463 | -0.052 | 7.844
16.5 | 1.007 | 0.13023 | -0.054 | 7.732
17 | 1.029 | 0.14751 | -0.052 | 6.974
17.5 | 1.057 | 0.15374 | -0.054 | 6.876
18 | 1.087 | 0.15555 | -0.056 | 6.986
18.5 | 1.117 | 0.16042 | -0.058 | 6.96
19 | 1.14 | 0.18475 | -0.057 | 6.168
19.5 | 1.169 | 0.19075 | -0.059 | 6.126
20 | 1.197 | 0.195 | -0.061 | 6.14

## 136. Re 16M Mach 0.50 (2)
BIGFOIL.COM POLAR EXPORT
NACA67-217 a=0.5
NACA67-217 a=0.5 |  |  |  | Cl Max: | 1.1397 | at alpha= | 12.5 | deg
XFOIL ncrit=9 |  |  |  | L/D Max: | 363.22 | at alpha= | -0.5 | deg
Re: | 16000000 |  |  | Cd Min: | 0.09645 | at alpha= | -16 | deg
Mach: | 0.5 |  |  | Cl=0 at alpha= | -3.0899 | deg
|  |  |  | @ Cl=0.1, Cd= | 0.00068681
|  |  |  | @ Cl=0.4, Cd= | 0.0090347
|  |  |  | @ Cl=0.6, Cd= | 0.011931
alpha (deg) | Cl | Cd | Cm | Cl/Cd
-16 | -0.5286 | 0.09645 | -0.1059 | -5.4806
-15.5 | -0.5476 | 0.08594 | -0.1138 | -6.3719
-15 | -0.5667 | 0.07508 | -0.1209 | -7.5479
-14.5 | -0.5851 | 0.0632 | -0.1281 | -9.2579
-14 | -0.6015 | 0.05069 | -0.1361 | -11.8662
-13.5 | -0.6264 | 0.03833 | -0.1437 | -16.3423
-13 | -0.6573 | 0.02789 | -0.1476 | -23.5676
-12.5 | -0.6978 | 0.01933 | -0.1468 | -36.0993
-12 | -0.7364 | 0.01301 | -0.142 | -56.6026
-11.5 | -0.7789 | 0.00793 | -0.1338 | -98.2219
-11 | -0.8076 | 0.00451 | -0.1241 | -179.0687
-10.5 | -0.8059 | 0.00273 | -0.1152 | -295.2015
-10 | -0.7702 | 0.00206 | -0.1088 | -373.8835
-9.5 | -0.7222 | 0.00174 | -0.104 | -415.0575
-9 | -0.6681 | 0.00154 | -0.1001 | -433.8312
-8.5 | -0.6132 | 0.00139 | -0.0968 | -441.1511
-8 | -0.5557 | 0.00129 | -0.0941 | -430.7752
-7.5 | -0.4983 | 0.00119 | -0.0916 | -418.7395
-7 | -0.4424 | 0.00111 | -0.0893 | -398.5586
-6.5 | -0.3851 | 0.00105 | -0.0873 | -366.7619
-6 | -0.3278 | 0.00099 | -0.0855 | -331.1111
-5.5 | -0.2716 | 0.00094 | -0.0838 | -288.9362
-5 | -0.2159 | 0.0009 | -0.082 | -239.8889
-4.5 | -0.1582 | 0.00086 | -0.0808 | -183.9535
-4 | -0.1021 | 0.00083 | -0.0794 | -123.012
-3.5 | -0.0461 | 0.0008 | -0.0781 | -57.625
-3 | 0.0101 | 0.00077 | -0.0768 | 13.1169
-2.5 | 0.0581 | 0.00072 | -0.0741 | 80.6944
-2 | 0.1086 | 0.00068 | -0.0719 | 159.7059
-1.5 | 0.1509 | 0.00064 | -0.0679 | 235.7812
-1 | 0.1915 | 0.0006 | -0.0635 | 319.1667
-0.5 | 0.2143 | 0.00059 | -0.0551 | 363.2203
0 | 0.2456 | 0.00389 | -0.049 | 63.1362
0.5 | 0.2477 | 0.00328 | -0.0363 | 75.5183
1 | 0.26 | 0.00341 | -0.0255 | 76.2463
1.5 | 0.2596 | 0.00395 | -0.0119 | 65.7215
2 | 0.2733 | 0.00464 | -0.0019 | 58.9009
2.5 | 0.2592 | 0.00603 | 0.0131 | 42.9851
3 | 0.2789 | 0.00694 | 0.0213 | 40.1873
3.5 | 0.3127 | 0.00767 | 0.0266 | 40.7692
4 | 0.3543 | 0.00831 | 0.0305 | 42.6354
4.5 | 0.3965 | 0.00898 | 0.0342 | 44.1537
5 | 0.44 | 0.00966 | 0.0377 | 45.5487
5.5 | 0.4804 | 0.01047 | 0.0417 | 45.8835
6 | 0.5296 | 0.01109 | 0.0443 | 47.7547
6.5 | 0.5813 | 0.01168 | 0.0466 | 49.7688
7 | 0.6312 | 0.01235 | 0.0492 | 51.1093
7.5 | 0.6842 | 0.01298 | 0.0515 | 52.7119
8 | 0.737 | 0.01363 | 0.054 | 54.0719
8.5 | 0.7856 | 0.01445 | 0.0572 | 54.3668
9 | 0.8378 | 0.01521 | 0.0602 | 55.0822
9.5 | 0.8811 | 0.01632 | 0.0644 | 53.989
10 | 0.9289 | 0.01737 | 0.0682 | 53.4773
10.5 | 0.9789 | 0.01841 | 0.0719 | 53.1722
11 | 1.0278 | 0.0196 | 0.0759 | 52.4388
11.5 | 1.0742 | 0.02099 | 0.0804 | 51.1768
12 | 1.115 | 0.02273 | 0.0858 | 49.0541
12.5 | 1.1397 | 0.02537 | 0.0927 | 44.9231
13 | 1.1319 | 0.02975 | 0.1009 | 38.0471
13.5 | 1.1054 | 0.03565 | 0.108 | 31.007

## 137. Re 18M Mach 0.00 (1)
BIGFOIL.COM POLAR EXPORT
NACA67-217 a=0.5
NACA67-217 a=0.5 |  |  |  | Cl Max: | 1.412 | at alpha= | 14 | deg
JavaFoil+Calcfoil stall+Eppler ext transition |  |  |  | L/D Max: | 112.293 | at alpha= | 8 | deg
Re: | 18000000 |  |  | Cd Min: | 0.00539 | at alpha= | -1.5 | deg
Mach: | 0 |  |  | Cl=0 at alpha= | -1.3468 | deg
|  |  |  | @ Cl=0.1, Cd= | 0.0057909
|  |  |  | @ Cl=0.4, Cd= | 0.006549
|  |  |  | @ Cl=0.6, Cd= | 0.006646
alpha (deg) | Cl | Cd | Cm | Cl/Cd
-20 | -0.888 | 0.15559 | 0.013 | -5.71
-19.5 | -0.92 | 0.12571 | 0.015 | -7.319
-19 | -0.941 | 0.11466 | 0.014 | -8.203
-18.5 | -0.963 | 0.10162 | 0.014 | -9.479
-18 | -0.996 | 0.08105 | 0.014 | -12.29
-17.5 | -1.042 | 0.05605 | 0.015 | -18.585
-17 | -1.125 | 0.02608 | 0.015 | -43.122
-16.5 | -1.144 | 0.02145 | 0.014 | -53.341
-16 | -1.155 | 0.01937 | 0.013 | -59.615
-15.5 | -1.163 | 0.01722 | 0.012 | -67.545
-15 | -1.165 | 0.01581 | 0.011 | -73.679
-14.5 | -1.162 | 0.01475 | 0.01 | -78.821
-14 | -1.156 | 0.0137 | 0.008 | -84.4
-13.5 | -1.145 | 0.01302 | 0.007 | -88.002
-13 | -1.131 | 0.01238 | 0.006 | -91.348
-12.5 | -1.112 | 0.01181 | 0.005 | -94.101
-12 | -1.089 | 0.01122 | 0.003 | -97.072
-11.5 | -1.062 | 0.01075 | 0.002 | -98.784
-11 | -1.032 | 0.01033 | 0.001 | -99.853
-10.5 | -0.998 | 0.00984 | -0.001 | -101.375
-10 | -0.96 | 0.00943 | -0.002 | -101.778
-9.5 | -0.917 | 0.00909 | -0.003 | -100.955
-9 | -0.872 | 0.00875 | -0.005 | -99.688
-8.5 | -0.825 | 0.00841 | -0.006 | -98.077
-8 | -0.776 | 0.00811 | -0.007 | -95.673
-7.5 | -0.724 | 0.00784 | -0.009 | -92.389
-7 | -0.671 | 0.00757 | -0.01 | -88.618
-6.5 | -0.616 | 0.0075 | -0.011 | -82.227
-6 | -0.56 | 0.0073 | -0.013 | -76.753
-5.5 | -0.503 | 0.00715 | -0.014 | -70.327
-5 | -0.445 | 0.00703 | -0.016 | -63.272
-4.5 | -0.386 | 0.00688 | -0.017 | -56.028
-4 | -0.326 | 0.00683 | -0.019 | -47.643
-3.5 | -0.265 | 0.00675 | -0.02 | -39.28
-3 | -0.204 | 0.00627 | -0.021 | -32.501
-2.5 | -0.142 | 0.00619 | -0.023 | -23.009
-2 | -0.081 | 0.00566 | -0.024 | -14.274
-1.5 | -0.019 | 0.00539 | -0.026 | -3.481
-1 | 0.043 | 0.0058 | -0.027 | 7.48
-0.5 | 0.106 | 0.00579 | -0.028 | 18.259
0 | 0.167 | 0.00583 | -0.03 | 28.692
0.5 | 0.229 | 0.00624 | -0.031 | 36.724
1 | 0.291 | 0.00644 | -0.033 | 45.138
1.5 | 0.352 | 0.00658 | -0.034 | 53.545
2 | 0.414 | 0.00654 | -0.035 | 63.266
2.5 | 0.474 | 0.00673 | -0.037 | 70.356
3 | 0.534 | 0.00633 | -0.038 | 84.414
3.5 | 0.594 | 0.00659 | -0.04 | 90.122
4 | 0.654 | 0.00715 | -0.041 | 91.457
4.5 | 0.713 | 0.00749 | -0.042 | 95.149
5 | 0.771 | 0.00783 | -0.044 | 98.562
5.5 | 0.829 | 0.0081 | -0.045 | 102.41
6 | 0.885 | 0.00839 | -0.047 | 105.411
6.5 | 0.939 | 0.00868 | -0.048 | 108.102
7 | 0.991 | 0.009 | -0.049 | 110.089
7.5 | 1.041 | 0.00932 | -0.051 | 111.796
8 | 1.089 | 0.0097 | -0.052 | 112.293
8.5 | 1.135 | 0.01034 | -0.053 | 109.741
9 | 1.178 | 0.0108 | -0.055 | 109.02
9.5 | 1.218 | 0.01123 | -0.056 | 108.438
10 | 1.254 | 0.01174 | -0.057 | 106.783
10.5 | 1.287 | 0.01224 | -0.058 | 105.142
11 | 1.317 | 0.01285 | -0.06 | 102.456
11.5 | 1.343 | 0.01342 | -0.061 | 100.03
12 | 1.364 | 0.01402 | -0.062 | 97.303
12.5 | 1.382 | 0.01462 | -0.063 | 94.589
13 | 1.396 | 0.01541 | -0.065 | 90.592
13.5 | 1.406 | 0.01614 | -0.066 | 87.091
14 | 1.412 | 0.01689 | -0.067 | 83.625
14.5 | 1.411 | 0.0179 | -0.068 | 78.813
15 | 1.404 | 0.01881 | -0.069 | 74.618
15.5 | 1.392 | 0.01973 | -0.07 | 70.578
16 | 1.377 | 0.02101 | -0.071 | 65.532
16.5 | 1.358 | 0.02226 | -0.072 | 61.028
17 | 1.336 | 0.02367 | -0.073 | 56.452
17.5 | 1.311 | 0.02504 | -0.074 | 52.357
18 | 1.281 | 0.02763 | -0.075 | 46.382
18.5 | 1.252 | 0.02978 | -0.076 | 42.038
19 | 1.222 | 0.0315 | -0.077 | 38.783

## 138. Re 18M Mach 0.00 (2)
BIGFOIL.COM POLAR EXPORT
NACA67-217 a=0.5
NACA67-217 a=0.5 |  |  |  | Cl Max: | 1.5598 | at alpha= | 20 | deg
XFOIL ncrit=9 |  |  |  | L/D Max: | 80.6481 | at alpha= | 9.5 | deg
Re: | 18000000 |  |  | Cd Min: | 0.03311 | at alpha= | 20 | deg
Mach: | 0 |  |  | Cl=0 at alpha= | -2.063 | deg
|  |  |  | @ Cl=0.1, Cd= | 0.0045356
|  |  |  | @ Cl=0.4, Cd= | 0.0062412
|  |  |  | @ Cl=0.6, Cd= | 0.0082882
alpha (deg) | Cl | Cd | Cm | Cl/Cd
-20 | -1.4885 | 0.02256 | -0.0965 | -65.9796
-19.5 | -1.4625 | 0.02122 | -0.0944 | -68.9208
-19 | -1.4401 | 0.01979 | -0.0917 | -72.7691
-18.5 | -1.4095 | 0.01873 | -0.0897 | -75.2536
-18 | -1.3791 | 0.01772 | -0.0876 | -77.8273
-17.5 | -1.3496 | 0.01668 | -0.0853 | -80.9113
-17 | -1.3165 | 0.01581 | -0.0833 | -83.2701
-16.5 | -1.2815 | 0.01505 | -0.0814 | -85.1495
-16 | -1.2455 | 0.01436 | -0.0795 | -86.734
-15.5 | -1.2075 | 0.01373 | -0.0779 | -87.9461
-15 | -1.1701 | 0.01312 | -0.076 | -89.1845
-14.5 | -1.1301 | 0.01255 | -0.0745 | -90.0478
-14 | -1.0915 | 0.01192 | -0.0727 | -91.5688
-13.5 | -1.0507 | 0.01141 | -0.0712 | -92.0859
-13 | -1.0088 | 0.01089 | -0.0698 | -92.6354
-12.5 | -0.9665 | 0.01041 | -0.0684 | -92.8434
-12 | -0.9236 | 0.00998 | -0.067 | -92.5451
-11.5 | -0.8783 | 0.0096 | -0.066 | -91.4896
-11 | -0.8336 | 0.00921 | -0.0649 | -90.5103
-10.5 | -0.7901 | 0.00881 | -0.0635 | -89.6822
-10 | -0.7443 | 0.00846 | -0.0624 | -87.9787
-9.5 | -0.6977 | 0.00815 | -0.0615 | -85.6074
-9 | -0.6521 | 0.00784 | -0.0603 | -83.176
-8.5 | -0.6054 | 0.00755 | -0.0593 | -80.1854
-8 | -0.5584 | 0.00727 | -0.0583 | -76.8088
-7.5 | -0.5113 | 0.007 | -0.0573 | -73.0429
-7 | -0.4639 | 0.00671 | -0.0563 | -69.1356
-6.5 | -0.4159 | 0.00646 | -0.0554 | -64.3808
-6 | -0.3687 | 0.00621 | -0.0543 | -59.372
-5.5 | -0.3209 | 0.00598 | -0.0533 | -53.6622
-5 | -0.2732 | 0.00578 | -0.0522 | -47.2664
-4.5 | -0.2264 | 0.00558 | -0.0509 | -40.5735
-4 | -0.1795 | 0.0054 | -0.0496 | -33.2407
-3.5 | -0.1353 | 0.00524 | -0.0476 | -25.8206
-3 | -0.0901 | 0.0051 | -0.0459 | -17.6667
-2.5 | -0.0423 | 0.00488 | -0.0447 | -8.668
-2 | 0.0061 | 0.00469 | -0.0437 | 1.3006
-1.5 | 0.0539 | 0.00451 | -0.0426 | 11.9512
-0.5 | 0.1441 | 0.00456 | -0.0392 | 31.6009
0 | 0.1807 | 0.00476 | -0.0358 | 37.9622
1.5 | 0.2653 | 0.00416 | -0.0204 | 63.774
2 | 0.272 | 0.00464 | -0.0104 | 58.6207
2.5 | 0.2927 | 0.00519 | -0.0036 | 56.3969
3 | 0.3294 | 0.00558 | -0.0003 | 59.0323
3.5 | 0.3688 | 0.00593 | 0.0023 | 62.1922
4 | 0.4069 | 0.00631 | 0.0052 | 64.4849
4.5 | 0.4492 | 0.00667 | 0.0072 | 67.3463
5 | 0.4863 | 0.00716 | 0.0101 | 67.919
5.5 | 0.5272 | 0.0076 | 0.0122 | 69.3684
6 | 0.5688 | 0.008 | 0.0142 | 71.1
6.5 | 0.6121 | 0.0084 | 0.0158 | 72.869
7 | 0.6578 | 0.00872 | 0.0168 | 75.4358
7.5 | 0.6992 | 0.00914 | 0.0186 | 76.4989
8 | 0.7436 | 0.00951 | 0.0199 | 78.1914
8.5 | 0.7873 | 0.0099 | 0.0212 | 79.5253
9 | 0.8281 | 0.01037 | 0.0229 | 79.8554
9.5 | 0.871 | 0.0108 | 0.0242 | 80.6481
10 | 0.9105 | 0.01138 | 0.0261 | 80.0088
10.5 | 0.9478 | 0.01202 | 0.0282 | 78.8519
11 | 0.9894 | 0.01255 | 0.0296 | 78.8367
11.5 | 1.0286 | 0.01319 | 0.0312 | 77.9833
12 | 1.0659 | 0.01388 | 0.0331 | 76.7939
12.5 | 1.1047 | 0.01455 | 0.0347 | 75.9244
13 | 1.1428 | 0.01525 | 0.0363 | 74.9377
13.5 | 1.1765 | 0.01612 | 0.0385 | 72.9839
14 | 1.2147 | 0.01684 | 0.0399 | 72.1318
14.5 | 1.2495 | 0.0177 | 0.0417 | 70.5932
15 | 1.2848 | 0.0186 | 0.0433 | 69.0753
15.5 | 1.3204 | 0.0195 | 0.0448 | 67.7128
16 | 1.3499 | 0.02067 | 0.047 | 65.3072
16.5 | 1.3843 | 0.02163 | 0.0484 | 63.9991
17 | 1.4114 | 0.02302 | 0.0506 | 61.3119
17.5 | 1.4384 | 0.02444 | 0.0527 | 58.8543
18 | 1.4653 | 0.0259 | 0.0546 | 56.5753
18.5 | 1.4928 | 0.02735 | 0.0563 | 54.5814
19 | 1.5144 | 0.02928 | 0.0584 | 51.7213
19.5 | 1.5373 | 0.03114 | 0.0601 | 49.3674
20 | 1.5598 | 0.03311 | 0.0616 | 47.1096

## 139. Re 18M Mach 0.10 (1)
BIGFOIL.COM POLAR EXPORT
NACA67-217 a=0.5
NACA67-217 a=0.5 |  |  |  | Cl Max: | 1.398 | at alpha= | 14 | deg
JavaFoil+Calcfoil stall+Eppler ext transition |  |  |  | L/D Max: | 111.157 | at alpha= | 7.5 | deg
Re: | 18000000 |  |  | Cd Min: | 0.00539 | at alpha= | -1.5 | deg
Mach: | 0.1 |  |  | Cl=0 at alpha= | -1.3492 | deg
|  |  |  | @ Cl=0.1, Cd= | 0.005771
|  |  |  | @ Cl=0.4, Cd= | 0.00658
|  |  |  | @ Cl=0.6, Cd= | 0.0066665
alpha (deg) | Cl | Cd | Cm | Cl/Cd
-19.5 | -0.868 | 0.13274 | 0.014 | -6.54
-19 | -0.892 | 0.12102 | 0.014 | -7.369
-18.5 | -0.913 | 0.11175 | 0.014 | -8.171
-18 | -0.932 | 0.10383 | 0.013 | -8.979
-17.5 | -0.954 | 0.09272 | 0.013 | -10.291
-17 | -0.981 | 0.0778 | 0.012 | -12.61
-16.5 | -1.106 | 0.02414 | 0.014 | -45.82
-16 | -1.12 | 0.02172 | 0.013 | -51.581
-15.5 | -1.135 | 0.0186 | 0.012 | -61.04
-15 | -1.143 | 0.01663 | 0.011 | -68.735
-14.5 | -1.145 | 0.01515 | 0.01 | -75.628
-14 | -1.142 | 0.01399 | 0.008 | -81.665
-13.5 | -1.134 | 0.0133 | 0.007 | -85.288
-13 | -1.122 | 0.01259 | 0.006 | -89.169
-12.5 | -1.106 | 0.012 | 0.005 | -92.124
-12 | -1.085 | 0.01139 | 0.003 | -95.237
-11.5 | -1.06 | 0.01089 | 0.002 | -97.291
-11 | -1.031 | 0.01044 | 0.001 | -98.754
-10.5 | -0.998 | 0.00999 | -0.001 | -99.852
-10 | -0.961 | 0.00954 | -0.002 | -100.739
-9.5 | -0.919 | 0.00919 | -0.003 | -100.023
-9 | -0.874 | 0.00882 | -0.005 | -99.167
-8.5 | -0.827 | 0.00847 | -0.006 | -97.646
-8 | -0.778 | 0.00813 | -0.007 | -95.667
-7.5 | -0.727 | 0.00789 | -0.009 | -92.076
-7 | -0.674 | 0.00761 | -0.01 | -88.522
-6.5 | -0.619 | 0.00754 | -0.012 | -82.084
-6 | -0.563 | 0.00734 | -0.013 | -76.661
-5.5 | -0.505 | 0.00716 | -0.014 | -70.553
-5 | -0.447 | 0.00704 | -0.016 | -63.497
-4.5 | -0.387 | 0.00692 | -0.017 | -55.975
-4 | -0.327 | 0.00688 | -0.019 | -47.545
-3.5 | -0.266 | 0.00675 | -0.02 | -39.431
-3 | -0.205 | 0.0063 | -0.021 | -32.528
-2.5 | -0.143 | 0.00622 | -0.023 | -23.023
-2 | -0.081 | 0.00569 | -0.024 | -14.265
-1.5 | -0.019 | 0.00539 | -0.026 | -3.498
-1 | 0.044 | 0.0055 | -0.027 | 7.939
-0.5 | 0.106 | 0.0058 | -0.029 | 18.319
0 | 0.168 | 0.00587 | -0.03 | 28.607
0.5 | 0.23 | 0.00625 | -0.031 | 36.86
1 | 0.292 | 0.00629 | -0.033 | 46.476
1.5 | 0.354 | 0.00658 | -0.034 | 53.861
2 | 0.416 | 0.00658 | -0.036 | 63.186
2.5 | 0.476 | 0.00673 | -0.037 | 70.694
3 | 0.537 | 0.00634 | -0.038 | 84.719
3.5 | 0.597 | 0.00664 | -0.04 | 90.002
4 | 0.657 | 0.00717 | -0.041 | 91.619
4.5 | 0.716 | 0.00756 | -0.043 | 94.773
5 | 0.775 | 0.00785 | -0.044 | 98.717
5.5 | 0.833 | 0.00815 | -0.045 | 102.224
6 | 0.889 | 0.00843 | -0.047 | 105.466
6.5 | 0.943 | 0.00875 | -0.048 | 107.806
7 | 0.995 | 0.00905 | -0.049 | 110.005
7.5 | 1.045 | 0.0094 | -0.051 | 111.157
8 | 1.093 | 0.01004 | -0.052 | 108.896
8.5 | 1.138 | 0.01043 | -0.053 | 109.146
9 | 1.181 | 0.0109 | -0.055 | 108.281
9.5 | 1.22 | 0.01137 | -0.056 | 107.3
10 | 1.256 | 0.01185 | -0.057 | 105.974
10.5 | 1.288 | 0.01238 | -0.059 | 104.005
11 | 1.316 | 0.01301 | -0.06 | 101.158
11.5 | 1.34 | 0.0136 | -0.061 | 98.529
12 | 1.36 | 0.01424 | -0.062 | 95.53
12.5 | 1.376 | 0.01491 | -0.064 | 92.295
13 | 1.387 | 0.01566 | -0.065 | 88.571
13.5 | 1.394 | 0.01643 | -0.066 | 84.896
14 | 1.398 | 0.01718 | -0.067 | 81.351
14.5 | 1.392 | 0.01826 | -0.068 | 76.262
15 | 1.381 | 0.01923 | -0.069 | 71.814
15.5 | 1.366 | 0.02019 | -0.071 | 67.638
16 | 1.346 | 0.02162 | -0.072 | 62.239
16.5 | 1.322 | 0.02298 | -0.073 | 57.53
17 | 1.295 | 0.02452 | -0.074 | 52.807
17.5 | 1.264 | 0.02657 | -0.074 | 47.555
18 | 1.23 | 0.02913 | -0.075 | 42.214
18.5 | 1.195 | 0.03152 | -0.076 | 37.903
19 | 1.157 | 0.03466 | -0.077 | 33.398

## 140. Re 18M Mach 0.10 (2)
BIGFOIL.COM POLAR EXPORT
NACA67-217 a=0.5
NACA67-217 a=0.5 |  |  |  | Cl Max: | 1.5409 | at alpha= | 19.5 | deg
XFOIL ncrit=9 |  |  |  | L/D Max: | 79.7804 | at alpha= | 9.5 | deg
Re: | 18000000 |  |  | Cd Min: | 0.03217 | at alpha= | 19.5 | deg
Mach: | 0.1 |  |  | Cl=0 at alpha= | -2.0842 | deg
|  |  |  | @ Cl=0.1, Cd= | 0.0045396
|  |  |  | @ Cl=0.4, Cd= | 0.0063056
|  |  |  | @ Cl=0.6, Cd= | 0.0083669
alpha (deg) | Cl | Cd | Cm | Cl/Cd
-20 | -1.4883 | 0.02371 | -0.1017 | -62.771
-19.5 | -1.4657 | 0.02212 | -0.0991 | -66.2613
-19 | -1.4418 | 0.02063 | -0.0964 | -69.8885
-18.5 | -1.4123 | 0.01946 | -0.0942 | -72.5745
-18 | -1.3835 | 0.01831 | -0.0917 | -75.5598
-17.5 | -1.3528 | 0.01723 | -0.0893 | -78.5142
-17 | -1.3224 | 0.01621 | -0.0867 | -81.5793
-16.5 | -1.2865 | 0.01541 | -0.0848 | -83.4848
-16 | -1.2515 | 0.01465 | -0.0826 | -85.4266
-15.5 | -1.2127 | 0.01399 | -0.0808 | -86.6833
-15 | -1.1742 | 0.01337 | -0.0789 | -87.8235
-14.5 | -1.1346 | 0.01278 | -0.0772 | -88.7793
-14 | -1.0946 | 0.01215 | -0.0754 | -90.0905
-13.5 | -1.0542 | 0.0116 | -0.0736 | -90.8793
-13 | -1.0122 | 0.01106 | -0.072 | -91.519
-12.5 | -0.9693 | 0.01054 | -0.0705 | -91.9639
-12 | -0.9261 | 0.0101 | -0.0691 | -91.6931
-11.5 | -0.8811 | 0.0097 | -0.0678 | -90.8351
-11 | -0.8353 | 0.00932 | -0.0667 | -89.6245
-10.5 | -0.7907 | 0.00892 | -0.0653 | -88.6435
-10 | -0.7458 | 0.00853 | -0.064 | -87.4326
-9.5 | -0.6987 | 0.00822 | -0.063 | -85
-9 | -0.6518 | 0.00791 | -0.0619 | -82.402
-8.5 | -0.6057 | 0.00761 | -0.0606 | -79.5926
-8 | -0.5582 | 0.00732 | -0.0596 | -76.2568
-7.5 | -0.5101 | 0.00705 | -0.0587 | -72.3546
-7 | -0.4631 | 0.00675 | -0.0575 | -68.6074
-6.5 | -0.4143 | 0.0065 | -0.0567 | -63.7385
-6 | -0.367 | 0.00624 | -0.0555 | -58.8141
-5.5 | -0.3188 | 0.00601 | -0.0545 | -53.0449
-5 | -0.2707 | 0.00581 | -0.0534 | -46.5921
-4.5 | -0.2232 | 0.0056 | -0.0522 | -39.8571
-4 | -0.1758 | 0.00543 | -0.0509 | -32.3757
-3.5 | -0.1303 | 0.00524 | -0.0492 | -24.8664
-3 | -0.0871 | 0.0051 | -0.0469 | -17.0784
-2.5 | -0.04 | 0.00489 | -0.0455 | -8.18
-2 | 0.0081 | 0.00469 | -0.0444 | 1.7271
-1.5 | 0.0559 | 0.00452 | -0.0432 | 12.3673
-0.5 | 0.146 | 0.00456 | -0.0397 | 32.0175
0 | 0.1824 | 0.00475 | -0.0362 | 38.4
0.5 | 0.2127 | 0.0046 | -0.0314 | 46.2391
1 | 0.25 | 0.00454 | -0.0281 | 55.0661
1.5 | 0.2658 | 0.00415 | -0.0203 | 64.0482
2 | 0.27 | 0.00466 | -0.0096 | 57.9399
2.5 | 0.2911 | 0.0052 | -0.003 | 55.9808
3 | 0.3272 | 0.00561 | 0.0005 | 58.3244
3.5 | 0.3667 | 0.00597 | 0.0032 | 61.4238
4 | 0.4054 | 0.00636 | 0.006 | 63.7421
4.5 | 0.4468 | 0.00674 | 0.0083 | 66.2908
5 | 0.4851 | 0.00722 | 0.011 | 67.1884
5.5 | 0.5249 | 0.00768 | 0.0134 | 68.3464
6 | 0.5677 | 0.00808 | 0.0152 | 70.2599
6.5 | 0.6116 | 0.00847 | 0.0167 | 72.2078
7 | 0.6558 | 0.00884 | 0.0181 | 74.1855
7.5 | 0.6989 | 0.00924 | 0.0197 | 75.6385
8 | 0.744 | 0.0096 | 0.0209 | 77.5
8.5 | 0.7863 | 0.01004 | 0.0225 | 78.3167
9 | 0.8284 | 0.01049 | 0.0242 | 78.9704
9.5 | 0.872 | 0.01093 | 0.0255 | 79.7804
10 | 0.9099 | 0.01157 | 0.0277 | 78.643
10.5 | 0.9488 | 0.01219 | 0.0297 | 77.8343
11 | 0.9912 | 0.01272 | 0.031 | 77.9245
11.5 | 1.0284 | 0.01344 | 0.0331 | 76.5179
12 | 1.0677 | 0.0141 | 0.0348 | 75.7234
12.5 | 1.1071 | 0.01479 | 0.0364 | 74.8546
13 | 1.143 | 0.01558 | 0.0384 | 73.3633
14 | 1.2181 | 0.01714 | 0.0418 | 71.0677
14.5 | 1.2521 | 0.01808 | 0.0439 | 69.2533
15 | 1.2888 | 0.01896 | 0.0455 | 67.9747
15.5 | 1.3211 | 0.02005 | 0.0475 | 65.8903
16 | 1.3532 | 0.02116 | 0.0495 | 63.9509
16.5 | 1.387 | 0.02221 | 0.0512 | 62.4493
17 | 1.4143 | 0.02367 | 0.0534 | 59.7507
17.5 | 1.4389 | 0.02528 | 0.0559 | 56.9185
18.5 | 1.4927 | 0.02842 | 0.0597 | 52.5229
19 | 1.516 | 0.03034 | 0.0617 | 49.967
19.5 | 1.5409 | 0.03217 | 0.0633 | 47.8987

## 141. Re 18M Mach 0.25 (1)
BIGFOIL.COM POLAR EXPORT
NACA67-217 a=0.5
NACA67-217 a=0.5 |  |  |  | Cl Max: | 1.318 | at alpha= | 12 | deg
JavaFoil+Calcfoil stall+Eppler ext transition |  |  |  | L/D Max: | 108.688 | at alpha= | 7.5 | deg
Re: | 18000000 |  |  | Cd Min: | 0.00558 | at alpha= | -0.5 | deg
Mach: | 0.25 |  |  | Cl=0 at alpha= | -1.3516 | deg
|  |  |  | @ Cl=0.1, Cd= | 0.0056784
|  |  |  | @ Cl=0.4, Cd= | 0.0066414
|  |  |  | @ Cl=0.6, Cd= | 0.006765
alpha (deg) | Cl | Cd | Cm | Cl/Cd
-17.5 | -0.63 | 0.14567 | 0.009 | -4.328
-17 | -0.679 | 0.12282 | 0.009 | -5.526
-16.5 | -0.722 | 0.11338 | 0.009 | -6.367
-16 | -0.763 | 0.10249 | 0.009 | -7.445
-15.5 | -0.8 | 0.09311 | 0.008 | -8.59
-15 | -0.838 | 0.07956 | 0.008 | -10.539
-14.5 | -0.975 | 0.02429 | 0.01 | -40.148
-14 | -1.016 | 0.0179 | 0.009 | -56.773
-13.5 | -1.038 | 0.01527 | 0.007 | -67.994
-13 | -1.048 | 0.01414 | 0.006 | -74.084
-12.5 | -1.05 | 0.0132 | 0.005 | -79.541
-12 | -1.045 | 0.0124 | 0.003 | -84.289
-11.5 | -1.034 | 0.01171 | 0.002 | -88.251
-11 | -1.015 | 0.01119 | 0.001 | -90.755
-10.5 | -0.991 | 0.01063 | -0.001 | -93.279
-10 | -0.961 | 0.01009 | -0.002 | -95.196
-9.5 | -0.923 | 0.00966 | -0.003 | -95.593
-9 | -0.882 | 0.00921 | -0.005 | -95.768
-8.5 | -0.838 | 0.00885 | -0.006 | -94.635
-8 | -0.79 | 0.0085 | -0.008 | -92.915
-7.5 | -0.74 | 0.00819 | -0.009 | -90.28
-7 | -0.687 | 0.00786 | -0.01 | -87.397
-6.5 | -0.632 | 0.00772 | -0.012 | -81.846
-6 | -0.576 | 0.00753 | -0.013 | -76.469
-5.5 | -0.517 | 0.00736 | -0.015 | -70.289
-5 | -0.458 | 0.00721 | -0.016 | -63.502
-4.5 | -0.397 | 0.00709 | -0.018 | -55.994
-4 | -0.335 | 0.00666 | -0.019 | -50.34
-3.5 | -0.273 | 0.00652 | -0.021 | -41.89
-3 | -0.21 | 0.00622 | -0.022 | -33.785
-2.5 | -0.147 | 0.00656 | -0.023 | -22.392
-2 | -0.083 | 0.00625 | -0.025 | -13.318
-1.5 | -0.019 | 0.00621 | -0.026 | -3.116
-1 | 0.045 | 0.00628 | -0.028 | 7.135
-0.5 | 0.109 | 0.00558 | -0.029 | 19.544
0 | 0.173 | 0.00566 | -0.031 | 30.491
0.5 | 0.236 | 0.00611 | -0.032 | 38.678
1 | 0.3 | 0.00619 | -0.034 | 48.482
1.5 | 0.364 | 0.00655 | -0.035 | 55.493
2 | 0.427 | 0.00671 | -0.037 | 63.625
2.5 | 0.489 | 0.0061 | -0.038 | 80.024
3 | 0.551 | 0.00652 | -0.039 | 84.474
3.5 | 0.613 | 0.00683 | -0.041 | 89.753
4 | 0.674 | 0.00746 | -0.042 | 90.396
4.5 | 0.735 | 0.0078 | -0.044 | 94.235
5 | 0.795 | 0.00812 | -0.045 | 97.837
5.5 | 0.854 | 0.00845 | -0.047 | 101.064
6 | 0.91 | 0.00873 | -0.048 | 104.198
6.5 | 0.965 | 0.00908 | -0.049 | 106.208
7 | 1.017 | 0.00944 | -0.051 | 107.76
7.5 | 1.066 | 0.00981 | -0.052 | 108.688
8 | 1.113 | 0.01049 | -0.054 | 106.024
8.5 | 1.155 | 0.011 | -0.055 | 105.035
9 | 1.194 | 0.01147 | -0.056 | 104.101
9.5 | 1.229 | 0.01203 | -0.058 | 102.142
10 | 1.258 | 0.01261 | -0.059 | 99.8
10.5 | 1.282 | 0.0133 | -0.06 | 96.371
11 | 1.3 | 0.01394 | -0.062 | 93.26
11.5 | 1.312 | 0.01469 | -0.063 | 89.349
12 | 1.318 | 0.01545 | -0.064 | 85.285
12.5 | 1.316 | 0.01631 | -0.065 | 80.68
13 | 1.307 | 0.01731 | -0.067 | 75.531
13.5 | 1.292 | 0.01832 | -0.068 | 70.516
14 | 1.269 | 0.01946 | -0.069 | 65.226
14.5 | 1.233 | 0.02111 | -0.07 | 58.386
15 | 1.186 | 0.02276 | -0.071 | 52.087
15.5 | 1.131 | 0.02487 | -0.072 | 45.475
16 | 1.07 | 0.02683 | -0.073 | 39.897
16.5 | 1.001 | 0.03051 | -0.073 | 32.808
17 | 0.854 | 0.07181 | -0.064 | 11.896

## 142. Re 18M Mach 0.25 (2)
BIGFOIL.COM POLAR EXPORT
NACA67-217 a=0.5
NACA67-217 a=0.5 |  |  |  | Cl Max: | 1.5576 | at alpha= | 20 | deg
XFOIL ncrit=9 |  |  |  | L/D Max: | 74.0254 | at alpha= | 9.5 | deg
Re: | 18000000 |  |  | Cd Min: | 0.04323 | at alpha= | 20 | deg
Mach: | 0.25 |  |  | Cl=0 at alpha= | -2.2543 | deg
|  |  |  | @ Cl=0.1, Cd= | 0.0044494
|  |  |  | @ Cl=0.4, Cd= | 0.0067033
|  |  |  | @ Cl=0.6, Cd= | 0.0089268
alpha (deg) | Cl | Cd | Cm | Cl/Cd
-20 | -1.4693 | 0.03215 | -0.1296 | -45.7014
-19.5 | -1.4555 | 0.02922 | -0.1266 | -49.8118
-19 | -1.4457 | 0.02628 | -0.1228 | -55.0114
-18.5 | -1.423 | 0.0242 | -0.1193 | -58.8017
-18 | -1.4006 | 0.02221 | -0.1155 | -63.0617
-17.5 | -1.3721 | 0.02061 | -0.112 | -66.5745
-17 | -1.3426 | 0.01913 | -0.1083 | -70.183
-16.5 | -1.3122 | 0.01779 | -0.1046 | -73.7605
-16 | -1.2761 | 0.01671 | -0.1014 | -76.3674
-15.5 | -1.2397 | 0.0157 | -0.0981 | -78.9618
-15 | -1.1996 | 0.01485 | -0.0952 | -80.7811
-14.5 | -1.1598 | 0.01405 | -0.0923 | -82.548
-14 | -1.1171 | 0.0133 | -0.0897 | -83.9925
-13.5 | -1.074 | 0.01267 | -0.0872 | -84.7672
-13 | -1.0292 | 0.01204 | -0.085 | -85.4817
-12.5 | -0.9852 | 0.01139 | -0.0826 | -86.4969
-12 | -0.9404 | 0.01085 | -0.0804 | -86.6728
-11.5 | -0.8942 | 0.0103 | -0.0784 | -86.8155
-11 | -0.8463 | 0.00986 | -0.0766 | -85.8316
-10.5 | -0.7996 | 0.00943 | -0.0747 | -84.7932
-10 | -0.7513 | 0.00902 | -0.0731 | -83.2927
-9.5 | -0.7032 | 0.00861 | -0.0715 | -81.6725
-9 | -0.6548 | 0.00826 | -0.07 | -79.2736
-8.5 | -0.6056 | 0.00795 | -0.0686 | -76.1761
-8 | -0.5561 | 0.00762 | -0.0673 | -72.979
-7.5 | -0.5067 | 0.0073 | -0.066 | -69.411
-7 | -0.4574 | 0.007 | -0.0647 | -65.3429
-6.5 | -0.407 | 0.00672 | -0.0636 | -60.5655
-6 | -0.3578 | 0.00643 | -0.0623 | -55.6454
-5.5 | -0.3075 | 0.00619 | -0.0612 | -49.6769
-5 | -0.2575 | 0.00597 | -0.0601 | -43.1323
-4.5 | -0.2081 | 0.00575 | -0.0588 | -36.1913
-4 | -0.1582 | 0.00556 | -0.0577 | -28.4532
-3.5 | -0.1093 | 0.00536 | -0.0563 | -20.3918
-3 | -0.061 | 0.00514 | -0.0548 | -11.8677
-2.5 | -0.0201 | 0.00488 | -0.0517 | -4.1189
-2 | 0.0208 | 0.00473 | -0.0485 | 4.3975
-1.5 | 0.0678 | 0.00454 | -0.0467 | 14.9339
-1 | 0.114 | 0.00441 | -0.0448 | 25.8503
-0.5 | 0.1579 | 0.0045 | -0.0425 | 35.0889
0 | 0.1924 | 0.00464 | -0.0382 | 41.4655
0.5 | 0.2194 | 0.00455 | -0.0324 | 48.2198
1 | 0.254 | 0.00448 | -0.0281 | 56.6964
1.5 | 0.266 | 0.00405 | -0.019 | 65.679
2 | 0.2642 | 0.00468 | -0.0068 | 56.453
3.5 | 0.357 | 0.00621 | 0.0077 | 57.4879
4 | 0.3956 | 0.00665 | 0.0108 | 59.4887
5 | 0.4757 | 0.00762 | 0.0163 | 62.4278
5.5 | 0.5175 | 0.0081 | 0.0187 | 63.8889
6 | 0.5603 | 0.00855 | 0.0209 | 65.5322
6.5 | 0.6056 | 0.00898 | 0.0226 | 67.4388
7 | 0.6525 | 0.00936 | 0.0239 | 69.7115
7.5 | 0.6959 | 0.00983 | 0.0259 | 70.7935
8 | 0.7423 | 0.01024 | 0.0273 | 72.4902
8.5 | 0.787 | 0.01071 | 0.0291 | 73.4827
9 | 0.8302 | 0.01124 | 0.031 | 73.8612
9.5 | 0.8735 | 0.0118 | 0.0329 | 74.0254
10 | 0.9111 | 0.01257 | 0.0357 | 72.4821
10.5 | 0.9525 | 0.01324 | 0.0379 | 71.9411
11 | 0.9963 | 0.01386 | 0.0396 | 71.8831
11.5 | 1.0363 | 0.01462 | 0.0419 | 70.8824
12 | 1.0763 | 0.01543 | 0.0442 | 69.7537
12.5 | 1.1171 | 0.01625 | 0.0463 | 68.7446
13 | 1.1545 | 0.0172 | 0.0488 | 67.1221
13.5 | 1.194 | 0.01809 | 0.051 | 66.0033
14 | 1.2321 | 0.01908 | 0.0533 | 64.5755
14.5 | 1.2684 | 0.02019 | 0.0558 | 62.8232
15 | 1.3051 | 0.02133 | 0.0582 | 61.1861
15.5 | 1.3352 | 0.02285 | 0.0612 | 58.4333
16 | 1.3677 | 0.0243 | 0.0638 | 56.284
16.5 | 1.3989 | 0.02586 | 0.0664 | 54.0951
17 | 1.4251 | 0.02779 | 0.0694 | 51.281
17.5 | 1.4507 | 0.02984 | 0.0722 | 48.616
18 | 1.4787 | 0.03185 | 0.0745 | 46.427
18.5 | 1.5045 | 0.03406 | 0.0768 | 44.172
19 | 1.5234 | 0.03688 | 0.0793 | 41.3069
19.5 | 1.543 | 0.03982 | 0.0813 | 38.7494
20 | 1.5576 | 0.04323 | 0.0833 | 36.0305

## 143. Re 18M Mach 0.50 (1)
BIGFOIL.COM POLAR EXPORT
NACA67-217 a=0.5
NACA67-217 a=0.5 |  |  |  | Cl Max: | 1.197 | at alpha= | 20 | deg
JavaFoil+Calcfoil stall+Eppler ext transition |  |  |  | L/D Max: | 97.273 | at alpha= | 6.5 | deg
Re: | 18000000 |  |  | Cd Min: | 0.00658 | at alpha= | -1 | deg
Mach: | 0.5 |  |  | Cl=0 at alpha= | -1.3472 | deg
|  |  |  | @ Cl=0.1, Cd= | 0.0066575
|  |  |  | @ Cl=0.4, Cd= | 0.0071673
|  |  |  | @ Cl=0.6, Cd= | 0.0072848
alpha (deg) | Cl | Cd | Cm | Cl/Cd
-20 | -1.051 | 0.17913 | 0.016 | -5.865
-19.5 | -1.023 | 0.17436 | 0.015 | -5.864
-19 | -0.994 | 0.16602 | 0.014 | -5.989
-18.5 | -0.966 | 0.16258 | 0.013 | -5.94
-18 | -0.937 | 0.15609 | 0.012 | -6.003
-17.5 | -0.909 | 0.1514 | 0.011 | -6.001
-17 | -0.883 | 0.14155 | 0.011 | -6.235
-16.5 | -0.854 | 0.13485 | 0.01 | -6.332
-16 | -0.825 | 0.13026 | 0.009 | -6.334
-15.5 | -0.797 | 0.12472 | 0.008 | -6.391
-15 | -0.77 | 0.10903 | 0.007 | -7.066
-14.5 | -0.745 | 0.09898 | 0.007 | -7.532
-14 | -0.717 | 0.09433 | 0.006 | -7.598
-13.5 | -0.692 | 0.08472 | 0.005 | -8.168
-13 | -0.676 | 0.06941 | 0.005 | -9.743
-12.5 | -0.744 | 0.02028 | 0.005 | -36.666
-12 | -0.601 | 0.08215 | 0.002 | -7.319
-11.5 | -0.574 | 0.07658 | 0.001 | -7.49
-11 | -0.55 | 0.06666 | 0.001 | -8.246
-10.5 | -0.618 | 0.01607 | -0.001 | -38.44
-10 | -0.488 | 0.07019 | -0.001 | -6.955
-9.5 | -0.462 | 0.05951 | -0.002 | -7.77
-9 | -0.522 | 0.01345 | -0.005 | -38.788
-8.5 | -0.716 | 0.01163 | -0.007 | -61.581
-8 | -0.764 | 0.01052 | -0.008 | -72.681
-7.5 | -0.754 | 0.00987 | -0.01 | -76.382
-7 | -0.722 | 0.00936 | -0.012 | -77.131
-6.5 | -0.677 | 0.00887 | -0.013 | -76.295
-6 | -0.624 | 0.00835 | -0.015 | -74.767
-5.5 | -0.566 | 0.00789 | -0.016 | -71.696
-5 | -0.504 | 0.00792 | -0.018 | -63.55
-4.5 | -0.439 | 0.0077 | -0.02 | -56.921
-4 | -0.372 | 0.0075 | -0.021 | -49.528
-3.5 | -0.303 | 0.00733 | -0.023 | -41.341
-3 | -0.234 | 0.0072 | -0.024 | -32.443
-2.5 | -0.163 | 0.00708 | -0.026 | -23.059
-2 | -0.093 | 0.00691 | -0.028 | -13.4
-1.5 | -0.022 | 0.00663 | -0.029 | -3.247
-1 | 0.05 | 0.00658 | -0.031 | 7.577
-0.5 | 0.121 | 0.00669 | -0.032 | 18.154
0 | 0.192 | 0.00673 | -0.034 | 28.532
0.5 | 0.263 | 0.00685 | -0.036 | 38.377
1 | 0.334 | 0.007 | -0.037 | 47.715
1.5 | 0.405 | 0.00718 | -0.039 | 56.4
2 | 0.476 | 0.00723 | -0.041 | 65.73
2.5 | 0.543 | 0.00688 | -0.042 | 78.985
3 | 0.612 | 0.00737 | -0.044 | 83.01
3.5 | 0.68 | 0.00771 | -0.046 | 88.24
4 | 0.748 | 0.00853 | -0.047 | 87.699
4.5 | 0.814 | 0.00898 | -0.049 | 90.643
5 | 0.879 | 0.00938 | -0.05 | 93.666
5.5 | 0.941 | 0.00985 | -0.052 | 95.485
6 | 0.998 | 0.01032 | -0.053 | 96.672
6.5 | 1.048 | 0.01078 | -0.055 | 97.273
7 | 1.091 | 0.01137 | -0.057 | 95.945
7.5 | 1.12 | 0.01245 | -0.058 | 89.959
8 | 1.128 | 0.01332 | -0.06 | 84.709
8.5 | 1.095 | 0.01437 | -0.061 | 76.216
9 | 0.858 | 0.01576 | -0.062 | 54.412
9.5 | 0.738 | 0.01721 | -0.064 | 42.854
10 | 0.644 | 0.06355 | -0.039 | 10.13
10.5 | 0.668 | 0.07033 | -0.037 | 9.491
11 | 0.836 | 0.01868 | -0.068 | 44.784
11.5 | 0.867 | 0.02052 | -0.07 | 42.263
12 | 0.889 | 0.02464 | -0.07 | 36.093
12.5 | 0.789 | 0.07983 | -0.047 | 9.882
13 | 0.96 | 0.02421 | -0.073 | 39.652
13.5 | 0.985 | 0.02776 | -0.074 | 35.473
14 | 0.987 | 0.03818 | -0.073 | 25.855
14.5 | 0.908 | 0.09251 | -0.054 | 9.815
15 | 0.917 | 0.12176 | -0.046 | 7.528
15.5 | 0.946 | 0.12465 | -0.048 | 7.587
16 | 0.975 | 0.13096 | -0.05 | 7.445
16.5 | 1.005 | 0.13611 | -0.053 | 7.38
17 | 1.029 | 0.15181 | -0.052 | 6.776
17.5 | 1.057 | 0.15533 | -0.053 | 6.804
18 | 1.086 | 0.16273 | -0.055 | 6.674
18.5 | 1.115 | 0.16473 | -0.057 | 6.771
19 | 1.14 | 0.18707 | -0.058 | 6.096
19.5 | 1.169 | 0.19299 | -0.059 | 6.055
20 | 1.197 | 0.19685 | -0.061 | 6.081

## 144. Re 18M Mach 0.50 (2)
BIGFOIL.COM POLAR EXPORT
NACA67-217 a=0.5
NACA67-217 a=0.5 |  |  |  | Cl Max: | 1.1479 | at alpha= | 12.5 | deg
XFOIL ncrit=9 |  |  |  | L/D Max: | 58.8221 | at alpha= | 0 | deg
Re: | 18000000 |  |  | Cd Min: | 0.02491 | at alpha= | 12.5 | deg
Mach: | 0.5 |  |  | Cl=0 at alpha= | -99 | deg
|  |  |  | @ Cl=0.1, Cd= | 0.00416
|  |  |  | @ Cl=0.4, Cd= | 0.0089126
|  |  |  | @ Cl=0.6, Cd= | 0.011646
alpha (deg) | Cl | Cd | Cm | Cl/Cd
0 | 0.2447 | 0.00416 | -0.0487 | 58.8221
1.5 | 0.24 | 0.00414 | -0.0079 | 57.971
2 | 0.2576 | 0.00485 | 0.0012 | 53.1134
2.5 | 0.2525 | 0.00607 | 0.0145 | 41.598
3 | 0.2754 | 0.00698 | 0.0219 | 39.4556
3.5 | 0.3122 | 0.00762 | 0.0267 | 40.9711
4 | 0.3549 | 0.00822 | 0.0304 | 43.1752
4.5 | 0.3977 | 0.00888 | 0.0341 | 44.786
5 | 0.4428 | 0.00952 | 0.0373 | 46.5126
5.5 | 0.4834 | 0.01031 | 0.0413 | 46.8865
6 | 0.5339 | 0.01089 | 0.0437 | 49.0266
6.5 | 0.5862 | 0.01146 | 0.0459 | 51.1518
7 | 0.6359 | 0.01213 | 0.0486 | 52.4237
7.5 | 0.6893 | 0.01274 | 0.0509 | 54.1052
8 | 0.7429 | 0.01338 | 0.0533 | 55.5232
8.5 | 0.7919 | 0.0142 | 0.0565 | 55.7676
9 | 0.842 | 0.01502 | 0.0597 | 56.0586
9.5 | 0.8878 | 0.01604 | 0.0637 | 55.3491
10 | 0.9353 | 0.01709 | 0.0675 | 54.7279
10.5 | 0.9872 | 0.01805 | 0.0711 | 54.6925
11 | 1.035 | 0.01925 | 0.0753 | 53.7662
11.5 | 1.0833 | 0.02055 | 0.0797 | 52.7153
12 | 1.1231 | 0.02232 | 0.0853 | 50.3181
12.5 | 1.1479 | 0.02491 | 0.0922 | 46.0819

## 145. Re 20M Mach 0.00 (1)
BIGFOIL.COM POLAR EXPORT
NACA67-217 a=0.5
NACA67-217 a=0.5 |  |  |  | Cl Max: | 1.413 | at alpha= | 14 | deg
JavaFoil+Calcfoil stall+Eppler ext transition |  |  |  | L/D Max: | 113.617 | at alpha= | 7.5 | deg
Re: | 20000000 |  |  | Cd Min: | 0.00493 | at alpha= | -2 | deg
Mach: | 0 |  |  | Cl=0 at alpha= | -1.3468 | deg
|  |  |  | @ Cl=0.1, Cd= | 0.0058509
|  |  |  | @ Cl=0.4, Cd= | 0.0067447
|  |  |  | @ Cl=0.6, Cd= | 0.0065783
alpha (deg) | Cl | Cd | Cm | Cl/Cd
-20 | -0.889 | 0.15404 | 0.013 | -5.772
-19.5 | -0.922 | 0.12313 | 0.015 | -7.49
-19 | -0.941 | 0.11376 | 0.014 | -8.274
-18.5 | -0.968 | 0.09746 | 0.014 | -9.93
-18 | -1.006 | 0.07358 | 0.015 | -13.677
-17.5 | -1.033 | 0.06093 | 0.014 | -16.951
-17 | -1.128 | 0.02472 | 0.015 | -45.64
-16.5 | -1.145 | 0.02116 | 0.014 | -54.103
-16 | -1.154 | 0.01934 | 0.013 | -59.662
-15.5 | -1.164 | 0.01691 | 0.012 | -68.826
-15 | -1.165 | 0.01567 | 0.011 | -74.365
-14.5 | -1.163 | 0.01444 | 0.01 | -80.532
-14 | -1.157 | 0.0135 | 0.008 | -85.683
-13.5 | -1.146 | 0.01274 | 0.007 | -89.917
-13 | -1.131 | 0.01216 | 0.006 | -93.031
-12.5 | -1.112 | 0.01157 | 0.005 | -96.136
-12 | -1.09 | 0.01101 | 0.003 | -98.97
-11.5 | -1.063 | 0.01055 | 0.002 | -100.694
-11 | -1.032 | 0.01012 | 0.001 | -101.992
-10.5 | -0.998 | 0.00972 | -0.001 | -102.678
-10 | -0.96 | 0.00928 | -0.002 | -103.431
-9.5 | -0.918 | 0.00892 | -0.003 | -102.89
-9 | -0.873 | 0.00859 | -0.005 | -101.55
-8.5 | -0.825 | 0.00828 | -0.006 | -99.721
-8 | -0.776 | 0.00803 | -0.007 | -96.594
-7.5 | -0.724 | 0.00773 | -0.009 | -93.694
-7 | -0.671 | 0.00767 | -0.01 | -87.517
-6.5 | -0.617 | 0.00746 | -0.011 | -82.694
-6 | -0.56 | 0.00729 | -0.013 | -76.913
-5.5 | -0.503 | 0.00713 | -0.014 | -70.59
-5 | -0.445 | 0.007 | -0.016 | -63.53
-4.5 | -0.386 | 0.00688 | -0.017 | -56.034
-4 | -0.326 | 0.00677 | -0.019 | -48.137
-3.5 | -0.265 | 0.00672 | -0.02 | -39.428
-3 | -0.204 | 0.00624 | -0.021 | -32.68
-2.5 | -0.142 | 0.00617 | -0.023 | -23.093
-2 | -0.081 | 0.00493 | -0.024 | -16.37
-1.5 | -0.019 | 0.00559 | -0.026 | -3.36
-1 | 0.043 | 0.00586 | -0.027 | 7.41
-0.5 | 0.106 | 0.00585 | -0.028 | 18.084
0 | 0.167 | 0.00602 | -0.03 | 27.77
0.5 | 0.229 | 0.00634 | -0.031 | 36.129
1 | 0.291 | 0.0066 | -0.033 | 44.102
1.5 | 0.353 | 0.00666 | -0.034 | 52.924
2 | 0.414 | 0.00677 | -0.035 | 61.168
2.5 | 0.474 | 0.00683 | -0.037 | 69.365
3 | 0.534 | 0.00703 | -0.038 | 75.974
3.5 | 0.595 | 0.00653 | -0.04 | 91.043
4 | 0.654 | 0.0071 | -0.041 | 92.158
4.5 | 0.713 | 0.00741 | -0.042 | 96.238
5 | 0.772 | 0.00768 | -0.044 | 100.505
5.5 | 0.829 | 0.00797 | -0.045 | 104.122
6 | 0.885 | 0.00823 | -0.047 | 107.518
6.5 | 0.939 | 0.00853 | -0.048 | 110.067
7 | 0.991 | 0.00886 | -0.049 | 111.95
7.5 | 1.042 | 0.00917 | -0.051 | 113.617
8 | 1.09 | 0.00976 | -0.052 | 111.628
8.5 | 1.135 | 0.01018 | -0.053 | 111.551
9 | 1.178 | 0.01061 | -0.055 | 111.015
9.5 | 1.218 | 0.01103 | -0.056 | 110.377
10 | 1.255 | 0.01151 | -0.057 | 108.981
10.5 | 1.288 | 0.01202 | -0.058 | 107.137
11 | 1.317 | 0.01262 | -0.06 | 104.405
11.5 | 1.343 | 0.01316 | -0.061 | 102.043
12 | 1.365 | 0.01378 | -0.062 | 99.034
12.5 | 1.383 | 0.01437 | -0.063 | 96.266
13 | 1.397 | 0.01513 | -0.065 | 92.344
13.5 | 1.407 | 0.01583 | -0.066 | 88.891
14 | 1.413 | 0.01654 | -0.067 | 85.429
14.5 | 1.411 | 0.01754 | -0.068 | 80.472
15 | 1.404 | 0.01844 | -0.069 | 76.169
15.5 | 1.393 | 0.01933 | -0.07 | 72.086
16 | 1.378 | 0.02057 | -0.071 | 66.993
16.5 | 1.359 | 0.02175 | -0.072 | 62.492
17 | 1.336 | 0.02347 | -0.073 | 56.93
17.5 | 1.312 | 0.02445 | -0.074 | 53.67
18 | 1.283 | 0.02698 | -0.075 | 47.533
18.5 | 1.253 | 0.02905 | -0.076 | 43.134
19 | 1.221 | 0.03161 | -0.077 | 38.625

## 146. Re 20M Mach 0.00 (2)
BIGFOIL.COM POLAR EXPORT
NACA67-217 a=0.5
NACA67-217 a=0.5 |  |  |  | Cl Max: | 1.5718 | at alpha= | 20 | deg
XFOIL ncrit=9 |  |  |  | L/D Max: | 82.1502 | at alpha= | 9.5 | deg
Re: | 20000000 |  |  | Cd Min: | 0.03226 | at alpha= | 20 | deg
Mach: | 0 |  |  | Cl=0 at alpha= | -2.0384 | deg
|  |  |  | @ Cl=0.1, Cd= | 0.0046222
|  |  |  | @ Cl=0.4, Cd= | 0.0061414
|  |  |  | @ Cl=0.6, Cd= | 0.008112
alpha (deg) | Cl | Cd | Cm | Cl/Cd
-20 | -1.4966 | 0.02212 | -0.0957 | -67.6582
-19.5 | -1.4697 | 0.02084 | -0.0937 | -70.523
-19 | -1.4458 | 0.01946 | -0.0911 | -74.296
-18.5 | -1.4167 | 0.01838 | -0.0889 | -77.0783
-18 | -1.3842 | 0.01745 | -0.087 | -79.3238
-17.5 | -1.3561 | 0.01638 | -0.0844 | -82.79
-17 | -1.3231 | 0.01549 | -0.0824 | -85.4164
-16.5 | -1.2895 | 0.01472 | -0.0802 | -87.6019
-16 | -1.2519 | 0.01407 | -0.0786 | -88.9765
-15.5 | -1.2144 | 0.01344 | -0.0769 | -90.3571
-15 | -1.176 | 0.01286 | -0.0751 | -91.4463
-14.5 | -1.1352 | 0.01232 | -0.0738 | -92.1429
-14 | -1.097 | 0.0117 | -0.0719 | -93.7607
-13.5 | -1.055 | 0.01122 | -0.0705 | -94.0285
-13 | -1.0131 | 0.01071 | -0.0691 | -94.5938
-12.5 | -0.972 | 0.0102 | -0.0675 | -95.2941
-12 | -0.928 | 0.0098 | -0.0663 | -94.6939
-11.5 | -0.883 | 0.00942 | -0.0652 | -93.7367
-11 | -0.8384 | 0.00905 | -0.0641 | -92.6409
-10.5 | -0.7942 | 0.00867 | -0.0627 | -91.6032
-10 | -0.7486 | 0.00832 | -0.0616 | -89.976
-9.5 | -0.7025 | 0.00801 | -0.0606 | -87.7029
-9 | -0.6566 | 0.00771 | -0.0594 | -85.1621
-8.5 | -0.6093 | 0.00743 | -0.0585 | -82.0054
-8 | -0.5625 | 0.00713 | -0.0575 | -78.892
-7.5 | -0.5152 | 0.00686 | -0.0565 | -75.102
-7 | -0.4674 | 0.00659 | -0.0556 | -70.9256
-6.5 | -0.4199 | 0.00635 | -0.0546 | -66.126
-6 | -0.3727 | 0.00609 | -0.0535 | -61.1987
-5.5 | -0.3251 | 0.00588 | -0.0524 | -55.2891
-5 | -0.2776 | 0.00568 | -0.0513 | -48.8732
-4.5 | -0.2308 | 0.00549 | -0.05 | -42.0401
-4 | -0.1845 | 0.00531 | -0.0485 | -34.7458
-3.5 | -0.1409 | 0.00516 | -0.0464 | -27.3062
-3 | -0.0931 | 0.00502 | -0.0452 | -18.5458
-2.5 | -0.0445 | 0.00485 | -0.0443 | -9.1753
-2 | 0.0037 | 0.00467 | -0.0432 | 0.79229
-1.5 | 0.0514 | 0.00457 | -0.0421 | 11.2473
-1 | 0.0955 | 0.0046 | -0.0402 | 20.7609
0 | 0.1765 | 0.005 | -0.035 | 35.3
1 | 0.2474 | 0.00477 | -0.0277 | 51.8658
1.5 | 0.2706 | 0.00493 | -0.0214 | 54.8884
2 | 0.2674 | 0.0047 | -0.0094 | 56.8936
2.5 | 0.2919 | 0.00519 | -0.0035 | 56.2428
3 | 0.3306 | 0.00552 | -0.0006 | 59.8913
3.5 | 0.3708 | 0.00588 | 0.0019 | 63.0612
4 | 0.4099 | 0.00623 | 0.0046 | 65.7945
4.5 | 0.451 | 0.00659 | 0.0069 | 68.437
5 | 0.4892 | 0.00705 | 0.0096 | 69.3901
5.5 | 0.5298 | 0.00749 | 0.0118 | 70.7343
6 | 0.5723 | 0.00787 | 0.0136 | 72.7192
6.5 | 0.6158 | 0.00825 | 0.0151 | 74.6424
7 | 0.6617 | 0.00857 | 0.0162 | 77.2112
7.5 | 0.7042 | 0.00897 | 0.0178 | 78.5061
8 | 0.7481 | 0.00934 | 0.0191 | 80.0964
8.5 | 0.7916 | 0.00975 | 0.0204 | 81.1897
9.5 | 0.8749 | 0.01065 | 0.0236 | 82.1502
10 | 0.914 | 0.01123 | 0.0255 | 81.3891
10.5 | 0.9529 | 0.01182 | 0.0274 | 80.6176
11 | 0.9938 | 0.01234 | 0.0289 | 80.5348
11.5 | 1.0335 | 0.01296 | 0.0305 | 79.7454
12 | 1.071 | 0.01364 | 0.0324 | 78.5191
12.5 | 1.1092 | 0.01433 | 0.0341 | 77.404
13 | 1.1485 | 0.01499 | 0.0355 | 76.6177
13.5 | 1.1827 | 0.01583 | 0.0376 | 74.7126
14 | 1.2206 | 0.01655 | 0.0391 | 73.7523
14.5 | 1.2577 | 0.01732 | 0.0406 | 72.6155
15 | 1.291 | 0.01826 | 0.0425 | 70.701
15.5 | 1.3261 | 0.01918 | 0.0441 | 69.1397
16 | 1.356 | 0.02035 | 0.0462 | 66.6339
16.5 | 1.3909 | 0.02126 | 0.0476 | 65.4233
17 | 1.4181 | 0.02262 | 0.0499 | 62.6923
17.5 | 1.4448 | 0.02406 | 0.052 | 60.0499
18 | 1.4723 | 0.02546 | 0.0539 | 57.828
18.5 | 1.5006 | 0.02688 | 0.0555 | 55.8259
19 | 1.523 | 0.02868 | 0.0576 | 53.1032
19.5 | 1.5478 | 0.03044 | 0.0592 | 50.8476
20 | 1.5718 | 0.03226 | 0.0607 | 48.7229

## 147. Re 20M Mach 0.10 (1)
BIGFOIL.COM POLAR EXPORT
NACA67-217 a=0.5
NACA67-217 a=0.5 |  |  |  | Cl Max: | 1.398 | at alpha= | 14 | deg
JavaFoil+Calcfoil stall+Eppler ext transition |  |  |  | L/D Max: | 113.188 | at alpha= | 7.5 | deg
Re: | 20000000 |  |  | Cd Min: | 0.00493 | at alpha= | -2 | deg
Mach: | 0.1 |  |  | Cl=0 at alpha= | -1.3492 | deg
|  |  |  | @ Cl=0.1, Cd= | 0.0058558
|  |  |  | @ Cl=0.4, Cd= | 0.0067813
|  |  |  | @ Cl=0.6, Cd= | 0.0065795
alpha (deg) | Cl | Cd | Cm | Cl/Cd
-19.5 | -0.869 | 0.13093 | 0.014 | -6.641
-19 | -0.892 | 0.12065 | 0.014 | -7.393
-18.5 | -0.916 | 0.10881 | 0.014 | -8.416
-18 | -0.936 | 0.10053 | 0.013 | -9.308
-17.5 | -0.955 | 0.09199 | 0.013 | -10.38
-17 | -0.991 | 0.07091 | 0.013 | -13.975
-16.5 | -1.107 | 0.02387 | 0.014 | -46.363
-16 | -1.123 | 0.02088 | 0.013 | -53.764
-15.5 | -1.137 | 0.01805 | 0.012 | -62.999
-15 | -1.144 | 0.01638 | 0.011 | -69.834
-14.5 | -1.146 | 0.01492 | 0.01 | -76.786
-14 | -1.143 | 0.01378 | 0.008 | -82.937
-13.5 | -1.135 | 0.01303 | 0.007 | -87.084
-13 | -1.123 | 0.01235 | 0.006 | -90.943
-12.5 | -1.106 | 0.01177 | 0.005 | -93.936
-12 | -1.085 | 0.01123 | 0.003 | -96.652
-11.5 | -1.06 | 0.01069 | 0.002 | -99.176
-11 | -1.031 | 0.01025 | 0.001 | -100.641
-10.5 | -0.998 | 0.00984 | -0.001 | -101.499
-10 | -0.961 | 0.00936 | -0.002 | -102.652
-9.5 | -0.919 | 0.00899 | -0.003 | -102.205
-9 | -0.875 | 0.00866 | -0.005 | -101.004
-8.5 | -0.827 | 0.00838 | -0.006 | -98.711
-8 | -0.778 | 0.00808 | -0.007 | -96.266
-7.5 | -0.727 | 0.00778 | -0.009 | -93.399
-7 | -0.674 | 0.00768 | -0.01 | -87.709
-6.5 | -0.619 | 0.0075 | -0.012 | -82.538
-6 | -0.563 | 0.0073 | -0.013 | -77.117
-5.5 | -0.505 | 0.00716 | -0.014 | -70.543
-5 | -0.447 | 0.00704 | -0.016 | -63.471
-4.5 | -0.387 | 0.00689 | -0.017 | -56.25
-4 | -0.327 | 0.00676 | -0.019 | -48.383
-3.5 | -0.266 | 0.00672 | -0.02 | -39.632
-3 | -0.205 | 0.00625 | -0.021 | -32.786
-2.5 | -0.143 | 0.00621 | -0.023 | -23.069
-2 | -0.081 | 0.00493 | -0.024 | -16.445
-1.5 | -0.019 | 0.00564 | -0.026 | -3.348
-1 | 0.044 | 0.00591 | -0.027 | 7.379
-0.5 | 0.106 | 0.00585 | -0.029 | 18.155
0 | 0.168 | 0.00603 | -0.03 | 27.855
0.5 | 0.23 | 0.00637 | -0.031 | 36.157
1 | 0.292 | 0.00642 | -0.033 | 45.552
1.5 | 0.354 | 0.00667 | -0.034 | 53.072
2 | 0.416 | 0.00682 | -0.036 | 61.006
2.5 | 0.476 | 0.00685 | -0.037 | 69.527
3 | 0.537 | 0.00708 | -0.038 | 75.868
3.5 | 0.597 | 0.00655 | -0.04 | 91.266
4 | 0.657 | 0.00714 | -0.041 | 92.082
4.5 | 0.717 | 0.00744 | -0.043 | 96.259
5 | 0.775 | 0.00772 | -0.044 | 100.384
5.5 | 0.833 | 0.00799 | -0.045 | 104.243
6 | 0.889 | 0.00829 | -0.047 | 107.283
6.5 | 0.943 | 0.00859 | -0.048 | 109.817
7 | 0.995 | 0.00892 | -0.049 | 111.587
7.5 | 1.046 | 0.00924 | -0.051 | 113.188
8 | 1.094 | 0.00984 | -0.052 | 111.105
8.5 | 1.139 | 0.01028 | -0.053 | 110.772
9 | 1.181 | 0.01073 | -0.055 | 110.116
9.5 | 1.22 | 0.01114 | -0.056 | 109.508
10 | 1.256 | 0.01163 | -0.057 | 107.981
10.5 | 1.288 | 0.01216 | -0.059 | 105.897
11 | 1.316 | 0.01276 | -0.06 | 103.127
11.5 | 1.341 | 0.01333 | -0.061 | 100.558
12 | 1.361 | 0.01398 | -0.062 | 97.35
12.5 | 1.376 | 0.01467 | -0.064 | 93.803
13 | 1.388 | 0.01535 | -0.065 | 90.401
13.5 | 1.395 | 0.0161 | -0.066 | 86.656
14 | 1.398 | 0.01685 | -0.067 | 82.958
14.5 | 1.393 | 0.0179 | -0.068 | 77.802
15 | 1.382 | 0.01885 | -0.07 | 73.322
15.5 | 1.367 | 0.01979 | -0.071 | 69.054
16 | 1.347 | 0.02114 | -0.072 | 63.702
16.5 | 1.323 | 0.02248 | -0.073 | 58.854
17 | 1.295 | 0.02441 | -0.074 | 53.045
17.5 | 1.265 | 0.02594 | -0.075 | 48.749
18 | 1.231 | 0.02841 | -0.075 | 43.328
18.5 | 1.196 | 0.03073 | -0.076 | 38.918
19 | 1.159 | 0.03355 | -0.077 | 34.541

## 148. Re 20M Mach 0.10 (2)
BIGFOIL.COM POLAR EXPORT
NACA67-217 a=0.5
NACA67-217 a=0.5 |  |  |  | Cl Max: | 1.5717 | at alpha= | 20 | deg
XFOIL ncrit=9 |  |  |  | L/D Max: | 81.2338 | at alpha= | 9.5 | deg
Re: | 20000000 |  |  | Cd Min: | 0.03364 | at alpha= | 20 | deg
Mach: | 0.1 |  |  | Cl=0 at alpha= | -2.0602 | deg
|  |  |  | @ Cl=0.1, Cd= | 0.0046387
|  |  |  | @ Cl=0.4, Cd= | 0.0062041
|  |  |  | @ Cl=0.6, Cd= | 0.008192
alpha (deg) | Cl | Cd | Cm | Cl/Cd
-19.5 | -1.4726 | 0.02173 | -0.0984 | -67.7681
-19 | -1.4497 | 0.02023 | -0.0956 | -71.6609
-18.5 | -1.4186 | 0.01912 | -0.0935 | -74.1946
-18 | -1.3893 | 0.01801 | -0.0911 | -77.1405
-17.5 | -1.3584 | 0.01696 | -0.0887 | -80.0943
-17 | -1.3287 | 0.0159 | -0.0859 | -83.566
-16.5 | -1.2937 | 0.01509 | -0.0838 | -85.7323
-16 | -1.2581 | 0.01435 | -0.0817 | -87.6725
-15.5 | -1.2192 | 0.0137 | -0.0799 | -88.9927
-15 | -1.1814 | 0.01308 | -0.0779 | -90.3211
-14.5 | -1.1402 | 0.01252 | -0.0763 | -91.0703
-14 | -1.0996 | 0.01193 | -0.0746 | -92.171
-13.5 | -1.059 | 0.0114 | -0.0729 | -92.8947
-13 | -1.0164 | 0.01088 | -0.0714 | -93.4191
-12.5 | -0.9743 | 0.01034 | -0.0697 | -94.2263
-12 | -0.9311 | 0.00992 | -0.0682 | -93.8609
-11.5 | -0.8857 | 0.00952 | -0.067 | -93.0357
-11 | -0.8399 | 0.00915 | -0.0659 | -91.7923
-10.5 | -0.7956 | 0.00877 | -0.0645 | -90.7184
-10 | -0.75 | 0.00839 | -0.0632 | -89.3921
-9.5 | -0.7032 | 0.00807 | -0.0622 | -87.1375
-9 | -0.6567 | 0.00778 | -0.061 | -84.4087
-8.5 | -0.6096 | 0.00749 | -0.0599 | -81.3885
-8 | -0.562 | 0.00718 | -0.0589 | -78.273
-7.5 | -0.5143 | 0.00691 | -0.0579 | -74.4284
-7 | -0.4665 | 0.00663 | -0.0569 | -70.362
-6.5 | -0.4182 | 0.00638 | -0.0559 | -65.5486
-6 | -0.3712 | 0.00612 | -0.0547 | -60.6536
-5.5 | -0.3226 | 0.00592 | -0.0537 | -54.4932
-5 | -0.2752 | 0.0057 | -0.0525 | -48.2807
-4.5 | -0.2277 | 0.00551 | -0.0513 | -41.3249
-4 | -0.1805 | 0.00533 | -0.05 | -33.8649
-3.5 | -0.1357 | 0.00515 | -0.0481 | -26.3495
-3 | -0.0909 | 0.00502 | -0.0461 | -18.1076
-2.5 | -0.0424 | 0.00486 | -0.045 | -8.7243
-2 | 0.0058 | 0.00467 | -0.0439 | 1.242
-1.5 | 0.0536 | 0.00456 | -0.0427 | 11.7544
-0.5 | 0.142 | 0.00471 | -0.0389 | 30.1486
0 | 0.1787 | 0.00498 | -0.0354 | 35.8835
0.5 | 0.2111 | 0.00488 | -0.0311 | 43.2582
1 | 0.2484 | 0.00476 | -0.0277 | 52.1849
1.5 | 0.2702 | 0.00484 | -0.0211 | 55.8264
2 | 0.2667 | 0.0047 | -0.009 | 56.7447
2.5 | 0.2901 | 0.0052 | -0.0028 | 55.7885
3 | 0.3283 | 0.00556 | 0.0003 | 59.0468
3.5 | 0.3693 | 0.00592 | 0.0027 | 62.3818
4 | 0.4082 | 0.00628 | 0.0055 | 65
4.5 | 0.4491 | 0.00665 | 0.0078 | 67.5338
5 | 0.4878 | 0.00711 | 0.0105 | 68.6076
5.5 | 0.5286 | 0.00756 | 0.0127 | 69.9206
6 | 0.5709 | 0.00795 | 0.0146 | 71.8113
6.5 | 0.6154 | 0.00832 | 0.0161 | 73.9663
7 | 0.661 | 0.00866 | 0.0172 | 76.3279
7.5 | 0.7033 | 0.00908 | 0.019 | 77.4559
8 | 0.7484 | 0.00944 | 0.0202 | 79.2797
8.5 | 0.7921 | 0.00986 | 0.0216 | 80.3347
9 | 0.8336 | 0.01031 | 0.0233 | 80.8535
9.5 | 0.8757 | 0.01078 | 0.0249 | 81.2338
10 | 0.914 | 0.01142 | 0.0271 | 80.035
10.5 | 0.9531 | 0.012 | 0.029 | 79.425
11 | 0.9953 | 0.01252 | 0.0304 | 79.4968
11.5 | 1.0349 | 0.01316 | 0.0321 | 78.6398
12 | 1.0723 | 0.01388 | 0.0341 | 77.255
12.5 | 1.1116 | 0.01456 | 0.0358 | 76.3462
13 | 1.1491 | 0.01531 | 0.0376 | 75.0555
13.5 | 1.1856 | 0.01611 | 0.0395 | 73.594
14 | 1.2244 | 0.01684 | 0.041 | 72.7078
14.5 | 1.2587 | 0.01774 | 0.043 | 70.9526
15 | 1.2949 | 0.01862 | 0.0447 | 69.5435
15.5 | 1.3285 | 0.01966 | 0.0466 | 67.5738
16 | 1.3589 | 0.02086 | 0.0488 | 65.1438
16.5 | 1.395 | 0.02178 | 0.0502 | 64.0496
17 | 1.4204 | 0.0233 | 0.0528 | 60.9614
17.5 | 1.4476 | 0.02479 | 0.055 | 58.3945
18 | 1.475 | 0.02626 | 0.057 | 56.1691
18.5 | 1.502 | 0.02785 | 0.0588 | 53.9318
19 | 1.5274 | 0.02957 | 0.0607 | 51.6537
19.5 | 1.5505 | 0.03154 | 0.0625 | 49.1598
20 | 1.5717 | 0.03364 | 0.0643 | 46.7212

## 149. Re 20M Mach 0.25 (1)
BIGFOIL.COM POLAR EXPORT
NACA67-217 a=0.5
NACA67-217 a=0.5 |  |  |  | Cl Max: | 1.318 | at alpha= | 12 | deg
JavaFoil+Calcfoil stall+Eppler ext transition |  |  |  | L/D Max: | 110.687 | at alpha= | 7.5 | deg
Re: | 20000000 |  |  | Cd Min: | 0.00564 | at alpha= | -0.5 | deg
Mach: | 0.25 |  |  | Cl=0 at alpha= | -1.3516 | deg
|  |  |  | @ Cl=0.1, Cd= | 0.0057455
|  |  |  | @ Cl=0.4, Cd= | 0.0068043
|  |  |  | @ Cl=0.6, Cd= | 0.0066797
alpha (deg) | Cl | Cd | Cm | Cl/Cd
-17.5 | -0.631 | 0.14537 | 0.009 | -4.338
-17 | -0.679 | 0.12331 | 0.009 | -5.505
-16.5 | -0.723 | 0.11216 | 0.009 | -6.443
-16 | -0.762 | 0.10348 | 0.009 | -7.364
-15.5 | -0.802 | 0.09094 | 0.009 | -8.817
-15 | -0.839 | 0.07934 | 0.008 | -10.57
-14.5 | -0.976 | 0.02398 | 0.01 | -40.682
-14 | -1.017 | 0.01758 | 0.009 | -57.839
-13.5 | -1.039 | 0.01506 | 0.007 | -68.961
-13 | -1.048 | 0.01393 | 0.006 | -75.262
-12.5 | -1.051 | 0.01295 | 0.005 | -81.141
-12 | -1.046 | 0.01217 | 0.003 | -85.947
-11.5 | -1.034 | 0.01151 | 0.002 | -89.831
-11 | -1.016 | 0.01098 | 0.001 | -92.527
-10.5 | -0.992 | 0.01043 | -0.001 | -95.083
-10 | -0.961 | 0.00988 | -0.002 | -97.256
-9.5 | -0.924 | 0.00949 | -0.003 | -97.395
-9 | -0.883 | 0.0091 | -0.005 | -97.011
-8.5 | -0.838 | 0.0087 | -0.006 | -96.299
-8 | -0.79 | 0.0084 | -0.008 | -94.146
-7.5 | -0.74 | 0.00806 | -0.009 | -91.801
-7 | -0.687 | 0.00792 | -0.01 | -86.757
-6.5 | -0.632 | 0.00773 | -0.012 | -81.785
-6 | -0.576 | 0.0075 | -0.013 | -76.729
-5.5 | -0.518 | 0.00732 | -0.015 | -70.712
-5 | -0.458 | 0.00718 | -0.016 | -63.769
-4.5 | -0.397 | 0.00707 | -0.018 | -56.183
-4 | -0.336 | 0.00661 | -0.019 | -50.788
-3.5 | -0.273 | 0.00648 | -0.021 | -42.148
-3 | -0.21 | 0.00615 | -0.022 | -34.222
-2.5 | -0.147 | 0.00655 | -0.023 | -22.438
-2 | -0.083 | 0.00632 | -0.025 | -13.167
-1.5 | -0.019 | 0.00647 | -0.026 | -2.992
-1 | 0.045 | 0.00639 | -0.028 | 7.011
-0.5 | 0.109 | 0.00564 | -0.029 | 19.359
0 | 0.173 | 0.00612 | -0.031 | 28.181
0.5 | 0.236 | 0.00623 | -0.032 | 37.924
1 | 0.3 | 0.0063 | -0.034 | 47.634
1.5 | 0.364 | 0.00661 | -0.035 | 54.99
2 | 0.427 | 0.00695 | -0.037 | 61.445
2.5 | 0.489 | 0.00702 | -0.038 | 69.637
3 | 0.551 | 0.00649 | -0.039 | 84.848
3.5 | 0.613 | 0.00673 | -0.041 | 91.006
4 | 0.674 | 0.00736 | -0.042 | 91.61
4.5 | 0.735 | 0.00768 | -0.044 | 95.689
5 | 0.795 | 0.00799 | -0.045 | 99.451
5.5 | 0.854 | 0.00828 | -0.047 | 103.166
6 | 0.91 | 0.0086 | -0.048 | 105.905
6.5 | 0.965 | 0.00892 | -0.049 | 108.239
7 | 1.017 | 0.00929 | -0.051 | 109.521
7.5 | 1.067 | 0.00964 | -0.052 | 110.687
8 | 1.113 | 0.01033 | -0.054 | 107.687
8.5 | 1.156 | 0.01079 | -0.055 | 107.161
9 | 1.195 | 0.01127 | -0.056 | 106.009
9.5 | 1.229 | 0.01181 | -0.058 | 104.061
10 | 1.258 | 0.01236 | -0.059 | 101.791
10.5 | 1.282 | 0.01305 | -0.06 | 98.285
11 | 1.301 | 0.01369 | -0.062 | 95.026
11.5 | 1.313 | 0.01439 | -0.063 | 91.187
12 | 1.318 | 0.01518 | -0.064 | 86.809
12.5 | 1.317 | 0.01601 | -0.065 | 82.233
13 | 1.308 | 0.01697 | -0.067 | 77.098
13.5 | 1.292 | 0.01796 | -0.068 | 71.94
14 | 1.27 | 0.01908 | -0.069 | 66.565
14.5 | 1.233 | 0.02066 | -0.07 | 59.701
15 | 1.187 | 0.02225 | -0.071 | 53.326
15.5 | 1.132 | 0.02425 | -0.072 | 46.678
16 | 1.071 | 0.02638 | -0.073 | 40.598
16.5 | 1.002 | 0.02953 | -0.073 | 33.949
17 | 0.863 | 0.06592 | -0.066 | 13.085

## 150. Re 20M Mach 0.25 (2)
BIGFOIL.COM POLAR EXPORT
NACA67-217 a=0.5
NACA67-217 a=0.5 |  |  |  | Cl Max: | 1.5722 | at alpha= | 20 | deg
XFOIL ncrit=9 |  |  |  | L/D Max: | 75.6884 | at alpha= | 9 | deg
Re: | 20000000 |  |  | Cd Min: | 0.0421 | at alpha= | 20 | deg
Mach: | 0.25 |  |  | Cl=0 at alpha= | -2.2179 | deg
|  |  |  | @ Cl=0.1, Cd= | 0.0045522
|  |  |  | @ Cl=0.4, Cd= | 0.0066145
|  |  |  | @ Cl=0.6, Cd= | 0.0087256
alpha (deg) | Cl | Cd | Cm | Cl/Cd
-20 | -1.4898 | 0.03088 | -0.1288 | -48.2448
-19.5 | -1.4716 | 0.02826 | -0.1258 | -52.0736
-19 | -1.4545 | 0.02575 | -0.1223 | -56.4854
-18.5 | -1.4308 | 0.02375 | -0.1188 | -60.2442
-18 | -1.4089 | 0.02176 | -0.1149 | -64.7472
-17.5 | -1.3813 | 0.02016 | -0.1112 | -68.5169
-17 | -1.3503 | 0.01876 | -0.1076 | -71.9776
-16.5 | -1.3191 | 0.01747 | -0.1039 | -75.5066
-16 | -1.2842 | 0.01635 | -0.1005 | -78.5443
-15.5 | -1.2466 | 0.01539 | -0.0973 | -81.0006
-15 | -1.2074 | 0.01452 | -0.0943 | -83.1543
-14.5 | -1.1661 | 0.01375 | -0.0915 | -84.8073
-14 | -1.1232 | 0.01303 | -0.089 | -86.2011
-13.5 | -1.0801 | 0.0124 | -0.0864 | -87.1048
-13 | -1.0347 | 0.01179 | -0.0842 | -87.7608
-12.5 | -0.9904 | 0.01119 | -0.0819 | -88.5076
-12 | -0.9448 | 0.01067 | -0.0797 | -88.5473
-11.5 | -0.899 | 0.01012 | -0.0776 | -88.834
-11 | -0.8516 | 0.00967 | -0.0758 | -88.0662
-10.5 | -0.8046 | 0.00925 | -0.0739 | -86.9838
-10 | -0.7556 | 0.00887 | -0.0724 | -85.186
-9.5 | -0.7079 | 0.00846 | -0.0707 | -83.6761
-9 | -0.66 | 0.00811 | -0.0691 | -81.381
-8.5 | -0.6097 | 0.00781 | -0.0679 | -78.0666
-8 | -0.5597 | 0.00749 | -0.0666 | -74.7263
-7.5 | -0.5112 | 0.00715 | -0.0651 | -71.4965
-7 | -0.4608 | 0.00687 | -0.064 | -67.0742
-6.5 | -0.4108 | 0.00659 | -0.0629 | -62.3369
-6 | -0.362 | 0.00631 | -0.0615 | -57.3693
-5.5 | -0.3113 | 0.00609 | -0.0605 | -51.1166
-5 | -0.2621 | 0.00586 | -0.0592 | -44.727
-4.5 | -0.2119 | 0.00566 | -0.0581 | -37.4382
-4 | -0.1626 | 0.00546 | -0.0568 | -29.7802
-3.5 | -0.1132 | 0.00525 | -0.0555 | -21.5619
-3 | -0.0651 | 0.00504 | -0.0539 | -12.9167
-2.5 | -0.0246 | 0.00486 | -0.0507 | -5.0617
-2 | 0.019 | 0.00468 | -0.0481 | 4.0598
-1.5 | 0.0657 | 0.00456 | -0.0463 | 14.4079
-1 | 0.1098 | 0.00455 | -0.0439 | 24.1319
-0.5 | 0.1538 | 0.00466 | -0.0416 | 33.0043
0.5 | 0.2177 | 0.00483 | -0.032 | 45.0725
1.5 | 0.2546 | 0.00424 | -0.0165 | 60.0472
2 | 0.2582 | 0.00475 | -0.0056 | 54.3579
2.5 | 0.2792 | 0.00535 | 0.0013 | 52.1869
3 | 0.3164 | 0.00578 | 0.0049 | 54.7405
3.5 | 0.3584 | 0.00617 | 0.0074 | 58.0875
4 | 0.3974 | 0.00659 | 0.0105 | 60.3035
4.5 | 0.4399 | 0.00699 | 0.0128 | 62.9328
5 | 0.4785 | 0.0075 | 0.0159 | 63.8
5.5 | 0.5202 | 0.00799 | 0.0183 | 65.1064
6 | 0.5641 | 0.00841 | 0.0202 | 67.0749
6.5 | 0.6096 | 0.00881 | 0.0219 | 69.1941
7 | 0.6566 | 0.0092 | 0.0233 | 71.3696
7.5 | 0.7007 | 0.00965 | 0.0251 | 72.6114
8 | 0.7467 | 0.01007 | 0.0266 | 74.1509
8.5 | 0.792 | 0.01053 | 0.0283 | 75.2137
9 | 0.8356 | 0.01104 | 0.0302 | 75.6884
9.5 | 0.8781 | 0.01162 | 0.0322 | 75.568
10 | 0.9165 | 0.01236 | 0.035 | 74.1505
10.5 | 0.9572 | 0.01303 | 0.0372 | 73.4612
11 | 1.0011 | 0.01364 | 0.039 | 73.3944
11.5 | 1.0424 | 0.01435 | 0.0411 | 72.6411
12 | 1.081 | 0.01519 | 0.0436 | 71.1652
12.5 | 1.1222 | 0.01599 | 0.0457 | 70.1814
13 | 1.1613 | 0.01687 | 0.048 | 68.8382
13.5 | 1.2003 | 0.01778 | 0.0502 | 67.5084
14 | 1.2405 | 0.01868 | 0.0523 | 66.4079
14.5 | 1.2749 | 0.01985 | 0.0551 | 64.2267
15 | 1.3119 | 0.02096 | 0.0575 | 62.5906
15.5 | 1.3413 | 0.02249 | 0.0606 | 59.6398
16.5 | 1.4066 | 0.02542 | 0.0658 | 55.3344
17 | 1.4336 | 0.02726 | 0.0687 | 52.5899
17.5 | 1.4631 | 0.02909 | 0.0712 | 50.2956
18 | 1.4894 | 0.03115 | 0.0738 | 47.8138
19 | 1.5345 | 0.03608 | 0.0787 | 42.5305
19.5 | 1.5551 | 0.03893 | 0.0808 | 39.9461
20 | 1.5722 | 0.0421 | 0.0828 | 37.3444

## 151. Re 20M Mach 0.50 (1)
BIGFOIL.COM POLAR EXPORT
NACA67-217 a=0.5
NACA67-217 a=0.5 |  |  |  | Cl Max: | 1.197 | at alpha= | 20 | deg
JavaFoil+Calcfoil stall+Eppler ext transition |  |  |  | L/D Max: | 98.742 | at alpha= | 6.5 | deg
Re: | 20000000 |  |  | Cd Min: | 0.00676 | at alpha= | -0.5 | deg
Mach: | 0.5 |  |  | Cl=0 at alpha= | -1.3472 | deg
|  |  |  | @ Cl=0.1, Cd= | 0.0067896
|  |  |  | @ Cl=0.4, Cd= | 0.007248
|  |  |  | @ Cl=0.6, Cd= | 0.0072883
alpha (deg) | Cl | Cd | Cm | Cl/Cd
-20 | -1.051 | 0.18538 | 0.016 | -5.669
-19.5 | -1.023 | 0.17843 | 0.015 | -5.732
-19 | -0.994 | 0.17447 | 0.014 | -5.694
-18.5 | -0.965 | 0.16798 | 0.013 | -5.745
-18 | -0.936 | 0.16303 | 0.012 | -5.744
-17.5 | -0.909 | 0.15936 | 0.011 | -5.701
-17 | -0.883 | 0.14112 | 0.011 | -6.256
-16.5 | -0.854 | 0.13849 | 0.01 | -6.165
-16 | -0.825 | 0.1344 | 0.009 | -6.14
-15.5 | -0.797 | 0.12797 | 0.008 | -6.23
-15 | -0.77 | 0.11039 | 0.007 | -6.978
-14.5 | -0.743 | 0.10549 | 0.006 | -7.043
-14 | -0.714 | 0.1003 | 0.006 | -7.121
-13.5 | -0.686 | 0.09387 | 0.005 | -7.312
-13 | -0.66 | 0.08547 | 0.004 | -7.719
-12.5 | -0.638 | 0.07474 | 0.003 | -8.53
-12 | -0.601 | 0.08258 | 0.002 | -7.284
-11.5 | -0.574 | 0.07691 | 0.001 | -7.462
-11 | -0.551 | 0.06533 | 0.001 | -8.435
-10.5 | -0.62 | 0.01548 | -0.001 | -40.027
-10 | -0.488 | 0.06909 | -0.001 | -7.066
-9.5 | -0.463 | 0.05926 | -0.002 | -7.812
-9 | -0.523 | 0.01299 | -0.005 | -40.226
-8.5 | -0.717 | 0.01138 | -0.007 | -62.989
-8 | -0.765 | 0.01037 | -0.008 | -73.729
-7.5 | -0.754 | 0.00971 | -0.01 | -77.702
-7 | -0.722 | 0.00922 | -0.012 | -78.323
-6.5 | -0.677 | 0.0087 | -0.013 | -77.821
-6 | -0.624 | 0.00816 | -0.015 | -76.539
-5.5 | -0.566 | 0.00817 | -0.016 | -69.254
-5 | -0.504 | 0.0079 | -0.018 | -63.776
-4.5 | -0.439 | 0.00768 | -0.02 | -57.1
-4 | -0.372 | 0.00746 | -0.021 | -49.821
-3.5 | -0.303 | 0.00727 | -0.023 | -41.687
-3 | -0.234 | 0.00714 | -0.024 | -32.703
-2.5 | -0.163 | 0.00703 | -0.026 | -23.237
-2 | -0.093 | 0.00697 | -0.028 | -13.28
-1.5 | -0.022 | 0.0068 | -0.029 | -3.167
-1 | 0.05 | 0.00686 | -0.031 | 7.269
-0.5 | 0.121 | 0.00676 | -0.032 | 17.97
0 | 0.192 | 0.00691 | -0.034 | 27.785
0.5 | 0.263 | 0.00704 | -0.036 | 37.357
1 | 0.334 | 0.00709 | -0.037 | 47.137
1.5 | 0.405 | 0.00726 | -0.039 | 55.789
2 | 0.476 | 0.00736 | -0.041 | 64.64
2.5 | 0.543 | 0.00728 | -0.042 | 74.666
3 | 0.612 | 0.00729 | -0.044 | 84.041
3.5 | 0.681 | 0.00792 | -0.046 | 85.957
4 | 0.748 | 0.00837 | -0.047 | 89.38
4.5 | 0.814 | 0.00881 | -0.049 | 92.411
5 | 0.879 | 0.00925 | -0.05 | 95.062
5.5 | 0.941 | 0.00966 | -0.052 | 97.444
6 | 0.998 | 0.01015 | -0.053 | 98.294
6.5 | 1.049 | 0.01062 | -0.055 | 98.742
7 | 1.091 | 0.01151 | -0.057 | 94.781
7.5 | 1.12 | 0.01224 | -0.058 | 91.521
8 | 1.129 | 0.01307 | -0.06 | 86.368
8.5 | 1.096 | 0.01414 | -0.061 | 77.488
9 | 0.858 | 0.01547 | -0.063 | 55.479
9.5 | 0.738 | 0.01687 | -0.064 | 43.734
10 | 0.642 | 0.06449 | -0.038 | 9.959
10.5 | 0.668 | 0.0695 | -0.037 | 9.611
11 | 0.837 | 0.01831 | -0.068 | 45.715
11.5 | 0.868 | 0.02011 | -0.07 | 43.148
12 | 0.892 | 0.02366 | -0.07 | 37.7
12.5 | 0.792 | 0.07731 | -0.049 | 10.245
13 | 0.818 | 0.08179 | -0.049 | 10.002
13.5 | 0.838 | 0.09356 | -0.045 | 8.953
14 | 0.867 | 0.09969 | -0.047 | 8.692
14.5 | 0.898 | 0.10213 | -0.05 | 8.794
15 | 0.916 | 0.12464 | -0.046 | 7.351
15.5 | 0.945 | 0.13165 | -0.048 | 7.177
16 | 0.974 | 0.1361 | -0.05 | 7.16
16.5 | 1.004 | 0.13983 | -0.052 | 7.179
17 | 1.028 | 0.1525 | -0.052 | 6.744
17.5 | 1.057 | 0.16168 | -0.054 | 6.538
18 | 1.087 | 0.16241 | -0.056 | 6.69
18.5 | 1.116 | 0.16928 | -0.058 | 6.59
19 | 1.141 | 0.19238 | -0.058 | 5.929
19.5 | 1.169 | 0.19347 | -0.059 | 6.04
20 | 1.197 | 0.19844 | -0.061 | 6.033

## 152. Re 20M Mach 0.50 (2)
BIGFOIL.COM POLAR EXPORT
NACA67-217 a=0.5
NACA67-217 a=0.5 |  |  |  | Cl Max: | 1.1554 | at alpha= | 12.5 | deg
XFOIL ncrit=9 |  |  |  | L/D Max: | 57.1203 | at alpha= | 8.5 | deg
Re: | 20000000 |  |  | Cd Min: | 0.1251 | at alpha= | 17.5 | deg
Mach: | 0.5 |  |  | Cl=0 at alpha= | -3.1613 | deg
|  |  |  | @ Cl=0.1, Cd= | 0.0051116
|  |  |  | @ Cl=0.4, Cd= | 0.0087126
|  |  |  | @ Cl=0.6, Cd= | 0.011405
alpha (deg) | Cl | Cd | Cm | Cl/Cd
-16 | -0.5489 | 0.10222 | -0.1284 | -5.3698
-15.5 | -0.5638 | 0.09173 | -0.1353 | -6.1463
-15 | -0.5791 | 0.08145 | -0.1417 | -7.1099
-14.5 | -0.5961 | 0.07086 | -0.1479 | -8.4124
-14 | -0.6095 | 0.0594 | -0.1561 | -10.2609
-13.5 | -0.6347 | 0.04868 | -0.1629 | -13.0382
-13 | -0.6678 | 0.03997 | -0.1647 | -16.7075
-12.5 | -0.7104 | 0.03258 | -0.1616 | -21.8048
-12 | -0.7499 | 0.02664 | -0.1548 | -28.1494
-11.5 | -0.7965 | 0.02101 | -0.1445 | -37.9105
-11 | -0.8269 | 0.01632 | -0.1331 | -50.6679
-10.5 | -0.8263 | 0.01298 | -0.1226 | -63.6595
-10 | -0.7883 | 0.01142 | -0.1153 | -69.028
-9.5 | -0.7341 | 0.01056 | -0.1102 | -69.517
-9 | -0.6774 | 0.00991 | -0.106 | -68.3552
-8.5 | -0.6183 | 0.00938 | -0.1026 | -65.9168
-8 | -0.5583 | 0.00891 | -0.0997 | -62.6599
-7.5 | -0.4999 | 0.00847 | -0.0969 | -59.0201
-7 | -0.4419 | 0.00805 | -0.0943 | -54.8944
-6.5 | -0.3821 | 0.0077 | -0.0923 | -49.6234
-6 | -0.3246 | 0.00733 | -0.0902 | -44.2838
-5.5 | -0.2684 | 0.00699 | -0.088 | -38.3977
-5 | -0.2109 | 0.00669 | -0.0863 | -31.5247
-4.5 | -0.1528 | 0.00644 | -0.0848 | -23.7267
-4 | -0.0967 | 0.00615 | -0.0831 | -15.7236
-3.5 | -0.038 | 0.00591 | -0.082 | -6.4298
-3 | 0.0181 | 0.00564 | -0.0804 | 3.2092
-2.5 | 0.0687 | 0.00528 | -0.0779 | 13.0114
-2 | 0.1189 | 0.00501 | -0.0753 | 23.7325
-1.5 | 0.1641 | 0.00467 | -0.0717 | 35.1392
-1 | 0.2048 | 0.00443 | -0.067 | 46.2302
-0.5 | 0.2241 | 0.00445 | -0.0577 | 50.3596
0 | 0.2436 | 0.00446 | -0.0485 | 54.6188
0.5 | 0.2539 | 0.00454 | -0.0374 | 55.9251
1.5 | 0.2248 | 0.00436 | -0.0048 | 51.5596
2 | 0.2457 | 0.005 | 0.0036 | 49.14
2.5 | 0.246 | 0.00613 | 0.0157 | 40.1305
3 | 0.2734 | 0.00695 | 0.0223 | 39.3381
3.5 | 0.3125 | 0.00758 | 0.0267 | 41.2269
4 | 0.3565 | 0.00813 | 0.0302 | 43.8499
4.5 | 0.4013 | 0.00873 | 0.0335 | 45.9679
5 | 0.4437 | 0.00943 | 0.0372 | 47.052
5.5 | 0.4877 | 0.01013 | 0.0407 | 48.1441
6 | 0.5376 | 0.01072 | 0.0432 | 50.1493
6.5 | 0.5901 | 0.01128 | 0.0454 | 52.3138
7 | 0.6407 | 0.01192 | 0.048 | 53.75
7.5 | 0.6939 | 0.01253 | 0.0503 | 55.3791
8 | 0.7469 | 0.01319 | 0.0528 | 56.6262
8.5 | 0.7974 | 0.01396 | 0.0558 | 57.1203
9 | 0.8452 | 0.01486 | 0.0594 | 56.8775
9.5 | 0.8941 | 0.01577 | 0.063 | 56.6963
10 | 0.941 | 0.01684 | 0.0669 | 55.8789
10.5 | 0.9933 | 0.01778 | 0.0705 | 55.8661
11 | 1.0416 | 0.01896 | 0.0747 | 54.9367
11.5 | 1.09 | 0.02024 | 0.0792 | 53.8538
12 | 1.1304 | 0.02196 | 0.0847 | 51.4754
12.5 | 1.1554 | 0.02452 | 0.0919 | 47.1207
13 | 1.1334 | 0.02949 | 0.1014 | 38.4334
13.5 | 1.1024 | 0.03564 | 0.1088 | 30.9315
14 | 0.9922 | 0.04845 | 0.1144 | 20.4788
14.5 | 0.9614 | 0.05731 | 0.1143 | 16.7754
15 | 0.9232 | 0.06815 | 0.111 | 13.5466
15.5 | 0.9072 | 0.07792 | 0.1064 | 11.6427
16 | 0.8873 | 0.08908 | 0.0998 | 9.9607
16.5 | 0.8481 | 0.10374 | 0.0901 | 8.1752
17 | 0.8435 | 0.11389 | 0.0837 | 7.4063
17.5 | 0.831 | 0.1251 | 0.0767 | 6.6427