## index
index | Re | Mach | Datasource
1 | 50000 | 0 | JavaFoil+Calcfoil stall+Eppler ext transition
2 | 50000 | 0 | XFOIL ncrit=9
3 | 50000 | 0.1 | JavaFoil+Calcfoil stall+Eppler ext transition
4 | 50000 | 0.1 | XFOIL ncrit=9
5 | 50000 | 0.25 | JavaFoil+Calcfoil stall+Eppler ext transition
6 | 50000 | 0.25 | XFOIL ncrit=9
7 | 50000 | 0.5 | JavaFoil+Calcfoil stall+Eppler ext transition
8 | 50000 | 0.5 | XFOIL ncrit=9
9 | 100000 | 0 | JavaFoil+Calcfoil stall+Eppler ext transition
10 | 100000 | 0 | XFOIL ncrit=9
11 | 100000 | 0.1 | JavaFoil+Calcfoil stall+Eppler ext transition
12 | 100000 | 0.1 | XFOIL ncrit=9
13 | 100000 | 0.25 | JavaFoil+Calcfoil stall+Eppler ext transition
14 | 100000 | 0.25 | XFOIL ncrit=9
15 | 100000 | 0.5 | JavaFoil+Calcfoil stall+Eppler ext transition
16 | 100000 | 0.5 | XFOIL ncrit=9
17 | 250000 | 0 | JavaFoil+Calcfoil stall+Eppler ext transition
18 | 250000 | 0 | XFOIL ncrit=9
19 | 250000 | 0.1 | JavaFoil+Calcfoil stall+Eppler ext transition
20 | 250000 | 0.1 | XFOIL ncrit=9
21 | 250000 | 0.25 | JavaFoil+Calcfoil stall+Eppler ext transition
22 | 250000 | 0.25 | XFOIL ncrit=9
23 | 250000 | 0.5 | JavaFoil+Calcfoil stall+Eppler ext transition
24 | 250000 | 0.5 | XFOIL ncrit=9
25 | 500000 | 0 | JavaFoil+Calcfoil stall+Eppler ext transition
26 | 500000 | 0 | XFOIL ncrit=9
27 | 500000 | 0.1 | JavaFoil+Calcfoil stall+Eppler ext transition
28 | 500000 | 0.1 | XFOIL ncrit=9
29 | 500000 | 0.25 | JavaFoil+Calcfoil stall+Eppler ext transition
30 | 500000 | 0.25 | XFOIL ncrit=9
31 | 500000 | 0.5 | JavaFoil+Calcfoil stall+Eppler ext transition
32 | 500000 | 0.5 | XFOIL ncrit=9
33 | 750000 | 0 | JavaFoil+Calcfoil stall+Eppler ext transition
34 | 750000 | 0 | XFOIL ncrit=9
35 | 750000 | 0.1 | JavaFoil+Calcfoil stall+Eppler ext transition
36 | 750000 | 0.1 | XFOIL ncrit=9
37 | 750000 | 0.25 | JavaFoil+Calcfoil stall+Eppler ext transition
38 | 750000 | 0.25 | XFOIL ncrit=9
39 | 750000 | 0.5 | JavaFoil+Calcfoil stall+Eppler ext transition
40 | 750000 | 0.5 | XFOIL ncrit=9
41 | 1000000 | 0 | JavaFoil+Calcfoil stall+Eppler ext transition
42 | 1000000 | 0 | XFOIL ncrit=9
43 | 1000000 | 0.1 | JavaFoil+Calcfoil stall+Eppler ext transition
44 | 1000000 | 0.1 | XFOIL ncrit=9
45 | 1000000 | 0.25 | JavaFoil+Calcfoil stall+Eppler ext transition
46 | 1000000 | 0.25 | XFOIL ncrit=9
47 | 1000000 | 0.5 | JavaFoil+Calcfoil stall+Eppler ext transition
48 | 1000000 | 0.5 | XFOIL ncrit=9
49 | 2000000 | 0 | JavaFoil+Calcfoil stall+Eppler ext transition
50 | 2000000 | 0 | XFOIL ncrit=9
51 | 2000000 | 0.1 | JavaFoil+Calcfoil stall+Eppler ext transition
52 | 2000000 | 0.1 | XFOIL ncrit=9
53 | 2000000 | 0.25 | JavaFoil+Calcfoil stall+Eppler ext transition
54 | 2000000 | 0.25 | XFOIL ncrit=9
55 | 2000000 | 0.5 | JavaFoil+Calcfoil stall+Eppler ext transition
56 | 2000000 | 0.5 | XFOIL ncrit=9
57 | 3000000 | 0 | JavaFoil+Calcfoil stall+Eppler ext transition
58 | 3000000 | 0 | XFOIL ncrit=9
59 | 3000000 | 0.1 | JavaFoil+Calcfoil stall+Eppler ext transition
60 | 3000000 | 0.1 | XFOIL ncrit=9
61 | 3000000 | 0.25 | JavaFoil+Calcfoil stall+Eppler ext transition
62 | 3000000 | 0.25 | XFOIL ncrit=9
63 | 3000000 | 0.5 | JavaFoil+Calcfoil stall+Eppler ext transition
64 | 3000000 | 0.5 | XFOIL ncrit=9
65 | 4000000 | 0 | JavaFoil+Calcfoil stall+Eppler ext transition
66 | 4000000 | 0 | XFOIL ncrit=9
67 | 4000000 | 0.1 | JavaFoil+Calcfoil stall+Eppler ext transition
68 | 4000000 | 0.1 | XFOIL ncrit=9
69 | 4000000 | 0.25 | JavaFoil+Calcfoil stall+Eppler ext transition
70 | 4000000 | 0.25 | XFOIL ncrit=9
71 | 4000000 | 0.5 | JavaFoil+Calcfoil stall+Eppler ext transition
72 | 4000000 | 0.5 | XFOIL ncrit=9
73 | 5000000 | 0 | JavaFoil+Calcfoil stall+Eppler ext transition
74 | 5000000 | 0 | XFOIL ncrit=9
75 | 5000000 | 0.1 | JavaFoil+Calcfoil stall+Eppler ext transition
76 | 5000000 | 0.1 | XFOIL ncrit=9
77 | 5000000 | 0.25 | JavaFoil+Calcfoil stall+Eppler ext transition
78 | 5000000 | 0.25 | XFOIL ncrit=9
79 | 5000000 | 0.5 | JavaFoil+Calcfoil stall+Eppler ext transition
80 | 5000000 | 0.5 | XFOIL ncrit=9
81 | 6000000 | 0 | JavaFoil+Calcfoil stall+Eppler ext transition
82 | 6000000 | 0 | XFOIL ncrit=9
83 | 6000000 | 0.1 | JavaFoil+Calcfoil stall+Eppler ext transition
84 | 6000000 | 0.1 | XFOIL ncrit=9
85 | 6000000 | 0.25 | JavaFoil+Calcfoil stall+Eppler ext transition
86 | 6000000 | 0.25 | XFOIL ncrit=9
87 | 6000000 | 0.5 | JavaFoil+Calcfoil stall+Eppler ext transition
88 | 6000000 | 0.5 | XFOIL ncrit=9
89 | 7000000 | 0 | JavaFoil+Calcfoil stall+Eppler ext transition
90 | 7000000 | 0 | XFOIL ncrit=9
91 | 7000000 | 0.1 | JavaFoil+Calcfoil stall+Eppler ext transition
92 | 7000000 | 0.1 | XFOIL ncrit=9
93 | 7000000 | 0.25 | JavaFoil+Calcfoil stall+Eppler ext transition
94 | 7000000 | 0.25 | XFOIL ncrit=9
95 | 7000000 | 0.5 | JavaFoil+Calcfoil stall+Eppler ext transition
96 | 7000000 | 0.5 | XFOIL ncrit=9
97 | 8000000 | 0 | JavaFoil+Calcfoil stall+Eppler ext transition
98 | 8000000 | 0 | XFOIL ncrit=9
99 | 8000000 | 0.1 | JavaFoil+Calcfoil stall+Eppler ext transition
100 | 8000000 | 0.1 | XFOIL ncrit=9
101 | 8000000 | 0.25 | JavaFoil+Calcfoil stall+Eppler ext transition
102 | 8000000 | 0.25 | XFOIL ncrit=9
103 | 8000000 | 0.5 | JavaFoil+Calcfoil stall+Eppler ext transition
104 | 8000000 | 0.5 | XFOIL ncrit=9
105 | 10000000 | 0 | JavaFoil+Calcfoil stall+Eppler ext transition
106 | 10000000 | 0 | XFOIL ncrit=9
107 | 10000000 | 0.1 | JavaFoil+Calcfoil stall+Eppler ext transition
108 | 10000000 | 0.1 | XFOIL ncrit=9
109 | 10000000 | 0.25 | JavaFoil+Calcfoil stall+Eppler ext transition
110 | 10000000 | 0.25 | XFOIL ncrit=9
111 | 10000000 | 0.5 | JavaFoil+Calcfoil stall+Eppler ext transition
112 | 10000000 | 0.5 | XFOIL ncrit=9
113 | 12000000 | 0 | JavaFoil+Calcfoil stall+Eppler ext transition
114 | 12000000 | 0 | XFOIL ncrit=9
115 | 12000000 | 0.1 | JavaFoil+Calcfoil stall+Eppler ext transition
116 | 12000000 | 0.1 | XFOIL ncrit=9
117 | 12000000 | 0.25 | JavaFoil+Calcfoil stall+Eppler ext transition
118 | 12000000 | 0.25 | XFOIL ncrit=9
119 | 12000000 | 0.5 | JavaFoil+Calcfoil stall+Eppler ext transition
120 | 12000000 | 0.5 | XFOIL ncrit=9
121 | 14000000 | 0 | JavaFoil+Calcfoil stall+Eppler ext transition
122 | 14000000 | 0 | XFOIL ncrit=9
123 | 14000000 | 0.1 | JavaFoil+Calcfoil stall+Eppler ext transition
124 | 14000000 | 0.1 | XFOIL ncrit=9
125 | 14000000 | 0.25 | JavaFoil+Calcfoil stall+Eppler ext transition
126 | 14000000 | 0.25 | XFOIL ncrit=9
127 | 14000000 | 0.5 | JavaFoil+Calcfoil stall+Eppler ext transition
128 | 14000000 | 0.5 | XFOIL ncrit=9
129 | 16000000 | 0 | JavaFoil+Calcfoil stall+Eppler ext transition
130 | 16000000 | 0 | XFOIL ncrit=9
131 | 16000000 | 0.1 | JavaFoil+Calcfoil stall+Eppler ext transition
132 | 16000000 | 0.1 | XFOIL ncrit=9
133 | 16000000 | 0.25 | JavaFoil+Calcfoil stall+Eppler ext transition
134 | 16000000 | 0.25 | XFOIL ncrit=9
135 | 16000000 | 0.5 | JavaFoil+Calcfoil stall+Eppler ext transition
136 | 16000000 | 0.5 | XFOIL ncrit=9
137 | 18000000 | 0 | JavaFoil+Calcfoil stall+Eppler ext transition
138 | 18000000 | 0 | XFOIL ncrit=9
139 | 18000000 | 0.1 | JavaFoil+Calcfoil stall+Eppler ext transition
140 | 18000000 | 0.1 | XFOIL ncrit=9
141 | 18000000 | 0.25 | JavaFoil+Calcfoil stall+Eppler ext transition
142 | 18000000 | 0.25 | XFOIL ncrit=9
143 | 18000000 | 0.5 | JavaFoil+Calcfoil stall+Eppler ext transition
144 | 18000000 | 0.5 | XFOIL ncrit=9
145 | 20000000 | 0 | JavaFoil+Calcfoil stall+Eppler ext transition
146 | 20000000 | 0 | XFOIL ncrit=9
147 | 20000000 | 0.1 | JavaFoil+Calcfoil stall+Eppler ext transition
148 | 20000000 | 0.1 | XFOIL ncrit=9
149 | 20000000 | 0.25 | JavaFoil+Calcfoil stall+Eppler ext transition
150 | 20000000 | 0.25 | XFOIL ncrit=9
151 | 20000000 | 0.5 | JavaFoil+Calcfoil stall+Eppler ext transition
152 | 20000000 | 0.5 | XFOIL ncrit=9

## 1. Re 50k Mach 0.00 (1)
BIGFOIL.COM POLAR EXPORT
MID 153b
MID 153b |  |  |  | Cl Max: | 1.133 | at alpha= | 3.5 | deg
JavaFoil+Calcfoil stall+Eppler ext transition |  |  |  | L/D Max: | 54.053 | at alpha= | 3.5 | deg
Re: | 50000 |  |  | Cd Min: | 0.02026 | at alpha= | -1.5 | deg
Mach: | 0 |  |  | Cl=0 at alpha= | -6.4024 | deg
|  |  |  | @ Cl=0.1, Cd= | 0.056775
|  |  |  | @ Cl=0.4, Cd= | 0.041368
|  |  |  | @ Cl=0.6, Cd= | 0.020339
alpha (deg) | Cl | Cd | Cm | Cl/Cd
-17 | -0.154 | 0.35562 | -0.054 | -0.434
-16.5 | -0.162 | 0.3287 | -0.053 | -0.491
-16 | -0.169 | 0.30119 | -0.053 | -0.561
-15.5 | -0.176 | 0.28751 | -0.054 | -0.613
-15 | -0.183 | 0.26345 | -0.053 | -0.696
-14.5 | -0.19 | 0.24577 | -0.053 | -0.775
-14 | -0.197 | 0.25574 | -0.052 | -0.77
-13.5 | -0.203 | 0.23596 | -0.052 | -0.86
-13 | -0.208 | 0.22158 | -0.052 | -0.938
-12.5 | -0.211 | 0.19613 | -0.052 | -1.078
-12 | -0.213 | 0.18275 | -0.052 | -1.168
-11.5 | -0.213 | 0.16406 | -0.051 | -1.3
-11 | -0.21 | 0.15257 | -0.051 | -1.379
-10.5 | -0.205 | 0.13197 | -0.051 | -1.55
-10 | -0.195 | 0.12317 | -0.051 | -1.583
-9.5 | -0.182 | 0.11047 | -0.051 | -1.643
-9 | -0.163 | 0.10355 | -0.051 | -1.576
-8.5 | -0.141 | 0.09953 | -0.05 | -1.413
-8 | -0.114 | 0.08976 | -0.05 | -1.265
-7.5 | -0.082 | 0.08302 | -0.05 | -0.992
-7 | -0.047 | 0.07542 | -0.049 | -0.626
-6.5 | -0.008 | 0.06949 | -0.049 | -0.122
-6 | 0.033 | 0.06357 | -0.05 | 0.522
-5.5 | 0.077 | 0.05856 | -0.05 | 1.318
-5 | 0.123 | 0.05499 | -0.05 | 2.234
-4.5 | 0.17 | 0.05188 | -0.05 | 3.27
-4 | 0.217 | 0.04896 | -0.051 | 4.435
-3.5 | 0.265 | 0.04674 | -0.052 | 5.668
-3 | 0.313 | 0.04496 | -0.056 | 6.958
-2.5 | 0.364 | 0.04314 | -0.086 | 8.435
-2 | 0.415 | 0.04063 | -0.098 | 10.225
-1.5 | 0.568 | 0.02026 | -0.161 | 28.011
-1 | 0.625 | 0.0204 | -0.161 | 30.646
-0.5 | 0.683 | 0.02044 | -0.161 | 33.411
0 | 0.73 | 0.02071 | -0.161 | 35.242
0.5 | 0.786 | 0.02095 | -0.16 | 37.542
1 | 0.843 | 0.02125 | -0.16 | 39.663
1.5 | 0.899 | 0.02158 | -0.16 | 41.654
2 | 0.954 | 0.02195 | -0.16 | 43.48
2.5 | 1.01 | 0.02238 | -0.16 | 45.121
3 | 1.064 | 0.02287 | -0.16 | 46.531
3.5 | 1.133 | 0.02096 | -0.163 | 54.053
4 | 0.95 | 0.04106 | -0.066 | 23.125
4.5 | 0.986 | 0.04369 | -0.058 | 22.576
5 | 1.021 | 0.04673 | -0.056 | 21.84
5.5 | 1.05 | 0.05029 | -0.054 | 20.883
6 | 1.075 | 0.05455 | -0.051 | 19.702
6.5 | 1.092 | 0.05964 | -0.05 | 18.303
7 | 1.101 | 0.06555 | -0.048 | 16.791
7.5 | 1.102 | 0.07272 | -0.045 | 15.152
8 | 1.095 | 0.07845 | -0.045 | 13.959
8.5 | 1.081 | 0.08915 | -0.042 | 12.121

## 2. Re 50k Mach 0.00 (2)
BIGFOIL.COM POLAR EXPORT
MID 153b
MID 153b |  |  |  | Cl Max: | 1.487 | at alpha= | 9.5 | deg
XFOIL ncrit=9 |  |  |  | L/D Max: | 48.8369 | at alpha= | 6 | deg
Re: | 50000 |  |  | Cd Min: | 0.25169 | at alpha= | -20 | deg
Mach: | 0 |  |  | Cl=0 at alpha= | -2.6816 | deg
|  |  |  | @ Cl=0.1, Cd= | 0.03714
|  |  |  | @ Cl=0.4, Cd= | 0.026638
|  |  |  | @ Cl=0.6, Cd= | 0.028659
alpha (deg) | Cl | Cd | Cm | Cl/Cd
-20 | -0.6387 | 0.25169 | 0.0249 | -2.5376
-19.5 | -0.6207 | 0.24532 | 0.0212 | -2.5302
-19 | -0.603 | 0.23935 | 0.0174 | -2.5193
-18.5 | -0.5856 | 0.23387 | 0.0133 | -2.504
-18 | -0.5698 | 0.23042 | 0.0087 | -2.4729
-17.5 | -0.5591 | 0.23072 | 0.0036 | -2.4233
-17 | -0.5368 | 0.21742 | 0.0017 | -2.469
-16.5 | -0.5177 | 0.20914 | -0.0005 | -2.4754
-16 | -0.5011 | 0.20314 | -0.0035 | -2.4668
-15.5 | -0.4867 | 0.19857 | -0.0072 | -2.451
-15 | -0.4791 | 0.19795 | -0.0117 | -2.4203
-14.5 | -0.4596 | 0.18751 | -0.0136 | -2.4511
-14 | -0.4404 | 0.17887 | -0.0148 | -2.4621
-13.5 | -0.4263 | 0.17302 | -0.0172 | -2.4639
-13 | -0.4182 | 0.16991 | -0.0206 | -2.4613
-12.5 | -0.4217 | 0.17082 | -0.0247 | -2.4687
-12 | -0.3882 | 0.155 | -0.0234 | -2.5045
-11.5 | -0.3774 | 0.14972 | -0.0253 | -2.5207
-11 | -0.38 | 0.14895 | -0.0286 | -2.5512
-10.5 | -0.3567 | 0.13799 | -0.0277 | -2.585
-10 | -0.3533 | 0.13445 | -0.0291 | -2.6277
-9.5 | -0.3453 | 0.12824 | -0.0291 | -2.6926
-9 | -0.339 | 0.12329 | -0.0285 | -2.7496
-8.5 | -0.3607 | 0.12435 | -0.0285 | -2.9007
-8 | -0.3352 | 0.11381 | -0.026 | -2.9453
-7.5 | -0.3605 | 0.11403 | -0.0234 | -3.1614
-7 | -0.3477 | 0.10628 | -0.0202 | -3.2715
-6.5 | -0.3673 | 0.10617 | -0.0217 | -3.4595
-6 | -0.3555 | 0.09839 | -0.0168 | -3.6132
-5.5 | -0.3507 | 0.09328 | -0.0166 | -3.7596
-5 | -0.3406 | 0.08819 | -0.0176 | -3.8621
-4.5 | -0.3208 | 0.0828 | -0.0228 | -3.8744
-4 | -0.2919 | 0.07685 | -0.0275 | -3.7983
-3.5 | -0.2619 | 0.07043 | -0.0292 | -3.7186
-2.5 | 0.0581 | 0.03973 | -0.1081 | 1.4624
-2 | 0.1935 | 0.03136 | -0.1289 | 6.1703
-1.5 | 0.2771 | 0.02834 | -0.1356 | 9.7777
-1 | 0.3459 | 0.02705 | -0.1387 | 12.7874
-0.5 | 0.4036 | 0.02661 | -0.1386 | 15.1672
0 | 0.4541 | 0.02605 | -0.1369 | 17.4319
0.5 | 0.4939 | 0.02536 | -0.1354 | 19.4756
1 | 0.5514 | 0.02688 | -0.1386 | 20.5134
1.5 | 0.5985 | 0.02859 | -0.1394 | 20.9339
2 | 0.6413 | 0.03057 | -0.1398 | 20.9781
2.5 | 0.6804 | 0.03296 | -0.1401 | 20.6432
3 | 0.7292 | 0.03585 | -0.1431 | 20.3403
3.5 | 0.8497 | 0.03771 | -0.157 | 22.5325
4 | 0.9558 | 0.03765 | -0.165 | 25.3865
4.5 | 1.0654 | 0.03497 | -0.1694 | 30.4661
5 | 1.1664 | 0.03017 | -0.1685 | 38.6609
5.5 | 1.2524 | 0.02617 | -0.1643 | 47.8563
6 | 1.3059 | 0.02674 | -0.1585 | 48.8369
6.5 | 1.3188 | 0.02865 | -0.1488 | 46.0314
7 | 1.312 | 0.03281 | -0.1378 | 39.9878
7.5 | 1.3414 | 0.03938 | -0.1324 | 34.063
8 | 1.4042 | 0.04582 | -0.1312 | 30.646
8.5 | 1.4543 | 0.05355 | -0.1292 | 27.1578
9 | 1.4811 | 0.0629 | -0.1243 | 23.5469
9.5 | 1.487 | 0.07297 | -0.1184 | 20.3782
10 | 1.4746 | 0.08304 | -0.1121 | 17.7577
10.5 | 1.3939 | 0.09208 | -0.1024 | 15.1379
11 | 1.3308 | 0.104 | -0.1014 | 12.7962
11.5 | 1.2796 | 0.11902 | -0.1072 | 10.7511
12 | 1.2071 | 0.14822 | -0.1301 | 8.144
12.5 | 1.1865 | 0.168 | -0.1421 | 7.0625
13 | 1.1833 | 0.19795 | -0.1607 | 5.9778
13.5 | 1.1658 | 0.20458 | -0.1688 | 5.6985
14 | 1.1884 | 0.21619 | -0.1701 | 5.497
14.5 | 1.1885 | 0.22242 | -0.1756 | 5.3435

## 3. Re 50k Mach 0.10 (1)
BIGFOIL.COM POLAR EXPORT
MID 153b
MID 153b |  |  |  | Cl Max: | 1.139 | at alpha= | 3.5 | deg
JavaFoil+Calcfoil stall+Eppler ext transition |  |  |  | L/D Max: | 54.107 | at alpha= | 3.5 | deg
Re: | 50000 |  |  | Cd Min: | 0.02029 | at alpha= | -1.5 | deg
Mach: | 0.1 |  |  | Cl=0 at alpha= | -6.4024 | deg
|  |  |  | @ Cl=0.1, Cd= | 0.05704
|  |  |  | @ Cl=0.4, Cd= | 0.04164
|  |  |  | @ Cl=0.6, Cd= | 0.020362
alpha (deg) | Cl | Cd | Cm | Cl/Cd
-16.5 | -0.13 | 0.36051 | -0.054 | -0.361
-16 | -0.138 | 0.32464 | -0.054 | -0.426
-15.5 | -0.147 | 0.30157 | -0.054 | -0.487
-15 | -0.156 | 0.27578 | -0.053 | -0.564
-14.5 | -0.164 | 0.28844 | -0.052 | -0.569
-14 | -0.172 | 0.23656 | -0.053 | -0.728
-13.5 | -0.18 | 0.24348 | -0.052 | -0.74
-13 | -0.187 | 0.22824 | -0.052 | -0.82
-12.5 | -0.193 | 0.21028 | -0.052 | -0.917
-12 | -0.197 | 0.18611 | -0.052 | -1.059
-11.5 | -0.199 | 0.17392 | -0.052 | -1.146
-11 | -0.199 | 0.14903 | -0.051 | -1.334
-10.5 | -0.195 | 0.13896 | -0.052 | -1.404
-10 | -0.188 | 0.12456 | -0.051 | -1.508
-9.5 | -0.176 | 0.12211 | -0.05 | -1.443
-9 | -0.16 | 0.10406 | -0.051 | -1.533
-8.5 | -0.138 | 0.09605 | -0.051 | -1.439
-8 | -0.112 | 0.09479 | -0.05 | -1.184
-7.5 | -0.082 | 0.08407 | -0.05 | -0.972
-7 | -0.047 | 0.07786 | -0.05 | -0.604
-6.5 | -0.008 | 0.06994 | -0.049 | -0.121
-6 | 0.033 | 0.0639 | -0.05 | 0.519
-5.5 | 0.077 | 0.05883 | -0.05 | 1.315
-5 | 0.123 | 0.05525 | -0.05 | 2.23
-4.5 | 0.17 | 0.05186 | -0.05 | 3.284
-4 | 0.218 | 0.04909 | -0.051 | 4.442
-3.5 | 0.266 | 0.04685 | -0.052 | 5.681
-3 | 0.314 | 0.04503 | -0.055 | 6.98
-2.5 | 0.366 | 0.04324 | -0.086 | 8.456
-2 | 0.417 | 0.04084 | -0.097 | 10.216
-1.5 | 0.57 | 0.02029 | -0.161 | 28.116
-1 | 0.628 | 0.02043 | -0.161 | 30.76
-0.5 | 0.686 | 0.02048 | -0.161 | 33.519
0 | 0.733 | 0.02075 | -0.161 | 35.346
0.5 | 0.79 | 0.02099 | -0.161 | 37.645
1 | 0.847 | 0.0213 | -0.161 | 39.765
1.5 | 0.903 | 0.02163 | -0.161 | 41.758
2 | 0.959 | 0.02201 | -0.161 | 43.575
2.5 | 1.015 | 0.02245 | -0.161 | 45.207
3 | 1.069 | 0.02295 | -0.161 | 46.597
3.5 | 1.139 | 0.02104 | -0.163 | 54.107
4 | 0.954 | 0.04115 | -0.065 | 23.178
4.5 | 0.991 | 0.04384 | -0.059 | 22.602
5 | 1.025 | 0.04696 | -0.056 | 21.824
5.5 | 1.054 | 0.05068 | -0.054 | 20.797
6 | 1.078 | 0.05461 | -0.052 | 19.741
6.5 | 1.093 | 0.06025 | -0.049 | 18.146
7 | 1.101 | 0.06576 | -0.047 | 16.736
7.5 | 1.099 | 0.07265 | -0.046 | 15.133
8 | 1.09 | 0.08124 | -0.045 | 13.413
8.5 | 1.071 | 0.08864 | -0.043 | 12.088

## 4. Re 50k Mach 0.10 (2)
BIGFOIL.COM POLAR EXPORT
MID 153b
MID 153b |  |  |  | Cl Max: | 1.485 | at alpha= | 9.5 | deg
XFOIL ncrit=9 |  |  |  | L/D Max: | 48.4331 | at alpha= | 6 | deg
Re: | 50000 |  |  | Cd Min: | 0.22309 | at alpha= | 14.5 | deg
Mach: | 0.1 |  |  | Cl=0 at alpha= | -99 | deg
|  |  |  | @ Cl=0.1, Cd= | 0.02631
|  |  |  | @ Cl=0.4, Cd= | 0.02631
|  |  |  | @ Cl=0.6, Cd= | 0.028784
alpha (deg) | Cl | Cd | Cm | Cl/Cd
0 | 0.4547 | 0.02631 | -0.1375 | 17.2824
0.5 | 0.4934 | 0.02549 | -0.1355 | 19.3566
1 | 0.5524 | 0.02704 | -0.139 | 20.429
1.5 | 0.5997 | 0.02877 | -0.1399 | 20.8446
2 | 0.6427 | 0.03079 | -0.1403 | 20.8737
2.5 | 0.6818 | 0.03322 | -0.1407 | 20.5238
3 | 0.7383 | 0.03611 | -0.145 | 20.4459
3.5 | 0.8561 | 0.03787 | -0.1581 | 22.6063
4 | 0.9678 | 0.03754 | -0.1666 | 25.7805
4.5 | 1.073 | 0.03482 | -0.1699 | 30.8156
5 | 1.1784 | 0.02961 | -0.1689 | 39.7974
5.5 | 1.2597 | 0.0262 | -0.1643 | 48.0802
6 | 1.3106 | 0.02706 | -0.1582 | 48.4331
6.5 | 1.3214 | 0.02903 | -0.1482 | 45.5184
7.5 | 1.3474 | 0.04004 | -0.1322 | 33.6513
8 | 1.4106 | 0.04667 | -0.1309 | 30.225
8.5 | 1.4585 | 0.05463 | -0.1287 | 26.6978
9 | 1.4815 | 0.06408 | -0.1234 | 23.1195
9.5 | 1.485 | 0.07425 | -0.1175 | 20
10 | 1.4718 | 0.08447 | -0.1114 | 17.4239
10.5 | 1.3819 | 0.09311 | -0.1019 | 14.8416
11 | 1.3191 | 0.10559 | -0.1024 | 12.4927
11.5 | 1.2677 | 0.12165 | -0.1099 | 10.4209
12 | 1.2044 | 0.15013 | -0.132 | 8.0224
12.5 | 1.1554 | 0.18699 | -0.1625 | 6.1789
13 | 1.1852 | 0.19887 | -0.1617 | 5.9597
13.5 | 1.1675 | 0.20536 | -0.1699 | 5.6851
14 | 1.1928 | 0.21744 | -0.1708 | 5.4857
14.5 | 1.1901 | 0.22309 | -0.1769 | 5.3346

## 5. Re 50k Mach 0.25 (1)
BIGFOIL.COM POLAR EXPORT
MID 153b
MID 153b |  |  |  | Cl Max: | 1.169 | at alpha= | 3.5 | deg
JavaFoil+Calcfoil stall+Eppler ext transition |  |  |  | L/D Max: | 52.154 | at alpha= | 3.5 | deg
Re: | 50000 |  |  | Cd Min: | 0.02043 | at alpha= | -1.5 | deg
Mach: | 0.25 |  |  | Cl=0 at alpha= | -6.4024 | deg
|  |  |  | @ Cl=0.1, Cd= | 0.059881
|  |  |  | @ Cl=0.4, Cd= | 0.042699
|  |  |  | @ Cl=0.6, Cd= | 0.02047
alpha (deg) | Cl | Cd | Cm | Cl/Cd
-14.5 | -0.046 | 0.27654 | -0.06 | -0.165
-14 | -0.043 | 0.30531 | -0.059 | -0.14
-13.5 | -0.04 | 0.27049 | -0.059 | -0.148
-13 | -0.037 | 0.23861 | -0.059 | -0.156
-12.5 | -0.034 | 0.20858 | -0.058 | -0.165
-12 | -0.032 | 0.21903 | -0.057 | -0.144
-11.5 | -0.029 | 0.19499 | -0.056 | -0.148
-11 | -0.085 | 0.17697 | -0.055 | -0.48
-10.5 | -0.107 | 0.18265 | -0.055 | -0.587
-10 | -0.122 | 0.15711 | -0.054 | -0.773
-9.5 | -0.128 | 0.13753 | -0.054 | -0.934
-9 | -0.127 | 0.1208 | -0.054 | -1.05
-8.5 | -0.117 | 0.10898 | -0.053 | -1.078
-8 | -0.1 | 0.0977 | -0.052 | -1.028
-7.5 | -0.076 | 0.08816 | -0.052 | -0.864
-7 | -0.045 | 0.07813 | -0.052 | -0.577
-6.5 | -0.008 | 0.0761 | -0.052 | -0.109
-6 | 0.033 | 0.06833 | -0.051 | 0.484
-5.5 | 0.078 | 0.06231 | -0.051 | 1.252
-5 | 0.125 | 0.05712 | -0.051 | 2.191
-4.5 | 0.174 | 0.05293 | -0.051 | 3.283
-4 | 0.223 | 0.04981 | -0.052 | 4.48
-3.5 | 0.273 | 0.04716 | -0.053 | 5.788
-3 | 0.323 | 0.04538 | -0.056 | 7.11
-2.5 | 0.375 | 0.04367 | -0.087 | 8.593
-2 | 0.427 | 0.04165 | -0.097 | 10.259
-1.5 | 0.586 | 0.02043 | -0.166 | 28.682
-1 | 0.646 | 0.0206 | -0.166 | 31.35
-0.5 | 0.705 | 0.02068 | -0.166 | 34.109
0 | 0.753 | 0.021 | -0.166 | 35.874
0.5 | 0.811 | 0.02124 | -0.166 | 38.207
1 | 0.87 | 0.02157 | -0.166 | 40.318
1.5 | 0.927 | 0.02193 | -0.165 | 42.285
2 | 0.985 | 0.02235 | -0.165 | 44.054
2.5 | 1.042 | 0.02283 | -0.165 | 45.647
3 | 1.098 | 0.02339 | -0.165 | 46.946
3.5 | 1.169 | 0.02241 | -0.168 | 52.154
4 | 0.978 | 0.04146 | -0.064 | 23.583
4.5 | 1.015 | 0.04434 | -0.06 | 22.889
5 | 1.047 | 0.04783 | -0.057 | 21.9
5.5 | 1.073 | 0.05156 | -0.055 | 20.82
6 | 1.092 | 0.05666 | -0.052 | 19.278
6.5 | 1.098 | 0.0628 | -0.049 | 17.49
7 | 1.092 | 0.07075 | -0.048 | 15.436
7.5 | 1.072 | 0.07925 | -0.046 | 13.529
8 | 1.038 | 0.09228 | -0.043 | 11.244
8.5 | 0.988 | 0.10545 | -0.044 | 9.372

## 6. Re 50k Mach 0.25 (2)
BIGFOIL.COM POLAR EXPORT
MID 153b
MID 153b |  |  |  | Cl Max: | 1.4759 | at alpha= | 9 | deg
XFOIL ncrit=9 |  |  |  | L/D Max: | 47.7827 | at alpha= | 5.5 | deg
Re: | 50000 |  |  | Cd Min: | 0.25563 | at alpha= | -20 | deg
Mach: | 0.25 |  |  | Cl=0 at alpha= | -2.562 | deg
|  |  |  | @ Cl=0.1, Cd= | 0.039814
|  |  |  | @ Cl=0.4, Cd= | 0.027838
|  |  |  | @ Cl=0.6, Cd= | 0.02956
alpha (deg) | Cl | Cd | Cm | Cl/Cd
-20 | -0.6498 | 0.25563 | 0.0257 | -2.542
-19.5 | -0.6309 | 0.24935 | 0.0216 | -2.5302
-19 | -0.6124 | 0.2435 | 0.0174 | -2.515
-18.5 | -0.5948 | 0.23935 | 0.0126 | -2.4851
-18 | -0.5812 | 0.23874 | 0.0073 | -2.4344
-17.5 | -0.5625 | 0.22996 | 0.0039 | -2.4461
-17 | -0.5399 | 0.21819 | 0.0023 | -2.4744
-16.5 | -0.5218 | 0.21175 | -0.001 | -2.4642
-16 | -0.5053 | 0.2065 | -0.0047 | -2.447
-15.5 | -0.494 | 0.20491 | -0.0093 | -2.4108
-15 | -0.4825 | 0.20082 | -0.013 | -2.4026
-14.5 | -0.4559 | 0.18709 | -0.0134 | -2.4368
-14 | -0.4399 | 0.18079 | -0.0159 | -2.4332
-13.5 | -0.4278 | 0.17645 | -0.0191 | -2.4245
-13 | -0.4264 | 0.17658 | -0.0232 | -2.4148
-12.5 | -0.3988 | 0.16285 | -0.023 | -2.4489
-12 | -0.385 | 0.15675 | -0.0246 | -2.4561
-11.5 | -0.3809 | 0.15423 | -0.0276 | -2.4697
-11 | -0.3653 | 0.14587 | -0.0281 | -2.5043
-10.5 | -0.3535 | 0.14 | -0.0287 | -2.525
-10 | -0.3632 | 0.14043 | -0.0311 | -2.5863
-9.5 | -0.3376 | 0.12912 | -0.0292 | -2.6146
-9 | -0.3475 | 0.12829 | -0.03 | -2.7087
-8.5 | -0.3304 | 0.1195 | -0.0281 | -2.7649
-8 | -0.3403 | 0.11761 | -0.0269 | -2.8935
-7.5 | -0.3338 | 0.11116 | -0.0243 | -3.0029
-7 | -0.3508 | 0.10956 | -0.0209 | -3.2019
-6.5 | -0.3495 | 0.10391 | -0.0177 | -3.3635
-6 | -0.3626 | 0.10314 | -0.0204 | -3.5156
-5.5 | -0.3531 | 0.09636 | -0.0173 | -3.6644
-5 | -0.342 | 0.09216 | -0.0224 | -3.7109
-4.5 | -0.331 | 0.08488 | -0.0167 | -3.8996
-4 | -0.3061 | 0.07938 | -0.0225 | -3.8561
-3.5 | -0.2767 | 0.0731 | -0.0254 | -3.7852
-2 | 0.1658 | 0.034 | -0.1262 | 4.8765
-1.5 | 0.268 | 0.02979 | -0.1372 | 8.9963
-1 | 0.3417 | 0.02826 | -0.1411 | 12.0913
-0.5 | 0.4038 | 0.02781 | -0.1421 | 14.52
0 | 0.4577 | 0.02762 | -0.1407 | 16.5713
1 | 0.5569 | 0.02792 | -0.1414 | 19.9463
1.5 | 0.6063 | 0.0298 | -0.1427 | 20.3456
2 | 0.65 | 0.03202 | -0.1433 | 20.2998
2.5 | 0.689 | 0.03471 | -0.1437 | 19.8502
3 | 0.7862 | 0.03743 | -0.1547 | 21.0045
3.5 | 0.9005 | 0.0385 | -0.1653 | 23.3896
4 | 1.0149 | 0.03721 | -0.1719 | 27.2749
4.5 | 1.122 | 0.03339 | -0.1728 | 33.6029
5 | 1.2232 | 0.02834 | -0.1695 | 43.1616
5.5 | 1.2973 | 0.02715 | -0.1645 | 47.7827
6 | 1.3341 | 0.02883 | -0.1564 | 46.2747
6.5 | 1.3353 | 0.03125 | -0.1452 | 42.7296
7 | 1.3326 | 0.03749 | -0.1347 | 35.5455
7.5 | 1.3847 | 0.0438 | -0.1314 | 31.6142
8 | 1.4385 | 0.05151 | -0.1288 | 27.9266
8.5 | 1.4691 | 0.05977 | -0.1246 | 24.5792
9 | 1.4759 | 0.06975 | -0.1187 | 21.1599
9.5 | 1.4476 | 0.07858 | -0.1107 | 18.422
10 | 1.3868 | 0.08757 | -0.1035 | 15.8365
10.5 | 1.3249 | 0.09994 | -0.1037 | 13.257
11 | 1.2674 | 0.11658 | -0.1122 | 10.8715
11.5 | 1.2366 | 0.13397 | -0.122 | 9.2304
12 | 1.2 | 0.15846 | -0.1398 | 7.5729
12.5 | 1.1891 | 0.17558 | -0.1503 | 6.7724
13 | 1.1722 | 0.20091 | -0.1719 | 5.8345
13.5 | 1.1806 | 0.21003 | -0.1758 | 5.6211
14 | 1.2106 | 0.22274 | -0.1762 | 5.435

## 7. Re 50k Mach 0.50 (1)
BIGFOIL.COM POLAR EXPORT
MID 153b
MID 153b |  |  |  | Cl Max: | 1.385 | at alpha= | 20 | deg
JavaFoil+Calcfoil stall+Eppler ext transition |  |  |  | L/D Max: | 49.245 | at alpha= | 3 | deg
Re: | 50000 |  |  | Cd Min: | 0.0207 | at alpha= | -2.5 | deg
Mach: | 0.5 |  |  | Cl=0 at alpha= | -6.3889 | deg
|  |  |  | @ Cl=0.1, Cd= | 0.069179
|  |  |  | @ Cl=0.4, Cd= | 0.039986
|  |  |  | @ Cl=0.6, Cd= | 0.028007
alpha (deg) | Cl | Cd | Cm | Cl/Cd
-20 | -0.731 | 0.43238 | -0.102 | -1.691
-19.5 | -0.705 | 0.42774 | -0.102 | -1.648
-19 | -0.677 | 0.40832 | -0.099 | -1.659
-18.5 | -0.651 | 0.39338 | -0.099 | -1.655
-18 | -0.625 | 0.38862 | -0.099 | -1.607
-17.5 | -0.598 | 0.38297 | -0.099 | -1.562
-17 | -0.572 | 0.37805 | -0.099 | -1.512
-16.5 | -0.544 | 0.35939 | -0.095 | -1.514
-16 | -0.517 | 0.36964 | -0.095 | -1.4
-15.5 | -0.491 | 0.35724 | -0.096 | -1.374
-15 | -0.464 | 0.35279 | -0.096 | -1.316
-14.5 | -0.437 | 0.32888 | -0.092 | -1.328
-14 | -0.41 | 0.33024 | -0.092 | -1.242
-13.5 | -0.383 | 0.32673 | -0.092 | -1.173
-13 | -0.356 | 0.32324 | -0.092 | -1.103
-12.5 | -0.329 | 0.29855 | -0.089 | -1.103
-12 | -0.302 | 0.29397 | -0.089 | -1.029
-11.5 | -0.276 | 0.28524 | -0.089 | -0.966
-11 | -0.248 | 0.26788 | -0.086 | -0.927
-10.5 | -0.221 | 0.26573 | -0.086 | -0.833
-10 | -0.194 | 0.26985 | -0.083 | -0.72
-9.5 | -0.167 | 0.26319 | -0.083 | -0.636
-9 | -0.14 | 0.23109 | -0.08 | -0.608
-8.5 | -0.113 | 0.14415 | -0.078 | -0.787
-8 | -0.086 | 0.12399 | -0.075 | -0.697
-7.5 | -0.059 | 0.15301 | -0.071 | -0.389
-7 | -0.033 | 0.12073 | -0.069 | -0.27
-6.5 | -0.006 | 0.10735 | -0.066 | -0.052
-6 | 0.021 | 0.08135 | -0.064 | 0.261
-5.5 | 0.048 | 0.07302 | -0.061 | 0.659
-5 | 0.11 | 0.06844 | -0.06 | 1.613
-4.5 | 0.18 | 0.0595 | -0.059 | 3.019
-4 | 0.241 | 0.05383 | -0.058 | 4.483
-3.5 | 0.301 | 0.04982 | -0.058 | 6.035
-3 | 0.358 | 0.04685 | -0.059 | 7.651
-2.5 | 0.518 | 0.0207 | -0.185 | 25.014
-2 | 0.475 | 0.04375 | -0.1 | 10.856
-1.5 | 0.655 | 0.02108 | -0.185 | 31.091
-1 | 0.722 | 0.02142 | -0.185 | 33.712
-0.5 | 0.789 | 0.02163 | -0.185 | 36.468
0 | 0.84 | 0.02207 | -0.185 | 38.044
0.5 | 0.904 | 0.02242 | -0.185 | 40.334
1 | 0.969 | 0.02287 | -0.185 | 42.379
1.5 | 1.033 | 0.0234 | -0.184 | 44.143
2 | 1.097 | 0.02399 | -0.184 | 45.71
2.5 | 1.16 | 0.0247 | -0.184 | 46.986
3 | 1.236 | 0.02511 | -0.187 | 49.245
3.5 | 1.292 | 0.02714 | -0.187 | 47.62
4 | 1.08 | 0.04355 | -0.067 | 24.787
4.5 | 1.108 | 0.04779 | -0.063 | 23.178
5 | 1.114 | 0.0542 | -0.059 | 20.556
5.5 | 1.07 | 0.06614 | -0.055 | 16.181
6 | 0.659 | 0.09623 | -0.052 | 6.851
6.5 | 0.686 | 0.09799 | -0.06 | 6.996
7 | 0.712 | 0.11724 | -0.065 | 6.071
7.5 | 0.738 | 0.12996 | -0.067 | 5.677
8 | 0.764 | 0.13541 | -0.069 | 5.641
8.5 | 0.79 | 0.13444 | -0.072 | 5.875
9 | 0.816 | 0.24564 | -0.075 | 3.321
9.5 | 0.842 | 0.25465 | -0.078 | 3.306
10 | 0.868 | 0.24856 | -0.08 | 3.492
10.5 | 0.893 | 0.2547 | -0.08 | 3.507
11 | 0.919 | 0.27116 | -0.083 | 3.391
11.5 | 0.946 | 0.29452 | -0.087 | 3.211
12 | 0.971 | 0.3089 | -0.088 | 3.143
12.5 | 0.997 | 0.32397 | -0.091 | 3.078
13 | 1.024 | 0.34448 | -0.095 | 2.973
13.5 | 1.049 | 0.34807 | -0.095 | 3.015
14 | 1.076 | 0.36201 | -0.098 | 2.972
14.5 | 1.103 | 0.37363 | -0.102 | 2.952
15 | 1.128 | 0.38322 | -0.102 | 2.943
15.5 | 1.155 | 0.41279 | -0.105 | 2.797
16 | 1.18 | 0.42051 | -0.105 | 2.805
16.5 | 1.206 | 0.43543 | -0.108 | 2.77
17 | 1.231 | 0.44808 | -0.108 | 2.747
17.5 | 1.258 | 0.45832 | -0.111 | 2.745
18 | 1.282 | 0.47257 | -0.111 | 2.714
18.5 | 1.309 | 0.48286 | -0.113 | 2.712
19 | 1.334 | 0.5012 | -0.113 | 2.661
19.5 | 1.358 | 0.50774 | -0.113 | 2.674
20 | 1.385 | 0.52071 | -0.115 | 2.659

## 8. Re 50k Mach 0.50 (2)
BIGFOIL.COM POLAR EXPORT
MID 153b
MID 153b |  |  |  | Cl Max: | 1.5307 | at alpha= | 20 | deg
XFOIL ncrit=9 |  |  |  | L/D Max: | 41.6113 | at alpha= | 5 | deg
Re: | 50000 |  |  | Cd Min: | 0.36044 | at alpha= | 20 | deg
Mach: | 0.5 |  |  | Cl=0 at alpha= | -1.84 | deg
|  |  |  | @ Cl=0.1, Cd= | 0.043157
|  |  |  | @ Cl=0.4, Cd= | 0.032447
|  |  |  | @ Cl=0.6, Cd= | 0.033352
alpha (deg) | Cl | Cd | Cm | Cl/Cd
-20 | -0.6999 | 0.27868 | 0.0278 | -2.5115
-19.5 | -0.6801 | 0.27668 | 0.0215 | -2.4581
-19 | -0.6595 | 0.27045 | 0.0163 | -2.4385
-18.5 | -0.6328 | 0.25405 | 0.0138 | -2.4908
-18 | -0.6101 | 0.24572 | 0.0098 | -2.4829
-17.5 | -0.5883 | 0.2387 | 0.0054 | -2.4646
-17 | -0.5688 | 0.23437 | 0.0002 | -2.4269
-16 | -0.5261 | 0.218 | -0.0072 | -2.4133
-15.5 | -0.5044 | 0.20979 | -0.0102 | -2.4043
-15 | -0.4847 | 0.20323 | -0.0137 | -2.385
-14.5 | -0.4699 | 0.19983 | -0.0179 | -2.3515
-14 | -0.4548 | 0.1945 | -0.0214 | -2.3383
-13.5 | -0.4295 | 0.18275 | -0.0225 | -2.3502
-13 | -0.4129 | 0.17655 | -0.0249 | -2.3387
-12.5 | -0.4058 | 0.17463 | -0.0283 | -2.3238
-12 | -0.384 | 0.16417 | -0.029 | -2.339
-11.5 | -0.37 | 0.15808 | -0.0301 | -2.3406
-11 | -0.3744 | 0.15859 | -0.0327 | -2.3608
-10.5 | -0.3472 | 0.14616 | -0.0315 | -2.3755
-10 | -0.3505 | 0.14488 | -0.0327 | -2.4192
-9.5 | -0.3317 | 0.13545 | -0.0314 | -2.4489
-9 | -0.3328 | 0.1325 | -0.0312 | -2.5117
-8 | -0.3284 | 0.12302 | -0.0284 | -2.6695
-7.5 | -0.3198 | 0.11624 | -0.026 | -2.7512
-7 | -0.3395 | 0.11574 | -0.0233 | -2.9333
-6.5 | -0.3298 | 0.10862 | -0.02 | -3.0363
-6 | -0.3359 | 0.10439 | -0.0161 | -3.2177
-5.5 | -0.3432 | 0.10054 | -0.0128 | -3.4136
-5 | -0.344 | 0.09604 | -0.0107 | -3.5818
-4.5 | -0.3406 | 0.09125 | -0.0096 | -3.7326
-4 | -0.3309 | 0.0878 | -0.015 | -3.7688
-3.5 | -0.3157 | 0.08055 | -0.0114 | -3.9193
-3 | -0.2871 | 0.07528 | -0.017 | -3.8138
-2.5 | -0.2605 | 0.06884 | -0.0163 | -3.7841
-1.5 | 0.1342 | 0.04072 | -0.1176 | 3.2957
-1 | 0.2861 | 0.03439 | -0.1412 | 8.3193
-0.5 | 0.3852 | 0.03248 | -0.1501 | 11.8596
0 | 0.4606 | 0.03231 | -0.1531 | 14.2556
0.5 | 0.5218 | 0.03282 | -0.1528 | 15.8988
1 | 0.5806 | 0.03253 | -0.1522 | 17.8481
1.5 | 0.6264 | 0.03447 | -0.1538 | 18.1723
2 | 0.7095 | 0.03772 | -0.162 | 18.8097
2.5 | 0.8295 | 0.04016 | -0.1742 | 20.6549
3 | 0.9428 | 0.04096 | -0.1816 | 23.0176
3.5 | 1.0474 | 0.03998 | -0.1836 | 26.1981
4 | 1.1595 | 0.03657 | -0.1818 | 31.7063
4.5 | 1.2766 | 0.03256 | -0.1778 | 39.2076
5 | 1.3661 | 0.03283 | -0.1731 | 41.6113
5.5 | 1.4265 | 0.03588 | -0.1665 | 39.7575
6 | 1.4191 | 0.03766 | -0.1497 | 37.6819
6.5 | 1.4105 | 0.04326 | -0.137 | 32.6052
7 | 1.4259 | 0.05095 | -0.129 | 27.9863
7.5 | 1.4231 | 0.0597 | -0.1218 | 23.8375
8 | 1.4032 | 0.06879 | -0.116 | 20.3983
8.5 | 1.3587 | 0.08041 | -0.1146 | 16.8972
9 | 1.3122 | 0.09451 | -0.1188 | 13.8842
9.5 | 1.2718 | 0.11091 | -0.1276 | 11.467
10 | 1.2439 | 0.12835 | -0.1383 | 9.6915
10.5 | 1.228 | 0.14467 | -0.1481 | 8.4883
11 | 1.2211 | 0.15929 | -0.1567 | 7.6659
11.5 | 1.2224 | 0.17285 | -0.1642 | 7.072
12 | 1.2322 | 0.18566 | -0.1703 | 6.6369
12.5 | 1.2364 | 0.19974 | -0.18 | 6.19
13 | 1.2432 | 0.2196 | -0.1958 | 5.6612
13.5 | 1.2572 | 0.23026 | -0.2022 | 5.4599
14 | 1.2829 | 0.24274 | -0.2054 | 5.2851
14.5 | 1.3022 | 0.2526 | -0.21 | 5.1552
15 | 1.3143 | 0.26049 | -0.2173 | 5.0455
15.5 | 1.3421 | 0.27353 | -0.2204 | 4.9066
16.5 | 1.3838 | 0.29473 | -0.231 | 4.6951
17 | 1.3998 | 0.30081 | -0.2382 | 4.6534
17.5 | 1.4192 | 0.30982 | -0.2448 | 4.5807
18 | 1.4462 | 0.32332 | -0.2482 | 4.473
18.5 | 1.4631 | 0.32976 | -0.2566 | 4.4369
19 | 1.488 | 0.34179 | -0.261 | 4.3536
19.5 | 1.5079 | 0.35042 | -0.2683 | 4.3031
20 | 1.5307 | 0.36044 | -0.274 | 4.2468

## 9. Re 100k Mach 0.00 (1)
BIGFOIL.COM POLAR EXPORT
MID 153b
MID 153b |  |  |  | Cl Max: | 1.184 | at alpha= | 4 | deg
JavaFoil+Calcfoil stall+Eppler ext transition |  |  |  | L/D Max: | 65.377 | at alpha= | 3.5 | deg
Re: | 100000 |  |  | Cd Min: | 0.01475 | at alpha= | -0.5 | deg
Mach: | 0 |  |  | Cl=0 at alpha= | -6.4024 | deg
|  |  |  | @ Cl=0.1, Cd= | 0.05005
|  |  |  | @ Cl=0.4, Cd= | 0.014945
|  |  |  | @ Cl=0.6, Cd= | 0.0149
alpha (deg) | Cl | Cd | Cm | Cl/Cd
-17 | -0.154 | 0.25912 | -0.055 | -0.596
-16.5 | -0.162 | 0.2448 | -0.055 | -0.66
-16 | -0.169 | 0.25127 | -0.055 | -0.672
-15.5 | -0.176 | 0.22726 | -0.055 | -0.775
-15 | -0.183 | 0.21207 | -0.054 | -0.865
-14.5 | -0.19 | 0.19894 | -0.054 | -0.957
-14 | -0.197 | 0.18729 | -0.053 | -1.052
-13.5 | -0.203 | 0.17498 | -0.053 | -1.16
-13 | -0.208 | 0.15929 | -0.053 | -1.305
-12.5 | -0.212 | 0.16162 | -0.053 | -1.309
-12 | -0.213 | 0.15179 | -0.053 | -1.406
-11.5 | -0.213 | 0.13545 | -0.052 | -1.574
-11 | -0.21 | 0.12671 | -0.052 | -1.661
-10.5 | -0.205 | 0.11163 | -0.051 | -1.832
-10 | -0.195 | 0.10477 | -0.051 | -1.861
-9.5 | -0.182 | 0.09446 | -0.051 | -1.922
-9 | -0.163 | 0.08891 | -0.051 | -1.836
-8.5 | -0.141 | 0.08184 | -0.051 | -1.718
-8 | -0.114 | 0.07903 | -0.05 | -1.437
-7.5 | -0.082 | 0.06946 | -0.051 | -1.186
-7 | -0.047 | 0.06581 | -0.05 | -0.717
-6.5 | -0.008 | 0.06101 | -0.05 | -0.139
-6 | 0.033 | 0.05566 | -0.05 | 0.596
-5.5 | 0.077 | 0.0517 | -0.05 | 1.493
-5 | 0.123 | 0.0484 | -0.05 | 2.538
-4.5 | 0.17 | 0.04573 | -0.05 | 3.71
-4 | 0.217 | 0.04327 | -0.052 | 5.017
-3.5 | 0.265 | 0.04135 | -0.053 | 6.406
-3 | 0.391 | 0.01495 | -0.163 | 26.125
-2.5 | 0.45 | 0.01492 | -0.163 | 30.142
-2 | 0.509 | 0.01494 | -0.163 | 34.057
-1.5 | 0.568 | 0.0149 | -0.163 | 38.078
-1 | 0.625 | 0.0149 | -0.163 | 41.962
-0.5 | 0.683 | 0.01475 | -0.163 | 46.304
0 | 0.736 | 0.01584 | -0.162 | 46.473
0.5 | 0.792 | 0.01594 | -0.162 | 49.71
1 | 0.849 | 0.01544 | -0.162 | 54.997
1.5 | 0.905 | 0.01559 | -0.162 | 58.09
2 | 0.962 | 0.01745 | -0.162 | 55.115
2.5 | 1.018 | 0.01776 | -0.161 | 57.325
3 | 1.073 | 0.01811 | -0.161 | 59.242
3.5 | 1.133 | 0.01733 | -0.163 | 65.377
4 | 1.184 | 0.02015 | -0.163 | 58.738
4.5 | 0.987 | 0.04126 | -0.06 | 23.912
5 | 1.021 | 0.04378 | -0.057 | 23.311
5.5 | 1.05 | 0.04685 | -0.055 | 22.418
6 | 1.075 | 0.05026 | -0.052 | 21.388
6.5 | 1.092 | 0.05445 | -0.051 | 20.048
7 | 1.101 | 0.05913 | -0.048 | 18.615
7.5 | 1.102 | 0.06518 | -0.046 | 16.904
8 | 1.095 | 0.07009 | -0.045 | 15.626
8.5 | 1.081 | 0.0787 | -0.043 | 13.731
9 | 1.058 | 0.0854 | -0.041 | 12.394

## 10. Re 100k Mach 0.00 (2)
BIGFOIL.COM POLAR EXPORT
MID 153b
MID 153b |  |  |  | Cl Max: | 1.5195 | at alpha= | 9.5 | deg
XFOIL ncrit=9 |  |  |  | L/D Max: | 75.935 | at alpha= | 5 | deg
Re: | 100000 |  |  | Cd Min: | 0.25445 | at alpha= | -20 | deg
Mach: | 0 |  |  | Cl=0 at alpha= | -3.1452 | deg
|  |  |  | @ Cl=0.1, Cd= | 0.029468
|  |  |  | @ Cl=0.4, Cd= | 0.021618
|  |  |  | @ Cl=0.6, Cd= | 0.022805
alpha (deg) | Cl | Cd | Cm | Cl/Cd
-20 | -0.6393 | 0.25445 | 0.0239 | -2.5125
-19.5 | -0.6201 | 0.24371 | 0.0219 | -2.5444
-19 | -0.6023 | 0.23727 | 0.0183 | -2.5385
-18.5 | -0.5845 | 0.23107 | 0.0146 | -2.5295
-18 | -0.5668 | 0.2249 | 0.0108 | -2.5202
-17.5 | -0.5492 | 0.21882 | 0.0071 | -2.5098
-17 | -0.5317 | 0.21352 | 0.0029 | -2.4902
-16.5 | -0.5172 | 0.2106 | -0.002 | -2.4558
-16 | -0.5067 | 0.20857 | -0.0067 | -2.4294
-15 | -0.4676 | 0.18775 | -0.0101 | -2.4905
-14.5 | -0.4512 | 0.18098 | -0.0123 | -2.4931
-14 | -0.4358 | 0.17474 | -0.0148 | -2.494
-13.5 | -0.4212 | 0.16864 | -0.0174 | -2.4976
-13 | -0.408 | 0.16342 | -0.0206 | -2.4966
-12.5 | -0.404 | 0.16222 | -0.0253 | -2.4904
-12 | -0.4051 | 0.16101 | -0.0294 | -2.516
-11.5 | -0.3711 | 0.14433 | -0.0267 | -2.5712
-11 | -0.3586 | 0.13826 | -0.0277 | -2.5937
-10.5 | -0.3486 | 0.13275 | -0.029 | -2.626
-10 | -0.3439 | 0.12869 | -0.0307 | -2.6723
-9.5 | -0.3528 | 0.1278 | -0.0324 | -2.7606
-9 | -0.3655 | 0.12643 | -0.0323 | -2.8909
-8.5 | -0.3365 | 0.11332 | -0.0288 | -2.9695
-8 | -0.3351 | 0.10876 | -0.0263 | -3.0811
-7.5 | -0.3419 | 0.10523 | -0.0234 | -3.2491
-7 | -0.3593 | 0.10296 | -0.0194 | -3.4897
-6.5 | -0.3737 | 0.10171 | -0.0223 | -3.6742
-6 | -0.3673 | 0.09531 | -0.0255 | -3.8537
-5.5 | -0.3614 | 0.08891 | -0.0181 | -4.0648
-4.5 | -0.3162 | 0.07659 | -0.0288 | -4.1285
-4 | -0.256 | 0.0678 | -0.0456 | -3.7758
-3.5 | -0.1924 | 0.05962 | -0.0582 | -3.2271
-3 | 0.0787 | 0.03056 | -0.1244 | 2.5753
-2.5 | 0.1788 | 0.02543 | -0.1353 | 7.0311
-2 | 0.2537 | 0.02312 | -0.1399 | 10.9732
-1.5 | 0.3191 | 0.02213 | -0.1425 | 14.4193
-1 | 0.3844 | 0.02162 | -0.1453 | 17.7798
-0.5 | 0.4476 | 0.02161 | -0.1477 | 20.7126
0 | 0.496 | 0.02246 | -0.1473 | 22.0837
0.5 | 0.5598 | 0.02298 | -0.1497 | 24.3603
1 | 0.64 | 0.02263 | -0.1552 | 28.281
1.5 | 0.7325 | 0.02316 | -0.1631 | 31.6278
2 | 0.8129 | 0.02333 | -0.1679 | 34.8435
2.5 | 0.8966 | 0.02287 | -0.1722 | 39.2042
3 | 0.983 | 0.02157 | -0.1758 | 45.5726
3.5 | 1.06 | 0.01972 | -0.1764 | 53.7525
4 | 1.1268 | 0.01788 | -0.1746 | 63.0201
4.5 | 1.1866 | 0.01648 | -0.1716 | 72.0024
5 | 1.2385 | 0.01631 | -0.1674 | 75.935
5.5 | 1.2705 | 0.01843 | -0.1613 | 68.9365
6 | 1.3019 | 0.02063 | -0.1567 | 63.1071
6.5 | 1.3183 | 0.02555 | -0.1501 | 51.5969
7 | 1.3441 | 0.0294 | -0.1446 | 45.7177
7.5 | 1.3759 | 0.0332 | -0.1397 | 41.4428
8 | 1.4229 | 0.03905 | -0.1376 | 36.4379
8.5 | 1.4704 | 0.04517 | -0.1348 | 32.5526
9 | 1.5014 | 0.05361 | -0.1302 | 28.006
9.5 | 1.5195 | 0.0641 | -0.1252 | 23.7051
10.5 | 1.4477 | 0.08095 | -0.1046 | 17.8839
11 | 1.4057 | 0.09042 | -0.099 | 15.5463
11.5 | 1.3366 | 0.10377 | -0.0998 | 12.8804
12 | 1.271 | 0.12262 | -0.1118 | 10.3654
12.5 | 1.2194 | 0.15093 | -0.1316 | 8.0792
13 | 1.1963 | 0.18318 | -0.1499 | 6.5307
13.5 | 1.1804 | 0.19556 | -0.1611 | 6.036
14 | 1.1944 | 0.20438 | -0.1632 | 5.844
14.5 | 1.198 | 0.21467 | -0.1693 | 5.5807

## 11. Re 100k Mach 0.10 (1)
BIGFOIL.COM POLAR EXPORT
MID 153b
MID 153b |  |  |  | Cl Max: | 1.189 | at alpha= | 4 | deg
JavaFoil+Calcfoil stall+Eppler ext transition |  |  |  | L/D Max: | 65.431 | at alpha= | 3.5 | deg
Re: | 100000 |  |  | Cd Min: | 0.01491 | at alpha= | -1.5 | deg
Mach: | 0.1 |  |  | Cl=0 at alpha= | -6.4024 | deg
|  |  |  | @ Cl=0.1, Cd= | 0.050365
|  |  |  | @ Cl=0.4, Cd= | 0.014956
|  |  |  | @ Cl=0.6, Cd= | 0.01491
alpha (deg) | Cl | Cd | Cm | Cl/Cd
-16.5 | -0.13 | 0.25127 | -0.055 | -0.518
-16 | -0.138 | 0.2358 | -0.056 | -0.587
-15.5 | -0.147 | 0.22427 | -0.055 | -0.655
-15 | -0.156 | 0.22205 | -0.054 | -0.7
-14.5 | -0.164 | 0.20679 | -0.053 | -0.793
-14 | -0.172 | 0.1912 | -0.054 | -0.901
-13.5 | -0.18 | 0.17728 | -0.053 | -1.016
-13 | -0.187 | 0.16084 | -0.053 | -1.163
-12.5 | -0.193 | 0.15056 | -0.054 | -1.281
-12 | -0.197 | 0.14167 | -0.054 | -1.391
-11.5 | -0.199 | 0.1412 | -0.052 | -1.411
-11 | -0.199 | 0.12734 | -0.053 | -1.561
-10.5 | -0.195 | 0.11592 | -0.052 | -1.684
-10 | -0.188 | 0.1056 | -0.052 | -1.778
-9.5 | -0.176 | 0.09722 | -0.051 | -1.813
-9 | -0.16 | 0.08925 | -0.052 | -1.788
-8.5 | -0.138 | 0.08292 | -0.052 | -1.667
-8 | -0.112 | 0.07996 | -0.05 | -1.404
-7.5 | -0.082 | 0.0699 | -0.051 | -1.17
-7 | -0.047 | 0.06553 | -0.051 | -0.717
-6.5 | -0.008 | 0.06131 | -0.05 | -0.138
-6 | 0.033 | 0.05593 | -0.051 | 0.593
-5.5 | 0.077 | 0.05218 | -0.051 | 1.483
-5 | 0.123 | 0.04855 | -0.051 | 2.538
-4.5 | 0.17 | 0.04582 | -0.051 | 3.716
-4 | 0.218 | 0.04336 | -0.052 | 5.029
-3.5 | 0.266 | 0.04142 | -0.053 | 6.425
-3 | 0.392 | 0.01496 | -0.163 | 26.239
-2.5 | 0.452 | 0.01493 | -0.163 | 30.283
-2 | 0.511 | 0.01495 | -0.163 | 34.209
-1.5 | 0.57 | 0.01491 | -0.163 | 38.246
-1 | 0.628 | 0.01491 | -0.163 | 42.142
-0.5 | 0.686 | 0.01582 | -0.163 | 43.396
0 | 0.74 | 0.01587 | -0.163 | 46.602
0.5 | 0.796 | 0.01597 | -0.162 | 49.841
1 | 0.853 | 0.01547 | -0.162 | 55.169
1.5 | 0.91 | 0.01723 | -0.162 | 52.822
2 | 0.966 | 0.01749 | -0.162 | 55.246
2.5 | 1.023 | 0.01781 | -0.162 | 57.435
3 | 1.078 | 0.01817 | -0.162 | 59.335
3.5 | 1.139 | 0.0174 | -0.163 | 65.431
4 | 1.189 | 0.02022 | -0.163 | 58.813
4.5 | 0.991 | 0.04128 | -0.06 | 24.005
5 | 1.025 | 0.04395 | -0.057 | 23.318
5.5 | 1.054 | 0.04689 | -0.055 | 22.479
6 | 1.078 | 0.05048 | -0.053 | 21.356
6.5 | 1.093 | 0.05495 | -0.05 | 19.897
7 | 1.101 | 0.05941 | -0.048 | 18.525
7.5 | 1.099 | 0.06539 | -0.046 | 16.814
8 | 1.09 | 0.07228 | -0.046 | 15.076
8.5 | 1.071 | 0.07793 | -0.044 | 13.749
9 | 1.045 | 0.0868 | -0.041 | 12.037

## 12. Re 100k Mach 0.10 (2)
BIGFOIL.COM POLAR EXPORT
MID 153b
MID 153b |  |  |  | Cl Max: | 1.5165 | at alpha= | 9.5 | deg
XFOIL ncrit=9 |  |  |  | L/D Max: | 75.4976 | at alpha= | 5 | deg
Re: | 100000 |  |  | Cd Min: | 0.21586 | at alpha= | 14.5 | deg
Mach: | 0.1 |  |  | Cl=0 at alpha= | -3.0614 | deg
|  |  |  | @ Cl=0.1, Cd= | 0.030853
|  |  |  | @ Cl=0.4, Cd= | 0.021787
|  |  |  | @ Cl=0.6, Cd= | 0.022942
alpha (deg) | Cl | Cd | Cm | Cl/Cd
-5 | -0.3095 | 0.08304 | -0.0428 | -3.7271
-4.5 | -0.3189 | 0.07713 | -0.0277 | -4.1346
-4 | -0.2597 | 0.06842 | -0.0446 | -3.7957
-3.5 | -0.1963 | 0.06021 | -0.0573 | -3.2603
-3 | 0.0275 | 0.03582 | -0.1129 | 0.76773
-2.5 | 0.1739 | 0.02579 | -0.135 | 6.7429
-2 | 0.2521 | 0.02333 | -0.1402 | 10.8058
-1.5 | 0.3181 | 0.02232 | -0.1429 | 14.2518
-1 | 0.3835 | 0.0218 | -0.1456 | 17.5917
-0.5 | 0.4481 | 0.02175 | -0.1483 | 20.6023
0 | 0.4969 | 0.02262 | -0.1478 | 21.9673
0.5 | 0.5656 | 0.02311 | -0.1511 | 24.4743
1 | 0.6453 | 0.02272 | -0.1564 | 28.4023
2 | 0.8201 | 0.02336 | -0.1691 | 35.107
2.5 | 0.9027 | 0.02287 | -0.1731 | 39.4709
3 | 0.9888 | 0.02153 | -0.1765 | 45.9266
3.5 | 1.0675 | 0.01957 | -0.1771 | 54.5478
4 | 1.133 | 0.01779 | -0.175 | 63.6875
4.5 | 1.1922 | 0.01648 | -0.1717 | 72.3422
5 | 1.2442 | 0.01648 | -0.1674 | 75.4976
5.5 | 1.2753 | 0.01873 | -0.1613 | 68.0886
6 | 1.3065 | 0.02093 | -0.1566 | 62.4224
6.5 | 1.3231 | 0.02592 | -0.1499 | 51.0455
7 | 1.3486 | 0.02979 | -0.1443 | 45.2702
7.5 | 1.3809 | 0.03372 | -0.1394 | 40.952
8 | 1.429 | 0.0397 | -0.1372 | 35.995
8.5 | 1.4749 | 0.04612 | -0.1341 | 31.9796
9 | 1.5021 | 0.05464 | -0.1291 | 27.4908
9.5 | 1.5165 | 0.06524 | -0.1238 | 23.2449
10 | 1.4825 | 0.07237 | -0.1121 | 20.485
10.5 | 1.4353 | 0.08135 | -0.103 | 17.6435
11 | 1.3895 | 0.09123 | -0.0986 | 15.2307
11.5 | 1.3499 | 0.10307 | -0.0986 | 13.0969
12 | 1.1259 | 0.10416 | -0.082 | 10.8093
12.5 | 1.0453 | 0.12216 | -0.0937 | 8.5568
13 | 0.9915 | 0.14145 | -0.1046 | 7.0095
13.5 | 0.9513 | 0.1616 | -0.1146 | 5.8868
14 | 1.1954 | 0.20549 | -0.1648 | 5.8173
14.5 | 1.2043 | 0.21586 | -0.1691 | 5.5791

## 13. Re 100k Mach 0.25 (1)
BIGFOIL.COM POLAR EXPORT
MID 153b
MID 153b |  |  |  | Cl Max: | 1.22 | at alpha= | 4 | deg
JavaFoil+Calcfoil stall+Eppler ext transition |  |  |  | L/D Max: | 59.826 | at alpha= | 3 | deg
Re: | 100000 |  |  | Cd Min: | 0.01487 | at alpha= | -2.5 | deg
Mach: | 0.25 |  |  | Cl=0 at alpha= | -6.4024 | deg
|  |  |  | @ Cl=0.1, Cd= | 0.05207
|  |  |  | @ Cl=0.4, Cd= | 0.026272
|  |  |  | @ Cl=0.6, Cd= | 0.015234
alpha (deg) | Cl | Cd | Cm | Cl/Cd
-14.5 | -0.046 | 0.22349 | -0.061 | -0.204
-14 | -0.043 | 0.21324 | -0.06 | -0.201
-13.5 | -0.04 | 0.19113 | -0.06 | -0.21
-13 | -0.037 | 0.17239 | -0.06 | -0.216
-12.5 | -0.034 | 0.176 | -0.059 | -0.196
-12 | -0.032 | 0.15461 | -0.058 | -0.205
-11.5 | -0.029 | 0.15974 | -0.057 | -0.18
-11 | -0.085 | 0.14071 | -0.056 | -0.604
-10.5 | -0.107 | 0.12583 | -0.055 | -0.852
-10 | -0.122 | 0.1265 | -0.055 | -0.961
-9.5 | -0.128 | 0.11316 | -0.054 | -1.135
-9 | -0.127 | 0.10336 | -0.055 | -1.227
-8.5 | -0.117 | 0.09212 | -0.054 | -1.275
-8 | -0.1 | 0.08319 | -0.053 | -1.208
-7.5 | -0.076 | 0.07392 | -0.053 | -1.03
-7 | -0.045 | 0.06805 | -0.053 | -0.663
-6.5 | -0.008 | 0.06479 | -0.052 | -0.128
-6 | 0.033 | 0.05755 | -0.052 | 0.575
-5.5 | 0.078 | 0.05419 | -0.052 | 1.439
-5 | 0.125 | 0.04966 | -0.052 | 2.52
-4.5 | 0.174 | 0.0463 | -0.052 | 3.753
-4 | 0.223 | 0.04377 | -0.052 | 5.099
-3.5 | 0.273 | 0.04177 | -0.054 | 6.535
-3 | 0.323 | 0.03999 | -0.059 | 8.07
-2.5 | 0.464 | 0.01487 | -0.168 | 31.228
-2 | 0.525 | 0.015 | -0.168 | 35.033
-1.5 | 0.586 | 0.01497 | -0.168 | 39.155
-1 | 0.646 | 0.0161 | -0.167 | 40.102
-0.5 | 0.705 | 0.01535 | -0.167 | 45.964
0 | 0.759 | 0.0154 | -0.167 | 49.239
0.5 | 0.817 | 0.01698 | -0.167 | 48.139
1 | 0.876 | 0.0172 | -0.167 | 50.917
1.5 | 0.934 | 0.01745 | -0.167 | 53.548
2 | 0.992 | 0.01774 | -0.167 | 55.93
2.5 | 1.05 | 0.01808 | -0.167 | 58.062
3 | 1.106 | 0.01849 | -0.167 | 59.826
3.5 | 1.169 | 0.01988 | -0.168 | 58.801
4 | 1.22 | 0.02067 | -0.168 | 59.012
4.5 | 1.015 | 0.04167 | -0.061 | 24.358
5 | 1.047 | 0.04463 | -0.058 | 23.472
5.5 | 1.074 | 0.04783 | -0.056 | 22.444
6 | 1.092 | 0.05181 | -0.053 | 21.084
6.5 | 1.098 | 0.05709 | -0.05 | 19.24
7 | 1.092 | 0.06206 | -0.048 | 17.598
7.5 | 1.072 | 0.07033 | -0.047 | 15.246
8 | 1.038 | 0.07788 | -0.043 | 13.323
8.5 | 0.988 | 0.08936 | -0.045 | 11.061
9 | 0.924 | 0.10245 | -0.044 | 9.021

## 14. Re 100k Mach 0.25 (2)
BIGFOIL.COM POLAR EXPORT
MID 153b
MID 153b |  |  |  | Cl Max: | 1.4933 | at alpha= | 9 | deg
XFOIL ncrit=9 |  |  |  | L/D Max: | 74.3636 | at alpha= | 4.5 | deg
Re: | 100000 |  |  | Cd Min: | 0.25437 | at alpha= | -20 | deg
Mach: | 0.25 |  |  | Cl=0 at alpha= | -2.7436 | deg
|  |  |  | @ Cl=0.1, Cd= | 0.032571
|  |  |  | @ Cl=0.4, Cd= | 0.022757
|  |  |  | @ Cl=0.6, Cd= | 0.023748
alpha (deg) | Cl | Cd | Cm | Cl/Cd
-20 | -0.6488 | 0.25437 | 0.0262 | -2.5506
-19.5 | -0.63 | 0.24736 | 0.0225 | -2.5469
-19 | -0.6111 | 0.24087 | 0.0186 | -2.5371
-18.5 | -0.5922 | 0.23445 | 0.0145 | -2.5259
-18 | -0.5734 | 0.2281 | 0.0105 | -2.5138
-17.5 | -0.5546 | 0.22229 | 0.0063 | -2.4949
-17 | -0.5378 | 0.21875 | 0.0012 | -2.4585
-16.5 | -0.5248 | 0.21666 | -0.0038 | -2.4222
-15.5 | -0.4852 | 0.19658 | -0.0084 | -2.4682
-15 | -0.4674 | 0.18929 | -0.0106 | -2.4692
-14.5 | -0.4506 | 0.18284 | -0.0133 | -2.4644
-14 | -0.4345 | 0.17657 | -0.0161 | -2.4608
-13.5 | -0.4194 | 0.17069 | -0.0191 | -2.4571
-13 | -0.4099 | 0.16811 | -0.0235 | -2.4383
-12.5 | -0.4092 | 0.1675 | -0.0278 | -2.443
-12 | -0.3799 | 0.15217 | -0.0265 | -2.4965
-11.5 | -0.3657 | 0.14564 | -0.0275 | -2.511
-11 | -0.3541 | 0.13986 | -0.0288 | -2.5318
-10.5 | -0.3457 | 0.13492 | -0.0304 | -2.5623
-10 | -0.3487 | 0.13337 | -0.0326 | -2.6145
-9.5 | -0.3588 | 0.13237 | -0.0338 | -2.7106
-9 | -0.3337 | 0.11977 | -0.0308 | -2.7862
-8.5 | -0.3277 | 0.11438 | -0.0287 | -2.865
-8 | -0.3289 | 0.11027 | -0.0267 | -2.9827
-7.5 | -0.3387 | 0.10744 | -0.0243 | -3.1525
-7 | -0.3666 | 0.10733 | -0.0207 | -3.4156
-6.5 | -0.3751 | 0.10563 | -0.0254 | -3.5511
-6 | -0.3671 | 0.0961 | -0.0166 | -3.82
-5.5 | -0.3618 | 0.09122 | -0.0151 | -3.9662
-5 | -0.3323 | 0.08594 | -0.033 | -3.8667
-4.5 | -0.3304 | 0.07977 | -0.0228 | -4.1419
-4 | -0.2789 | 0.07167 | -0.0387 | -3.8914
-3.5 | -0.2164 | 0.06338 | -0.0527 | -3.4143
-3 | -0.1561 | 0.05617 | -0.0616 | -2.7791
-2.5 | 0.1483 | 0.02812 | -0.1334 | 5.2738
-2 | 0.2385 | 0.02487 | -0.1409 | 9.5899
-1.5 | 0.3105 | 0.02347 | -0.1445 | 13.2297
-1 | 0.3787 | 0.02283 | -0.1474 | 16.5878
-0.5 | 0.4488 | 0.02259 | -0.1508 | 19.8672
0 | 0.5013 | 0.02345 | -0.1509 | 21.3774
0.5 | 0.5926 | 0.0238 | -0.1578 | 24.8992
1 | 0.6711 | 0.02325 | -0.1621 | 28.8645
1.5 | 0.7651 | 0.02367 | -0.1697 | 32.3236
2 | 0.8491 | 0.02363 | -0.1742 | 35.9331
2.5 | 0.9354 | 0.02286 | -0.1779 | 40.9186
3 | 1.0245 | 0.02115 | -0.1806 | 48.4397
3.5 | 1.0987 | 0.01921 | -0.1795 | 57.1942
4 | 1.1656 | 0.01745 | -0.1767 | 66.7966
4.5 | 1.227 | 0.0165 | -0.173 | 74.3636
5 | 1.2726 | 0.01778 | -0.1676 | 71.5748
5.5 | 1.303 | 0.02017 | -0.1616 | 64.6009
6 | 1.3302 | 0.02275 | -0.1558 | 58.4703
6.5 | 1.3472 | 0.02796 | -0.1485 | 48.1831
7 | 1.3717 | 0.03196 | -0.1421 | 42.9193
7.5 | 1.409 | 0.03663 | -0.1373 | 38.4657
8 | 1.4575 | 0.04357 | -0.1346 | 33.4519
8.5 | 1.4877 | 0.05087 | -0.1293 | 29.2451
9 | 1.4933 | 0.05933 | -0.1221 | 25.1694
9.5 | 1.4796 | 0.06833 | -0.1144 | 21.6537
10 | 1.4553 | 0.0767 | -0.1066 | 18.9739
10.5 | 1.4072 | 0.08393 | -0.1 | 16.7664
11 | 1.3455 | 0.09618 | -0.101 | 13.9894
11.5 | 1.2863 | 0.11379 | -0.1113 | 11.3042
12 | 1.234 | 0.13964 | -0.1304 | 8.837
12.5 | 1.2221 | 0.15529 | -0.1377 | 7.8698
13 | 0.9743 | 0.15047 | -0.1122 | 6.475
13.5 | 0.9538 | 0.16454 | -0.1179 | 5.7968
14 | 1.2046 | 0.21103 | -0.1729 | 5.7082

## 15. Re 100k Mach 0.50 (1)
BIGFOIL.COM POLAR EXPORT
MID 153b
MID 153b |  |  |  | Cl Max: | 1.385 | at alpha= | 20 | deg
JavaFoil+Calcfoil stall+Eppler ext transition |  |  |  | L/D Max: | 64.716 | at alpha= | 3 | deg
Re: | 100000 |  |  | Cd Min: | 0.01709 | at alpha= | -2.5 | deg
Mach: | 0.5 |  |  | Cl=0 at alpha= | -6.3889 | deg
|  |  |  | @ Cl=0.1, Cd= | 0.057811
|  |  |  | @ Cl=0.4, Cd= | 0.035225
|  |  |  | @ Cl=0.6, Cd= | 0.017131
alpha (deg) | Cl | Cd | Cm | Cl/Cd
-20 | -0.731 | 0.3583 | -0.102 | -2.041
-19.5 | -0.705 | 0.3536 | -0.102 | -1.994
-19 | -0.677 | 0.3277 | -0.099 | -2.067
-18.5 | -0.651 | 0.32515 | -0.099 | -2.002
-18 | -0.625 | 0.32047 | -0.099 | -1.949
-17.5 | -0.598 | 0.31511 | -0.099 | -1.898
-17 | -0.572 | 0.31032 | -0.099 | -1.842
-16.5 | -0.544 | 0.29256 | -0.095 | -1.86
-16 | -0.517 | 0.28379 | -0.095 | -1.823
-15.5 | -0.491 | 0.27384 | -0.096 | -1.793
-15 | -0.464 | 0.26951 | -0.096 | -1.722
-14.5 | -0.437 | 0.25996 | -0.093 | -1.681
-14 | -0.41 | 0.25156 | -0.092 | -1.63
-13.5 | -0.383 | 0.24798 | -0.092 | -1.546
-13 | -0.356 | 0.24446 | -0.092 | -1.458
-12.5 | -0.329 | 0.22633 | -0.089 | -1.455
-12 | -0.302 | 0.2221 | -0.089 | -1.362
-11.5 | -0.276 | 0.21505 | -0.089 | -1.281
-11 | -0.248 | 0.21346 | -0.086 | -1.164
-10.5 | -0.221 | 0.21045 | -0.086 | -1.052
-10 | -0.194 | 0.19906 | -0.083 | -0.977
-9.5 | -0.167 | 0.19365 | -0.084 | -0.865
-9 | -0.14 | 0.18168 | -0.081 | -0.773
-8.5 | -0.113 | 0.11284 | -0.079 | -1.005
-8 | -0.086 | 0.09887 | -0.076 | -0.874
-7.5 | -0.059 | 0.12109 | -0.072 | -0.491
-7 | -0.033 | 0.09812 | -0.07 | -0.332
-6.5 | -0.006 | 0.08493 | -0.067 | -0.066
-6 | 0.021 | 0.06681 | -0.065 | 0.318
-5.5 | 0.048 | 0.06255 | -0.063 | 0.77
-5 | 0.11 | 0.0569 | -0.061 | 1.94
-4.5 | 0.18 | 0.0506 | -0.059 | 3.55
-4 | 0.241 | 0.04745 | -0.058 | 5.086
-3.5 | 0.301 | 0.04403 | -0.058 | 6.828
-3 | 0.358 | 0.04168 | -0.06 | 8.601
-2.5 | 0.518 | 0.01709 | -0.186 | 30.309
-2 | 0.587 | 0.0171 | -0.186 | 34.31
-1.5 | 0.655 | 0.01726 | -0.186 | 37.971
-1 | 0.722 | 0.01738 | -0.186 | 41.532
-0.5 | 0.789 | 0.01739 | -0.186 | 45.353
0 | 0.845 | 0.01761 | -0.186 | 47.986
0.5 | 0.91 | 0.01783 | -0.186 | 51.062
1 | 0.976 | 0.01813 | -0.186 | 53.817
1.5 | 1.04 | 0.01851 | -0.186 | 56.202
2 | 1.105 | 0.01894 | -0.186 | 58.336
2.5 | 1.169 | 0.01946 | -0.186 | 60.073
3 | 1.243 | 0.0192 | -0.188 | 64.716
3.5 | 1.299 | 0.02221 | -0.188 | 58.512
4 | 1.08 | 0.04101 | -0.068 | 26.325
4.5 | 1.108 | 0.04418 | -0.063 | 25.073
5 | 1.114 | 0.04891 | -0.06 | 22.777
5.5 | 1.07 | 0.05849 | -0.055 | 18.299
6 | 0.659 | 0.07491 | -0.053 | 8.801
6.5 | 0.686 | 0.08311 | -0.06 | 8.248
7 | 0.712 | 0.09277 | -0.065 | 7.672
7.5 | 0.738 | 0.10208 | -0.067 | 7.228
8 | 0.764 | 0.11229 | -0.07 | 6.802
8.5 | 0.79 | 0.11196 | -0.072 | 7.054
9 | 0.816 | 0.18107 | -0.075 | 4.506
9.5 | 0.842 | 0.1884 | -0.078 | 4.468
10 | 0.868 | 0.19743 | -0.081 | 4.396
10.5 | 0.893 | 0.20248 | -0.081 | 4.412
11 | 0.919 | 0.21566 | -0.084 | 4.263
11.5 | 0.946 | 0.23476 | -0.087 | 4.028
12 | 0.971 | 0.2302 | -0.088 | 4.218
12.5 | 0.997 | 0.24393 | -0.091 | 4.088
13 | 1.024 | 0.25927 | -0.095 | 3.95
13.5 | 1.049 | 0.2685 | -0.095 | 3.908
14 | 1.076 | 0.27385 | -0.098 | 3.929
14.5 | 1.103 | 0.30208 | -0.102 | 3.651
15 | 1.128 | 0.30208 | -0.102 | 3.734
15.5 | 1.155 | 0.3134 | -0.105 | 3.684
16 | 1.18 | 0.3254 | -0.105 | 3.625
16.5 | 1.206 | 0.33134 | -0.108 | 3.641
17 | 1.231 | 0.35101 | -0.108 | 3.507
17.5 | 1.258 | 0.3494 | -0.111 | 3.6
18 | 1.282 | 0.3583 | -0.111 | 3.579
18.5 | 1.309 | 0.36869 | -0.113 | 3.552
19 | 1.334 | 0.38032 | -0.113 | 3.506
19.5 | 1.358 | 0.38413 | -0.113 | 3.535
20 | 1.385 | 0.3984 | -0.115 | 3.475

## 16. Re 100k Mach 0.50 (2)
BIGFOIL.COM POLAR EXPORT
MID 153b
MID 153b |  |  |  | Cl Max: | 1.5314 | at alpha= | 20 | deg
XFOIL ncrit=9 |  |  |  | L/D Max: | 69.7005 | at alpha= | 4 | deg
Re: | 100000 |  |  | Cd Min: | 0.35565 | at alpha= | 20 | deg
Mach: | 0.5 |  |  | Cl=0 at alpha= | -2.1069 | deg
|  |  |  | @ Cl=0.1, Cd= | 0.037643
|  |  |  | @ Cl=0.4, Cd= | 0.026943
|  |  |  | @ Cl=0.6, Cd= | 0.026123
alpha (deg) | Cl | Cd | Cm | Cl/Cd
-20 | -0.697 | 0.27335 | 0.0298 | -2.5498
-19 | -0.6509 | 0.25823 | 0.0195 | -2.5206
-18.5 | -0.6281 | 0.25251 | 0.0137 | -2.4874
-18 | -0.6081 | 0.24948 | 0.0076 | -2.4375
-17 | -0.5628 | 0.22981 | -0.0002 | -2.449
-16.5 | -0.5401 | 0.22028 | -0.0032 | -2.4519
-16 | -0.5185 | 0.21268 | -0.0068 | -2.4379
-15.5 | -0.4974 | 0.20545 | -0.0105 | -2.421
-15 | -0.477 | 0.19846 | -0.0141 | -2.4035
-14.5 | -0.4575 | 0.19223 | -0.018 | -2.38
-14 | -0.4434 | 0.18956 | -0.0229 | -2.3391
-13 | -0.4041 | 0.17136 | -0.0265 | -2.3582
-12.5 | -0.3873 | 0.16454 | -0.0282 | -2.3538
-12 | -0.3725 | 0.15834 | -0.03 | -2.3525
-11.5 | -0.3612 | 0.15334 | -0.032 | -2.3555
-11 | -0.3605 | 0.15201 | -0.0345 | -2.3716
-10.5 | -0.366 | 0.15106 | -0.036 | -2.4229
-10 | -0.3339 | 0.13571 | -0.033 | -2.4604
-9.5 | -0.3258 | 0.13011 | -0.0319 | -2.504
-9 | -0.3219 | 0.12538 | -0.031 | -2.5674
-8.5 | -0.3274 | 0.1231 | -0.0306 | -2.6596
-8 | -0.3468 | 0.12332 | -0.0296 | -2.8122
-7.5 | -0.328 | 0.11284 | -0.0265 | -2.9068
-7 | -0.3244 | 0.1075 | -0.0231 | -3.0177
-6.5 | -0.336 | 0.10483 | -0.0201 | -3.2052
-6 | -0.3658 | 0.10552 | -0.0185 | -3.4666
-5.5 | -0.3556 | 0.09705 | -0.0133 | -3.6641
-5 | -0.3546 | 0.0925 | -0.0119 | -3.8335
-4 | -0.3328 | 0.0817 | -0.017 | -4.0734
-3.5 | -0.2882 | 0.07508 | -0.0322 | -3.8386
-3 | -0.2296 | 0.06744 | -0.0458 | -3.4045
-2.5 | -0.1883 | 0.0609 | -0.0482 | -3.092
-2 | 0.0512 | 0.04029 | -0.1101 | 1.2708
-1.5 | 0.2503 | 0.02949 | -0.1461 | 8.4876
-1 | 0.356 | 0.02729 | -0.1554 | 13.0451
-0.5 | 0.4852 | 0.02627 | -0.1679 | 18.4697
0 | 0.6026 | 0.02612 | -0.1782 | 23.0704
0.5 | 0.6923 | 0.02654 | -0.1826 | 26.0852
1 | 0.7805 | 0.02627 | -0.1861 | 29.7107
1.5 | 0.868 | 0.02524 | -0.1889 | 34.3899
2 | 0.9729 | 0.02417 | -0.1935 | 40.2524
2.5 | 1.0646 | 0.02243 | -0.1938 | 47.4632
3 | 1.1509 | 0.02022 | -0.1915 | 56.9189
3.5 | 1.2347 | 0.01839 | -0.1881 | 67.1397
4 | 1.3034 | 0.0187 | -0.1831 | 69.7005
4.5 | 1.3549 | 0.021 | -0.1774 | 64.519
5 | 1.3898 | 0.02338 | -0.1695 | 59.444
5.5 | 1.4105 | 0.02573 | -0.1598 | 54.8193
6 | 1.4153 | 0.03045 | -0.149 | 46.4795
6.5 | 1.4248 | 0.0355 | -0.1387 | 40.1352
7 | 1.4435 | 0.04138 | -0.13 | 34.884
7.5 | 1.4523 | 0.04832 | -0.1222 | 30.0559
8 | 1.4435 | 0.05684 | -0.1153 | 25.3958
8.5 | 1.4145 | 0.06685 | -0.1111 | 21.1593
9 | 1.3758 | 0.07883 | -0.1115 | 17.4527
9.5 | 1.3344 | 0.09324 | -0.1172 | 14.3115
10 | 1.2962 | 0.11014 | -0.1276 | 11.7687
10.5 | 1.2677 | 0.12786 | -0.1389 | 9.9148
11 | 1.252 | 0.14431 | -0.1485 | 8.6758
11.5 | 1.2477 | 0.15884 | -0.1561 | 7.8551
12 | 1.2417 | 0.17669 | -0.1682 | 7.0276
12.5 | 1.246 | 0.19132 | -0.1769 | 6.5126
13 | 1.2605 | 0.20321 | -0.1821 | 6.2029
13.5 | 1.281 | 0.22472 | -0.1914 | 5.7004
14 | 1.283 | 0.23376 | -0.2024 | 5.4885
14.5 | 1.301 | 0.24408 | -0.2082 | 5.3302
15 | 1.3282 | 0.25614 | -0.2103 | 5.1854
15.5 | 1.3404 | 0.26545 | -0.2192 | 5.0495
16 | 1.3594 | 0.27479 | -0.2258 | 4.9471
16.5 | 1.3869 | 0.28857 | -0.2277 | 4.8061
17 | 1.4003 | 0.29463 | -0.2378 | 4.7527
17.5 | 1.4286 | 0.30947 | -0.2391 | 4.6163
18 | 1.4423 | 0.31468 | -0.2507 | 4.5834
18.5 | 1.4671 | 0.32599 | -0.2541 | 4.5004
19 | 1.4888 | 0.33757 | -0.2603 | 4.4103
19.5 | 1.508 | 0.34487 | -0.2698 | 4.3727
20 | 1.5314 | 0.35565 | -0.2744 | 4.3059

## 17. Re 250k Mach 0.00 (1)
BIGFOIL.COM POLAR EXPORT
MID 153b
MID 153b |  |  |  | Cl Max: | 1.231 | at alpha= | 4.5 | deg
JavaFoil+Calcfoil stall+Eppler ext transition |  |  |  | L/D Max: | 87.711 | at alpha= | 3 | deg
Re: | 250000 |  |  | Cd Min: | 0.01167 | at alpha= | 0 | deg
Mach: | 0 |  |  | Cl=0 at alpha= | -6.4024 | deg
|  |  |  | @ Cl=0.1, Cd= | 0.045405
|  |  |  | @ Cl=0.4, Cd= | 0.012305
|  |  |  | @ Cl=0.6, Cd= | 0.012046
alpha (deg) | Cl | Cd | Cm | Cl/Cd
-17 | -0.154 | 0.19425 | -0.059 | -0.795
-16.5 | -0.162 | 0.1839 | -0.058 | -0.879
-16 | -0.169 | 0.18182 | -0.058 | -0.929
-15.5 | -0.176 | 0.16673 | -0.058 | -1.057
-15 | -0.184 | 0.15645 | -0.058 | -1.173
-14.5 | -0.191 | 0.15103 | -0.057 | -1.262
-14 | -0.197 | 0.14267 | -0.056 | -1.381
-13.5 | -0.203 | 0.13237 | -0.056 | -1.534
-13 | -0.208 | 0.12403 | -0.056 | -1.677
-12.5 | -0.212 | 0.12028 | -0.055 | -1.759
-12 | -0.214 | 0.11204 | -0.055 | -1.906
-11.5 | -0.213 | 0.10476 | -0.054 | -2.036
-11 | -0.21 | 0.09729 | -0.053 | -2.163
-10.5 | -0.205 | 0.09114 | -0.053 | -2.245
-10 | -0.195 | 0.08869 | -0.053 | -2.199
-9.5 | -0.182 | 0.07902 | -0.053 | -2.298
-9 | -0.163 | 0.07629 | -0.053 | -2.14
-8.5 | -0.141 | 0.06972 | -0.052 | -2.017
-8 | -0.114 | 0.06492 | -0.051 | -1.75
-7.5 | -0.082 | 0.06047 | -0.051 | -1.362
-7 | -0.047 | 0.05702 | -0.051 | -0.828
-6.5 | -0.008 | 0.05297 | -0.051 | -0.16
-6 | 0.033 | 0.04947 | -0.051 | 0.67
-5.5 | 0.077 | 0.04667 | -0.051 | 1.654
-5 | 0.123 | 0.04414 | -0.051 | 2.783
-4.5 | 0.17 | 0.04216 | -0.051 | 4.024
-4 | 0.217 | 0.04006 | -0.052 | 5.42
-3.5 | 0.265 | 0.03848 | -0.054 | 6.885
-3 | 0.391 | 0.01232 | -0.163 | 31.687
-2.5 | 0.45 | 0.01222 | -0.163 | 36.814
-2 | 0.509 | 0.01215 | -0.163 | 41.874
-1.5 | 0.568 | 0.01208 | -0.163 | 46.993
-1 | 0.625 | 0.01202 | -0.163 | 52.037
-0.5 | 0.683 | 0.01172 | -0.163 | 58.282
0 | 0.739 | 0.01167 | -0.163 | 63.35
0.5 | 0.797 | 0.01174 | -0.163 | 67.865
1 | 0.854 | 0.0118 | -0.163 | 72.419
1.5 | 0.911 | 0.01186 | -0.163 | 76.831
2 | 0.968 | 0.01199 | -0.163 | 80.785
2.5 | 1.025 | 0.01216 | -0.163 | 84.261
3 | 1.08 | 0.01231 | -0.163 | 87.711
3.5 | 1.133 | 0.0141 | -0.163 | 80.373
4 | 1.184 | 0.01751 | -0.163 | 67.6
4.5 | 1.231 | 0.01798 | -0.163 | 68.471
5 | 1.021 | 0.04124 | -0.06 | 24.758
5.5 | 1.051 | 0.04377 | -0.058 | 24.001
6 | 1.075 | 0.04672 | -0.055 | 23.012
6.5 | 1.092 | 0.04989 | -0.053 | 21.887
7 | 1.101 | 0.05363 | -0.05 | 20.524
7.5 | 1.102 | 0.05803 | -0.048 | 18.988
8 | 1.095 | 0.06273 | -0.048 | 17.461
8.5 | 1.081 | 0.06772 | -0.044 | 15.958
9 | 1.059 | 0.07405 | -0.043 | 14.294
9.5 | 1.027 | 0.07976 | -0.044 | 12.879

## 18. Re 250k Mach 0.00 (2)
BIGFOIL.COM POLAR EXPORT
MID 153b
MID 153b |  |  |  | Cl Max: | 1.5203 | at alpha= | 9 | deg
XFOIL ncrit=9 |  |  |  | L/D Max: | 118.418 | at alpha= | 3.5 | deg
Re: | 250000 |  |  | Cd Min: | 0.0449 | at alpha= | 9 | deg
Mach: | 0 |  |  | Cl=0 at alpha= | -99 | deg
|  |  |  | @ Cl=0.1, Cd= | 0.01215
|  |  |  | @ Cl=0.4, Cd= | 0.01215
|  |  |  | @ Cl=0.6, Cd= | 0.01215
alpha (deg) | Cl | Cd | Cm | Cl/Cd
0 | 0.7325 | 0.01215 | -0.1868 | 60.2881
0.5 | 0.7961 | 0.01166 | -0.1875 | 68.2762
1 | 0.8553 | 0.011 | -0.1872 | 77.7545
1.5 | 0.9045 | 0.01 | -0.1843 | 90.45
2 | 0.9589 | 0.00963 | -0.1827 | 99.5742
2.5 | 1.0118 | 0.0094 | -0.1809 | 107.6383
3 | 1.0641 | 0.00933 | -0.1791 | 114.0514
3.5 | 1.1155 | 0.00942 | -0.1771 | 118.4183
4 | 1.163 | 0.01002 | -0.1743 | 116.0679
4.5 | 1.198 | 0.01205 | -0.1699 | 99.4191
5 | 1.2379 | 0.01381 | -0.1672 | 89.6379
5.5 | 1.2765 | 0.01583 | -0.1644 | 80.638
6 | 1.3049 | 0.0197 | -0.1598 | 66.2386
6.5 | 1.3441 | 0.02184 | -0.1564 | 61.543
7 | 1.3726 | 0.0254 | -0.1514 | 54.0394
7.5 | 1.4092 | 0.02862 | -0.1475 | 49.2383
8 | 1.4497 | 0.0325 | -0.1442 | 44.6062
8.5 | 1.4892 | 0.03691 | -0.1411 | 40.3468
9 | 1.5203 | 0.0449 | -0.1359 | 33.8597

## 19. Re 250k Mach 0.10 (1)
BIGFOIL.COM POLAR EXPORT
MID 153b
MID 153b |  |  |  | Cl Max: | 1.237 | at alpha= | 4.5 | deg
JavaFoil+Calcfoil stall+Eppler ext transition |  |  |  | L/D Max: | 87.936 | at alpha= | 3 | deg
Re: | 250000 |  |  | Cd Min: | 0.01168 | at alpha= | 0 | deg
Mach: | 0.1 |  |  | Cl=0 at alpha= | -6.4024 | deg
|  |  |  | @ Cl=0.1, Cd= | 0.045565
|  |  |  | @ Cl=0.4, Cd= | 0.012315
|  |  |  | @ Cl=0.6, Cd= | 0.012049
alpha (deg) | Cl | Cd | Cm | Cl/Cd
-16.5 | -0.13 | 0.19052 | -0.059 | -0.683
-16 | -0.138 | 0.17762 | -0.059 | -0.78
-15.5 | -0.147 | 0.17048 | -0.059 | -0.862
-15 | -0.156 | 0.16023 | -0.058 | -0.971
-14.5 | -0.164 | 0.15742 | -0.057 | -1.043
-14 | -0.172 | 0.14791 | -0.058 | -1.166
-13.5 | -0.18 | 0.13785 | -0.057 | -1.307
-13 | -0.187 | 0.12595 | -0.056 | -1.486
-12.5 | -0.193 | 0.11735 | -0.056 | -1.644
-12 | -0.197 | 0.11407 | -0.056 | -1.728
-11.5 | -0.199 | 0.10659 | -0.055 | -1.87
-11 | -0.199 | 0.09993 | -0.055 | -1.99
-10.5 | -0.195 | 0.09103 | -0.054 | -2.144
-10 | -0.188 | 0.08888 | -0.053 | -2.113
-9.5 | -0.176 | 0.08223 | -0.052 | -2.143
-9 | -0.16 | 0.07638 | -0.053 | -2.09
-8.5 | -0.138 | 0.07049 | -0.053 | -1.962
-8 | -0.112 | 0.06615 | -0.052 | -1.697
-7.5 | -0.082 | 0.06073 | -0.052 | -1.346
-7 | -0.047 | 0.05738 | -0.052 | -0.819
-6.5 | -0.008 | 0.05308 | -0.051 | -0.16
-6 | 0.033 | 0.05005 | -0.052 | 0.663
-5.5 | 0.077 | 0.0469 | -0.051 | 1.65
-5 | 0.123 | 0.04423 | -0.051 | 2.786
-4.5 | 0.17 | 0.04222 | -0.051 | 4.033
-4 | 0.218 | 0.04014 | -0.052 | 5.433
-3.5 | 0.266 | 0.03851 | -0.054 | 6.911
-3 | 0.392 | 0.01233 | -0.163 | 31.828
-2.5 | 0.452 | 0.01222 | -0.163 | 36.979
-2 | 0.511 | 0.01215 | -0.163 | 42.069
-1.5 | 0.57 | 0.01208 | -0.163 | 47.209
-1 | 0.628 | 0.01202 | -0.163 | 52.276
-0.5 | 0.686 | 0.01173 | -0.163 | 58.524
0 | 0.743 | 0.01168 | -0.163 | 63.614
0.5 | 0.801 | 0.01176 | -0.163 | 68.137
1 | 0.859 | 0.01181 | -0.163 | 72.7
1.5 | 0.916 | 0.01188 | -0.163 | 77.12
2 | 0.973 | 0.012 | -0.163 | 81.072
2.5 | 1.03 | 0.01218 | -0.163 | 84.533
3 | 1.085 | 0.01234 | -0.163 | 87.936
3.5 | 1.139 | 0.01416 | -0.163 | 80.42
4 | 1.189 | 0.01757 | -0.163 | 67.693
4.5 | 1.237 | 0.01804 | -0.163 | 68.534
5 | 1.025 | 0.04127 | -0.06 | 24.84
5.5 | 1.054 | 0.04381 | -0.057 | 24.067
6 | 1.078 | 0.04675 | -0.055 | 23.066
6.5 | 1.094 | 0.05034 | -0.053 | 21.724
7 | 1.101 | 0.05401 | -0.05 | 20.38
7.5 | 1.1 | 0.05852 | -0.048 | 18.791
8 | 1.09 | 0.06294 | -0.047 | 17.316
8.5 | 1.072 | 0.06829 | -0.045 | 15.691
9 | 1.045 | 0.07502 | -0.043 | 13.928
9.5 | 1.009 | 0.08072 | -0.045 | 12.495

## 20. Re 250k Mach 0.10 (2)
BIGFOIL.COM POLAR EXPORT
MID 153b
MID 153b |  |  |  | Cl Max: | 1.5212 | at alpha= | 9 | deg
XFOIL ncrit=9 |  |  |  | L/D Max: | 118.416 | at alpha= | 3.5 | deg
Re: | 250000 |  |  | Cd Min: | 0.04588 | at alpha= | 9 | deg
Mach: | 0.1 |  |  | Cl=0 at alpha= | -99 | deg
|  |  |  | @ Cl=0.1, Cd= | 0.01216
|  |  |  | @ Cl=0.4, Cd= | 0.01216
|  |  |  | @ Cl=0.6, Cd= | 0.01216
alpha (deg) | Cl | Cd | Cm | Cl/Cd
0 | 0.7368 | 0.01216 | -0.1877 | 60.5921
0.5 | 0.7999 | 0.01169 | -0.1883 | 68.426
1 | 0.8593 | 0.01104 | -0.1879 | 77.8351
1.5 | 0.9092 | 0.01 | -0.1851 | 90.92
2 | 0.9633 | 0.00966 | -0.1833 | 99.7205
2.5 | 1.0167 | 0.00944 | -0.1815 | 107.7013
3 | 1.0699 | 0.00935 | -0.1798 | 114.4278
3.5 | 1.1214 | 0.00947 | -0.1777 | 118.4161
4 | 1.1685 | 0.01015 | -0.1747 | 115.1232
4.5 | 1.2035 | 0.01223 | -0.1703 | 98.4056
5 | 1.2438 | 0.01397 | -0.1675 | 89.0336
5.5 | 1.2814 | 0.01616 | -0.1646 | 79.2946
6 | 1.311 | 0.01989 | -0.1599 | 65.9125
6.5 | 1.3495 | 0.02214 | -0.1563 | 60.953
7 | 1.3777 | 0.02576 | -0.1511 | 53.4821
7.5 | 1.4146 | 0.02912 | -0.1471 | 48.5783
8 | 1.4553 | 0.0331 | -0.1438 | 43.9668
8.5 | 1.494 | 0.03781 | -0.1404 | 39.5134
9 | 1.5212 | 0.04588 | -0.1346 | 33.1561

## 21. Re 250k Mach 0.25 (1)
BIGFOIL.COM POLAR EXPORT
MID 153b
MID 153b |  |  |  | Cl Max: | 1.267 | at alpha= | 4.5 | deg
JavaFoil+Calcfoil stall+Eppler ext transition |  |  |  | L/D Max: | 88.824 | at alpha= | 3 | deg
Re: | 250000 |  |  | Cd Min: | 0.01177 | at alpha= | 0 | deg
Mach: | 0.25 |  |  | Cl=0 at alpha= | -6.4024 | deg
|  |  |  | @ Cl=0.1, Cd= | 0.046432
|  |  |  | @ Cl=0.4, Cd= | 0.012948
|  |  |  | @ Cl=0.6, Cd= | 0.012096
alpha (deg) | Cl | Cd | Cm | Cl/Cd
-14.5 | -0.046 | 0.16745 | -0.063 | -0.273
-14 | -0.043 | 0.15402 | -0.063 | -0.278
-13.5 | -0.04 | 0.14944 | -0.061 | -0.268
-13 | -0.037 | 0.13899 | -0.062 | -0.268
-12.5 | -0.034 | 0.12846 | -0.061 | -0.268
-12 | -0.032 | 0.12055 | -0.061 | -0.262
-11.5 | -0.029 | 0.11461 | -0.059 | -0.251
-11 | -0.085 | 0.10617 | -0.058 | -0.8
-10.5 | -0.107 | 0.09979 | -0.058 | -1.075
-10 | -0.122 | 0.0945 | -0.057 | -1.286
-9.5 | -0.128 | 0.0857 | -0.056 | -1.499
-9 | -0.127 | 0.07949 | -0.056 | -1.595
-8.5 | -0.117 | 0.07363 | -0.055 | -1.596
-8 | -0.1 | 0.07013 | -0.054 | -1.433
-7.5 | -0.076 | 0.06489 | -0.054 | -1.173
-7 | -0.045 | 0.05928 | -0.054 | -0.761
-6.5 | -0.008 | 0.05526 | -0.053 | -0.151
-6 | 0.033 | 0.05104 | -0.053 | 0.648
-5.5 | 0.078 | 0.04778 | -0.052 | 1.633
-5 | 0.125 | 0.0449 | -0.052 | 2.787
-4.5 | 0.174 | 0.04258 | -0.053 | 4.081
-4 | 0.223 | 0.04045 | -0.053 | 5.517
-3.5 | 0.273 | 0.03867 | -0.055 | 7.058
-3 | 0.403 | 0.01234 | -0.168 | 32.659
-2.5 | 0.464 | 0.01223 | -0.168 | 37.967
-2 | 0.525 | 0.01218 | -0.168 | 43.138
-1.5 | 0.586 | 0.01211 | -0.168 | 48.38
-1 | 0.646 | 0.01205 | -0.168 | 53.593
-0.5 | 0.705 | 0.01178 | -0.168 | 59.861
0 | 0.764 | 0.01177 | -0.168 | 64.862
0.5 | 0.823 | 0.01182 | -0.168 | 69.633
1 | 0.882 | 0.01189 | -0.168 | 74.217
1.5 | 0.941 | 0.01196 | -0.168 | 78.682
2 | 1 | 0.0121 | -0.168 | 82.655
2.5 | 1.058 | 0.0123 | -0.168 | 86.011
3 | 1.115 | 0.01255 | -0.168 | 88.824
3.5 | 1.169 | 0.01728 | -0.168 | 67.653
4 | 1.22 | 0.01795 | -0.168 | 67.958
4.5 | 1.267 | 0.0185 | -0.168 | 68.474
5 | 1.048 | 0.04171 | -0.06 | 25.12
5.5 | 1.074 | 0.04436 | -0.058 | 24.203
6 | 1.092 | 0.04762 | -0.056 | 22.944
6.5 | 1.099 | 0.05172 | -0.052 | 21.241
7 | 1.092 | 0.0558 | -0.049 | 19.574
7.5 | 1.072 | 0.06097 | -0.048 | 17.588
8 | 1.038 | 0.06769 | -0.045 | 15.33
8.5 | 0.988 | 0.07476 | -0.047 | 13.221
9 | 0.924 | 0.0829 | -0.046 | 11.148
9.5 | 0.843 | 0.09427 | -0.047 | 8.94

## 22. Re 250k Mach 0.25 (2)
BIGFOIL.COM POLAR EXPORT
MID 153b
MID 153b |  |  |  | Cl Max: | 1.5125 | at alpha= | 9 | deg
XFOIL ncrit=9 |  |  |  | L/D Max: | 117.924 | at alpha= | 3.5 | deg
Re: | 250000 |  |  | Cd Min: | 0.25377 | at alpha= | -20 | deg
Mach: | 0.25 |  |  | Cl=0 at alpha= | -3.9462 | deg
|  |  |  | @ Cl=0.1, Cd= | 0.03092
|  |  |  | @ Cl=0.4, Cd= | 0.015743
|  |  |  | @ Cl=0.6, Cd= | 0.013358
alpha (deg) | Cl | Cd | Cm | Cl/Cd
-20 | -0.649 | 0.25377 | 0.0278 | -2.5574
-19.5 | -0.6298 | 0.24815 | 0.0227 | -2.538
-18.5 | -0.5927 | 0.23386 | 0.0144 | -2.5344
-18 | -0.5746 | 0.2263 | 0.0115 | -2.5391
-17.5 | -0.5561 | 0.21979 | 0.0078 | -2.5301
-17 | -0.5376 | 0.21323 | 0.0041 | -2.5212
-16.5 | -0.519 | 0.20662 | 0.0004 | -2.5119
-16 | -0.5001 | 0.20041 | -0.0039 | -2.4954
-15.5 | -0.4835 | 0.19525 | -0.0085 | -2.4763
-15 | -0.4689 | 0.19004 | -0.0127 | -2.4674
-14 | -0.4345 | 0.17329 | -0.0169 | -2.5074
-13.5 | -0.4185 | 0.16671 | -0.019 | -2.5103
-13 | -0.403 | 0.16038 | -0.0214 | -2.5128
-12.5 | -0.3883 | 0.15409 | -0.0238 | -2.52
-12 | -0.3744 | 0.14784 | -0.0261 | -2.5325
-11.5 | -0.3615 | 0.14214 | -0.0288 | -2.5433
-11 | -0.3551 | 0.13818 | -0.0318 | -2.5698
-10.5 | -0.3537 | 0.13421 | -0.0333 | -2.6354
-10 | -0.3518 | 0.12961 | -0.0332 | -2.7143
-9.5 | -0.3376 | 0.11968 | -0.0299 | -2.8209
-9 | -0.3352 | 0.11532 | -0.0276 | -2.9067
-8.5 | -0.3372 | 0.11139 | -0.0253 | -3.0272
-8 | -0.3436 | 0.10787 | -0.023 | -3.1853
-7.5 | -0.3611 | 0.10615 | -0.0202 | -3.4018
-7 | -0.3854 | 0.10471 | -0.0157 | -3.6806
-6.5 | -0.351 | 0.09723 | -0.0269 | -3.61
-6 | -0.3218 | 0.08677 | -0.0327 | -3.7087
-5.5 | -0.2757 | 0.07925 | -0.0401 | -3.4789
-5 | -0.2245 | 0.07137 | -0.0525 | -3.1456
-4.5 | -0.0996 | 0.05748 | -0.091 | -1.7328
-4 | -0.0246 | 0.04587 | -0.1073 | -0.5363
-3.5 | 0.2041 | 0.01843 | -0.1627 | 11.0743
-3 | 0.2875 | 0.01735 | -0.1682 | 16.5706
-2.5 | 0.3619 | 0.01627 | -0.1718 | 22.2434
-2 | 0.44 | 0.01519 | -0.1762 | 28.9664
-1.5 | 0.5273 | 0.01429 | -0.1823 | 36.8999
-1 | 0.6131 | 0.01319 | -0.1878 | 46.4822
-0.5 | 0.6873 | 0.01276 | -0.1907 | 53.8636
0 | 0.7624 | 0.01222 | -0.1934 | 62.3895
0.5 | 0.8248 | 0.01176 | -0.1933 | 70.1361
1.5 | 0.933 | 0.01011 | -0.1889 | 92.2849
2 | 0.9902 | 0.00974 | -0.1872 | 101.6632
2.5 | 1.0456 | 0.00956 | -0.1853 | 109.3724
3 | 1.1007 | 0.00951 | -0.1833 | 115.7413
3.5 | 1.1533 | 0.00978 | -0.1807 | 117.9243
4 | 1.1969 | 0.01106 | -0.1767 | 108.2188
4.5 | 1.2339 | 0.01315 | -0.1725 | 93.8327
5 | 1.2751 | 0.01494 | -0.1693 | 85.3481
5.5 | 1.3038 | 0.01849 | -0.1645 | 70.5138
6 | 1.3429 | 0.02103 | -0.1602 | 63.8564
6.5 | 1.3766 | 0.02384 | -0.1552 | 57.7433
7 | 1.404 | 0.02781 | -0.1492 | 50.4854
7.5 | 1.4429 | 0.03193 | -0.1447 | 45.1895
8 | 1.4811 | 0.03655 | -0.1404 | 40.5226
8.5 | 1.5083 | 0.04249 | -0.1347 | 35.4978
9 | 1.5125 | 0.05009 | -0.1264 | 30.1956
9.5 | 1.49 | 0.05761 | -0.116 | 25.8636
10 | 1.4543 | 0.06573 | -0.1072 | 22.1254
10.5 | 1.4127 | 0.07543 | -0.102 | 18.7286
11 | 1.2447 | 0.07746 | -0.0817 | 16.0689
11.5 | 1.1876 | 0.08873 | -0.0823 | 13.3844
12 | 1.1284 | 0.10049 | -0.0863 | 11.229
12.5 | 1.0779 | 0.11463 | -0.0944 | 9.4033
13 | 1.0307 | 0.13052 | -0.1043 | 7.8969
13.5 | 1.221 | 0.1836 | -0.1561 | 6.6503
14 | 0.9398 | 0.17538 | -0.126 | 5.3586

## 23. Re 250k Mach 0.50 (1)
BIGFOIL.COM POLAR EXPORT
MID 153b
MID 153b |  |  |  | Cl Max: | 1.385 | at alpha= | 20 | deg
JavaFoil+Calcfoil stall+Eppler ext transition |  |  |  | L/D Max: | 91.909 | at alpha= | 2.5 | deg
Re: | 250000 |  |  | Cd Min: | 0.01202 | at alpha= | -0.5 | deg
Mach: | 0.5 |  |  | Cl=0 at alpha= | -6.3889 | deg
|  |  |  | @ Cl=0.1, Cd= | 0.049128
|  |  |  | @ Cl=0.4, Cd= | 0.031182
|  |  |  | @ Cl=0.6, Cd= | 0.012276
alpha (deg) | Cl | Cd | Cm | Cl/Cd
-20 | -0.731 | 0.2672 | -0.102 | -2.737
-19.5 | -0.705 | 0.26243 | -0.102 | -2.687
-19 | -0.678 | 0.25368 | -0.099 | -2.671
-18.5 | -0.651 | 0.24193 | -0.099 | -2.691
-18 | -0.625 | 0.23724 | -0.099 | -2.633
-17.5 | -0.598 | 0.23218 | -0.099 | -2.576
-17 | -0.572 | 0.22753 | -0.099 | -2.512
-16.5 | -0.544 | 0.22232 | -0.096 | -2.447
-16 | -0.518 | 0.21683 | -0.096 | -2.387
-15.5 | -0.491 | 0.20892 | -0.096 | -2.35
-15 | -0.464 | 0.20471 | -0.096 | -2.268
-14.5 | -0.437 | 0.19618 | -0.093 | -2.227
-14 | -0.41 | 0.18974 | -0.092 | -2.161
-13.5 | -0.383 | 0.18611 | -0.092 | -2.06
-13 | -0.357 | 0.18256 | -0.092 | -1.953
-12.5 | -0.329 | 0.17658 | -0.089 | -1.865
-12 | -0.302 | 0.16552 | -0.089 | -1.827
-11.5 | -0.276 | 0.16664 | -0.09 | -1.654
-11 | -0.248 | 0.15584 | -0.087 | -1.594
-10.5 | -0.222 | 0.15906 | -0.087 | -1.393
-10 | -0.194 | 0.14962 | -0.084 | -1.299
-9.5 | -0.167 | 0.14481 | -0.084 | -1.157
-9 | -0.14 | 0.09256 | -0.081 | -1.517
-8.5 | -0.113 | 0.09145 | -0.079 | -1.241
-8 | -0.086 | 0.08175 | -0.077 | -1.058
-7.5 | -0.059 | 0.0924 | -0.072 | -0.644
-7 | -0.033 | 0.06977 | -0.07 | -0.467
-6.5 | -0.006 | 0.06312 | -0.068 | -0.089
-6 | 0.021 | 0.05783 | -0.066 | 0.368
-5.5 | 0.048 | 0.05338 | -0.063 | 0.902
-5 | 0.11 | 0.04831 | -0.062 | 2.286
-4.5 | 0.18 | 0.04519 | -0.06 | 3.975
-4 | 0.241 | 0.04199 | -0.059 | 5.746
-3.5 | 0.301 | 0.0398 | -0.059 | 7.554
-3 | 0.358 | 0.03786 | -0.061 | 9.468
-2.5 | 0.518 | 0.01242 | -0.188 | 41.71
-2 | 0.587 | 0.01228 | -0.188 | 47.784
-1.5 | 0.655 | 0.01226 | -0.188 | 53.443
-1 | 0.722 | 0.01221 | -0.188 | 59.111
-0.5 | 0.789 | 0.01202 | -0.188 | 65.611
0 | 0.853 | 0.01205 | -0.188 | 70.816
0.5 | 0.919 | 0.01207 | -0.188 | 76.179
1 | 0.986 | 0.01224 | -0.188 | 80.502
1.5 | 1.051 | 0.01239 | -0.188 | 84.832
2 | 1.116 | 0.01257 | -0.188 | 88.799
2.5 | 1.181 | 0.01285 | -0.188 | 91.909
3 | 1.243 | 0.01587 | -0.188 | 78.319
3.5 | 1.299 | 0.01942 | -0.188 | 66.91
4 | 1.348 | 0.02003 | -0.188 | 67.261
4.5 | 1.108 | 0.04101 | -0.065 | 27.014
5 | 1.114 | 0.04486 | -0.062 | 24.841
5.5 | 1.07 | 0.05119 | -0.057 | 20.911
6 | 0.659 | 0.06237 | -0.055 | 10.571
6.5 | 0.686 | 0.0689 | -0.061 | 9.95
7 | 0.712 | 0.07563 | -0.065 | 9.412
7.5 | 0.738 | 0.08273 | -0.068 | 8.919
8 | 0.764 | 0.08755 | -0.07 | 8.725
8.5 | 0.79 | 0.08798 | -0.073 | 8.978
9 | 0.816 | 0.09362 | -0.075 | 8.715
9.5 | 0.842 | 0.14125 | -0.078 | 5.96
10 | 0.868 | 0.14348 | -0.081 | 6.049
10.5 | 0.893 | 0.15383 | -0.081 | 5.808
11 | 0.919 | 0.16427 | -0.084 | 5.597
11.5 | 0.946 | 0.17128 | -0.087 | 5.521
12 | 0.971 | 0.17565 | -0.088 | 5.529
12.5 | 0.997 | 0.18135 | -0.091 | 5.499
13 | 1.024 | 0.19316 | -0.095 | 5.302
13.5 | 1.049 | 0.19529 | -0.096 | 5.374
14 | 1.076 | 0.20507 | -0.099 | 5.247
14.5 | 1.103 | 0.21463 | -0.102 | 5.139
15 | 1.128 | 0.22055 | -0.102 | 5.114
15.5 | 1.155 | 0.23691 | -0.105 | 4.874
16 | 1.18 | 0.23845 | -0.106 | 4.948
16.5 | 1.206 | 0.25139 | -0.108 | 4.799
17 | 1.231 | 0.25412 | -0.108 | 4.845
17.5 | 1.258 | 0.26631 | -0.111 | 4.724
18 | 1.282 | 0.26784 | -0.111 | 4.788
18.5 | 1.31 | 0.28176 | -0.113 | 4.648
19 | 1.334 | 0.28717 | -0.113 | 4.644
19.5 | 1.358 | 0.28429 | -0.113 | 4.776
20 | 1.385 | 0.2905 | -0.115 | 4.766

## 24. Re 250k Mach 0.50 (2)
BIGFOIL.COM POLAR EXPORT
MID 153b
MID 153b |  |  |  | Cl Max: | 1.5321 | at alpha= | 20 | deg
XFOIL ncrit=9 |  |  |  | L/D Max: | 114.478 | at alpha= | 2.5 | deg
Re: | 250000 |  |  | Cd Min: | 0.35408 | at alpha= | 20 | deg
Mach: | 0.5 |  |  | Cl=0 at alpha= | -3.6241 | deg
|  |  |  | @ Cl=0.1, Cd= | 0.039685
|  |  |  | @ Cl=0.4, Cd= | 0.01867
|  |  |  | @ Cl=0.6, Cd= | 0.015502
alpha (deg) | Cl | Cd | Cm | Cl/Cd
-20 | -0.6963 | 0.27544 | 0.0289 | -2.528
-19.5 | -0.6736 | 0.26428 | 0.0255 | -2.5488
-19 | -0.6511 | 0.25621 | 0.0208 | -2.5413
-18.5 | -0.6282 | 0.24842 | 0.016 | -2.5288
-18 | -0.6053 | 0.24066 | 0.0112 | -2.5152
-17.5 | -0.5824 | 0.23292 | 0.0066 | -2.5004
-17 | -0.5589 | 0.2256 | 0.0015 | -2.4774
-16.5 | -0.5375 | 0.22039 | -0.0044 | -2.4389
-15.5 | -0.4946 | 0.20323 | -0.0118 | -2.4337
-15 | -0.4738 | 0.19509 | -0.0146 | -2.4286
-14.5 | -0.4536 | 0.18791 | -0.0179 | -2.4139
-14 | -0.434 | 0.1809 | -0.0211 | -2.3991
-13.5 | -0.4152 | 0.17397 | -0.0241 | -2.3866
-13 | -0.3974 | 0.16724 | -0.0269 | -2.3762
-12.5 | -0.3815 | 0.16157 | -0.0301 | -2.3612
-12 | -0.3714 | 0.15724 | -0.0329 | -2.362
-11.5 | -0.3653 | 0.15282 | -0.0345 | -2.3904
-11 | -0.3537 | 0.14457 | -0.034 | -2.4466
-10.5 | -0.3418 | 0.13699 | -0.032 | -2.4951
-10 | -0.3359 | 0.13179 | -0.0307 | -2.5488
-9.5 | -0.3322 | 0.12702 | -0.0292 | -2.6153
-9 | -0.3322 | 0.1232 | -0.0282 | -2.6964
-8.5 | -0.3419 | 0.12144 | -0.0275 | -2.8154
-8 | -0.3514 | 0.11855 | -0.0258 | -2.9642
-7.5 | -0.3586 | 0.1148 | -0.0234 | -3.1237
-7 | -0.345 | 0.1053 | -0.0207 | -3.2764
-6.5 | -0.3121 | 0.09759 | -0.0261 | -3.1981
-6 | -0.2855 | 0.09118 | -0.0318 | -3.1312
-5.5 | -0.2534 | 0.08449 | -0.04 | -2.9992
-5 | -0.1931 | 0.0771 | -0.0616 | -2.5045
-4.5 | -0.126 | 0.06685 | -0.0795 | -1.8848
-4 | -0.09 | 0.05982 | -0.0816 | -1.5045
-3.5 | 0.0297 | 0.04676 | -0.1128 | 0.63516
-3 | 0.2777 | 0.0218 | -0.18 | 12.7385
-2.5 | 0.3889 | 0.01889 | -0.1899 | 20.5876
-2 | 0.4913 | 0.01686 | -0.1973 | 29.14
-1.5 | 0.5803 | 0.01577 | -0.2014 | 36.7977
-1 | 0.6804 | 0.01441 | -0.2076 | 47.2172
-0.5 | 0.7659 | 0.0137 | -0.2109 | 55.9051
0 | 0.8435 | 0.01316 | -0.2119 | 64.0957
0.5 | 0.9126 | 0.01267 | -0.211 | 72.0284
1 | 0.9841 | 0.01193 | -0.21 | 82.4895
1.5 | 1.0514 | 0.01118 | -0.208 | 94.0429
2 | 1.1086 | 0.01027 | -0.2036 | 107.9455
2.5 | 1.1734 | 0.01025 | -0.2008 | 114.478
3 | 1.2289 | 0.01107 | -0.1961 | 111.0117
3.5 | 1.2727 | 0.01291 | -0.1903 | 98.5825
4 | 1.3174 | 0.01475 | -0.1849 | 89.3153
4.5 | 1.3608 | 0.01661 | -0.1792 | 81.9266
5 | 1.3988 | 0.01903 | -0.1728 | 73.505
5.5 | 1.4239 | 0.02285 | -0.1641 | 62.3151
6 | 1.4432 | 0.02627 | -0.1541 | 54.9372
6.5 | 1.4582 | 0.03046 | -0.144 | 47.8726
7 | 1.4734 | 0.03553 | -0.135 | 41.4692
7.5 | 1.4786 | 0.04204 | -0.1263 | 35.1713
8 | 1.4666 | 0.04994 | -0.1186 | 29.3672
8.5 | 1.4403 | 0.05943 | -0.1137 | 24.2352
9 | 1.4063 | 0.07084 | -0.1131 | 19.8518
9.5 | 1.37 | 0.08445 | -0.1174 | 16.2226
10 | 1.3351 | 0.10033 | -0.1261 | 13.3071
10.5 | 1.3055 | 0.11753 | -0.1369 | 11.1078
11 | 1.2819 | 0.13498 | -0.1477 | 9.497
11.5 | 1.2662 | 0.15235 | -0.1579 | 8.3111
12 | 1.2564 | 0.17051 | -0.1684 | 7.3685
12.5 | 1.2567 | 0.18599 | -0.1773 | 6.7568
13 | 1.2648 | 0.19914 | -0.1845 | 6.3513
13.5 | 1.2768 | 0.21129 | -0.191 | 6.0429
14 | 1.2903 | 0.22724 | -0.2005 | 5.6781
14.5 | 1.3115 | 0.23668 | -0.2035 | 5.5412
15 | 1.3314 | 0.24852 | -0.2066 | 5.3573
15.5 | 1.342 | 0.25999 | -0.2202 | 5.1617
16 | 1.3623 | 0.26984 | -0.2257 | 5.0485
16.5 | 1.3872 | 0.27992 | -0.2267 | 4.9557
17 | 1.4046 | 0.2917 | -0.2349 | 4.8152
17.5 | 1.4231 | 0.30177 | -0.2458 | 4.7158
18 | 1.4447 | 0.31127 | -0.251 | 4.6413
18.5 | 1.4694 | 0.3248 | -0.2514 | 4.524
19 | 1.4895 | 0.33483 | -0.2597 | 4.4485
19.5 | 1.5092 | 0.34345 | -0.2709 | 4.3942
20 | 1.5321 | 0.35408 | -0.2787 | 4.327

## 25. Re 500k Mach 0.00 (1)
BIGFOIL.COM POLAR EXPORT
MID 153b
MID 153b |  |  |  | Cl Max: | 1.311 | at alpha= | 5.5 | deg
JavaFoil+Calcfoil stall+Eppler ext transition |  |  |  | L/D Max: | 100.161 | at alpha= | 3 | deg
Re: | 500000 |  |  | Cd Min: | 0.01022 | at alpha= | 0 | deg
Mach: | 0 |  |  | Cl=0 at alpha= | -6.4024 | deg
|  |  |  | @ Cl=0.1, Cd= | 0.043345
|  |  |  | @ Cl=0.4, Cd= | 0.010947
|  |  |  | @ Cl=0.6, Cd= | 0.010635
alpha (deg) | Cl | Cd | Cm | Cl/Cd
-17 | -0.155 | 0.16912 | -0.064 | -0.914
-16.5 | -0.162 | 0.1583 | -0.063 | -1.022
-16 | -0.169 | 0.15126 | -0.062 | -1.117
-15.5 | -0.176 | 0.1448 | -0.062 | -1.218
-15 | -0.184 | 0.13714 | -0.062 | -1.339
-14.5 | -0.191 | 0.12938 | -0.061 | -1.474
-14 | -0.197 | 0.12437 | -0.06 | -1.586
-13.5 | -0.203 | 0.11787 | -0.06 | -1.723
-13 | -0.208 | 0.11048 | -0.06 | -1.883
-12.5 | -0.212 | 0.10314 | -0.059 | -2.052
-12 | -0.214 | 0.09676 | -0.058 | -2.207
-11.5 | -0.213 | 0.09213 | -0.057 | -2.316
-11 | -0.211 | 0.08611 | -0.056 | -2.445
-10.5 | -0.205 | 0.08161 | -0.056 | -2.507
-10 | -0.195 | 0.07735 | -0.055 | -2.522
-9.5 | -0.182 | 0.07198 | -0.056 | -2.523
-9 | -0.163 | 0.06797 | -0.055 | -2.402
-8.5 | -0.141 | 0.06322 | -0.054 | -2.225
-8 | -0.114 | 0.06046 | -0.052 | -1.879
-7.5 | -0.082 | 0.05656 | -0.053 | -1.456
-7 | -0.047 | 0.05324 | -0.052 | -0.886
-6.5 | -0.008 | 0.04997 | -0.052 | -0.17
-6 | 0.033 | 0.04691 | -0.052 | 0.707
-5.5 | 0.077 | 0.04455 | -0.052 | 1.733
-5 | 0.123 | 0.04214 | -0.051 | 2.915
-4.5 | 0.17 | 0.04032 | -0.051 | 4.207
-4 | 0.217 | 0.0385 | -0.053 | 5.64
-3.5 | 0.331 | 0.01109 | -0.163 | 29.824
-3 | 0.391 | 0.01097 | -0.163 | 35.608
-2.5 | 0.45 | 0.01082 | -0.163 | 41.573
-2 | 0.509 | 0.01075 | -0.163 | 47.341
-1.5 | 0.568 | 0.01068 | -0.163 | 53.154
-1 | 0.625 | 0.0106 | -0.163 | 58.986
-0.5 | 0.683 | 0.01027 | -0.163 | 66.507
0 | 0.739 | 0.01022 | -0.163 | 72.358
0.5 | 0.797 | 0.01027 | -0.163 | 77.606
1 | 0.854 | 0.01031 | -0.163 | 82.855
1.5 | 0.911 | 0.01037 | -0.163 | 87.868
2 | 0.968 | 0.01047 | -0.163 | 92.467
2.5 | 1.025 | 0.01064 | -0.163 | 96.333
3 | 1.08 | 0.01078 | -0.163 | 100.161
3.5 | 1.133 | 0.0124 | -0.163 | 91.413
4 | 1.184 | 0.01592 | -0.163 | 74.336
4.5 | 1.231 | 0.01634 | -0.163 | 75.367
5 | 1.274 | 0.01694 | -0.162 | 75.207
5.5 | 1.311 | 0.01749 | -0.162 | 74.962
6 | 1.076 | 0.0448 | -0.06 | 24.016
6.5 | 1.092 | 0.04772 | -0.057 | 22.888
7 | 1.101 | 0.05094 | -0.054 | 21.615
7.5 | 1.102 | 0.05497 | -0.052 | 20.052
8 | 1.096 | 0.05894 | -0.052 | 18.588
8.5 | 1.081 | 0.06304 | -0.046 | 17.145
9 | 1.059 | 0.06824 | -0.045 | 15.514
9.5 | 1.027 | 0.07332 | -0.048 | 14.012
10 | 0.99 | 0.07934 | -0.048 | 12.479
10.5 | 0.948 | 0.08481 | -0.048 | 11.176

## 26. Re 500k Mach 0.00 (2)
BIGFOIL.COM POLAR EXPORT
MID 153b
MID 153b |  |  |  | Cl Max: | 1.5367 | at alpha= | 9 | deg
XFOIL ncrit=9 |  |  |  | L/D Max: | 152.556 | at alpha= | 2.5 | deg
Re: | 500000 |  |  | Cd Min: | 0.03863 | at alpha= | 9 | deg
Mach: | 0 |  |  | Cl=0 at alpha= | -99 | deg
|  |  |  | @ Cl=0.1, Cd= | 0.00737
|  |  |  | @ Cl=0.4, Cd= | 0.00737
|  |  |  | @ Cl=0.6, Cd= | 0.00737
alpha (deg) | Cl | Cd | Cm | Cl/Cd
0 | 0.7498 | 0.00737 | -0.1847 | 101.7368
1 | 0.8579 | 0.0071 | -0.1828 | 120.831
1.5 | 0.9121 | 0.00702 | -0.1819 | 129.9288
2 | 0.9657 | 0.00681 | -0.1811 | 141.8062
2.5 | 1.0145 | 0.00665 | -0.1789 | 152.5564
3 | 1.0662 | 0.00712 | -0.1777 | 149.7472
3.5 | 1.1115 | 0.00837 | -0.1754 | 132.7957
4 | 1.1552 | 0.00998 | -0.1733 | 115.7515
4.5 | 1.2022 | 0.01119 | -0.1719 | 107.4352
5 | 1.2462 | 0.01279 | -0.1701 | 97.4355
5.5 | 1.2818 | 0.01573 | -0.1667 | 81.4876
6 | 1.3276 | 0.01708 | -0.1646 | 77.7283
6.5 | 1.3659 | 0.01942 | -0.1611 | 70.3347
7 | 1.4049 | 0.02144 | -0.1578 | 65.5271
7.5 | 1.4427 | 0.02344 | -0.1546 | 61.5486
8 | 1.4734 | 0.02689 | -0.1502 | 54.7936
8.5 | 1.5062 | 0.03357 | -0.1461 | 44.8674
9 | 1.5367 | 0.03863 | -0.1417 | 39.78

## 27. Re 500k Mach 0.10 (1)
BIGFOIL.COM POLAR EXPORT
MID 153b
MID 153b |  |  |  | Cl Max: | 1.316 | at alpha= | 5.5 | deg
JavaFoil+Calcfoil stall+Eppler ext transition |  |  |  | L/D Max: | 100.43 | at alpha= | 3 | deg
Re: | 500000 |  |  | Cd Min: | 0.01023 | at alpha= | 0 | deg
Mach: | 0.1 |  |  | Cl=0 at alpha= | -6.4024 | deg
|  |  |  | @ Cl=0.1, Cd= | 0.04342
|  |  |  | @ Cl=0.4, Cd= | 0.010951
|  |  |  | @ Cl=0.6, Cd= | 0.010639
alpha (deg) | Cl | Cd | Cm | Cl/Cd
-16.5 | -0.13 | 0.16369 | -0.063 | -0.796
-16 | -0.139 | 0.15316 | -0.064 | -0.905
-15.5 | -0.147 | 0.14548 | -0.063 | -1.011
-15 | -0.156 | 0.1388 | -0.062 | -1.122
-14.5 | -0.164 | 0.13068 | -0.061 | -1.257
-14 | -0.173 | 0.12601 | -0.062 | -1.369
-13.5 | -0.18 | 0.11821 | -0.061 | -1.525
-13 | -0.187 | 0.11122 | -0.061 | -1.684
-12.5 | -0.193 | 0.10477 | -0.06 | -1.843
-12 | -0.197 | 0.09809 | -0.059 | -2.011
-11.5 | -0.199 | 0.09346 | -0.058 | -2.133
-11 | -0.199 | 0.08759 | -0.057 | -2.271
-10.5 | -0.195 | 0.08205 | -0.057 | -2.379
-10 | -0.188 | 0.07683 | -0.056 | -2.445
-9.5 | -0.176 | 0.07264 | -0.054 | -2.427
-9 | -0.16 | 0.06864 | -0.056 | -2.326
-8.5 | -0.138 | 0.06437 | -0.055 | -2.149
-8 | -0.112 | 0.0612 | -0.053 | -1.835
-7.5 | -0.082 | 0.05669 | -0.053 | -1.442
-7 | -0.047 | 0.05348 | -0.053 | -0.879
-6.5 | -0.008 | 0.05002 | -0.052 | -0.17
-6 | 0.033 | 0.04727 | -0.053 | 0.702
-5.5 | 0.077 | 0.04463 | -0.052 | 1.734
-5 | 0.123 | 0.04221 | -0.052 | 2.92
-4.5 | 0.17 | 0.04037 | -0.052 | 4.219
-4 | 0.218 | 0.03858 | -0.053 | 5.652
-3.5 | 0.332 | 0.0111 | -0.163 | 29.951
-3 | 0.392 | 0.01097 | -0.163 | 35.77
-2.5 | 0.452 | 0.01083 | -0.163 | 41.76
-2 | 0.511 | 0.01075 | -0.163 | 47.561
-1.5 | 0.57 | 0.01068 | -0.163 | 53.406
-1 | 0.628 | 0.0106 | -0.163 | 59.268
-0.5 | 0.686 | 0.01028 | -0.163 | 66.785
0 | 0.743 | 0.01023 | -0.163 | 72.671
0.5 | 0.801 | 0.01028 | -0.163 | 77.923
1 | 0.859 | 0.01032 | -0.163 | 83.183
1.5 | 0.916 | 0.01039 | -0.163 | 88.207
2 | 0.973 | 0.01049 | -0.163 | 92.795
2.5 | 1.03 | 0.01066 | -0.163 | 96.653
3 | 1.085 | 0.01081 | -0.163 | 100.43
3.5 | 1.139 | 0.01245 | -0.163 | 91.458
4 | 1.189 | 0.01597 | -0.163 | 74.447
4.5 | 1.237 | 0.01639 | -0.163 | 75.441
5 | 1.279 | 0.01701 | -0.163 | 75.223
5.5 | 1.316 | 0.01756 | -0.163 | 74.929
6 | 1.079 | 0.04487 | -0.061 | 24.047
6.5 | 1.094 | 0.04787 | -0.057 | 22.853
7 | 1.101 | 0.05103 | -0.053 | 21.578
7.5 | 1.1 | 0.05506 | -0.051 | 19.974
8 | 1.09 | 0.0591 | -0.051 | 18.445
8.5 | 1.072 | 0.06368 | -0.049 | 16.83
9 | 1.045 | 0.06883 | -0.045 | 15.183
9.5 | 1.009 | 0.07377 | -0.048 | 13.673
10 | 0.966 | 0.07944 | -0.048 | 12.158
10.5 | 0.918 | 0.08596 | -0.048 | 10.678

## 28. Re 500k Mach 0.10 (2)
BIGFOIL.COM POLAR EXPORT
MID 153b
MID 153b |  |  |  | Cl Max: | 1.5565 | at alpha= | 10 | deg
XFOIL ncrit=9 |  |  |  | L/D Max: | 152.71 | at alpha= | 2.5 | deg
Re: | 500000 |  |  | Cd Min: | 0.09166 | at alpha= | 12 | deg
Mach: | 0.1 |  |  | Cl=0 at alpha= | -99 | deg
|  |  |  | @ Cl=0.1, Cd= | 0.00739
|  |  |  | @ Cl=0.4, Cd= | 0.00739
|  |  |  | @ Cl=0.6, Cd= | 0.00739
alpha (deg) | Cl | Cd | Cm | Cl/Cd
0 | 0.7537 | 0.00739 | -0.1855 | 101.9892
0.5 | 0.8082 | 0.00724 | -0.1846 | 111.6298
1 | 0.8626 | 0.00712 | -0.1837 | 121.1517
1.5 | 0.917 | 0.00704 | -0.1828 | 130.2557
2 | 0.9712 | 0.00687 | -0.1819 | 141.3683
2.5 | 1.0201 | 0.00668 | -0.1797 | 152.7096
3 | 1.0718 | 0.00719 | -0.1784 | 149.0682
3.5 | 1.1169 | 0.00851 | -0.176 | 131.2456
4 | 1.1611 | 0.01009 | -0.1739 | 115.0743
4.5 | 1.2083 | 0.01131 | -0.1724 | 106.8347
5 | 1.2522 | 0.01297 | -0.1705 | 96.5459
5.5 | 1.2885 | 0.01585 | -0.167 | 81.2934
6 | 1.3339 | 0.0173 | -0.1648 | 77.104
6.5 | 1.3721 | 0.01966 | -0.1611 | 69.7915
7 | 1.4105 | 0.02178 | -0.1576 | 64.7612
7.5 | 1.4478 | 0.0239 | -0.1541 | 60.5774
8 | 1.4779 | 0.02769 | -0.1495 | 53.3731
8.5 | 1.5108 | 0.03424 | -0.1453 | 44.1238
9 | 1.5381 | 0.04023 | -0.1403 | 38.2327
9.5 | 1.5479 | 0.04994 | -0.1338 | 30.9952
10 | 1.5565 | 0.04983 | -0.1261 | 31.2362
10.5 | 1.5274 | 0.05667 | -0.1151 | 26.9525
12 | 1.3747 | 0.09166 | -0.1008 | 14.9978

## 29. Re 500k Mach 0.25 (1)
BIGFOIL.COM POLAR EXPORT
MID 153b
MID 153b |  |  |  | Cl Max: | 1.308 | at alpha= | 5 | deg
JavaFoil+Calcfoil stall+Eppler ext transition |  |  |  | L/D Max: | 101.424 | at alpha= | 3 | deg
Re: | 500000 |  |  | Cd Min: | 0.0103 | at alpha= | 0 | deg
Mach: | 0.25 |  |  | Cl=0 at alpha= | -6.4024 | deg
|  |  |  | @ Cl=0.1, Cd= | 0.044064
|  |  |  | @ Cl=0.4, Cd= | 0.010978
|  |  |  | @ Cl=0.6, Cd= | 0.010681
alpha (deg) | Cl | Cd | Cm | Cl/Cd
-14.5 | -0.046 | 0.13959 | -0.066 | -0.327
-14 | -0.043 | 0.13309 | -0.066 | -0.322
-13.5 | -0.04 | 0.124 | -0.065 | -0.323
-13 | -0.037 | 0.11511 | -0.065 | -0.324
-12.5 | -0.034 | 0.10997 | -0.065 | -0.313
-12 | -0.032 | 0.10384 | -0.064 | -0.305
-11.5 | -0.029 | 0.09725 | -0.063 | -0.297
-11 | -0.085 | 0.09237 | -0.062 | -0.92
-10.5 | -0.107 | 0.087 | -0.061 | -1.234
-10 | -0.122 | 0.08214 | -0.06 | -1.48
-9.5 | -0.128 | 0.07597 | -0.059 | -1.691
-9 | -0.127 | 0.07099 | -0.059 | -1.787
-8.5 | -0.118 | 0.067 | -0.057 | -1.754
-8 | -0.101 | 0.06226 | -0.056 | -1.615
-7.5 | -0.076 | 0.05791 | -0.056 | -1.315
-7 | -0.045 | 0.05396 | -0.056 | -0.836
-6.5 | -0.008 | 0.05133 | -0.054 | -0.162
-6 | 0.033 | 0.04794 | -0.054 | 0.69
-5.5 | 0.078 | 0.04529 | -0.054 | 1.722
-5 | 0.125 | 0.04267 | -0.053 | 2.933
-4.5 | 0.174 | 0.04065 | -0.053 | 4.274
-4 | 0.223 | 0.03876 | -0.054 | 5.758
-3.5 | 0.341 | 0.01113 | -0.168 | 30.615
-3 | 0.403 | 0.01097 | -0.168 | 36.715
-2.5 | 0.464 | 0.01083 | -0.168 | 42.884
-2 | 0.525 | 0.01077 | -0.168 | 48.777
-1.5 | 0.586 | 0.0107 | -0.168 | 54.761
-1 | 0.646 | 0.01062 | -0.168 | 60.791
-0.5 | 0.705 | 0.01032 | -0.168 | 68.337
0 | 0.764 | 0.0103 | -0.168 | 74.165
0.5 | 0.823 | 0.01033 | -0.168 | 79.672
1 | 0.882 | 0.01038 | -0.168 | 84.97
1.5 | 0.941 | 0.01045 | -0.168 | 90.081
2 | 1 | 0.01057 | -0.168 | 94.588
2.5 | 1.058 | 0.01076 | -0.168 | 98.37
3 | 1.115 | 0.01099 | -0.168 | 101.424
3.5 | 1.169 | 0.01572 | -0.168 | 74.363
4 | 1.22 | 0.01631 | -0.168 | 74.78
4.5 | 1.267 | 0.0168 | -0.168 | 75.411
5 | 1.308 | 0.01729 | -0.168 | 75.632
5.5 | 1.075 | 0.04264 | -0.066 | 25.213
6 | 1.093 | 0.04557 | -0.061 | 23.989
6.5 | 1.099 | 0.04889 | -0.056 | 22.479
7 | 1.092 | 0.05272 | -0.053 | 20.724
7.5 | 1.072 | 0.05689 | -0.051 | 18.852
8 | 1.038 | 0.06224 | -0.048 | 16.674
8.5 | 0.989 | 0.06804 | -0.05 | 14.529
9 | 0.924 | 0.07311 | -0.049 | 12.644
9.5 | 0.843 | 0.08061 | -0.05 | 10.457
10 | 0.75 | 0.08733 | -0.053 | 8.587

## 30. Re 500k Mach 0.25 (2)
BIGFOIL.COM POLAR EXPORT
MID 153b
MID 153b |  |  |  | Cl Max: | 1.5355 | at alpha= | 9 | deg
XFOIL ncrit=9 |  |  |  | L/D Max: | 152.261 | at alpha= | 2.5 | deg
Re: | 500000 |  |  | Cd Min: | 0.25325 | at alpha= | -20 | deg
Mach: | 0.25 |  |  | Cl=0 at alpha= | -5.3001 | deg
|  |  |  | @ Cl=0.1, Cd= | 0.021835
|  |  |  | @ Cl=0.4, Cd= | 0.010217
|  |  |  | @ Cl=0.6, Cd= | 0.0083958
alpha (deg) | Cl | Cd | Cm | Cl/Cd
-20 | -0.653 | 0.25325 | 0.0296 | -2.5785
-19.5 | -0.6337 | 0.24661 | 0.0252 | -2.5696
-19 | -0.6145 | 0.23989 | 0.0209 | -2.5616
-18.5 | -0.5952 | 0.23313 | 0.0167 | -2.5531
-18 | -0.5755 | 0.22626 | 0.0125 | -2.5435
-17.5 | -0.5559 | 0.21956 | 0.008 | -2.5319
-17 | -0.5375 | 0.21299 | 0.0035 | -2.5236
-16 | -0.5029 | 0.19832 | -0.0028 | -2.5358
-15.5 | -0.4856 | 0.19195 | -0.006 | -2.5298
-15 | -0.4681 | 0.18549 | -0.0093 | -2.5236
-14.5 | -0.451 | 0.17882 | -0.0125 | -2.5221
-14 | -0.4343 | 0.17211 | -0.0156 | -2.5234
-13.5 | -0.4175 | 0.16547 | -0.0191 | -2.5231
-13 | -0.4025 | 0.15915 | -0.0226 | -2.5291
-12.5 | -0.3891 | 0.15288 | -0.0259 | -2.5451
-12 | -0.3762 | 0.14655 | -0.0286 | -2.567
-11.5 | -0.3641 | 0.13872 | -0.0297 | -2.6247
-11 | -0.3526 | 0.13299 | -0.03 | -2.6513
-10.5 | -0.3458 | 0.12798 | -0.0297 | -2.702
-10 | -0.3432 | 0.12335 | -0.0285 | -2.7823
-9.5 | -0.3442 | 0.11899 | -0.0265 | -2.8927
-9 | -0.3479 | 0.1148 | -0.0242 | -3.0305
-8.5 | -0.3403 | 0.10964 | -0.0282 | -3.1038
-8 | -0.3116 | 0.10186 | -0.0365 | -3.0591
-7.5 | -0.2873 | 0.0936 | -0.0397 | -3.0694
-7 | -0.2547 | 0.08719 | -0.0468 | -2.9212
-6.5 | -0.2091 | 0.07933 | -0.0616 | -2.6358
-6 | -0.1513 | 0.0702 | -0.0772 | -2.1553
-5.5 | -0.0846 | 0.05756 | -0.0977 | -1.4698
-5 | 0.127 | 0.01661 | -0.1777 | 7.646
-4.5 | 0.2168 | 0.01223 | -0.186 | 17.7269
-4 | 0.284 | 0.011 | -0.1879 | 25.8182
-3.5 | 0.3543 | 0.01052 | -0.1903 | 33.6787
-3 | 0.4238 | 0.01006 | -0.1925 | 42.1272
-2.5 | 0.4847 | 0.00954 | -0.1929 | 50.8071
-2 | 0.5459 | 0.009 | -0.1929 | 60.6556
-1.5 | 0.6041 | 0.00835 | -0.1923 | 72.3473
-1 | 0.6618 | 0.0079 | -0.1918 | 83.7722
-0.5 | 0.7187 | 0.00765 | -0.1911 | 93.9477
0.5 | 0.8318 | 0.00735 | -0.1894 | 113.1701
1 | 0.8882 | 0.00724 | -0.1884 | 122.6796
1.5 | 0.9447 | 0.00718 | -0.1874 | 131.5738
2 | 1.0009 | 0.00712 | -0.1865 | 140.5758
2.5 | 1.0506 | 0.0069 | -0.1839 | 152.2609
3 | 1.1022 | 0.00765 | -0.182 | 144.0784
3.5 | 1.1469 | 0.00923 | -0.1793 | 124.2579
4 | 1.194 | 0.01066 | -0.1772 | 112.0075
4.5 | 1.2422 | 0.01196 | -0.1753 | 103.8629
5 | 1.282 | 0.01435 | -0.1722 | 89.338
5.5 | 1.3241 | 0.01659 | -0.1687 | 79.8131
6 | 1.3667 | 0.01862 | -0.1652 | 73.3996
6.5 | 1.4038 | 0.02112 | -0.1606 | 66.4678
7 | 1.4392 | 0.02375 | -0.1558 | 60.5979
7.5 | 1.4732 | 0.02659 | -0.151 | 55.4043
8 | 1.5019 | 0.03182 | -0.1456 | 47.1999
8.5 | 1.525 | 0.03988 | -0.1396 | 38.2397
9 | 1.5355 | 0.04556 | -0.1321 | 33.7028
10 | 1.4857 | 0.05909 | -0.1119 | 25.143
10.5 | 1.4469 | 0.06764 | -0.1051 | 21.3912
11 | 1.4088 | 0.07727 | -0.1023 | 18.2322
11.5 | 1.3726 | 0.08844 | -0.1039 | 15.5201
12 | 1.3415 | 0.10117 | -0.1096 | 13.2599
12.5 | 1.3148 | 0.11631 | -0.1195 | 11.3043
13 | 1.2918 | 0.13426 | -0.1325 | 9.6216
13.5 | 1.2229 | 0.17994 | -0.1595 | 6.7962
14 | 1.2272 | 0.19016 | -0.1651 | 6.4535

## 31. Re 500k Mach 0.50 (1)
BIGFOIL.COM POLAR EXPORT
MID 153b
MID 153b |  |  |  | Cl Max: | 1.385 | at alpha= | 20 | deg
JavaFoil+Calcfoil stall+Eppler ext transition |  |  |  | L/D Max: | 105.141 | at alpha= | 2.5 | deg
Re: | 500000 |  |  | Cd Min: | 0.01051 | at alpha= | 0 | deg
Mach: | 0.5 |  |  | Cl=0 at alpha= | -6.3889 | deg
|  |  |  | @ Cl=0.1, Cd= | 0.045452
|  |  |  | @ Cl=0.4, Cd= | 0.019907
|  |  |  | @ Cl=0.6, Cd= | 0.010832
alpha (deg) | Cl | Cd | Cm | Cl/Cd
-20 | -0.731 | 0.22867 | -0.102 | -3.198
-19.5 | -0.705 | 0.22387 | -0.102 | -3.15
-19 | -0.678 | 0.21669 | -0.1 | -3.127
-18.5 | -0.651 | 0.20639 | -0.099 | -3.154
-18 | -0.625 | 0.20174 | -0.099 | -3.096
-17.5 | -0.598 | 0.19682 | -0.099 | -3.039
-17 | -0.572 | 0.19224 | -0.099 | -2.974
-16.5 | -0.544 | 0.18477 | -0.096 | -2.945
-16 | -0.518 | 0.18089 | -0.096 | -2.861
-15.5 | -0.491 | 0.17405 | -0.096 | -2.821
-15 | -0.464 | 0.1699 | -0.096 | -2.733
-14.5 | -0.437 | 0.16724 | -0.093 | -2.613
-14 | -0.41 | 0.16126 | -0.093 | -2.543
-13.5 | -0.383 | 0.15762 | -0.093 | -2.432
-13 | -0.357 | 0.15406 | -0.093 | -2.314
-12.5 | -0.329 | 0.14274 | -0.09 | -2.307
-12 | -0.302 | 0.13909 | -0.09 | -2.175
-11.5 | -0.276 | 0.13371 | -0.09 | -2.061
-11 | -0.248 | 0.12864 | -0.087 | -1.931
-10.5 | -0.222 | 0.12871 | -0.087 | -1.721
-10 | -0.194 | 0.0957 | -0.084 | -2.032
-9.5 | -0.168 | 0.11968 | -0.084 | -1.4
-9 | -0.14 | 0.08098 | -0.082 | -1.735
-8.5 | -0.113 | 0.07881 | -0.08 | -1.44
-8 | -0.086 | 0.07158 | -0.077 | -1.208
-7.5 | -0.059 | 0.06761 | -0.074 | -0.88
-7 | -0.033 | 0.06245 | -0.071 | -0.521
-6.5 | -0.006 | 0.05669 | -0.068 | -0.099
-6 | 0.021 | 0.05242 | -0.067 | 0.406
-5.5 | 0.048 | 0.04801 | -0.064 | 1.003
-5 | 0.11 | 0.04496 | -0.063 | 2.456
-4.5 | 0.18 | 0.04261 | -0.061 | 4.216
-4 | 0.241 | 0.03984 | -0.06 | 6.057
-3.5 | 0.301 | 0.03799 | -0.06 | 7.916
-3 | 0.448 | 0.01114 | -0.188 | 40.168
-2.5 | 0.518 | 0.01101 | -0.188 | 47.056
-2 | 0.587 | 0.01084 | -0.188 | 54.156
-1.5 | 0.655 | 0.0108 | -0.188 | 60.677
-1 | 0.722 | 0.01075 | -0.188 | 67.193
-0.5 | 0.789 | 0.01052 | -0.188 | 75.002
0 | 0.853 | 0.01051 | -0.188 | 81.14
0.5 | 0.919 | 0.01053 | -0.188 | 87.352
1 | 0.986 | 0.01066 | -0.188 | 92.488
1.5 | 1.051 | 0.0108 | -0.188 | 97.371
2 | 1.116 | 0.01096 | -0.188 | 101.864
2.5 | 1.181 | 0.01123 | -0.188 | 105.141
3 | 1.243 | 0.01408 | -0.188 | 88.27
3.5 | 1.299 | 0.01772 | -0.188 | 73.34
4 | 1.348 | 0.01824 | -0.188 | 73.87
4.5 | 1.108 | 0.03936 | -0.069 | 28.156
5 | 1.115 | 0.04246 | -0.065 | 26.248
5.5 | 1.07 | 0.04749 | -0.059 | 22.54
6 | 0.659 | 0.0548 | -0.057 | 12.032
6.5 | 0.686 | 0.05728 | -0.063 | 11.972
7 | 0.712 | 0.06019 | -0.067 | 11.826
7.5 | 0.738 | 0.06408 | -0.069 | 11.515
8 | 0.764 | 0.0774 | -0.071 | 9.871
8.5 | 0.79 | 0.07827 | -0.074 | 10.093
9 | 0.816 | 0.08126 | -0.076 | 10.041
9.5 | 0.842 | 0.08302 | -0.079 | 10.142
10 | 0.868 | 0.12154 | -0.081 | 7.142
10.5 | 0.894 | 0.12505 | -0.081 | 7.145
11 | 0.92 | 0.13397 | -0.084 | 6.864
11.5 | 0.946 | 0.14193 | -0.088 | 6.664
12 | 0.971 | 0.14542 | -0.088 | 6.68
12.5 | 0.997 | 0.15283 | -0.091 | 6.526
13 | 1.024 | 0.15764 | -0.095 | 6.497
13.5 | 1.05 | 0.16434 | -0.096 | 6.387
14 | 1.076 | 0.16828 | -0.099 | 6.394
14.5 | 1.103 | 0.17753 | -0.102 | 6.213
15 | 1.128 | 0.18175 | -0.102 | 6.206
15.5 | 1.155 | 0.19619 | -0.105 | 5.886
16 | 1.18 | 0.19805 | -0.106 | 5.958
16.5 | 1.206 | 0.20897 | -0.108 | 5.773
17 | 1.231 | 0.20825 | -0.108 | 5.913
17.5 | 1.258 | 0.21302 | -0.111 | 5.906
18 | 1.282 | 0.22001 | -0.111 | 5.829
18.5 | 1.31 | 0.22584 | -0.113 | 5.798
19 | 1.334 | 0.22897 | -0.113 | 5.825
19.5 | 1.358 | 0.23751 | -0.113 | 5.717
20 | 1.385 | 0.24598 | -0.115 | 5.629

## 32. Re 500k Mach 0.50 (2)
BIGFOIL.COM POLAR EXPORT
MID 153b
MID 153b |  |  |  | Cl Max: | 1.5321 | at alpha= | 20 | deg
XFOIL ncrit=9 |  |  |  | L/D Max: | 137.971 | at alpha= | 2 | deg
Re: | 500000 |  |  | Cd Min: | 0.35345 | at alpha= | 20 | deg
Mach: | 0.5 |  |  | Cl=0 at alpha= | -4.8595 | deg
|  |  |  | @ Cl=0.1, Cd= | 0.038554
|  |  |  | @ Cl=0.4, Cd= | 0.011827
|  |  |  | @ Cl=0.6, Cd= | 0.0097443
alpha (deg) | Cl | Cd | Cm | Cl/Cd
-20 | -0.6992 | 0.27236 | 0.0323 | -2.5672
-19.5 | -0.6753 | 0.26419 | 0.027 | -2.5561
-19 | -0.6511 | 0.2561 | 0.0216 | -2.5424
-18.5 | -0.6274 | 0.24827 | 0.0162 | -2.5271
-18 | -0.6042 | 0.24059 | 0.0109 | -2.5113
-17 | -0.5597 | 0.22407 | 0.002 | -2.4979
-16.5 | -0.5381 | 0.21639 | -0.0019 | -2.4867
-16 | -0.5162 | 0.20893 | -0.0061 | -2.4707
-15.5 | -0.4944 | 0.20143 | -0.0102 | -2.4545
-15 | -0.4724 | 0.19392 | -0.0143 | -2.4361
-14.5 | -0.4512 | 0.1869 | -0.0187 | -2.4141
-14 | -0.4319 | 0.18005 | -0.0228 | -2.3988
-13.5 | -0.4141 | 0.17327 | -0.0265 | -2.3899
-12.5 | -0.3807 | 0.15814 | -0.03 | -2.4074
-12 | -0.3679 | 0.1521 | -0.0309 | -2.4188
-11.5 | -0.3584 | 0.14654 | -0.031 | -2.4457
-11 | -0.3519 | 0.14127 | -0.0303 | -2.491
-10.5 | -0.3477 | 0.1362 | -0.0291 | -2.5529
-10 | -0.3454 | 0.13144 | -0.0279 | -2.6278
-9.5 | -0.3474 | 0.12751 | -0.0269 | -2.7245
-8.5 | -0.2955 | 0.11074 | -0.0378 | -2.6684
-8 | -0.2668 | 0.10378 | -0.0432 | -2.5708
-7.5 | -0.2339 | 0.09705 | -0.0523 | -2.4101
-7 | -0.1989 | 0.09006 | -0.063 | -2.2085
-6.5 | -0.1688 | 0.08306 | -0.0698 | -2.0323
-6 | -0.1263 | 0.0734 | -0.0799 | -1.7207
-5.5 | -0.0869 | 0.06665 | -0.0873 | -1.3038
-5 | -0.0197 | 0.05735 | -0.1049 | -0.3435
-4.5 | 0.0504 | 0.0449 | -0.1276 | 1.1225
-4 | 0.2555 | 0.01866 | -0.1959 | 13.6924
-3.5 | 0.376 | 0.01205 | -0.2107 | 31.2033
-3 | 0.4515 | 0.01135 | -0.2116 | 39.7797
-2.5 | 0.528 | 0.01057 | -0.2129 | 49.9527
-2 | 0.5994 | 0.00975 | -0.2129 | 61.4769
-1.5 | 0.6684 | 0.00909 | -0.2124 | 73.5314
-1 | 0.7375 | 0.00856 | -0.2125 | 86.1565
-0.5 | 0.805 | 0.00819 | -0.2122 | 98.2906
0 | 0.8715 | 0.00796 | -0.2114 | 109.4849
0.5 | 0.9372 | 0.00785 | -0.2103 | 119.3885
1 | 1.0024 | 0.00778 | -0.209 | 128.8432
2 | 1.1286 | 0.00818 | -0.205 | 137.9707
2.5 | 1.1796 | 0.00924 | -0.2009 | 127.6623
3 | 1.226 | 0.01025 | -0.196 | 119.6098
3.5 | 1.2796 | 0.01161 | -0.1925 | 110.2153
4 | 1.3313 | 0.01312 | -0.1886 | 101.471
4.5 | 1.3791 | 0.015 | -0.1838 | 91.94
5 | 1.414 | 0.01811 | -0.1765 | 78.0784
5.5 | 1.4555 | 0.02043 | -0.1695 | 71.2433
6 | 1.4772 | 0.02355 | -0.1596 | 62.7261
6.5 | 1.4831 | 0.02821 | -0.1482 | 52.5736
7 | 1.4994 | 0.03298 | -0.1387 | 45.4639
7.5 | 1.5038 | 0.03899 | -0.1293 | 38.5689
8 | 1.4944 | 0.04624 | -0.1212 | 32.3183
8.5 | 1.4683 | 0.05558 | -0.116 | 26.4178
9 | 1.433 | 0.06723 | -0.1154 | 21.3149
9.5 | 1.3946 | 0.08152 | -0.1203 | 17.1075
10 | 1.358 | 0.09845 | -0.13 | 13.7938
10.5 | 1.3248 | 0.11639 | -0.1407 | 11.3824
11 | 1.2968 | 0.13421 | -0.1509 | 9.6625
11.5 | 1.2772 | 0.15131 | -0.1602 | 8.4409
12 | 1.268 | 0.16714 | -0.1688 | 7.5865
12.5 | 1.2668 | 0.18183 | -0.1771 | 6.9669
13 | 1.2717 | 0.19551 | -0.1848 | 6.5045
13.5 | 1.2837 | 0.20674 | -0.1905 | 6.2092
14 | 1.2918 | 0.22174 | -0.1972 | 5.8257
14.5 | 1.3082 | 0.23394 | -0.2042 | 5.592
15 | 1.3263 | 0.24716 | -0.2142 | 5.3662
15.5 | 1.3451 | 0.25709 | -0.2201 | 5.232
16.5 | 1.3824 | 0.27789 | -0.2302 | 4.9746
17 | 1.403 | 0.28933 | -0.2378 | 4.8491
17.5 | 1.425 | 0.30142 | -0.247 | 4.7276
18 | 1.4465 | 0.31198 | -0.2535 | 4.6365
18.5 | 1.468 | 0.32209 | -0.2598 | 4.5577
19 | 1.4893 | 0.33175 | -0.2655 | 4.4892
19.5 | 1.5104 | 0.34193 | -0.2691 | 4.4173
20 | 1.5321 | 0.35345 | -0.2758 | 4.3347

## 33. Re 750k Mach 0.00 (1)
BIGFOIL.COM POLAR EXPORT
MID 153b
MID 153b |  |  |  | Cl Max: | 1.343 | at alpha= | 6 | deg
JavaFoil+Calcfoil stall+Eppler ext transition |  |  |  | L/D Max: | 104.823 | at alpha= | 3 | deg
Re: | 750000 |  |  | Cd Min: | 0.00967 | at alpha= | 0 | deg
Mach: | 0 |  |  | Cl=0 at alpha= | -6.4024 | deg
|  |  |  | @ Cl=0.1, Cd= | 0.04239
|  |  |  | @ Cl=0.4, Cd= | 0.010387
|  |  |  | @ Cl=0.6, Cd= | 0.010076
alpha (deg) | Cl | Cd | Cm | Cl/Cd
-17 | -0.155 | 0.15889 | -0.068 | -0.973
-16.5 | -0.162 | 0.15095 | -0.067 | -1.072
-16 | -0.169 | 0.14389 | -0.066 | -1.176
-15.5 | -0.177 | 0.13753 | -0.067 | -1.284
-15 | -0.184 | 0.12934 | -0.066 | -1.421
-14.5 | -0.191 | 0.12278 | -0.065 | -1.554
-14 | -0.197 | 0.11701 | -0.063 | -1.686
-13.5 | -0.203 | 0.11072 | -0.063 | -1.835
-13 | -0.208 | 0.1051 | -0.063 | -1.98
-12.5 | -0.212 | 0.09897 | -0.062 | -2.14
-12 | -0.214 | 0.09293 | -0.061 | -2.299
-11.5 | -0.213 | 0.08748 | -0.059 | -2.44
-11 | -0.211 | 0.08251 | -0.059 | -2.552
-10.5 | -0.205 | 0.07766 | -0.058 | -2.636
-10 | -0.195 | 0.07337 | -0.057 | -2.66
-9.5 | -0.182 | 0.06879 | -0.058 | -2.641
-9 | -0.163 | 0.06464 | -0.057 | -2.527
-8.5 | -0.141 | 0.06134 | -0.056 | -2.293
-8 | -0.114 | 0.0577 | -0.054 | -1.969
-7.5 | -0.082 | 0.05442 | -0.055 | -1.514
-7 | -0.047 | 0.05109 | -0.054 | -0.924
-6.5 | -0.008 | 0.04864 | -0.053 | -0.175
-6 | 0.033 | 0.0458 | -0.053 | 0.724
-5.5 | 0.077 | 0.04347 | -0.053 | 1.776
-5 | 0.123 | 0.04131 | -0.052 | 2.974
-4.5 | 0.17 | 0.03955 | -0.052 | 4.289
-4 | 0.271 | 0.01065 | -0.162 | 25.46
-3.5 | 0.331 | 0.01052 | -0.163 | 31.446
-3 | 0.391 | 0.01041 | -0.163 | 37.531
-2.5 | 0.45 | 0.01026 | -0.163 | 43.856
-2 | 0.509 | 0.01019 | -0.163 | 49.933
-1.5 | 0.568 | 0.01011 | -0.163 | 56.117
-1 | 0.625 | 0.01005 | -0.163 | 62.221
-0.5 | 0.683 | 0.00971 | -0.163 | 70.317
0 | 0.739 | 0.00967 | -0.163 | 76.471
0.5 | 0.797 | 0.00972 | -0.163 | 82.023
1 | 0.854 | 0.00976 | -0.163 | 87.516
1.5 | 0.911 | 0.00983 | -0.163 | 92.752
2 | 0.968 | 0.00995 | -0.163 | 97.345
2.5 | 1.025 | 0.01012 | -0.163 | 101.316
3 | 1.08 | 0.0103 | -0.163 | 104.823
3.5 | 1.133 | 0.0118 | -0.163 | 96.039
4 | 1.184 | 0.01512 | -0.163 | 78.281
4.5 | 1.231 | 0.0155 | -0.163 | 79.421
5 | 1.274 | 0.01606 | -0.162 | 79.314
5.5 | 1.311 | 0.01659 | -0.162 | 79.06
6 | 1.343 | 0.01715 | -0.162 | 78.291
6.5 | 1.094 | 0.04661 | -0.065 | 23.462
7 | 1.101 | 0.04969 | -0.057 | 22.164
7.5 | 1.103 | 0.05337 | -0.055 | 20.661
8 | 1.096 | 0.0568 | -0.054 | 19.295
8.5 | 1.081 | 0.06158 | -0.05 | 17.556
9 | 1.059 | 0.06593 | -0.048 | 16.059
9.5 | 1.028 | 0.07054 | -0.051 | 14.568
10 | 0.99 | 0.07555 | -0.051 | 13.107
10.5 | 0.948 | 0.081 | -0.052 | 11.705
11 | 0.902 | 0.08615 | -0.051 | 10.474

## 34. Re 750k Mach 0.00 (2)
BIGFOIL.COM POLAR EXPORT
MID 153b
MID 153b |  |  |  | Cl Max: | 1.5549 | at alpha= | 9 | deg
XFOIL ncrit=9 |  |  |  | L/D Max: | 156.12 | at alpha= | 2.5 | deg
Re: | 750000 |  |  | Cd Min: | 0.03143 | at alpha= | 9 | deg
Mach: | 0 |  |  | Cl=0 at alpha= | -99 | deg
|  |  |  | @ Cl=0.1, Cd= | 0.00617
|  |  |  | @ Cl=0.4, Cd= | 0.00617
|  |  |  | @ Cl=0.6, Cd= | 0.00617
alpha (deg) | Cl | Cd | Cm | Cl/Cd
0 | 0.745 | 0.00617 | -0.1822 | 120.7455
0.5 | 0.8005 | 0.00612 | -0.1818 | 130.8007
1 | 0.8558 | 0.00612 | -0.1813 | 139.8366
1.5 | 0.9108 | 0.00618 | -0.1808 | 147.3786
2 | 0.9653 | 0.00633 | -0.1803 | 152.4961
2.5 | 1.0179 | 0.00652 | -0.1795 | 156.1196
3 | 1.0629 | 0.00712 | -0.1771 | 149.2837
3.5 | 1.1096 | 0.00853 | -0.1756 | 130.0821
4 | 1.159 | 0.00954 | -0.1746 | 121.4885
4.5 | 1.2065 | 0.01076 | -0.1733 | 112.1283
5 | 1.2485 | 0.01277 | -0.1712 | 97.7682
5.5 | 1.2922 | 0.0146 | -0.1688 | 88.5068
6 | 1.3398 | 0.01569 | -0.1671 | 85.392
6.5 | 1.3848 | 0.01705 | -0.165 | 81.2199
7 | 1.4204 | 0.01963 | -0.1612 | 72.3586
7.5 | 1.4611 | 0.02129 | -0.1583 | 68.6285
8 | 1.4975 | 0.02344 | -0.1548 | 63.8865
8.5 | 1.532 | 0.02571 | -0.1512 | 59.5877
9 | 1.5549 | 0.03143 | -0.1458 | 49.4718

## 35. Re 750k Mach 0.10 (1)
BIGFOIL.COM POLAR EXPORT
MID 153b
MID 153b |  |  |  | Cl Max: | 1.346 | at alpha= | 6 | deg
JavaFoil+Calcfoil stall+Eppler ext transition |  |  |  | L/D Max: | 105.074 | at alpha= | 3 | deg
Re: | 750000 |  |  | Cd Min: | 0.00968 | at alpha= | 0 | deg
Mach: | 0.1 |  |  | Cl=0 at alpha= | -6.4024 | deg
|  |  |  | @ Cl=0.1, Cd= | 0.042525
|  |  |  | @ Cl=0.4, Cd= | 0.01039
|  |  |  | @ Cl=0.6, Cd= | 0.010084
alpha (deg) | Cl | Cd | Cm | Cl/Cd
-16.5 | -0.13 | 0.15265 | -0.067 | -0.854
-16 | -0.139 | 0.14561 | -0.068 | -0.953
-15.5 | -0.147 | 0.13821 | -0.067 | -1.065
-15 | -0.156 | 0.13129 | -0.066 | -1.187
-14.5 | -0.164 | 0.12538 | -0.064 | -1.311
-14 | -0.173 | 0.11877 | -0.065 | -1.453
-13.5 | -0.18 | 0.11208 | -0.064 | -1.609
-13 | -0.187 | 0.10581 | -0.064 | -1.77
-12.5 | -0.193 | 0.09996 | -0.063 | -1.932
-12 | -0.197 | 0.09441 | -0.062 | -2.09
-11.5 | -0.199 | 0.08807 | -0.06 | -2.264
-11 | -0.199 | 0.08298 | -0.06 | -2.398
-10.5 | -0.195 | 0.07779 | -0.059 | -2.511
-10 | -0.188 | 0.07351 | -0.058 | -2.556
-9.5 | -0.176 | 0.06962 | -0.057 | -2.533
-9 | -0.16 | 0.06558 | -0.058 | -2.435
-8.5 | -0.138 | 0.06141 | -0.057 | -2.253
-8 | -0.112 | 0.05822 | -0.055 | -1.929
-7.5 | -0.082 | 0.05442 | -0.055 | -1.503
-7 | -0.047 | 0.05161 | -0.054 | -0.911
-6.5 | -0.008 | 0.04863 | -0.054 | -0.174
-6 | 0.033 | 0.04588 | -0.054 | 0.724
-5.5 | 0.077 | 0.04369 | -0.053 | 1.771
-5 | 0.123 | 0.04136 | -0.052 | 2.98
-4.5 | 0.17 | 0.0396 | -0.052 | 4.301
-4 | 0.218 | 0.0379 | -0.056 | 5.756
-3.5 | 0.332 | 0.01053 | -0.163 | 31.579
-3 | 0.392 | 0.01041 | -0.163 | 37.703
-2.5 | 0.452 | 0.01026 | -0.163 | 44.053
-2 | 0.511 | 0.01019 | -0.163 | 50.175
-1.5 | 0.57 | 0.01012 | -0.163 | 56.383
-1 | 0.628 | 0.01005 | -0.163 | 62.513
-0.5 | 0.686 | 0.00972 | -0.163 | 70.61
0 | 0.743 | 0.00968 | -0.163 | 76.794
0.5 | 0.801 | 0.00973 | -0.163 | 82.347
1 | 0.859 | 0.00977 | -0.163 | 87.863
1.5 | 0.916 | 0.00984 | -0.163 | 93.11
2 | 0.973 | 0.00996 | -0.163 | 97.689
2.5 | 1.03 | 0.01014 | -0.163 | 101.625
3 | 1.085 | 0.01033 | -0.163 | 105.074
3.5 | 1.139 | 0.01186 | -0.163 | 96.014
4 | 1.189 | 0.01517 | -0.163 | 78.402
4.5 | 1.237 | 0.01556 | -0.163 | 79.505
5 | 1.279 | 0.01613 | -0.163 | 79.333
5.5 | 1.316 | 0.01666 | -0.163 | 79.004
6 | 1.346 | 0.01722 | -0.163 | 78.176
6.5 | 1.095 | 0.04691 | -0.062 | 23.337
7 | 1.101 | 0.04984 | -0.056 | 22.098
7.5 | 1.1 | 0.05335 | -0.054 | 20.62
8 | 1.09 | 0.05745 | -0.054 | 18.978
8.5 | 1.072 | 0.06168 | -0.052 | 17.379
9 | 1.045 | 0.06639 | -0.049 | 15.742
9.5 | 1.009 | 0.071 | -0.051 | 14.209
10 | 0.966 | 0.07628 | -0.052 | 12.665
10.5 | 0.918 | 0.08137 | -0.052 | 11.283
11 | 0.867 | 0.08691 | -0.052 | 9.971

## 36. Re 750k Mach 0.10 (2)
BIGFOIL.COM POLAR EXPORT
MID 153b
MID 153b |  |  |  | Cl Max: | 1.5969 | at alpha= | 10 | deg
XFOIL ncrit=9 |  |  |  | L/D Max: | 154.607 | at alpha= | 2.5 | deg
Re: | 750000 |  |  | Cd Min: | 0.15838 | at alpha= | 14.5 | deg
Mach: | 0.1 |  |  | Cl=0 at alpha= | -99 | deg
|  |  |  | @ Cl=0.1, Cd= | 0.00618
|  |  |  | @ Cl=0.4, Cd= | 0.00618
|  |  |  | @ Cl=0.6, Cd= | 0.00618
alpha (deg) | Cl | Cd | Cm | Cl/Cd
0 | 0.749 | 0.00618 | -0.1831 | 121.1974
0.5 | 0.8049 | 0.00614 | -0.1826 | 131.0912
1 | 0.8605 | 0.00614 | -0.1822 | 140.1466
1.5 | 0.9159 | 0.00621 | -0.1817 | 147.4879
2 | 0.9707 | 0.00636 | -0.1811 | 152.6258
2.5 | 1.0235 | 0.00662 | -0.1803 | 154.6073
3 | 1.0683 | 0.00722 | -0.1778 | 147.964
3.5 | 1.1156 | 0.00861 | -0.1763 | 129.5703
4 | 1.1651 | 0.00964 | -0.1752 | 120.861
4.5 | 1.2129 | 0.01087 | -0.1739 | 111.5823
5 | 1.252 | 0.01336 | -0.1712 | 93.7126
5.5 | 1.2987 | 0.01478 | -0.1691 | 87.8687
6 | 1.3467 | 0.01585 | -0.1674 | 84.9653
6.5 | 1.3915 | 0.01729 | -0.1651 | 80.48
7 | 1.4272 | 0.01986 | -0.1611 | 71.863
7.5 | 1.4667 | 0.02171 | -0.1579 | 67.5587
8 | 1.5026 | 0.02399 | -0.1541 | 62.6344
8.5 | 1.536 | 0.02646 | -0.1502 | 58.0499
9 | 1.5562 | 0.03373 | -0.1443 | 46.137
9.5 | 1.5846 | 0.03514 | -0.1396 | 45.0939
10 | 1.5969 | 0.0401 | -0.1327 | 39.8229
10.5 | 1.5881 | 0.04546 | -0.1231 | 34.934
11 | 1.5657 | 0.05173 | -0.1135 | 30.2668
11.5 | 1.5339 | 0.05936 | -0.1058 | 25.8406
12 | 1.4947 | 0.06883 | -0.1011 | 21.7158
12.5 | 1.4515 | 0.08053 | -0.1008 | 18.0243
13 | 1.4076 | 0.09495 | -0.1057 | 14.8246
13.5 | 1.3662 | 0.11284 | -0.1164 | 12.1074
14 | 1.3277 | 0.13387 | -0.1307 | 9.9178
14.5 | 1.2877 | 0.15838 | -0.1469 | 8.1304

## 37. Re 750k Mach 0.25 (1)
BIGFOIL.COM POLAR EXPORT
MID 153b
MID 153b |  |  |  | Cl Max: | 1.364 | at alpha= | 6 | deg
JavaFoil+Calcfoil stall+Eppler ext transition |  |  |  | L/D Max: | 105.93 | at alpha= | 3 | deg
Re: | 750000 |  |  | Cd Min: | 0.00974 | at alpha= | 0 | deg
Mach: | 0.25 |  |  | Cl=0 at alpha= | -6.4024 | deg
|  |  |  | @ Cl=0.1, Cd= | 0.043065
|  |  |  | @ Cl=0.4, Cd= | 0.010417
|  |  |  | @ Cl=0.6, Cd= | 0.09209
alpha (deg) | Cl | Cd | Cm | Cl/Cd
-14.5 | -0.046 | 0.13025 | -0.069 | -0.351
-14 | -0.043 | 0.12435 | -0.069 | -0.345
-13.5 | -0.04 | 0.11736 | -0.068 | -0.342
-13 | -0.037 | 0.10982 | -0.068 | -0.34
-12.5 | -0.034 | 0.10449 | -0.068 | -0.33
-12 | -0.032 | 0.09843 | -0.068 | -0.322
-11.5 | -0.029 | 0.09329 | -0.066 | -0.309
-11 | -0.085 | 0.08813 | -0.065 | -0.965
-10.5 | -0.107 | 0.08123 | -0.063 | -1.322
-10 | -0.122 | 0.07705 | -0.062 | -1.579
-9.5 | -0.128 | 0.07165 | -0.061 | -1.793
-9 | -0.127 | 0.06711 | -0.061 | -1.891
-8.5 | -0.118 | 0.06344 | -0.06 | -1.853
-8 | -0.101 | 0.05933 | -0.058 | -1.695
-7.5 | -0.076 | 0.05537 | -0.057 | -1.376
-7 | -0.045 | 0.05205 | -0.058 | -0.867
-6.5 | -0.008 | 0.04948 | -0.056 | -0.168
-6 | 0.033 | 0.04649 | -0.056 | 0.712
-5.5 | 0.078 | 0.04424 | -0.055 | 1.764
-5 | 0.125 | 0.04173 | -0.054 | 2.999
-4.5 | 0.174 | 0.03985 | -0.054 | 4.36
-4 | 0.223 | 0.03807 | -0.054 | 5.863
-3.5 | 0.341 | 0.01056 | -0.168 | 32.27
-3 | 0.403 | 0.01041 | -0.168 | 38.699
-2.5 | 0.464 | 0.01027 | -0.168 | 45.23
-2 | 0.525 | 0.0102 | -0.168 | 51.491
-1.5 | 0.586 | 0.01014 | -0.168 | 57.796
-1 | 0.646 | 0.01007 | -0.168 | 64.117
-0.5 | 0.705 | 0.00976 | -0.168 | 72.248
0 | 0.764 | 0.00974 | -0.168 | 78.386
0.5 | 0.823 | 0.00977 | -0.168 | 84.207
1 | 0.882 | 0.00983 | -0.168 | 89.787
1.5 | 0.941 | 0.0099 | -0.168 | 95.033
2 | 1 | 0.01004 | -0.168 | 99.599
2.5 | 1.058 | 0.01024 | -0.168 | 103.299
3 | 1.115 | 0.01052 | -0.168 | 105.93
3.5 | 1.169 | 0.01493 | -0.168 | 78.287
4 | 1.22 | 0.01548 | -0.168 | 78.782
4.5 | 1.267 | 0.01593 | -0.168 | 79.51
5 | 1.308 | 0.01639 | -0.168 | 79.767
5.5 | 1.341 | 0.0171 | -0.168 | 78.416
6 | 1.364 | 0.01771 | -0.168 | 77.04
6.5 | 1.099 | 0.04785 | -0.06 | 22.978
7 | 1.093 | 0.05136 | -0.056 | 21.275
7.5 | 1.073 | 0.05551 | -0.055 | 19.325
8 | 1.038 | 0.05998 | -0.05 | 17.304
8.5 | 0.989 | 0.06473 | -0.052 | 15.276
9 | 0.925 | 0.06963 | -0.052 | 13.277
9.5 | 0.843 | 0.07608 | -0.054 | 11.083
10 | 0.75 | 0.08089 | -0.056 | 9.273
10.5 | 0.648 | 0.08569 | -0.058 | 7.562
11 | 0.539 | 0.09209 | -0.058 | 5.851

## 38. Re 750k Mach 0.25 (2)
BIGFOIL.COM POLAR EXPORT
MID 153b
MID 153b |  |  |  | Cl Max: | 1.5527 | at alpha= | 9.5 | deg
XFOIL ncrit=9 |  |  |  | L/D Max: | 151.991 | at alpha= | 2 | deg
Re: | 750000 |  |  | Cd Min: | 0.18364 | at alpha= | 14 | deg
Mach: | 0.25 |  |  | Cl=0 at alpha= | -99 | deg
|  |  |  | @ Cl=0.1, Cd= | 0.00628
|  |  |  | @ Cl=0.4, Cd= | 0.00628
|  |  |  | @ Cl=0.6, Cd= | 0.00628
alpha (deg) | Cl | Cd | Cm | Cl/Cd
0 | 0.7712 | 0.00628 | -0.1879 | 122.8025
0.5 | 0.8293 | 0.00623 | -0.1876 | 133.114
1 | 0.8868 | 0.00624 | -0.1871 | 142.1154
1.5 | 0.9439 | 0.00634 | -0.1865 | 148.8801
2 | 1.0001 | 0.00658 | -0.1857 | 151.9909
2.5 | 1.0533 | 0.00711 | -0.1844 | 148.1435
3 | 1.0984 | 0.0078 | -0.1816 | 140.8205
3.5 | 1.1481 | 0.00907 | -0.1801 | 126.5821
4 | 1.1992 | 0.01012 | -0.1787 | 118.498
5 | 1.2872 | 0.01407 | -0.1735 | 91.4854
5.5 | 1.336 | 0.01543 | -0.1711 | 86.5846
6 | 1.3837 | 0.01681 | -0.1685 | 82.3141
6.5 | 1.425 | 0.01887 | -0.1647 | 75.5167
7 | 1.4594 | 0.0216 | -0.1598 | 67.5648
7.5 | 1.4943 | 0.02428 | -0.1549 | 61.5445
8 | 1.5263 | 0.02744 | -0.1497 | 55.6232
8.5 | 1.5526 | 0.0314 | -0.1438 | 49.4459
9.5 | 1.5527 | 0.04253 | -0.1257 | 36.5083
10 | 1.5333 | 0.04881 | -0.1162 | 31.4136
10.5 | 1.5044 | 0.0564 | -0.1086 | 26.6738
11 | 1.4689 | 0.06572 | -0.1042 | 22.3509
11.5 | 1.4298 | 0.07718 | -0.1042 | 18.5255
12 | 1.3902 | 0.0913 | -0.1093 | 15.2267
12.5 | 1.3529 | 0.10855 | -0.1195 | 12.4634
13 | 1.3187 | 0.12811 | -0.1323 | 10.2935
13.5 | 1.2852 | 0.14891 | -0.1453 | 8.6307
14 | 1.2376 | 0.18364 | -0.1635 | 6.7393

## 39. Re 750k Mach 0.50 (1)
BIGFOIL.COM POLAR EXPORT
MID 153b
MID 153b |  |  |  | Cl Max: | 1.385 | at alpha= | 20 | deg
JavaFoil+Calcfoil stall+Eppler ext transition |  |  |  | L/D Max: | 107.085 | at alpha= | 2 | deg
Re: | 750000 |  |  | Cd Min: | 0.00994 | at alpha= | 0 | deg
Mach: | 0.5 |  |  | Cl=0 at alpha= | -6.3889 | deg
|  |  |  | @ Cl=0.1, Cd= | 0.04401
|  |  |  | @ Cl=0.4, Cd= | 0.019282
|  |  |  | @ Cl=0.6, Cd= | 0.010254
alpha (deg) | Cl | Cd | Cm | Cl/Cd
-20 | -0.731 | 0.21214 | -0.102 | -3.447
-19.5 | -0.705 | 0.20733 | -0.102 | -3.401
-19 | -0.678 | 0.20045 | -0.1 | -3.381
-18.5 | -0.651 | 0.19096 | -0.099 | -3.409
-18 | -0.625 | 0.18634 | -0.099 | -3.352
-17.5 | -0.598 | 0.18148 | -0.099 | -3.296
-17 | -0.572 | 0.17693 | -0.099 | -3.231
-16.5 | -0.544 | 0.17229 | -0.096 | -3.158
-16 | -0.518 | 0.1695 | -0.096 | -3.054
-15.5 | -0.491 | 0.15876 | -0.096 | -3.092
-15 | -0.464 | 0.15464 | -0.096 | -3.002
-14.5 | -0.437 | 0.15118 | -0.094 | -2.891
-14 | -0.41 | 0.14905 | -0.093 | -2.752
-13.5 | -0.383 | 0.14149 | -0.093 | -2.71
-13 | -0.357 | 0.13792 | -0.093 | -2.585
-12.5 | -0.329 | 0.13096 | -0.09 | -2.515
-12 | -0.302 | 0.12743 | -0.09 | -2.374
-11.5 | -0.276 | 0.12219 | -0.09 | -2.256
-11 | -0.248 | 0.11953 | -0.087 | -2.079
-10.5 | -0.222 | 0.11826 | -0.087 | -1.873
-10 | -0.194 | 0.08839 | -0.085 | -2.2
-9.5 | -0.168 | 0.07467 | -0.085 | -2.244
-9 | -0.14 | 0.07729 | -0.082 | -1.818
-8.5 | -0.113 | 0.07456 | -0.08 | -1.522
-8 | -0.086 | 0.06701 | -0.078 | -1.291
-7.5 | -0.06 | 0.06344 | -0.075 | -0.938
-7 | -0.033 | 0.05915 | -0.073 | -0.551
-6.5 | -0.006 | 0.05439 | -0.07 | -0.104
-6 | 0.021 | 0.04958 | -0.068 | 0.429
-5.5 | 0.048 | 0.04656 | -0.066 | 1.035
-5 | 0.11 | 0.04352 | -0.065 | 2.538
-4.5 | 0.18 | 0.0411 | -0.063 | 4.372
-4 | 0.241 | 0.0391 | -0.061 | 6.172
-3.5 | 0.301 | 0.03725 | -0.061 | 8.072
-3 | 0.448 | 0.01057 | -0.188 | 42.332
-2.5 | 0.518 | 0.01043 | -0.188 | 49.642
-2 | 0.587 | 0.01026 | -0.188 | 57.205
-1.5 | 0.655 | 0.01023 | -0.188 | 64.056
-1 | 0.722 | 0.01018 | -0.188 | 70.937
-0.5 | 0.789 | 0.00995 | -0.188 | 79.306
0 | 0.853 | 0.00994 | -0.188 | 85.821
0.5 | 0.919 | 0.00995 | -0.188 | 92.443
1 | 0.986 | 0.01009 | -0.188 | 97.699
1.5 | 1.051 | 0.01024 | -0.188 | 102.698
2 | 1.116 | 0.01043 | -0.188 | 107.085
2.5 | 1.181 | 0.01256 | -0.188 | 94.032
3 | 1.243 | 0.01328 | -0.188 | 93.593
3.5 | 1.299 | 0.01684 | -0.188 | 77.137
4 | 1.348 | 0.01732 | -0.188 | 77.797
4.5 | 1.383 | 0.01766 | -0.188 | 78.335
5 | 1.115 | 0.04152 | -0.069 | 26.858
5.5 | 1.071 | 0.04583 | -0.06 | 23.361
6 | 0.659 | 0.05181 | -0.059 | 12.728
6.5 | 0.686 | 0.05462 | -0.064 | 12.555
7 | 0.712 | 0.05763 | -0.068 | 12.355
7.5 | 0.738 | 0.06026 | -0.07 | 12.248
8 | 0.764 | 0.07135 | -0.072 | 10.708
8.5 | 0.79 | 0.07402 | -0.074 | 10.674
9 | 0.816 | 0.07725 | -0.076 | 10.564
9.5 | 0.842 | 0.07793 | -0.079 | 10.806
10 | 0.868 | 0.10876 | -0.082 | 7.982
10.5 | 0.894 | 0.10975 | -0.082 | 8.142
11 | 0.92 | 0.12038 | -0.085 | 7.64
11.5 | 0.946 | 0.12906 | -0.088 | 7.329
12 | 0.971 | 0.131 | -0.089 | 7.416
12.5 | 0.997 | 0.13646 | -0.091 | 7.309
13 | 1.024 | 0.14212 | -0.095 | 7.206
13.5 | 1.05 | 0.15025 | -0.097 | 6.988
14 | 1.076 | 0.15227 | -0.099 | 7.067
14.5 | 1.103 | 0.16161 | -0.102 | 6.825
15 | 1.128 | 0.16795 | -0.103 | 6.717
15.5 | 1.155 | 0.17269 | -0.105 | 6.687
16 | 1.18 | 0.17984 | -0.106 | 6.563
16.5 | 1.206 | 0.18426 | -0.108 | 6.548
17 | 1.231 | 0.19191 | -0.108 | 6.417
17.5 | 1.258 | 0.19625 | -0.111 | 6.411
18 | 1.283 | 0.19928 | -0.111 | 6.436
18.5 | 1.31 | 0.20851 | -0.113 | 6.281
19 | 1.334 | 0.20977 | -0.113 | 6.358
19.5 | 1.358 | 0.21745 | -0.113 | 6.245
20 | 1.385 | 0.21967 | -0.115 | 6.303

## 40. Re 750k Mach 0.50 (2)
BIGFOIL.COM POLAR EXPORT
MID 153b
MID 153b |  |  |  | Cl Max: | 1.5323 | at alpha= | 20 | deg
XFOIL ncrit=9 |  |  |  | L/D Max: | 150.042 | at alpha= | 1.5 | deg
Re: | 750000 |  |  | Cd Min: | 0.35251 | at alpha= | 20 | deg
Mach: | 0.5 |  |  | Cl=0 at alpha= | -5.0133 | deg
|  |  |  | @ Cl=0.1, Cd= | 0.03727
|  |  |  | @ Cl=0.4, Cd= | 0.0092009
|  |  |  | @ Cl=0.6, Cd= | 0.0078036
alpha (deg) | Cl | Cd | Cm | Cl/Cd
-20 | -0.698 | 0.2723 | 0.0321 | -2.5633
-18.5 | -0.6281 | 0.248 | 0.0162 | -2.5327
-18 | -0.6064 | 0.23946 | 0.0122 | -2.5324
-17.5 | -0.5839 | 0.23182 | 0.0076 | -2.5188
-17 | -0.5613 | 0.22419 | 0.003 | -2.5037
-16.5 | -0.5388 | 0.21651 | -0.0014 | -2.4886
-16 | -0.5164 | 0.20873 | -0.0058 | -2.474
-15.5 | -0.4932 | 0.20083 | -0.0104 | -2.4558
-15 | -0.4718 | 0.19338 | -0.0149 | -2.4398
-14 | -0.4323 | 0.17808 | -0.0223 | -2.4276
-13.5 | -0.4136 | 0.17084 | -0.0249 | -2.421
-13 | -0.3958 | 0.1641 | -0.0276 | -2.4119
-12.5 | -0.38 | 0.15763 | -0.0297 | -2.4107
-12 | -0.3686 | 0.15171 | -0.0305 | -2.4296
-11.5 | -0.3614 | 0.14629 | -0.03 | -2.4704
-11 | -0.3571 | 0.14116 | -0.0287 | -2.5298
-10.5 | -0.3531 | 0.13599 | -0.0277 | -2.5965
-10 | -0.3272 | 0.12811 | -0.0348 | -2.5541
-9.5 | -0.3009 | 0.1202 | -0.0414 | -2.5033
-9 | -0.2758 | 0.11171 | -0.046 | -2.4689
-8.5 | -0.2486 | 0.10488 | -0.051 | -2.3703
-8 | -0.2179 | 0.09752 | -0.0578 | -2.2344
-7.5 | -0.1814 | 0.09004 | -0.0688 | -2.0147
-7 | -0.1514 | 0.08176 | -0.0752 | -1.8518
-6.5 | -0.1175 | 0.07535 | -0.0814 | -1.5594
-6 | -0.085 | 0.06912 | -0.0879 | -1.2297
-5.5 | -0.0441 | 0.06217 | -0.0973 | -0.70935
-5 | 0.0012 | 0.05286 | -0.1108 | 0.022701
-4.5 | 0.0824 | 0.03952 | -0.1381 | 2.085
-4 | 0.3018 | 0.01147 | -0.2079 | 26.3121
-3.5 | 0.3868 | 0.00928 | -0.2109 | 41.681
-3 | 0.4586 | 0.00885 | -0.2108 | 51.8192
-2.5 | 0.5274 | 0.00842 | -0.2102 | 62.6366
-2 | 0.5971 | 0.00782 | -0.21 | 76.3555
-1.5 | 0.6659 | 0.00743 | -0.2097 | 89.6231
-1 | 0.7351 | 0.00709 | -0.2099 | 103.6812
-0.5 | 0.8037 | 0.00681 | -0.21 | 118.0176
0 | 0.8711 | 0.00669 | -0.2097 | 130.2093
0.5 | 0.9377 | 0.00667 | -0.2091 | 140.5847
1 | 1.0033 | 0.00677 | -0.2081 | 148.1979
1.5 | 1.0668 | 0.00711 | -0.2066 | 150.0422
2 | 1.1231 | 0.00811 | -0.2038 | 138.4834
2.5 | 1.1779 | 0.00934 | -0.201 | 126.1135
3 | 1.2365 | 0.01013 | -0.1987 | 122.0632
3.5 | 1.2875 | 0.01098 | -0.1945 | 117.2587
4 | 1.3425 | 0.01234 | -0.1911 | 108.7925
4.5 | 1.3815 | 0.01512 | -0.1851 | 91.369
5 | 1.4338 | 0.01679 | -0.1799 | 85.3961
5.5 | 1.4761 | 0.01912 | -0.1729 | 77.2019
6 | 1.504 | 0.02201 | -0.1635 | 68.3326
6.5 | 1.5186 | 0.02571 | -0.1524 | 59.0665
7 | 1.53 | 0.03033 | -0.1421 | 50.4451
7.5 | 1.5228 | 0.03683 | -0.1316 | 41.3467
8 | 1.5066 | 0.04442 | -0.123 | 33.9172
8.5 | 1.4801 | 0.05369 | -0.1175 | 27.5675
9 | 1.4455 | 0.06525 | -0.1167 | 22.1533
9.5 | 1.408 | 0.07951 | -0.1215 | 17.7085
10 | 1.3721 | 0.09636 | -0.1308 | 14.2393
10.5 | 1.3393 | 0.11399 | -0.141 | 11.7493
11 | 1.311 | 0.13143 | -0.1506 | 9.9749
11.5 | 1.2895 | 0.14833 | -0.1598 | 8.6935
12 | 1.2772 | 0.16443 | -0.1685 | 7.7674
12.5 | 1.2736 | 0.17943 | -0.1768 | 7.098
13 | 1.2767 | 0.19342 | -0.1847 | 6.6007
14 | 1.2922 | 0.22101 | -0.1991 | 5.8468
14.5 | 1.3114 | 0.2344 | -0.2075 | 5.5947
15 | 1.3286 | 0.24552 | -0.2142 | 5.4114
15.5 | 1.3469 | 0.25565 | -0.2201 | 5.2685
16 | 1.3627 | 0.26572 | -0.2252 | 5.1283
16.5 | 1.3826 | 0.27709 | -0.2318 | 4.9897
17 | 1.4033 | 0.28843 | -0.2384 | 4.8653
17.5 | 1.4246 | 0.29998 | -0.2458 | 4.749
18 | 1.4476 | 0.31221 | -0.2542 | 4.6366
18.5 | 1.4694 | 0.3229 | -0.2607 | 4.5506
19 | 1.4911 | 0.33329 | -0.2672 | 4.4739
19.5 | 1.5123 | 0.34306 | -0.2733 | 4.4083
20 | 1.5323 | 0.35251 | -0.2775 | 4.3468

## 41. Re 1M Mach 0.00 (1)
BIGFOIL.COM POLAR EXPORT
MID 153b
MID 153b |  |  |  | Cl Max: | 1.364 | at alpha= | 6.5 | deg
JavaFoil+Calcfoil stall+Eppler ext transition |  |  |  | L/D Max: | 103.767 | at alpha= | 2.5 | deg
Re: | 1000000 |  |  | Cd Min: | 0.00937 | at alpha= | 0 | deg
Mach: | 0 |  |  | Cl=0 at alpha= | -6.4024 | deg
|  |  |  | @ Cl=0.1, Cd= | 0.041925
|  |  |  | @ Cl=0.4, Cd= | 0.010066
|  |  |  | @ Cl=0.6, Cd= | 0.0097663
alpha (deg) | Cl | Cd | Cm | Cl/Cd
-17 | -0.155 | 0.15422 | -0.071 | -1.004
-16.5 | -0.162 | 0.14625 | -0.07 | -1.108
-16 | -0.169 | 0.13905 | -0.07 | -1.218
-15.5 | -0.177 | 0.13216 | -0.07 | -1.337
-15 | -0.184 | 0.12636 | -0.07 | -1.456
-14.5 | -0.191 | 0.12018 | -0.069 | -1.589
-14 | -0.197 | 0.11333 | -0.068 | -1.743
-13.5 | -0.203 | 0.10722 | -0.067 | -1.897
-13 | -0.208 | 0.10153 | -0.067 | -2.052
-12.5 | -0.212 | 0.09588 | -0.066 | -2.21
-12 | -0.214 | 0.09102 | -0.065 | -2.349
-11.5 | -0.214 | 0.08557 | -0.062 | -2.495
-11 | -0.211 | 0.08043 | -0.061 | -2.619
-10.5 | -0.205 | 0.07601 | -0.061 | -2.694
-10 | -0.195 | 0.07128 | -0.059 | -2.738
-9.5 | -0.182 | 0.06723 | -0.061 | -2.703
-9 | -0.163 | 0.06352 | -0.059 | -2.572
-8.5 | -0.141 | 0.05969 | -0.057 | -2.357
-8 | -0.114 | 0.05642 | -0.056 | -2.014
-7.5 | -0.082 | 0.05323 | -0.056 | -1.548
-7 | -0.047 | 0.05043 | -0.055 | -0.936
-6.5 | -0.008 | 0.04774 | -0.055 | -0.178
-6 | 0.033 | 0.04509 | -0.055 | 0.736
-5.5 | 0.077 | 0.04298 | -0.054 | 1.797
-5 | 0.123 | 0.04087 | -0.053 | 3.006
-4.5 | 0.17 | 0.03911 | -0.053 | 4.338
-4 | 0.271 | 0.01032 | -0.162 | 26.281
-3.5 | 0.331 | 0.01019 | -0.163 | 32.466
-3 | 0.391 | 0.01009 | -0.163 | 38.697
-2.5 | 0.45 | 0.00993 | -0.163 | 45.306
-2 | 0.509 | 0.00987 | -0.163 | 51.565
-1.5 | 0.568 | 0.0098 | -0.163 | 57.888
-1 | 0.625 | 0.00974 | -0.163 | 64.191
-0.5 | 0.683 | 0.00941 | -0.163 | 72.594
0 | 0.739 | 0.00937 | -0.163 | 78.929
0.5 | 0.797 | 0.00942 | -0.163 | 84.641
1 | 0.854 | 0.00947 | -0.163 | 90.242
1.5 | 0.911 | 0.00955 | -0.163 | 95.462
2 | 0.968 | 0.00967 | -0.163 | 100.121
2.5 | 1.025 | 0.00988 | -0.163 | 103.767
3 | 1.08 | 0.01165 | -0.163 | 92.705
3.5 | 1.133 | 0.01159 | -0.163 | 97.788
4 | 1.184 | 0.0146 | -0.163 | 81.079
4.5 | 1.231 | 0.01496 | -0.163 | 82.303
5 | 1.274 | 0.01549 | -0.162 | 82.245
5.5 | 1.311 | 0.01599 | -0.162 | 82.026
6 | 1.343 | 0.01653 | -0.162 | 81.224
6.5 | 1.364 | 0.01706 | -0.162 | 79.926
7 | 1.102 | 0.04896 | -0.062 | 22.511
7.5 | 1.103 | 0.05243 | -0.059 | 21.039
8 | 1.096 | 0.05582 | -0.058 | 19.64
8.5 | 1.081 | 0.06001 | -0.053 | 18.019
9 | 1.059 | 0.06433 | -0.051 | 16.462
9.5 | 1.028 | 0.06932 | -0.053 | 14.828
10 | 0.99 | 0.07315 | -0.053 | 13.54
10.5 | 0.948 | 0.07794 | -0.054 | 12.166
11 | 0.903 | 0.08309 | -0.054 | 10.863
11.5 | 0.855 | 0.08825 | -0.056 | 9.686

## 42. Re 1M Mach 0.00 (2)
BIGFOIL.COM POLAR EXPORT
MID 153b
MID 153b |  |  |  | Cl Max: | 1.6503 | at alpha= | 10.5 | deg
XFOIL ncrit=9 |  |  |  | L/D Max: | 156.106 | at alpha= | 1.5 | deg
Re: | 1000000 |  |  | Cd Min: | 0.18352 | at alpha= | 16 | deg
Mach: | 0 |  |  | Cl=0 at alpha= | -99 | deg
|  |  |  | @ Cl=0.1, Cd= | 0.00566
|  |  |  | @ Cl=0.4, Cd= | 0.00566
|  |  |  | @ Cl=0.6, Cd= | 0.00566
alpha (deg) | Cl | Cd | Cm | Cl/Cd
0 | 0.743 | 0.00566 | -0.1811 | 131.2721
0.5 | 0.7992 | 0.00563 | -0.181 | 141.9538
1 | 0.8548 | 0.0057 | -0.1807 | 149.9649
1.5 | 0.9101 | 0.00583 | -0.1804 | 156.1063
2 | 0.9639 | 0.00618 | -0.1798 | 155.9709
2.5 | 1.0157 | 0.00684 | -0.179 | 148.4942
3 | 1.061 | 0.0074 | -0.1771 | 143.3784
3.5 | 1.1113 | 0.00838 | -0.1762 | 132.6134
4 | 1.1616 | 0.00928 | -0.1754 | 125.1724
4.5 | 1.2095 | 0.0105 | -0.1742 | 115.1905
5 | 1.2506 | 0.01275 | -0.1718 | 98.0863
5.5 | 1.2999 | 0.01367 | -0.1704 | 95.0914
6 | 1.348 | 0.01471 | -0.1689 | 91.6383
6.5 | 1.392 | 0.01631 | -0.1665 | 85.3464
7 | 1.4383 | 0.01735 | -0.1647 | 82.8991
7.5 | 1.481 | 0.01877 | -0.1624 | 78.9025
8 | 1.5049 | 0.02274 | -0.1566 | 66.1785
8.5 | 1.5458 | 0.02403 | -0.154 | 64.3279
9 | 1.5818 | 0.02583 | -0.1506 | 61.2389
9.5 | 1.614 | 0.02777 | -0.1468 | 58.1203
10 | 1.6392 | 0.03014 | -0.1419 | 54.3862
10.5 | 1.6503 | 0.03334 | -0.1349 | 49.4991
11 | 1.6386 | 0.03954 | -0.1251 | 41.4416
11.5 | 1.6084 | 0.04764 | -0.1148 | 33.7615
12 | 1.5988 | 0.05232 | -0.1087 | 30.5581
12.5 | 1.5799 | 0.05894 | -0.1037 | 26.8052
13 | 1.5486 | 0.06823 | -0.101 | 22.6968
13.5 | 1.5109 | 0.08006 | -0.1019 | 18.8721
14 | 1.4685 | 0.09537 | -0.1078 | 15.3979
14.5 | 1.4223 | 0.11507 | -0.1191 | 12.3603
15 | 1.3617 | 0.14156 | -0.1359 | 9.6192
16 | 0.9624 | 0.18352 | -0.1299 | 5.2441

## 43. Re 1M Mach 0.10 (1)
BIGFOIL.COM POLAR EXPORT
MID 153b
MID 153b |  |  |  | Cl Max: | 1.366 | at alpha= | 6.5 | deg
JavaFoil+Calcfoil stall+Eppler ext transition |  |  |  | L/D Max: | 104.081 | at alpha= | 2.5 | deg
Re: | 1000000 |  |  | Cd Min: | 0.00938 | at alpha= | 0 | deg
Mach: | 0.1 |  |  | Cl=0 at alpha= | -6.4024 | deg
|  |  |  | @ Cl=0.1, Cd= | 0.041935
|  |  |  | @ Cl=0.4, Cd= | 0.010077
|  |  |  | @ Cl=0.6, Cd= | 0.0097738
alpha (deg) | Cl | Cd | Cm | Cl/Cd
-16.5 | -0.13 | 0.14762 | -0.07 | -0.884
-16 | -0.139 | 0.14173 | -0.071 | -0.979
-15.5 | -0.147 | 0.1337 | -0.07 | -1.102
-15 | -0.156 | 0.12776 | -0.07 | -1.221
-14.5 | -0.164 | 0.12159 | -0.069 | -1.353
-14 | -0.173 | 0.11432 | -0.069 | -1.511
-13.5 | -0.181 | 0.10868 | -0.068 | -1.661
-13 | -0.188 | 0.1027 | -0.068 | -1.826
-12.5 | -0.193 | 0.09676 | -0.067 | -1.998
-12 | -0.197 | 0.09161 | -0.066 | -2.156
-11.5 | -0.2 | 0.08551 | -0.063 | -2.333
-11 | -0.199 | 0.08132 | -0.063 | -2.448
-10.5 | -0.195 | 0.07616 | -0.062 | -2.565
-10 | -0.188 | 0.07163 | -0.06 | -2.624
-9.5 | -0.176 | 0.06768 | -0.059 | -2.606
-9 | -0.16 | 0.0637 | -0.061 | -2.507
-8.5 | -0.138 | 0.06035 | -0.06 | -2.293
-8 | -0.112 | 0.05664 | -0.056 | -1.983
-7.5 | -0.082 | 0.05343 | -0.057 | -1.531
-7 | -0.047 | 0.05054 | -0.055 | -0.93
-6.5 | -0.008 | 0.04772 | -0.055 | -0.178
-6 | 0.033 | 0.04528 | -0.056 | 0.733
-5.5 | 0.077 | 0.04296 | -0.054 | 1.801
-5 | 0.123 | 0.04091 | -0.053 | 3.013
-4.5 | 0.17 | 0.03914 | -0.053 | 4.351
-4 | 0.272 | 0.01032 | -0.163 | 26.383
-3.5 | 0.332 | 0.0102 | -0.163 | 32.599
-3 | 0.392 | 0.0101 | -0.163 | 38.87
-2.5 | 0.452 | 0.00993 | -0.163 | 45.514
-2 | 0.511 | 0.00987 | -0.163 | 51.809
-1.5 | 0.57 | 0.00981 | -0.163 | 58.161
-1 | 0.628 | 0.00974 | -0.163 | 64.492
-0.5 | 0.686 | 0.00942 | -0.163 | 72.904
0 | 0.743 | 0.00938 | -0.163 | 79.271
0.5 | 0.801 | 0.00942 | -0.163 | 84.997
1 | 0.859 | 0.00948 | -0.163 | 90.588
1.5 | 0.916 | 0.00956 | -0.163 | 95.83
2 | 0.973 | 0.00969 | -0.163 | 100.446
2.5 | 1.03 | 0.0099 | -0.163 | 104.081
3 | 1.085 | 0.01169 | -0.163 | 92.874
3.5 | 1.139 | 0.01163 | -0.163 | 97.929
4 | 1.189 | 0.01464 | -0.163 | 81.208
4.5 | 1.237 | 0.01501 | -0.163 | 82.393
5 | 1.279 | 0.01555 | -0.163 | 82.27
5.5 | 1.316 | 0.01606 | -0.163 | 81.97
6 | 1.346 | 0.0166 | -0.163 | 81.119
6.5 | 1.366 | 0.01713 | -0.163 | 79.751
7 | 1.102 | 0.0491 | -0.06 | 22.44
7.5 | 1.1 | 0.05268 | -0.058 | 20.891
8 | 1.091 | 0.05613 | -0.057 | 19.432
8.5 | 1.072 | 0.06064 | -0.055 | 17.683
9 | 1.045 | 0.0649 | -0.051 | 16.108
9.5 | 1.009 | 0.06894 | -0.053 | 14.637
10 | 0.966 | 0.07458 | -0.054 | 12.957
10.5 | 0.918 | 0.07923 | -0.054 | 11.59
11 | 0.867 | 0.08463 | -0.055 | 10.244
11.5 | 0.814 | 0.09008 | -0.058 | 9.032

## 44. Re 1M Mach 0.10 (2)
BIGFOIL.COM POLAR EXPORT
MID 153b
MID 153b |  |  |  | Cl Max: | 1.355 | at alpha= | 6 | deg
XFOIL ncrit=9 |  |  |  | L/D Max: | 156.16 | at alpha= | 1.5 | deg
Re: | 1000000 |  |  | Cd Min: | 0.01489 | at alpha= | 6 | deg
Mach: | 0.1 |  |  | Cl=0 at alpha= | -99 | deg
|  |  |  | @ Cl=0.1, Cd= | 0.00567
|  |  |  | @ Cl=0.4, Cd= | 0.00567
|  |  |  | @ Cl=0.6, Cd= | 0.00567
alpha (deg) | Cl | Cd | Cm | Cl/Cd
0 | 0.7471 | 0.00567 | -0.1821 | 131.7637
0.5 | 0.8036 | 0.00565 | -0.1819 | 142.2301
1 | 0.8596 | 0.00572 | -0.1816 | 150.2797
1.5 | 0.9151 | 0.00586 | -0.1812 | 156.1604
2 | 0.9691 | 0.00623 | -0.1806 | 155.5538
2.5 | 1.0211 | 0.00692 | -0.1798 | 147.5578
3 | 1.0666 | 0.00748 | -0.1778 | 142.5936
3.5 | 1.1173 | 0.00845 | -0.177 | 132.2249
4 | 1.168 | 0.00936 | -0.1761 | 124.7863
4.5 | 1.2159 | 0.01061 | -0.1747 | 114.5994
5 | 1.2573 | 0.01286 | -0.1723 | 97.7683
5.5 | 1.307 | 0.01377 | -0.1709 | 94.9165
6 | 1.355 | 0.01489 | -0.1691 | 91.0007

## 45. Re 1M Mach 0.25 (1)
BIGFOIL.COM POLAR EXPORT
MID 153b
MID 153b |  |  |  | Cl Max: | 1.364 | at alpha= | 6 | deg
JavaFoil+Calcfoil stall+Eppler ext transition |  |  |  | L/D Max: | 105.767 | at alpha= | 2.5 | deg
Re: | 1000000 |  |  | Cd Min: | 0.00944 | at alpha= | 0 | deg
Mach: | 0.25 |  |  | Cl=0 at alpha= | -6.4024 | deg
|  |  |  | @ Cl=0.1, Cd= | 0.042395
|  |  |  | @ Cl=0.4, Cd= | 0.010106
|  |  |  | @ Cl=0.6, Cd= | 0.08789
alpha (deg) | Cl | Cd | Cm | Cl/Cd
-14.5 | -0.046 | 0.12615 | -0.071 | -0.363
-14 | -0.043 | 0.12005 | -0.072 | -0.358
-13.5 | -0.04 | 0.11367 | -0.071 | -0.353
-13 | -0.037 | 0.10688 | -0.072 | -0.349
-12.5 | -0.035 | 0.10042 | -0.072 | -0.344
-12 | -0.032 | 0.09541 | -0.072 | -0.332
-11.5 | -0.029 | 0.09048 | -0.07 | -0.319
-11 | -0.085 | 0.08501 | -0.068 | -1.001
-10.5 | -0.107 | 0.07934 | -0.066 | -1.354
-10 | -0.122 | 0.07478 | -0.065 | -1.627
-9.5 | -0.129 | 0.07022 | -0.063 | -1.831
-9 | -0.127 | 0.06554 | -0.064 | -1.937
-8.5 | -0.118 | 0.06188 | -0.062 | -1.9
-8 | -0.101 | 0.05791 | -0.06 | -1.736
-7.5 | -0.076 | 0.05428 | -0.059 | -1.403
-7 | -0.045 | 0.05125 | -0.06 | -0.881
-6.5 | -0.008 | 0.04848 | -0.057 | -0.172
-6 | 0.033 | 0.04579 | -0.058 | 0.723
-5.5 | 0.078 | 0.04334 | -0.056 | 1.8
-5 | 0.125 | 0.04132 | -0.055 | 3.029
-4.5 | 0.174 | 0.03939 | -0.054 | 4.412
-4 | 0.223 | 0.03767 | -0.055 | 5.926
-3.5 | 0.341 | 0.01023 | -0.168 | 33.307
-3 | 0.403 | 0.0101 | -0.168 | 39.902
-2.5 | 0.464 | 0.00993 | -0.168 | 46.75
-2 | 0.525 | 0.00988 | -0.168 | 53.158
-1.5 | 0.586 | 0.00983 | -0.168 | 59.642
-1 | 0.646 | 0.00976 | -0.168 | 66.146
-0.5 | 0.705 | 0.00946 | -0.168 | 74.609
0 | 0.764 | 0.00944 | -0.168 | 80.908
0.5 | 0.823 | 0.00946 | -0.168 | 86.96
1 | 0.882 | 0.00954 | -0.168 | 92.507
1.5 | 0.941 | 0.00962 | -0.168 | 97.815
2 | 1 | 0.00978 | -0.168 | 102.277
2.5 | 1.058 | 0.01 | -0.168 | 105.767
3 | 1.115 | 0.01199 | -0.168 | 92.961
3.5 | 1.169 | 0.01502 | -0.168 | 77.813
4 | 1.22 | 0.01494 | -0.168 | 81.624
4.5 | 1.267 | 0.01537 | -0.168 | 82.427
5 | 1.308 | 0.01581 | -0.168 | 82.739
5.5 | 1.341 | 0.01647 | -0.168 | 81.385
6 | 1.364 | 0.01708 | -0.168 | 79.863
6.5 | 1.1 | 0.0471 | -0.064 | 23.356
7 | 1.093 | 0.05044 | -0.059 | 21.669
7.5 | 1.073 | 0.05425 | -0.057 | 19.78
8 | 1.038 | 0.05879 | -0.053 | 17.659
8.5 | 0.989 | 0.06321 | -0.055 | 15.645
9 | 0.925 | 0.06798 | -0.055 | 13.603
9.5 | 0.843 | 0.07328 | -0.057 | 11.509
10 | 0.75 | 0.07765 | -0.059 | 9.662
10.5 | 0.648 | 0.08328 | -0.06 | 7.782
11 | 0.539 | 0.08789 | -0.061 | 6.132

## 46. Re 1M Mach 0.25 (2)
BIGFOIL.COM POLAR EXPORT
MID 153b
MID 153b |  |  |  | Cl Max: | 1.5909 | at alpha= | 9.5 | deg
XFOIL ncrit=9 |  |  |  | L/D Max: | 156.922 | at alpha= | 1.5 | deg
Re: | 1000000 |  |  | Cd Min: | 0.25342 | at alpha= | -20 | deg
Mach: | 0.25 |  |  | Cl=0 at alpha= | -5.7466 | deg
|  |  |  | @ Cl=0.1, Cd= | 0.011942
|  |  |  | @ Cl=0.4, Cd= | 0.0071881
|  |  |  | @ Cl=0.6, Cd= | 0.006267
alpha (deg) | Cl | Cd | Cm | Cl/Cd
-20 | -0.655 | 0.25342 | 0.0304 | -2.5846
-19.5 | -0.6357 | 0.24673 | 0.026 | -2.5765
-19 | -0.6165 | 0.23999 | 0.0217 | -2.5689
-18.5 | -0.5973 | 0.2332 | 0.0176 | -2.5613
-18 | -0.5778 | 0.22626 | 0.0135 | -2.5537
-17.5 | -0.5582 | 0.21924 | 0.0093 | -2.5461
-17 | -0.5392 | 0.2122 | 0.0052 | -2.541
-16.5 | -0.5209 | 0.20514 | 0.0012 | -2.5392
-16 | -0.5033 | 0.19803 | -0.0028 | -2.5415
-15.5 | -0.4874 | 0.19035 | -0.0059 | -2.5605
-15 | -0.4704 | 0.18399 | -0.0089 | -2.5567
-14.5 | -0.4532 | 0.17758 | -0.0121 | -2.5521
-14 | -0.4365 | 0.17111 | -0.0152 | -2.551
-13.5 | -0.4201 | 0.16445 | -0.0183 | -2.5546
-13 | -0.4043 | 0.15772 | -0.0212 | -2.5634
-12.5 | -0.3886 | 0.15092 | -0.024 | -2.5749
-12 | -0.3736 | 0.14419 | -0.027 | -2.591
-11.5 | -0.3613 | 0.13776 | -0.0294 | -2.6227
-11 | -0.354 | 0.13212 | -0.0299 | -2.6794
-10.5 | -0.354 | 0.12738 | -0.0283 | -2.7791
-10 | -0.345 | 0.12137 | -0.0296 | -2.8425
-9.5 | -0.3258 | 0.11275 | -0.0347 | -2.8896
-9 | -0.2993 | 0.10614 | -0.0401 | -2.8199
-8.5 | -0.2712 | 0.09913 | -0.0464 | -2.7358
-8 | -0.2417 | 0.09125 | -0.0547 | -2.6488
-7.5 | -0.2081 | 0.08315 | -0.0638 | -2.5027
-7 | -0.1822 | 0.07542 | -0.0708 | -2.4158
-6.5 | -0.145 | 0.06955 | -0.0783 | -2.0848
-6 | -0.1009 | 0.06193 | -0.0898 | -1.6293
-5.5 | 0.0982 | 0.012 | -0.1827 | 8.1833
-5 | 0.1679 | 0.00975 | -0.1856 | 17.2205
-4.5 | 0.2317 | 0.00864 | -0.1865 | 26.8171
-4 | 0.296 | 0.00768 | -0.1876 | 38.5417
-3.5 | 0.3555 | 0.00737 | -0.1875 | 48.2361
-3 | 0.4142 | 0.00713 | -0.1872 | 58.0926
-2.5 | 0.4723 | 0.00686 | -0.1867 | 68.8484
-2 | 0.5315 | 0.00655 | -0.1865 | 81.145
-1.5 | 0.5911 | 0.00631 | -0.1866 | 93.6767
-1 | 0.6512 | 0.00602 | -0.1869 | 108.1728
-0.5 | 0.7108 | 0.00583 | -0.1871 | 121.9211
0 | 0.7698 | 0.00574 | -0.1871 | 134.1115
0.5 | 0.8282 | 0.00573 | -0.1869 | 144.5375
1 | 0.886 | 0.00582 | -0.1865 | 152.2337
1.5 | 0.9431 | 0.00601 | -0.186 | 156.9218
2 | 0.9981 | 0.00652 | -0.1851 | 153.0828
2.5 | 1.0505 | 0.0074 | -0.184 | 141.9595
3 | 1.102 | 0.00817 | -0.1829 | 134.8837
3.5 | 1.1506 | 0.00883 | -0.1809 | 130.3058
4 | 1.2024 | 0.00984 | -0.1796 | 122.1951
4.5 | 1.2509 | 0.01124 | -0.1778 | 111.29
5 | 1.2939 | 0.01346 | -0.1748 | 96.1293
5.5 | 1.3455 | 0.01439 | -0.173 | 93.5024
6 | 1.3908 | 0.01619 | -0.1699 | 85.9049
6.5 | 1.4376 | 0.01757 | -0.1671 | 81.8213
7 | 1.4804 | 0.01931 | -0.1637 | 76.6649
7.5 | 1.5149 | 0.02185 | -0.1589 | 69.3318
8 | 1.5398 | 0.02582 | -0.1524 | 59.6359
8.5 | 1.5696 | 0.02908 | -0.1467 | 53.9752
9 | 1.5895 | 0.03296 | -0.1399 | 48.2251
9.5 | 1.5909 | 0.03739 | -0.1307 | 42.5488
10 | 1.5806 | 0.04248 | -0.1213 | 37.2081
10.5 | 1.5616 | 0.04858 | -0.1131 | 32.1449
11 | 1.5341 | 0.05624 | -0.107 | 27.2777
11.5 | 1.4992 | 0.06603 | -0.1042 | 22.7048
12 | 1.4604 | 0.07837 | -0.1057 | 18.6347
12.5 | 1.4217 | 0.09367 | -0.1123 | 15.1778
13 | 1.3829 | 0.11235 | -0.1233 | 12.3089
13.5 | 1.3386 | 0.13499 | -0.1372 | 9.9163
14 | 1.2741 | 0.16831 | -0.1567 | 7.57
14.5 | 1.25 | 0.19162 | -0.1688 | 6.5233

## 47. Re 1M Mach 0.50 (1)
BIGFOIL.COM POLAR EXPORT
MID 153b
MID 153b |  |  |  | Cl Max: | 1.392 | at alpha= | 5 | deg
JavaFoil+Calcfoil stall+Eppler ext transition |  |  |  | L/D Max: | 109.792 | at alpha= | 2 | deg
Re: | 1000000 |  |  | Cd Min: | 0.00962 | at alpha= | 0 | deg
Mach: | 0.5 |  |  | Cl=0 at alpha= | -6.3889 | deg
|  |  |  | @ Cl=0.1, Cd= | 0.043273
|  |  |  | @ Cl=0.4, Cd= | 0.018922
|  |  |  | @ Cl=0.6, Cd= | 0.0099262
alpha (deg) | Cl | Cd | Cm | Cl/Cd
-20 | -0.731 | 0.20249 | -0.102 | -3.612
-19.5 | -0.705 | 0.19768 | -0.102 | -3.567
-19 | -0.678 | 0.19051 | -0.1 | -3.558
-18.5 | -0.651 | 0.18181 | -0.099 | -3.581
-18 | -0.625 | 0.17721 | -0.099 | -3.525
-17.5 | -0.598 | 0.17239 | -0.099 | -3.47
-17 | -0.572 | 0.16786 | -0.099 | -3.406
-16.5 | -0.544 | 0.16147 | -0.096 | -3.37
-16 | -0.518 | 0.15912 | -0.096 | -3.253
-15.5 | -0.491 | 0.15295 | -0.096 | -3.21
-15 | -0.464 | 0.14887 | -0.096 | -3.119
-14.5 | -0.437 | 0.1434 | -0.094 | -3.049
-14 | -0.41 | 0.13833 | -0.093 | -2.965
-13.5 | -0.383 | 0.13468 | -0.093 | -2.847
-13 | -0.357 | 0.13111 | -0.093 | -2.72
-12.5 | -0.329 | 0.12374 | -0.09 | -2.662
-12 | -0.303 | 0.1203 | -0.09 | -2.515
-11.5 | -0.276 | 0.11509 | -0.09 | -2.395
-11 | -0.248 | 0.11117 | -0.088 | -2.235
-10.5 | -0.222 | 0.07931 | -0.088 | -2.794
-10 | -0.194 | 0.08395 | -0.085 | -2.317
-9.5 | -0.168 | 0.07214 | -0.085 | -2.323
-9 | -0.14 | 0.07386 | -0.083 | -1.902
-8.5 | -0.113 | 0.07074 | -0.081 | -1.604
-8 | -0.086 | 0.0651 | -0.078 | -1.329
-7.5 | -0.06 | 0.06108 | -0.076 | -0.974
-7 | -0.033 | 0.05612 | -0.074 | -0.58
-6.5 | -0.006 | 0.05224 | -0.071 | -0.108
-6 | 0.021 | 0.04884 | -0.07 | 0.436
-5.5 | 0.048 | 0.04568 | -0.067 | 1.055
-5 | 0.11 | 0.04281 | -0.067 | 2.58
-4.5 | 0.18 | 0.04048 | -0.064 | 4.439
-4 | 0.241 | 0.03849 | -0.063 | 6.271
-3.5 | 0.301 | 0.03685 | -0.061 | 8.162
-3 | 0.448 | 0.01023 | -0.188 | 43.738
-2.5 | 0.518 | 0.01011 | -0.188 | 51.226
-2 | 0.587 | 0.00993 | -0.188 | 59.079
-1.5 | 0.655 | 0.00991 | -0.188 | 66.128
-1 | 0.722 | 0.00986 | -0.188 | 73.227
-0.5 | 0.789 | 0.00963 | -0.188 | 81.886
0 | 0.853 | 0.00962 | -0.188 | 88.705
0.5 | 0.919 | 0.00965 | -0.188 | 95.298
1 | 0.986 | 0.00979 | -0.188 | 100.678
1.5 | 1.051 | 0.00996 | -0.188 | 105.591
2 | 1.116 | 0.01017 | -0.188 | 109.792
2.5 | 1.181 | 0.01238 | -0.188 | 95.429
3 | 1.243 | 0.01293 | -0.188 | 96.082
3.5 | 1.299 | 0.01627 | -0.188 | 79.848
4 | 1.348 | 0.01672 | -0.188 | 80.603
4.5 | 1.383 | 0.01701 | -0.188 | 81.318
5 | 1.392 | 0.0178 | -0.188 | 78.195
5.5 | 1.071 | 0.04486 | -0.062 | 23.869
6 | 0.66 | 0.04983 | -0.061 | 13.238
6.5 | 0.686 | 0.05294 | -0.065 | 12.956
7 | 0.712 | 0.05525 | -0.069 | 12.888
7.5 | 0.738 | 0.05864 | -0.071 | 12.588
8 | 0.764 | 0.0623 | -0.072 | 12.265
8.5 | 0.79 | 0.0701 | -0.075 | 11.271
9 | 0.816 | 0.07349 | -0.077 | 11.105
9.5 | 0.842 | 0.07562 | -0.08 | 11.139
10 | 0.868 | 0.07921 | -0.083 | 10.962

## 48. Re 1M Mach 0.50 (2)
BIGFOIL.COM POLAR EXPORT
MID 153b
MID 153b |  |  |  | Cl Max: | 1.548 | at alpha= | 7 | deg
XFOIL ncrit=9 |  |  |  | L/D Max: | 157.179 | at alpha= | 1 | deg
Re: | 1000000 |  |  | Cd Min: | 0.27257 | at alpha= | -20 | deg
Mach: | 0.5 |  |  | Cl=0 at alpha= | -4.9738 | deg
|  |  |  | @ Cl=0.1, Cd= | 0.035641
|  |  |  | @ Cl=0.4, Cd= | 0.0079507
|  |  |  | @ Cl=0.6, Cd= | 0.0069016
alpha (deg) | Cl | Cd | Cm | Cl/Cd
-20 | -0.7011 | 0.27257 | 0.0332 | -2.5722
-19.5 | -0.6773 | 0.26434 | 0.0279 | -2.5622
-19 | -0.6533 | 0.25608 | 0.0227 | -2.5512
-18.5 | -0.6295 | 0.24793 | 0.0175 | -2.539
-18 | -0.6059 | 0.23985 | 0.0125 | -2.5262
-17.5 | -0.5827 | 0.23186 | 0.0075 | -2.5132
-17 | -0.5599 | 0.22392 | 0.0027 | -2.5004
-16.5 | -0.5375 | 0.21598 | -0.0021 | -2.4887
-15.5 | -0.4951 | 0.20022 | -0.0099 | -2.4728
-15 | -0.4738 | 0.19296 | -0.0139 | -2.4554
-14.5 | -0.4529 | 0.18562 | -0.0177 | -2.4399
-14 | -0.4322 | 0.1782 | -0.0213 | -2.4254
-13.5 | -0.4118 | 0.17084 | -0.0251 | -2.4104
-13 | -0.3938 | 0.16383 | -0.0283 | -2.4037
-12.5 | -0.379 | 0.15722 | -0.0305 | -2.4106
-12 | -0.3702 | 0.15141 | -0.0309 | -2.445
-11.5 | -0.3658 | 0.14617 | -0.0298 | -2.5026
-11 | -0.3533 | 0.13976 | -0.0314 | -2.5279
-10.5 | -0.3304 | 0.13143 | -0.0358 | -2.5139
-10 | -0.3042 | 0.12402 | -0.0412 | -2.4528
-9.5 | -0.277 | 0.11655 | -0.047 | -2.3767
-9 | -0.251 | 0.10914 | -0.0525 | -2.2998
-8.5 | -0.2219 | 0.10129 | -0.0603 | -2.1907
-8 | -0.1909 | 0.09348 | -0.0679 | -2.0421
-7.5 | -0.1607 | 0.0862 | -0.0735 | -1.8643
-7 | -0.1328 | 0.08013 | -0.0785 | -1.6573
-6.5 | -0.1077 | 0.07408 | -0.0844 | -1.4538
-6 | -0.082 | 0.06782 | -0.0893 | -1.2091
-5.5 | -0.0469 | 0.06081 | -0.097 | -0.77125
-5 | -0.0045 | 0.05079 | -0.1102 | -0.0886
-4.5 | 0.0815 | 0.03802 | -0.138 | 2.1436
-4 | 0.3027 | 0.00957 | -0.2076 | 31.6301
-3.5 | 0.3837 | 0.00805 | -0.2093 | 47.6646
-3 | 0.4559 | 0.00761 | -0.2092 | 59.908
-2.5 | 0.525 | 0.0073 | -0.2087 | 71.9178
-2 | 0.5949 | 0.00692 | -0.2085 | 85.9682
-1.5 | 0.6643 | 0.00667 | -0.2086 | 99.5952
-1 | 0.7336 | 0.00644 | -0.2088 | 113.913
0 | 0.8708 | 0.00611 | -0.209 | 142.5205
0.5 | 0.9375 | 0.00615 | -0.2085 | 152.439
1 | 1.0028 | 0.00638 | -0.2076 | 157.1787
1.5 | 1.0641 | 0.00702 | -0.206 | 151.5812
2 | 1.1199 | 0.00826 | -0.2035 | 135.5811
2.5 | 1.1801 | 0.00912 | -0.2016 | 129.3969
3 | 1.24 | 0.01 | -0.1995 | 124
3.5 | 1.2936 | 0.01055 | -0.196 | 122.6161
4 | 1.3491 | 0.01191 | -0.1926 | 113.2746
4.5 | 1.3927 | 0.01439 | -0.187 | 96.7825
5 | 1.447 | 0.01592 | -0.1822 | 90.892
5.5 | 1.4941 | 0.01795 | -0.1758 | 83.2368
6 | 1.5182 | 0.02122 | -0.1659 | 71.5457
6.5 | 1.5347 | 0.0247 | -0.1547 | 62.1336
7 | 1.548 | 0.02919 | -0.144 | 53.0319
7.5 | 1.5476 | 0.03517 | -0.1332 | 44.0034
8 | 1.5305 | 0.04267 | -0.1238 | 35.8683
8.5 | 1.5004 | 0.052 | -0.1175 | 28.8538
9 | 1.463 | 0.06353 | -0.1161 | 23.0285
9.5 | 1.4231 | 0.07776 | -0.1205 | 18.3012
10 | 1.3853 | 0.09473 | -0.13 | 14.6237
10.5 | 1.3512 | 0.11259 | -0.1405 | 12.0011
11 | 1.3216 | 0.13016 | -0.1502 | 10.1537
11.5 | 1.2986 | 0.14711 | -0.1592 | 8.8274
12 | 1.2848 | 0.16331 | -0.1679 | 7.8672

## 49. Re 2M Mach 0.00 (1)
BIGFOIL.COM POLAR EXPORT
MID 153b
MID 153b |  |  |  | Cl Max: | 1.377 | at alpha= | 7.5 | deg
JavaFoil+Calcfoil stall+Eppler ext transition |  |  |  | L/D Max: | 98.341 | at alpha= | 1.5 | deg
Re: | 2000000 |  |  | Cd Min: | 0.00895 | at alpha= | 0 | deg
Mach: | 0 |  |  | Cl=0 at alpha= | -6.4 | deg
|  |  |  | @ Cl=0.1, Cd= | 0.0099823
|  |  |  | @ Cl=0.4, Cd= | 0.0094871
|  |  |  | @ Cl=0.6, Cd= | 0.0092363
alpha (deg) | Cl | Cd | Cm | Cl/Cd
-17 | -0.155 | 0.14372 | -0.076 | -1.079
-16.5 | -0.162 | 0.1367 | -0.076 | -1.187
-16 | -0.17 | 0.13005 | -0.075 | -1.305
-15.5 | -0.177 | 0.12347 | -0.076 | -1.434
-15 | -0.184 | 0.11756 | -0.076 | -1.568
-14.5 | -0.191 | 0.11171 | -0.075 | -1.713
-14 | -0.198 | 0.10614 | -0.075 | -1.865
-13.5 | -0.204 | 0.1007 | -0.075 | -2.025
-13 | -0.209 | 0.0953 | -0.076 | -2.192
-12.5 | -0.213 | 0.09033 | -0.076 | -2.353
-12 | -0.214 | 0.08549 | -0.076 | -2.509
-11.5 | -0.214 | 0.08072 | -0.075 | -2.654
-11 | -0.211 | 0.07609 | -0.076 | -2.779
-10.5 | -0.206 | 0.07193 | -0.076 | -2.857
-10 | -0.196 | 0.06786 | -0.076 | -2.888
-9.5 | -0.183 | 0.06382 | -0.078 | -2.862
-9 | -0.164 | 0.06034 | -0.078 | -2.721
-8.5 | -0.141 | 0.05698 | -0.078 | -2.482
-8 | -0.114 | 0.05393 | -0.077 | -2.118
-7.5 | -0.083 | 0.05015 | -0.084 | -1.656
-7 | -0.048 | 0.04705 | -0.087 | -1.013
-6.5 | -0.009 | 0.04341 | -0.093 | -0.199
-6 | 0.036 | 0.02559 | -0.132 | 1.408
-5.5 | 0.096 | 0.00999 | -0.162 | 9.655
-5 | 0.153 | 0.00988 | -0.162 | 15.533
-4.5 | 0.212 | 0.00981 | -0.162 | 21.603
-4 | 0.271 | 0.0097 | -0.162 | 27.946
-3.5 | 0.331 | 0.0096 | -0.163 | 34.46
-3 | 0.391 | 0.00951 | -0.163 | 41.051
-2.5 | 0.45 | 0.00936 | -0.163 | 48.058
-2 | 0.509 | 0.00931 | -0.163 | 54.63
-1.5 | 0.568 | 0.00927 | -0.163 | 61.238
-1 | 0.625 | 0.00921 | -0.163 | 67.894
-0.5 | 0.683 | 0.00897 | -0.163 | 76.15
0 | 0.739 | 0.00895 | -0.163 | 82.608
0.5 | 0.797 | 0.00903 | -0.163 | 88.309
1 | 0.854 | 0.00912 | -0.163 | 93.697
1.5 | 0.911 | 0.00927 | -0.163 | 98.341
2 | 0.968 | 0.01074 | -0.163 | 90.164
2.5 | 1.025 | 0.01113 | -0.163 | 92.047
3 | 1.08 | 0.01139 | -0.163 | 94.861
3.5 | 1.133 | 0.01187 | -0.163 | 95.443
4 | 1.184 | 0.01412 | -0.163 | 83.81
4.5 | 1.231 | 0.01379 | -0.163 | 89.252
5 | 1.274 | 0.01426 | -0.162 | 89.339
5.5 | 1.311 | 0.01469 | -0.162 | 89.242
6 | 1.343 | 0.01517 | -0.162 | 88.494
6.5 | 1.364 | 0.01564 | -0.162 | 87.155
7 | 1.375 | 0.01611 | -0.162 | 85.372
7.5 | 1.377 | 0.01671 | -0.162 | 82.409
8 | 1.368 | 0.01729 | -0.162 | 79.167
8.5 | 1.083 | 0.05775 | -0.065 | 18.755
9 | 1.06 | 0.06176 | -0.061 | 17.165
9.5 | 1.029 | 0.06563 | -0.062 | 15.678
10 | 0.991 | 0.07012 | -0.062 | 14.141
10.5 | 0.949 | 0.07435 | -0.062 | 12.767
11 | 0.903 | 0.07841 | -0.062 | 11.522
11.5 | 0.856 | 0.08347 | -0.064 | 10.253
12 | 0.807 | 0.0886 | -0.066 | 9.108
12.5 | 0.758 | 0.0934 | -0.066 | 8.114

## 50. Re 2M Mach 0.00 (2)
BIGFOIL.COM POLAR EXPORT
MID 153b
MID 153b |  |  |  | Cl Max: | 1.7979 | at alpha= | 11.5 | deg
XFOIL ncrit=9 |  |  |  | L/D Max: | 157.907 | at alpha= | 1 | deg
Re: | 2000000 |  |  | Cd Min: | 0.19418 | at alpha= | -16 | deg
Mach: | 0 |  |  | Cl=0 at alpha= | -6.3014 | deg
|  |  |  | @ Cl=0.1, Cd= | 0.0077789
|  |  |  | @ Cl=0.4, Cd= | 0.0056262
|  |  |  | @ Cl=0.6, Cd= | 0.0051719
alpha (deg) | Cl | Cd | Cm | Cl/Cd
-17 | -0.3424 | 0.17338 | -0.0217 | -1.9749
-16.5 | -0.3321 | 0.16966 | -0.0238 | -1.9574
-16 | -0.507 | 0.19418 | -0.0003 | -2.611
-15.5 | -0.4902 | 0.18833 | -0.0036 | -2.6029
-15 | -0.4734 | 0.18218 | -0.0068 | -2.5985
-14.5 | -0.4573 | 0.17571 | -0.01 | -2.6026
-14 | -0.4409 | 0.16888 | -0.013 | -2.6107
-13.5 | -0.4249 | 0.162 | -0.0162 | -2.6228
-13 | -0.4098 | 0.1552 | -0.0192 | -2.6405
-12.5 | -0.3949 | 0.14839 | -0.0221 | -2.6612
-12 | -0.3807 | 0.14168 | -0.0249 | -2.687
-11.5 | -0.3671 | 0.13502 | -0.0275 | -2.7189
-11 | -0.3587 | 0.12911 | -0.0285 | -2.7783
-10.5 | -0.3428 | 0.12213 | -0.032 | -2.8068
-10 | -0.3221 | 0.11453 | -0.037 | -2.8124
-9.5 | -0.3001 | 0.10679 | -0.0425 | -2.8102
-9 | -0.2859 | 0.09735 | -0.0486 | -2.9368
-7 | -0.0925 | 0.01338 | -0.1674 | -6.9133
-6.5 | -0.0257 | 0.01062 | -0.1716 | -2.42
-6 | 0.039 | 0.00886 | -0.1742 | 4.4018
-5.5 | 0.1005 | 0.00777 | -0.1757 | 12.9344
-5 | 0.1602 | 0.00716 | -0.1765 | 22.3743
-4.5 | 0.2203 | 0.00657 | -0.1773 | 33.5312
-4 | 0.2794 | 0.00611 | -0.1779 | 45.7283
-3.5 | 0.3371 | 0.00583 | -0.1782 | 57.8216
-3 | 0.3947 | 0.00564 | -0.1784 | 69.9823
-2.5 | 0.4524 | 0.00549 | -0.1786 | 82.4044
-2 | 0.5103 | 0.00537 | -0.1788 | 95.0279
-1.5 | 0.568 | 0.00526 | -0.1791 | 107.9848
-1 | 0.6261 | 0.0051 | -0.1795 | 122.7647
-0.5 | 0.6837 | 0.00501 | -0.1798 | 136.4671
0 | 0.7407 | 0.00501 | -0.18 | 147.8443
0.5 | 0.7971 | 0.00512 | -0.18 | 155.6836
1 | 0.8527 | 0.0054 | -0.18 | 157.9074
1.5 | 0.9065 | 0.00602 | -0.1797 | 150.5814
2 | 0.96 | 0.00665 | -0.1794 | 144.3609
2.5 | 1.0135 | 0.00723 | -0.1791 | 140.1798
3 | 1.0664 | 0.00786 | -0.1787 | 135.6743
3.5 | 1.1189 | 0.00848 | -0.1782 | 131.9458
4 | 1.1672 | 0.00882 | -0.177 | 132.3356
4.5 | 1.216 | 0.00999 | -0.1759 | 121.7217
5 | 1.2638 | 0.01128 | -0.1745 | 112.039
5.5 | 1.315 | 0.01194 | -0.1735 | 110.134
6 | 1.3658 | 0.01257 | -0.1725 | 108.6555
6.5 | 1.4139 | 0.01359 | -0.171 | 104.0397
7 | 1.4628 | 0.01436 | -0.1698 | 101.8663
7.5 | 1.5106 | 0.01519 | -0.1683 | 99.447
8 | 1.5572 | 0.01609 | -0.1668 | 96.7806
8.5 | 1.5952 | 0.01807 | -0.1636 | 88.2789
9 | 1.6409 | 0.01883 | -0.1619 | 87.1429
9.5 | 1.6825 | 0.01997 | -0.1595 | 84.2514
10 | 1.7211 | 0.02129 | -0.1567 | 80.8408
10.5 | 1.757 | 0.0227 | -0.1534 | 77.4009
11 | 1.7871 | 0.02444 | -0.1493 | 73.1219
11.5 | 1.7979 | 0.02721 | -0.1418 | 66.075
12 | 1.7736 | 0.03228 | -0.1293 | 54.9442
12.5 | 1.7711 | 0.03615 | -0.1217 | 48.9931
13 | 1.7774 | 0.03943 | -0.1162 | 45.0774
13.5 | 1.7815 | 0.04316 | -0.1114 | 41.2766
14 | 1.7788 | 0.04794 | -0.1071 | 37.1047
14.5 | 1.7659 | 0.05445 | -0.1036 | 32.4316
15 | 1.7447 | 0.06282 | -0.1017 | 27.773
15.5 | 1.7204 | 0.07302 | -0.1026 | 23.5607
16 | 1.6945 | 0.08508 | -0.1061 | 19.9165
16.5 | 1.6416 | 0.10411 | -0.1146 | 15.7679

## 51. Re 2M Mach 0.10 (1)
BIGFOIL.COM POLAR EXPORT
MID 153b
MID 153b |  |  |  | Cl Max: | 1.375 | at alpha= | 7 | deg
JavaFoil+Calcfoil stall+Eppler ext transition |  |  |  | L/D Max: | 98.693 | at alpha= | 1.5 | deg
Re: | 2000000 |  |  | Cd Min: | 0.00896 | at alpha= | 0 | deg
Mach: | 0.1 |  |  | Cl=0 at alpha= | -6.3977 | deg
|  |  |  | @ Cl=0.1, Cd= | 0.0099847
|  |  |  | @ Cl=0.4, Cd= | 0.0094987
|  |  |  | @ Cl=0.6, Cd= | 0.009239
alpha (deg) | Cl | Cd | Cm | Cl/Cd
-16.5 | -0.131 | 0.13773 | -0.076 | -0.949
-16 | -0.139 | 0.13207 | -0.076 | -1.053
-15.5 | -0.148 | 0.12525 | -0.076 | -1.179
-15 | -0.156 | 0.11869 | -0.076 | -1.316
-14.5 | -0.165 | 0.1128 | -0.075 | -1.461
-14 | -0.173 | 0.10739 | -0.076 | -1.612
-13.5 | -0.181 | 0.10217 | -0.076 | -1.771
-13 | -0.188 | 0.09662 | -0.076 | -1.945
-12.5 | -0.194 | 0.09071 | -0.076 | -2.136
-12 | -0.198 | 0.08598 | -0.076 | -2.303
-11.5 | -0.2 | 0.08113 | -0.076 | -2.467
-11 | -0.2 | 0.0767 | -0.076 | -2.604
-10.5 | -0.196 | 0.07222 | -0.076 | -2.715
-10 | -0.189 | 0.06813 | -0.076 | -2.77
-9.5 | -0.177 | 0.0643 | -0.076 | -2.754
-9 | -0.161 | 0.06047 | -0.079 | -2.655
-8.5 | -0.139 | 0.05709 | -0.08 | -2.437
-8 | -0.113 | 0.05412 | -0.077 | -2.086
-7.5 | -0.082 | 0.05037 | -0.083 | -1.636
-7 | -0.047 | 0.04739 | -0.086 | -1.001
-6.5 | -0.009 | 0.04372 | -0.092 | -0.197
-6 | 0.035 | 0.02984 | -0.125 | 1.185
-5.5 | 0.097 | 0.00999 | -0.163 | 9.67
-5 | 0.154 | 0.00989 | -0.163 | 15.572
-4.5 | 0.213 | 0.00981 | -0.163 | 21.678
-4 | 0.272 | 0.00971 | -0.163 | 28.05
-3.5 | 0.332 | 0.0096 | -0.163 | 34.611
-3 | 0.392 | 0.00952 | -0.163 | 41.239
-2.5 | 0.452 | 0.00936 | -0.163 | 48.278
-2 | 0.511 | 0.00931 | -0.163 | 54.894
-1.5 | 0.57 | 0.00927 | -0.163 | 61.533
-1 | 0.628 | 0.00921 | -0.163 | 68.21
-0.5 | 0.686 | 0.00898 | -0.163 | 76.487
0 | 0.743 | 0.00896 | -0.163 | 82.957
0.5 | 0.801 | 0.00903 | -0.163 | 88.673
1 | 0.859 | 0.00913 | -0.163 | 94.069
1.5 | 0.916 | 0.00928 | -0.163 | 98.693
2 | 0.973 | 0.01077 | -0.163 | 90.348
2.5 | 1.03 | 0.01116 | -0.163 | 92.314
3 | 1.085 | 0.01141 | -0.163 | 95.121
3.5 | 1.139 | 0.01192 | -0.163 | 95.523
4 | 1.189 | 0.01416 | -0.163 | 83.969
4.5 | 1.237 | 0.01384 | -0.163 | 89.361
5 | 1.279 | 0.01431 | -0.163 | 89.379
5.5 | 1.316 | 0.01476 | -0.163 | 89.196
6 | 1.346 | 0.01523 | -0.163 | 88.403
6.5 | 1.366 | 0.01571 | -0.163 | 86.919
7 | 1.375 | 0.0162 | -0.163 | 84.896
7.5 | 1.374 | 0.01678 | -0.163 | 81.861
8 | 1.362 | 0.01739 | -0.163 | 78.317
8.5 | 1.074 | 0.05791 | -0.066 | 18.548
9 | 1.046 | 0.06201 | -0.06 | 16.876
9.5 | 1.01 | 0.06603 | -0.062 | 15.299
10 | 0.967 | 0.07007 | -0.062 | 13.804
10.5 | 0.919 | 0.07484 | -0.062 | 12.283
11 | 0.868 | 0.07931 | -0.062 | 10.941
11.5 | 0.815 | 0.08426 | -0.066 | 9.667
12 | 0.76 | 0.08878 | -0.066 | 8.564

## 52. Re 2M Mach 0.10 (2)
BIGFOIL.COM POLAR EXPORT
MID 153b
MID 153b |  |  |  | Cl Max: | 1.7809 | at alpha= | 11 | deg
XFOIL ncrit=9 |  |  |  | L/D Max: | 157.61 | at alpha= | 1 | deg
Re: | 2000000 |  |  | Cd Min: | 0.10933 | at alpha= | 16 | deg
Mach: | 0.1 |  |  | Cl=0 at alpha= | -6.2764 | deg
|  |  |  | @ Cl=0.1, Cd= | 0.0078932
|  |  |  | @ Cl=0.4, Cd= | 0.0056326
|  |  |  | @ Cl=0.6, Cd= | 0.0051858
alpha (deg) | Cl | Cd | Cm | Cl/Cd
-7 | -0.1002 | 0.0146 | -0.1663 | -6.863
-6.5 | -0.0297 | 0.01115 | -0.1719 | -2.6637
-6 | 0.0367 | 0.00912 | -0.1749 | 4.0241
-5.5 | 0.0994 | 0.0079 | -0.1765 | 12.5823
-5 | 0.1601 | 0.00721 | -0.1774 | 22.2053
-4.5 | 0.2207 | 0.00661 | -0.1782 | 33.3888
-4 | 0.2802 | 0.00617 | -0.1788 | 45.4133
-3.5 | 0.3387 | 0.00583 | -0.1791 | 58.0961
-3 | 0.3967 | 0.00564 | -0.1793 | 70.3369
-2.5 | 0.4547 | 0.00551 | -0.1795 | 82.5227
-2 | 0.513 | 0.00538 | -0.1798 | 95.3532
-1 | 0.6295 | 0.00512 | -0.1804 | 122.9492
-0.5 | 0.6874 | 0.00502 | -0.1807 | 136.9323
0 | 0.7448 | 0.00502 | -0.1809 | 148.3665
0.5 | 0.8015 | 0.00514 | -0.1809 | 155.9339
1 | 0.8574 | 0.00544 | -0.1808 | 157.6103
1.5 | 0.9114 | 0.00606 | -0.1805 | 150.396
2 | 0.9653 | 0.0067 | -0.1802 | 144.0746
2.5 | 1.0191 | 0.00728 | -0.1799 | 139.9863
3 | 1.0724 | 0.00789 | -0.1795 | 135.9189
3.5 | 1.1252 | 0.00853 | -0.179 | 131.9109
4 | 1.1737 | 0.00888 | -0.1777 | 132.1734
4.5 | 1.221 | 0.01036 | -0.1763 | 117.8571
5 | 1.2709 | 0.01136 | -0.175 | 111.875
5.5 | 1.3225 | 0.01202 | -0.174 | 110.025
6 | 1.3736 | 0.01267 | -0.173 | 108.4136
6.5 | 1.421 | 0.0139 | -0.1711 | 102.2302
7 | 1.4711 | 0.01453 | -0.1699 | 101.2457
7.5 | 1.5189 | 0.01542 | -0.1683 | 98.5019
8 | 1.5655 | 0.01639 | -0.1666 | 95.5156
8.5 | 1.604 | 0.01831 | -0.1633 | 87.6024
9 | 1.6484 | 0.01929 | -0.1612 | 85.4536
9.5 | 1.6882 | 0.02066 | -0.1583 | 81.7135
10 | 1.7249 | 0.02218 | -0.1549 | 77.7683
10.5 | 1.7583 | 0.02382 | -0.151 | 73.8161
11 | 1.7809 | 0.026 | -0.1453 | 68.4962
11.5 | 1.7736 | 0.02977 | -0.1348 | 59.5768
12 | 1.7463 | 0.03579 | -0.1231 | 48.793
12.5 | 1.7545 | 0.03888 | -0.1175 | 45.126
13 | 1.7536 | 0.04313 | -0.1119 | 40.6585
13.5 | 1.7486 | 0.04821 | -0.1072 | 36.2705
14 | 1.734 | 0.05499 | -0.1036 | 31.533
14.5 | 1.7078 | 0.06418 | -0.1019 | 26.6095
15 | 1.6729 | 0.0764 | -0.1036 | 21.8966
15.5 | 1.6326 | 0.09193 | -0.1095 | 17.7592
16 | 1.5925 | 0.10933 | -0.1181 | 14.566

## 53. Re 2M Mach 0.25 (1)
BIGFOIL.COM POLAR EXPORT
MID 153b
MID 153b |  |  |  | Cl Max: | 1.372 | at alpha= | 6.5 | deg
JavaFoil+Calcfoil stall+Eppler ext transition |  |  |  | L/D Max: | 100.618 | at alpha= | 1.5 | deg
Re: | 2000000 |  |  | Cd Min: | 0.00901 | at alpha= | -0.5 | deg
Mach: | 0.25 |  |  | Cl=0 at alpha= | -6.4048 | deg
|  |  |  | @ Cl=0.1, Cd= | 0.021702
|  |  |  | @ Cl=0.4, Cd= | 0.0095258
|  |  |  | @ Cl=0.6, Cd= | 0.08697
alpha (deg) | Cl | Cd | Cm | Cl/Cd
-14.5 | -0.046 | 0.1174 | -0.077 | -0.39
-14 | -0.043 | 0.11226 | -0.077 | -0.383
-13.5 | -0.04 | 0.10506 | -0.077 | -0.383
-13 | -0.037 | 0.09914 | -0.077 | -0.377
-12.5 | -0.035 | 0.09384 | -0.078 | -0.369
-12 | -0.032 | 0.08892 | -0.078 | -0.357
-11.5 | -0.029 | 0.0845 | -0.077 | -0.342
-11 | -0.085 | 0.0796 | -0.077 | -1.071
-10.5 | -0.108 | 0.07492 | -0.077 | -1.438
-10 | -0.122 | 0.07047 | -0.077 | -1.732
-9.5 | -0.129 | 0.06629 | -0.077 | -1.945
-9 | -0.127 | 0.06225 | -0.079 | -2.047
-8.5 | -0.118 | 0.05853 | -0.079 | -2.017
-8 | -0.101 | 0.05519 | -0.079 | -1.83
-7.5 | -0.077 | 0.05188 | -0.081 | -1.476
-7 | -0.045 | 0.0482 | -0.087 | -0.944
-6.5 | -0.008 | 0.04544 | -0.088 | -0.185
-6 | 0.034 | 0.04121 | -0.098 | 0.816
-5.5 | 0.085 | 0.02486 | -0.136 | 3.409
-5 | 0.156 | 0.00991 | -0.168 | 15.77
-4.5 | 0.217 | 0.00984 | -0.168 | 22.054
-4 | 0.279 | 0.00974 | -0.168 | 28.628
-3.5 | 0.341 | 0.00964 | -0.168 | 35.377
-3 | 0.403 | 0.00952 | -0.168 | 42.334
-2.5 | 0.464 | 0.00936 | -0.168 | 49.586
-2 | 0.525 | 0.00933 | -0.168 | 56.331
-1.5 | 0.586 | 0.00929 | -0.168 | 63.101
-1 | 0.646 | 0.00923 | -0.168 | 69.957
-0.5 | 0.705 | 0.00901 | -0.168 | 78.332
0 | 0.764 | 0.00901 | -0.168 | 84.73
0.5 | 0.823 | 0.00908 | -0.168 | 90.665
1 | 0.882 | 0.00918 | -0.168 | 96.118
1.5 | 0.941 | 0.00935 | -0.168 | 100.618
2 | 1 | 0.01094 | -0.168 | 91.412
2.5 | 1.058 | 0.01129 | -0.168 | 93.748
3 | 1.115 | 0.01161 | -0.168 | 95.994
3.5 | 1.169 | 0.01401 | -0.168 | 83.451
4 | 1.22 | 0.01442 | -0.168 | 84.578
4.5 | 1.267 | 0.01473 | -0.168 | 86.011
5 | 1.308 | 0.01454 | -0.168 | 89.956
5.5 | 1.341 | 0.01512 | -0.168 | 88.656
6 | 1.364 | 0.01566 | -0.168 | 87.118
6.5 | 1.372 | 0.01621 | -0.168 | 84.668
7 | 1.365 | 0.01682 | -0.168 | 81.109
7.5 | 1.34 | 0.01738 | -0.167 | 77.087
8 | 1.039 | 0.05631 | -0.062 | 18.454
8.5 | 0.99 | 0.05998 | -0.062 | 16.501
9 | 0.926 | 0.06407 | -0.062 | 14.445
9.5 | 0.844 | 0.06868 | -0.064 | 12.29
10 | 0.751 | 0.07274 | -0.066 | 10.325
10.5 | 0.649 | 0.07754 | -0.067 | 8.368
11 | 0.54 | 0.08199 | -0.068 | 6.581
11.5 | 0.424 | 0.08697 | -0.069 | 4.879

## 54. Re 2M Mach 0.25 (2)
BIGFOIL.COM POLAR EXPORT
MID 153b
MID 153b |  |  |  | Cl Max: | 1.6901 | at alpha= | 10 | deg
XFOIL ncrit=9 |  |  |  | L/D Max: | 158.032 | at alpha= | 1 | deg
Re: | 2000000 |  |  | Cd Min: | 0.19049 | at alpha= | -15.5 | deg
Mach: | 0.25 |  |  | Cl=0 at alpha= | -6.0405 | deg
|  |  |  | @ Cl=0.1, Cd= | 0.0087748
|  |  |  | @ Cl=0.4, Cd= | 0.0057206
|  |  |  | @ Cl=0.6, Cd= | 0.0052941
alpha (deg) | Cl | Cd | Cm | Cl/Cd
-16.5 | -0.3301 | 0.16975 | -0.0254 | -1.9446
-15.5 | -0.49 | 0.19049 | -0.0048 | -2.5723
-15 | -0.472 | 0.18417 | -0.0083 | -2.5628
-14.5 | -0.4547 | 0.17748 | -0.0116 | -2.562
-14 | -0.4371 | 0.17046 | -0.0149 | -2.5642
-13.5 | -0.4203 | 0.1635 | -0.0181 | -2.5706
-13 | -0.4044 | 0.15661 | -0.0213 | -2.5822
-12.5 | -0.3889 | 0.14977 | -0.0242 | -2.5966
-12 | -0.3741 | 0.14303 | -0.027 | -2.6155
-11.5 | -0.3619 | 0.13665 | -0.0289 | -2.6484
-11 | -0.3512 | 0.13047 | -0.0305 | -2.6918
-10.5 | -0.3305 | 0.12291 | -0.0353 | -2.689
-10 | -0.309 | 0.11532 | -0.0403 | -2.6795
-9.5 | -0.2864 | 0.10765 | -0.0458 | -2.6605
-9 | -0.2711 | 0.09939 | -0.0508 | -2.7276
-8 | -0.2323 | 0.08811 | -0.0572 | -2.6365
-7.5 | -0.2156 | 0.08155 | -0.0603 | -2.6438
-7 | -0.1993 | 0.07512 | -0.064 | -2.6531
-6.5 | -0.1725 | 0.06524 | -0.0753 | -2.6441
-6 | 0.0152 | 0.01217 | -0.1757 | 1.249
-5.5 | 0.0906 | 0.00896 | -0.1805 | 10.1116
-5 | 0.1581 | 0.00763 | -0.1824 | 20.7208
-4.5 | 0.2212 | 0.007 | -0.183 | 31.6
-4 | 0.2854 | 0.00632 | -0.1839 | 45.1582
-3.5 | 0.3471 | 0.00587 | -0.1844 | 59.1312
-3 | 0.4073 | 0.0057 | -0.1845 | 71.4561
-2.5 | 0.4675 | 0.00556 | -0.1846 | 84.0827
-2 | 0.5279 | 0.00543 | -0.1848 | 97.2192
-1.5 | 0.588 | 0.00532 | -0.1851 | 110.5263
-1 | 0.6483 | 0.00519 | -0.1854 | 124.9133
-0.5 | 0.7083 | 0.00508 | -0.1857 | 139.4291
0 | 0.7675 | 0.00509 | -0.1859 | 150.7859
0.5 | 0.8261 | 0.00524 | -0.1859 | 157.6527
1 | 0.8834 | 0.00559 | -0.1857 | 158.0322
1.5 | 0.9387 | 0.00633 | -0.1853 | 148.2938
2 | 0.9944 | 0.00695 | -0.1849 | 143.0791
2.5 | 1.0502 | 0.00751 | -0.1844 | 139.8402
3 | 1.1052 | 0.00814 | -0.1838 | 135.774
3.5 | 1.1595 | 0.00885 | -0.1831 | 131.0169
4 | 1.2097 | 0.00923 | -0.1815 | 131.0618
4.5 | 1.2564 | 0.01106 | -0.1793 | 113.5986
5 | 1.3101 | 0.01181 | -0.178 | 110.9314
5.5 | 1.3638 | 0.01249 | -0.1766 | 109.1914
6 | 1.4161 | 0.01332 | -0.175 | 106.3138
6.5 | 1.4651 | 0.01461 | -0.1725 | 100.2806
7 | 1.5145 | 0.0157 | -0.1702 | 96.465
7.5 | 1.5618 | 0.01696 | -0.1675 | 92.0873
8 | 1.5975 | 0.01944 | -0.1627 | 82.1759
8.5 | 1.6373 | 0.02121 | -0.1586 | 77.1947
9 | 1.6652 | 0.02406 | -0.1525 | 69.2103
9.5 | 1.6847 | 0.02726 | -0.1453 | 61.8012
10 | 1.6901 | 0.03065 | -0.1361 | 55.1419
10.5 | 1.6891 | 0.03454 | -0.127 | 48.9027
11 | 1.6718 | 0.04033 | -0.1178 | 41.453
11.5 | 1.6212 | 0.0503 | -0.1088 | 32.2306
12 | 1.5717 | 0.06186 | -0.105 | 25.4074
12.5 | 1.5324 | 0.07437 | -0.1063 | 20.6051
13 | 1.491 | 0.09035 | -0.1132 | 16.5025
13.5 | 1.4511 | 0.10922 | -0.1241 | 13.286
14 | 1.4219 | 0.12674 | -0.134 | 11.219
14.5 | 1.4021 | 0.14213 | -0.1421 | 9.8649
15 | 1.379 | 0.15884 | -0.1512 | 8.6817

## 55. Re 2M Mach 0.50 (1)
BIGFOIL.COM POLAR EXPORT
MID 153b
MID 153b |  |  |  | Cl Max: | 1.392 | at alpha= | 5 | deg
JavaFoil+Calcfoil stall+Eppler ext transition |  |  |  | L/D Max: | 104.285 | at alpha= | 1 | deg
Re: | 2000000 |  |  | Cd Min: | 0.00913 | at alpha= | -0.5 | deg
Mach: | 0.5 |  |  | Cl=0 at alpha= | -6.3889 | deg
|  |  |  | @ Cl=0.1, Cd= | 0.039881
|  |  |  | @ Cl=0.4, Cd= | 0.0097133
|  |  |  | @ Cl=0.6, Cd= | 0.0093643
alpha (deg) | Cl | Cd | Cm | Cl/Cd
-20 | -0.732 | 0.17923 | -0.103 | -4.082
-19.5 | -0.705 | 0.17444 | -0.103 | -4.044
-19 | -0.678 | 0.16966 | -0.101 | -3.998
-18.5 | -0.651 | 0.16361 | -0.1 | -3.981
-18 | -0.625 | 0.15918 | -0.1 | -3.926
-17.5 | -0.599 | 0.15439 | -0.1 | -3.877
-17 | -0.572 | 0.14992 | -0.1 | -3.815
-16.5 | -0.544 | 0.14598 | -0.097 | -3.729
-16 | -0.518 | 0.14066 | -0.096 | -3.681
-15.5 | -0.491 | 0.13499 | -0.097 | -3.638
-15 | -0.464 | 0.13096 | -0.097 | -3.546
-14.5 | -0.437 | 0.12879 | -0.096 | -3.397
-14 | -0.41 | 0.12224 | -0.094 | -3.357
-13.5 | -0.384 | 0.11859 | -0.094 | -3.234
-13 | -0.357 | 0.11503 | -0.094 | -3.101
-12.5 | -0.33 | 0.09792 | -0.091 | -3.365
-12 | -0.303 | 0.08757 | -0.091 | -3.456
-11.5 | -0.276 | 0.07986 | -0.092 | -3.453
-11 | -0.249 | 0.08249 | -0.089 | -3.014
-10.5 | -0.222 | 0.0744 | -0.089 | -2.98
-10 | -0.195 | 0.07709 | -0.087 | -2.524
-9.5 | -0.168 | 0.06735 | -0.087 | -2.489
-9 | -0.141 | 0.0678 | -0.085 | -2.073
-8.5 | -0.114 | 0.0635 | -0.083 | -1.788
-8 | -0.087 | 0.05988 | -0.081 | -1.445
-7.5 | -0.06 | 0.05732 | -0.082 | -1.04
-7 | -0.033 | 0.05319 | -0.083 | -0.613
-6.5 | -0.006 | 0.04968 | -0.082 | -0.114
-6 | 0.021 | 0.04641 | -0.088 | 0.46
-5.5 | 0.048 | 0.04318 | -0.094 | 1.123
-5 | 0.112 | 0.03912 | -0.107 | 2.862
-4.5 | 0.189 | 0.02925 | -0.138 | 6.471
-4 | 0.301 | 0.00982 | -0.188 | 30.686
-3.5 | 0.376 | 0.00975 | -0.188 | 38.519
-3 | 0.448 | 0.00964 | -0.188 | 46.418
-2.5 | 0.518 | 0.00954 | -0.188 | 54.307
-2 | 0.587 | 0.00937 | -0.188 | 62.64
-1.5 | 0.655 | 0.00934 | -0.188 | 70.125
-1 | 0.722 | 0.00932 | -0.188 | 77.455
-0.5 | 0.789 | 0.00913 | -0.188 | 86.425
0 | 0.853 | 0.00917 | -0.188 | 93.001
0.5 | 0.919 | 0.00924 | -0.188 | 99.54
1 | 0.986 | 0.00945 | -0.188 | 104.285
1.5 | 1.051 | 0.01118 | -0.188 | 94.003
2 | 1.116 | 0.01153 | -0.188 | 96.86
2.5 | 1.181 | 0.01186 | -0.188 | 99.554
3 | 1.243 | 0.01251 | -0.188 | 99.34
3.5 | 1.299 | 0.01508 | -0.188 | 86.186
4 | 1.348 | 0.01548 | -0.188 | 87.072
4.5 | 1.383 | 0.01615 | -0.188 | 85.666
5 | 1.392 | 0.01632 | -0.188 | 85.265
5.5 | 1.072 | 0.04319 | -0.07 | 24.81
6 | 0.66 | 0.047 | -0.068 | 14.041
6.5 | 0.686 | 0.04887 | -0.07 | 14.042
7 | 0.712 | 0.05158 | -0.073 | 13.813
7.5 | 0.739 | 0.05467 | -0.075 | 13.511
8 | 0.764 | 0.05848 | -0.075 | 13.072
8.5 | 0.791 | 0.06176 | -0.078 | 12.801
9 | 0.817 | 0.06614 | -0.081 | 12.348
9.5 | 0.843 | 0.0706 | -0.084 | 11.942
10 | 0.87 | 0.07396 | -0.089 | 11.762

## 56. Re 2M Mach 0.50 (2)
BIGFOIL.COM POLAR EXPORT
MID 153b
MID 153b |  |  |  | Cl Max: | 1.5948 | at alpha= | 7 | deg
XFOIL ncrit=9 |  |  |  | L/D Max: | 162.01 | at alpha= | 0.5 | deg
Re: | 2000000 |  |  | Cd Min: | 0.27238 | at alpha= | -20 | deg
Mach: | 0.5 |  |  | Cl=0 at alpha= | -4.9649 | deg
|  |  |  | @ Cl=0.1, Cd= | 0.028834
|  |  |  | @ Cl=0.4, Cd= | 0.0063273
|  |  |  | @ Cl=0.6, Cd= | 0.0056388
alpha (deg) | Cl | Cd | Cm | Cl/Cd
-20 | -0.7014 | 0.27238 | 0.0341 | -2.5751
-19.5 | -0.6777 | 0.26412 | 0.0287 | -2.5659
-19 | -0.6542 | 0.25589 | 0.0234 | -2.5566
-18.5 | -0.6308 | 0.24773 | 0.0183 | -2.5463
-18 | -0.6076 | 0.23959 | 0.0133 | -2.536
-17.5 | -0.5845 | 0.23151 | 0.0084 | -2.5247
-17 | -0.5618 | 0.22346 | 0.0036 | -2.5141
-16.5 | -0.5391 | 0.21541 | -0.001 | -2.5027
-16 | -0.5181 | 0.20714 | -0.0052 | -2.5012
-15.5 | -0.4963 | 0.19997 | -0.0094 | -2.4819
-15 | -0.4746 | 0.19265 | -0.0135 | -2.4635
-14.5 | -0.4524 | 0.18484 | -0.0176 | -2.4475
-14 | -0.4313 | 0.17722 | -0.0215 | -2.4337
-13.5 | -0.4115 | 0.1698 | -0.0252 | -2.4234
-13 | -0.3934 | 0.16265 | -0.0284 | -2.4187
-12.5 | -0.3811 | 0.15633 | -0.0296 | -2.4378
-11.5 | -0.3376 | 0.14108 | -0.0383 | -2.393
-11 | -0.3137 | 0.13324 | -0.0435 | -2.3544
-10.5 | -0.2893 | 0.12541 | -0.0488 | -2.3068
-10 | -0.2697 | 0.11758 | -0.0531 | -2.2938
-9.5 | -0.2465 | 0.11088 | -0.0574 | -2.2231
-9 | -0.2243 | 0.10432 | -0.0613 | -2.1501
-8.5 | -0.2076 | 0.09819 | -0.0634 | -2.1143
-8 | -0.19 | 0.09154 | -0.0663 | -2.0756
-7.5 | -0.174 | 0.08522 | -0.0686 | -2.0418
-7 | -0.1599 | 0.07856 | -0.0716 | -2.0354
-6.5 | -0.1377 | 0.07324 | -0.0746 | -1.8801
-6 | -0.1106 | 0.06729 | -0.0799 | -1.6436
-5.5 | -0.0681 | 0.0601 | -0.0897 | -1.1331
-5 | -0.015 | 0.04859 | -0.1088 | -0.30871
-4.5 | 0.1984 | 0.01193 | -0.1977 | 16.6303
-4 | 0.3004 | 0.00742 | -0.2061 | 40.4852
-3.5 | 0.3788 | 0.00646 | -0.207 | 58.6378
-3 | 0.4523 | 0.006 | -0.2072 | 75.3833
-2.5 | 0.5232 | 0.0058 | -0.2071 | 90.2069
-2 | 0.5935 | 0.00565 | -0.2073 | 105.0442
-1.5 | 0.6632 | 0.00553 | -0.2074 | 119.9277
-1 | 0.7322 | 0.00547 | -0.2075 | 133.8574
-0.5 | 0.8014 | 0.00537 | -0.2079 | 149.2365
0 | 0.8691 | 0.00543 | -0.2079 | 160.0552
0.5 | 0.9348 | 0.00577 | -0.2075 | 162.0104
1 | 0.9968 | 0.00658 | -0.2066 | 151.4894
1.5 | 1.0587 | 0.00741 | -0.2055 | 142.8745
2 | 1.1233 | 0.0079 | -0.2046 | 142.1899
2.5 | 1.1868 | 0.00853 | -0.2033 | 139.1325
3 | 1.2487 | 0.00933 | -0.2015 | 133.8371
3.5 | 1.3094 | 0.01025 | -0.1992 | 127.7463
4 | 1.3588 | 0.01228 | -0.195 | 110.6515
4.5 | 1.4177 | 0.01269 | -0.1914 | 111.7179
5 | 1.4766 | 0.01391 | -0.1872 | 106.1538
5.5 | 1.5306 | 0.01557 | -0.1818 | 98.3044
6 | 1.5674 | 0.01837 | -0.1734 | 85.3239
6.5 | 1.5905 | 0.0217 | -0.1625 | 73.2949
7 | 1.5948 | 0.02629 | -0.1494 | 60.6618
7.5 | 1.5881 | 0.03233 | -0.137 | 49.1216
8 | 1.5661 | 0.03976 | -0.1261 | 39.3888
8.5 | 1.5325 | 0.04889 | -0.1186 | 31.3459
9 | 1.4926 | 0.06015 | -0.1161 | 24.8146
9.5 | 1.4515 | 0.074 | -0.1195 | 19.6149
10 | 1.4123 | 0.09075 | -0.1286 | 15.5625
10.5 | 1.3774 | 0.10867 | -0.1392 | 12.6751
11 | 1.3463 | 0.12614 | -0.1487 | 10.6731
11.5 | 1.3217 | 0.14278 | -0.1575 | 9.2569
12 | 1.3056 | 0.15861 | -0.1659 | 8.2315

## 57. Re 3M Mach 0.00 (1)
BIGFOIL.COM POLAR EXPORT
MID 153b
MID 153b |  |  |  | Cl Max: | 1.377 | at alpha= | 7.5 | deg
JavaFoil+Calcfoil stall+Eppler ext transition |  |  |  | L/D Max: | 96.029 | at alpha= | 3.5 | deg
Re: | 3000000 |  |  | Cd Min: | 0.00888 | at alpha= | -0.5 | deg
Mach: | 0 |  |  | Cl=0 at alpha= | -6.41 | deg
|  |  |  | @ Cl=0.1, Cd= | 0.0097116
|  |  |  | @ Cl=0.4, Cd= | 0.0092671
|  |  |  | @ Cl=0.6, Cd= | 0.0090532
alpha (deg) | Cl | Cd | Cm | Cl/Cd
-17 | -0.155 | 0.13832 | -0.078 | -1.122
-16.5 | -0.162 | 0.13241 | -0.078 | -1.227
-16 | -0.17 | 0.12566 | -0.078 | -1.352
-15.5 | -0.177 | 0.11978 | -0.079 | -1.48
-15 | -0.185 | 0.11363 | -0.079 | -1.624
-14.5 | -0.192 | 0.10813 | -0.079 | -1.772
-14 | -0.198 | 0.10285 | -0.079 | -1.927
-13.5 | -0.204 | 0.09743 | -0.079 | -2.096
-13 | -0.209 | 0.09244 | -0.08 | -2.263
-12.5 | -0.213 | 0.08736 | -0.08 | -2.437
-12 | -0.215 | 0.08261 | -0.08 | -2.601
-11.5 | -0.215 | 0.07802 | -0.081 | -2.752
-11 | -0.212 | 0.07353 | -0.081 | -2.882
-10.5 | -0.206 | 0.06942 | -0.082 | -2.969
-10 | -0.197 | 0.06545 | -0.083 | -3.004
-9.5 | -0.183 | 0.06168 | -0.085 | -2.97
-9 | -0.165 | 0.05816 | -0.086 | -2.833
-8.5 | -0.142 | 0.05452 | -0.088 | -2.607
-8 | -0.115 | 0.05101 | -0.09 | -2.255
-7.5 | -0.084 | 0.04696 | -0.096 | -1.784
-7 | -0.048 | 0.04245 | -0.103 | -1.139
-6.5 | -0.009 | 0.02994 | -0.126 | -0.303
-6 | 0.041 | 0.00983 | -0.162 | 4.215
-5.5 | 0.096 | 0.00972 | -0.162 | 9.916
-5 | 0.153 | 0.0096 | -0.162 | 15.976
-4.5 | 0.212 | 0.00954 | -0.162 | 22.201
-4 | 0.271 | 0.00946 | -0.162 | 28.679
-3.5 | 0.331 | 0.00936 | -0.163 | 35.339
-3 | 0.391 | 0.00929 | -0.163 | 42.038
-2.5 | 0.45 | 0.00914 | -0.163 | 49.232
-2 | 0.509 | 0.0091 | -0.163 | 55.891
-1.5 | 0.568 | 0.00907 | -0.163 | 62.559
-1 | 0.625 | 0.00904 | -0.163 | 69.15
-0.5 | 0.683 | 0.00888 | -0.163 | 76.906
0 | 0.739 | 0.00889 | -0.163 | 83.165
0.5 | 0.797 | 0.00902 | -0.163 | 88.407
1 | 0.854 | 0.01025 | -0.163 | 83.365
1.5 | 0.911 | 0.01049 | -0.163 | 86.878
2 | 0.968 | 0.01071 | -0.163 | 90.379
2.5 | 1.025 | 0.01097 | -0.163 | 93.425
3 | 1.08 | 0.01134 | -0.163 | 95.245
3.5 | 1.133 | 0.0118 | -0.163 | 96.029
4 | 1.184 | 0.01359 | -0.163 | 87.102
4.5 | 1.231 | 0.01383 | -0.163 | 89.002
5 | 1.274 | 0.01421 | -0.162 | 89.66
5.5 | 1.311 | 0.01403 | -0.162 | 93.487
6 | 1.343 | 0.01447 | -0.162 | 92.795
6.5 | 1.364 | 0.0149 | -0.162 | 91.485
7 | 1.375 | 0.01533 | -0.162 | 89.678
7.5 | 1.377 | 0.01589 | -0.162 | 86.621
8 | 1.368 | 0.01644 | -0.162 | 83.24
8.5 | 1.35 | 0.01697 | -0.162 | 79.589
9 | 1.323 | 0.01756 | -0.162 | 75.344
9.5 | 1.284 | 0.01823 | -0.162 | 70.415
10 | 1.23 | 0.02228 | -0.161 | 55.201
10.5 | 0.954 | 0.07154 | -0.078 | 13.328
11 | 0.906 | 0.07629 | -0.074 | 11.877
11.5 | 0.859 | 0.08048 | -0.078 | 10.679
12 | 0.81 | 0.08548 | -0.077 | 9.471
12.5 | 0.761 | 0.09017 | -0.078 | 8.435

## 58. Re 3M Mach 0.00 (2)
BIGFOIL.COM POLAR EXPORT
MID 153b
MID 153b |  |  |  | Cl Max: | 1.9461 | at alpha= | 15.5 | deg
XFOIL ncrit=9 |  |  |  | L/D Max: | 150.397 | at alpha= | 0.5 | deg
Re: | 3000000 |  |  | Cd Min: | 0.24944 | at alpha= | -20 | deg
Mach: | 0 |  |  | Cl=0 at alpha= | -6.2867 | deg
|  |  |  | @ Cl=0.1, Cd= | 0.007256
|  |  |  | @ Cl=0.4, Cd= | 0.0051795
|  |  |  | @ Cl=0.6, Cd= | 0.0049003
alpha (deg) | Cl | Cd | Cm | Cl/Cd
-20 | -0.6475 | 0.24944 | 0.031 | -2.5958
-19.5 | -0.6294 | 0.24312 | 0.0268 | -2.5888
-19 | -0.6114 | 0.23674 | 0.0227 | -2.5826
-18.5 | -0.5934 | 0.23022 | 0.0188 | -2.5775
-18 | -0.5751 | 0.22349 | 0.0149 | -2.5733
-17.5 | -0.557 | 0.2167 | 0.0111 | -2.5704
-17 | -0.5393 | 0.20986 | 0.0074 | -2.5698
-16.5 | -0.5222 | 0.20298 | 0.0038 | -2.5727
-16 | -0.5055 | 0.19598 | 0.0003 | -2.5793
-15.5 | -0.4891 | 0.18869 | -0.0032 | -2.5921
-15 | -0.4733 | 0.18133 | -0.0066 | -2.6102
-14.5 | -0.4577 | 0.17448 | -0.0098 | -2.6232
-14 | -0.4453 | 0.16646 | -0.013 | -2.6751
-13.5 | -0.4304 | 0.16011 | -0.0159 | -2.6882
-13 | -0.4147 | 0.15395 | -0.0189 | -2.6937
-12.5 | -0.3989 | 0.14771 | -0.0218 | -2.7006
-12 | -0.3839 | 0.14129 | -0.0246 | -2.7171
-11.5 | -0.3696 | 0.13484 | -0.0273 | -2.741
-11 | -0.3529 | 0.12803 | -0.0308 | -2.7564
-10.5 | -0.3324 | 0.1206 | -0.0353 | -2.7562
-10 | -0.3128 | 0.11339 | -0.0397 | -2.7586
-9.5 | -0.2955 | 0.10648 | -0.0434 | -2.7752
-9 | -0.2829 | 0.10001 | -0.0457 | -2.8287
-8.5 | -0.1887 | 0.07355 | -0.0566 | -2.5656
-7.5 | -0.1627 | 0.01534 | -0.1618 | -10.6063
-7 | -0.0905 | 0.01125 | -0.1686 | -8.0444
-6.5 | -0.0267 | 0.00944 | -0.1713 | -2.8284
-6 | 0.0359 | 0.00823 | -0.1732 | 4.3621
-5.5 | 0.0972 | 0.0073 | -0.1746 | 13.3151
-5 | 0.1596 | 0.00632 | -0.1761 | 25.2532
-4.5 | 0.2182 | 0.00599 | -0.1766 | 36.4274
-4 | 0.277 | 0.00567 | -0.1771 | 48.8536
-3.5 | 0.336 | 0.00531 | -0.1777 | 63.2768
-3 | 0.3939 | 0.00519 | -0.178 | 75.896
-2.5 | 0.4518 | 0.00509 | -0.1783 | 88.7623
-2 | 0.5098 | 0.00499 | -0.1786 | 102.1643
-1.5 | 0.5676 | 0.00492 | -0.1788 | 115.3659
-0.5 | 0.6828 | 0.00485 | -0.1795 | 140.7835
0 | 0.7396 | 0.00499 | -0.1797 | 148.2164
0.5 | 0.7956 | 0.00529 | -0.1798 | 150.397
1 | 0.8503 | 0.00586 | -0.1797 | 145.1024
1.5 | 0.9051 | 0.00632 | -0.1797 | 143.212
2 | 0.9601 | 0.0067 | -0.1796 | 143.2985
3 | 1.0681 | 0.00766 | -0.1791 | 139.4386
3.5 | 1.1205 | 0.00835 | -0.1787 | 134.1916
4 | 1.1724 | 0.00906 | -0.1781 | 129.404
4.5 | 1.2184 | 0.00995 | -0.1765 | 122.4523
5 | 1.2706 | 0.01051 | -0.1758 | 120.8944
5.5 | 1.3229 | 0.01098 | -0.1751 | 120.4827
6 | 1.3733 | 0.01175 | -0.174 | 116.8766
6.5 | 1.4246 | 0.01224 | -0.1732 | 116.3889
7 | 1.475 | 0.01281 | -0.1723 | 115.1444
7.5 | 1.5236 | 0.01359 | -0.171 | 112.1118
8 | 1.5699 | 0.01466 | -0.1693 | 107.0873
8.5 | 1.618 | 0.0153 | -0.168 | 105.7516
9 | 1.6647 | 0.01606 | -0.1665 | 103.655
9.5 | 1.7101 | 0.01688 | -0.1648 | 101.3092
10 | 1.7429 | 0.01919 | -0.1608 | 90.8233
10.5 | 1.783 | 0.0203 | -0.1582 | 87.8325
11 | 1.8203 | 0.02155 | -0.1552 | 84.4687
11.5 | 1.8539 | 0.02295 | -0.1516 | 80.78
12 | 1.8809 | 0.02453 | -0.1469 | 76.6775
12.5 | 1.899 | 0.02621 | -0.1407 | 72.4533
13 | 1.9106 | 0.02825 | -0.1337 | 67.6319
13.5 | 1.9233 | 0.03049 | -0.1277 | 63.0797
14 | 1.9349 | 0.033 | -0.1221 | 58.6333
14.5 | 1.942 | 0.03608 | -0.1166 | 53.8248
15 | 1.9459 | 0.03967 | -0.1116 | 49.0522
15.5 | 1.9461 | 0.04394 | -0.1071 | 44.2899
16 | 1.9396 | 0.04928 | -0.1033 | 39.3588
16.5 | 1.9169 | 0.05722 | -0.1004 | 33.5005
17 | 1.87 | 0.07007 | -0.1005 | 26.6876
17.5 | 1.8081 | 0.08799 | -0.1057 | 20.5489
18 | 1.7702 | 0.10346 | -0.1122 | 17.11
18.5 | 1.7178 | 0.12263 | -0.1214 | 14.008
19 | 1.6795 | 0.13923 | -0.1298 | 12.0628
19.5 | 1.6226 | 0.16111 | -0.1425 | 10.0714
20 | 1.5688 | 0.18397 | -0.1573 | 8.5275

## 59. Re 3M Mach 0.10 (1)
BIGFOIL.COM POLAR EXPORT
MID 153b
MID 153b |  |  |  | Cl Max: | 1.375 | at alpha= | 7 | deg
JavaFoil+Calcfoil stall+Eppler ext transition |  |  |  | L/D Max: | 96.224 | at alpha= | 3.5 | deg
Re: | 3000000 |  |  | Cd Min: | 0.00889 | at alpha= | -0.5 | deg
Mach: | 0.1 |  |  | Cl=0 at alpha= | -6.41 | deg
|  |  |  | @ Cl=0.1, Cd= | 0.0097237
|  |  |  | @ Cl=0.4, Cd= | 0.00927
|  |  |  | @ Cl=0.6, Cd= | 0.0090597
alpha (deg) | Cl | Cd | Cm | Cl/Cd
-16.5 | -0.131 | 0.13324 | -0.078 | -0.982
-16 | -0.139 | 0.12689 | -0.078 | -1.097
-15.5 | -0.148 | 0.12102 | -0.079 | -1.221
-15 | -0.156 | 0.11455 | -0.079 | -1.366
-14.5 | -0.165 | 0.10954 | -0.079 | -1.506
-14 | -0.173 | 0.10373 | -0.079 | -1.671
-13.5 | -0.181 | 0.09823 | -0.079 | -1.844
-13 | -0.188 | 0.09305 | -0.079 | -2.023
-12.5 | -0.194 | 0.08801 | -0.08 | -2.206
-12 | -0.198 | 0.08325 | -0.08 | -2.383
-11.5 | -0.201 | 0.07852 | -0.081 | -2.554
-11 | -0.2 | 0.07416 | -0.081 | -2.699
-10.5 | -0.197 | 0.06982 | -0.082 | -2.816
-10 | -0.189 | 0.06584 | -0.083 | -2.875
-9.5 | -0.178 | 0.06205 | -0.084 | -2.864
-9 | -0.161 | 0.0584 | -0.086 | -2.758
-8.5 | -0.14 | 0.05485 | -0.087 | -2.547
-8 | -0.114 | 0.05136 | -0.089 | -2.212
-7.5 | -0.083 | 0.04735 | -0.095 | -1.754
-7 | -0.048 | 0.04348 | -0.1 | -1.104
-6.5 | -0.009 | 0.03345 | -0.12 | -0.267
-6 | 0.041 | 0.00985 | -0.163 | 4.209
-5.5 | 0.097 | 0.00973 | -0.163 | 9.932
-5 | 0.154 | 0.00961 | -0.163 | 16.015
-4.5 | 0.213 | 0.00955 | -0.163 | 22.277
-4 | 0.272 | 0.00946 | -0.163 | 28.786
-3.5 | 0.332 | 0.00937 | -0.163 | 35.494
-3 | 0.392 | 0.00929 | -0.163 | 42.235
-2.5 | 0.452 | 0.00914 | -0.163 | 49.457
-2 | 0.511 | 0.0091 | -0.163 | 56.16
-1.5 | 0.57 | 0.00907 | -0.163 | 62.858
-1 | 0.628 | 0.00905 | -0.163 | 69.478
-0.5 | 0.686 | 0.00889 | -0.163 | 77.254
0 | 0.743 | 0.0089 | -0.163 | 83.5
0.5 | 0.801 | 0.00902 | -0.163 | 88.775
1 | 0.859 | 0.01026 | -0.163 | 83.657
1.5 | 0.916 | 0.01051 | -0.163 | 87.166
2 | 0.973 | 0.01073 | -0.163 | 90.67
2.5 | 1.03 | 0.011 | -0.163 | 93.658
3 | 1.085 | 0.01136 | -0.163 | 95.505
3.5 | 1.139 | 0.01183 | -0.163 | 96.224
4 | 1.189 | 0.01362 | -0.163 | 87.286
4.5 | 1.237 | 0.01387 | -0.163 | 89.149
5 | 1.279 | 0.01426 | -0.163 | 89.733
5.5 | 1.316 | 0.01408 | -0.163 | 93.449
6 | 1.346 | 0.01452 | -0.163 | 92.712
6.5 | 1.366 | 0.01497 | -0.163 | 91.25
7 | 1.375 | 0.01542 | -0.163 | 89.181
7.5 | 1.374 | 0.01597 | -0.163 | 86.018
8 | 1.362 | 0.01656 | -0.163 | 82.244
8.5 | 1.339 | 0.01711 | -0.163 | 78.273
9 | 1.306 | 0.01767 | -0.163 | 73.91
9.5 | 1.26 | 0.01836 | -0.163 | 68.639
10 | 1.197 | 0.02254 | -0.161 | 53.132
10.5 | 0.922 | 0.07224 | -0.075 | 12.767
11 | 0.87 | 0.07687 | -0.073 | 11.318
11.5 | 0.817 | 0.08134 | -0.077 | 10.046
12 | 0.763 | 0.08608 | -0.077 | 8.86

## 60. Re 3M Mach 0.10 (2)
BIGFOIL.COM POLAR EXPORT
MID 153b
MID 153b |  |  |  | Cl Max: | 1.9154 | at alpha= | 14.5 | deg
XFOIL ncrit=9 |  |  |  | L/D Max: | 150.376 | at alpha= | 0.5 | deg
Re: | 3000000 |  |  | Cd Min: | 0.25007 | at alpha= | -20 | deg
Mach: | 0.1 |  |  | Cl=0 at alpha= | -6.2641 | deg
|  |  |  | @ Cl=0.1, Cd= | 0.0073549
|  |  |  | @ Cl=0.4, Cd= | 0.0051921
|  |  |  | @ Cl=0.6, Cd= | 0.0049048
alpha (deg) | Cl | Cd | Cm | Cl/Cd
-20 | -0.649 | 0.25007 | 0.0311 | -2.5953
-19.5 | -0.6307 | 0.2437 | 0.0269 | -2.588
-19 | -0.6126 | 0.23726 | 0.0228 | -2.582
-18.5 | -0.5944 | 0.2307 | 0.0188 | -2.5765
-18 | -0.5759 | 0.22394 | 0.0149 | -2.5717
-17.5 | -0.5576 | 0.21711 | 0.011 | -2.5683
-17 | -0.5398 | 0.21024 | 0.0073 | -2.5675
-16.5 | -0.5224 | 0.20333 | 0.0036 | -2.5692
-16 | -0.5056 | 0.19632 | 0.0001 | -2.5754
-15.5 | -0.489 | 0.18901 | -0.0034 | -2.5872
-15 | -0.473 | 0.18163 | -0.0068 | -2.6042
-14.5 | -0.4573 | 0.17475 | -0.0101 | -2.6169
-14 | -0.4449 | 0.1667 | -0.0133 | -2.6689
-13.5 | -0.4294 | 0.16045 | -0.0162 | -2.6762
-13 | -0.4136 | 0.15425 | -0.0192 | -2.6814
-12.5 | -0.3978 | 0.14798 | -0.0221 | -2.6882
-12 | -0.3826 | 0.14155 | -0.0249 | -2.7029
-11.5 | -0.3684 | 0.13511 | -0.0275 | -2.7267
-11 | -0.351 | 0.12819 | -0.0312 | -2.7381
-10.5 | -0.3303 | 0.12073 | -0.0358 | -2.7359
-10 | -0.3109 | 0.11356 | -0.0401 | -2.7378
-9 | -0.2811 | 0.10022 | -0.046 | -2.8048
-8.5 | -0.2686 | 0.09349 | -0.0487 | -2.873
-7 | -0.0971 | 0.01226 | -0.1681 | -7.9201
-6.5 | -0.03 | 0.00984 | -0.1718 | -3.0488
-6 | 0.0336 | 0.00849 | -0.1739 | 3.9576
-5.5 | 0.0961 | 0.00742 | -0.1754 | 12.9515
-5 | 0.1596 | 0.00636 | -0.1771 | 25.0943
-4.5 | 0.2187 | 0.00601 | -0.1775 | 36.3894
-4 | 0.2779 | 0.0057 | -0.178 | 48.7544
-3.5 | 0.3375 | 0.00533 | -0.1786 | 63.3208
-3 | 0.3958 | 0.0052 | -0.1789 | 76.1154
-2.5 | 0.4542 | 0.00509 | -0.1792 | 89.2338
-2 | 0.5125 | 0.005 | -0.1795 | 102.5
-1.5 | 0.5707 | 0.00492 | -0.1798 | 115.9959
-1 | 0.6286 | 0.00489 | -0.18 | 128.5481
-0.5 | 0.6866 | 0.00486 | -0.1804 | 141.2757
0 | 0.7437 | 0.005 | -0.1806 | 148.74
0.5 | 0.8 | 0.00532 | -0.1807 | 150.3759
1 | 0.855 | 0.00589 | -0.1806 | 145.1613
1.5 | 0.9101 | 0.00636 | -0.1806 | 143.0975
2 | 0.9654 | 0.00673 | -0.1805 | 143.4473
2.5 | 1.0199 | 0.00722 | -0.1802 | 141.2604
3 | 1.0741 | 0.0077 | -0.18 | 139.4935
3.5 | 1.1268 | 0.00839 | -0.1794 | 134.3027
4 | 1.1791 | 0.0091 | -0.1788 | 129.5714
4.5 | 1.2253 | 0.01 | -0.1772 | 122.53
5 | 1.278 | 0.01056 | -0.1764 | 121.0227
5.5 | 1.3307 | 0.01105 | -0.1757 | 120.4253
6 | 1.3815 | 0.01183 | -0.1745 | 116.7794
6.5 | 1.4331 | 0.01234 | -0.1736 | 116.1345
7 | 1.4838 | 0.01294 | -0.1725 | 114.6677
7.5 | 1.5317 | 0.01393 | -0.1709 | 109.9569
8 | 1.5793 | 0.01484 | -0.1693 | 106.4218
8.5 | 1.6275 | 0.01554 | -0.1678 | 104.7297
9 | 1.6743 | 0.01635 | -0.1662 | 102.4037
9.5 | 1.7189 | 0.01734 | -0.1641 | 99.1292
10 | 1.7503 | 0.01979 | -0.1595 | 88.4437
10.5 | 1.7889 | 0.02108 | -0.1565 | 84.8624
11 | 1.8237 | 0.02256 | -0.1528 | 80.8378
11.5 | 1.8528 | 0.02423 | -0.1482 | 76.4672
12 | 1.8719 | 0.02609 | -0.1419 | 71.7478
12.5 | 1.8836 | 0.02812 | -0.1346 | 66.9844
13 | 1.8938 | 0.0306 | -0.1279 | 61.8889
13.5 | 1.9045 | 0.03326 | -0.122 | 57.261
14 | 1.914 | 0.03622 | -0.1166 | 52.8437
14.5 | 1.9154 | 0.04013 | -0.1112 | 47.7299
15 | 1.9105 | 0.04505 | -0.1063 | 42.4084
15.5 | 1.8928 | 0.05192 | -0.1022 | 36.4561
16 | 1.845 | 0.06378 | -0.1002 | 28.9276
16.5 | 1.8052 | 0.07684 | -0.1024 | 23.493
17 | 1.7529 | 0.09436 | -0.109 | 18.5767
17.5 | 1.706 | 0.1124 | -0.1174 | 15.1779
18 | 1.6684 | 0.12902 | -0.1256 | 12.9313
18.5 | 1.6199 | 0.14852 | -0.1362 | 10.9069
19 | 1.572 | 0.16921 | -0.1486 | 9.2902
19.5 | 1.5218 | 0.19228 | -0.1638 | 7.9145

## 61. Re 3M Mach 0.25 (1)
BIGFOIL.COM POLAR EXPORT
MID 153b
MID 153b |  |  |  | Cl Max: | 1.372 | at alpha= | 6.5 | deg
JavaFoil+Calcfoil stall+Eppler ext transition |  |  |  | L/D Max: | 96.441 | at alpha= | 3 | deg
Re: | 3000000 |  |  | Cd Min: | 0.00892 | at alpha= | -0.5 | deg
Mach: | 0.25 |  |  | Cl=0 at alpha= | -6.3977 | deg
|  |  |  | @ Cl=0.1, Cd= | 0.0097639
|  |  |  | @ Cl=0.4, Cd= | 0.0092948
|  |  |  | @ Cl=0.6, Cd= | 0.08367
alpha (deg) | Cl | Cd | Cm | Cl/Cd
-14.5 | -0.046 | 0.11315 | -0.079 | -0.405
-14 | -0.043 | 0.10864 | -0.08 | -0.396
-13.5 | -0.04 | 0.10158 | -0.08 | -0.396
-13 | -0.037 | 0.09599 | -0.081 | -0.39
-12.5 | -0.035 | 0.09099 | -0.081 | -0.381
-12 | -0.032 | 0.08592 | -0.081 | -0.37
-11.5 | -0.029 | 0.08177 | -0.081 | -0.354
-11 | -0.085 | 0.07736 | -0.081 | -1.104
-10.5 | -0.108 | 0.07263 | -0.081 | -1.485
-10 | -0.122 | 0.06819 | -0.082 | -1.793
-9.5 | -0.129 | 0.06412 | -0.083 | -2.016
-9 | -0.128 | 0.06023 | -0.085 | -2.121
-8.5 | -0.118 | 0.05651 | -0.086 | -2.096
-8 | -0.101 | 0.05314 | -0.088 | -1.908
-7.5 | -0.077 | 0.04962 | -0.091 | -1.551
-7 | -0.046 | 0.04567 | -0.097 | -1.003
-6.5 | -0.009 | 0.04171 | -0.103 | -0.204
-6 | 0.035 | 0.02911 | -0.13 | 1.214
-5.5 | 0.097 | 0.00977 | -0.168 | 9.968
-5 | 0.156 | 0.00965 | -0.168 | 16.198
-4.5 | 0.217 | 0.00958 | -0.168 | 22.659
-4 | 0.279 | 0.00949 | -0.168 | 29.384
-3.5 | 0.341 | 0.00939 | -0.168 | 36.294
-3 | 0.403 | 0.00929 | -0.168 | 43.362
-2.5 | 0.464 | 0.00914 | -0.168 | 50.812
-2 | 0.525 | 0.00911 | -0.168 | 57.636
-1.5 | 0.586 | 0.00909 | -0.168 | 64.464
-1 | 0.646 | 0.00906 | -0.168 | 71.285
-0.5 | 0.705 | 0.00892 | -0.168 | 79.1
0 | 0.764 | 0.00896 | -0.168 | 85.216
0.5 | 0.823 | 0.00907 | -0.168 | 90.749
1 | 0.882 | 0.01034 | -0.168 | 85.303
1.5 | 0.941 | 0.01061 | -0.168 | 88.733
2 | 1 | 0.01084 | -0.168 | 92.25
2.5 | 1.058 | 0.01115 | -0.168 | 94.864
3 | 1.115 | 0.01156 | -0.168 | 96.441
3.5 | 1.169 | 0.01347 | -0.168 | 86.782
4 | 1.22 | 0.01386 | -0.168 | 88.008
4.5 | 1.267 | 0.01416 | -0.168 | 89.466
5 | 1.308 | 0.01446 | -0.168 | 90.472
5.5 | 1.341 | 0.01442 | -0.168 | 92.946
6 | 1.364 | 0.01492 | -0.168 | 91.438
6.5 | 1.372 | 0.01543 | -0.168 | 88.951
7 | 1.365 | 0.01602 | -0.168 | 85.186
7.5 | 1.34 | 0.01662 | -0.167 | 80.608
8 | 1.297 | 0.01718 | -0.167 | 75.485
8.5 | 0.993 | 0.05826 | -0.076 | 17.04
9 | 0.927 | 0.06231 | -0.07 | 14.874
9.5 | 0.846 | 0.06657 | -0.072 | 12.701
10 | 0.753 | 0.07038 | -0.076 | 10.698
10.5 | 0.651 | 0.07487 | -0.078 | 8.69
11 | 0.541 | 0.07923 | -0.079 | 6.832
11.5 | 0.426 | 0.08367 | -0.082 | 5.091

## 62. Re 3M Mach 0.25 (2)
BIGFOIL.COM POLAR EXPORT
MID 153b
MID 153b |  |  |  | Cl Max: | 1.7519 | at alpha= | 10 | deg
XFOIL ncrit=9 |  |  |  | L/D Max: | 151.248 | at alpha= | 0.5 | deg
Re: | 3000000 |  |  | Cd Min: | 0.16856 | at alpha= | -14 | deg
Mach: | 0.25 |  |  | Cl=0 at alpha= | -6.0879 | deg
|  |  |  | @ Cl=0.1, Cd= | 0.0081492
|  |  |  | @ Cl=0.4, Cd= | 0.0052745
|  |  |  | @ Cl=0.6, Cd= | 0.0049638
alpha (deg) | Cl | Cd | Cm | Cl/Cd
-15 | -0.3078 | 0.15761 | -0.0312 | -1.9529
-14 | -0.4415 | 0.16856 | -0.0147 | -2.6192
-13.5 | -0.4247 | 0.16222 | -0.0178 | -2.618
-13 | -0.4083 | 0.15584 | -0.0209 | -2.62
-12.5 | -0.3919 | 0.14942 | -0.0239 | -2.6228
-12 | -0.3764 | 0.1429 | -0.0267 | -2.634
-11.5 | -0.361 | 0.13628 | -0.0295 | -2.649
-11 | -0.3408 | 0.12894 | -0.0339 | -2.6431
-10.5 | -0.3192 | 0.12139 | -0.0387 | -2.6295
-10 | -0.3011 | 0.11442 | -0.0425 | -2.6315
-9.5 | -0.2846 | 0.10764 | -0.0457 | -2.644
-9 | -0.2721 | 0.10128 | -0.0477 | -2.6866
-8.5 | -0.2585 | 0.09457 | -0.0504 | -2.7334
-8 | -0.2505 | 0.0867 | -0.0536 | -2.8893
-7.5 | -0.2345 | 0.08048 | -0.0573 | -2.9138
-6 | 0.0146 | 0.01112 | -0.1755 | 1.3129
-5.5 | 0.0881 | 0.00843 | -0.1796 | 10.4508
-5 | 0.1576 | 0.00679 | -0.182 | 23.2106
-4.5 | 0.2214 | 0.00617 | -0.1828 | 35.8833
-4 | 0.283 | 0.00585 | -0.1831 | 48.3761
-3.5 | 0.3456 | 0.0054 | -0.1838 | 64
-3 | 0.4063 | 0.00526 | -0.184 | 77.2433
-2.5 | 0.4671 | 0.00512 | -0.1843 | 91.2305
-2 | 0.5275 | 0.00503 | -0.1846 | 104.8708
-1.5 | 0.5876 | 0.00497 | -0.1848 | 118.2294
-1 | 0.6476 | 0.00494 | -0.1851 | 131.0931
-0.5 | 0.7074 | 0.00492 | -0.1854 | 143.7805
0 | 0.7664 | 0.00508 | -0.1856 | 150.8661
0.5 | 0.8243 | 0.00545 | -0.1856 | 151.2477
1 | 0.8807 | 0.00607 | -0.1855 | 145.0906
1.5 | 0.9378 | 0.00653 | -0.1853 | 143.6141
2 | 0.9951 | 0.00689 | -0.1852 | 144.4267
2.5 | 1.0513 | 0.00741 | -0.1848 | 141.8758
3 | 1.1073 | 0.00792 | -0.1844 | 139.8106
3.5 | 1.1617 | 0.00865 | -0.1836 | 134.3006
4 | 1.2154 | 0.00945 | -0.1827 | 128.6138
4.5 | 1.2663 | 0.01064 | -0.1813 | 119.0132
5 | 1.3186 | 0.01088 | -0.1797 | 121.1949
5.5 | 1.373 | 0.0115 | -0.1784 | 119.3913
6 | 1.426 | 0.0123 | -0.1769 | 115.935
6.5 | 1.4794 | 0.01298 | -0.1753 | 113.9753
7 | 1.5309 | 0.01386 | -0.1734 | 110.4545
7.5 | 1.5777 | 0.01535 | -0.1705 | 102.7818
8 | 1.6278 | 0.01625 | -0.1682 | 100.1723
8.5 | 1.6743 | 0.0175 | -0.1652 | 95.6743
9 | 1.7139 | 0.01937 | -0.161 | 88.4822
9.5 | 1.7325 | 0.02311 | -0.1533 | 74.9675
10 | 1.7519 | 0.02607 | -0.1459 | 67.1998
10.5 | 1.7515 | 0.0296 | -0.1356 | 59.1723
11 | 1.7382 | 0.03447 | -0.125 | 50.4265
11.5 | 1.7125 | 0.04104 | -0.1151 | 41.7276
12 | 1.6762 | 0.04947 | -0.1075 | 33.8832
12.5 | 1.6345 | 0.0599 | -0.1036 | 27.2871
13 | 1.5896 | 0.07292 | -0.1046 | 21.7992
13.5 | 1.5487 | 0.08839 | -0.1108 | 17.5212
14 | 1.5118 | 0.1059 | -0.1205 | 14.2757
14.5 | 1.4754 | 0.12444 | -0.131 | 11.8563
15 | 1.4404 | 0.14314 | -0.1414 | 10.0629

## 63. Re 3M Mach 0.50 (1)
BIGFOIL.COM POLAR EXPORT
MID 153b
MID 153b |  |  |  | Cl Max: | 1.392 | at alpha= | 5 | deg
JavaFoil+Calcfoil stall+Eppler ext transition |  |  |  | L/D Max: | 100.579 | at alpha= | 3 | deg
Re: | 3000000 |  |  | Cd Min: | 0.00901 | at alpha= | -0.5 | deg
Mach: | 0.5 |  |  | Cl=0 at alpha= | -6.3889 | deg
|  |  |  | @ Cl=0.1, Cd= | 0.036693
|  |  |  | @ Cl=0.4, Cd= | 0.0094667
|  |  |  | @ Cl=0.6, Cd= | 0.0091519
alpha (deg) | Cl | Cd | Cm | Cl/Cd
-20 | -0.732 | 0.1728 | -0.104 | -4.236
-19.5 | -0.706 | 0.16804 | -0.104 | -4.2
-19 | -0.679 | 0.1631 | -0.102 | -4.162
-18.5 | -0.652 | 0.15604 | -0.1 | -4.176
-18 | -0.625 | 0.15171 | -0.1 | -4.121
-17.5 | -0.599 | 0.14694 | -0.101 | -4.075
-17 | -0.572 | 0.14251 | -0.101 | -4.015
-16.5 | -0.545 | 0.13775 | -0.098 | -3.955
-16 | -0.518 | 0.13414 | -0.098 | -3.862
-15.5 | -0.491 | 0.1283 | -0.098 | -3.83
-15 | -0.465 | 0.12434 | -0.098 | -3.738
-14.5 | -0.438 | 0.12211 | -0.097 | -3.585
-14 | -0.411 | 0.10463 | -0.096 | -3.925
-13.5 | -0.384 | 0.09551 | -0.096 | -4.02
-13 | -0.357 | 0.08887 | -0.096 | -4.019
-12.5 | -0.33 | 0.09368 | -0.092 | -3.519
-12 | -0.303 | 0.08454 | -0.093 | -3.582
-11.5 | -0.276 | 0.07746 | -0.094 | -3.563
-11 | -0.249 | 0.07926 | -0.09 | -3.138
-10.5 | -0.222 | 0.07196 | -0.091 | -3.083
-10 | -0.195 | 0.07018 | -0.089 | -2.774
-9.5 | -0.168 | 0.06574 | -0.088 | -2.55
-9 | -0.141 | 0.06308 | -0.087 | -2.23
-8.5 | -0.114 | 0.06086 | -0.085 | -1.867
-8 | -0.087 | 0.05822 | -0.084 | -1.487
-7.5 | -0.06 | 0.0556 | -0.086 | -1.073
-7 | -0.033 | 0.05148 | -0.089 | -0.635
-6.5 | -0.006 | 0.04819 | -0.091 | -0.117
-6 | 0.021 | 0.04469 | -0.097 | 0.48
-5.5 | 0.049 | 0.04122 | -0.105 | 1.183
-5 | 0.114 | 0.03545 | -0.122 | 3.204
-4.5 | 0.204 | 0.01852 | -0.167 | 11.038
-4 | 0.301 | 0.00957 | -0.188 | 31.499
-3.5 | 0.376 | 0.0095 | -0.188 | 39.532
-3 | 0.448 | 0.0094 | -0.188 | 47.608
-2.5 | 0.518 | 0.00931 | -0.188 | 55.641
-2 | 0.587 | 0.00915 | -0.188 | 64.133
-1.5 | 0.655 | 0.00916 | -0.188 | 71.565
-1 | 0.722 | 0.00914 | -0.188 | 78.993
-0.5 | 0.789 | 0.00901 | -0.188 | 87.528
0 | 0.853 | 0.00912 | -0.188 | 93.534
0.5 | 0.919 | 0.01046 | -0.188 | 87.898
1 | 0.986 | 0.01082 | -0.188 | 91.119
1.5 | 1.051 | 0.01107 | -0.188 | 94.968
2 | 1.116 | 0.01134 | -0.188 | 98.486
2.5 | 1.181 | 0.0118 | -0.188 | 100.111
3 | 1.243 | 0.01236 | -0.188 | 100.579
3.5 | 1.299 | 0.01446 | -0.188 | 89.875
4 | 1.348 | 0.01483 | -0.188 | 90.888
4.5 | 1.383 | 0.01545 | -0.188 | 89.535
5 | 1.392 | 0.01607 | -0.188 | 86.612
5.5 | 1.337 | 0.01673 | -0.188 | 79.914
6 | 0.661 | 0.04589 | -0.075 | 14.397
6.5 | 0.856 | 0.01773 | -0.187 | 48.29
7 | 0.889 | 0.01857 | -0.187 | 47.839
7.5 | 0.921 | 0.01946 | -0.187 | 47.325
8 | 0.946 | 0.02439 | -0.186 | 38.8
8.5 | 0.975 | 0.02588 | -0.185 | 37.687
9 | 1.004 | 0.02738 | -0.185 | 36.677
9.5 | 1.032 | 0.02903 | -0.184 | 35.545
10 | 1.059 | 0.03053 | -0.183 | 34.685

## 64. Re 3M Mach 0.50 (2)
BIGFOIL.COM POLAR EXPORT
MID 153b
MID 153b |  |  |  | Cl Max: | 1.6247 | at alpha= | 7 | deg
XFOIL ncrit=9 |  |  |  | L/D Max: | 158.266 | at alpha= | 0 | deg
Re: | 3000000 |  |  | Cd Min: | 0.18366 | at alpha= | -14.5 | deg
Mach: | 0.5 |  |  | Cl=0 at alpha= | -4.971 | deg
|  |  |  | @ Cl=0.1, Cd= | 0.027228
|  |  |  | @ Cl=0.4, Cd= | 0.0057876
|  |  |  | @ Cl=0.6, Cd= | 0.0052036
alpha (deg) | Cl | Cd | Cm | Cl/Cd
-14.5 | -0.4548 | 0.18366 | -0.0174 | -2.4763
-14 | -0.4338 | 0.17663 | -0.0213 | -2.456
-13.5 | -0.4134 | 0.16955 | -0.0249 | -2.4382
-13 | -0.3949 | 0.16261 | -0.028 | -2.4285
-12.5 | -0.3728 | 0.1551 | -0.0323 | -2.4036
-11.5 | -0.3252 | 0.13943 | -0.0421 | -2.3324
-11 | -0.3045 | 0.13204 | -0.0461 | -2.3061
-10 | -0.2683 | 0.11808 | -0.0521 | -2.2722
-9.5 | -0.2529 | 0.1115 | -0.0542 | -2.2682
-9 | -0.2365 | 0.10484 | -0.0567 | -2.2558
-8.5 | -0.2227 | 0.09825 | -0.0589 | -2.2667
-8 | -0.2061 | 0.09132 | -0.062 | -2.2569
-7.5 | -0.1873 | 0.08537 | -0.065 | -2.194
-7 | -0.1637 | 0.07946 | -0.0684 | -2.0602
-6.5 | -0.1426 | 0.07315 | -0.0724 | -1.9494
-6 | -0.1176 | 0.06614 | -0.079 | -1.778
-5.5 | -0.0766 | 0.05815 | -0.0904 | -1.3173
-5 | -0.0131 | 0.04564 | -0.1135 | -0.28703
-4.5 | 0.2124 | 0.00893 | -0.2026 | 23.785
-4 | 0.3011 | 0.00663 | -0.206 | 45.4148
-3.5 | 0.3782 | 0.00592 | -0.2065 | 63.8851
-3 | 0.4523 | 0.00547 | -0.2069 | 82.6874
-2.5 | 0.5233 | 0.00532 | -0.2069 | 98.3647
-2 | 0.5936 | 0.00521 | -0.2071 | 113.9347
-1.5 | 0.6633 | 0.00514 | -0.2072 | 129.0467
-1 | 0.7323 | 0.00512 | -0.2074 | 143.0273
-0.5 | 0.8007 | 0.00518 | -0.2076 | 154.5753
0 | 0.8673 | 0.00548 | -0.2075 | 158.2664
0.5 | 0.9309 | 0.00618 | -0.207 | 150.6311
1 | 0.9949 | 0.00682 | -0.2065 | 145.8798
1.5 | 1.0605 | 0.00722 | -0.206 | 146.8837
2 | 1.1263 | 0.00762 | -0.2053 | 147.8084
2.5 | 1.1899 | 0.00829 | -0.204 | 143.5344
3 | 1.2535 | 0.00895 | -0.2025 | 140.0559
3.5 | 1.315 | 0.00985 | -0.2004 | 133.5025
4 | 1.3687 | 0.01156 | -0.1966 | 118.3997
4.5 | 1.4327 | 0.01227 | -0.1938 | 116.7645
5 | 1.4932 | 0.01272 | -0.1901 | 117.3899
5.5 | 1.5489 | 0.01435 | -0.1849 | 107.9373
6 | 1.5949 | 0.01665 | -0.1775 | 95.7898
6.5 | 1.6197 | 0.02018 | -0.1665 | 80.2626
7 | 1.6247 | 0.02471 | -0.1531 | 65.7507
7.5 | 1.6152 | 0.03049 | -0.1397 | 52.9747
8 | 1.5912 | 0.03765 | -0.128 | 42.2629
8.5 | 1.5562 | 0.04648 | -0.1198 | 33.4811
9 | 1.5144 | 0.0576 | -0.1164 | 26.2917
9.5 | 1.4712 | 0.07133 | -0.1189 | 20.6253
10 | 1.4304 | 0.08797 | -0.1275 | 16.2601
10.5 | 1.3941 | 0.10605 | -0.1382 | 13.1457
11 | 1.3612 | 0.12361 | -0.1476 | 11.0121
11.5 | 1.3339 | 0.14057 | -0.1564 | 9.4892
12 | 1.3141 | 0.15696 | -0.165 | 8.3722

## 65. Re 4M Mach 0.00 (1)
BIGFOIL.COM POLAR EXPORT
MID 153b
MID 153b |  |  |  | Cl Max: | 1.377 | at alpha= | 7.5 | deg
JavaFoil+Calcfoil stall+Eppler ext transition |  |  |  | L/D Max: | 96.597 | at alpha= | 3.5 | deg
Re: | 4000000 |  |  | Cd Min: | 0.00891 | at alpha= | -0.5 | deg
Mach: | 0 |  |  | Cl=0 at alpha= | -6.402 | deg
|  |  |  | @ Cl=0.1, Cd= | 0.0095616
|  |  |  | @ Cl=0.4, Cd= | 0.0091486
|  |  |  | @ Cl=0.6, Cd= | 0.0089888
alpha (deg) | Cl | Cd | Cm | Cl/Cd
-17 | -0.155 | 0.13521 | -0.08 | -1.149
-16.5 | -0.163 | 0.12938 | -0.08 | -1.257
-16 | -0.17 | 0.12298 | -0.08 | -1.382
-15.5 | -0.177 | 0.11731 | -0.08 | -1.512
-15 | -0.185 | 0.11134 | -0.081 | -1.659
-14.5 | -0.192 | 0.10606 | -0.08 | -1.808
-14 | -0.198 | 0.10074 | -0.081 | -1.97
-13.5 | -0.204 | 0.09564 | -0.081 | -2.137
-13 | -0.209 | 0.09032 | -0.082 | -2.319
-12.5 | -0.213 | 0.08548 | -0.082 | -2.493
-12 | -0.215 | 0.08093 | -0.083 | -2.659
-11.5 | -0.215 | 0.07638 | -0.083 | -2.815
-11 | -0.212 | 0.07204 | -0.084 | -2.947
-10.5 | -0.206 | 0.06789 | -0.085 | -3.041
-10 | -0.197 | 0.06394 | -0.086 | -3.081
-9.5 | -0.184 | 0.06024 | -0.088 | -3.047
-9 | -0.165 | 0.05653 | -0.09 | -2.924
-8.5 | -0.143 | 0.05287 | -0.092 | -2.697
-8 | -0.116 | 0.04908 | -0.096 | -2.355
-7.5 | -0.085 | 0.04389 | -0.104 | -1.926
-7 | -0.05 | 0.03549 | -0.118 | -1.397
-6.5 | -0.01 | 0.02028 | -0.142 | -0.472
-6 | 0.041 | 0.00966 | -0.162 | 4.288
-5.5 | 0.096 | 0.00957 | -0.162 | 10.08
-5 | 0.153 | 0.00945 | -0.162 | 16.234
-4.5 | 0.212 | 0.0094 | -0.162 | 22.544
-4 | 0.271 | 0.00932 | -0.162 | 29.1
-3.5 | 0.331 | 0.00923 | -0.163 | 35.84
-3 | 0.391 | 0.00917 | -0.163 | 42.596
-2.5 | 0.45 | 0.00903 | -0.163 | 49.805
-2 | 0.509 | 0.00901 | -0.163 | 56.452
-1.5 | 0.568 | 0.009 | -0.163 | 63.089
-1 | 0.625 | 0.00898 | -0.163 | 69.6
-0.5 | 0.683 | 0.00891 | -0.163 | 76.695
0 | 0.739 | 0.00897 | -0.163 | 82.448
0.5 | 0.797 | 0.01007 | -0.163 | 79.112
1 | 0.854 | 0.01029 | -0.163 | 83.001
1.5 | 0.911 | 0.01044 | -0.163 | 87.275
2 | 0.968 | 0.01064 | -0.163 | 91.008
2.5 | 1.025 | 0.01099 | -0.163 | 93.245
3 | 1.08 | 0.0113 | -0.163 | 95.601
3.5 | 1.133 | 0.01173 | -0.163 | 96.597
4 | 1.184 | 0.01323 | -0.163 | 89.461
4.5 | 1.231 | 0.01346 | -0.163 | 91.44
5 | 1.274 | 0.01383 | -0.162 | 92.105
5.5 | 1.311 | 0.01416 | -0.162 | 92.612
6 | 1.343 | 0.01401 | -0.162 | 95.858
6.5 | 1.364 | 0.01442 | -0.162 | 94.574
7 | 1.375 | 0.01482 | -0.162 | 92.77
7.5 | 1.377 | 0.01535 | -0.162 | 89.685
8 | 1.368 | 0.01587 | -0.162 | 86.248
8.5 | 1.35 | 0.01638 | -0.162 | 82.424
9 | 1.323 | 0.01699 | -0.162 | 77.871
9.5 | 1.284 | 0.01762 | -0.162 | 72.836
10 | 1.237 | 0.01837 | -0.162 | 67.325
10.5 | 1.178 | 0.02249 | -0.161 | 52.372
11 | 1.117 | 0.02348 | -0.16 | 47.582
11.5 | 1.052 | 0.02492 | -0.159 | 42.231
12 | 0.984 | 0.02676 | -0.158 | 36.751
12.5 | 0.904 | 0.03084 | -0.154 | 29.313

## 66. Re 4M Mach 0.00 (2)
BIGFOIL.COM POLAR EXPORT
MID 153b
MID 153b |  |  |  | Cl Max: | 2.0043 | at alpha= | 14.5 | deg
XFOIL ncrit=9 |  |  |  | L/D Max: | 144.902 | at alpha= | 2 | deg
Re: | 4000000 |  |  | Cd Min: | 0.24878 | at alpha= | -20 | deg
Mach: | 0 |  |  | Cl=0 at alpha= | -6.3221 | deg
|  |  |  | @ Cl=0.1, Cd= | 0.0063877
|  |  |  | @ Cl=0.4, Cd= | 0.0049384
|  |  |  | @ Cl=0.6, Cd= | 0.004787
alpha (deg) | Cl | Cd | Cm | Cl/Cd
-20 | -0.6465 | 0.24878 | 0.0313 | -2.5987
-19.5 | -0.6285 | 0.24218 | 0.0271 | -2.5952
-19 | -0.6126 | 0.235 | 0.023 | -2.6068
-18.5 | -0.5948 | 0.22888 | 0.019 | -2.5987
-18 | -0.5769 | 0.22261 | 0.0151 | -2.5915
-17.5 | -0.559 | 0.21625 | 0.0112 | -2.585
-17 | -0.5415 | 0.20977 | 0.0075 | -2.5814
-16.5 | -0.5242 | 0.2032 | 0.0039 | -2.5797
-16 | -0.5068 | 0.19636 | 0.0005 | -2.581
-15.5 | -0.4899 | 0.18926 | -0.0029 | -2.5885
-15 | -0.474 | 0.1817 | -0.0062 | -2.6087
-14.5 | -0.4583 | 0.17479 | -0.0095 | -2.622
-14 | -0.4426 | 0.16792 | -0.0126 | -2.6358
-13.5 | -0.4274 | 0.16105 | -0.0157 | -2.6538
-13 | -0.4125 | 0.15421 | -0.0187 | -2.6749
-12.5 | -0.3976 | 0.14731 | -0.0217 | -2.6991
-12 | -0.3832 | 0.14045 | -0.0246 | -2.7284
-11 | -0.354 | 0.12447 | -0.0329 | -2.8441
-10.5 | -0.3369 | 0.11825 | -0.0361 | -2.849
-10 | -0.322 | 0.11225 | -0.0386 | -2.8686
-9.5 | -0.3207 | 0.10201 | -0.0418 | -3.1438
-9 | -0.3063 | 0.09583 | -0.0447 | -3.1963
-8 | -0.218 | 0.01451 | -0.1622 | -15.0241
-7.5 | -0.1491 | 0.01107 | -0.1679 | -13.4688
-7 | -0.0839 | 0.00905 | -0.1711 | -9.2707
-6.5 | -0.0217 | 0.00787 | -0.1729 | -2.7573
-6 | 0.0393 | 0.00702 | -0.1742 | 5.5983
-5.5 | 0.0997 | 0.00639 | -0.1752 | 15.6025
-5 | 0.1593 | 0.00593 | -0.1759 | 26.8634
-4.5 | 0.218 | 0.00562 | -0.1765 | 38.79
-4 | 0.2764 | 0.00541 | -0.1769 | 51.0906
-3.5 | 0.3357 | 0.00507 | -0.1775 | 66.213
-3 | 0.3939 | 0.00495 | -0.1779 | 79.5758
-2.5 | 0.452 | 0.00484 | -0.1782 | 93.3884
-2 | 0.5098 | 0.00478 | -0.1785 | 106.6527
-1.5 | 0.5675 | 0.00477 | -0.1788 | 118.9727
-1 | 0.6249 | 0.0048 | -0.179 | 130.1875
-0.5 | 0.6821 | 0.00493 | -0.1793 | 138.357
0 | 0.7385 | 0.00521 | -0.1795 | 141.7466
0.5 | 0.7941 | 0.00564 | -0.1797 | 140.7979
1 | 0.8495 | 0.00606 | -0.1798 | 140.1815
1.5 | 0.9052 | 0.00634 | -0.1798 | 142.776
2 | 0.9607 | 0.00663 | -0.1798 | 144.902
2.5 | 1.015 | 0.0071 | -0.1797 | 142.9577
3 | 1.0691 | 0.00755 | -0.1794 | 141.6026
3.5 | 1.1218 | 0.0082 | -0.179 | 136.8049
4 | 1.174 | 0.00889 | -0.1784 | 132.0585
4.5 | 1.2235 | 0.01003 | -0.1774 | 121.984
5 | 1.2752 | 0.00995 | -0.1767 | 128.1608
5.5 | 1.3276 | 0.01044 | -0.176 | 127.1648
6 | 1.3794 | 0.01097 | -0.1753 | 125.7429
6.5 | 1.4309 | 0.01146 | -0.1745 | 124.8604
7 | 1.4816 | 0.01202 | -0.1736 | 123.2612
7.5 | 1.5302 | 0.01287 | -0.1723 | 118.8967
8 | 1.58 | 0.01339 | -0.1713 | 117.9985
8.5 | 1.6285 | 0.01405 | -0.1701 | 115.9075
9 | 1.676 | 0.01477 | -0.1688 | 113.4733
9.5 | 1.7183 | 0.01612 | -0.1664 | 106.5943
10 | 1.7634 | 0.01691 | -0.1647 | 104.2815
10.5 | 1.8065 | 0.01784 | -0.1626 | 101.2612
11 | 1.8471 | 0.01891 | -0.1601 | 97.6785
11.5 | 1.8851 | 0.02009 | -0.1573 | 93.8328
12 | 1.9202 | 0.02137 | -0.1539 | 89.8549
12.5 | 1.9514 | 0.02271 | -0.1499 | 85.9269
13 | 1.9747 | 0.02418 | -0.1446 | 81.6667
13.5 | 1.9884 | 0.02589 | -0.1377 | 76.8019
14 | 1.9999 | 0.02803 | -0.131 | 71.3486
14.5 | 2.0043 | 0.03095 | -0.1241 | 64.7593
15 | 1.9919 | 0.03555 | -0.1161 | 56.0309
15.5 | 1.9685 | 0.04171 | -0.1087 | 47.1949
16 | 1.9762 | 0.04531 | -0.1052 | 43.6151
16.5 | 1.9696 | 0.0508 | -0.1018 | 38.7717
17 | 1.9613 | 0.05705 | -0.0996 | 34.3786
17.5 | 1.9483 | 0.06473 | -0.0989 | 30.0989
18 | 1.9214 | 0.07547 | -0.1002 | 25.4591
18.5 | 1.8868 | 0.08873 | -0.1042 | 21.2645
19 | 1.8187 | 0.10966 | -0.1132 | 16.5849
19.5 | 1.743 | 0.13342 | -0.1252 | 13.064

## 67. Re 4M Mach 0.10 (1)
BIGFOIL.COM POLAR EXPORT
MID 153b
MID 153b |  |  |  | Cl Max: | 1.375 | at alpha= | 7 | deg
JavaFoil+Calcfoil stall+Eppler ext transition |  |  |  | L/D Max: | 96.737 | at alpha= | 3.5 | deg
Re: | 4000000 |  |  | Cd Min: | 0.00891 | at alpha= | -0.5 | deg
Mach: | 0.1 |  |  | Cl=0 at alpha= | -6.41 | deg
|  |  |  | @ Cl=0.1, Cd= | 0.0095642
|  |  |  | @ Cl=0.4, Cd= | 0.0091513
|  |  |  | @ Cl=0.6, Cd= | 0.0089948
alpha (deg) | Cl | Cd | Cm | Cl/Cd
-16.5 | -0.131 | 0.13126 | -0.08 | -0.997
-16 | -0.139 | 0.12439 | -0.08 | -1.12
-15.5 | -0.148 | 0.11846 | -0.08 | -1.249
-15 | -0.157 | 0.11217 | -0.081 | -1.396
-14.5 | -0.165 | 0.10684 | -0.08 | -1.546
-14 | -0.174 | 0.10199 | -0.081 | -1.701
-13.5 | -0.181 | 0.09646 | -0.081 | -1.88
-13 | -0.188 | 0.09136 | -0.082 | -2.062
-12.5 | -0.194 | 0.08625 | -0.082 | -2.253
-12 | -0.199 | 0.08166 | -0.083 | -2.432
-11.5 | -0.201 | 0.07691 | -0.083 | -2.611
-11 | -0.2 | 0.07248 | -0.084 | -2.766
-10.5 | -0.197 | 0.06837 | -0.085 | -2.88
-10 | -0.19 | 0.0644 | -0.086 | -2.944
-9.5 | -0.178 | 0.06051 | -0.088 | -2.944
-9 | -0.161 | 0.05702 | -0.089 | -2.831
-8.5 | -0.14 | 0.05324 | -0.092 | -2.632
-8 | -0.114 | 0.04952 | -0.095 | -2.304
-7.5 | -0.084 | 0.04497 | -0.102 | -1.86
-7 | -0.049 | 0.03796 | -0.114 | -1.289
-6.5 | -0.009 | 0.02203 | -0.139 | -0.428
-6 | 0.041 | 0.00968 | -0.163 | 4.281
-5.5 | 0.097 | 0.00957 | -0.163 | 10.094
-5 | 0.154 | 0.00946 | -0.163 | 16.273
-4.5 | 0.213 | 0.0094 | -0.163 | 22.621
-4 | 0.272 | 0.00933 | -0.163 | 29.208
-3.5 | 0.332 | 0.00923 | -0.163 | 35.996
-3 | 0.392 | 0.00917 | -0.163 | 42.796
-2.5 | 0.452 | 0.00903 | -0.163 | 50.037
-2 | 0.511 | 0.00901 | -0.163 | 56.722
-1.5 | 0.57 | 0.009 | -0.163 | 63.388
-1 | 0.628 | 0.00899 | -0.163 | 69.927
-0.5 | 0.686 | 0.00891 | -0.163 | 77.039
0 | 0.743 | 0.00898 | -0.163 | 82.804
0.5 | 0.801 | 0.01009 | -0.163 | 79.385
1 | 0.859 | 0.01031 | -0.163 | 83.292
1.5 | 0.916 | 0.01046 | -0.163 | 87.579
2 | 0.973 | 0.01066 | -0.163 | 91.268
2.5 | 1.03 | 0.01101 | -0.163 | 93.534
3 | 1.085 | 0.01132 | -0.163 | 95.87
3.5 | 1.139 | 0.01177 | -0.163 | 96.737
4 | 1.189 | 0.01326 | -0.163 | 89.656
4.5 | 1.237 | 0.0135 | -0.163 | 91.601
5 | 1.279 | 0.01388 | -0.163 | 92.192
5.5 | 1.316 | 0.01421 | -0.163 | 92.609
6 | 1.346 | 0.01406 | -0.163 | 95.779
6.5 | 1.366 | 0.01448 | -0.163 | 94.343
7 | 1.375 | 0.0149 | -0.163 | 92.264
7.5 | 1.374 | 0.01542 | -0.163 | 89.06
8 | 1.362 | 0.01598 | -0.163 | 85.216
8.5 | 1.339 | 0.01651 | -0.163 | 81.091
9 | 1.306 | 0.01713 | -0.163 | 76.226
9.5 | 1.26 | 0.01779 | -0.163 | 70.833
10 | 1.207 | 0.01858 | -0.163 | 64.931
10.5 | 1.139 | 0.02278 | -0.161 | 50.02
11 | 1.071 | 0.02386 | -0.161 | 44.906
11.5 | 0.999 | 0.02547 | -0.16 | 39.223
12 | 0.924 | 0.02748 | -0.158 | 33.625

## 68. Re 4M Mach 0.10 (2)
BIGFOIL.COM POLAR EXPORT
MID 153b
MID 153b |  |  |  | Cl Max: | 1.9738 | at alpha= | 13.5 | deg
XFOIL ncrit=9 |  |  |  | L/D Max: | 145.278 | at alpha= | 2 | deg
Re: | 4000000 |  |  | Cd Min: | 0.24939 | at alpha= | -20 | deg
Mach: | 0.1 |  |  | Cl=0 at alpha= | -6.3019 | deg
|  |  |  | @ Cl=0.1, Cd= | 0.0064522
|  |  |  | @ Cl=0.4, Cd= | 0.0049428
|  |  |  | @ Cl=0.6, Cd= | 0.0047904
alpha (deg) | Cl | Cd | Cm | Cl/Cd
-20 | -0.648 | 0.24939 | 0.0314 | -2.5983
-19.5 | -0.6299 | 0.24275 | 0.0272 | -2.5949
-19 | -0.6137 | 0.23557 | 0.023 | -2.6052
-18.5 | -0.5958 | 0.22942 | 0.019 | -2.597
-18 | -0.5777 | 0.22311 | 0.015 | -2.5893
-17.5 | -0.5597 | 0.2167 | 0.0112 | -2.5828
-17 | -0.5419 | 0.21018 | 0.0074 | -2.5783
-16.5 | -0.5245 | 0.20356 | 0.0038 | -2.5766
-16 | -0.5069 | 0.19669 | 0.0004 | -2.5772
-15.5 | -0.4898 | 0.18957 | -0.0031 | -2.5837
-15 | -0.4737 | 0.18201 | -0.0065 | -2.6026
-14.5 | -0.4579 | 0.17505 | -0.0097 | -2.6158
-14 | -0.442 | 0.16817 | -0.0129 | -2.6283
-13.5 | -0.4266 | 0.16128 | -0.016 | -2.6451
-13 | -0.4116 | 0.15444 | -0.019 | -2.6651
-12.5 | -0.3965 | 0.14752 | -0.022 | -2.6878
-12 | -0.382 | 0.14067 | -0.0249 | -2.7156
-11.5 | -0.3705 | 0.13165 | -0.0291 | -2.8143
-11 | -0.352 | 0.1248 | -0.0332 | -2.8205
-10.5 | -0.3349 | 0.11858 | -0.0365 | -2.8243
-10 | -0.3201 | 0.11257 | -0.0389 | -2.8436
-9 | -0.304 | 0.09619 | -0.045 | -3.1604
-7.5 | -0.1574 | 0.01239 | -0.1669 | -12.7038
-7 | -0.0887 | 0.00962 | -0.1714 | -9.2204
-6.5 | -0.0246 | 0.00814 | -0.1736 | -3.0221
-6 | 0.0375 | 0.00718 | -0.175 | 5.2228
-5.5 | 0.099 | 0.00646 | -0.1761 | 15.3251
-5 | 0.1591 | 0.00599 | -0.1769 | 26.5609
-4.5 | 0.2186 | 0.00564 | -0.1774 | 38.7589
-4 | 0.2775 | 0.00542 | -0.1778 | 51.1993
-3.5 | 0.3372 | 0.00508 | -0.1785 | 66.378
-3 | 0.3958 | 0.00495 | -0.1788 | 79.9596
-2.5 | 0.4543 | 0.00485 | -0.1792 | 93.6701
-2 | 0.5125 | 0.00479 | -0.1795 | 106.9937
-1.5 | 0.5706 | 0.00477 | -0.1797 | 119.6226
-1 | 0.6283 | 0.00481 | -0.1799 | 130.6237
-0.5 | 0.6858 | 0.00493 | -0.1803 | 139.1075
0 | 0.7425 | 0.00523 | -0.1805 | 141.9694
0.5 | 0.7985 | 0.00566 | -0.1806 | 141.0777
1 | 0.8542 | 0.00608 | -0.1806 | 140.4934
1.5 | 0.9103 | 0.00637 | -0.1807 | 142.9042
2 | 0.9661 | 0.00665 | -0.1807 | 145.2782
2.5 | 1.0207 | 0.00714 | -0.1805 | 142.9552
3 | 1.0751 | 0.00759 | -0.1802 | 141.6469
3.5 | 1.1282 | 0.00825 | -0.1798 | 136.7515
5 | 1.2827 | 0.01 | -0.1773 | 128.27
5.5 | 1.3354 | 0.01052 | -0.1766 | 126.9392
6 | 1.3876 | 0.01105 | -0.1758 | 125.5747
6.5 | 1.4396 | 0.01155 | -0.1749 | 124.6407
7 | 1.4905 | 0.01217 | -0.1739 | 122.4733
7.5 | 1.5396 | 0.013 | -0.1725 | 118.4308
8 | 1.5898 | 0.01356 | -0.1714 | 117.2419
8.5 | 1.6386 | 0.01426 | -0.17 | 114.9088
9 | 1.686 | 0.01506 | -0.1684 | 111.9522
9.5 | 1.7285 | 0.01644 | -0.1659 | 105.1399
10 | 1.7731 | 0.01735 | -0.1638 | 102.196
10.5 | 1.8153 | 0.01843 | -0.1613 | 98.497
11 | 1.8545 | 0.01968 | -0.1583 | 94.2327
11.5 | 1.8908 | 0.02102 | -0.1549 | 89.9524
12 | 1.9235 | 0.02246 | -0.1509 | 85.6411
12.5 | 1.9495 | 0.02393 | -0.1457 | 81.4668
13 | 1.9646 | 0.02569 | -0.1387 | 76.4733
13.5 | 1.9738 | 0.02801 | -0.1314 | 70.4677
14 | 1.9677 | 0.03182 | -0.1228 | 61.8385
14.5 | 1.9401 | 0.03792 | -0.1134 | 51.163
15 | 1.9396 | 0.04216 | -0.1083 | 46.0057
15.5 | 1.9372 | 0.04695 | -0.1042 | 41.2609
16 | 1.933 | 0.05244 | -0.1011 | 36.8612
16.5 | 1.9152 | 0.06025 | -0.0992 | 31.7876
17 | 1.8916 | 0.0701 | -0.0996 | 26.9843
17.5 | 1.8575 | 0.08294 | -0.1028 | 22.3957
18 | 1.8064 | 0.10046 | -0.1099 | 17.9813
18.5 | 1.7337 | 0.12348 | -0.1212 | 14.0403

## 69. Re 4M Mach 0.25 (1)
BIGFOIL.COM POLAR EXPORT
MID 153b
MID 153b |  |  |  | Cl Max: | 1.372 | at alpha= | 6.5 | deg
JavaFoil+Calcfoil stall+Eppler ext transition |  |  |  | L/D Max: | 96.793 | at alpha= | 3 | deg
Re: | 4000000 |  |  | Cd Min: | 0.00894 | at alpha= | -0.5 | deg
Mach: | 0.25 |  |  | Cl=0 at alpha= | -6.4022 | deg
|  |  |  | @ Cl=0.1, Cd= | 0.0096139
|  |  |  | @ Cl=0.4, Cd= | 0.0091743
|  |  |  | @ Cl=0.6, Cd= | 0.03131
alpha (deg) | Cl | Cd | Cm | Cl/Cd
-14.5 | -0.046 | 0.11077 | -0.081 | -0.414
-14 | -0.043 | 0.10604 | -0.081 | -0.406
-13.5 | -0.04 | 0.09925 | -0.082 | -0.406
-13 | -0.037 | 0.09388 | -0.083 | -0.399
-12.5 | -0.035 | 0.08927 | -0.083 | -0.388
-12 | -0.032 | 0.08427 | -0.083 | -0.378
-11.5 | -0.029 | 0.07986 | -0.083 | -0.363
-11 | -0.085 | 0.07567 | -0.083 | -1.13
-10.5 | -0.108 | 0.07115 | -0.084 | -1.518
-10 | -0.122 | 0.0669 | -0.085 | -1.83
-9.5 | -0.129 | 0.06279 | -0.086 | -2.062
-9 | -0.128 | 0.05895 | -0.088 | -2.17
-8.5 | -0.119 | 0.0552 | -0.09 | -2.15
-8 | -0.102 | 0.05174 | -0.092 | -1.965
-7.5 | -0.077 | 0.04811 | -0.096 | -1.605
-7 | -0.046 | 0.04378 | -0.103 | -1.052
-6.5 | -0.009 | 0.03626 | -0.118 | -0.239
-6 | 0.037 | 0.02035 | -0.146 | 1.826
-5.5 | 0.097 | 0.00962 | -0.168 | 10.125
-5 | 0.156 | 0.0095 | -0.168 | 16.458
-4.5 | 0.217 | 0.00943 | -0.168 | 23.011
-4 | 0.279 | 0.00935 | -0.168 | 29.824
-3.5 | 0.341 | 0.00926 | -0.168 | 36.818
-3 | 0.403 | 0.00917 | -0.168 | 43.948
-2.5 | 0.464 | 0.00903 | -0.168 | 51.413
-2 | 0.525 | 0.00902 | -0.168 | 58.224
-1.5 | 0.586 | 0.00902 | -0.168 | 64.996
-1 | 0.646 | 0.009 | -0.168 | 71.732
-0.5 | 0.705 | 0.00894 | -0.168 | 78.947
0 | 0.764 | 0.00903 | -0.168 | 84.6
0.5 | 0.823 | 0.01018 | -0.168 | 80.836
1 | 0.882 | 0.01039 | -0.168 | 84.907
1.5 | 0.941 | 0.01055 | -0.168 | 89.247
2 | 1 | 0.01078 | -0.168 | 92.729
2.5 | 1.058 | 0.01113 | -0.168 | 95.108
3 | 1.115 | 0.01152 | -0.168 | 96.793
3.5 | 1.169 | 0.01311 | -0.168 | 89.15
4 | 1.22 | 0.01349 | -0.168 | 90.441
4.5 | 1.267 | 0.01377 | -0.168 | 91.991
5 | 1.308 | 0.01406 | -0.168 | 93.017
5.5 | 1.341 | 0.01452 | -0.168 | 92.305
6 | 1.364 | 0.01443 | -0.168 | 94.518
6.5 | 1.372 | 0.01491 | -0.168 | 92.026
7 | 1.365 | 0.01547 | -0.168 | 88.191
7.5 | 1.34 | 0.01605 | -0.167 | 83.494
8 | 1.297 | 0.01669 | -0.167 | 77.706
8.5 | 1.235 | 0.01735 | -0.167 | 71.166
9 | 1.155 | 0.01797 | -0.167 | 64.256
9.5 | 1.048 | 0.01978 | -0.166 | 52.997
10 | 0.929 | 0.02347 | -0.166 | 39.567
10.5 | 0.798 | 0.02495 | -0.165 | 31.963
11 | 0.657 | 0.02692 | -0.163 | 24.418
11.5 | 0.504 | 0.03131 | -0.158 | 16.11

## 70. Re 4M Mach 0.25 (2)
BIGFOIL.COM POLAR EXPORT
MID 153b
MID 153b |  |  |  | Cl Max: | 1.8122 | at alpha= | 10.5 | deg
XFOIL ncrit=9 |  |  |  | L/D Max: | 146.672 | at alpha= | 2 | deg
Re: | 4000000 |  |  | Cd Min: | 0.2529 | at alpha= | -20 | deg
Mach: | 0.25 |  |  | Cl=0 at alpha= | -6.1351 | deg
|  |  |  | @ Cl=0.1, Cd= | 0.0070268
|  |  |  | @ Cl=0.4, Cd= | 0.0049962
|  |  |  | @ Cl=0.6, Cd= | 0.0048104
alpha (deg) | Cl | Cd | Cm | Cl/Cd
-20 | -0.6568 | 0.2529 | 0.0319 | -2.5971
-19.5 | -0.639 | 0.24522 | 0.0274 | -2.6058
-19 | -0.6204 | 0.23888 | 0.0231 | -2.5971
-18.5 | -0.6015 | 0.23247 | 0.0189 | -2.5874
-18 | -0.5826 | 0.22592 | 0.0148 | -2.5788
-17.5 | -0.5636 | 0.21926 | 0.0107 | -2.5705
-17 | -0.5448 | 0.21249 | 0.0068 | -2.5639
-16.5 | -0.5262 | 0.20563 | 0.003 | -2.559
-16 | -0.5077 | 0.19855 | -0.0006 | -2.557
-15.5 | -0.4898 | 0.19133 | -0.0042 | -2.56
-15 | -0.4725 | 0.18377 | -0.0077 | -2.5711
-14.5 | -0.4556 | 0.17653 | -0.0112 | -2.5809
-14 | -0.4391 | 0.16958 | -0.0144 | -2.5893
-13.5 | -0.4226 | 0.16258 | -0.0177 | -2.5993
-13 | -0.4067 | 0.15567 | -0.0208 | -2.6126
-12.5 | -0.391 | 0.14872 | -0.0239 | -2.6291
-12 | -0.3746 | 0.14167 | -0.0272 | -2.6442
-11.5 | -0.3603 | 0.13296 | -0.0317 | -2.7098
-11 | -0.3419 | 0.1265 | -0.0353 | -2.7028
-10.5 | -0.3249 | 0.1202 | -0.0384 | -2.703
-10 | -0.3107 | 0.11415 | -0.0405 | -2.7219
-9.5 | -0.2961 | 0.108 | -0.0428 | -2.7417
-9 | -0.2913 | 0.09832 | -0.0463 | -2.9628
-8.5 | -0.2743 | 0.0926 | -0.0491 | -2.9622
-8 | -0.2571 | 0.08661 | -0.0523 | -2.9685
-7.5 | -0.2395 | 0.08003 | -0.056 | -2.9926
-6 | 0.0237 | 0.00873 | -0.1787 | 2.7148
-5.5 | 0.0928 | 0.00711 | -0.181 | 13.052
-5 | 0.1577 | 0.00636 | -0.182 | 24.7956
-4.5 | 0.2214 | 0.00577 | -0.1827 | 38.3709
-4 | 0.2832 | 0.00549 | -0.1831 | 51.5847
-3.5 | 0.3456 | 0.00513 | -0.1837 | 67.3684
-3 | 0.4066 | 0.00498 | -0.184 | 81.6466
-2.5 | 0.4672 | 0.00488 | -0.1843 | 95.7377
-2 | 0.5276 | 0.00482 | -0.1846 | 109.4606
-1.5 | 0.5876 | 0.0048 | -0.1848 | 122.4167
-1 | 0.6473 | 0.00485 | -0.185 | 133.4639
-0.5 | 0.7067 | 0.00499 | -0.1853 | 141.6232
0 | 0.765 | 0.00532 | -0.1854 | 143.797
0.5 | 0.8227 | 0.00579 | -0.1855 | 142.0898
1 | 0.8802 | 0.00622 | -0.1855 | 141.5113
1.5 | 0.9382 | 0.00649 | -0.1855 | 144.5609
2 | 0.9959 | 0.00679 | -0.1854 | 146.6716
2.5 | 1.0523 | 0.00729 | -0.1851 | 144.3484
3 | 1.1086 | 0.00778 | -0.1847 | 142.4936
3.5 | 1.1635 | 0.00847 | -0.184 | 137.3672
4 | 1.2154 | 0.0096 | -0.1828 | 126.6042
4.5 | 1.2694 | 0.01038 | -0.1817 | 122.2929
5 | 1.3239 | 0.01031 | -0.1807 | 128.4093
5.5 | 1.3783 | 0.01098 | -0.1794 | 125.5282
6 | 1.4332 | 0.01149 | -0.1783 | 124.7346
6.5 | 1.4872 | 0.01212 | -0.1769 | 122.7063
7 | 1.5382 | 0.01316 | -0.1748 | 116.8845
7.5 | 1.5907 | 0.0139 | -0.173 | 114.4388
8 | 1.6421 | 0.01472 | -0.1709 | 111.5557
8.5 | 1.6879 | 0.01619 | -0.1677 | 104.2557
9 | 1.7292 | 0.018 | -0.1637 | 96.0667
9.5 | 1.7674 | 0.01991 | -0.1591 | 88.7695
10 | 1.7962 | 0.02245 | -0.1531 | 80.0089
10.5 | 1.8122 | 0.02545 | -0.145 | 71.2063
11 | 1.8108 | 0.02879 | -0.1345 | 62.8968
11.5 | 1.8024 | 0.03309 | -0.1245 | 54.4696
12 | 1.7841 | 0.03879 | -0.1153 | 45.9938
12.5 | 1.7552 | 0.04618 | -0.1077 | 38.0078
13 | 1.7147 | 0.05603 | -0.1029 | 30.6032
13.5 | 1.671 | 0.06816 | -0.1025 | 24.5158
14 | 1.6292 | 0.08278 | -0.1071 | 19.6811
14.5 | 1.5905 | 0.09962 | -0.1155 | 15.9657
15 | 1.5535 | 0.11734 | -0.1251 | 13.2393
15.5 | 1.5182 | 0.13511 | -0.1347 | 11.2368

## 71. Re 4M Mach 0.50 (1)
BIGFOIL.COM POLAR EXPORT
MID 153b
MID 153b |  |  |  | Cl Max: | 1.392 | at alpha= | 5 | deg
JavaFoil+Calcfoil stall+Eppler ext transition |  |  |  | L/D Max: | 101.19 | at alpha= | 3 | deg
Re: | 4000000 |  |  | Cd Min: | 0.00903 | at alpha= | -0.5 | deg
Mach: | 0.5 |  |  | Cl=0 at alpha= | -6.3929 | deg
|  |  |  | @ Cl=0.1, Cd= | 0.032471
|  |  |  | @ Cl=0.4, Cd= | 0.0093267
|  |  |  | @ Cl=0.6, Cd= | 0.0090557
alpha (deg) | Cl | Cd | Cm | Cl/Cd
-20 | -0.732 | 0.16608 | -0.104 | -4.409
-19.5 | -0.706 | 0.16133 | -0.104 | -4.376
-19 | -0.679 | 0.15612 | -0.103 | -4.35
-18.5 | -0.652 | 0.15133 | -0.101 | -4.308
-18 | -0.626 | 0.14715 | -0.101 | -4.251
-17.5 | -0.599 | 0.14237 | -0.101 | -4.208
-17 | -0.573 | 0.13799 | -0.102 | -4.149
-16.5 | -0.545 | 0.13423 | -0.099 | -4.061
-16 | -0.518 | 0.12018 | -0.099 | -4.314
-15.5 | -0.492 | 0.11066 | -0.1 | -4.446
-15 | -0.465 | 0.1032 | -0.101 | -4.51
-14.5 | -0.438 | 0.11715 | -0.098 | -3.738
-14 | -0.411 | 0.10174 | -0.096 | -4.038
-13.5 | -0.384 | 0.09347 | -0.097 | -4.11
-13 | -0.357 | 0.08671 | -0.098 | -4.122
-12.5 | -0.33 | 0.09128 | -0.094 | -3.614
-12 | -0.303 | 0.08218 | -0.094 | -3.688
-11.5 | -0.276 | 0.0756 | -0.097 | -3.656
-11 | -0.249 | 0.07625 | -0.092 | -3.264
-10.5 | -0.222 | 0.07044 | -0.094 | -3.153
-10 | -0.195 | 0.06886 | -0.091 | -2.829
-9.5 | -0.168 | 0.06429 | -0.09 | -2.61
-9 | -0.141 | 0.06187 | -0.089 | -2.275
-8.5 | -0.114 | 0.05943 | -0.087 | -1.913
-8 | -0.087 | 0.0569 | -0.086 | -1.523
-7.5 | -0.06 | 0.05442 | -0.089 | -1.097
-7 | -0.033 | 0.05044 | -0.093 | -0.649
-6.5 | -0.006 | 0.04707 | -0.096 | -0.121
-6 | 0.022 | 0.04356 | -0.102 | 0.494
-5.5 | 0.049 | 0.0399 | -0.11 | 1.227
-5 | 0.116 | 0.03014 | -0.138 | 3.856
-4.5 | 0.224 | 0.00955 | -0.188 | 23.501
-4 | 0.301 | 0.00942 | -0.188 | 31.985
-3.5 | 0.376 | 0.00935 | -0.188 | 40.152
-3 | 0.448 | 0.00928 | -0.188 | 48.261
-2.5 | 0.518 | 0.00921 | -0.188 | 56.263
-2 | 0.587 | 0.00905 | -0.188 | 64.847
-1.5 | 0.655 | 0.00908 | -0.188 | 72.168
-1 | 0.722 | 0.00909 | -0.188 | 79.466
-0.5 | 0.789 | 0.00903 | -0.188 | 87.391
0 | 0.853 | 0.01028 | -0.188 | 82.961
0.5 | 0.919 | 0.0105 | -0.188 | 87.55
1 | 0.986 | 0.01075 | -0.188 | 91.711
1.5 | 1.051 | 0.01096 | -0.188 | 95.929
2 | 1.116 | 0.01132 | -0.188 | 98.582
2.5 | 1.181 | 0.01173 | -0.188 | 100.653
3 | 1.243 | 0.01228 | -0.188 | 101.19
3.5 | 1.299 | 0.01405 | -0.188 | 92.497
4 | 1.348 | 0.0144 | -0.188 | 93.605
4.5 | 1.383 | 0.01498 | -0.188 | 92.309
5 | 1.392 | 0.01557 | -0.188 | 89.38
5.5 | 1.337 | 0.01623 | -0.188 | 82.404
6 | 0.824 | 0.01697 | -0.187 | 48.549
6.5 | 0.856 | 0.0172 | -0.187 | 49.775
7 | 0.889 | 0.01791 | -0.187 | 49.619
7.5 | 0.921 | 0.0187 | -0.187 | 49.238
8 | 0.948 | 0.02083 | -0.186 | 45.499
8.5 | 0.977 | 0.02487 | -0.186 | 39.279
9 | 1.006 | 0.02624 | -0.185 | 38.343
9.5 | 1.034 | 0.02768 | -0.184 | 37.366
10 | 1.062 | 0.02909 | -0.184 | 36.519

## 72. Re 4M Mach 0.50 (2)
BIGFOIL.COM POLAR EXPORT
MID 153b
MID 153b |  |  |  | Cl Max: | 1.6427 | at alpha= | 7 | deg
XFOIL ncrit=9 |  |  |  | L/D Max: | 152.286 | at alpha= | -0.5 | deg
Re: | 4000000 |  |  | Cd Min: | 0.15509 | at alpha= | 12 | deg
Mach: | 0.5 |  |  | Cl=0 at alpha= | -4.9706 | deg
|  |  |  | @ Cl=0.1, Cd= | 0.026842
|  |  |  | @ Cl=0.4, Cd= | 0.0054852
|  |  |  | @ Cl=0.6, Cd= | 0.0049583
alpha (deg) | Cl | Cd | Cm | Cl/Cd
-6.5 | -0.1512 | 0.07257 | -0.0715 | -2.0835
-6 | -0.1242 | 0.06398 | -0.0805 | -1.9412
-5.5 | -0.0793 | 0.05553 | -0.0933 | -1.4281
-5 | -0.0135 | 0.04523 | -0.1135 | -0.29847
-4.5 | 0.2163 | 0.008 | -0.2037 | 27.0375
-4 | 0.3025 | 0.00614 | -0.2062 | 49.2671
-3.5 | 0.3785 | 0.00561 | -0.2065 | 67.4688
-3 | 0.4526 | 0.00518 | -0.2069 | 87.3745
-2.5 | 0.5238 | 0.00505 | -0.207 | 103.7228
-2 | 0.5941 | 0.00496 | -0.2071 | 119.7782
-1.5 | 0.6635 | 0.00494 | -0.2073 | 134.3117
-1 | 0.7322 | 0.005 | -0.2074 | 146.44
-0.5 | 0.7995 | 0.00525 | -0.2074 | 152.2857
0 | 0.8648 | 0.0058 | -0.2073 | 149.1034
0.5 | 0.9296 | 0.00637 | -0.207 | 145.9341
1 | 0.9955 | 0.00676 | -0.2067 | 147.2633
1.5 | 1.0622 | 0.00706 | -0.2064 | 150.4533
2 | 1.1281 | 0.00746 | -0.2057 | 151.2198
2.5 | 1.1923 | 0.00808 | -0.2046 | 147.5619
3 | 1.2567 | 0.0087 | -0.2032 | 144.4483
3.5 | 1.3188 | 0.00957 | -0.2011 | 137.8056
4 | 1.3752 | 0.01109 | -0.1976 | 124.0036
4.5 | 1.4407 | 0.01167 | -0.1952 | 123.4533
5 | 1.5032 | 0.01265 | -0.1916 | 118.83
5.5 | 1.5628 | 0.01334 | -0.1872 | 117.1514
6 | 1.6131 | 0.01545 | -0.1804 | 104.4078
6.5 | 1.6409 | 0.01901 | -0.1697 | 86.3177
7 | 1.6427 | 0.02399 | -0.1555 | 68.4744
7.5 | 1.6276 | 0.02996 | -0.1409 | 54.3258
8 | 1.6009 | 0.03722 | -0.1285 | 43.0118
8.5 | 1.5643 | 0.04605 | -0.1196 | 33.9696
9 | 1.5224 | 0.05692 | -0.1158 | 26.7463
9.5 | 1.4791 | 0.07031 | -0.118 | 21.0368
10 | 1.4381 | 0.08668 | -0.1264 | 16.5909
10.5 | 1.4021 | 0.10471 | -0.1373 | 13.3903
11 | 1.3694 | 0.12221 | -0.1468 | 11.2053
11.5 | 1.3425 | 0.139 | -0.1555 | 9.6583
12 | 1.3228 | 0.15509 | -0.1639 | 8.5292

## 73. Re 5M Mach 0.00 (1)
BIGFOIL.COM POLAR EXPORT
MID 153b
MID 153b |  |  |  | Cl Max: | 1.377 | at alpha= | 7.5 | deg
JavaFoil+Calcfoil stall+Eppler ext transition |  |  |  | L/D Max: | 97.164 | at alpha= | 6.5 | deg
Re: | 5000000 |  |  | Cd Min: | 0.00897 | at alpha= | -1.5 | deg
Mach: | 0 |  |  | Cl=0 at alpha= | -6.3942 | deg
|  |  |  | @ Cl=0.1, Cd= | 0.0094523
|  |  |  | @ Cl=0.4, Cd= | 0.0090902
|  |  |  | @ Cl=0.6, Cd= | 0.0089925
alpha (deg) | Cl | Cd | Cm | Cl/Cd
-17 | -0.155 | 0.13394 | -0.081 | -1.16
-16.5 | -0.163 | 0.12721 | -0.081 | -1.279
-16 | -0.17 | 0.12132 | -0.081 | -1.402
-15.5 | -0.178 | 0.11552 | -0.081 | -1.537
-15 | -0.185 | 0.10995 | -0.082 | -1.681
-14.5 | -0.192 | 0.10457 | -0.082 | -1.835
-14 | -0.199 | 0.09945 | -0.082 | -1.996
-13.5 | -0.205 | 0.09424 | -0.083 | -2.17
-13 | -0.21 | 0.08908 | -0.083 | -2.353
-12.5 | -0.213 | 0.08427 | -0.084 | -2.531
-12 | -0.215 | 0.07966 | -0.084 | -2.704
-11.5 | -0.215 | 0.07525 | -0.085 | -2.86
-11 | -0.213 | 0.07094 | -0.086 | -2.996
-10.5 | -0.207 | 0.06676 | -0.088 | -3.097
-10 | -0.197 | 0.06283 | -0.089 | -3.141
-9.5 | -0.184 | 0.05918 | -0.09 | -3.107
-9 | -0.166 | 0.05543 | -0.093 | -2.988
-8.5 | -0.143 | 0.05164 | -0.095 | -2.769
-8 | -0.116 | 0.04732 | -0.1 | -2.454
-7.5 | -0.086 | 0.04015 | -0.112 | -2.132
-7 | -0.051 | 0.02795 | -0.13 | -1.828
-6.5 | -0.011 | 0.00968 | -0.162 | -1.097
-6 | 0.041 | 0.00955 | -0.162 | 4.337
-5.5 | 0.096 | 0.00946 | -0.162 | 10.189
-5 | 0.153 | 0.00935 | -0.162 | 16.406
-4.5 | 0.212 | 0.00931 | -0.162 | 22.766
-4 | 0.271 | 0.00923 | -0.162 | 29.387
-3.5 | 0.331 | 0.00916 | -0.163 | 36.119
-3 | 0.391 | 0.00911 | -0.163 | 42.875
-2.5 | 0.45 | 0.00898 | -0.163 | 50.117
-2 | 0.509 | 0.00898 | -0.163 | 56.664
-1.5 | 0.568 | 0.00897 | -0.163 | 63.247
-1 | 0.625 | 0.00901 | -0.163 | 69.435
-0.5 | 0.683 | 0.00902 | -0.163 | 75.72
0 | 0.739 | 0.00994 | -0.163 | 74.425
0.5 | 0.797 | 0.01015 | -0.163 | 78.53
1 | 0.854 | 0.01027 | -0.163 | 83.219
1.5 | 0.911 | 0.01039 | -0.163 | 87.712
2 | 0.968 | 0.01065 | -0.163 | 90.922
2.5 | 1.025 | 0.01096 | -0.163 | 93.478
3 | 1.08 | 0.01125 | -0.163 | 96.01
3.5 | 1.133 | 0.01168 | -0.163 | 96.989
4 | 1.184 | 0.01296 | -0.163 | 91.301
4.5 | 1.231 | 0.01319 | -0.163 | 93.334
5 | 1.274 | 0.01355 | -0.162 | 94.052
5.5 | 1.311 | 0.01387 | -0.162 | 94.565
6 | 1.343 | 0.01422 | -0.162 | 94.425
6.5 | 1.364 | 0.01403 | -0.162 | 97.164
7 | 1.375 | 0.01445 | -0.162 | 95.176
7.5 | 1.377 | 0.01495 | -0.162 | 92.077
8 | 1.368 | 0.01545 | -0.162 | 88.55
8.5 | 1.35 | 0.01594 | -0.162 | 84.708
9 | 1.323 | 0.01652 | -0.162 | 80.053
9.5 | 1.284 | 0.01712 | -0.162 | 74.956
10 | 1.237 | 0.01783 | -0.162 | 69.38
10.5 | 1.184 | 0.01857 | -0.162 | 63.771
11 | 1.119 | 0.02273 | -0.16 | 49.238
11.5 | 1.056 | 0.02391 | -0.16 | 44.172
12 | 0.992 | 0.02517 | -0.159 | 39.413
12.5 | 0.925 | 0.02693 | -0.158 | 34.339

## 74. Re 5M Mach 0.00 (2)
BIGFOIL.COM POLAR EXPORT
MID 153b
MID 153b |  |  |  | Cl Max: | 2.0518 | at alpha= | 16.5 | deg
XFOIL ncrit=9 |  |  |  | L/D Max: | 146.763 | at alpha= | 2 | deg
Re: | 5000000 |  |  | Cd Min: | 0.11624 | at alpha= | 20 | deg
Mach: | 0 |  |  | Cl=0 at alpha= | -6.3386 | deg
|  |  |  | @ Cl=0.1, Cd= | 0.0059748
|  |  |  | @ Cl=0.4, Cd= | 0.0047729
|  |  |  | @ Cl=0.6, Cd= | 0.0047797
alpha (deg) | Cl | Cd | Cm | Cl/Cd
-8.5 | -0.2749 | 0.01437 | -0.1618 | -19.1301
-8 | -0.2061 | 0.01087 | -0.1676 | -18.9604
-7.5 | -0.1424 | 0.00915 | -0.1703 | -15.5628
-7 | -0.0802 | 0.00789 | -0.1723 | -10.1648
-6.5 | -0.0195 | 0.00709 | -0.1735 | -2.7504
-6 | 0.0409 | 0.00645 | -0.1746 | 6.3411
-5.5 | 0.1006 | 0.00597 | -0.1754 | 16.8509
-5 | 0.1585 | 0.00579 | -0.1757 | 27.3748
-4.5 | 0.218 | 0.00541 | -0.1764 | 40.2957
-4 | 0.2766 | 0.00521 | -0.1769 | 53.0902
-3.5 | 0.3358 | 0.0049 | -0.1775 | 68.5306
-3 | 0.3941 | 0.00478 | -0.1779 | 82.4477
-2.5 | 0.4521 | 0.00471 | -0.1783 | 95.9873
-2 | 0.5099 | 0.00467 | -0.1786 | 109.1863
-1.5 | 0.5675 | 0.0047 | -0.1788 | 120.7447
-1 | 0.6246 | 0.00484 | -0.179 | 129.0496
-0.5 | 0.6813 | 0.0051 | -0.1793 | 133.5882
0 | 0.7375 | 0.00546 | -0.1795 | 135.0733
0.5 | 0.7933 | 0.00585 | -0.1797 | 135.6068
1 | 0.8495 | 0.0061 | -0.1798 | 139.2623
1.5 | 0.9055 | 0.00632 | -0.1799 | 143.2753
2 | 0.9613 | 0.00655 | -0.18 | 146.7634
2.5 | 1.0157 | 0.00701 | -0.1798 | 144.893
3 | 1.0698 | 0.00748 | -0.1796 | 143.0214
3.5 | 1.1229 | 0.00808 | -0.1792 | 138.9728
4 | 1.1749 | 0.00884 | -0.1786 | 132.9072
4.5 | 1.2258 | 0.00974 | -0.1778 | 125.8522
5 | 1.2795 | 0.01004 | -0.1774 | 127.4402
5.5 | 1.3308 | 0.01009 | -0.1766 | 131.893
6 | 1.3833 | 0.01048 | -0.1761 | 131.9943
6.5 | 1.4351 | 0.01096 | -0.1753 | 130.9398
7 | 1.4852 | 0.01166 | -0.1743 | 127.3756
7.5 | 1.536 | 0.01214 | -0.1735 | 126.5239
8 | 1.5861 | 0.01268 | -0.1725 | 125.0868
8.5 | 1.635 | 0.01332 | -0.1714 | 122.7477
9 | 1.682 | 0.01415 | -0.1699 | 118.8693
9.5 | 1.7279 | 0.01504 | -0.1682 | 114.887
10 | 1.774 | 0.01575 | -0.1667 | 112.6349
10.5 | 1.8183 | 0.0166 | -0.1649 | 109.5361
11 | 1.8607 | 0.01756 | -0.1627 | 105.9624
11.5 | 1.9008 | 0.01861 | -0.1602 | 102.1386
12 | 1.9383 | 0.01978 | -0.1572 | 97.9929
12.5 | 1.9719 | 0.02112 | -0.1536 | 93.3665
13 | 1.9983 | 0.02269 | -0.1487 | 88.0696
13.5 | 2.0105 | 0.02465 | -0.1414 | 81.5619
14 | 2.0019 | 0.02802 | -0.1313 | 71.4454
14.5 | 2.0155 | 0.03016 | -0.1256 | 66.8269
15 | 2.0277 | 0.03257 | -0.1202 | 62.2567
15.5 | 2.0392 | 0.03521 | -0.1154 | 57.9154
16 | 2.0501 | 0.03806 | -0.111 | 53.865
16.5 | 2.0518 | 0.04203 | -0.1065 | 48.8175
17 | 2.0507 | 0.04656 | -0.1027 | 44.0442
17.5 | 2.0443 | 0.05215 | -0.0997 | 39.2004
18 | 2.028 | 0.05961 | -0.0979 | 34.0211
18.5 | 2.0098 | 0.06828 | -0.0978 | 29.4347
19 | 1.9742 | 0.08062 | -0.1001 | 24.4877
19.5 | 1.9336 | 0.0951 | -0.1049 | 20.3323
20 | 1.8628 | 0.11624 | -0.1143 | 16.0255

## 75. Re 5M Mach 0.10 (1)
BIGFOIL.COM POLAR EXPORT
MID 153b
MID 153b |  |  |  | Cl Max: | 1.375 | at alpha= | 7 | deg
JavaFoil+Calcfoil stall+Eppler ext transition |  |  |  | L/D Max: | 97.178 | at alpha= | 3.5 | deg
Re: | 5000000 |  |  | Cd Min: | 0.00898 | at alpha= | -2.5 | deg
Mach: | 0.1 |  |  | Cl=0 at alpha= | -6.402 | deg
|  |  |  | @ Cl=0.1, Cd= | 0.0094642
|  |  |  | @ Cl=0.4, Cd= | 0.0090927
|  |  |  | @ Cl=0.6, Cd= | 0.0089955
alpha (deg) | Cl | Cd | Cm | Cl/Cd
-16.5 | -0.131 | 0.12942 | -0.081 | -1.012
-16 | -0.139 | 0.12311 | -0.081 | -1.132
-15.5 | -0.148 | 0.1169 | -0.081 | -1.266
-15 | -0.157 | 0.11099 | -0.082 | -1.411
-14.5 | -0.165 | 0.10549 | -0.082 | -1.566
-14 | -0.174 | 0.1005 | -0.082 | -1.727
-13.5 | -0.181 | 0.09522 | -0.082 | -1.906
-13 | -0.189 | 0.08998 | -0.083 | -2.095
-12.5 | -0.194 | 0.08514 | -0.084 | -2.284
-12 | -0.199 | 0.08029 | -0.084 | -2.476
-11.5 | -0.201 | 0.07581 | -0.085 | -2.652
-11 | -0.201 | 0.0714 | -0.086 | -2.811
-10.5 | -0.197 | 0.0673 | -0.087 | -2.929
-10 | -0.19 | 0.0633 | -0.089 | -3
-9.5 | -0.178 | 0.05938 | -0.09 | -3.005
-9 | -0.162 | 0.05593 | -0.092 | -2.892
-8.5 | -0.14 | 0.05211 | -0.095 | -2.696
-8 | -0.115 | 0.04808 | -0.099 | -2.382
-7.5 | -0.085 | 0.04167 | -0.11 | -2.028
-7 | -0.05 | 0.03137 | -0.126 | -1.599
-6.5 | -0.01 | 0.01848 | -0.147 | -0.527
-6 | 0.041 | 0.00958 | -0.163 | 4.329
-5.5 | 0.097 | 0.00947 | -0.163 | 10.205
-5 | 0.154 | 0.00936 | -0.163 | 16.445
-4.5 | 0.213 | 0.00931 | -0.163 | 22.844
-4 | 0.272 | 0.00923 | -0.163 | 29.497
-3.5 | 0.332 | 0.00916 | -0.163 | 36.281
-3 | 0.392 | 0.00911 | -0.163 | 43.075
-2.5 | 0.452 | 0.00898 | -0.163 | 50.355
-2 | 0.511 | 0.00898 | -0.163 | 56.94
-1.5 | 0.57 | 0.00898 | -0.163 | 63.546
-1 | 0.628 | 0.00901 | -0.163 | 69.763
-0.5 | 0.686 | 0.00902 | -0.163 | 76.067
0 | 0.743 | 0.00995 | -0.163 | 74.703
0.5 | 0.801 | 0.01016 | -0.163 | 78.826
1 | 0.859 | 0.01028 | -0.163 | 83.542
1.5 | 0.916 | 0.01041 | -0.163 | 88.012
2 | 0.973 | 0.01067 | -0.163 | 91.2
2.5 | 1.03 | 0.01099 | -0.163 | 93.753
3 | 1.085 | 0.01127 | -0.163 | 96.267
3.5 | 1.139 | 0.01172 | -0.163 | 97.178
4 | 1.189 | 0.013 | -0.163 | 91.505
4.5 | 1.237 | 0.01323 | -0.163 | 93.507
5 | 1.279 | 0.01359 | -0.163 | 94.15
5.5 | 1.316 | 0.01392 | -0.163 | 94.571
6 | 1.346 | 0.01427 | -0.163 | 94.379
6.5 | 1.366 | 0.01411 | -0.163 | 96.772
7 | 1.375 | 0.01452 | -0.163 | 94.666
7.5 | 1.374 | 0.01502 | -0.163 | 91.452
8 | 1.362 | 0.01556 | -0.163 | 87.497
8.5 | 1.339 | 0.01606 | -0.163 | 83.358
9 | 1.306 | 0.01666 | -0.163 | 78.355
9.5 | 1.26 | 0.01729 | -0.163 | 72.892
10 | 1.207 | 0.01802 | -0.163 | 66.956
10.5 | 1.142 | 0.01946 | -0.162 | 58.677
11 | 1.074 | 0.02308 | -0.161 | 46.54
11.5 | 1.004 | 0.02432 | -0.16 | 41.284
12 | 0.933 | 0.02573 | -0.16 | 36.245

## 76. Re 5M Mach 0.10 (2)
BIGFOIL.COM POLAR EXPORT
MID 153b
MID 153b |  |  |  | Cl Max: | 2.0245 | at alpha= | 16 | deg
XFOIL ncrit=9 |  |  |  | L/D Max: | 146.915 | at alpha= | 2 | deg
Re: | 5000000 |  |  | Cd Min: | 0.21486 | at alpha= | -17.5 | deg
Mach: | 0.1 |  |  | Cl=0 at alpha= | -6.3205 | deg
|  |  |  | @ Cl=0.1, Cd= | 0.0060196
|  |  |  | @ Cl=0.4, Cd= | 0.0047752
|  |  |  | @ Cl=0.6, Cd= | 0.0047768
alpha (deg) | Cl | Cd | Cm | Cl/Cd
-17.5 | -0.5613 | 0.21486 | 0.0113 | -2.6124
-17 | -0.5436 | 0.2087 | 0.0076 | -2.6047
-16.5 | -0.5262 | 0.20247 | 0.004 | -2.5989
-16 | -0.5089 | 0.19613 | 0.0004 | -2.5947
-15.5 | -0.4916 | 0.18962 | -0.003 | -2.5926
-15 | -0.4743 | 0.18256 | -0.0063 | -2.598
-14.5 | -0.4584 | 0.17524 | -0.0095 | -2.6158
-14 | -0.4425 | 0.16835 | -0.0127 | -2.6285
-13.5 | -0.427 | 0.16146 | -0.0158 | -2.6446
-13 | -0.4118 | 0.15461 | -0.0188 | -2.6635
-12.5 | -0.3966 | 0.14769 | -0.0219 | -2.6854
-12 | -0.3794 | 0.1405 | -0.0257 | -2.7004
-11.5 | -0.3625 | 0.13332 | -0.0294 | -2.719
-11 | -0.3479 | 0.12644 | -0.0323 | -2.7515
-9.5 | -0.3229 | 0.10236 | -0.0408 | -3.1546
-8 | -0.2156 | 0.01239 | -0.1664 | -17.4011
-7.5 | -0.1485 | 0.0099 | -0.1704 | -15
-7 | -0.0842 | 0.00828 | -0.1729 | -10.1691
-6.5 | -0.022 | 0.00728 | -0.1744 | -3.022
-6 | 0.0393 | 0.00657 | -0.1755 | 5.9817
-5.5 | 0.0999 | 0.00602 | -0.1764 | 16.5947
-5 | 0.1587 | 0.00581 | -0.1767 | 27.315
-4.5 | 0.2186 | 0.00543 | -0.1774 | 40.2578
-4 | 0.2776 | 0.00522 | -0.1778 | 53.1801
-3.5 | 0.3374 | 0.00491 | -0.1785 | 68.7169
-3 | 0.396 | 0.00478 | -0.1789 | 82.8452
-2.5 | 0.4544 | 0.00471 | -0.1792 | 96.4756
-2 | 0.5126 | 0.00468 | -0.1795 | 109.5299
-1.5 | 0.5706 | 0.0047 | -0.1797 | 121.4043
-1 | 0.628 | 0.00485 | -0.1799 | 129.4845
-0.5 | 0.685 | 0.00511 | -0.1802 | 134.0509
0 | 0.7416 | 0.00548 | -0.1804 | 135.3285
0.5 | 0.7977 | 0.00587 | -0.1806 | 135.8944
1 | 0.8542 | 0.00611 | -0.1807 | 139.8036
1.5 | 0.9106 | 0.00634 | -0.1808 | 143.6278
2 | 0.9667 | 0.00658 | -0.1808 | 146.9149
2.5 | 1.0215 | 0.00704 | -0.1807 | 145.0994
3 | 1.0759 | 0.00752 | -0.1804 | 143.0718
3.5 | 1.1294 | 0.00811 | -0.18 | 139.2602
4 | 1.1814 | 0.00892 | -0.1793 | 132.4439
4.5 | 1.2329 | 0.0098 | -0.1784 | 125.8061
5 | 1.2871 | 0.0101 | -0.1781 | 127.4356
5.5 | 1.3387 | 0.01015 | -0.1772 | 131.8916
6 | 1.3917 | 0.01055 | -0.1766 | 131.9147
6.5 | 1.4438 | 0.01105 | -0.1758 | 130.6606
7 | 1.4944 | 0.01177 | -0.1746 | 126.9669
7.5 | 1.5457 | 0.01226 | -0.1737 | 126.0767
8 | 1.5961 | 0.01283 | -0.1726 | 124.4037
8.5 | 1.6453 | 0.01351 | -0.1713 | 121.7839
9 | 1.6912 | 0.01459 | -0.1694 | 115.915
9.5 | 1.7389 | 0.01528 | -0.1678 | 113.8024
10 | 1.7848 | 0.01611 | -0.166 | 110.7883
10.5 | 1.8286 | 0.01707 | -0.1638 | 107.1236
11 | 1.8703 | 0.01816 | -0.1612 | 102.9901
11.5 | 1.9095 | 0.01933 | -0.1583 | 98.7843
12 | 1.9451 | 0.02069 | -0.1547 | 94.0116
12.5 | 1.974 | 0.02233 | -0.15 | 88.4013
13 | 1.9866 | 0.02453 | -0.1425 | 80.9865
13.5 | 1.9804 | 0.02768 | -0.1323 | 71.5462
14 | 1.9967 | 0.02964 | -0.1266 | 67.365
14.5 | 2.0072 | 0.03225 | -0.1207 | 62.2388
15 | 2.0152 | 0.03525 | -0.1152 | 57.1688
15.5 | 2.021 | 0.03867 | -0.1101 | 52.2627
16 | 2.0245 | 0.04261 | -0.1058 | 47.5123
16.5 | 2.0168 | 0.04803 | -0.1016 | 41.9904
17 | 2.0035 | 0.05471 | -0.0987 | 36.6204
17.5 | 1.9836 | 0.06316 | -0.0975 | 31.406
18 | 1.9519 | 0.0745 | -0.0988 | 26.2
18.5 | 1.9108 | 0.08878 | -0.1031 | 21.5229
19 | 1.8507 | 0.10784 | -0.1112 | 17.1615
19.5 | 1.783 | 0.12942 | -0.1219 | 13.7769
20 | 1.7018 | 0.15508 | -0.1366 | 10.9737

## 77. Re 5M Mach 0.25 (1)
BIGFOIL.COM POLAR EXPORT
MID 153b
MID 153b |  |  |  | Cl Max: | 1.372 | at alpha= | 6.5 | deg
JavaFoil+Calcfoil stall+Eppler ext transition |  |  |  | L/D Max: | 97.197 | at alpha= | 3 | deg
Re: | 5000000 |  |  | Cd Min: | 0.00897 | at alpha= | -2.5 | deg
Mach: | 0.25 |  |  | Cl=0 at alpha= | -6.41 | deg
|  |  |  | @ Cl=0.1, Cd= | 0.0095139
|  |  |  | @ Cl=0.4, Cd= | 0.0091139
|  |  |  | @ Cl=0.6, Cd= | 0.02714
alpha (deg) | Cl | Cd | Cm | Cl/Cd
-14.5 | -0.046 | 0.10913 | -0.083 | -0.421
-14 | -0.043 | 0.10425 | -0.083 | -0.414
-13.5 | -0.04 | 0.09821 | -0.083 | -0.41
-13 | -0.038 | 0.09221 | -0.084 | -0.407
-12.5 | -0.035 | 0.08788 | -0.084 | -0.395
-12 | -0.032 | 0.08332 | -0.084 | -0.382
-11.5 | -0.029 | 0.07892 | -0.084 | -0.368
-11 | -0.086 | 0.07475 | -0.085 | -1.145
-10.5 | -0.108 | 0.07003 | -0.086 | -1.544
-10 | -0.123 | 0.06586 | -0.087 | -1.861
-9.5 | -0.13 | 0.0619 | -0.088 | -2.094
-9 | -0.128 | 0.05809 | -0.09 | -2.205
-8.5 | -0.119 | 0.05426 | -0.092 | -2.191
-8 | -0.102 | 0.05064 | -0.095 | -2.012
-7.5 | -0.077 | 0.04694 | -0.099 | -1.65
-7 | -0.046 | 0.04126 | -0.11 | -1.125
-6.5 | -0.009 | 0.02973 | -0.13 | -0.3
-6 | 0.041 | 0.00962 | -0.168 | 4.295
-5.5 | 0.097 | 0.00952 | -0.168 | 10.234
-5 | 0.156 | 0.0094 | -0.168 | 16.634
-4.5 | 0.217 | 0.00934 | -0.168 | 23.241
-4 | 0.279 | 0.00925 | -0.168 | 30.122
-3.5 | 0.341 | 0.00919 | -0.168 | 37.108
-3 | 0.403 | 0.00911 | -0.168 | 44.239
-2.5 | 0.464 | 0.00897 | -0.168 | 51.746
-2 | 0.525 | 0.00899 | -0.168 | 58.458
-1.5 | 0.586 | 0.00899 | -0.168 | 65.161
-1 | 0.646 | 0.00903 | -0.168 | 71.558
-0.5 | 0.705 | 0.00905 | -0.168 | 77.964
0 | 0.764 | 0.01005 | -0.168 | 75.981
0.5 | 0.823 | 0.01023 | -0.168 | 80.473
1 | 0.882 | 0.01035 | -0.168 | 85.256
1.5 | 0.941 | 0.0105 | -0.168 | 89.593
2 | 1 | 0.01078 | -0.168 | 92.733
2.5 | 1.058 | 0.01111 | -0.168 | 95.211
3 | 1.115 | 0.01147 | -0.168 | 97.197
3.5 | 1.169 | 0.01285 | -0.168 | 90.976
4 | 1.22 | 0.01321 | -0.168 | 92.344
4.5 | 1.267 | 0.01349 | -0.168 | 93.944
5 | 1.308 | 0.01376 | -0.168 | 95.04
5.5 | 1.341 | 0.01421 | -0.168 | 94.317
6 | 1.364 | 0.01461 | -0.168 | 93.346
6.5 | 1.372 | 0.01453 | -0.168 | 94.45
7 | 1.365 | 0.01507 | -0.168 | 90.545
7.5 | 1.34 | 0.01562 | -0.167 | 85.76
8 | 1.297 | 0.01625 | -0.167 | 79.806
8.5 | 1.235 | 0.01689 | -0.167 | 73.113
9 | 1.155 | 0.0175 | -0.167 | 66.01
9.5 | 1.053 | 0.01837 | -0.167 | 57.333
10 | 0.931 | 0.02273 | -0.166 | 40.946
10.5 | 0.801 | 0.02396 | -0.165 | 33.414
11 | 0.663 | 0.02531 | -0.164 | 26.196
11.5 | 0.518 | 0.02714 | -0.163 | 19.074

## 78. Re 5M Mach 0.25 (2)
BIGFOIL.COM POLAR EXPORT
MID 153b
MID 153b |  |  |  | Cl Max: | 1.8718 | at alpha= | 11 | deg
XFOIL ncrit=9 |  |  |  | L/D Max: | 148.746 | at alpha= | 2 | deg
Re: | 5000000 |  |  | Cd Min: | 0.25328 | at alpha= | -20 | deg
Mach: | 0.25 |  |  | Cl=0 at alpha= | -6.1935 | deg
|  |  |  | @ Cl=0.1, Cd= | 0.0064629
|  |  |  | @ Cl=0.4, Cd= | 0.0048343
|  |  |  | @ Cl=0.6, Cd= | 0.0047571
alpha (deg) | Cl | Cd | Cm | Cl/Cd
-20 | -0.6575 | 0.25328 | 0.0322 | -2.5959
-19.5 | -0.6383 | 0.24641 | 0.0277 | -2.5904
-19 | -0.6193 | 0.23949 | 0.0234 | -2.5859
-18.5 | -0.6005 | 0.23259 | 0.0192 | -2.5818
-18 | -0.5817 | 0.22557 | 0.0151 | -2.5788
-17.5 | -0.5649 | 0.21753 | 0.0109 | -2.5969
-17 | -0.5463 | 0.21114 | 0.007 | -2.5874
-16.5 | -0.5277 | 0.20468 | 0.0032 | -2.5782
-16 | -0.5096 | 0.19814 | -0.0005 | -2.5719
-15.5 | -0.4914 | 0.19145 | -0.0041 | -2.5667
-15 | -0.4732 | 0.18422 | -0.0075 | -2.5687
-14.5 | -0.4562 | 0.1767 | -0.0109 | -2.5818
-14 | -0.4395 | 0.16973 | -0.0142 | -2.5894
-13.5 | -0.4229 | 0.16274 | -0.0175 | -2.5986
-13 | -0.4069 | 0.15582 | -0.0206 | -2.6113
-12.5 | -0.3898 | 0.1487 | -0.0242 | -2.6214
-12 | -0.3712 | 0.14138 | -0.0283 | -2.6255
-11.5 | -0.355 | 0.13437 | -0.0315 | -2.642
-11 | -0.3408 | 0.12761 | -0.0341 | -2.6706
-10.5 | -0.3279 | 0.12097 | -0.0362 | -2.7106
-10 | -0.314 | 0.11419 | -0.0388 | -2.7498
-9.5 | -0.3082 | 0.1054 | -0.042 | -2.9241
-9 | -0.3002 | 0.0968 | -0.0456 | -3.1012
-8.5 | -0.2815 | 0.09139 | -0.0486 | -3.0802
-8 | -0.2622 | 0.08593 | -0.0518 | -3.0513
-7.5 | -0.2446 | 0.07966 | -0.0556 | -3.0705
-7 | -0.1345 | 0.01706 | -0.1638 | -7.8839
-6.5 | -0.0419 | 0.00946 | -0.1773 | -4.4292
-5.5 | 0.0948 | 0.00651 | -0.1815 | 14.5622
-5 | 0.1588 | 0.00593 | -0.1822 | 26.7791
-4.5 | 0.2214 | 0.00556 | -0.1827 | 39.8201
-4 | 0.2834 | 0.00529 | -0.1831 | 53.5728
-3.5 | 0.3453 | 0.00503 | -0.1835 | 68.6481
-3 | 0.4068 | 0.00481 | -0.184 | 84.5738
-2.5 | 0.4673 | 0.00475 | -0.1843 | 98.3789
-2 | 0.5276 | 0.00471 | -0.1846 | 112.017
-1.5 | 0.5876 | 0.00473 | -0.1848 | 124.2283
-1 | 0.6471 | 0.00486 | -0.185 | 133.1481
-0.5 | 0.7058 | 0.00517 | -0.1852 | 136.5184
0 | 0.764 | 0.00557 | -0.1854 | 137.1634
0.5 | 0.8219 | 0.00596 | -0.1855 | 137.9027
1 | 0.8803 | 0.00622 | -0.1856 | 141.5273
2 | 0.9966 | 0.0067 | -0.1856 | 148.7463
2.5 | 1.0533 | 0.00718 | -0.1853 | 146.6992
3 | 1.1096 | 0.00769 | -0.1849 | 144.2913
3.5 | 1.1649 | 0.00832 | -0.1843 | 140.012
4 | 1.2166 | 0.00954 | -0.183 | 127.5262
4.5 | 1.2724 | 0.01002 | -0.1822 | 126.986
5 | 1.3286 | 0.01041 | -0.1815 | 127.6273
5.5 | 1.3828 | 0.01046 | -0.1803 | 132.1989
6 | 1.438 | 0.01096 | -0.1792 | 131.2044
6.5 | 1.4918 | 0.01166 | -0.1777 | 127.9417
7 | 1.5452 | 0.01237 | -0.1761 | 124.9151
7.5 | 1.5985 | 0.01305 | -0.1745 | 122.4904
8 | 1.6504 | 0.01386 | -0.1725 | 119.0765
8.5 | 1.6976 | 0.01522 | -0.1695 | 111.5375
9 | 1.7446 | 0.01646 | -0.1664 | 105.9903
9.5 | 1.787 | 0.01808 | -0.1625 | 98.8385
10 | 1.8234 | 0.02009 | -0.1576 | 90.7616
10.5 | 1.854 | 0.02232 | -0.1518 | 83.0645
11 | 1.8718 | 0.02489 | -0.1439 | 75.2029
11.5 | 1.8636 | 0.02856 | -0.1324 | 65.2521
12 | 1.8211 | 0.03568 | -0.1189 | 51.0398
12.5 | 1.7738 | 0.04443 | -0.1088 | 39.9235
13 | 1.73 | 0.05427 | -0.1031 | 31.8776
13.5 | 1.6847 | 0.06621 | -0.102 | 25.4448
14 | 1.6425 | 0.08043 | -0.1058 | 20.4215
14.5 | 1.6025 | 0.09717 | -0.114 | 16.4917
15 | 1.5648 | 0.11499 | -0.1237 | 13.6081
15.5 | 1.5295 | 0.13274 | -0.1334 | 11.5225
16 | 1.5003 | 0.14926 | -0.1423 | 10.0516

## 79. Re 5M Mach 0.50 (1)
BIGFOIL.COM POLAR EXPORT
MID 153b
MID 153b |  |  |  | Cl Max: | 1.392 | at alpha= | 5 | deg
JavaFoil+Calcfoil stall+Eppler ext transition |  |  |  | L/D Max: | 101.895 | at alpha= | 3 | deg
Re: | 5000000 |  |  | Cd Min: | 0.00901 | at alpha= | -2 | deg
Mach: | 0.5 |  |  | Cl=0 at alpha= | -6.3929 | deg
|  |  |  | @ Cl=0.1, Cd= | 0.028486
|  |  |  | @ Cl=0.4, Cd= | 0.0092567
|  |  |  | @ Cl=0.6, Cd= | 0.0090196
alpha (deg) | Cl | Cd | Cm | Cl/Cd
-20 | -0.733 | 0.16377 | -0.105 | -4.473
-19.5 | -0.706 | 0.15906 | -0.105 | -4.44
-19 | -0.679 | 0.15332 | -0.104 | -4.432
-18.5 | -0.652 | 0.14437 | -0.102 | -4.517
-18 | -0.626 | 0.13429 | -0.102 | -4.66
-17.5 | -0.599 | 0.12617 | -0.102 | -4.751
-17 | -0.573 | 0.11882 | -0.103 | -4.821
-16.5 | -0.545 | 0.1297 | -0.1 | -4.204
-16 | -0.519 | 0.11752 | -0.1 | -4.414
-15.5 | -0.492 | 0.10825 | -0.101 | -4.548
-15 | -0.466 | 0.10151 | -0.102 | -4.589
-14.5 | -0.438 | 0.1051 | -0.099 | -4.169
-14 | -0.411 | 0.09995 | -0.098 | -4.113
-13.5 | -0.385 | 0.0917 | -0.099 | -4.193
-13 | -0.358 | 0.08498 | -0.102 | -4.214
-12.5 | -0.33 | 0.08971 | -0.095 | -3.678
-12 | -0.303 | 0.08113 | -0.096 | -3.738
-11.5 | -0.277 | 0.07435 | -0.1 | -3.723
-11 | -0.249 | 0.07474 | -0.094 | -3.333
-10.5 | -0.222 | 0.06903 | -0.097 | -3.221
-10 | -0.195 | 0.06753 | -0.094 | -2.889
-9.5 | -0.168 | 0.06312 | -0.094 | -2.663
-9 | -0.141 | 0.06081 | -0.093 | -2.318
-8.5 | -0.114 | 0.05859 | -0.09 | -1.942
-8 | -0.087 | 0.05599 | -0.089 | -1.549
-7.5 | -0.06 | 0.05357 | -0.091 | -1.116
-7 | -0.033 | 0.04967 | -0.095 | -0.66
-6.5 | -0.006 | 0.04625 | -0.099 | -0.123
-6 | 0.022 | 0.0427 | -0.106 | 0.505
-5.5 | 0.049 | 0.0387 | -0.115 | 1.27
-5 | 0.12 | 0.02448 | -0.151 | 4.884
-4.5 | 0.224 | 0.00945 | -0.188 | 23.741
-4 | 0.301 | 0.00933 | -0.188 | 32.315
-3.5 | 0.376 | 0.00928 | -0.188 | 40.474
-3 | 0.448 | 0.00921 | -0.188 | 48.617
-2.5 | 0.518 | 0.00915 | -0.188 | 56.617
-2 | 0.587 | 0.00901 | -0.188 | 65.127
-1.5 | 0.655 | 0.00906 | -0.188 | 72.334
-1 | 0.722 | 0.00912 | -0.188 | 79.213
-0.5 | 0.789 | 0.01017 | -0.188 | 77.542
0 | 0.853 | 0.01033 | -0.188 | 82.61
0.5 | 0.919 | 0.01046 | -0.188 | 87.891
1 | 0.986 | 0.01067 | -0.188 | 92.425
1.5 | 1.051 | 0.01096 | -0.188 | 95.931
2 | 1.116 | 0.01128 | -0.188 | 98.967
2.5 | 1.181 | 0.01166 | -0.188 | 101.272
3 | 1.243 | 0.0122 | -0.188 | 101.895
3.5 | 1.299 | 0.01375 | -0.188 | 94.529
4 | 1.348 | 0.01408 | -0.188 | 95.718
4.5 | 1.383 | 0.01464 | -0.188 | 94.466
5 | 1.392 | 0.0152 | -0.188 | 91.55
5.5 | 1.337 | 0.01584 | -0.188 | 84.439
6 | 0.824 | 0.01658 | -0.187 | 49.695
6.5 | 0.856 | 0.01716 | -0.187 | 49.9
7 | 0.889 | 0.01739 | -0.187 | 51.097
7.5 | 0.921 | 0.01813 | -0.187 | 50.806
8 | 0.953 | 0.01913 | -0.187 | 49.831
8.5 | 0.978 | 0.02406 | -0.186 | 40.66
9 | 1.007 | 0.02543 | -0.185 | 39.608
9.5 | 1.036 | 0.02678 | -0.184 | 38.687
10 | 1.065 | 0.02796 | -0.184 | 38.069

## 80. Re 5M Mach 0.50 (2)
BIGFOIL.COM POLAR EXPORT
MID 153b
MID 153b |  |  |  | Cl Max: | 1.6537 | at alpha= | 7 | deg
XFOIL ncrit=9 |  |  |  | L/D Max: | 154.317 | at alpha= | 2 | deg
Re: | 5000000 |  |  | Cd Min: | 0.27235 | at alpha= | -20 | deg
Mach: | 0.5 |  |  | Cl=0 at alpha= | -4.9838 | deg
|  |  |  | @ Cl=0.1, Cd= | 0.025833
|  |  |  | @ Cl=0.4, Cd= | 0.0052812
|  |  |  | @ Cl=0.6, Cd= | 0.0048208
alpha (deg) | Cl | Cd | Cm | Cl/Cd
-20 | -0.7037 | 0.27235 | 0.0351 | -2.5838
-19.5 | -0.6802 | 0.26407 | 0.0297 | -2.5758
-19 | -0.6567 | 0.25579 | 0.0245 | -2.5673
-18.5 | -0.6334 | 0.2476 | 0.0194 | -2.5582
-18 | -0.6114 | 0.239 | 0.0144 | -2.5582
-17.5 | -0.5886 | 0.23138 | 0.0095 | -2.5439
-17 | -0.5657 | 0.22376 | 0.0047 | -2.5282
-16.5 | -0.5427 | 0.21605 | 0.0001 | -2.5119
-16 | -0.5199 | 0.2083 | -0.0044 | -2.4959
-15.5 | -0.497 | 0.20037 | -0.0088 | -2.4804
-15 | -0.4751 | 0.19237 | -0.013 | -2.4697
-14.5 | -0.4537 | 0.18418 | -0.0172 | -2.4634
-14 | -0.4325 | 0.17642 | -0.0212 | -2.4515
-13.5 | -0.4092 | 0.16852 | -0.0261 | -2.4282
-13 | -0.3868 | 0.16078 | -0.0306 | -2.4058
-12.5 | -0.3668 | 0.15333 | -0.0343 | -2.3922
-12 | -0.3491 | 0.14622 | -0.0371 | -2.3875
-11.5 | -0.3327 | 0.13925 | -0.0396 | -2.3892
-11 | -0.3158 | 0.13226 | -0.0423 | -2.3877
-10.5 | -0.2987 | 0.12525 | -0.045 | -2.3848
-10 | -0.2863 | 0.11762 | -0.0477 | -2.4341
-9 | -0.1462 | 0.0844 | -0.0649 | -1.7322
-8.5 | -0.2374 | 0.09661 | -0.0567 | -2.4573
-8 | -0.217 | 0.09072 | -0.0599 | -2.392
-7.5 | -0.1958 | 0.08482 | -0.0632 | -2.3084
-7 | -0.1763 | 0.07828 | -0.0669 | -2.2522
-6.5 | -0.1559 | 0.07179 | -0.0712 | -2.1716
-6 | -0.1248 | 0.06444 | -0.0795 | -1.9367
-5.5 | -0.0799 | 0.05563 | -0.093 | -1.4363
-5 | -0.0073 | 0.04245 | -0.1198 | -0.17197
-4.5 | 0.2176 | 0.00762 | -0.204 | 28.5564
-4 | 0.3035 | 0.00585 | -0.2064 | 51.8803
-3.5 | 0.3792 | 0.00538 | -0.2066 | 70.4833
-3 | 0.4529 | 0.00503 | -0.2069 | 90.0398
-2.5 | 0.5242 | 0.00487 | -0.2071 | 107.6386
-2 | 0.5944 | 0.00482 | -0.2072 | 123.3195
-1.5 | 0.6637 | 0.00483 | -0.2073 | 137.412
-1 | 0.732 | 0.00497 | -0.2074 | 147.2837
-0.5 | 0.7981 | 0.00546 | -0.2073 | 146.1722
0 | 0.8632 | 0.00604 | -0.2072 | 142.9139
0.5 | 0.9296 | 0.0064 | -0.2071 | 145.25
1 | 0.9963 | 0.00668 | -0.2069 | 149.1467
1.5 | 1.0633 | 0.00695 | -0.2066 | 152.9928
2 | 1.1296 | 0.00732 | -0.206 | 154.3169
2.5 | 1.1941 | 0.00792 | -0.205 | 150.7702
3 | 1.2587 | 0.00854 | -0.2036 | 147.3888
3.5 | 1.3205 | 0.00947 | -0.2014 | 139.4403
4 | 1.3802 | 0.0107 | -0.1984 | 128.9907
4.5 | 1.4462 | 0.01126 | -0.1961 | 128.4369
5 | 1.5107 | 0.01207 | -0.1929 | 125.1616
5.5 | 1.5743 | 0.01302 | -0.189 | 120.914
6 | 1.6254 | 0.01462 | -0.1823 | 111.1765
6.5 | 1.6509 | 0.01853 | -0.1711 | 89.0934
7 | 1.6537 | 0.02378 | -0.1569 | 69.5416
7.5 | 1.6376 | 0.02959 | -0.1419 | 55.343
8 | 1.6104 | 0.03663 | -0.1291 | 43.964
8.5 | 1.5737 | 0.04527 | -0.12 | 34.7625
9 | 1.5319 | 0.05592 | -0.1157 | 27.3945
9.5 | 1.4888 | 0.06903 | -0.1175 | 21.5674
10 | 1.4479 | 0.08512 | -0.1254 | 17.0101
10.5 | 1.4123 | 0.10297 | -0.1362 | 13.7156
11 | 1.3799 | 0.12034 | -0.1457 | 11.4667
11.5 | 1.3534 | 0.13692 | -0.1543 | 9.8846
12 | 1.3336 | 0.15268 | -0.1625 | 8.7346

## 81. Re 6M Mach 0.00 (1)
BIGFOIL.COM POLAR EXPORT
MID 153b
MID 153b |  |  |  | Cl Max: | 1.377 | at alpha= | 7.5 | deg
JavaFoil+Calcfoil stall+Eppler ext transition |  |  |  | L/D Max: | 97.666 | at alpha= | 3.5 | deg
Re: | 6000000 |  |  | Cd Min: | 0.00896 | at alpha= | -2.5 | deg
Mach: | 0 |  |  | Cl=0 at alpha= | -6.3942 | deg
|  |  |  | @ Cl=0.1, Cd= | 0.0093823
|  |  |  | @ Cl=0.4, Cd= | 0.0090617
|  |  |  | @ Cl=0.6, Cd= | 0.0090605
alpha (deg) | Cl | Cd | Cm | Cl/Cd
-17 | -0.155 | 0.13282 | -0.081 | -1.17
-16.5 | -0.163 | 0.12614 | -0.082 | -1.29
-16 | -0.17 | 0.12024 | -0.082 | -1.415
-15.5 | -0.178 | 0.11454 | -0.082 | -1.55
-15 | -0.185 | 0.10893 | -0.083 | -1.698
-14.5 | -0.192 | 0.10338 | -0.083 | -1.857
-14 | -0.199 | 0.0982 | -0.083 | -2.023
-13.5 | -0.205 | 0.0932 | -0.084 | -2.196
-13 | -0.21 | 0.08808 | -0.084 | -2.381
-12.5 | -0.213 | 0.08329 | -0.085 | -2.563
-12 | -0.216 | 0.07884 | -0.086 | -2.734
-11.5 | -0.215 | 0.07424 | -0.087 | -2.902
-11 | -0.213 | 0.07001 | -0.088 | -3.039
-10.5 | -0.207 | 0.06596 | -0.089 | -3.138
-10 | -0.198 | 0.06194 | -0.091 | -3.19
-9.5 | -0.184 | 0.05834 | -0.092 | -3.156
-9 | -0.166 | 0.05451 | -0.095 | -3.044
-8.5 | -0.143 | 0.05052 | -0.098 | -2.838
-8 | -0.117 | 0.04516 | -0.106 | -2.588
-7.5 | -0.087 | 0.03625 | -0.119 | -2.393
-7 | -0.052 | 0.02286 | -0.137 | -2.288
-6.5 | -0.011 | 0.00959 | -0.162 | -1.106
-6 | 0.041 | 0.00947 | -0.162 | 4.373
-5.5 | 0.096 | 0.00939 | -0.162 | 10.267
-5 | 0.153 | 0.00928 | -0.162 | 16.535
-4.5 | 0.212 | 0.00924 | -0.162 | 22.923
-4 | 0.271 | 0.00918 | -0.162 | 29.538
-3.5 | 0.331 | 0.00912 | -0.163 | 36.288
-3 | 0.391 | 0.00908 | -0.163 | 43.028
-2.5 | 0.45 | 0.00896 | -0.163 | 50.212
-2 | 0.509 | 0.00897 | -0.163 | 56.692
-1.5 | 0.568 | 0.00901 | -0.163 | 63.01
-1 | 0.625 | 0.0091 | -0.163 | 68.737
-0.5 | 0.683 | 0.00985 | -0.163 | 69.324
0 | 0.739 | 0.00999 | -0.163 | 74.031
0.5 | 0.797 | 0.01013 | -0.163 | 78.677
1 | 0.854 | 0.01022 | -0.163 | 83.613
1.5 | 0.911 | 0.01041 | -0.163 | 87.545
2 | 0.968 | 0.01063 | -0.163 | 91.12
2.5 | 1.025 | 0.01093 | -0.163 | 93.779
3 | 1.08 | 0.01124 | -0.163 | 96.103
3.5 | 1.133 | 0.0116 | -0.163 | 97.666
4 | 1.184 | 0.01275 | -0.163 | 92.801
4.5 | 1.231 | 0.01297 | -0.163 | 94.896
5 | 1.274 | 0.01332 | -0.162 | 95.654
5.5 | 1.311 | 0.01363 | -0.162 | 96.194
6 | 1.343 | 0.01398 | -0.162 | 96.048
6.5 | 1.364 | 0.01428 | -0.162 | 95.461
7 | 1.375 | 0.01415 | -0.162 | 97.149
7.5 | 1.377 | 0.01464 | -0.162 | 94.04
8 | 1.368 | 0.01512 | -0.162 | 90.487
8.5 | 1.35 | 0.0156 | -0.162 | 86.57
9 | 1.323 | 0.01616 | -0.162 | 81.849
9.5 | 1.284 | 0.01673 | -0.162 | 76.734
10 | 1.237 | 0.01739 | -0.162 | 71.106
10.5 | 1.184 | 0.01808 | -0.162 | 65.495
11 | 1.121 | 0.0195 | -0.161 | 57.513
11.5 | 1.058 | 0.02323 | -0.16 | 45.547
12 | 0.994 | 0.02437 | -0.159 | 40.785
12.5 | 0.929 | 0.02581 | -0.159 | 35.997

## 82. Re 6M Mach 0.00 (2)
BIGFOIL.COM POLAR EXPORT
MID 153b
MID 153b |  |  |  | Cl Max: | 2.1017 | at alpha= | 17 | deg
XFOIL ncrit=9 |  |  |  | L/D Max: | 147.954 | at alpha= | 2 | deg
Re: | 6000000 |  |  | Cd Min: | 0.0958 | at alpha= | 20 | deg
Mach: | 0 |  |  | Cl=0 at alpha= | -6.3487 | deg
|  |  |  | @ Cl=0.1, Cd= | 0.0057167
|  |  |  | @ Cl=0.4, Cd= | 0.004675
|  |  |  | @ Cl=0.6, Cd= | 0.0048595
alpha (deg) | Cl | Cd | Cm | Cl/Cd
-9 | -0.3304 | 0.01402 | -0.162 | -23.5663
-8.5 | -0.2651 | 0.01132 | -0.1665 | -23.4187
-8 | -0.2011 | 0.0094 | -0.1695 | -21.3936
-7.5 | -0.1395 | 0.00822 | -0.1714 | -16.9708
-7 | -0.0785 | 0.0073 | -0.1728 | -10.7534
-6.5 | -0.0181 | 0.00662 | -0.1739 | -2.7341
-6 | 0.0417 | 0.00611 | -0.1748 | 6.8249
-5.5 | 0.101 | 0.00571 | -0.1755 | 17.6883
-4.5 | 0.218 | 0.00529 | -0.1764 | 41.2098
-4 | 0.2767 | 0.00508 | -0.1769 | 54.4685
-3.5 | 0.336 | 0.00479 | -0.1776 | 70.1461
-3 | 0.3942 | 0.00468 | -0.178 | 84.2308
-2.5 | 0.4521 | 0.00463 | -0.1783 | 97.6458
-2 | 0.5099 | 0.00464 | -0.1786 | 109.8922
-1.5 | 0.5674 | 0.00471 | -0.1788 | 120.4671
-1 | 0.6241 | 0.00497 | -0.179 | 125.5734
-0.5 | 0.6805 | 0.00533 | -0.1792 | 127.6735
0 | 0.737 | 0.00563 | -0.1795 | 130.9059
0.5 | 0.7932 | 0.00591 | -0.1797 | 134.2132
1 | 0.8496 | 0.00609 | -0.1799 | 139.5074
1.5 | 0.9057 | 0.0063 | -0.18 | 143.7619
2 | 0.9617 | 0.0065 | -0.1801 | 147.9538
2.5 | 1.0162 | 0.00695 | -0.18 | 146.2158
3 | 1.0704 | 0.00742 | -0.1797 | 144.2588
3.5 | 1.1239 | 0.00796 | -0.1794 | 141.1935
4 | 1.1748 | 0.00895 | -0.1786 | 131.2626
4.5 | 1.2277 | 0.00949 | -0.1781 | 129.3678
5 | 1.2814 | 0.00982 | -0.1777 | 130.4888
5.5 | 1.3357 | 0.0099 | -0.1777 | 134.9192
6 | 1.3862 | 0.01013 | -0.1766 | 136.8411
6.5 | 1.438 | 0.01061 | -0.1759 | 135.5325
7 | 1.4889 | 0.01121 | -0.175 | 132.8189
7.5 | 1.5401 | 0.01165 | -0.1743 | 132.1974
8 | 1.5903 | 0.0122 | -0.1734 | 130.3525
8.5 | 1.6393 | 0.01285 | -0.1722 | 127.572
9 | 1.6863 | 0.01372 | -0.1707 | 122.9082
9.5 | 1.7343 | 0.01433 | -0.1695 | 121.0258
10 | 1.781 | 0.01501 | -0.168 | 118.6542
10.5 | 1.826 | 0.01582 | -0.1663 | 115.4235
11 | 1.869 | 0.01675 | -0.1642 | 111.5821
11.5 | 1.9098 | 0.0178 | -0.1618 | 107.2921
12 | 1.9475 | 0.01902 | -0.1589 | 102.3922
12.5 | 1.9808 | 0.02048 | -0.1552 | 96.7188
13 | 2.0053 | 0.02237 | -0.15 | 89.6424
13.5 | 2.0208 | 0.02422 | -0.1432 | 83.4352
14 | 2.0383 | 0.02559 | -0.137 | 79.6522
14.5 | 2.0545 | 0.02732 | -0.1311 | 75.2013
15 | 2.0698 | 0.02931 | -0.1257 | 70.6175
15.5 | 2.083 | 0.03159 | -0.1204 | 65.9386
16 | 2.0952 | 0.03412 | -0.1156 | 61.4068
16.5 | 2.0995 | 0.03749 | -0.1105 | 56.0016
17 | 2.1017 | 0.04137 | -0.1061 | 50.8025
17.5 | 2.0983 | 0.04607 | -0.1021 | 45.5459
18 | 2.0878 | 0.0521 | -0.0989 | 40.0729
18.5 | 2.0735 | 0.05928 | -0.0971 | 34.9781
19 | 2.0492 | 0.06877 | -0.0971 | 29.7979
19.5 | 2.0177 | 0.08029 | -0.0991 | 25.1302
20 | 1.9699 | 0.0958 | -0.1042 | 20.5626

## 83. Re 6M Mach 0.10 (1)
BIGFOIL.COM POLAR EXPORT
MID 153b
MID 153b |  |  |  | Cl Max: | 1.375 | at alpha= | 7 | deg
JavaFoil+Calcfoil stall+Eppler ext transition |  |  |  | L/D Max: | 97.939 | at alpha= | 3.5 | deg
Re: | 6000000 |  |  | Cd Min: | 0.00896 | at alpha= | -2.5 | deg
Mach: | 0.1 |  |  | Cl=0 at alpha= | -6.3942 | deg
|  |  |  | @ Cl=0.1, Cd= | 0.0093942
|  |  |  | @ Cl=0.4, Cd= | 0.009064
|  |  |  | @ Cl=0.6, Cd= | 0.0090566
alpha (deg) | Cl | Cd | Cm | Cl/Cd
-16.5 | -0.131 | 0.12762 | -0.082 | -1.026
-16 | -0.139 | 0.12132 | -0.082 | -1.149
-15.5 | -0.148 | 0.11569 | -0.082 | -1.28
-15 | -0.157 | 0.1099 | -0.083 | -1.426
-14.5 | -0.165 | 0.10447 | -0.083 | -1.583
-14 | -0.174 | 0.09929 | -0.083 | -1.749
-13.5 | -0.182 | 0.09398 | -0.083 | -1.932
-13 | -0.189 | 0.08895 | -0.084 | -2.121
-12.5 | -0.195 | 0.08414 | -0.085 | -2.313
-12 | -0.199 | 0.0795 | -0.085 | -2.502
-11.5 | -0.201 | 0.07491 | -0.086 | -2.686
-11 | -0.201 | 0.07054 | -0.088 | -2.848
-10.5 | -0.197 | 0.06648 | -0.089 | -2.969
-10 | -0.19 | 0.06249 | -0.09 | -3.043
-9.5 | -0.179 | 0.05852 | -0.092 | -3.054
-9 | -0.162 | 0.05507 | -0.094 | -2.942
-8.5 | -0.141 | 0.05114 | -0.097 | -2.753
-8 | -0.115 | 0.0464 | -0.103 | -2.48
-7.5 | -0.085 | 0.03849 | -0.116 | -2.219
-7 | -0.051 | 0.02581 | -0.134 | -1.99
-6.5 | -0.011 | 0.0096 | -0.163 | -1.103
-6 | 0.041 | 0.0095 | -0.163 | 4.365
-5.5 | 0.097 | 0.0094 | -0.163 | 10.281
-5 | 0.154 | 0.00929 | -0.163 | 16.578
-4.5 | 0.213 | 0.00925 | -0.163 | 23.001
-4 | 0.272 | 0.00919 | -0.163 | 29.653
-3.5 | 0.332 | 0.00912 | -0.163 | 36.445
-3 | 0.392 | 0.00908 | -0.163 | 43.228
-2.5 | 0.452 | 0.00896 | -0.163 | 50.444
-2 | 0.511 | 0.00898 | -0.163 | 56.966
-1.5 | 0.57 | 0.00901 | -0.163 | 63.312
-1 | 0.628 | 0.0091 | -0.163 | 69.065
-0.5 | 0.686 | 0.00986 | -0.163 | 69.598
0 | 0.743 | 0.01 | -0.163 | 74.337
0.5 | 0.801 | 0.01014 | -0.163 | 78.989
1 | 0.859 | 0.01023 | -0.163 | 83.947
1.5 | 0.916 | 0.01043 | -0.163 | 87.86
2 | 0.973 | 0.01065 | -0.163 | 91.401
2.5 | 1.03 | 0.01095 | -0.163 | 94.078
3 | 1.085 | 0.01126 | -0.163 | 96.37
3.5 | 1.139 | 0.01163 | -0.163 | 97.939
4 | 1.189 | 0.01279 | -0.163 | 93.015
4.5 | 1.237 | 0.01301 | -0.163 | 95.078
5 | 1.279 | 0.01336 | -0.163 | 95.759
5.5 | 1.316 | 0.01368 | -0.163 | 96.212
6 | 1.346 | 0.01402 | -0.163 | 96.014
6.5 | 1.366 | 0.01436 | -0.163 | 95.101
7 | 1.375 | 0.01423 | -0.163 | 96.637
7.5 | 1.374 | 0.01471 | -0.163 | 93.407
8 | 1.362 | 0.01523 | -0.163 | 89.419
8.5 | 1.339 | 0.01571 | -0.163 | 85.233
9 | 1.306 | 0.0163 | -0.163 | 80.116
9.5 | 1.26 | 0.01689 | -0.163 | 74.63
10 | 1.207 | 0.01758 | -0.163 | 68.649
10.5 | 1.147 | 0.01831 | -0.162 | 62.637
11 | 1.076 | 0.02246 | -0.161 | 47.886
11.5 | 1.006 | 0.02361 | -0.161 | 42.597
12 | 0.935 | 0.02485 | -0.16 | 37.626

## 84. Re 6M Mach 0.10 (2)
BIGFOIL.COM POLAR EXPORT
MID 153b
MID 153b |  |  |  | Cl Max: | 2.0758 | at alpha= | 16 | deg
XFOIL ncrit=9 |  |  |  | L/D Max: | 148.328 | at alpha= | 2 | deg
Re: | 6000000 |  |  | Cd Min: | 0.25004 | at alpha= | -20 | deg
Mach: | 0.1 |  |  | Cl=0 at alpha= | -6.3325 | deg
|  |  |  | @ Cl=0.1, Cd= | 0.0057629
|  |  |  | @ Cl=0.4, Cd= | 0.0046773
|  |  |  | @ Cl=0.6, Cd= | 0.0048446
alpha (deg) | Cl | Cd | Cm | Cl/Cd
-20 | -0.6491 | 0.25004 | 0.0318 | -2.596
-19.5 | -0.631 | 0.24342 | 0.0276 | -2.5922
-19 | -0.613 | 0.23677 | 0.0235 | -2.589
-18.5 | -0.5951 | 0.23006 | 0.0195 | -2.5867
-18 | -0.5772 | 0.22319 | 0.0155 | -2.5861
-17.5 | -0.5595 | 0.21626 | 0.0116 | -2.5872
-16.5 | -0.528 | 0.20112 | 0.0041 | -2.6253
-16 | -0.5105 | 0.19502 | 0.0006 | -2.6177
-15.5 | -0.4931 | 0.18883 | -0.0029 | -2.6113
-15 | -0.476 | 0.18248 | -0.0062 | -2.6085
-14.5 | -0.4589 | 0.17535 | -0.0093 | -2.6171
-14 | -0.4429 | 0.16847 | -0.0125 | -2.629
-13.5 | -0.4273 | 0.16158 | -0.0156 | -2.6445
-13 | -0.412 | 0.15473 | -0.0187 | -2.6627
-12.5 | -0.3948 | 0.14755 | -0.0225 | -2.6757
-12 | -0.3783 | 0.14048 | -0.026 | -2.6929
-11.5 | -0.3641 | 0.13366 | -0.0287 | -2.7241
-11 | -0.3514 | 0.12699 | -0.031 | -2.7671
-10.5 | -0.3386 | 0.12027 | -0.0334 | -2.8153
-10 | -0.3334 | 0.11109 | -0.0367 | -3.0012
-9 | -0.352 | 0.0189 | -0.1542 | -18.6243
-8.5 | -0.2753 | 0.01292 | -0.1652 | -21.308
-8 | -0.2078 | 0.01016 | -0.1697 | -20.4528
-7.5 | -0.1443 | 0.00865 | -0.172 | -16.6821
-7 | -0.0817 | 0.00754 | -0.1737 | -10.8355
-6.5 | -0.0203 | 0.00676 | -0.1749 | -3.003
-6 | 0.0403 | 0.00619 | -0.1758 | 6.5105
-5.5 | 0.1004 | 0.00576 | -0.1765 | 17.4306
-5 | 0.1591 | 0.00558 | -0.1768 | 28.5125
-4.5 | 0.2186 | 0.0053 | -0.1774 | 41.2453
-4 | 0.2778 | 0.00509 | -0.1778 | 54.5776
-3.5 | 0.3375 | 0.0048 | -0.1785 | 70.3125
-3 | 0.3961 | 0.00468 | -0.1789 | 84.6368
-2.5 | 0.4545 | 0.00464 | -0.1792 | 97.9526
-2 | 0.5126 | 0.00464 | -0.1795 | 110.4741
-1.5 | 0.5704 | 0.00471 | -0.1798 | 121.104
-1 | 0.6276 | 0.00497 | -0.1799 | 126.2777
-0.5 | 0.6842 | 0.00534 | -0.1801 | 128.1273
0 | 0.741 | 0.00564 | -0.1804 | 131.383
0.5 | 0.7976 | 0.00592 | -0.1806 | 134.7297
1 | 0.8544 | 0.0061 | -0.1808 | 140.0656
1.5 | 0.9108 | 0.00631 | -0.1809 | 144.3423
2 | 0.9671 | 0.00652 | -0.1809 | 148.3282
2.5 | 1.022 | 0.00697 | -0.1808 | 146.6284
3 | 1.0765 | 0.00744 | -0.1806 | 144.6909
3.5 | 1.1304 | 0.00799 | -0.1802 | 141.4768
4 | 1.1814 | 0.00903 | -0.1793 | 130.8306
4.5 | 1.2349 | 0.00953 | -0.1788 | 129.5803
5 | 1.2889 | 0.00987 | -0.1784 | 130.5876
5.5 | 1.3435 | 0.01009 | -0.1782 | 133.1516
6 | 1.3947 | 0.0102 | -0.1772 | 136.7353
6.5 | 1.4469 | 0.0107 | -0.1764 | 135.2243
7 | 1.4983 | 0.0113 | -0.1754 | 132.5929
7.5 | 1.5499 | 0.01176 | -0.1746 | 131.7942
8 | 1.6005 | 0.01234 | -0.1735 | 129.7002
8.5 | 1.6496 | 0.01307 | -0.1722 | 126.2127
9 | 1.6975 | 0.01389 | -0.1706 | 122.2102
9.5 | 1.7457 | 0.01455 | -0.1692 | 119.9794
10 | 1.7923 | 0.01533 | -0.1674 | 116.9145
10.5 | 1.837 | 0.01624 | -0.1654 | 113.1158
11 | 1.8797 | 0.01727 | -0.163 | 108.8419
11.5 | 1.9194 | 0.01848 | -0.1601 | 103.8636
12 | 1.9545 | 0.01997 | -0.1563 | 97.8718
12.5 | 1.9789 | 0.02215 | -0.1508 | 89.3409
13 | 2.0007 | 0.02379 | -0.1449 | 84.0984
13.5 | 2.0183 | 0.02524 | -0.1383 | 79.9643
14 | 2.0359 | 0.02688 | -0.1322 | 75.7403
14.5 | 2.0498 | 0.029 | -0.1262 | 70.6828
15 | 2.0615 | 0.03148 | -0.1204 | 65.486
15.5 | 2.0704 | 0.03437 | -0.115 | 60.2386
16 | 2.0758 | 0.03777 | -0.1098 | 54.959
16.5 | 2.0727 | 0.04228 | -0.1049 | 49.0232
17 | 2.0637 | 0.04781 | -0.1007 | 43.1646
17.5 | 2.0484 | 0.05472 | -0.0978 | 37.4342
18 | 2.0254 | 0.06358 | -0.0967 | 31.8559
18.5 | 1.9939 | 0.07484 | -0.0979 | 26.6422
19 | 1.9506 | 0.08931 | -0.1022 | 21.8408
19.5 | 1.8932 | 0.10749 | -0.1097 | 17.6128
20 | 1.8241 | 0.12889 | -0.1202 | 14.1524

## 85. Re 6M Mach 0.25 (1)
BIGFOIL.COM POLAR EXPORT
MID 153b
MID 153b |  |  |  | Cl Max: | 1.372 | at alpha= | 6.5 | deg
JavaFoil+Calcfoil stall+Eppler ext transition |  |  |  | L/D Max: | 97.373 | at alpha= | 3 | deg
Re: | 6000000 |  |  | Cd Min: | 0.00896 | at alpha= | -2.5 | deg
Mach: | 0.25 |  |  | Cl=0 at alpha= | -6.41 | deg
|  |  |  | @ Cl=0.1, Cd= | 0.0094434
|  |  |  | @ Cl=0.4, Cd= | 0.0090734
|  |  |  | @ Cl=0.6, Cd= | 0.026
alpha (deg) | Cl | Cd | Cm | Cl/Cd
-14.5 | -0.046 | 0.10773 | -0.083 | -0.427
-14 | -0.043 | 0.1031 | -0.083 | -0.418
-13.5 | -0.04 | 0.09697 | -0.084 | -0.416
-13 | -0.038 | 0.09135 | -0.085 | -0.411
-12.5 | -0.035 | 0.08676 | -0.085 | -0.4
-12 | -0.032 | 0.08223 | -0.085 | -0.388
-11.5 | -0.029 | 0.07805 | -0.085 | -0.372
-11 | -0.086 | 0.07397 | -0.086 | -1.157
-10.5 | -0.108 | 0.0693 | -0.087 | -1.561
-10 | -0.123 | 0.06515 | -0.088 | -1.883
-9.5 | -0.13 | 0.06115 | -0.09 | -2.122
-9 | -0.128 | 0.05735 | -0.092 | -2.236
-8.5 | -0.119 | 0.05347 | -0.095 | -2.227
-8 | -0.102 | 0.0498 | -0.098 | -2.05
-7.5 | -0.078 | 0.04588 | -0.102 | -1.693
-7 | -0.047 | 0.03874 | -0.115 | -1.209
-6.5 | -0.009 | 0.02444 | -0.139 | -0.373
-6 | 0.041 | 0.00954 | -0.168 | 4.332
-5.5 | 0.097 | 0.00945 | -0.168 | 10.313
-5 | 0.156 | 0.00932 | -0.168 | 16.768
-4.5 | 0.217 | 0.00927 | -0.168 | 23.405
-4 | 0.279 | 0.00921 | -0.168 | 30.284
-3.5 | 0.341 | 0.00914 | -0.168 | 37.285
-3 | 0.403 | 0.00907 | -0.168 | 44.401
-2.5 | 0.464 | 0.00896 | -0.168 | 51.84
-2 | 0.525 | 0.00898 | -0.168 | 58.481
-1.5 | 0.586 | 0.00903 | -0.168 | 64.936
-1 | 0.646 | 0.00911 | -0.168 | 70.853
-0.5 | 0.705 | 0.00992 | -0.168 | 71.14
0 | 0.764 | 0.01008 | -0.168 | 75.781
0.5 | 0.823 | 0.0102 | -0.168 | 80.683
1 | 0.882 | 0.01031 | -0.168 | 85.609
1.5 | 0.941 | 0.01051 | -0.168 | 89.547
2 | 1 | 0.01076 | -0.168 | 92.897
2.5 | 1.058 | 0.01107 | -0.168 | 95.617
3 | 1.115 | 0.01145 | -0.168 | 97.373
3.5 | 1.169 | 0.01264 | -0.168 | 92.448
4 | 1.22 | 0.01299 | -0.168 | 93.892
4.5 | 1.267 | 0.01326 | -0.168 | 95.556
5 | 1.308 | 0.01353 | -0.168 | 96.691
5.5 | 1.341 | 0.01396 | -0.168 | 95.997
6 | 1.364 | 0.01436 | -0.168 | 95.017
6.5 | 1.372 | 0.01475 | -0.168 | 93.035
7 | 1.365 | 0.01475 | -0.168 | 92.48
7.5 | 1.34 | 0.01529 | -0.167 | 87.642
8 | 1.297 | 0.01589 | -0.167 | 81.609
8.5 | 1.235 | 0.01652 | -0.167 | 74.742
9 | 1.155 | 0.01709 | -0.167 | 67.559
9.5 | 1.053 | 0.01791 | -0.167 | 58.799
10 | 0.933 | 0.01953 | -0.166 | 47.763
10.5 | 0.802 | 0.02328 | -0.166 | 34.446
11 | 0.665 | 0.0245 | -0.165 | 27.126
11.5 | 0.52 | 0.026 | -0.164 | 20.004

## 86. Re 6M Mach 0.25 (2)
BIGFOIL.COM POLAR EXPORT
MID 153b
MID 153b |  |  |  | Cl Max: | 1.8907 | at alpha= | 11 | deg
XFOIL ncrit=9 |  |  |  | L/D Max: | 149.94 | at alpha= | 2 | deg
Re: | 6000000 |  |  | Cd Min: | 0.17682 | at alpha= | -14.5 | deg
Mach: | 0.25 |  |  | Cl=0 at alpha= | -6.224 | deg
|  |  |  | @ Cl=0.1, Cd= | 0.006111
|  |  |  | @ Cl=0.4, Cd= | 0.0047454
|  |  |  | @ Cl=0.6, Cd= | 0.0047829
alpha (deg) | Cl | Cd | Cm | Cl/Cd
-14.5 | -0.4567 | 0.17682 | -0.0108 | -2.5829
-14 | -0.4398 | 0.16985 | -0.0141 | -2.5893
-13.5 | -0.4232 | 0.16284 | -0.0174 | -2.5989
-13 | -0.4063 | 0.15581 | -0.0208 | -2.6077
-12.5 | -0.3877 | 0.1485 | -0.0249 | -2.6108
-12 | -0.372 | 0.14159 | -0.0279 | -2.6273
-11.5 | -0.3577 | 0.13481 | -0.0304 | -2.6534
-11 | -0.3447 | 0.12819 | -0.0326 | -2.689
-10.5 | -0.3304 | 0.12135 | -0.0353 | -2.7227
-10 | -0.3216 | 0.11328 | -0.0382 | -2.839
-9.5 | -0.3126 | 0.10501 | -0.0414 | -2.9769
-9 | -0.3003 | 0.09737 | -0.0448 | -3.0841
-8.5 | -0.2856 | 0.09085 | -0.0483 | -3.1436
-8 | -0.2659 | 0.08538 | -0.0516 | -3.1143
-7.5 | -0.2468 | 0.07947 | -0.0553 | -3.1056
-7 | -0.1129 | 0.01154 | -0.1739 | -9.7834
-6.5 | -0.0372 | 0.00826 | -0.179 | -4.5036
-6 | 0.0302 | 0.00703 | -0.1806 | 4.2959
-5.5 | 0.096 | 0.00614 | -0.1818 | 15.6352
-5 | 0.1594 | 0.00568 | -0.1824 | 28.0634
-4.5 | 0.2212 | 0.00545 | -0.1826 | 40.5872
-4 | 0.2835 | 0.00516 | -0.1831 | 54.9419
-3.5 | 0.3452 | 0.00495 | -0.1835 | 69.7374
-3 | 0.4068 | 0.00472 | -0.184 | 86.1864
-2.5 | 0.4674 | 0.00467 | -0.1843 | 100.0857
-2 | 0.5276 | 0.00466 | -0.1846 | 113.2189
-1.5 | 0.5875 | 0.00473 | -0.1848 | 124.2072
-1 | 0.6466 | 0.00498 | -0.185 | 129.8394
-0.5 | 0.7049 | 0.00539 | -0.1852 | 130.7792
0 | 0.7634 | 0.00572 | -0.1854 | 133.4615
0.5 | 0.8219 | 0.00601 | -0.1856 | 136.7554
1 | 0.8806 | 0.00618 | -0.1857 | 142.4919
1.5 | 0.939 | 0.0064 | -0.1858 | 146.7188
2 | 0.9971 | 0.00665 | -0.1857 | 149.9398
2.5 | 1.0539 | 0.00711 | -0.1855 | 148.2278
3 | 1.1102 | 0.00762 | -0.1851 | 145.6955
3.5 | 1.1661 | 0.00818 | -0.1845 | 142.555
4 | 1.2182 | 0.00936 | -0.1832 | 130.1496
4.5 | 1.2747 | 0.00975 | -0.1826 | 130.7385
5 | 1.3309 | 0.01017 | -0.1818 | 130.8653
5.5 | 1.3875 | 0.01049 | -0.1811 | 132.2688
6 | 1.4415 | 0.01059 | -0.1799 | 136.119
6.5 | 1.4955 | 0.01129 | -0.1784 | 132.4624
7 | 1.5501 | 0.01184 | -0.1771 | 130.9206
7.5 | 1.6038 | 0.01249 | -0.1755 | 128.4067
8 | 1.6544 | 0.01354 | -0.1732 | 122.1861
8.5 | 1.7057 | 0.01438 | -0.171 | 118.6161
9 | 1.7545 | 0.01548 | -0.1682 | 113.3398
9.5 | 1.8 | 0.01684 | -0.1648 | 106.8884
10 | 1.8416 | 0.01845 | -0.1607 | 99.8157
10.5 | 1.8779 | 0.02035 | -0.1557 | 92.2801
11 | 1.8907 | 0.02377 | -0.147 | 79.5414
11.5 | 1.8733 | 0.02808 | -0.1338 | 66.713
12 | 1.8554 | 0.03296 | -0.1226 | 56.2925
12.5 | 1.825 | 0.03963 | -0.1125 | 46.051
13 | 1.7832 | 0.04842 | -0.1048 | 36.8278
13.5 | 1.7373 | 0.05929 | -0.1012 | 29.3017
14 | 1.6933 | 0.07228 | -0.1025 | 23.427
14.5 | 1.6517 | 0.08766 | -0.1084 | 18.8421
15 | 1.6138 | 0.10468 | -0.1172 | 15.4165
15.5 | 1.5788 | 0.12181 | -0.1263 | 12.9612
16 | 1.548 | 0.13826 | -0.1351 | 11.1963

## 87. Re 6M Mach 0.50 (1)
BIGFOIL.COM POLAR EXPORT
MID 153b
MID 153b |  |  |  | Cl Max: | 1.392 | at alpha= | 5 | deg
JavaFoil+Calcfoil stall+Eppler ext transition |  |  |  | L/D Max: | 102.721 | at alpha= | 3 | deg
Re: | 6000000 |  |  | Cd Min: | 0.00901 | at alpha= | -2 | deg
Mach: | 0.5 |  |  | Cl=0 at alpha= | -6.3929 | deg
|  |  |  | @ Cl=0.1, Cd= | 0.026053
|  |  |  | @ Cl=0.4, Cd= | 0.00921
|  |  |  | @ Cl=0.6, Cd= | 0.0090234
alpha (deg) | Cl | Cd | Cm | Cl/Cd
-20 | -0.733 | 0.14908 | -0.105 | -4.916
-19.5 | -0.707 | 0.1417 | -0.105 | -4.986
-19 | -0.68 | 0.15133 | -0.104 | -4.491
-18.5 | -0.653 | 0.1415 | -0.103 | -4.613
-18 | -0.627 | 0.13222 | -0.104 | -4.738
-17.5 | -0.6 | 0.12385 | -0.104 | -4.846
-17 | -0.574 | 0.11697 | -0.105 | -4.906
-16.5 | -0.545 | 0.12856 | -0.1 | -4.243
-16 | -0.519 | 0.11629 | -0.101 | -4.463
-15.5 | -0.493 | 0.10693 | -0.102 | -4.607
-15 | -0.467 | 0.09981 | -0.104 | -4.674
-14.5 | -0.439 | 0.10344 | -0.1 | -4.239
-14 | -0.411 | 0.09787 | -0.098 | -4.202
-13.5 | -0.385 | 0.09038 | -0.101 | -4.259
-13 | -0.359 | 0.08357 | -0.104 | -4.292
-12.5 | -0.33 | 0.08666 | -0.096 | -3.81
-12 | -0.304 | 0.07975 | -0.098 | -3.807
-11.5 | -0.277 | 0.07281 | -0.104 | -3.81
-11 | -0.249 | 0.0736 | -0.095 | -3.386
-10.5 | -0.223 | 0.06807 | -0.099 | -3.27
-10 | -0.195 | 0.0666 | -0.096 | -2.932
-9.5 | -0.168 | 0.06231 | -0.097 | -2.701
-9 | -0.141 | 0.06007 | -0.095 | -2.349
-8.5 | -0.114 | 0.05777 | -0.093 | -1.972
-8 | -0.087 | 0.05521 | -0.093 | -1.573
-7.5 | -0.06 | 0.05291 | -0.093 | -1.13
-7 | -0.033 | 0.04905 | -0.098 | -0.669
-6.5 | -0.006 | 0.04558 | -0.102 | -0.125
-6 | 0.022 | 0.04202 | -0.108 | 0.514
-5.5 | 0.049 | 0.03749 | -0.12 | 1.317
-5 | 0.122 | 0.02112 | -0.158 | 5.775
-4.5 | 0.224 | 0.00938 | -0.188 | 23.911
-4 | 0.301 | 0.00927 | -0.188 | 32.515
-3.5 | 0.376 | 0.00923 | -0.188 | 40.686
-3 | 0.448 | 0.00917 | -0.188 | 48.803
-2.5 | 0.518 | 0.00912 | -0.188 | 56.764
-2 | 0.587 | 0.00901 | -0.188 | 65.147
-1.5 | 0.655 | 0.00908 | -0.188 | 72.147
-1 | 0.722 | 0.01005 | -0.188 | 71.85
-0.5 | 0.789 | 0.01023 | -0.188 | 77.122
0 | 0.853 | 0.0103 | -0.188 | 82.856
0.5 | 0.919 | 0.01041 | -0.188 | 88.344
1 | 0.986 | 0.01069 | -0.188 | 92.17
1.5 | 1.051 | 0.01093 | -0.188 | 96.139
2 | 1.116 | 0.01123 | -0.188 | 99.378
2.5 | 1.181 | 0.01163 | -0.188 | 101.598
3 | 1.243 | 0.0121 | -0.188 | 102.721
3.5 | 1.299 | 0.01351 | -0.188 | 96.163
4 | 1.348 | 0.01383 | -0.188 | 97.441
4.5 | 1.383 | 0.01437 | -0.188 | 96.237
5 | 1.392 | 0.01491 | -0.188 | 93.321
5.5 | 1.337 | 0.01552 | -0.188 | 86.141
6 | 0.824 | 0.01625 | -0.187 | 50.704
6.5 | 0.856 | 0.01682 | -0.187 | 50.904
7 | 0.889 | 0.01698 | -0.187 | 52.326
7.5 | 0.921 | 0.01767 | -0.187 | 52.101
8 | 0.953 | 0.01866 | -0.187 | 51.069
8.5 | 0.979 | 0.02347 | -0.186 | 41.719
9 | 1.008 | 0.02471 | -0.185 | 40.804
9.5 | 1.037 | 0.02598 | -0.185 | 39.911
10 | 1.066 | 0.02709 | -0.184 | 39.353

## 88. Re 6M Mach 0.50 (2)
BIGFOIL.COM POLAR EXPORT
MID 153b
MID 153b |  |  |  | Cl Max: | 1.6632 | at alpha= | 7 | deg
XFOIL ncrit=9 |  |  |  | L/D Max: | 156.607 | at alpha= | 2 | deg
Re: | 6000000 |  |  | Cd Min: | 0.21489 | at alpha= | -16.5 | deg
Mach: | 0.5 |  |  | Cl=0 at alpha= | -4.9966 | deg
|  |  |  | @ Cl=0.1, Cd= | 0.025078
|  |  |  | @ Cl=0.4, Cd= | 0.0051574
|  |  |  | @ Cl=0.6, Cd= | 0.0047347
alpha (deg) | Cl | Cd | Cm | Cl/Cd
-16.5 | -0.5436 | 0.21489 | 0.0002 | -2.5297
-16 | -0.5209 | 0.20743 | -0.0043 | -2.5112
-15.5 | -0.4983 | 0.2 | -0.0087 | -2.4915
-15 | -0.4761 | 0.19253 | -0.013 | -2.4729
-14.5 | -0.454 | 0.18436 | -0.0171 | -2.4626
-14 | -0.4303 | 0.17617 | -0.022 | -2.4425
-13.5 | -0.408 | 0.16841 | -0.0264 | -2.4227
-13 | -0.3883 | 0.16102 | -0.03 | -2.4115
-12.5 | -0.3703 | 0.15382 | -0.0329 | -2.4074
-12 | -0.3535 | 0.14682 | -0.0354 | -2.4077
-11.5 | -0.3355 | 0.13965 | -0.0384 | -2.4024
-11 | -0.3184 | 0.13262 | -0.0412 | -2.4008
-10.5 | -0.3017 | 0.12566 | -0.0439 | -2.4009
-10 | -0.2862 | 0.11837 | -0.0468 | -2.4178
-9.5 | -0.2703 | 0.11126 | -0.0498 | -2.4294
-9 | -0.2544 | 0.10416 | -0.0528 | -2.4424
-8.5 | -0.2384 | 0.0968 | -0.0561 | -2.4628
-8 | -0.2211 | 0.09011 | -0.0595 | -2.4537
-7.5 | -0.1985 | 0.08455 | -0.0628 | -2.3477
-7 | -0.1778 | 0.07827 | -0.0666 | -2.2716
-6.5 | -0.1579 | 0.0717 | -0.0709 | -2.2022
-6 | -0.1262 | 0.06422 | -0.0796 | -1.9651
-5.5 | -0.0806 | 0.05506 | -0.0939 | -1.4639
-5 | -0.0015 | 0.04025 | -0.1249 | -0.037267
-4.5 | 0.2206 | 0.00705 | -0.2049 | 31.2908
-4 | 0.3032 | 0.00578 | -0.2063 | 52.4567
-3.5 | 0.3796 | 0.00523 | -0.2067 | 72.5813
-3 | 0.4527 | 0.00497 | -0.2068 | 91.0865
-2.5 | 0.5246 | 0.00476 | -0.2071 | 110.2101
-2 | 0.5946 | 0.00473 | -0.2072 | 125.7082
-1.5 | 0.6637 | 0.00479 | -0.2074 | 138.5595
-1 | 0.7315 | 0.00504 | -0.2074 | 145.1389
-0.5 | 0.7968 | 0.00567 | -0.2072 | 140.5291
0 | 0.8629 | 0.00611 | -0.2072 | 141.2275
0.5 | 0.9299 | 0.00637 | -0.2072 | 145.9812
1 | 0.997 | 0.00661 | -0.2071 | 150.8321
1.5 | 1.0641 | 0.00687 | -0.2068 | 154.8908
2 | 1.1307 | 0.00722 | -0.2063 | 156.6066
2.5 | 1.1957 | 0.00779 | -0.2053 | 153.4917
3 | 1.2604 | 0.0084 | -0.2039 | 150.0476
3.5 | 1.3184 | 0.0098 | -0.2011 | 134.5306
4 | 1.384 | 0.01038 | -0.1991 | 133.3333
4.5 | 1.4503 | 0.01095 | -0.1967 | 132.4475
5 | 1.5162 | 0.01165 | -0.1938 | 130.1459
5.5 | 1.5807 | 0.01255 | -0.19 | 125.9522
6 | 1.6331 | 0.01414 | -0.1835 | 115.495
6.5 | 1.6589 | 0.01812 | -0.1722 | 91.5508
7 | 1.6632 | 0.02345 | -0.1581 | 70.9254
7.5 | 1.6474 | 0.02911 | -0.1429 | 56.5922
8 | 1.6195 | 0.03601 | -0.1298 | 44.9736
8.5 | 1.5828 | 0.04448 | -0.1203 | 35.5845
9 | 1.5411 | 0.05494 | -0.1157 | 28.0506
9.5 | 1.4982 | 0.06781 | -0.117 | 22.0941
10 | 1.4572 | 0.08367 | -0.1246 | 17.416
10.5 | 1.4216 | 0.10142 | -0.1354 | 14.017
11 | 1.3892 | 0.11874 | -0.1449 | 11.6995
11.5 | 1.3615 | 0.13543 | -0.1535 | 10.0532
12 | 1.3376 | 0.15193 | -0.1622 | 8.8041

## 89. Re 7M Mach 0.00 (1)
BIGFOIL.COM POLAR EXPORT
MID 153b
MID 153b |  |  |  | Cl Max: | 1.377 | at alpha= | 7.5 | deg
JavaFoil+Calcfoil stall+Eppler ext transition |  |  |  | L/D Max: | 98.561 | at alpha= | 3.5 | deg
Re: | 7000000 |  |  | Cd Min: | 0.00897 | at alpha= | -2.5 | deg
Mach: | 0 |  |  | Cl=0 at alpha= | -6.3942 | deg
|  |  |  | @ Cl=0.1, Cd= | 0.0093237
|  |  |  | @ Cl=0.4, Cd= | 0.0090463
|  |  |  | @ Cl=0.6, Cd= | 0.0095123
alpha (deg) | Cl | Cd | Cm | Cl/Cd
-17 | -0.156 | 0.13157 | -0.082 | -1.182
-16.5 | -0.163 | 0.12514 | -0.082 | -1.301
-16 | -0.17 | 0.11931 | -0.083 | -1.427
-15.5 | -0.178 | 0.1136 | -0.083 | -1.564
-15 | -0.185 | 0.10796 | -0.083 | -1.714
-14.5 | -0.192 | 0.1029 | -0.083 | -1.867
-14 | -0.199 | 0.09765 | -0.084 | -2.035
-13.5 | -0.205 | 0.09239 | -0.085 | -2.216
-13 | -0.21 | 0.08732 | -0.085 | -2.403
-12.5 | -0.214 | 0.08256 | -0.086 | -2.587
-12 | -0.216 | 0.07803 | -0.087 | -2.764
-11.5 | -0.216 | 0.07352 | -0.088 | -2.933
-11 | -0.213 | 0.06928 | -0.089 | -3.074
-10.5 | -0.207 | 0.06518 | -0.091 | -3.178
-10 | -0.198 | 0.06125 | -0.092 | -3.23
-9.5 | -0.184 | 0.0576 | -0.094 | -3.201
-9 | -0.166 | 0.05372 | -0.096 | -3.093
-8.5 | -0.144 | 0.04941 | -0.101 | -2.91
-8 | -0.118 | 0.04309 | -0.11 | -2.729
-7.5 | -0.088 | 0.03213 | -0.126 | -2.741
-7 | -0.053 | 0.02065 | -0.142 | -2.577
-6.5 | -0.011 | 0.00953 | -0.162 | -1.113
-6 | 0.041 | 0.00942 | -0.162 | 4.399
-5.5 | 0.096 | 0.00933 | -0.162 | 10.336
-5 | 0.153 | 0.00924 | -0.162 | 16.61
-4.5 | 0.212 | 0.00921 | -0.162 | 23.012
-4 | 0.271 | 0.00915 | -0.162 | 29.642
-3.5 | 0.331 | 0.00911 | -0.163 | 36.316
-3 | 0.391 | 0.00906 | -0.163 | 43.082
-2.5 | 0.45 | 0.00897 | -0.163 | 50.15
-2 | 0.509 | 0.009 | -0.163 | 56.514
-1.5 | 0.568 | 0.00908 | -0.163 | 62.497
-1 | 0.625 | 0.00985 | -0.163 | 63.514
-0.5 | 0.683 | 0.00989 | -0.163 | 69.086
0 | 0.739 | 0.00997 | -0.163 | 74.179
0.5 | 0.797 | 0.0101 | -0.163 | 78.934
1 | 0.854 | 0.01026 | -0.163 | 83.285
1.5 | 0.911 | 0.01041 | -0.163 | 87.553
2 | 0.968 | 0.01064 | -0.163 | 91.04
2.5 | 1.025 | 0.01091 | -0.163 | 93.967
3 | 1.08 | 0.01119 | -0.163 | 96.52
3.5 | 1.133 | 0.0115 | -0.163 | 98.561
4 | 1.184 | 0.01258 | -0.163 | 94.067
4.5 | 1.231 | 0.01279 | -0.163 | 96.222
5 | 1.274 | 0.0131 | -0.162 | 97.266
5.5 | 1.311 | 0.01344 | -0.162 | 97.599
6 | 1.343 | 0.01378 | -0.162 | 97.455
6.5 | 1.364 | 0.01408 | -0.162 | 96.84
7 | 1.375 | 0.01442 | -0.162 | 95.369
7.5 | 1.377 | 0.01438 | -0.162 | 95.703
8 | 1.368 | 0.01485 | -0.162 | 92.131
8.5 | 1.35 | 0.01531 | -0.162 | 88.219
9 | 1.323 | 0.01586 | -0.162 | 83.412
9.5 | 1.284 | 0.0164 | -0.162 | 78.254
10 | 1.237 | 0.01704 | -0.162 | 72.579
10.5 | 1.184 | 0.01769 | -0.162 | 66.949
11 | 1.127 | 0.01848 | -0.162 | 60.988
11.5 | 1.059 | 0.02268 | -0.16 | 46.71
12 | 0.995 | 0.02374 | -0.16 | 41.922
12.5 | 0.931 | 0.02504 | -0.159 | 37.182

## 90. Re 7M Mach 0.00 (2)
BIGFOIL.COM POLAR EXPORT
MID 153b
MID 153b |  |  |  | Cl Max: | 2.1352 | at alpha= | 17 | deg
XFOIL ncrit=9 |  |  |  | L/D Max: | 148.441 | at alpha= | 2 | deg
Re: | 7000000 |  |  | Cd Min: | 0.17519 | at alpha= | -14.5 | deg
Mach: | 0 |  |  | Cl=0 at alpha= | -6.3512 | deg
|  |  |  | @ Cl=0.1, Cd= | 0.005539
|  |  |  | @ Cl=0.4, Cd= | 0.004627
|  |  |  | @ Cl=0.6, Cd= | 0.0049794
alpha (deg) | Cl | Cd | Cm | Cl/Cd
-14.5 | -0.4599 | 0.17519 | -0.0089 | -2.6251
-14 | -0.4439 | 0.16831 | -0.0121 | -2.6374
-13.5 | -0.4284 | 0.16145 | -0.0152 | -2.6535
-13 | -0.4122 | 0.15448 | -0.0186 | -2.6683
-12.5 | -0.3952 | 0.14733 | -0.0223 | -2.6824
-12 | -0.3811 | 0.14054 | -0.025 | -2.7117
-11.5 | -0.368 | 0.13386 | -0.0274 | -2.7491
-9.5 | -0.4009 | 0.01839 | -0.1535 | -21.7999
-9 | -0.3282 | 0.01311 | -0.1632 | -25.0343
-8.5 | -0.2635 | 0.01071 | -0.1672 | -24.6032
-8 | -0.2006 | 0.00907 | -0.1698 | -22.1169
-7.5 | -0.1392 | 0.00796 | -0.1715 | -17.4874
-7 | -0.0782 | 0.00709 | -0.1729 | -11.0296
-6.5 | -0.0178 | 0.00641 | -0.174 | -2.7769
-6 | 0.042 | 0.00591 | -0.1749 | 7.1066
-5.5 | 0.1014 | 0.00553 | -0.1756 | 18.3363
-5 | 0.1594 | 0.0054 | -0.1759 | 29.5185
-4.5 | 0.218 | 0.0052 | -0.1764 | 41.9231
-4 | 0.2768 | 0.005 | -0.1769 | 55.36
-3.5 | 0.3359 | 0.00474 | -0.1776 | 70.865
-3 | 0.3942 | 0.00463 | -0.178 | 85.1404
-2.5 | 0.4521 | 0.0046 | -0.1783 | 98.2826
-2 | 0.5098 | 0.00464 | -0.1786 | 109.8707
-1.5 | 0.5672 | 0.00477 | -0.1789 | 118.9099
-1 | 0.6236 | 0.00513 | -0.1791 | 121.5595
-0.5 | 0.6799 | 0.00551 | -0.1792 | 123.3938
0 | 0.7367 | 0.00573 | -0.1795 | 128.5689
0.5 | 0.7933 | 0.00591 | -0.1798 | 134.2301
1 | 0.8498 | 0.00606 | -0.1799 | 140.231
1.5 | 0.9061 | 0.00625 | -0.1801 | 144.976
2 | 0.9619 | 0.00648 | -0.1801 | 148.4414
3 | 1.071 | 0.00735 | -0.1799 | 145.7143
3.5 | 1.1246 | 0.00788 | -0.1795 | 142.7157
4 | 1.1757 | 0.00886 | -0.1788 | 132.6975
4.5 | 1.2293 | 0.00927 | -0.1784 | 132.6106
5 | 1.2829 | 0.00962 | -0.178 | 133.3576
5.5 | 1.3365 | 0.00992 | -0.1776 | 134.7278
6 | 1.3885 | 0.00986 | -0.1771 | 140.8215
6.5 | 1.4403 | 0.01036 | -0.1764 | 139.0251
7 | 1.4918 | 0.01086 | -0.1756 | 137.3665
7.5 | 1.5432 | 0.01129 | -0.1749 | 136.6873
8 | 1.5934 | 0.01185 | -0.174 | 134.4641
8.5 | 1.6424 | 0.01254 | -0.1728 | 130.9729
9 | 1.6907 | 0.01322 | -0.1716 | 127.8896
9.5 | 1.739 | 0.01381 | -0.1704 | 125.9232
10 | 1.786 | 0.01448 | -0.169 | 123.3425
10.5 | 1.8313 | 0.01529 | -0.1673 | 119.7711
11 | 1.8745 | 0.01624 | -0.1653 | 115.4249
11.5 | 1.9154 | 0.01733 | -0.1628 | 110.5251
12 | 1.9529 | 0.01862 | -0.1598 | 104.8818
12.5 | 1.9841 | 0.02034 | -0.1557 | 97.5467
13 | 2.0169 | 0.02159 | -0.152 | 93.4182
13.5 | 2.0451 | 0.02274 | -0.1475 | 89.934
14 | 2.0669 | 0.02391 | -0.1418 | 86.445
14.5 | 2.0829 | 0.02543 | -0.1355 | 81.9072
15 | 2.0991 | 0.0272 | -0.1298 | 77.1728
15.5 | 2.1128 | 0.0293 | -0.1243 | 72.1092
16 | 2.1255 | 0.03163 | -0.1191 | 67.1989
16.5 | 2.132 | 0.03467 | -0.1138 | 61.4941
17 | 2.1352 | 0.03818 | -0.1088 | 55.9246
17.5 | 2.1344 | 0.04238 | -0.1044 | 50.3634
18 | 2.1263 | 0.0477 | -0.1004 | 44.5765
18.5 | 2.113 | 0.05424 | -0.0977 | 38.9565
19 | 2.0936 | 0.06237 | -0.0964 | 33.5674
19.5 | 2.0604 | 0.07347 | -0.0972 | 28.0441
20 | 2.0225 | 0.08646 | -0.1004 | 23.3923

## 91. Re 7M Mach 0.10 (1)
BIGFOIL.COM POLAR EXPORT
MID 153b
MID 153b |  |  |  | Cl Max: | 1.375 | at alpha= | 7 | deg
JavaFoil+Calcfoil stall+Eppler ext transition |  |  |  | L/D Max: | 98.841 | at alpha= | 3.5 | deg
Re: | 7000000 |  |  | Cd Min: | 0.00897 | at alpha= | -2.5 | deg
Mach: | 0.1 |  |  | Cl=0 at alpha= | -6.3942 | deg
|  |  |  | @ Cl=0.1, Cd= | 0.0093347
|  |  |  | @ Cl=0.4, Cd= | 0.0090567
|  |  |  | @ Cl=0.6, Cd= | 0.0094783
alpha (deg) | Cl | Cd | Cm | Cl/Cd
-16.5 | -0.131 | 0.1266 | -0.082 | -1.035
-16 | -0.139 | 0.12078 | -0.082 | -1.155
-15.5 | -0.148 | 0.11485 | -0.083 | -1.289
-15 | -0.157 | 0.10892 | -0.083 | -1.439
-14.5 | -0.165 | 0.10343 | -0.083 | -1.599
-14 | -0.174 | 0.09853 | -0.084 | -1.763
-13.5 | -0.182 | 0.09345 | -0.084 | -1.944
-13 | -0.189 | 0.08816 | -0.085 | -2.141
-12.5 | -0.195 | 0.08339 | -0.086 | -2.335
-12 | -0.199 | 0.07877 | -0.086 | -2.527
-11.5 | -0.201 | 0.07409 | -0.088 | -2.718
-11 | -0.201 | 0.06982 | -0.089 | -2.88
-10.5 | -0.198 | 0.06579 | -0.09 | -3.003
-10 | -0.19 | 0.06176 | -0.092 | -3.082
-9.5 | -0.179 | 0.05779 | -0.094 | -3.096
-9 | -0.162 | 0.05436 | -0.096 | -2.985
-8.5 | -0.141 | 0.05028 | -0.099 | -2.806
-8 | -0.116 | 0.04449 | -0.108 | -2.601
-7.5 | -0.086 | 0.03504 | -0.122 | -2.468
-7 | -0.052 | 0.02237 | -0.139 | -2.337
-6.5 | -0.011 | 0.00954 | -0.163 | -1.11
-6 | 0.041 | 0.00944 | -0.163 | 4.391
-5.5 | 0.097 | 0.00934 | -0.163 | 10.351
-5 | 0.154 | 0.00924 | -0.163 | 16.653
-4.5 | 0.213 | 0.00921 | -0.163 | 23.09
-4 | 0.272 | 0.00915 | -0.163 | 29.757
-3.5 | 0.332 | 0.00911 | -0.163 | 36.478
-3 | 0.392 | 0.00907 | -0.163 | 43.287
-2.5 | 0.452 | 0.00897 | -0.163 | 50.386
-2 | 0.511 | 0.009 | -0.163 | 56.791
-1.5 | 0.57 | 0.00908 | -0.163 | 62.794
-1 | 0.628 | 0.00985 | -0.163 | 63.789
-0.5 | 0.686 | 0.00989 | -0.163 | 69.381
0 | 0.743 | 0.00998 | -0.163 | 74.488
0.5 | 0.801 | 0.01011 | -0.163 | 79.26
1 | 0.859 | 0.01027 | -0.163 | 83.606
1.5 | 0.916 | 0.01042 | -0.163 | 87.879
2 | 0.973 | 0.01065 | -0.163 | 91.348
2.5 | 1.03 | 0.01093 | -0.163 | 94.265
3 | 1.085 | 0.01121 | -0.163 | 96.788
3.5 | 1.139 | 0.01152 | -0.163 | 98.841
4 | 1.189 | 0.01261 | -0.163 | 94.287
4.5 | 1.237 | 0.01283 | -0.163 | 96.409
5 | 1.279 | 0.01314 | -0.163 | 97.379
5.5 | 1.316 | 0.01348 | -0.163 | 97.62
6 | 1.346 | 0.01382 | -0.163 | 97.426
6.5 | 1.366 | 0.01416 | -0.163 | 96.488
7 | 1.375 | 0.01449 | -0.163 | 94.907
7.5 | 1.374 | 0.01445 | -0.163 | 95.065
8 | 1.362 | 0.01495 | -0.163 | 91.051
8.5 | 1.339 | 0.01542 | -0.163 | 86.829
9 | 1.306 | 0.01599 | -0.163 | 81.653
9.5 | 1.26 | 0.01656 | -0.163 | 76.119
10 | 1.207 | 0.01721 | -0.163 | 70.091
10.5 | 1.147 | 0.0179 | -0.162 | 64.063
11 | 1.077 | 0.01932 | -0.162 | 55.766
11.5 | 1.007 | 0.02303 | -0.161 | 43.715
12 | 0.937 | 0.02419 | -0.16 | 38.723

## 92. Re 7M Mach 0.10 (2)
BIGFOIL.COM POLAR EXPORT
MID 153b
MID 153b |  |  |  | Cl Max: | 2.1092 | at alpha= | 16 | deg
XFOIL ncrit=9 |  |  |  | L/D Max: | 148.587 | at alpha= | 2 | deg
Re: | 7000000 |  |  | Cd Min: | 0.17546 | at alpha= | -14.5 | deg
Mach: | 0.1 |  |  | Cl=0 at alpha= | -6.3358 | deg
|  |  |  | @ Cl=0.1, Cd= | 0.0055853
|  |  |  | @ Cl=0.4, Cd= | 0.0046287
|  |  |  | @ Cl=0.6, Cd= | 0.0049638
alpha (deg) | Cl | Cd | Cm | Cl/Cd
-14.5 | -0.4594 | 0.17546 | -0.0092 | -2.6183
-14 | -0.4432 | 0.16856 | -0.0124 | -2.6293
-13.5 | -0.4276 | 0.16168 | -0.0155 | -2.6447
-13 | -0.4109 | 0.15465 | -0.0191 | -2.657
-12.5 | -0.3941 | 0.14753 | -0.0227 | -2.6713
-12 | -0.38 | 0.14076 | -0.0253 | -2.6996
-11.5 | -0.3667 | 0.13408 | -0.0277 | -2.7349
-11 | -0.3537 | 0.12737 | -0.0301 | -2.7769
-10 | -0.3477 | 0.10726 | -0.037 | -3.2417
-9 | -0.3432 | 0.016 | -0.1595 | -21.45
-8.5 | -0.2722 | 0.01187 | -0.1667 | -22.9318
-8 | -0.2066 | 0.00965 | -0.1702 | -21.4093
-7.5 | -0.1435 | 0.00829 | -0.1723 | -17.31
-7 | -0.0813 | 0.00728 | -0.1738 | -11.1676
-6.5 | -0.0199 | 0.00652 | -0.175 | -3.0521
-6 | 0.0407 | 0.00598 | -0.1759 | 6.806
-5.5 | 0.1008 | 0.00558 | -0.1766 | 18.0645
-5 | 0.1595 | 0.00541 | -0.1769 | 29.4824
-4.5 | 0.2186 | 0.00522 | -0.1774 | 41.8774
-4 | 0.2779 | 0.00501 | -0.1779 | 55.4691
-3.5 | 0.3374 | 0.00476 | -0.1785 | 70.8824
-3 | 0.3962 | 0.00463 | -0.1789 | 85.5724
-2.5 | 0.4545 | 0.00461 | -0.1792 | 98.59
-2 | 0.5126 | 0.00464 | -0.1795 | 110.4741
-1.5 | 0.5702 | 0.00477 | -0.1798 | 119.5388
-1 | 0.6271 | 0.00514 | -0.18 | 122.0039
-0.5 | 0.6837 | 0.00552 | -0.1802 | 123.8587
0 | 0.7407 | 0.00574 | -0.1804 | 129.0418
0.5 | 0.7977 | 0.00592 | -0.1807 | 134.7466
1 | 0.8546 | 0.00608 | -0.1808 | 140.5592
1.5 | 0.9112 | 0.00626 | -0.181 | 145.5591
2 | 0.9673 | 0.00651 | -0.181 | 148.5868
2.5 | 1.0225 | 0.00691 | -0.1809 | 147.974
3 | 1.0771 | 0.00737 | -0.1807 | 146.1465
3.5 | 1.1311 | 0.0079 | -0.1803 | 143.1772
4 | 1.1824 | 0.00892 | -0.1795 | 132.5561
4.5 | 1.2365 | 0.00931 | -0.1791 | 132.8142
5 | 1.2905 | 0.00967 | -0.1786 | 133.454
5.5 | 1.3446 | 0.00997 | -0.1782 | 134.8646
6 | 1.397 | 0.00993 | -0.1776 | 140.6848
6.5 | 1.4492 | 0.01045 | -0.1768 | 138.6794
7 | 1.5013 | 0.01094 | -0.176 | 137.2303
7.5 | 1.5531 | 0.0114 | -0.1752 | 136.2368
8 | 1.6037 | 0.01199 | -0.1741 | 133.7531
8.5 | 1.6525 | 0.01281 | -0.1727 | 129.0008
9 | 1.7021 | 0.01338 | -0.1715 | 127.2123
9.5 | 1.7507 | 0.01402 | -0.1701 | 124.8716
10 | 1.7977 | 0.01478 | -0.1684 | 121.6306
10.5 | 1.8428 | 0.01569 | -0.1665 | 117.4506
11 | 1.8855 | 0.01675 | -0.164 | 112.5672
11.5 | 1.9249 | 0.01805 | -0.161 | 106.6427
12 | 1.9579 | 0.01981 | -0.1569 | 98.8339
12.5 | 1.9924 | 0.02112 | -0.1532 | 94.3371
13 | 2.0236 | 0.02234 | -0.1489 | 90.5819
13.5 | 2.0474 | 0.02362 | -0.1433 | 86.6808
14 | 2.0642 | 0.02506 | -0.1367 | 82.3703
14.5 | 2.0797 | 0.02691 | -0.1304 | 77.2835
15 | 2.093 | 0.02911 | -0.1245 | 71.8997
15.5 | 2.1028 | 0.03175 | -0.1186 | 66.2299
16 | 2.1092 | 0.03489 | -0.1131 | 60.4529
16.5 | 2.1081 | 0.03892 | -0.1076 | 54.165
17 | 2.1008 | 0.04394 | -0.1027 | 47.8107
17.5 | 2.0862 | 0.05029 | -0.0988 | 41.4834
18 | 2.0661 | 0.05813 | -0.0965 | 35.5427
18.5 | 2.0352 | 0.06858 | -0.0965 | 29.6763
19 | 1.9997 | 0.08095 | -0.0989 | 24.7029
19.5 | 1.9453 | 0.09787 | -0.1049 | 19.8764
20 | 1.8881 | 0.11623 | -0.113 | 16.2445

## 93. Re 7M Mach 0.25 (1)
BIGFOIL.COM POLAR EXPORT
MID 153b
MID 153b |  |  |  | Cl Max: | 1.372 | at alpha= | 6.5 | deg
JavaFoil+Calcfoil stall+Eppler ext transition |  |  |  | L/D Max: | 98.095 | at alpha= | 5 | deg
Re: | 7000000 |  |  | Cd Min: | 0.00897 | at alpha= | -2.5 | deg
Mach: | 0.25 |  |  | Cl=0 at alpha= | -6.41 | deg
|  |  |  | @ Cl=0.1, Cd= | 0.0093749
|  |  |  | @ Cl=0.4, Cd= | 0.0090629
|  |  |  | @ Cl=0.6, Cd= | 0.0254
alpha (deg) | Cl | Cd | Cm | Cl/Cd
-14.5 | -0.046 | 0.1071 | -0.084 | -0.429
-14 | -0.043 | 0.10328 | -0.083 | -0.418
-13.5 | -0.04 | 0.09613 | -0.085 | -0.42
-13 | -0.038 | 0.09062 | -0.086 | -0.414
-12.5 | -0.035 | 0.08621 | -0.086 | -0.403
-12 | -0.032 | 0.0817 | -0.086 | -0.39
-11.5 | -0.029 | 0.07756 | -0.086 | -0.374
-11 | -0.086 | 0.07335 | -0.087 | -1.167
-10.5 | -0.108 | 0.06856 | -0.088 | -1.579
-10 | -0.123 | 0.06451 | -0.089 | -1.903
-9.5 | -0.13 | 0.06056 | -0.091 | -2.144
-9 | -0.128 | 0.05677 | -0.093 | -2.261
-8.5 | -0.119 | 0.05286 | -0.096 | -2.255
-8 | -0.102 | 0.04911 | -0.099 | -2.083
-7.5 | -0.078 | 0.0447 | -0.105 | -1.744
-7 | -0.047 | 0.03603 | -0.121 | -1.312
-6.5 | -0.009 | 0.02154 | -0.144 | -0.431
-6 | 0.041 | 0.00948 | -0.168 | 4.358
-5.5 | 0.097 | 0.00938 | -0.168 | 10.383
-5 | 0.156 | 0.00928 | -0.168 | 16.847
-4.5 | 0.217 | 0.00924 | -0.168 | 23.499
-4 | 0.279 | 0.00917 | -0.168 | 30.395
-3.5 | 0.341 | 0.00912 | -0.168 | 37.362
-3 | 0.403 | 0.00906 | -0.168 | 44.473
-2.5 | 0.464 | 0.00897 | -0.168 | 51.793
-2 | 0.525 | 0.00901 | -0.168 | 58.303
-1.5 | 0.586 | 0.0091 | -0.168 | 64.422
-1 | 0.646 | 0.00989 | -0.168 | 65.286
-0.5 | 0.705 | 0.00994 | -0.168 | 70.994
0 | 0.764 | 0.01005 | -0.168 | 75.979
0.5 | 0.823 | 0.01016 | -0.168 | 81.04
1 | 0.882 | 0.01034 | -0.168 | 85.358
1.5 | 0.941 | 0.0105 | -0.168 | 89.666
2 | 1 | 0.01074 | -0.168 | 93.054
2.5 | 1.058 | 0.01104 | -0.168 | 95.844
3 | 1.115 | 0.01143 | -0.168 | 97.568
3.5 | 1.169 | 0.01248 | -0.168 | 93.698
4 | 1.22 | 0.01281 | -0.168 | 95.202
4.5 | 1.267 | 0.01307 | -0.168 | 96.919
5 | 1.308 | 0.01333 | -0.168 | 98.095
5.5 | 1.341 | 0.01376 | -0.168 | 97.432
6 | 1.364 | 0.01414 | -0.168 | 96.453
6.5 | 1.372 | 0.01453 | -0.168 | 94.443
7 | 1.365 | 0.01499 | -0.168 | 91.034
7.5 | 1.34 | 0.01501 | -0.167 | 89.242
8 | 1.297 | 0.0156 | -0.167 | 83.134
8.5 | 1.235 | 0.01621 | -0.167 | 76.177
9 | 1.155 | 0.01676 | -0.167 | 68.902
9.5 | 1.053 | 0.01754 | -0.167 | 60.052
10 | 0.937 | 0.01835 | -0.167 | 51.055
10.5 | 0.803 | 0.02274 | -0.166 | 35.32
11 | 0.665 | 0.02397 | -0.165 | 27.762
11.5 | 0.521 | 0.0254 | -0.164 | 20.503

## 94. Re 7M Mach 0.25 (2)
BIGFOIL.COM POLAR EXPORT
MID 153b
MID 153b |  |  |  | Cl Max: | 1.908 | at alpha= | 11.5 | deg
XFOIL ncrit=9 |  |  |  | L/D Max: | 150.908 | at alpha= | 2 | deg
Re: | 7000000 |  |  | Cd Min: | 0.25374 | at alpha= | -20 | deg
Mach: | 0.25 |  |  | Cl=0 at alpha= | -6.2413 | deg
|  |  |  | @ Cl=0.1, Cd= | 0.0058607
|  |  |  | @ Cl=0.4, Cd= | 0.0046935
|  |  |  | @ Cl=0.6, Cd= | 0.0048522
alpha (deg) | Cl | Cd | Cm | Cl/Cd
-20 | -0.6584 | 0.25374 | 0.0325 | -2.5948
-19.5 | -0.6392 | 0.24686 | 0.028 | -2.5893
-19 | -0.6202 | 0.23995 | 0.0237 | -2.5847
-18.5 | -0.6014 | 0.23307 | 0.0195 | -2.5803
-18 | -0.5825 | 0.22605 | 0.0154 | -2.5769
-17.5 | -0.5638 | 0.21894 | 0.0113 | -2.5751
-17 | -0.5454 | 0.21178 | 0.0074 | -2.5753
-16.5 | -0.5275 | 0.20455 | 0.0036 | -2.5788
-16 | -0.5125 | 0.19617 | -0.0003 | -2.6125
-15.5 | -0.494 | 0.18999 | -0.0039 | -2.6001
-15 | -0.4758 | 0.18366 | -0.0074 | -2.5907
-14.5 | -0.4571 | 0.17693 | -0.0107 | -2.5835
-14 | -0.4402 | 0.16992 | -0.014 | -2.5906
-13.5 | -0.4232 | 0.16289 | -0.0174 | -2.5981
-13 | -0.4046 | 0.15565 | -0.0214 | -2.5994
-12.5 | -0.3886 | 0.14869 | -0.0245 | -2.6135
-12 | -0.3743 | 0.14194 | -0.027 | -2.637
-11.5 | -0.3606 | 0.13526 | -0.0293 | -2.666
-11 | -0.2263 | 0.11099 | -0.0466 | -2.0389
-10.5 | -0.2215 | 0.10302 | -0.0485 | -2.1501
-10 | -0.3237 | 0.1135 | -0.0375 | -2.852
-9.5 | -0.3201 | 0.10312 | -0.0415 | -3.1042
-9 | -0.3034 | 0.09708 | -0.0444 | -3.1253
-8.5 | -0.2884 | 0.09039 | -0.0481 | -3.1906
-7.5 | -0.1931 | 0.01645 | -0.165 | -11.7386
-7 | -0.1054 | 0.00964 | -0.1769 | -10.9336
-6.5 | -0.0342 | 0.00753 | -0.1799 | -4.5418
-6 | 0.0319 | 0.00658 | -0.1811 | 4.848
-5.5 | 0.0968 | 0.00588 | -0.182 | 16.4626
-5 | 0.1599 | 0.0055 | -0.1825 | 29.0727
-4.5 | 0.2214 | 0.00534 | -0.1827 | 41.4607
-4 | 0.2836 | 0.00507 | -0.1831 | 55.9369
-3.5 | 0.3453 | 0.00488 | -0.1835 | 70.7582
-3 | 0.4069 | 0.00467 | -0.1841 | 87.1306
-2.5 | 0.4675 | 0.00462 | -0.1844 | 101.1905
-2 | 0.5276 | 0.00465 | -0.1846 | 113.4624
-1.5 | 0.5873 | 0.00477 | -0.1849 | 123.1237
-1 | 0.646 | 0.00515 | -0.185 | 125.4369
-0.5 | 0.7043 | 0.00556 | -0.1852 | 126.6727
0 | 0.7632 | 0.0058 | -0.1854 | 131.5862
0.5 | 0.8221 | 0.00599 | -0.1857 | 137.2454
1 | 0.8808 | 0.00616 | -0.1858 | 142.987
1.5 | 0.9393 | 0.00636 | -0.1858 | 147.6887
2 | 0.9975 | 0.00661 | -0.1858 | 150.9077
2.5 | 1.0544 | 0.00705 | -0.1856 | 149.5603
3 | 1.1109 | 0.00754 | -0.1852 | 147.3342
3.5 | 1.1671 | 0.00807 | -0.1847 | 144.6221
4 | 1.2198 | 0.00917 | -0.1835 | 133.0207
4.5 | 1.2765 | 0.00953 | -0.1829 | 133.9454
5 | 1.3328 | 0.00995 | -0.1821 | 133.9497
5.5 | 1.3894 | 0.01027 | -0.1814 | 135.2872
6 | 1.4441 | 0.01032 | -0.1804 | 139.9322
6.5 | 1.4989 | 0.01092 | -0.1791 | 137.2619
7 | 1.5537 | 0.01145 | -0.1778 | 135.6943
7.5 | 1.6076 | 0.0121 | -0.1762 | 132.8595
8 | 1.6593 | 0.01302 | -0.1741 | 127.4424
8.5 | 1.7115 | 0.01378 | -0.172 | 124.2017
9 | 1.7615 | 0.01478 | -0.1695 | 119.1813
9.5 | 1.8091 | 0.01597 | -0.1664 | 113.2812
10 | 1.8531 | 0.0174 | -0.1627 | 106.5
10.5 | 1.8877 | 0.01958 | -0.1574 | 96.4096
11 | 1.9045 | 0.02291 | -0.1492 | 83.1296
11.5 | 1.908 | 0.02596 | -0.139 | 73.4977
12 | 1.8917 | 0.03025 | -0.127 | 62.5355
12.5 | 1.8635 | 0.03632 | -0.1159 | 51.3078
13 | 1.8232 | 0.04443 | -0.1069 | 41.0353
13.5 | 1.7773 | 0.05455 | -0.1015 | 32.5811
14 | 1.7321 | 0.06661 | -0.1008 | 26.0036
14.5 | 1.6893 | 0.08105 | -0.1049 | 20.8427
15 | 1.6503 | 0.09741 | -0.1127 | 16.9418
15.5 | 1.6148 | 0.11424 | -0.1215 | 14.1352
16 | 1.5824 | 0.13079 | -0.1302 | 12.0988
16.5 | 1.5515 | 0.14713 | -0.139 | 10.5451

## 95. Re 7M Mach 0.50 (1)
BIGFOIL.COM POLAR EXPORT
MID 153b
MID 153b |  |  |  | Cl Max: | 1.396 | at alpha= | 20 | deg
JavaFoil+Calcfoil stall+Eppler ext transition |  |  |  | L/D Max: | 103.776 | at alpha= | 3 | deg
Re: | 7000000 |  |  | Cd Min: | 0.00903 | at alpha= | -2 | deg
Mach: | 0.5 |  |  | Cl=0 at alpha= | -6.3929 | deg
|  |  |  | @ Cl=0.1, Cd= | 0.024871
|  |  |  | @ Cl=0.4, Cd= | 0.00919
|  |  |  | @ Cl=0.6, Cd= | 0.0092078
alpha (deg) | Cl | Cd | Cm | Cl/Cd
-20 | -0.733 | 0.14726 | -0.106 | -4.98
-19.5 | -0.707 | 0.13979 | -0.107 | -5.059
-19 | -0.68 | 0.14869 | -0.105 | -4.572
-18.5 | -0.653 | 0.13954 | -0.104 | -4.68
-18 | -0.627 | 0.13025 | -0.105 | -4.813
-17.5 | -0.601 | 0.12262 | -0.105 | -4.898
-17 | -0.575 | 0.11518 | -0.107 | -4.989
-16.5 | -0.546 | 0.12632 | -0.101 | -4.32
-16 | -0.519 | 0.11503 | -0.102 | -4.514
-15.5 | -0.493 | 0.10526 | -0.105 | -4.688
-15 | -0.468 | 0.09782 | -0.107 | -4.78
-14.5 | -0.439 | 0.1018 | -0.101 | -4.309
-14 | -0.411 | 0.09724 | -0.099 | -4.231
-13.5 | -0.385 | 0.08901 | -0.102 | -4.328
-13 | -0.359 | 0.0822 | -0.106 | -4.371
-12.5 | -0.33 | 0.08562 | -0.097 | -3.859
-12 | -0.304 | 0.07873 | -0.1 | -3.859
-11.5 | -0.278 | 0.07164 | -0.106 | -3.879
-11 | -0.25 | 0.07287 | -0.098 | -3.424
-10.5 | -0.223 | 0.06701 | -0.102 | -3.328
-10 | -0.195 | 0.06565 | -0.098 | -2.977
-9.5 | -0.168 | 0.06146 | -0.099 | -2.741
-9 | -0.141 | 0.0593 | -0.097 | -2.382
-8.5 | -0.114 | 0.05716 | -0.095 | -1.995
-8 | -0.087 | 0.05452 | -0.095 | -1.594
-7.5 | -0.06 | 0.05233 | -0.095 | -1.144
-7 | -0.033 | 0.04856 | -0.099 | -0.676
-6.5 | -0.006 | 0.04513 | -0.104 | -0.126
-6 | 0.022 | 0.04146 | -0.11 | 0.522
-5.5 | 0.05 | 0.03572 | -0.125 | 1.392
-5 | 0.123 | 0.01988 | -0.161 | 6.204
-4.5 | 0.224 | 0.00934 | -0.188 | 24.018
-4 | 0.301 | 0.00923 | -0.188 | 32.656
-3.5 | 0.376 | 0.00921 | -0.188 | 40.79
-3 | 0.448 | 0.00915 | -0.188 | 48.902
-2.5 | 0.518 | 0.00913 | -0.188 | 56.72
-2 | 0.587 | 0.00903 | -0.188 | 64.987
-1.5 | 0.655 | 0.00996 | -0.188 | 65.777
-1 | 0.722 | 0.01009 | -0.188 | 71.57
-0.5 | 0.789 | 0.01021 | -0.188 | 77.259
0 | 0.853 | 0.01026 | -0.188 | 83.14
0.5 | 0.919 | 0.0104 | -0.188 | 88.389
1 | 0.986 | 0.01069 | -0.188 | 92.198
1.5 | 1.051 | 0.01093 | -0.188 | 96.178
2 | 1.116 | 0.0112 | -0.188 | 99.677
2.5 | 1.181 | 0.01159 | -0.188 | 101.947
3 | 1.243 | 0.01198 | -0.188 | 103.776
3.5 | 1.299 | 0.01332 | -0.188 | 97.566
4 | 1.348 | 0.01371 | -0.188 | 98.285
4.5 | 1.383 | 0.01415 | -0.188 | 97.734
5 | 1.392 | 0.01467 | -0.188 | 94.828
5.5 | 1.337 | 0.01527 | -0.188 | 87.574
6 | 0.824 | 0.01597 | -0.187 | 51.575
6.5 | 0.856 | 0.01653 | -0.187 | 51.805
7 | 0.889 | 0.01712 | -0.187 | 51.906
7.5 | 0.921 | 0.01734 | -0.187 | 53.105
8 | 0.953 | 0.01824 | -0.187 | 52.245
8.5 | 0.98 | 0.02016 | -0.186 | 48.64
9 | 1.009 | 0.02412 | -0.185 | 41.838
9.5 | 1.038 | 0.02533 | -0.185 | 40.984
10 | 1.067 | 0.02647 | -0.184 | 40.314
10.5 | 1.085 | 0.03019 | -0.182 | 35.938
11 | 1.105 | 0.03257 | -0.18 | 33.941
11.5 | 1.139 | 0.03252 | -0.18 | 35.033
12 | 0.998 | 0.08623 | -0.124 | 11.568
12.5 | 1.084 | 0.06275 | -0.153 | 17.282
13 | 1.127 | 0.05903 | -0.158 | 19.083
13.5 | 1.082 | 0.09506 | -0.129 | 11.386
14 | 1.094 | 0.10363 | -0.119 | 10.553
14.5 | 1.117 | 0.10534 | -0.117 | 10.599
15 | 1.151 | 0.10981 | -0.124 | 10.478
15.5 | 1.159 | 0.11813 | -0.11 | 9.812
16 | 1.198 | 0.12029 | -0.122 | 9.961
16.5 | 1.209 | 0.12676 | -0.11 | 9.536
17 | 1.247 | 0.12823 | -0.121 | 9.727
17.5 | 1.26 | 0.13439 | -0.113 | 9.377
18 | 1.291 | 0.13774 | -0.118 | 9.374
18.5 | 1.312 | 0.14189 | -0.115 | 9.243
19 | 1.336 | 0.14578 | -0.115 | 9.165
19.5 | 1.374 | 0.14651 | -0.123 | 9.375
20 | 1.396 | 0.15434 | -0.122 | 9.045

## 96. Re 7M Mach 0.50 (2)
BIGFOIL.COM POLAR EXPORT
MID 153b
MID 153b |  |  |  | Cl Max: | 1.6719 | at alpha= | 7 | deg
XFOIL ncrit=9 |  |  |  | L/D Max: | 158.017 | at alpha= | 2 | deg
Re: | 7000000 |  |  | Cd Min: | 0.18433 | at alpha= | -14.5 | deg
Mach: | 0.5 |  |  | Cl=0 at alpha= | -5.0393 | deg
|  |  |  | @ Cl=0.1, Cd= | 0.024287
|  |  |  | @ Cl=0.4, Cd= | 0.0050596
|  |  |  | @ Cl=0.6, Cd= | 0.0047086
alpha (deg) | Cl | Cd | Cm | Cl/Cd
-14.5 | -0.4529 | 0.18433 | -0.0176 | -2.457
-14 | -0.4295 | 0.17613 | -0.0222 | -2.4385
-13.5 | -0.4097 | 0.16866 | -0.0258 | -2.4291
-13 | -0.3912 | 0.16143 | -0.0288 | -2.4233
-12.5 | -0.3736 | 0.15428 | -0.0316 | -2.4216
-12 | -0.3554 | 0.14708 | -0.0347 | -2.4164
-11.5 | -0.3375 | 0.13991 | -0.0377 | -2.4123
-11 | -0.3206 | 0.13292 | -0.0403 | -2.412
-10.5 | -0.3031 | 0.12582 | -0.0433 | -2.409
-10 | -0.2882 | 0.11845 | -0.0464 | -2.4331
-9.5 | -0.2721 | 0.11143 | -0.0492 | -2.4419
-9 | -0.2555 | 0.10421 | -0.0525 | -2.4518
-8.5 | -0.2409 | 0.0966 | -0.0558 | -2.4938
-8 | -0.2235 | 0.08972 | -0.0594 | -2.4911
-7.5 | -0.2009 | 0.08424 | -0.0626 | -2.3849
-7 | -0.1795 | 0.0782 | -0.0663 | -2.2954
-6.5 | -0.1594 | 0.07168 | -0.0707 | -2.2238
-6 | -0.1272 | 0.06406 | -0.0797 | -1.9856
-5.5 | -0.0808 | 0.05459 | -0.0946 | -1.4801
-5 | 0.0069 | 0.03766 | -0.1314 | 0.18322
-4.5 | 0.2225 | 0.00669 | -0.2055 | 33.2586
-4 | 0.3043 | 0.00556 | -0.2066 | 54.7302
-3.5 | 0.38 | 0.00512 | -0.2068 | 74.2188
-3 | 0.4528 | 0.0049 | -0.2069 | 92.4082
-2.5 | 0.5248 | 0.00468 | -0.2072 | 112.1368
-2 | 0.5946 | 0.0047 | -0.2073 | 126.5106
-1.5 | 0.6636 | 0.00481 | -0.2074 | 137.9626
-1 | 0.7306 | 0.00521 | -0.2074 | 140.2303
-0.5 | 0.7961 | 0.0058 | -0.2072 | 137.2586
0 | 0.8629 | 0.00612 | -0.2073 | 140.9967
0.5 | 0.9303 | 0.00634 | -0.2073 | 146.735
1 | 0.9976 | 0.00654 | -0.2072 | 152.5382
1.5 | 1.0647 | 0.00682 | -0.207 | 156.1144
2 | 1.1314 | 0.00716 | -0.2064 | 158.0168
2.5 | 1.1969 | 0.00768 | -0.2055 | 155.8464
3.5 | 1.3204 | 0.00966 | -0.2014 | 136.6874
4 | 1.3871 | 0.01014 | -0.1996 | 136.7949
4.5 | 1.4536 | 0.01071 | -0.1972 | 135.7236
5 | 1.5205 | 0.01131 | -0.1945 | 134.4385
5.5 | 1.5857 | 0.01218 | -0.1908 | 130.1888
6 | 1.6408 | 0.01409 | -0.1846 | 116.4514
6.5 | 1.666 | 0.01773 | -0.1732 | 93.965
7 | 1.6719 | 0.02311 | -0.1593 | 72.3453
7.5 | 1.6561 | 0.02867 | -0.1439 | 57.7642
8 | 1.6279 | 0.03544 | -0.1305 | 45.934
8.5 | 1.5909 | 0.04378 | -0.1207 | 36.3385
9 | 1.549 | 0.0541 | -0.1157 | 28.6322
9.5 | 1.5056 | 0.06686 | -0.1168 | 22.5187
10 | 1.4639 | 0.08268 | -0.1242 | 17.7056
10.5 | 1.4262 | 0.10075 | -0.1352 | 14.1558
11 | 1.3924 | 0.11827 | -0.1447 | 11.7731
11.5 | 1.3637 | 0.13508 | -0.1534 | 10.0955
12 | 1.3414 | 0.15114 | -0.1617 | 8.8752

## 97. Re 8M Mach 0.00 (1)
BIGFOIL.COM POLAR EXPORT
MID 153b
MID 153b |  |  |  | Cl Max: | 1.377 | at alpha= | 7.5 | deg
JavaFoil+Calcfoil stall+Eppler ext transition |  |  |  | L/D Max: | 99.36 | at alpha= | 3.5 | deg
Re: | 8000000 |  |  | Cd Min: | 0.00899 | at alpha= | -2.5 | deg
Mach: | 0 |  |  | Cl=0 at alpha= | -6.3942 | deg
|  |  |  | @ Cl=0.1, Cd= | 0.0092937
|  |  |  | @ Cl=0.4, Cd= | 0.0090663
|  |  |  | @ Cl=0.6, Cd= | 0.0098318
alpha (deg) | Cl | Cd | Cm | Cl/Cd
-17 | -0.156 | 0.13081 | -0.082 | -1.189
-16.5 | -0.163 | 0.12431 | -0.083 | -1.31
-16 | -0.17 | 0.11841 | -0.083 | -1.438
-15.5 | -0.178 | 0.11269 | -0.084 | -1.577
-15 | -0.185 | 0.10706 | -0.084 | -1.729
-14.5 | -0.192 | 0.10203 | -0.084 | -1.883
-14 | -0.199 | 0.09704 | -0.084 | -2.049
-13.5 | -0.205 | 0.09185 | -0.085 | -2.23
-13 | -0.21 | 0.08654 | -0.086 | -2.426
-12.5 | -0.214 | 0.08188 | -0.087 | -2.61
-12 | -0.216 | 0.07738 | -0.088 | -2.789
-11.5 | -0.216 | 0.07289 | -0.089 | -2.96
-11 | -0.213 | 0.06866 | -0.09 | -3.104
-10.5 | -0.207 | 0.0646 | -0.092 | -3.21
-10 | -0.198 | 0.06065 | -0.093 | -3.265
-9.5 | -0.185 | 0.05699 | -0.095 | -3.239
-9 | -0.166 | 0.05301 | -0.098 | -3.14
-8.5 | -0.144 | 0.04817 | -0.104 | -2.995
-8 | -0.118 | 0.0411 | -0.114 | -2.878
-7.5 | -0.089 | 0.0286 | -0.131 | -3.123
-7 | -0.054 | 0.01874 | -0.146 | -2.883
-6.5 | -0.011 | 0.00948 | -0.162 | -1.119
-6 | 0.041 | 0.00937 | -0.162 | 4.422
-5.5 | 0.096 | 0.0093 | -0.162 | 10.37
-5 | 0.153 | 0.00921 | -0.162 | 16.661
-4.5 | 0.212 | 0.00918 | -0.162 | 23.081
-4 | 0.271 | 0.00914 | -0.162 | 29.671
-3.5 | 0.331 | 0.0091 | -0.163 | 36.357
-3 | 0.391 | 0.00908 | -0.163 | 43.026
-2.5 | 0.45 | 0.00899 | -0.163 | 50.02
-2 | 0.509 | 0.00907 | -0.163 | 56.084
-1.5 | 0.568 | 0.00977 | -0.163 | 58.08
-1 | 0.625 | 0.00988 | -0.163 | 63.308
-0.5 | 0.683 | 0.00997 | -0.163 | 68.496
0 | 0.739 | 0.00995 | -0.163 | 74.349
0.5 | 0.797 | 0.01011 | -0.163 | 78.864
1 | 0.854 | 0.01026 | -0.163 | 83.274
1.5 | 0.911 | 0.01041 | -0.163 | 87.572
2 | 0.968 | 0.01061 | -0.163 | 91.249
2.5 | 1.025 | 0.01091 | -0.163 | 93.935
3 | 1.08 | 0.01115 | -0.163 | 96.835
3.5 | 1.133 | 0.0114 | -0.163 | 99.36
4 | 1.184 | 0.01244 | -0.163 | 95.136
4.5 | 1.231 | 0.01265 | -0.163 | 97.36
5 | 1.274 | 0.01294 | -0.162 | 98.45
5.5 | 1.311 | 0.01327 | -0.162 | 98.804
6 | 1.343 | 0.0136 | -0.162 | 98.702
6.5 | 1.364 | 0.0139 | -0.162 | 98.083
7 | 1.375 | 0.01424 | -0.162 | 96.585
7.5 | 1.377 | 0.01417 | -0.162 | 97.146
8 | 1.368 | 0.01463 | -0.162 | 93.558
8.5 | 1.35 | 0.01507 | -0.162 | 89.62
9 | 1.323 | 0.0156 | -0.162 | 84.775
9.5 | 1.284 | 0.01613 | -0.162 | 79.579
10 | 1.237 | 0.01675 | -0.162 | 73.862
10.5 | 1.184 | 0.01736 | -0.162 | 68.205
11 | 1.127 | 0.0181 | -0.162 | 62.254
11.5 | 1.06 | 0.02221 | -0.16 | 47.729
12 | 0.996 | 0.02324 | -0.16 | 42.884
12.5 | 0.932 | 0.02445 | -0.159 | 38.143

## 98. Re 8M Mach 0.00 (2)
BIGFOIL.COM POLAR EXPORT
MID 153b
MID 153b |  |  |  | Cl Max: | 2.1598 | at alpha= | 17 | deg
XFOIL ncrit=9 |  |  |  | L/D Max: | 148.702 | at alpha= | 2 | deg
Re: | 8000000 |  |  | Cd Min: | 0.1996 | at alpha= | -16.5 | deg
Mach: | 0 |  |  | Cl=0 at alpha= | -6.3512 | deg
|  |  |  | @ Cl=0.1, Cd= | 0.0054305
|  |  |  | @ Cl=0.4, Cd= | 0.004599
|  |  |  | @ Cl=0.6, Cd= | 0.0051211
alpha (deg) | Cl | Cd | Cm | Cl/Cd
-16.5 | -0.5298 | 0.1996 | 0.0044 | -2.6543
-16 | -0.5124 | 0.1936 | 0.0009 | -2.6467
-15.5 | -0.495 | 0.18763 | -0.0025 | -2.6382
-15 | -0.478 | 0.18153 | -0.0058 | -2.6332
-14.5 | -0.4603 | 0.17525 | -0.0088 | -2.6265
-14 | -0.4442 | 0.16838 | -0.012 | -2.6381
-13.5 | -0.4285 | 0.16151 | -0.0152 | -2.6531
-13 | -0.411 | 0.15437 | -0.0191 | -2.6624
-12 | -0.383 | 0.14085 | -0.0243 | -2.7192
-11.5 | -0.37 | 0.13421 | -0.0266 | -2.7569
-11 | -0.3562 | 0.12737 | -0.0293 | -2.7966
-10.5 | -0.3431 | 0.12054 | -0.0319 | -2.8464
-9.5 | -0.406 | 0.01978 | -0.1505 | -20.5258
-9 | -0.3289 | 0.01315 | -0.163 | -25.0114
-8.5 | -0.2639 | 0.01066 | -0.1671 | -24.7561
-8 | -0.2011 | 0.00904 | -0.1696 | -22.2456
-7.5 | -0.1394 | 0.00788 | -0.1715 | -17.6904
-7 | -0.0785 | 0.00702 | -0.1729 | -11.1823
-6.5 | -0.0178 | 0.00631 | -0.174 | -2.8209
-6 | 0.042 | 0.00581 | -0.1749 | 7.2289
-5.5 | 0.1016 | 0.00542 | -0.1756 | 18.7454
-5 | 0.1597 | 0.00528 | -0.176 | 30.2462
-4.5 | 0.2181 | 0.00514 | -0.1765 | 42.4319
-4 | 0.2769 | 0.00494 | -0.177 | 56.0526
-3.5 | 0.3359 | 0.0047 | -0.1776 | 71.4681
-3 | 0.3943 | 0.0046 | -0.178 | 85.7174
-2.5 | 0.4522 | 0.00459 | -0.1783 | 98.5185
-2 | 0.5098 | 0.00466 | -0.1786 | 109.3991
-1.5 | 0.5669 | 0.00488 | -0.1789 | 116.168
-1 | 0.6232 | 0.00529 | -0.1791 | 117.8072
-0.5 | 0.6798 | 0.00558 | -0.1793 | 121.828
0 | 0.7366 | 0.00577 | -0.1796 | 127.6603
0.5 | 0.7935 | 0.00589 | -0.1798 | 134.7199
1 | 0.85 | 0.00606 | -0.18 | 140.264
1.5 | 0.9063 | 0.00621 | -0.1801 | 145.942
2 | 0.9621 | 0.00647 | -0.1802 | 148.7017
2.5 | 1.0171 | 0.00685 | -0.1802 | 148.4818
3 | 1.0714 | 0.00729 | -0.18 | 146.9684
3.5 | 1.1252 | 0.00781 | -0.1797 | 144.0717
4 | 1.1765 | 0.00876 | -0.1789 | 134.3037
4.5 | 1.2305 | 0.00909 | -0.1786 | 135.3685
5 | 1.2842 | 0.00945 | -0.1782 | 135.8942
5.5 | 1.3379 | 0.00973 | -0.1779 | 137.5026
6 | 1.3907 | 0.00969 | -0.1775 | 143.5191
6.5 | 1.4422 | 0.01015 | -0.1767 | 142.0887
7 | 1.4942 | 0.01058 | -0.1761 | 141.2287
7.5 | 1.5456 | 0.01101 | -0.1754 | 140.3815
8 | 1.5959 | 0.01158 | -0.1744 | 137.8152
8.5 | 1.6448 | 0.01231 | -0.1732 | 133.6149
9 | 1.6942 | 0.01283 | -0.1722 | 132.0499
9.5 | 1.7427 | 0.01341 | -0.1711 | 129.9553
10 | 1.79 | 0.01408 | -0.1698 | 127.1307
10.5 | 1.8352 | 0.01491 | -0.1681 | 123.0852
11 | 1.8785 | 0.0159 | -0.166 | 118.1447
11.5 | 1.9192 | 0.01703 | -0.1635 | 112.6952
12 | 1.9557 | 0.01848 | -0.1602 | 105.8279
12.5 | 1.9941 | 0.01949 | -0.1575 | 102.314
13 | 2.0299 | 0.02056 | -0.1543 | 98.7305
13.5 | 2.0622 | 0.02163 | -0.1506 | 95.3398
14 | 2.0885 | 0.02271 | -0.1457 | 91.9639
14.5 | 2.1048 | 0.02409 | -0.1391 | 87.3724
15 | 2.1206 | 0.02574 | -0.1331 | 82.3854
15.5 | 2.1346 | 0.02772 | -0.1273 | 77.0058
16 | 2.1479 | 0.02992 | -0.1219 | 71.7881
16.5 | 2.1556 | 0.0327 | -0.1163 | 65.9205
17 | 2.1598 | 0.03598 | -0.1111 | 60.0278
17.5 | 2.1589 | 0.04001 | -0.1062 | 53.959
18 | 2.1518 | 0.04497 | -0.1018 | 47.8497
18.5 | 2.1366 | 0.05143 | -0.0983 | 41.5438
19 | 2.1183 | 0.05904 | -0.0964 | 35.8791
19.5 | 2.0672 | 0.07246 | -0.097 | 28.5288
20 | 2.032 | 0.08487 | -0.0998 | 23.9425

## 99. Re 8M Mach 0.10 (1)
BIGFOIL.COM POLAR EXPORT
MID 153b
MID 153b |  |  |  | Cl Max: | 1.375 | at alpha= | 7 | deg
JavaFoil+Calcfoil stall+Eppler ext transition |  |  |  | L/D Max: | 99.642 | at alpha= | 3.5 | deg
Re: | 8000000 |  |  | Cd Min: | 0.00899 | at alpha= | -2.5 | deg
Mach: | 0.1 |  |  | Cl=0 at alpha= | -6.3942 | deg
|  |  |  | @ Cl=0.1, Cd= | 0.0092953
|  |  |  | @ Cl=0.4, Cd= | 0.009068
|  |  |  | @ Cl=0.6, Cd= | 0.0098317
alpha (deg) | Cl | Cd | Cm | Cl/Cd
-16.5 | -0.131 | 0.12611 | -0.083 | -1.039
-16 | -0.14 | 0.1199 | -0.083 | -1.164
-15.5 | -0.148 | 0.11397 | -0.083 | -1.3
-15 | -0.157 | 0.10804 | -0.084 | -1.452
-14.5 | -0.165 | 0.10318 | -0.084 | -1.603
-14 | -0.174 | 0.09794 | -0.084 | -1.775
-13.5 | -0.182 | 0.09284 | -0.085 | -1.957
-13 | -0.189 | 0.08751 | -0.086 | -2.158
-12.5 | -0.195 | 0.08269 | -0.086 | -2.356
-12 | -0.199 | 0.07811 | -0.087 | -2.55
-11.5 | -0.201 | 0.07353 | -0.089 | -2.74
-11 | -0.201 | 0.06921 | -0.09 | -2.907
-10.5 | -0.198 | 0.06518 | -0.091 | -3.033
-10 | -0.19 | 0.06121 | -0.093 | -3.112
-9.5 | -0.179 | 0.05717 | -0.095 | -3.133
-9 | -0.162 | 0.05368 | -0.097 | -3.026
-8.5 | -0.141 | 0.04936 | -0.101 | -2.865
-8 | -0.116 | 0.04277 | -0.111 | -2.72
-7.5 | -0.088 | 0.03165 | -0.127 | -2.767
-7 | -0.053 | 0.02045 | -0.143 | -2.594
-6.5 | -0.011 | 0.00949 | -0.163 | -1.116
-6 | 0.041 | 0.00939 | -0.163 | 4.414
-5.5 | 0.097 | 0.0093 | -0.163 | 10.387
-5 | 0.154 | 0.00921 | -0.163 | 16.707
-4.5 | 0.213 | 0.00918 | -0.163 | 23.16
-4 | 0.272 | 0.00914 | -0.163 | 29.79
-3.5 | 0.332 | 0.0091 | -0.163 | 36.524
-3 | 0.392 | 0.00908 | -0.163 | 43.229
-2.5 | 0.452 | 0.00899 | -0.163 | 50.259
-2 | 0.511 | 0.00907 | -0.163 | 56.357
-1.5 | 0.57 | 0.00978 | -0.163 | 58.344
-1 | 0.628 | 0.00988 | -0.163 | 63.592
-0.5 | 0.686 | 0.00998 | -0.163 | 68.792
0 | 0.743 | 0.00995 | -0.163 | 74.672
0.5 | 0.801 | 0.01012 | -0.163 | 79.173
1 | 0.859 | 0.01027 | -0.163 | 83.585
1.5 | 0.916 | 0.01042 | -0.163 | 87.877
2 | 0.973 | 0.01063 | -0.163 | 91.559
2.5 | 1.03 | 0.01093 | -0.163 | 94.219
3 | 1.085 | 0.01117 | -0.163 | 97.142
3.5 | 1.139 | 0.01143 | -0.163 | 99.642
4 | 1.189 | 0.01247 | -0.163 | 95.362
4.5 | 1.237 | 0.01268 | -0.163 | 97.553
5 | 1.279 | 0.01298 | -0.163 | 98.571
5.5 | 1.316 | 0.01332 | -0.163 | 98.83
6 | 1.346 | 0.01364 | -0.163 | 98.677
6.5 | 1.366 | 0.01398 | -0.163 | 97.731
7 | 1.375 | 0.01431 | -0.163 | 96.121
7.5 | 1.374 | 0.01423 | -0.163 | 96.503
8 | 1.362 | 0.01473 | -0.163 | 92.469
8.5 | 1.339 | 0.01518 | -0.163 | 88.218
9 | 1.306 | 0.01573 | -0.163 | 82.994
9.5 | 1.26 | 0.01628 | -0.163 | 77.418
10 | 1.207 | 0.01691 | -0.163 | 71.346
10.5 | 1.147 | 0.01756 | -0.162 | 65.292
11 | 1.082 | 0.01837 | -0.162 | 58.938
11.5 | 1.008 | 0.02256 | -0.161 | 44.68
12 | 0.938 | 0.02365 | -0.16 | 39.646

## 100. Re 8M Mach 0.10 (2)
BIGFOIL.COM POLAR EXPORT
MID 153b
MID 153b |  |  |  | Cl Max: | 2.1317 | at alpha= | 16 | deg
XFOIL ncrit=9 |  |  |  | L/D Max: | 149.321 | at alpha= | 2 | deg
Re: | 8000000 |  |  | Cd Min: | 0.25042 | at alpha= | -20 | deg
Mach: | 0.1 |  |  | Cl=0 at alpha= | -6.3361 | deg
|  |  |  | @ Cl=0.1, Cd= | 0.0054668
|  |  |  | @ Cl=0.4, Cd= | 0.0046
|  |  |  | @ Cl=0.6, Cd= | 0.0050926
alpha (deg) | Cl | Cd | Cm | Cl/Cd
-20 | -0.6498 | 0.25042 | 0.032 | -2.5948
-19.5 | -0.6317 | 0.24378 | 0.0278 | -2.5913
-19 | -0.6137 | 0.23712 | 0.0237 | -2.5881
-18.5 | -0.5958 | 0.23042 | 0.0197 | -2.5857
-18 | -0.5779 | 0.22355 | 0.0157 | -2.5851
-17.5 | -0.5602 | 0.21661 | 0.0118 | -2.5862
-17 | -0.543 | 0.20956 | 0.0081 | -2.5911
-16.5 | -0.5299 | 0.19995 | 0.0043 | -2.6502
-16 | -0.5125 | 0.19392 | 0.0007 | -2.6428
-15.5 | -0.4949 | 0.18792 | -0.0027 | -2.6336
-15 | -0.4777 | 0.1818 | -0.006 | -2.6276
-14.5 | -0.4599 | 0.17552 | -0.0091 | -2.6202
-14 | -0.4436 | 0.16863 | -0.0123 | -2.6306
-13.5 | -0.4274 | 0.16169 | -0.0156 | -2.6433
-13 | -0.4099 | 0.15458 | -0.0194 | -2.6517
-12.5 | -0.3954 | 0.14776 | -0.0222 | -2.676
-12 | -0.382 | 0.14108 | -0.0246 | -2.7077
-11 | -0.3548 | 0.12758 | -0.0296 | -2.781
-10.5 | -0.3416 | 0.12076 | -0.0322 | -2.8288
-10 | -0.3498 | 0.10697 | -0.0367 | -3.2701
-9 | -0.3453 | 0.01648 | -0.1584 | -20.9527
-8.5 | -0.2727 | 0.01183 | -0.1666 | -23.0516
-8 | -0.2071 | 0.00962 | -0.1701 | -21.5281
-7.5 | -0.1437 | 0.0082 | -0.1723 | -17.5244
-7 | -0.0816 | 0.00721 | -0.1738 | -11.3176
-6.5 | -0.0199 | 0.00642 | -0.175 | -3.0997
-6 | 0.0408 | 0.00587 | -0.1759 | 6.9506
-5.5 | 0.101 | 0.00546 | -0.1766 | 18.4982
-5 | 0.1599 | 0.00529 | -0.177 | 30.2268
-4.5 | 0.2186 | 0.00516 | -0.1774 | 42.3643
-4 | 0.278 | 0.00495 | -0.1779 | 56.1616
-3.5 | 0.3373 | 0.00474 | -0.1784 | 71.1603
-3 | 0.3962 | 0.0046 | -0.1789 | 86.1304
-2.5 | 0.4545 | 0.0046 | -0.1793 | 98.8043
-2 | 0.5125 | 0.00466 | -0.1796 | 109.9785
-1.5 | 0.57 | 0.00487 | -0.1798 | 117.0431
-1 | 0.6266 | 0.00529 | -0.18 | 118.4499
-0.5 | 0.6835 | 0.00559 | -0.1802 | 122.2719
0 | 0.7407 | 0.00578 | -0.1805 | 128.1488
0.5 | 0.7979 | 0.0059 | -0.1807 | 135.2373
1 | 0.8547 | 0.00607 | -0.1809 | 140.8072
1.5 | 0.9115 | 0.00622 | -0.181 | 146.5434
2 | 0.9676 | 0.00648 | -0.1811 | 149.321
2.5 | 1.0229 | 0.00687 | -0.181 | 148.8937
3 | 1.0776 | 0.00731 | -0.1808 | 147.4145
3.5 | 1.1317 | 0.00784 | -0.1804 | 144.3495
4 | 1.1833 | 0.0088 | -0.1796 | 134.4659
4.5 | 1.2378 | 0.00913 | -0.1793 | 135.575
5 | 1.2919 | 0.00949 | -0.1788 | 136.1328
5.5 | 1.3461 | 0.00978 | -0.1785 | 137.638
6 | 1.4008 | 0.00992 | -0.1784 | 141.2097
6.5 | 1.4511 | 0.01025 | -0.1771 | 141.5707
7 | 1.5037 | 0.01065 | -0.1765 | 141.1925
7.5 | 1.5556 | 0.01112 | -0.1757 | 139.8921
8 | 1.6062 | 0.01173 | -0.1746 | 136.9309
8.5 | 1.6558 | 0.01243 | -0.1733 | 133.21
9 | 1.7057 | 0.01298 | -0.1722 | 131.4099
9.5 | 1.7545 | 0.01361 | -0.1708 | 128.9126
10 | 1.8017 | 0.01438 | -0.1692 | 125.2921
10.5 | 1.8469 | 0.01531 | -0.1672 | 120.6336
11 | 1.8896 | 0.01643 | -0.1647 | 115.0091
11.5 | 1.928 | 0.01786 | -0.1615 | 107.9507
12 | 1.9666 | 0.01906 | -0.1584 | 103.1794
12.5 | 2.0046 | 0.02012 | -0.1553 | 99.6322
13 | 2.0391 | 0.02128 | -0.1516 | 95.8224
13.5 | 2.0668 | 0.02248 | -0.1467 | 91.9395
14 | 2.0867 | 0.02377 | -0.1404 | 87.7871
14.5 | 2.1016 | 0.02547 | -0.1337 | 82.5128
15 | 2.1155 | 0.02751 | -0.1275 | 76.8993
15.5 | 2.1261 | 0.02999 | -0.1214 | 70.8936
16 | 2.1317 | 0.03302 | -0.1154 | 64.5578
16.5 | 2.1314 | 0.03683 | -0.1096 | 57.8713
17 | 2.1227 | 0.0418 | -0.1041 | 50.7823
17.5 | 2.1042 | 0.04829 | -0.0995 | 43.5742
18 | 2.0836 | 0.05592 | -0.0967 | 37.2604
18.5 | 2.05 | 0.06644 | -0.0961 | 30.8549
19 | 2.0165 | 0.07824 | -0.098 | 25.7733
19.5 | 1.9607 | 0.09514 | -0.1036 | 20.6086
20 | 1.9083 | 0.1124 | -0.111 | 16.9778

## 101. Re 8M Mach 0.25 (1)
BIGFOIL.COM POLAR EXPORT
MID 153b
MID 153b |  |  |  | Cl Max: | 1.372 | at alpha= | 6.5 | deg
JavaFoil+Calcfoil stall+Eppler ext transition |  |  |  | L/D Max: | 99.316 | at alpha= | 5 | deg
Re: | 8000000 |  |  | Cd Min: | 0.00899 | at alpha= | -2.5 | deg
Mach: | 0.25 |  |  | Cl=0 at alpha= | -6.41 | deg
|  |  |  | @ Cl=0.1, Cd= | 0.0093449
|  |  |  | @ Cl=0.4, Cd= | 0.0090719
|  |  |  | @ Cl=0.6, Cd= | 0.02478
alpha (deg) | Cl | Cd | Cm | Cl/Cd
-14.5 | -0.046 | 0.10666 | -0.084 | -0.431
-14 | -0.043 | 0.10254 | -0.084 | -0.421
-13.5 | -0.04 | 0.09542 | -0.085 | -0.423
-13 | -0.038 | 0.08972 | -0.086 | -0.419
-12.5 | -0.035 | 0.08566 | -0.086 | -0.405
-12 | -0.032 | 0.08112 | -0.087 | -0.393
-11.5 | -0.029 | 0.07699 | -0.087 | -0.377
-11 | -0.086 | 0.07272 | -0.087 | -1.178
-10.5 | -0.108 | 0.06832 | -0.089 | -1.585
-10 | -0.123 | 0.06398 | -0.09 | -1.92
-9.5 | -0.13 | 0.06001 | -0.092 | -2.165
-9 | -0.128 | 0.05624 | -0.094 | -2.285
-8.5 | -0.119 | 0.05229 | -0.097 | -2.282
-8 | -0.102 | 0.04843 | -0.101 | -2.115
-7.5 | -0.078 | 0.04329 | -0.109 | -1.809
-7 | -0.048 | 0.03311 | -0.126 | -1.444
-6.5 | -0.009 | 0.01978 | -0.147 | -0.476
-6 | 0.041 | 0.00943 | -0.168 | 4.381
-5.5 | 0.097 | 0.00935 | -0.168 | 10.418
-5 | 0.156 | 0.00925 | -0.168 | 16.905
-4.5 | 0.217 | 0.00921 | -0.168 | 23.573
-4 | 0.279 | 0.00916 | -0.168 | 30.431
-3.5 | 0.341 | 0.00911 | -0.168 | 37.41
-3 | 0.403 | 0.00907 | -0.168 | 44.414
-2.5 | 0.464 | 0.00899 | -0.168 | 51.664
-2 | 0.525 | 0.00908 | -0.168 | 57.874
-1.5 | 0.586 | 0.0098 | -0.168 | 59.8
-1 | 0.646 | 0.00991 | -0.168 | 65.138
-0.5 | 0.705 | 0.01002 | -0.168 | 70.407
0 | 0.764 | 0.01002 | -0.168 | 76.208
0.5 | 0.823 | 0.01018 | -0.168 | 80.836
1 | 0.882 | 0.01034 | -0.168 | 85.296
1.5 | 0.941 | 0.0105 | -0.168 | 89.613
2 | 1 | 0.01072 | -0.168 | 93.254
2.5 | 1.058 | 0.01104 | -0.168 | 95.858
3 | 1.115 | 0.01134 | -0.168 | 98.311
3.5 | 1.169 | 0.01233 | -0.168 | 94.774
4 | 1.22 | 0.01264 | -0.168 | 96.506
4.5 | 1.267 | 0.01292 | -0.168 | 98.094
5 | 1.308 | 0.01317 | -0.168 | 99.316
5.5 | 1.341 | 0.01359 | -0.168 | 98.672
6 | 1.364 | 0.01396 | -0.168 | 97.727
6.5 | 1.372 | 0.01434 | -0.168 | 95.7
7 | 1.365 | 0.01479 | -0.168 | 92.252
7.5 | 1.34 | 0.01478 | -0.167 | 90.632
8 | 1.297 | 0.01536 | -0.167 | 84.438
8.5 | 1.235 | 0.01595 | -0.167 | 77.433
9 | 1.155 | 0.01648 | -0.167 | 70.078
9.5 | 1.053 | 0.01722 | -0.167 | 61.143
10 | 0.937 | 0.01798 | -0.167 | 52.084
10.5 | 0.804 | 0.02229 | -0.166 | 36.072
11 | 0.666 | 0.02344 | -0.165 | 28.416
11.5 | 0.522 | 0.02478 | -0.164 | 21.048

## 102. Re 8M Mach 0.25 (2)
BIGFOIL.COM POLAR EXPORT
MID 153b
MID 153b |  |  |  | Cl Max: | 1.9347 | at alpha= | 11.5 | deg
XFOIL ncrit=9 |  |  |  | L/D Max: | 151.152 | at alpha= | 2 | deg
Re: | 8000000 |  |  | Cd Min: | 0.20413 | at alpha= | -16.5 | deg
Mach: | 0.25 |  |  | Cl=0 at alpha= | -6.2473 | deg
|  |  |  | @ Cl=0.1, Cd= | 0.0057136
|  |  |  | @ Cl=0.4, Cd= | 0.0046516
|  |  |  | @ Cl=0.6, Cd= | 0.0049516
alpha (deg) | Cl | Cd | Cm | Cl/Cd
-16.5 | -0.5293 | 0.20413 | 0.0036 | -2.593
-16 | -0.5134 | 0.19573 | -0.0002 | -2.623
-15.5 | -0.4948 | 0.18961 | -0.0038 | -2.6096
-15 | -0.4765 | 0.18335 | -0.0073 | -2.5989
-14.5 | -0.4579 | 0.17702 | -0.0106 | -2.5867
-14 | -0.4405 | 0.16999 | -0.0139 | -2.5913
-13.5 | -0.4214 | 0.1627 | -0.018 | -2.59
-13 | -0.4053 | 0.1558 | -0.0211 | -2.6014
-12.5 | -0.3904 | 0.14897 | -0.0238 | -2.6207
-12 | -0.3766 | 0.14229 | -0.0261 | -2.6467
-11.5 | -0.3619 | 0.13549 | -0.0288 | -2.671
-11 | -0.3476 | 0.12867 | -0.0314 | -2.7015
-10.5 | -0.3337 | 0.12185 | -0.034 | -2.7386
-10 | -0.3248 | 0.1135 | -0.0373 | -2.8617
-9.5 | -0.3228 | 0.10273 | -0.0413 | -3.1422
-8.5 | -0.2909 | 0.08999 | -0.048 | -3.2326
-8 | -0.2712 | 0.08447 | -0.0514 | -3.2106
-7.5 | -0.1799 | 0.01277 | -0.1717 | -14.0877
-7 | -0.1029 | 0.00898 | -0.1778 | -11.4588
-6.5 | -0.0334 | 0.00727 | -0.1802 | -4.5942
-6 | 0.0327 | 0.00634 | -0.1814 | 5.1577
-5.5 | 0.0972 | 0.00573 | -0.1821 | 16.9634
-5 | 0.1603 | 0.00536 | -0.1826 | 29.9067
-4.5 | 0.2218 | 0.00522 | -0.1828 | 42.4904
-4 | 0.2838 | 0.005 | -0.1832 | 56.76
-3.5 | 0.3454 | 0.00482 | -0.1836 | 71.6598
-3 | 0.407 | 0.00463 | -0.1841 | 87.905
-2.5 | 0.4675 | 0.0046 | -0.1844 | 101.6304
-2 | 0.5276 | 0.00465 | -0.1847 | 113.4624
-1.5 | 0.5871 | 0.00485 | -0.1849 | 121.0515
-1 | 0.6455 | 0.00531 | -0.1851 | 121.5631
-0.5 | 0.704 | 0.00566 | -0.1852 | 124.3816
0 | 0.7631 | 0.00584 | -0.1855 | 130.6678
0.5 | 0.8223 | 0.00597 | -0.1857 | 137.7387
1 | 0.881 | 0.00613 | -0.1858 | 143.7194
1.5 | 0.9396 | 0.00632 | -0.1859 | 148.6709
2 | 0.9976 | 0.0066 | -0.1859 | 151.1515
2.5 | 1.0549 | 0.007 | -0.1857 | 150.7
3 | 1.1117 | 0.00745 | -0.1854 | 149.2215
3.5 | 1.1677 | 0.008 | -0.1848 | 145.9625
4 | 1.2211 | 0.00901 | -0.1837 | 135.5272
4.5 | 1.2779 | 0.00936 | -0.1831 | 136.5278
5 | 1.3345 | 0.00974 | -0.1824 | 137.0123
5.5 | 1.3911 | 0.01007 | -0.1817 | 138.143
6 | 1.4473 | 0.01049 | -0.1808 | 137.9695
6.5 | 1.5015 | 0.01063 | -0.1796 | 141.2512
7 | 1.5566 | 0.01115 | -0.1783 | 139.6054
7.5 | 1.6105 | 0.01181 | -0.1767 | 136.3675
8 | 1.6633 | 0.01261 | -0.1748 | 131.9033
8.5 | 1.716 | 0.01334 | -0.1729 | 128.6357
9 | 1.7668 | 0.01426 | -0.1705 | 123.899
9.5 | 1.8155 | 0.01536 | -0.1676 | 118.1966
10 | 1.8597 | 0.01683 | -0.1639 | 110.4991
10.5 | 1.8912 | 0.01939 | -0.1579 | 97.5348
11 | 1.9227 | 0.02153 | -0.1521 | 89.3033
11.5 | 1.9347 | 0.02442 | -0.1431 | 79.226
12 | 1.92 | 0.0283 | -0.1306 | 67.8445
12.5 | 1.8935 | 0.03392 | -0.1189 | 55.8225
13 | 1.8546 | 0.04147 | -0.1089 | 44.7215
13.5 | 1.8092 | 0.05099 | -0.1022 | 35.4815
14 | 1.7635 | 0.06238 | -0.1 | 28.2703
14.5 | 1.7197 | 0.0761 | -0.1027 | 22.5979
15 | 1.6796 | 0.09183 | -0.1094 | 18.2903
15.5 | 1.6434 | 0.10848 | -0.1179 | 15.1493
16 | 1.6098 | 0.12499 | -0.1265 | 12.8794
16.5 | 1.5788 | 0.14112 | -0.135 | 11.1876

## 103. Re 8M Mach 0.50 (1)
BIGFOIL.COM POLAR EXPORT
MID 153b
MID 153b |  |  |  | Cl Max: | 1.394 | at alpha= | 20 | deg
JavaFoil+Calcfoil stall+Eppler ext transition |  |  |  | L/D Max: | 104.685 | at alpha= | 3 | deg
Re: | 8000000 |  |  | Cd Min: | 0.0091 | at alpha= | -2 | deg
Mach: | 0.5 |  |  | Cl=0 at alpha= | -6.3929 | deg
|  |  |  | @ Cl=0.1, Cd= | 0.023913
|  |  |  | @ Cl=0.4, Cd= | 0.00918
|  |  |  | @ Cl=0.6, Cd= | 0.0092663
alpha (deg) | Cl | Cd | Cm | Cl/Cd
-20 | -0.734 | 0.14552 | -0.108 | -5.046
-19.5 | -0.708 | 0.138 | -0.108 | -5.132
-19 | -0.68 | 0.14713 | -0.105 | -4.621
-18.5 | -0.653 | 0.1383 | -0.104 | -4.723
-18 | -0.627 | 0.12931 | -0.105 | -4.85
-17.5 | -0.601 | 0.12068 | -0.107 | -4.983
-17 | -0.575 | 0.11344 | -0.109 | -5.072
-16.5 | -0.546 | 0.12389 | -0.101 | -4.405
-16 | -0.52 | 0.11334 | -0.103 | -4.584
-15.5 | -0.494 | 0.10385 | -0.106 | -4.755
-15 | -0.468 | 0.09628 | -0.109 | -4.863
-14.5 | -0.439 | 0.10092 | -0.102 | -4.349
-14 | -0.412 | 0.09609 | -0.101 | -4.285
-13.5 | -0.386 | 0.08789 | -0.105 | -4.39
-13 | -0.36 | 0.08077 | -0.109 | -4.457
-12.5 | -0.331 | 0.08468 | -0.098 | -3.903
-12 | -0.304 | 0.07786 | -0.101 | -3.905
-11.5 | -0.278 | 0.07061 | -0.108 | -3.942
-11 | -0.25 | 0.0721 | -0.099 | -3.462
-10.5 | -0.223 | 0.06613 | -0.104 | -3.376
-10 | -0.196 | 0.06512 | -0.099 | -3.004
-9.5 | -0.169 | 0.06072 | -0.101 | -2.778
-9 | -0.141 | 0.05863 | -0.099 | -2.412
-8.5 | -0.114 | 0.05665 | -0.097 | -2.014
-8 | -0.087 | 0.05405 | -0.096 | -1.61
-7.5 | -0.06 | 0.05203 | -0.096 | -1.151
-7 | -0.033 | 0.04793 | -0.102 | -0.686
-6.5 | -0.006 | 0.04476 | -0.105 | -0.127
-6 | 0.022 | 0.04087 | -0.113 | 0.53
-5.5 | 0.05 | 0.03414 | -0.13 | 1.466
-5 | 0.125 | 0.0188 | -0.165 | 6.644
-4.5 | 0.224 | 0.00931 | -0.188 | 24.101
-4 | 0.301 | 0.00921 | -0.188 | 32.71
-3.5 | 0.376 | 0.00919 | -0.188 | 40.865
-3 | 0.448 | 0.00916 | -0.188 | 48.866
-2.5 | 0.518 | 0.00915 | -0.188 | 56.594
-2 | 0.587 | 0.0091 | -0.188 | 64.494
-1.5 | 0.655 | 0.00997 | -0.188 | 65.722
-1 | 0.722 | 0.01008 | -0.188 | 71.63
-0.5 | 0.789 | 0.01017 | -0.188 | 77.531
0 | 0.853 | 0.01021 | -0.188 | 83.568
0.5 | 0.919 | 0.0104 | -0.188 | 88.416
1 | 0.986 | 0.01065 | -0.188 | 92.53
1.5 | 1.051 | 0.01091 | -0.188 | 96.344
2 | 1.116 | 0.01117 | -0.188 | 99.973
2.5 | 1.181 | 0.01156 | -0.188 | 102.128
3 | 1.243 | 0.01187 | -0.188 | 104.685
3.5 | 1.299 | 0.01308 | -0.188 | 99.361
4 | 1.348 | 0.01346 | -0.188 | 100.138
4.5 | 1.383 | 0.01397 | -0.188 | 99.03
5 | 1.392 | 0.01447 | -0.188 | 96.137
5.5 | 1.337 | 0.01505 | -0.188 | 88.828
6 | 0.824 | 0.01574 | -0.187 | 52.342
6.5 | 0.856 | 0.0163 | -0.187 | 52.53
7 | 0.889 | 0.01685 | -0.187 | 52.726
7.5 | 0.921 | 0.01744 | -0.187 | 52.81
8 | 0.953 | 0.01789 | -0.187 | 53.259
8.5 | 0.985 | 0.01876 | -0.187 | 52.519
9 | 1.01 | 0.02368 | -0.186 | 42.645
9.5 | 1.039 | 0.02486 | -0.185 | 41.781
10 | 1.068 | 0.02588 | -0.185 | 41.258
10.5 | 1.088 | 0.02929 | -0.182 | 37.16
11 | 1.11 | 0.03133 | -0.181 | 35.444
11.5 | 1.143 | 0.03146 | -0.181 | 36.329
12 | 1.01 | 0.08009 | -0.133 | 12.608
12.5 | 1.113 | 0.05322 | -0.162 | 20.91
13 | 1.164 | 0.04785 | -0.167 | 24.316
13.5 | 1.091 | 0.09006 | -0.134 | 12.109
14 | 1.104 | 0.09733 | -0.127 | 11.348
14.5 | 1.144 | 0.09165 | -0.135 | 12.481
15 | 1.158 | 0.10455 | -0.129 | 11.08
15.5 | 1.162 | 0.11599 | -0.113 | 10.018
16 | 1.204 | 0.11583 | -0.126 | 10.397
16.5 | 1.21 | 0.12503 | -0.112 | 9.68
17 | 1.253 | 0.12332 | -0.125 | 10.164
17.5 | 1.26 | 0.13164 | -0.113 | 9.575
18 | 1.296 | 0.1335 | -0.121 | 9.708
18.5 | 1.325 | 0.13963 | -0.124 | 9.492
19 | 1.349 | 0.14823 | -0.123 | 9.101
19.5 | 1.38 | 0.1509 | -0.127 | 9.144
20 | 1.394 | 0.17019 | -0.121 | 8.191

## 104. Re 8M Mach 0.50 (2)
BIGFOIL.COM POLAR EXPORT
MID 153b
MID 153b |  |  |  | Cl Max: | 1.6796 | at alpha= | 7 | deg
XFOIL ncrit=9 |  |  |  | L/D Max: | 158.975 | at alpha= | 2 | deg
Re: | 8000000 |  |  | Cd Min: | 0.27301 | at alpha= | -20 | deg
Mach: | 0.5 |  |  | Cl=0 at alpha= | -5.0895 | deg
|  |  |  | @ Cl=0.1, Cd= | 0.023435
|  |  |  | @ Cl=0.4, Cd= | 0.0049885
|  |  |  | @ Cl=0.6, Cd= | 0.0047039
alpha (deg) | Cl | Cd | Cm | Cl/Cd
-20 | -0.705 | 0.27301 | 0.0356 | -2.5823
-19.5 | -0.6815 | 0.2647 | 0.0303 | -2.5746
-19 | -0.658 | 0.25641 | 0.025 | -2.5662
-18.5 | -0.6346 | 0.24819 | 0.0199 | -2.5569
-18 | -0.6114 | 0.24001 | 0.0149 | -2.5474
-17.5 | -0.5884 | 0.23191 | 0.01 | -2.5372
-17 | -0.5657 | 0.22382 | 0.0052 | -2.5275
-16.5 | -0.543 | 0.21564 | 0.0006 | -2.5181
-16 | -0.5214 | 0.20728 | -0.0041 | -2.5154
-15.5 | -0.4995 | 0.19887 | -0.0085 | -2.5117
-15 | -0.4775 | 0.19142 | -0.013 | -2.4945
-14.5 | -0.4527 | 0.18409 | -0.018 | -2.4591
-14 | -0.431 | 0.17637 | -0.0216 | -2.4437
-13.5 | -0.412 | 0.16899 | -0.0249 | -2.438
-13 | -0.3939 | 0.16181 | -0.0278 | -2.4343
-12.5 | -0.375 | 0.15447 | -0.0311 | -2.4277
-12 | -0.3569 | 0.14729 | -0.0341 | -2.4231
-11.5 | -0.3393 | 0.14015 | -0.037 | -2.421
-11 | -0.3217 | 0.13307 | -0.0399 | -2.4175
-10.5 | -0.3042 | 0.12592 | -0.043 | -2.4158
-10 | -0.2895 | 0.11859 | -0.0459 | -2.4412
-9.5 | -0.2731 | 0.11144 | -0.049 | -2.4506
-9 | -0.2569 | 0.10414 | -0.0522 | -2.4669
-8.5 | -0.2424 | 0.09652 | -0.0556 | -2.5114
-8 | -0.225 | 0.08953 | -0.0591 | -2.5131
-7.5 | -0.2029 | 0.0839 | -0.0625 | -2.4184
-7 | -0.1808 | 0.07804 | -0.0662 | -2.3168
-6.5 | -0.1606 | 0.07161 | -0.0705 | -2.2427
-6 | -0.128 | 0.06391 | -0.0797 | -2.0028
-5.5 | -0.0812 | 0.05408 | -0.0954 | -1.5015
-5 | 0.0177 | 0.03473 | -0.1391 | 0.50965
-4.5 | 0.2239 | 0.00643 | -0.2059 | 34.8212
-4 | 0.3052 | 0.00541 | -0.2068 | 56.414
-3.5 | 0.3803 | 0.00504 | -0.2069 | 75.4563
-3 | 0.453 | 0.00485 | -0.2069 | 93.4021
-2.5 | 0.5249 | 0.00464 | -0.2073 | 113.125
-2 | 0.5947 | 0.00469 | -0.2073 | 126.8017
-1.5 | 0.6633 | 0.00487 | -0.2074 | 136.2012
-1 | 0.7296 | 0.0054 | -0.2073 | 135.1111
-0.5 | 0.7957 | 0.00587 | -0.2073 | 135.5537
0 | 0.863 | 0.00611 | -0.2074 | 141.2439
0.5 | 0.9307 | 0.00629 | -0.2075 | 147.965
1 | 0.9982 | 0.00648 | -0.2074 | 154.0432
1.5 | 1.0652 | 0.00677 | -0.2071 | 157.3412
2 | 1.1319 | 0.00712 | -0.2066 | 158.9747
2.5 | 1.198 | 0.00758 | -0.2057 | 158.0475
3 | 1.2634 | 0.00815 | -0.2044 | 155.0184
3.5 | 1.3226 | 0.00948 | -0.2018 | 139.5148
4 | 1.3896 | 0.00993 | -0.2 | 139.9396
4.5 | 1.4567 | 0.01047 | -0.1978 | 139.1309
5 | 1.524 | 0.01104 | -0.1951 | 138.0435
5.5 | 1.5888 | 0.01199 | -0.1913 | 132.5104
6 | 1.646 | 0.01374 | -0.1854 | 119.7962
6.5 | 1.6725 | 0.01735 | -0.1741 | 96.3977
7 | 1.6796 | 0.02278 | -0.1603 | 73.7313
7.5 | 1.664 | 0.02829 | -0.1448 | 58.8194
8 | 1.635 | 0.03496 | -0.1311 | 46.7677
8.5 | 1.5974 | 0.04322 | -0.121 | 36.9597
9 | 1.5544 | 0.05352 | -0.1158 | 29.0433
9.5 | 1.5087 | 0.06647 | -0.1167 | 22.6975
10 | 1.4659 | 0.08237 | -0.1239 | 17.7965
10.5 | 1.4284 | 0.10031 | -0.1348 | 14.2399
11 | 1.3947 | 0.11787 | -0.1444 | 11.8325
11.5 | 1.3661 | 0.13466 | -0.1531 | 10.1448
12 | 1.3437 | 0.1507 | -0.1614 | 8.9164

## 105. Re 10M Mach 0.00 (1)
BIGFOIL.COM POLAR EXPORT
MID 153b
MID 153b |  |  |  | Cl Max: | 1.377 | at alpha= | 7.5 | deg
JavaFoil+Calcfoil stall+Eppler ext transition |  |  |  | L/D Max: | 100.841 | at alpha= | 5.5 | deg
Re: | 10000000 |  |  | Cd Min: | 0.00913 | at alpha= | -3.5 | deg
Mach: | 0 |  |  | Cl=0 at alpha= | -6.3942 | deg
|  |  |  | @ Cl=0.1, Cd= | 0.0092451
|  |  |  | @ Cl=0.4, Cd= | 0.0092293
|  |  |  | @ Cl=0.6, Cd= | 0.0098281
alpha (deg) | Cl | Cd | Cm | Cl/Cd
-17 | -0.156 | 0.12896 | -0.083 | -1.207
-16.5 | -0.163 | 0.12296 | -0.084 | -1.325
-16 | -0.17 | 0.11707 | -0.084 | -1.455
-15.5 | -0.178 | 0.11175 | -0.084 | -1.591
-15 | -0.185 | 0.10621 | -0.085 | -1.743
-14.5 | -0.192 | 0.10097 | -0.085 | -1.904
-14 | -0.199 | 0.09612 | -0.085 | -2.069
-13.5 | -0.205 | 0.09072 | -0.086 | -2.259
-13 | -0.21 | 0.08574 | -0.087 | -2.45
-12.5 | -0.214 | 0.08113 | -0.088 | -2.636
-12 | -0.216 | 0.07638 | -0.089 | -2.828
-11.5 | -0.216 | 0.07204 | -0.09 | -2.998
-11 | -0.213 | 0.0678 | -0.092 | -3.147
-10.5 | -0.208 | 0.06386 | -0.093 | -3.251
-10 | -0.198 | 0.05988 | -0.095 | -3.311
-9.5 | -0.185 | 0.05586 | -0.097 | -3.311
-9 | -0.167 | 0.0516 | -0.101 | -3.236
-8.5 | -0.145 | 0.04562 | -0.109 | -3.185
-8 | -0.12 | 0.0368 | -0.121 | -3.261
-7.5 | -0.091 | 0.02353 | -0.137 | -3.88
-7 | -0.059 | 0.00955 | -0.162 | -6.169
-6.5 | -0.011 | 0.00942 | -0.162 | -1.127
-6 | 0.041 | 0.00932 | -0.162 | 4.446
-5.5 | 0.096 | 0.00925 | -0.162 | 10.423
-5 | 0.153 | 0.00918 | -0.162 | 16.714
-4.5 | 0.212 | 0.00917 | -0.162 | 23.115
-4 | 0.271 | 0.00914 | -0.162 | 29.661
-3.5 | 0.331 | 0.00913 | -0.163 | 36.231
-3 | 0.391 | 0.00915 | -0.163 | 42.682
-2.5 | 0.45 | 0.00967 | -0.163 | 46.531
-2 | 0.509 | 0.00974 | -0.163 | 52.237
-1.5 | 0.568 | 0.0098 | -0.163 | 57.897
-1 | 0.625 | 0.00985 | -0.163 | 63.49
-0.5 | 0.683 | 0.00993 | -0.163 | 68.764
0 | 0.739 | 0.00993 | -0.163 | 74.441
0.5 | 0.797 | 0.01012 | -0.163 | 78.77
1 | 0.854 | 0.01025 | -0.163 | 83.364
1.5 | 0.911 | 0.01039 | -0.163 | 87.737
2 | 0.968 | 0.01058 | -0.163 | 91.495
2.5 | 1.025 | 0.01087 | -0.163 | 94.257
3 | 1.08 | 0.01102 | -0.163 | 97.977
3.5 | 1.133 | 0.01125 | -0.163 | 100.717
4 | 1.184 | 0.01221 | -0.163 | 96.955
4.5 | 1.231 | 0.01241 | -0.163 | 99.237
5 | 1.274 | 0.01269 | -0.162 | 100.425
5.5 | 1.311 | 0.013 | -0.162 | 100.841
6 | 1.343 | 0.01332 | -0.162 | 100.765
6.5 | 1.364 | 0.01361 | -0.162 | 100.188
7 | 1.375 | 0.01394 | -0.162 | 98.658
7.5 | 1.377 | 0.01434 | -0.162 | 96.007
8 | 1.368 | 0.01473 | -0.162 | 92.887
8.5 | 1.35 | 0.01468 | -0.162 | 91.971
9 | 1.323 | 0.01518 | -0.162 | 87.108
9.5 | 1.284 | 0.01569 | -0.162 | 81.803
10 | 1.237 | 0.01627 | -0.162 | 76.014
10.5 | 1.184 | 0.01684 | -0.162 | 70.301
11 | 1.127 | 0.01758 | -0.162 | 64.121
11.5 | 1.063 | 0.01883 | -0.161 | 56.437
12 | 0.998 | 0.02242 | -0.16 | 44.516
12.5 | 0.934 | 0.02353 | -0.159 | 39.703

## 106. Re 10M Mach 0.00 (2)
BIGFOIL.COM POLAR EXPORT
MID 153b
MID 153b |  |  |  | Cl Max: | 2.1915 | at alpha= | 17 | deg
XFOIL ncrit=9 |  |  |  | L/D Max: | 150.325 | at alpha= | 2.5 | deg
Re: | 10000000 |  |  | Cd Min: | 0.11824 | at alpha= | -11 | deg
Mach: | 0 |  |  | Cl=0 at alpha= | -6.3466 | deg
|  |  |  | @ Cl=0.1, Cd= | 0.0053487
|  |  |  | @ Cl=0.4, Cd= | 0.0045839
|  |  |  | @ Cl=0.6, Cd= | 0.0053265
alpha (deg) | Cl | Cd | Cm | Cl/Cd
-11 | -0.3864 | 0.11824 | -0.0304 | -3.2679
-10.5 | -0.3709 | 0.11222 | -0.0332 | -3.3051
-10 | -0.3547 | 0.10629 | -0.0361 | -3.3371
-9 | -0.3321 | 0.01384 | -0.1615 | -23.9957
-8.5 | -0.2658 | 0.01093 | -0.1664 | -24.3184
-8 | -0.2028 | 0.00924 | -0.1691 | -21.9481
-7.5 | -0.1406 | 0.00797 | -0.1711 | -17.6412
-7 | -0.0793 | 0.00703 | -0.1727 | -11.2802
-6.5 | -0.0185 | 0.00628 | -0.1739 | -2.9459
-6 | 0.0418 | 0.00571 | -0.1749 | 7.3205
-5.5 | 0.1014 | 0.00534 | -0.1756 | 18.9888
-5 | 0.1603 | 0.00511 | -0.1762 | 31.3699
-4.5 | 0.2186 | 0.00498 | -0.1766 | 43.8956
-4 | 0.2771 | 0.00485 | -0.1771 | 57.134
-3.5 | 0.3358 | 0.00469 | -0.1776 | 71.5991
-3 | 0.3944 | 0.00458 | -0.1781 | 86.1135
-2.5 | 0.4522 | 0.00462 | -0.1784 | 97.8788
-2 | 0.5096 | 0.00477 | -0.1787 | 106.8344
-1.5 | 0.5663 | 0.00513 | -0.179 | 110.3899
-1 | 0.6229 | 0.00546 | -0.1792 | 114.0842
-0.5 | 0.6797 | 0.00565 | -0.1794 | 120.3009
0 | 0.7367 | 0.00578 | -0.1797 | 127.4567
0.5 | 0.7938 | 0.00585 | -0.1799 | 135.6923
1 | 0.8503 | 0.00602 | -0.1801 | 141.2458
1.5 | 0.9067 | 0.00616 | -0.1802 | 147.1916
2 | 0.9624 | 0.00645 | -0.1803 | 149.2093
2.5 | 1.0177 | 0.00677 | -0.1803 | 150.325
3 | 1.0724 | 0.00717 | -0.1801 | 149.5676
4 | 1.1782 | 0.00852 | -0.1792 | 138.2864
4.5 | 1.2325 | 0.00882 | -0.1789 | 139.7392
5.5 | 1.3402 | 0.00942 | -0.1783 | 142.2718
6 | 1.3933 | 0.00978 | -0.1778 | 142.4642
6.5 | 1.4455 | 0.00976 | -0.1773 | 148.1045
7 | 1.4978 | 0.01014 | -0.1768 | 147.712
7.5 | 1.5493 | 0.0106 | -0.1761 | 146.1604
8 | 1.5996 | 0.0112 | -0.1751 | 142.8214
8.5 | 1.6497 | 0.01174 | -0.1742 | 140.5196
9 | 1.6995 | 0.01225 | -0.1733 | 138.7347
9.5 | 1.7483 | 0.01282 | -0.1722 | 136.3729
10 | 1.7956 | 0.01352 | -0.1708 | 132.8107
10.5 | 1.8406 | 0.01444 | -0.169 | 127.4654
11 | 1.8838 | 0.01548 | -0.1669 | 121.6925
12.5 | 2.0093 | 0.01815 | -0.1603 | 110.7052
13 | 2.0475 | 0.01912 | -0.1575 | 107.0868
13.5 | 2.0835 | 0.02011 | -0.1544 | 103.6052
14 | 2.1147 | 0.02116 | -0.1504 | 99.9386
14.5 | 2.1375 | 0.02238 | -0.1449 | 95.5094
15 | 2.1511 | 0.02385 | -0.138 | 90.1929
15.5 | 2.1656 | 0.02562 | -0.1318 | 84.5277
16 | 2.1786 | 0.02767 | -0.126 | 78.7351
16.5 | 2.1875 | 0.0302 | -0.1201 | 72.4338
17 | 2.1915 | 0.03332 | -0.1143 | 65.7713
17.5 | 2.1857 | 0.03752 | -0.1084 | 58.2543
18 | 2.1515 | 0.04501 | -0.1016 | 47.8005
18.5 | 2.1249 | 0.05282 | -0.0978 | 40.2291
19 | 2.1031 | 0.0611 | -0.0962 | 34.4206
19.5 | 2.0687 | 0.07228 | -0.0968 | 28.6206
20 | 2.0289 | 0.08548 | -0.1 | 23.7354

## 107. Re 10M Mach 0.10 (1)
BIGFOIL.COM POLAR EXPORT
MID 153b
MID 153b |  |  |  | Cl Max: | 1.375 | at alpha= | 7 | deg
JavaFoil+Calcfoil stall+Eppler ext transition |  |  |  | L/D Max: | 101.006 | at alpha= | 3.5 | deg
Re: | 10000000 |  |  | Cd Min: | 0.00913 | at alpha= | -3.5 | deg
Mach: | 0.1 |  |  | Cl=0 at alpha= | -6.3942 | deg
|  |  |  | @ Cl=0.1, Cd= | 0.0092558
|  |  |  | @ Cl=0.4, Cd= | 0.0092193
|  |  |  | @ Cl=0.6, Cd= | 0.0098307
alpha (deg) | Cl | Cd | Cm | Cl/Cd
-16.5 | -0.131 | 0.12448 | -0.083 | -1.053
-16 | -0.14 | 0.11869 | -0.084 | -1.176
-15.5 | -0.148 | 0.11297 | -0.084 | -1.312
-15 | -0.157 | 0.10749 | -0.084 | -1.46
-14.5 | -0.166 | 0.10182 | -0.085 | -1.626
-14 | -0.174 | 0.09659 | -0.085 | -1.8
-13.5 | -0.182 | 0.09175 | -0.086 | -1.981
-13 | -0.189 | 0.08659 | -0.087 | -2.182
-12.5 | -0.195 | 0.08192 | -0.087 | -2.38
-12 | -0.199 | 0.07707 | -0.089 | -2.587
-11.5 | -0.202 | 0.07271 | -0.09 | -2.774
-11 | -0.201 | 0.06845 | -0.091 | -2.942
-10.5 | -0.198 | 0.06448 | -0.092 | -3.069
-10 | -0.191 | 0.06046 | -0.094 | -3.155
-9.5 | -0.179 | 0.0565 | -0.097 | -3.175
-9 | -0.163 | 0.05247 | -0.1 | -3.105
-8.5 | -0.142 | 0.04724 | -0.106 | -3.011
-8 | -0.118 | 0.03931 | -0.117 | -2.992
-7.5 | -0.09 | 0.02622 | -0.135 | -3.415
-7 | -0.055 | 0.01725 | -0.15 | -3.17
-6.5 | -0.011 | 0.00943 | -0.163 | -1.124
-6 | 0.041 | 0.00934 | -0.163 | 4.438
-5.5 | 0.097 | 0.00926 | -0.163 | 10.44
-5 | 0.154 | 0.00918 | -0.163 | 16.76
-4.5 | 0.213 | 0.00917 | -0.163 | 23.194
-4 | 0.272 | 0.00915 | -0.163 | 29.783
-3.5 | 0.332 | 0.00913 | -0.163 | 36.395
-3 | 0.392 | 0.00915 | -0.163 | 42.886
-2.5 | 0.452 | 0.00967 | -0.163 | 46.737
-2 | 0.511 | 0.00974 | -0.163 | 52.477
-1.5 | 0.57 | 0.00981 | -0.163 | 58.163
-1 | 0.628 | 0.00985 | -0.163 | 63.775
-0.5 | 0.686 | 0.00994 | -0.163 | 69.078
0 | 0.743 | 0.00994 | -0.163 | 74.751
0.5 | 0.801 | 0.01013 | -0.163 | 79.094
1 | 0.859 | 0.01026 | -0.163 | 83.694
1.5 | 0.916 | 0.0104 | -0.163 | 88.062
2 | 0.973 | 0.0106 | -0.163 | 91.804
2.5 | 1.03 | 0.01089 | -0.163 | 94.542
3 | 1.085 | 0.01104 | -0.163 | 98.289
3.5 | 1.139 | 0.01127 | -0.163 | 101.006
4 | 1.189 | 0.01224 | -0.163 | 97.192
4.5 | 1.237 | 0.01244 | -0.163 | 99.443
5 | 1.279 | 0.01272 | -0.163 | 100.555
5.5 | 1.316 | 0.01305 | -0.163 | 100.879
6 | 1.346 | 0.01336 | -0.163 | 100.747
6.5 | 1.366 | 0.01368 | -0.163 | 99.844
7 | 1.375 | 0.014 | -0.163 | 98.2
7.5 | 1.374 | 0.0144 | -0.163 | 95.414
8 | 1.362 | 0.01483 | -0.163 | 91.841
8.5 | 1.339 | 0.01479 | -0.163 | 90.546
9 | 1.306 | 0.01531 | -0.163 | 85.296
9.5 | 1.26 | 0.01583 | -0.163 | 79.6
10 | 1.207 | 0.01643 | -0.163 | 73.449
10.5 | 1.147 | 0.01703 | -0.162 | 67.335
11 | 1.082 | 0.01781 | -0.162 | 60.762
11.5 | 1.01 | 0.0218 | -0.161 | 46.336
12 | 0.939 | 0.02282 | -0.161 | 41.169

## 108. Re 10M Mach 0.10 (2)
BIGFOIL.COM POLAR EXPORT
MID 153b
MID 153b |  |  |  | Cl Max: | 2.1563 | at alpha= | 16 | deg
XFOIL ncrit=9 |  |  |  | L/D Max: | 150.515 | at alpha= | 2.5 | deg
Re: | 10000000 |  |  | Cd Min: | 0.11347 | at alpha= | 20 | deg
Mach: | 0.1 |  |  | Cl=0 at alpha= | -6.3317 | deg
|  |  |  | @ Cl=0.1, Cd= | 0.0053858
|  |  |  | @ Cl=0.4, Cd= | 0.0045825
|  |  |  | @ Cl=0.6, Cd= | 0.0053028
alpha (deg) | Cl | Cd | Cm | Cl/Cd
-10.5 | -0.3691 | 0.11255 | -0.0335 | -3.2794
-10 | -0.3529 | 0.10658 | -0.0364 | -3.3111
-9.5 | -0.3362 | 0.10081 | -0.0392 | -3.335
-9 | -0.326 | 0.09291 | -0.0434 | -3.5088
-8.5 | -0.2757 | 0.01243 | -0.1653 | -22.1802
-8 | -0.2093 | 0.00997 | -0.1693 | -20.993
-7.5 | -0.1451 | 0.00834 | -0.1718 | -17.3981
-7 | -0.0825 | 0.00725 | -0.1735 | -11.3793
-6.5 | -0.0206 | 0.0064 | -0.1749 | -3.2188
-6 | 0.0406 | 0.00577 | -0.1759 | 7.0364
-5.5 | 0.1009 | 0.00538 | -0.1766 | 18.7546
-5 | 0.1605 | 0.00512 | -0.1772 | 31.3477
-4.5 | 0.2192 | 0.00499 | -0.1776 | 43.9279
-4 | 0.2782 | 0.00485 | -0.178 | 57.3608
-3.5 | 0.3373 | 0.00471 | -0.1785 | 71.6136
-3 | 0.3963 | 0.00458 | -0.179 | 86.5284
-2.5 | 0.4545 | 0.00462 | -0.1794 | 98.3766
-2 | 0.5123 | 0.00477 | -0.1797 | 107.4004
-1.5 | 0.5694 | 0.00512 | -0.1799 | 111.2109
-1 | 0.6263 | 0.00546 | -0.1801 | 114.707
-0.5 | 0.6834 | 0.00566 | -0.1803 | 120.742
0 | 0.7408 | 0.00579 | -0.1806 | 127.9447
0.5 | 0.7982 | 0.00586 | -0.1808 | 136.2116
1 | 0.855 | 0.00604 | -0.181 | 141.5563
1.5 | 0.9118 | 0.00618 | -0.1811 | 147.5405
2 | 0.9679 | 0.00647 | -0.1812 | 149.5981
2.5 | 1.0235 | 0.0068 | -0.1811 | 150.5147
3 | 1.0786 | 0.00719 | -0.181 | 150.0139
3.5 | 1.1325 | 0.00775 | -0.1806 | 146.129
4.5 | 1.2398 | 0.00886 | -0.1796 | 139.9323
5.5 | 1.3484 | 0.00946 | -0.1789 | 142.537
6 | 1.402 | 0.00984 | -0.1784 | 142.4797
6.5 | 1.4546 | 0.00982 | -0.1778 | 148.1263
7 | 1.5074 | 0.01022 | -0.1772 | 147.4951
7.5 | 1.5593 | 0.01071 | -0.1764 | 145.5929
8 | 1.61 | 0.01135 | -0.1753 | 141.8502
8.5 | 1.6609 | 0.01186 | -0.1743 | 140.0422
9 | 1.7112 | 0.0124 | -0.1732 | 138
9.5 | 1.7602 | 0.01303 | -0.1719 | 135.0883
10 | 1.8073 | 0.01385 | -0.1702 | 130.491
10.5 | 1.8524 | 0.01484 | -0.1682 | 124.8248
11 | 1.8957 | 0.01592 | -0.1658 | 119.0766
11.5 | 1.9394 | 0.01681 | -0.1636 | 115.3718
12 | 1.9813 | 0.01775 | -0.1611 | 111.6225
12.5 | 2.0214 | 0.01873 | -0.1583 | 107.9231
13 | 2.0586 | 0.01979 | -0.1551 | 104.0222
13.5 | 2.0923 | 0.02091 | -0.1512 | 100.0622
14 | 2.1182 | 0.02211 | -0.1459 | 95.8028
14.5 | 2.1331 | 0.02361 | -0.1388 | 90.3473
15 | 2.146 | 0.02549 | -0.1319 | 84.1899
15.5 | 2.1561 | 0.02782 | -0.1253 | 77.5018
16 | 2.1563 | 0.03111 | -0.1182 | 69.3121
16.5 | 2.1499 | 0.03526 | -0.1112 | 60.9728
17 | 2.1332 | 0.04083 | -0.1047 | 52.2459
17.5 | 2.1097 | 0.04771 | -0.0996 | 44.2192
18 | 2.0868 | 0.05555 | -0.0966 | 37.5662
18.5 | 2.0487 | 0.06667 | -0.096 | 30.729
19 | 2.0138 | 0.07873 | -0.098 | 25.5786
19.5 | 1.9541 | 0.09643 | -0.1042 | 20.2644
20 | 1.9034 | 0.11347 | -0.1116 | 16.7745

## 109. Re 10M Mach 0.25 (1)
BIGFOIL.COM POLAR EXPORT
MID 153b
MID 153b |  |  |  | Cl Max: | 1.372 | at alpha= | 6.5 | deg
JavaFoil+Calcfoil stall+Eppler ext transition |  |  |  | L/D Max: | 101.355 | at alpha= | 5 | deg
Re: | 10000000 |  |  | Cd Min: | 0.00914 | at alpha= | -3.5 | deg
Mach: | 0.25 |  |  | Cl=0 at alpha= | -6.402 | deg
|  |  |  | @ Cl=0.1, Cd= | 0.0092959
|  |  |  | @ Cl=0.4, Cd= | 0.00914
|  |  |  | @ Cl=0.6, Cd= | 0.02397
alpha (deg) | Cl | Cd | Cm | Cl/Cd
-14.5 | -0.046 | 0.10569 | -0.085 | -0.435
-14 | -0.043 | 0.10152 | -0.085 | -0.425
-13.5 | -0.04 | 0.09433 | -0.086 | -0.428
-13 | -0.038 | 0.08892 | -0.087 | -0.423
-12.5 | -0.035 | 0.08491 | -0.087 | -0.409
-12 | -0.032 | 0.08062 | -0.087 | -0.396
-11.5 | -0.029 | 0.07642 | -0.088 | -0.38
-11 | -0.086 | 0.07207 | -0.088 | -1.19
-10.5 | -0.108 | 0.06759 | -0.09 | -1.603
-10 | -0.123 | 0.06342 | -0.092 | -1.938
-9.5 | -0.13 | 0.05939 | -0.094 | -2.19
-9 | -0.129 | 0.05543 | -0.096 | -2.321
-8.5 | -0.12 | 0.05135 | -0.1 | -2.329
-8 | -0.103 | 0.04714 | -0.104 | -2.18
-7.5 | -0.079 | 0.04073 | -0.115 | -1.938
-7 | -0.049 | 0.0278 | -0.135 | -1.757
-6.5 | -0.01 | 0.00952 | -0.168 | -1.092
-6 | 0.041 | 0.00938 | -0.168 | 4.406
-5.5 | 0.097 | 0.0093 | -0.168 | 10.476
-5 | 0.156 | 0.00922 | -0.168 | 16.961
-4.5 | 0.217 | 0.00919 | -0.168 | 23.617
-4 | 0.279 | 0.00916 | -0.168 | 30.438
-3.5 | 0.341 | 0.00914 | -0.168 | 37.286
-3 | 0.403 | 0.00914 | -0.168 | 44.058
-2.5 | 0.464 | 0.00968 | -0.168 | 47.991
-2 | 0.525 | 0.00977 | -0.168 | 53.781
-1.5 | 0.586 | 0.00983 | -0.168 | 59.618
-1 | 0.646 | 0.00989 | -0.168 | 65.329
-0.5 | 0.705 | 0.00997 | -0.168 | 70.763
0 | 0.764 | 0.01001 | -0.168 | 76.267
0.5 | 0.823 | 0.01018 | -0.168 | 80.876
1 | 0.882 | 0.01032 | -0.168 | 85.464
1.5 | 0.941 | 0.01047 | -0.168 | 89.849
2 | 1 | 0.0107 | -0.168 | 93.434
2.5 | 1.058 | 0.01099 | -0.168 | 96.284
3 | 1.115 | 0.0112 | -0.168 | 99.535
3.5 | 1.169 | 0.0121 | -0.168 | 96.574
4 | 1.22 | 0.0124 | -0.168 | 98.391
4.5 | 1.267 | 0.01266 | -0.168 | 100.038
5 | 1.308 | 0.0129 | -0.168 | 101.355
5.5 | 1.341 | 0.0133 | -0.168 | 100.763
6 | 1.364 | 0.01367 | -0.168 | 99.832
6.5 | 1.372 | 0.01403 | -0.168 | 97.835
7 | 1.365 | 0.01447 | -0.168 | 94.327
7.5 | 1.34 | 0.01491 | -0.167 | 89.878
8 | 1.297 | 0.01541 | -0.167 | 84.128
8.5 | 1.235 | 0.01552 | -0.167 | 79.55
9 | 1.155 | 0.01602 | -0.167 | 72.092
9.5 | 1.053 | 0.01676 | -0.167 | 62.846
10 | 0.937 | 0.01742 | -0.167 | 53.778
10.5 | 0.806 | 0.02038 | -0.166 | 39.542
11 | 0.667 | 0.0227 | -0.166 | 29.387
11.5 | 0.523 | 0.02397 | -0.165 | 21.8

## 110. Re 10M Mach 0.25 (2)
BIGFOIL.COM POLAR EXPORT
MID 153b
MID 153b |  |  |  | Cl Max: | 1.9703 | at alpha= | 11.5 | deg
XFOIL ncrit=9 |  |  |  | L/D Max: | 152.779 | at alpha= | 2.5 | deg
Re: | 10000000 |  |  | Cd Min: | 0.25418 | at alpha= | -20 | deg
Mach: | 0.25 |  |  | Cl=0 at alpha= | -6.2455 | deg
|  |  |  | @ Cl=0.1, Cd= | 0.0055926
|  |  |  | @ Cl=0.4, Cd= | 0.0045999
|  |  |  | @ Cl=0.6, Cd= | 0.0051957
alpha (deg) | Cl | Cd | Cm | Cl/Cd
-20 | -0.6592 | 0.25418 | 0.0327 | -2.5934
-19.5 | -0.64 | 0.24729 | 0.0283 | -2.5881
-19 | -0.621 | 0.24036 | 0.024 | -2.5836
-18.5 | -0.6022 | 0.23348 | 0.0198 | -2.5792
-18 | -0.5833 | 0.22643 | 0.0156 | -2.5761
-17.5 | -0.5646 | 0.21929 | 0.0116 | -2.5747
-17 | -0.5471 | 0.21176 | 0.0076 | -2.5836
-16.5 | -0.5298 | 0.20438 | 0.0037 | -2.5922
-16 | -0.5143 | 0.1954 | 0 | -2.632
-15.5 | -0.4957 | 0.1893 | -0.0036 | -2.6186
-15 | -0.4774 | 0.18307 | -0.0072 | -2.6077
-14.5 | -0.4595 | 0.1768 | -0.0105 | -2.599
-14 | -0.439 | 0.16981 | -0.0145 | -2.5852
-13.5 | -0.423 | 0.16296 | -0.0174 | -2.5957
-13 | -0.4082 | 0.15625 | -0.02 | -2.6125
-12 | -0.3786 | 0.14263 | -0.0253 | -2.6544
-11.5 | -0.3638 | 0.13581 | -0.028 | -2.6787
-11 | -0.3497 | 0.12905 | -0.0306 | -2.7098
-10.5 | -0.3349 | 0.1221 | -0.0335 | -2.7428
-10 | -0.3414 | 0.10876 | -0.0379 | -3.139
-9.5 | -0.3261 | 0.1023 | -0.0409 | -3.1877
-9 | -0.3084 | 0.09637 | -0.044 | -3.2002
-8.5 | -0.2949 | 0.08931 | -0.0479 | -3.302
-8 | -0.2753 | 0.08381 | -0.0513 | -3.2848
-7.5 | -0.182 | 0.01318 | -0.1707 | -13.8088
-7 | -0.1038 | 0.00904 | -0.1775 | -11.4823
-6.5 | -0.034 | 0.00725 | -0.18 | -4.6897
-6 | 0.0328 | 0.0062 | -0.1814 | 5.2903
-5.5 | 0.0973 | 0.00561 | -0.1822 | 17.344
-5 | 0.1609 | 0.0052 | -0.1828 | 30.9423
-4 | 0.284 | 0.00491 | -0.1833 | 57.8411
-3.5 | 0.3456 | 0.00475 | -0.1837 | 72.7579
-3 | 0.4072 | 0.00458 | -0.1842 | 88.9083
-2.5 | 0.4676 | 0.00461 | -0.1845 | 101.4317
-2 | 0.5275 | 0.00475 | -0.1848 | 111.0526
-1.5 | 0.5864 | 0.00511 | -0.185 | 114.7554
-1 | 0.6451 | 0.00548 | -0.1852 | 117.719
-0.5 | 0.7041 | 0.00569 | -0.1853 | 123.7434
0 | 0.7633 | 0.00583 | -0.1856 | 130.9262
0.5 | 0.8226 | 0.00592 | -0.1858 | 138.9527
1 | 0.8814 | 0.00609 | -0.1859 | 144.7291
1.5 | 0.9402 | 0.00624 | -0.186 | 150.6731
2 | 0.998 | 0.00658 | -0.186 | 151.6717
2.5 | 1.0557 | 0.00691 | -0.1858 | 152.7786
3 | 1.1128 | 0.00732 | -0.1856 | 152.0219
3.5 | 1.1683 | 0.00799 | -0.1849 | 146.2203
4 | 1.2232 | 0.00875 | -0.1841 | 139.7943
4.5 | 1.2802 | 0.00908 | -0.1835 | 140.9912
5 | 1.3372 | 0.0094 | -0.1829 | 142.2553
5.5 | 1.3938 | 0.00976 | -0.1822 | 142.8074
6 | 1.4499 | 0.01021 | -0.1812 | 142.0078
6.5 | 1.5056 | 0.01018 | -0.1803 | 147.8978
7 | 1.5609 | 0.0107 | -0.1791 | 145.8785
7.5 | 1.6148 | 0.01142 | -0.1775 | 141.4011
8 | 1.6692 | 0.012 | -0.1759 | 139.1
8.5 | 1.7225 | 0.01269 | -0.1741 | 135.7368
9 | 1.7742 | 0.01355 | -0.1718 | 130.9373
9.5 | 1.8232 | 0.01468 | -0.1689 | 124.1962
10 | 1.8658 | 0.01641 | -0.1648 | 113.699
10.5 | 1.9095 | 0.0178 | -0.161 | 107.2753
11 | 1.947 | 0.0196 | -0.156 | 99.3367
11.5 | 1.9703 | 0.02221 | -0.1488 | 88.7123
12 | 1.9638 | 0.02567 | -0.1369 | 76.5018
12.5 | 1.9394 | 0.03051 | -0.124 | 63.566
13 | 1.9037 | 0.03723 | -0.1127 | 51.1335
13.5 | 1.8599 | 0.04579 | -0.1042 | 40.618
14 | 1.8143 | 0.05616 | -0.0998 | 32.3059
14.5 | 1.7694 | 0.06865 | -0.1 | 25.7742
15 | 1.7275 | 0.0833 | -0.1046 | 20.7383
15.5 | 1.6896 | 0.09948 | -0.1124 | 16.9843
16 | 1.6547 | 0.11583 | -0.1207 | 14.2856
16.5 | 1.6229 | 0.13188 | -0.129 | 12.3059

## 111. Re 10M Mach 0.50 (1)
BIGFOIL.COM POLAR EXPORT
MID 153b
MID 153b |  |  |  | Cl Max: | 1.392 | at alpha= | 5 | deg
JavaFoil+Calcfoil stall+Eppler ext transition |  |  |  | L/D Max: | 106.217 | at alpha= | 3 | deg
Re: | 10000000 |  |  | Cd Min: | 0.0092 | at alpha= | -4 | deg
Mach: | 0.5 |  |  | Cl=0 at alpha= | -6.3929 | deg
|  |  |  | @ Cl=0.1, Cd= | 0.022031
|  |  |  | @ Cl=0.4, Cd= | 0.00922
|  |  |  | @ Cl=0.6, Cd= | 0.009881
alpha (deg) | Cl | Cd | Cm | Cl/Cd
-20 | -0.736 | 0.14222 | -0.11 | -5.172
-19.5 | -0.71 | 0.1342 | -0.112 | -5.292
-19 | -0.68 | 0.14492 | -0.105 | -4.693
-18.5 | -0.654 | 0.13576 | -0.105 | -4.815
-18 | -0.628 | 0.12603 | -0.108 | -4.986
-17.5 | -0.603 | 0.11753 | -0.11 | -5.13
-17 | -0.578 | 0.10928 | -0.114 | -5.289
-16.5 | -0.546 | 0.12294 | -0.102 | -4.44
-16 | -0.52 | 0.11103 | -0.105 | -4.685
-15.5 | -0.495 | 0.10158 | -0.109 | -4.871
-15 | -0.47 | 0.09359 | -0.113 | -5.018
-14.5 | -0.439 | 0.09933 | -0.103 | -4.423
-14 | -0.412 | 0.09466 | -0.102 | -4.353
-13.5 | -0.387 | 0.08606 | -0.107 | -4.491
-13 | -0.361 | 0.07857 | -0.113 | -4.595
-12.5 | -0.331 | 0.08328 | -0.1 | -3.973
-12 | -0.305 | 0.07644 | -0.104 | -3.986
-11.5 | -0.279 | 0.06884 | -0.112 | -4.054
-11 | -0.25 | 0.07076 | -0.102 | -3.533
-10.5 | -0.224 | 0.06482 | -0.107 | -3.451
-10 | -0.196 | 0.06399 | -0.102 | -3.062
-9.5 | -0.169 | 0.05955 | -0.104 | -2.838
-9 | -0.142 | 0.05762 | -0.102 | -2.458
-8.5 | -0.114 | 0.05583 | -0.099 | -2.047
-8 | -0.087 | 0.05339 | -0.099 | -1.631
-7.5 | -0.06 | 0.05141 | -0.098 | -1.166
-7 | -0.033 | 0.04753 | -0.103 | -0.692
-6.5 | -0.006 | 0.04404 | -0.108 | -0.13
-6 | 0.022 | 0.03992 | -0.116 | 0.544
-5.5 | 0.051 | 0.03108 | -0.138 | 1.631
-5 | 0.128 | 0.01686 | -0.172 | 7.605
-4.5 | 0.224 | 0.00928 | -0.188 | 24.179
-4 | 0.301 | 0.0092 | -0.188 | 32.758
-3.5 | 0.376 | 0.00921 | -0.188 | 40.758
-3 | 0.448 | 0.00924 | -0.188 | 48.473
-2.5 | 0.518 | 0.00991 | -0.188 | 52.276
-2 | 0.587 | 0.00986 | -0.188 | 59.495
-1.5 | 0.655 | 0.00997 | -0.188 | 65.72
-1 | 0.722 | 0.01003 | -0.188 | 71.989
-0.5 | 0.789 | 0.0101 | -0.188 | 78.056
0 | 0.853 | 0.01021 | -0.188 | 83.537
0.5 | 0.919 | 0.01037 | -0.188 | 88.699
1 | 0.986 | 0.01065 | -0.188 | 92.575
1.5 | 1.051 | 0.01086 | -0.188 | 96.759
2 | 1.116 | 0.01113 | -0.188 | 100.317
2.5 | 1.181 | 0.01142 | -0.188 | 103.441
3 | 1.243 | 0.0117 | -0.188 | 106.217
3.5 | 1.299 | 0.01282 | -0.188 | 101.382
4 | 1.348 | 0.01318 | -0.188 | 102.238
4.5 | 1.383 | 0.01367 | -0.188 | 101.174
5 | 1.392 | 0.01415 | -0.188 | 98.32
5.5 | 1.337 | 0.01476 | -0.188 | 90.61
6 | 0.824 | 0.01538 | -0.187 | 53.554
6.5 | 0.856 | 0.01589 | -0.187 | 53.879
7 | 0.889 | 0.01642 | -0.187 | 54.127
7.5 | 0.921 | 0.01697 | -0.187 | 54.255
8 | 0.953 | 0.01772 | -0.187 | 53.771
8.5 | 0.985 | 0.01816 | -0.187 | 54.244
9 | 1.011 | 0.02288 | -0.186 | 44.192
9.5 | 1.04 | 0.02398 | -0.185 | 43.37
10 | 1.069 | 0.02494 | -0.185 | 42.882

## 112. Re 10M Mach 0.50 (2)
BIGFOIL.COM POLAR EXPORT
MID 153b
MID 153b |  |  |  | Cl Max: | 1.6926 | at alpha= | 7 | deg
XFOIL ncrit=9 |  |  |  | L/D Max: | 161.237 | at alpha= | 2.5 | deg
Re: | 10000000 |  |  | Cd Min: | 0.17688 | at alpha= | -14 | deg
Mach: | 0.5 |  |  | Cl=0 at alpha= | -5.2038 | deg
|  |  |  | @ Cl=0.1, Cd= | 0.020934
|  |  |  | @ Cl=0.4, Cd= | 0.0048946
|  |  |  | @ Cl=0.6, Cd= | 0.0047559
alpha (deg) | Cl | Cd | Cm | Cl/Cd
-14 | -0.4348 | 0.17688 | -0.0203 | -2.4582
-13.5 | -0.4154 | 0.16949 | -0.0236 | -2.4509
-13 | -0.3959 | 0.16211 | -0.027 | -2.4422
-12.5 | -0.3772 | 0.15479 | -0.0302 | -2.4368
-12 | -0.3593 | 0.14764 | -0.0332 | -2.4336
-11.5 | -0.3408 | 0.14039 | -0.0364 | -2.4275
-11 | -0.3231 | 0.13326 | -0.0394 | -2.4246
-10.5 | -0.3059 | 0.12615 | -0.0423 | -2.4249
-10 | -0.291 | 0.11869 | -0.0454 | -2.4518
-9.5 | -0.2751 | 0.11127 | -0.0486 | -2.4724
-9 | -0.2601 | 0.10375 | -0.0518 | -2.507
-8.5 | -0.2447 | 0.09626 | -0.0553 | -2.5421
-7.5 | -0.2067 | 0.08329 | -0.0624 | -2.4817
-7 | -0.1836 | 0.07768 | -0.066 | -2.3635
-6.5 | -0.1629 | 0.07144 | -0.0703 | -2.2802
-6 | -0.1295 | 0.06353 | -0.08 | -2.0384
-5.5 | -0.0811 | 0.05247 | -0.0982 | -1.5456
-5 | 0.0558 | 0.02615 | -0.1623 | 2.1338
-4.5 | 0.2263 | 0.00603 | -0.2065 | 37.529
-4 | 0.3063 | 0.00519 | -0.2071 | 59.0173
-3.5 | 0.3806 | 0.00494 | -0.207 | 77.0445
-3 | 0.4533 | 0.00477 | -0.207 | 95.0314
-2.5 | 0.5249 | 0.00463 | -0.2073 | 113.3693
-2 | 0.5945 | 0.00473 | -0.2074 | 125.6871
-1.5 | 0.6624 | 0.00505 | -0.2075 | 131.1683
-1 | 0.7286 | 0.00561 | -0.2074 | 129.8752
-0.5 | 0.7958 | 0.00589 | -0.2074 | 135.1104
0 | 0.8635 | 0.00607 | -0.2075 | 142.257
0.5 | 0.9314 | 0.00622 | -0.2076 | 149.7428
1 | 0.999 | 0.0064 | -0.2076 | 156.0938
1.5 | 1.0662 | 0.00667 | -0.2073 | 159.8501
2 | 1.1329 | 0.00704 | -0.2068 | 160.9233
2.5 | 1.1996 | 0.00744 | -0.206 | 161.2366
3 | 1.2654 | 0.00798 | -0.2048 | 158.5714
3.5 | 1.3259 | 0.0092 | -0.2023 | 144.1196
4 | 1.3934 | 0.00963 | -0.2006 | 144.6937
4.5 | 1.4614 | 0.01008 | -0.1985 | 144.9802
5 | 1.5294 | 0.01062 | -0.196 | 144.0113
5.5 | 1.5958 | 0.01145 | -0.1924 | 139.3712
6 | 1.6547 | 0.01312 | -0.1867 | 126.1204
6.5 | 1.6834 | 0.01711 | -0.1755 | 98.3869
7 | 1.6926 | 0.02219 | -0.1621 | 76.2776
7.5 | 1.6765 | 0.0277 | -0.1463 | 60.5235
8 | 1.6441 | 0.03439 | -0.1319 | 47.8075
8.5 | 1.6027 | 0.04284 | -0.1212 | 37.4113
9 | 1.558 | 0.05322 | -0.1157 | 29.2747
9.5 | 1.5121 | 0.06606 | -0.1163 | 22.8898
10 | 1.4693 | 0.08182 | -0.1235 | 17.9577
10.5 | 1.432 | 0.09969 | -0.1343 | 14.3645
11 | 1.3984 | 0.11725 | -0.1441 | 11.9267
11.5 | 1.37 | 0.13399 | -0.1527 | 10.2246
12 | 1.3478 | 0.14993 | -0.161 | 8.9895

## 113. Re 12M Mach 0.00 (1)
BIGFOIL.COM POLAR EXPORT
MID 153b
MID 153b |  |  |  | Cl Max: | 1.377 | at alpha= | 7.5 | deg
JavaFoil+Calcfoil stall+Eppler ext transition |  |  |  | L/D Max: | 102.503 | at alpha= | 5.5 | deg
Re: | 12000000 |  |  | Cd Min: | 0.00918 | at alpha= | -5 | deg
Mach: | 0 |  |  | Cl=0 at alpha= | -6.3942 | deg
|  |  |  | @ Cl=0.1, Cd= | 0.0092358
|  |  |  | @ Cl=0.4, Cd= | 0.0096969
|  |  |  | @ Cl=0.6, Cd= | 0.0097825
alpha (deg) | Cl | Cd | Cm | Cl/Cd
-17 | -0.156 | 0.12813 | -0.084 | -1.215
-16.5 | -0.163 | 0.12216 | -0.084 | -1.334
-16 | -0.17 | 0.1163 | -0.085 | -1.465
-15.5 | -0.178 | 0.11056 | -0.085 | -1.609
-15 | -0.185 | 0.1052 | -0.085 | -1.761
-14.5 | -0.192 | 0.10022 | -0.086 | -1.919
-14 | -0.199 | 0.0952 | -0.086 | -2.09
-13.5 | -0.205 | 0.09015 | -0.087 | -2.275
-13 | -0.21 | 0.08485 | -0.088 | -2.477
-12.5 | -0.214 | 0.08032 | -0.089 | -2.664
-12 | -0.216 | 0.07583 | -0.09 | -2.85
-11.5 | -0.216 | 0.07126 | -0.092 | -3.034
-11 | -0.214 | 0.06701 | -0.093 | -3.187
-10.5 | -0.208 | 0.06287 | -0.095 | -3.307
-10 | -0.199 | 0.05881 | -0.097 | -3.378
-9.5 | -0.185 | 0.05485 | -0.1 | -3.38
-9 | -0.168 | 0.04997 | -0.105 | -3.356
-8.5 | -0.146 | 0.04392 | -0.112 | -3.324
-8 | -0.122 | 0.03267 | -0.127 | -3.727
-7.5 | -0.093 | 0.02105 | -0.142 | -4.41
-7 | -0.059 | 0.00951 | -0.162 | -6.198
-6.5 | -0.011 | 0.00937 | -0.162 | -1.132
-6 | 0.041 | 0.0093 | -0.162 | 4.456
-5.5 | 0.096 | 0.00924 | -0.162 | 10.438
-5 | 0.153 | 0.00918 | -0.162 | 16.718
-4.5 | 0.212 | 0.00919 | -0.162 | 23.052
-4 | 0.271 | 0.0092 | -0.162 | 29.469
-3.5 | 0.331 | 0.00923 | -0.163 | 35.846
-3 | 0.391 | 0.0097 | -0.163 | 40.243
-2.5 | 0.45 | 0.00968 | -0.163 | 46.457
-2 | 0.509 | 0.00973 | -0.163 | 52.264
-1.5 | 0.568 | 0.00976 | -0.163 | 58.117
-1 | 0.625 | 0.0098 | -0.163 | 63.806
-0.5 | 0.683 | 0.00993 | -0.163 | 68.798
0 | 0.739 | 0.00993 | -0.163 | 74.487
0.5 | 0.797 | 0.01009 | -0.163 | 78.973
1 | 0.854 | 0.01023 | -0.163 | 83.518
1.5 | 0.911 | 0.01036 | -0.163 | 87.943
2 | 0.968 | 0.01056 | -0.163 | 91.668
2.5 | 1.025 | 0.01078 | -0.163 | 95.055
3 | 1.08 | 0.01091 | -0.163 | 98.962
3.5 | 1.133 | 0.01113 | -0.163 | 101.795
4 | 1.184 | 0.01202 | -0.163 | 98.438
4.5 | 1.231 | 0.01221 | -0.163 | 100.792
5 | 1.274 | 0.01249 | -0.162 | 102.01
5.5 | 1.311 | 0.01279 | -0.162 | 102.503
6 | 1.343 | 0.0131 | -0.162 | 102.473
6.5 | 1.364 | 0.01338 | -0.162 | 101.905
7 | 1.375 | 0.01369 | -0.162 | 100.406
7.5 | 1.377 | 0.01408 | -0.162 | 97.752
8 | 1.368 | 0.01447 | -0.162 | 94.552
8.5 | 1.35 | 0.01484 | -0.162 | 90.995
9 | 1.323 | 0.01486 | -0.162 | 88.988
9.5 | 1.284 | 0.01535 | -0.162 | 83.628
10 | 1.237 | 0.0159 | -0.162 | 77.777
10.5 | 1.184 | 0.01649 | -0.162 | 71.822
11 | 1.127 | 0.01713 | -0.162 | 65.801
11.5 | 1.067 | 0.0179 | -0.161 | 59.601
12 | 0.999 | 0.02189 | -0.16 | 45.659
12.5 | 0.935 | 0.02294 | -0.16 | 40.764

## 114. Re 12M Mach 0.00 (2)
BIGFOIL.COM POLAR EXPORT
MID 153b
MID 153b |  |  |  | Cl Max: | 2.2077 | at alpha= | 17 | deg
XFOIL ncrit=9 |  |  |  | L/D Max: | 152.79 | at alpha= | 7 | deg
Re: | 12000000 |  |  | Cd Min: | 0.20898 | at alpha= | -17 | deg
Mach: | 0 |  |  | Cl=0 at alpha= | -6.3328 | deg
|  |  |  | @ Cl=0.1, Cd= | 0.0055418
|  |  |  | @ Cl=0.4, Cd= | 0.0046197
|  |  |  | @ Cl=0.6, Cd= | 0.0054374
alpha (deg) | Cl | Cd | Cm | Cl/Cd
-20 | -0.4036 | 0.20197 | -0.006 | -1.9983
-19.5 | -0.3929 | 0.19712 | -0.0087 | -1.9932
-18.5 | -0.37 | 0.18732 | -0.0146 | -1.9752
-18 | -0.3606 | 0.18263 | -0.0169 | -1.9745
-17.5 | -0.3533 | 0.17755 | -0.0191 | -1.9899
-17 | -0.5448 | 0.20898 | 0.0083 | -2.6069
-16.5 | -0.5314 | 0.19923 | 0.0047 | -2.6673
-16 | -0.514 | 0.19321 | 0.0012 | -2.6603
-15.5 | -0.4966 | 0.18722 | -0.0022 | -2.6525
-15 | -0.4797 | 0.1811 | -0.0055 | -2.6488
-14.5 | -0.4625 | 0.17479 | -0.0089 | -2.646
-14 | -0.4444 | 0.16814 | -0.0124 | -2.643
-13.5 | -0.4296 | 0.16159 | -0.015 | -2.6586
-13 | -0.4155 | 0.15502 | -0.0175 | -2.6803
-12.5 | -0.4011 | 0.14829 | -0.0201 | -2.7048
-12 | -0.4161 | 0.13098 | -0.0245 | -3.1768
-11.5 | -0.404 | 0.12402 | -0.0273 | -3.2575
-11 | -0.3893 | 0.11775 | -0.0302 | -3.3062
-10.5 | -0.3733 | 0.11185 | -0.033 | -3.3375
-10 | -0.3575 | 0.10595 | -0.0358 | -3.3742
-9 | -0.3336 | 0.0141 | -0.1608 | -23.6596
-8.5 | -0.2669 | 0.01109 | -0.166 | -24.0667
-8 | -0.2043 | 0.00949 | -0.1686 | -21.5279
-7.5 | -0.1418 | 0.00813 | -0.1708 | -17.4416
-7 | -0.0805 | 0.00718 | -0.1723 | -11.2117
-5 | 0.1608 | 0.00499 | -0.1764 | 32.2244
-4.5 | 0.219 | 0.00489 | -0.1768 | 44.7853
-4 | 0.2772 | 0.00481 | -0.1772 | 57.6299
-3.5 | 0.3358 | 0.0047 | -0.1776 | 71.4468
-3 | 0.3944 | 0.00461 | -0.1782 | 85.5531
-2.5 | 0.4521 | 0.00471 | -0.1785 | 95.9873
-2 | 0.5093 | 0.00495 | -0.1788 | 102.8889
-1.5 | 0.566 | 0.0053 | -0.1791 | 106.7925
-1 | 0.6229 | 0.00553 | -0.1793 | 112.6401
-0.5 | 0.6799 | 0.00565 | -0.1795 | 120.3363
0 | 0.7369 | 0.00576 | -0.1797 | 127.934
0.5 | 0.7939 | 0.00584 | -0.18 | 135.9418
1 | 0.8506 | 0.00597 | -0.1802 | 142.4791
1.5 | 0.9071 | 0.0061 | -0.1803 | 148.7049
2 | 0.9626 | 0.00643 | -0.1804 | 149.7045
2.5 | 1.0181 | 0.00671 | -0.1803 | 151.7288
3 | 1.0731 | 0.00707 | -0.1803 | 151.7822
3.5 | 1.1264 | 0.0077 | -0.1799 | 146.2857
4 | 1.1795 | 0.00833 | -0.1794 | 141.5966
4.5 | 1.2339 | 0.00861 | -0.1791 | 143.3101
5 | 1.2881 | 0.0089 | -0.1789 | 144.7303
5.5 | 1.342 | 0.00917 | -0.1786 | 146.3468
6 | 1.3951 | 0.00955 | -0.1781 | 146.0838
6.5 | 1.4483 | 0.00986 | -0.1777 | 146.8864
7 | 1.5004 | 0.00982 | -0.1773 | 152.7902
7.5 | 1.5519 | 0.0103 | -0.1766 | 150.6699
8 | 1.6027 | 0.01085 | -0.1757 | 147.7143
8.5 | 1.6533 | 0.01132 | -0.1749 | 146.0512
9 | 1.7033 | 0.01183 | -0.174 | 143.9814
9.5 | 1.7523 | 0.0124 | -0.1729 | 141.3145
10 | 1.7992 | 0.0132 | -0.1714 | 136.303
12 | 1.9779 | 0.01641 | -0.1644 | 120.5302
12.5 | 2.0194 | 0.01727 | -0.1621 | 116.9311
13 | 2.0591 | 0.01816 | -0.1596 | 113.3866
13.5 | 2.0965 | 0.01911 | -0.1567 | 109.707
14 | 2.1305 | 0.02015 | -0.1533 | 105.732
14.5 | 2.1567 | 0.02132 | -0.1484 | 101.1585
15 | 2.1738 | 0.02264 | -0.1418 | 96.0159
15.5 | 2.187 | 0.02429 | -0.1351 | 90.0371
16 | 2.1985 | 0.02632 | -0.1288 | 83.5296
16.5 | 2.207 | 0.02878 | -0.1226 | 76.6852
17 | 2.2077 | 0.03201 | -0.1161 | 68.9691
18 | 2.1842 | 0.04173 | -0.1037 | 52.3412
18.5 | 2.1733 | 0.04729 | -0.0996 | 45.9569
19 | 2.1601 | 0.05378 | -0.0968 | 40.1655
19.5 | 2.1364 | 0.06241 | -0.0955 | 34.2317
20 | 2.1083 | 0.07269 | -0.0962 | 29.004

## 115. Re 12M Mach 0.10 (1)
BIGFOIL.COM POLAR EXPORT
MID 153b
MID 153b |  |  |  | Cl Max: | 1.375 | at alpha= | 7 | deg
JavaFoil+Calcfoil stall+Eppler ext transition |  |  |  | L/D Max: | 102.547 | at alpha= | 5.5 | deg
Re: | 12000000 |  |  | Cd Min: | 0.00918 | at alpha= | -5 | deg
Mach: | 0.1 |  |  | Cl=0 at alpha= | -6.3942 | deg
|  |  |  | @ Cl=0.1, Cd= | 0.0092463
|  |  |  | @ Cl=0.4, Cd= | 0.0097073
|  |  |  | @ Cl=0.6, Cd= | 0.0097855
alpha (deg) | Cl | Cd | Cm | Cl/Cd
-16.5 | -0.131 | 0.12366 | -0.084 | -1.061
-16 | -0.14 | 0.11789 | -0.084 | -1.184
-15.5 | -0.148 | 0.11175 | -0.085 | -1.326
-15 | -0.157 | 0.1063 | -0.085 | -1.476
-14.5 | -0.166 | 0.10142 | -0.085 | -1.633
-14 | -0.174 | 0.0962 | -0.086 | -1.808
-13.5 | -0.182 | 0.09113 | -0.086 | -1.996
-13 | -0.189 | 0.0858 | -0.088 | -2.204
-12.5 | -0.195 | 0.08106 | -0.088 | -2.406
-12 | -0.199 | 0.07659 | -0.089 | -2.604
-11.5 | -0.202 | 0.07189 | -0.091 | -2.808
-11 | -0.202 | 0.06773 | -0.092 | -2.976
-10.5 | -0.198 | 0.0635 | -0.094 | -3.121
-10 | -0.191 | 0.05951 | -0.096 | -3.211
-9.5 | -0.18 | 0.0556 | -0.099 | -3.232
-9 | -0.163 | 0.05124 | -0.102 | -3.189
-8.5 | -0.143 | 0.04531 | -0.11 | -3.156
-8 | -0.119 | 0.03565 | -0.123 | -3.34
-7.5 | -0.091 | 0.02267 | -0.139 | -4.015
-7 | -0.059 | 0.00952 | -0.163 | -6.163
-6.5 | -0.011 | 0.00939 | -0.163 | -1.129
-6 | 0.041 | 0.00932 | -0.163 | 4.449
-5.5 | 0.097 | 0.00925 | -0.163 | 10.452
-5 | 0.154 | 0.00918 | -0.163 | 16.764
-4.5 | 0.213 | 0.0092 | -0.163 | 23.133
-4 | 0.272 | 0.00921 | -0.163 | 29.589
-3.5 | 0.332 | 0.00923 | -0.163 | 36.016
-3 | 0.392 | 0.00971 | -0.163 | 40.426
-2.5 | 0.452 | 0.00969 | -0.163 | 46.662
-2 | 0.511 | 0.00974 | -0.163 | 52.507
-1.5 | 0.57 | 0.00977 | -0.163 | 58.383
-1 | 0.628 | 0.0098 | -0.163 | 64.095
-0.5 | 0.686 | 0.00993 | -0.163 | 69.104
0 | 0.743 | 0.00993 | -0.163 | 74.81
0.5 | 0.801 | 0.0101 | -0.163 | 79.289
1 | 0.859 | 0.01024 | -0.163 | 83.847
1.5 | 0.916 | 0.01038 | -0.163 | 88.267
2 | 0.973 | 0.01058 | -0.163 | 91.996
2.5 | 1.03 | 0.0108 | -0.163 | 95.391
3 | 1.085 | 0.01093 | -0.163 | 99.291
3.5 | 1.139 | 0.01115 | -0.163 | 102.092
4 | 1.189 | 0.01205 | -0.163 | 98.682
4.5 | 1.237 | 0.01224 | -0.163 | 101.006
5 | 1.279 | 0.01253 | -0.163 | 102.148
5.5 | 1.316 | 0.01283 | -0.163 | 102.547
6 | 1.346 | 0.01314 | -0.163 | 102.461
6.5 | 1.366 | 0.01345 | -0.163 | 101.566
7 | 1.375 | 0.01376 | -0.163 | 99.949
7.5 | 1.374 | 0.01414 | -0.163 | 97.137
8 | 1.362 | 0.01456 | -0.163 | 93.5
8.5 | 1.339 | 0.01493 | -0.163 | 89.664
9 | 1.306 | 0.01498 | -0.163 | 87.149
9.5 | 1.26 | 0.01548 | -0.163 | 81.39
10 | 1.207 | 0.01605 | -0.163 | 75.171
10.5 | 1.147 | 0.01667 | -0.162 | 68.81
11 | 1.082 | 0.01735 | -0.162 | 62.399
11.5 | 1.016 | 0.01818 | -0.162 | 55.869
12 | 0.94 | 0.02226 | -0.161 | 42.254

## 116. Re 12M Mach 0.10 (2)
BIGFOIL.COM POLAR EXPORT
MID 153b
MID 153b |  |  |  | Cl Max: | 2.1731 | at alpha= | 15.5 | deg
XFOIL ncrit=9 |  |  |  | L/D Max: | 152.545 | at alpha= | 7 | deg
Re: | 12000000 |  |  | Cd Min: | 0.19956 | at alpha= | -16.5 | deg
Mach: | 0.1 |  |  | Cl=0 at alpha= | -6.3233 | deg
|  |  |  | @ Cl=0.1, Cd= | 0.0054177
|  |  |  | @ Cl=0.4, Cd= | 0.0046162
|  |  |  | @ Cl=0.6, Cd= | 0.0054243
alpha (deg) | Cl | Cd | Cm | Cl/Cd
-16.5 | -0.5315 | 0.19956 | 0.0046 | -2.6634
-16 | -0.514 | 0.19351 | 0.001 | -2.6562
-15.5 | -0.4965 | 0.1875 | -0.0024 | -2.648
-15 | -0.4794 | 0.18136 | -0.0058 | -2.6434
-14.5 | -0.4617 | 0.17502 | -0.0093 | -2.638
-14 | -0.4438 | 0.16842 | -0.0126 | -2.6351
-13.5 | -0.4288 | 0.16184 | -0.0153 | -2.6495
-13 | -0.4148 | 0.15526 | -0.0177 | -2.6716
-12.5 | -0.4001 | 0.1485 | -0.0204 | -2.6943
-12 | -0.3858 | 0.14177 | -0.0231 | -2.7213
-11.5 | -0.4014 | 0.12469 | -0.0275 | -3.2192
-11 | -0.3874 | 0.11815 | -0.0304 | -3.2789
-10.5 | -0.3716 | 0.11217 | -0.0333 | -3.3128
-9 | -0.3295 | 0.0923 | -0.0433 | -3.5699
-8.5 | -0.2781 | 0.01296 | -0.1642 | -21.4583
-8 | -0.2115 | 0.0104 | -0.1685 | -20.3365
-7.5 | -0.1467 | 0.00859 | -0.1713 | -17.078
-7 | -0.0839 | 0.00744 | -0.1731 | -11.2769
-6.5 | -0.0218 | 0.00655 | -0.1746 | -3.3282
-6 | 0.0399 | 0.00583 | -0.1758 | 6.8439
-5 | 0.1609 | 0.005 | -0.1774 | 32.18
-4.5 | 0.2196 | 0.0049 | -0.1777 | 44.8163
-4 | 0.2783 | 0.00482 | -0.1781 | 57.7386
-3.5 | 0.3374 | 0.0047 | -0.1786 | 71.7872
-3 | 0.3964 | 0.00461 | -0.1791 | 85.987
-2.5 | 0.4544 | 0.00471 | -0.1795 | 96.4756
-2 | 0.512 | 0.00494 | -0.1798 | 103.6437
-1.5 | 0.5691 | 0.0053 | -0.18 | 107.3774
-1 | 0.6263 | 0.00553 | -0.1802 | 113.255
-0.5 | 0.6836 | 0.00565 | -0.1804 | 120.9912
0 | 0.741 | 0.00577 | -0.1807 | 128.4229
0.5 | 0.7984 | 0.00585 | -0.1809 | 136.4786
1 | 0.8554 | 0.00598 | -0.1811 | 143.0435
1.5 | 0.9122 | 0.00611 | -0.1812 | 149.2962
2 | 0.9681 | 0.00645 | -0.1812 | 150.093
2.5 | 1.024 | 0.00673 | -0.1812 | 152.1545
3 | 1.0793 | 0.00709 | -0.1811 | 152.2285
4 | 1.1865 | 0.00836 | -0.1802 | 141.9258
4.5 | 1.2413 | 0.00865 | -0.1799 | 143.5029
5.5 | 1.3502 | 0.00922 | -0.1792 | 146.4425
6.5 | 1.4576 | 0.00992 | -0.1782 | 146.9355
7 | 1.5102 | 0.0099 | -0.1777 | 152.5455
7.5 | 1.5621 | 0.01042 | -0.1769 | 149.9136
8.5 | 1.6647 | 0.01144 | -0.175 | 145.5157
9 | 1.7151 | 0.01197 | -0.174 | 143.2832
9.5 | 1.7642 | 0.01263 | -0.1727 | 139.6833
10 | 1.8111 | 0.01353 | -0.1709 | 133.8581
10.5 | 1.8575 | 0.01437 | -0.1691 | 129.2624
11 | 1.9034 | 0.01516 | -0.1672 | 125.5541
11.5 | 1.9481 | 0.01599 | -0.1652 | 121.8324
12 | 1.9911 | 0.01687 | -0.1629 | 118.0261
12.5 | 2.0324 | 0.0178 | -0.1603 | 114.1798
13 | 2.0713 | 0.0188 | -0.1573 | 110.1755
13.5 | 2.1073 | 0.01988 | -0.1539 | 106.001
14 | 2.1367 | 0.02109 | -0.1492 | 101.3134
14.5 | 2.1553 | 0.02251 | -0.1426 | 95.7486
15 | 2.1654 | 0.02433 | -0.1349 | 89.0012
15.5 | 2.1731 | 0.02669 | -0.1277 | 81.42
16 | 2.1579 | 0.03104 | -0.1182 | 69.52
16.5 | 2.1593 | 0.03452 | -0.1121 | 62.5521
17 | 2.1539 | 0.03891 | -0.1063 | 55.3559
17.5 | 2.142 | 0.04435 | -0.1012 | 48.2976
18 | 2.1274 | 0.05078 | -0.0975 | 41.8944
18.5 | 2.1028 | 0.05926 | -0.0954 | 35.4843
19 | 2.0765 | 0.06915 | -0.0955 | 30.0289
19.5 | 2.0292 | 0.08339 | -0.0987 | 24.3339
20 | 1.9773 | 0.09985 | -0.1047 | 19.8027

## 117. Re 12M Mach 0.25 (1)
BIGFOIL.COM POLAR EXPORT
MID 153b
MID 153b |  |  |  | Cl Max: | 1.372 | at alpha= | 6.5 | deg
JavaFoil+Calcfoil stall+Eppler ext transition |  |  |  | L/D Max: | 102.996 | at alpha= | 5 | deg
Re: | 12000000 |  |  | Cd Min: | 0.00921 | at alpha= | -5 | deg
Mach: | 0.25 |  |  | Cl=0 at alpha= | -6.402 | deg
|  |  |  | @ Cl=0.1, Cd= | 0.0092859
|  |  |  | @ Cl=0.4, Cd= | 0.0096863
|  |  |  | @ Cl=0.6, Cd= | 0.02325
alpha (deg) | Cl | Cd | Cm | Cl/Cd
-14.5 | -0.046 | 0.1048 | -0.086 | -0.439
-14 | -0.043 | 0.10071 | -0.085 | -0.429
-13.5 | -0.04 | 0.09422 | -0.087 | -0.429
-13 | -0.038 | 0.08875 | -0.088 | -0.423
-12.5 | -0.035 | 0.08417 | -0.088 | -0.413
-12 | -0.032 | 0.07974 | -0.088 | -0.4
-11.5 | -0.029 | 0.07566 | -0.088 | -0.384
-11 | -0.086 | 0.07131 | -0.089 | -1.203
-10.5 | -0.108 | 0.067 | -0.091 | -1.618
-10 | -0.123 | 0.06272 | -0.093 | -1.961
-9.5 | -0.13 | 0.05865 | -0.095 | -2.22
-9 | -0.129 | 0.05466 | -0.098 | -2.357
-8.5 | -0.12 | 0.05057 | -0.101 | -2.369
-8 | -0.103 | 0.04556 | -0.108 | -2.266
-7.5 | -0.08 | 0.03816 | -0.12 | -2.087
-7 | -0.05 | 0.02373 | -0.14 | -2.094
-6.5 | -0.01 | 0.00947 | -0.168 | -1.097
-6 | 0.041 | 0.00935 | -0.168 | 4.418
-5.5 | 0.097 | 0.00929 | -0.168 | 10.493
-5 | 0.156 | 0.00921 | -0.168 | 16.973
-4.5 | 0.217 | 0.00921 | -0.168 | 23.561
-4 | 0.279 | 0.00922 | -0.168 | 30.239
-3.5 | 0.341 | 0.00922 | -0.168 | 36.972
-3 | 0.403 | 0.00971 | -0.168 | 41.478
-2.5 | 0.464 | 0.00969 | -0.168 | 47.911
-2 | 0.525 | 0.00976 | -0.168 | 53.828
-1.5 | 0.586 | 0.00979 | -0.168 | 59.854
-1 | 0.646 | 0.00983 | -0.168 | 65.7
-0.5 | 0.705 | 0.00997 | -0.168 | 70.772
0 | 0.764 | 0.01 | -0.168 | 76.347
0.5 | 0.823 | 0.01015 | -0.168 | 81.047
1 | 0.882 | 0.0103 | -0.168 | 85.674
1.5 | 0.941 | 0.01045 | -0.168 | 90.086
2 | 1 | 0.01067 | -0.168 | 93.7
2.5 | 1.058 | 0.01089 | -0.168 | 97.182
3 | 1.115 | 0.01108 | -0.168 | 100.589
3.5 | 1.169 | 0.01193 | -0.168 | 98.01
4 | 1.22 | 0.01221 | -0.168 | 99.928
4.5 | 1.267 | 0.01246 | -0.168 | 101.642
5 | 1.308 | 0.0127 | -0.168 | 102.996
5.5 | 1.341 | 0.01308 | -0.168 | 102.466
6 | 1.364 | 0.01343 | -0.168 | 101.577
6.5 | 1.372 | 0.01378 | -0.168 | 99.574
7 | 1.365 | 0.0142 | -0.168 | 96.07
7.5 | 1.34 | 0.01463 | -0.167 | 91.57
8 | 1.297 | 0.01513 | -0.167 | 85.718
8.5 | 1.235 | 0.01563 | -0.167 | 79.007
9 | 1.155 | 0.01566 | -0.167 | 73.723
9.5 | 1.053 | 0.01637 | -0.167 | 64.345
10 | 0.937 | 0.01703 | -0.167 | 54.991
10.5 | 0.809 | 0.01785 | -0.167 | 45.308
11 | 0.668 | 0.02206 | -0.166 | 30.287
11.5 | 0.523 | 0.02325 | -0.165 | 22.507

## 118. Re 12M Mach 0.25 (2)
BIGFOIL.COM POLAR EXPORT
MID 153b
MID 153b |  |  |  | Cl Max: | 1.9977 | at alpha= | 12 | deg
XFOIL ncrit=9 |  |  |  | L/D Max: | 154.656 | at alpha= | 2.5 | deg
Re: | 12000000 |  |  | Cd Min: | 0.14037 | at alpha= | 17 | deg
Mach: | 0.25 |  |  | Cl=0 at alpha= | -6.2334 | deg
|  |  |  | @ Cl=0.1, Cd= | 0.005577
|  |  |  | @ Cl=0.4, Cd= | 0.0046152
|  |  |  | @ Cl=0.6, Cd= | 0.0053617
alpha (deg) | Cl | Cd | Cm | Cl/Cd
-10.5 | -0.3591 | 0.11484 | -0.0347 | -3.127
-10 | -0.3455 | 0.10796 | -0.0378 | -3.2003
-9.5 | -0.3285 | 0.1019 | -0.0408 | -3.2237
-9 | -0.3111 | 0.09598 | -0.0439 | -3.2413
-8.5 | -0.2978 | 0.08882 | -0.0478 | -3.3528
-8 | -0.278 | 0.0833 | -0.0513 | -3.3373
-7.5 | -0.2819 | 0.05596 | -0.085 | -5.0375
-7 | -0.1073 | 0.00974 | -0.1762 | -11.0164
-6.5 | -0.0361 | 0.00759 | -0.1794 | -4.7563
-6 | 0.0316 | 0.00634 | -0.1811 | 4.9842
-5.5 | 0.0971 | 0.0056 | -0.1822 | 17.3393
-5 | 0.1613 | 0.00509 | -0.1829 | 31.6896
-4.5 | 0.223 | 0.00493 | -0.1832 | 45.2333
-3.5 | 0.3457 | 0.00473 | -0.1838 | 73.0867
-3 | 0.4072 | 0.0046 | -0.1843 | 88.5217
-2.5 | 0.4675 | 0.00468 | -0.1846 | 99.8932
-2 | 0.5271 | 0.00491 | -0.1849 | 107.3523
-1.5 | 0.586 | 0.0053 | -0.1851 | 110.566
-1 | 0.645 | 0.00556 | -0.1853 | 116.0072
-0.5 | 0.7043 | 0.00568 | -0.1855 | 123.9965
0 | 0.7635 | 0.0058 | -0.1857 | 131.6379
0.5 | 0.8228 | 0.00589 | -0.1859 | 139.6944
1 | 0.8817 | 0.00605 | -0.186 | 145.7355
1.5 | 0.9406 | 0.00619 | -0.1861 | 151.9548
2 | 0.9985 | 0.00652 | -0.1861 | 153.1442
2.5 | 1.0563 | 0.00683 | -0.186 | 154.6559
3 | 1.1137 | 0.00721 | -0.1857 | 154.466
3.5 | 1.1683 | 0.00807 | -0.1849 | 144.7708
4 | 1.2249 | 0.00853 | -0.1843 | 143.5991
4.5 | 1.282 | 0.00886 | -0.1838 | 144.6953
5.5 | 1.3959 | 0.00952 | -0.1825 | 146.6282
6 | 1.4524 | 0.00991 | -0.1816 | 146.559
6.5 | 1.509 | 0.01027 | -0.1808 | 146.9328
7 | 1.564 | 0.01039 | -0.1797 | 150.5294
7.5 | 1.6187 | 0.01101 | -0.1782 | 147.0209
8 | 1.6734 | 0.01157 | -0.1767 | 144.6327
8.5 | 1.7271 | 0.01224 | -0.1749 | 141.1029
9 | 1.779 | 0.01312 | -0.1726 | 135.5945
9.5 | 1.8273 | 0.01438 | -0.1696 | 127.0723
10 | 1.8756 | 0.0155 | -0.1666 | 121.0065
10.5 | 1.9217 | 0.01674 | -0.1631 | 114.7969
11 | 1.9628 | 0.01832 | -0.1587 | 107.1397
11.5 | 1.9928 | 0.02061 | -0.1524 | 96.6909
12 | 1.9977 | 0.02389 | -0.1421 | 83.6208
12.5 | 1.9752 | 0.02812 | -0.1285 | 70.2418
13 | 1.9419 | 0.03418 | -0.1162 | 56.8139
13.5 | 1.9 | 0.04202 | -0.1065 | 45.2166
14 | 1.8551 | 0.05159 | -0.1004 | 35.9585
14.5 | 1.8097 | 0.06312 | -0.0986 | 28.6708
15 | 1.7667 | 0.07691 | -0.1016 | 22.971
15.5 | 1.7273 | 0.09243 | -0.1081 | 18.6877
16 | 1.6915 | 0.10863 | -0.1162 | 15.5712
16.5 | 1.6586 | 0.12457 | -0.1243 | 13.3146
17 | 1.6271 | 0.14037 | -0.1325 | 11.5915

## 119. Re 12M Mach 0.50 (1)
BIGFOIL.COM POLAR EXPORT
MID 153b
MID 153b |  |  |  | Cl Max: | 1.392 | at alpha= | 5 | deg
JavaFoil+Calcfoil stall+Eppler ext transition |  |  |  | L/D Max: | 107.46 | at alpha= | 3 | deg
Re: | 12000000 |  |  | Cd Min: | 0.00921 | at alpha= | -4 | deg
Mach: | 0.5 |  |  | Cl=0 at alpha= | -6.3929 | deg
|  |  |  | @ Cl=0.1, Cd= | 0.017395
|  |  |  | @ Cl=0.4, Cd= | 0.00947
|  |  |  | @ Cl=0.6, Cd= | 0.0098572
alpha (deg) | Cl | Cd | Cm | Cl/Cd
-20 | -0.738 | 0.1397 | -0.114 | -5.284
-19.5 | -0.713 | 0.13082 | -0.116 | -5.454
-19 | -0.681 | 0.14252 | -0.106 | -4.775
-18.5 | -0.654 | 0.13369 | -0.107 | -4.895
-18 | -0.629 | 0.12389 | -0.109 | -5.078
-17.5 | -0.604 | 0.1148 | -0.113 | -5.265
-17 | -0.58 | 0.10553 | -0.118 | -5.498
-16.5 | -0.546 | 0.12115 | -0.102 | -4.507
-16 | -0.521 | 0.10956 | -0.106 | -4.752
-15.5 | -0.496 | 0.09961 | -0.111 | -4.978
-15 | -0.471 | 0.09082 | -0.116 | -5.189
-14.5 | -0.44 | 0.098 | -0.105 | -4.487
-14 | -0.413 | 0.09317 | -0.104 | -4.428
-13.5 | -0.387 | 0.08459 | -0.109 | -4.577
-13 | -0.362 | 0.07663 | -0.116 | -4.724
-12.5 | -0.331 | 0.08206 | -0.102 | -4.036
-12 | -0.305 | 0.07522 | -0.106 | -4.055
-11.5 | -0.28 | 0.06731 | -0.114 | -4.156
-11 | -0.25 | 0.06981 | -0.103 | -3.585
-10.5 | -0.224 | 0.06374 | -0.109 | -3.516
-10 | -0.196 | 0.06316 | -0.104 | -3.105
-9.5 | -0.169 | 0.05872 | -0.107 | -2.882
-9 | -0.142 | 0.05677 | -0.105 | -2.498
-8.5 | -0.114 | 0.05509 | -0.102 | -2.077
-8 | -0.087 | 0.05276 | -0.101 | -1.653
-7.5 | -0.06 | 0.05096 | -0.099 | -1.177
-7 | -0.033 | 0.04698 | -0.105 | -0.701
-6.5 | -0.006 | 0.04345 | -0.11 | -0.132
-6 | 0.022 | 0.03859 | -0.121 | 0.566
-5.5 | 0.052 | 0.02757 | -0.146 | 1.869
-5 | 0.138 | 0.00934 | -0.188 | 14.765
-4.5 | 0.224 | 0.00929 | -0.188 | 24.16
-4 | 0.301 | 0.00921 | -0.188 | 32.714
-3.5 | 0.376 | 0.00927 | -0.188 | 40.507
-3 | 0.448 | 0.00987 | -0.188 | 45.359
-2.5 | 0.518 | 0.00992 | -0.188 | 52.207
-2 | 0.587 | 0.00984 | -0.188 | 59.623
-1.5 | 0.655 | 0.00993 | -0.188 | 66.023
-1 | 0.722 | 0.00997 | -0.188 | 72.396
-0.5 | 0.789 | 0.0101 | -0.188 | 78.081
0 | 0.853 | 0.01027 | -0.188 | 83.038
0.5 | 0.919 | 0.01035 | -0.188 | 88.795
1 | 0.986 | 0.0106 | -0.188 | 92.957
1.5 | 1.051 | 0.01085 | -0.188 | 96.92
2 | 1.116 | 0.01109 | -0.188 | 100.662
2.5 | 1.181 | 0.0113 | -0.188 | 104.54
3 | 1.243 | 0.01156 | -0.188 | 107.46
3.5 | 1.299 | 0.01261 | -0.188 | 103.007
4 | 1.348 | 0.01296 | -0.188 | 103.957
4.5 | 1.383 | 0.01344 | -0.188 | 102.941
5 | 1.392 | 0.0139 | -0.188 | 100.085
5.5 | 1.337 | 0.01448 | -0.188 | 92.331
6 | 0.824 | 0.01508 | -0.187 | 54.617
6.5 | 0.856 | 0.01559 | -0.187 | 54.918
7 | 0.889 | 0.01609 | -0.187 | 55.211
7.5 | 0.921 | 0.01663 | -0.187 | 55.381
8 | 0.953 | 0.01732 | -0.187 | 55.025
8.5 | 0.985 | 0.01804 | -0.187 | 54.604
9 | 1.013 | 0.0195 | -0.186 | 51.96
9.5 | 1.041 | 0.02335 | -0.185 | 44.58
10 | 1.07 | 0.02427 | -0.185 | 44.104

## 120. Re 12M Mach 0.50 (2)
BIGFOIL.COM POLAR EXPORT
MID 153b
MID 153b |  |  |  | Cl Max: | 1.7018 | at alpha= | 7 | deg
XFOIL ncrit=9 |  |  |  | L/D Max: | 163.834 | at alpha= | 2.5 | deg
Re: | 12000000 |  |  | Cd Min: | 0.17713 | at alpha= | -14 | deg
Mach: | 0.5 |  |  | Cl=0 at alpha= | -5.2708 | deg
|  |  |  | @ Cl=0.1, Cd= | 0.016316
|  |  |  | @ Cl=0.4, Cd= | 0.0048332
|  |  |  | @ Cl=0.6, Cd= | 0.0048667
alpha (deg) | Cl | Cd | Cm | Cl/Cd
-14 | -0.4373 | 0.17713 | -0.0195 | -2.4688
-13.5 | -0.4169 | 0.16968 | -0.0231 | -2.457
-13 | -0.3976 | 0.16236 | -0.0264 | -2.4489
-12.5 | -0.3788 | 0.15505 | -0.0296 | -2.4431
-12 | -0.3602 | 0.14779 | -0.0328 | -2.4372
-11.5 | -0.3418 | 0.14055 | -0.036 | -2.4319
-11 | -0.3243 | 0.13346 | -0.0389 | -2.4299
-10.5 | -0.3067 | 0.12631 | -0.0419 | -2.4282
-10 | -0.292 | 0.11873 | -0.0452 | -2.4594
-9.5 | -0.278 | 0.11082 | -0.0483 | -2.5086
-9 | -0.2633 | 0.10309 | -0.0517 | -2.5541
-8.5 | -0.2469 | 0.09598 | -0.0551 | -2.5724
-7.5 | -0.2092 | 0.08287 | -0.0624 | -2.5244
-7 | -0.186 | 0.07729 | -0.066 | -2.4065
-6.5 | -0.1647 | 0.07125 | -0.0702 | -2.3116
-6 | -0.1309 | 0.063 | -0.0806 | -2.0778
-5.5 | -0.08 | 0.05018 | -0.1026 | -1.5943
-5 | 0.0945 | 0.01677 | -0.1844 | 5.6351
-4.5 | 0.228 | 0.00575 | -0.207 | 39.6522
-4 | 0.3071 | 0.00506 | -0.2073 | 60.6917
-3.5 | 0.3809 | 0.00487 | -0.2071 | 78.2136
-3 | 0.4535 | 0.00473 | -0.2071 | 95.8774
-2.5 | 0.5248 | 0.00466 | -0.2074 | 112.618
-2 | 0.5941 | 0.00483 | -0.2075 | 123.0021
-1.5 | 0.6616 | 0.00525 | -0.2075 | 126.019
-1 | 0.7285 | 0.00566 | -0.2075 | 128.7102
-0.5 | 0.7962 | 0.00585 | -0.2076 | 136.1026
0 | 0.8639 | 0.00602 | -0.2077 | 143.505
0.5 | 0.9319 | 0.00615 | -0.2078 | 151.5285
1 | 0.9996 | 0.00635 | -0.2077 | 157.4173
1.5 | 1.0671 | 0.00659 | -0.2075 | 161.9272
2 | 1.1337 | 0.00697 | -0.2069 | 162.6542
2.5 | 1.2009 | 0.00733 | -0.2062 | 163.8336
3 | 1.2672 | 0.00782 | -0.2051 | 162.046
3.5 | 1.3286 | 0.00897 | -0.2028 | 148.1159
4 | 1.3964 | 0.00938 | -0.2011 | 148.8699
4.5 | 1.4649 | 0.00979 | -0.1991 | 149.6323
5 | 1.5334 | 0.01031 | -0.1966 | 148.7294
5.5 | 1.601 | 0.01105 | -0.1933 | 144.8869
6 | 1.6616 | 0.01261 | -0.1878 | 131.7684
6.5 | 1.692 | 0.01657 | -0.1767 | 102.1123
7 | 1.7018 | 0.02215 | -0.1632 | 76.8307
7.5 | 1.6831 | 0.02756 | -0.1471 | 61.0704
8 | 1.6483 | 0.03424 | -0.1321 | 48.1396
8.5 | 1.6068 | 0.04255 | -0.1213 | 37.7626
9 | 1.5622 | 0.0528 | -0.1157 | 29.5871
9.5 | 1.5165 | 0.06551 | -0.1161 | 23.1491
10 | 1.4736 | 0.08117 | -0.123 | 18.1545
10.5 | 1.4363 | 0.09897 | -0.1339 | 14.5125
11 | 1.4027 | 0.11652 | -0.1437 | 12.0383
11.5 | 1.3742 | 0.13322 | -0.1523 | 10.3153
12 | 1.3519 | 0.14912 | -0.1605 | 9.0659

## 121. Re 14M Mach 0.00 (1)
BIGFOIL.COM POLAR EXPORT
MID 153b
MID 153b |  |  |  | Cl Max: | 1.377 | at alpha= | 7.5 | deg
JavaFoil+Calcfoil stall+Eppler ext transition |  |  |  | L/D Max: | 103.915 | at alpha= | 6 | deg
Re: | 14000000 |  |  | Cd Min: | 0.00919 | at alpha= | -5 | deg
Mach: | 0 |  |  | Cl=0 at alpha= | -6.3942 | deg
|  |  |  | @ Cl=0.1, Cd= | 0.0092458
|  |  |  | @ Cl=0.4, Cd= | 0.0097124
|  |  |  | @ Cl=0.6, Cd= | 0.0097605
alpha (deg) | Cl | Cd | Cm | Cl/Cd
-17 | -0.156 | 0.12738 | -0.084 | -1.222
-16.5 | -0.163 | 0.12144 | -0.085 | -1.342
-16 | -0.17 | 0.11537 | -0.085 | -1.478
-15.5 | -0.178 | 0.10994 | -0.085 | -1.618
-15 | -0.185 | 0.10469 | -0.086 | -1.77
-14.5 | -0.192 | 0.09935 | -0.086 | -1.937
-14 | -0.199 | 0.09434 | -0.087 | -2.11
-13.5 | -0.205 | 0.0895 | -0.088 | -2.292
-13 | -0.21 | 0.08469 | -0.088 | -2.482
-12.5 | -0.214 | 0.07961 | -0.09 | -2.69
-12 | -0.216 | 0.0752 | -0.091 | -2.876
-11.5 | -0.216 | 0.07059 | -0.093 | -3.065
-11 | -0.214 | 0.06634 | -0.094 | -3.223
-10.5 | -0.208 | 0.06217 | -0.096 | -3.349
-10 | -0.199 | 0.05807 | -0.098 | -3.426
-9.5 | -0.186 | 0.05386 | -0.102 | -3.45
-9 | -0.168 | 0.04842 | -0.107 | -3.477
-8.5 | -0.147 | 0.04173 | -0.116 | -3.523
-8 | -0.122 | 0.03126 | -0.128 | -3.916
-7.5 | -0.094 | 0.01907 | -0.145 | -4.943
-7 | -0.059 | 0.00949 | -0.162 | -6.211
-6.5 | -0.011 | 0.00936 | -0.162 | -1.133
-6 | 0.041 | 0.00929 | -0.162 | 4.461
-5.5 | 0.096 | 0.00925 | -0.162 | 10.424
-5 | 0.153 | 0.00919 | -0.162 | 16.698
-4.5 | 0.212 | 0.00924 | -0.162 | 22.94
-4 | 0.271 | 0.00932 | -0.162 | 29.091
-3.5 | 0.331 | 0.00969 | -0.163 | 34.132
-3 | 0.391 | 0.00972 | -0.163 | 40.19
-2.5 | 0.45 | 0.00967 | -0.163 | 46.526
-2 | 0.509 | 0.0097 | -0.163 | 52.457
-1.5 | 0.568 | 0.00971 | -0.163 | 58.418
-1 | 0.625 | 0.0098 | -0.163 | 63.809
-0.5 | 0.683 | 0.00992 | -0.163 | 68.887
0 | 0.739 | 0.00997 | -0.163 | 74.164
0.5 | 0.797 | 0.01007 | -0.163 | 79.13
1 | 0.854 | 0.0102 | -0.163 | 83.733
1.5 | 0.911 | 0.01035 | -0.163 | 88.053
2 | 0.968 | 0.01054 | -0.163 | 91.884
2.5 | 1.025 | 0.0107 | -0.163 | 95.803
3 | 1.08 | 0.01082 | -0.163 | 99.786
3.5 | 1.133 | 0.01103 | -0.163 | 102.773
4 | 1.184 | 0.01188 | -0.163 | 99.668
4.5 | 1.231 | 0.01206 | -0.163 | 102.093
5 | 1.274 | 0.01232 | -0.162 | 103.381
5.5 | 1.311 | 0.01262 | -0.162 | 103.892
6 | 1.343 | 0.01292 | -0.162 | 103.915
6.5 | 1.364 | 0.01319 | -0.162 | 103.383
7 | 1.375 | 0.0135 | -0.162 | 101.877
7.5 | 1.377 | 0.01387 | -0.162 | 99.236
8 | 1.368 | 0.01425 | -0.162 | 96.026
8.5 | 1.35 | 0.01463 | -0.162 | 92.284
9 | 1.323 | 0.01507 | -0.162 | 87.747
9.5 | 1.284 | 0.01507 | -0.162 | 85.174
10 | 1.237 | 0.0156 | -0.162 | 79.269
10.5 | 1.184 | 0.01616 | -0.162 | 73.266
11 | 1.127 | 0.01677 | -0.162 | 67.207
11.5 | 1.067 | 0.01755 | -0.161 | 60.787
12 | 1.001 | 0.02137 | -0.161 | 46.839
12.5 | 0.936 | 0.02238 | -0.16 | 41.842

## 122. Re 14M Mach 0.00 (2)
BIGFOIL.COM POLAR EXPORT
MID 153b
MID 153b |  |  |  | Cl Max: | 2.2192 | at alpha= | 16.5 | deg
XFOIL ncrit=9 |  |  |  | L/D Max: | 154.167 | at alpha= | 7.5 | deg
Re: | 14000000 |  |  | Cd Min: | 0.06539 | at alpha= | 20 | deg
Mach: | 0 |  |  | Cl=0 at alpha= | -99 | deg
|  |  |  | @ Cl=0.1, Cd= | 0.00492
|  |  |  | @ Cl=0.4, Cd= | 0.0047046
|  |  |  | @ Cl=0.6, Cd= | 0.0054676
alpha (deg) | Cl | Cd | Cm | Cl/Cd
-5 | 0.1611 | 0.00492 | -0.1765 | 32.7439
-4.5 | 0.2193 | 0.00483 | -0.1769 | 45.4037
-4 | 0.2775 | 0.00478 | -0.1773 | 58.0544
-3.5 | 0.3359 | 0.00474 | -0.1777 | 70.865
-3 | 0.3944 | 0.00469 | -0.1783 | 84.0938
-2.5 | 0.4519 | 0.00484 | -0.1786 | 93.3678
-1.5 | 0.5659 | 0.00539 | -0.1792 | 104.9907
-1 | 0.623 | 0.00552 | -0.1794 | 112.8623
-0.5 | 0.6801 | 0.00564 | -0.1796 | 120.5851
0 | 0.7372 | 0.00572 | -0.1798 | 128.8811
1 | 0.8509 | 0.00593 | -0.1803 | 143.4907
1.5 | 0.9074 | 0.00606 | -0.1804 | 149.736
2 | 0.963 | 0.00639 | -0.1804 | 150.7042
2.5 | 1.0185 | 0.00666 | -0.1804 | 152.9279
3 | 1.0736 | 0.00701 | -0.1804 | 153.1526
3.5 | 1.1266 | 0.00774 | -0.1799 | 145.5556
4 | 1.1807 | 0.00817 | -0.1796 | 144.5165
4.5 | 1.2351 | 0.00844 | -0.1793 | 146.3389
5 | 1.2894 | 0.0087 | -0.1791 | 148.2069
5.5 | 1.3434 | 0.00898 | -0.1788 | 149.5991
7 | 1.5031 | 0.00993 | -0.1777 | 151.3696
7.5 | 1.554 | 0.01008 | -0.177 | 154.1667
8 | 1.6053 | 0.01055 | -0.1762 | 152.1611
8.5 | 1.6561 | 0.01101 | -0.1754 | 150.4178
9 | 1.7063 | 0.0115 | -0.1746 | 148.3739
9.5 | 1.7553 | 0.01209 | -0.1735 | 145.1861
10 | 1.8022 | 0.01293 | -0.172 | 139.3813
10.5 | 1.8494 | 0.01359 | -0.1706 | 136.0854
11 | 1.8956 | 0.01429 | -0.1691 | 132.6522
11.5 | 1.9407 | 0.01502 | -0.1675 | 129.2077
12 | 1.9844 | 0.0158 | -0.1656 | 125.5949
12.5 | 2.0267 | 0.01662 | -0.1635 | 121.9434
13 | 2.0673 | 0.01747 | -0.1611 | 118.3343
13.5 | 2.1056 | 0.01841 | -0.1584 | 114.3726
14 | 2.141 | 0.01943 | -0.1551 | 110.1904
14.5 | 2.1705 | 0.02056 | -0.1509 | 105.5691
15 | 2.1916 | 0.02182 | -0.145 | 100.44
15.5 | 2.2027 | 0.02338 | -0.1376 | 94.213
16 | 2.2116 | 0.02548 | -0.1307 | 86.7975
16.5 | 2.2192 | 0.02791 | -0.1242 | 79.5127
17 | 2.2142 | 0.03152 | -0.1168 | 70.2475
17.5 | 2.2163 | 0.03487 | -0.1111 | 63.5589
18 | 2.2152 | 0.03881 | -0.1061 | 57.0781
18.5 | 2.208 | 0.04364 | -0.1015 | 50.5958
19 | 2.1981 | 0.04934 | -0.098 | 44.5501
19.5 | 2.1799 | 0.05667 | -0.0956 | 38.4666
20 | 2.1579 | 0.06539 | -0.095 | 33.0005

## 123. Re 14M Mach 0.10 (1)
BIGFOIL.COM POLAR EXPORT
MID 153b
MID 153b |  |  |  | Cl Max: | 1.375 | at alpha= | 7 | deg
JavaFoil+Calcfoil stall+Eppler ext transition |  |  |  | L/D Max: | 103.942 | at alpha= | 5.5 | deg
Re: | 14000000 |  |  | Cd Min: | 0.00919 | at alpha= | -5 | deg
Mach: | 0.1 |  |  | Cl=0 at alpha= | -6.3942 | deg
|  |  |  | @ Cl=0.1, Cd= | 0.0092563
|  |  |  | @ Cl=0.4, Cd= | 0.0097133
|  |  |  | @ Cl=0.6, Cd= | 0.0097614
alpha (deg) | Cl | Cd | Cm | Cl/Cd
-16.5 | -0.131 | 0.12245 | -0.084 | -1.071
-16 | -0.14 | 0.11672 | -0.085 | -1.196
-15.5 | -0.148 | 0.11125 | -0.085 | -1.333
-15 | -0.157 | 0.10577 | -0.085 | -1.484
-14.5 | -0.166 | 0.10042 | -0.086 | -1.65
-14 | -0.174 | 0.09538 | -0.087 | -1.825
-13.5 | -0.182 | 0.09045 | -0.087 | -2.012
-13 | -0.189 | 0.08563 | -0.088 | -2.208
-12.5 | -0.195 | 0.08045 | -0.089 | -2.426
-12 | -0.2 | 0.0759 | -0.09 | -2.63
-11.5 | -0.202 | 0.07125 | -0.092 | -2.835
-11 | -0.202 | 0.0671 | -0.093 | -3.007
-10.5 | -0.198 | 0.06285 | -0.095 | -3.157
-10 | -0.191 | 0.05875 | -0.098 | -3.256
-9.5 | -0.18 | 0.05472 | -0.1 | -3.29
-9 | -0.164 | 0.04986 | -0.105 | -3.289
-8.5 | -0.144 | 0.04351 | -0.113 | -3.304
-8 | -0.12 | 0.03431 | -0.125 | -3.487
-7.5 | -0.092 | 0.02072 | -0.143 | -4.454
-7 | -0.059 | 0.0095 | -0.163 | -6.177
-6.5 | -0.011 | 0.00937 | -0.163 | -1.13
-6 | 0.041 | 0.00931 | -0.163 | 4.454
-5.5 | 0.097 | 0.00926 | -0.163 | 10.441
-5 | 0.154 | 0.00919 | -0.163 | 16.744
-4.5 | 0.213 | 0.00924 | -0.163 | 23.024
-4 | 0.272 | 0.00932 | -0.163 | 29.213
-3.5 | 0.332 | 0.0097 | -0.163 | 34.282
-3 | 0.392 | 0.00972 | -0.163 | 40.372
-2.5 | 0.452 | 0.00967 | -0.163 | 46.739
-2 | 0.511 | 0.0097 | -0.163 | 52.705
-1.5 | 0.57 | 0.00972 | -0.163 | 58.69
-1 | 0.628 | 0.0098 | -0.163 | 64.097
-0.5 | 0.686 | 0.00992 | -0.163 | 69.186
0 | 0.743 | 0.00998 | -0.163 | 74.476
0.5 | 0.801 | 0.01008 | -0.163 | 79.462
1 | 0.859 | 0.01022 | -0.163 | 84.065
1.5 | 0.916 | 0.01036 | -0.163 | 88.388
2 | 0.973 | 0.01055 | -0.163 | 92.227
2.5 | 1.03 | 0.01071 | -0.163 | 96.142
3 | 1.085 | 0.01084 | -0.163 | 100.122
3.5 | 1.139 | 0.01105 | -0.163 | 103.088
4 | 1.189 | 0.0119 | -0.163 | 99.919
4.5 | 1.237 | 0.01209 | -0.163 | 102.314
5 | 1.279 | 0.01236 | -0.163 | 103.524
5.5 | 1.316 | 0.01266 | -0.163 | 103.942
6 | 1.346 | 0.01296 | -0.163 | 103.907
6.5 | 1.366 | 0.01326 | -0.163 | 103.042
7 | 1.375 | 0.01356 | -0.163 | 101.421
7.5 | 1.374 | 0.01393 | -0.163 | 98.623
8 | 1.362 | 0.01434 | -0.163 | 94.969
8.5 | 1.339 | 0.0147 | -0.163 | 91.055
9 | 1.306 | 0.01519 | -0.163 | 85.971
9.5 | 1.26 | 0.0152 | -0.163 | 82.906
10 | 1.207 | 0.01575 | -0.163 | 76.628
10.5 | 1.147 | 0.01633 | -0.162 | 70.213
11 | 1.082 | 0.01698 | -0.162 | 63.765
11.5 | 1.016 | 0.01781 | -0.162 | 57.021
12 | 0.942 | 0.02172 | -0.161 | 43.339

## 124. Re 14M Mach 0.10 (2)
BIGFOIL.COM POLAR EXPORT
MID 153b
MID 153b |  |  |  | Cl Max: | 2.1884 | at alpha= | 16.5 | deg
XFOIL ncrit=9 |  |  |  | L/D Max: | 153.599 | at alpha= | 3 | deg
Re: | 14000000 |  |  | Cd Min: | 0.08711 | at alpha= | 20 | deg
Mach: | 0.1 |  |  | Cl=0 at alpha= | -99 | deg
|  |  |  | @ Cl=0.1, Cd= | 0.00493
|  |  |  | @ Cl=0.4, Cd= | 0.0046896
|  |  |  | @ Cl=0.6, Cd= | 0.0054656
alpha (deg) | Cl | Cd | Cm | Cl/Cd
-5 | 0.1612 | 0.00493 | -0.1775 | 32.6978
-4.5 | 0.22 | 0.00484 | -0.1779 | 45.4545
-4 | 0.2786 | 0.00479 | -0.1782 | 58.1628
-3.5 | 0.3374 | 0.00474 | -0.1787 | 71.1814
-3 | 0.3963 | 0.00468 | -0.1792 | 84.6795
-2.5 | 0.4543 | 0.00483 | -0.1796 | 94.058
-2 | 0.5117 | 0.00512 | -0.1798 | 99.9414
-1.5 | 0.569 | 0.00539 | -0.1801 | 105.5659
-1 | 0.6264 | 0.00553 | -0.1803 | 113.2731
-0.5 | 0.6838 | 0.00565 | -0.1805 | 121.0265
0 | 0.7413 | 0.00572 | -0.1807 | 129.5979
0.5 | 0.7986 | 0.00582 | -0.181 | 137.2165
1 | 0.8557 | 0.00594 | -0.1812 | 144.0572
1.5 | 0.9125 | 0.00607 | -0.1813 | 150.3295
2 | 0.9685 | 0.00641 | -0.1813 | 151.092
2.5 | 1.0244 | 0.00668 | -0.1813 | 153.3533
3 | 1.0798 | 0.00703 | -0.1812 | 153.5989
4 | 1.1876 | 0.00819 | -0.1804 | 145.0061
4.5 | 1.2425 | 0.00848 | -0.1801 | 146.5212
5 | 1.2973 | 0.00874 | -0.1798 | 148.4325
5.5 | 1.3516 | 0.00903 | -0.1794 | 149.6788
6.5 | 1.4593 | 0.0097 | -0.1785 | 150.4433
7 | 1.5128 | 0.01001 | -0.1781 | 151.1289
8 | 1.6162 | 0.01064 | -0.1764 | 151.8985
8.5 | 1.6676 | 0.01112 | -0.1756 | 149.964
9 | 1.7182 | 0.01165 | -0.1745 | 147.485
9.5 | 1.7671 | 0.01236 | -0.1732 | 142.9693
11 | 1.909 | 0.01461 | -0.1683 | 130.6639
11.5 | 1.9544 | 0.01539 | -0.1664 | 126.9916
12 | 1.9982 | 0.01623 | -0.1642 | 123.1177
12.5 | 2.0403 | 0.01713 | -0.1617 | 119.1068
13 | 2.0804 | 0.01809 | -0.1589 | 115.0028
13.5 | 2.1174 | 0.01915 | -0.1556 | 110.5692
14 | 2.1489 | 0.02039 | -0.1513 | 105.3899
14.5 | 2.17 | 0.02182 | -0.1452 | 99.45
15 | 2.1781 | 0.02362 | -0.1369 | 92.2142
15.5 | 2.1776 | 0.02646 | -0.1282 | 82.2978
16 | 2.1842 | 0.02912 | -0.1215 | 75.0069
16.5 | 2.1884 | 0.03218 | -0.1152 | 68.005
17 | 2.1866 | 0.03601 | -0.1091 | 60.722
17.5 | 2.18 | 0.04069 | -0.1037 | 53.5758
18 | 2.1692 | 0.0462 | -0.0992 | 46.9524
18.5 | 2.1512 | 0.05329 | -0.096 | 40.3678
19 | 2.1294 | 0.06173 | -0.0946 | 34.4954
19.5 | 2.093 | 0.07334 | -0.0955 | 28.5383
20 | 2.0504 | 0.08711 | -0.099 | 23.5381

## 125. Re 14M Mach 0.25 (1)
BIGFOIL.COM POLAR EXPORT
MID 153b
MID 153b |  |  |  | Cl Max: | 1.372 | at alpha= | 6.5 | deg
JavaFoil+Calcfoil stall+Eppler ext transition |  |  |  | L/D Max: | 104.409 | at alpha= | 5 | deg
Re: | 14000000 |  |  | Cd Min: | 0.00922 | at alpha= | -5 | deg
Mach: | 0.25 |  |  | Cl=0 at alpha= | -6.402 | deg
|  |  |  | @ Cl=0.1, Cd= | 0.0092864
|  |  |  | @ Cl=0.4, Cd= | 0.00972
|  |  |  | @ Cl=0.6, Cd= | 0.02268
alpha (deg) | Cl | Cd | Cm | Cl/Cd
-14.5 | -0.046 | 0.1044 | -0.086 | -0.441
-14 | -0.043 | 0.09986 | -0.086 | -0.432
-13.5 | -0.04 | 0.09351 | -0.087 | -0.432
-13 | -0.038 | 0.08811 | -0.088 | -0.427
-12.5 | -0.035 | 0.08411 | -0.088 | -0.413
-12 | -0.032 | 0.07953 | -0.088 | -0.401
-11.5 | -0.029 | 0.07531 | -0.089 | -0.386
-11 | -0.086 | 0.07107 | -0.09 | -1.207
-10.5 | -0.108 | 0.06646 | -0.092 | -1.632
-10 | -0.123 | 0.06218 | -0.094 | -1.98
-9.5 | -0.13 | 0.05821 | -0.096 | -2.239
-9 | -0.129 | 0.05422 | -0.099 | -2.379
-8.5 | -0.12 | 0.05021 | -0.102 | -2.388
-8 | -0.103 | 0.04476 | -0.11 | -2.312
-7.5 | -0.08 | 0.03551 | -0.124 | -2.263
-7 | -0.05 | 0.02156 | -0.144 | -2.337
-6.5 | -0.01 | 0.00946 | -0.168 | -1.1
-6 | 0.041 | 0.00935 | -0.168 | 4.422
-5.5 | 0.097 | 0.00929 | -0.168 | 10.483
-5 | 0.156 | 0.00922 | -0.168 | 16.951
-4.5 | 0.217 | 0.00925 | -0.168 | 23.454
-4 | 0.279 | 0.0093 | -0.168 | 29.969
-3.5 | 0.341 | 0.00972 | -0.168 | 35.085
-3 | 0.403 | 0.00972 | -0.168 | 41.424
-2.5 | 0.464 | 0.00967 | -0.168 | 48
-2 | 0.525 | 0.00972 | -0.168 | 54.036
-1.5 | 0.586 | 0.00974 | -0.168 | 60.176
-1 | 0.646 | 0.00983 | -0.168 | 65.687
-0.5 | 0.705 | 0.00996 | -0.168 | 70.86
0 | 0.764 | 0.01005 | -0.168 | 75.979
0.5 | 0.823 | 0.01013 | -0.168 | 81.264
1 | 0.882 | 0.01027 | -0.168 | 85.892
1.5 | 0.941 | 0.01043 | -0.168 | 90.226
2 | 1 | 0.01063 | -0.168 | 94.068
2.5 | 1.058 | 0.0108 | -0.168 | 97.971
3 | 1.115 | 0.01099 | -0.168 | 101.45
3.5 | 1.169 | 0.01178 | -0.168 | 99.259
4 | 1.22 | 0.01205 | -0.168 | 101.203
4.5 | 1.267 | 0.0123 | -0.168 | 102.987
5 | 1.308 | 0.01253 | -0.168 | 104.409
5.5 | 1.341 | 0.0129 | -0.168 | 103.893
6 | 1.364 | 0.01324 | -0.168 | 103.044
6.5 | 1.372 | 0.0136 | -0.168 | 100.876
7 | 1.365 | 0.01399 | -0.168 | 97.533
7.5 | 1.34 | 0.0144 | -0.167 | 93.026
8 | 1.297 | 0.01489 | -0.167 | 87.105
8.5 | 1.235 | 0.01538 | -0.167 | 80.297
9 | 1.155 | 0.01584 | -0.167 | 72.915
9.5 | 1.053 | 0.01605 | -0.167 | 65.613
10 | 0.937 | 0.01668 | -0.167 | 56.144
10.5 | 0.809 | 0.01745 | -0.167 | 46.359
11 | 0.669 | 0.01892 | -0.166 | 35.37
11.5 | 0.524 | 0.02268 | -0.165 | 23.105

## 126. Re 14M Mach 0.25 (2)
BIGFOIL.COM POLAR EXPORT
MID 153b
MID 153b |  |  |  | Cl Max: | 2.0227 | at alpha= | 12 | deg
XFOIL ncrit=9 |  |  |  | L/D Max: | 156.283 | at alpha= | 3 | deg
Re: | 14000000 |  |  | Cd Min: | 0.25452 | at alpha= | -20 | deg
Mach: | 0.25 |  |  | Cl=0 at alpha= | -6.2156 | deg
|  |  |  | @ Cl=0.1, Cd= | 0.0056286
|  |  |  | @ Cl=0.4, Cd= | 0.0046793
|  |  |  | @ Cl=0.6, Cd= | 0.0054307
alpha (deg) | Cl | Cd | Cm | Cl/Cd
-20 | -0.6598 | 0.25452 | 0.0329 | -2.5923
-19.5 | -0.6406 | 0.24765 | 0.0285 | -2.5867
-19 | -0.6216 | 0.24073 | 0.0242 | -2.5821
-18.5 | -0.6029 | 0.23384 | 0.02 | -2.5783
-18 | -0.5839 | 0.22678 | 0.0159 | -2.5747
-17.5 | -0.5653 | 0.21961 | 0.0118 | -2.5741
-17 | -0.548 | 0.21202 | 0.0077 | -2.5847
-16 | -0.5155 | 0.19507 | 0.0002 | -2.6426
-15.5 | -0.4971 | 0.18889 | -0.0034 | -2.6317
-15 | -0.4772 | 0.18241 | -0.0076 | -2.6161
-14.5 | -0.4606 | 0.17623 | -0.0105 | -2.6136
-14 | -0.4444 | 0.16985 | -0.0134 | -2.6164
-13.5 | -0.4279 | 0.16331 | -0.0161 | -2.6202
-13 | -0.4118 | 0.15661 | -0.0189 | -2.6295
-12.5 | -0.3962 | 0.1498 | -0.0217 | -2.6449
-12 | -0.3813 | 0.14306 | -0.0244 | -2.6653
-11.5 | -0.3658 | 0.1362 | -0.0272 | -2.6858
-11 | -0.3777 | 0.12052 | -0.0317 | -3.1339
-10.5 | -0.3628 | 0.11408 | -0.0346 | -3.1802
-10 | -0.3477 | 0.10753 | -0.0377 | -3.2335
-9.5 | -0.3308 | 0.10155 | -0.0407 | -3.2575
-9 | -0.3132 | 0.09559 | -0.0439 | -3.2765
-8.5 | -0.2936 | 0.09015 | -0.0469 | -3.2568
-7.5 | -0.2819 | 0.06129 | -0.0758 | -4.5994
-7 | -0.1117 | 0.0107 | -0.1744 | -10.4393
-6.5 | -0.0389 | 0.00811 | -0.1784 | -4.7965
-6 | 0.0295 | 0.00672 | -0.1805 | 4.3899
-5.5 | 0.0965 | 0.00566 | -0.1821 | 17.0495
-5 | 0.1612 | 0.00508 | -0.1829 | 31.7323
-4.5 | 0.2234 | 0.00487 | -0.1833 | 45.8727
-4 | 0.2846 | 0.0048 | -0.1836 | 59.2917
-3.5 | 0.3457 | 0.00475 | -0.1838 | 72.7789
-3 | 0.4071 | 0.00467 | -0.1844 | 87.1734
-2.5 | 0.4673 | 0.0048 | -0.1847 | 97.3542
-1.5 | 0.5858 | 0.00539 | -0.1852 | 108.6827
-1 | 0.6451 | 0.00556 | -0.1854 | 116.0252
-0.5 | 0.7045 | 0.00567 | -0.1855 | 124.2504
0 | 0.7638 | 0.00577 | -0.1857 | 132.3744
0.5 | 0.8231 | 0.00587 | -0.186 | 140.2215
1 | 0.882 | 0.00601 | -0.1861 | 146.7554
1.5 | 0.9409 | 0.00615 | -0.1862 | 152.9919
2 | 0.9988 | 0.00648 | -0.1862 | 154.1358
2.5 | 1.0567 | 0.00677 | -0.186 | 156.0857
3 | 1.1143 | 0.00713 | -0.1858 | 156.2833
3.5 | 1.1691 | 0.00799 | -0.185 | 146.3204
4 | 1.2262 | 0.00835 | -0.1846 | 146.8503
5 | 1.3408 | 0.00894 | -0.1835 | 149.9776
5.5 | 1.3975 | 0.00932 | -0.1828 | 149.9464
6 | 1.4543 | 0.00968 | -0.182 | 150.2376
6.5 | 1.511 | 0.01004 | -0.1811 | 150.498
7 | 1.5669 | 0.01052 | -0.18 | 148.9449
7.5 | 1.6218 | 0.01069 | -0.1788 | 151.7119
8 | 1.6767 | 0.01124 | -0.1773 | 149.1726
8.5 | 1.7305 | 0.01192 | -0.1755 | 145.1762
9 | 1.7824 | 0.01284 | -0.1732 | 138.8162
9.5 | 1.8329 | 0.01384 | -0.1706 | 132.435
10 | 1.8828 | 0.01484 | -0.1678 | 126.8733
10.5 | 1.9305 | 0.01597 | -0.1646 | 120.8829
11 | 1.974 | 0.01739 | -0.1605 | 113.5135
11.5 | 2.0086 | 0.01941 | -0.155 | 103.4827
12 | 2.0227 | 0.02248 | -0.1461 | 89.9778
12.5 | 2.0045 | 0.02633 | -0.1324 | 76.1299
13 | 1.9731 | 0.03187 | -0.1195 | 61.9109
13.5 | 1.9328 | 0.03914 | -0.1087 | 49.3817
14 | 1.8886 | 0.04809 | -0.1013 | 39.2722
14.5 | 1.8431 | 0.05891 | -0.0981 | 31.2867
15 | 1.7994 | 0.07196 | -0.0996 | 25.0056
15.5 | 1.7588 | 0.08685 | -0.105 | 20.251
16 | 1.7222 | 0.10284 | -0.1126 | 16.7464
16.5 | 1.6884 | 0.11868 | -0.1205 | 14.2265
17 | 1.6563 | 0.13446 | -0.1286 | 12.3182

## 127. Re 14M Mach 0.50 (1)
BIGFOIL.COM POLAR EXPORT
MID 153b
MID 153b |  |  |  | Cl Max: | 1.393 | at alpha= | 20 | deg
JavaFoil+Calcfoil stall+Eppler ext transition |  |  |  | L/D Max: | 108.533 | at alpha= | 3 | deg
Re: | 14000000 |  |  | Cd Min: | 0.00929 | at alpha= | -4 | deg
Mach: | 0.5 |  |  | Cl=0 at alpha= | -6.3929 | deg
|  |  |  | @ Cl=0.1, Cd= | 0.01611
|  |  |  | @ Cl=0.4, Cd= | 0.0098533
|  |  |  | @ Cl=0.6, Cd= | 0.0098115
alpha (deg) | Cl | Cd | Cm | Cl/Cd
-20 | -0.736 | 0.14929 | -0.111 | -4.93
-19.5 | -0.71 | 0.14049 | -0.112 | -5.055
-19 | -0.681 | 0.1472 | -0.106 | -4.624
-18.5 | -0.655 | 0.13472 | -0.108 | -4.862
-18 | -0.63 | 0.12455 | -0.111 | -5.057
-17.5 | -0.605 | 0.11504 | -0.114 | -5.26
-17 | -0.581 | 0.10567 | -0.118 | -5.496
-16.5 | -0.546 | 0.11931 | -0.103 | -4.579
-16 | -0.521 | 0.10791 | -0.107 | -4.83
-15.5 | -0.497 | 0.09791 | -0.113 | -5.073
-15 | -0.473 | 0.08824 | -0.119 | -5.358
-14.5 | -0.44 | 0.09707 | -0.105 | -4.532
-14 | -0.413 | 0.09218 | -0.105 | -4.479
-13.5 | -0.388 | 0.0833 | -0.111 | -4.655
-13 | -0.363 | 0.07474 | -0.118 | -4.858
-12.5 | -0.331 | 0.08118 | -0.103 | -4.083
-12 | -0.305 | 0.07421 | -0.108 | -4.116
-11.5 | -0.28 | 0.06585 | -0.117 | -4.259
-11 | -0.251 | 0.06895 | -0.105 | -3.634
-10.5 | -0.224 | 0.0628 | -0.111 | -3.573
-10 | -0.196 | 0.0624 | -0.106 | -3.146
-9.5 | -0.17 | 0.05782 | -0.109 | -2.932
-9 | -0.142 | 0.05626 | -0.106 | -2.523
-8.5 | -0.115 | 0.05449 | -0.103 | -2.101
-8 | -0.087 | 0.05224 | -0.102 | -1.671
-7.5 | -0.06 | 0.05059 | -0.1 | -1.186
-7 | -0.033 | 0.04671 | -0.106 | -0.706
-6.5 | -0.006 | 0.04292 | -0.112 | -0.134
-6 | 0.022 | 0.03779 | -0.123 | 0.58
-5.5 | 0.052 | 0.02465 | -0.152 | 2.12
-5 | 0.138 | 0.00935 | -0.188 | 14.74
-4.5 | 0.224 | 0.00934 | -0.188 | 24.033
-4 | 0.301 | 0.00929 | -0.188 | 32.443
-3.5 | 0.376 | 0.00984 | -0.188 | 38.16
-3 | 0.448 | 0.00988 | -0.188 | 45.288
-2.5 | 0.518 | 0.0099 | -0.188 | 52.334
-2 | 0.587 | 0.0098 | -0.188 | 59.867
-1.5 | 0.655 | 0.00986 | -0.188 | 66.427
-1 | 0.722 | 0.00997 | -0.188 | 72.415
-0.5 | 0.789 | 0.01008 | -0.188 | 78.211
0 | 0.853 | 0.01026 | -0.188 | 83.149
0.5 | 0.919 | 0.01031 | -0.188 | 89.169
1 | 0.986 | 0.01056 | -0.188 | 93.317
1.5 | 1.051 | 0.0108 | -0.188 | 97.313
2 | 1.116 | 0.011 | -0.188 | 101.491
2.5 | 1.181 | 0.01119 | -0.188 | 105.512
3 | 1.243 | 0.01145 | -0.188 | 108.533
3.5 | 1.299 | 0.01244 | -0.188 | 104.415
4 | 1.348 | 0.01279 | -0.188 | 105.391
4.5 | 1.383 | 0.01324 | -0.188 | 104.431
5 | 1.392 | 0.0137 | -0.188 | 101.606
5.5 | 1.337 | 0.01426 | -0.188 | 93.783
6 | 0.824 | 0.01484 | -0.187 | 55.518
6.5 | 0.856 | 0.01533 | -0.187 | 55.858
7 | 0.889 | 0.01581 | -0.187 | 56.186
7.5 | 0.921 | 0.01633 | -0.187 | 56.408
8 | 0.953 | 0.01699 | -0.187 | 56.098
8.5 | 0.985 | 0.01769 | -0.187 | 55.699
9 | 1.017 | 0.0182 | -0.187 | 55.874
9.5 | 1.042 | 0.02281 | -0.186 | 45.702
10 | 1.071 | 0.02368 | -0.185 | 45.252
10.5 | 1.096 | 0.02635 | -0.184 | 41.593
11 | 1.123 | 0.02775 | -0.183 | 40.461
11.5 | 1.153 | 0.02811 | -0.183 | 41.012
12 | 1.091 | 0.04836 | -0.163 | 22.558
12.5 | 1.182 | 0.03546 | -0.177 | 33.318
13 | 1.218 | 0.03431 | -0.178 | 35.515
13.5 | 1.133 | 0.06815 | -0.151 | 16.625
14 | 1.14 | 0.07933 | -0.144 | 14.374
14.5 | 1.128 | 0.10534 | -0.126 | 10.707
15 | 1.146 | 0.11826 | -0.12 | 9.69
15.5 | 1.165 | 0.13405 | -0.115 | 8.688
16 | 1.191 | 0.14096 | -0.117 | 8.452
16.5 | 1.214 | 0.15337 | -0.115 | 7.917
17 | 1.241 | 0.15873 | -0.117 | 7.821
17.5 | 1.266 | 0.16816 | -0.117 | 7.528
18 | 1.292 | 0.17433 | -0.118 | 7.411
18.5 | 1.318 | 0.18125 | -0.119 | 7.27
19 | 1.342 | 0.19367 | -0.119 | 6.93
19.5 | 1.369 | 0.19717 | -0.12 | 6.941
20 | 1.393 | 0.20867 | -0.12 | 6.674

## 128. Re 14M Mach 0.50 (2)
BIGFOIL.COM POLAR EXPORT
MID 153b
MID 153b |  |  |  | Cl Max: | 1.7069 | at alpha= | 7 | deg
XFOIL ncrit=9 |  |  |  | L/D Max: | 165.752 | at alpha= | 2.5 | deg
Re: | 14000000 |  |  | Cd Min: | 0.27362 | at alpha= | -20 | deg
Mach: | 0.5 |  |  | Cl=0 at alpha= | -5.3034 | deg
|  |  |  | @ Cl=0.1, Cd= | 0.014905
|  |  |  | @ Cl=0.4, Cd= | 0.0048093
|  |  |  | @ Cl=0.6, Cd= | 0.0050098
alpha (deg) | Cl | Cd | Cm | Cl/Cd
-20 | -0.7063 | 0.27362 | 0.036 | -2.5813
-19.5 | -0.6827 | 0.26531 | 0.0307 | -2.5732
-19 | -0.6592 | 0.257 | 0.0254 | -2.565
-18.5 | -0.6358 | 0.24877 | 0.0203 | -2.5558
-18 | -0.6126 | 0.24057 | 0.0153 | -2.5465
-17.5 | -0.5897 | 0.23244 | 0.0104 | -2.537
-17 | -0.5672 | 0.22419 | 0.0056 | -2.53
-16.5 | -0.5449 | 0.21587 | 0.0008 | -2.5242
-16 | -0.5212 | 0.20709 | -0.0043 | -2.5168
-15.5 | -0.5011 | 0.1989 | -0.0082 | -2.5194
-15 | -0.4819 | 0.19077 | -0.0118 | -2.5261
-14.5 | -0.4605 | 0.18403 | -0.0155 | -2.5023
-14 | -0.4392 | 0.17706 | -0.0193 | -2.4805
-13.5 | -0.4184 | 0.16984 | -0.0226 | -2.4635
-13 | -0.399 | 0.16254 | -0.0259 | -2.4548
-12.5 | -0.3795 | 0.15516 | -0.0293 | -2.4459
-12 | -0.361 | 0.14791 | -0.0325 | -2.4407
-11.5 | -0.3427 | 0.1407 | -0.0356 | -2.4357
-11 | -0.325 | 0.1336 | -0.0386 | -2.4326
-10.5 | -0.3071 | 0.12642 | -0.0417 | -2.4292
-10 | -0.2927 | 0.11883 | -0.0449 | -2.4632
-9.5 | -0.2825 | 0.10966 | -0.0484 | -2.5761
-9 | -0.2662 | 0.10252 | -0.0517 | -2.5966
-8.5 | -0.2485 | 0.09571 | -0.0551 | -2.5964
-7.5 | -0.2107 | 0.08266 | -0.0623 | -2.549
-7 | -0.1883 | 0.07693 | -0.066 | -2.4477
-6.5 | -0.1662 | 0.07112 | -0.0701 | -2.3369
-6 | -0.1326 | 0.06197 | -0.0819 | -2.1397
-5.5 | -0.0784 | 0.04833 | -0.1065 | -1.6222
-5 | 0.121 | 0.01097 | -0.1974 | 11.0301
-4.5 | 0.2294 | 0.00554 | -0.2074 | 41.4079
-4 | 0.3077 | 0.00497 | -0.2075 | 61.9115
-3.5 | 0.3813 | 0.00483 | -0.2073 | 78.9441
-3 | 0.4535 | 0.00475 | -0.2072 | 95.4737
-2.5 | 0.5247 | 0.00473 | -0.2075 | 110.9302
-2 | 0.5936 | 0.00497 | -0.2076 | 119.4366
-1.5 | 0.6611 | 0.00539 | -0.2076 | 122.6531
-1 | 0.7287 | 0.00566 | -0.2076 | 128.7456
-0.5 | 0.7967 | 0.0058 | -0.2077 | 137.3621
0 | 0.8643 | 0.00598 | -0.2078 | 144.5318
0.5 | 0.9324 | 0.00611 | -0.2079 | 152.6023
1 | 1 | 0.00631 | -0.2078 | 158.4786
1.5 | 1.0677 | 0.00653 | -0.2076 | 163.5069
2 | 1.1346 | 0.00688 | -0.2071 | 164.9128
2.5 | 1.2017 | 0.00725 | -0.2064 | 165.7517
3 | 1.2685 | 0.00771 | -0.2053 | 164.5266
3.5 | 1.3308 | 0.00878 | -0.2031 | 151.5718
4 | 1.3989 | 0.00917 | -0.2015 | 152.5518
4.5 | 1.4678 | 0.00956 | -0.1996 | 153.5356
5 | 1.5364 | 0.01008 | -0.1971 | 152.4206
5.5 | 1.6051 | 0.01074 | -0.1939 | 149.4507
6 | 1.6673 | 0.01219 | -0.1887 | 136.776
6.5 | 1.699 | 0.01612 | -0.1777 | 105.397
7 | 1.7069 | 0.02196 | -0.1638 | 77.7277
7.5 | 1.6863 | 0.02777 | -0.1471 | 60.7238
8.5 | 1.6112 | 0.04222 | -0.1215 | 38.162
9 | 1.5665 | 0.05238 | -0.1157 | 29.9065
9.5 | 1.5208 | 0.06497 | -0.1159 | 23.4077
10 | 1.4778 | 0.08053 | -0.1226 | 18.3509
10.5 | 1.4405 | 0.09827 | -0.1334 | 14.6586
11 | 1.4069 | 0.11582 | -0.1433 | 12.1473
11.5 | 1.3783 | 0.13248 | -0.1518 | 10.4038
12 | 1.3559 | 0.14833 | -0.16 | 9.1411

## 129. Re 16M Mach 0.00 (1)
BIGFOIL.COM POLAR EXPORT
MID 153b
MID 153b |  |  |  | Cl Max: | 1.377 | at alpha= | 7.5 | deg
JavaFoil+Calcfoil stall+Eppler ext transition |  |  |  | L/D Max: | 105.163 | at alpha= | 6 | deg
Re: | 16000000 |  |  | Cd Min: | 0.00924 | at alpha= | -5 | deg
Mach: | 0 |  |  | Cl=0 at alpha= | -6.3942 | deg
|  |  |  | @ Cl=0.1, Cd= | 0.0092865
|  |  |  | @ Cl=0.4, Cd= | 0.0096909
|  |  |  | @ Cl=0.6, Cd= | 0.0097493
alpha (deg) | Cl | Cd | Cm | Cl/Cd
-17 | -0.156 | 0.12637 | -0.085 | -1.232
-16.5 | -0.163 | 0.12067 | -0.085 | -1.351
-16 | -0.171 | 0.11497 | -0.086 | -1.483
-15.5 | -0.178 | 0.10913 | -0.086 | -1.631
-15 | -0.185 | 0.1039 | -0.087 | -1.784
-14.5 | -0.192 | 0.09907 | -0.087 | -1.942
-14 | -0.199 | 0.09409 | -0.087 | -2.117
-13.5 | -0.205 | 0.0888 | -0.088 | -2.311
-13 | -0.21 | 0.08413 | -0.089 | -2.5
-12.5 | -0.214 | 0.07953 | -0.09 | -2.693
-12 | -0.216 | 0.07462 | -0.092 | -2.9
-11.5 | -0.216 | 0.07036 | -0.093 | -3.076
-11 | -0.214 | 0.06616 | -0.094 | -3.233
-10.5 | -0.208 | 0.06152 | -0.097 | -3.388
-10 | -0.199 | 0.05725 | -0.1 | -3.481
-9.5 | -0.186 | 0.05267 | -0.104 | -3.538
-9 | -0.169 | 0.04704 | -0.11 | -3.593
-8.5 | -0.148 | 0.03933 | -0.119 | -3.765
-8 | -0.124 | 0.02836 | -0.132 | -4.364
-7.5 | -0.103 | 0.00958 | -0.162 | -10.744
-7 | -0.059 | 0.00947 | -0.162 | -6.224
-6.5 | -0.011 | 0.00937 | -0.162 | -1.133
-6 | 0.041 | 0.0093 | -0.162 | 4.455
-5.5 | 0.096 | 0.00929 | -0.162 | 10.379
-5 | 0.153 | 0.00924 | -0.162 | 16.61
-4.5 | 0.212 | 0.00936 | -0.162 | 22.642
-4 | 0.271 | 0.00967 | -0.162 | 28.03
-3.5 | 0.331 | 0.00971 | -0.163 | 34.083
-3 | 0.391 | 0.0097 | -0.163 | 40.272
-2.5 | 0.45 | 0.00964 | -0.163 | 46.685
-2 | 0.509 | 0.00965 | -0.163 | 52.691
-1.5 | 0.568 | 0.00971 | -0.163 | 58.454
-1 | 0.625 | 0.00978 | -0.163 | 63.934
-0.5 | 0.683 | 0.00988 | -0.163 | 69.167
0 | 0.739 | 0.00997 | -0.163 | 74.156
0.5 | 0.797 | 0.01004 | -0.163 | 79.366
1 | 0.854 | 0.01018 | -0.163 | 83.938
1.5 | 0.911 | 0.01033 | -0.163 | 88.239
2 | 0.968 | 0.01048 | -0.163 | 92.435
2.5 | 1.025 | 0.01063 | -0.163 | 96.387
3 | 1.08 | 0.01074 | -0.163 | 100.525
3.5 | 1.133 | 0.01094 | -0.163 | 103.551
4 | 1.184 | 0.01175 | -0.163 | 100.735
4.5 | 1.231 | 0.01193 | -0.163 | 103.22
5 | 1.274 | 0.01219 | -0.162 | 104.545
5.5 | 1.311 | 0.01248 | -0.162 | 105.106
6 | 1.343 | 0.01277 | -0.162 | 105.163
6.5 | 1.364 | 0.01303 | -0.162 | 104.657
7 | 1.375 | 0.01333 | -0.162 | 103.173
7.5 | 1.377 | 0.01371 | -0.162 | 100.408
8 | 1.368 | 0.01406 | -0.162 | 97.322
8.5 | 1.35 | 0.01444 | -0.162 | 93.537
9 | 1.323 | 0.01487 | -0.162 | 88.941
9.5 | 1.284 | 0.01528 | -0.162 | 84.012
10 | 1.237 | 0.01538 | -0.162 | 80.423
10.5 | 1.184 | 0.01589 | -0.162 | 74.515
11 | 1.127 | 0.01652 | -0.162 | 68.227
11.5 | 1.067 | 0.01722 | -0.161 | 61.986
12 | 1.003 | 0.01961 | -0.161 | 51.158
12.5 | 0.937 | 0.02191 | -0.16 | 42.793

## 130. Re 16M Mach 0.00 (2)
BIGFOIL.COM POLAR EXPORT
MID 153b
MID 153b |  |  |  | Cl Max: | 2.2382 | at alpha= | 18 | deg
XFOIL ncrit=9 |  |  |  | L/D Max: | 157.629 | at alpha= | 7.5 | deg
Re: | 16000000 |  |  | Cd Min: | 0.06056 | at alpha= | 20 | deg
Mach: | 0 |  |  | Cl=0 at alpha= | -99 | deg
|  |  |  | @ Cl=0.1, Cd= | 0.00488
|  |  |  | @ Cl=0.4, Cd= | 0.0047978
|  |  |  | @ Cl=0.6, Cd= | 0.0054735
alpha (deg) | Cl | Cd | Cm | Cl/Cd
-5 | 0.1614 | 0.00488 | -0.1766 | 33.0738
-4.5 | 0.2196 | 0.00481 | -0.177 | 45.6549
-4 | 0.2777 | 0.00479 | -0.1774 | 57.9749
-3.5 | 0.3359 | 0.0048 | -0.1778 | 69.9792
-3 | 0.3943 | 0.00478 | -0.1784 | 82.4895
-2.5 | 0.4518 | 0.00496 | -0.1787 | 91.0887
-2 | 0.5088 | 0.00525 | -0.179 | 96.9143
-1.5 | 0.566 | 0.00542 | -0.1793 | 104.428
-1 | 0.6232 | 0.00551 | -0.1795 | 113.1034
-0.5 | 0.6802 | 0.00563 | -0.1797 | 120.8171
0 | 0.7374 | 0.00569 | -0.1799 | 129.5958
0.5 | 0.7943 | 0.00581 | -0.1801 | 136.7126
1 | 0.8512 | 0.00589 | -0.1803 | 144.5161
1.5 | 0.9076 | 0.00603 | -0.1804 | 150.5141
2 | 0.9632 | 0.00636 | -0.1805 | 151.4465
2.5 | 1.0189 | 0.0066 | -0.1805 | 154.3788
3 | 1.0739 | 0.00697 | -0.1804 | 154.0746
3.5 | 1.1271 | 0.00768 | -0.18 | 146.7578
4 | 1.1816 | 0.00802 | -0.1797 | 147.3317
4.5 | 1.2361 | 0.0083 | -0.1795 | 148.9277
5 | 1.2905 | 0.00854 | -0.1793 | 151.1124
5.5 | 1.3445 | 0.00883 | -0.179 | 152.265
6.5 | 1.4513 | 0.00946 | -0.1782 | 153.4144
7 | 1.5043 | 0.00978 | -0.1778 | 153.8139
7.5 | 1.5558 | 0.00987 | -0.1773 | 157.6292
8 | 1.6074 | 0.0103 | -0.1766 | 156.0583
8.5 | 1.6584 | 0.01075 | -0.1759 | 154.2698
9 | 1.7087 | 0.01124 | -0.175 | 152.0196
9.5 | 1.7577 | 0.01185 | -0.1739 | 148.3291
10 | 1.8054 | 0.01258 | -0.1726 | 143.5135
10.5 | 1.853 | 0.01321 | -0.1713 | 140.2725
11 | 1.8996 | 0.01388 | -0.1699 | 136.8588
11.5 | 1.9452 | 0.01459 | -0.1683 | 133.3242
12 | 1.9894 | 0.01534 | -0.1665 | 129.6871
12.5 | 2.0324 | 0.01612 | -0.1645 | 126.0794
13 | 2.0736 | 0.01696 | -0.1623 | 122.2642
13.5 | 2.1126 | 0.01787 | -0.1596 | 118.2205
14 | 2.1487 | 0.01888 | -0.1565 | 113.8083
14.5 | 2.1805 | 0.01999 | -0.1527 | 109.0795
15 | 2.2028 | 0.02125 | -0.1471 | 103.6612
15.5 | 2.2141 | 0.02278 | -0.1395 | 97.1949
16 | 2.222 | 0.02484 | -0.1322 | 89.4525
16.5 | 2.2256 | 0.02749 | -0.125 | 80.9603
17 | 2.2334 | 0.03005 | -0.119 | 74.3228
17.5 | 2.2378 | 0.03312 | -0.1134 | 67.5664
18 | 2.2382 | 0.03672 | -0.1081 | 60.9532
18.5 | 2.2341 | 0.04108 | -0.1032 | 54.3841
19 | 2.2257 | 0.04629 | -0.0992 | 48.0817
19.5 | 2.212 | 0.05274 | -0.0963 | 41.9416
20 | 2.193 | 0.06056 | -0.0947 | 36.212

## 131. Re 16M Mach 0.10 (1)
BIGFOIL.COM POLAR EXPORT
MID 153b
MID 153b |  |  |  | Cl Max: | 1.375 | at alpha= | 7 | deg
JavaFoil+Calcfoil stall+Eppler ext transition |  |  |  | L/D Max: | 105.161 | at alpha= | 5.5 | deg
Re: | 16000000 |  |  | Cd Min: | 0.00924 | at alpha= | -5 | deg
Mach: | 0.1 |  |  | Cl=0 at alpha= | -6.3942 | deg
|  |  |  | @ Cl=0.1, Cd= | 0.0092968
|  |  |  | @ Cl=0.4, Cd= | 0.009692
|  |  |  | @ Cl=0.6, Cd= | 0.0097462
alpha (deg) | Cl | Cd | Cm | Cl/Cd
-16.5 | -0.131 | 0.12234 | -0.085 | -1.073
-16 | -0.14 | 0.11619 | -0.085 | -1.202
-15.5 | -0.148 | 0.11063 | -0.086 | -1.341
-15 | -0.157 | 0.10492 | -0.086 | -1.497
-14.5 | -0.166 | 0.10012 | -0.086 | -1.655
-14 | -0.174 | 0.09494 | -0.087 | -1.834
-13.5 | -0.182 | 0.09004 | -0.087 | -2.021
-13 | -0.189 | 0.08494 | -0.088 | -2.227
-12.5 | -0.195 | 0.08039 | -0.089 | -2.428
-12 | -0.2 | 0.07584 | -0.09 | -2.632
-11.5 | -0.202 | 0.07107 | -0.092 | -2.843
-11 | -0.202 | 0.06683 | -0.094 | -3.02
-10.5 | -0.199 | 0.06227 | -0.096 | -3.189
-10 | -0.192 | 0.05813 | -0.099 | -3.295
-9.5 | -0.18 | 0.05381 | -0.102 | -3.352
-9 | -0.165 | 0.04844 | -0.108 | -3.398
-8.5 | -0.145 | 0.04166 | -0.116 | -3.47
-8 | -0.121 | 0.03139 | -0.129 | -3.852
-7.5 | -0.093 | 0.01919 | -0.146 | -4.872
-7 | -0.059 | 0.00948 | -0.163 | -6.19
-6.5 | -0.011 | 0.00938 | -0.163 | -1.13
-6 | 0.041 | 0.00932 | -0.163 | 4.447
-5.5 | 0.097 | 0.0093 | -0.163 | 10.395
-5 | 0.154 | 0.00924 | -0.163 | 16.655
-4.5 | 0.213 | 0.00936 | -0.163 | 22.724
-4 | 0.272 | 0.00968 | -0.163 | 28.141
-3.5 | 0.332 | 0.00971 | -0.163 | 34.232
-3 | 0.392 | 0.0097 | -0.163 | 40.454
-2.5 | 0.452 | 0.00964 | -0.163 | 46.898
-2 | 0.511 | 0.00966 | -0.163 | 52.935
-1.5 | 0.57 | 0.00971 | -0.163 | 58.725
-1 | 0.628 | 0.00978 | -0.163 | 64.227
-0.5 | 0.686 | 0.00988 | -0.163 | 69.479
0 | 0.743 | 0.00998 | -0.163 | 74.476
0.5 | 0.801 | 0.01005 | -0.163 | 79.701
1 | 0.859 | 0.01019 | -0.163 | 84.269
1.5 | 0.916 | 0.01034 | -0.163 | 88.564
2 | 0.973 | 0.01049 | -0.163 | 92.783
2.5 | 1.03 | 0.01065 | -0.163 | 96.732
3 | 1.085 | 0.01076 | -0.163 | 100.862
3.5 | 1.139 | 0.01096 | -0.163 | 103.87
4 | 1.189 | 0.01178 | -0.163 | 100.992
4.5 | 1.237 | 0.01195 | -0.163 | 103.447
5 | 1.279 | 0.01222 | -0.163 | 104.694
5.5 | 1.316 | 0.01252 | -0.163 | 105.161
6 | 1.346 | 0.0128 | -0.163 | 105.16
6.5 | 1.366 | 0.01312 | -0.163 | 104.132
7 | 1.375 | 0.0134 | -0.163 | 102.617
7.5 | 1.374 | 0.01376 | -0.163 | 99.825
8 | 1.362 | 0.01416 | -0.163 | 96.145
8.5 | 1.339 | 0.01452 | -0.163 | 92.22
9 | 1.306 | 0.01498 | -0.163 | 87.153
9.5 | 1.26 | 0.0154 | -0.163 | 81.82
10 | 1.207 | 0.01552 | -0.163 | 77.753
10.5 | 1.147 | 0.01605 | -0.162 | 71.426
11 | 1.082 | 0.01672 | -0.162 | 64.746
11.5 | 1.016 | 0.01745 | -0.162 | 58.187
12 | 0.943 | 0.02128 | -0.161 | 44.305

## 132. Re 16M Mach 0.10 (2)
BIGFOIL.COM POLAR EXPORT
MID 153b
MID 153b |  |  |  | Cl Max: | 2.2113 | at alpha= | 17 | deg
XFOIL ncrit=9 |  |  |  | L/D Max: | 157.407 | at alpha= | 7.5 | deg
Re: | 16000000 |  |  | Cd Min: | 0.07867 | at alpha= | 20 | deg
Mach: | 0.1 |  |  | Cl=0 at alpha= | -99 | deg
|  |  |  | @ Cl=0.1, Cd= | 0.00489
|  |  |  | @ Cl=0.4, Cd= | 0.0047815
|  |  |  | @ Cl=0.6, Cd= | 0.0054684
alpha (deg) | Cl | Cd | Cm | Cl/Cd
-5 | 0.1615 | 0.00489 | -0.1776 | 33.0266
-4.5 | 0.2202 | 0.00482 | -0.178 | 45.6846
-4 | 0.2788 | 0.00479 | -0.1783 | 58.2046
-3.5 | 0.3374 | 0.00479 | -0.1787 | 70.4384
-3 | 0.3963 | 0.00477 | -0.1793 | 83.0818
-2.5 | 0.4541 | 0.00495 | -0.1796 | 91.7374
-2 | 0.5115 | 0.00524 | -0.1799 | 97.6145
-1.5 | 0.569 | 0.00542 | -0.1802 | 104.9815
-1 | 0.6266 | 0.00551 | -0.1804 | 113.7205
-0.5 | 0.684 | 0.00563 | -0.1806 | 121.492
0 | 0.7415 | 0.00569 | -0.1808 | 130.3163
0.5 | 0.7987 | 0.00582 | -0.181 | 137.2337
1 | 0.8559 | 0.0059 | -0.1812 | 145.0678
1.5 | 0.9127 | 0.00604 | -0.1813 | 151.1093
2 | 0.9687 | 0.00637 | -0.1814 | 152.0722
2.5 | 1.0248 | 0.00661 | -0.1813 | 155.0378
3 | 1.0802 | 0.00699 | -0.1813 | 154.5351
3.5 | 1.1337 | 0.00771 | -0.1808 | 147.0428
4 | 1.1886 | 0.00805 | -0.1805 | 147.6522
5 | 1.2984 | 0.00858 | -0.18 | 151.3287
5.5 | 1.3528 | 0.00888 | -0.1796 | 152.3423
6 | 1.4068 | 0.00921 | -0.1792 | 152.747
6.5 | 1.4607 | 0.00951 | -0.1788 | 153.5962
7.5 | 1.5662 | 0.00995 | -0.1776 | 157.407
8 | 1.6184 | 0.01039 | -0.1769 | 155.7652
8.5 | 1.6699 | 0.01086 | -0.176 | 153.7661
9 | 1.7206 | 0.0114 | -0.175 | 150.9298
9.5 | 1.7693 | 0.01217 | -0.1736 | 145.3821
10 | 1.8183 | 0.01279 | -0.1722 | 142.1658
10.5 | 1.8664 | 0.01347 | -0.1708 | 138.5598
11 | 1.9134 | 0.01418 | -0.1691 | 134.9365
11.5 | 1.9593 | 0.01494 | -0.1673 | 131.1446
12 | 2.0037 | 0.01575 | -0.1652 | 127.219
12.5 | 2.0465 | 0.01661 | -0.1628 | 123.2089
13 | 2.0873 | 0.01755 | -0.1601 | 118.9345
13.5 | 2.1248 | 0.01862 | -0.1569 | 114.1139
14 | 2.1572 | 0.0199 | -0.1528 | 108.402
14.5 | 2.1796 | 0.02134 | -0.1469 | 102.1368
15 | 2.1839 | 0.02336 | -0.1378 | 93.4889
15.5 | 2.1951 | 0.02533 | -0.1307 | 86.6601
16 | 2.2037 | 0.02774 | -0.124 | 79.4412
16.5 | 2.2099 | 0.03053 | -0.1176 | 72.3845
17 | 2.2113 | 0.03397 | -0.1115 | 65.0957
17.5 | 2.2079 | 0.03813 | -0.1058 | 57.9045
18 | 2.2001 | 0.04308 | -0.1009 | 51.0701
18.5 | 2.1858 | 0.04932 | -0.097 | 44.3187
19 | 2.1675 | 0.05681 | -0.0946 | 38.1535
19.5 | 2.1384 | 0.06672 | -0.0942 | 32.0504
20 | 2.1024 | 0.07867 | -0.096 | 26.7243

## 133. Re 16M Mach 0.25 (1)
BIGFOIL.COM POLAR EXPORT
MID 153b
MID 153b |  |  |  | Cl Max: | 1.372 | at alpha= | 6.5 | deg
JavaFoil+Calcfoil stall+Eppler ext transition |  |  |  | L/D Max: | 105.611 | at alpha= | 5 | deg
Re: | 16000000 |  |  | Cd Min: | 0.00927 | at alpha= | -5 | deg
Mach: | 0.25 |  |  | Cl=0 at alpha= | -6.402 | deg
|  |  |  | @ Cl=0.1, Cd= | 0.009327
|  |  |  | @ Cl=0.4, Cd= | 0.0097015
|  |  |  | @ Cl=0.6, Cd= | 0.0223
alpha (deg) | Cl | Cd | Cm | Cl/Cd
-14.5 | -0.046 | 0.10344 | -0.087 | -0.445
-14 | -0.043 | 0.09952 | -0.086 | -0.434
-13.5 | -0.04 | 0.0932 | -0.087 | -0.433
-13 | -0.038 | 0.08785 | -0.088 | -0.428
-12.5 | -0.035 | 0.08379 | -0.088 | -0.415
-12 | -0.032 | 0.07901 | -0.089 | -0.404
-11.5 | -0.029 | 0.07479 | -0.09 | -0.389
-11 | -0.086 | 0.07056 | -0.091 | -1.217
-10.5 | -0.109 | 0.06626 | -0.092 | -1.638
-10 | -0.123 | 0.06172 | -0.095 | -1.996
-9.5 | -0.13 | 0.0577 | -0.097 | -2.26
-9 | -0.129 | 0.05364 | -0.1 | -2.407
-8.5 | -0.12 | 0.04942 | -0.104 | -2.431
-8 | -0.104 | 0.04349 | -0.113 | -2.389
-7.5 | -0.081 | 0.03469 | -0.126 | -2.324
-7 | -0.051 | 0.02013 | -0.147 | -2.533
-6.5 | -0.01 | 0.00945 | -0.168 | -1.1
-6 | 0.041 | 0.00936 | -0.168 | 4.417
-5.5 | 0.097 | 0.00933 | -0.168 | 10.443
-5 | 0.156 | 0.00927 | -0.168 | 16.867
-4.5 | 0.217 | 0.00937 | -0.168 | 23.16
-4 | 0.279 | 0.0097 | -0.168 | 28.732
-3.5 | 0.341 | 0.00973 | -0.168 | 35.031
-3 | 0.403 | 0.0097 | -0.168 | 41.51
-2.5 | 0.464 | 0.00964 | -0.168 | 48.163
-2 | 0.525 | 0.00968 | -0.168 | 54.282
-1.5 | 0.586 | 0.00973 | -0.168 | 60.211
-1 | 0.646 | 0.00981 | -0.168 | 65.808
-0.5 | 0.705 | 0.00991 | -0.168 | 71.164
0 | 0.764 | 0.01004 | -0.168 | 76.023
0.5 | 0.823 | 0.0101 | -0.168 | 81.504
1 | 0.882 | 0.01025 | -0.168 | 86.074
1.5 | 0.941 | 0.01042 | -0.168 | 90.351
2 | 1 | 0.01056 | -0.168 | 94.665
2.5 | 1.058 | 0.01073 | -0.168 | 98.591
3 | 1.115 | 0.0109 | -0.168 | 102.24
3.5 | 1.169 | 0.01166 | -0.168 | 100.28
4 | 1.22 | 0.01192 | -0.168 | 102.31
4.5 | 1.267 | 0.01216 | -0.168 | 104.153
5 | 1.308 | 0.01238 | -0.168 | 105.611
5.5 | 1.341 | 0.01275 | -0.168 | 105.14
6 | 1.364 | 0.01308 | -0.168 | 104.322
6.5 | 1.372 | 0.01343 | -0.168 | 102.165
7 | 1.365 | 0.01379 | -0.168 | 98.936
7.5 | 1.34 | 0.01421 | -0.167 | 94.277
8 | 1.297 | 0.0147 | -0.167 | 88.22
8.5 | 1.235 | 0.01516 | -0.167 | 81.448
9 | 1.155 | 0.01561 | -0.167 | 73.97
9.5 | 1.053 | 0.01619 | -0.167 | 65.037
10 | 0.937 | 0.01639 | -0.167 | 57.138
10.5 | 0.809 | 0.01717 | -0.167 | 47.101
11 | 0.67 | 0.0186 | -0.166 | 36.017
11.5 | 0.524 | 0.0223 | -0.165 | 23.517

## 134. Re 16M Mach 0.25 (2)
BIGFOIL.COM POLAR EXPORT
MID 153b
MID 153b |  |  |  | Cl Max: | 2.0419 | at alpha= | 12 | deg
XFOIL ncrit=9 |  |  |  | L/D Max: | 157.321 | at alpha= | 2.5 | deg
Re: | 16000000 |  |  | Cd Min: | 0.25462 | at alpha= | -20 | deg
Mach: | 0.25 |  |  | Cl=0 at alpha= | -6.2145 | deg
|  |  |  | @ Cl=0.1, Cd= | 0.0056186
|  |  |  | @ Cl=0.4, Cd= | 0.0047811
|  |  |  | @ Cl=0.6, Cd= | 0.0054461
alpha (deg) | Cl | Cd | Cm | Cl/Cd
-20 | -0.6601 | 0.25462 | 0.033 | -2.5925
-19.5 | -0.6409 | 0.24777 | 0.0286 | -2.5867
-19 | -0.6219 | 0.24086 | 0.0243 | -2.582
-18.5 | -0.6031 | 0.23398 | 0.0201 | -2.5776
-18 | -0.5842 | 0.22692 | 0.0159 | -2.5745
-17.5 | -0.5655 | 0.21976 | 0.0119 | -2.5733
-17 | -0.5481 | 0.21213 | 0.0078 | -2.5838
-16.5 | -0.5327 | 0.20273 | 0.004 | -2.6276
-16 | -0.5148 | 0.19578 | 0.0004 | -2.6295
-15.5 | -0.4965 | 0.18835 | -0.0039 | -2.636
-15 | -0.4792 | 0.18213 | -0.0071 | -2.6311
-14.5 | -0.4627 | 0.17594 | -0.01 | -2.6299
-13.5 | -0.4299 | 0.16301 | -0.016 | -2.6373
-13 | -0.414 | 0.15644 | -0.0187 | -2.6464
-12.5 | -0.3976 | 0.14983 | -0.0214 | -2.6537
-12 | -0.3821 | 0.14306 | -0.0242 | -2.6709
-11.5 | -0.395 | 0.12649 | -0.0287 | -3.1228
-11 | -0.3806 | 0.11995 | -0.0316 | -3.173
-10.5 | -0.3654 | 0.11347 | -0.0346 | -3.2202
-10 | -0.3497 | 0.10716 | -0.0377 | -3.2633
-9.5 | -0.3327 | 0.1012 | -0.0407 | -3.2875
-9 | -0.3153 | 0.09524 | -0.0438 | -3.3106
-8.5 | -0.2957 | 0.08975 | -0.047 | -3.2947
-6.5 | -0.0386 | 0.00802 | -0.1786 | -4.813
-5.5 | 0.0966 | 0.00564 | -0.1821 | 17.1277
-4.5 | 0.2236 | 0.00484 | -0.1834 | 46.1983
-4 | 0.2848 | 0.0048 | -0.1837 | 59.3333
-3 | 0.4069 | 0.00478 | -0.1844 | 85.1255
-2.5 | 0.467 | 0.00493 | -0.1847 | 94.7262
-2 | 0.5265 | 0.00522 | -0.185 | 100.8621
-1.5 | 0.5859 | 0.00542 | -0.1852 | 108.0996
-1 | 0.6454 | 0.00553 | -0.1854 | 116.7089
-0.5 | 0.7047 | 0.00565 | -0.1856 | 124.7257
0 | 0.7641 | 0.00573 | -0.1858 | 133.3508
0.5 | 0.8232 | 0.00586 | -0.186 | 140.4778
1 | 0.8824 | 0.00596 | -0.1862 | 148.0537
1.5 | 0.9412 | 0.0061 | -0.1863 | 154.2951
2 | 0.9992 | 0.00644 | -0.1862 | 155.1553
2.5 | 1.0572 | 0.00672 | -0.1861 | 157.3214
3 | 1.1147 | 0.00709 | -0.1859 | 157.2214
3.5 | 1.1698 | 0.00791 | -0.1852 | 147.8887
4 | 1.2273 | 0.0082 | -0.1847 | 149.6707
4.5 | 1.2847 | 0.0085 | -0.1843 | 151.1412
5 | 1.3421 | 0.00878 | -0.1837 | 152.8588
6 | 1.456 | 0.00948 | -0.1823 | 153.5865
6.5 | 1.5127 | 0.00985 | -0.1814 | 153.5736
7 | 1.5685 | 0.01035 | -0.1803 | 151.5459
7.5 | 1.6242 | 0.01043 | -0.1792 | 155.7239
8 | 1.6794 | 0.01097 | -0.1778 | 153.0902
8.5 | 1.7333 | 0.01167 | -0.176 | 148.5261
9 | 1.7854 | 0.01257 | -0.1737 | 142.0366
9.5 | 1.8375 | 0.0134 | -0.1714 | 137.1269
10 | 1.8883 | 0.01433 | -0.1688 | 131.7725
10.5 | 1.9371 | 0.01539 | -0.1657 | 125.8674
11 | 1.9824 | 0.01669 | -0.162 | 118.7777
11.5 | 2.0206 | 0.01849 | -0.1569 | 109.2807
12 | 2.0419 | 0.02131 | -0.1491 | 95.8189
12.5 | 2.0293 | 0.02497 | -0.136 | 81.2695
13 | 1.9989 | 0.03005 | -0.1224 | 66.5191
13.5 | 1.9601 | 0.0369 | -0.1108 | 53.1192
14 | 1.9165 | 0.04535 | -0.1025 | 42.2602
14.5 | 1.8711 | 0.05564 | -0.0981 | 33.6287
15 | 1.8268 | 0.06801 | -0.0983 | 26.8608
15.5 | 1.7853 | 0.08237 | -0.1026 | 21.6742
16 | 1.7477 | 0.09808 | -0.1097 | 17.8191
16.5 | 1.7134 | 0.11387 | -0.1175 | 15.047
17 | 1.6806 | 0.12961 | -0.1255 | 12.9666

## 135. Re 16M Mach 0.50 (1)
BIGFOIL.COM POLAR EXPORT
MID 153b
MID 153b |  |  |  | Cl Max: | 1.393 | at alpha= | 20 | deg
JavaFoil+Calcfoil stall+Eppler ext transition |  |  |  | L/D Max: | 109.488 | at alpha= | 3 | deg
Re: | 16000000 |  |  | Cd Min: | 0.00939 | at alpha= | -5 | deg
Mach: | 0.5 |  |  | Cl=0 at alpha= | -6.3929 | deg
|  |  |  | @ Cl=0.1, Cd= | 0.015903
|  |  |  | @ Cl=0.4, Cd= | 0.0098533
|  |  |  | @ Cl=0.6, Cd= | 0.009771
alpha (deg) | Cl | Cd | Cm | Cl/Cd
-20 | -0.735 | 0.15441 | -0.11 | -4.763
-19.5 | -0.71 | 0.14539 | -0.111 | -4.881
-19 | -0.68 | 0.15486 | -0.105 | -4.393
-18.5 | -0.654 | 0.14221 | -0.106 | -4.6
-18 | -0.628 | 0.13186 | -0.108 | -4.766
-17.5 | -0.603 | 0.12236 | -0.11 | -4.926
-17 | -0.577 | 0.11433 | -0.112 | -5.046
-16.5 | -0.547 | 0.11978 | -0.104 | -4.564
-16 | -0.522 | 0.10789 | -0.108 | -4.835
-15.5 | -0.498 | 0.09622 | -0.115 | -5.171
-15 | -0.474 | 0.0859 | -0.122 | -5.521
-14.5 | -0.44 | 0.09595 | -0.106 | -4.588
-14 | -0.413 | 0.09108 | -0.106 | -4.536
-13.5 | -0.388 | 0.08215 | -0.113 | -4.726
-13 | -0.364 | 0.07288 | -0.121 | -4.996
-12.5 | -0.332 | 0.08041 | -0.104 | -4.125
-12 | -0.306 | 0.07335 | -0.109 | -4.168
-11.5 | -0.281 | 0.06466 | -0.119 | -4.347
-11 | -0.251 | 0.06844 | -0.106 | -3.664
-10.5 | -0.225 | 0.06194 | -0.113 | -3.629
-10 | -0.197 | 0.06179 | -0.107 | -3.18
-9.5 | -0.17 | 0.05714 | -0.11 | -2.971
-9 | -0.142 | 0.05569 | -0.108 | -2.552
-8.5 | -0.115 | 0.05423 | -0.104 | -2.113
-8 | -0.087 | 0.05193 | -0.103 | -1.681
-7.5 | -0.06 | 0.05023 | -0.102 | -1.196
-7 | -0.033 | 0.04637 | -0.107 | -0.711
-6.5 | -0.006 | 0.04255 | -0.113 | -0.135
-6 | 0.022 | 0.03662 | -0.127 | 0.601
-5.5 | 0.052 | 0.02413 | -0.153 | 2.172
-5 | 0.138 | 0.00939 | -0.188 | 14.687
-4.5 | 0.224 | 0.00939 | -0.188 | 23.896
-4 | 0.301 | 0.00977 | -0.188 | 30.834
-3.5 | 0.376 | 0.00985 | -0.188 | 38.113
-3 | 0.448 | 0.00986 | -0.188 | 45.38
-2.5 | 0.518 | 0.00987 | -0.188 | 52.495
-2 | 0.587 | 0.00975 | -0.188 | 60.16
-1.5 | 0.655 | 0.00986 | -0.188 | 66.434
-1 | 0.722 | 0.00995 | -0.188 | 72.563
-0.5 | 0.789 | 0.01005 | -0.188 | 78.488
0 | 0.853 | 0.01023 | -0.188 | 83.395
0.5 | 0.919 | 0.01028 | -0.188 | 89.413
1 | 0.986 | 0.01055 | -0.188 | 93.433
1.5 | 1.051 | 0.01078 | -0.188 | 97.558
2 | 1.116 | 0.01092 | -0.188 | 102.219
2.5 | 1.181 | 0.01111 | -0.188 | 106.269
3 | 1.243 | 0.01135 | -0.188 | 109.488
3.5 | 1.299 | 0.01231 | -0.188 | 105.587
4 | 1.348 | 0.01264 | -0.188 | 106.637
4.5 | 1.383 | 0.01308 | -0.188 | 105.721
5 | 1.392 | 0.01352 | -0.188 | 102.902
5.5 | 1.337 | 0.01407 | -0.188 | 95.038
6 | 0.824 | 0.01465 | -0.187 | 56.231
6.5 | 0.856 | 0.01513 | -0.187 | 56.607
7 | 0.889 | 0.01558 | -0.187 | 57.036
7.5 | 0.921 | 0.01607 | -0.187 | 57.294
8 | 0.953 | 0.01674 | -0.187 | 56.94
8.5 | 0.985 | 0.01741 | -0.187 | 56.585
9 | 1.017 | 0.01821 | -0.187 | 55.866
9.5 | 1.043 | 0.01955 | -0.186 | 53.366
10 | 1.072 | 0.02318 | -0.185 | 46.271
10.5 | 1.097 | 0.02572 | -0.184 | 42.66
11 | 1.124 | 0.02715 | -0.183 | 41.407
11.5 | 1.155 | 0.02738 | -0.183 | 42.17
12 | 1.113 | 0.0425 | -0.169 | 26.188
12.5 | 1.188 | 0.03377 | -0.178 | 35.191
13 | 1.202 | 0.03764 | -0.175 | 31.927
13.5 | 1.11 | 0.07883 | -0.143 | 14.08
14 | 1.099 | 0.10437 | -0.124 | 10.534
14.5 | 1.118 | 0.11634 | -0.118 | 9.608
15 | 1.141 | 0.12772 | -0.117 | 8.934
15.5 | 1.164 | 0.14096 | -0.114 | 8.255
16 | 1.19 | 0.14786 | -0.116 | 8.049
16.5 | 1.214 | 0.15895 | -0.115 | 7.637
17 | 1.241 | 0.16458 | -0.117 | 7.541
17.5 | 1.266 | 0.17269 | -0.117 | 7.332
18 | 1.292 | 0.17975 | -0.118 | 7.188
18.5 | 1.318 | 0.18527 | -0.119 | 7.113
19 | 1.342 | 0.19906 | -0.119 | 6.743
19.5 | 1.369 | 0.20239 | -0.121 | 6.762
20 | 1.393 | 0.21275 | -0.121 | 6.547

## 136. Re 16M Mach 0.50 (2)
BIGFOIL.COM POLAR EXPORT
MID 153b
MID 153b |  |  |  | Cl Max: | 1.7107 | at alpha= | 7 | deg
XFOIL ncrit=9 |  |  |  | L/D Max: | 168.224 | at alpha= | 2.5 | deg
Re: | 16000000 |  |  | Cd Min: | 0.27374 | at alpha= | -20 | deg
Mach: | 0.5 |  |  | Cl=0 at alpha= | -5.3156 | deg
|  |  |  | @ Cl=0.1, Cd= | 0.014643
|  |  |  | @ Cl=0.4, Cd= | 0.0048074
|  |  |  | @ Cl=0.6, Cd= | 0.0051352
alpha (deg) | Cl | Cd | Cm | Cl/Cd
-20 | -0.7066 | 0.27374 | 0.0361 | -2.5813
-19.5 | -0.6829 | 0.26543 | 0.0308 | -2.5728
-19 | -0.6594 | 0.25713 | 0.0255 | -2.5645
-18.5 | -0.6361 | 0.2489 | 0.0204 | -2.5556
-18 | -0.6128 | 0.2407 | 0.0154 | -2.5459
-17.5 | -0.5899 | 0.23256 | 0.0105 | -2.5365
-17 | -0.5674 | 0.22432 | 0.0057 | -2.5294
-16.5 | -0.5437 | 0.21568 | 0.0004 | -2.5209
-16 | -0.5232 | 0.20693 | -0.0037 | -2.5284
-15.5 | -0.503 | 0.1989 | -0.0076 | -2.5289
-15 | -0.4834 | 0.19072 | -0.0113 | -2.5346
-14.5 | -0.4616 | 0.18388 | -0.0152 | -2.5103
-14 | -0.4405 | 0.17694 | -0.0189 | -2.4895
-13.5 | -0.4202 | 0.16988 | -0.0223 | -2.4735
-13 | -0.3998 | 0.16258 | -0.0257 | -2.4591
-12.5 | -0.3802 | 0.15523 | -0.0291 | -2.4493
-12 | -0.3617 | 0.14803 | -0.0322 | -2.4434
-11.5 | -0.3434 | 0.14082 | -0.0353 | -2.4386
-11 | -0.3253 | 0.13368 | -0.0384 | -2.4334
-10.5 | -0.3075 | 0.12653 | -0.0415 | -2.4303
-10 | -0.2906 | 0.11942 | -0.0445 | -2.4334
-9.5 | -0.2858 | 0.10887 | -0.0484 | -2.6251
-9 | -0.2682 | 0.10212 | -0.0517 | -2.6263
-8.5 | -0.2499 | 0.09551 | -0.055 | -2.6165
-7 | -0.1901 | 0.07666 | -0.0661 | -2.4798
-6.5 | -0.1671 | 0.0711 | -0.07 | -2.3502
-6 | -0.135 | 0.06029 | -0.0844 | -2.2392
-5.5 | -0.0754 | 0.04599 | -0.1118 | -1.6395
-5 | 0.129 | 0.00946 | -0.2008 | 13.6364
-4.5 | 0.2305 | 0.00539 | -0.2077 | 42.7644
-4 | 0.3081 | 0.00491 | -0.2077 | 62.7495
-3.5 | 0.3815 | 0.00481 | -0.2074 | 79.3139
-3 | 0.4533 | 0.0048 | -0.2073 | 94.4375
-2.5 | 0.5245 | 0.00481 | -0.2076 | 109.0437
-2 | 0.5932 | 0.0051 | -0.2076 | 116.3137
-1.5 | 0.6609 | 0.00545 | -0.2077 | 121.2661
-1 | 0.7289 | 0.00564 | -0.2077 | 129.2376
-0.5 | 0.7971 | 0.00576 | -0.2078 | 138.3854
0 | 0.8648 | 0.00593 | -0.2079 | 145.8347
0.5 | 0.9327 | 0.00607 | -0.2079 | 153.6573
1 | 1.0006 | 0.00625 | -0.2079 | 160.096
1.5 | 1.0684 | 0.00645 | -0.2077 | 165.6434
2 | 1.1353 | 0.00683 | -0.2072 | 166.2225
2.5 | 1.2028 | 0.00715 | -0.2065 | 168.2238
3 | 1.2692 | 0.00767 | -0.2055 | 165.4759
3.5 | 1.3326 | 0.00861 | -0.2034 | 154.7735
4.5 | 1.4701 | 0.00938 | -0.2 | 156.7271
5 | 1.5389 | 0.0099 | -0.1975 | 155.4444
5.5 | 1.6084 | 0.01048 | -0.1945 | 153.4733
6 | 1.672 | 0.01184 | -0.1894 | 141.2162
6.5 | 1.7045 | 0.01578 | -0.1785 | 108.0165
7 | 1.7107 | 0.02185 | -0.1642 | 78.2929
7.5 | 1.6909 | 0.02767 | -0.1476 | 61.1095
8 | 1.6555 | 0.03411 | -0.1324 | 48.5342
9.5 | 1.5248 | 0.06448 | -0.1157 | 23.6476
10 | 1.4817 | 0.07995 | -0.1223 | 18.5328
10.5 | 1.4444 | 0.09762 | -0.133 | 14.7961
11 | 1.4107 | 0.11517 | -0.1429 | 12.2488
11.5 | 1.3821 | 0.1318 | -0.1514 | 10.4863
12 | 1.3596 | 0.14761 | -0.1596 | 9.2108

## 137. Re 18M Mach 0.00 (1)
BIGFOIL.COM POLAR EXPORT
MID 153b
MID 153b |  |  |  | Cl Max: | 1.377 | at alpha= | 7.5 | deg
JavaFoil+Calcfoil stall+Eppler ext transition |  |  |  | L/D Max: | 106.246 | at alpha= | 6 | deg
Re: | 18000000 |  |  | Cd Min: | 0.00932 | at alpha= | -6 | deg
Mach: | 0 |  |  | Cl=0 at alpha= | -6.3942 | deg
|  |  |  | @ Cl=0.1, Cd= | 0.0093475
|  |  |  | @ Cl=0.4, Cd= | 0.0096509
|  |  |  | @ Cl=0.6, Cd= | 0.0097249
alpha (deg) | Cl | Cd | Cm | Cl/Cd
-16.5 | -0.163 | 0.11997 | -0.086 | -1.36
-16 | -0.171 | 0.11429 | -0.086 | -1.492
-15.5 | -0.178 | 0.10847 | -0.087 | -1.641
-15 | -0.185 | 0.10327 | -0.087 | -1.796
-14.5 | -0.193 | 0.09845 | -0.087 | -1.955
-14 | -0.199 | 0.09347 | -0.088 | -2.131
-13.5 | -0.205 | 0.0887 | -0.088 | -2.314
-13 | -0.21 | 0.08362 | -0.09 | -2.517
-12.5 | -0.214 | 0.07905 | -0.091 | -2.711
-12 | -0.216 | 0.07462 | -0.092 | -2.9
-11.5 | -0.217 | 0.06985 | -0.094 | -3.101
-11 | -0.214 | 0.06567 | -0.095 | -3.259
-10.5 | -0.208 | 0.06162 | -0.097 | -3.382
-10 | -0.199 | 0.05737 | -0.1 | -3.473
-9.5 | -0.187 | 0.05157 | -0.106 | -3.623
-9 | -0.169 | 0.04657 | -0.111 | -3.634
-8.5 | -0.149 | 0.0371 | -0.122 | -4.02
-8 | -0.125 | 0.02598 | -0.135 | -4.811
-7.5 | -0.103 | 0.00956 | -0.162 | -10.763
-7 | -0.059 | 0.00948 | -0.162 | -6.218
-6.5 | -0.011 | 0.00937 | -0.162 | -1.133
-6 | 0.041 | 0.00932 | -0.162 | 4.444
-5.5 | 0.096 | 0.00933 | -0.162 | 10.336
-5 | 0.153 | 0.00958 | -0.162 | 16.021
-4.5 | 0.212 | 0.00966 | -0.162 | 21.931
-4 | 0.271 | 0.00969 | -0.162 | 27.994
-3.5 | 0.331 | 0.00968 | -0.163 | 34.179
-3 | 0.391 | 0.00966 | -0.163 | 40.41
-2.5 | 0.45 | 0.0096 | -0.163 | 46.866
-2 | 0.509 | 0.00964 | -0.163 | 52.758
-1.5 | 0.568 | 0.00968 | -0.163 | 58.598
-1 | 0.625 | 0.00976 | -0.163 | 64.09
-0.5 | 0.683 | 0.00987 | -0.163 | 69.216
0 | 0.739 | 0.00994 | -0.163 | 74.411
0.5 | 0.797 | 0.01002 | -0.163 | 79.576
1 | 0.854 | 0.01016 | -0.163 | 84.103
1.5 | 0.911 | 0.0103 | -0.163 | 88.482
2 | 0.968 | 0.01041 | -0.163 | 92.976
2.5 | 1.025 | 0.01057 | -0.163 | 96.987
3 | 1.08 | 0.01067 | -0.163 | 101.209
3.5 | 1.133 | 0.01145 | -0.163 | 98.924
4 | 1.184 | 0.01164 | -0.163 | 101.686
4.5 | 1.231 | 0.01182 | -0.163 | 104.191
5 | 1.274 | 0.01207 | -0.162 | 105.585
5.5 | 1.311 | 0.01235 | -0.162 | 106.171
6 | 1.343 | 0.01264 | -0.162 | 106.246
6.5 | 1.364 | 0.01289 | -0.162 | 105.783
7 | 1.375 | 0.01319 | -0.162 | 104.229
7.5 | 1.377 | 0.01356 | -0.162 | 101.547
8 | 1.368 | 0.01392 | -0.162 | 98.334
8.5 | 1.35 | 0.01427 | -0.162 | 94.633
9 | 1.323 | 0.01469 | -0.162 | 90.045
9.5 | 1.284 | 0.01509 | -0.162 | 85.051
10 | 1.237 | 0.01557 | -0.162 | 79.424
10.5 | 1.184 | 0.01566 | -0.162 | 75.615
11 | 1.127 | 0.01626 | -0.162 | 69.291
11.5 | 1.067 | 0.01693 | -0.161 | 63.03
12 | 1.006 | 0.01767 | -0.161 | 56.924
12.5 | 0.938 | 0.0216 | -0.16 | 43.425

## 138. Re 18M Mach 0.00 (2)
BIGFOIL.COM POLAR EXPORT
MID 153b
MID 153b |  |  |  | Cl Max: | 2.2566 | at alpha= | 18 | deg
XFOIL ncrit=9 |  |  |  | L/D Max: | 159.485 | at alpha= | 8 | deg
Re: | 18000000 |  |  | Cd Min: | 0.05697 | at alpha= | 20 | deg
Mach: | 0 |  |  | Cl=0 at alpha= | -6.3659 | deg
|  |  |  | @ Cl=0.1, Cd= | 0.0051301
|  |  |  | @ Cl=0.4, Cd= | 0.0048992
|  |  |  | @ Cl=0.6, Cd= | 0.0054514
alpha (deg) | Cl | Cd | Cm | Cl/Cd
-13 | -0.7888 | 0.01861 | -0.1524 | -42.3858
-12.5 | -0.7308 | 0.01717 | -0.1551 | -42.5626
-12 | -0.6721 | 0.01558 | -0.1579 | -43.1386
-11.5 | -0.6131 | 0.01415 | -0.1604 | -43.3286
-11 | -0.5544 | 0.01303 | -0.1622 | -42.548
-10.5 | -0.4974 | 0.01264 | -0.1629 | -39.3513
-10 | -0.4363 | 0.011 | -0.1656 | -39.6636
-9.5 | -0.3791 | 0.01075 | -0.1661 | -35.2651
-9 | -0.3196 | 0.00986 | -0.1675 | -32.4138
-8.5 | -0.2604 | 0.00917 | -0.1687 | -28.3969
-8 | -0.1973 | 0.00763 | -0.1712 | -25.8585
-7.5 | -0.1374 | 0.00698 | -0.1723 | -19.6848
-7 | -0.0761 | 0.00616 | -0.1737 | -12.3539
-6.5 | -0.0158 | 0.00562 | -0.1748 | -2.8114
-6 | 0.0431 | 0.00538 | -0.1754 | 8.0112
-5 | 0.1615 | 0.00486 | -0.1767 | 33.2305
-4.5 | 0.2197 | 0.00482 | -0.1771 | 45.5809
-4 | 0.2778 | 0.00482 | -0.1775 | 57.6349
-3.5 | 0.3358 | 0.00487 | -0.1779 | 68.9528
-3 | 0.3942 | 0.00488 | -0.1784 | 80.7787
-2.5 | 0.4516 | 0.00507 | -0.1788 | 89.073
-1.5 | 0.5661 | 0.00541 | -0.1793 | 104.6396
-1 | 0.6234 | 0.00548 | -0.1796 | 113.7591
-0.5 | 0.6805 | 0.00559 | -0.1797 | 121.7352
0 | 0.7376 | 0.00567 | -0.1799 | 130.0882
0.5 | 0.7944 | 0.00578 | -0.1802 | 137.4394
1 | 0.8513 | 0.00586 | -0.1804 | 145.273
1.5 | 0.9078 | 0.00601 | -0.1805 | 151.0483
2 | 0.9635 | 0.00632 | -0.1805 | 152.4525
2.5 | 1.0192 | 0.00656 | -0.1805 | 155.3659
3 | 1.0743 | 0.00693 | -0.1805 | 155.0216
3.5 | 1.1277 | 0.00759 | -0.1801 | 148.5771
4 | 1.1824 | 0.0079 | -0.1799 | 149.6709
4.5 | 1.237 | 0.00817 | -0.1796 | 151.4076
5 | 1.2915 | 0.0084 | -0.1794 | 153.75
5.5 | 1.3454 | 0.0087 | -0.1791 | 154.6437
6 | 1.3991 | 0.009 | -0.1788 | 155.4556
6.5 | 1.4525 | 0.0093 | -0.1784 | 156.1828
7 | 1.5054 | 0.00964 | -0.178 | 156.1618
7.5 | 1.5578 | 0.01003 | -0.1775 | 155.3141
8 | 1.6092 | 0.01009 | -0.177 | 159.4846
8.5 | 1.6603 | 0.01053 | -0.1762 | 157.6733
9 | 1.7107 | 0.01103 | -0.1754 | 155.0952
9.5 | 1.7597 | 0.01165 | -0.1743 | 151.0472
10.5 | 1.856 | 0.01291 | -0.1719 | 143.7645
11 | 1.9029 | 0.01355 | -0.1705 | 140.4354
11.5 | 1.9488 | 0.01424 | -0.169 | 136.8539
12 | 1.9935 | 0.01496 | -0.1673 | 133.2553
12.5 | 2.0369 | 0.01572 | -0.1654 | 129.5738
13 | 2.0786 | 0.01654 | -0.1632 | 125.6711
13.5 | 2.1181 | 0.01744 | -0.1606 | 121.4507
14 | 2.1549 | 0.01844 | -0.1576 | 116.8601
14.5 | 2.1877 | 0.01956 | -0.154 | 111.8456
15 | 2.2111 | 0.02085 | -0.1485 | 106.048
15.5 | 2.2237 | 0.02232 | -0.1412 | 99.6281
16 | 2.2283 | 0.02448 | -0.1332 | 91.0253
16.5 | 2.2397 | 0.02653 | -0.1269 | 84.4214
17 | 2.2487 | 0.02893 | -0.121 | 77.729
17.5 | 2.2543 | 0.03178 | -0.1152 | 70.9346
18 | 2.2566 | 0.03513 | -0.1098 | 64.2357
18.5 | 2.2548 | 0.03915 | -0.1048 | 57.5939
19 | 2.2478 | 0.04398 | -0.1004 | 51.1096
19.5 | 2.2364 | 0.04991 | -0.097 | 44.8087
20 | 2.2206 | 0.05697 | -0.0948 | 38.9784

## 139. Re 18M Mach 0.10 (1)
BIGFOIL.COM POLAR EXPORT
MID 153b
MID 153b |  |  |  | Cl Max: | 1.375 | at alpha= | 7 | deg
JavaFoil+Calcfoil stall+Eppler ext transition |  |  |  | L/D Max: | 106.247 | at alpha= | 6 | deg
Re: | 18000000 |  |  | Cd Min: | 0.00933 | at alpha= | -5.5 | deg
Mach: | 0.1 |  |  | Cl=0 at alpha= | -6.3942 | deg
|  |  |  | @ Cl=0.1, Cd= | 0.0093337
|  |  |  | @ Cl=0.4, Cd= | 0.0096607
|  |  |  | @ Cl=0.6, Cd= | 0.0097262
alpha (deg) | Cl | Cd | Cm | Cl/Cd
-16.5 | -0.131 | 0.12134 | -0.085 | -1.082
-16 | -0.14 | 0.11558 | -0.085 | -1.209
-15.5 | -0.148 | 0.10995 | -0.086 | -1.349
-15 | -0.157 | 0.10449 | -0.087 | -1.504
-14.5 | -0.166 | 0.09948 | -0.087 | -1.666
-14 | -0.174 | 0.09448 | -0.087 | -1.843
-13.5 | -0.182 | 0.08959 | -0.088 | -2.032
-13 | -0.189 | 0.08451 | -0.089 | -2.239
-12.5 | -0.195 | 0.07983 | -0.09 | -2.446
-12 | -0.2 | 0.07537 | -0.091 | -2.65
-11.5 | -0.202 | 0.07058 | -0.093 | -2.864
-11 | -0.202 | 0.06634 | -0.095 | -3.044
-10.5 | -0.199 | 0.0624 | -0.096 | -3.182
-10 | -0.192 | 0.05823 | -0.099 | -3.289
-9.5 | -0.181 | 0.05291 | -0.104 | -3.417
-9 | -0.165 | 0.04727 | -0.11 | -3.493
-8.5 | -0.145 | 0.03984 | -0.119 | -3.65
-8 | -0.122 | 0.0289 | -0.132 | -4.225
-7.5 | -0.095 | 0.0175 | -0.15 | -5.431
-7 | -0.059 | 0.00949 | -0.163 | -6.184
-6.5 | -0.011 | 0.00938 | -0.163 | -1.13
-6 | 0.041 | 0.00935 | -0.163 | 4.435
-5.5 | 0.097 | 0.00933 | -0.163 | 10.356
-5 | 0.154 | 0.0094 | -0.163 | 16.375
-4.5 | 0.213 | 0.00967 | -0.163 | 22.004
-4 | 0.272 | 0.00969 | -0.163 | 28.105
-3.5 | 0.332 | 0.00968 | -0.163 | 34.328
-3 | 0.392 | 0.00967 | -0.163 | 40.592
-2.5 | 0.452 | 0.0096 | -0.163 | 47.079
-2 | 0.511 | 0.00964 | -0.163 | 53.01
-1.5 | 0.57 | 0.00969 | -0.163 | 58.868
-1 | 0.628 | 0.00976 | -0.163 | 64.387
-0.5 | 0.686 | 0.00987 | -0.163 | 69.521
0 | 0.743 | 0.00994 | -0.163 | 74.739
0.5 | 0.801 | 0.01002 | -0.163 | 79.915
1 | 0.859 | 0.01017 | -0.163 | 84.445
1.5 | 0.916 | 0.01031 | -0.163 | 88.827
2 | 0.973 | 0.01043 | -0.163 | 93.327
2.5 | 1.03 | 0.01058 | -0.163 | 97.335
3 | 1.085 | 0.01069 | -0.163 | 101.552
3.5 | 1.139 | 0.01148 | -0.163 | 99.202
4 | 1.189 | 0.01166 | -0.163 | 101.951
4.5 | 1.237 | 0.01184 | -0.163 | 104.426
5 | 1.279 | 0.01213 | -0.163 | 105.439
5.5 | 1.316 | 0.01239 | -0.163 | 106.231
6 | 1.346 | 0.01267 | -0.163 | 106.247
6.5 | 1.366 | 0.01298 | -0.163 | 105.261
7 | 1.375 | 0.01325 | -0.163 | 103.772
7.5 | 1.374 | 0.01361 | -0.163 | 100.967
8 | 1.362 | 0.014 | -0.163 | 97.262
8.5 | 1.339 | 0.01434 | -0.163 | 93.334
9 | 1.306 | 0.0148 | -0.163 | 88.247
9.5 | 1.26 | 0.01521 | -0.163 | 82.843
10 | 1.207 | 0.0157 | -0.163 | 76.83
10.5 | 1.147 | 0.01586 | -0.162 | 72.313
11 | 1.082 | 0.01646 | -0.162 | 65.777
11.5 | 1.016 | 0.01715 | -0.162 | 59.198
12 | 0.945 | 0.01959 | -0.162 | 48.229

## 140. Re 18M Mach 0.10 (2)
BIGFOIL.COM POLAR EXPORT
MID 153b
MID 153b |  |  |  | Cl Max: | 1.5152 | at alpha= | 7 | deg
XFOIL ncrit=9 |  |  |  | L/D Max: | 156.353 | at alpha= | 6.5 | deg
Re: | 18000000 |  |  | Cd Min: | 0.01812 | at alpha= | -11.5 | deg
Mach: | 0.1 |  |  | Cl=0 at alpha= | -6.3509 | deg
|  |  |  | @ Cl=0.1, Cd= | 0.0051584
|  |  |  | @ Cl=0.4, Cd= | 0.0048921
|  |  |  | @ Cl=0.6, Cd= | 0.0054537
alpha (deg) | Cl | Cd | Cm | Cl/Cd
-11.5 | -0.6338 | 0.01812 | -0.1554 | -34.9779
-11 | -0.5713 | 0.01577 | -0.1596 | -36.227
-10.5 | -0.5124 | 0.01498 | -0.1608 | -34.2056
-10 | -0.4484 | 0.01257 | -0.1648 | -35.6722
-9.5 | -0.3899 | 0.01211 | -0.1655 | -32.1965
-9 | -0.3286 | 0.01091 | -0.1674 | -30.1192
-8.5 | -0.2679 | 0.00999 | -0.1689 | -26.8168
-8 | -0.2034 | 0.00823 | -0.1716 | -24.7145
-7.5 | -0.1425 | 0.00748 | -0.1728 | -19.0508
-7 | -0.0796 | 0.00642 | -0.1745 | -12.3988
-6.5 | -0.0178 | 0.00573 | -0.1758 | -3.1065
-6 | 0.0419 | 0.00543 | -0.1764 | 7.7164
-5 | 0.1617 | 0.00487 | -0.1777 | 33.2033
-4.5 | 0.2204 | 0.00482 | -0.1781 | 45.7261
-4 | 0.2789 | 0.00481 | -0.1784 | 57.9834
-3.5 | 0.3374 | 0.00487 | -0.1788 | 69.2813
-3 | 0.3961 | 0.00488 | -0.1794 | 81.168
-2.5 | 0.454 | 0.00506 | -0.1797 | 89.7233
-2 | 0.5115 | 0.0053 | -0.18 | 96.5094
-0.5 | 0.6842 | 0.0056 | -0.1807 | 122.1786
0 | 0.7416 | 0.00567 | -0.1809 | 130.7937
0.5 | 0.7989 | 0.00579 | -0.1811 | 137.9793
1 | 0.8561 | 0.00587 | -0.1813 | 145.8433
1.5 | 0.9129 | 0.00602 | -0.1814 | 151.6445
2 | 0.969 | 0.00633 | -0.1814 | 153.0806
2.5 | 1.0251 | 0.00657 | -0.1814 | 156.0274
3 | 1.0805 | 0.00694 | -0.1813 | 155.6916
3.5 | 1.1343 | 0.00763 | -0.1809 | 148.6632
4 | 1.1894 | 0.00792 | -0.1806 | 150.1768
4.5 | 1.2444 | 0.0082 | -0.1804 | 151.7561
5 | 1.2994 | 0.00844 | -0.1801 | 153.9573
5.5 | 1.3538 | 0.00875 | -0.1798 | 154.72
6 | 1.408 | 0.00905 | -0.1794 | 155.5801
6.5 | 1.4619 | 0.00935 | -0.179 | 156.3529
7 | 1.5152 | 0.00972 | -0.1784 | 155.8848

## 141. Re 18M Mach 0.25 (1)
BIGFOIL.COM POLAR EXPORT
MID 153b
MID 153b |  |  |  | Cl Max: | 1.372 | at alpha= | 6.5 | deg
JavaFoil+Calcfoil stall+Eppler ext transition |  |  |  | L/D Max: | 106.687 | at alpha= | 5 | deg
Re: | 18000000 |  |  | Cd Min: | 0.00935 | at alpha= | -5.5 | deg
Mach: | 0.25 |  |  | Cl=0 at alpha= | -6.402 | deg
|  |  |  | @ Cl=0.1, Cd= | 0.009351
|  |  |  | @ Cl=0.4, Cd= | 0.0096714
|  |  |  | @ Cl=0.6, Cd= | 0.02189
alpha (deg) | Cl | Cd | Cm | Cl/Cd
-14.5 | -0.046 | 0.10347 | -0.087 | -0.445
-14 | -0.043 | 0.09895 | -0.086 | -0.437
-13.5 | -0.04 | 0.0927 | -0.088 | -0.436
-13 | -0.038 | 0.08739 | -0.089 | -0.43
-12.5 | -0.035 | 0.08319 | -0.089 | -0.418
-12 | -0.032 | 0.07848 | -0.09 | -0.407
-11.5 | -0.029 | 0.07493 | -0.09 | -0.388
-11 | -0.086 | 0.07055 | -0.09 | -1.217
-10.5 | -0.109 | 0.06586 | -0.093 | -1.649
-10 | -0.123 | 0.0613 | -0.096 | -2.011
-9.5 | -0.131 | 0.05729 | -0.098 | -2.278
-9 | -0.129 | 0.05315 | -0.101 | -2.432
-8.5 | -0.12 | 0.0486 | -0.106 | -2.477
-8 | -0.104 | 0.0423 | -0.115 | -2.465
-7.5 | -0.081 | 0.03238 | -0.129 | -2.511
-7 | -0.052 | 0.01881 | -0.15 | -2.743
-6.5 | -0.01 | 0.00946 | -0.168 | -1.099
-6 | 0.041 | 0.00938 | -0.168 | 4.405
-5.5 | 0.097 | 0.00935 | -0.168 | 10.421
-5 | 0.156 | 0.00937 | -0.168 | 16.683
-4.5 | 0.217 | 0.00969 | -0.168 | 22.389
-4 | 0.279 | 0.00971 | -0.168 | 28.697
-3.5 | 0.341 | 0.0097 | -0.168 | 35.13
-3 | 0.403 | 0.00967 | -0.168 | 41.655
-2.5 | 0.464 | 0.0096 | -0.168 | 48.356
-2 | 0.525 | 0.00966 | -0.168 | 54.356
-1.5 | 0.586 | 0.00971 | -0.168 | 60.363
-1 | 0.646 | 0.00979 | -0.168 | 65.998
-0.5 | 0.705 | 0.00991 | -0.168 | 71.214
0 | 0.764 | 0.01001 | -0.168 | 76.291
0.5 | 0.823 | 0.01007 | -0.168 | 81.727
1 | 0.882 | 0.01022 | -0.168 | 86.294
1.5 | 0.941 | 0.01037 | -0.168 | 90.72
2 | 1 | 0.0105 | -0.168 | 95.224
2.5 | 1.058 | 0.01066 | -0.168 | 99.225
3 | 1.115 | 0.01083 | -0.168 | 102.964
3.5 | 1.169 | 0.01156 | -0.168 | 101.165
4 | 1.22 | 0.01181 | -0.168 | 103.297
4.5 | 1.267 | 0.01205 | -0.168 | 105.159
5 | 1.308 | 0.01226 | -0.168 | 106.687
5.5 | 1.341 | 0.01262 | -0.168 | 106.235
6 | 1.364 | 0.01294 | -0.168 | 105.423
6.5 | 1.372 | 0.01328 | -0.168 | 103.302
7 | 1.365 | 0.01364 | -0.168 | 100.074
7.5 | 1.34 | 0.01404 | -0.167 | 95.4
8 | 1.297 | 0.01452 | -0.167 | 89.292
8.5 | 1.235 | 0.01497 | -0.167 | 82.476
9 | 1.155 | 0.01541 | -0.167 | 74.925
9.5 | 1.053 | 0.01601 | -0.167 | 65.753
10 | 0.937 | 0.01652 | -0.167 | 56.69
10.5 | 0.809 | 0.01689 | -0.167 | 47.885
11 | 0.673 | 0.01771 | -0.167 | 37.971
11.5 | 0.525 | 0.02189 | -0.166 | 23.979

## 142. Re 18M Mach 0.25 (2)
BIGFOIL.COM POLAR EXPORT
MID 153b
MID 153b |  |  |  | Cl Max: | 2.0563 | at alpha= | 12 | deg
XFOIL ncrit=9 |  |  |  | L/D Max: | 159.038 | at alpha= | 2.5 | deg
Re: | 18000000 |  |  | Cd Min: | 0.18171 | at alpha= | -15 | deg
Mach: | 0.25 |  |  | Cl=0 at alpha= | -6.2437 | deg
|  |  |  | @ Cl=0.1, Cd= | 0.0054258
|  |  |  | @ Cl=0.4, Cd= | 0.0048761
|  |  |  | @ Cl=0.6, Cd= | 0.0054388
alpha (deg) | Cl | Cd | Cm | Cl/Cd
-15 | -0.4811 | 0.18171 | -0.0068 | -2.6476
-14.5 | -0.4649 | 0.17555 | -0.0096 | -2.6482
-14 | -0.448 | 0.16912 | -0.0127 | -2.649
-13.5 | -0.4315 | 0.16266 | -0.0157 | -2.6528
-13 | -0.4159 | 0.15617 | -0.0185 | -2.6631
-12.5 | -0.3997 | 0.14952 | -0.0214 | -2.6732
-12 | -0.3832 | 0.14298 | -0.0241 | -2.6801
-11.5 | -0.3981 | 0.12577 | -0.0287 | -3.1653
-11 | -0.3829 | 0.11949 | -0.0316 | -3.2045
-10.5 | -0.3675 | 0.11302 | -0.0346 | -3.2516
-10 | -0.3516 | 0.10682 | -0.0376 | -3.2915
-9.5 | -0.3344 | 0.10085 | -0.0407 | -3.3158
-9 | -0.3172 | 0.09486 | -0.0439 | -3.3439
-7.5 | -0.1874 | 0.0144 | -0.168 | -13.0139
-7 | -0.1084 | 0.00987 | -0.1758 | -10.9828
-6.5 | -0.0337 | 0.00703 | -0.1802 | -4.7937
-5.5 | 0.0978 | 0.00544 | -0.1825 | 17.9779
-5 | 0.1614 | 0.00503 | -0.1831 | 32.0875
-4.5 | 0.2238 | 0.00483 | -0.1835 | 46.3354
-4 | 0.285 | 0.00481 | -0.1838 | 59.2516
-3 | 0.4068 | 0.00488 | -0.1845 | 83.3607
-2.5 | 0.4669 | 0.00504 | -0.1848 | 92.6389
-2 | 0.5264 | 0.00529 | -0.1851 | 99.5085
-1.5 | 0.586 | 0.00542 | -0.1853 | 108.1181
-1 | 0.6456 | 0.0055 | -0.1855 | 117.3818
-0.5 | 0.7049 | 0.00562 | -0.1857 | 125.427
0 | 0.7643 | 0.0057 | -0.1859 | 134.0877
0.5 | 0.8234 | 0.00584 | -0.1861 | 140.9932
1 | 0.8826 | 0.00592 | -0.1862 | 149.0878
1.5 | 0.9414 | 0.00607 | -0.1863 | 155.0906
2 | 0.9994 | 0.00641 | -0.1863 | 155.9126
2.5 | 1.0576 | 0.00665 | -0.1862 | 159.0376
3 | 1.1151 | 0.00703 | -0.186 | 158.6202
3.5 | 1.1706 | 0.0078 | -0.1853 | 150.0769
4 | 1.2282 | 0.00808 | -0.1849 | 152.005
4.5 | 1.2857 | 0.00837 | -0.1844 | 153.6081
5 | 1.3432 | 0.00864 | -0.1839 | 155.463
6 | 1.4573 | 0.00932 | -0.1825 | 156.3627
6.5 | 1.5141 | 0.00969 | -0.1816 | 156.2539
7 | 1.5701 | 0.01016 | -0.1805 | 154.5374
7.5 | 1.6265 | 0.01057 | -0.1795 | 153.8789
8 | 1.6815 | 0.01076 | -0.1782 | 156.2732
8.5 | 1.7355 | 0.01147 | -0.1764 | 151.3078
9 | 1.7886 | 0.01225 | -0.1743 | 146.0082
9.5 | 1.8412 | 0.01304 | -0.1721 | 141.1963
10 | 1.8926 | 0.01392 | -0.1696 | 135.9626
10.5 | 1.9423 | 0.01493 | -0.1666 | 130.0938
11 | 1.989 | 0.01614 | -0.1631 | 123.2342
11.5 | 2.0298 | 0.01776 | -0.1584 | 114.2905
12 | 2.0563 | 0.02032 | -0.1514 | 101.1959
12.5 | 2.0512 | 0.02394 | -0.1394 | 85.6809
13 | 2.0209 | 0.02861 | -0.125 | 70.6361
13.5 | 1.983 | 0.03508 | -0.1128 | 56.5279
14 | 1.9401 | 0.04317 | -0.1037 | 44.9409
14.5 | 1.8947 | 0.05301 | -0.0983 | 35.7423
15 | 1.8499 | 0.06483 | -0.0974 | 28.5346
15.5 | 1.8078 | 0.07876 | -0.1008 | 22.9533
16 | 1.7692 | 0.09418 | -0.1074 | 18.7853
16.5 | 1.7344 | 0.10991 | -0.115 | 15.7802
17 | 1.7009 | 0.12561 | -0.1229 | 13.5411

## 143. Re 18M Mach 0.50 (1)
BIGFOIL.COM POLAR EXPORT
MID 153b
MID 153b |  |  |  | Cl Max: | 1.393 | at alpha= | 20 | deg
JavaFoil+Calcfoil stall+Eppler ext transition |  |  |  | L/D Max: | 110.297 | at alpha= | 3 | deg
Re: | 18000000 |  |  | Cd Min: | 0.00944 | at alpha= | -5 | deg
Mach: | 0.5 |  |  | Cl=0 at alpha= | -6.3929 | deg
|  |  |  | @ Cl=0.1, Cd= | 0.015171
|  |  |  | @ Cl=0.4, Cd= | 0.0098367
|  |  |  | @ Cl=0.6, Cd= | 0.0097591
alpha (deg) | Cl | Cd | Cm | Cl/Cd
-20 | -0.735 | 0.15831 | -0.109 | -4.643
-19.5 | -0.709 | 0.1491 | -0.11 | -4.757
-19 | -0.68 | 0.15926 | -0.105 | -4.27
-18.5 | -0.654 | 0.14791 | -0.106 | -4.42
-18 | -0.628 | 0.13577 | -0.107 | -4.626
-17.5 | -0.602 | 0.12646 | -0.108 | -4.76
-17 | -0.576 | 0.11818 | -0.11 | -4.874
-16.5 | -0.546 | 0.12561 | -0.103 | -4.349
-16 | -0.521 | 0.11285 | -0.106 | -4.614
-15.5 | -0.495 | 0.10236 | -0.11 | -4.839
-15 | -0.47 | 0.0942 | -0.113 | -4.988
-14.5 | -0.44 | 0.09516 | -0.107 | -4.629
-14 | -0.413 | 0.09039 | -0.107 | -4.575
-13.5 | -0.389 | 0.08107 | -0.114 | -4.796
-13 | -0.365 | 0.07125 | -0.123 | -5.124
-12.5 | -0.332 | 0.07965 | -0.105 | -4.167
-12 | -0.306 | 0.07262 | -0.111 | -4.215
-11.5 | -0.282 | 0.06325 | -0.121 | -4.456
-11 | -0.251 | 0.06771 | -0.107 | -3.707
-10.5 | -0.225 | 0.06148 | -0.114 | -3.658
-10 | -0.197 | 0.06136 | -0.108 | -3.205
-9.5 | -0.17 | 0.05645 | -0.112 | -3.012
-9 | -0.142 | 0.05514 | -0.109 | -2.58
-8.5 | -0.115 | 0.05378 | -0.105 | -2.132
-8 | -0.087 | 0.05154 | -0.105 | -1.696
-7.5 | -0.06 | 0.04989 | -0.103 | -1.204
-7 | -0.033 | 0.04602 | -0.108 | -0.717
-6.5 | -0.006 | 0.04209 | -0.115 | -0.137
-6 | 0.022 | 0.03546 | -0.13 | 0.623
-5.5 | 0.053 | 0.02226 | -0.156 | 2.379
-5 | 0.138 | 0.00944 | -0.188 | 14.605
-4.5 | 0.224 | 0.00981 | -0.188 | 22.87
-4 | 0.301 | 0.00978 | -0.188 | 30.812
-3.5 | 0.376 | 0.00984 | -0.188 | 38.181
-3 | 0.448 | 0.00983 | -0.188 | 45.552
-2.5 | 0.518 | 0.00982 | -0.188 | 52.721
-2 | 0.587 | 0.00974 | -0.188 | 60.253
-1.5 | 0.655 | 0.00984 | -0.188 | 66.619
-1 | 0.722 | 0.00991 | -0.188 | 72.829
-0.5 | 0.789 | 0.01004 | -0.188 | 78.583
0 | 0.853 | 0.01019 | -0.188 | 83.685
0.5 | 0.919 | 0.01025 | -0.188 | 89.708
1 | 0.986 | 0.01051 | -0.188 | 93.804
1.5 | 1.051 | 0.01071 | -0.188 | 98.167
2 | 1.116 | 0.01085 | -0.188 | 102.897
2.5 | 1.181 | 0.01104 | -0.188 | 107.009
3 | 1.243 | 0.01127 | -0.188 | 110.297
3.5 | 1.299 | 0.01218 | -0.188 | 106.639
4 | 1.348 | 0.01251 | -0.188 | 107.751
4.5 | 1.383 | 0.01294 | -0.188 | 106.845
5 | 1.392 | 0.01337 | -0.188 | 104.059
5.5 | 1.337 | 0.01391 | -0.188 | 96.154
6 | 0.824 | 0.01447 | -0.187 | 56.91
6.5 | 0.856 | 0.01494 | -0.187 | 57.325
7 | 0.889 | 0.01538 | -0.187 | 57.788
7.5 | 0.921 | 0.01588 | -0.187 | 57.999
8 | 0.953 | 0.0165 | -0.187 | 57.765
8.5 | 0.985 | 0.01715 | -0.187 | 57.452
9 | 1.017 | 0.01791 | -0.187 | 56.799
9.5 | 1.045 | 0.01953 | -0.186 | 53.471
10 | 1.073 | 0.0228 | -0.185 | 47.06
10.5 | 1.098 | 0.02529 | -0.184 | 43.421
11 | 1.126 | 0.02654 | -0.183 | 42.412
11.5 | 1.156 | 0.02678 | -0.183 | 43.167
12 | 1.131 | 0.03823 | -0.173 | 29.586
12.5 | 1.191 | 0.03308 | -0.178 | 36.001
13 | 1.108 | 0.06473 | -0.152 | 17.116
13.5 | 1.079 | 0.0972 | -0.127 | 11.097
14 | 1.092 | 0.1122 | -0.118 | 9.736
14.5 | 1.115 | 0.12185 | -0.116 | 9.153
15 | 1.14 | 0.1327 | -0.115 | 8.589
15.5 | 1.163 | 0.14519 | -0.114 | 8.011
16 | 1.19 | 0.15256 | -0.115 | 7.798
16.5 | 1.214 | 0.16421 | -0.115 | 7.393
17 | 1.241 | 0.16996 | -0.117 | 7.301
17.5 | 1.266 | 0.17709 | -0.117 | 7.148
18 | 1.292 | 0.18458 | -0.118 | 6.999
18.5 | 1.318 | 0.18829 | -0.119 | 6.999
19 | 1.342 | 0.20191 | -0.119 | 6.648
19.5 | 1.369 | 0.20574 | -0.121 | 6.653
20 | 1.393 | 0.21674 | -0.121 | 6.428

## 144. Re 18M Mach 0.50 (2)
BIGFOIL.COM POLAR EXPORT
MID 153b
MID 153b |  |  |  | Cl Max: | 1.7144 | at alpha= | 7 | deg
XFOIL ncrit=9 |  |  |  | L/D Max: | 169.493 | at alpha= | 2.5 | deg
Re: | 18000000 |  |  | Cd Min: | 0.14695 | at alpha= | 12 | deg
Mach: | 0.5 |  |  | Cl=0 at alpha= | -5.3244 | deg
|  |  |  | @ Cl=0.1, Cd= | 0.014442
|  |  |  | @ Cl=0.4, Cd= | 0.0048254
|  |  |  | @ Cl=0.6, Cd= | 0.0052181
alpha (deg) | Cl | Cd | Cm | Cl/Cd
-5.5 | -0.0725 | 0.04422 | -0.116 | -1.6395
-5 | 0.1339 | 0.00859 | -0.2027 | 15.5879
-4.5 | 0.2312 | 0.00529 | -0.2079 | 43.7051
-4 | 0.3084 | 0.0049 | -0.2078 | 62.9388
-3.5 | 0.3817 | 0.00481 | -0.2075 | 79.3555
-3 | 0.4532 | 0.00487 | -0.2074 | 93.0595
-2.5 | 0.5242 | 0.00491 | -0.2076 | 106.7617
-2 | 0.5929 | 0.00519 | -0.2077 | 114.2389
-1.5 | 0.6611 | 0.00546 | -0.2078 | 121.0806
-1 | 0.7292 | 0.00562 | -0.2078 | 129.7509
0 | 0.8652 | 0.00588 | -0.208 | 147.1429
1 | 1.001 | 0.0062 | -0.208 | 161.4516
1.5 | 1.0689 | 0.0064 | -0.2078 | 167.0156
2 | 1.136 | 0.00675 | -0.2073 | 168.2963
2.5 | 1.2034 | 0.0071 | -0.2067 | 169.493
3 | 1.2696 | 0.00766 | -0.2055 | 165.7441
3.5 | 1.3341 | 0.00847 | -0.2037 | 157.5089
4.5 | 1.472 | 0.00922 | -0.2003 | 159.6529
5 | 1.5413 | 0.00971 | -0.1979 | 158.7333
5.5 | 1.6112 | 0.01026 | -0.1949 | 157.037
6 | 1.676 | 0.01153 | -0.19 | 145.3599
6.5 | 1.708 | 0.01558 | -0.179 | 109.6277
7 | 1.7144 | 0.02171 | -0.1647 | 78.9682
7.5 | 1.6953 | 0.02758 | -0.1482 | 61.4685
8 | 1.6591 | 0.03389 | -0.1326 | 48.9554
8.5 | 1.6175 | 0.04191 | -0.1214 | 38.5946
9 | 1.574 | 0.05163 | -0.1157 | 30.4862
9.5 | 1.5284 | 0.06403 | -0.1155 | 23.8701
10 | 1.4853 | 0.07941 | -0.122 | 18.7042
10.5 | 1.4479 | 0.09702 | -0.1326 | 14.9237
11 | 1.4142 | 0.11458 | -0.1425 | 12.3425
11.5 | 1.3856 | 0.13117 | -0.151 | 10.5634
12 | 1.3629 | 0.14695 | -0.1592 | 9.2746

## 145. Re 20M Mach 0.00 (1)
BIGFOIL.COM POLAR EXPORT
MID 153b
MID 153b |  |  |  | Cl Max: | 1.377 | at alpha= | 7.5 | deg
JavaFoil+Calcfoil stall+Eppler ext transition |  |  |  | L/D Max: | 107.174 | at alpha= | 6 | deg
Re: | 20000000 |  |  | Cd Min: | 0.00936 | at alpha= | -6 | deg
Mach: | 0 |  |  | Cl=0 at alpha= | -6.3942 | deg
|  |  |  | @ Cl=0.1, Cd= | 0.0094705
|  |  |  | @ Cl=0.4, Cd= | 0.0096224
|  |  |  | @ Cl=0.6, Cd= | 0.0097093
alpha (deg) | Cl | Cd | Cm | Cl/Cd
-17 | -0.156 | 0.12556 | -0.085 | -1.241
-16.5 | -0.163 | 0.11953 | -0.086 | -1.365
-16 | -0.171 | 0.11389 | -0.086 | -1.498
-15.5 | -0.178 | 0.10836 | -0.087 | -1.643
-15 | -0.185 | 0.10316 | -0.087 | -1.798
-14.5 | -0.193 | 0.09806 | -0.088 | -1.964
-14 | -0.199 | 0.09309 | -0.088 | -2.141
-13.5 | -0.205 | 0.08822 | -0.089 | -2.328
-13 | -0.211 | 0.08314 | -0.09 | -2.532
-12.5 | -0.214 | 0.0786 | -0.091 | -2.728
-12 | -0.217 | 0.07421 | -0.092 | -2.918
-11.5 | -0.217 | 0.0694 | -0.094 | -3.123
-11 | -0.214 | 0.06518 | -0.096 | -3.286
-10.5 | -0.209 | 0.06113 | -0.098 | -3.411
-10 | -0.199 | 0.05678 | -0.101 | -3.513
-9.5 | -0.187 | 0.05144 | -0.106 | -3.634
-9 | -0.17 | 0.04539 | -0.113 | -3.74
-8.5 | -0.15 | 0.035 | -0.125 | -4.292
-8 | -0.126 | 0.02388 | -0.138 | -5.279
-7.5 | -0.103 | 0.00956 | -0.162 | -10.762
-7 | -0.059 | 0.00947 | -0.162 | -6.222
-6.5 | -0.011 | 0.0094 | -0.162 | -1.129
-6 | 0.041 | 0.00936 | -0.162 | 4.425
-5.5 | 0.096 | 0.00946 | -0.162 | 10.192
-5 | 0.153 | 0.00961 | -0.162 | 15.966
-4.5 | 0.212 | 0.00967 | -0.162 | 21.908
-4 | 0.271 | 0.00967 | -0.162 | 28.044
-3.5 | 0.331 | 0.00965 | -0.163 | 34.291
-3 | 0.391 | 0.00963 | -0.163 | 40.553
-2.5 | 0.45 | 0.00958 | -0.163 | 46.978
-2 | 0.509 | 0.00963 | -0.163 | 52.845
-1.5 | 0.568 | 0.00967 | -0.163 | 58.671
-1 | 0.625 | 0.00974 | -0.163 | 64.223
-0.5 | 0.683 | 0.00984 | -0.163 | 69.398
0 | 0.739 | 0.00991 | -0.163 | 74.593
0.5 | 0.797 | 0.01 | -0.163 | 79.705
1 | 0.854 | 0.01013 | -0.163 | 84.309
1.5 | 0.911 | 0.01025 | -0.163 | 88.93
2 | 0.968 | 0.01036 | -0.163 | 93.431
2.5 | 1.025 | 0.01051 | -0.163 | 97.501
3 | 1.08 | 0.01062 | -0.163 | 101.735
3.5 | 1.133 | 0.01137 | -0.163 | 99.704
4 | 1.184 | 0.01155 | -0.163 | 102.512
4.5 | 1.231 | 0.01172 | -0.163 | 105.062
5 | 1.274 | 0.012 | -0.162 | 106.204
5.5 | 1.311 | 0.01224 | -0.162 | 107.092
6 | 1.343 | 0.01253 | -0.162 | 107.174
6.5 | 1.364 | 0.01277 | -0.162 | 106.77
7 | 1.375 | 0.01306 | -0.162 | 105.247
7.5 | 1.377 | 0.01342 | -0.162 | 102.577
8 | 1.368 | 0.01377 | -0.162 | 99.348
8.5 | 1.35 | 0.01412 | -0.162 | 95.636
9 | 1.323 | 0.01453 | -0.162 | 91.025
9.5 | 1.284 | 0.01496 | -0.162 | 85.821
10 | 1.237 | 0.0154 | -0.162 | 80.325
10.5 | 1.184 | 0.01588 | -0.162 | 74.589
11 | 1.127 | 0.01604 | -0.162 | 70.241
11.5 | 1.067 | 0.01669 | -0.161 | 63.955
12 | 1.006 | 0.01747 | -0.161 | 57.581
12.5 | 0.939 | 0.02125 | -0.16 | 44.173

## 146. Re 20M Mach 0.00 (2)
BIGFOIL.COM POLAR EXPORT
MID 153b
MID 153b |  |  |  | Cl Max: | 2.2723 | at alpha= | 18 | deg
XFOIL ncrit=9 |  |  |  | L/D Max: | 162.369 | at alpha= | 8 | deg
Re: | 20000000 |  |  | Cd Min: | 0.05424 | at alpha= | 20 | deg
Mach: | 0 |  |  | Cl=0 at alpha= | -6.3731 | deg
|  |  |  | @ Cl=0.1, Cd= | 0.0050601
|  |  |  | @ Cl=0.4, Cd= | 0.0049967
|  |  |  | @ Cl=0.6, Cd= | 0.0054412
alpha (deg) | Cl | Cd | Cm | Cl/Cd
-14 | -0.9008 | 0.01969 | -0.1504 | -45.7491
-13.5 | -0.8416 | 0.01736 | -0.1548 | -48.4793
-13 | -0.7825 | 0.01531 | -0.1584 | -51.1104
-12.5 | -0.725 | 0.01428 | -0.1601 | -50.7703
-12 | -0.6667 | 0.01314 | -0.162 | -50.7382
-11.5 | -0.608 | 0.01204 | -0.1637 | -50.4983
-11 | -0.5495 | 0.01115 | -0.1652 | -49.2825
-10.5 | -0.4919 | 0.0107 | -0.1659 | -45.972
-10 | -0.4317 | 0.0095 | -0.1678 | -45.4421
-9.5 | -0.3739 | 0.00917 | -0.1684 | -40.7743
-9 | -0.3146 | 0.00844 | -0.1696 | -37.2749
-8.5 | -0.2551 | 0.00779 | -0.1707 | -32.7471
-8 | -0.1939 | 0.00681 | -0.1723 | -28.4728
-7.5 | -0.1344 | 0.00632 | -0.1733 | -21.2658
-7 | -0.0744 | 0.00582 | -0.1742 | -12.7835
-6.5 | -0.0149 | 0.00546 | -0.175 | -2.7289
-6 | 0.0438 | 0.00527 | -0.1756 | 8.3112
-5.5 | 0.1027 | 0.00505 | -0.1762 | 20.3366
-5 | 0.1617 | 0.00486 | -0.1768 | 33.2716
-4.5 | 0.2198 | 0.00484 | -0.1772 | 45.4132
-4 | 0.2778 | 0.00487 | -0.1776 | 57.0431
-3.5 | 0.3358 | 0.00495 | -0.178 | 67.8384
-3 | 0.394 | 0.00498 | -0.1785 | 79.1165
-2.5 | 0.4516 | 0.00514 | -0.1788 | 87.8599
-2 | 0.5089 | 0.00532 | -0.1791 | 95.6579
-1.5 | 0.5663 | 0.0054 | -0.1794 | 104.8704
-1 | 0.6236 | 0.00547 | -0.1796 | 114.0037
-0.5 | 0.6807 | 0.00555 | -0.1798 | 122.6486
0.5 | 0.7947 | 0.00575 | -0.1802 | 138.2087
1 | 0.8516 | 0.00583 | -0.1804 | 146.072
1.5 | 0.908 | 0.00597 | -0.1805 | 152.0938
2 | 0.9638 | 0.00626 | -0.1806 | 153.9617
2.5 | 1.0195 | 0.00651 | -0.1806 | 156.6052
3.5 | 1.1282 | 0.00753 | -0.1801 | 149.8274
4 | 1.1831 | 0.00779 | -0.18 | 151.8742
4.5 | 1.2377 | 0.00806 | -0.1798 | 153.5608
5 | 1.2923 | 0.00828 | -0.1796 | 156.0749
5.5 | 1.3463 | 0.00858 | -0.1793 | 156.9114
6 | 1.4001 | 0.00887 | -0.179 | 157.8467
6.5 | 1.4536 | 0.00916 | -0.1786 | 158.69
7 | 1.5064 | 0.00951 | -0.1782 | 158.4017
8 | 1.6107 | 0.00992 | -0.1772 | 162.369
8.5 | 1.6619 | 0.01035 | -0.1765 | 160.57
9 | 1.7124 | 0.01085 | -0.1757 | 157.8249
9.5 | 1.7613 | 0.01151 | -0.1746 | 153.0235
10 | 1.8103 | 0.01206 | -0.1735 | 150.1078
10.5 | 1.8584 | 0.01265 | -0.1723 | 146.9091
11 | 1.9057 | 0.01328 | -0.171 | 143.5015
11.5 | 1.9519 | 0.01394 | -0.1695 | 140.0215
12 | 1.997 | 0.01465 | -0.1679 | 136.314
12.5 | 2.0407 | 0.01539 | -0.166 | 132.5991
13 | 2.0827 | 0.0162 | -0.1639 | 128.5617
13.5 | 2.1227 | 0.01709 | -0.1614 | 124.2071
14 | 2.1598 | 0.01809 | -0.1585 | 119.3919
14.5 | 2.1929 | 0.01924 | -0.1549 | 113.9761
15 | 2.2179 | 0.02052 | -0.1498 | 108.0848
15.5 | 2.2331 | 0.02191 | -0.1429 | 101.9215
16.5 | 2.2521 | 0.02572 | -0.1287 | 87.5622
17 | 2.2621 | 0.02799 | -0.1227 | 80.8181
17.5 | 2.2685 | 0.03068 | -0.1168 | 73.9407
18 | 2.2723 | 0.03382 | -0.1113 | 67.1881
18.5 | 2.2714 | 0.03763 | -0.1061 | 60.3614
19 | 2.2663 | 0.04212 | -0.1015 | 53.8058
19.5 | 2.2564 | 0.04765 | -0.0978 | 47.3536
20 | 2.2426 | 0.05424 | -0.0952 | 41.3459

## 147. Re 20M Mach 0.10 (1)
BIGFOIL.COM POLAR EXPORT
MID 153b
MID 153b |  |  |  | Cl Max: | 1.375 | at alpha= | 7 | deg
JavaFoil+Calcfoil stall+Eppler ext transition |  |  |  | L/D Max: | 107.185 | at alpha= | 6 | deg
Re: | 20000000 |  |  | Cd Min: | 0.00938 | at alpha= | -6 | deg
Mach: | 0.1 |  |  | Cl=0 at alpha= | -6.3942 | deg
|  |  |  | @ Cl=0.1, Cd= | 0.0094684
|  |  |  | @ Cl=0.4, Cd= | 0.0096233
|  |  |  | @ Cl=0.6, Cd= | 0.009711
alpha (deg) | Cl | Cd | Cm | Cl/Cd
-16.5 | -0.131 | 0.12116 | -0.085 | -1.083
-16 | -0.14 | 0.11542 | -0.086 | -1.211
-15.5 | -0.148 | 0.10959 | -0.086 | -1.354
-15 | -0.157 | 0.10389 | -0.087 | -1.513
-14.5 | -0.166 | 0.09908 | -0.087 | -1.673
-14 | -0.174 | 0.09393 | -0.088 | -1.855
-13.5 | -0.182 | 0.08906 | -0.088 | -2.045
-13 | -0.189 | 0.08423 | -0.089 | -2.247
-12.5 | -0.195 | 0.07936 | -0.091 | -2.461
-12 | -0.2 | 0.07493 | -0.092 | -2.666
-11.5 | -0.202 | 0.07015 | -0.094 | -2.884
-11 | -0.202 | 0.06595 | -0.095 | -3.064
-10.5 | -0.199 | 0.06191 | -0.097 | -3.21
-10 | -0.192 | 0.05767 | -0.1 | -3.324
-9.5 | -0.181 | 0.05279 | -0.104 | -3.425
-9 | -0.165 | 0.04717 | -0.11 | -3.501
-8.5 | -0.146 | 0.0394 | -0.12 | -3.695
-8 | -0.123 | 0.02678 | -0.135 | -4.598
-7.5 | -0.095 | 0.0179 | -0.149 | -5.286
-7 | -0.059 | 0.00948 | -0.163 | -6.189
-6.5 | -0.011 | 0.0094 | -0.163 | -1.127
-6 | 0.041 | 0.00938 | -0.163 | 4.417
-5.5 | 0.097 | 0.00946 | -0.163 | 10.213
-5 | 0.154 | 0.00962 | -0.163 | 16.009
-4.5 | 0.213 | 0.00968 | -0.163 | 21.983
-4 | 0.272 | 0.00967 | -0.163 | 28.155
-3.5 | 0.332 | 0.00965 | -0.163 | 34.437
-3 | 0.392 | 0.00963 | -0.163 | 40.739
-2.5 | 0.452 | 0.00958 | -0.163 | 47.191
-2 | 0.511 | 0.00963 | -0.163 | 53.088
-1.5 | 0.57 | 0.00968 | -0.163 | 58.945
-1 | 0.628 | 0.00974 | -0.163 | 64.517
-0.5 | 0.686 | 0.00985 | -0.163 | 69.706
0 | 0.743 | 0.00992 | -0.163 | 74.92
0.5 | 0.801 | 0.01001 | -0.163 | 80.036
1 | 0.859 | 0.01015 | -0.163 | 84.642
1.5 | 0.916 | 0.01026 | -0.163 | 89.28
2 | 0.973 | 0.01038 | -0.163 | 93.781
2.5 | 1.03 | 0.01053 | -0.163 | 97.851
3 | 1.085 | 0.01063 | -0.163 | 102.081
3.5 | 1.139 | 0.01139 | -0.163 | 99.986
4 | 1.189 | 0.01157 | -0.163 | 102.759
4.5 | 1.237 | 0.01174 | -0.163 | 105.301
5 | 1.279 | 0.01203 | -0.163 | 106.363
5.5 | 1.316 | 0.01228 | -0.163 | 107.155
6 | 1.346 | 0.01256 | -0.163 | 107.185
6.5 | 1.366 | 0.01285 | -0.163 | 106.254
7 | 1.375 | 0.01312 | -0.163 | 104.791
7.5 | 1.374 | 0.01348 | -0.163 | 101.909
8 | 1.362 | 0.01385 | -0.163 | 98.276
8.5 | 1.339 | 0.01419 | -0.163 | 94.329
9 | 1.306 | 0.01464 | -0.163 | 89.216
9.5 | 1.26 | 0.01507 | -0.163 | 83.595
10 | 1.207 | 0.01553 | -0.163 | 77.712
10.5 | 1.147 | 0.01565 | -0.162 | 73.267
11 | 1.082 | 0.01623 | -0.162 | 66.694
11.5 | 1.016 | 0.0169 | -0.162 | 60.091
12 | 0.948 | 0.01776 | -0.162 | 53.36

## 148. Re 20M Mach 0.10 (2)
BIGFOIL.COM POLAR EXPORT
MID 153b
MID 153b |  |  |  | Cl Max: | 2.2467 | at alpha= | 17.5 | deg
XFOIL ncrit=9 |  |  |  | L/D Max: | 162.018 | at alpha= | 8 | deg
Re: | 20000000 |  |  | Cd Min: | 0.06835 | at alpha= | 20 | deg
Mach: | 0.1 |  |  | Cl=0 at alpha= | -6.3586 | deg
|  |  |  | @ Cl=0.1, Cd= | 0.0050889
|  |  |  | @ Cl=0.4, Cd= | 0.0049913
|  |  |  | @ Cl=0.6, Cd= | 0.0054372
alpha (deg) | Cl | Cd | Cm | Cl/Cd
-12.5 | -0.7483 | 0.01855 | -0.155 | -40.3396
-12 | -0.6862 | 0.01612 | -0.1594 | -42.5682
-11.5 | -0.6249 | 0.0143 | -0.1623 | -43.6993
-11 | -0.5643 | 0.01295 | -0.1644 | -43.5753
-10.5 | -0.5052 | 0.01231 | -0.1653 | -41.0398
-10 | -0.4429 | 0.01066 | -0.1679 | -41.5478
-9.5 | -0.384 | 0.01025 | -0.1684 | -37.4634
-9 | -0.3232 | 0.00932 | -0.1699 | -34.6781
-8.5 | -0.2624 | 0.00851 | -0.1711 | -30.8343
-8 | -0.1995 | 0.00726 | -0.173 | -27.4793
-7.5 | -0.1388 | 0.00665 | -0.1741 | -20.8722
-7 | -0.0775 | 0.006 | -0.1752 | -12.9167
-6.5 | -0.0168 | 0.00554 | -0.1761 | -3.0325
-6 | 0.0426 | 0.00532 | -0.1766 | 8.0075
-5.5 | 0.1022 | 0.00508 | -0.1772 | 20.1181
-5 | 0.1618 | 0.00487 | -0.1778 | 33.2238
-4.5 | 0.2205 | 0.00484 | -0.1782 | 45.5579
-4 | 0.2789 | 0.00487 | -0.1785 | 57.269
-3.5 | 0.3373 | 0.00495 | -0.1789 | 68.1414
-3 | 0.3959 | 0.00498 | -0.1794 | 79.498
-2.5 | 0.4539 | 0.00514 | -0.1798 | 88.3074
-2 | 0.5116 | 0.00532 | -0.1801 | 96.1654
-1.5 | 0.5693 | 0.0054 | -0.1803 | 105.4259
-1 | 0.627 | 0.00547 | -0.1805 | 114.6252
-0.5 | 0.6845 | 0.00556 | -0.1807 | 123.1115
0 | 0.7418 | 0.00566 | -0.1809 | 131.0601
0.5 | 0.7991 | 0.00576 | -0.1811 | 138.7326
1 | 0.8563 | 0.00584 | -0.1813 | 146.6267
1.5 | 0.9132 | 0.00598 | -0.1814 | 152.709
2 | 0.9693 | 0.00628 | -0.1815 | 154.3471
2.5 | 1.0254 | 0.00652 | -0.1815 | 157.2699
3.5 | 1.1348 | 0.00756 | -0.181 | 150.1058
4 | 1.1901 | 0.00782 | -0.1808 | 152.1867
5 | 1.3002 | 0.00832 | -0.1803 | 156.274
5.5 | 1.3547 | 0.00863 | -0.1799 | 156.9757
6 | 1.409 | 0.00891 | -0.1796 | 158.1369
6.5 | 1.463 | 0.00921 | -0.1792 | 158.8491
7 | 1.5162 | 0.00959 | -0.1786 | 158.1022
7.5 | 1.5693 | 0.00997 | -0.178 | 157.4022
8 | 1.6218 | 0.01001 | -0.1775 | 162.018
8.5 | 1.6736 | 0.01046 | -0.1767 | 160
9 | 1.7242 | 0.01103 | -0.1756 | 156.3191
9.5 | 1.774 | 0.01167 | -0.1744 | 152.0137
10 | 1.8235 | 0.01226 | -0.1732 | 148.7357
10.5 | 1.8722 | 0.01288 | -0.1718 | 145.3571
11 | 1.9199 | 0.01355 | -0.1703 | 141.69
11.5 | 1.9665 | 0.01426 | -0.1686 | 137.9032
12 | 2.0118 | 0.01503 | -0.1667 | 133.8523
12.5 | 2.0555 | 0.01585 | -0.1645 | 129.6845
13 | 2.097 | 0.01678 | -0.1619 | 124.9702
13.5 | 2.1349 | 0.0179 | -0.1587 | 119.2682
14 | 2.1683 | 0.0192 | -0.1547 | 112.9323
14.5 | 2.194 | 0.02066 | -0.1494 | 106.1955
15 | 2.2119 | 0.02203 | -0.1426 | 100.404
15.5 | 2.2221 | 0.02374 | -0.1349 | 93.6015
16 | 2.2329 | 0.02582 | -0.128 | 86.4795
16.5 | 2.2416 | 0.02827 | -0.1215 | 79.2925
17 | 2.2464 | 0.03121 | -0.1152 | 71.9769
17.5 | 2.2467 | 0.03478 | -0.1092 | 64.5975
18 | 2.2437 | 0.039 | -0.1039 | 57.5308
18.5 | 2.2335 | 0.04426 | -0.0991 | 50.4632
19 | 2.2207 | 0.05053 | -0.0957 | 43.9481
19.5 | 2.1987 | 0.05862 | -0.0936 | 37.5077
20 | 2.172 | 0.06835 | -0.0935 | 31.7776

## 149. Re 20M Mach 0.25 (1)
BIGFOIL.COM POLAR EXPORT
MID 153b
MID 153b |  |  |  | Cl Max: | 1.372 | at alpha= | 6.5 | deg
JavaFoil+Calcfoil stall+Eppler ext transition |  |  |  | L/D Max: | 107.605 | at alpha= | 5 | deg
Re: | 20000000 |  |  | Cd Min: | 0.00941 | at alpha= | -6 | deg
Mach: | 0.25 |  |  | Cl=0 at alpha= | -6.402 | deg
|  |  |  | @ Cl=0.1, Cd= | 0.0094602
|  |  |  | @ Cl=0.4, Cd= | 0.0096414
|  |  |  | @ Cl=0.6, Cd= | 0.02153
alpha (deg) | Cl | Cd | Cm | Cl/Cd
-14.5 | -0.046 | 0.10285 | -0.087 | -0.448
-14 | -0.043 | 0.09877 | -0.087 | -0.437
-13.5 | -0.04 | 0.09252 | -0.088 | -0.437
-13 | -0.038 | 0.08722 | -0.089 | -0.431
-12.5 | -0.035 | 0.08312 | -0.089 | -0.418
-12 | -0.032 | 0.07851 | -0.09 | -0.407
-11.5 | -0.029 | 0.07445 | -0.09 | -0.391
-11 | -0.086 | 0.0702 | -0.091 | -1.223
-10.5 | -0.109 | 0.06551 | -0.094 | -1.658
-10 | -0.123 | 0.06151 | -0.095 | -2.003
-9.5 | -0.131 | 0.05694 | -0.099 | -2.294
-9 | -0.129 | 0.05267 | -0.102 | -2.457
-8.5 | -0.121 | 0.04777 | -0.108 | -2.526
-8 | -0.105 | 0.0411 | -0.117 | -2.547
-7.5 | -0.082 | 0.03023 | -0.133 | -2.712
-7 | -0.052 | 0.01742 | -0.153 | -3.004
-6.5 | -0.01 | 0.00948 | -0.168 | -1.097
-6 | 0.041 | 0.00941 | -0.168 | 4.392
-5.5 | 0.097 | 0.00945 | -0.168 | 10.31
-5 | 0.156 | 0.00965 | -0.168 | 16.196
-4.5 | 0.217 | 0.0097 | -0.168 | 22.37
-4 | 0.279 | 0.0097 | -0.168 | 28.748
-3.5 | 0.341 | 0.00967 | -0.168 | 35.248
-3 | 0.403 | 0.00964 | -0.168 | 41.801
-2.5 | 0.464 | 0.00958 | -0.168 | 48.483
-2 | 0.525 | 0.00965 | -0.168 | 54.441
-1.5 | 0.586 | 0.0097 | -0.168 | 60.438
-1 | 0.646 | 0.00977 | -0.168 | 66.127
-0.5 | 0.705 | 0.00988 | -0.168 | 71.396
0 | 0.764 | 0.00998 | -0.168 | 76.48
0.5 | 0.823 | 0.01006 | -0.168 | 81.833
1 | 0.882 | 0.0102 | -0.168 | 86.466
1.5 | 0.941 | 0.01032 | -0.168 | 91.196
2 | 1 | 0.01045 | -0.168 | 95.708
2.5 | 1.058 | 0.01061 | -0.168 | 99.77
3 | 1.115 | 0.01077 | -0.168 | 103.509
3.5 | 1.169 | 0.01147 | -0.168 | 101.958
4 | 1.22 | 0.01171 | -0.168 | 104.132
4.5 | 1.267 | 0.01195 | -0.168 | 106.054
5 | 1.308 | 0.01215 | -0.168 | 107.605
5.5 | 1.341 | 0.01251 | -0.168 | 107.175
6 | 1.364 | 0.01282 | -0.168 | 106.438
6.5 | 1.372 | 0.01316 | -0.168 | 104.307
7 | 1.365 | 0.01351 | -0.168 | 101.01
7.5 | 1.34 | 0.01391 | -0.167 | 96.289
8 | 1.297 | 0.01437 | -0.167 | 90.261
8.5 | 1.235 | 0.01481 | -0.167 | 83.399
9 | 1.155 | 0.01527 | -0.167 | 75.645
9.5 | 1.053 | 0.01583 | -0.167 | 66.528
10 | 0.937 | 0.01637 | -0.167 | 57.201
10.5 | 0.809 | 0.01665 | -0.167 | 48.58
11 | 0.673 | 0.01743 | -0.167 | 38.595
11.5 | 0.525 | 0.02153 | -0.166 | 24.399

## 150. Re 20M Mach 0.25 (2)
BIGFOIL.COM POLAR EXPORT
MID 153b
MID 153b |  |  |  | Cl Max: | 2.0686 | at alpha= | 12.5 | deg
XFOIL ncrit=9 |  |  |  | L/D Max: | 160.061 | at alpha= | 2.5 | deg
Re: | 20000000 |  |  | Cd Min: | 0.2547 | at alpha= | -20 | deg
Mach: | 0.25 |  |  | Cl=0 at alpha= | -6.2524 | deg
|  |  |  | @ Cl=0.1, Cd= | 0.0053031
|  |  |  | @ Cl=0.4, Cd= | 0.0049836
|  |  |  | @ Cl=0.6, Cd= | 0.0054262
alpha (deg) | Cl | Cd | Cm | Cl/Cd
-20 | -0.6606 | 0.2547 | 0.033 | -2.5936
-19.5 | -0.6413 | 0.24788 | 0.0286 | -2.5871
-19 | -0.6223 | 0.24104 | 0.0244 | -2.5817
-18.5 | -0.6034 | 0.2342 | 0.0202 | -2.5764
-18 | -0.5886 | 0.22244 | 0.0158 | -2.6461
-17.5 | -0.57 | 0.21573 | 0.0118 | -2.6422
-17 | -0.5515 | 0.20915 | 0.0079 | -2.6369
-16.5 | -0.5334 | 0.20257 | 0.0041 | -2.6332
-16 | -0.3297 | 0.1635 | -0.026 | -2.0165
-15 | -0.483 | 0.1813 | -0.0064 | -2.6641
-14.5 | -0.4665 | 0.17501 | -0.0094 | -2.6656
-14 | -0.4495 | 0.16861 | -0.0126 | -2.6659
-13.5 | -0.4331 | 0.16224 | -0.0155 | -2.6695
-13 | -0.4173 | 0.1558 | -0.0183 | -2.6784
-12.5 | -0.401 | 0.14921 | -0.0213 | -2.6875
-11.5 | -0.4003 | 0.12532 | -0.0287 | -3.1942
-11 | -0.3852 | 0.11891 | -0.0316 | -3.2394
-10.5 | -0.3694 | 0.11264 | -0.0346 | -3.2795
-10 | -0.3533 | 0.10647 | -0.0377 | -3.3183
-9.5 | -0.3362 | 0.10052 | -0.0407 | -3.3446
-9 | -0.3192 | 0.09446 | -0.044 | -3.3792
-8.5 | -0.2998 | 0.08898 | -0.0471 | -3.3693
-8 | -0.2609 | 0.01827 | -0.1612 | -14.2802
-7.5 | -0.1769 | 0.01157 | -0.1732 | -15.2895
-7 | -0.1025 | 0.00849 | -0.1781 | -12.073
-6 | 0.0346 | 0.00576 | -0.1821 | 6.0069
-5.5 | 0.0986 | 0.00531 | -0.1827 | 18.5687
-5 | 0.1617 | 0.005 | -0.1832 | 32.34
-4.5 | 0.224 | 0.00484 | -0.1836 | 46.281
-4 | 0.285 | 0.00485 | -0.1838 | 58.7629
-3.5 | 0.3457 | 0.00493 | -0.1841 | 70.1217
-3 | 0.4065 | 0.00499 | -0.1845 | 81.4629
-2.5 | 0.4668 | 0.00511 | -0.1849 | 91.3503
-2 | 0.5265 | 0.00531 | -0.1852 | 99.1525
-1.5 | 0.5862 | 0.00541 | -0.1854 | 108.3549
-1 | 0.6458 | 0.00548 | -0.1856 | 117.8467
-0.5 | 0.7052 | 0.00558 | -0.1858 | 126.3799
0 | 0.7644 | 0.00568 | -0.1859 | 134.5775
0.5 | 0.8236 | 0.00581 | -0.1861 | 141.7556
1 | 0.8829 | 0.00589 | -0.1863 | 149.8981
1.5 | 0.9417 | 0.00604 | -0.1864 | 155.9106
2 | 0.9998 | 0.00635 | -0.1863 | 157.4488
2.5 | 1.058 | 0.00661 | -0.1862 | 160.0605
3.5 | 1.1713 | 0.0077 | -0.1854 | 152.1169
4 | 1.229 | 0.00798 | -0.185 | 154.01
5 | 1.3441 | 0.00852 | -0.1841 | 157.7582
6 | 1.4585 | 0.00917 | -0.1827 | 159.0513
6.5 | 1.5152 | 0.00956 | -0.1818 | 158.4937
7 | 1.5715 | 0.01 | -0.1808 | 157.15
7.5 | 1.6279 | 0.01042 | -0.1797 | 156.2284
8 | 1.6834 | 0.01058 | -0.1785 | 159.1115
8.5 | 1.7374 | 0.0113 | -0.1767 | 153.7522
9 | 1.7913 | 0.01199 | -0.1748 | 149.3995
9.5 | 1.8443 | 0.01275 | -0.1726 | 144.651
10 | 1.8963 | 0.01359 | -0.1702 | 139.5364
10.5 | 1.9466 | 0.01455 | -0.1674 | 133.7869
11 | 1.9943 | 0.01569 | -0.164 | 127.1064
11.5 | 2.037 | 0.0172 | -0.1596 | 118.4302
12 | 2.0674 | 0.01952 | -0.1532 | 105.9119
12.5 | 2.0686 | 0.02304 | -0.1421 | 89.783
13 | 2.0397 | 0.02743 | -0.1273 | 74.3602
13.5 | 2.0026 | 0.03359 | -0.1146 | 59.6189
14 | 1.9599 | 0.04137 | -0.1048 | 47.3749
14.5 | 1.9147 | 0.05086 | -0.0987 | 37.6465
15 | 1.8696 | 0.06225 | -0.0969 | 30.0337
15.5 | 1.8268 | 0.07584 | -0.0995 | 24.0876
16 | 1.7873 | 0.09098 | -0.1055 | 19.645
16.5 | 1.7521 | 0.10665 | -0.113 | 16.4285
17 | 1.7179 | 0.12234 | -0.1208 | 14.042
17.5 | 1.6869 | 0.13758 | -0.1286 | 12.2612

## 151. Re 20M Mach 0.50 (1)
BIGFOIL.COM POLAR EXPORT
MID 153b
MID 153b |  |  |  | Cl Max: | 1.394 | at alpha= | 20 | deg
JavaFoil+Calcfoil stall+Eppler ext transition |  |  |  | L/D Max: | 110.95 | at alpha= | 3 | deg
Re: | 20000000 |  |  | Cd Min: | 0.00973 | at alpha= | -2 | deg
Mach: | 0.5 |  |  | Cl=0 at alpha= | -6.3929 | deg
|  |  |  | @ Cl=0.1, Cd= | 0.014908
|  |  |  | @ Cl=0.4, Cd= | 0.0097967
|  |  |  | @ Cl=0.6, Cd= | 0.0097491
alpha (deg) | Cl | Cd | Cm | Cl/Cd
-20 | -0.735 | 0.16026 | -0.109 | -4.587
-19.5 | -0.709 | 0.15065 | -0.11 | -4.707
-19 | -0.68 | 0.16334 | -0.105 | -4.163
-18.5 | -0.654 | 0.15184 | -0.105 | -4.305
-18 | -0.628 | 0.13886 | -0.107 | -4.522
-17.5 | -0.602 | 0.12909 | -0.108 | -4.662
-17 | -0.576 | 0.12049 | -0.109 | -4.777
-16.5 | -0.546 | 0.12976 | -0.102 | -4.208
-16 | -0.52 | 0.11692 | -0.105 | -4.449
-15.5 | -0.495 | 0.10555 | -0.108 | -4.686
-15 | -0.469 | 0.09787 | -0.11 | -4.788
-14.5 | -0.44 | 0.09875 | -0.105 | -4.453
-14 | -0.413 | 0.09268 | -0.106 | -4.457
-13.5 | -0.388 | 0.08389 | -0.111 | -4.621
-13 | -0.363 | 0.07583 | -0.117 | -4.782
-12.5 | -0.332 | 0.07907 | -0.106 | -4.2
-12 | -0.306 | 0.07186 | -0.112 | -4.264
-11.5 | -0.283 | 0.06199 | -0.123 | -4.557
-11 | -0.251 | 0.06716 | -0.109 | -3.74
-10.5 | -0.225 | 0.0607 | -0.115 | -3.711
-10 | -0.197 | 0.06088 | -0.109 | -3.232
-9.5 | -0.17 | 0.05611 | -0.113 | -3.032
-9 | -0.142 | 0.0547 | -0.11 | -2.603
-8.5 | -0.115 | 0.05341 | -0.106 | -2.148
-8 | -0.087 | 0.05117 | -0.106 | -1.709
-7.5 | -0.06 | 0.04985 | -0.103 | -1.206
-7 | -0.033 | 0.04572 | -0.109 | -0.723
-6.5 | -0.006 | 0.0416 | -0.117 | -0.138
-6 | 0.022 | 0.03427 | -0.133 | 0.648
-5.5 | 0.053 | 0.0212 | -0.159 | 2.52
-5 | 0.138 | 0.00982 | -0.188 | 14.044
-4.5 | 0.224 | 0.00981 | -0.188 | 22.879
-4 | 0.301 | 0.00977 | -0.188 | 30.865
-3.5 | 0.376 | 0.0098 | -0.188 | 38.308
-3 | 0.448 | 0.00979 | -0.188 | 45.706
-2.5 | 0.518 | 0.00978 | -0.188 | 52.945
-2 | 0.587 | 0.00973 | -0.188 | 60.335
-1.5 | 0.655 | 0.00983 | -0.188 | 66.694
-1 | 0.722 | 0.0099 | -0.188 | 72.958
-0.5 | 0.789 | 0.01001 | -0.188 | 78.827
0 | 0.853 | 0.01017 | -0.188 | 83.918
0.5 | 0.919 | 0.0103 | -0.188 | 89.258
1 | 0.986 | 0.01049 | -0.188 | 93.924
1.5 | 1.051 | 0.01065 | -0.188 | 98.723
2 | 1.116 | 0.01079 | -0.188 | 103.457
2.5 | 1.181 | 0.01097 | -0.188 | 107.685
3 | 1.243 | 0.0112 | -0.188 | 110.95
3.5 | 1.299 | 0.01208 | -0.188 | 107.565
4 | 1.348 | 0.0124 | -0.188 | 108.685
4.5 | 1.383 | 0.01283 | -0.188 | 107.815
5 | 1.392 | 0.01324 | -0.188 | 105.084
5.5 | 1.337 | 0.01376 | -0.188 | 97.148
6 | 0.824 | 0.01432 | -0.187 | 57.528
6.5 | 0.856 | 0.01477 | -0.187 | 57.971
7 | 0.889 | 0.01522 | -0.187 | 58.375
7.5 | 0.921 | 0.01569 | -0.187 | 58.703
8 | 0.953 | 0.01629 | -0.187 | 58.5
8.5 | 0.985 | 0.01692 | -0.187 | 58.233
9 | 1.017 | 0.01765 | -0.187 | 57.636
9.5 | 1.049 | 0.0185 | -0.187 | 56.715
10 | 1.074 | 0.02243 | -0.186 | 47.876
10.5 | 1.099 | 0.02483 | -0.184 | 44.259
11 | 1.127 | 0.02602 | -0.184 | 43.296
11.5 | 1.157 | 0.02628 | -0.183 | 44.046
12 | 1.142 | 0.03573 | -0.175 | 31.969
12.5 | 1.136 | 0.04488 | -0.168 | 25.325
13 | 1.072 | 0.08188 | -0.138 | 13.088
13.5 | 1.07 | 0.10507 | -0.12 | 10.181
14 | 1.089 | 0.11895 | -0.115 | 9.151
14.5 | 1.115 | 0.12558 | -0.115 | 8.875
15 | 1.139 | 0.13657 | -0.115 | 8.342
15.5 | 1.163 | 0.14909 | -0.114 | 7.801
16 | 1.19 | 0.15543 | -0.115 | 7.653
16.5 | 1.214 | 0.16614 | -0.115 | 7.306
17 | 1.241 | 0.17215 | -0.117 | 7.208
17.5 | 1.266 | 0.17976 | -0.117 | 7.043
18 | 1.292 | 0.18651 | -0.118 | 6.927
18.5 | 1.318 | 0.19187 | -0.119 | 6.87
19 | 1.343 | 0.20485 | -0.119 | 6.554
19.5 | 1.369 | 0.20817 | -0.121 | 6.576
20 | 1.394 | 0.21848 | -0.121 | 6.378

## 152. Re 20M Mach 0.50 (2)
BIGFOIL.COM POLAR EXPORT
MID 153b
MID 153b |  |  |  | Cl Max: | 1.7178 | at alpha= | 7 | deg
XFOIL ncrit=9 |  |  |  | L/D Max: | 169.359 | at alpha= | 2 | deg
Re: | 20000000 |  |  | Cd Min: | 0.14635 | at alpha= | 12 | deg
Mach: | 0.5 |  |  | Cl=0 at alpha= | -99 | deg
|  |  |  | @ Cl=0.1, Cd= | 0.00601
|  |  |  | @ Cl=0.4, Cd= | 0.00601
|  |  |  | @ Cl=0.6, Cd= | 0.00601
alpha (deg) | Cl | Cd | Cm | Cl/Cd
0.5 | 0.9333 | 0.00601 | -0.2081 | 155.2912
1 | 1.0014 | 0.00617 | -0.2081 | 162.3015
1.5 | 1.0694 | 0.00635 | -0.2079 | 168.4094
2 | 1.1364 | 0.00671 | -0.2074 | 169.3592
3 | 1.2681 | 0.00789 | -0.2053 | 160.7224
3.5 | 1.3355 | 0.00835 | -0.2039 | 159.9401
4.5 | 1.4736 | 0.00908 | -0.2006 | 162.2907
5 | 1.5433 | 0.00955 | -0.1982 | 161.6021
5.5 | 1.6136 | 0.01008 | -0.1953 | 160.0794
6 | 1.6793 | 0.01127 | -0.1906 | 149.0062
6.5 | 1.7109 | 0.01541 | -0.1794 | 111.0253
7 | 1.7178 | 0.02157 | -0.1651 | 79.6384
7.5 | 1.6997 | 0.02751 | -0.1487 | 61.7848
8 | 1.6625 | 0.03369 | -0.1329 | 49.347
8.5 | 1.6207 | 0.04164 | -0.1214 | 38.9217
9 | 1.5759 | 0.05154 | -0.1152 | 30.5763
10 | 1.4885 | 0.07893 | -0.1217 | 18.8585
10.5 | 1.451 | 0.09649 | -0.1323 | 15.0378
11 | 1.4174 | 0.11404 | -0.1422 | 12.429
11.5 | 1.3887 | 0.1306 | -0.1507 | 10.6332
12 | 1.3659 | 0.14635 | -0.1588 | 9.3331