## index
index | Re | Mach | Datasource
1 | 50000 | 0 | JavaFoil+Calcfoil stall+Eppler ext transition
2 | 50000 | 0 | XFOIL ncrit=9
3 | 50000 | 0.1 | JavaFoil+Calcfoil stall+Eppler ext transition
4 | 50000 | 0.1 | XFOIL ncrit=9
5 | 50000 | 0.25 | JavaFoil+Calcfoil stall+Eppler ext transition
6 | 50000 | 0.25 | XFOIL ncrit=9
7 | 50000 | 0.5 | JavaFoil+Calcfoil stall+Eppler ext transition
8 | 50000 | 0.5 | XFOIL ncrit=9
9 | 100000 | 0 | JavaFoil+Calcfoil stall+Eppler ext transition
10 | 100000 | 0 | XFOIL ncrit=9
11 | 100000 | 0.1 | JavaFoil+Calcfoil stall+Eppler ext transition
12 | 100000 | 0.1 | XFOIL ncrit=9
13 | 100000 | 0.25 | JavaFoil+Calcfoil stall+Eppler ext transition
14 | 100000 | 0.25 | XFOIL ncrit=9
15 | 100000 | 0.5 | JavaFoil+Calcfoil stall+Eppler ext transition
16 | 100000 | 0.5 | XFOIL ncrit=9
17 | 250000 | 0 | JavaFoil+Calcfoil stall+Eppler ext transition
18 | 250000 | 0 | XFOIL ncrit=9
19 | 250000 | 0.1 | JavaFoil+Calcfoil stall+Eppler ext transition
20 | 250000 | 0.1 | XFOIL ncrit=9
21 | 250000 | 0.25 | JavaFoil+Calcfoil stall+Eppler ext transition
22 | 250000 | 0.25 | XFOIL ncrit=9
23 | 250000 | 0.5 | JavaFoil+Calcfoil stall+Eppler ext transition
24 | 250000 | 0.5 | XFOIL ncrit=9
25 | 500000 | 0 | JavaFoil+Calcfoil stall+Eppler ext transition
26 | 500000 | 0 | XFOIL ncrit=9
27 | 500000 | 0.1 | JavaFoil+Calcfoil stall+Eppler ext transition
28 | 500000 | 0.1 | XFOIL ncrit=9
29 | 500000 | 0.25 | JavaFoil+Calcfoil stall+Eppler ext transition
30 | 500000 | 0.25 | XFOIL ncrit=9
31 | 500000 | 0.5 | JavaFoil+Calcfoil stall+Eppler ext transition
32 | 500000 | 0.5 | XFOIL ncrit=9
33 | 750000 | 0 | JavaFoil+Calcfoil stall+Eppler ext transition
34 | 750000 | 0 | XFOIL ncrit=9
35 | 750000 | 0.1 | JavaFoil+Calcfoil stall+Eppler ext transition
36 | 750000 | 0.1 | XFOIL ncrit=9
37 | 750000 | 0.25 | JavaFoil+Calcfoil stall+Eppler ext transition
38 | 750000 | 0.25 | XFOIL ncrit=9
39 | 750000 | 0.5 | JavaFoil+Calcfoil stall+Eppler ext transition
40 | 750000 | 0.5 | XFOIL ncrit=9
41 | 1000000 | 0 | JavaFoil+Calcfoil stall+Eppler ext transition
42 | 1000000 | 0 | XFOIL ncrit=9
43 | 1000000 | 0.1 | JavaFoil+Calcfoil stall+Eppler ext transition
44 | 1000000 | 0.1 | XFOIL ncrit=9
45 | 1000000 | 0.25 | JavaFoil+Calcfoil stall+Eppler ext transition
46 | 1000000 | 0.25 | XFOIL ncrit=9
47 | 1000000 | 0.5 | JavaFoil+Calcfoil stall+Eppler ext transition
48 | 1000000 | 0.5 | XFOIL ncrit=9
49 | 2000000 | 0 | JavaFoil+Calcfoil stall+Eppler ext transition
50 | 2000000 | 0 | XFOIL ncrit=9
51 | 2000000 | 0.1 | JavaFoil+Calcfoil stall+Eppler ext transition
52 | 2000000 | 0.1 | XFOIL ncrit=9
53 | 2000000 | 0.25 | JavaFoil+Calcfoil stall+Eppler ext transition
54 | 2000000 | 0.25 | XFOIL ncrit=9
55 | 2000000 | 0.5 | JavaFoil+Calcfoil stall+Eppler ext transition
56 | 2000000 | 0.5 | XFOIL ncrit=9
57 | 3000000 | 0 | JavaFoil+Calcfoil stall+Eppler ext transition
58 | 3000000 | 0 | XFOIL ncrit=9
59 | 3000000 | 0.1 | JavaFoil+Calcfoil stall+Eppler ext transition
60 | 3000000 | 0.1 | XFOIL ncrit=9
61 | 3000000 | 0.25 | JavaFoil+Calcfoil stall+Eppler ext transition
62 | 3000000 | 0.25 | XFOIL ncrit=9
63 | 3000000 | 0.5 | JavaFoil+Calcfoil stall+Eppler ext transition
64 | 3000000 | 0.5 | XFOIL ncrit=9
65 | 4000000 | 0 | JavaFoil+Calcfoil stall+Eppler ext transition
66 | 4000000 | 0 | XFOIL ncrit=9
67 | 4000000 | 0.1 | JavaFoil+Calcfoil stall+Eppler ext transition
68 | 4000000 | 0.1 | XFOIL ncrit=9
69 | 4000000 | 0.25 | JavaFoil+Calcfoil stall+Eppler ext transition
70 | 4000000 | 0.25 | XFOIL ncrit=9
71 | 4000000 | 0.5 | JavaFoil+Calcfoil stall+Eppler ext transition
72 | 4000000 | 0.5 | XFOIL ncrit=9
73 | 5000000 | 0 | JavaFoil+Calcfoil stall+Eppler ext transition
74 | 5000000 | 0 | XFOIL ncrit=9
75 | 5000000 | 0.1 | JavaFoil+Calcfoil stall+Eppler ext transition
76 | 5000000 | 0.1 | XFOIL ncrit=9
77 | 5000000 | 0.25 | JavaFoil+Calcfoil stall+Eppler ext transition
78 | 5000000 | 0.25 | XFOIL ncrit=9
79 | 5000000 | 0.5 | JavaFoil+Calcfoil stall+Eppler ext transition
80 | 5000000 | 0.5 | XFOIL ncrit=9
81 | 6000000 | 0 | JavaFoil+Calcfoil stall+Eppler ext transition
82 | 6000000 | 0 | XFOIL ncrit=9
83 | 6000000 | 0.1 | JavaFoil+Calcfoil stall+Eppler ext transition
84 | 6000000 | 0.1 | XFOIL ncrit=9
85 | 6000000 | 0.25 | JavaFoil+Calcfoil stall+Eppler ext transition
86 | 6000000 | 0.25 | XFOIL ncrit=9
87 | 6000000 | 0.5 | JavaFoil+Calcfoil stall+Eppler ext transition
88 | 6000000 | 0.5 | XFOIL ncrit=9
89 | 7000000 | 0 | JavaFoil+Calcfoil stall+Eppler ext transition
90 | 7000000 | 0 | XFOIL ncrit=9
91 | 7000000 | 0.1 | JavaFoil+Calcfoil stall+Eppler ext transition
92 | 7000000 | 0.1 | XFOIL ncrit=9
93 | 7000000 | 0.25 | JavaFoil+Calcfoil stall+Eppler ext transition
94 | 7000000 | 0.25 | XFOIL ncrit=9
95 | 7000000 | 0.5 | JavaFoil+Calcfoil stall+Eppler ext transition
96 | 7000000 | 0.5 | XFOIL ncrit=9
97 | 8000000 | 0 | JavaFoil+Calcfoil stall+Eppler ext transition
98 | 8000000 | 0 | XFOIL ncrit=9
99 | 8000000 | 0.1 | JavaFoil+Calcfoil stall+Eppler ext transition
100 | 8000000 | 0.1 | XFOIL ncrit=9
101 | 8000000 | 0.25 | JavaFoil+Calcfoil stall+Eppler ext transition
102 | 8000000 | 0.25 | XFOIL ncrit=9
103 | 8000000 | 0.5 | JavaFoil+Calcfoil stall+Eppler ext transition
104 | 8000000 | 0.5 | XFOIL ncrit=9
105 | 10000000 | 0 | JavaFoil+Calcfoil stall+Eppler ext transition
106 | 10000000 | 0 | XFOIL ncrit=9
107 | 10000000 | 0.1 | JavaFoil+Calcfoil stall+Eppler ext transition
108 | 10000000 | 0.1 | XFOIL ncrit=9
109 | 10000000 | 0.25 | JavaFoil+Calcfoil stall+Eppler ext transition
110 | 10000000 | 0.25 | XFOIL ncrit=9
111 | 10000000 | 0.5 | JavaFoil+Calcfoil stall+Eppler ext transition
112 | 10000000 | 0.5 | XFOIL ncrit=9
113 | 12000000 | 0 | JavaFoil+Calcfoil stall+Eppler ext transition
114 | 12000000 | 0 | XFOIL ncrit=9
115 | 12000000 | 0.1 | JavaFoil+Calcfoil stall+Eppler ext transition
116 | 12000000 | 0.1 | XFOIL ncrit=9
117 | 12000000 | 0.25 | JavaFoil+Calcfoil stall+Eppler ext transition
118 | 12000000 | 0.25 | XFOIL ncrit=9
119 | 12000000 | 0.5 | JavaFoil+Calcfoil stall+Eppler ext transition
120 | 12000000 | 0.5 | XFOIL ncrit=9
121 | 14000000 | 0 | JavaFoil+Calcfoil stall+Eppler ext transition
122 | 14000000 | 0 | XFOIL ncrit=9
123 | 14000000 | 0.1 | JavaFoil+Calcfoil stall+Eppler ext transition
124 | 14000000 | 0.1 | XFOIL ncrit=9
125 | 14000000 | 0.25 | JavaFoil+Calcfoil stall+Eppler ext transition
126 | 14000000 | 0.25 | XFOIL ncrit=9
127 | 14000000 | 0.5 | JavaFoil+Calcfoil stall+Eppler ext transition
128 | 14000000 | 0.5 | XFOIL ncrit=9
129 | 16000000 | 0 | JavaFoil+Calcfoil stall+Eppler ext transition
130 | 16000000 | 0 | XFOIL ncrit=9
131 | 16000000 | 0.1 | JavaFoil+Calcfoil stall+Eppler ext transition
132 | 16000000 | 0.1 | XFOIL ncrit=9
133 | 16000000 | 0.25 | JavaFoil+Calcfoil stall+Eppler ext transition
134 | 16000000 | 0.25 | XFOIL ncrit=9
135 | 16000000 | 0.5 | JavaFoil+Calcfoil stall+Eppler ext transition
136 | 16000000 | 0.5 | XFOIL ncrit=9
137 | 18000000 | 0 | JavaFoil+Calcfoil stall+Eppler ext transition
138 | 18000000 | 0 | XFOIL ncrit=9
139 | 18000000 | 0.1 | JavaFoil+Calcfoil stall+Eppler ext transition
140 | 18000000 | 0.1 | XFOIL ncrit=9
141 | 18000000 | 0.25 | JavaFoil+Calcfoil stall+Eppler ext transition
142 | 18000000 | 0.25 | XFOIL ncrit=9
143 | 18000000 | 0.5 | JavaFoil+Calcfoil stall+Eppler ext transition
144 | 18000000 | 0.5 | XFOIL ncrit=9
145 | 20000000 | 0 | JavaFoil+Calcfoil stall+Eppler ext transition
146 | 20000000 | 0 | XFOIL ncrit=9
147 | 20000000 | 0.1 | JavaFoil+Calcfoil stall+Eppler ext transition
148 | 20000000 | 0.1 | XFOIL ncrit=9
149 | 20000000 | 0.25 | JavaFoil+Calcfoil stall+Eppler ext transition
150 | 20000000 | 0.25 | XFOIL ncrit=9
151 | 20000000 | 0.5 | JavaFoil+Calcfoil stall+Eppler ext transition
152 | 20000000 | 0.5 | XFOIL ncrit=9

## 1. Re 50k Mach 0.00 (1)
BIGFOIL.COM POLAR EXPORT
NACA67-210 a=0.2
NACA67-210 a=0.2 |  |  |  | Cl Max: | 0.804 | at alpha= | 10.5 | deg
JavaFoil+Calcfoil stall+Eppler ext transition |  |  |  | L/D Max: | 29.022 | at alpha= | 4 | deg
Re: | 50000 |  |  | Cd Min: | 0.0164 | at alpha= | -0.5 | deg
Mach: | 0 |  |  | Cl=0 at alpha= | -1.0517 | deg
|  |  |  | @ Cl=0.1, Cd= | 0.016625
|  |  |  | @ Cl=0.4, Cd= | 0.017537
|  |  |  | @ Cl=0.6, Cd= | 0.28205
alpha (deg) | Cl | Cd | Cm | Cl/Cd
-15.5 | -0.438 | 0.32345 | 0.002 | -1.355
-15 | -0.461 | 0.30192 | 0.001 | -1.527
-14.5 | -0.484 | 0.27647 | 0.001 | -1.75
-14 | -0.506 | 0.25635 | 0.001 | -1.976
-13.5 | -0.528 | 0.23461 | 0.001 | -2.253
-13 | -0.546 | 0.20886 | 0.001 | -2.615
-12.5 | -0.56 | 0.19008 | 0 | -2.945
-12 | -0.571 | 0.16966 | 0 | -3.368
-11.5 | -0.58 | 0.15345 | 0 | -3.782
-11 | -0.587 | 0.13885 | 0 | -4.225
-10.5 | -0.59 | 0.12476 | -0.001 | -4.726
-10 | -0.589 | 0.11336 | -0.001 | -5.195
-9.5 | -0.584 | 0.10193 | -0.001 | -5.732
-9 | -0.575 | 0.09298 | -0.001 | -6.189
-8.5 | -0.562 | 0.08736 | -0.002 | -6.436
-8 | -0.545 | 0.07955 | -0.002 | -6.847
-7.5 | -0.523 | 0.07301 | -0.002 | -7.161
-7 | -0.497 | 0.06706 | -0.003 | -7.41
-6.5 | -0.467 | 0.06134 | -0.003 | -7.613
-6 | -0.434 | 0.05617 | -0.003 | -7.721
-5.5 | -0.397 | 0.05182 | -0.004 | -7.665
-5 | -0.358 | 0.04831 | -0.004 | -7.41
-4.5 | -0.316 | 0.04505 | -0.004 | -7.009
-4 | -0.272 | 0.0427 | -0.005 | -6.375
-3.5 | -0.228 | 0.04009 | -0.005 | -5.679
-3 | -0.182 | 0.03841 | -0.005 | -4.743
-2.5 | -0.136 | 0.03678 | -0.006 | -3.704
-2 | -0.09 | 0.03531 | -0.007 | -2.541
-1.5 | -0.052 | 0.01717 | -0.015 | -3.043
-1 | 0.006 | 0.01648 | -0.016 | 0.378
-0.5 | 0.064 | 0.0164 | -0.017 | 3.882
0 | 0.12 | 0.01675 | -0.017 | 7.182
0.5 | 0.177 | 0.01684 | -0.018 | 10.506
1 | 0.234 | 0.01698 | -0.019 | 13.758
1.5 | 0.29 | 0.01711 | -0.02 | 16.958
2 | 0.347 | 0.01731 | -0.021 | 20.019
2.5 | 0.403 | 0.01755 | -0.021 | 22.934
3 | 0.458 | 0.01783 | -0.022 | 25.681
3.5 | 0.527 | 0.01952 | -0.024 | 26.984
4 | 0.582 | 0.02005 | -0.025 | 29.022
4.5 | 0.52 | 0.04063 | -0.013 | 12.81
5 | 0.561 | 0.04355 | -0.012 | 12.882
5.5 | 0.6 | 0.04667 | -0.011 | 12.864
6 | 0.638 | 0.0496 | -0.011 | 12.858
6.5 | 0.672 | 0.05385 | -0.011 | 12.484
7 | 0.703 | 0.05786 | -0.011 | 12.156
7.5 | 0.731 | 0.0628 | -0.011 | 11.638
8 | 0.754 | 0.06873 | -0.011 | 10.973
8.5 | 0.773 | 0.07364 | -0.011 | 10.503
9 | 0.788 | 0.08301 | -0.011 | 9.492
9.5 | 0.798 | 0.08842 | -0.011 | 9.024
10 | 0.803 | 0.09868 | -0.011 | 8.137
10.5 | 0.804 | 0.11038 | -0.011 | 7.281
11 | 0.794 | 0.12298 | -0.011 | 6.454
11.5 | 0.777 | 0.13592 | -0.011 | 5.72
12 | 0.757 | 0.1475 | -0.011 | 5.132
12.5 | 0.733 | 0.16337 | -0.012 | 4.487
13 | 0.706 | 0.17698 | -0.012 | 3.99
13.5 | 0.677 | 0.19833 | -0.012 | 3.414
14 | 0.647 | 0.22164 | -0.012 | 2.919
14.5 | 0.616 | 0.23776 | -0.013 | 2.591
15 | 0.585 | 0.25348 | -0.013 | 2.308
15.5 | 0.554 | 0.28205 | -0.013 | 1.965

## 2. Re 50k Mach 0.00 (2)
BIGFOIL.COM POLAR EXPORT
NACA67-210 a=0.2
NACA67-210 a=0.2 |  |  |  | Cl Max: | 0.8953 | at alpha= | 8 | deg
XFOIL ncrit=9 |  |  |  | L/D Max: | 26.246 | at alpha= | 5.5 | deg
Re: | 50000 |  |  | Cd Min: | 0.24863 | at alpha= | -20 | deg
Mach: | 0 |  |  | Cl=0 at alpha= | 0.2 | deg
|  |  |  | @ Cl=0.1, Cd= | 0.027033
|  |  |  | @ Cl=0.4, Cd= | 0.035412
|  |  |  | @ Cl=0.6, Cd= | 0.027217
alpha (deg) | Cl | Cd | Cm | Cl/Cd
-20 | -0.6889 | 0.24863 | 0.0204 | -2.7708
-19.5 | -0.6615 | 0.23283 | 0.0189 | -2.8411
-19 | -0.6438 | 0.22598 | 0.0158 | -2.8489
-18.5 | -0.6302 | 0.22107 | 0.0116 | -2.8507
-18 | -0.6284 | 0.22184 | 0.0058 | -2.8327
-17.5 | -0.5999 | 0.20783 | 0.0047 | -2.8865
-17 | -0.586 | 0.2022 | 0.0013 | -2.8981
-16.5 | -0.5923 | 0.20376 | -0.0046 | -2.9069
-16 | -0.5572 | 0.18879 | -0.0048 | -2.9514
-15.5 | -0.555 | 0.18589 | -0.0092 | -2.9856
-15 | -0.5343 | 0.17623 | -0.0109 | -3.0318
-14.5 | -0.5294 | 0.17162 | -0.0143 | -3.0847
-14 | -0.5129 | 0.1632 | -0.0161 | -3.1428
-13.5 | -0.5209 | 0.16027 | -0.0204 | -3.2501
-13 | -0.5008 | 0.15126 | -0.021 | -3.3109
-12.5 | -0.4877 | 0.14362 | -0.0222 | -3.3958
-12 | -0.4808 | 0.13675 | -0.0238 | -3.5159
-11.5 | -0.4764 | 0.13019 | -0.0253 | -3.6593
-11 | -0.4713 | 0.12363 | -0.026 | -3.8122
-10.5 | -0.4737 | 0.11776 | -0.0268 | -4.0226
-10 | -0.4706 | 0.11118 | -0.0263 | -4.2328
-9.5 | -0.4654 | 0.10513 | -0.024 | -4.4269
-9 | -0.4768 | 0.10033 | -0.0213 | -4.7523
-8.5 | -0.4729 | 0.09478 | -0.0164 | -4.9894
-8 | -0.465 | 0.08964 | -0.0099 | -5.1874
-7.5 | -0.4439 | 0.08491 | -0.0014 | -5.2279
-6 | -0.423 | 0.0689 | 0.0135 | -6.1393
-4.5 | -0.5823 | 0.04348 | 0.0044 | -13.3924
-4 | -0.5421 | 0.03845 | 0.0082 | -14.0988
-3.5 | -0.4951 | 0.0337 | 0.0106 | -14.6914
-2.5 | -0.1167 | 0.02481 | -0.0261 | -4.7037
-2 | -0.0948 | 0.02469 | -0.0212 | -3.8396
-1.5 | -0.0729 | 0.02464 | -0.0163 | -2.9586
-1 | -0.051 | 0.02464 | -0.0115 | -2.0698
-0.5 | -0.0294 | 0.02471 | -0.0066 | -1.1898
0.5 | 0.0126 | 0.02501 | 0.003 | 0.5038
1 | 0.0326 | 0.02527 | 0.0078 | 1.2901
1.5 | 0.0521 | 0.02561 | 0.0125 | 2.0344
2 | 0.0712 | 0.02606 | 0.0171 | 2.7322
2.5 | 0.0903 | 0.02665 | 0.0214 | 3.3884
3 | 0.1098 | 0.02742 | 0.0252 | 4.0044
3.5 | 0.1298 | 0.02844 | 0.0284 | 4.564
4 | 0.1506 | 0.02976 | 0.031 | 5.0605
4.5 | 0.2514 | 0.03363 | 0.0174 | 7.4755
5 | 0.3666 | 0.03678 | 0.0035 | 9.9674
5.5 | 0.6551 | 0.02496 | -0.0138 | 26.246
6 | 0.7494 | 0.03055 | -0.0123 | 24.5303
6.5 | 0.8245 | 0.03557 | -0.014 | 23.1796
7 | 0.8639 | 0.04064 | -0.0104 | 21.2574
7.5 | 0.8875 | 0.04641 | -0.0044 | 19.123
8 | 0.8953 | 0.0528 | 0.0031 | 16.9564
8.5 | 0.8937 | 0.05937 | 0.0106 | 15.0531
9 | 0.8596 | 0.06589 | 0.0205 | 13.046
9.5 | 0.8182 | 0.07385 | 0.0273 | 11.0792
10 | 0.7719 | 0.08424 | 0.0298 | 9.1631
10.5 | 0.6046 | 0.11424 | -0.0027 | 5.2924
11.5 | 0.6126 | 0.12916 | -0.0036 | 4.743
12 | 0.637 | 0.13815 | -0.0036 | 4.6109
12.5 | 0.6268 | 0.14399 | -0.0053 | 4.3531
13 | 0.6495 | 0.15268 | -0.0052 | 4.254

## 3. Re 50k Mach 0.10 (1)
BIGFOIL.COM POLAR EXPORT
NACA67-210 a=0.2
NACA67-210 a=0.2 |  |  |  | Cl Max: | 0.795 | at alpha= | 10 | deg
JavaFoil+Calcfoil stall+Eppler ext transition |  |  |  | L/D Max: | 29.065 | at alpha= | 4 | deg
Re: | 50000 |  |  | Cd Min: | 0.01643 | at alpha= | -0.5 | deg
Mach: | 0.1 |  |  | Cl=0 at alpha= | -1.0509 | deg
|  |  |  | @ Cl=0.1, Cd= | 0.016651
|  |  |  | @ Cl=0.4, Cd= | 0.017559
|  |  |  | @ Cl=0.6, Cd= | 0.2999
alpha (deg) | Cl | Cd | Cm | Cl/Cd
-15 | -0.418 | 0.33919 | 0.001 | -1.233
-14.5 | -0.444 | 0.30723 | 0.001 | -1.445
-14 | -0.47 | 0.2774 | 0.001 | -1.693
-13.5 | -0.495 | 0.24225 | 0.001 | -2.044
-13 | -0.516 | 0.21995 | 0.001 | -2.347
-12.5 | -0.533 | 0.20309 | 0 | -2.625
-12 | -0.548 | 0.17389 | 0 | -3.152
-11.5 | -0.56 | 0.16117 | 0 | -3.478
-11 | -0.57 | 0.14593 | 0 | -3.906
-10.5 | -0.576 | 0.12999 | -0.001 | -4.431
-10 | -0.578 | 0.11761 | -0.001 | -4.916
-9.5 | -0.576 | 0.10719 | -0.001 | -5.374
-9 | -0.569 | 0.09318 | -0.001 | -6.111
-8.5 | -0.558 | 0.08887 | -0.002 | -6.281
-8 | -0.542 | 0.08053 | -0.002 | -6.733
-7.5 | -0.522 | 0.07376 | -0.002 | -7.073
-7 | -0.497 | 0.06714 | -0.003 | -7.397
-6.5 | -0.467 | 0.0613 | -0.003 | -7.626
-6 | -0.435 | 0.05682 | -0.003 | -7.649
-5.5 | -0.398 | 0.05228 | -0.004 | -7.622
-5 | -0.359 | 0.04863 | -0.004 | -7.389
-4.5 | -0.317 | 0.04528 | -0.004 | -7.001
-4 | -0.273 | 0.04267 | -0.005 | -6.409
-3.5 | -0.229 | 0.04021 | -0.005 | -5.689
-3 | -0.183 | 0.03851 | -0.005 | -4.754
-2.5 | -0.137 | 0.03681 | -0.006 | -3.718
-2 | -0.09 | 0.03534 | -0.007 | -2.551
-1.5 | -0.053 | 0.0172 | -0.016 | -3.053
-1 | 0.006 | 0.0165 | -0.016 | 0.379
-0.5 | 0.064 | 0.01643 | -0.017 | 3.893
0 | 0.121 | 0.01678 | -0.017 | 7.203
0.5 | 0.178 | 0.01688 | -0.018 | 10.533
1 | 0.235 | 0.01699 | -0.019 | 13.816
1.5 | 0.292 | 0.01714 | -0.02 | 17.018
2 | 0.348 | 0.01734 | -0.021 | 20.089
2.5 | 0.405 | 0.01758 | -0.022 | 23.006
3 | 0.46 | 0.01788 | -0.022 | 25.735
3.5 | 0.529 | 0.01958 | -0.024 | 27.032
4 | 0.585 | 0.02011 | -0.025 | 29.065
4.5 | 0.523 | 0.04073 | -0.013 | 12.836
5 | 0.563 | 0.04362 | -0.012 | 12.918
5.5 | 0.603 | 0.04644 | -0.011 | 12.981
6 | 0.64 | 0.04991 | -0.011 | 12.825
6.5 | 0.674 | 0.05435 | -0.011 | 12.406
7 | 0.705 | 0.0584 | -0.011 | 12.072
7.5 | 0.732 | 0.06351 | -0.011 | 11.521
8 | 0.754 | 0.06951 | -0.011 | 10.848
8.5 | 0.772 | 0.07447 | -0.011 | 10.366
9 | 0.785 | 0.0839 | -0.011 | 9.352
9.5 | 0.793 | 0.09342 | -0.011 | 8.484
10 | 0.795 | 0.10128 | -0.011 | 7.854
10.5 | 0.793 | 0.11242 | -0.011 | 7.056
11 | 0.78 | 0.12515 | -0.011 | 6.23
11.5 | 0.76 | 0.13947 | -0.011 | 5.446
12 | 0.735 | 0.15935 | -0.011 | 4.612
12.5 | 0.707 | 0.16981 | -0.012 | 4.16
13 | 0.675 | 0.18579 | -0.012 | 3.634
13.5 | 0.642 | 0.21435 | -0.012 | 2.995
14 | 0.608 | 0.24034 | -0.012 | 2.529
14.5 | 0.573 | 0.26437 | -0.013 | 2.167
15 | 0.538 | 0.2999 | -0.013 | 1.795

## 4. Re 50k Mach 0.10 (2)
BIGFOIL.COM POLAR EXPORT
NACA67-210 a=0.2
NACA67-210 a=0.2 |  |  |  | Cl Max: | 0.894 | at alpha= | 8 | deg
XFOIL ncrit=9 |  |  |  | L/D Max: | 25.9985 | at alpha= | 5.5 | deg
Re: | 50000 |  |  | Cd Min: | 0.25057 | at alpha= | -20 | deg
Mach: | 0.1 |  |  | Cl=0 at alpha= | 0.19905 | deg
|  |  |  | @ Cl=0.1, Cd= | 0.027137
|  |  |  | @ Cl=0.4, Cd= | 0.03598
|  |  |  | @ Cl=0.6, Cd= | 0.028872
alpha (deg) | Cl | Cd | Cm | Cl/Cd
-20 | -0.6924 | 0.25057 | 0.0203 | -2.7633
-19.5 | -0.6626 | 0.23316 | 0.0193 | -2.8418
-19 | -0.6453 | 0.22658 | 0.0159 | -2.848
-18.5 | -0.6322 | 0.22207 | 0.0115 | -2.8469
-18 | -0.6315 | 0.22348 | 0.0056 | -2.8258
-17.5 | -0.6003 | 0.20818 | 0.0049 | -2.8836
-17 | -0.5876 | 0.20308 | 0.0011 | -2.8934
-16.5 | -0.5955 | 0.20526 | -0.0049 | -2.9012
-16 | -0.5577 | 0.18926 | -0.0048 | -2.9467
-15.5 | -0.5577 | 0.18716 | -0.0096 | -2.9798
-15 | -0.5335 | 0.17649 | -0.0108 | -3.0228
-14.5 | -0.5318 | 0.17272 | -0.0147 | -3.079
-14 | -0.5117 | 0.16349 | -0.016 | -3.1299
-13.5 | -0.5237 | 0.16137 | -0.0209 | -3.2453
-13 | -0.5032 | 0.15221 | -0.0215 | -3.306
-12.5 | -0.4883 | 0.14425 | -0.0225 | -3.3851
-12 | -0.4796 | 0.13718 | -0.0239 | -3.4961
-11.5 | -0.4741 | 0.13054 | -0.0252 | -3.6318
-11 | -0.4703 | 0.12412 | -0.0261 | -3.7891
-10.5 | -0.4769 | 0.11863 | -0.0272 | -4.0201
-10 | -0.4645 | 0.11144 | -0.0258 | -4.1682
-9.5 | -0.4661 | 0.10577 | -0.0241 | -4.4067
-9 | -0.4813 | 0.10119 | -0.0214 | -4.7564
-8.5 | -0.4779 | 0.09563 | -0.0164 | -4.9974
-8 | -0.4702 | 0.09047 | -0.0096 | -5.1973
-7.5 | -0.4446 | 0.08535 | -0.0013 | -5.2091
-7 | -0.352 | 0.07818 | 0.0035 | -4.5024
-6 | -0.4258 | 0.06928 | 0.0136 | -6.1461
-4.5 | -0.5848 | 0.04389 | 0.0042 | -13.3242
-4 | -0.5454 | 0.03848 | 0.0078 | -14.1736
-3.5 | -0.4984 | 0.034 | 0.0106 | -14.6588
-2.5 | -0.1175 | 0.02489 | -0.0263 | -4.7208
-2 | -0.0954 | 0.02478 | -0.0213 | -3.8499
-1.5 | -0.0733 | 0.02472 | -0.0164 | -2.9652
-1 | -0.0513 | 0.02473 | -0.0116 | -2.0744
-0.5 | -0.0295 | 0.02479 | -0.0067 | -1.19
0.5 | 0.0127 | 0.0251 | 0.003 | 0.50598
1 | 0.0329 | 0.02536 | 0.0078 | 1.2973
1.5 | 0.0524 | 0.02571 | 0.0125 | 2.0381
2 | 0.0716 | 0.02617 | 0.0171 | 2.736
2.5 | 0.0907 | 0.02676 | 0.0214 | 3.3894
3 | 0.1102 | 0.02755 | 0.0252 | 4
3.5 | 0.1301 | 0.02857 | 0.0285 | 4.5537
4 | 0.1508 | 0.02991 | 0.0311 | 5.0418
4.5 | 0.2616 | 0.03407 | 0.0157 | 7.6783
5 | 0.3727 | 0.03695 | 0.0029 | 10.0866
5.5 | 0.6783 | 0.02609 | -0.0104 | 25.9985
6.5 | 0.8293 | 0.03604 | -0.0138 | 23.0105
7 | 0.8665 | 0.04116 | -0.0098 | 21.052
7.5 | 0.8881 | 0.04697 | -0.0035 | 18.9078
8 | 0.894 | 0.05337 | 0.0041 | 16.751
8.5 | 0.8914 | 0.05996 | 0.0117 | 14.8666
9 | 0.8542 | 0.06636 | 0.0217 | 12.8722
9.5 | 0.8159 | 0.07414 | 0.0281 | 11.0049
10 | 0.7454 | 0.08423 | 0.0303 | 8.8496
10.5 | 0.6042 | 0.11467 | -0.0026 | 5.269
11 | 0.6295 | 0.12402 | -0.0025 | 5.0758
11.5 | 0.6115 | 0.12958 | -0.0036 | 4.7191
12.5 | 0.627 | 0.14457 | -0.0053 | 4.337
13 | 0.6525 | 0.15359 | -0.005 | 4.2483

## 5. Re 50k Mach 0.25 (1)
BIGFOIL.COM POLAR EXPORT
NACA67-210 a=0.2
NACA67-210 a=0.2 |  |  |  | Cl Max: | 0.755 | at alpha= | 8.5 | deg
JavaFoil+Calcfoil stall+Eppler ext transition |  |  |  | L/D Max: | 29.286 | at alpha= | 4 | deg
Re: | 50000 |  |  | Cd Min: | 0.01661 | at alpha= | -0.5 | deg
Mach: | 0.25 |  |  | Cl=0 at alpha= | -1.05 | deg
|  |  |  | @ Cl=0.1, Cd= | 0.016803
|  |  |  | @ Cl=0.4, Cd= | 0.41107
|  |  |  | @ Cl=0.6, Cd= | 0.41107
alpha (deg) | Cl | Cd | Cm | Cl/Cd
-13.5 | -0.143 | 0.91581 | 0.001 | -0.156
-13 | -0.225 | 0.54698 | 0.001 | -0.412
-12.5 | -0.283 | 0.4163 | 0 | -0.68
-12 | -0.334 | 0.29701 | 0 | -1.126
-11.5 | -0.38 | 0.2431 | 0 | -1.565
-11 | -0.421 | 0.21894 | 0 | -1.922
-10.5 | -0.455 | 0.17961 | -0.001 | -2.534
-10 | -0.483 | 0.14463 | -0.001 | -3.34
-9.5 | -0.504 | 0.12981 | -0.001 | -3.881
-9 | -0.517 | 0.11697 | -0.001 | -4.418
-8.5 | -0.522 | 0.10212 | -0.002 | -5.111
-8 | -0.519 | 0.08916 | -0.002 | -5.823
-7.5 | -0.509 | 0.07952 | -0.002 | -6.4
-7 | -0.492 | 0.07069 | -0.003 | -6.955
-6.5 | -0.468 | 0.06513 | -0.003 | -7.184
-6 | -0.439 | 0.05899 | -0.003 | -7.434
-5.5 | -0.404 | 0.05313 | -0.004 | -7.612
-5 | -0.366 | 0.04915 | -0.004 | -7.451
-4.5 | -0.324 | 0.04629 | -0.004 | -6.997
-4 | -0.28 | 0.04335 | -0.005 | -6.455
-3.5 | -0.234 | 0.04057 | -0.005 | -5.777
-3 | -0.188 | 0.03882 | -0.006 | -4.838
-2.5 | -0.14 | 0.03704 | -0.006 | -3.792
-2 | -0.093 | 0.03557 | -0.008 | -2.602
-1.5 | -0.054 | 0.01735 | -0.016 | -3.106
-1 | 0.006 | 0.01668 | -0.016 | 0.385
-0.5 | 0.066 | 0.01661 | -0.017 | 3.952
0 | 0.124 | 0.01694 | -0.018 | 7.331
0.5 | 0.183 | 0.01703 | -0.019 | 10.72
1 | 0.241 | 0.01717 | -0.02 | 14.043
1.5 | 0.3 | 0.01733 | -0.02 | 17.283
2 | 0.358 | 0.01754 | -0.021 | 20.393
2.5 | 0.415 | 0.0178 | -0.022 | 23.332
3 | 0.472 | 0.01811 | -0.023 | 26.071
3.5 | 0.543 | 0.01991 | -0.024 | 27.276
4 | 0.599 | 0.02047 | -0.025 | 29.286
4.5 | 0.536 | 0.04121 | -0.013 | 13
5 | 0.577 | 0.04416 | -0.012 | 13.063
5.5 | 0.616 | 0.04748 | -0.011 | 12.977
6 | 0.652 | 0.05126 | -0.011 | 12.724
6.5 | 0.684 | 0.05539 | -0.011 | 12.352
7 | 0.711 | 0.06059 | -0.011 | 11.737
7.5 | 0.732 | 0.06629 | -0.011 | 11.048
8 | 0.747 | 0.07471 | -0.011 | 10
8.5 | 0.755 | 0.08039 | -0.011 | 9.385
9 | 0.754 | 0.09488 | -0.011 | 7.945
9.5 | 0.745 | 0.1055 | -0.011 | 7.061
10 | 0.728 | 0.11786 | -0.011 | 6.174
10.5 | 0.702 | 0.14249 | -0.011 | 4.925
11 | 0.657 | 0.16746 | -0.011 | 3.925
11.5 | 0.601 | 0.19777 | -0.012 | 3.04
12 | 0.537 | 0.23028 | -0.012 | 2.333
12.5 | 0.467 | 0.27432 | -0.012 | 1.701
13 | 0.39 | 0.33512 | -0.012 | 1.164
13.5 | 0.307 | 0.41107 | -0.013 | 0.747

## 6. Re 50k Mach 0.25 (2)
BIGFOIL.COM POLAR EXPORT
NACA67-210 a=0.2
NACA67-210 a=0.2 |  |  |  | Cl Max: | 0.8864 | at alpha= | 7.5 | deg
XFOIL ncrit=9 |  |  |  | L/D Max: | 23.8434 | at alpha= | 6 | deg
Re: | 50000 |  |  | Cd Min: | 0.24497 | at alpha= | -20 | deg
Mach: | 0.25 |  |  | Cl=0 at alpha= | 0.19635 | deg
|  |  |  | @ Cl=0.1, Cd= | 0.027719
|  |  |  | @ Cl=0.4, Cd= | 0.037637
|  |  |  | @ Cl=0.6, Cd= | 0.035561
alpha (deg) | Cl | Cd | Cm | Cl/Cd
-20 | -0.6912 | 0.24497 | 0.0234 | -2.8216
-19.5 | -0.6705 | 0.23614 | 0.0205 | -2.8394
-19 | -0.6542 | 0.23042 | 0.0164 | -2.8392
-18.5 | -0.6464 | 0.22944 | 0.0108 | -2.8173
-18 | -0.625 | 0.21885 | 0.008 | -2.8558
-17.5 | -0.6052 | 0.21095 | 0.0053 | -2.8689
-17 | -0.6011 | 0.20996 | -0.0002 | -2.8629
-16.5 | -0.5755 | 0.19818 | -0.0018 | -2.9039
-16 | -0.5638 | 0.19305 | -0.0055 | -2.9205
-15.5 | -0.5573 | 0.18829 | -0.0097 | -2.9598
-15 | -0.5342 | 0.17898 | -0.0112 | -2.9847
-14.5 | -0.5475 | 0.17938 | -0.0169 | -3.0522
-14 | -0.5136 | 0.16657 | -0.0169 | -3.0834
-13.5 | -0.4995 | 0.15899 | -0.0187 | -3.1417
-13 | -0.4943 | 0.15293 | -0.0214 | -3.2322
-12.5 | -0.5027 | 0.14954 | -0.0249 | -3.3616
-12 | -0.4892 | 0.14153 | -0.0258 | -3.4565
-11.5 | -0.4817 | 0.13453 | -0.0269 | -3.5806
-11 | -0.4847 | 0.12877 | -0.0282 | -3.7641
-10.5 | -0.4585 | 0.11962 | -0.0266 | -3.833
-10 | -0.4782 | 0.11567 | -0.0273 | -4.1342
-9.5 | -0.4527 | 0.10755 | -0.0238 | -4.2092
-9 | -0.4658 | 0.10305 | -0.021 | -4.5201
-8.5 | -0.4649 | 0.09769 | -0.0161 | -4.7589
-8 | -0.4603 | 0.09268 | -0.0094 | -4.9666
-7.5 | -0.4183 | 0.08659 | -0.0017 | -4.8308
-6 | -0.4451 | 0.071 | 0.0126 | -6.269
-5.5 | -0.5642 | 0.06636 | 0.0207 | -8.5021
-5 | -0.6395 | 0.05405 | 0.0018 | -11.8316
-4.5 | -0.5978 | 0.04611 | 0.0033 | -12.9646
-4 | -0.5616 | 0.04021 | 0.0069 | -13.9667
-3.5 | -0.5161 | 0.0356 | 0.0102 | -14.4972
-3 | -0.4645 | 0.03185 | 0.0127 | -14.584
-2.5 | -0.1226 | 0.02537 | -0.0271 | -4.8325
-2 | -0.0991 | 0.02525 | -0.022 | -3.9248
-1.5 | -0.076 | 0.02519 | -0.017 | -3.0171
-1 | -0.0531 | 0.02519 | -0.012 | -2.108
-0.5 | -0.0305 | 0.02527 | -0.0071 | -1.207
0.5 | 0.0133 | 0.02561 | 0.0027 | 0.51933
1 | 0.0342 | 0.0259 | 0.0076 | 1.3205
1.5 | 0.0542 | 0.02628 | 0.0125 | 2.0624
2 | 0.0737 | 0.02677 | 0.0172 | 2.7531
2.5 | 0.0929 | 0.02741 | 0.0216 | 3.3893
3 | 0.1122 | 0.02825 | 0.0255 | 3.9717
3.5 | 0.1316 | 0.02933 | 0.029 | 4.4869
4 | 0.1618 | 0.03103 | 0.0296 | 5.2143
4.5 | 0.2998 | 0.03557 | 0.0099 | 8.4285
5 | 0.4118 | 0.03788 | -0.0016 | 10.8712
6 | 0.7916 | 0.0332 | -0.013 | 23.8434
6.5 | 0.8512 | 0.03858 | -0.0118 | 22.0632
7 | 0.8767 | 0.04389 | -0.0059 | 19.9749
7.5 | 0.8864 | 0.04971 | 0.0018 | 17.8314
8 | 0.8831 | 0.05602 | 0.0101 | 15.764
8.5 | 0.8781 | 0.063 | 0.0173 | 13.9381
9 | 0.8214 | 0.06861 | 0.0278 | 11.972
9.5 | 0.7971 | 0.07635 | 0.0327 | 10.4401
10 | 0.7291 | 0.08618 | 0.0329 | 8.4602
11 | 0.621 | 0.12609 | -0.002 | 4.9251
11.5 | 0.6066 | 0.13181 | -0.0032 | 4.6021
12.5 | 0.6386 | 0.14877 | -0.0046 | 4.2925

## 7. Re 50k Mach 0.50 (1)
BIGFOIL.COM POLAR EXPORT
NACA67-210 a=0.2
NACA67-210 a=0.2 |  |  |  | Cl Max: | 1.109 | at alpha= | 20 | deg
JavaFoil+Calcfoil stall+Eppler ext transition |  |  |  | L/D Max: | 28.104 | at alpha= | 3.5 | deg
Re: | 50000 |  |  | Cd Min: | 0.01737 | at alpha= | -0.5 | deg
Mach: | 0.5 |  |  | Cl=0 at alpha= | -1.0625 | deg
|  |  |  | @ Cl=0.1, Cd= | 0.017495
|  |  |  | @ Cl=0.4, Cd= | 0.018465
|  |  |  | @ Cl=0.6, Cd= | 0.021372
alpha (deg) | Cl | Cd | Cm | Cl/Cd
-20 | -1.009 | 0.42897 | 0.007 | -2.353
-19.5 | -0.983 | 0.41718 | 0.006 | -2.356
-19 | -0.957 | 0.40956 | 0.006 | -2.337
-18.5 | -0.931 | 0.3988 | 0.005 | -2.336
-18 | -0.906 | 0.40746 | 0.005 | -2.223
-17.5 | -0.88 | 0.40517 | 0.005 | -2.172
-17 | -0.854 | 0.40093 | 0.004 | -2.13
-16.5 | -0.826 | 0.34855 | 0.004 | -2.369
-16 | -0.8 | 0.33537 | 0.003 | -2.384
-15.5 | -0.773 | 0.34261 | 0.003 | -2.258
-15 | -0.747 | 0.32017 | 0.003 | -2.334
-14.5 | -0.721 | 0.33021 | 0.002 | -2.183
-14 | -0.695 | 0.31337 | 0.002 | -2.217
-13.5 | -0.667 | 0.29965 | 0.001 | -2.225
-13 | -0.64 | 0.28962 | 0.001 | -2.211
-12.5 | -0.614 | 0.46038 | 0.001 | -1.334
-12 | -0.587 | 0.28276 | 0 | -2.078
-11.5 | -0.561 | 0.2763 | 0 | -2.03
-11 | -0.534 | 0.26406 | -0.001 | -2.024
-10.5 | -0.507 | 0.23882 | -0.001 | -2.122
-10 | -0.48 | 0.22462 | -0.001 | -2.138
-9.5 | -0.454 | 0.21905 | -0.002 | -2.071
-9 | -0.427 | 0.21626 | -0.002 | -1.974
-8.5 | -0.4 | 0.22632 | -0.002 | -1.768
-8 | -0.373 | 0.19149 | -0.002 | -1.947
-7.5 | -0.346 | 0.19001 | -0.003 | -1.822
-7 | -0.319 | 0.18027 | -0.003 | -1.772
-6.5 | -0.293 | 0.18807 | -0.003 | -1.556
-6 | -0.266 | 0.18609 | -0.004 | -1.428
-5.5 | -0.367 | 0.08289 | -0.004 | -4.429
-5 | -0.375 | 0.06412 | -0.004 | -5.851
-4.5 | -0.344 | 0.05275 | -0.005 | -6.527
-4 | -0.304 | 0.04704 | -0.005 | -6.453
-3.5 | -0.257 | 0.04315 | -0.006 | -5.962
-3 | -0.208 | 0.04052 | -0.006 | -5.124
-2.5 | -0.156 | 0.03822 | -0.007 | -4.078
-2 | -0.103 | 0.03657 | -0.008 | -2.816
-1.5 | -0.049 | 0.035 | -0.009 | -1.398
-1 | 0.007 | 0.01787 | -0.019 | 0.411
-0.5 | 0.073 | 0.01737 | -0.019 | 4.206
0 | 0.138 | 0.01767 | -0.02 | 7.837
0.5 | 0.204 | 0.01779 | -0.021 | 11.451
1 | 0.269 | 0.01794 | -0.022 | 14.992
1.5 | 0.334 | 0.01816 | -0.023 | 18.395
2 | 0.399 | 0.01846 | -0.024 | 21.612
2.5 | 0.463 | 0.0188 | -0.025 | 24.618
3 | 0.526 | 0.01921 | -0.025 | 27.374
3.5 | 0.602 | 0.02143 | -0.027 | 28.104
4 | 0.544 | 0.04056 | -0.014 | 13.42
4.5 | 0.59 | 0.04363 | -0.013 | 13.517
5 | 0.629 | 0.04729 | -0.012 | 13.302
5.5 | 0.658 | 0.05293 | -0.012 | 12.426
6 | 0.665 | 0.06181 | -0.011 | 10.767
6.5 | 0.616 | 0.08098 | -0.01 | 7.611
7 | 0.43 | 0.15669 | -0.011 | 2.744
7.5 | 0.457 | 0.19377 | -0.013 | 2.357
8 | 0.483 | 0.19575 | -0.013 | 2.468
8.5 | 0.51 | 0.35803 | -0.015 | 1.423
9 | 0.536 | 0.20008 | -0.014 | 2.677
9.5 | 0.563 | 0.21062 | -0.017 | 2.672
10 | 0.589 | 0.22425 | -0.017 | 2.626
10.5 | 0.615 | 0.23179 | -0.017 | 2.654
11 | 0.641 | 0.26391 | -0.018 | 2.43
11.5 | 0.668 | 0.28976 | -0.02 | 2.307
12 | 0.694 | 0.29304 | -0.02 | 2.369
12.5 | 0.72 | 0.3 | -0.021 | 2.401
13 | 0.746 | 0.29745 | -0.021 | 2.508
13.5 | 0.774 | 0.29453 | -0.024 | 2.627
14 | 0.799 | 0.32657 | -0.024 | 2.448
14.5 | 0.825 | 0.33041 | -0.024 | 2.497
15 | 0.851 | 0.33062 | -0.025 | 2.573
15.5 | 0.876 | 0.34867 | -0.026 | 2.513
16 | 0.904 | 0.36233 | -0.028 | 2.496
16.5 | 0.93 | 0.39482 | -0.028 | 2.354
17 | 0.955 | 0.37039 | -0.029 | 2.578
17.5 | 0.98 | 0.37649 | -0.029 | 2.604
18 | 1.006 | 0.39316 | -0.03 | 2.558
18.5 | 1.034 | 0.42148 | -0.032 | 2.453
19 | 1.059 | 0.42088 | -0.032 | 2.516
19.5 | 1.084 | 0.43164 | -0.033 | 2.511
20 | 1.109 | 0.43944 | -0.033 | 2.523

## 8. Re 50k Mach 0.50 (2)
BIGFOIL.COM POLAR EXPORT
NACA67-210 a=0.2
NACA67-210 a=0.2 |  |  |  | Cl Max: | 0.8919 | at alpha= | 20 | deg
XFOIL ncrit=9 |  |  |  | L/D Max: | 23.5186 | at alpha= | 5 | deg
Re: | 50000 |  |  | Cd Min: | 0.27485 | at alpha= | 20 | deg
Mach: | 0.5 |  |  | Cl=0 at alpha= | 0.20378 | deg
|  |  |  | @ Cl=0.1, Cd= | 0.030271
|  |  |  | @ Cl=0.4, Cd= | 0.039314
|  |  |  | @ Cl=0.6, Cd= | 0.033398
alpha (deg) | Cl | Cd | Cm | Cl/Cd
-20 | -0.7421 | 0.26542 | 0.0285 | -2.7959
-19 | -0.6985 | 0.2478 | 0.0197 | -2.8188
-18.5 | -0.6777 | 0.24044 | 0.0152 | -2.8186
-18 | -0.6684 | 0.24049 | 0.0086 | -2.7793
-17.5 | -0.6373 | 0.22527 | 0.0065 | -2.829
-17 | -0.6223 | 0.22072 | 0.0014 | -2.8194
-16.5 | -0.6015 | 0.21176 | -0.0023 | -2.8405
-16 | -0.5809 | 0.20393 | -0.0057 | -2.8485
-15.5 | -0.5703 | 0.19927 | -0.0104 | -2.8619
-15 | -0.5457 | 0.18953 | -0.0127 | -2.8792
-14.5 | -0.529 | 0.18206 | -0.0159 | -2.9056
-14 | -0.5304 | 0.18037 | -0.0203 | -2.9406
-13.5 | -0.5086 | 0.17083 | -0.0221 | -2.9772
-13 | -0.4866 | 0.16155 | -0.0237 | -3.0121
-12.5 | -0.4723 | 0.15419 | -0.0255 | -3.0631
-12 | -0.4618 | 0.14745 | -0.027 | -3.1319
-11.5 | -0.4549 | 0.14124 | -0.0282 | -3.2208
-11 | -0.4504 | 0.13494 | -0.0288 | -3.3378
-10.5 | -0.4501 | 0.12964 | -0.0284 | -3.4719
-10 | -0.4411 | 0.12288 | -0.0268 | -3.5897
-9.5 | -0.4449 | 0.11761 | -0.0245 | -3.7828
-9 | -0.4229 | 0.10973 | -0.0211 | -3.854
-8.5 | -0.4228 | 0.10463 | -0.0164 | -4.0409
-8 | -0.4029 | 0.09823 | -0.011 | -4.1016
-7.5 | -0.3747 | 0.09209 | -0.0053 | -4.0688
-6 | -0.5706 | 0.07661 | -0.004 | -7.4481
-5.5 | -0.6221 | 0.06755 | -0.0104 | -9.2095
-4.5 | -0.6281 | 0.05392 | -0.0022 | -11.6487
-4 | -0.6093 | 0.04777 | 0.0027 | -12.7549
-3.5 | -0.5785 | 0.04238 | 0.0076 | -13.6503
-3 | -0.5346 | 0.03732 | 0.0115 | -14.3248
-2.5 | -0.4814 | 0.03323 | 0.0145 | -14.4869
-2 | -0.1174 | 0.0273 | -0.0253 | -4.3004
-1.5 | -0.0888 | 0.02723 | -0.0196 | -3.2611
-1 | -0.0618 | 0.02724 | -0.0141 | -2.2687
-0.5 | -0.0354 | 0.02734 | -0.0087 | -1.2948
0.5 | 0.0149 | 0.02785 | 0.0019 | 0.53501
1 | 0.0385 | 0.02826 | 0.0071 | 1.3623
1.5 | 0.0609 | 0.0288 | 0.0123 | 2.1146
2 | 0.082 | 0.02948 | 0.0173 | 2.7815
2.5 | 0.1018 | 0.03035 | 0.0221 | 3.3542
3 | 0.1207 | 0.03143 | 0.0265 | 3.8403
3.5 | 0.2081 | 0.03471 | 0.0168 | 5.9954
4 | 0.3251 | 0.03804 | 0.0032 | 8.5463
4.5 | 0.4409 | 0.04001 | -0.0066 | 11.0197
5 | 0.6938 | 0.0295 | -0.0022 | 23.5186
5.5 | 0.8113 | 0.03555 | -0.007 | 22.8214
6 | 0.865 | 0.04161 | -0.0038 | 20.7883
6.5 | 0.8643 | 0.04679 | 0.006 | 18.4719
7 | 0.8464 | 0.0521 | 0.0165 | 16.2457
7.5 | 0.8135 | 0.0573 | 0.027 | 14.1972
8 | 0.7688 | 0.06256 | 0.0366 | 12.289
8.5 | 0.7274 | 0.06962 | 0.041 | 10.4481
9 | 0.6933 | 0.07871 | 0.0404 | 8.8083
10 | 0.6404 | 0.10279 | 0.0269 | 6.2302
10.5 | 0.6276 | 0.1144 | 0.0202 | 5.486
11 | 0.6044 | 0.1345 | 0.0004 | 4.4937
11.5 | 0.6133 | 0.14256 | -0.0011 | 4.302
12 | 0.6173 | 0.14952 | -0.0028 | 4.1285
12.5 | 0.6277 | 0.15715 | -0.0048 | 3.9943
13 | 0.6367 | 0.16413 | -0.007 | 3.8792
13.5 | 0.6522 | 0.17173 | -0.0091 | 3.7978
14 | 0.6829 | 0.1831 | -0.0105 | 3.7297
14.5 | 0.6989 | 0.19129 | -0.0133 | 3.6536
15 | 0.7134 | 0.19868 | -0.0164 | 3.5907
15.5 | 0.7222 | 0.20387 | -0.0205 | 3.5425
16 | 0.7378 | 0.2111 | -0.0243 | 3.495
16.5 | 0.7542 | 0.21838 | -0.0282 | 3.4536
17 | 0.772 | 0.22622 | -0.0324 | 3.4126
17.5 | 0.802 | 0.23933 | -0.0348 | 3.351
18 | 0.8107 | 0.24202 | -0.0409 | 3.3497
18.5 | 0.8341 | 0.25241 | -0.0446 | 3.3045
19 | 0.8515 | 0.25861 | -0.0496 | 3.2926
19.5 | 0.8712 | 0.26697 | -0.0544 | 3.2633
20 | 0.8919 | 0.27485 | -0.0591 | 3.245

## 9. Re 100k Mach 0.00 (1)
BIGFOIL.COM POLAR EXPORT
NACA67-210 a=0.2
NACA67-210 a=0.2 |  |  |  | Cl Max: | 0.804 | at alpha= | 10.5 | deg
JavaFoil+Calcfoil stall+Eppler ext transition |  |  |  | L/D Max: | 37.215 | at alpha= | 4.5 | deg
Re: | 100000 |  |  | Cd Min: | 0.01183 | at alpha= | -0.5 | deg
Mach: | 0 |  |  | Cl=0 at alpha= | -1.0517 | deg
|  |  |  | @ Cl=0.1, Cd= | 0.01202
|  |  |  | @ Cl=0.4, Cd= | 0.012747
|  |  |  | @ Cl=0.6, Cd= | 0.22657
alpha (deg) | Cl | Cd | Cm | Cl/Cd
-15.5 | -0.438 | 0.26176 | 0.002 | -1.675
-15 | -0.461 | 0.24943 | 0.001 | -1.849
-14.5 | -0.484 | 0.2254 | 0.001 | -2.147
-14 | -0.507 | 0.2057 | 0.001 | -2.462
-13.5 | -0.529 | 0.18987 | 0.001 | -2.784
-13 | -0.546 | 0.17205 | 0.001 | -3.175
-12.5 | -0.56 | 0.15751 | 0 | -3.554
-12 | -0.571 | 0.1368 | 0 | -4.177
-11.5 | -0.58 | 0.1278 | 0 | -4.542
-11 | -0.587 | 0.11612 | 0 | -5.053
-10.5 | -0.59 | 0.1048 | -0.001 | -5.627
-10 | -0.589 | 0.09516 | -0.001 | -6.189
-9.5 | -0.584 | 0.08928 | -0.001 | -6.545
-9 | -0.576 | 0.0811 | -0.001 | -7.096
-8.5 | -0.562 | 0.07524 | -0.002 | -7.473
-8 | -0.545 | 0.0695 | -0.002 | -7.838
-7.5 | -0.523 | 0.06407 | -0.002 | -8.16
-7 | -0.497 | 0.05893 | -0.003 | -8.431
-6.5 | -0.467 | 0.05438 | -0.003 | -8.588
-6 | -0.434 | 0.0505 | -0.003 | -8.587
-5.5 | -0.397 | 0.04625 | -0.004 | -8.589
-5 | -0.358 | 0.04371 | -0.004 | -8.189
-4.5 | -0.316 | 0.04125 | -0.004 | -7.656
-4 | -0.272 | 0.03891 | -0.005 | -6.998
-3.5 | -0.228 | 0.03677 | -0.005 | -6.193
-3 | -0.182 | 0.03516 | -0.006 | -5.186
-2.5 | -0.137 | 0.03342 | -0.007 | -4.085
-2 | -0.111 | 0.01406 | -0.015 | -7.872
-1.5 | -0.052 | 0.01385 | -0.016 | -3.779
-1 | 0.006 | 0.0119 | -0.016 | 0.526
-0.5 | 0.064 | 0.01183 | -0.017 | 5.41
0 | 0.121 | 0.01213 | -0.018 | 9.972
0.5 | 0.178 | 0.01221 | -0.018 | 14.552
1 | 0.235 | 0.01233 | -0.019 | 19.024
1.5 | 0.291 | 0.01243 | -0.02 | 23.443
2 | 0.348 | 0.01258 | -0.021 | 27.66
2.5 | 0.404 | 0.01276 | -0.022 | 31.664
3 | 0.46 | 0.01297 | -0.022 | 35.456
3.5 | 0.528 | 0.01612 | -0.024 | 32.748
4 | 0.583 | 0.01662 | -0.025 | 35.079
4.5 | 0.637 | 0.01712 | -0.026 | 37.215
5 | 0.563 | 0.03979 | -0.013 | 14.139
5.5 | 0.601 | 0.04276 | -0.012 | 14.047
6 | 0.638 | 0.04542 | -0.011 | 14.043
6.5 | 0.672 | 0.049 | -0.011 | 13.721
7 | 0.704 | 0.05303 | -0.011 | 13.269
7.5 | 0.731 | 0.05646 | -0.011 | 12.947
8 | 0.754 | 0.06159 | -0.011 | 12.246
8.5 | 0.774 | 0.06682 | -0.011 | 11.577
9 | 0.788 | 0.0732 | -0.011 | 10.765
9.5 | 0.798 | 0.07826 | -0.011 | 10.195
10 | 0.803 | 0.08683 | -0.011 | 9.248
10.5 | 0.804 | 0.09623 | -0.011 | 8.352
11 | 0.794 | 0.10497 | -0.011 | 7.562
11.5 | 0.778 | 0.11525 | -0.011 | 6.747
12 | 0.757 | 0.12448 | -0.011 | 6.082
12.5 | 0.733 | 0.13502 | -0.012 | 5.429
13 | 0.706 | 0.14615 | -0.012 | 4.831
13.5 | 0.677 | 0.16621 | -0.012 | 4.075
14 | 0.647 | 0.18536 | -0.012 | 3.49
14.5 | 0.616 | 0.19377 | -0.013 | 3.18
15 | 0.585 | 0.21079 | -0.013 | 2.775
15.5 | 0.554 | 0.22657 | -0.013 | 2.446

## 10. Re 100k Mach 0.00 (2)
BIGFOIL.COM POLAR EXPORT
NACA67-210 a=0.2
NACA67-210 a=0.2 |  |  |  | Cl Max: | 0.919 | at alpha= | 8 | deg
XFOIL ncrit=9 |  |  |  | L/D Max: | 42.783 | at alpha= | 4.5 | deg
Re: | 100000 |  |  | Cd Min: | 0.23711 | at alpha= | -20 | deg
Mach: | 0 |  |  | Cl=0 at alpha= | 0.25765 | deg
|  |  |  | @ Cl=0.1, Cd= | 0.022945
|  |  |  | @ Cl=0.4, Cd= | 0.025578
|  |  |  | @ Cl=0.6, Cd= | 0.021415
alpha (deg) | Cl | Cd | Cm | Cl/Cd
-20 | -0.6761 | 0.23711 | 0.0235 | -2.8514
-19.5 | -0.6579 | 0.22966 | 0.0206 | -2.8647
-19 | -0.6415 | 0.22343 | 0.017 | -2.8711
-18.5 | -0.6256 | 0.21722 | 0.0132 | -2.88
-18 | -0.6121 | 0.21244 | 0.0084 | -2.8813
-17.5 | -0.6105 | 0.21231 | 0.002 | -2.8755
-17 | -0.6085 | 0.21003 | -0.0038 | -2.8972
-16.5 | -0.5673 | 0.19126 | -0.0019 | -2.9661
-16 | -0.5521 | 0.18458 | -0.0048 | -2.9911
-15.5 | -0.5391 | 0.17819 | -0.0083 | -3.0254
-15 | -0.5346 | 0.17379 | -0.0134 | -3.0761
-14.5 | -0.5395 | 0.1706 | -0.0198 | -3.1624
-14 | -0.5086 | 0.15767 | -0.0185 | -3.2257
-13.5 | -0.4956 | 0.15081 | -0.0206 | -3.2863
-13 | -0.4961 | 0.14528 | -0.0256 | -3.4148
-12.5 | -0.5089 | 0.14079 | -0.0329 | -3.6146
-12 | -0.4763 | 0.12941 | -0.0294 | -3.6806
-11.5 | -0.4704 | 0.12262 | -0.0318 | -3.8362
-11 | -0.4884 | 0.11684 | -0.0392 | -4.1801
-10.5 | -0.4746 | 0.10795 | -0.0379 | -4.3965
-10 | -0.4725 | 0.10158 | -0.0387 | -4.6515
-9.5 | -0.5085 | 0.09525 | -0.0438 | -5.3386
-9 | -0.556 | 0.09117 | -0.0404 | -6.0985
-8.5 | -0.6103 | 0.08858 | -0.0321 | -6.8898
-8 | -0.5988 | 0.08069 | -0.0275 | -7.421
-7.5 | -0.6358 | 0.07646 | -0.0213 | -8.3155
-7 | -0.6509 | 0.07019 | -0.0158 | -9.2734
-6.5 | -0.6668 | 0.06541 | -0.01 | -10.1942
-6 | -0.6627 | 0.05971 | -0.0051 | -11.0986
-5.5 | -0.65 | 0.05366 | -0.0006 | -12.1133
-5 | -0.6371 | 0.04861 | 0.0041 | -13.1064
-4.5 | -0.6211 | 0.04397 | 0.0089 | -14.1255
-4 | -0.5522 | 0.0352 | 0.0127 | -15.6875
-3.5 | -0.5048 | 0.02937 | 0.0157 | -17.1876
-3 | -0.4582 | 0.02626 | 0.0182 | -17.4486
-2.5 | -0.4103 | 0.02353 | 0.0202 | -17.4373
-2 | -0.0959 | 0.02127 | -0.0208 | -4.5087
-1.5 | -0.0739 | 0.02123 | -0.0161 | -3.4809
-1 | -0.0521 | 0.02126 | -0.0113 | -2.4506
-0.5 | -0.0307 | 0.02135 | -0.0065 | -1.4379
0 | -0.0101 | 0.02149 | -0.0017 | -0.46999
0.5 | 0.0095 | 0.0217 | 0.0032 | 0.43779
1 | 0.0278 | 0.02197 | 0.0081 | 1.2654
1.5 | 0.1041 | 0.023 | 0.0015 | 4.5261
2 | 0.1905 | 0.02407 | -0.0068 | 7.9144
2.5 | 0.2763 | 0.02495 | -0.0143 | 11.0741
3 | 0.3674 | 0.02555 | -0.0221 | 14.3796
3.5 | 0.4609 | 0.02563 | -0.0295 | 17.9828
4 | 0.6896 | 0.0187 | -0.052 | 36.877
4.5 | 0.7256 | 0.01696 | -0.0405 | 42.783
5 | 0.7248 | 0.02109 | -0.0308 | 34.367
5.5 | 0.7492 | 0.02352 | -0.0252 | 31.8537
6 | 0.7918 | 0.02625 | -0.0226 | 30.1638
6.5 | 0.8435 | 0.03 | -0.0213 | 28.1167
7 | 0.8801 | 0.03429 | -0.0172 | 25.6664
7.5 | 0.9062 | 0.03979 | -0.0115 | 22.7746
8 | 0.919 | 0.04644 | -0.0046 | 19.789
8.5 | 0.9041 | 0.05215 | 0.0077 | 17.3365

## 11. Re 100k Mach 0.10 (1)
BIGFOIL.COM POLAR EXPORT
NACA67-210 a=0.2
NACA67-210 a=0.2 |  |  |  | Cl Max: | 0.795 | at alpha= | 10 | deg
JavaFoil+Calcfoil stall+Eppler ext transition |  |  |  | L/D Max: | 37.248 | at alpha= | 4.5 | deg
Re: | 100000 |  |  | Cd Min: | 0.01186 | at alpha= | -0.5 | deg
Mach: | 0.1 |  |  | Cl=0 at alpha= | -1.0509 | deg
|  |  |  | @ Cl=0.1, Cd= | 0.012043
|  |  |  | @ Cl=0.4, Cd= | 0.01277
|  |  |  | @ Cl=0.6, Cd= | 0.2303
alpha (deg) | Cl | Cd | Cm | Cl/Cd
-15 | -0.418 | 0.27356 | 0.001 | -1.529
-14.5 | -0.444 | 0.24496 | 0.001 | -1.812
-14 | -0.47 | 0.21777 | 0.001 | -2.157
-13.5 | -0.495 | 0.19837 | 0.001 | -2.496
-13 | -0.516 | 0.17498 | 0.001 | -2.95
-12.5 | -0.533 | 0.16719 | 0 | -3.189
-12 | -0.548 | 0.14604 | 0 | -3.753
-11.5 | -0.561 | 0.13285 | 0 | -4.219
-11 | -0.57 | 0.1188 | 0 | -4.798
-10.5 | -0.576 | 0.10942 | -0.001 | -5.264
-10 | -0.578 | 0.09923 | -0.001 | -5.826
-9.5 | -0.576 | 0.09119 | -0.001 | -6.318
-9 | -0.57 | 0.08076 | -0.001 | -7.052
-8.5 | -0.558 | 0.07698 | -0.002 | -7.252
-8 | -0.542 | 0.07077 | -0.002 | -7.664
-7.5 | -0.522 | 0.06549 | -0.002 | -7.966
-7 | -0.497 | 0.05911 | -0.003 | -8.403
-6.5 | -0.468 | 0.05444 | -0.003 | -8.588
-6 | -0.435 | 0.05054 | -0.003 | -8.599
-5.5 | -0.398 | 0.04654 | -0.004 | -8.561
-5 | -0.359 | 0.04396 | -0.004 | -8.174
-4.5 | -0.317 | 0.04112 | -0.004 | -7.71
-4 | -0.273 | 0.03882 | -0.005 | -7.044
-3.5 | -0.229 | 0.03686 | -0.005 | -6.206
-3 | -0.183 | 0.03522 | -0.006 | -5.201
-2.5 | -0.137 | 0.03349 | -0.007 | -4.096
-2 | -0.111 | 0.01409 | -0.015 | -7.897
-1.5 | -0.053 | 0.01385 | -0.016 | -3.797
-1 | 0.006 | 0.01192 | -0.016 | 0.528
-0.5 | 0.064 | 0.01186 | -0.017 | 5.424
0 | 0.121 | 0.01215 | -0.018 | 9.994
0.5 | 0.179 | 0.01224 | -0.018 | 14.585
1 | 0.236 | 0.01234 | -0.019 | 19.108
1.5 | 0.293 | 0.01245 | -0.02 | 23.524
2 | 0.35 | 0.0126 | -0.021 | 27.754
2.5 | 0.406 | 0.01279 | -0.022 | 31.771
3 | 0.462 | 0.01301 | -0.023 | 35.51
3.5 | 0.53 | 0.01617 | -0.024 | 32.799
4 | 0.586 | 0.01668 | -0.025 | 35.124
4.5 | 0.64 | 0.01718 | -0.026 | 37.248
5 | 0.565 | 0.03992 | -0.013 | 14.148
5.5 | 0.603 | 0.04289 | -0.011 | 14.06
6 | 0.64 | 0.04565 | -0.011 | 14.024
6.5 | 0.674 | 0.04938 | -0.011 | 13.657
7 | 0.705 | 0.05252 | -0.011 | 13.425
7.5 | 0.732 | 0.05686 | -0.011 | 12.87
8 | 0.754 | 0.06204 | -0.011 | 12.155
8.5 | 0.772 | 0.0668 | -0.011 | 11.558
9 | 0.785 | 0.07408 | -0.011 | 10.593
9.5 | 0.793 | 0.08167 | -0.011 | 9.705
10 | 0.795 | 0.08741 | -0.011 | 9.1
10.5 | 0.793 | 0.09825 | -0.011 | 8.074
11 | 0.78 | 0.10903 | -0.011 | 7.152
11.5 | 0.76 | 0.11847 | -0.011 | 6.411
12 | 0.735 | 0.13221 | -0.012 | 5.559
12.5 | 0.707 | 0.1393 | -0.012 | 5.072
13 | 0.675 | 0.15212 | -0.012 | 4.439
13.5 | 0.642 | 0.17782 | -0.012 | 3.611
14 | 0.608 | 0.19558 | -0.013 | 3.108
14.5 | 0.573 | 0.21237 | -0.013 | 2.698
15 | 0.538 | 0.2303 | -0.013 | 2.338

## 12. Re 100k Mach 0.10 (2)
BIGFOIL.COM POLAR EXPORT
NACA67-210 a=0.2
NACA67-210 a=0.2 |  |  |  | Cl Max: | 0.9185 | at alpha= | 8 | deg
XFOIL ncrit=9 |  |  |  | L/D Max: | 41.2094 | at alpha= | 4.5 | deg
Re: | 100000 |  |  | Cd Min: | 0.23743 | at alpha= | -20 | deg
Mach: | 0.1 |  |  | Cl=0 at alpha= | 0.25505 | deg
|  |  |  | @ Cl=0.1, Cd= | 0.023043
|  |  |  | @ Cl=0.4, Cd= | 0.02563
|  |  |  | @ Cl=0.6, Cd= | 0.021451
alpha (deg) | Cl | Cd | Cm | Cl/Cd
-20 | -0.6774 | 0.23743 | 0.0239 | -2.8531
-19.5 | -0.6594 | 0.23025 | 0.0208 | -2.8638
-19 | -0.6429 | 0.22401 | 0.0171 | -2.87
-18.5 | -0.6268 | 0.21779 | 0.0133 | -2.878
-18 | -0.6139 | 0.21342 | 0.0082 | -2.8765
-17.5 | -0.6127 | 0.21349 | 0.0019 | -2.8699
-17 | -0.5892 | 0.20064 | -0.0003 | -2.9366
-16.5 | -0.5675 | 0.19167 | -0.0018 | -2.9608
-16 | -0.5523 | 0.18501 | -0.0048 | -2.9852
-15.5 | -0.5394 | 0.17866 | -0.0084 | -3.0191
-15 | -0.5363 | 0.17474 | -0.0137 | -3.0691
-14.5 | -0.5406 | 0.17142 | -0.0202 | -3.1537
-14 | -0.5068 | 0.15799 | -0.0183 | -3.2078
-13.5 | -0.4951 | 0.15124 | -0.0207 | -3.2736
-13 | -0.4977 | 0.14612 | -0.0262 | -3.4061
-12.5 | -0.5098 | 0.14157 | -0.0334 | -3.601
-12 | -0.474 | 0.12985 | -0.0293 | -3.6504
-11.5 | -0.4695 | 0.12311 | -0.0321 | -3.8137
-11 | -0.4903 | 0.11763 | -0.04 | -4.1682
-10.5 | -0.4688 | 0.10856 | -0.0371 | -4.3183
-10 | -0.4718 | 0.10215 | -0.039 | -4.6187
-9.5 | -0.5117 | 0.09605 | -0.0446 | -5.3274
-9 | -0.5084 | 0.08944 | -0.0395 | -5.6843
-8.5 | -0.5462 | 0.08492 | -0.0355 | -6.4319
-8 | -0.5934 | 0.08134 | -0.0279 | -7.2953
-7.5 | -0.6416 | 0.07782 | -0.0214 | -8.2447
-7 | -0.6453 | 0.0708 | -0.0163 | -9.1144
-6.5 | -0.6632 | 0.06555 | -0.0106 | -10.1175
-6 | -0.6618 | 0.05998 | -0.0055 | -11.0337
-5.5 | -0.6505 | 0.05415 | -0.0009 | -12.0129
-5 | -0.6387 | 0.04904 | 0.0039 | -13.0241
-4 | -0.5585 | 0.03564 | 0.0117 | -15.6706
-3.5 | -0.508 | 0.02969 | 0.0156 | -17.1101
-3 | -0.4612 | 0.02644 | 0.0182 | -17.4433
-2.5 | -0.4131 | 0.02373 | 0.0202 | -17.4083
-2 | -0.0966 | 0.02135 | -0.021 | -4.5246
-1.5 | -0.0744 | 0.02131 | -0.0162 | -3.4913
-1 | -0.0524 | 0.02134 | -0.0114 | -2.4555
-0.5 | -0.0309 | 0.02143 | -0.0066 | -1.4419
0 | -0.0101 | 0.02158 | -0.0018 | -0.46803
0.5 | 0.0097 | 0.02179 | 0.0031 | 0.44516
1 | 0.0282 | 0.02206 | 0.0081 | 1.2783
1.5 | 0.11 | 0.02318 | 0.0004 | 4.7455
2 | 0.1957 | 0.0242 | -0.0076 | 8.0868
2.5 | 0.2803 | 0.02504 | -0.0148 | 11.1941
3 | 0.3664 | 0.02559 | -0.0216 | 14.3181
3.5 | 0.4579 | 0.0257 | -0.0286 | 17.8171
4 | 0.684 | 0.01894 | -0.0505 | 36.114
4.5 | 0.7224 | 0.01753 | -0.0393 | 41.2094
5 | 0.7267 | 0.02127 | -0.0304 | 34.1655
5.5 | 0.7523 | 0.02373 | -0.0248 | 31.7025
6 | 0.7963 | 0.02655 | -0.0223 | 29.9925
6.5 | 0.8489 | 0.0306 | -0.0212 | 27.7418
7 | 0.8832 | 0.03482 | -0.0166 | 25.3647
7.5 | 0.9073 | 0.04038 | -0.0106 | 22.469
8 | 0.9185 | 0.04708 | -0.0035 | 19.5093
8.5 | 0.9002 | 0.05249 | 0.0093 | 17.1499
10 | 0.6891 | 0.0887 | 0.0226 | 7.7689
10.5 | 0.6719 | 0.09811 | 0.0193 | 6.8484
11 | 0.6614 | 0.10705 | 0.0163 | 6.1784
11.5 | 0.6544 | 0.11583 | 0.0132 | 5.6497
12 | 0.652 | 0.12414 | 0.0105 | 5.2521
12.5 | 0.6611 | 0.13246 | 0.0093 | 4.9909
13 | 0.6727 | 0.13996 | 0.008 | 4.8064

## 13. Re 100k Mach 0.25 (1)
BIGFOIL.COM POLAR EXPORT
NACA67-210 a=0.2
NACA67-210 a=0.2 |  |  |  | Cl Max: | 0.755 | at alpha= | 8.5 | deg
JavaFoil+Calcfoil stall+Eppler ext transition |  |  |  | L/D Max: | 37.38 | at alpha= | 4.5 | deg
Re: | 100000 |  |  | Cd Min: | 0.01198 | at alpha= | -0.5 | deg
Mach: | 0.25 |  |  | Cl=0 at alpha= | -1.05 | deg
|  |  |  | @ Cl=0.1, Cd= | 0.012147
|  |  |  | @ Cl=0.4, Cd= | 0.29792
|  |  |  | @ Cl=0.6, Cd= | 0.29792
alpha (deg) | Cl | Cd | Cm | Cl/Cd
-13.5 | -0.143 | 0.27126 | 0.001 | -0.526
-13 | -0.225 | 0.40907 | 0.001 | -0.551
-12.5 | -0.283 | 0.30616 | 0 | -0.925
-12 | -0.335 | 0.23212 | 0 | -1.441
-11.5 | -0.38 | 0.19051 | 0 | -1.997
-11 | -0.421 | 0.17136 | 0 | -2.455
-10.5 | -0.455 | 0.1459 | -0.001 | -3.12
-10 | -0.483 | 0.11891 | -0.001 | -4.063
-9.5 | -0.504 | 0.10564 | -0.001 | -4.769
-9 | -0.517 | 0.09618 | -0.001 | -5.373
-8.5 | -0.522 | 0.08512 | -0.002 | -6.133
-8 | -0.519 | 0.07494 | -0.002 | -6.929
-7.5 | -0.509 | 0.06912 | -0.002 | -7.364
-7 | -0.492 | 0.06182 | -0.003 | -7.953
-6.5 | -0.468 | 0.05725 | -0.003 | -8.173
-6 | -0.439 | 0.05275 | -0.003 | -8.315
-5.5 | -0.404 | 0.04781 | -0.004 | -8.46
-5 | -0.366 | 0.04443 | -0.004 | -8.244
-4.5 | -0.324 | 0.04195 | -0.004 | -7.722
-4 | -0.28 | 0.03938 | -0.005 | -7.107
-3.5 | -0.234 | 0.03714 | -0.005 | -6.311
-3 | -0.188 | 0.03543 | -0.006 | -5.301
-2.5 | -0.141 | 0.03367 | -0.007 | -4.179
-2 | -0.114 | 0.01423 | -0.015 | -8.024
-1.5 | -0.054 | 0.01398 | -0.016 | -3.862
-1 | 0.006 | 0.01204 | -0.017 | 0.536
-0.5 | 0.066 | 0.01198 | -0.017 | 5.513
0 | 0.125 | 0.01227 | -0.018 | 10.164
0.5 | 0.183 | 0.01237 | -0.019 | 14.83
1 | 0.242 | 0.01248 | -0.02 | 19.387
1.5 | 0.301 | 0.0126 | -0.021 | 23.87
2 | 0.359 | 0.01276 | -0.021 | 28.142
2.5 | 0.417 | 0.01296 | -0.022 | 32.173
3 | 0.474 | 0.0132 | -0.023 | 35.912
3.5 | 0.544 | 0.01646 | -0.025 | 33.059
4 | 0.601 | 0.017 | -0.026 | 35.334
4.5 | 0.656 | 0.01754 | -0.026 | 37.38
5 | 0.578 | 0.04045 | -0.013 | 14.284
5.5 | 0.616 | 0.0433 | -0.012 | 14.232
6 | 0.652 | 0.04664 | -0.012 | 13.987
6.5 | 0.684 | 0.04997 | -0.012 | 13.695
7 | 0.711 | 0.05442 | -0.011 | 13.071
7.5 | 0.733 | 0.06024 | -0.011 | 12.161
8 | 0.747 | 0.0654 | -0.011 | 11.423
8.5 | 0.755 | 0.07098 | -0.011 | 10.631
9 | 0.754 | 0.08087 | -0.011 | 9.322
9.5 | 0.745 | 0.08999 | -0.011 | 8.278
10 | 0.728 | 0.10056 | -0.011 | 7.236
10.5 | 0.702 | 0.11817 | -0.011 | 5.939
11 | 0.657 | 0.13458 | -0.012 | 4.884
11.5 | 0.601 | 0.15724 | -0.012 | 3.824
12 | 0.537 | 0.18391 | -0.012 | 2.921
12.5 | 0.467 | 0.20938 | -0.013 | 2.229
13 | 0.39 | 0.26019 | -0.013 | 1.5
13.5 | 0.307 | 0.29792 | -0.013 | 1.031

## 14. Re 100k Mach 0.25 (2)
BIGFOIL.COM POLAR EXPORT
NACA67-210 a=0.2
NACA67-210 a=0.2 |  |  |  | Cl Max: | 0.9136 | at alpha= | 8 | deg
XFOIL ncrit=9 |  |  |  | L/D Max: | 38.0469 | at alpha= | 4 | deg
Re: | 100000 |  |  | Cd Min: | 0.24039 | at alpha= | -20 | deg
Mach: | 0.25 |  |  | Cl=0 at alpha= | 0.24272 | deg
|  |  |  | @ Cl=0.1, Cd= | 0.023427
|  |  |  | @ Cl=0.4, Cd= | 0.026031
|  |  |  | @ Cl=0.6, Cd= | 0.022065
alpha (deg) | Cl | Cd | Cm | Cl/Cd
-20 | -0.6862 | 0.24039 | 0.0257 | -2.8545
-19.5 | -0.6683 | 0.23371 | 0.022 | -2.8595
-19 | -0.6511 | 0.22734 | 0.0179 | -2.864
-18.5 | -0.6344 | 0.22118 | 0.0136 | -2.8683
-18 | -0.6259 | 0.21976 | 0.0073 | -2.8481
-17.5 | -0.6252 | 0.21992 | 0.0012 | -2.8429
-17 | -0.5872 | 0.20113 | 0.0016 | -2.9195
-16.5 | -0.5698 | 0.19409 | -0.0014 | -2.9358
-16 | -0.5545 | 0.18748 | -0.005 | -2.9576
-15.5 | -0.5431 | 0.18194 | -0.0094 | -2.9851
-15 | -0.5459 | 0.17998 | -0.0158 | -3.0331
-14.5 | -0.5254 | 0.16884 | -0.0176 | -3.1118
-14 | -0.5019 | 0.16002 | -0.0182 | -3.1365
-13.5 | -0.4958 | 0.1542 | -0.0223 | -3.2153
-13 | -0.506 | 0.15076 | -0.0293 | -3.3563
-12.5 | -0.4775 | 0.13918 | -0.0279 | -3.4308
-12 | -0.4662 | 0.13215 | -0.0297 | -3.5278
-11.5 | -0.4749 | 0.12677 | -0.0355 | -3.7462
-11 | -0.4687 | 0.11818 | -0.0371 | -3.966
-10.5 | -0.4574 | 0.11142 | -0.037 | -4.1052
-10 | -0.4828 | 0.10596 | -0.0431 | -4.5564
-9.5 | -0.467 | 0.09842 | -0.0387 | -4.745
-9 | -0.5025 | 0.09327 | -0.0402 | -5.3876
-8.5 | -0.5554 | 0.08947 | -0.0369 | -6.2077
-7.5 | -0.6004 | 0.07889 | -0.0242 | -7.6106
-7 | -0.6585 | 0.07685 | -0.0171 | -8.5686
-6.5 | -0.6455 | 0.06821 | -0.0128 | -9.4634
-6 | -0.6538 | 0.06244 | -0.0074 | -10.4709
-5.5 | -0.661 | 0.05777 | -0.0017 | -11.4419
-5 | -0.6511 | 0.05208 | 0.0034 | -12.5019
-4 | -0.5776 | 0.03887 | 0.011 | -14.8598
-3.5 | -0.5249 | 0.03146 | 0.0151 | -16.6847
-3 | -0.4779 | 0.02755 | 0.0179 | -17.3466
-2.5 | -0.4289 | 0.02487 | 0.0204 | -17.2457
-1.5 | -0.077 | 0.02175 | -0.0167 | -3.5402
-1 | -0.0541 | 0.02178 | -0.0119 | -2.4839
-0.5 | -0.0317 | 0.02188 | -0.007 | -1.4488
0 | -0.01 | 0.02204 | -0.0021 | -0.45372
0.5 | 0.0106 | 0.02228 | 0.0029 | 0.47576
1 | 0.0381 | 0.02266 | 0.0062 | 1.6814
1.5 | 0.1341 | 0.02385 | -0.0039 | 5.6226
2 | 0.2219 | 0.02487 | -0.0119 | 8.9224
2.5 | 0.316 | 0.0257 | -0.0204 | 12.2957
3 | 0.4048 | 0.02605 | -0.027 | 15.5393
3.5 | 0.5026 | 0.0258 | -0.0342 | 19.4806
4 | 0.6974 | 0.01833 | -0.0477 | 38.0469
4.5 | 0.7189 | 0.01978 | -0.0352 | 36.3448
5 | 0.7354 | 0.02238 | -0.0277 | 32.8597
5.5 | 0.7707 | 0.02499 | -0.0231 | 30.8403
6 | 0.8217 | 0.02835 | -0.0212 | 28.9841
6.5 | 0.8715 | 0.03354 | -0.0193 | 25.9839
7 | 0.8955 | 0.03757 | -0.0124 | 23.8355
7.5 | 0.9086 | 0.04322 | -0.0049 | 21.0227
8 | 0.9136 | 0.05055 | 0.0026 | 18.0732
8.5 | 0.8773 | 0.05434 | 0.0174 | 16.1446
9 | 0.854 | 0.06061 | 0.0266 | 14.0901
10.5 | 0.6917 | 0.10141 | 0.0235 | 6.8208
11 | 0.669 | 0.11076 | 0.0186 | 6.0401
11.5 | 0.6648 | 0.11936 | 0.0159 | 5.5697
12 | 0.6626 | 0.12768 | 0.0131 | 5.1895
12.5 | 0.6853 | 0.13634 | 0.0142 | 5.0264
13 | 0.6488 | 0.14406 | 0.0035 | 4.5037

## 15. Re 100k Mach 0.50 (1)
BIGFOIL.COM POLAR EXPORT
NACA67-210 a=0.2
NACA67-210 a=0.2 |  |  |  | Cl Max: | 1.109 | at alpha= | 20 | deg
JavaFoil+Calcfoil stall+Eppler ext transition |  |  |  | L/D Max: | 37.619 | at alpha= | 3 | deg
Re: | 100000 |  |  | Cd Min: | 0.01252 | at alpha= | -0.5 | deg
Mach: | 0.5 |  |  | Cl=0 at alpha= | -1.0522 | deg
|  |  |  | @ Cl=0.1, Cd= | 0.012663
|  |  |  | @ Cl=0.4, Cd= | 0.01346
|  |  |  | @ Cl=0.6, Cd= | 0.01764
alpha (deg) | Cl | Cd | Cm | Cl/Cd
-20 | -1.009 | 0.34034 | 0.007 | -2.966
-19.5 | -0.983 | 0.33063 | 0.006 | -2.973
-19 | -0.957 | 0.33033 | 0.006 | -2.898
-18.5 | -0.931 | 0.31098 | 0.006 | -2.995
-18 | -0.906 | 0.31293 | 0.005 | -2.894
-17.5 | -0.88 | 0.30996 | 0.005 | -2.839
-17 | -0.854 | 0.30567 | 0.004 | -2.794
-16.5 | -0.826 | 0.27784 | 0.004 | -2.972
-16 | -0.8 | 0.27139 | 0.003 | -2.946
-15.5 | -0.773 | 0.26196 | 0.003 | -2.953
-15 | -0.747 | 0.24511 | 0.003 | -3.049
-14.5 | -0.721 | 0.26446 | 0.002 | -2.726
-14 | -0.695 | 0.238 | 0.002 | -2.919
-13.5 | -0.667 | 0.23709 | 0.001 | -2.812
-13 | -0.64 | 0.23197 | 0.001 | -2.76
-12.5 | -0.614 | 0.33987 | 0.001 | -1.806
-12 | -0.587 | 0.22507 | 0 | -2.61
-11.5 | -0.561 | 0.21927 | 0 | -2.558
-11 | -0.534 | 0.19818 | -0.001 | -2.697
-10.5 | -0.507 | 0.18792 | -0.001 | -2.697
-10 | -0.48 | 0.17673 | -0.001 | -2.717
-9.5 | -0.454 | 0.17197 | -0.002 | -2.638
-9 | -0.427 | 0.16035 | -0.002 | -2.662
-8.5 | -0.4 | 0.17512 | -0.002 | -2.285
-8 | -0.373 | 0.14955 | -0.002 | -2.493
-7.5 | -0.346 | 0.1459 | -0.003 | -2.373
-7 | -0.319 | 0.13817 | -0.003 | -2.312
-6.5 | -0.293 | 0.14138 | -0.003 | -2.069
-6 | -0.266 | 0.13944 | -0.004 | -1.906
-5.5 | -0.367 | 0.06735 | -0.004 | -5.451
-5 | -0.375 | 0.05439 | -0.004 | -6.897
-4.5 | -0.344 | 0.04668 | -0.005 | -7.376
-4 | -0.304 | 0.04204 | -0.005 | -7.221
-3.5 | -0.257 | 0.03896 | -0.006 | -6.605
-3 | -0.208 | 0.03671 | -0.006 | -5.657
-2.5 | -0.156 | 0.03474 | -0.007 | -4.491
-2 | -0.103 | 0.03314 | -0.008 | -3.111
-1.5 | -0.06 | 0.01456 | -0.018 | -4.125
-1 | 0.007 | 0.01431 | -0.019 | 0.514
-0.5 | 0.073 | 0.01252 | -0.019 | 5.871
0 | 0.139 | 0.01287 | -0.02 | 10.796
0.5 | 0.204 | 0.01297 | -0.021 | 15.754
1 | 0.27 | 0.01308 | -0.022 | 20.62
1.5 | 0.335 | 0.01325 | -0.023 | 25.292
2 | 0.4 | 0.01346 | -0.024 | 29.708
2.5 | 0.464 | 0.01373 | -0.025 | 33.809
3 | 0.528 | 0.01403 | -0.026 | 37.619
3.5 | 0.603 | 0.01779 | -0.027 | 33.914
4 | 0.664 | 0.01854 | -0.028 | 35.808
4.5 | 0.59 | 0.03971 | -0.013 | 14.871
5 | 0.629 | 0.04302 | -0.012 | 14.623
5.5 | 0.658 | 0.04717 | -0.012 | 13.945
6 | 0.666 | 0.05486 | -0.011 | 12.133
6.5 | 0.616 | 0.06864 | -0.01 | 8.979
7 | 0.43 | 0.1237 | -0.011 | 3.476
7.5 | 0.457 | 0.14992 | -0.013 | 3.046
8 | 0.483 | 0.15197 | -0.013 | 3.179
8.5 | 0.51 | 0.26275 | -0.015 | 1.94
9 | 0.536 | 0.15646 | -0.014 | 3.424
9.5 | 0.563 | 0.16682 | -0.017 | 3.374
10 | 0.589 | 0.16737 | -0.017 | 3.519
10.5 | 0.615 | 0.1843 | -0.018 | 3.338
11 | 0.641 | 0.20364 | -0.018 | 3.149
11.5 | 0.668 | 0.21465 | -0.02 | 3.114
12 | 0.694 | 0.21793 | -0.021 | 3.186
12.5 | 0.72 | 0.22378 | -0.021 | 3.219
13 | 0.746 | 0.22452 | -0.021 | 3.323
13.5 | 0.774 | 0.23704 | -0.024 | 3.265
14 | 0.799 | 0.26093 | -0.024 | 3.064
14.5 | 0.825 | 0.26479 | -0.025 | 3.116
15 | 0.851 | 0.26551 | -0.025 | 3.204
15.5 | 0.876 | 0.28122 | -0.026 | 3.117
16 | 0.904 | 0.27801 | -0.028 | 3.253
16.5 | 0.93 | 0.30028 | -0.028 | 3.096
17 | 0.955 | 0.29964 | -0.029 | 3.187
17.5 | 0.98 | 0.3003 | -0.029 | 3.265
18 | 1.006 | 0.31192 | -0.03 | 3.225
18.5 | 1.034 | 0.32496 | -0.032 | 3.181
19 | 1.059 | 0.32411 | -0.032 | 3.267
19.5 | 1.084 | 0.33201 | -0.033 | 3.264
20 | 1.109 | 0.34631 | -0.033 | 3.202

## 16. Re 100k Mach 0.50 (2)
BIGFOIL.COM POLAR EXPORT
NACA67-210 a=0.2
NACA67-210 a=0.2 |  |  |  | Cl Max: | 0.8902 | at alpha= | 20 | deg
XFOIL ncrit=9 |  |  |  | L/D Max: | 35.0767 | at alpha= | 4 | deg
Re: | 100000 |  |  | Cd Min: | 0.27389 | at alpha= | 19.5 | deg
Mach: | 0.5 |  |  | Cl=0 at alpha= | 0.10938 | deg
|  |  |  | @ Cl=0.1, Cd= | 0.025316
|  |  |  | @ Cl=0.4, Cd= | 0.027552
|  |  |  | @ Cl=0.6, Cd= | 0.023836
alpha (deg) | Cl | Cd | Cm | Cl/Cd
-20 | -0.7373 | 0.25994 | 0.0313 | -2.8364
-19.5 | -0.7168 | 0.25346 | 0.0257 | -2.8281
-19 | -0.7014 | 0.25099 | 0.0189 | -2.7945
-18 | -0.6536 | 0.22923 | 0.0117 | -2.8513
-17.5 | -0.6322 | 0.2214 | 0.0075 | -2.8555
-17 | -0.6119 | 0.21402 | 0.0029 | -2.8591
-16.5 | -0.5965 | 0.2091 | -0.0029 | -2.8527
-16 | -0.5928 | 0.20843 | -0.0096 | -2.8441
-15.5 | -0.5573 | 0.1921 | -0.0107 | -2.9011
-15 | -0.5355 | 0.18376 | -0.0136 | -2.9141
-14.5 | -0.5207 | 0.17745 | -0.0181 | -2.9343
-14 | -0.5273 | 0.17686 | -0.0253 | -2.9815
-13.5 | -0.4878 | 0.16179 | -0.0245 | -3.015
-13 | -0.4731 | 0.15475 | -0.0276 | -3.0572
-12.5 | -0.4807 | 0.15182 | -0.034 | -3.1662
-12 | -0.4521 | 0.14047 | -0.0335 | -3.2185
-11.5 | -0.4434 | 0.13399 | -0.0358 | -3.3092
-11 | -0.4429 | 0.12731 | -0.0386 | -3.4789
-10.5 | -0.4393 | 0.12132 | -0.0393 | -3.621
-10 | -0.44 | 0.11457 | -0.0393 | -3.8404
-9.5 | -0.4457 | 0.10919 | -0.0381 | -4.0819
-9 | -0.4543 | 0.10316 | -0.0362 | -4.4038
-8.5 | -0.4807 | 0.09894 | -0.0354 | -4.8585
-8 | -0.4809 | 0.09227 | -0.0312 | -5.2119
-7.5 | -0.5548 | 0.08947 | -0.0313 | -6.201
-7 | -0.5522 | 0.08231 | -0.026 | -6.7088
-6.5 | -0.5794 | 0.07701 | -0.0193 | -7.5237
-6 | -0.6138 | 0.07186 | -0.0128 | -8.5416
-5.5 | -0.6629 | 0.06836 | -0.0055 | -9.6972
-4 | -0.6206 | 0.04471 | 0.0059 | -13.8806
-3.5 | -0.5878 | 0.03807 | 0.0112 | -15.44
-3 | -0.5451 | 0.03318 | 0.0161 | -16.4286
-2.5 | -0.4966 | 0.02944 | 0.0202 | -16.8682
-2 | -0.4413 | 0.02603 | 0.023 | -16.9535
-1 | -0.0625 | 0.02371 | -0.014 | -2.636
-0.5 | -0.0363 | 0.02386 | -0.0086 | -1.5214
0 | -0.0112 | 0.0241 | -0.0033 | -0.46473
0.5 | 0.04 | 0.02469 | -0.0035 | 1.6201
1 | 0.1406 | 0.02574 | -0.0132 | 5.4623
1.5 | 0.229 | 0.02657 | -0.0201 | 8.6187
2 | 0.3194 | 0.02725 | -0.0265 | 11.7211
2.5 | 0.4154 | 0.02761 | -0.0329 | 15.0453
3 | 0.4951 | 0.02749 | -0.0353 | 18.0102
3.5 | 0.6857 | 0.02085 | -0.0452 | 32.8873
4 | 0.7317 | 0.02086 | -0.0329 | 35.0767
4.5 | 0.7464 | 0.02368 | -0.0234 | 31.5203
5 | 0.7914 | 0.0269 | -0.0184 | 29.4201
5.5 | 0.8557 | 0.03137 | -0.0162 | 27.2777
6 | 0.8848 | 0.03583 | -0.0086 | 24.6944
6.5 | 0.8882 | 0.04069 | 0.0015 | 21.8285
7 | 0.8714 | 0.04508 | 0.0133 | 19.3301
7.5 | 0.8402 | 0.04912 | 0.026 | 17.105
8 | 0.8028 | 0.053 | 0.0382 | 15.1472
8.5 | 0.7601 | 0.05812 | 0.0467 | 13.0781
9 | 0.7129 | 0.06601 | 0.0488 | 10.7999
9.5 | 0.6682 | 0.0778 | 0.043 | 8.5887
10 | 0.6466 | 0.09106 | 0.0348 | 7.1008
10.5 | 0.6314 | 0.10466 | 0.0265 | 6.0329
11 | 0.6163 | 0.12257 | 0.014 | 5.0281
11.5 | 0.639 | 0.13242 | 0.0135 | 4.8256
12 | 0.6418 | 0.14028 | 0.0101 | 4.5751
12.5 | 0.6356 | 0.14789 | 0.0047 | 4.2978
13 | 0.6438 | 0.15604 | 0.0012 | 4.1259
13.5 | 0.6601 | 0.16462 | -0.0014 | 4.0098
14 | 0.6791 | 0.17302 | -0.004 | 3.925
14.5 | 0.6841 | 0.18045 | -0.0097 | 3.7911
15 | 0.7065 | 0.18925 | -0.0122 | 3.7332
15.5 | 0.7197 | 0.19755 | -0.0171 | 3.6431
16 | 0.7359 | 0.2049 | -0.0215 | 3.5915
16.5 | 0.755 | 0.21416 | -0.0256 | 3.5254
17 | 0.7692 | 0.22091 | -0.0314 | 3.482
17.5 | 0.7967 | 0.23167 | -0.0336 | 3.4389
18 | 0.8144 | 0.24067 | -0.0387 | 3.3839
18.5 | 0.827 | 0.24569 | -0.0459 | 3.366
19 | 0.8476 | 0.25383 | -0.0505 | 3.3392
19.5 | 0.8851 | 0.27389 | -0.0507 | 3.2316
20 | 0.8902 | 0.27242 | -0.0595 | 3.2677

## 17. Re 250k Mach 0.00 (1)
BIGFOIL.COM POLAR EXPORT
NACA67-210 a=0.2
NACA67-210 a=0.2 |  |  |  | Cl Max: | 0.804 | at alpha= | 10.5 | deg
JavaFoil+Calcfoil stall+Eppler ext transition |  |  |  | L/D Max: | 55.3 | at alpha= | 3 | deg
Re: | 250000 |  |  | Cd Min: | 0.00774 | at alpha= | -0.5 | deg
Mach: | 0 |  |  | Cl=0 at alpha= | -1.0517 | deg
|  |  |  | @ Cl=0.1, Cd= | 0.007826
|  |  |  | @ Cl=0.4, Cd= | 0.0082711
|  |  |  | @ Cl=0.6, Cd= | 0.18263
alpha (deg) | Cl | Cd | Cm | Cl/Cd
-15.5 | -0.439 | 0.18774 | 0.002 | -2.336
-15 | -0.461 | 0.19316 | 0.002 | -2.388
-14.5 | -0.484 | 0.17503 | 0.001 | -2.765
-14 | -0.507 | 0.16374 | 0.001 | -3.094
-13.5 | -0.529 | 0.14982 | 0.001 | -3.528
-13 | -0.546 | 0.13635 | 0.001 | -4.007
-12.5 | -0.56 | 0.12622 | 0 | -4.435
-12 | -0.571 | 0.11323 | 0 | -5.047
-11.5 | -0.581 | 0.10464 | 0 | -5.549
-11 | -0.587 | 0.09624 | 0 | -6.098
-10.5 | -0.59 | 0.08889 | -0.001 | -6.635
-10 | -0.589 | 0.08209 | -0.001 | -7.177
-9.5 | -0.584 | 0.07491 | -0.001 | -7.802
-9 | -0.576 | 0.06986 | -0.002 | -8.24
-8.5 | -0.562 | 0.06477 | -0.002 | -8.683
-8 | -0.545 | 0.0597 | -0.002 | -9.126
-7.5 | -0.523 | 0.0558 | -0.002 | -9.371
-7 | -0.497 | 0.05185 | -0.003 | -9.584
-6.5 | -0.467 | 0.04827 | -0.003 | -9.676
-6 | -0.434 | 0.04491 | -0.003 | -9.659
-5.5 | -0.397 | 0.04183 | -0.004 | -9.499
-5 | -0.358 | 0.03965 | -0.004 | -9.03
-4.5 | -0.316 | 0.03743 | -0.004 | -8.44
-4 | -0.272 | 0.0355 | -0.005 | -7.671
-3.5 | -0.228 | 0.03352 | -0.006 | -6.807
-3 | -0.226 | 0.01143 | -0.013 | -19.787
-2.5 | -0.169 | 0.0112 | -0.014 | -15.077
-2 | -0.111 | 0.00938 | -0.015 | -11.82
-1.5 | -0.052 | 0.0097 | -0.016 | -5.405
-1 | 0.006 | 0.00778 | -0.016 | 0.813
-0.5 | 0.065 | 0.00774 | -0.017 | 8.351
0 | 0.122 | 0.00788 | -0.018 | 15.539
0.5 | 0.18 | 0.00793 | -0.019 | 22.695
1 | 0.238 | 0.00801 | -0.02 | 29.665
1.5 | 0.295 | 0.00808 | -0.021 | 36.536
2 | 0.352 | 0.00817 | -0.021 | 43.122
2.5 | 0.409 | 0.00829 | -0.022 | 49.361
3 | 0.466 | 0.00842 | -0.023 | 55.3
3.5 | 0.529 | 0.01279 | -0.024 | 41.383
4 | 0.585 | 0.01323 | -0.025 | 44.181
4.5 | 0.639 | 0.01375 | -0.026 | 46.44
5 | 0.69 | 0.01426 | -0.027 | 48.386
5.5 | 0.739 | 0.01478 | -0.028 | 50.003
6 | 0.64 | 0.04165 | -0.013 | 15.361
6.5 | 0.673 | 0.04442 | -0.012 | 15.145
7 | 0.704 | 0.04781 | -0.012 | 14.731
7.5 | 0.732 | 0.05109 | -0.012 | 14.319
8 | 0.755 | 0.05499 | -0.012 | 13.725
8.5 | 0.774 | 0.05909 | -0.012 | 13.099
9 | 0.788 | 0.06457 | -0.011 | 12.206
9.5 | 0.798 | 0.06844 | -0.012 | 11.66
10 | 0.803 | 0.07454 | -0.012 | 10.774
10.5 | 0.804 | 0.0816 | -0.012 | 9.851
11 | 0.794 | 0.08887 | -0.012 | 8.932
11.5 | 0.778 | 0.09698 | -0.012 | 8.018
12 | 0.757 | 0.10418 | -0.012 | 7.267
12.5 | 0.733 | 0.11215 | -0.012 | 6.537
13 | 0.706 | 0.12086 | -0.013 | 5.844
13.5 | 0.677 | 0.13553 | -0.013 | 4.998
14 | 0.647 | 0.14668 | -0.013 | 4.411
14.5 | 0.616 | 0.15419 | -0.014 | 3.997
15 | 0.585 | 0.16952 | -0.014 | 3.452
15.5 | 0.554 | 0.18263 | -0.014 | 3.035

## 18. Re 250k Mach 0.00 (2)
BIGFOIL.COM POLAR EXPORT
NACA67-210 a=0.2
NACA67-210 a=0.2 |  |  |  | Cl Max: | 0.955 | at alpha= | 8.5 | deg
XFOIL ncrit=9 |  |  |  | L/D Max: | 64.6536 | at alpha= | 3.5 | deg
Re: | 250000 |  |  | Cd Min: | 0.0451 | at alpha= | 9 | deg
Mach: | 0 |  |  | Cl=0 at alpha= | -99 | deg
|  |  |  | @ Cl=0.1, Cd= | 0.01696
|  |  |  | @ Cl=0.4, Cd= | 0.016064
|  |  |  | @ Cl=0.6, Cd= | 0.012383
alpha (deg) | Cl | Cd | Cm | Cl/Cd
0 | 0.2597 | 0.01696 | -0.0513 | 15.3125
1 | 0.4225 | 0.01592 | -0.0629 | 26.5389
1.5 | 0.4828 | 0.01545 | -0.064 | 31.2492
2 | 0.5435 | 0.01475 | -0.0648 | 36.8475
2.5 | 0.5987 | 0.01241 | -0.0613 | 48.2434
3 | 0.6482 | 0.01138 | -0.059 | 56.9596
3.5 | 0.6905 | 0.01068 | -0.0551 | 64.6536
4 | 0.7067 | 0.01317 | -0.0477 | 53.6598
4.5 | 0.7357 | 0.01587 | -0.0443 | 46.3579
5 | 0.769 | 0.01728 | -0.0406 | 44.5023
5.5 | 0.7965 | 0.01886 | -0.0358 | 42.2322
6 | 0.8276 | 0.02058 | -0.0314 | 40.2138
6.5 | 0.8628 | 0.02257 | -0.0278 | 38.2277
7 | 0.9022 | 0.02601 | -0.0251 | 34.6867
7.5 | 0.9346 | 0.02963 | -0.0207 | 31.5424
8 | 0.9526 | 0.03465 | -0.0139 | 27.4921
8.5 | 0.955 | 0.03893 | -0.005 | 24.5312
9 | 0.9359 | 0.0451 | 0.0065 | 20.7517

## 19. Re 250k Mach 0.10 (1)
BIGFOIL.COM POLAR EXPORT
NACA67-210 a=0.2
NACA67-210 a=0.2 |  |  |  | Cl Max: | 0.796 | at alpha= | 10 | deg
JavaFoil+Calcfoil stall+Eppler ext transition |  |  |  | L/D Max: | 55.366 | at alpha= | 3 | deg
Re: | 250000 |  |  | Cd Min: | 0.00776 | at alpha= | -0.5 | deg
Mach: | 0.1 |  |  | Cl=0 at alpha= | -1.0509 | deg
|  |  |  | @ Cl=0.1, Cd= | 0.0078385
|  |  |  | @ Cl=0.4, Cd= | 0.0082788
|  |  |  | @ Cl=0.6, Cd= | 0.18346
alpha (deg) | Cl | Cd | Cm | Cl/Cd
-15 | -0.418 | 0.19176 | 0.002 | -2.182
-14.5 | -0.444 | 0.18808 | 0.001 | -2.361
-14 | -0.47 | 0.17101 | 0.001 | -2.748
-13.5 | -0.495 | 0.15502 | 0.001 | -3.194
-13 | -0.516 | 0.14071 | 0.001 | -3.67
-12.5 | -0.533 | 0.13268 | 0 | -4.019
-12 | -0.548 | 0.11696 | 0 | -4.687
-11.5 | -0.561 | 0.10732 | 0 | -5.224
-11 | -0.57 | 0.09884 | 0 | -5.768
-10.5 | -0.576 | 0.09046 | -0.001 | -6.369
-10 | -0.578 | 0.08307 | -0.001 | -6.962
-9.5 | -0.576 | 0.07584 | -0.001 | -7.598
-9 | -0.57 | 0.07014 | -0.002 | -8.122
-8.5 | -0.558 | 0.06572 | -0.002 | -8.497
-8 | -0.542 | 0.0603 | -0.002 | -8.996
-7.5 | -0.522 | 0.0562 | -0.002 | -9.285
-7 | -0.497 | 0.05211 | -0.003 | -9.533
-6.5 | -0.468 | 0.04841 | -0.003 | -9.659
-6 | -0.435 | 0.04525 | -0.003 | -9.607
-5.5 | -0.399 | 0.04204 | -0.004 | -9.48
-5 | -0.359 | 0.0396 | -0.004 | -9.077
-4.5 | -0.317 | 0.0374 | -0.004 | -8.479
-4 | -0.274 | 0.03547 | -0.005 | -7.713
-3.5 | -0.229 | 0.03359 | -0.006 | -6.822
-3 | -0.227 | 0.01146 | -0.013 | -19.832
-2.5 | -0.17 | 0.0112 | -0.014 | -15.146
-2 | -0.111 | 0.0094 | -0.015 | -11.852
-1.5 | -0.053 | 0.00975 | -0.016 | -5.403
-1 | 0.006 | 0.00779 | -0.017 | 0.816
-0.5 | 0.065 | 0.00776 | -0.017 | 8.372
0 | 0.123 | 0.00789 | -0.018 | 15.577
0.5 | 0.181 | 0.00795 | -0.019 | 22.746
1 | 0.239 | 0.00801 | -0.02 | 29.791
1.5 | 0.297 | 0.00809 | -0.021 | 36.661
2 | 0.354 | 0.00819 | -0.021 | 43.262
2.5 | 0.411 | 0.0083 | -0.022 | 49.531
3 | 0.468 | 0.00845 | -0.023 | 55.366
3.5 | 0.532 | 0.01283 | -0.024 | 41.442
4 | 0.587 | 0.01327 | -0.025 | 44.239
4.5 | 0.642 | 0.01381 | -0.026 | 46.467
5 | 0.693 | 0.01433 | -0.027 | 48.386
5.5 | 0.742 | 0.01483 | -0.028 | 50.033
6 | 0.642 | 0.04178 | -0.013 | 15.354
6.5 | 0.675 | 0.04441 | -0.012 | 15.192
7 | 0.706 | 0.04744 | -0.012 | 14.875
7.5 | 0.732 | 0.05131 | -0.012 | 14.275
8 | 0.755 | 0.05515 | -0.012 | 13.682
8.5 | 0.772 | 0.05922 | -0.012 | 13.044
9 | 0.785 | 0.06498 | -0.011 | 12.078
9.5 | 0.793 | 0.07031 | -0.012 | 11.275
10 | 0.796 | 0.07578 | -0.012 | 10.498
10.5 | 0.793 | 0.08359 | -0.012 | 9.492
11 | 0.78 | 0.09049 | -0.012 | 8.618
11.5 | 0.76 | 0.0981 | -0.012 | 7.743
12 | 0.735 | 0.10835 | -0.012 | 6.783
12.5 | 0.707 | 0.11441 | -0.013 | 6.176
13 | 0.675 | 0.12686 | -0.013 | 5.324
13.5 | 0.642 | 0.14258 | -0.013 | 4.504
14 | 0.608 | 0.15586 | -0.013 | 3.9
14.5 | 0.573 | 0.16517 | -0.014 | 3.47
15 | 0.539 | 0.18346 | -0.014 | 2.935

## 20. Re 250k Mach 0.10 (2)
BIGFOIL.COM POLAR EXPORT
NACA67-210 a=0.2
NACA67-210 a=0.2 |  |  |  | Cl Max: | 0.9519 | at alpha= | 8 | deg
XFOIL ncrit=9 |  |  |  | L/D Max: | 64.8783 | at alpha= | 3.5 | deg
Re: | 250000 |  |  | Cd Min: | 0.06627 | at alpha= | 10.5 | deg
Mach: | 0.1 |  |  | Cl=0 at alpha= | -99 | deg
|  |  |  | @ Cl=0.1, Cd= | 0.01701
|  |  |  | @ Cl=0.4, Cd= | 0.016149
|  |  |  | @ Cl=0.6, Cd= | 0.012461
alpha (deg) | Cl | Cd | Cm | Cl/Cd
0 | 0.2624 | 0.01701 | -0.0518 | 15.4262
0.5 | 0.3313 | 0.0167 | -0.0552 | 19.8383
1 | 0.4261 | 0.01594 | -0.0634 | 26.7315
1.5 | 0.4863 | 0.01546 | -0.0644 | 31.4554
2 | 0.5454 | 0.01478 | -0.0647 | 36.9012
2.5 | 0.6005 | 0.01244 | -0.0612 | 48.2717
3 | 0.6508 | 0.01139 | -0.0589 | 57.1378
3.5 | 0.6929 | 0.01068 | -0.0548 | 64.8783
4 | 0.7065 | 0.01348 | -0.0472 | 52.411
4.5 | 0.7369 | 0.01607 | -0.0438 | 45.8556
5 | 0.7717 | 0.01741 | -0.0403 | 44.3251
5.5 | 0.7983 | 0.0192 | -0.0352 | 41.5781
6 | 0.8309 | 0.02082 | -0.031 | 39.9087
6.5 | 0.8669 | 0.02292 | -0.0275 | 37.8229
7 | 0.9062 | 0.02646 | -0.0245 | 34.2479
7.5 | 0.937 | 0.03031 | -0.0197 | 30.9139
8 | 0.9519 | 0.03541 | -0.0125 | 26.8822
8.5 | 0.9511 | 0.03972 | -0.0031 | 23.9451
9 | 0.9299 | 0.04545 | 0.0087 | 20.4598
10.5 | 0.8455 | 0.06627 | 0.038 | 12.7584

## 21. Re 250k Mach 0.25 (1)
BIGFOIL.COM POLAR EXPORT
NACA67-210 a=0.2
NACA67-210 a=0.2 |  |  |  | Cl Max: | 0.758 | at alpha= | 5.5 | deg
JavaFoil+Calcfoil stall+Eppler ext transition |  |  |  | L/D Max: | 55.927 | at alpha= | 3 | deg
Re: | 250000 |  |  | Cd Min: | 0.00784 | at alpha= | -0.5 | deg
Mach: | 0.25 |  |  | Cl=0 at alpha= | -1.0574 | deg
|  |  |  | @ Cl=0.1, Cd= | 0.0079127
|  |  |  | @ Cl=0.4, Cd= | 0.0083715
|  |  |  | @ Cl=0.6, Cd= | 0.013543
alpha (deg) | Cl | Cd | Cm | Cl/Cd
-13.5 | -0.143 | 0.19832 | 0.001 | -0.72
-13 | -0.225 | 0.17844 | 0.001 | -1.263
-12.5 | -0.283 | 0.15574 | 0 | -1.82
-12 | -0.335 | 0.14343 | 0 | -2.333
-11.5 | -0.381 | 0.13138 | 0 | -2.896
-11 | -0.421 | 0.13181 | 0 | -3.193
-10.5 | -0.455 | 0.11618 | -0.001 | -3.919
-10 | -0.483 | 0.09602 | -0.001 | -5.032
-9.5 | -0.504 | 0.08648 | -0.001 | -5.827
-9 | -0.517 | 0.08075 | -0.001 | -6.402
-8.5 | -0.522 | 0.07179 | -0.002 | -7.273
-8 | -0.519 | 0.06424 | -0.002 | -8.086
-7.5 | -0.509 | 0.05937 | -0.002 | -8.576
-7 | -0.492 | 0.05358 | -0.003 | -9.178
-6.5 | -0.468 | 0.04995 | -0.003 | -9.368
-6 | -0.439 | 0.04612 | -0.003 | -9.51
-5.5 | -0.405 | 0.04278 | -0.004 | -9.457
-5 | -0.366 | 0.04 | -0.004 | -9.159
-4.5 | -0.324 | 0.03791 | -0.004 | -8.547
-4 | -0.28 | 0.03583 | -0.005 | -7.815
-3.5 | -0.235 | 0.03389 | -0.006 | -6.926
-3 | -0.233 | 0.01156 | -0.014 | -20.154
-2.5 | -0.174 | 0.01133 | -0.015 | -15.365
-2 | -0.114 | 0.01104 | -0.016 | -10.356
-1.5 | -0.054 | 0.01078 | -0.016 | -5.019
-1 | 0.007 | 0.00787 | -0.017 | 0.829
-0.5 | 0.067 | 0.00784 | -0.018 | 8.507
0 | 0.126 | 0.00797 | -0.019 | 15.839
0.5 | 0.186 | 0.00803 | -0.019 | 23.11
1 | 0.245 | 0.00812 | -0.02 | 30.182
1.5 | 0.304 | 0.00819 | -0.021 | 37.162
2 | 0.363 | 0.00829 | -0.022 | 43.825
2.5 | 0.422 | 0.00842 | -0.023 | 50.108
3 | 0.48 | 0.00858 | -0.024 | 55.927
3.5 | 0.545 | 0.01307 | -0.025 | 41.713
4 | 0.602 | 0.01356 | -0.026 | 44.399
4.5 | 0.657 | 0.01412 | -0.027 | 46.553
5 | 0.709 | 0.01469 | -0.028 | 48.284
5.5 | 0.758 | 0.01521 | -0.028 | 49.821
6 | 0.653 | 0.04265 | -0.013 | 15.31
6.5 | 0.685 | 0.04571 | -0.012 | 14.984
7 | 0.712 | 0.04889 | -0.012 | 14.562
7.5 | 0.733 | 0.05265 | -0.012 | 13.922
8 | 0.747 | 0.0576 | -0.012 | 12.977
8.5 | 0.755 | 0.06228 | -0.012 | 12.119
9 | 0.754 | 0.06903 | -0.011 | 10.923
9.5 | 0.745 | 0.07611 | -0.011 | 9.79
10 | 0.728 | 0.08373 | -0.012 | 8.691
10.5 | 0.702 | 0.09456 | -0.012 | 7.422

## 22. Re 250k Mach 0.25 (2)
BIGFOIL.COM POLAR EXPORT
NACA67-210 a=0.2
NACA67-210 a=0.2 |  |  |  | Cl Max: | 0.9417 | at alpha= | 7.5 | deg
XFOIL ncrit=9 |  |  |  | L/D Max: | 61.7004 | at alpha= | 3.5 | deg
Re: | 250000 |  |  | Cd Min: | 0.23951 | at alpha= | -20 | deg
Mach: | 0.25 |  |  | Cl=0 at alpha= | -1.0358 | deg
|  |  |  | @ Cl=0.1, Cd= | 0.017039
|  |  |  | @ Cl=0.4, Cd= | 0.016534
|  |  |  | @ Cl=0.6, Cd= | 0.013043
alpha (deg) | Cl | Cd | Cm | Cl/Cd
-20 | -0.6866 | 0.23951 | 0.0278 | -2.8667
-19.5 | -0.6699 | 0.2338 | 0.0225 | -2.8653
-19 | -0.6575 | 0.22934 | 0.0168 | -2.8669
-18.5 | -0.6442 | 0.22321 | 0.0119 | -2.8861
-18 | -0.6192 | 0.21215 | 0.0109 | -2.9187
-17.5 | -0.6022 | 0.20549 | 0.0074 | -2.9306
-17 | -0.5856 | 0.19876 | 0.0036 | -2.9463
-16.5 | -0.5696 | 0.19186 | -0.0002 | -2.9688
-16 | -0.5563 | 0.18561 | -0.0053 | -2.9971
-15.5 | -0.3934 | 0.1553 | -0.0178 | -2.5332
-15 | -0.3833 | 0.15023 | -0.0208 | -2.5514
-14.5 | -0.5139 | 0.16301 | -0.0149 | -3.1526
-14 | -0.5005 | 0.15609 | -0.0179 | -3.2065
-13.5 | -0.4893 | 0.14893 | -0.0213 | -3.2854
-13 | -0.4833 | 0.1422 | -0.0264 | -3.3987
-12.5 | -0.4799 | 0.13535 | -0.0319 | -3.5456
-12 | -0.4749 | 0.12769 | -0.0365 | -3.7192
-11.5 | -0.4669 | 0.11771 | -0.0367 | -3.9665
-11 | -0.4539 | 0.11152 | -0.0368 | -4.0701
-10.5 | -0.4515 | 0.10448 | -0.0393 | -4.3214
-10 | -0.4579 | 0.0977 | -0.0417 | -4.6868
-9.5 | -0.4872 | 0.09216 | -0.0424 | -5.2865
-9 | -0.523 | 0.08679 | -0.0415 | -6.026
-8.5 | -0.5668 | 0.08267 | -0.0365 | -6.8562
-8 | -0.596 | 0.07746 | -0.0336 | -7.6943
-7.5 | -0.5958 | 0.07015 | -0.0336 | -8.4932
-7 | -0.5897 | 0.05865 | -0.0343 | -10.0546
-6.5 | -0.5789 | 0.05318 | -0.0311 | -10.8857
-6 | -0.5476 | 0.04993 | -0.0282 | -10.9674
-5.5 | -0.5391 | 0.04127 | -0.0242 | -13.0628
-5 | -0.5042 | 0.03681 | -0.0213 | -13.6974
-4.5 | -0.4618 | 0.02939 | -0.0155 | -15.7128
-3 | -0.2899 | 0.01928 | -0.0146 | -15.0363
-2.5 | -0.2439 | 0.01837 | -0.0124 | -13.2771
-2 | -0.1812 | 0.01706 | -0.0137 | -10.6213
-1.5 | -0.1584 | 0.01504 | -0.0079 | -10.5319
-0.5 | 0.1828 | 0.01768 | -0.0461 | 10.3394
0 | 0.2718 | 0.01732 | -0.0535 | 15.6928
0.5 | 0.345 | 0.01692 | -0.0574 | 20.3901
1 | 0.4191 | 0.0164 | -0.0611 | 25.5549
1.5 | 0.4927 | 0.01575 | -0.0643 | 31.2825
2 | 0.5532 | 0.015 | -0.0643 | 36.88
2.5 | 0.6113 | 0.01257 | -0.0607 | 48.6317
3 | 0.6634 | 0.01153 | -0.0583 | 57.5369
3.5 | 0.7003 | 0.01135 | -0.0522 | 61.7004
4 | 0.7069 | 0.01504 | -0.0442 | 47.0013
4.5 | 0.748 | 0.01666 | -0.0418 | 44.898
5 | 0.7849 | 0.01822 | -0.0382 | 43.079
5.5 | 0.8129 | 0.02039 | -0.0329 | 39.8676
6 | 0.8497 | 0.02222 | -0.0287 | 38.2403
6.5 | 0.8919 | 0.02581 | -0.0259 | 34.5564
7 | 0.9235 | 0.02917 | -0.0207 | 31.6592
7.5 | 0.9417 | 0.03385 | -0.0136 | 27.8198
8 | 0.9397 | 0.03903 | -0.0038 | 24.0764
8.5 | 0.9229 | 0.04322 | 0.0078 | 21.3535
9 | 0.8907 | 0.04707 | 0.0211 | 18.9229
9.5 | 0.855 | 0.05158 | 0.033 | 16.5762
10.5 | 0.7402 | 0.0731 | 0.0426 | 10.1259
11 | 0.6947 | 0.08725 | 0.0337 | 7.9622
11.5 | 0.671 | 0.10296 | 0.0229 | 6.5171
12 | 0.6632 | 0.1139 | 0.0172 | 5.8227
12.5 | 0.6712 | 0.12087 | 0.0157 | 5.5531

## 23. Re 250k Mach 0.50 (1)
BIGFOIL.COM POLAR EXPORT
NACA67-210 a=0.2
NACA67-210 a=0.2 |  |  |  | Cl Max: | 1.109 | at alpha= | 20 | deg
JavaFoil+Calcfoil stall+Eppler ext transition |  |  |  | L/D Max: | 58.247 | at alpha= | 3 | deg
Re: | 250000 |  |  | Cd Min: | 0.00819 | at alpha= | -0.5 | deg
Mach: | 0.5 |  |  | Cl=0 at alpha= | -1.0522 | deg
|  |  |  | @ Cl=0.1, Cd= | 0.0082688
|  |  |  | @ Cl=0.4, Cd= | 0.0087914
|  |  |  | @ Cl=0.6, Cd= | 0.013841
alpha (deg) | Cl | Cd | Cm | Cl/Cd
-20 | -1.01 | 0.26246 | 0.007 | -3.848
-19.5 | -0.983 | 0.25138 | 0.006 | -3.911
-19 | -0.957 | 0.24923 | 0.006 | -3.841
-18.5 | -0.931 | 0.24152 | 0.006 | -3.857
-18 | -0.906 | 0.23936 | 0.005 | -3.784
-17.5 | -0.88 | 0.23589 | 0.005 | -3.73
-17 | -0.854 | 0.23155 | 0.004 | -3.688
-16.5 | -0.826 | 0.21275 | 0.004 | -3.882
-16 | -0.8 | 0.20484 | 0.003 | -3.904
-15.5 | -0.774 | 0.19885 | 0.003 | -3.89
-15 | -0.747 | 0.186 | 0.003 | -4.018
-14.5 | -0.721 | 0.19535 | 0.002 | -3.691
-14 | -0.695 | 0.17882 | 0.002 | -3.886
-13.5 | -0.667 | 0.17871 | 0.001 | -3.731
-13 | -0.64 | 0.17104 | 0.001 | -3.744
-12.5 | -0.614 | 0.24075 | 0.001 | -2.55
-12 | -0.587 | 0.16414 | 0 | -3.579
-11.5 | -0.561 | 0.15901 | 0 | -3.528
-11 | -0.535 | 0.14633 | -0.001 | -3.653
-10.5 | -0.507 | 0.14016 | -0.001 | -3.617
-10 | -0.48 | 0.13151 | -0.001 | -3.652
-9.5 | -0.454 | 0.1275 | -0.002 | -3.558
-9 | -0.427 | 0.12008 | -0.002 | -3.556
-8.5 | -0.4 | 0.13231 | -0.002 | -3.025
-8 | -0.373 | 0.10953 | -0.002 | -3.405
-7.5 | -0.346 | 0.10814 | -0.003 | -3.201
-7 | -0.319 | 0.10198 | -0.003 | -3.132
-6.5 | -0.293 | 0.10376 | -0.003 | -2.82
-6 | -0.266 | 0.10181 | -0.004 | -2.611
-5.5 | -0.367 | 0.05611 | -0.004 | -6.544
-5 | -0.375 | 0.04652 | -0.004 | -8.065
-4.5 | -0.344 | 0.04111 | -0.005 | -8.375
-4 | -0.304 | 0.03765 | -0.005 | -8.065
-3.5 | -0.257 | 0.03525 | -0.006 | -7.302
-3 | -0.208 | 0.03339 | -0.006 | -6.222
-2.5 | -0.193 | 0.0119 | -0.016 | -16.211
-2 | -0.127 | 0.01155 | -0.017 | -11.001
-1.5 | -0.06 | 0.01124 | -0.018 | -5.353
-1 | 0.007 | 0.01099 | -0.019 | 0.67
-0.5 | 0.074 | 0.00819 | -0.02 | 9.065
0 | 0.14 | 0.00839 | -0.021 | 16.737
0.5 | 0.206 | 0.00847 | -0.022 | 24.379
1 | 0.273 | 0.00855 | -0.022 | 31.905
1.5 | 0.339 | 0.00866 | -0.023 | 39.113
2 | 0.404 | 0.0088 | -0.024 | 45.923
2.5 | 0.469 | 0.00898 | -0.025 | 52.199
3 | 0.533 | 0.00916 | -0.026 | 58.247
3.5 | 0.605 | 0.01419 | -0.028 | 42.632
4 | 0.666 | 0.01489 | -0.029 | 44.684
4.5 | 0.723 | 0.01567 | -0.03 | 46.134
5 | 0.63 | 0.03921 | -0.014 | 16.069
5.5 | 0.658 | 0.04244 | -0.013 | 15.504
6 | 0.666 | 0.04756 | -0.012 | 14.001
6.5 | 0.616 | 0.05741 | -0.011 | 10.736
7 | 0.43 | 0.09398 | -0.012 | 4.576
7.5 | 0.457 | 0.11168 | -0.013 | 4.09
8 | 0.483 | 0.11378 | -0.014 | 4.246
8.5 | 0.51 | 0.19052 | -0.015 | 2.675
9 | 0.536 | 0.11839 | -0.015 | 4.525
9.5 | 0.563 | 0.12564 | -0.017 | 4.48
10 | 0.589 | 0.1265 | -0.017 | 4.656
10.5 | 0.615 | 0.13983 | -0.018 | 4.399
11 | 0.642 | 0.15072 | -0.019 | 4.256
11.5 | 0.668 | 0.16133 | -0.02 | 4.143
12 | 0.694 | 0.16462 | -0.021 | 4.218
12.5 | 0.72 | 0.1699 | -0.021 | 4.24
13 | 0.746 | 0.17131 | -0.022 | 4.355
13.5 | 0.774 | 0.17686 | -0.024 | 4.376
14 | 0.8 | 0.19168 | -0.024 | 4.171
14.5 | 0.825 | 0.19554 | -0.025 | 4.22
15 | 0.851 | 0.19806 | -0.025 | 4.295
15.5 | 0.877 | 0.20632 | -0.026 | 4.248
16 | 0.904 | 0.2121 | -0.028 | 4.264
16.5 | 0.93 | 0.22654 | -0.028 | 4.103
17 | 0.955 | 0.22667 | -0.029 | 4.213
17.5 | 0.98 | 0.23048 | -0.029 | 4.254
18 | 1.006 | 0.2345 | -0.03 | 4.29
18.5 | 1.034 | 0.24923 | -0.032 | 4.148
19 | 1.059 | 0.25482 | -0.033 | 4.155
19.5 | 1.084 | 0.25764 | -0.033 | 4.207
20 | 1.109 | 0.2613 | -0.034 | 4.244

## 24. Re 250k Mach 0.50 (2)
BIGFOIL.COM POLAR EXPORT
NACA67-210 a=0.2
NACA67-210 a=0.2 |  |  |  | Cl Max: | 0.9193 | at alpha= | 6.5 | deg
XFOIL ncrit=9 |  |  |  | L/D Max: | 58.3633 | at alpha= | 3 | deg
Re: | 250000 |  |  | Cd Min: | 0.26258 | at alpha= | -20 | deg
Mach: | 0.5 |  |  | Cl=0 at alpha= | -0.79685 | deg
|  |  |  | @ Cl=0.1, Cd= | 0.017714
|  |  |  | @ Cl=0.4, Cd= | 0.017943
|  |  |  | @ Cl=0.6, Cd= | 0.015223
alpha (deg) | Cl | Cd | Cm | Cl/Cd
-20 | -0.7424 | 0.26258 | 0.0314 | -2.8273
-19.5 | -0.7192 | 0.25196 | 0.0273 | -2.8544
-19 | -0.6968 | 0.24317 | 0.0234 | -2.8655
-18.5 | -0.6753 | 0.23534 | 0.0188 | -2.8695
-18 | -0.6539 | 0.22752 | 0.0141 | -2.874
-17.5 | -0.6328 | 0.21972 | 0.0094 | -2.88
-17 | -0.6127 | 0.21275 | 0.0036 | -2.8799
-16.5 | -0.598 | 0.20721 | -0.0026 | -2.886
-15.5 | -0.5534 | 0.1882 | -0.0089 | -2.9405
-15 | -0.5336 | 0.18067 | -0.0126 | -2.9535
-14.5 | -0.5152 | 0.17305 | -0.0167 | -2.9772
-14 | -0.5017 | 0.16666 | -0.0223 | -3.0103
-13.5 | -0.4957 | 0.16102 | -0.0285 | -3.0785
-13 | -0.4835 | 0.15344 | -0.0331 | -3.1511
-12.5 | -0.4567 | 0.14215 | -0.0323 | -3.2128
-12 | -0.4421 | 0.1349 | -0.0345 | -3.2772
-11.5 | -0.4322 | 0.12794 | -0.0374 | -3.3781
-11 | -0.4374 | 0.12245 | -0.0434 | -3.5721
-10.5 | -0.4452 | 0.11679 | -0.0445 | -3.812
-10 | -0.4537 | 0.10961 | -0.0417 | -4.1392
-9.5 | -0.455 | 0.10373 | -0.0365 | -4.3864
-9 | -0.4648 | 0.09863 | -0.0336 | -4.7126
-8.5 | -0.4783 | 0.09317 | -0.0317 | -5.1336
-8 | -0.4959 | 0.08719 | -0.0309 | -5.6876
-7.5 | -0.5076 | 0.07723 | -0.0476 | -6.5726
-6.5 | -0.5268 | 0.06186 | -0.0464 | -8.516
-6 | -0.5175 | 0.05552 | -0.0454 | -9.321
-5 | -0.4994 | 0.04339 | -0.0373 | -11.5096
-4.5 | -0.4884 | 0.03907 | -0.0296 | -12.5006
-4 | -0.4394 | 0.03063 | -0.0242 | -14.3454
-3.5 | -0.3968 | 0.02633 | -0.0196 | -15.0703
-3 | -0.3212 | 0.02234 | -0.0205 | -14.3778
-2.5 | -0.2684 | 0.02054 | -0.0175 | -13.0672
-2 | -0.1983 | 0.01879 | -0.0178 | -10.5535
-1.5 | -0.1527 | 0.01788 | -0.0139 | -8.5403
-1 | -0.1394 | 0.01486 | -0.0048 | -9.3809
-0.5 | 0.2037 | 0.01895 | -0.051 | 10.7493
0 | 0.2726 | 0.01872 | -0.0527 | 14.562
1 | 0.4381 | 0.01771 | -0.0605 | 24.7374
1.5 | 0.5301 | 0.01676 | -0.0652 | 31.6289
2 | 0.6047 | 0.01512 | -0.0646 | 39.9934
2.5 | 0.6659 | 0.01314 | -0.0601 | 50.6773
3 | 0.7132 | 0.01222 | -0.0527 | 58.3633
3.5 | 0.7092 | 0.01552 | -0.0408 | 45.6959
4 | 0.7387 | 0.01758 | -0.0345 | 42.0193
4.5 | 0.7766 | 0.01968 | -0.0295 | 39.4614
5 | 0.829 | 0.02197 | -0.0261 | 37.7333
5.5 | 0.8818 | 0.02542 | -0.0222 | 34.6892
6 | 0.9149 | 0.02963 | -0.0152 | 30.8775
6.5 | 0.9193 | 0.03381 | -0.0047 | 27.1902
7 | 0.9019 | 0.03745 | 0.0077 | 24.0828
7.5 | 0.8611 | 0.04032 | 0.0232 | 21.3566
8 | 0.8115 | 0.04334 | 0.0382 | 18.724
8.5 | 0.7719 | 0.0475 | 0.0487 | 16.2505
9 | 0.737 | 0.05427 | 0.053 | 13.5802
9.5 | 0.7061 | 0.06298 | 0.0517 | 11.2115
10 | 0.668 | 0.07769 | 0.0417 | 8.5983
10.5 | 0.6445 | 0.09475 | 0.0303 | 6.8021
11 | 0.6365 | 0.10626 | 0.0249 | 5.99
11.5 | 0.6302 | 0.12029 | 0.0178 | 5.239

## 25. Re 500k Mach 0.00 (1)
BIGFOIL.COM POLAR EXPORT
NACA67-210 a=0.2
NACA67-210 a=0.2 |  |  |  | Cl Max: | 0.866 | at alpha= | 7 | deg
JavaFoil+Calcfoil stall+Eppler ext transition |  |  |  | L/D Max: | 81.986 | at alpha= | 3 | deg
Re: | 500000 |  |  | Cd Min: | 0.00526 | at alpha= | 1 | deg
Mach: | 0 |  |  | Cl=0 at alpha= | -1.0517 | deg
|  |  |  | @ Cl=0.1, Cd= | 0.0056897
|  |  |  | @ Cl=0.4, Cd= | 0.0056331
|  |  |  | @ Cl=0.6, Cd= | 0.011139
alpha (deg) | Cl | Cd | Cm | Cl/Cd
-15.5 | -0.439 | 0.16711 | 0.002 | -2.626
-15 | -0.461 | 0.1542 | 0.002 | -2.993
-14.5 | -0.484 | 0.14402 | 0.001 | -3.362
-14 | -0.507 | 0.13856 | 0.001 | -3.658
-13.5 | -0.529 | 0.12865 | 0.001 | -4.111
-13 | -0.547 | 0.11761 | 0.001 | -4.647
-12.5 | -0.56 | 0.11304 | 0 | -4.955
-12 | -0.572 | 0.09924 | 0 | -5.761
-11.5 | -0.581 | 0.09419 | 0 | -6.166
-11 | -0.587 | 0.08646 | 0 | -6.79
-10.5 | -0.59 | 0.0804 | -0.001 | -7.339
-10 | -0.589 | 0.07431 | -0.001 | -7.931
-9.5 | -0.585 | 0.06878 | -0.001 | -8.5
-9 | -0.576 | 0.06358 | -0.002 | -9.057
-8.5 | -0.563 | 0.06037 | -0.002 | -9.32
-8 | -0.545 | 0.05521 | -0.002 | -9.872
-7.5 | -0.523 | 0.05163 | -0.002 | -10.13
-7 | -0.497 | 0.04809 | -0.003 | -10.336
-6.5 | -0.467 | 0.04497 | -0.003 | -10.389
-6 | -0.434 | 0.04213 | -0.003 | -10.299
-5.5 | -0.397 | 0.03932 | -0.004 | -10.109
-5 | -0.358 | 0.03724 | -0.004 | -9.621
-4.5 | -0.317 | 0.03497 | -0.005 | -9.05
-4 | -0.273 | 0.03289 | -0.006 | -8.308
-3.5 | -0.283 | 0.00897 | -0.013 | -31.549
-3 | -0.226 | 0.00875 | -0.014 | -25.878
-2.5 | -0.169 | 0.00848 | -0.014 | -19.932
-2 | -0.111 | 0.00826 | -0.015 | -13.441
-1.5 | -0.052 | 0.00807 | -0.016 | -6.497
-1 | 0.006 | 0.00568 | -0.017 | 1.124
-0.5 | 0.065 | 0.00566 | -0.018 | 11.526
0 | 0.124 | 0.00571 | -0.018 | 21.653
0.5 | 0.182 | 0.00575 | -0.019 | 31.646
1 | 0.24 | 0.00526 | -0.02 | 45.619
1.5 | 0.298 | 0.00551 | -0.021 | 54.145
2 | 0.356 | 0.00558 | -0.022 | 63.887
2.5 | 0.414 | 0.00565 | -0.023 | 73.271
3 | 0.471 | 0.00574 | -0.023 | 81.986
3.5 | 0.53 | 0.01057 | -0.024 | 50.179
4 | 0.586 | 0.01097 | -0.025 | 53.384
4.5 | 0.64 | 0.01162 | -0.026 | 55.054
5 | 0.692 | 0.01208 | -0.027 | 57.237
5.5 | 0.74 | 0.0126 | -0.028 | 58.746
6 | 0.786 | 0.01313 | -0.029 | 59.903
6.5 | 0.828 | 0.0137 | -0.029 | 60.455
7 | 0.866 | 0.01428 | -0.03 | 60.656
7.5 | 0.734 | 0.04818 | -0.015 | 15.24
8 | 0.756 | 0.05203 | -0.014 | 14.533
8.5 | 0.775 | 0.05552 | -0.013 | 13.954
9 | 0.789 | 0.0605 | -0.013 | 13.038
9.5 | 0.799 | 0.06351 | -0.013 | 12.574
10 | 0.804 | 0.07022 | -0.013 | 11.444
10.5 | 0.804 | 0.07502 | -0.012 | 10.717
11 | 0.794 | 0.08135 | -0.012 | 9.759
11.5 | 0.778 | 0.08751 | -0.012 | 8.887
12 | 0.757 | 0.09513 | -0.012 | 7.959

## 26. Re 500k Mach 0.00 (2)
BIGFOIL.COM POLAR EXPORT
NACA67-210 a=0.2
NACA67-210 a=0.2 |  |  |  | Cl Max: | 1.0098 | at alpha= | 9.5 | deg
XFOIL ncrit=9 |  |  |  | L/D Max: | 62.5641 | at alpha= | 3.5 | deg
Re: | 500000 |  |  | Cd Min: | 0.23492 | at alpha= | -20 | deg
Mach: | 0 |  |  | Cl=0 at alpha= | -1.0486 | deg
|  |  |  | @ Cl=0.1, Cd= | 0.0098943
|  |  |  | @ Cl=0.4, Cd= | 0.0084893
|  |  |  | @ Cl=0.6, Cd= | 0.012699
alpha (deg) | Cl | Cd | Cm | Cl/Cd
-20 | -0.6768 | 0.23492 | 0.0252 | -2.881
-19.5 | -0.6603 | 0.22711 | 0.0219 | -2.9074
-19 | -0.6439 | 0.22096 | 0.0187 | -2.9141
-18.5 | -0.6279 | 0.21481 | 0.015 | -2.923
-18 | -0.6119 | 0.20838 | 0.0112 | -2.9365
-17.5 | -0.5962 | 0.20145 | 0.0071 | -2.9595
-17 | -0.5834 | 0.1946 | 0.0022 | -2.9979
-16.5 | -0.5721 | 0.18765 | -0.0023 | -3.0488
-16 | -0.5602 | 0.18039 | -0.0063 | -3.1055
-15.5 | -0.5433 | 0.17203 | -0.0079 | -3.1582
-15 | -0.5292 | 0.16553 | -0.0108 | -3.197
-14.5 | -0.5166 | 0.15871 | -0.014 | -3.255
-14 | -0.5058 | 0.15141 | -0.0173 | -3.3406
-13.5 | -0.5018 | 0.14322 | -0.0231 | -3.5037
-13 | -0.4941 | 0.13522 | -0.0273 | -3.654
-12.5 | -0.493 | 0.1253 | -0.0307 | -3.9346
-12 | -0.4805 | 0.11929 | -0.0314 | -4.028
-11.5 | -0.474 | 0.11224 | -0.0341 | -4.2231
-11 | -0.4704 | 0.10486 | -0.0372 | -4.486
-10.5 | -0.4721 | 0.0968 | -0.0408 | -4.8771
-10 | -0.4931 | 0.08941 | -0.0429 | -5.515
-9.5 | -0.4963 | 0.07675 | -0.0575 | -6.4664
-8 | -0.4913 | 0.04711 | -0.0688 | -10.4288
-7.5 | -0.4711 | 0.04245 | -0.0665 | -11.0978
-7 | -0.441 | 0.03957 | -0.0618 | -11.1448
-6.5 | -0.4222 | 0.01561 | -0.0536 | -27.0468
-6 | -0.3915 | 0.01199 | -0.0509 | -32.6522
-5.5 | -0.3578 | 0.00534 | -0.0456 | -67.0037
-5 | -0.309 | 0.004 | -0.045 | -77.25
-4.5 | -0.2601 | 0.0032 | -0.0441 | -81.2812
-4 | -0.2122 | 0.00254 | -0.0429 | -83.5433
-3.5 | -0.1718 | 0.00191 | -0.0404 | -89.9476
-3 | -0.127 | 0.00172 | -0.0388 | -73.8372
-2.5 | -0.084 | 0.0113 | -0.0383 | -7.4336
-2 | -0.0592 | 0.00934 | -0.0329 | -6.3383
-1.5 | -0.0455 | 0.00848 | -0.0234 | -5.3656
-1 | 0.0049 | 0.00889 | -0.0209 | 0.55118
-0.5 | 0.0548 | 0.00941 | -0.0186 | 5.8236
0 | 0.1444 | 0.01037 | -0.0234 | 13.9248
0.5 | 0.1935 | 0.01 | -0.022 | 19.35
1 | 0.2332 | 0.00963 | -0.0188 | 24.216
1.5 | 0.2905 | 0.00938 | -0.0192 | 30.9701
2 | 0.3482 | 0.00905 | -0.0196 | 38.4751
2.5 | 0.3977 | 0.00852 | -0.0179 | 46.6784
3 | 0.4352 | 0.00802 | -0.0137 | 54.2643
3.5 | 0.488 | 0.0078 | -0.013 | 62.5641
4 | 0.5183 | 0.00863 | -0.0077 | 60.0579
4.5 | 0.5332 | 0.00987 | -0.0004 | 54.0223
5 | 0.5622 | 0.01188 | 0.0032 | 47.3232
5.5 | 0.6042 | 0.01279 | 0.0051 | 47.24
6 | 0.6612 | 0.0138 | 0.0037 | 47.913
6.5 | 0.7135 | 0.0151 | 0.0032 | 47.2517
7 | 0.7563 | 0.01712 | 0.0045 | 44.1764
7.5 | 0.8167 | 0.01845 | 0.0024 | 44.2656
8 | 0.8731 | 0.02019 | 0.0009 | 43.2442
8.5 | 0.9241 | 0.02361 | 0.0004 | 39.1402
9 | 0.9739 | 0.02732 | 0.0002 | 35.6479
9.5 | 1.0098 | 0.03388 | 0.0014 | 29.8052
10 | 0.975 | 0.03796 | 0.0163 | 25.6849
10.5 | 0.9439 | 0.04387 | 0.0279 | 21.5158
11 | 0.9024 | 0.05121 | 0.0371 | 17.6216
11.5 | 0.8511 | 0.05976 | 0.0421 | 14.242
12 | 0.8058 | 0.06922 | 0.0414 | 11.6411
13 | 0.6831 | 0.11759 | 0.0152 | 5.8092
13.5 | 0.6788 | 0.13176 | 0.0069 | 5.1518
14 | 0.6768 | 0.14331 | 0.0011 | 4.7226
14.5 | 0.6818 | 0.1521 | -0.0032 | 4.4826

## 27. Re 500k Mach 0.10 (1)
BIGFOIL.COM POLAR EXPORT
NACA67-210 a=0.2
NACA67-210 a=0.2 |  |  |  | Cl Max: | 0.868 | at alpha= | 7 | deg
JavaFoil+Calcfoil stall+Eppler ext transition |  |  |  | L/D Max: | 82.283 | at alpha= | 3 | deg
Re: | 500000 |  |  | Cd Min: | 0.00551 | at alpha= | 1.5 | deg
Mach: | 0.1 |  |  | Cl=0 at alpha= | -1.0509 | deg
|  |  |  | @ Cl=0.1, Cd= | 0.0056993
|  |  |  | @ Cl=0.4, Cd= | 0.0056524
|  |  |  | @ Cl=0.6, Cd= | 0.011162
alpha (deg) | Cl | Cd | Cm | Cl/Cd
-15 | -0.419 | 0.16302 | 0.002 | -2.568
-14.5 | -0.444 | 0.15106 | 0.001 | -2.941
-14 | -0.47 | 0.14341 | 0.001 | -3.279
-13.5 | -0.495 | 0.12991 | 0.001 | -3.814
-13 | -0.517 | 0.1202 | 0.001 | -4.298
-12.5 | -0.533 | 0.11725 | 0 | -4.549
-12 | -0.548 | 0.1045 | 0 | -5.247
-11.5 | -0.561 | 0.09465 | 0 | -5.926
-11 | -0.57 | 0.08907 | 0 | -6.403
-10.5 | -0.576 | 0.08276 | -0.001 | -6.964
-10 | -0.579 | 0.07578 | -0.001 | -7.634
-9.5 | -0.576 | 0.06886 | -0.001 | -8.371
-9 | -0.57 | 0.06419 | -0.002 | -8.878
-8.5 | -0.559 | 0.06064 | -0.002 | -9.213
-8 | -0.543 | 0.05557 | -0.002 | -9.764
-7.5 | -0.522 | 0.05234 | -0.002 | -9.972
-7 | -0.497 | 0.04839 | -0.003 | -10.268
-6.5 | -0.468 | 0.04515 | -0.003 | -10.358
-6 | -0.435 | 0.04228 | -0.003 | -10.286
-5.5 | -0.399 | 0.03951 | -0.004 | -10.09
-5 | -0.36 | 0.03724 | -0.004 | -9.655
-4.5 | -0.318 | 0.03507 | -0.005 | -9.059
-4 | -0.275 | 0.03258 | -0.006 | -8.439
-3.5 | -0.284 | 0.00844 | -0.013 | -33.694
-3 | -0.228 | 0.00875 | -0.014 | -26.017
-2.5 | -0.17 | 0.00853 | -0.014 | -19.918
-2 | -0.112 | 0.00824 | -0.015 | -13.53
-1.5 | -0.053 | 0.00807 | -0.016 | -6.536
-1 | 0.006 | 0.00569 | -0.017 | 1.127
-0.5 | 0.066 | 0.00567 | -0.018 | 11.553
0 | 0.124 | 0.00572 | -0.019 | 21.717
0.5 | 0.183 | 0.00576 | -0.019 | 31.735
1 | 0.241 | 0.00579 | -0.02 | 41.659
1.5 | 0.3 | 0.00551 | -0.021 | 54.377
2 | 0.358 | 0.00558 | -0.022 | 64.203
2.5 | 0.416 | 0.00568 | -0.023 | 73.284
3 | 0.473 | 0.00575 | -0.024 | 82.283
3.5 | 0.533 | 0.0106 | -0.025 | 50.258
4 | 0.588 | 0.01102 | -0.025 | 53.386
4.5 | 0.643 | 0.01167 | -0.026 | 55.065
5 | 0.695 | 0.01213 | -0.027 | 57.24
5.5 | 0.743 | 0.01266 | -0.028 | 58.739
6 | 0.789 | 0.0132 | -0.029 | 59.769
6.5 | 0.831 | 0.01376 | -0.029 | 60.38
7 | 0.868 | 0.01438 | -0.03 | 60.349
7.5 | 0.735 | 0.0484 | -0.015 | 15.186
8 | 0.756 | 0.05219 | -0.014 | 14.486
8.5 | 0.773 | 0.0556 | -0.013 | 13.908
9 | 0.785 | 0.06026 | -0.013 | 13.035
9.5 | 0.793 | 0.06513 | -0.013 | 12.179
10 | 0.796 | 0.07055 | -0.013 | 11.28
10.5 | 0.794 | 0.07638 | -0.012 | 10.389
11 | 0.78 | 0.082 | -0.012 | 9.513
11.5 | 0.76 | 0.08952 | -0.012 | 8.487
12 | 0.735 | 0.09751 | -0.013 | 7.539

## 28. Re 500k Mach 0.10 (2)
BIGFOIL.COM POLAR EXPORT
NACA67-210 a=0.2
NACA67-210 a=0.2 |  |  |  | Cl Max: | 0.9969 | at alpha= | 9.5 | deg
XFOIL ncrit=9 |  |  |  | L/D Max: | 62.6471 | at alpha= | 3.5 | deg
Re: | 500000 |  |  | Cd Min: | 0.23563 | at alpha= | -20 | deg
Mach: | 0.1 |  |  | Cl=0 at alpha= | -1.0527 | deg
|  |  |  | @ Cl=0.1, Cd= | 0.0099066
|  |  |  | @ Cl=0.4, Cd= | 0.0085255
|  |  |  | @ Cl=0.6, Cd= | 0.012745
alpha (deg) | Cl | Cd | Cm | Cl/Cd
-20 | -0.6787 | 0.23563 | 0.0255 | -2.8804
-19.5 | -0.6619 | 0.22778 | 0.0222 | -2.9059
-19 | -0.6453 | 0.22162 | 0.0189 | -2.9117
-18.5 | -0.6291 | 0.21541 | 0.0151 | -2.9205
-18 | -0.6129 | 0.20892 | 0.0113 | -2.9337
-17.5 | -0.5971 | 0.20196 | 0.0072 | -2.9565
-17 | -0.5843 | 0.19514 | 0.0022 | -2.9943
-16.5 | -0.5727 | 0.18818 | -0.0023 | -3.0434
-16 | -0.5605 | 0.1809 | -0.0063 | -3.0984
-15.5 | -0.543 | 0.17259 | -0.0079 | -3.1462
-15 | -0.5288 | 0.16605 | -0.0108 | -3.1846
-14.5 | -0.5161 | 0.15918 | -0.014 | -3.2422
-14 | -0.5051 | 0.15184 | -0.0174 | -3.3265
-13.5 | -0.501 | 0.14371 | -0.0232 | -3.4862
-13 | -0.493 | 0.13573 | -0.0274 | -3.6322
-12.5 | -0.4909 | 0.12601 | -0.0304 | -3.8957
-12 | -0.4779 | 0.12001 | -0.0313 | -3.9822
-11.5 | -0.4713 | 0.11291 | -0.0341 | -4.1741
-11 | -0.4677 | 0.10547 | -0.0372 | -4.4344
-10.5 | -0.4693 | 0.09735 | -0.0409 | -4.8207
-10 | -0.4907 | 0.09019 | -0.0429 | -5.4407
-9.5 | -0.4905 | 0.07757 | -0.0574 | -6.3233
-9 | -0.4907 | 0.06665 | -0.0664 | -7.3623
-8.5 | -0.496 | 0.05487 | -0.0696 | -9.0395
-8 | -0.4861 | 0.04812 | -0.0701 | -10.1018
-7.5 | -0.4682 | 0.0432 | -0.0676 | -10.838
-7 | -0.4394 | 0.04006 | -0.0628 | -10.9685
-6.5 | -0.4366 | 0.03115 | -0.056 | -14.0161
-6 | -0.4069 | 0.02687 | -0.0528 | -15.1433
-5.5 | -0.3668 | 0.01803 | -0.0479 | -20.3439
-5 | -0.3152 | 0.01601 | -0.0472 | -19.6877
-4.5 | -0.2654 | 0.01482 | -0.0463 | -17.9082
-4 | -0.2165 | 0.01371 | -0.045 | -15.7914
-3.5 | -0.173 | 0.01239 | -0.0427 | -13.9629
-3 | -0.1275 | 0.01197 | -0.0409 | -10.6516
-2.5 | -0.0842 | 0.01133 | -0.0386 | -7.4316
-2 | -0.0558 | 0.00956 | -0.0338 | -5.8368
-1.5 | -0.0458 | 0.00848 | -0.0236 | -5.4009
-1 | 0.0054 | 0.00892 | -0.0211 | 0.60538
-0.5 | 0.0542 | 0.00941 | -0.0186 | 5.7598
0 | 0.1455 | 0.0104 | -0.0236 | 13.9904
0.5 | 0.1951 | 0.01006 | -0.0222 | 19.3936
1 | 0.2343 | 0.00965 | -0.0189 | 24.2798
1.5 | 0.2916 | 0.00941 | -0.0192 | 30.9883
2 | 0.3504 | 0.00907 | -0.0197 | 38.6329
2.5 | 0.4005 | 0.00852 | -0.018 | 47.007
3 | 0.4374 | 0.00804 | -0.0137 | 54.403
3.5 | 0.4899 | 0.00782 | -0.0128 | 62.6471
4.5 | 0.5336 | 0.00997 | 0.0002 | 53.5206
5 | 0.5629 | 0.01197 | 0.0038 | 47.0259
5.5 | 0.6055 | 0.01286 | 0.0056 | 47.084
6 | 0.6624 | 0.01392 | 0.0044 | 47.5862
6.5 | 0.715 | 0.01523 | 0.004 | 46.9468
7 | 0.7587 | 0.01722 | 0.0051 | 44.0592
7.5 | 0.819 | 0.01872 | 0.0032 | 43.75
8 | 0.8757 | 0.02055 | 0.0018 | 42.6131
8.5 | 0.9268 | 0.02417 | 0.0014 | 38.3451
9 | 0.9745 | 0.02845 | 0.0016 | 34.2531
9.5 | 0.9969 | 0.03546 | 0.0052 | 28.1134
10 | 0.9569 | 0.03961 | 0.0206 | 24.158
10.5 | 0.9223 | 0.04582 | 0.0318 | 20.1288
11 | 0.8823 | 0.05297 | 0.0395 | 16.6566
11.5 | 0.8342 | 0.06136 | 0.0429 | 13.5952
12.5 | 0.6986 | 0.10048 | 0.0256 | 6.9526
13 | 0.68 | 0.11905 | 0.0147 | 5.7119
13.5 | 0.6758 | 0.1321 | 0.0076 | 5.1158
14 | 0.6753 | 0.14423 | 0.0008 | 4.6821
14.5 | 0.6805 | 0.15315 | -0.0036 | 4.4434

## 29. Re 500k Mach 0.25 (1)
BIGFOIL.COM POLAR EXPORT
NACA67-210 a=0.2
NACA67-210 a=0.2 |  |  |  | Cl Max: | 0.842 | at alpha= | 6.5 | deg
JavaFoil+Calcfoil stall+Eppler ext transition |  |  |  | L/D Max: | 83.105 | at alpha= | 3 | deg
Re: | 500000 |  |  | Cd Min: | 0.00564 | at alpha= | 2 | deg
Mach: | 0.25 |  |  | Cl=0 at alpha= | -1.0574 | deg
|  |  |  | @ Cl=0.1, Cd= | 0.0057525
|  |  |  | @ Cl=0.4, Cd= | 0.0056997
|  |  |  | @ Cl=0.6, Cd= | 0.011236
alpha (deg) | Cl | Cd | Cm | Cl/Cd
-13.5 | -0.143 | 0.12474 | 0.001 | -1.145
-13 | -0.226 | 0.14963 | 0.001 | -1.507
-12.5 | -0.284 | 0.13629 | 0 | -2.081
-12 | -0.335 | 0.12524 | 0 | -2.674
-11.5 | -0.381 | 0.11249 | 0 | -3.384
-11 | -0.421 | 0.10523 | 0 | -4.002
-10.5 | -0.455 | 0.09539 | -0.001 | -4.775
-10 | -0.483 | 0.085 | -0.001 | -5.686
-9.5 | -0.504 | 0.07845 | -0.001 | -6.426
-9 | -0.517 | 0.07189 | -0.002 | -7.194
-8.5 | -0.522 | 0.06526 | -0.002 | -8.004
-8 | -0.52 | 0.05944 | -0.002 | -8.743
-7.5 | -0.509 | 0.05379 | -0.003 | -9.468
-7 | -0.492 | 0.04944 | -0.003 | -9.947
-6.5 | -0.468 | 0.04627 | -0.003 | -10.116
-6 | -0.439 | 0.04293 | -0.004 | -10.221
-5.5 | -0.405 | 0.04006 | -0.004 | -10.103
-5 | -0.366 | 0.03766 | -0.004 | -9.731
-4.5 | -0.324 | 0.03583 | -0.005 | -9.045
-4 | -0.28 | 0.03385 | -0.006 | -8.285
-3.5 | -0.291 | 0.01011 | -0.013 | -28.802
-3 | -0.233 | 0.00827 | -0.014 | -28.195
-2.5 | -0.174 | 0.00859 | -0.015 | -20.291
-2 | -0.115 | 0.00835 | -0.016 | -13.708
-1.5 | -0.054 | 0.00811 | -0.017 | -6.678
-1 | 0.007 | 0.00574 | -0.017 | 1.147
-0.5 | 0.067 | 0.00572 | -0.018 | 11.754
0 | 0.128 | 0.00578 | -0.019 | 22.056
0.5 | 0.188 | 0.00582 | -0.02 | 32.244
1 | 0.248 | 0.00586 | -0.021 | 42.269
1.5 | 0.308 | 0.00591 | -0.022 | 52.088
2 | 0.368 | 0.00564 | -0.022 | 65.114
2.5 | 0.427 | 0.00575 | -0.023 | 74.239
3 | 0.485 | 0.00584 | -0.024 | 83.105
3.5 | 0.546 | 0.01081 | -0.025 | 50.545
4 | 0.603 | 0.01126 | -0.026 | 53.573
4.5 | 0.659 | 0.0118 | -0.027 | 55.834
5 | 0.711 | 0.01233 | -0.028 | 57.656
5.5 | 0.759 | 0.01304 | -0.029 | 58.226
6 | 0.803 | 0.01364 | -0.029 | 58.893
6.5 | 0.842 | 0.01426 | -0.03 | 59.042
7 | 0.715 | 0.04598 | -0.015 | 15.545
7.5 | 0.734 | 0.0499 | -0.013 | 14.706
8 | 0.748 | 0.05396 | -0.013 | 13.866
8.5 | 0.755 | 0.05752 | -0.013 | 13.131
9 | 0.754 | 0.06413 | -0.012 | 11.762
9.5 | 0.745 | 0.06986 | -0.012 | 10.667
10 | 0.728 | 0.07501 | -0.012 | 9.703
10.5 | 0.702 | 0.08433 | -0.012 | 8.324
11 | 0.658 | 0.09472 | -0.013 | 6.942
11.5 | 0.601 | 0.1063 | -0.013 | 5.658

## 30. Re 500k Mach 0.25 (2)
BIGFOIL.COM POLAR EXPORT
NACA67-210 a=0.2
NACA67-210 a=0.2 |  |  |  | Cl Max: | 0.9591 | at alpha= | 9 | deg
XFOIL ncrit=9 |  |  |  | L/D Max: | 62.5564 | at alpha= | 3.5 | deg
Re: | 500000 |  |  | Cd Min: | 0.14746 | at alpha= | 14 | deg
Mach: | 0.25 |  |  | Cl=0 at alpha= | -1.0447 | deg
|  |  |  | @ Cl=0.1, Cd= | 0.0099855
|  |  |  | @ Cl=0.4, Cd= | 0.0087377
|  |  |  | @ Cl=0.6, Cd= | 0.013153
alpha (deg) | Cl | Cd | Cm | Cl/Cd
-8 | -0.4593 | 0.05309 | -0.0753 | -8.6513
-7.5 | -0.451 | 0.04681 | -0.0732 | -9.6347
-7 | -0.4294 | 0.04255 | -0.0682 | -10.0917
-6.5 | -0.4294 | 0.03408 | -0.0615 | -12.5998
-6 | -0.4071 | 0.0289 | -0.0573 | -14.0865
-5.5 | -0.3761 | 0.02004 | -0.0509 | -18.7675
-5 | -0.3261 | 0.01725 | -0.0494 | -18.9043
-4.5 | -0.2735 | 0.01555 | -0.0484 | -17.5884
-4 | -0.2205 | 0.01417 | -0.0474 | -15.561
-3.5 | -0.1739 | 0.01276 | -0.0451 | -13.6285
-3 | -0.1296 | 0.01227 | -0.0428 | -10.5623
-2.5 | -0.0837 | 0.0116 | -0.0404 | -7.2155
-2 | -0.0447 | 0.01054 | -0.0371 | -4.241
-1.5 | -0.0469 | 0.00852 | -0.0247 | -5.5047
-1 | 0.0046 | 0.00908 | -0.0217 | 0.50661
-0.5 | 0.0556 | 0.0095 | -0.0193 | 5.8526
0 | 0.1507 | 0.01054 | -0.0244 | 14.2979
0.5 | 0.203 | 0.01031 | -0.0235 | 19.6896
1 | 0.2433 | 0.0098 | -0.0197 | 24.8265
1.5 | 0.2985 | 0.00953 | -0.0193 | 31.3221
2 | 0.3566 | 0.00926 | -0.0194 | 38.5097
2.5 | 0.4131 | 0.00858 | -0.0183 | 48.1469
3 | 0.4588 | 0.00817 | -0.0155 | 56.1567
3.5 | 0.4992 | 0.00798 | -0.0115 | 62.5564
4 | 0.5227 | 0.00913 | -0.0046 | 57.2508
4.5 | 0.5351 | 0.0105 | 0.0035 | 50.9619
5 | 0.5672 | 0.01239 | 0.007 | 45.7789
5.5 | 0.6106 | 0.0134 | 0.0092 | 45.5672
6 | 0.6667 | 0.01474 | 0.0085 | 45.2307
6.5 | 0.7214 | 0.01594 | 0.0084 | 45.2572
7 | 0.7704 | 0.01806 | 0.0092 | 42.6578
7.5 | 0.8321 | 0.02038 | 0.0078 | 40.8292
8 | 0.8878 | 0.0238 | 0.007 | 37.3025
8.5 | 0.9332 | 0.02835 | 0.0082 | 32.9171
9 | 0.9591 | 0.03613 | 0.0107 | 26.5458
9.5 | 0.9184 | 0.03926 | 0.026 | 23.3928
10 | 0.8824 | 0.04485 | 0.0369 | 19.6745
10.5 | 0.8447 | 0.05184 | 0.0433 | 16.2944
11 | 0.8036 | 0.06017 | 0.0454 | 13.3555
11.5 | 0.7619 | 0.07098 | 0.0414 | 10.734
12 | 0.7124 | 0.09109 | 0.0308 | 7.8208
12.5 | 0.6886 | 0.10973 | 0.0195 | 6.2754
13 | 0.6677 | 0.12548 | 0.0123 | 5.3212
13.5 | 0.6671 | 0.13712 | 0.0065 | 4.8651
14 | 0.6713 | 0.14746 | 0.0013 | 4.5524

## 31. Re 500k Mach 0.50 (1)
BIGFOIL.COM POLAR EXPORT
NACA67-210 a=0.2
NACA67-210 a=0.2 |  |  |  | Cl Max: | 1.109 | at alpha= | 20 | deg
JavaFoil+Calcfoil stall+Eppler ext transition |  |  |  | L/D Max: | 81.992 | at alpha= | 3 | deg
Re: | 500000 |  |  | Cd Min: | 0.00596 | at alpha= | -0.5 | deg
Mach: | 0.5 |  |  | Cl=0 at alpha= | -1.0522 | deg
|  |  |  | @ Cl=0.1, Cd= | 0.0059973
|  |  |  | @ Cl=0.4, Cd= | 0.0063164
|  |  |  | @ Cl=0.6, Cd= | 0.011608
alpha (deg) | Cl | Cd | Cm | Cl/Cd
-20 | -1.011 | 0.22278 | 0.007 | -4.539
-19.5 | -0.983 | 0.21853 | 0.006 | -4.5
-19 | -0.957 | 0.21132 | 0.006 | -4.531
-18.5 | -0.932 | 0.20448 | 0.006 | -4.556
-18 | -0.906 | 0.20006 | 0.005 | -4.528
-17.5 | -0.88 | 0.19637 | 0.005 | -4.481
-17 | -0.854 | 0.19201 | 0.004 | -4.448
-16.5 | -0.826 | 0.17967 | 0.004 | -4.597
-16 | -0.8 | 0.17428 | 0.003 | -4.589
-15.5 | -0.774 | 0.17027 | 0.003 | -4.543
-15 | -0.747 | 0.15876 | 0.003 | -4.708
-14.5 | -0.721 | 0.16357 | 0.002 | -4.409
-14 | -0.695 | 0.15168 | 0.002 | -4.582
-13.5 | -0.667 | 0.14855 | 0.001 | -4.489
-13 | -0.64 | 0.14252 | 0.001 | -4.493
-12.5 | -0.614 | 0.18975 | 0.001 | -3.236
-12 | -0.588 | 0.13559 | 0 | -4.333
-11.5 | -0.561 | 0.13089 | 0 | -4.286
-11 | -0.535 | 0.12243 | -0.001 | -4.366
-10.5 | -0.507 | 0.11534 | -0.001 | -4.395
-10 | -0.48 | 0.10783 | -0.001 | -4.455
-9.5 | -0.454 | 0.10421 | -0.002 | -4.354
-9 | -0.427 | 0.10188 | -0.002 | -4.191
-8.5 | -0.4 | 0.10447 | -0.002 | -3.832
-8 | -0.373 | 0.09193 | -0.003 | -4.057
-7.5 | -0.346 | 0.08854 | -0.003 | -3.911
-7 | -0.32 | 0.08547 | -0.003 | -3.738
-6.5 | -0.293 | 0.08602 | -0.004 | -3.403
-6 | -0.266 | 0.08402 | -0.004 | -3.165
-5.5 | -0.367 | 0.04948 | -0.004 | -7.422
-5 | -0.375 | 0.04229 | -0.004 | -8.871
-4.5 | -0.344 | 0.03824 | -0.005 | -9.006
-4 | -0.304 | 0.03538 | -0.005 | -8.583
-3.5 | -0.258 | 0.03317 | -0.006 | -7.767
-3 | -0.257 | 0.01038 | -0.016 | -24.786
-2.5 | -0.193 | 0.01006 | -0.016 | -19.202
-2 | -0.127 | 0.0097 | -0.017 | -13.12
-1.5 | -0.06 | 0.00939 | -0.018 | -6.417
-1 | 0.007 | 0.00916 | -0.019 | 0.805
-0.5 | 0.075 | 0.00596 | -0.02 | 12.565
0 | 0.142 | 0.00606 | -0.021 | 23.413
0.5 | 0.209 | 0.0061 | -0.022 | 34.221
1 | 0.276 | 0.00616 | -0.023 | 44.78
1.5 | 0.343 | 0.00623 | -0.024 | 55.018
2 | 0.409 | 0.00633 | -0.025 | 64.607
2.5 | 0.475 | 0.00645 | -0.026 | 73.641
3 | 0.54 | 0.00659 | -0.027 | 81.992
3.5 | 0.606 | 0.01211 | -0.028 | 50.03
4 | 0.667 | 0.01276 | -0.029 | 52.247
4.5 | 0.724 | 0.01316 | -0.03 | 55.035
5 | 0.773 | 0.0139 | -0.031 | 55.592
5.5 | 0.66 | 0.03953 | -0.015 | 16.701
6 | 0.666 | 0.04421 | -0.013 | 15.074
6.5 | 0.617 | 0.0518 | -0.011 | 11.902
7 | 0.43 | 0.05855 | -0.013 | 7.347
7.5 | 0.457 | 0.0933 | -0.014 | 4.897
8 | 0.483 | 0.0954 | -0.014 | 5.065
8.5 | 0.51 | 0.1436 | -0.015 | 3.549
9 | 0.536 | 0.10015 | -0.015 | 5.35
9.5 | 0.563 | 0.1041 | -0.017 | 5.408
10 | 0.589 | 0.108 | -0.018 | 5.455
10.5 | 0.615 | 0.11337 | -0.018 | 5.427
11 | 0.642 | 0.12544 | -0.019 | 5.117
11.5 | 0.669 | 0.1345 | -0.02 | 4.971
12 | 0.695 | 0.13779 | -0.021 | 5.04
12.5 | 0.72 | 0.13851 | -0.021 | 5.201
13 | 0.746 | 0.14403 | -0.022 | 5.181
13.5 | 0.774 | 0.14912 | -0.024 | 5.19
14 | 0.8 | 0.15969 | -0.024 | 5.007
14.5 | 0.825 | 0.16356 | -0.025 | 5.045
15 | 0.851 | 0.1662 | -0.025 | 5.119
15.5 | 0.877 | 0.1761 | -0.026 | 4.979
16 | 0.904 | 0.17678 | -0.028 | 5.116
16.5 | 0.93 | 0.18705 | -0.028 | 4.97
17 | 0.955 | 0.18772 | -0.029 | 5.088
17.5 | 0.981 | 0.19528 | -0.03 | 5.021
18 | 1.007 | 0.19937 | -0.031 | 5.049
18.5 | 1.034 | 0.20882 | -0.032 | 4.951
19 | 1.059 | 0.21042 | -0.033 | 5.032
19.5 | 1.084 | 0.21626 | -0.033 | 5.012
20 | 1.109 | 0.22394 | -0.034 | 4.953

## 32. Re 500k Mach 0.50 (2)
BIGFOIL.COM POLAR EXPORT
NACA67-210 a=0.2
NACA67-210 a=0.2 |  |  |  | Cl Max: | 0.8924 | at alpha= | 20 | deg
XFOIL ncrit=9 |  |  |  | L/D Max: | 59.536 | at alpha= | 3 | deg
Re: | 500000 |  |  | Cd Min: | 0.26874 | at alpha= | 20 | deg
Mach: | 0.5 |  |  | Cl=0 at alpha= | -0.98994 | deg
|  |  |  | @ Cl=0.1, Cd= | 0.010602
|  |  |  | @ Cl=0.4, Cd= | 0.0098963
|  |  |  | @ Cl=0.6, Cd= | 0.014362
alpha (deg) | Cl | Cd | Cm | Cl/Cd
-20 | -0.7415 | 0.25877 | 0.0348 | -2.8655
-19.5 | -0.7201 | 0.25106 | 0.0299 | -2.8682
-19 | -0.6986 | 0.24324 | 0.025 | -2.8721
-18.5 | -0.6769 | 0.23517 | 0.02 | -2.8783
-18 | -0.6564 | 0.22763 | 0.0138 | -2.8836
-17.5 | -0.6371 | 0.22001 | 0.0085 | -2.8958
-17 | -0.6151 | 0.21067 | 0.0047 | -2.9197
-16.5 | -0.594 | 0.20268 | 0.001 | -2.9307
-16 | -0.5738 | 0.19508 | -0.0032 | -2.9414
-15.5 | -0.554 | 0.18738 | -0.0075 | -2.9566
-15 | -0.5346 | 0.17949 | -0.0118 | -2.9784
-14.5 | -0.5183 | 0.17179 | -0.0176 | -3.0171
-14 | -0.5056 | 0.16427 | -0.0229 | -3.0779
-13.5 | -0.4845 | 0.15504 | -0.0246 | -3.125
-13 | -0.4678 | 0.14777 | -0.0278 | -3.1657
-12.5 | -0.4533 | 0.14022 | -0.0314 | -3.2328
-12 | -0.4415 | 0.13252 | -0.0358 | -3.3316
-11.5 | -0.4358 | 0.12521 | -0.0408 | -3.4806
-11 | -0.4352 | 0.11836 | -0.0425 | -3.6769
-10.5 | -0.4392 | 0.11072 | -0.0427 | -3.9668
-10 | -0.4171 | 0.10303 | -0.0459 | -4.0483
-9.5 | -0.3999 | 0.0947 | -0.0522 | -4.2228
-9 | -0.3814 | 0.08477 | -0.0641 | -4.4992
-8.5 | -0.3627 | 0.07374 | -0.0783 | -4.9186
-8 | -0.3542 | 0.06314 | -0.09 | -5.6098
-7.5 | -0.3579 | 0.05513 | -0.0935 | -6.4919
-7 | -0.3818 | 0.04757 | -0.0898 | -8.0261
-6.5 | -0.3832 | 0.04234 | -0.0848 | -9.0505
-6 | -0.3767 | 0.03781 | -0.079 | -9.963
-5.5 | -0.3661 | 0.03096 | -0.0715 | -11.8249
-5 | -0.3471 | 0.02523 | -0.0641 | -13.7574
-4.5 | -0.3053 | 0.0204 | -0.059 | -14.9657
-3.5 | -0.1871 | 0.01524 | -0.0548 | -12.2769
-3 | -0.1308 | 0.01343 | -0.0525 | -9.7394
-2.5 | -0.0846 | 0.0129 | -0.0485 | -6.5581
-2 | -0.0363 | 0.01208 | -0.0448 | -3.005
-1.5 | -0.0082 | 0.0108 | -0.038 | -0.75926
-1 | -0.0011 | 0.00934 | -0.0245 | -0.11777
-0.5 | 0.0536 | 0.01006 | -0.0206 | 5.328
0 | 0.1717 | 0.01144 | -0.028 | 15.0087
0.5 | 0.2218 | 0.01111 | -0.0249 | 19.964
1 | 0.2952 | 0.01059 | -0.0262 | 27.8754
1.5 | 0.3549 | 0.01026 | -0.025 | 34.5906
2 | 0.4045 | 0.00986 | -0.0215 | 41.0243
2.5 | 0.4548 | 0.00896 | -0.017 | 50.7589
3 | 0.5132 | 0.00862 | -0.0144 | 59.536
3.5 | 0.5206 | 0.00925 | -0.0021 | 56.2811
4 | 0.5237 | 0.01059 | 0.0097 | 49.4523
4.5 | 0.5289 | 0.01244 | 0.0199 | 42.5161
5 | 0.5716 | 0.01359 | 0.024 | 42.0603
5.5 | 0.6264 | 0.01508 | 0.0257 | 41.5385
6 | 0.6818 | 0.0172 | 0.0272 | 39.6395
6.5 | 0.7389 | 0.01977 | 0.0295 | 37.3748
7 | 0.8042 | 0.02456 | 0.0298 | 32.7443
7.5 | 0.8383 | 0.03121 | 0.0327 | 26.86
8 | 0.8382 | 0.03878 | 0.0365 | 21.6142
8.5 | 0.7936 | 0.0425 | 0.0484 | 18.6729
9 | 0.7556 | 0.04916 | 0.0537 | 15.3702
9.5 | 0.7188 | 0.05872 | 0.0521 | 12.2411
10 | 0.6934 | 0.07006 | 0.0447 | 9.8972
10.5 | 0.6651 | 0.08786 | 0.0326 | 7.57
11 | 0.6538 | 0.10025 | 0.0258 | 6.5217
11.5 | 0.646 | 0.11216 | 0.0198 | 5.7596
12 | 0.6438 | 0.1232 | 0.0145 | 5.2256
12.5 | 0.6433 | 0.13557 | 0.0087 | 4.7452
13 | 0.6517 | 0.14503 | 0.0041 | 4.4936
13.5 | 0.6641 | 0.15365 | 0.0002 | 4.3222
14 | 0.68 | 0.16171 | -0.0027 | 4.2051
14.5 | 0.6911 | 0.17208 | -0.0071 | 4.0162
15 | 0.7025 | 0.18164 | -0.0138 | 3.8675
15.5 | 0.7179 | 0.1908 | -0.0196 | 3.7626
16 | 0.7358 | 0.19912 | -0.024 | 3.6953
16.5 | 0.7556 | 0.20701 | -0.0278 | 3.6501
17 | 0.7766 | 0.21687 | -0.031 | 3.5809
17.5 | 0.7938 | 0.22568 | -0.0365 | 3.5174
18 | 0.8096 | 0.23431 | -0.0434 | 3.4553
18.5 | 0.8296 | 0.24326 | -0.0489 | 3.4103
19 | 0.8497 | 0.25142 | -0.0538 | 3.3796
19.5 | 0.8704 | 0.25911 | -0.0581 | 3.3592
20 | 0.8924 | 0.26874 | -0.0619 | 3.3207

## 33. Re 750k Mach 0.00 (1)
BIGFOIL.COM POLAR EXPORT
NACA67-210 a=0.2
NACA67-210 a=0.2 |  |  |  | Cl Max: | 0.9 | at alpha= | 7.5 | deg
JavaFoil+Calcfoil stall+Eppler ext transition |  |  |  | L/D Max: | 95.14 | at alpha= | 3 | deg
Re: | 750000 |  |  | Cd Min: | 0.00411 | at alpha= | -1 | deg
Mach: | 0 |  |  | Cl=0 at alpha= | -1.0517 | deg
|  |  |  | @ Cl=0.1, Cd= | 0.0044619
|  |  |  | @ Cl=0.4, Cd= | 0.0048553
|  |  |  | @ Cl=0.6, Cd= | 0.01033
alpha (deg) | Cl | Cd | Cm | Cl/Cd
-15.5 | -0.439 | 0.15298 | 0.002 | -2.87
-15 | -0.462 | 0.14405 | 0.002 | -3.205
-14.5 | -0.484 | 0.13708 | 0.001 | -3.534
-14 | -0.507 | 0.12584 | 0.001 | -4.03
-13.5 | -0.529 | 0.11874 | 0.001 | -4.456
-13 | -0.547 | 0.11046 | 0.001 | -4.95
-12.5 | -0.56 | 0.10347 | 0 | -5.415
-12 | -0.572 | 0.09392 | 0 | -6.09
-11.5 | -0.581 | 0.08709 | 0 | -6.671
-11 | -0.587 | 0.08235 | 0 | -7.131
-10.5 | -0.59 | 0.077 | -0.001 | -7.665
-10 | -0.59 | 0.07111 | -0.001 | -8.291
-9.5 | -0.585 | 0.06608 | -0.001 | -8.85
-9 | -0.576 | 0.06104 | -0.002 | -9.437
-8.5 | -0.563 | 0.05785 | -0.002 | -9.73
-8 | -0.545 | 0.05363 | -0.002 | -10.167
-7.5 | -0.523 | 0.05004 | -0.002 | -10.453
-7 | -0.497 | 0.04656 | -0.003 | -10.678
-6.5 | -0.467 | 0.0436 | -0.003 | -10.719
-6 | -0.434 | 0.041 | -0.004 | -10.586
-5.5 | -0.398 | 0.03836 | -0.004 | -10.364
-5 | -0.359 | 0.03615 | -0.005 | -9.933
-4.5 | -0.393 | 0.00854 | -0.011 | -45.997
-4 | -0.339 | 0.00826 | -0.012 | -40.975
-3.5 | -0.283 | 0.00804 | -0.013 | -35.206
-3 | -0.227 | 0.00776 | -0.014 | -29.195
-2.5 | -0.169 | 0.0074 | -0.014 | -22.871
-2 | -0.111 | 0.00715 | -0.015 | -15.523
-1.5 | -0.052 | 0.00743 | -0.016 | -7.062
-1 | 0.006 | 0.00411 | -0.017 | 1.558
-0.5 | 0.065 | 0.00445 | -0.018 | 14.71
0 | 0.124 | 0.00447 | -0.019 | 27.835
0.5 | 0.183 | 0.00469 | -0.019 | 39.043
1 | 0.242 | 0.00471 | -0.02 | 51.341
1.5 | 0.301 | 0.00476 | -0.021 | 63.093
2 | 0.359 | 0.00482 | -0.022 | 74.5
2.5 | 0.417 | 0.00487 | -0.023 | 85.501
3 | 0.474 | 0.00499 | -0.024 | 95.14
3.5 | 0.531 | 0.00981 | -0.024 | 54.08
4 | 0.586 | 0.01021 | -0.025 | 57.443
4.5 | 0.641 | 0.01068 | -0.026 | 60.01
5 | 0.692 | 0.01113 | -0.027 | 62.201
5.5 | 0.741 | 0.01157 | -0.028 | 64.087
6 | 0.787 | 0.0121 | -0.029 | 65.058
6.5 | 0.829 | 0.01266 | -0.029 | 65.505
7 | 0.867 | 0.01327 | -0.03 | 65.359
7.5 | 0.9 | 0.01387 | -0.031 | 64.9
8 | 0.761 | 0.04917 | -0.017 | 15.482
8.5 | 0.777 | 0.05353 | -0.016 | 14.521
9 | 0.79 | 0.05826 | -0.014 | 13.558
9.5 | 0.799 | 0.0621 | -0.014 | 12.87
10 | 0.804 | 0.06703 | -0.014 | 11.996
10.5 | 0.805 | 0.07266 | -0.014 | 11.074
11 | 0.794 | 0.07743 | -0.013 | 10.256
11.5 | 0.778 | 0.08356 | -0.013 | 9.309
12 | 0.757 | 0.09072 | -0.013 | 8.348
12.5 | 0.734 | 0.09509 | -0.014 | 7.715

## 34. Re 750k Mach 0.00 (2)
BIGFOIL.COM POLAR EXPORT
NACA67-210 a=0.2
NACA67-210 a=0.2 |  |  |  | Cl Max: | 1.0507 | at alpha= | 11 | deg
XFOIL ncrit=9 |  |  |  | L/D Max: | 71.5486 | at alpha= | 3 | deg
Re: | 750000 |  |  | Cd Min: | 0.23355 | at alpha= | -20 | deg
Mach: | 0 |  |  | Cl=0 at alpha= | -1.1048 | deg
|  |  |  | @ Cl=0.1, Cd= | 0.0066257
|  |  |  | @ Cl=0.4, Cd= | 0.006117
|  |  |  | @ Cl=0.6, Cd= | 0.011138
alpha (deg) | Cl | Cd | Cm | Cl/Cd
-20 | -0.6759 | 0.23355 | 0.0267 | -2.894
-19.5 | -0.6599 | 0.22749 | 0.0228 | -2.9008
-19 | -0.6438 | 0.22136 | 0.0189 | -2.9084
-18.5 | -0.6278 | 0.21474 | 0.0151 | -2.9235
-18 | -0.6123 | 0.20741 | 0.0104 | -2.9521
-17.5 | -0.5992 | 0.20038 | 0.006 | -2.9903
-17 | -0.5854 | 0.19311 | 0.0019 | -3.0314
-16.5 | -0.5704 | 0.18528 | -0.0007 | -3.0786
-16 | -0.5556 | 0.17894 | -0.0038 | -3.105
-15.5 | -0.5419 | 0.17227 | -0.0072 | -3.1456
-15 | -0.5289 | 0.16533 | -0.0106 | -3.1991
-14.5 | -0.5171 | 0.15789 | -0.0141 | -3.2751
-14 | -0.511 | 0.14925 | -0.0193 | -3.4238
-13.5 | -0.5028 | 0.14094 | -0.0231 | -3.5675
-13 | -0.501 | 0.13121 | -0.0264 | -3.8183
-12.5 | -0.4873 | 0.12564 | -0.0281 | -3.8785
-12 | -0.4794 | 0.11877 | -0.0309 | -4.0364
-11.5 | -0.4748 | 0.11117 | -0.0341 | -4.2709
-11 | -0.4752 | 0.10179 | -0.0394 | -4.6684
-10.5 | -0.4772 | 0.09312 | -0.0437 | -5.1246
-10 | -0.4799 | 0.08245 | -0.052 | -5.8205
-9.5 | -0.4801 | 0.06728 | -0.0693 | -7.1359
-9 | -0.4925 | 0.05802 | -0.0712 | -8.4885
-8.5 | -0.5388 | 0.04717 | -0.0635 | -11.4225
-8 | -0.5301 | 0.04328 | -0.0597 | -12.2482
-7.5 | -0.5117 | 0.03963 | -0.0561 | -12.9119
-7 | -0.52 | 0.02471 | -0.0449 | -21.0441
-6.5 | -0.487 | 0.01975 | -0.0412 | -24.6582
-6 | -0.4416 | 0.0164 | -0.04 | -26.9268
-5.5 | -0.391 | 0.01484 | -0.0394 | -26.3477
-5 | -0.3398 | 0.01332 | -0.0388 | -25.5105
-4.5 | -0.2902 | 0.0122 | -0.0377 | -23.7869
-4 | -0.2443 | 0.01095 | -0.0361 | -22.3105
-3.5 | -0.1948 | 0.01038 | -0.0352 | -18.7669
-3 | -0.1464 | 0.00977 | -0.0339 | -14.9846
-2.5 | -0.0966 | 0.00934 | -0.0329 | -10.3426
-2 | -0.0497 | 0.00869 | -0.0317 | -5.7192
-1.5 | -0.0396 | 0.00605 | -0.023 | -6.5455
-1 | 0.0105 | 0.00619 | -0.0212 | 1.6963
-0.5 | 0.063 | 0.00631 | -0.0201 | 9.9842
0 | 0.1134 | 0.00674 | -0.0179 | 16.8249
0.5 | 0.1658 | 0.00688 | -0.0166 | 24.0988
1 | 0.2213 | 0.00673 | -0.0168 | 32.8826
1.5 | 0.2762 | 0.00659 | -0.0169 | 41.912
2 | 0.3309 | 0.00643 | -0.0168 | 51.4619
2.5 | 0.3832 | 0.00614 | -0.0158 | 62.4104
3 | 0.4343 | 0.00607 | -0.0148 | 71.5486
3.5 | 0.4712 | 0.0067 | -0.011 | 70.3284
4 | 0.4986 | 0.00785 | -0.006 | 63.5159
4.5 | 0.5264 | 0.0092 | -0.0013 | 57.2174
5 | 0.5578 | 0.0105 | 0.0026 | 53.1238
5.5 | 0.5995 | 0.01113 | 0.0049 | 53.8634
6 | 0.6408 | 0.01177 | 0.0073 | 54.4435
6.5 | 0.6822 | 0.01244 | 0.0096 | 54.8392
7 | 0.7231 | 0.01325 | 0.012 | 54.5736
7.5 | 0.772 | 0.0143 | 0.0122 | 53.986
8 | 0.8198 | 0.01609 | 0.0124 | 50.9509
8.5 | 0.8786 | 0.01724 | 0.0103 | 50.9629
9 | 0.9286 | 0.02077 | 0.0094 | 44.7087
9.5 | 0.9813 | 0.02281 | 0.0084 | 43.0206
10 | 1.0318 | 0.02542 | 0.0073 | 40.5901
10.5 | 1.0324 | 0.02627 | 0.0163 | 39.2996
11 | 1.0507 | 0.02775 | 0.0209 | 37.8631
11.5 | 1.0471 | 0.03294 | 0.0274 | 31.7881
12 | 1.0156 | 0.04004 | 0.0353 | 25.3646
12.5 | 0.969 | 0.0484 | 0.0412 | 20.0207
13 | 0.9285 | 0.05726 | 0.0422 | 16.2155
13.5 | 0.8894 | 0.0687 | 0.0375 | 12.9461
14 | 0.6845 | 0.13961 | 0.0021 | 4.9029
14.5 | 0.6873 | 0.14926 | -0.0026 | 4.6047
15 | 0.6935 | 0.15787 | -0.0067 | 4.3929
15.5 | 0.7007 | 0.1665 | -0.0109 | 4.2084
16 | 0.7057 | 0.1749 | -0.0143 | 4.0349

## 35. Re 750k Mach 0.10 (1)
BIGFOIL.COM POLAR EXPORT
NACA67-210 a=0.2
NACA67-210 a=0.2 |  |  |  | Cl Max: | 0.901 | at alpha= | 7.5 | deg
JavaFoil+Calcfoil stall+Eppler ext transition |  |  |  | L/D Max: | 95.512 | at alpha= | 3 | deg
Re: | 750000 |  |  | Cd Min: | 0.00412 | at alpha= | -1 | deg
Mach: | 0.1 |  |  | Cl=0 at alpha= | -1.0509 | deg
|  |  |  | @ Cl=0.1, Cd= | 0.0044658
|  |  |  | @ Cl=0.4, Cd= | 0.0048738
|  |  |  | @ Cl=0.6, Cd= | 0.010328
alpha (deg) | Cl | Cd | Cm | Cl/Cd
-15 | -0.419 | 0.14948 | 0.002 | -2.802
-14.5 | -0.445 | 0.14113 | 0.002 | -3.15
-14 | -0.47 | 0.13509 | 0.001 | -3.482
-13.5 | -0.496 | 0.11992 | 0.001 | -4.133
-13 | -0.517 | 0.11275 | 0.001 | -4.583
-12.5 | -0.534 | 0.11063 | 0 | -4.824
-12 | -0.549 | 0.09816 | 0 | -5.588
-11.5 | -0.561 | 0.08953 | 0 | -6.267
-11 | -0.57 | 0.08251 | 0 | -6.914
-10.5 | -0.577 | 0.07734 | -0.001 | -7.454
-10 | -0.579 | 0.07117 | -0.001 | -8.131
-9.5 | -0.577 | 0.0663 | -0.001 | -8.697
-9 | -0.57 | 0.06177 | -0.002 | -9.229
-8.5 | -0.559 | 0.05752 | -0.002 | -9.716
-8 | -0.543 | 0.05389 | -0.002 | -10.072
-7.5 | -0.522 | 0.05012 | -0.003 | -10.416
-7 | -0.497 | 0.04669 | -0.003 | -10.644
-6.5 | -0.468 | 0.0438 | -0.003 | -10.681
-6 | -0.435 | 0.04104 | -0.004 | -10.599
-5.5 | -0.399 | 0.03859 | -0.004 | -10.335
-5 | -0.36 | 0.03628 | -0.005 | -9.931
-4.5 | -0.394 | 0.00795 | -0.011 | -49.565
-4 | -0.34 | 0.00832 | -0.012 | -40.874
-3.5 | -0.284 | 0.00806 | -0.013 | -35.301
-3 | -0.228 | 0.00783 | -0.014 | -29.068
-2.5 | -0.17 | 0.00742 | -0.015 | -22.891
-2 | -0.112 | 0.00714 | -0.015 | -15.632
-1.5 | -0.053 | 0.00746 | -0.016 | -7.073
-1 | 0.006 | 0.00412 | -0.017 | 1.562
-0.5 | 0.066 | 0.00446 | -0.018 | 14.741
0 | 0.125 | 0.00447 | -0.019 | 27.95
0.5 | 0.184 | 0.0047 | -0.02 | 39.193
1 | 0.243 | 0.00473 | -0.02 | 51.376
1.5 | 0.302 | 0.00476 | -0.021 | 63.472
2 | 0.361 | 0.00482 | -0.022 | 74.823
2.5 | 0.419 | 0.0049 | -0.023 | 85.421
3 | 0.477 | 0.00499 | -0.024 | 95.512
3.5 | 0.533 | 0.00984 | -0.025 | 54.21
4 | 0.589 | 0.01023 | -0.025 | 57.558
4.5 | 0.644 | 0.01072 | -0.026 | 60.058
5 | 0.695 | 0.01117 | -0.027 | 62.242
5.5 | 0.744 | 0.01163 | -0.028 | 64.001
6 | 0.79 | 0.01216 | -0.029 | 64.955
6.5 | 0.832 | 0.01273 | -0.03 | 65.335
7 | 0.869 | 0.01339 | -0.03 | 64.884
7.5 | 0.901 | 0.014 | -0.031 | 64.379
8 | 0.76 | 0.04959 | -0.017 | 15.334
8.5 | 0.776 | 0.05373 | -0.016 | 14.435
9 | 0.786 | 0.05867 | -0.014 | 13.4
9.5 | 0.794 | 0.06304 | -0.014 | 12.593
10 | 0.796 | 0.06756 | -0.013 | 11.786
10.5 | 0.794 | 0.07305 | -0.013 | 10.869
11 | 0.78 | 0.07816 | -0.013 | 9.983
11.5 | 0.76 | 0.08509 | -0.013 | 8.93
12 | 0.735 | 0.09205 | -0.013 | 7.987
12.5 | 0.707 | 0.09449 | -0.014 | 7.483

## 36. Re 750k Mach 0.10 (2)
BIGFOIL.COM POLAR EXPORT
NACA67-210 a=0.2
NACA67-210 a=0.2 |  |  |  | Cl Max: | 1.0414 | at alpha= | 11 | deg
XFOIL ncrit=9 |  |  |  | L/D Max: | 71.6749 | at alpha= | 3 | deg
Re: | 750000 |  |  | Cd Min: | 0.17576 | at alpha= | 16 | deg
Mach: | 0.1 |  |  | Cl=0 at alpha= | -1.104 | deg
|  |  |  | @ Cl=0.1, Cd= | 0.0066404
|  |  |  | @ Cl=0.4, Cd= | 0.0061329
|  |  |  | @ Cl=0.6, Cd= | 0.011161
alpha (deg) | Cl | Cd | Cm | Cl/Cd
-13.5 | -0.3866 | 0.13205 | -0.0278 | -2.9277
-13 | -0.4989 | 0.13196 | -0.0263 | -3.7807
-12.5 | -0.4851 | 0.12634 | -0.028 | -3.8396
-12 | -0.4772 | 0.1194 | -0.0309 | -3.9966
-11.5 | -0.4723 | 0.11178 | -0.0341 | -4.2253
-11 | -0.4724 | 0.1023 | -0.0397 | -4.6178
-10.5 | -0.474 | 0.09387 | -0.0436 | -5.0495
-10 | -0.4755 | 0.08346 | -0.0513 | -5.6973
-9.5 | -0.4739 | 0.0683 | -0.069 | -6.9385
-9 | -0.4844 | 0.05858 | -0.0726 | -8.269
-8.5 | -0.5317 | 0.04838 | -0.0651 | -10.9901
-8 | -0.5246 | 0.04449 | -0.0612 | -11.7914
-7.5 | -0.5081 | 0.04061 | -0.0574 | -12.5117
-7 | -0.5191 | 0.02547 | -0.0462 | -20.3808
-6.5 | -0.4877 | 0.02043 | -0.0421 | -23.8718
-6 | -0.4435 | 0.01672 | -0.0406 | -26.5251
-5.5 | -0.3929 | 0.01509 | -0.0399 | -26.0371
-5 | -0.3412 | 0.01348 | -0.0392 | -25.3116
-4.5 | -0.2912 | 0.01229 | -0.0382 | -23.6941
-4 | -0.2447 | 0.01102 | -0.0366 | -22.2051
-3.5 | -0.1952 | 0.01042 | -0.0356 | -18.7332
-3 | -0.1466 | 0.0098 | -0.0343 | -14.9592
-2.5 | -0.0967 | 0.00937 | -0.0332 | -10.3202
-2 | -0.049 | 0.00876 | -0.032 | -5.5936
-1.5 | -0.0396 | 0.00607 | -0.0232 | -6.5239
-1 | 0.0104 | 0.00621 | -0.0214 | 1.6747
-0.5 | 0.0634 | 0.00633 | -0.0202 | 10.0158
0 | 0.1141 | 0.00676 | -0.018 | 16.8787
0.5 | 0.1669 | 0.0069 | -0.0168 | 24.1884
1 | 0.2225 | 0.00675 | -0.0168 | 32.963
1.5 | 0.2779 | 0.0066 | -0.017 | 42.1061
2 | 0.3328 | 0.00645 | -0.0169 | 51.5969
2.5 | 0.3854 | 0.00615 | -0.0159 | 62.6667
3 | 0.4365 | 0.00609 | -0.0148 | 71.6749
3.5 | 0.4725 | 0.00676 | -0.0108 | 69.8964
4 | 0.4998 | 0.00792 | -0.0056 | 63.1061
4.5 | 0.5272 | 0.00929 | -0.0008 | 56.7492
5 | 0.5594 | 0.01056 | 0.003 | 52.9735
5.5 | 0.6013 | 0.01118 | 0.0054 | 53.7835
6 | 0.6427 | 0.01182 | 0.0079 | 54.3739
6.5 | 0.6827 | 0.0126 | 0.0106 | 54.1825
7 | 0.7245 | 0.01334 | 0.0128 | 54.3103
7.5 | 0.7725 | 0.01455 | 0.0133 | 53.0928
8 | 0.822 | 0.01631 | 0.0133 | 50.3985
8.5 | 0.8809 | 0.01754 | 0.0113 | 50.2223
9 | 0.9316 | 0.02114 | 0.0104 | 44.0681
9.5 | 0.9834 | 0.0236 | 0.0097 | 41.6695
10 | 1.0316 | 0.02667 | 0.009 | 38.6802
10.5 | 1.0272 | 0.02735 | 0.0189 | 37.5576
11 | 1.0414 | 0.0294 | 0.0239 | 35.4218
11.5 | 1.0285 | 0.03508 | 0.0311 | 29.3187
12 | 0.9959 | 0.04198 | 0.0383 | 23.7232
12.5 | 0.9507 | 0.05046 | 0.0427 | 18.8407
13 | 0.9108 | 0.05997 | 0.042 | 15.1876
13.5 | 0.8622 | 0.07467 | 0.034 | 11.5468
14 | 0.6826 | 0.14062 | 0.0018 | 4.8542
14.5 | 0.6856 | 0.15046 | -0.003 | 4.5567
15 | 0.6922 | 0.15906 | -0.0071 | 4.3518
15.5 | 0.6998 | 0.16761 | -0.0113 | 4.1752
16 | 0.706 | 0.17576 | -0.0146 | 4.0168

## 37. Re 750k Mach 0.25 (1)
BIGFOIL.COM POLAR EXPORT
NACA67-210 a=0.2
NACA67-210 a=0.2 |  |  |  | Cl Max: | 0.876 | at alpha= | 7 | deg
JavaFoil+Calcfoil stall+Eppler ext transition |  |  |  | L/D Max: | 96.497 | at alpha= | 3 | deg
Re: | 750000 |  |  | Cd Min: | 0.00449 | at alpha= | -1 | deg
Mach: | 0.25 |  |  | Cl=0 at alpha= | -1.0574 | deg
|  |  |  | @ Cl=0.1, Cd= | 0.0045007
|  |  |  | @ Cl=0.4, Cd= | 0.004905
|  |  |  | @ Cl=0.6, Cd= | 0.101
alpha (deg) | Cl | Cd | Cm | Cl/Cd
-13.5 | -0.143 | 0.1182 | 0.001 | -1.21
-13 | -0.226 | 0.1089 | 0.001 | -2.073
-12.5 | -0.284 | 0.12689 | 0 | -2.236
-12 | -0.335 | 0.11818 | 0 | -2.835
-11.5 | -0.381 | 0.10241 | 0 | -3.719
-11 | -0.421 | 0.09659 | 0 | -4.361
-10.5 | -0.456 | 0.08952 | -0.001 | -5.09
-10 | -0.483 | 0.0804 | -0.001 | -6.014
-9.5 | -0.504 | 0.07249 | -0.001 | -6.956
-9 | -0.517 | 0.06807 | -0.002 | -7.599
-8.5 | -0.522 | 0.0622 | -0.002 | -8.4
-8 | -0.52 | 0.05698 | -0.002 | -9.122
-7.5 | -0.509 | 0.05226 | -0.003 | -9.748
-7 | -0.492 | 0.04778 | -0.003 | -10.294
-6.5 | -0.468 | 0.04474 | -0.003 | -10.464
-6 | -0.439 | 0.04172 | -0.004 | -10.519
-5.5 | -0.405 | 0.03907 | -0.004 | -10.362
-5 | -0.367 | 0.03656 | -0.005 | -10.04
-4.5 | -0.325 | 0.03472 | -0.005 | -9.354
-4 | -0.348 | 0.00782 | -0.012 | -44.477
-3.5 | -0.291 | 0.00818 | -0.013 | -35.634
-3 | -0.233 | 0.00771 | -0.014 | -30.285
-2.5 | -0.174 | 0.00748 | -0.015 | -23.316
-2 | -0.115 | 0.00723 | -0.016 | -15.848
-1.5 | -0.054 | 0.00681 | -0.017 | -7.957
-1 | 0.007 | 0.00449 | -0.017 | 1.472
-0.5 | 0.068 | 0.00449 | -0.018 | 15.058
0 | 0.128 | 0.00451 | -0.019 | 28.442
0.5 | 0.189 | 0.00454 | -0.02 | 41.621
1 | 0.25 | 0.00459 | -0.021 | 54.324
1.5 | 0.31 | 0.00481 | -0.022 | 64.419
2 | 0.37 | 0.00487 | -0.023 | 75.958
2.5 | 0.43 | 0.00494 | -0.023 | 86.959
3 | 0.489 | 0.00507 | -0.024 | 96.497
3.5 | 0.547 | 0.01005 | -0.025 | 54.438
4 | 0.604 | 0.01046 | -0.026 | 57.736
4.5 | 0.659 | 0.01099 | -0.027 | 60.028
5 | 0.711 | 0.01146 | -0.028 | 62.101
5.5 | 0.76 | 0.012 | -0.029 | 63.352
6 | 0.804 | 0.01259 | -0.029 | 63.868
6.5 | 0.843 | 0.01324 | -0.03 | 63.697
7 | 0.876 | 0.01391 | -0.031 | 62.954
7.5 | 0.737 | 0.04776 | -0.016 | 15.426
8 | 0.75 | 0.05194 | -0.015 | 14.434
8.5 | 0.756 | 0.05553 | -0.014 | 13.612
9 | 0.755 | 0.06119 | -0.013 | 12.334
9.5 | 0.745 | 0.06705 | -0.013 | 11.118
10 | 0.728 | 0.07148 | -0.012 | 10.183
10.5 | 0.702 | 0.08006 | -0.013 | 8.769
11 | 0.658 | 0.08595 | -0.014 | 7.653
11.5 | 0.602 | 0.09167 | -0.014 | 6.564
12 | 0.538 | 0.101 | -0.015 | 5.325

## 38. Re 750k Mach 0.25 (2)
BIGFOIL.COM POLAR EXPORT
NACA67-210 a=0.2
NACA67-210 a=0.2 |  |  |  | Cl Max: | 0.9748 | at alpha= | 9.5 | deg
XFOIL ncrit=9 |  |  |  | L/D Max: | 72.1578 | at alpha= | 3 | deg
Re: | 750000 |  |  | Cd Min: | 0.23844 | at alpha= | -20 | deg
Mach: | 0.25 |  |  | Cl=0 at alpha= | -1.109 | deg
|  |  |  | @ Cl=0.1, Cd= | 0.0066957
|  |  |  | @ Cl=0.4, Cd= | 0.0062288
|  |  |  | @ Cl=0.6, Cd= | 0.011303
alpha (deg) | Cl | Cd | Cm | Cl/Cd
-20 | -0.6883 | 0.23844 | 0.0285 | -2.8867
-19.5 | -0.6711 | 0.23205 | 0.0244 | -2.892
-19 | -0.6539 | 0.22555 | 0.0203 | -2.8991
-18.5 | -0.6366 | 0.21857 | 0.0162 | -2.9126
-18 | -0.6202 | 0.21113 | 0.0113 | -2.9375
-17.5 | -0.6059 | 0.20405 | 0.0066 | -2.9694
-17 | -0.5898 | 0.19586 | 0.0032 | -3.0113
-16.5 | -0.573 | 0.18915 | 0.0001 | -3.0293
-16 | -0.5572 | 0.18249 | -0.0034 | -3.0533
-15.5 | -0.5423 | 0.17556 | -0.007 | -3.089
-15 | -0.528 | 0.16841 | -0.0106 | -3.1352
-14.5 | -0.5151 | 0.16039 | -0.0149 | -3.2115
-14 | -0.5071 | 0.15235 | -0.0197 | -3.3285
-13.5 | -0.4974 | 0.14416 | -0.0235 | -3.4503
-13 | -0.4881 | 0.13577 | -0.0257 | -3.5951
-12.5 | -0.4753 | 0.12967 | -0.0281 | -3.6655
-12 | -0.4669 | 0.12235 | -0.0312 | -3.8161
-11.5 | -0.4607 | 0.11461 | -0.0345 | -4.0197
-11 | -0.4589 | 0.10542 | -0.0402 | -4.3531
-10.5 | -0.4606 | 0.09752 | -0.0431 | -4.7231
-10 | -0.4549 | 0.08746 | -0.0505 | -5.2012
-9.5 | -0.4619 | 0.07081 | -0.0683 | -6.5231
-9 | -0.4694 | 0.05991 | -0.0773 | -7.8351
-8.5 | -0.4896 | 0.05479 | -0.0725 | -8.9359
-8 | -0.4919 | 0.05045 | -0.0683 | -9.7502
-7.5 | -0.4861 | 0.04536 | -0.0641 | -10.7165
-7 | -0.4625 | 0.03967 | -0.0593 | -11.6587
-6.5 | -0.4499 | 0.03344 | -0.0534 | -13.4539
-6 | -0.4513 | 0.01896 | -0.0444 | -23.8027
-5.5 | -0.4029 | 0.01692 | -0.0429 | -23.8121
-5 | -0.3499 | 0.01451 | -0.0418 | -24.1144
-4.5 | -0.2968 | 0.01292 | -0.0407 | -22.9721
-4 | -0.2462 | 0.0115 | -0.0395 | -21.4087
-3.5 | -0.197 | 0.01067 | -0.038 | -18.463
-3 | -0.1459 | 0.01015 | -0.0366 | -14.3744
-2.5 | -0.0963 | 0.00956 | -0.0351 | -10.0732
-2 | -0.0459 | 0.00906 | -0.0339 | -5.0662
-1.5 | -0.0391 | 0.00616 | -0.0245 | -6.3474
-1 | 0.0109 | 0.0063 | -0.0222 | 1.7302
-0.5 | 0.0653 | 0.0064 | -0.0209 | 10.2031
0 | 0.1181 | 0.00685 | -0.0187 | 17.2409
0.5 | 0.173 | 0.007 | -0.0174 | 24.7143
1 | 0.2296 | 0.00687 | -0.0174 | 33.4207
1.5 | 0.2878 | 0.00672 | -0.0176 | 42.8274
2 | 0.3438 | 0.00655 | -0.0174 | 52.4885
2.5 | 0.3969 | 0.00623 | -0.0162 | 63.7079
3 | 0.4481 | 0.00621 | -0.0146 | 72.1578
3.5 | 0.4798 | 0.00708 | -0.0093 | 67.7684
4 | 0.5058 | 0.00829 | -0.0037 | 61.0133
4.5 | 0.5306 | 0.00979 | 0.002 | 54.1982
5 | 0.5673 | 0.01085 | 0.0055 | 52.2857
5.5 | 0.6099 | 0.01144 | 0.0083 | 53.3129
6 | 0.6507 | 0.01213 | 0.0115 | 53.6439
6.5 | 0.6845 | 0.01321 | 0.016 | 51.8168
7 | 0.731 | 0.01395 | 0.0178 | 52.4014
7.5 | 0.775 | 0.01619 | 0.0194 | 47.8691
8 | 0.834 | 0.01771 | 0.0184 | 47.092
8.5 | 0.8925 | 0.01964 | 0.0171 | 45.443
9 | 0.9414 | 0.02454 | 0.0171 | 38.3619
9.5 | 0.9748 | 0.03056 | 0.0187 | 31.8979
10 | 0.9447 | 0.03548 | 0.0309 | 26.6263
10.5 | 0.934 | 0.03961 | 0.0377 | 23.5799
11 | 0.9059 | 0.04583 | 0.0435 | 19.7665
11.5 | 0.8342 | 0.05911 | 0.0455 | 14.1127
12 | 0.7815 | 0.07358 | 0.0383 | 10.6211
12.5 | 0.7259 | 0.09963 | 0.0211 | 7.286
13 | 0.5738 | 0.11576 | 0.0135 | 4.9568
13.5 | 0.567 | 0.12321 | 0.0101 | 4.6019
14 | 0.6739 | 0.14484 | 0.0011 | 4.6527
14.5 | 0.68 | 0.15594 | -0.005 | 4.3607

## 39. Re 750k Mach 0.50 (1)
BIGFOIL.COM POLAR EXPORT
NACA67-210 a=0.2
NACA67-210 a=0.2 |  |  |  | Cl Max: | 1.109 | at alpha= | 20 | deg
JavaFoil+Calcfoil stall+Eppler ext transition |  |  |  | L/D Max: | 102.348 | at alpha= | 3 | deg
Re: | 750000 |  |  | Cd Min: | 0.00486 | at alpha= | 1.5 | deg
Mach: | 0.5 |  |  | Cl=0 at alpha= | -1.0522 | deg
|  |  |  | @ Cl=0.1, Cd= | 0.0050084
|  |  |  | @ Cl=0.4, Cd= | 0.0049421
|  |  |  | @ Cl=0.6, Cd= | 0.010191
alpha (deg) | Cl | Cd | Cm | Cl/Cd
-20 | -1.012 | 0.21047 | 0.007 | -4.807
-19.5 | -0.984 | 0.20099 | 0.006 | -4.894
-19 | -0.958 | 0.19473 | 0.006 | -4.917
-18.5 | -0.932 | 0.1883 | 0.006 | -4.947
-18 | -0.906 | 0.18302 | 0.005 | -4.949
-17.5 | -0.88 | 0.17921 | 0.005 | -4.91
-17 | -0.854 | 0.17484 | 0.004 | -4.885
-16.5 | -0.826 | 0.16469 | 0.004 | -5.016
-16 | -0.8 | 0.15738 | 0.003 | -5.082
-15.5 | -0.774 | 0.15407 | 0.003 | -5.021
-15 | -0.748 | 0.14713 | 0.003 | -5.081
-14.5 | -0.721 | 0.14591 | 0.002 | -4.942
-14 | -0.695 | 0.13651 | 0.002 | -5.091
-13.5 | -0.667 | 0.13452 | 0.001 | -4.958
-13 | -0.64 | 0.12971 | 0.001 | -4.938
-12.5 | -0.614 | 0.16774 | 0.001 | -3.66
-12 | -0.588 | 0.12278 | 0 | -4.786
-11.5 | -0.561 | 0.12143 | 0 | -4.621
-11 | -0.535 | 0.11177 | -0.001 | -4.783
-10.5 | -0.507 | 0.10656 | -0.001 | -4.758
-10 | -0.48 | 0.09927 | -0.001 | -4.84
-9.5 | -0.454 | 0.09584 | -0.002 | -4.735
-9 | -0.427 | 0.09111 | -0.002 | -4.688
-8.5 | -0.4 | 0.09665 | -0.002 | -4.143
-8 | -0.373 | 0.08312 | -0.003 | -4.488
-7.5 | -0.346 | 0.08143 | -0.003 | -4.253
-7 | -0.32 | 0.07793 | -0.003 | -4.101
-6.5 | -0.293 | 0.07713 | -0.004 | -3.796
-6 | -0.266 | 0.07752 | -0.004 | -3.432
-5.5 | -0.367 | 0.04677 | -0.004 | -7.852
-5 | -0.375 | 0.04045 | -0.004 | -9.276
-4.5 | -0.344 | 0.03666 | -0.005 | -9.395
-4 | -0.304 | 0.03433 | -0.006 | -8.849
-3.5 | -0.259 | 0.03129 | -0.008 | -8.288
-3 | -0.258 | 0.0095 | -0.016 | -27.102
-2.5 | -0.193 | 0.00915 | -0.017 | -21.131
-2 | -0.127 | 0.0088 | -0.018 | -14.465
-1.5 | -0.06 | 0.0085 | -0.018 | -7.097
-1 | 0.007 | 0.00827 | -0.019 | 0.893
-0.5 | 0.075 | 0.00499 | -0.02 | 15.103
0 | 0.143 | 0.00504 | -0.021 | 28.357
0.5 | 0.21 | 0.00507 | -0.022 | 41.433
1 | 0.278 | 0.00513 | -0.023 | 54.148
1.5 | 0.345 | 0.00486 | -0.024 | 70.942
2 | 0.412 | 0.00496 | -0.025 | 82.932
2.5 | 0.478 | 0.0051 | -0.026 | 93.822
3 | 0.544 | 0.00532 | -0.027 | 102.348
3.5 | 0.607 | 0.0108 | -0.028 | 56.159
4 | 0.668 | 0.0114 | -0.029 | 58.538
4.5 | 0.725 | 0.01211 | -0.03 | 59.861
5 | 0.774 | 0.01282 | -0.031 | 60.34
5.5 | 0.809 | 0.01375 | -0.032 | 58.798
6 | 0.668 | 0.0431 | -0.015 | 15.49
6.5 | 0.617 | 0.0498 | -0.012 | 12.383
7 | 0.43 | 0.05552 | -0.013 | 7.751
7.5 | 0.457 | 0.084 | -0.014 | 5.441
8 | 0.483 | 0.08612 | -0.015 | 5.613
8.5 | 0.51 | 0.12342 | -0.015 | 4.129
9 | 0.536 | 0.09071 | -0.015 | 5.909
9.5 | 0.563 | 0.0941 | -0.017 | 5.983
10 | 0.589 | 0.09702 | -0.018 | 6.073
10.5 | 0.615 | 0.10377 | -0.018 | 5.929
11 | 0.642 | 0.11712 | -0.02 | 5.483
11.5 | 0.669 | 0.11955 | -0.021 | 5.592
12 | 0.695 | 0.12285 | -0.021 | 5.654
12.5 | 0.72 | 0.12784 | -0.021 | 5.636
13 | 0.746 | 0.13182 | -0.022 | 5.662
13.5 | 0.774 | 0.1337 | -0.024 | 5.789
14 | 0.8 | 0.14205 | -0.024 | 5.629
14.5 | 0.825 | 0.14591 | -0.025 | 5.656
15 | 0.851 | 0.15223 | -0.025 | 5.589
15.5 | 0.877 | 0.16217 | -0.026 | 5.408
16 | 0.904 | 0.16164 | -0.028 | 5.595
16.5 | 0.93 | 0.17005 | -0.028 | 5.467
17 | 0.955 | 0.1708 | -0.029 | 5.592
17.5 | 0.981 | 0.17677 | -0.03 | 5.548
18 | 1.007 | 0.18404 | -0.031 | 5.472
18.5 | 1.034 | 0.18693 | -0.032 | 5.53
19 | 1.059 | 0.19507 | -0.033 | 5.429
19.5 | 1.084 | 0.20143 | -0.033 | 5.382
20 | 1.109 | 0.2069 | -0.034 | 5.362

## 40. Re 750k Mach 0.50 (2)
BIGFOIL.COM POLAR EXPORT
NACA67-210 a=0.2
NACA67-210 a=0.2 |  |  |  | Cl Max: | 0.892 | at alpha= | 20 | deg
XFOIL ncrit=9 |  |  |  | L/D Max: | 67.823 | at alpha= | 3 | deg
Re: | 750000 |  |  | Cd Min: | 0.26761 | at alpha= | 20 | deg
Mach: | 0.5 |  |  | Cl=0 at alpha= | -1.6303 | deg
|  |  |  | @ Cl=0.1, Cd= | 0.0070003
|  |  |  | @ Cl=0.4, Cd= | 0.0068871
|  |  |  | @ Cl=0.6, Cd= | 0.012431
alpha (deg) | Cl | Cd | Cm | Cl/Cd
-20 | -0.7424 | 0.25927 | 0.0354 | -2.8634
-19.5 | -0.7209 | 0.25132 | 0.0304 | -2.8685
-19 | -0.6992 | 0.24321 | 0.0254 | -2.8749
-18.5 | -0.6774 | 0.2348 | 0.0199 | -2.885
-18 | -0.6578 | 0.2268 | 0.0142 | -2.9004
-17.5 | -0.6361 | 0.21816 | 0.0106 | -2.9157
-17 | -0.6152 | 0.21057 | 0.0062 | -2.9216
-16.5 | -0.5947 | 0.20282 | 0.0017 | -2.9322
-16 | -0.5745 | 0.19497 | -0.0027 | -2.9466
-15.5 | -0.5546 | 0.18696 | -0.0072 | -2.9664
-15 | -0.5358 | 0.17872 | -0.0125 | -2.998
-14.5 | -0.5198 | 0.17056 | -0.0175 | -3.0476
-14 | -0.5045 | 0.16236 | -0.0222 | -3.1073
-13.5 | -0.4851 | 0.15414 | -0.0242 | -3.1471
-13 | -0.4685 | 0.14687 | -0.0277 | -3.1899
-12.5 | -0.4535 | 0.13918 | -0.0316 | -3.2584
-12 | -0.4449 | 0.13101 | -0.0374 | -3.3959
-11.5 | -0.4354 | 0.12324 | -0.0407 | -3.5329
-11 | -0.4243 | 0.11471 | -0.0451 | -3.6989
-10.5 | -0.4087 | 0.1058 | -0.0493 | -3.8629
-10 | -0.3876 | 0.09778 | -0.0556 | -3.964
-9.5 | -0.3687 | 0.08823 | -0.0655 | -4.1789
-9 | -0.3508 | 0.07844 | -0.0753 | -4.4722
-8.5 | -0.345 | 0.0688 | -0.0837 | -5.0145
-8 | -0.3548 | 0.06009 | -0.0888 | -5.9045
-7.5 | -0.3738 | 0.05325 | -0.0876 | -7.0197
-7 | -0.4079 | 0.04641 | -0.0814 | -8.7891
-6.5 | -0.4129 | 0.04126 | -0.0756 | -10.0073
-6 | -0.4108 | 0.03486 | -0.0699 | -11.7843
-5.5 | -0.3973 | 0.0284 | -0.0631 | -13.9894
-5 | -0.369 | 0.02248 | -0.057 | -16.4146
-4.5 | -0.3234 | 0.01741 | -0.0528 | -18.5755
-4 | -0.2611 | 0.01442 | -0.051 | -18.1068
-3.5 | -0.2004 | 0.01209 | -0.0493 | -16.5757
-3 | -0.145 | 0.01112 | -0.0469 | -13.0396
-2.5 | -0.092 | 0.01031 | -0.0441 | -8.9234
-2 | -0.0363 | 0.00975 | -0.0419 | -3.7231
-1.5 | 0.0128 | 0.00903 | -0.0389 | 1.4175
-1 | 0.0135 | 0.00658 | -0.0259 | 2.0517
-0.5 | 0.0719 | 0.00686 | -0.0235 | 10.481
0 | 0.136 | 0.00718 | -0.022 | 18.9415
0.5 | 0.1962 | 0.00758 | -0.0199 | 25.8839
1 | 0.2609 | 0.00736 | -0.0198 | 35.4484
1.5 | 0.3273 | 0.00717 | -0.0199 | 45.6485
2 | 0.389 | 0.00695 | -0.0189 | 55.9712
2.5 | 0.4467 | 0.00662 | -0.0166 | 67.4773
3 | 0.4829 | 0.00712 | -0.0102 | 67.823
3.5 | 0.5004 | 0.00824 | -0.0007 | 60.7282
4 | 0.5144 | 0.00964 | 0.0087 | 53.361
4.5 | 0.536 | 0.01105 | 0.0167 | 48.5068
5 | 0.5794 | 0.01189 | 0.0212 | 48.73
5.5 | 0.6186 | 0.01292 | 0.0267 | 47.8793
6 | 0.659 | 0.01405 | 0.0319 | 46.9039
6.5 | 0.6963 | 0.01603 | 0.0375 | 43.4373
7 | 0.7554 | 0.01858 | 0.0392 | 40.6566
7.5 | 0.8014 | 0.02368 | 0.0421 | 33.8429
8 | 0.8263 | 0.03121 | 0.0447 | 26.4755
8.5 | 0.8204 | 0.03939 | 0.0468 | 20.8276
9 | 0.7799 | 0.04538 | 0.0539 | 17.186
9.5 | 0.743 | 0.05439 | 0.0537 | 13.6606
10 | 0.7112 | 0.06608 | 0.047 | 10.7627
10.5 | 0.6837 | 0.0832 | 0.0347 | 8.2175
11 | 0.6675 | 0.09668 | 0.027 | 6.9042
11.5 | 0.6573 | 0.10892 | 0.0207 | 6.0347
12 | 0.652 | 0.12065 | 0.0149 | 5.4041
12.5 | 0.6521 | 0.13178 | 0.0095 | 4.9484
13 | 0.6563 | 0.1428 | 0.0045 | 4.5959
13.5 | 0.6655 | 0.15098 | 0.0013 | 4.4079
14 | 0.6771 | 0.16081 | -0.0034 | 4.2106
14.5 | 0.6907 | 0.1705 | -0.0083 | 4.051
15 | 0.7053 | 0.18012 | -0.0135 | 3.9157
15.5 | 0.7194 | 0.18997 | -0.0198 | 3.7869
16 | 0.7371 | 0.19849 | -0.0245 | 3.7135
16.5 | 0.7557 | 0.20656 | -0.0288 | 3.6585
17 | 0.7756 | 0.21542 | -0.0322 | 3.6004
17.5 | 0.7941 | 0.22439 | -0.0372 | 3.5389
18 | 0.8114 | 0.23346 | -0.0431 | 3.4755
18.5 | 0.8306 | 0.24294 | -0.0493 | 3.419
19 | 0.8506 | 0.25123 | -0.0543 | 3.3857
19.5 | 0.8707 | 0.25916 | -0.0591 | 3.3597
20 | 0.892 | 0.26761 | -0.0629 | 3.3332

## 41. Re 1M Mach 0.00 (1)
BIGFOIL.COM POLAR EXPORT
NACA67-210 a=0.2
NACA67-210 a=0.2 |  |  |  | Cl Max: | 0.951 | at alpha= | 8.5 | deg
JavaFoil+Calcfoil stall+Eppler ext transition |  |  |  | L/D Max: | 117.27 | at alpha= | 3 | deg
Re: | 1000000 |  |  | Cd Min: | 0.0038 | at alpha= | 0 | deg
Mach: | 0 |  |  | Cl=0 at alpha= | -1.0517 | deg
|  |  |  | @ Cl=0.1, Cd= | 0.0038875
|  |  |  | @ Cl=0.4, Cd= | 0.003959
|  |  |  | @ Cl=0.6, Cd= | 0.0097307
alpha (deg) | Cl | Cd | Cm | Cl/Cd
-15.5 | -0.439 | 0.13416 | 0.002 | -3.275
-15 | -0.462 | 0.13951 | 0.002 | -3.311
-14.5 | -0.485 | 0.13247 | 0.002 | -3.659
-14 | -0.507 | 0.12316 | 0.001 | -4.12
-13.5 | -0.529 | 0.11582 | 0.001 | -4.57
-13 | -0.547 | 0.10823 | 0.001 | -5.054
-12.5 | -0.561 | 0.10246 | 0 | -5.47
-12 | -0.572 | 0.09135 | 0 | -6.263
-11.5 | -0.581 | 0.08558 | 0 | -6.791
-11 | -0.587 | 0.07944 | 0 | -7.395
-10.5 | -0.59 | 0.07454 | -0.001 | -7.921
-10 | -0.59 | 0.06895 | -0.001 | -8.553
-9.5 | -0.585 | 0.06414 | -0.001 | -9.121
-9 | -0.576 | 0.05995 | -0.002 | -9.612
-8.5 | -0.563 | 0.05619 | -0.002 | -10.02
-8 | -0.545 | 0.05223 | -0.002 | -10.442
-7.5 | -0.523 | 0.04894 | -0.003 | -10.69
-7 | -0.497 | 0.04575 | -0.003 | -10.87
-6.5 | -0.467 | 0.04301 | -0.003 | -10.869
-6 | -0.435 | 0.04029 | -0.004 | -10.784
-5.5 | -0.399 | 0.03754 | -0.004 | -10.616
-5 | -0.445 | 0.00828 | -0.01 | -53.75
-4.5 | -0.393 | 0.00809 | -0.011 | -48.537
-4 | -0.339 | 0.00778 | -0.012 | -43.517
-3.5 | -0.283 | 0.00753 | -0.013 | -37.619
-3 | -0.227 | 0.00731 | -0.014 | -31.018
-2.5 | -0.169 | 0.00758 | -0.014 | -22.334
-2 | -0.111 | 0.00732 | -0.015 | -15.171
-1.5 | -0.052 | 0.00714 | -0.016 | -7.354
-1 | 0.006 | 0.00404 | -0.017 | 1.586
-0.5 | 0.065 | 0.00401 | -0.018 | 16.351
0 | 0.125 | 0.0038 | -0.019 | 32.801
0.5 | 0.184 | 0.00382 | -0.019 | 48.025
1 | 0.242 | 0.00383 | -0.02 | 63.292
1.5 | 0.301 | 0.00388 | -0.021 | 77.647
2 | 0.36 | 0.00389 | -0.022 | 92.443
2.5 | 0.418 | 0.00399 | -0.023 | 104.859
3 | 0.476 | 0.00406 | -0.024 | 117.27
3.5 | 0.531 | 0.00924 | -0.024 | 57.459
4 | 0.587 | 0.00962 | -0.025 | 61.013
4.5 | 0.641 | 0.01008 | -0.026 | 63.615
5 | 0.693 | 0.01048 | -0.027 | 66.108
5.5 | 0.742 | 0.01094 | -0.028 | 67.848
6 | 0.788 | 0.01143 | -0.029 | 68.95
6.5 | 0.83 | 0.01196 | -0.029 | 69.396
7 | 0.868 | 0.01257 | -0.03 | 69.059
7.5 | 0.901 | 0.01319 | -0.031 | 68.34
8 | 0.929 | 0.01379 | -0.032 | 67.398
8.5 | 0.951 | 0.01423 | -0.033 | 66.826
9 | 0.792 | 0.0568 | -0.016 | 13.943
9.5 | 0.801 | 0.06072 | -0.015 | 13.184
10 | 0.805 | 0.06586 | -0.015 | 12.22
10.5 | 0.805 | 0.07071 | -0.014 | 11.387
11 | 0.795 | 0.07543 | -0.014 | 10.534
11.5 | 0.778 | 0.08162 | -0.014 | 9.535
12 | 0.758 | 0.087 | -0.014 | 8.709
12.5 | 0.734 | 0.0925 | -0.015 | 7.934
13 | 0.707 | 0.0992 | -0.015 | 7.128
13.5 | 0.678 | 0.10728 | -0.016 | 6.322

## 42. Re 1M Mach 0.00 (2)
BIGFOIL.COM POLAR EXPORT
NACA67-210 a=0.2
NACA67-210 a=0.2 |  |  |  | Cl Max: | 1.1073 | at alpha= | 13.5 | deg
XFOIL ncrit=9 |  |  |  | L/D Max: | 78.5225 | at alpha= | 3 | deg
Re: | 1000000 |  |  | Cd Min: | 0.21631 | at alpha= | 18.5 | deg
Mach: | 0 |  |  | Cl=0 at alpha= | -1.1651 | deg
|  |  |  | @ Cl=0.1, Cd= | 0.0051824
|  |  |  | @ Cl=0.4, Cd= | 0.0052064
|  |  |  | @ Cl=0.6, Cd= | 0.010129
alpha (deg) | Cl | Cd | Cm | Cl/Cd
-8.5 | -0.5915 | 0.04093 | -0.0549 | -14.4515
-7.5 | -0.5899 | 0.02217 | -0.0405 | -26.608
-7 | -0.5501 | 0.01953 | -0.0383 | -28.1669
-6.5 | -0.5064 | 0.0165 | -0.0364 | -30.6909
-6 | -0.4564 | 0.01455 | -0.0357 | -31.3677
-5.5 | -0.4047 | 0.01348 | -0.0352 | -30.0223
-5 | -0.3577 | 0.01123 | -0.0339 | -31.8522
-4.5 | -0.3084 | 0.01047 | -0.033 | -29.4556
-4 | -0.2575 | 0.00996 | -0.0324 | -25.8534
-3.5 | -0.2085 | 0.0092 | -0.0313 | -22.663
-3 | -0.1569 | 0.0088 | -0.0307 | -17.8295
-2.5 | -0.1055 | 0.00839 | -0.03 | -12.5745
-2 | -0.0549 | 0.00796 | -0.0294 | -6.897
-1.5 | -0.0215 | 0.0062 | -0.0258 | -3.4677
-1 | 0.0106 | 0.00504 | -0.0208 | 2.1032
-0.5 | 0.0643 | 0.00509 | -0.0202 | 12.6326
0 | 0.1184 | 0.00523 | -0.0195 | 22.6386
0.5 | 0.1699 | 0.00547 | -0.018 | 31.0603
1 | 0.2267 | 0.00541 | -0.0184 | 41.9039
1.5 | 0.283 | 0.00535 | -0.0189 | 52.8972
2 | 0.3379 | 0.0052 | -0.0187 | 64.9808
2.5 | 0.391 | 0.00512 | -0.0182 | 76.3672
3 | 0.4358 | 0.00555 | -0.016 | 78.5225
3.5 | 0.4709 | 0.0066 | -0.0124 | 71.3485
4 | 0.5051 | 0.00777 | -0.0089 | 65.0064
4.5 | 0.5388 | 0.00907 | -0.0054 | 59.4046
5 | 0.5814 | 0.0099 | -0.0034 | 58.7273
5.5 | 0.6268 | 0.01046 | -0.0019 | 59.9235
6 | 0.6719 | 0.01095 | -0.0002 | 61.3607
6.5 | 0.7156 | 0.01161 | 0.0017 | 61.6365
7 | 0.7523 | 0.01251 | 0.005 | 60.1359
7.5 | 0.7918 | 0.01318 | 0.0077 | 60.0759
8 | 0.8279 | 0.01379 | 0.011 | 60.0363
8.5 | 0.8631 | 0.01561 | 0.0138 | 55.2915
9 | 0.9166 | 0.01666 | 0.0129 | 55.018
9.5 | 0.9708 | 0.01833 | 0.0114 | 52.9624
10 | 1.0234 | 0.01975 | 0.01 | 51.8177
10.5 | 1.0453 | 0.02267 | 0.0143 | 46.1094
11 | 1.0706 | 0.02429 | 0.0182 | 44.0758
11.5 | 1.089 | 0.02696 | 0.0226 | 40.3932
12 | 1.0997 | 0.03004 | 0.0274 | 36.6079
12.5 | 1.1027 | 0.03351 | 0.0323 | 32.9066
13 | 1.1002 | 0.03734 | 0.0367 | 29.4644
13.5 | 1.1073 | 0.04015 | 0.0394 | 27.5791
14 | 1.0597 | 0.04967 | 0.0424 | 21.3348
14.5 | 1.0497 | 0.05589 | 0.0415 | 18.7815
15.5 | 0.6982 | 0.16577 | -0.0105 | 4.2119
16 | 0.7067 | 0.17578 | -0.0157 | 4.0204
16.5 | 0.7175 | 0.18349 | -0.0197 | 3.9103
17 | 0.732 | 0.18936 | -0.0229 | 3.8657
17.5 | 0.7385 | 0.1992 | -0.0274 | 3.7073
18 | 0.7503 | 0.20757 | -0.0317 | 3.6147
18.5 | 0.7622 | 0.21631 | -0.0367 | 3.5236

## 43. Re 1M Mach 0.10 (1)
BIGFOIL.COM POLAR EXPORT
NACA67-210 a=0.2
NACA67-210 a=0.2 |  |  |  | Cl Max: | 0.947 | at alpha= | 8.5 | deg
JavaFoil+Calcfoil stall+Eppler ext transition |  |  |  | L/D Max: | 117.705 | at alpha= | 3 | deg
Re: | 1000000 |  |  | Cd Min: | 0.00383 | at alpha= | -0.5 | deg
Mach: | 0.1 |  |  | Cl=0 at alpha= | -1.0509 | deg
|  |  |  | @ Cl=0.1, Cd= | 0.00383
|  |  |  | @ Cl=0.4, Cd= | 0.0039593
|  |  |  | @ Cl=0.6, Cd= | 0.009734
alpha (deg) | Cl | Cd | Cm | Cl/Cd
-15 | -0.419 | 0.12779 | 0.002 | -3.28
-14.5 | -0.445 | 0.13534 | 0.002 | -3.286
-14 | -0.471 | 0.12542 | 0.001 | -3.752
-13.5 | -0.496 | 0.11713 | 0.001 | -4.234
-13 | -0.517 | 0.11021 | 0.001 | -4.691
-12.5 | -0.534 | 0.10508 | 0 | -5.08
-12 | -0.549 | 0.09463 | 0 | -5.798
-11.5 | -0.561 | 0.08769 | 0 | -6.4
-11 | -0.571 | 0.08121 | 0 | -7.027
-10.5 | -0.577 | 0.0756 | -0.001 | -7.627
-10 | -0.579 | 0.06956 | -0.001 | -8.321
-9.5 | -0.577 | 0.06476 | -0.001 | -8.907
-9 | -0.57 | 0.05998 | -0.002 | -9.506
-8.5 | -0.559 | 0.05679 | -0.002 | -9.844
-8 | -0.543 | 0.05252 | -0.002 | -10.338
-7.5 | -0.522 | 0.04917 | -0.003 | -10.619
-7 | -0.497 | 0.04592 | -0.003 | -10.826
-6.5 | -0.468 | 0.04309 | -0.003 | -10.861
-6 | -0.435 | 0.04053 | -0.004 | -10.743
-5.5 | -0.4 | 0.03777 | -0.004 | -10.579
-5 | -0.363 | 0.03411 | -0.006 | -10.649
-4.5 | -0.394 | 0.00809 | -0.011 | -48.763
-4 | -0.34 | 0.00778 | -0.012 | -43.748
-3.5 | -0.285 | 0.00756 | -0.013 | -37.615
-3 | -0.228 | 0.00729 | -0.014 | -31.256
-2.5 | -0.17 | 0.00759 | -0.015 | -22.396
-2 | -0.112 | 0.00738 | -0.015 | -15.125
-1.5 | -0.053 | 0.00714 | -0.016 | -7.385
-1 | 0.006 | 0.00403 | -0.017 | 1.6
-0.5 | 0.066 | 0.00383 | -0.018 | 17.195
0 | 0.125 | 0.00383 | -0.019 | 32.753
0.5 | 0.184 | 0.00383 | -0.02 | 48.221
1 | 0.244 | 0.00385 | -0.02 | 63.284
1.5 | 0.303 | 0.00386 | -0.021 | 78.411
2 | 0.362 | 0.00392 | -0.022 | 92.156
2.5 | 0.42 | 0.00398 | -0.023 | 105.682
3 | 0.478 | 0.00406 | -0.024 | 117.705
3.5 | 0.534 | 0.00929 | -0.025 | 57.456
4 | 0.589 | 0.00964 | -0.025 | 61.131
4.5 | 0.644 | 0.01011 | -0.026 | 63.705
5 | 0.696 | 0.01055 | -0.027 | 65.975
5.5 | 0.745 | 0.01098 | -0.028 | 67.844
6 | 0.791 | 0.01148 | -0.029 | 68.869
6.5 | 0.832 | 0.01204 | -0.03 | 69.162
7 | 0.87 | 0.01267 | -0.03 | 68.652
7.5 | 0.902 | 0.01329 | -0.031 | 67.903
8 | 0.929 | 0.0139 | -0.032 | 66.805
8.5 | 0.947 | 0.01435 | -0.033 | 66
9 | 0.788 | 0.05718 | -0.016 | 13.779
9.5 | 0.795 | 0.06179 | -0.015 | 12.867
10 | 0.797 | 0.06568 | -0.014 | 12.13
10.5 | 0.794 | 0.07152 | -0.014 | 11.108
11 | 0.781 | 0.07653 | -0.014 | 10.202
11.5 | 0.76 | 0.08212 | -0.013 | 9.254
12 | 0.736 | 0.08806 | -0.014 | 8.353
12.5 | 0.707 | 0.09228 | -0.015 | 7.666
13 | 0.676 | 0.09932 | -0.015 | 6.808
13.5 | 0.643 | 0.10654 | -0.016 | 6.035

## 44. Re 1M Mach 0.10 (2)
BIGFOIL.COM POLAR EXPORT
NACA67-210 a=0.2
NACA67-210 a=0.2 |  |  |  | Cl Max: | 1.0791 | at alpha= | 12 | deg
XFOIL ncrit=9 |  |  |  | L/D Max: | 78.2826 | at alpha= | 3 | deg
Re: | 1000000 |  |  | Cd Min: | 0.21302 | at alpha= | -18.5 | deg
Mach: | 0.1 |  |  | Cl=0 at alpha= | -1.1783 | deg
|  |  |  | @ Cl=0.1, Cd= | 0.0051909
|  |  |  | @ Cl=0.4, Cd= | 0.0052004
|  |  |  | @ Cl=0.6, Cd= | 0.010169
alpha (deg) | Cl | Cd | Cm | Cl/Cd
-18.5 | -0.6308 | 0.21302 | 0.0147 | -2.9612
-18 | -0.6144 | 0.20745 | 0.0113 | -2.9617
-17.5 | -0.5987 | 0.20106 | 0.0075 | -2.9777
-17 | -0.5833 | 0.19421 | 0.0038 | -3.0034
-16.5 | -0.5681 | 0.18671 | -0.0003 | -3.0427
-16 | -0.5557 | 0.17904 | -0.0046 | -3.1038
-15.5 | -0.5432 | 0.17156 | -0.0084 | -3.1662
-15 | -0.5316 | 0.16377 | -0.0121 | -3.246
-14.5 | -0.5246 | 0.15448 | -0.0156 | -3.3959
-14 | -0.5106 | 0.14864 | -0.018 | -3.4351
-13.5 | -0.4992 | 0.14196 | -0.021 | -3.5165
-13 | -0.4902 | 0.13406 | -0.0247 | -3.6566
-12.5 | -0.4847 | 0.12553 | -0.0292 | -3.8612
-12 | -0.4798 | 0.11692 | -0.0329 | -4.1037
-11.5 | -0.4767 | 0.10841 | -0.0365 | -4.3972
-11 | -0.4927 | 0.0964 | -0.0414 | -5.111
-10 | -0.4783 | 0.07965 | -0.0548 | -6.005
-9.5 | -0.4836 | 0.06676 | -0.07 | -7.2439
-9 | -0.5243 | 0.05952 | -0.0656 | -8.8088
-8.5 | -0.5344 | 0.05349 | -0.0616 | -9.9907
-7.5 | -0.5869 | 0.02359 | -0.0422 | -24.8792
-7 | -0.5489 | 0.02087 | -0.0397 | -26.3009
-6 | -0.4585 | 0.01481 | -0.0363 | -30.9588
-5.5 | -0.4063 | 0.01402 | -0.0358 | -28.98
-5 | -0.3588 | 0.01135 | -0.0345 | -31.6123
-4.5 | -0.3093 | 0.01055 | -0.0335 | -29.3175
-4 | -0.2581 | 0.01001 | -0.0328 | -25.7842
-3.5 | -0.2089 | 0.00925 | -0.0317 | -22.5838
-3 | -0.1573 | 0.00882 | -0.031 | -17.8345
-2.5 | -0.1055 | 0.00843 | -0.0304 | -12.5148
-2 | -0.0544 | 0.008 | -0.0297 | -6.8
-1.5 | -0.0193 | 0.00636 | -0.0264 | -3.0346
-1 | 0.0107 | 0.00505 | -0.021 | 2.1188
-0.5 | 0.0647 | 0.0051 | -0.0203 | 12.6863
0 | 0.1191 | 0.00524 | -0.0196 | 22.729
0.5 | 0.1709 | 0.00549 | -0.0181 | 31.1293
1 | 0.2279 | 0.00543 | -0.0185 | 41.9705
1.5 | 0.2846 | 0.00536 | -0.019 | 53.097
2 | 0.3398 | 0.00521 | -0.0188 | 65.2207
2.5 | 0.3932 | 0.00513 | -0.0183 | 76.6472
3 | 0.4376 | 0.00559 | -0.0159 | 78.2826
3.5 | 0.4724 | 0.00665 | -0.0122 | 71.0376
4 | 0.5066 | 0.00783 | -0.0086 | 64.6999
4.5 | 0.54 | 0.00915 | -0.005 | 59.0164
5 | 0.5832 | 0.00995 | -0.0031 | 58.6131
5.5 | 0.6284 | 0.01054 | -0.0013 | 59.6205
6 | 0.6737 | 0.01103 | 0.0004 | 61.0789
6.5 | 0.7178 | 0.01167 | 0.0023 | 61.5081
7 | 0.7536 | 0.01264 | 0.0059 | 59.6203
7.5 | 0.7929 | 0.0133 | 0.0088 | 59.6165
8 | 0.8285 | 0.01393 | 0.0123 | 59.476
8.5 | 0.8653 | 0.01578 | 0.0148 | 54.8352
9 | 0.9191 | 0.01702 | 0.014 | 54.0012
9.5 | 0.9733 | 0.0188 | 0.0127 | 51.7713
10 | 1.0229 | 0.02093 | 0.0118 | 48.8724
10.5 | 1.0438 | 0.02339 | 0.0165 | 44.6259
11 | 1.0659 | 0.02557 | 0.0208 | 41.6856
11.5 | 1.0775 | 0.02889 | 0.0259 | 37.2966
12 | 1.0791 | 0.0327 | 0.0315 | 33
12.5 | 1.0692 | 0.03734 | 0.037 | 28.6342
13 | 1.0512 | 0.04284 | 0.0412 | 24.5378
13.5 | 1.0535 | 0.04647 | 0.0428 | 22.6705
14 | 0.922 | 0.07117 | 0.0354 | 12.9549
14.5 | 0.6883 | 0.14652 | -0.0015 | 4.6977
15 | 0.6909 | 0.15728 | -0.0064 | 4.3928
15.5 | 0.6979 | 0.1667 | -0.0108 | 4.1866
16 | 0.7066 | 0.17677 | -0.0161 | 3.9973
16.5 | 0.7177 | 0.18449 | -0.0201 | 3.8902
17 | 0.7324 | 0.19045 | -0.0233 | 3.8456

## 45. Re 1M Mach 0.25 (1)
BIGFOIL.COM POLAR EXPORT
NACA67-210 a=0.2
NACA67-210 a=0.2 |  |  |  | Cl Max: | 0.902 | at alpha= | 7.5 | deg
JavaFoil+Calcfoil stall+Eppler ext transition |  |  |  | L/D Max: | 105.535 | at alpha= | 3 | deg
Re: | 1000000 |  |  | Cd Min: | 0.00369 | at alpha= | 1.5 | deg
Mach: | 0.25 |  |  | Cl=0 at alpha= | -1.0574 | deg
|  |  |  | @ Cl=0.1, Cd= | 0.0038505
|  |  |  | @ Cl=0.4, Cd= | 0.0044183
|  |  |  | @ Cl=0.6, Cd= | 0.10335
alpha (deg) | Cl | Cd | Cm | Cl/Cd
-13.5 | -0.143 | 0.1136 | 0.001 | -1.259
-13 | -0.226 | 0.10687 | 0.001 | -2.114
-12.5 | -0.284 | 0.09999 | 0 | -2.84
-12 | -0.335 | 0.09343 | 0 | -3.588
-11.5 | -0.381 | 0.10017 | 0 | -3.804
-11 | -0.421 | 0.09522 | 0 | -4.426
-10.5 | -0.456 | 0.08523 | -0.001 | -5.348
-10 | -0.484 | 0.07849 | -0.001 | -6.162
-9.5 | -0.504 | 0.06946 | -0.001 | -7.262
-9 | -0.517 | 0.06602 | -0.002 | -7.838
-8.5 | -0.523 | 0.05971 | -0.002 | -8.753
-8 | -0.52 | 0.05496 | -0.002 | -9.46
-7.5 | -0.51 | 0.05052 | -0.003 | -10.085
-7 | -0.492 | 0.0469 | -0.003 | -10.491
-6.5 | -0.468 | 0.04393 | -0.003 | -10.658
-6 | -0.439 | 0.0409 | -0.004 | -10.732
-5.5 | -0.405 | 0.03822 | -0.004 | -10.608
-5 | -0.368 | 0.03537 | -0.005 | -10.417
-4.5 | -0.403 | 0.0075 | -0.012 | -53.714
-4 | -0.348 | 0.00791 | -0.012 | -43.974
-3.5 | -0.291 | 0.00767 | -0.013 | -38.006
-3 | -0.234 | 0.00738 | -0.014 | -31.661
-2.5 | -0.174 | 0.00717 | -0.015 | -24.331
-2 | -0.115 | 0.00688 | -0.016 | -16.661
-1.5 | -0.054 | 0.00718 | -0.017 | -7.541
-1 | 0.007 | 0.00388 | -0.018 | 1.705
-0.5 | 0.068 | 0.00384 | -0.018 | 17.635
0 | 0.129 | 0.00386 | -0.019 | 33.375
0.5 | 0.189 | 0.00385 | -0.02 | 49.175
1 | 0.25 | 0.00388 | -0.021 | 64.46
1.5 | 0.311 | 0.00369 | -0.022 | 84.307
2 | 0.371 | 0.00437 | -0.023 | 84.863
2.5 | 0.431 | 0.00447 | -0.024 | 96.436
3 | 0.491 | 0.00465 | -0.024 | 105.535
3.5 | 0.548 | 0.00945 | -0.025 | 57.956
4 | 0.604 | 0.00988 | -0.026 | 61.168
4.5 | 0.66 | 0.01035 | -0.027 | 63.737
5 | 0.712 | 0.01083 | -0.028 | 65.736
5.5 | 0.761 | 0.01133 | -0.029 | 67.104
6 | 0.805 | 0.01189 | -0.029 | 67.691
6.5 | 0.844 | 0.01253 | -0.03 | 67.35
7 | 0.877 | 0.01322 | -0.031 | 66.33
7.5 | 0.902 | 0.01381 | -0.032 | 65.293
8 | 0.752 | 0.05039 | -0.017 | 14.933
8.5 | 0.757 | 0.05498 | -0.015 | 13.772
9 | 0.755 | 0.05969 | -0.014 | 12.652
9.5 | 0.746 | 0.06459 | -0.013 | 11.546
10 | 0.728 | 0.0702 | -0.013 | 10.371
10.5 | 0.702 | 0.0754 | -0.013 | 9.315
11 | 0.658 | 0.08316 | -0.014 | 7.913
11.5 | 0.602 | 0.08947 | -0.015 | 6.728
12 | 0.538 | 0.09551 | -0.015 | 5.633
12.5 | 0.467 | 0.10335 | -0.016 | 4.522

## 46. Re 1M Mach 0.25 (2)
BIGFOIL.COM POLAR EXPORT
NACA67-210 a=0.2
NACA67-210 a=0.2 |  |  |  | Cl Max: | 0.9944 | at alpha= | 10.5 | deg
XFOIL ncrit=9 |  |  |  | L/D Max: | 77.8462 | at alpha= | 2.5 | deg
Re: | 1000000 |  |  | Cd Min: | 0.20745 | at alpha= | -20 | deg
Mach: | 0.25 |  |  | Cl=0 at alpha= | -1.2638 | deg
|  |  |  | @ Cl=0.1, Cd= | 0.0052411
|  |  |  | @ Cl=0.4, Cd= | 0.0052079
|  |  |  | @ Cl=0.6, Cd= | 0.010276
alpha (deg) | Cl | Cd | Cm | Cl/Cd
-20 | -0.5102 | 0.20745 | 0.0201 | -2.4594
-19.5 | -0.4988 | 0.20041 | 0.0161 | -2.4889
-19 | -0.4849 | 0.19468 | 0.0123 | -2.4908
-18.5 | -0.4716 | 0.18902 | 0.0083 | -2.495
-18 | -0.4585 | 0.18315 | 0.0043 | -2.5034
-17.5 | -0.4456 | 0.17701 | 0.0001 | -2.5174
-17 | -0.4347 | 0.17094 | -0.0044 | -2.543
-16.5 | -0.4246 | 0.16495 | -0.0087 | -2.5741
-16 | -0.4143 | 0.15901 | -0.0128 | -2.6055
-15 | -0.3922 | 0.148 | -0.0196 | -2.65
-14.5 | -0.3826 | 0.14325 | -0.0231 | -2.6709
-14 | -0.3794 | 0.13847 | -0.0266 | -2.7399
-13.5 | -0.3771 | 0.13221 | -0.031 | -2.8523
-13 | -0.3704 | 0.12502 | -0.035 | -2.9627
-12.5 | -0.3646 | 0.11745 | -0.0385 | -3.1043
-12 | -0.3647 | 0.10894 | -0.0411 | -3.3477
-11.5 | -0.359 | 0.10217 | -0.0433 | -3.5138
-11 | -0.4715 | 0.10207 | -0.04 | -4.6194
-10.5 | -0.4652 | 0.09484 | -0.0436 | -4.9051
-10 | -0.4478 | 0.08623 | -0.0518 | -5.1931
-9.5 | -0.4375 | 0.07406 | -0.0654 | -5.9074
-9 | -0.4588 | 0.06427 | -0.0725 | -7.1386
-8.5 | -0.4917 | 0.05803 | -0.0678 | -8.4732
-7.5 | -0.4964 | 0.04283 | -0.0591 | -11.59
-7 | -0.5097 | 0.0337 | -0.0522 | -15.1246
-6.5 | -0.5039 | 0.02324 | -0.044 | -21.6824
-6 | -0.4678 | 0.01722 | -0.0401 | -27.1661
-5.5 | -0.4164 | 0.01501 | -0.0387 | -27.7415
-5 | -0.3651 | 0.01214 | -0.0375 | -30.0741
-4.5 | -0.3139 | 0.01106 | -0.0363 | -28.3816
-4 | -0.2613 | 0.01031 | -0.0354 | -25.3443
-3.5 | -0.2096 | 0.00963 | -0.0342 | -21.7653
-3 | -0.1589 | 0.00894 | -0.0329 | -17.774
-2.5 | -0.1062 | 0.00855 | -0.032 | -12.4211
-2 | -0.0528 | 0.00815 | -0.0313 | -6.4785
-1.5 | -0.0103 | 0.00698 | -0.0289 | -1.4756
-1 | 0.0115 | 0.00512 | -0.0218 | 2.2461
-0.5 | 0.0668 | 0.00517 | -0.021 | 12.9207
0 | 0.1228 | 0.00529 | -0.0203 | 23.2136
0.5 | 0.1766 | 0.00557 | -0.0187 | 31.7056
1 | 0.235 | 0.00551 | -0.0191 | 42.6497
1.5 | 0.2936 | 0.00544 | -0.0195 | 53.9706
2 | 0.3503 | 0.00529 | -0.0193 | 66.2193
2.5 | 0.4048 | 0.0052 | -0.0186 | 77.8462
3 | 0.4468 | 0.00581 | -0.0153 | 76.9019
4 | 0.5136 | 0.00818 | -0.0069 | 62.7873
4.5 | 0.547 | 0.00951 | -0.0028 | 57.5184
5 | 0.5926 | 0.01019 | -0.0008 | 58.1551
5.5 | 0.6399 | 0.01074 | 0.0011 | 59.581
6 | 0.6824 | 0.01148 | 0.004 | 59.4425
6.5 | 0.7278 | 0.01207 | 0.0062 | 60.2983
7 | 0.7595 | 0.0131 | 0.0113 | 57.9771
7.5 | 0.7937 | 0.01405 | 0.0158 | 56.4911
8 | 0.832 | 0.015 | 0.0192 | 55.4667
8.5 | 0.8758 | 0.01722 | 0.0209 | 50.8595
9 | 0.9311 | 0.01964 | 0.0203 | 47.4084
9.5 | 0.9826 | 0.02223 | 0.0199 | 44.2015
10 | 0.9934 | 0.02762 | 0.0252 | 35.9667
10.5 | 0.9944 | 0.03159 | 0.032 | 31.4783
11 | 0.9649 | 0.03851 | 0.0399 | 25.0558
11.5 | 0.9173 | 0.04731 | 0.0453 | 19.3891
12 | 0.8703 | 0.05758 | 0.0452 | 15.1146
12.5 | 0.8211 | 0.0724 | 0.0368 | 11.3412
13 | 0.7559 | 0.10138 | 0.0189 | 7.4561
13.5 | 0.7179 | 0.12075 | 0.0095 | 5.9453
14.5 | 0.6832 | 0.15209 | -0.0035 | 4.4921
15 | 0.6893 | 0.16217 | -0.0081 | 4.2505
15.5 | 0.6985 | 0.1713 | -0.0125 | 4.0776

## 47. Re 1M Mach 0.50 (1)
BIGFOIL.COM POLAR EXPORT
NACA67-210 a=0.2
NACA67-210 a=0.2 |  |  |  | Cl Max: | 1.11 | at alpha= | 20 | deg
JavaFoil+Calcfoil stall+Eppler ext transition |  |  |  | L/D Max: | 102.864 | at alpha= | 3 | deg
Re: | 1000000 |  |  | Cd Min: | 0.00412 | at alpha= | -0.5 | deg
Mach: | 0.5 |  |  | Cl=0 at alpha= | -1.0522 | deg
|  |  |  | @ Cl=0.1, Cd= | 0.0041309
|  |  |  | @ Cl=0.4, Cd= | 0.0044087
|  |  |  | @ Cl=0.6, Cd= | 0.0097539
alpha (deg) | Cl | Cd | Cm | Cl/Cd
-20 | -1.012 | 0.19376 | 0.007 | -5.224
-19.5 | -0.984 | 0.18997 | 0.006 | -5.178
-19 | -0.958 | 0.18471 | 0.006 | -5.184
-18.5 | -0.932 | 0.17862 | 0.006 | -5.216
-18 | -0.906 | 0.17289 | 0.005 | -5.24
-17.5 | -0.88 | 0.16903 | 0.005 | -5.206
-17 | -0.854 | 0.16466 | 0.004 | -5.187
-16.5 | -0.826 | 0.15524 | 0.004 | -5.322
-16 | -0.8 | 0.15023 | 0.003 | -5.324
-15.5 | -0.774 | 0.14443 | 0.003 | -5.357
-15 | -0.748 | 0.13718 | 0.003 | -5.45
-14.5 | -0.721 | 0.1383 | 0.002 | -5.215
-14 | -0.695 | 0.13019 | 0.002 | -5.339
-13.5 | -0.667 | 0.12772 | 0.001 | -5.223
-13 | -0.641 | 0.12456 | 0.001 | -5.142
-12.5 | -0.614 | 0.15607 | 0.001 | -3.934
-12 | -0.588 | 0.11763 | 0 | -4.996
-11.5 | -0.561 | 0.11279 | 0 | -4.975
-11 | -0.535 | 0.10524 | -0.001 | -5.08
-10.5 | -0.507 | 0.10105 | -0.001 | -5.019
-10 | -0.481 | 0.09371 | -0.001 | -5.128
-9.5 | -0.454 | 0.09042 | -0.002 | -5.02
-9 | -0.427 | 0.08622 | -0.002 | -4.955
-8.5 | -0.4 | 0.08942 | -0.002 | -4.478
-8 | -0.373 | 0.07877 | -0.003 | -4.737
-7.5 | -0.346 | 0.06019 | -0.003 | -5.757
-7 | -0.32 | 0.05273 | -0.003 | -6.063
-6.5 | -0.293 | 0.04763 | -0.004 | -6.152
-6 | -0.266 | 0.04357 | -0.004 | -6.111
-5.5 | -0.367 | 0.0454 | -0.004 | -8.09
-5 | -0.375 | 0.03936 | -0.005 | -9.533
-4.5 | -0.344 | 0.03602 | -0.005 | -9.563
-4 | -0.304 | 0.03352 | -0.006 | -9.074
-3.5 | -0.319 | 0.00901 | -0.015 | -35.447
-3 | -0.258 | 0.00864 | -0.016 | -29.818
-2.5 | -0.193 | 0.00828 | -0.017 | -23.363
-2 | -0.127 | 0.00774 | -0.018 | -16.461
-1.5 | -0.06 | 0.00796 | -0.019 | -7.578
-1 | 0.007 | 0.00685 | -0.02 | 1.078
-0.5 | 0.075 | 0.00412 | -0.02 | 18.323
0 | 0.144 | 0.00415 | -0.021 | 34.582
0.5 | 0.211 | 0.0042 | -0.022 | 50.214
1 | 0.279 | 0.00426 | -0.023 | 65.374
1.5 | 0.346 | 0.00432 | -0.024 | 80.129
2 | 0.413 | 0.00443 | -0.025 | 93.291
2.5 | 0.48 | 0.00475 | -0.026 | 101.002
3 | 0.546 | 0.00531 | -0.027 | 102.864
3.5 | 0.607 | 0.01033 | -0.028 | 58.762
4 | 0.668 | 0.0109 | -0.029 | 61.279
4.5 | 0.726 | 0.01159 | -0.03 | 62.601
5 | 0.774 | 0.01224 | -0.031 | 63.246
5.5 | 0.809 | 0.01305 | -0.032 | 61.986
6 | 0.67 | 0.04163 | -0.016 | 16.082
6.5 | 0.617 | 0.04811 | -0.012 | 12.822
7 | 0.43 | 0.05311 | -0.013 | 8.104
7.5 | 0.457 | 0.0799 | -0.015 | 5.721
8 | 0.484 | 0.08197 | -0.015 | 5.899
8.5 | 0.51 | 0.11623 | -0.015 | 4.385
9 | 0.536 | 0.08651 | -0.016 | 6.198
9.5 | 0.563 | 0.08964 | -0.017 | 6.282
10 | 0.589 | 0.0919 | -0.018 | 6.413
10.5 | 0.615 | 0.0976 | -0.018 | 6.305
11 | 0.642 | 0.10826 | -0.02 | 5.933
11.5 | 0.669 | 0.11294 | -0.021 | 5.921
12 | 0.695 | 0.11623 | -0.021 | 5.977
12.5 | 0.721 | 0.12136 | -0.022 | 5.938
13 | 0.746 | 0.12398 | -0.022 | 6.021
13.5 | 0.774 | 0.12731 | -0.024 | 6.08
14 | 0.8 | 0.13444 | -0.024 | 5.948
14.5 | 0.825 | 0.1383 | -0.025 | 5.968
15 | 0.851 | 0.1436 | -0.025 | 5.926
15.5 | 0.877 | 0.15295 | -0.026 | 5.735
16 | 0.904 | 0.15263 | -0.028 | 5.926
16.5 | 0.93 | 0.16381 | -0.028 | 5.676
17 | 0.955 | 0.16356 | -0.029 | 5.84
17.5 | 0.981 | 0.16766 | -0.03 | 5.85
18 | 1.008 | 0.17631 | -0.031 | 5.716
18.5 | 1.034 | 0.17737 | -0.032 | 5.829
19 | 1.059 | 0.18265 | -0.033 | 5.798
19.5 | 1.084 | 0.18962 | -0.033 | 5.718
20 | 1.11 | 0.19586 | -0.034 | 5.666

## 48. Re 1M Mach 0.50 (2)
BIGFOIL.COM POLAR EXPORT
NACA67-210 a=0.2
NACA67-210 a=0.2 |  |  |  | Cl Max: | 0.891 | at alpha= | 20 | deg
XFOIL ncrit=9 |  |  |  | L/D Max: | 77.5043 | at alpha= | 2.5 | deg
Re: | 1000000 |  |  | Cd Min: | 0.26863 | at alpha= | 20 | deg
Mach: | 0.5 |  |  | Cl=0 at alpha= | -1.612 | deg
|  |  |  | @ Cl=0.1, Cd= | 0.0055417
|  |  |  | @ Cl=0.4, Cd= | 0.0055888
|  |  |  | @ Cl=0.6, Cd= | 0.01099
alpha (deg) | Cl | Cd | Cm | Cl/Cd
-20 | -0.7417 | 0.25883 | 0.0351 | -2.8656
-19.5 | -0.7206 | 0.25062 | 0.0299 | -2.8753
-18.5 | -0.6788 | 0.23435 | 0.0207 | -2.8965
-18 | -0.6575 | 0.22682 | 0.0159 | -2.8988
-17.5 | -0.6361 | 0.21875 | 0.0112 | -2.9079
-17 | -0.6148 | 0.21033 | 0.006 | -2.923
-16.5 | -0.5954 | 0.2022 | 0.0009 | -2.9446
-16 | -0.5763 | 0.194 | -0.0039 | -2.9706
-15.5 | -0.5573 | 0.1858 | -0.0085 | -2.9995
-15 | -0.5377 | 0.1775 | -0.0118 | -3.0293
-14.5 | -0.5189 | 0.17005 | -0.0157 | -3.0515
-14 | -0.5008 | 0.16248 | -0.0197 | -3.0822
-13.5 | -0.4845 | 0.1539 | -0.0248 | -3.1481
-13 | -0.4711 | 0.1456 | -0.0295 | -3.2356
-12.5 | -0.4576 | 0.13753 | -0.0337 | -3.3273
-12 | -0.4453 | 0.12935 | -0.0359 | -3.4426
-11.5 | -0.4294 | 0.12167 | -0.0402 | -3.5292
-10.5 | -0.39 | 0.1033 | -0.0559 | -3.7754
-10 | -0.3727 | 0.09407 | -0.0632 | -3.9619
-9.5 | -0.3632 | 0.08521 | -0.0687 | -4.2624
-9 | -0.3605 | 0.07694 | -0.0728 | -4.6855
-8.5 | -0.3718 | 0.06712 | -0.0784 | -5.5393
-8 | -0.382 | 0.06041 | -0.0817 | -6.3235
-7.5 | -0.4039 | 0.05358 | -0.0813 | -7.5383
-7 | -0.4292 | 0.04616 | -0.0763 | -9.2981
-6.5 | -0.4377 | 0.03961 | -0.0708 | -11.0502
-6 | -0.4322 | 0.03264 | -0.065 | -13.2414
-5.5 | -0.4163 | 0.02583 | -0.0583 | -16.1169
-5 | -0.3876 | 0.01926 | -0.0522 | -20.1246
-4.5 | -0.3378 | 0.01486 | -0.0488 | -22.7322
-4 | -0.2743 | 0.01243 | -0.0474 | -22.0676
-3.5 | -0.2136 | 0.01093 | -0.0455 | -19.5425
-3 | -0.1598 | 0.00975 | -0.0427 | -16.3897
-2.5 | -0.102 | 0.00918 | -0.0409 | -11.1111
-2 | -0.044 | 0.00867 | -0.0391 | -5.075
-1.5 | 0.0127 | 0.00818 | -0.0374 | 1.5526
-1 | 0.0157 | 0.0054 | -0.0257 | 2.9074
-0.5 | 0.0757 | 0.0055 | -0.0239 | 13.7636
0 | 0.1398 | 0.00561 | -0.0232 | 24.9198
0.5 | 0.2005 | 0.00597 | -0.0212 | 33.5846
1 | 0.2672 | 0.00586 | -0.0216 | 45.5973
1.5 | 0.3326 | 0.00577 | -0.0216 | 57.643
2 | 0.3951 | 0.00557 | -0.0207 | 70.9336
2.5 | 0.4472 | 0.00577 | -0.0176 | 77.5043
3 | 0.4782 | 0.00675 | -0.0107 | 70.8444
3.5 | 0.504 | 0.00797 | -0.0032 | 63.2371
4 | 0.5259 | 0.00953 | 0.0046 | 55.1836
4.5 | 0.5651 | 0.01038 | 0.0099 | 54.4412
5 | 0.6103 | 0.01117 | 0.0143 | 54.6374
5.5 | 0.6566 | 0.01201 | 0.0186 | 54.6711
6 | 0.6939 | 0.01324 | 0.0247 | 52.4094
6.5 | 0.7304 | 0.01475 | 0.0309 | 49.5186
7 | 0.7668 | 0.01719 | 0.0371 | 44.6073
7.5 | 0.8078 | 0.02132 | 0.0422 | 37.8893
8 | 0.83 | 0.02606 | 0.0474 | 31.8496
8.5 | 0.8271 | 0.03439 | 0.0502 | 24.0506
9 | 0.7987 | 0.04243 | 0.0538 | 18.8239
9.5 | 0.7623 | 0.05098 | 0.0546 | 14.9529
10 | 0.7255 | 0.06305 | 0.0487 | 11.5067
10.5 | 0.699 | 0.07921 | 0.0368 | 8.8246
11 | 0.6802 | 0.09352 | 0.0283 | 7.2733
11.5 | 0.6675 | 0.1061 | 0.0217 | 6.2912
12 | 0.6613 | 0.1177 | 0.0158 | 5.6185
12.5 | 0.6592 | 0.12929 | 0.0101 | 5.0986
13 | 0.6628 | 0.13982 | 0.005 | 4.7404
13.5 | 0.6695 | 0.15063 | -0.0004 | 4.4447
14 | 0.6796 | 0.16013 | -0.005 | 4.2441
14.5 | 0.692 | 0.16902 | -0.0089 | 4.0942
15 | 0.7065 | 0.17858 | -0.0136 | 3.9562
15.5 | 0.7226 | 0.18776 | -0.0184 | 3.8485
16 | 0.7383 | 0.19751 | -0.0236 | 3.738
16.5 | 0.7547 | 0.20756 | -0.0297 | 3.6361
17 | 0.7734 | 0.21636 | -0.0346 | 3.5746
17.5 | 0.793 | 0.22419 | -0.0392 | 3.5372
18 | 0.813 | 0.23201 | -0.0434 | 3.5042
18.5 | 0.8317 | 0.24149 | -0.0483 | 3.444
19 | 0.8504 | 0.2506 | -0.0539 | 3.3935
19.5 | 0.8707 | 0.2601 | -0.0597 | 3.3476
20 | 0.891 | 0.26863 | -0.0648 | 3.3168

## 49. Re 2M Mach 0.00 (1)
BIGFOIL.COM POLAR EXPORT
NACA67-210 a=0.2
NACA67-210 a=0.2 |  |  |  | Cl Max: | 0.981 | at alpha= | 9.5 | deg
JavaFoil+Calcfoil stall+Eppler ext transition |  |  |  | L/D Max: | 115.166 | at alpha= | 3 | deg
Re: | 2000000 |  |  | Cd Min: | 0.00321 | at alpha= | -1 | deg
Mach: | 0 |  |  | Cl=0 at alpha= | -1.0517 | deg
|  |  |  | @ Cl=0.1, Cd= | 0.0032315
|  |  |  | @ Cl=0.4, Cd= | 0.0038437
|  |  |  | @ Cl=0.6, Cd= | 0.0085056
alpha (deg) | Cl | Cd | Cm | Cl/Cd
-15.5 | -0.44 | 0.1239 | 0.002 | -3.551
-15 | -0.463 | 0.11893 | 0.002 | -3.891
-14.5 | -0.486 | 0.11353 | 0.002 | -4.276
-14 | -0.508 | 0.10807 | 0.001 | -4.702
-13.5 | -0.53 | 0.10117 | 0.001 | -5.241
-13 | -0.548 | 0.0955 | 0.001 | -5.735
-12.5 | -0.561 | 0.091 | 0 | -6.167
-12 | -0.573 | 0.08396 | 0 | -6.822
-11.5 | -0.582 | 0.07928 | 0 | -7.339
-11 | -0.588 | 0.07443 | 0 | -7.901
-10.5 | -0.591 | 0.06909 | -0.001 | -8.557
-10 | -0.591 | 0.06531 | -0.001 | -9.045
-9.5 | -0.586 | 0.06076 | -0.002 | -9.648
-9 | -0.577 | 0.05681 | -0.002 | -10.166
-8.5 | -0.565 | 0.05309 | -0.002 | -10.636
-8 | -0.547 | 0.04947 | -0.003 | -11.063
-7.5 | -0.524 | 0.04671 | -0.003 | -11.226
-7 | -0.5 | 0.04327 | -0.004 | -11.547
-6.5 | -0.471 | 0.04002 | -0.004 | -11.77
-6 | -0.54 | 0.00793 | -0.009 | -68.042
-5.5 | -0.494 | 0.00768 | -0.01 | -64.36
-5 | -0.446 | 0.00742 | -0.01 | -60.071
-4.5 | -0.393 | 0.00774 | -0.011 | -50.818
-4 | -0.339 | 0.00744 | -0.012 | -45.548
-3.5 | -0.283 | 0.00714 | -0.013 | -39.671
-3 | -0.227 | 0.00684 | -0.014 | -33.15
-2.5 | -0.169 | 0.00657 | -0.014 | -25.744
-2 | -0.111 | 0.00638 | -0.015 | -17.42
-1.5 | -0.052 | 0.00616 | -0.016 | -8.521
-1 | 0.006 | 0.00321 | -0.017 | 1.998
-0.5 | 0.066 | 0.00322 | -0.018 | 20.338
0 | 0.125 | 0.00324 | -0.019 | 38.527
0.5 | 0.184 | 0.00326 | -0.02 | 56.263
1 | 0.243 | 0.00329 | -0.02 | 73.731
1.5 | 0.302 | 0.00336 | -0.021 | 89.744
2 | 0.36 | 0.00362 | -0.022 | 99.462
2.5 | 0.419 | 0.00395 | -0.023 | 106.067
3 | 0.476 | 0.00414 | -0.024 | 115.166
3.5 | 0.532 | 0.00809 | -0.025 | 65.761
4 | 0.588 | 0.00841 | -0.025 | 69.871
4.5 | 0.642 | 0.00884 | -0.026 | 72.641
5 | 0.694 | 0.0092 | -0.027 | 75.482
5.5 | 0.744 | 0.00958 | -0.028 | 77.635
6 | 0.79 | 0.01002 | -0.029 | 78.814
6.5 | 0.832 | 0.0105 | -0.029 | 79.195
7 | 0.87 | 0.01104 | -0.03 | 78.779
7.5 | 0.903 | 0.0116 | -0.031 | 77.877
8 | 0.932 | 0.01218 | -0.032 | 76.492
8.5 | 0.954 | 0.01272 | -0.033 | 74.991
9 | 0.971 | 0.01346 | -0.033 | 72.103
9.5 | 0.981 | 0.01407 | -0.034 | 69.722
10 | 0.811 | 0.0609 | -0.019 | 13.312
10.5 | 0.809 | 0.06639 | -0.018 | 12.184
11 | 0.797 | 0.07106 | -0.017 | 11.217
11.5 | 0.78 | 0.07712 | -0.017 | 10.116
12 | 0.759 | 0.08238 | -0.017 | 9.215
12.5 | 0.736 | 0.08609 | -0.018 | 8.546
13 | 0.709 | 0.09181 | -0.018 | 7.719
13.5 | 0.679 | 0.09839 | -0.018 | 6.905
14 | 0.649 | 0.10528 | -0.018 | 6.164
14.5 | 0.618 | 0.11002 | -0.019 | 5.62

## 50. Re 2M Mach 0.00 (2)
BIGFOIL.COM POLAR EXPORT
NACA67-210 a=0.2
NACA67-210 a=0.2 |  |  |  | Cl Max: | 1.3067 | at alpha= | 14.5 | deg
XFOIL ncrit=9 |  |  |  | L/D Max: | 87.0408 | at alpha= | 2 | deg
Re: | 2000000 |  |  | Cd Min: | 0.22926 | at alpha= | 19.5 | deg
Mach: | 0 |  |  | Cl=0 at alpha= | -1.3383 | deg
|  |  |  | @ Cl=0.1, Cd= | 0.0035362
|  |  |  | @ Cl=0.4, Cd= | 0.005021
|  |  |  | @ Cl=0.6, Cd= | 0.0083859
alpha (deg) | Cl | Cd | Cm | Cl/Cd
-14 | -0.5201 | 0.14373 | -0.0191 | -3.6186
-13.5 | -0.5078 | 0.13776 | -0.022 | -3.6861
-12.5 | -1.0255 | 0.0287 | -0.0498 | -35.7317
-12 | -1.0106 | 0.02552 | -0.045 | -39.6003
-11.5 | -0.9751 | 0.02428 | -0.0427 | -40.1606
-11 | -0.9307 | 0.02398 | -0.0416 | -38.8115
-10.5 | -0.8949 | 0.02218 | -0.0393 | -40.3472
-10 | -0.8603 | 0.01994 | -0.0367 | -43.1444
-9.5 | -0.8179 | 0.01848 | -0.0352 | -44.2587
-9 | -0.7717 | 0.01757 | -0.0342 | -43.9215
-8.5 | -0.7353 | 0.01428 | -0.0316 | -51.4916
-8 | -0.6853 | 0.01365 | -0.0312 | -50.2051
-7.5 | -0.6351 | 0.01293 | -0.0307 | -49.1183
-7 | -0.5856 | 0.01191 | -0.0299 | -49.1688
-6.5 | -0.535 | 0.0111 | -0.0294 | -48.1982
-6 | -0.4827 | 0.01054 | -0.0291 | -45.797
-5.5 | -0.4357 | 0.00924 | -0.0278 | -47.1537
-5 | -0.3842 | 0.0087 | -0.0274 | -44.1609
-4.5 | -0.3324 | 0.00824 | -0.0269 | -40.3398
-4 | -0.2793 | 0.00788 | -0.0267 | -35.4442
-3.5 | -0.2273 | 0.00739 | -0.0262 | -30.7578
-3 | -0.1735 | 0.0071 | -0.0261 | -24.4366
-2.5 | -0.1202 | 0.00684 | -0.0259 | -17.5731
-2 | -0.0663 | 0.00654 | -0.0258 | -10.1376
-1.5 | -0.0141 | 0.00613 | -0.0254 | -2.3002
-1 | 0.0295 | 0.00503 | -0.0237 | 5.8648
-0.5 | 0.0652 | 0.00353 | -0.0201 | 18.4703
0 | 0.1215 | 0.00354 | -0.0203 | 34.322
0.5 | 0.1776 | 0.00358 | -0.0204 | 49.6089
1 | 0.2335 | 0.00364 | -0.0205 | 64.1484
1.5 | 0.2902 | 0.00364 | -0.021 | 79.7253
2 | 0.3412 | 0.00392 | -0.0202 | 87.0408
2.5 | 0.385 | 0.00474 | -0.0182 | 81.2236
3 | 0.4293 | 0.00557 | -0.0165 | 77.0736
3.5 | 0.4725 | 0.00647 | -0.0147 | 73.0294
4 | 0.5148 | 0.00745 | -0.0127 | 69.1007
4.5 | 0.5621 | 0.00806 | -0.0116 | 69.7395
5 | 0.6121 | 0.00849 | -0.0109 | 72.0966
5.5 | 0.6621 | 0.00892 | -0.0103 | 74.2265
6 | 0.7114 | 0.00931 | -0.0095 | 76.4125
6.5 | 0.7599 | 0.00976 | -0.0085 | 77.8586
7 | 0.8056 | 0.01045 | -0.0071 | 77.0909
7.5 | 0.8525 | 0.0109 | -0.0059 | 78.211
8 | 0.8979 | 0.01144 | -0.0044 | 78.4878
8.5 | 0.9385 | 0.01232 | -0.0022 | 76.1769
9 | 0.9783 | 0.01311 | 0.0003 | 74.6224
9.5 | 1.0172 | 0.01367 | 0.0029 | 74.4111
10 | 1.0515 | 0.01436 | 0.0063 | 73.2242
10.5 | 1.0827 | 0.01517 | 0.0102 | 71.3711
11 | 1.1239 | 0.01706 | 0.011 | 65.8792
11.5 | 1.1702 | 0.01818 | 0.011 | 64.3674
12 | 1.1996 | 0.01953 | 0.0142 | 61.4235
12.5 | 1.2287 | 0.02084 | 0.0173 | 58.9587
13 | 1.2536 | 0.02244 | 0.0207 | 55.8645
13.5 | 1.2799 | 0.02387 | 0.0237 | 53.6196
14 | 1.2934 | 0.02629 | 0.0278 | 49.1974
14.5 | 1.3067 | 0.02874 | 0.0315 | 45.4662
15 | 1.2996 | 0.03295 | 0.0361 | 39.4416
15.5 | 1.2947 | 0.03727 | 0.0394 | 34.7384
16 | 1.2306 | 0.04844 | 0.0419 | 25.4046
16.5 | 1.2159 | 0.05614 | 0.04 | 21.6584
17 | 1.1306 | 0.07841 | 0.028 | 14.4191
17.5 | 1.1328 | 0.08699 | 0.0227 | 13.0222
18 | 1.0569 | 0.11394 | 0.0072 | 9.2759
19.5 | 0.7921 | 0.22926 | -0.0448 | 3.455

## 51. Re 2M Mach 0.10 (1)
BIGFOIL.COM POLAR EXPORT
NACA67-210 a=0.2
NACA67-210 a=0.2 |  |  |  | Cl Max: | 0.967 | at alpha= | 9.5 | deg
JavaFoil+Calcfoil stall+Eppler ext transition |  |  |  | L/D Max: | 114.635 | at alpha= | 3 | deg
Re: | 2000000 |  |  | Cd Min: | 0.00321 | at alpha= | -1 | deg
Mach: | 0.1 |  |  | Cl=0 at alpha= | -1.0509 | deg
|  |  |  | @ Cl=0.1, Cd= | 0.0032215
|  |  |  | @ Cl=0.4, Cd= | 0.0038625
|  |  |  | @ Cl=0.6, Cd= | 0.11096
alpha (deg) | Cl | Cd | Cm | Cl/Cd
-15 | -0.42 | 0.11776 | 0.002 | -3.565
-14.5 | -0.446 | 0.11332 | 0.002 | -3.931
-14 | -0.471 | 0.10668 | 0.001 | -4.418
-13.5 | -0.497 | 0.10171 | 0.001 | -4.883
-13 | -0.518 | 0.09613 | 0.001 | -5.386
-12.5 | -0.534 | 0.09128 | 0 | -5.856
-12 | -0.549 | 0.08438 | 0 | -6.512
-11.5 | -0.562 | 0.08002 | 0 | -7.023
-11 | -0.571 | 0.07537 | 0 | -7.579
-10.5 | -0.577 | 0.07043 | -0.001 | -8.197
-10 | -0.58 | 0.06528 | -0.001 | -8.88
-9.5 | -0.578 | 0.06144 | -0.002 | -9.406
-9 | -0.571 | 0.05711 | -0.002 | -10.003
-8.5 | -0.56 | 0.05342 | -0.002 | -10.491
-8 | -0.545 | 0.04989 | -0.003 | -10.918
-7.5 | -0.523 | 0.04667 | -0.003 | -11.218
-7 | -0.499 | 0.04359 | -0.003 | -11.448
-6.5 | -0.471 | 0.04057 | -0.004 | -11.603
-6 | -0.541 | 0.00795 | -0.009 | -68.014
-5.5 | -0.496 | 0.00767 | -0.01 | -64.677
-5 | -0.447 | 0.00741 | -0.01 | -60.379
-4.5 | -0.395 | 0.00773 | -0.011 | -51.046
-4 | -0.34 | 0.00744 | -0.012 | -45.758
-3.5 | -0.285 | 0.00724 | -0.013 | -39.327
-3 | -0.228 | 0.00682 | -0.014 | -33.391
-2.5 | -0.17 | 0.00655 | -0.015 | -25.954
-2 | -0.112 | 0.00636 | -0.015 | -17.559
-1.5 | -0.053 | 0.00614 | -0.016 | -8.59
-1 | 0.006 | 0.00321 | -0.017 | 2.006
-0.5 | 0.066 | 0.00321 | -0.018 | 20.54
0 | 0.125 | 0.00323 | -0.019 | 38.856
0.5 | 0.185 | 0.00325 | -0.02 | 56.73
1 | 0.244 | 0.00332 | -0.02 | 73.507
1.5 | 0.303 | 0.00336 | -0.021 | 90.113
2 | 0.362 | 0.00365 | -0.022 | 99.187
2.5 | 0.421 | 0.00398 | -0.023 | 105.785
3 | 0.478 | 0.00417 | -0.024 | 114.635
3.5 | 0.535 | 0.00812 | -0.025 | 65.865
4 | 0.591 | 0.00844 | -0.025 | 69.952
4.5 | 0.645 | 0.00887 | -0.026 | 72.745
5 | 0.697 | 0.00923 | -0.027 | 75.541
5.5 | 0.747 | 0.00964 | -0.028 | 77.468
6 | 0.792 | 0.01008 | -0.029 | 78.579
6.5 | 0.834 | 0.01057 | -0.03 | 78.89
7 | 0.872 | 0.01112 | -0.03 | 78.42
7.5 | 0.904 | 0.0117 | -0.031 | 77.293
8 | 0.931 | 0.01228 | -0.032 | 75.812
8.5 | 0.952 | 0.01288 | -0.033 | 73.934
9 | 0.966 | 0.01359 | -0.034 | 71.11
9.5 | 0.967 | 0.01476 | -0.034 | 65.517
10 | 0.801 | 0.06185 | -0.018 | 12.958
10.5 | 0.798 | 0.06716 | -0.017 | 11.877
11 | 0.783 | 0.07268 | -0.017 | 10.774
11.5 | 0.761 | 0.07855 | -0.016 | 9.694
12 | 0.737 | 0.08319 | -0.017 | 8.859
12.5 | 0.709 | 0.08671 | -0.018 | 8.178
13 | 0.678 | 0.09232 | -0.018 | 7.34
13.5 | 0.644 | 0.10024 | -0.018 | 6.425
14 | 0.61 | 0.10574 | -0.018 | 5.765
14.5 | 0.575 | 0.11096 | -0.019 | 5.182

## 52. Re 2M Mach 0.10 (2)
BIGFOIL.COM POLAR EXPORT
NACA67-210 a=0.2
NACA67-210 a=0.2 |  |  |  | Cl Max: | 1.2742 | at alpha= | 14 | deg
XFOIL ncrit=9 |  |  |  | L/D Max: | 87.0558 | at alpha= | 2 | deg
Re: | 2000000 |  |  | Cd Min: | 0.22349 | at alpha= | 19 | deg
Mach: | 0.1 |  |  | Cl=0 at alpha= | -1.3447 | deg
|  |  |  | @ Cl=0.1, Cd= | 0.0035461
|  |  |  | @ Cl=0.4, Cd= | 0.0050143
|  |  |  | @ Cl=0.6, Cd= | 0.0083958
alpha (deg) | Cl | Cd | Cm | Cl/Cd
-10.5 | -0.8695 | 0.02707 | -0.0446 | -32.1204
-10 | -0.8505 | 0.02266 | -0.0401 | -37.5331
-9.5 | -0.8165 | 0.01986 | -0.0373 | -41.1128
-9 | -0.7739 | 0.01826 | -0.0356 | -42.3823
-8.5 | -0.7371 | 0.01507 | -0.033 | -48.9117
-8 | -0.6886 | 0.01401 | -0.0321 | -49.1506
-7.5 | -0.6378 | 0.01335 | -0.0316 | -47.7753
-7 | -0.5881 | 0.01222 | -0.0308 | -48.126
-6.5 | -0.5374 | 0.01128 | -0.0301 | -47.6418
-6 | -0.4851 | 0.01062 | -0.0297 | -45.678
-5.5 | -0.4374 | 0.00933 | -0.0284 | -46.881
-5 | -0.3857 | 0.00877 | -0.0279 | -43.9795
-4.5 | -0.3337 | 0.00829 | -0.0273 | -40.2533
-4 | -0.2804 | 0.0079 | -0.027 | -35.4937
-3.5 | -0.228 | 0.00741 | -0.0265 | -30.7692
-3 | -0.1741 | 0.00711 | -0.0264 | -24.4866
-2.5 | -0.1204 | 0.00686 | -0.0261 | -17.551
-2 | -0.0662 | 0.00656 | -0.026 | -10.0915
-1.5 | -0.0137 | 0.00615 | -0.0256 | -2.2276
-1 | 0.0304 | 0.00508 | -0.024 | 5.9843
-0.5 | 0.0656 | 0.00354 | -0.0202 | 18.5311
0 | 0.1222 | 0.00355 | -0.0204 | 34.4225
0.5 | 0.1786 | 0.00358 | -0.0206 | 49.8883
1 | 0.2349 | 0.00364 | -0.0206 | 64.533
1.5 | 0.2918 | 0.00364 | -0.0211 | 80.1648
2 | 0.343 | 0.00394 | -0.0203 | 87.0558
2.5 | 0.3868 | 0.00477 | -0.0183 | 81.0901
3 | 0.4311 | 0.00559 | -0.0165 | 77.1199
3.5 | 0.4743 | 0.0065 | -0.0146 | 72.9692
4 | 0.5167 | 0.00748 | -0.0126 | 69.0775
4.5 | 0.5643 | 0.00809 | -0.0114 | 69.7528
5 | 0.6145 | 0.00852 | -0.0106 | 72.1244
5.5 | 0.6649 | 0.00895 | -0.0099 | 74.2905
6 | 0.714 | 0.00938 | -0.009 | 76.1194
6.5 | 0.7629 | 0.00982 | -0.008 | 77.6884
7 | 0.8083 | 0.01055 | -0.0064 | 76.6161
7.5 | 0.8556 | 0.01099 | -0.0051 | 77.8526
8 | 0.9009 | 0.01156 | -0.0035 | 77.9325
8.5 | 0.9383 | 0.01271 | -0.0005 | 73.8238
9 | 0.9803 | 0.01328 | 0.0017 | 73.8178
9.5 | 1.0175 | 0.01389 | 0.0048 | 73.2541
10 | 1.0521 | 0.01461 | 0.0084 | 72.0123
10.5 | 1.0823 | 0.0157 | 0.0125 | 68.9363
11 | 1.1281 | 0.0175 | 0.0125 | 64.4629
11.5 | 1.1691 | 0.01887 | 0.0136 | 61.9555
12 | 1.1965 | 0.02044 | 0.0172 | 58.5372
12.5 | 1.2227 | 0.02204 | 0.0207 | 55.4764
13 | 1.2448 | 0.02389 | 0.0245 | 52.1055
13.5 | 1.2686 | 0.02557 | 0.0277 | 49.6128
14 | 1.2742 | 0.0287 | 0.0325 | 44.3972
14.5 | 1.2732 | 0.03243 | 0.0369 | 39.2599
15 | 1.25 | 0.03842 | 0.0413 | 32.5351
15.5 | 1.2421 | 0.04363 | 0.0431 | 28.4689
16 | 1.1656 | 0.0587 | 0.0402 | 19.8569
16.5 | 1.1511 | 0.06849 | 0.0351 | 16.8068
17 | 1.0812 | 0.09204 | 0.0203 | 11.7471
18.5 | 0.7653 | 0.21642 | -0.037 | 3.5362
19 | 0.7794 | 0.22349 | -0.0412 | 3.4874

## 53. Re 2M Mach 0.25 (1)
BIGFOIL.COM POLAR EXPORT
NACA67-210 a=0.2
NACA67-210 a=0.2 |  |  |  | Cl Max: | 0.929 | at alpha= | 8.5 | deg
JavaFoil+Calcfoil stall+Eppler ext transition |  |  |  | L/D Max: | 114.048 | at alpha= | 3 | deg
Re: | 2000000 |  |  | Cd Min: | 0.00323 | at alpha= | -1 | deg
Mach: | 0.25 |  |  | Cl=0 at alpha= | -1.0574 | deg
|  |  |  | @ Cl=0.1, Cd= | 0.0032452
|  |  |  | @ Cl=0.4, Cd= | 0.107
|  |  |  | @ Cl=0.6, Cd= | 0.107
alpha (deg) | Cl | Cd | Cm | Cl/Cd
-13.5 | -0.143 | 0.10421 | 0.001 | -1.374
-13 | -0.226 | 0.0977 | 0.001 | -2.314
-12.5 | -0.284 | 0.0934 | 0 | -3.044
-12 | -0.336 | 0.08677 | 0 | -3.869
-11.5 | -0.382 | 0.08263 | 0 | -4.62
-11 | -0.422 | 0.07928 | -0.001 | -5.324
-10.5 | -0.456 | 0.07501 | -0.001 | -6.085
-10 | -0.484 | 0.06865 | -0.001 | -7.054
-9.5 | -0.505 | 0.06498 | -0.001 | -7.77
-9 | -0.518 | 0.06162 | -0.002 | -8.404
-8.5 | -0.523 | 0.0562 | -0.002 | -9.312
-8 | -0.521 | 0.05199 | -0.003 | -10.017
-7.5 | -0.511 | 0.04815 | -0.003 | -10.604
-7 | -0.493 | 0.04481 | -0.003 | -11.003
-6.5 | -0.469 | 0.04185 | -0.004 | -11.216
-6 | -0.442 | 0.03872 | -0.005 | -11.403
-5.5 | -0.503 | 0.00785 | -0.01 | -64.091
-5 | -0.456 | 0.00754 | -0.011 | -60.462
-4.5 | -0.403 | 0.0073 | -0.012 | -55.242
-4 | -0.348 | 0.00702 | -0.012 | -49.611
-3.5 | -0.292 | 0.00715 | -0.013 | -40.827
-3 | -0.234 | 0.00689 | -0.014 | -33.921
-2.5 | -0.175 | 0.00671 | -0.015 | -26.017
-2 | -0.115 | 0.00643 | -0.016 | -17.822
-1.5 | -0.054 | 0.00622 | -0.017 | -8.712
-1 | 0.007 | 0.00323 | -0.018 | 2.051
-0.5 | 0.068 | 0.00324 | -0.018 | 20.862
0 | 0.129 | 0.00325 | -0.019 | 39.699
0.5 | 0.19 | 0.00326 | -0.02 | 58.218
1 | 0.251 | 0.00333 | -0.021 | 75.334
1.5 | 0.311 | 0.00341 | -0.022 | 91.323
2 | 0.372 | 0.00372 | -0.023 | 99.935
2.5 | 0.432 | 0.00404 | -0.024 | 106.83
3 | 0.491 | 0.00431 | -0.024 | 114.048
3.5 | 0.549 | 0.00828 | -0.025 | 66.261
4 | 0.606 | 0.00864 | -0.026 | 70.135
4.5 | 0.661 | 0.0091 | -0.027 | 72.699
5 | 0.714 | 0.00949 | -0.028 | 75.182
5.5 | 0.762 | 0.00993 | -0.029 | 76.763
6 | 0.807 | 0.01042 | -0.03 | 77.408
6.5 | 0.846 | 0.01098 | -0.03 | 76.991
7 | 0.879 | 0.0116 | -0.031 | 75.76
7.5 | 0.904 | 0.01226 | -0.032 | 73.757
8 | 0.921 | 0.01294 | -0.033 | 71.208
8.5 | 0.929 | 0.01354 | -0.034 | 68.567
9 | 0.76 | 0.05613 | -0.018 | 13.533
9.5 | 0.748 | 0.061 | -0.016 | 12.262
10 | 0.729 | 0.06629 | -0.015 | 11.004
10.5 | 0.704 | 0.07198 | -0.016 | 9.775
11 | 0.659 | 0.07763 | -0.016 | 8.492
11.5 | 0.603 | 0.0817 | -0.016 | 7.377
12 | 0.539 | 0.08935 | -0.017 | 6.027
12.5 | 0.468 | 0.09467 | -0.018 | 4.943
13 | 0.391 | 0.10213 | -0.018 | 3.833
13.5 | 0.308 | 0.107 | -0.019 | 2.881

## 54. Re 2M Mach 0.25 (2)
BIGFOIL.COM POLAR EXPORT
NACA67-210 a=0.2
NACA67-210 a=0.2 |  |  |  | Cl Max: | 1.1155 | at alpha= | 11.5 | deg
XFOIL ncrit=9 |  |  |  | L/D Max: | 86.7734 | at alpha= | 2 | deg
Re: | 2000000 |  |  | Cd Min: | 0.18658 | at alpha= | 16.5 | deg
Mach: | 0.25 |  |  | Cl=0 at alpha= | -1.3811 | deg
|  |  |  | @ Cl=0.1, Cd= | 0.0035845
|  |  |  | @ Cl=0.4, Cd= | 0.004962
|  |  |  | @ Cl=0.6, Cd= | 0.0084392
alpha (deg) | Cl | Cd | Cm | Cl/Cd
-11.5 | -0.4669 | 0.10813 | -0.0388 | -4.318
-11 | -0.458 | 0.09664 | -0.0477 | -4.7392
-10.5 | -0.4619 | 0.08443 | -0.0562 | -5.4708
-10 | -0.4787 | 0.07398 | -0.0618 | -6.4707
-9.5 | -0.5198 | 0.06305 | -0.0677 | -8.2443
-9 | -0.5644 | 0.05583 | -0.0625 | -10.1093
-8.5 | -0.5959 | 0.04578 | -0.057 | -13.0166
-8 | -0.6722 | 0.02252 | -0.0423 | -29.849
-7.5 | -0.6491 | 0.01643 | -0.0373 | -39.507
-7 | -0.5998 | 0.01489 | -0.0357 | -40.2821
-6.5 | -0.5494 | 0.01291 | -0.0343 | -42.5562
-6 | -0.4969 | 0.01144 | -0.0332 | -43.4353
-5.5 | -0.4456 | 0.01004 | -0.0319 | -44.3825
-5 | -0.3933 | 0.00919 | -0.0307 | -42.7965
-4.5 | -0.34 | 0.00859 | -0.0299 | -39.5809
-4 | -0.2857 | 0.00807 | -0.0292 | -35.4027
-3.5 | -0.2319 | 0.00755 | -0.0284 | -30.7152
-3 | -0.1768 | 0.0072 | -0.028 | -24.5556
-2.5 | -0.1215 | 0.00691 | -0.0276 | -17.5832
-2 | -0.0655 | 0.00663 | -0.0275 | -9.8793
-1.5 | -0.0112 | 0.00628 | -0.027 | -1.7834
-1 | 0.0359 | 0.00534 | -0.0255 | 6.7228
-0.5 | 0.068 | 0.00359 | -0.0209 | 18.9415
0 | 0.1262 | 0.00358 | -0.0211 | 35.2514
0.5 | 0.1843 | 0.00362 | -0.0212 | 50.9116
1 | 0.2423 | 0.00368 | -0.0213 | 65.8424
1.5 | 0.3008 | 0.00368 | -0.0216 | 81.7391
2 | 0.3523 | 0.00406 | -0.0205 | 86.7734
2.5 | 0.3963 | 0.00489 | -0.0182 | 81.0429
3 | 0.4405 | 0.00575 | -0.016 | 76.6087
3.5 | 0.4832 | 0.00672 | -0.0136 | 71.9048
4 | 0.5261 | 0.00774 | -0.0113 | 67.9716
4.5 | 0.5761 | 0.00825 | -0.01 | 69.8303
5 | 0.6279 | 0.00866 | -0.0091 | 72.5058
5.5 | 0.6792 | 0.00912 | -0.0079 | 74.4737
6 | 0.7288 | 0.00965 | -0.0065 | 75.5233
6.5 | 0.7781 | 0.01014 | -0.0049 | 76.7357
7 | 0.8239 | 0.01093 | -0.0026 | 75.3797
7.5 | 0.8705 | 0.01154 | -0.0004 | 75.4333
8 | 0.9122 | 0.01241 | 0.0027 | 73.5052
8.5 | 0.9463 | 0.01351 | 0.0073 | 70.0444
9 | 0.9815 | 0.01462 | 0.0116 | 67.1341
9.5 | 1.0169 | 0.01554 | 0.0158 | 65.4376
10.5 | 1.083 | 0.01989 | 0.0231 | 54.4495
11 | 1.1154 | 0.02301 | 0.0255 | 48.4746
11.5 | 1.1155 | 0.02725 | 0.0324 | 40.9358
12 | 1.1043 | 0.03212 | 0.039 | 34.3804
12.5 | 1.0731 | 0.03886 | 0.045 | 27.6145
13 | 1.036 | 0.04697 | 0.0477 | 22.0566
13.5 | 1.02 | 0.05426 | 0.0468 | 18.7984
14 | 0.9336 | 0.0768 | 0.0327 | 12.1562
14.5 | 0.8105 | 0.1169 | 0.0106 | 6.9333
15 | 0.7216 | 0.15082 | -0.0054 | 4.7845
15.5 | 0.7176 | 0.16351 | -0.0113 | 4.3887
16 | 0.7182 | 0.17627 | -0.0168 | 4.0744
16.5 | 0.7253 | 0.18658 | -0.0216 | 3.8873

## 55. Re 2M Mach 0.50 (1)
BIGFOIL.COM POLAR EXPORT
NACA67-210 a=0.2
NACA67-210 a=0.2 |  |  |  | Cl Max: | 1.111 | at alpha= | 20 | deg
JavaFoil+Calcfoil stall+Eppler ext transition |  |  |  | L/D Max: | 111.104 | at alpha= | 2 | deg
Re: | 2000000 |  |  | Cd Min: | 0.00316 | at alpha= | 0.5 | deg
Mach: | 0.5 |  |  | Cl=0 at alpha= | -1.0522 | deg
|  |  |  | @ Cl=0.1, Cd= | 0.0033071
|  |  |  | @ Cl=0.4, Cd= | 0.0036561
|  |  |  | @ Cl=0.6, Cd= | 0.0086113
alpha (deg) | Cl | Cd | Cm | Cl/Cd
-20 | -1.014 | 0.17515 | 0.007 | -5.787
-19.5 | -0.985 | 0.17302 | 0.007 | -5.693
-19 | -0.958 | 0.16511 | 0.006 | -5.803
-18.5 | -0.932 | 0.16089 | 0.006 | -5.793
-18 | -0.906 | 0.15535 | 0.005 | -5.833
-17.5 | -0.88 | 0.15153 | 0.005 | -5.809
-17 | -0.854 | 0.14716 | 0.004 | -5.805
-16.5 | -0.827 | 0.13898 | 0.004 | -5.951
-16 | -0.8 | 0.13413 | 0.003 | -5.965
-15.5 | -0.774 | 0.12907 | 0.003 | -5.996
-15 | -0.748 | 0.12243 | 0.003 | -6.108
-14.5 | -0.721 | 0.12289 | 0.002 | -5.871
-14 | -0.695 | 0.1158 | 0.002 | -6.004
-13.5 | -0.668 | 0.11475 | 0.001 | -5.818
-13 | -0.641 | 0.10997 | 0.001 | -5.828
-12.5 | -0.614 | 0.13323 | 0.001 | -4.61
-12 | -0.588 | 0.103 | 0 | -5.708
-11.5 | -0.561 | 0.1 | 0 | -5.615
-11 | -0.535 | 0.09114 | -0.001 | -5.869
-10.5 | -0.508 | 0.08863 | -0.001 | -5.726
-10 | -0.481 | 0.07451 | -0.001 | -6.454
-9.5 | -0.454 | 0.06656 | -0.002 | -6.825
-9 | -0.428 | 0.0606 | -0.002 | -7.056
-8.5 | -0.401 | 0.05602 | -0.003 | -7.156
-8 | -0.374 | 0.06631 | -0.003 | -5.633
-7.5 | -0.347 | 0.05565 | -0.003 | -6.232
-7 | -0.32 | 0.04938 | -0.004 | -6.483
-6.5 | -0.294 | 0.04482 | -0.004 | -6.551
-6 | -0.267 | 0.04135 | -0.005 | -6.456
-5.5 | -0.368 | 0.04262 | -0.004 | -8.623
-5 | -0.375 | 0.03747 | -0.005 | -10.018
-4.5 | -0.345 | 0.03434 | -0.006 | -10.054
-4 | -0.377 | 0.00835 | -0.014 | -45.153
-3.5 | -0.32 | 0.008 | -0.015 | -39.949
-3 | -0.258 | 0.00621 | -0.016 | -41.595
-2.5 | -0.194 | 0.00643 | -0.017 | -30.125
-2 | -0.128 | 0.00616 | -0.018 | -20.699
-1.5 | -0.06 | 0.00596 | -0.019 | -10.129
-1 | 0.007 | 0.00581 | -0.02 | 1.273
-0.5 | 0.076 | 0.0033 | -0.021 | 22.892
0 | 0.144 | 0.00332 | -0.022 | 43.376
0.5 | 0.212 | 0.00316 | -0.022 | 67.11
1 | 0.28 | 0.00321 | -0.023 | 87.313
1.5 | 0.348 | 0.0034 | -0.024 | 102.254
2 | 0.415 | 0.00373 | -0.025 | 111.104
2.5 | 0.481 | 0.00487 | -0.026 | 98.85
3 | 0.546 | 0.00565 | -0.027 | 96.717
3.5 | 0.608 | 0.00905 | -0.028 | 67.219
4 | 0.669 | 0.00954 | -0.029 | 70.126
4.5 | 0.727 | 0.01015 | -0.03 | 71.663
5 | 0.776 | 0.01074 | -0.031 | 72.268
5.5 | 0.811 | 0.01145 | -0.032 | 70.817
6 | 0.82 | 0.01246 | -0.033 | 65.822
6.5 | 0.618 | 0.04564 | -0.015 | 13.544
7 | 0.431 | 0.05037 | -0.014 | 8.551
7.5 | 0.459 | 0.04899 | -0.017 | 9.367
8 | 0.484 | 0.05418 | -0.017 | 8.941
8.5 | 0.51 | 0.09611 | -0.015 | 5.304
9 | 0.537 | 0.07502 | -0.017 | 7.153
9.5 | 0.563 | 0.07965 | -0.018 | 7.074
10 | 0.59 | 0.08232 | -0.019 | 7.164
10.5 | 0.616 | 0.0876 | -0.019 | 7.029
11 | 0.643 | 0.09445 | -0.02 | 6.806
11.5 | 0.669 | 0.09936 | -0.021 | 6.734
12 | 0.695 | 0.10266 | -0.021 | 6.771
12.5 | 0.721 | 0.10597 | -0.022 | 6.803
13 | 0.747 | 0.10981 | -0.022 | 6.802
13.5 | 0.774 | 0.11261 | -0.024 | 6.876
14 | 0.8 | 0.11893 | -0.025 | 6.727
14.5 | 0.826 | 0.12279 | -0.025 | 6.724
15 | 0.851 | 0.1268 | -0.026 | 6.714
15.5 | 0.878 | 0.13325 | -0.027 | 6.591
16 | 0.905 | 0.13693 | -0.028 | 6.608
16.5 | 0.93 | 0.14225 | -0.029 | 6.537
17 | 0.956 | 0.14589 | -0.029 | 6.551
17.5 | 0.982 | 0.15246 | -0.03 | 6.44
18 | 1.01 | 0.15607 | -0.032 | 6.472
18.5 | 1.034 | 0.15894 | -0.032 | 6.507
19 | 1.06 | 0.16387 | -0.033 | 6.467
19.5 | 1.085 | 0.16884 | -0.034 | 6.427
20 | 1.111 | 0.17683 | -0.035 | 6.285

## 56. Re 2M Mach 0.50 (2)
BIGFOIL.COM POLAR EXPORT
NACA67-210 a=0.2
NACA67-210 a=0.2 |  |  |  | Cl Max: | 0.8916 | at alpha= | 20 | deg
XFOIL ncrit=9 |  |  |  | L/D Max: | 88.776 | at alpha= | 1.5 | deg
Re: | 2000000 |  |  | Cd Min: | 0.26717 | at alpha= | 20 | deg
Mach: | 0.5 |  |  | Cl=0 at alpha= | -1.513 | deg
|  |  |  | @ Cl=0.1, Cd= | 0.0037668
|  |  |  | @ Cl=0.4, Cd= | 0.0047187
|  |  |  | @ Cl=0.6, Cd= | 0.0088166
alpha (deg) | Cl | Cd | Cm | Cl/Cd
-20 | -0.742 | 0.25869 | 0.0357 | -2.8683
-19.5 | -0.7207 | 0.2504 | 0.0307 | -2.8782
-19 | -0.6996 | 0.24208 | 0.0257 | -2.89
-18.5 | -0.6787 | 0.23361 | 0.0208 | -2.9053
-18 | -0.6583 | 0.22635 | 0.0162 | -2.9083
-17.5 | -0.6371 | 0.2184 | 0.0114 | -2.9171
-17 | -0.6156 | 0.20982 | 0.0066 | -2.9339
-16.5 | -0.5954 | 0.20149 | 0.0018 | -2.955
-16 | -0.5759 | 0.19317 | -0.0028 | -2.9813
-15.5 | -0.5565 | 0.18499 | -0.0073 | -3.0083
-15 | -0.5378 | 0.17667 | -0.0117 | -3.0441
-14.5 | -0.52 | 0.1683 | -0.0161 | -3.0897
-14 | -0.5052 | 0.15971 | -0.0202 | -3.1632
-13.5 | -0.4859 | 0.15248 | -0.0245 | -3.1866
-13 | -0.4604 | 0.14285 | -0.0323 | -3.223
-12.5 | -0.4396 | 0.13373 | -0.0387 | -3.2872
-12 | -0.4257 | 0.12502 | -0.0434 | -3.4051
-11.5 | -0.4147 | 0.11727 | -0.0468 | -3.5363
-11 | -0.407 | 0.10854 | -0.0508 | -3.7498
-10.5 | -0.401 | 0.10011 | -0.0546 | -4.0056
-10 | -0.3983 | 0.09074 | -0.0591 | -4.3895
-9.5 | -0.3988 | 0.08226 | -0.0632 | -4.848
-9 | -0.4022 | 0.07321 | -0.068 | -5.4938
-8.5 | -0.4132 | 0.06378 | -0.0744 | -6.4785
-8 | -0.4296 | 0.05599 | -0.0785 | -7.6728
-7.5 | -0.4554 | 0.04968 | -0.0755 | -9.1667
-7 | -0.4696 | 0.0438 | -0.0704 | -10.7215
-6.5 | -0.4713 | 0.03708 | -0.0652 | -12.7104
-6 | -0.4655 | 0.0297 | -0.0589 | -15.6734
-5.5 | -0.4512 | 0.02189 | -0.0516 | -20.6122
-5 | -0.4212 | 0.01422 | -0.0454 | -29.6203
-4.5 | -0.3618 | 0.01113 | -0.0431 | -32.5067
-4 | -0.3003 | 0.00949 | -0.0411 | -31.6438
-3.5 | -0.2418 | 0.00845 | -0.0388 | -28.6154
-3 | -0.1837 | 0.0077 | -0.0366 | -23.8571
-2.5 | -0.1218 | 0.00729 | -0.0355 | -16.7078
-2 | -0.0601 | 0.00693 | -0.0344 | -8.6724
-1.5 | 0.0016 | 0.00664 | -0.0337 | 0.24096
-1 | 0.0587 | 0.00606 | -0.0323 | 9.6865
-0.5 | 0.0788 | 0.00377 | -0.0241 | 20.9019
0 | 0.1441 | 0.00376 | -0.024 | 38.3245
0.5 | 0.2097 | 0.00378 | -0.024 | 55.4762
1 | 0.2751 | 0.00386 | -0.0239 | 71.2694
1.5 | 0.3409 | 0.00384 | -0.0241 | 88.776
2 | 0.3899 | 0.00449 | -0.0208 | 86.8374
2.5 | 0.4323 | 0.00545 | -0.0165 | 79.3211
3 | 0.474 | 0.00641 | -0.0121 | 73.947
3.5 | 0.511 | 0.00762 | -0.0069 | 67.0604
4 | 0.5588 | 0.00844 | -0.0033 | 66.2085
4.5 | 0.6135 | 0.00894 | -0.0007 | 68.6242
5 | 0.6637 | 0.00943 | 0.0032 | 70.3818
5.5 | 0.711 | 0.01021 | 0.0078 | 69.6376
6 | 0.7596 | 0.01102 | 0.0123 | 68.9292
6.5 | 0.7978 | 0.01242 | 0.0188 | 64.2351
7 | 0.8347 | 0.01439 | 0.0254 | 58.0056
7.5 | 0.8715 | 0.01764 | 0.0317 | 49.4048
8 | 0.8826 | 0.02308 | 0.04 | 38.2409
8.5 | 0.8601 | 0.02956 | 0.0506 | 29.0968
9 | 0.8262 | 0.03655 | 0.0586 | 22.6047
9.5 | 0.7998 | 0.04685 | 0.0558 | 17.0715
10 | 0.7603 | 0.05733 | 0.0529 | 13.2618
10.5 | 0.7281 | 0.07159 | 0.0426 | 10.1704
11 | 0.707 | 0.08782 | 0.0316 | 8.0506
11.5 | 0.6896 | 0.10107 | 0.0241 | 6.823
12 | 0.6788 | 0.11342 | 0.0176 | 5.9848
12.5 | 0.6756 | 0.12476 | 0.0118 | 5.4152
13 | 0.6795 | 0.13485 | 0.0065 | 5.0389
13.5 | 0.6851 | 0.1449 | 0.0012 | 4.7281
14 | 0.6913 | 0.15561 | -0.0042 | 4.4425
14.5 | 0.7009 | 0.16626 | -0.0094 | 4.2157
15 | 0.7122 | 0.17667 | -0.0146 | 4.0312
15.5 | 0.7272 | 0.18572 | -0.0195 | 3.9156
16 | 0.7412 | 0.19624 | -0.0247 | 3.777
17 | 0.7749 | 0.21409 | -0.0343 | 3.6195
17.5 | 0.7935 | 0.22305 | -0.0392 | 3.5575
18 | 0.8123 | 0.23206 | -0.0442 | 3.5004
18.5 | 0.8319 | 0.24242 | -0.0497 | 3.4316
19 | 0.8517 | 0.25096 | -0.0547 | 3.3938
19.5 | 0.8717 | 0.25915 | -0.0598 | 3.3637
20 | 0.8916 | 0.26717 | -0.0648 | 3.3372

## 57. Re 3M Mach 0.00 (1)
BIGFOIL.COM POLAR EXPORT
NACA67-210 a=0.2
NACA67-210 a=0.2 |  |  |  | Cl Max: | 0.986 | at alpha= | 10 | deg
JavaFoil+Calcfoil stall+Eppler ext transition |  |  |  | L/D Max: | 108.672 | at alpha= | 3 | deg
Re: | 3000000 |  |  | Cd Min: | 0.00291 | at alpha= | -1 | deg
Mach: | 0 |  |  | Cl=0 at alpha= | -1.0509 | deg
|  |  |  | @ Cl=0.1, Cd= | 0.0029473
|  |  |  | @ Cl=0.4, Cd= | 0.0041344
|  |  |  | @ Cl=0.6, Cd= | 0.11403
alpha (deg) | Cl | Cd | Cm | Cl/Cd
-12 | -0.573 | 0.08134 | 0 | -7.049
-11.5 | -0.583 | 0.07698 | 0 | -7.568
-11 | -0.589 | 0.07187 | -0.001 | -8.193
-10.5 | -0.592 | 0.06818 | -0.001 | -8.68
-10 | -0.591 | 0.06305 | -0.001 | -9.38
-9.5 | -0.587 | 0.05932 | -0.002 | -9.892
-9 | -0.579 | 0.0552 | -0.002 | -10.481
-8.5 | -0.566 | 0.05146 | -0.002 | -11
-8 | -0.549 | 0.0476 | -0.003 | -11.538
-7.5 | -0.527 | 0.04458 | -0.003 | -11.825
-7 | -0.618 | 0.00792 | -0.007 | -78.089
-6.5 | -0.581 | 0.00765 | -0.008 | -75.975
-6 | -0.54 | 0.00796 | -0.009 | -67.876
-5.5 | -0.495 | 0.00766 | -0.01 | -64.568
-5 | -0.446 | 0.0074 | -0.01 | -60.23
-4.5 | -0.393 | 0.00717 | -0.011 | -54.8
-4 | -0.339 | 0.00689 | -0.012 | -49.215
-3.5 | -0.283 | 0.00662 | -0.013 | -42.795
-3 | -0.227 | 0.00647 | -0.014 | -35.033
-2.5 | -0.169 | 0.00625 | -0.014 | -27.097
-2 | -0.111 | 0.00606 | -0.015 | -18.331
-1.5 | -0.053 | 0.00592 | -0.016 | -8.861
-1 | 0.006 | 0.00291 | -0.017 | 2.208
-0.5 | 0.066 | 0.00293 | -0.018 | 22.363
0 | 0.125 | 0.00296 | -0.019 | 42.115
0.5 | 0.184 | 0.003 | -0.02 | 61.145
1 | 0.243 | 0.00322 | -0.02 | 75.451
1.5 | 0.302 | 0.0035 | -0.021 | 86.204
2 | 0.36 | 0.00387 | -0.022 | 93.073
2.5 | 0.419 | 0.00426 | -0.023 | 98.187
3 | 0.476 | 0.00438 | -0.024 | 108.672
3.5 | 0.533 | 0.00601 | -0.025 | 88.664
4 | 0.588 | 0.00781 | -0.025 | 75.332
4.5 | 0.643 | 0.00823 | -0.026 | 78.126
5 | 0.695 | 0.00856 | -0.027 | 81.223
5.5 | 0.744 | 0.00889 | -0.028 | 83.736
6 | 0.791 | 0.0093 | -0.029 | 84.971
6.5 | 0.833 | 0.00976 | -0.03 | 85.38
7 | 0.871 | 0.01024 | -0.03 | 85.05
7.5 | 0.905 | 0.01075 | -0.031 | 84.137
8 | 0.933 | 0.01132 | -0.032 | 82.421
8.5 | 0.956 | 0.0118 | -0.033 | 80.964
9 | 0.972 | 0.01251 | -0.034 | 77.746
9.5 | 0.983 | 0.01309 | -0.034 | 75.137
10 | 0.986 | 0.014 | -0.035 | 70.462
10.5 | 0.817 | 0.06164 | -0.021 | 13.251
11 | 0.801 | 0.06866 | -0.019 | 11.661
11.5 | 0.782 | 0.07427 | -0.018 | 10.532
12 | 0.761 | 0.07919 | -0.019 | 9.613
12.5 | 0.738 | 0.08404 | -0.019 | 8.777
13 | 0.71 | 0.0891 | -0.02 | 7.972
13.5 | 0.68 | 0.09554 | -0.019 | 7.121
14 | 0.65 | 0.10159 | -0.019 | 6.396
14.5 | 0.619 | 0.10661 | -0.02 | 5.805
15 | 0.588 | 0.11403 | -0.02 | 5.154

## 58. Re 3M Mach 0.00 (2)
BIGFOIL.COM POLAR EXPORT
NACA67-210 a=0.2
NACA67-210 a=0.2 |  |  |  | Cl Max: | 1.4146 | at alpha= | 17 | deg
XFOIL ncrit=9 |  |  |  | L/D Max: | 88.4178 | at alpha= | 7.5 | deg
Re: | 3000000 |  |  | Cd Min: | 0.0694 | at alpha= | 19 | deg
Mach: | 0 |  |  | Cl=0 at alpha= | -1.2981 | deg
|  |  |  | @ Cl=0.1, Cd= | 0.0030581
|  |  |  | @ Cl=0.4, Cd= | 0.00509
|  |  |  | @ Cl=0.6, Cd= | 0.0076242
alpha (deg) | Cl | Cd | Cm | Cl/Cd
-16.5 | -1.1954 | 0.04245 | -0.0703 | -28.1602
-16 | -1.2381 | 0.03499 | -0.0656 | -35.3844
-15.5 | -1.2557 | 0.03041 | -0.0597 | -41.2923
-14.5 | -1.2199 | 0.02626 | -0.0524 | -46.4547
-14 | -1.2053 | 0.0247 | -0.0467 | -48.7976
-13.5 | -1.1741 | 0.02354 | -0.0437 | -49.8768
-13 | -1.1426 | 0.022 | -0.0408 | -51.9364
-12.5 | -1.1096 | 0.02033 | -0.0381 | -54.5794
-12 | -1.0678 | 0.01944 | -0.0365 | -54.928
-11.5 | -1.0269 | 0.01832 | -0.0348 | -56.0535
-11 | -0.9958 | 0.01542 | -0.0317 | -64.5785
-10.5 | -0.948 | 0.01484 | -0.0309 | -63.8814
-10 | -0.8997 | 0.01418 | -0.0302 | -63.4485
-9.5 | -0.8502 | 0.01362 | -0.0296 | -62.4229
-9 | -0.8008 | 0.01299 | -0.029 | -61.6474
-8.5 | -0.7505 | 0.01239 | -0.0286 | -60.573
-8 | -0.699 | 0.0119 | -0.0283 | -58.7395
-7.5 | -0.6537 | 0.01028 | -0.0268 | -63.5895
-7 | -0.6031 | 0.00962 | -0.0263 | -62.6923
-6.5 | -0.5508 | 0.00917 | -0.026 | -60.0654
-6 | -0.4984 | 0.00871 | -0.0258 | -57.2216
-5.5 | -0.4445 | 0.00843 | -0.0258 | -52.7284
-5 | -0.3918 | 0.00801 | -0.0255 | -48.9139
-4.5 | -0.3418 | 0.00731 | -0.0247 | -46.7579
-4 | -0.2882 | 0.00698 | -0.0246 | -41.2894
-3.5 | -0.2338 | 0.00673 | -0.0246 | -34.74
-3 | -0.1802 | 0.00641 | -0.0244 | -28.1123
-2.5 | -0.126 | 0.00617 | -0.0244 | -20.4214
-2 | -0.0711 | 0.00595 | -0.0245 | -11.9496
-1.5 | -0.0168 | 0.00572 | -0.0246 | -2.9371
-0.5 | 0.0664 | 0.0031 | -0.0203 | 21.4194
0 | 0.1225 | 0.00303 | -0.0205 | 40.429
0.5 | 0.1794 | 0.00302 | -0.0209 | 59.404
1 | 0.2355 | 0.00305 | -0.0211 | 77.2131
1.5 | 0.2878 | 0.0034 | -0.0207 | 84.6471
2 | 0.3337 | 0.00419 | -0.0192 | 79.642
2.5 | 0.3818 | 0.00481 | -0.0182 | 79.3763
3 | 0.4286 | 0.00553 | -0.0169 | 77.5045
3.5 | 0.4734 | 0.00639 | -0.0154 | 74.0845
4 | 0.5209 | 0.00707 | -0.0143 | 73.6775
4.5 | 0.5718 | 0.00745 | -0.0138 | 76.7517
5 | 0.6236 | 0.00777 | -0.0135 | 80.2574
5.5 | 0.6748 | 0.00815 | -0.013 | 82.7975
6 | 0.725 | 0.00853 | -0.0124 | 84.9941
6.5 | 0.7739 | 0.00899 | -0.0116 | 86.0845
7 | 0.8236 | 0.0094 | -0.0109 | 87.617
7.5 | 0.8718 | 0.00986 | -0.01 | 88.4178
8 | 0.9166 | 0.01054 | -0.0084 | 86.9639
8.5 | 0.964 | 0.011 | -0.0074 | 87.6364
9 | 1.0088 | 0.01152 | -0.0059 | 87.5694
9.5 | 1.051 | 0.01223 | -0.004 | 85.9362
10 | 1.0889 | 0.01308 | -0.0013 | 83.2492
10.5 | 1.1249 | 0.01374 | 0.0018 | 81.8705
11 | 1.1591 | 0.01433 | 0.0052 | 80.8863
11.5 | 1.1911 | 0.01506 | 0.0088 | 79.0903
12 | 1.2369 | 0.01608 | 0.009 | 76.9216
12.5 | 1.2728 | 0.01762 | 0.0108 | 72.2361
13 | 1.2897 | 0.01982 | 0.0158 | 65.0706
13.5 | 1.3212 | 0.02082 | 0.0184 | 63.4582
14 | 1.3412 | 0.02266 | 0.0223 | 59.188
14.5 | 1.3665 | 0.02409 | 0.0252 | 56.7248
15 | 1.3807 | 0.02636 | 0.0291 | 52.3786
15.5 | 1.3864 | 0.02934 | 0.0332 | 47.2529
16 | 1.405 | 0.03145 | 0.0356 | 44.6741
16.5 | 1.4032 | 0.03536 | 0.0388 | 39.6833
17 | 1.4146 | 0.0384 | 0.0405 | 36.8385
17.5 | 1.3891 | 0.04557 | 0.0419 | 30.4828
18 | 1.3812 | 0.05192 | 0.0411 | 26.6025
18.5 | 1.3734 | 0.05913 | 0.0387 | 23.2268
19 | 1.3524 | 0.0694 | 0.0338 | 19.487

## 59. Re 3M Mach 0.10 (1)
BIGFOIL.COM POLAR EXPORT
NACA67-210 a=0.2
NACA67-210 a=0.2 |  |  |  | Cl Max: | 0.976 | at alpha= | 9.5 | deg
JavaFoil+Calcfoil stall+Eppler ext transition |  |  |  | L/D Max: | 108.445 | at alpha= | 3 | deg
Re: | 3000000 |  |  | Cd Min: | 0.00291 | at alpha= | -1 | deg
Mach: | 0.1 |  |  | Cl=0 at alpha= | -1.0509 | deg
|  |  |  | @ Cl=0.1, Cd= | 0.0029431
|  |  |  | @ Cl=0.4, Cd= | 0.0041469
|  |  |  | @ Cl=0.6, Cd= | 0.10967
alpha (deg) | Cl | Cd | Cm | Cl/Cd
-12 | -0.55 | 0.08259 | 0 | -6.659
-11.5 | -0.563 | 0.07833 | 0 | -7.181
-11 | -0.572 | 0.07328 | 0 | -7.804
-10.5 | -0.578 | 0.06788 | -0.001 | -8.516
-10 | -0.58 | 0.06405 | -0.001 | -9.059
-9.5 | -0.579 | 0.05929 | -0.002 | -9.766
-9 | -0.572 | 0.05563 | -0.002 | -10.287
-8.5 | -0.562 | 0.05169 | -0.002 | -10.867
-8 | -0.546 | 0.04806 | -0.003 | -11.371
-7.5 | -0.526 | 0.04451 | -0.003 | -11.824
-7 | -0.618 | 0.00788 | -0.007 | -78.433
-6.5 | -0.582 | 0.00768 | -0.008 | -75.787
-6 | -0.541 | 0.00741 | -0.009 | -73.072
-5.5 | -0.496 | 0.00774 | -0.01 | -64.095
-5 | -0.447 | 0.00748 | -0.01 | -59.806
-4.5 | -0.395 | 0.00718 | -0.011 | -54.983
-4 | -0.34 | 0.0069 | -0.012 | -49.364
-3.5 | -0.285 | 0.00671 | -0.013 | -42.44
-3 | -0.228 | 0.00647 | -0.014 | -35.2
-2.5 | -0.17 | 0.00631 | -0.015 | -26.931
-2 | -0.112 | 0.00608 | -0.015 | -18.365
-1.5 | -0.053 | 0.00573 | -0.016 | -9.205
-1 | 0.006 | 0.00291 | -0.017 | 2.214
-0.5 | 0.066 | 0.00292 | -0.018 | 22.584
0 | 0.125 | 0.00296 | -0.019 | 42.44
0.5 | 0.185 | 0.00299 | -0.02 | 61.76
1 | 0.244 | 0.00323 | -0.02 | 75.471
1.5 | 0.303 | 0.0035 | -0.021 | 86.531
2 | 0.362 | 0.00387 | -0.022 | 93.6
2.5 | 0.421 | 0.0043 | -0.023 | 97.909
3 | 0.478 | 0.00441 | -0.024 | 108.445
3.5 | 0.535 | 0.00604 | -0.025 | 88.616
4 | 0.591 | 0.00784 | -0.026 | 75.41
4.5 | 0.646 | 0.00824 | -0.026 | 78.436
5 | 0.698 | 0.0086 | -0.027 | 81.198
5.5 | 0.747 | 0.00896 | -0.028 | 83.361
6 | 0.793 | 0.00935 | -0.029 | 84.888
6.5 | 0.835 | 0.00981 | -0.03 | 85.19
7 | 0.873 | 0.01033 | -0.03 | 84.53
7.5 | 0.905 | 0.01087 | -0.031 | 83.298
8 | 0.932 | 0.01141 | -0.032 | 81.699
8.5 | 0.954 | 0.01194 | -0.033 | 79.845
9 | 0.968 | 0.01263 | -0.034 | 76.628
9.5 | 0.976 | 0.01338 | -0.034 | 72.956
10 | 0.976 | 0.01413 | -0.035 | 69.041
10.5 | 0.802 | 0.06404 | -0.02 | 12.522
11 | 0.786 | 0.06981 | -0.019 | 11.253
11.5 | 0.764 | 0.07482 | -0.018 | 10.207
12 | 0.738 | 0.08035 | -0.018 | 9.189
12.5 | 0.711 | 0.08463 | -0.019 | 8.398
13 | 0.679 | 0.09011 | -0.019 | 7.536
13.5 | 0.645 | 0.09772 | -0.019 | 6.599
14 | 0.61 | 0.10373 | -0.019 | 5.883
14.5 | 0.575 | 0.10967 | -0.02 | 5.247

## 60. Re 3M Mach 0.10 (2)
BIGFOIL.COM POLAR EXPORT
NACA67-210 a=0.2
NACA67-210 a=0.2 |  |  |  | Cl Max: | 1.3721 | at alpha= | 16 | deg
XFOIL ncrit=9 |  |  |  | L/D Max: | 87.9698 | at alpha= | 7.5 | deg
Re: | 3000000 |  |  | Cd Min: | 0.08637 | at alpha= | 18.5 | deg
Mach: | 0.1 |  |  | Cl=0 at alpha= | -1.3417 | deg
|  |  |  | @ Cl=0.1, Cd= | 0.0030689
|  |  |  | @ Cl=0.4, Cd= | 0.0050833
|  |  |  | @ Cl=0.6, Cd= | 0.0076388
alpha (deg) | Cl | Cd | Cm | Cl/Cd
-14.5 | -1.1369 | 0.03429 | -0.0649 | -33.1554
-14 | -1.1502 | 0.0301 | -0.0576 | -38.2126
-13.5 | -1.1352 | 0.02859 | -0.052 | -39.7062
-13 | -1.1205 | 0.02577 | -0.047 | -43.4808
-12.5 | -1.1022 | 0.02266 | -0.0423 | -48.6408
-12 | -1.064 | 0.02133 | -0.0401 | -49.8828
-11.5 | -1.0271 | 0.01969 | -0.0377 | -52.1635
-11 | -0.9829 | 0.01871 | -0.0362 | -52.5334
-10.5 | -0.9533 | 0.01539 | -0.0326 | -61.9428
-10 | -0.9045 | 0.0147 | -0.0318 | -61.5306
-9.5 | -0.8545 | 0.01411 | -0.0311 | -60.5599
-9 | -0.805 | 0.01339 | -0.0303 | -60.1195
-8.5 | -0.7545 | 0.0127 | -0.0296 | -59.4094
-8 | -0.7029 | 0.01212 | -0.0292 | -57.995
-7.5 | -0.6561 | 0.01062 | -0.0279 | -61.7797
-7 | -0.6062 | 0.00976 | -0.027 | -62.1107
-6.5 | -0.5535 | 0.00928 | -0.0267 | -59.6444
-6 | -0.5008 | 0.00878 | -0.0264 | -57.0387
-5.5 | -0.4466 | 0.00849 | -0.0263 | -52.6031
-5 | -0.3929 | 0.00814 | -0.0261 | -48.2678
-4 | -0.2894 | 0.007 | -0.0249 | -41.3429
-3.5 | -0.2347 | 0.00674 | -0.0249 | -34.822
-3 | -0.1808 | 0.00643 | -0.0247 | -28.1182
-2.5 | -0.1263 | 0.00618 | -0.0247 | -20.4369
-2 | -0.0711 | 0.00596 | -0.0248 | -11.9295
-1.5 | -0.0165 | 0.00573 | -0.0248 | -2.8796
-1 | 0.0356 | 0.00523 | -0.0244 | 6.8069
-0.5 | 0.0669 | 0.00311 | -0.0204 | 21.5113
0 | 0.1232 | 0.00304 | -0.0206 | 40.5263
0.5 | 0.1804 | 0.00302 | -0.021 | 59.7351
1 | 0.2368 | 0.00306 | -0.0212 | 77.3856
1.5 | 0.2893 | 0.00341 | -0.0207 | 84.8387
2 | 0.3354 | 0.0042 | -0.0192 | 79.8571
2.5 | 0.3835 | 0.00483 | -0.0182 | 79.3996
3 | 0.4304 | 0.00555 | -0.0169 | 77.5495
3.5 | 0.4753 | 0.00642 | -0.0153 | 74.0343
4 | 0.523 | 0.0071 | -0.0142 | 73.662
4.5 | 0.5742 | 0.00748 | -0.0136 | 76.7647
5 | 0.6262 | 0.0078 | -0.0132 | 80.2821
5.5 | 0.6777 | 0.00818 | -0.0127 | 82.8484
6 | 0.7282 | 0.00857 | -0.0121 | 84.9708
6.5 | 0.7769 | 0.00907 | -0.011 | 85.656
7 | 0.8272 | 0.00945 | -0.0104 | 87.5344
7.5 | 0.8753 | 0.00995 | -0.0093 | 87.9698
8 | 0.9205 | 0.01062 | -0.0076 | 86.6761
8.5 | 0.9679 | 0.01111 | -0.0065 | 87.1197
9 | 1.0124 | 0.01167 | -0.0048 | 86.7524
9.5 | 1.0527 | 0.01257 | -0.0023 | 83.747
10 | 1.091 | 0.01325 | 0.0006 | 82.3396
11 | 1.1603 | 0.01465 | 0.0075 | 79.2014
12 | 1.2417 | 0.01669 | 0.0108 | 74.3978
12.5 | 1.2611 | 0.01922 | 0.0154 | 65.6139
13 | 1.2869 | 0.02075 | 0.0191 | 62.0193
13.5 | 1.3172 | 0.0219 | 0.022 | 60.1461
14 | 1.3322 | 0.02417 | 0.0265 | 55.1179
14.5 | 1.3553 | 0.02585 | 0.0296 | 52.4294
15 | 1.3621 | 0.0288 | 0.034 | 47.2951
15.5 | 1.3584 | 0.03272 | 0.0383 | 41.5159
16 | 1.3721 | 0.03545 | 0.0406 | 38.7052
16.5 | 1.3576 | 0.04099 | 0.0432 | 33.1203
17 | 1.364 | 0.04513 | 0.0438 | 30.2238
17.5 | 1.3101 | 0.05751 | 0.0412 | 22.7804
18 | 1.2756 | 0.07009 | 0.0349 | 18.1995
18.5 | 1.2334 | 0.08637 | 0.025 | 14.2804

## 61. Re 3M Mach 0.25 (1)
BIGFOIL.COM POLAR EXPORT
NACA67-210 a=0.2
NACA67-210 a=0.2 |  |  |  | Cl Max: | 0.931 | at alpha= | 8.5 | deg
JavaFoil+Calcfoil stall+Eppler ext transition |  |  |  | L/D Max: | 108.648 | at alpha= | 3 | deg
Re: | 3000000 |  |  | Cd Min: | 0.0029 | at alpha= | -1 | deg
Mach: | 0.25 |  |  | Cl=0 at alpha= | -1.0574 | deg
|  |  |  | @ Cl=0.1, Cd= | 0.002951
|  |  |  | @ Cl=0.4, Cd= | 0.10314
|  |  |  | @ Cl=0.6, Cd= | 0.10314
alpha (deg) | Cl | Cd | Cm | Cl/Cd
-11 | -0.422 | 0.07594 | -0.001 | -5.561
-10.5 | -0.457 | 0.07229 | -0.001 | -6.32
-10 | -0.485 | 0.06612 | -0.001 | -7.333
-9.5 | -0.505 | 0.06248 | -0.002 | -8.09
-9 | -0.518 | 0.05966 | -0.002 | -8.689
-8.5 | -0.524 | 0.05449 | -0.002 | -9.613
-8 | -0.522 | 0.05048 | -0.003 | -10.335
-7.5 | -0.512 | 0.04642 | -0.003 | -11.027
-7 | -0.495 | 0.0428 | -0.004 | -11.572
-6.5 | -0.473 | 0.03947 | -0.005 | -11.985
-6 | -0.546 | 0.00756 | -0.009 | -72.17
-5.5 | -0.504 | 0.00727 | -0.01 | -69.303
-5 | -0.456 | 0.00755 | -0.011 | -60.419
-4.5 | -0.403 | 0.00724 | -0.012 | -55.7
-4 | -0.348 | 0.00705 | -0.012 | -49.421
-3.5 | -0.292 | 0.00676 | -0.013 | -43.155
-3 | -0.234 | 0.00651 | -0.014 | -35.926
-2.5 | -0.175 | 0.00636 | -0.015 | -27.436
-2 | -0.115 | 0.00593 | -0.016 | -19.322
-1.5 | -0.054 | 0.00578 | -0.017 | -9.378
-1 | 0.007 | 0.0029 | -0.018 | 2.283
-0.5 | 0.068 | 0.00293 | -0.018 | 23.062
0 | 0.129 | 0.00297 | -0.019 | 43.384
0.5 | 0.19 | 0.00301 | -0.02 | 62.976
1 | 0.251 | 0.00327 | -0.021 | 76.563
1.5 | 0.311 | 0.00357 | -0.022 | 87.351
2 | 0.372 | 0.00398 | -0.023 | 93.331
2.5 | 0.432 | 0.00405 | -0.024 | 106.574
3 | 0.491 | 0.00452 | -0.024 | 108.648
3.5 | 0.549 | 0.00767 | -0.025 | 71.613
4 | 0.606 | 0.00805 | -0.026 | 75.329
4.5 | 0.662 | 0.00845 | -0.027 | 78.318
5 | 0.714 | 0.00881 | -0.028 | 81.052
5.5 | 0.763 | 0.00922 | -0.029 | 82.794
6 | 0.808 | 0.00968 | -0.03 | 83.402
6.5 | 0.847 | 0.01021 | -0.03 | 82.955
7 | 0.88 | 0.01077 | -0.031 | 81.71
7.5 | 0.905 | 0.01137 | -0.032 | 79.594
8 | 0.923 | 0.01202 | -0.033 | 76.754
8.5 | 0.931 | 0.01263 | -0.034 | 73.66
9 | 0.926 | 0.01352 | -0.034 | 68.491
9.5 | 0.751 | 0.05873 | -0.019 | 12.793
10 | 0.731 | 0.06433 | -0.017 | 11.369
10.5 | 0.705 | 0.06893 | -0.017 | 10.227
11 | 0.66 | 0.07394 | -0.018 | 8.93
11.5 | 0.604 | 0.07936 | -0.018 | 7.606
12 | 0.539 | 0.08575 | -0.018 | 6.288
12.5 | 0.468 | 0.09167 | -0.019 | 5.11
13 | 0.392 | 0.09856 | -0.019 | 3.975
13.5 | 0.309 | 0.10314 | -0.02 | 2.991

## 62. Re 3M Mach 0.25 (2)
BIGFOIL.COM POLAR EXPORT
NACA67-210 a=0.2
NACA67-210 a=0.2 |  |  |  | Cl Max: | 1.194 | at alpha= | 11.5 | deg
XFOIL ncrit=9 |  |  |  | L/D Max: | 86.2755 | at alpha= | 7 | deg
Re: | 3000000 |  |  | Cd Min: | 0.17858 | at alpha= | 16.5 | deg
Mach: | 0.25 |  |  | Cl=0 at alpha= | -1.3636 | deg
|  |  |  | @ Cl=0.1, Cd= | 0.0031073
|  |  |  | @ Cl=0.4, Cd= | 0.0050417
|  |  |  | @ Cl=0.6, Cd= | 0.0077155
alpha (deg) | Cl | Cd | Cm | Cl/Cd
-14 | -0.5171 | 0.14618 | -0.0194 | -3.5374
-13.5 | -0.5067 | 0.13877 | -0.0228 | -3.6514
-13 | -0.4978 | 0.13114 | -0.0262 | -3.7959
-11.5 | -0.4824 | 0.09682 | -0.0483 | -4.9824
-11 | -0.5025 | 0.08468 | -0.0544 | -5.9341
-10.5 | -0.5287 | 0.07275 | -0.0612 | -7.2674
-10 | -0.5967 | 0.05914 | -0.067 | -10.0896
-9.5 | -0.6567 | 0.05014 | -0.0595 | -13.0973
-9 | -0.8057 | 0.01963 | -0.0404 | -41.0443
-8.5 | -0.7664 | 0.01662 | -0.0374 | -46.1131
-8 | -0.7198 | 0.01453 | -0.0353 | -49.5389
-7.5 | -0.6677 | 0.0134 | -0.0339 | -49.8284
-7 | -0.6208 | 0.01104 | -0.0318 | -56.2319
-6.5 | -0.5673 | 0.01008 | -0.0308 | -56.2798
-6 | -0.513 | 0.00934 | -0.0299 | -54.9251
-5.5 | -0.4575 | 0.00886 | -0.0293 | -51.6366
-5 | -0.4022 | 0.00842 | -0.0287 | -47.7672
-4.5 | -0.3503 | 0.00762 | -0.0275 | -45.9711
-4 | -0.2956 | 0.00713 | -0.0269 | -41.4586
-3.5 | -0.2395 | 0.00682 | -0.0266 | -35.1173
-3 | -0.1837 | 0.00652 | -0.0263 | -28.1748
-2.5 | -0.1276 | 0.00625 | -0.0261 | -20.416
-2 | -0.071 | 0.00601 | -0.0261 | -11.8136
-1.5 | -0.0147 | 0.0058 | -0.026 | -2.5345
-1 | 0.0392 | 0.00532 | -0.0256 | 7.3684
-0.5 | 0.0695 | 0.00316 | -0.0211 | 21.9937
0 | 0.1274 | 0.00306 | -0.0213 | 41.634
0.5 | 0.1862 | 0.00306 | -0.0217 | 60.8497
1 | 0.2443 | 0.00309 | -0.0219 | 79.0615
1.5 | 0.2976 | 0.00347 | -0.0212 | 85.7637
2 | 0.3442 | 0.00429 | -0.0194 | 80.2331
2.5 | 0.393 | 0.00493 | -0.0181 | 79.716
3 | 0.44 | 0.00568 | -0.0165 | 77.4648
3.5 | 0.485 | 0.00659 | -0.0145 | 73.5964
4 | 0.5343 | 0.00725 | -0.0132 | 73.6966
4.5 | 0.587 | 0.00763 | -0.0125 | 76.9332
5 | 0.6402 | 0.00798 | -0.0117 | 80.2256
5.5 | 0.6926 | 0.0084 | -0.0108 | 82.4524
6 | 0.7448 | 0.00881 | -0.0099 | 84.5403
6.5 | 0.7951 | 0.00931 | -0.0084 | 85.4028
7 | 0.8455 | 0.0098 | -0.007 | 86.2755
7.5 | 0.8912 | 0.01062 | -0.0046 | 83.9171
8 | 0.9396 | 0.01114 | -0.0027 | 84.3447
8.5 | 0.9858 | 0.01184 | -0.0003 | 83.2601
9 | 1.0227 | 0.0128 | 0.0038 | 79.8984
9.5 | 1.0572 | 0.01394 | 0.0083 | 75.8393
10 | 1.0938 | 0.01487 | 0.0124 | 73.5575
10.5 | 1.1255 | 0.01613 | 0.0172 | 69.7768
11 | 1.1556 | 0.01748 | 0.0221 | 66.1098
11.5 | 1.194 | 0.02034 | 0.0238 | 58.7021
12 | 1.1892 | 0.02502 | 0.0313 | 47.53
12.5 | 1.1862 | 0.02908 | 0.0377 | 40.7909
13 | 1.1698 | 0.03429 | 0.0438 | 34.1149
13.5 | 1.1492 | 0.04027 | 0.0479 | 28.5374
14 | 1.0914 | 0.05108 | 0.0487 | 21.3665
14.5 | 1.0662 | 0.06084 | 0.0448 | 17.5247
15 | 1.0064 | 0.08109 | 0.0308 | 12.4109
15.5 | 0.7502 | 0.15247 | -0.007 | 4.9203
16 | 0.8729 | 0.13058 | 0.0032 | 6.6848
16.5 | 0.7417 | 0.17858 | -0.0196 | 4.1533

## 63. Re 3M Mach 0.50 (1)
BIGFOIL.COM POLAR EXPORT
NACA67-210 a=0.2
NACA67-210 a=0.2 |  |  |  | Cl Max: | 1.114 | at alpha= | 20 | deg
JavaFoil+Calcfoil stall+Eppler ext transition |  |  |  | L/D Max: | 112.29 | at alpha= | 2 | deg
Re: | 3000000 |  |  | Cd Min: | 0.003 | at alpha= | -0.5 | deg
Mach: | 0.5 |  |  | Cl=0 at alpha= | -1.0522 | deg
|  |  |  | @ Cl=0.1, Cd= | 0.0030106
|  |  |  | @ Cl=0.4, Cd= | 0.0036609
|  |  |  | @ Cl=0.6, Cd= | 0.0080043
alpha (deg) | Cl | Cd | Cm | Cl/Cd
-20 | -1.014 | 0.16925 | 0.007 | -5.994
-19.5 | -0.986 | 0.1617 | 0.007 | -6.097
-19 | -0.959 | 0.15591 | 0.006 | -6.151
-18.5 | -0.933 | 0.15237 | 0.006 | -6.12
-18 | -0.907 | 0.14773 | 0.005 | -6.137
-17.5 | -0.881 | 0.14422 | 0.005 | -6.107
-17 | -0.855 | 0.13989 | 0.004 | -6.11
-16.5 | -0.828 | 0.13343 | 0.004 | -6.204
-16 | -0.801 | 0.12851 | 0.004 | -6.23
-15.5 | -0.774 | 0.12332 | 0.003 | -6.279
-15 | -0.748 | 0.11636 | 0.003 | -6.431
-14.5 | -0.722 | 0.11524 | 0.002 | -6.265
-14 | -0.696 | 0.10839 | 0.002 | -6.418
-13.5 | -0.668 | 0.10787 | 0.001 | -6.197
-13 | -0.641 | 0.10279 | 0.001 | -6.238
-12.5 | -0.614 | 0.12034 | 0.001 | -5.105
-12 | -0.588 | 0.09586 | 0 | -6.137
-11.5 | -0.562 | 0.09232 | 0 | -6.085
-11 | -0.535 | 0.08663 | -0.001 | -6.178
-10.5 | -0.508 | 0.08161 | -0.001 | -6.222
-10 | -0.481 | 0.07107 | -0.001 | -6.773
-9.5 | -0.455 | 0.06319 | -0.002 | -7.197
-9 | -0.428 | 0.05791 | -0.002 | -7.393
-8.5 | -0.401 | 0.05422 | -0.003 | -7.405
-8 | -0.374 | 0.0628 | -0.003 | -5.951
-7.5 | -0.347 | 0.0536 | -0.003 | -6.474
-7 | -0.32 | 0.04783 | -0.004 | -6.699
-6.5 | -0.294 | 0.04347 | -0.005 | -6.765
-6 | -0.268 | 0.0399 | -0.005 | -6.706
-5.5 | -0.368 | 0.03929 | -0.005 | -9.362
-5 | -0.376 | 0.03685 | -0.005 | -10.19
-4.5 | -0.428 | 0.00806 | -0.013 | -53.101
-4 | -0.377 | 0.00623 | -0.014 | -60.581
-3.5 | -0.32 | 0.00652 | -0.015 | -49.117
-3 | -0.258 | 0.00626 | -0.016 | -41.266
-2.5 | -0.194 | 0.00597 | -0.017 | -32.47
-2 | -0.128 | 0.00572 | -0.018 | -22.307
-1.5 | -0.06 | 0.00553 | -0.019 | -10.923
-1 | 0.007 | 0.00538 | -0.02 | 1.376
-0.5 | 0.076 | 0.003 | -0.021 | 25.168
0 | 0.144 | 0.00303 | -0.022 | 47.604
0.5 | 0.212 | 0.00314 | -0.023 | 67.394
1 | 0.28 | 0.00324 | -0.023 | 86.511
1.5 | 0.348 | 0.00356 | -0.024 | 97.777
2 | 0.415 | 0.00369 | -0.025 | 112.29
2.5 | 0.481 | 0.00521 | -0.026 | 92.32
3 | 0.546 | 0.00575 | -0.027 | 95.003
3.5 | 0.609 | 0.00838 | -0.028 | 72.672
4 | 0.67 | 0.00886 | -0.029 | 75.602
4.5 | 0.728 | 0.00942 | -0.03 | 77.252
5 | 0.777 | 0.00996 | -0.031 | 78.003
5.5 | 0.812 | 0.01062 | -0.032 | 76.448
6 | 0.821 | 0.01158 | -0.033 | 70.92
6.5 | 0.62 | 0.04394 | -0.017 | 14.109
7 | 0.431 | 0.04881 | -0.015 | 8.835
7.5 | 0.56 | 0.01353 | -0.036 | 41.407
8 | 0.486 | 0.05262 | -0.018 | 9.23
8.5 | 0.51 | 0.08824 | -0.015 | 5.778
9 | 0.537 | 0.07178 | -0.017 | 7.48
9.5 | 0.565 | 0.06162 | -0.019 | 9.163
10 | 0.591 | 0.06689 | -0.02 | 8.83
10.5 | 0.616 | 0.0766 | -0.02 | 8.046
11 | 0.643 | 0.08925 | -0.021 | 7.206
11.5 | 0.669 | 0.09433 | -0.021 | 7.097
12 | 0.695 | 0.09549 | -0.022 | 7.282
12.5 | 0.721 | 0.09925 | -0.022 | 7.267
13 | 0.748 | 0.10197 | -0.023 | 7.332
13.5 | 0.775 | 0.10696 | -0.025 | 7.244
14 | 0.801 | 0.1134 | -0.025 | 7.059
14.5 | 0.826 | 0.11725 | -0.026 | 7.047
15 | 0.852 | 0.11982 | -0.026 | 7.111
15.5 | 0.88 | 0.1276 | -0.028 | 6.896
16 | 0.905 | 0.12754 | -0.028 | 7.096
16.5 | 0.93 | 0.13453 | -0.029 | 6.916
17 | 0.956 | 0.13856 | -0.03 | 6.902
17.5 | 0.982 | 0.1426 | -0.031 | 6.89
18 | 1.011 | 0.14738 | -0.033 | 6.863
18.5 | 1.035 | 0.15077 | -0.032 | 6.864
19 | 1.06 | 0.1544 | -0.033 | 6.868
19.5 | 1.086 | 0.16221 | -0.034 | 6.697
20 | 1.114 | 0.16489 | -0.036 | 6.758

## 64. Re 3M Mach 0.50 (2)
BIGFOIL.COM POLAR EXPORT
NACA67-210 a=0.2
NACA67-210 a=0.2 |  |  |  | Cl Max: | 0.9083 | at alpha= | 8 | deg
XFOIL ncrit=9 |  |  |  | L/D Max: | 89.5161 | at alpha= | 1.5 | deg
Re: | 3000000 |  |  | Cd Min: | 0.25858 | at alpha= | -20 | deg
Mach: | 0.5 |  |  | Cl=0 at alpha= | -1.466 | deg
|  |  |  | @ Cl=0.1, Cd= | 0.0043585
|  |  |  | @ Cl=0.4, Cd= | 0.0049372
|  |  |  | @ Cl=0.6, Cd= | 0.0079739
alpha (deg) | Cl | Cd | Cm | Cl/Cd
-20 | -0.7431 | 0.25858 | 0.0358 | -2.8738
-19.5 | -0.7218 | 0.25072 | 0.0308 | -2.8789
-19 | -0.7004 | 0.24294 | 0.0258 | -2.883
-18.5 | -0.6784 | 0.23444 | 0.021 | -2.8937
-18 | -0.6575 | 0.22536 | 0.0161 | -2.9176
-17.5 | -0.6369 | 0.21705 | 0.0113 | -2.9343
-17 | -0.6165 | 0.20874 | 0.0066 | -2.9534
-16.5 | -0.5978 | 0.20061 | 0.002 | -2.9799
-16 | -0.5775 | 0.19296 | -0.0025 | -2.9928
-15.5 | -0.5569 | 0.18561 | -0.0069 | -3.0004
-14.5 | -0.5211 | 0.16667 | -0.0169 | -3.1265
-13.5 | -0.4774 | 0.14912 | -0.0292 | -3.2014
-13 | -0.4617 | 0.14139 | -0.033 | -3.2654
-12.5 | -0.4479 | 0.13308 | -0.0371 | -3.3656
-12 | -0.4379 | 0.12407 | -0.0413 | -3.5295
-11.5 | -0.4278 | 0.11531 | -0.0456 | -3.71
-11 | -0.4218 | 0.10624 | -0.05 | -3.9703
-10.5 | -0.4153 | 0.09782 | -0.0543 | -4.2456
-10 | -0.4031 | 0.09107 | -0.0578 | -4.4263
-9.5 | -0.4008 | 0.08263 | -0.0621 | -4.8505
-9 | -0.4045 | 0.07359 | -0.0669 | -5.4967
-8.5 | -0.4151 | 0.06403 | -0.0737 | -6.4829
-8 | -0.4383 | 0.05541 | -0.0778 | -7.9101
-7.5 | -0.4707 | 0.04876 | -0.0737 | -9.6534
-7 | -0.4908 | 0.04158 | -0.0682 | -11.8038
-6.5 | -0.4964 | 0.03379 | -0.0622 | -14.6907
-6 | -0.4938 | 0.02578 | -0.0549 | -19.1544
-5.5 | -0.4694 | 0.01956 | -0.0486 | -23.998
-5 | -0.4345 | 0.01241 | -0.043 | -35.0121
-4.5 | -0.3736 | 0.00972 | -0.0407 | -38.4362
-4 | -0.3158 | 0.00811 | -0.0379 | -38.9396
-3.5 | -0.2553 | 0.0074 | -0.0359 | -34.5
-3 | -0.193 | 0.00696 | -0.0345 | -27.7299
-2.5 | -0.1306 | 0.00654 | -0.0333 | -19.9694
-2 | -0.0679 | 0.00624 | -0.0326 | -10.8814
-1.5 | -0.0042 | 0.00601 | -0.0322 | -0.69884
-1 | 0.0575 | 0.00567 | -0.0316 | 10.1411
-0.5 | 0.1006 | 0.00434 | -0.028 | 23.1797
0 | 0.1452 | 0.00317 | -0.0242 | 45.8044
0.5 | 0.2122 | 0.00318 | -0.0247 | 66.7296
1 | 0.2782 | 0.00322 | -0.0248 | 86.3975
1.5 | 0.333 | 0.00372 | -0.0227 | 89.5161
2 | 0.3796 | 0.00463 | -0.0194 | 81.987
2.5 | 0.4294 | 0.00538 | -0.0166 | 79.8141
3 | 0.4745 | 0.00628 | -0.0129 | 75.5573
3.5 | 0.5186 | 0.00728 | -0.0088 | 71.2363
4 | 0.5747 | 0.00778 | -0.0066 | 73.8689
4.5 | 0.6321 | 0.00822 | -0.0044 | 76.8978
5 | 0.6876 | 0.00869 | -0.0015 | 79.1254
5.5 | 0.7382 | 0.00922 | 0.0027 | 80.0651
6 | 0.7853 | 0.01006 | 0.0077 | 78.0616
6.5 | 0.8312 | 0.01104 | 0.0133 | 75.2899
7 | 0.8702 | 0.01262 | 0.02 | 68.954
7.5 | 0.9006 | 0.01589 | 0.0276 | 56.6772
8 | 0.9083 | 0.02266 | 0.0363 | 40.0838
8.5 | 0.889 | 0.02856 | 0.0469 | 31.1275
9.5 | 0.8227 | 0.04131 | 0.0619 | 19.9153
10 | 0.794 | 0.05269 | 0.0555 | 15.0693

## 65. Re 4M Mach 0.00 (1)
BIGFOIL.COM POLAR EXPORT
NACA67-210 a=0.2
NACA67-210 a=0.2 |  |  |  | Cl Max: | 0.989 | at alpha= | 10 | deg
JavaFoil+Calcfoil stall+Eppler ext transition |  |  |  | L/D Max: | 105.709 | at alpha= | 3 | deg
Re: | 4000000 |  |  | Cd Min: | 0.00279 | at alpha= | -0.5 | deg
Mach: | 0 |  |  | Cl=0 at alpha= | -1.0509 | deg
|  |  |  | @ Cl=0.1, Cd= | 0.0028591
|  |  |  | @ Cl=0.4, Cd= | 0.0044876
|  |  |  | @ Cl=0.6, Cd= | 0.11017
alpha (deg) | Cl | Cd | Cm | Cl/Cd
-12.5 | -0.562 | 0.0869 | 0 | -6.467
-12 | -0.574 | 0.08115 | 0 | -7.07
-11.5 | -0.583 | 0.07582 | 0 | -7.689
-11 | -0.59 | 0.07027 | -0.001 | -8.39
-10.5 | -0.592 | 0.0664 | -0.001 | -8.919
-10 | -0.592 | 0.06221 | -0.001 | -9.515
-9.5 | -0.588 | 0.05829 | -0.002 | -10.083
-9 | -0.58 | 0.05377 | -0.002 | -10.779
-8.5 | -0.568 | 0.04991 | -0.003 | -11.373
-8 | -0.554 | 0.04477 | -0.003 | -12.366
-7.5 | -0.651 | 0.00782 | -0.006 | -83.172
-7 | -0.619 | 0.00755 | -0.007 | -81.996
-6.5 | -0.582 | 0.00792 | -0.008 | -73.49
-6 | -0.54 | 0.00763 | -0.009 | -70.81
-5.5 | -0.495 | 0.00725 | -0.01 | -68.236
-5 | -0.446 | 0.00706 | -0.01 | -63.133
-4.5 | -0.393 | 0.00678 | -0.011 | -57.99
-4 | -0.339 | 0.00653 | -0.012 | -51.943
-3.5 | -0.283 | 0.00635 | -0.013 | -44.628
-3 | -0.227 | 0.00611 | -0.014 | -37.125
-2.5 | -0.169 | 0.00598 | -0.014 | -28.324
-2 | -0.111 | 0.00579 | -0.015 | -19.197
-1.5 | -0.053 | 0.0056 | -0.016 | -9.373
-1 | 0.006 | 0.00296 | -0.017 | 2.172
-0.5 | 0.066 | 0.00279 | -0.018 | 23.482
0 | 0.125 | 0.00291 | -0.019 | 42.857
0.5 | 0.184 | 0.00315 | -0.02 | 58.4
1 | 0.243 | 0.00338 | -0.02 | 71.809
1.5 | 0.302 | 0.00392 | -0.021 | 77.035
2 | 0.36 | 0.00423 | -0.022 | 85.213
2.5 | 0.419 | 0.00461 | -0.023 | 90.868
3 | 0.476 | 0.0045 | -0.024 | 105.709
3.5 | 0.533 | 0.00634 | -0.025 | 83.987
4 | 0.589 | 0.00641 | -0.025 | 91.921
4.5 | 0.643 | 0.00783 | -0.026 | 82.169
5 | 0.696 | 0.00814 | -0.027 | 85.457
5.5 | 0.745 | 0.00849 | -0.028 | 87.773
6 | 0.791 | 0.00883 | -0.029 | 89.603
6.5 | 0.834 | 0.00925 | -0.03 | 90.086
7 | 0.872 | 0.00971 | -0.03 | 89.762
7.5 | 0.905 | 0.01022 | -0.031 | 88.571
8 | 0.934 | 0.01073 | -0.032 | 87.058
8.5 | 0.957 | 0.0112 | -0.033 | 85.397
9 | 0.973 | 0.01188 | -0.034 | 81.944
9.5 | 0.985 | 0.01242 | -0.034 | 79.248
10 | 0.989 | 0.01324 | -0.035 | 74.686
10.5 | 0.984 | 0.01442 | -0.036 | 68.224
11 | 0.808 | 0.06438 | -0.022 | 12.545
11.5 | 0.785 | 0.07199 | -0.02 | 10.901
12 | 0.763 | 0.07708 | -0.02 | 9.902
12.5 | 0.74 | 0.08124 | -0.021 | 9.103
13 | 0.712 | 0.08622 | -0.021 | 8.255
13.5 | 0.681 | 0.09334 | -0.02 | 7.299
14 | 0.651 | 0.09883 | -0.02 | 6.584
14.5 | 0.62 | 0.1057 | -0.021 | 5.863
15 | 0.588 | 0.11017 | -0.021 | 5.339

## 66. Re 4M Mach 0.00 (2)
BIGFOIL.COM POLAR EXPORT
NACA67-210 a=0.2
NACA67-210 a=0.2 |  |  |  | Cl Max: | 1.4949 | at alpha= | 17 | deg
XFOIL ncrit=9 |  |  |  | L/D Max: | 95.636 | at alpha= | 8.5 | deg
Re: | 4000000 |  |  | Cd Min: | 0.10847 | at alpha= | 20 | deg
Mach: | 0 |  |  | Cl=0 at alpha= | -1.3246 | deg
|  |  |  | @ Cl=0.1, Cd= | 0.0036496
|  |  |  | @ Cl=0.4, Cd= | 0.0051339
|  |  |  | @ Cl=0.6, Cd= | 0.0072195
alpha (deg) | Cl | Cd | Cm | Cl/Cd
-17.5 | -1.1869 | 0.05179 | -0.0704 | -22.9176
-17 | -1.288 | 0.03739 | -0.0694 | -34.4477
-16.5 | -1.3063 | 0.03269 | -0.0647 | -39.9602
-16 | -1.3007 | 0.0301 | -0.0605 | -43.2126
-15.5 | -1.293 | 0.02678 | -0.0568 | -48.2823
-15 | -1.3154 | 0.02295 | -0.0461 | -57.3159
-14.5 | -1.2957 | 0.02114 | -0.0413 | -61.2914
-14 | -1.2632 | 0.01977 | -0.0385 | -63.8948
-13.5 | -1.2254 | 0.01872 | -0.0363 | -65.4594
-13 | -1.1858 | 0.01766 | -0.0345 | -67.1461
-12.5 | -1.1448 | 0.01661 | -0.0327 | -68.9223
-12 | -1.1001 | 0.0158 | -0.0315 | -69.6266
-11.5 | -1.0549 | 0.01501 | -0.0304 | -70.2798
-11 | -1.0084 | 0.0142 | -0.0294 | -71.0141
-10.5 | -0.9651 | 0.01279 | -0.0279 | -75.4574
-10 | -0.9168 | 0.01208 | -0.0271 | -75.894
-9.5 | -0.8656 | 0.01165 | -0.0268 | -74.3004
-9 | -0.815 | 0.01111 | -0.0264 | -73.3573
-8.5 | -0.7644 | 0.01056 | -0.0259 | -72.3864
-8 | -0.7129 | 0.01007 | -0.0256 | -70.7944
-7.5 | -0.6597 | 0.00977 | -0.0256 | -67.523
-7 | -0.6109 | 0.00882 | -0.0246 | -69.263
-6.5 | -0.5595 | 0.00827 | -0.0242 | -67.6542
-6 | -0.5066 | 0.00791 | -0.024 | -64.0455
-5.5 | -0.4528 | 0.00759 | -0.024 | -59.6574
-5 | -0.3992 | 0.00725 | -0.0239 | -55.0621
-4.5 | -0.3453 | 0.00695 | -0.0239 | -49.6835
-4 | -0.2928 | 0.00652 | -0.0235 | -44.908
-3.5 | -0.2383 | 0.00628 | -0.0236 | -37.9459
-3 | -0.1835 | 0.00605 | -0.0237 | -30.3306
-2.5 | -0.1292 | 0.00581 | -0.0237 | -22.2375
-2 | -0.0739 | 0.00561 | -0.0239 | -13.1729
-1.5 | -0.0187 | 0.00541 | -0.0241 | -3.4566
-1 | 0.0346 | 0.00506 | -0.0239 | 6.8379
-0.5 | 0.0834 | 0.00427 | -0.0231 | 19.5316
0 | 0.123 | 0.00279 | -0.0206 | 44.086
0.5 | 0.1801 | 0.00275 | -0.0211 | 65.4909
1 | 0.2353 | 0.00286 | -0.0212 | 82.2727
1.5 | 0.2816 | 0.00367 | -0.0197 | 76.7302
2 | 0.3301 | 0.00433 | -0.0187 | 76.2356
2.5 | 0.38 | 0.00487 | -0.0181 | 78.0287
3 | 0.4285 | 0.00551 | -0.0172 | 77.7677
3.5 | 0.4751 | 0.00626 | -0.016 | 75.8946
4 | 0.5252 | 0.00675 | -0.0153 | 77.8074
4.5 | 0.5773 | 0.00709 | -0.015 | 81.4245
5 | 0.6299 | 0.00739 | -0.0148 | 85.2368
5.5 | 0.6814 | 0.00773 | -0.0145 | 88.1501
6 | 0.7324 | 0.00807 | -0.014 | 90.7559
6.5 | 0.7829 | 0.00846 | -0.0135 | 92.5414
7 | 0.833 | 0.00885 | -0.0129 | 94.1243
7.5 | 0.8806 | 0.00938 | -0.0118 | 93.8806
8 | 0.9298 | 0.00977 | -0.0111 | 95.1689
8.5 | 0.9774 | 0.01022 | -0.0101 | 95.636
9 | 1.0222 | 0.01084 | -0.0086 | 94.2989
9.5 | 1.0662 | 0.01151 | -0.0071 | 92.6325
10 | 1.1104 | 0.01198 | -0.0055 | 92.6878
10.5 | 1.1519 | 0.01261 | -0.0036 | 91.3481
11 | 1.1874 | 0.01319 | -0.0004 | 90.0227
11.5 | 1.22 | 0.01396 | 0.0032 | 87.3926
12 | 1.2445 | 0.01522 | 0.0082 | 81.7674
12.5 | 1.2853 | 0.01607 | 0.0095 | 79.9813
13 | 1.3274 | 0.01714 | 0.0102 | 77.4446
13.5 | 1.3595 | 0.01811 | 0.013 | 75.069
14 | 1.3856 | 0.01948 | 0.0165 | 71.1294
14.5 | 1.4128 | 0.02074 | 0.0196 | 68.1196
15 | 1.4337 | 0.02244 | 0.0232 | 63.8904
15.5 | 1.452 | 0.02436 | 0.0268 | 59.6059
16 | 1.4709 | 0.02625 | 0.0299 | 56.0343
16.5 | 1.4831 | 0.02872 | 0.0332 | 51.64
17 | 1.4949 | 0.03133 | 0.036 | 47.7147
17.5 | 1.4899 | 0.03554 | 0.0393 | 41.9218
18 | 1.4783 | 0.04084 | 0.0414 | 36.1974
18.5 | 1.4581 | 0.04791 | 0.0419 | 30.4341
19 | 1.3988 | 0.06174 | 0.0378 | 22.6563
19.5 | 1.3512 | 0.07691 | 0.0297 | 17.5686
20 | 1.237 | 0.10847 | 0.0105 | 11.4041

## 67. Re 4M Mach 0.10 (1)
BIGFOIL.COM POLAR EXPORT
NACA67-210 a=0.2
NACA67-210 a=0.2 |  |  |  | Cl Max: | 0.979 | at alpha= | 10 | deg
JavaFoil+Calcfoil stall+Eppler ext transition |  |  |  | L/D Max: | 106.511 | at alpha= | 3 | deg
Re: | 4000000 |  |  | Cd Min: | 0.00281 | at alpha= | -0.5 | deg
Mach: | 0.1 |  |  | Cl=0 at alpha= | -1.0509 | deg
|  |  |  | @ Cl=0.1, Cd= | 0.0028734
|  |  |  | @ Cl=0.4, Cd= | 0.0044275
|  |  |  | @ Cl=0.6, Cd= | 0.11454
alpha (deg) | Cl | Cd | Cm | Cl/Cd
-12.5 | -0.535 | 0.08784 | 0 | -6.094
-12 | -0.55 | 0.08065 | 0 | -6.823
-11.5 | -0.563 | 0.07577 | 0 | -7.429
-11 | -0.572 | 0.07203 | -0.001 | -7.947
-10.5 | -0.578 | 0.06675 | -0.001 | -8.666
-10 | -0.581 | 0.06293 | -0.001 | -9.23
-9.5 | -0.58 | 0.05787 | -0.002 | -10.017
-9 | -0.573 | 0.05442 | -0.002 | -10.531
-8.5 | -0.563 | 0.05044 | -0.003 | -11.16
-8 | -0.549 | 0.04614 | -0.003 | -11.898
-7.5 | -0.649 | 0.00722 | -0.006 | -89.815
-7 | -0.618 | 0.00757 | -0.007 | -81.665
-6.5 | -0.582 | 0.00791 | -0.008 | -73.652
-6 | -0.541 | 0.00764 | -0.009 | -70.839
-5.5 | -0.496 | 0.00733 | -0.01 | -67.721
-5 | -0.448 | 0.00707 | -0.01 | -63.285
-4.5 | -0.395 | 0.00678 | -0.011 | -58.23
-4 | -0.34 | 0.0066 | -0.012 | -51.558
-3.5 | -0.285 | 0.00633 | -0.013 | -44.952
-3 | -0.228 | 0.0062 | -0.014 | -36.773
-2.5 | -0.17 | 0.00597 | -0.015 | -28.479
-2 | -0.112 | 0.00579 | -0.015 | -19.287
-1.5 | -0.053 | 0.00567 | -0.016 | -9.314
-1 | 0.006 | 0.00296 | -0.017 | 2.182
-0.5 | 0.066 | 0.00281 | -0.018 | 23.414
0 | 0.125 | 0.00292 | -0.019 | 42.99
0.5 | 0.185 | 0.00316 | -0.02 | 58.477
1 | 0.244 | 0.00338 | -0.02 | 72.119
1.5 | 0.303 | 0.00394 | -0.021 | 76.982
2 | 0.362 | 0.00426 | -0.022 | 85.032
2.5 | 0.421 | 0.00452 | -0.023 | 92.993
3 | 0.479 | 0.00449 | -0.024 | 106.511
3.5 | 0.535 | 0.00621 | -0.025 | 86.217
4 | 0.592 | 0.00593 | -0.026 | 99.787
4.5 | 0.647 | 0.00783 | -0.026 | 82.551
5 | 0.699 | 0.00819 | -0.027 | 85.27
5.5 | 0.748 | 0.00853 | -0.028 | 87.697
6 | 0.794 | 0.00887 | -0.029 | 89.508
6.5 | 0.836 | 0.0093 | -0.03 | 89.882
7 | 0.874 | 0.00982 | -0.031 | 89.01
7.5 | 0.906 | 0.0103 | -0.031 | 87.978
8 | 0.933 | 0.01083 | -0.032 | 86.178
8.5 | 0.955 | 0.01134 | -0.033 | 84.186
9 | 0.969 | 0.012 | -0.034 | 80.779
9.5 | 0.977 | 0.01269 | -0.035 | 77.041
10 | 0.979 | 0.01335 | -0.035 | 73.327
10.5 | 0.953 | 0.01664 | -0.035 | 57.271
11 | 0.789 | 0.06717 | -0.021 | 11.748
11.5 | 0.766 | 0.07287 | -0.02 | 10.511
12 | 0.74 | 0.07839 | -0.019 | 9.436
12.5 | 0.712 | 0.082 | -0.02 | 8.685
13 | 0.68 | 0.08731 | -0.02 | 7.789
13.5 | 0.646 | 0.09541 | -0.02 | 6.768
14 | 0.611 | 0.10072 | -0.02 | 6.066
14.5 | 0.576 | 0.10659 | -0.02 | 5.405
15 | 0.541 | 0.11454 | -0.02 | 4.723

## 68. Re 4M Mach 0.10 (2)
BIGFOIL.COM POLAR EXPORT
NACA67-210 a=0.2
NACA67-210 a=0.2 |  |  |  | Cl Max: | 1.4583 | at alpha= | 16.5 | deg
XFOIL ncrit=9 |  |  |  | L/D Max: | 95.1357 | at alpha= | 8.5 | deg
Re: | 4000000 |  |  | Cd Min: | 0.10406 | at alpha= | 19.5 | deg
Mach: | 0.1 |  |  | Cl=0 at alpha= | -1.3284 | deg
|  |  |  | @ Cl=0.1, Cd= | 0.0036923
|  |  |  | @ Cl=0.4, Cd= | 0.005131
|  |  |  | @ Cl=0.6, Cd= | 0.0072282
alpha (deg) | Cl | Cd | Cm | Cl/Cd
-16 | -0.9816 | 0.06883 | -0.0623 | -14.2612
-15.5 | -1.2103 | 0.03575 | -0.0671 | -33.8545
-15 | -1.224 | 0.03045 | -0.0624 | -40.197
-14.5 | -1.2644 | 0.02519 | -0.0502 | -50.1945
-14 | -1.2552 | 0.02218 | -0.044 | -56.5915
-13.5 | -1.2236 | 0.02055 | -0.0408 | -59.5426
-13 | -1.1863 | 0.01921 | -0.0383 | -61.7543
-12.5 | -1.1482 | 0.01778 | -0.0359 | -64.5782
-12 | -1.1044 | 0.01678 | -0.0343 | -65.8164
-11.5 | -1.0604 | 0.01574 | -0.0327 | -67.3698
-11 | -1.0142 | 0.01479 | -0.0314 | -68.5734
-10.5 | -0.9638 | 0.01437 | -0.0307 | -67.0703
-10 | -0.9226 | 0.01243 | -0.0286 | -74.2237
-9.5 | -0.871 | 0.01195 | -0.0282 | -72.887
-9 | -0.8197 | 0.01141 | -0.0276 | -71.8405
-8.5 | -0.7686 | 0.01082 | -0.027 | -71.0351
-8 | -0.7168 | 0.01026 | -0.0266 | -69.8635
-7.5 | -0.6633 | 0.00991 | -0.0264 | -66.9324
-7 | -0.6104 | 0.00947 | -0.0261 | -64.4562
-6.5 | -0.5625 | 0.00834 | -0.0248 | -67.446
-6 | -0.5092 | 0.00797 | -0.0246 | -63.8896
-5.5 | -0.455 | 0.00765 | -0.0245 | -59.4771
-5 | -0.4011 | 0.00729 | -0.0244 | -55.0206
-4.5 | -0.3469 | 0.00698 | -0.0243 | -49.6991
-4 | -0.2941 | 0.00655 | -0.0238 | -44.9008
-3.5 | -0.2393 | 0.00629 | -0.0238 | -38.0445
-3 | -0.184 | 0.00606 | -0.024 | -30.363
-2.5 | -0.1295 | 0.00582 | -0.0239 | -22.2509
-2 | -0.0739 | 0.00562 | -0.0241 | -13.1495
-1.5 | -0.0184 | 0.00541 | -0.0243 | -3.4011
-1 | 0.0352 | 0.00508 | -0.0242 | 6.9291
-0.5 | 0.0843 | 0.00429 | -0.0233 | 19.6503
0 | 0.1237 | 0.00279 | -0.0207 | 44.3369
0.5 | 0.1811 | 0.00276 | -0.0212 | 65.6159
1 | 0.2367 | 0.00286 | -0.0213 | 82.7622
1.5 | 0.2831 | 0.00367 | -0.0198 | 77.139
2 | 0.3317 | 0.00434 | -0.0188 | 76.4286
2.5 | 0.3817 | 0.00489 | -0.0181 | 78.0573
3 | 0.4303 | 0.00553 | -0.0171 | 77.8119
3.5 | 0.477 | 0.00629 | -0.0159 | 75.8347
4 | 0.5274 | 0.00677 | -0.0152 | 77.9025
4.5 | 0.5799 | 0.00711 | -0.0149 | 81.5612
5 | 0.6326 | 0.00742 | -0.0146 | 85.2561
5.5 | 0.6844 | 0.00776 | -0.0142 | 88.1959
6 | 0.7357 | 0.00811 | -0.0137 | 90.7152
6.5 | 0.7866 | 0.0085 | -0.0131 | 92.5412
7 | 0.8367 | 0.00891 | -0.0124 | 93.9057
7.5 | 0.8847 | 0.00944 | -0.0112 | 93.7182
8 | 0.9341 | 0.00985 | -0.0104 | 94.8325
8.5 | 0.9818 | 0.01032 | -0.0093 | 95.1357
9 | 1.0244 | 0.01114 | -0.0072 | 91.9569
9.5 | 1.0706 | 0.01164 | -0.0058 | 91.9759
10 | 1.1147 | 0.01215 | -0.0041 | 91.7449
11 | 1.1888 | 0.01346 | 0.0021 | 88.321
11.5 | 1.2168 | 0.01463 | 0.0067 | 83.1716
12 | 1.2441 | 0.01574 | 0.0112 | 79.0407
12.5 | 1.2912 | 0.01665 | 0.0114 | 77.5495
13 | 1.3274 | 0.01785 | 0.0135 | 74.3641
13.5 | 1.3583 | 0.01896 | 0.0166 | 71.6403
14 | 1.3815 | 0.02061 | 0.0205 | 67.0306
14.5 | 1.4078 | 0.022 | 0.0238 | 63.9909
15 | 1.4247 | 0.02408 | 0.0278 | 59.1653
15.5 | 1.4373 | 0.0265 | 0.0319 | 54.2377
16 | 1.4539 | 0.02872 | 0.035 | 50.6233
16.5 | 1.4583 | 0.03199 | 0.0386 | 45.5861
17 | 1.4501 | 0.03661 | 0.0419 | 39.6094
17.5 | 1.4419 | 0.04174 | 0.0438 | 34.5448
18 | 1.3895 | 0.05292 | 0.0431 | 26.2566
18.5 | 1.3489 | 0.06526 | 0.038 | 20.6696
19 | 1.2713 | 0.08715 | 0.0249 | 14.5875
19.5 | 1.2321 | 0.10406 | 0.0146 | 11.8403

## 69. Re 4M Mach 0.25 (1)
BIGFOIL.COM POLAR EXPORT
NACA67-210 a=0.2
NACA67-210 a=0.2 |  |  |  | Cl Max: | 0.932 | at alpha= | 8.5 | deg
JavaFoil+Calcfoil stall+Eppler ext transition |  |  |  | L/D Max: | 106.477 | at alpha= | 3 | deg
Re: | 4000000 |  |  | Cd Min: | 0.00279 | at alpha= | -1 | deg
Mach: | 0.25 |  |  | Cl=0 at alpha= | -1.0574 | deg
|  |  |  | @ Cl=0.1, Cd= | 0.0028677
|  |  |  | @ Cl=0.4, Cd= | 0.10185
|  |  |  | @ Cl=0.6, Cd= | 0.10185
alpha (deg) | Cl | Cd | Cm | Cl/Cd
-12 | -0.336 | 0.08157 | 0 | -4.122
-11.5 | -0.382 | 0.07678 | 0 | -4.981
-11 | -0.423 | 0.07486 | -0.001 | -5.646
-10.5 | -0.457 | 0.07054 | -0.001 | -6.479
-10 | -0.485 | 0.06487 | -0.001 | -7.477
-9.5 | -0.506 | 0.06146 | -0.002 | -8.231
-9 | -0.519 | 0.05816 | -0.002 | -8.919
-8.5 | -0.525 | 0.05353 | -0.002 | -9.799
-8 | -0.522 | 0.0493 | -0.003 | -10.596
-7.5 | -0.513 | 0.04536 | -0.003 | -11.315
-7 | -0.611 | 0.00862 | -0.007 | -70.878
-6.5 | -0.582 | 0.00748 | -0.008 | -77.898
-6 | -0.546 | 0.00722 | -0.009 | -75.628
-5.5 | -0.504 | 0.00753 | -0.01 | -66.89
-5 | -0.456 | 0.00721 | -0.011 | -63.274
-4.5 | -0.403 | 0.00693 | -0.012 | -58.203
-4 | -0.349 | 0.00665 | -0.012 | -52.401
-3.5 | -0.292 | 0.00647 | -0.013 | -45.09
-3 | -0.234 | 0.00623 | -0.014 | -37.545
-2.5 | -0.175 | 0.00608 | -0.015 | -28.705
-2 | -0.115 | 0.00583 | -0.016 | -19.683
-1.5 | -0.054 | 0.00565 | -0.017 | -9.593
-1 | 0.007 | 0.00279 | -0.018 | 2.373
-0.5 | 0.068 | 0.00281 | -0.018 | 24.132
0 | 0.129 | 0.00292 | -0.019 | 44.137
0.5 | 0.19 | 0.00321 | -0.02 | 59.172
1 | 0.251 | 0.00343 | -0.021 | 72.997
1.5 | 0.311 | 0.00384 | -0.022 | 81.18
2 | 0.372 | 0.00419 | -0.023 | 88.784
2.5 | 0.432 | 0.00423 | -0.024 | 102.172
3 | 0.491 | 0.00461 | -0.024 | 106.477
3.5 | 0.549 | 0.00579 | -0.025 | 94.956
4 | 0.607 | 0.00762 | -0.026 | 79.619
4.5 | 0.662 | 0.00804 | -0.027 | 82.39
5 | 0.715 | 0.00839 | -0.028 | 85.264
5.5 | 0.764 | 0.00875 | -0.029 | 87.307
6 | 0.808 | 0.0092 | -0.03 | 87.835
6.5 | 0.848 | 0.00969 | -0.03 | 87.478
7 | 0.881 | 0.01022 | -0.031 | 86.185
7.5 | 0.906 | 0.01081 | -0.032 | 83.819
8 | 0.924 | 0.01141 | -0.033 | 80.907
8.5 | 0.932 | 0.01199 | -0.034 | 77.69
9 | 0.929 | 0.01282 | -0.035 | 72.45
9.5 | 0.764 | 0.05232 | -0.023 | 14.607
10 | 0.734 | 0.06207 | -0.019 | 11.82
10.5 | 0.706 | 0.06737 | -0.019 | 10.484
11 | 0.661 | 0.07213 | -0.019 | 9.167
11.5 | 0.604 | 0.07725 | -0.019 | 7.824
12 | 0.54 | 0.08457 | -0.018 | 6.381
12.5 | 0.469 | 0.0895 | -0.019 | 5.239
13 | 0.392 | 0.09546 | -0.019 | 4.105
13.5 | 0.309 | 0.10185 | -0.02 | 3.03

## 70. Re 4M Mach 0.25 (2)
BIGFOIL.COM POLAR EXPORT
NACA67-210 a=0.2
NACA67-210 a=0.2 |  |  |  | Cl Max: | 1.2534 | at alpha= | 12.5 | deg
XFOIL ncrit=9 |  |  |  | L/D Max: | 92.5969 | at alpha= | 8 | deg
Re: | 4000000 |  |  | Cd Min: | 0.1962 | at alpha= | 17.5 | deg
Mach: | 0.25 |  |  | Cl=0 at alpha= | -1.3475 | deg
|  |  |  | @ Cl=0.1, Cd= | 0.0039595
|  |  |  | @ Cl=0.4, Cd= | 0.0051049
|  |  |  | @ Cl=0.6, Cd= | 0.007249
alpha (deg) | Cl | Cd | Cm | Cl/Cd
-14.5 | -0.5333 | 0.15136 | -0.0165 | -3.5234
-14 | -0.5224 | 0.14373 | -0.02 | -3.6346
-13.5 | -0.5257 | 0.1336 | -0.0235 | -3.9349
-13 | -0.5056 | 0.12506 | -0.0306 | -4.0429
-12.5 | -0.4977 | 0.11351 | -0.0387 | -4.3846
-12 | -0.4935 | 0.10318 | -0.0451 | -4.7829
-11.5 | -0.509 | 0.09152 | -0.0504 | -5.5616
-11 | -0.5245 | 0.08097 | -0.0555 | -6.4777
-10.5 | -0.595 | 0.06333 | -0.0673 | -9.3952
-10 | -0.6497 | 0.0549 | -0.0638 | -11.8342
-9.5 | -0.8709 | 0.01878 | -0.0399 | -46.3738
-9 | -0.843 | 0.01391 | -0.0353 | -60.6039
-8 | -0.7363 | 0.012 | -0.0326 | -61.3583
-7.5 | -0.6823 | 0.01109 | -0.0314 | -61.5239
-7 | -0.6273 | 0.0104 | -0.0305 | -60.3173
-6.5 | -0.5765 | 0.00913 | -0.0289 | -63.1435
-6 | -0.523 | 0.00834 | -0.0278 | -62.7098
-5.5 | -0.4666 | 0.00797 | -0.0274 | -58.5445
-5 | -0.411 | 0.00753 | -0.0269 | -54.5817
-4.5 | -0.3552 | 0.00715 | -0.0264 | -49.6783
-3.5 | -0.2444 | 0.00636 | -0.0255 | -38.4277
-3 | -0.1874 | 0.00613 | -0.0254 | -30.571
-2 | -0.074 | 0.00566 | -0.0254 | -13.0742
-1.5 | -0.0169 | 0.00545 | -0.0255 | -3.1009
-1 | 0.0385 | 0.00514 | -0.0253 | 7.4903
-0.5 | 0.0892 | 0.00441 | -0.0245 | 20.2268
0 | 0.1278 | 0.0028 | -0.0214 | 45.6429
0.5 | 0.1869 | 0.00278 | -0.0219 | 67.2302
1 | 0.2441 | 0.00289 | -0.0219 | 84.4637
1.5 | 0.2912 | 0.00372 | -0.0202 | 78.2796
2 | 0.3402 | 0.00441 | -0.0189 | 77.1429
2.5 | 0.391 | 0.00498 | -0.018 | 78.5141
3 | 0.44 | 0.00566 | -0.0168 | 77.7385
3.5 | 0.4875 | 0.00644 | -0.0152 | 75.6988
4 | 0.5395 | 0.0069 | -0.0144 | 78.1884
4.5 | 0.5938 | 0.00721 | -0.0139 | 82.3578
5 | 0.6478 | 0.00755 | -0.0133 | 85.8013
5.5 | 0.7011 | 0.00793 | -0.0126 | 88.4111
6 | 0.7529 | 0.00836 | -0.0115 | 90.0598
6.5 | 0.8057 | 0.00873 | -0.0106 | 92.291
7 | 0.8553 | 0.00935 | -0.0089 | 91.4759
7.5 | 0.9059 | 0.0098 | -0.0075 | 92.4388
8 | 0.9556 | 0.01032 | -0.0058 | 92.5969
8.5 | 1.001 | 0.0111 | -0.0032 | 90.1802
9 | 1.0453 | 0.01188 | -0.0004 | 87.9882
9.5 | 1.0855 | 0.01262 | 0.0032 | 86.0143
10 | 1.1242 | 0.01339 | 0.0071 | 83.9582
10.5 | 1.1583 | 0.0145 | 0.0117 | 79.8828
11 | 1.1811 | 0.01652 | 0.0179 | 71.4952
11.5 | 1.2049 | 0.01825 | 0.0237 | 66.0219
12 | 1.2437 | 0.02074 | 0.0254 | 59.9662
12.5 | 1.2534 | 0.0239 | 0.0315 | 52.4435
13 | 1.2507 | 0.02783 | 0.0381 | 44.9407
13.5 | 1.2462 | 0.03197 | 0.0437 | 38.9803
14 | 1.2002 | 0.0399 | 0.0492 | 30.0802
14.5 | 1.1827 | 0.04635 | 0.0507 | 25.5167
15 | 1.1257 | 0.05917 | 0.0468 | 19.0248
15.5 | 1.048 | 0.08182 | 0.0313 | 12.8086
16 | 1.0158 | 0.09966 | 0.0212 | 10.1927
17 | 0.7615 | 0.18353 | -0.0227 | 4.1492
17.5 | 0.7629 | 0.1962 | -0.0285 | 3.8884

## 71. Re 4M Mach 0.50 (1)
BIGFOIL.COM POLAR EXPORT
NACA67-210 a=0.2
NACA67-210 a=0.2 |  |  |  | Cl Max: | 1.117 | at alpha= | 20 | deg
JavaFoil+Calcfoil stall+Eppler ext transition |  |  |  | L/D Max: | 107.286 | at alpha= | 2 | deg
Re: | 4000000 |  |  | Cd Min: | 0.00285 | at alpha= | -0.5 | deg
Mach: | 0.5 |  |  | Cl=0 at alpha= | -1.0522 | deg
|  |  |  | @ Cl=0.1, Cd= | 0.0029276
|  |  |  | @ Cl=0.4, Cd= | 0.0038476
|  |  |  | @ Cl=0.6, Cd= | 0.0076595
alpha (deg) | Cl | Cd | Cm | Cl/Cd
-20 | -1.015 | 0.16488 | 0.007 | -6.155
-19.5 | -0.988 | 0.15835 | 0.007 | -6.238
-19 | -0.959 | 0.15129 | 0.006 | -6.342
-18.5 | -0.933 | 0.14712 | 0.006 | -6.342
-18 | -0.907 | 0.14228 | 0.005 | -6.375
-17.5 | -0.881 | 0.13894 | 0.005 | -6.342
-17 | -0.855 | 0.13464 | 0.005 | -6.351
-16.5 | -0.829 | 0.12896 | 0.004 | -6.425
-16 | -0.801 | 0.12419 | 0.004 | -6.449
-15.5 | -0.775 | 0.11843 | 0.003 | -6.541
-15 | -0.749 | 0.11246 | 0.003 | -6.656
-14.5 | -0.722 | 0.11247 | 0.002 | -6.422
-14 | -0.696 | 0.10483 | 0.002 | -6.639
-13.5 | -0.669 | 0.10503 | 0.001 | -6.369
-13 | -0.642 | 0.09513 | 0.001 | -6.747
-12.5 | -0.614 | 0.11389 | 0.001 | -5.395
-12 | -0.589 | 0.07973 | 0 | -7.387
-11.5 | -0.563 | 0.07411 | 0 | -7.592
-11 | -0.536 | 0.06831 | -0.001 | -7.844
-10.5 | -0.508 | 0.07958 | -0.001 | -6.384
-10 | -0.482 | 0.06843 | -0.001 | -7.038
-9.5 | -0.455 | 0.06226 | -0.002 | -7.31
-9 | -0.429 | 0.05687 | -0.002 | -7.535
-8.5 | -0.402 | 0.05275 | -0.003 | -7.618
-8 | -0.374 | 0.06019 | -0.003 | -6.211
-7.5 | -0.347 | 0.05217 | -0.003 | -6.654
-7 | -0.321 | 0.04667 | -0.004 | -6.872
-6.5 | -0.294 | 0.04266 | -0.005 | -6.897
-6 | -0.268 | 0.03878 | -0.006 | -6.919
-5.5 | -0.368 | 0.03865 | -0.005 | -9.532
-5 | -0.376 | 0.03626 | -0.005 | -10.363
-4.5 | -0.428 | 0.0069 | -0.013 | -62.065
-4 | -0.378 | 0.00645 | -0.014 | -58.584
-3.5 | -0.32 | 0.0062 | -0.015 | -51.654
-3 | -0.258 | 0.00592 | -0.016 | -43.673
-2.5 | -0.194 | 0.00569 | -0.017 | -34.061
-2 | -0.128 | 0.00545 | -0.018 | -23.425
-1.5 | -0.06 | 0.00567 | -0.019 | -10.666
-1 | 0.007 | 0.0055 | -0.02 | 1.344
-0.5 | 0.076 | 0.00285 | -0.021 | 26.568
0 | 0.144 | 0.00307 | -0.022 | 46.946
0.5 | 0.212 | 0.00332 | -0.023 | 63.825
1 | 0.28 | 0.00339 | -0.023 | 82.644
1.5 | 0.348 | 0.00377 | -0.024 | 92.083
2 | 0.415 | 0.00387 | -0.025 | 107.286
2.5 | 0.481 | 0.00526 | -0.026 | 91.515
3 | 0.547 | 0.00589 | -0.027 | 92.745
3.5 | 0.609 | 0.00796 | -0.028 | 76.533
4 | 0.671 | 0.00841 | -0.029 | 79.752
4.5 | 0.729 | 0.00897 | -0.03 | 81.279
5 | 0.777 | 0.00949 | -0.031 | 81.941
5.5 | 0.813 | 0.01009 | -0.032 | 80.516
6 | 0.822 | 0.01101 | -0.033 | 74.676
6.5 | 0.623 | 0.04199 | -0.019 | 14.842
7 | 0.432 | 0.04753 | -0.016 | 9.08
7.5 | 0.562 | 0.01294 | -0.036 | 43.414
8 | 0.488 | 0.05052 | -0.02 | 9.649
8.5 | 0.51 | 0.0655 | -0.016 | 7.787
9 | 0.537 | 0.06775 | -0.017 | 7.928
9.5 | 0.566 | 0.05985 | -0.021 | 9.457
10 | 0.591 | 0.06541 | -0.02 | 9.038
10.5 | 0.617 | 0.07481 | -0.02 | 8.245
11 | 0.643 | 0.08565 | -0.021 | 7.51
11.5 | 0.671 | 0.07503 | -0.022 | 8.937
12 | 0.696 | 0.08269 | -0.023 | 8.422
12.5 | 0.722 | 0.08979 | -0.023 | 8.041
13 | 0.748 | 0.10075 | -0.024 | 7.428
13.5 | 0.775 | 0.10124 | -0.025 | 7.655
14 | 0.801 | 0.10838 | -0.025 | 7.389
14.5 | 0.827 | 0.11221 | -0.026 | 7.366
15 | 0.853 | 0.11634 | -0.027 | 7.329
15.5 | 0.881 | 0.12237 | -0.028 | 7.196
16 | 0.905 | 0.12375 | -0.029 | 7.317
16.5 | 0.931 | 0.13137 | -0.029 | 7.086
17 | 0.957 | 0.13253 | -0.03 | 7.219
17.5 | 0.985 | 0.13801 | -0.032 | 7.135
18 | 1.013 | 0.14505 | -0.033 | 6.987
18.5 | 1.035 | 0.14702 | -0.033 | 7.043
19 | 1.061 | 0.15152 | -0.033 | 7.001
19.5 | 1.087 | 0.15825 | -0.034 | 6.868
20 | 1.117 | 0.16013 | -0.036 | 6.973

## 72. Re 4M Mach 0.50 (2)
BIGFOIL.COM POLAR EXPORT
NACA67-210 a=0.2
NACA67-210 a=0.2 |  |  |  | Cl Max: | 0.9335 | at alpha= | 8 | deg
XFOIL ncrit=9 |  |  |  | L/D Max: | 92.7759 | at alpha= | 1 | deg
Re: | 4000000 |  |  | Cd Min: | 0.25841 | at alpha= | -20 | deg
Mach: | 0.5 |  |  | Cl=0 at alpha= | -1.4365 | deg
|  |  |  | @ Cl=0.1, Cd= | 0.0049578
|  |  |  | @ Cl=0.4, Cd= | 0.0050016
|  |  |  | @ Cl=0.6, Cd= | 0.0074988
alpha (deg) | Cl | Cd | Cm | Cl/Cd
-20 | -0.7418 | 0.25841 | 0.0358 | -2.8706
-19.5 | -0.7207 | 0.2501 | 0.0308 | -2.8816
-19 | -0.6997 | 0.24178 | 0.0258 | -2.894
-18.5 | -0.679 | 0.23326 | 0.0209 | -2.9109
-18 | -0.6581 | 0.22609 | 0.0161 | -2.9108
-17.5 | -0.5332 | 0.19624 | 0.0286 | -2.7171
-17 | -0.5175 | 0.18856 | 0.0238 | -2.7445
-16.5 | -0.5018 | 0.18121 | 0.0189 | -2.7692
-16 | -0.4861 | 0.17404 | 0.014 | -2.793
-15 | -0.5326 | 0.17504 | -0.0143 | -3.0427
-14.5 | -0.5127 | 0.16596 | -0.0198 | -3.0893
-14 | -0.4982 | 0.15716 | -0.0238 | -3.17
-13.5 | -0.4848 | 0.14781 | -0.0281 | -3.2799
-13 | -0.4695 | 0.14014 | -0.0322 | -3.3502
-12.5 | -0.4525 | 0.13274 | -0.0363 | -3.4089
-12 | -0.4411 | 0.12402 | -0.0407 | -3.5567
-11.5 | -0.4302 | 0.11553 | -0.045 | -3.7237
-11 | -0.4239 | 0.10616 | -0.0496 | -3.993
-10.5 | -0.4214 | 0.09674 | -0.0542 | -4.356
-10 | -0.4181 | 0.08798 | -0.0588 | -4.7522
-9.5 | -0.4165 | 0.07974 | -0.0631 | -5.2232
-9 | -0.4221 | 0.07056 | -0.0684 | -5.9821
-8.5 | -0.4368 | 0.06085 | -0.076 | -7.1783
-8 | -0.4565 | 0.05357 | -0.0778 | -8.5216
-7.5 | -0.4874 | 0.04759 | -0.0723 | -10.2416
-7 | -0.5007 | 0.0406 | -0.0674 | -12.3325
-6.5 | -0.5047 | 0.03313 | -0.0612 | -15.2339
-6 | -0.5022 | 0.02478 | -0.0536 | -20.2663
-5.5 | -0.4912 | 0.01588 | -0.0455 | -30.932
-5 | -0.4445 | 0.01065 | -0.0414 | -41.7371
-4 | -0.3217 | 0.00773 | -0.0367 | -41.6171
-3.5 | -0.2625 | 0.00685 | -0.0344 | -38.3212
-3 | -0.1994 | 0.00644 | -0.0331 | -30.9627
-2.5 | -0.1354 | 0.00616 | -0.0323 | -21.9805
-2 | -0.0718 | 0.00585 | -0.0316 | -12.2735
-1.5 | -0.0081 | 0.00564 | -0.0313 | -1.4362
-1 | 0.0557 | 0.00539 | -0.0311 | 10.334
-0.5 | 0.1131 | 0.00483 | -0.0299 | 23.4161
0 | 0.1461 | 0.00287 | -0.0243 | 50.9059
0.5 | 0.2133 | 0.00288 | -0.0249 | 74.0625
1 | 0.2774 | 0.00299 | -0.0247 | 92.7759
1.5 | 0.325 | 0.00393 | -0.0215 | 82.6972
2 | 0.3754 | 0.0047 | -0.0189 | 79.8723
2.5 | 0.4276 | 0.00534 | -0.0166 | 80.0749
3 | 0.4749 | 0.00621 | -0.0132 | 76.4734
3.5 | 0.5256 | 0.00698 | -0.0103 | 75.3009
4 | 0.5843 | 0.0074 | -0.0086 | 78.9595
4.5 | 0.6431 | 0.00777 | -0.0066 | 82.7671
5 | 0.7007 | 0.00821 | -0.004 | 85.3471
5.5 | 0.7543 | 0.00877 | -0.0003 | 86.0091
6 | 0.8045 | 0.00937 | 0.0043 | 85.8591
6.5 | 0.8504 | 0.01031 | 0.0101 | 82.483
7 | 0.8893 | 0.01182 | 0.0171 | 75.2369
7.5 | 0.9193 | 0.01485 | 0.0251 | 61.9057
8 | 0.9335 | 0.0208 | 0.0334 | 44.8798
8.5 | 0.9123 | 0.02711 | 0.0444 | 33.6518
9 | 0.8749 | 0.03366 | 0.0545 | 25.9923
9.5 | 0.8353 | 0.04053 | 0.0611 | 20.6094
10 | 0.7928 | 0.0499 | 0.0613 | 15.8878
10.5 | 0.7688 | 0.06431 | 0.0477 | 11.9546
11.5 | 0.7237 | 0.09377 | 0.0286 | 7.7178
12 | 0.7085 | 0.10651 | 0.0215 | 6.652
12.5 | 0.6971 | 0.11914 | 0.0147 | 5.8511
13 | 0.6934 | 0.13088 | 0.0085 | 5.298

## 73. Re 5M Mach 0.00 (1)
BIGFOIL.COM POLAR EXPORT
NACA67-210 a=0.2
NACA67-210 a=0.2 |  |  |  | Cl Max: | 0.99 | at alpha= | 10 | deg
JavaFoil+Calcfoil stall+Eppler ext transition |  |  |  | L/D Max: | 98.103 | at alpha= | 4.5 | deg
Re: | 5000000 |  |  | Cd Min: | 0.00302 | at alpha= | -1 | deg
Mach: | 0 |  |  | Cl=0 at alpha= | -1.0509 | deg
|  |  |  | @ Cl=0.1, Cd= | 0.0031737
|  |  |  | @ Cl=0.4, Cd= | 0.0045666
|  |  |  | @ Cl=0.6, Cd= | 0.10903
alpha (deg) | Cl | Cd | Cm | Cl/Cd
-13 | -0.549 | 0.08827 | 0.001 | -6.221
-12.5 | -0.562 | 0.08529 | 0 | -6.593
-12 | -0.574 | 0.07919 | 0 | -7.252
-11.5 | -0.583 | 0.07437 | 0 | -7.842
-11 | -0.59 | 0.0691 | -0.001 | -8.539
-10.5 | -0.593 | 0.06534 | -0.001 | -9.073
-10 | -0.593 | 0.06147 | -0.001 | -9.641
-9.5 | -0.59 | 0.05602 | -0.002 | -10.523
-9 | -0.582 | 0.05215 | -0.002 | -11.152
-8.5 | -0.57 | 0.04818 | -0.003 | -11.829
-8 | -0.677 | 0.00885 | -0.006 | -76.477
-7.5 | -0.651 | 0.00755 | -0.006 | -86.179
-7 | -0.619 | 0.00786 | -0.007 | -78.695
-6.5 | -0.582 | 0.00757 | -0.008 | -76.902
-6 | -0.54 | 0.0073 | -0.009 | -74.011
-5.5 | -0.495 | 0.007 | -0.01 | -70.695
-5 | -0.446 | 0.00676 | -0.01 | -65.97
-4.5 | -0.393 | 0.00657 | -0.011 | -59.865
-4 | -0.339 | 0.00631 | -0.012 | -53.762
-3.5 | -0.283 | 0.00613 | -0.013 | -46.215
-3 | -0.227 | 0.0059 | -0.014 | -38.453
-2.5 | -0.169 | 0.00576 | -0.014 | -29.374
-2 | -0.111 | 0.00562 | -0.015 | -19.766
-1.5 | -0.053 | 0.00545 | -0.016 | -9.637
-1 | 0.006 | 0.00302 | -0.017 | 2.126
-0.5 | 0.066 | 0.00307 | -0.018 | 21.373
0 | 0.125 | 0.00325 | -0.019 | 38.416
0.5 | 0.184 | 0.00344 | -0.02 | 53.474
1 | 0.243 | 0.00364 | -0.02 | 66.664
1.5 | 0.302 | 0.00406 | -0.021 | 74.249
2 | 0.36 | 0.00437 | -0.022 | 82.381
2.5 | 0.419 | 0.00466 | -0.023 | 89.869
3 | 0.476 | 0.00495 | -0.024 | 96.174
3.5 | 0.533 | 0.00608 | -0.025 | 87.667
4 | 0.589 | 0.00633 | -0.025 | 93.1
4.5 | 0.644 | 0.00656 | -0.026 | 98.103
5 | 0.696 | 0.00793 | -0.027 | 87.715
5.5 | 0.745 | 0.00828 | -0.028 | 90.03
6 | 0.792 | 0.0085 | -0.029 | 93.082
6.5 | 0.834 | 0.00892 | -0.03 | 93.571
7 | 0.873 | 0.00935 | -0.03 | 93.287
7.5 | 0.906 | 0.00982 | -0.031 | 92.281
8 | 0.935 | 0.01031 | -0.032 | 90.667
8.5 | 0.957 | 0.01075 | -0.033 | 89.048
9 | 0.974 | 0.0114 | -0.034 | 85.458
9.5 | 0.985 | 0.01193 | -0.034 | 82.622
10 | 0.99 | 0.01271 | -0.035 | 77.871
10.5 | 0.987 | 0.01364 | -0.036 | 72.376
11 | 0.963 | 0.01563 | -0.036 | 61.59
11.5 | 0.789 | 0.06917 | -0.022 | 11.402
12 | 0.766 | 0.07492 | -0.021 | 10.22
12.5 | 0.742 | 0.07884 | -0.022 | 9.408
13 | 0.713 | 0.08425 | -0.022 | 8.466
13.5 | 0.682 | 0.09208 | -0.021 | 7.409
14 | 0.651 | 0.09731 | -0.021 | 6.693
14.5 | 0.62 | 0.10222 | -0.021 | 6.066
15 | 0.589 | 0.10903 | -0.021 | 5.399

## 74. Re 5M Mach 0.00 (2)
BIGFOIL.COM POLAR EXPORT
NACA67-210 a=0.2
NACA67-210 a=0.2 |  |  |  | Cl Max: | 1.5131 | at alpha= | 17.5 | deg
XFOIL ncrit=9 |  |  |  | L/D Max: | 100.994 | at alpha= | 8.5 | deg
Re: | 5000000 |  |  | Cd Min: | 0.06324 | at alpha= | 20 | deg
Mach: | 0 |  |  | Cl=0 at alpha= | -1.3138 | deg
|  |  |  | @ Cl=0.1, Cd= | 0.0038156
|  |  |  | @ Cl=0.4, Cd= | 0.0051514
|  |  |  | @ Cl=0.6, Cd= | 0.0069013
alpha (deg) | Cl | Cd | Cm | Cl/Cd
-18 | -1.3711 | 0.03702 | -0.071 | -37.0367
-17.5 | -1.382 | 0.0329 | -0.0673 | -42.0061
-17 | -1.3911 | 0.02922 | -0.0622 | -47.6078
-16.5 | -1.3869 | 0.02665 | -0.0572 | -52.0413
-16 | -1.3646 | 0.02478 | -0.0544 | -55.0686
-15.5 | -1.3573 | 0.02301 | -0.0478 | -58.9874
-15 | -1.3376 | 0.02184 | -0.0426 | -61.2454
-14.5 | -1.3149 | 0.01973 | -0.0384 | -66.6447
-14 | -1.2839 | 0.01802 | -0.0353 | -71.2486
-13.5 | -1.2463 | 0.01678 | -0.0331 | -74.2729
-13 | -1.2048 | 0.01578 | -0.0315 | -76.3498
-12.5 | -1.1612 | 0.01489 | -0.0301 | -77.9852
-12 | -1.1156 | 0.01415 | -0.029 | -78.841
-11.5 | -1.0686 | 0.01345 | -0.0281 | -79.4498
-11 | -1.0212 | 0.01275 | -0.0272 | -80.0941
-10.5 | -0.9699 | 0.0125 | -0.027 | -77.592
-10 | -0.925 | 0.01118 | -0.0256 | -82.737
-9.5 | -0.8752 | 0.01059 | -0.025 | -82.644
-9 | -0.8241 | 0.0101 | -0.0247 | -81.5941
-8.5 | -0.7727 | 0.00961 | -0.0243 | -80.4058
-8 | -0.7208 | 0.00916 | -0.024 | -78.69
-7.5 | -0.668 | 0.00884 | -0.0239 | -75.5656
-7 | -0.6148 | 0.00852 | -0.0238 | -72.1596
-6.5 | -0.5644 | 0.0078 | -0.0232 | -72.359
-6 | -0.5114 | 0.0074 | -0.023 | -69.1081
-5.5 | -0.4576 | 0.00711 | -0.023 | -64.3601
-5 | -0.4039 | 0.00681 | -0.0229 | -59.3098
-4.5 | -0.3497 | 0.00654 | -0.0229 | -53.4709
-4 | -0.2953 | 0.00625 | -0.023 | -47.248
-3.5 | -0.2411 | 0.00598 | -0.0229 | -40.3177
-3 | -0.1861 | 0.00579 | -0.0231 | -32.1416
-2.5 | -0.131 | 0.00555 | -0.0233 | -23.6036
-2 | -0.0757 | 0.00537 | -0.0235 | -14.0968
-1.5 | -0.0203 | 0.0052 | -0.0237 | -3.9038
-1 | 0.0342 | 0.00491 | -0.0238 | 6.9654
-0.5 | 0.0865 | 0.00446 | -0.0236 | 19.3946
0 | 0.124 | 0.00267 | -0.0208 | 46.4419
0.5 | 0.1801 | 0.00263 | -0.0211 | 68.4791
1 | 0.2314 | 0.00307 | -0.0205 | 75.3746
1.5 | 0.2785 | 0.00384 | -0.0193 | 72.526
2 | 0.3288 | 0.00438 | -0.0187 | 75.0685
2.5 | 0.379 | 0.00489 | -0.0181 | 77.5051
3 | 0.428 | 0.0055 | -0.0172 | 77.8182
3.5 | 0.4768 | 0.00612 | -0.0164 | 77.9085
4 | 0.5287 | 0.00653 | -0.0161 | 80.9648
4.5 | 0.5817 | 0.0068 | -0.0159 | 85.5441
5 | 0.6341 | 0.00709 | -0.0157 | 89.4358
5.5 | 0.686 | 0.00742 | -0.0154 | 92.4528
6 | 0.7376 | 0.00778 | -0.0151 | 94.8072
6.5 | 0.7889 | 0.00809 | -0.0147 | 97.5155
7 | 0.8385 | 0.00852 | -0.014 | 98.4155
7.5 | 0.8886 | 0.00892 | -0.0134 | 99.6188
8 | 0.9379 | 0.00929 | -0.0127 | 100.958
8.5 | 0.9857 | 0.00976 | -0.0118 | 100.9939
9 | 1.0314 | 0.01038 | -0.0105 | 99.3642
9.5 | 1.0777 | 0.01082 | -0.0093 | 99.6026
10 | 1.1232 | 0.01133 | -0.0081 | 99.135
10.5 | 1.1657 | 0.01192 | -0.0062 | 97.7936
11 | 1.2042 | 0.01263 | -0.0037 | 95.3444
11.5 | 1.2351 | 0.0135 | 0.0003 | 91.4889
12 | 1.2678 | 0.01424 | 0.0038 | 89.0309
12.5 | 1.3011 | 0.01485 | 0.0071 | 87.6162
13 | 1.3399 | 0.01574 | 0.0088 | 85.1271
13.5 | 1.3804 | 0.01672 | 0.0099 | 82.5598
14 | 1.4091 | 0.01789 | 0.0132 | 78.7647
14.5 | 1.4377 | 0.01903 | 0.0163 | 75.5491
15 | 1.4609 | 0.02054 | 0.0198 | 71.1246
15.5 | 1.4832 | 0.02213 | 0.0232 | 67.0221
16 | 1.4998 | 0.02412 | 0.027 | 62.1808
16.5 | 1.5122 | 0.02649 | 0.0307 | 57.0857
17 | 1.5042 | 0.03054 | 0.0355 | 49.2534
17.5 | 1.5131 | 0.03346 | 0.0381 | 45.2212
18 | 1.4983 | 0.03876 | 0.0411 | 38.6558
18.5 | 1.4981 | 0.04332 | 0.042 | 34.5822
19 | 1.5081 | 0.04724 | 0.0419 | 31.9242
19.5 | 1.4952 | 0.05442 | 0.0405 | 27.4752
20 | 1.4773 | 0.06324 | 0.0371 | 23.3602

## 75. Re 5M Mach 0.10 (1)
BIGFOIL.COM POLAR EXPORT
NACA67-210 a=0.2
NACA67-210 a=0.2 |  |  |  | Cl Max: | 0.98 | at alpha= | 10 | deg
JavaFoil+Calcfoil stall+Eppler ext transition |  |  |  | L/D Max: | 106.266 | at alpha= | 4.5 | deg
Re: | 5000000 |  |  | Cd Min: | 0.00304 | at alpha= | -1 | deg
Mach: | 0.1 |  |  | Cl=0 at alpha= | -1.0509 | deg
|  |  |  | @ Cl=0.1, Cd= | 0.0031622
|  |  |  | @ Cl=0.4, Cd= | 0.0045854
|  |  |  | @ Cl=0.6, Cd= | 0.11227
alpha (deg) | Cl | Cd | Cm | Cl/Cd
-12.5 | -0.536 | 0.08652 | 0.001 | -6.191
-12 | -0.551 | 0.07997 | 0 | -6.888
-11.5 | -0.563 | 0.07569 | 0 | -7.442
-11 | -0.573 | 0.07113 | -0.001 | -8.05
-10.5 | -0.579 | 0.06611 | -0.001 | -8.755
-10 | -0.581 | 0.0618 | -0.001 | -9.407
-9.5 | -0.58 | 0.05804 | -0.002 | -9.985
-9 | -0.575 | 0.05285 | -0.002 | -10.871
-8.5 | -0.565 | 0.04916 | -0.003 | -11.483
-8 | -0.558 | 0.0407 | -0.004 | -13.718
-7.5 | -0.65 | 0.00758 | -0.006 | -85.714
-7 | -0.619 | 0.00787 | -0.007 | -78.587
-6.5 | -0.582 | 0.00766 | -0.008 | -76.041
-6 | -0.541 | 0.00729 | -0.009 | -74.279
-5.5 | -0.496 | 0.00701 | -0.01 | -70.845
-5 | -0.448 | 0.00683 | -0.01 | -65.534
-4.5 | -0.395 | 0.00657 | -0.011 | -60.15
-4 | -0.341 | 0.0063 | -0.012 | -54.089
-3.5 | -0.285 | 0.00612 | -0.013 | -46.55
-3 | -0.228 | 0.0059 | -0.014 | -38.642
-2.5 | -0.17 | 0.00576 | -0.015 | -29.535
-2 | -0.112 | 0.0056 | -0.015 | -19.931
-1.5 | -0.053 | 0.00549 | -0.016 | -9.608
-1 | 0.006 | 0.00304 | -0.017 | 2.123
-0.5 | 0.066 | 0.00307 | -0.018 | 21.477
0 | 0.125 | 0.00323 | -0.019 | 38.788
0.5 | 0.185 | 0.00333 | -0.02 | 55.415
1 | 0.244 | 0.00366 | -0.02 | 66.676
1.5 | 0.303 | 0.00409 | -0.021 | 74.168
2 | 0.362 | 0.00436 | -0.022 | 83.079
2.5 | 0.421 | 0.00471 | -0.023 | 89.338
3 | 0.479 | 0.00495 | -0.024 | 96.608
3.5 | 0.536 | 0.00607 | -0.025 | 88.162
4 | 0.592 | 0.00631 | -0.026 | 93.785
4.5 | 0.647 | 0.00609 | -0.026 | 106.266
5 | 0.699 | 0.00797 | -0.027 | 87.712
5.5 | 0.748 | 0.00818 | -0.028 | 91.443
6 | 0.795 | 0.00852 | -0.029 | 93.273
6.5 | 0.837 | 0.00896 | -0.03 | 93.388
7 | 0.874 | 0.00943 | -0.031 | 92.716
7.5 | 0.907 | 0.00989 | -0.031 | 91.677
8 | 0.934 | 0.01041 | -0.032 | 89.747
8.5 | 0.955 | 0.01089 | -0.033 | 87.704
9 | 0.97 | 0.01152 | -0.034 | 84.237
9.5 | 0.978 | 0.01217 | -0.035 | 80.372
10 | 0.98 | 0.0128 | -0.035 | 76.59
10.5 | 0.972 | 0.01399 | -0.036 | 69.499
11 | 0.798 | 0.06209 | -0.023 | 12.848
11.5 | 0.769 | 0.07043 | -0.021 | 10.916
12 | 0.741 | 0.07687 | -0.02 | 9.645
12.5 | 0.714 | 0.08029 | -0.021 | 8.89
13 | 0.681 | 0.08544 | -0.021 | 7.974
13.5 | 0.646 | 0.09406 | -0.02 | 6.871
14 | 0.612 | 0.0997 | -0.021 | 6.134
14.5 | 0.577 | 0.10479 | -0.021 | 5.502
15 | 0.541 | 0.11227 | -0.021 | 4.82

## 76. Re 5M Mach 0.10 (2)
BIGFOIL.COM POLAR EXPORT
NACA67-210 a=0.2
NACA67-210 a=0.2 |  |  |  | Cl Max: | 1.4831 | at alpha= | 17 | deg
XFOIL ncrit=9 |  |  |  | L/D Max: | 100.673 | at alpha= | 8 | deg
Re: | 5000000 |  |  | Cd Min: | 0.09123 | at alpha= | 20 | deg
Mach: | 0.1 |  |  | Cl=0 at alpha= | -1.3175 | deg
|  |  |  | @ Cl=0.1, Cd= | 0.0038636
|  |  |  | @ Cl=0.4, Cd= | 0.0051495
|  |  |  | @ Cl=0.6, Cd= | 0.006906
alpha (deg) | Cl | Cd | Cm | Cl/Cd
-17 | -1.2504 | 0.04226 | -0.0743 | -29.5883
-16.5 | -1.3007 | 0.03452 | -0.0695 | -37.6796
-16 | -1.3173 | 0.03019 | -0.0637 | -43.6337
-15.5 | -1.3192 | 0.02663 | -0.0582 | -49.5381
-15 | -1.3148 | 0.02456 | -0.0512 | -53.5342
-14.5 | -1.3003 | 0.02268 | -0.0452 | -57.3325
-14 | -1.2702 | 0.02117 | -0.0418 | -60
-13.5 | -1.2478 | 0.01835 | -0.0373 | -68
-13 | -1.2097 | 0.01691 | -0.0349 | -71.5376
-12.5 | -1.1678 | 0.01571 | -0.033 | -74.3348
-12 | -1.1224 | 0.01485 | -0.0315 | -75.5825
-11.5 | -1.0757 | 0.01398 | -0.0303 | -76.9456
-11 | -1.0282 | 0.01318 | -0.0291 | -78.0121
-10.5 | -0.9769 | 0.01281 | -0.0286 | -76.2607
-10 | -0.9276 | 0.01206 | -0.0277 | -76.9154
-9.5 | -0.8809 | 0.01084 | -0.0264 | -81.2638
-9 | -0.8293 | 0.01032 | -0.0259 | -80.3585
-8.5 | -0.7773 | 0.0098 | -0.0254 | -79.3163
-8 | -0.7251 | 0.00931 | -0.025 | -77.884
-7.5 | -0.6719 | 0.00895 | -0.0247 | -75.0726
-7 | -0.6184 | 0.0086 | -0.0245 | -71.907
-6.5 | -0.5672 | 0.0079 | -0.0238 | -71.7975
-6 | -0.5141 | 0.00745 | -0.0235 | -69.0067
-5.5 | -0.4599 | 0.00715 | -0.0234 | -64.3217
-5 | -0.4059 | 0.00684 | -0.0233 | -59.3421
-4.5 | -0.3514 | 0.00656 | -0.0233 | -53.5671
-4 | -0.2964 | 0.00629 | -0.0233 | -47.1224
-3.5 | -0.2421 | 0.00599 | -0.0232 | -40.4174
-3 | -0.1868 | 0.0058 | -0.0233 | -32.2069
-2.5 | -0.1313 | 0.00556 | -0.0235 | -23.6151
-2 | -0.0758 | 0.00538 | -0.0237 | -14.0892
-1.5 | -0.02 | 0.0052 | -0.0239 | -3.8462
-1 | 0.0348 | 0.00492 | -0.024 | 7.0732
-0.5 | 0.0874 | 0.00447 | -0.0238 | 19.5526
0 | 0.1248 | 0.00267 | -0.0209 | 46.7416
0.5 | 0.1812 | 0.00263 | -0.0212 | 68.8973
1 | 0.2327 | 0.00308 | -0.0206 | 75.5519
1.5 | 0.2799 | 0.00384 | -0.0193 | 72.8906
2 | 0.3304 | 0.0044 | -0.0187 | 75.0909
2.5 | 0.3808 | 0.00491 | -0.0181 | 77.556
3 | 0.4297 | 0.00552 | -0.0172 | 77.8442
3.5 | 0.4789 | 0.00614 | -0.0163 | 77.9967
4 | 0.531 | 0.00654 | -0.0159 | 81.1927
4.5 | 0.5844 | 0.00682 | -0.0158 | 85.6891
5 | 0.637 | 0.00711 | -0.0155 | 89.5921
5.5 | 0.6893 | 0.00744 | -0.0152 | 92.6478
6 | 0.7409 | 0.00782 | -0.0147 | 94.7442
6.5 | 0.7926 | 0.00813 | -0.0143 | 97.4908
7 | 0.8422 | 0.0086 | -0.0134 | 97.9302
7.5 | 0.8929 | 0.00897 | -0.0129 | 99.5429
8 | 0.9423 | 0.00936 | -0.012 | 100.6731
8.5 | 0.9901 | 0.00987 | -0.0109 | 100.3141
9 | 1.0363 | 0.01047 | -0.0095 | 98.978
9.5 | 1.0825 | 0.01095 | -0.0081 | 98.8584
10 | 1.128 | 0.01149 | -0.0066 | 98.1723
10.5 | 1.17 | 0.01213 | -0.0045 | 96.4551
11 | 1.2031 | 0.01311 | -0.0007 | 91.7696
11.5 | 1.2373 | 0.01376 | 0.0029 | 89.9201
12 | 1.2701 | 0.01455 | 0.0066 | 87.2921
12.5 | 1.3021 | 0.01528 | 0.0103 | 85.216
13 | 1.3466 | 0.01636 | 0.0108 | 82.3105
13.5 | 1.3813 | 0.01742 | 0.0133 | 79.2939
14 | 1.4082 | 0.01879 | 0.017 | 74.9441
14.5 | 1.4356 | 0.02008 | 0.0203 | 71.494
15 | 1.4551 | 0.02193 | 0.0244 | 66.352
15.5 | 1.474 | 0.02383 | 0.0282 | 61.8548
16 | 1.4781 | 0.02689 | 0.033 | 54.9684
16.5 | 1.4809 | 0.03016 | 0.0371 | 49.1015
17 | 1.4831 | 0.03368 | 0.0404 | 44.035
17.5 | 1.4465 | 0.04113 | 0.0439 | 35.169
18 | 1.4562 | 0.04496 | 0.0444 | 32.3888
18.5 | 1.4447 | 0.05172 | 0.0436 | 27.9331
19 | 1.4412 | 0.05833 | 0.0415 | 24.7077
19.5 | 1.4025 | 0.07119 | 0.0352 | 19.7008
20 | 1.3358 | 0.09123 | 0.0231 | 14.6421

## 77. Re 5M Mach 0.25 (1)
BIGFOIL.COM POLAR EXPORT
NACA67-210 a=0.2
NACA67-210 a=0.2 |  |  |  | Cl Max: | 0.932 | at alpha= | 8.5 | deg
JavaFoil+Calcfoil stall+Eppler ext transition |  |  |  | L/D Max: | 105.816 | at alpha= | 3 | deg
Re: | 5000000 |  |  | Cd Min: | 0.00272 | at alpha= | -1 | deg
Mach: | 0.25 |  |  | Cl=0 at alpha= | -1.0574 | deg
|  |  |  | @ Cl=0.1, Cd= | 0.0030497
|  |  |  | @ Cl=0.4, Cd= | 0.0989
|  |  |  | @ Cl=0.6, Cd= | 0.0989
alpha (deg) | Cl | Cd | Cm | Cl/Cd
-12 | -0.336 | 0.08034 | 0 | -4.188
-11.5 | -0.383 | 0.07614 | 0 | -5.026
-11 | -0.423 | 0.07343 | -0.001 | -5.758
-10.5 | -0.457 | 0.06988 | -0.001 | -6.545
-10 | -0.485 | 0.06441 | -0.001 | -7.534
-9.5 | -0.506 | 0.06053 | -0.002 | -8.361
-9 | -0.519 | 0.05691 | -0.002 | -9.124
-8.5 | -0.525 | 0.05291 | -0.002 | -9.916
-8 | -0.523 | 0.04865 | -0.003 | -10.747
-7.5 | -0.515 | 0.04389 | -0.004 | -11.736
-7 | -0.612 | 0.00751 | -0.007 | -81.482
-6.5 | -0.583 | 0.00722 | -0.008 | -80.678
-6 | -0.546 | 0.00757 | -0.009 | -72.143
-5.5 | -0.504 | 0.00717 | -0.01 | -70.217
-5 | -0.456 | 0.00689 | -0.011 | -66.247
-4.5 | -0.403 | 0.00669 | -0.012 | -60.279
-4 | -0.349 | 0.00642 | -0.012 | -54.275
-3.5 | -0.292 | 0.00616 | -0.013 | -47.404
-3 | -0.234 | 0.006 | -0.014 | -38.932
-2.5 | -0.175 | 0.00586 | -0.015 | -29.781
-2 | -0.115 | 0.00563 | -0.016 | -20.352
-1.5 | -0.054 | 0.00549 | -0.017 | -9.874
-1 | 0.007 | 0.00272 | -0.018 | 2.441
-0.5 | 0.068 | 0.00295 | -0.018 | 22.961
0 | 0.129 | 0.00314 | -0.019 | 41.042
0.5 | 0.19 | 0.00335 | -0.02 | 56.662
1 | 0.251 | 0.00367 | -0.021 | 68.213
1.5 | 0.311 | 0.00413 | -0.022 | 75.469
2 | 0.372 | 0.00432 | -0.023 | 86.05
2.5 | 0.432 | 0.00465 | -0.024 | 92.975
3 | 0.491 | 0.00464 | -0.025 | 105.816
3.5 | 0.55 | 0.00608 | -0.025 | 90.368
4 | 0.607 | 0.00578 | -0.026 | 105.024
4.5 | 0.663 | 0.00775 | -0.027 | 85.532
5 | 0.715 | 0.00808 | -0.028 | 88.568
5.5 | 0.764 | 0.00843 | -0.029 | 90.688
6 | 0.809 | 0.00885 | -0.03 | 91.447
6.5 | 0.848 | 0.00932 | -0.031 | 90.968
7 | 0.881 | 0.00982 | -0.031 | 89.713
7.5 | 0.907 | 0.01038 | -0.032 | 87.388
8 | 0.924 | 0.01097 | -0.033 | 84.272
8.5 | 0.932 | 0.01151 | -0.034 | 81
9 | 0.93 | 0.01231 | -0.035 | 75.537
9.5 | 0.915 | 0.01323 | -0.035 | 69.146
10 | 0.737 | 0.05959 | -0.021 | 12.373
10.5 | 0.708 | 0.0659 | -0.019 | 10.741
11 | 0.662 | 0.07134 | -0.019 | 9.279
11.5 | 0.605 | 0.07575 | -0.019 | 7.986
12 | 0.54 | 0.08332 | -0.019 | 6.481
12.5 | 0.469 | 0.08702 | -0.02 | 5.391
13 | 0.392 | 0.09383 | -0.02 | 4.178
13.5 | 0.309 | 0.0989 | -0.02 | 3.122

## 78. Re 5M Mach 0.25 (2)
BIGFOIL.COM POLAR EXPORT
NACA67-210 a=0.2
NACA67-210 a=0.2 |  |  |  | Cl Max: | 1.3143 | at alpha= | 13.5 | deg
XFOIL ncrit=9 |  |  |  | L/D Max: | 98.3244 | at alpha= | 7.5 | deg
Re: | 5000000 |  |  | Cd Min: | 0.24036 | at alpha= | 20 | deg
Mach: | 0.25 |  |  | Cl=0 at alpha= | -1.3351 | deg
|  |  |  | @ Cl=0.1, Cd= | 0.0041396
|  |  |  | @ Cl=0.4, Cd= | 0.0051189
|  |  |  | @ Cl=0.6, Cd= | 0.0069493
alpha (deg) | Cl | Cd | Cm | Cl/Cd
-15.5 | -0.5553 | 0.16717 | -0.0092 | -3.3218
-15 | -0.5435 | 0.15929 | -0.013 | -3.412
-14.5 | -0.536 | 0.15026 | -0.017 | -3.5672
-14 | -0.5322 | 0.14124 | -0.0204 | -3.7681
-13.5 | -0.5268 | 0.12871 | -0.0285 | -4.0929
-12.5 | -0.5171 | 0.10696 | -0.0427 | -4.8345
-12 | -0.5164 | 0.0985 | -0.0466 | -5.2426
-11.5 | -0.5572 | 0.08263 | -0.0545 | -6.7433
-11 | -0.6299 | 0.06378 | -0.0679 | -9.8761
-10.5 | -0.9786 | 0.02005 | -0.0426 | -48.808
-10 | -0.946 | 0.01655 | -0.0387 | -57.1601
-9.5 | -0.8991 | 0.01482 | -0.0362 | -60.668
-9 | -0.8538 | 0.01257 | -0.0336 | -67.9236
-8.5 | -0.8021 | 0.01127 | -0.0319 | -71.1713
-8 | -0.7468 | 0.0106 | -0.0308 | -70.4528
-7 | -0.6365 | 0.00928 | -0.0288 | -68.5884
-6.5 | -0.5808 | 0.00873 | -0.0281 | -66.5292
-6 | -0.5284 | 0.00782 | -0.0267 | -67.5703
-5.5 | -0.4725 | 0.00742 | -0.0262 | -63.6792
-5 | -0.4165 | 0.00706 | -0.0257 | -58.9943
-4.5 | -0.3602 | 0.0067 | -0.0253 | -53.7612
-4 | -0.3033 | 0.00641 | -0.0252 | -47.3167
-3.5 | -0.2475 | 0.00607 | -0.0248 | -40.7743
-3 | -0.1905 | 0.00584 | -0.0248 | -32.6199
-2.5 | -0.1333 | 0.0056 | -0.0248 | -23.8036
-2 | -0.0762 | 0.00541 | -0.0249 | -14.085
-1.5 | -0.0186 | 0.00523 | -0.0251 | -3.5564
-1 | 0.0378 | 0.00497 | -0.0251 | 7.6056
-0.5 | 0.0921 | 0.00454 | -0.0249 | 20.2863
0 | 0.1288 | 0.00268 | -0.0216 | 48.0597
0.5 | 0.187 | 0.00264 | -0.0219 | 70.8333
1 | 0.2397 | 0.0031 | -0.0212 | 77.3226
1.5 | 0.2876 | 0.00388 | -0.0197 | 74.1237
2 | 0.3389 | 0.00446 | -0.0189 | 75.9865
2.5 | 0.3902 | 0.00499 | -0.018 | 78.1964
3 | 0.4396 | 0.00564 | -0.0168 | 77.9433
3.5 | 0.4897 | 0.00627 | -0.0157 | 78.1021
4 | 0.5437 | 0.00664 | -0.0152 | 81.8825
5 | 0.6529 | 0.00724 | -0.0144 | 90.1796
5.5 | 0.7065 | 0.00759 | -0.0137 | 93.083
6 | 0.7597 | 0.00799 | -0.0129 | 95.0814
6.5 | 0.8126 | 0.00838 | -0.0119 | 96.969
7 | 0.8637 | 0.00886 | -0.0106 | 97.4831
7.5 | 0.9154 | 0.00931 | -0.0093 | 98.3244
8 | 0.9653 | 0.00983 | -0.0076 | 98.1994
8.5 | 1.0118 | 0.01057 | -0.0052 | 95.7237
9 | 1.06 | 0.01115 | -0.0032 | 95.0673
9.5 | 1.1041 | 0.01183 | -0.0002 | 93.3305
10 | 1.1401 | 0.01282 | 0.0043 | 88.9314
10.5 | 1.1735 | 0.01396 | 0.0091 | 84.0616
11 | 1.2076 | 0.01507 | 0.0137 | 80.1327
11.5 | 1.2362 | 0.01657 | 0.0189 | 74.6047
12 | 1.2604 | 0.01821 | 0.0247 | 69.2147
12.5 | 1.2943 | 0.02092 | 0.0271 | 61.869
13 | 1.3055 | 0.02379 | 0.0331 | 54.876
13.5 | 1.3143 | 0.02682 | 0.0387 | 49.0045
14 | 1.2879 | 0.03254 | 0.0457 | 39.579
14.5 | 1.2707 | 0.03807 | 0.05 | 33.378
15 | 1.2272 | 0.04687 | 0.0518 | 26.1831
15.5 | 1.1675 | 0.06029 | 0.0471 | 19.3647
16 | 1.1478 | 0.0714 | 0.0406 | 16.0756
16.5 | 1.0539 | 0.10095 | 0.021 | 10.4398
17 | 0.9662 | 0.12808 | 0.0055 | 7.5437
19 | 0.7954 | 0.22345 | -0.0427 | 3.5596
19.5 | 0.8089 | 0.23184 | -0.0473 | 3.489
20 | 0.8232 | 0.24036 | -0.0517 | 3.4249

## 79. Re 5M Mach 0.50 (1)
BIGFOIL.COM POLAR EXPORT
NACA67-210 a=0.2
NACA67-210 a=0.2 |  |  |  | Cl Max: | 1.12 | at alpha= | 20 | deg
JavaFoil+Calcfoil stall+Eppler ext transition |  |  |  | L/D Max: | 98.454 | at alpha= | 2 | deg
Re: | 5000000 |  |  | Cd Min: | 0.00303 | at alpha= | -0.5 | deg
Mach: | 0.5 |  |  | Cl=0 at alpha= | -1.0522 | deg
|  |  |  | @ Cl=0.1, Cd= | 0.0030971
|  |  |  | @ Cl=0.4, Cd= | 0.004154
|  |  |  | @ Cl=0.6, Cd= | 0.0073559
alpha (deg) | Cl | Cd | Cm | Cl/Cd
-20 | -1.015 | 0.15821 | 0.007 | -6.416
-19.5 | -0.988 | 0.15397 | 0.007 | -6.42
-19 | -0.96 | 0.14753 | 0.006 | -6.506
-18.5 | -0.933 | 0.14449 | 0.006 | -6.46
-18 | -0.907 | 0.13872 | 0.005 | -6.54
-17.5 | -0.881 | 0.1354 | 0.005 | -6.509
-17 | -0.855 | 0.13112 | 0.005 | -6.524
-16.5 | -0.829 | 0.12469 | 0.004 | -6.652
-16 | -0.801 | 0.12067 | 0.004 | -6.641
-15.5 | -0.775 | 0.11522 | 0.003 | -6.727
-15 | -0.749 | 0.10967 | 0.003 | -6.829
-14.5 | -0.723 | 0.10949 | 0.002 | -6.6
-14 | -0.696 | 0.102 | 0.002 | -6.826
-13.5 | -0.669 | 0.10124 | 0.001 | -6.611
-13 | -0.642 | 0.09341 | 0.001 | -6.876
-12.5 | -0.615 | 0.10869 | 0.001 | -5.655
-12 | -0.59 | 0.07758 | 0 | -7.6
-11.5 | -0.563 | 0.07222 | 0 | -7.801
-11 | -0.537 | 0.06677 | -0.001 | -8.039
-10.5 | -0.508 | 0.07778 | -0.001 | -6.535
-10 | -0.482 | 0.06696 | -0.001 | -7.196
-9.5 | -0.455 | 0.06028 | -0.002 | -7.553
-9 | -0.429 | 0.05606 | -0.002 | -7.652
-8.5 | -0.403 | 0.0516 | -0.003 | -7.804
-8 | -0.374 | 0.05907 | -0.003 | -6.33
-7.5 | -0.347 | 0.05083 | -0.003 | -6.831
-7 | -0.321 | 0.04578 | -0.004 | -7.011
-6.5 | -0.295 | 0.04179 | -0.005 | -7.052
-6 | -0.27 | 0.03708 | -0.006 | -7.277
-5.5 | -0.369 | 0.03789 | -0.005 | -9.737
-5 | -0.377 | 0.03556 | -0.006 | -10.596
-4.5 | -0.428 | 0.00665 | -0.013 | -64.419
-4 | -0.378 | 0.00631 | -0.014 | -59.862
-3.5 | -0.32 | 0.00596 | -0.015 | -53.69
-3 | -0.258 | 0.00569 | -0.016 | -45.428
-2.5 | -0.194 | 0.00594 | -0.017 | -32.621
-2 | -0.128 | 0.00571 | -0.018 | -22.359
-1.5 | -0.06 | 0.00554 | -0.019 | -10.915
-1 | 0.007 | 0.0054 | -0.02 | 1.37
-0.5 | 0.076 | 0.00303 | -0.021 | 24.94
0 | 0.144 | 0.00322 | -0.022 | 44.763
0.5 | 0.212 | 0.00355 | -0.023 | 59.631
1 | 0.28 | 0.00358 | -0.023 | 78.12
1.5 | 0.348 | 0.00396 | -0.024 | 87.808
2 | 0.415 | 0.00421 | -0.025 | 98.454
2.5 | 0.481 | 0.00541 | -0.026 | 89.067
3 | 0.547 | 0.00585 | -0.027 | 93.456
3.5 | 0.61 | 0.00764 | -0.028 | 79.787
4 | 0.671 | 0.0081 | -0.029 | 82.908
4.5 | 0.729 | 0.00862 | -0.03 | 84.638
5 | 0.778 | 0.00912 | -0.031 | 85.333
5.5 | 0.813 | 0.00971 | -0.032 | 83.72
6 | 0.823 | 0.01058 | -0.033 | 77.74
6.5 | 0.76 | 0.01146 | -0.034 | 66.346
7 | 0.432 | 0.04689 | -0.016 | 9.213
7.5 | 0.562 | 0.01244 | -0.036 | 45.177
8 | 0.584 | 0.01468 | -0.036 | 39.745
8.5 | 0.51 | 0.06382 | -0.016 | 7.992
9 | 0.537 | 0.06711 | -0.018 | 8.004
9.5 | 0.572 | 0.05635 | -0.024 | 10.142
10 | 0.592 | 0.06419 | -0.021 | 9.229
10.5 | 0.617 | 0.07298 | -0.021 | 8.458
11 | 0.643 | 0.08534 | -0.021 | 7.54
11.5 | 0.672 | 0.07387 | -0.023 | 9.093
12 | 0.697 | 0.07988 | -0.023 | 8.73
12.5 | 0.723 | 0.08782 | -0.024 | 8.231
13 | 0.749 | 0.0964 | -0.024 | 7.77
13.5 | 0.775 | 0.09852 | -0.025 | 7.871
14 | 0.801 | 0.1056 | -0.026 | 7.587
14.5 | 0.827 | 0.10942 | -0.026 | 7.557
15 | 0.853 | 0.11279 | -0.027 | 7.566
15.5 | 0.881 | 0.11885 | -0.029 | 7.414
16 | 0.906 | 0.12121 | -0.029 | 7.472
16.5 | 0.931 | 0.12762 | -0.029 | 7.296
17 | 0.957 | 0.13001 | -0.03 | 7.363
17.5 | 0.986 | 0.13589 | -0.032 | 7.256
18 | 1.015 | 0.1414 | -0.034 | 7.175
18.5 | 1.036 | 0.14236 | -0.033 | 7.275
19 | 1.061 | 0.14813 | -0.034 | 7.164
19.5 | 1.089 | 0.1524 | -0.035 | 7.144
20 | 1.12 | 0.1554 | -0.037 | 7.206

## 80. Re 5M Mach 0.50 (2)
BIGFOIL.COM POLAR EXPORT
NACA67-210 a=0.2
NACA67-210 a=0.2 |  |  |  | Cl Max: | 0.9464 | at alpha= | 8 | deg
XFOIL ncrit=9 |  |  |  | L/D Max: | 91.7713 | at alpha= | 6 | deg
Re: | 5000000 |  |  | Cd Min: | 0.25866 | at alpha= | -20 | deg
Mach: | 0.5 |  |  | Cl=0 at alpha= | -1.4202 | deg
|  |  |  | @ Cl=0.1, Cd= | 0.0048698
|  |  |  | @ Cl=0.4, Cd= | 0.00501
|  |  |  | @ Cl=0.6, Cd= | 0.007126
alpha (deg) | Cl | Cd | Cm | Cl/Cd
-20 | -0.7415 | 0.25866 | 0.0357 | -2.8667
-19.5 | -0.7204 | 0.25034 | 0.0307 | -2.8777
-19 | -0.6995 | 0.24201 | 0.0258 | -2.8904
-18.5 | -0.6794 | 0.23378 | 0.0208 | -2.9062
-18 | -0.6588 | 0.22501 | 0.0159 | -2.9279
-17.5 | -0.6373 | 0.21756 | 0.0112 | -2.9293
-17 | -0.6179 | 0.20849 | 0.0064 | -2.9637
-16.5 | -0.5958 | 0.20087 | 0.0019 | -2.9661
-16 | -0.5795 | 0.19305 | -0.0019 | -3.0018
-15.5 | -0.5495 | 0.18339 | -0.0102 | -2.9963
-15 | -0.5327 | 0.17432 | -0.0147 | -3.0559
-14.5 | -0.5183 | 0.16528 | -0.0188 | -3.1359
-14 | -0.5016 | 0.15697 | -0.0231 | -3.1955
-13.5 | -0.4879 | 0.1479 | -0.0275 | -3.2989
-13 | -0.4729 | 0.13928 | -0.032 | -3.3953
-12 | -0.448 | 0.12232 | -0.0409 | -3.6625
-11.5 | -0.4363 | 0.11414 | -0.0452 | -3.8225
-11 | -0.4259 | 0.10592 | -0.0495 | -4.021
-10.5 | -0.4232 | 0.0964 | -0.0544 | -4.39
-10 | -0.4195 | 0.08782 | -0.0587 | -4.7768
-9.5 | -0.4205 | 0.0788 | -0.0635 | -5.3363
-9 | -0.4292 | 0.06934 | -0.0689 | -6.1898
-8.5 | -0.446 | 0.0595 | -0.0768 | -7.4958
-8 | -0.4812 | 0.05131 | -0.0772 | -9.3783
-7.5 | -0.5094 | 0.0454 | -0.0711 | -11.2203
-7 | -0.5178 | 0.03868 | -0.066 | -13.3868
-6.5 | -0.5153 | 0.03175 | -0.0601 | -16.2299
-6 | -0.5095 | 0.02389 | -0.0526 | -21.3269
-5.5 | -0.4986 | 0.01494 | -0.0444 | -33.3735
-5 | -0.4526 | 0.00943 | -0.0402 | -47.9958
-4.5 | -0.3907 | 0.00798 | -0.0376 | -48.9599
-4 | -0.3288 | 0.00715 | -0.0353 | -45.986
-3.5 | -0.2662 | 0.00662 | -0.0336 | -40.2115
-3 | -0.2036 | 0.00611 | -0.0322 | -33.3224
-2.5 | -0.139 | 0.00584 | -0.0315 | -23.8014
-2 | -0.075 | 0.0056 | -0.031 | -13.3929
-1.5 | -0.0102 | 0.00537 | -0.0308 | -1.8994
-1 | 0.0537 | 0.00518 | -0.0306 | 10.3668
-0.5 | 0.1149 | 0.00477 | -0.0301 | 24.0881
0 | 0.147 | 0.00273 | -0.0245 | 53.8462
0.5 | 0.2133 | 0.0027 | -0.0249 | 79
1 | 0.2705 | 0.00319 | -0.0235 | 84.7962
1.5 | 0.3202 | 0.00403 | -0.0207 | 79.4541
2 | 0.3733 | 0.00469 | -0.0187 | 79.5949
2.5 | 0.4267 | 0.00533 | -0.0166 | 80.0563
3.5 | 0.531 | 0.00674 | -0.0114 | 78.7834
4 | 0.5912 | 0.00707 | -0.0099 | 83.6209
4.5 | 0.6509 | 0.00745 | -0.0081 | 87.3691
5 | 0.7098 | 0.00789 | -0.0058 | 89.962
5.5 | 0.7668 | 0.00839 | -0.0027 | 91.3945
6 | 0.8186 | 0.00892 | 0.0018 | 91.7713
6.5 | 0.8653 | 0.0098 | 0.0076 | 88.2959
7 | 0.9049 | 0.01115 | 0.0147 | 81.157
8 | 0.9464 | 0.02019 | 0.0318 | 46.8747
8.5 | 0.9198 | 0.02684 | 0.0436 | 34.2697
9 | 0.8821 | 0.0333 | 0.0539 | 26.4895
9.5 | 0.844 | 0.04006 | 0.0605 | 21.0684
10 | 0.8002 | 0.04848 | 0.0628 | 16.5058
10.5 | 0.7728 | 0.06058 | 0.0539 | 12.7567
12 | 0.7187 | 0.10425 | 0.023 | 6.894
12.5 | 0.7092 | 0.11629 | 0.0164 | 6.0985
13 | 0.7052 | 0.12786 | 0.0102 | 5.5154

## 81. Re 6M Mach 0.00 (1)
BIGFOIL.COM POLAR EXPORT
NACA67-210 a=0.2
NACA67-210 a=0.2 |  |  |  | Cl Max: | 0.991 | at alpha= | 10 | deg
JavaFoil+Calcfoil stall+Eppler ext transition |  |  |  | L/D Max: | 114.424 | at alpha= | 5 | deg
Re: | 6000000 |  |  | Cd Min: | 0.00319 | at alpha= | -0.5 | deg
Mach: | 0 |  |  | Cl=0 at alpha= | -1.0509 | deg
|  |  |  | @ Cl=0.1, Cd= | 0.0032995
|  |  |  | @ Cl=0.4, Cd= | 0.0046508
|  |  |  | @ Cl=0.6, Cd= | 0.10742
alpha (deg) | Cl | Cd | Cm | Cl/Cd
-13 | -0.549 | 0.08911 | 0.001 | -6.162
-12.5 | -0.563 | 0.08441 | 0.001 | -6.666
-12 | -0.575 | 0.07807 | 0 | -7.359
-11.5 | -0.584 | 0.074 | 0 | -7.887
-11 | -0.59 | 0.06827 | -0.001 | -8.648
-10.5 | -0.593 | 0.065 | -0.001 | -9.127
-10 | -0.593 | 0.06052 | -0.001 | -9.8
-9.5 | -0.591 | 0.05486 | -0.002 | -10.769
-9 | -0.583 | 0.05073 | -0.002 | -11.499
-8.5 | -0.573 | 0.046 | -0.003 | -12.465
-8 | -0.677 | 0.0071 | -0.006 | -95.448
-7.5 | -0.651 | 0.0079 | -0.006 | -82.423
-7 | -0.619 | 0.00758 | -0.007 | -81.712
-6.5 | -0.582 | 0.00736 | -0.008 | -79.087
-6 | -0.54 | 0.0071 | -0.009 | -76.071
-5.5 | -0.495 | 0.00681 | -0.01 | -72.685
-5 | -0.446 | 0.00657 | -0.01 | -67.866
-4.5 | -0.393 | 0.00637 | -0.011 | -61.704
-4 | -0.339 | 0.00613 | -0.012 | -55.333
-3.5 | -0.283 | 0.00595 | -0.013 | -47.682
-3 | -0.227 | 0.00575 | -0.014 | -39.475
-2.5 | -0.169 | 0.00563 | -0.014 | -30.091
-2 | -0.111 | 0.00547 | -0.015 | -20.328
-1.5 | -0.053 | 0.00541 | -0.016 | -9.712
-1 | 0.006 | 0.00323 | -0.017 | 1.99
-0.5 | 0.066 | 0.00319 | -0.018 | 20.554
0 | 0.125 | 0.00338 | -0.019 | 36.902
0.5 | 0.184 | 0.00365 | -0.02 | 50.293
1 | 0.243 | 0.0039 | -0.02 | 62.242
1.5 | 0.302 | 0.00418 | -0.021 | 72.122
2 | 0.36 | 0.0044 | -0.022 | 81.964
2.5 | 0.419 | 0.00477 | -0.023 | 87.81
3 | 0.476 | 0.00493 | -0.024 | 96.622
3.5 | 0.533 | 0.00586 | -0.025 | 90.95
4 | 0.589 | 0.00608 | -0.025 | 96.842
4.5 | 0.644 | 0.00639 | -0.026 | 100.713
5 | 0.696 | 0.00608 | -0.027 | 114.424
5.5 | 0.746 | 0.00802 | -0.028 | 92.992
6 | 0.792 | 0.00823 | -0.029 | 96.229
6.5 | 0.835 | 0.0086 | -0.03 | 97.044
7 | 0.873 | 0.00906 | -0.03 | 96.371
7.5 | 0.907 | 0.00951 | -0.031 | 95.354
8 | 0.935 | 0.00998 | -0.032 | 93.698
8.5 | 0.958 | 0.01042 | -0.033 | 91.942
9 | 0.975 | 0.01103 | -0.034 | 88.356
9.5 | 0.986 | 0.01153 | -0.034 | 85.54
10 | 0.991 | 0.01228 | -0.035 | 80.69
10.5 | 0.989 | 0.01314 | -0.036 | 75.257
11 | 0.972 | 0.01424 | -0.037 | 68.251
11.5 | 0.798 | 0.06354 | -0.024 | 12.563
12 | 0.769 | 0.07232 | -0.023 | 10.632
12.5 | 0.745 | 0.07635 | -0.023 | 9.752
13 | 0.715 | 0.08242 | -0.023 | 8.676
13.5 | 0.683 | 0.09038 | -0.021 | 7.557
14 | 0.652 | 0.09589 | -0.021 | 6.801
14.5 | 0.621 | 0.10159 | -0.022 | 6.11
15 | 0.589 | 0.10742 | -0.022 | 5.488

## 82. Re 6M Mach 0.00 (2)
BIGFOIL.COM POLAR EXPORT
NACA67-210 a=0.2
NACA67-210 a=0.2 |  |  |  | Cl Max: | 1.5655 | at alpha= | 19 | deg
XFOIL ncrit=9 |  |  |  | L/D Max: | 105.206 | at alpha= | 8 | deg
Re: | 6000000 |  |  | Cd Min: | 0.05332 | at alpha= | 20 | deg
Mach: | 0 |  |  | Cl=0 at alpha= | -1.295 | deg
|  |  |  | @ Cl=0.1, Cd= | 0.0039114
|  |  |  | @ Cl=0.4, Cd= | 0.005148
|  |  |  | @ Cl=0.6, Cd= | 0.0066666
alpha (deg) | Cl | Cd | Cm | Cl/Cd
-19 | -1.3869 | 0.04304 | -0.0737 | -32.2235
-18.5 | -1.4082 | 0.0373 | -0.072 | -37.7534
-18 | -1.4343 | 0.03195 | -0.0675 | -44.892
-17.5 | -1.4386 | 0.02867 | -0.0628 | -50.1779
-17 | -1.4344 | 0.02612 | -0.0579 | -54.9158
-16.5 | -1.4176 | 0.02389 | -0.0545 | -59.3386
-16 | -1.4059 | 0.02246 | -0.0485 | -62.5957
-15.5 | -1.3915 | 0.02103 | -0.0425 | -66.1674
-15 | -1.3624 | 0.01987 | -0.0391 | -68.5657
-14.5 | -1.3284 | 0.0187 | -0.0364 | -71.0374
-14 | -1.2929 | 0.0174 | -0.0339 | -74.3046
-13.5 | -1.2569 | 0.01587 | -0.0314 | -79.1997
-13 | -1.2155 | 0.01479 | -0.0297 | -82.1839
-12.5 | -1.1715 | 0.01389 | -0.0284 | -84.3413
-12 | -1.1251 | 0.01317 | -0.0274 | -85.429
-11.5 | -1.0776 | 0.01254 | -0.0266 | -85.933
-11 | -1.0292 | 0.01188 | -0.0258 | -86.633
-10.5 | -0.9779 | 0.0116 | -0.0256 | -84.3017
-10 | -0.9286 | 0.01099 | -0.0249 | -84.495
-9.5 | -0.8809 | 0.01001 | -0.024 | -88.002
-9 | -0.83 | 0.00947 | -0.0235 | -87.6452
-8.5 | -0.7785 | 0.00902 | -0.0232 | -86.3082
-8 | -0.7264 | 0.00862 | -0.0229 | -84.2691
-7.5 | -0.6733 | 0.00829 | -0.0229 | -81.2183
-7 | -0.6197 | 0.00799 | -0.0229 | -77.5594
-6.5 | -0.5658 | 0.00773 | -0.0229 | -73.1953
-6 | -0.5148 | 0.0071 | -0.0223 | -72.507
-5.5 | -0.4612 | 0.0068 | -0.0222 | -67.8235
-5 | -0.4069 | 0.0065 | -0.0223 | -62.6
-4.5 | -0.3524 | 0.00624 | -0.0223 | -56.4744
-4 | -0.2976 | 0.00605 | -0.0225 | -49.1901
-3.5 | -0.2431 | 0.00578 | -0.0225 | -42.0588
-3 | -0.1878 | 0.00556 | -0.0227 | -33.777
-2.5 | -0.1327 | 0.00537 | -0.0229 | -24.7114
-2 | -0.0772 | 0.00519 | -0.0232 | -14.8748
-1.5 | -0.0214 | 0.00502 | -0.0235 | -4.2629
0 | 0.1352 | 0.00359 | -0.0227 | 37.6602
0.5 | 0.1792 | 0.00264 | -0.021 | 67.8788
1 | 0.2283 | 0.00327 | -0.02 | 69.8165
1.5 | 0.2769 | 0.0039 | -0.0191 | 71
2 | 0.3278 | 0.00439 | -0.0186 | 74.6697
2.5 | 0.3788 | 0.00489 | -0.0181 | 77.4642
3 | 0.4281 | 0.00549 | -0.0174 | 77.9781
3.5 | 0.4786 | 0.00599 | -0.0168 | 79.8998
4 | 0.5312 | 0.00632 | -0.0166 | 84.0506
4.5 | 0.5847 | 0.00658 | -0.0166 | 88.8602
5 | 0.6377 | 0.00688 | -0.0165 | 92.689
5.5 | 0.6898 | 0.00718 | -0.0162 | 96.0724
6 | 0.7413 | 0.00752 | -0.0158 | 98.5771
6.5 | 0.7932 | 0.00784 | -0.0156 | 101.1735
7 | 0.8434 | 0.00824 | -0.015 | 102.3544
7.5 | 0.894 | 0.00857 | -0.0145 | 104.3174
8 | 0.9437 | 0.00897 | -0.0139 | 105.2062
8.5 | 0.9912 | 0.00947 | -0.0129 | 104.6674
9 | 1.0389 | 0.00993 | -0.0119 | 104.6224
9.5 | 1.0862 | 0.01038 | -0.011 | 104.6435
10 | 1.1315 | 0.01088 | -0.0097 | 103.9982
10.5 | 1.1749 | 0.0115 | -0.008 | 102.1652
11 | 1.2138 | 0.01233 | -0.0056 | 98.4428
11.5 | 1.2517 | 0.01285 | -0.0029 | 97.4086
12 | 1.2847 | 0.01351 | 0.0007 | 95.0925
12.5 | 1.3186 | 0.01413 | 0.0039 | 93.3192
13 | 1.3488 | 0.01489 | 0.0077 | 90.5843
13.5 | 1.3936 | 0.01586 | 0.0079 | 87.8689
14 | 1.4239 | 0.01697 | 0.011 | 83.9069
14.5 | 1.4529 | 0.01806 | 0.0141 | 80.4485
15 | 1.4754 | 0.01961 | 0.018 | 75.2371
15.5 | 1.4988 | 0.02108 | 0.0214 | 71.1006
16 | 1.5101 | 0.02343 | 0.0259 | 64.4516
16.5 | 1.5195 | 0.02594 | 0.0301 | 58.5775
17.5 | 1.531 | 0.03191 | 0.0371 | 47.9787
18 | 1.5499 | 0.03408 | 0.0388 | 45.4783
18.5 | 1.5546 | 0.03766 | 0.0407 | 41.2799
19 | 1.5655 | 0.041 | 0.0416 | 38.1829
19.5 | 1.5596 | 0.04646 | 0.0419 | 33.5687
20 | 1.5483 | 0.05332 | 0.0407 | 29.0379

## 83. Re 6M Mach 0.10 (1)
BIGFOIL.COM POLAR EXPORT
NACA67-210 a=0.2
NACA67-210 a=0.2 |  |  |  | Cl Max: | 0.981 | at alpha= | 10 | deg
JavaFoil+Calcfoil stall+Eppler ext transition |  |  |  | L/D Max: | 114.292 | at alpha= | 5 | deg
Re: | 6000000 |  |  | Cd Min: | 0.00318 | at alpha= | -0.5 | deg
Mach: | 0.1 |  |  | Cl=0 at alpha= | -1.0509 | deg
|  |  |  | @ Cl=0.1, Cd= | 0.0033125
|  |  |  | @ Cl=0.4, Cd= | 0.0046461
|  |  |  | @ Cl=0.6, Cd= | 0.11172
alpha (deg) | Cl | Cd | Cm | Cl/Cd
-12.5 | -0.536 | 0.0841 | 0.001 | -6.372
-12 | -0.551 | 0.07848 | 0 | -7.022
-11.5 | -0.563 | 0.07479 | 0 | -7.534
-11 | -0.573 | 0.0701 | -0.001 | -8.172
-10.5 | -0.579 | 0.06566 | -0.001 | -8.822
-10 | -0.582 | 0.06089 | -0.001 | -9.554
-9.5 | -0.58 | 0.05708 | -0.002 | -10.162
-9 | -0.576 | 0.05173 | -0.002 | -11.136
-8.5 | -0.566 | 0.04809 | -0.003 | -11.771
-8 | -0.558 | 0.04066 | -0.004 | -13.728
-7.5 | -0.65 | 0.00735 | -0.006 | -88.362
-7 | -0.619 | 0.00767 | -0.007 | -80.72
-6.5 | -0.582 | 0.00737 | -0.008 | -79.061
-6 | -0.542 | 0.00709 | -0.009 | -76.335
-5.5 | -0.496 | 0.00682 | -0.01 | -72.834
-5 | -0.448 | 0.00655 | -0.01 | -68.293
-4.5 | -0.395 | 0.00636 | -0.011 | -62.091
-4 | -0.341 | 0.00612 | -0.012 | -55.64
-3.5 | -0.285 | 0.00594 | -0.013 | -47.914
-3 | -0.228 | 0.00582 | -0.014 | -39.17
-2.5 | -0.17 | 0.00564 | -0.015 | -30.151
-2 | -0.112 | 0.00544 | -0.015 | -20.522
-1.5 | -0.053 | 0.00539 | -0.016 | -9.795
-1 | 0.006 | 0.00321 | -0.017 | 2.009
-0.5 | 0.066 | 0.00318 | -0.018 | 20.74
0 | 0.125 | 0.00341 | -0.019 | 36.82
0.5 | 0.185 | 0.00367 | -0.02 | 50.335
1 | 0.244 | 0.00393 | -0.02 | 62.022
1.5 | 0.303 | 0.00417 | -0.021 | 72.747
2 | 0.362 | 0.00444 | -0.022 | 81.582
2.5 | 0.421 | 0.00476 | -0.023 | 88.458
3 | 0.479 | 0.00491 | -0.024 | 97.385
3.5 | 0.536 | 0.0059 | -0.025 | 90.711
4 | 0.592 | 0.00614 | -0.026 | 96.333
4.5 | 0.647 | 0.00638 | -0.026 | 101.46
5 | 0.699 | 0.00612 | -0.027 | 114.292
5.5 | 0.749 | 0.00806 | -0.028 | 92.926
6 | 0.795 | 0.00827 | -0.029 | 96.058
6.5 | 0.837 | 0.00865 | -0.03 | 96.758
7 | 0.875 | 0.00913 | -0.031 | 95.832
7.5 | 0.908 | 0.00956 | -0.031 | 94.901
8 | 0.935 | 0.01008 | -0.032 | 92.769
8.5 | 0.956 | 0.01054 | -0.033 | 90.672
9 | 0.971 | 0.01115 | -0.034 | 87.049
9.5 | 0.979 | 0.01178 | -0.035 | 83.09
10 | 0.981 | 0.01238 | -0.035 | 79.279
10.5 | 0.975 | 0.0134 | -0.036 | 72.729
11 | 0.943 | 0.01587 | -0.036 | 59.414
11.5 | 0.774 | 0.06694 | -0.023 | 11.566
12 | 0.743 | 0.07501 | -0.021 | 9.905
12.5 | 0.715 | 0.07822 | -0.022 | 9.146
13 | 0.683 | 0.08403 | -0.022 | 8.125
13.5 | 0.647 | 0.092 | -0.021 | 7.033
14 | 0.612 | 0.09754 | -0.021 | 6.273
14.5 | 0.577 | 0.10338 | -0.021 | 5.579
15 | 0.541 | 0.11172 | -0.021 | 4.847

## 84. Re 6M Mach 0.10 (2)
BIGFOIL.COM POLAR EXPORT
NACA67-210 a=0.2
NACA67-210 a=0.2 |  |  |  | Cl Max: | 1.5273 | at alpha= | 17 | deg
XFOIL ncrit=9 |  |  |  | L/D Max: | 104.9 | at alpha= | 8 | deg
Re: | 6000000 |  |  | Cd Min: | 0.2338 | at alpha= | -20 | deg
Mach: | 0.1 |  |  | Cl=0 at alpha= | -1.3083 | deg
|  |  |  | @ Cl=0.1, Cd= | 0.0042486
|  |  |  | @ Cl=0.4, Cd= | 0.0051459
|  |  |  | @ Cl=0.6, Cd= | 0.0066633
alpha (deg) | Cl | Cd | Cm | Cl/Cd
-20 | -0.6741 | 0.2338 | 0.026 | -2.8832
-19.5 | -0.6637 | 0.22294 | 0.0217 | -2.977
-18 | -1.267 | 0.04895 | -0.0751 | -25.8836
-17.5 | -1.3258 | 0.03906 | -0.0746 | -33.9427
-17 | -1.3524 | 0.03359 | -0.0703 | -40.262
-16.5 | -1.3715 | 0.02916 | -0.0642 | -47.0336
-16 | -1.3696 | 0.02597 | -0.0592 | -52.7378
-15.5 | -1.3673 | 0.02373 | -0.052 | -57.619
-15 | -1.3557 | 0.022 | -0.0454 | -61.6227
-14.5 | -1.3286 | 0.02036 | -0.0415 | -65.2554
-13.5 | -1.2567 | 0.0177 | -0.036 | -71
-13 | -1.2207 | 0.01592 | -0.0332 | -76.6771
-12.5 | -1.1791 | 0.01462 | -0.0312 | -80.6498
-12 | -1.133 | 0.01374 | -0.0298 | -82.46
-11.5 | -1.0855 | 0.01297 | -0.0287 | -83.6931
-11 | -1.0369 | 0.01223 | -0.0277 | -84.7833
-10.5 | -0.9854 | 0.01185 | -0.0271 | -83.1561
-9.5 | -0.8864 | 0.0103 | -0.0254 | -86.0583
-9 | -0.8355 | 0.00966 | -0.0247 | -86.4907
-8.5 | -0.7834 | 0.00918 | -0.0242 | -85.3377
-8 | -0.7308 | 0.00875 | -0.0238 | -83.52
-7.5 | -0.6773 | 0.00837 | -0.0236 | -80.92
-7 | -0.6234 | 0.00805 | -0.0235 | -77.441
-6.5 | -0.5691 | 0.00777 | -0.0235 | -73.2432
-6 | -0.5176 | 0.00716 | -0.0228 | -72.2905
-5.5 | -0.4636 | 0.00684 | -0.0227 | -67.7778
-5 | -0.409 | 0.00653 | -0.0226 | -62.634
-4.5 | -0.3541 | 0.00626 | -0.0227 | -56.5655
-4 | -0.299 | 0.00606 | -0.0228 | -49.3399
-3.5 | -0.2441 | 0.00579 | -0.0228 | -42.1589
-3 | -0.1886 | 0.00557 | -0.023 | -33.86
-2.5 | -0.1331 | 0.00538 | -0.0231 | -24.7398
-2 | -0.0773 | 0.00519 | -0.0234 | -14.894
-1.5 | -0.0212 | 0.00503 | -0.0237 | -4.2147
-1 | 0.0341 | 0.00481 | -0.0238 | 7.0894
-0.5 | 0.0882 | 0.00446 | -0.0238 | 19.7758
0 | 0.1362 | 0.0036 | -0.0229 | 37.8333
0.5 | 0.1803 | 0.00264 | -0.0211 | 68.2955
1 | 0.2295 | 0.00327 | -0.0201 | 70.1835
1.5 | 0.2783 | 0.0039 | -0.0191 | 71.359
2 | 0.3294 | 0.0044 | -0.0186 | 74.8636
2.5 | 0.3805 | 0.00491 | -0.0181 | 77.4949
3 | 0.4301 | 0.00551 | -0.0173 | 78.0581
3.5 | 0.4807 | 0.00601 | -0.0167 | 79.9834
4 | 0.5336 | 0.00634 | -0.0165 | 84.164
4.5 | 0.5874 | 0.00659 | -0.0164 | 89.1351
5 | 0.6407 | 0.0069 | -0.0163 | 92.8551
5.5 | 0.6931 | 0.0072 | -0.016 | 96.2639
6 | 0.745 | 0.00755 | -0.0156 | 98.6755
6.5 | 0.797 | 0.00788 | -0.0152 | 101.1421
7 | 0.8476 | 0.00828 | -0.0145 | 102.3671
7.5 | 0.8984 | 0.00862 | -0.014 | 104.2227
8 | 0.9483 | 0.00904 | -0.0132 | 104.9004
8.5 | 0.9953 | 0.00962 | -0.0119 | 103.4615
9 | 1.0441 | 0.01002 | -0.011 | 104.2016
9.5 | 1.0913 | 0.01051 | -0.0098 | 103.8344
10 | 1.1364 | 0.01105 | -0.0083 | 102.8416
10.5 | 1.1793 | 0.01174 | -0.0063 | 100.4514
11 | 1.2177 | 0.0125 | -0.0035 | 97.416
11.5 | 1.2543 | 0.01308 | -0.0003 | 95.8945
12 | 1.2873 | 0.0138 | 0.0034 | 93.2826
12.5 | 1.3204 | 0.01453 | 0.007 | 90.8741
13 | 1.3501 | 0.01539 | 0.011 | 87.7258
13.5 | 1.3958 | 0.01651 | 0.0112 | 84.5427
14 | 1.4238 | 0.01778 | 0.0148 | 80.0787
14.5 | 1.4504 | 0.01912 | 0.0184 | 75.8577
15 | 1.4684 | 0.02107 | 0.0229 | 69.6915
15.5 | 1.4892 | 0.02279 | 0.0266 | 65.3444
16 | 1.4949 | 0.02565 | 0.0315 | 58.2807
16.5 | 1.5029 | 0.02843 | 0.0355 | 52.8632
17 | 1.5273 | 0.03007 | 0.0376 | 50.7915
17.5 | 1.5082 | 0.0354 | 0.042 | 42.6045
18 | 1.5204 | 0.03847 | 0.0435 | 39.5217
18.5 | 1.5166 | 0.04348 | 0.0446 | 34.8804
19 | 1.515 | 0.04886 | 0.0444 | 31.007
19.5 | 1.4933 | 0.0575 | 0.042 | 25.9704
20 | 1.4565 | 0.06975 | 0.0363 | 20.8817

## 85. Re 6M Mach 0.25 (1)
BIGFOIL.COM POLAR EXPORT
NACA67-210 a=0.2
NACA67-210 a=0.2 |  |  |  | Cl Max: | 0.933 | at alpha= | 8.5 | deg
JavaFoil+Calcfoil stall+Eppler ext transition |  |  |  | L/D Max: | 106.482 | at alpha= | 3 | deg
Re: | 6000000 |  |  | Cd Min: | 0.0029 | at alpha= | -1 | deg
Mach: | 0.25 |  |  | Cl=0 at alpha= | -1.0574 | deg
|  |  |  | @ Cl=0.1, Cd= | 0.0031959
|  |  |  | @ Cl=0.4, Cd= | 0.09845
|  |  |  | @ Cl=0.6, Cd= | 0.09845
alpha (deg) | Cl | Cd | Cm | Cl/Cd
-12 | -0.337 | 0.07982 | 0 | -4.216
-11.5 | -0.383 | 0.07462 | 0 | -5.129
-11 | -0.423 | 0.07223 | -0.001 | -5.856
-10.5 | -0.457 | 0.06834 | -0.001 | -6.694
-10 | -0.486 | 0.06414 | -0.001 | -7.573
-9.5 | -0.506 | 0.06009 | -0.002 | -8.427
-9 | -0.52 | 0.05604 | -0.002 | -9.272
-8.5 | -0.525 | 0.05307 | -0.002 | -9.886
-8 | -0.524 | 0.04799 | -0.003 | -10.911
-7.5 | -0.515 | 0.04392 | -0.004 | -11.723
-7 | -0.612 | 0.00728 | -0.007 | -84.085
-6.5 | -0.583 | 0.00763 | -0.008 | -76.37
-6 | -0.546 | 0.00728 | -0.009 | -75.065
-5.5 | -0.504 | 0.00697 | -0.01 | -72.251
-5 | -0.456 | 0.00669 | -0.011 | -68.189
-4.5 | -0.403 | 0.0065 | -0.012 | -62.029
-4 | -0.349 | 0.00624 | -0.012 | -55.88
-3.5 | -0.292 | 0.00597 | -0.013 | -48.911
-3 | -0.234 | 0.00584 | -0.014 | -40.031
-2.5 | -0.175 | 0.00572 | -0.015 | -30.522
-2 | -0.115 | 0.00549 | -0.016 | -20.89
-1.5 | -0.054 | 0.00543 | -0.017 | -9.987
-1 | 0.007 | 0.0029 | -0.018 | 2.285
-0.5 | 0.068 | 0.00307 | -0.018 | 22.06
0 | 0.129 | 0.00331 | -0.019 | 38.996
0.5 | 0.19 | 0.00354 | -0.02 | 53.536
1 | 0.251 | 0.00383 | -0.021 | 65.414
1.5 | 0.311 | 0.00424 | -0.022 | 73.417
2 | 0.372 | 0.00448 | -0.023 | 82.938
2.5 | 0.432 | 0.00488 | -0.024 | 88.568
3 | 0.491 | 0.00462 | -0.025 | 106.482
3.5 | 0.55 | 0.00598 | -0.025 | 91.941
4 | 0.607 | 0.00623 | -0.026 | 97.42
4.5 | 0.663 | 0.0075 | -0.027 | 88.421
5 | 0.716 | 0.00782 | -0.028 | 91.558
5.5 | 0.765 | 0.00815 | -0.029 | 93.799
6 | 0.809 | 0.00858 | -0.03 | 94.334
6.5 | 0.849 | 0.00903 | -0.031 | 94.027
7 | 0.882 | 0.0095 | -0.031 | 92.865
7.5 | 0.907 | 0.01006 | -0.032 | 90.167
8 | 0.925 | 0.01062 | -0.033 | 87.104
8.5 | 0.933 | 0.01114 | -0.034 | 83.742
9 | 0.931 | 0.01192 | -0.035 | 78.045
9.5 | 0.917 | 0.01274 | -0.035 | 71.976
10 | 0.874 | 0.01579 | -0.035 | 55.358
10.5 | 0.709 | 0.06469 | -0.02 | 10.966
11 | 0.663 | 0.07002 | -0.02 | 9.467
11.5 | 0.605 | 0.0753 | -0.02 | 8.04
12 | 0.54 | 0.08128 | -0.019 | 6.647
12.5 | 0.469 | 0.08813 | -0.02 | 5.323
13 | 0.392 | 0.09393 | -0.02 | 4.176
13.5 | 0.309 | 0.09845 | -0.021 | 3.138

## 86. Re 6M Mach 0.25 (2)
BIGFOIL.COM POLAR EXPORT
NACA67-210 a=0.2
NACA67-210 a=0.2 |  |  |  | Cl Max: | 1.3414 | at alpha= | 13 | deg
XFOIL ncrit=9 |  |  |  | L/D Max: | 103.006 | at alpha= | 7.5 | deg
Re: | 6000000 |  |  | Cd Min: | 0.18022 | at alpha= | 18 | deg
Mach: | 0.25 |  |  | Cl=0 at alpha= | -1.3252 | deg
|  |  |  | @ Cl=0.1, Cd= | 0.0043801
|  |  |  | @ Cl=0.4, Cd= | 0.0051028
|  |  |  | @ Cl=0.6, Cd= | 0.0067007
alpha (deg) | Cl | Cd | Cm | Cl/Cd
-16 | -0.5718 | 0.17302 | -0.0058 | -3.3048
-15.5 | -0.558 | 0.16577 | -0.0096 | -3.3661
-14.5 | -0.5431 | 0.14883 | -0.0167 | -3.6491
-14 | -0.534 | 0.13688 | -0.0245 | -3.9012
-13.5 | -0.5257 | 0.1253 | -0.0325 | -4.1955
-13 | -0.515 | 0.11706 | -0.0376 | -4.3995
-12.5 | -0.5486 | 0.10039 | -0.0452 | -5.4647
-12 | -0.666 | 0.07055 | -0.0636 | -9.4401
-11.5 | -0.9934 | 0.03204 | -0.0542 | -31.005
-11 | -1.0445 | 0.01924 | -0.0431 | -54.2879
-10.5 | -1.0101 | 0.01607 | -0.039 | -62.8563
-10 | -0.964 | 0.01425 | -0.0363 | -67.6491
-9.5 | -0.9124 | 0.01304 | -0.0344 | -69.9693
-9 | -0.8598 | 0.01193 | -0.0327 | -72.0704
-8.5 | -0.81 | 0.01038 | -0.0306 | -78.0347
-8 | -0.7544 | 0.00973 | -0.0295 | -77.5334
-7.5 | -0.6986 | 0.00913 | -0.0285 | -76.517
-7 | -0.6427 | 0.0086 | -0.0277 | -74.7326
-6.5 | -0.5867 | 0.00813 | -0.0269 | -72.1648
-6 | -0.5305 | 0.00773 | -0.0263 | -68.6287
-5.5 | -0.4766 | 0.00706 | -0.0253 | -67.5071
-5 | -0.42 | 0.00671 | -0.025 | -62.5931
-4.5 | -0.3634 | 0.00638 | -0.0247 | -56.9592
-4 | -0.3065 | 0.00614 | -0.0245 | -49.9186
-3.5 | -0.2496 | 0.00586 | -0.0244 | -42.5939
-3 | -0.1925 | 0.00562 | -0.0243 | -34.2527
-2.5 | -0.1352 | 0.00543 | -0.0244 | -24.8987
-2 | -0.0778 | 0.00521 | -0.0246 | -14.9328
-1.5 | -0.02 | 0.00505 | -0.0248 | -3.9604
-1 | 0.0372 | 0.00485 | -0.025 | 7.6701
-0.5 | 0.0927 | 0.00451 | -0.0249 | 20.5543
0 | 0.1416 | 0.00364 | -0.0238 | 38.9011
0.5 | 0.1863 | 0.00262 | -0.0218 | 71.1069
1 | 0.2364 | 0.00328 | -0.0207 | 72.0732
1.5 | 0.2859 | 0.00393 | -0.0195 | 72.7481
2 | 0.3379 | 0.00444 | -0.0188 | 76.1036
2.5 | 0.3899 | 0.00497 | -0.0181 | 78.4507
3 | 0.4401 | 0.00563 | -0.017 | 78.1705
3.5 | 0.492 | 0.00613 | -0.0162 | 80.261
4 | 0.5466 | 0.00644 | -0.0158 | 84.8758
4.5 | 0.6019 | 0.00671 | -0.0156 | 89.7019
5 | 0.6565 | 0.00704 | -0.0151 | 93.2528
5.5 | 0.7107 | 0.00738 | -0.0145 | 96.3008
6 | 0.7644 | 0.00771 | -0.0138 | 99.144
6.5 | 0.8172 | 0.00813 | -0.0128 | 100.5166
7 | 0.8701 | 0.00853 | -0.0118 | 102.0047
7.5 | 0.9219 | 0.00895 | -0.0105 | 103.0056
8 | 0.9711 | 0.00957 | -0.0087 | 101.4734
8.5 | 1.0212 | 0.01008 | -0.007 | 101.3095
9 | 1.0697 | 0.01065 | -0.0049 | 100.4413
9.5 | 1.1162 | 0.01133 | -0.0025 | 98.5172
10 | 1.1535 | 0.0123 | 0.0018 | 93.7805
10.5 | 1.1909 | 0.01313 | 0.0061 | 90.7007
11 | 1.2261 | 0.01416 | 0.0107 | 86.589
11.5 | 1.2572 | 0.01546 | 0.0157 | 81.3195
12 | 1.2861 | 0.01686 | 0.0209 | 76.2811
12.5 | 1.3095 | 0.01866 | 0.0266 | 70.1768
13 | 1.3414 | 0.02127 | 0.0294 | 63.0654
13.5 | 1.3317 | 0.02562 | 0.0372 | 51.9789
14 | 1.3275 | 0.02956 | 0.0433 | 44.9087
14.5 | 1.2799 | 0.03725 | 0.0498 | 34.3597
15.5 | 1.2393 | 0.05103 | 0.0518 | 24.2857
16 | 1.1485 | 0.07099 | 0.0411 | 16.1783
16.5 | 1.1398 | 0.08198 | 0.0338 | 13.9034
17 | 1.0643 | 0.10782 | 0.0179 | 9.8711
17.5 | 0.9033 | 0.15207 | -0.0087 | 5.94
18 | 0.8392 | 0.18022 | -0.024 | 4.6565

## 87. Re 6M Mach 0.50 (1)
BIGFOIL.COM POLAR EXPORT
NACA67-210 a=0.2
NACA67-210 a=0.2 |  |  |  | Cl Max: | 1.123 | at alpha= | 20 | deg
JavaFoil+Calcfoil stall+Eppler ext transition |  |  |  | L/D Max: | 96.226 | at alpha= | 2 | deg
Re: | 6000000 |  |  | Cd Min: | 0.0031 | at alpha= | -0.5 | deg
Mach: | 0.5 |  |  | Cl=0 at alpha= | -1.0522 | deg
|  |  |  | @ Cl=0.1, Cd= | 0.00322
|  |  |  | @ Cl=0.4, Cd= | 0.0042316
|  |  |  | @ Cl=0.6, Cd= | 0.0071597
alpha (deg) | Cl | Cd | Cm | Cl/Cd
-20 | -1.016 | 0.15834 | 0.007 | -6.417
-19.5 | -0.989 | 0.1514 | 0.007 | -6.533
-19 | -0.961 | 0.14748 | 0.006 | -6.513
-18.5 | -0.934 | 0.14168 | 0.006 | -6.591
-18 | -0.908 | 0.13829 | 0.005 | -6.564
-17.5 | -0.882 | 0.13257 | 0.005 | -6.651
-17 | -0.856 | 0.12828 | 0.005 | -6.671
-16.5 | -0.83 | 0.1241 | 0.004 | -6.687
-16 | -0.802 | 0.11889 | 0.004 | -6.745
-15.5 | -0.775 | 0.11422 | 0.003 | -6.787
-15 | -0.75 | 0.10247 | 0.003 | -7.316
-14.5 | -0.723 | 0.09695 | 0.002 | -7.458
-14 | -0.697 | 0.08968 | 0.002 | -7.77
-13.5 | -0.669 | 0.09903 | 0.001 | -6.76
-13 | -0.643 | 0.09026 | 0.001 | -7.121
-12.5 | -0.615 | 0.10531 | 0.001 | -5.837
-12 | -0.59 | 0.07641 | 0 | -7.725
-11.5 | -0.565 | 0.07051 | 0 | -8.006
-11 | -0.539 | 0.06527 | -0.001 | -8.251
-10.5 | -0.508 | 0.07595 | -0.001 | -6.693
-10 | -0.482 | 0.06656 | -0.001 | -7.242
-9.5 | -0.456 | 0.05994 | -0.002 | -7.604
-9 | -0.43 | 0.05486 | -0.002 | -7.831
-8.5 | -0.404 | 0.05042 | -0.003 | -8.006
-8 | -0.374 | 0.05479 | -0.003 | -6.828
-7.5 | -0.347 | 0.05009 | -0.003 | -6.936
-7 | -0.321 | 0.04526 | -0.004 | -7.095
-6.5 | -0.295 | 0.04121 | -0.005 | -7.159
-6 | -0.33 | 0.00834 | -0.01 | -39.519
-5.5 | -0.369 | 0.03736 | -0.006 | -9.888
-5 | -0.378 | 0.03465 | -0.006 | -10.908
-4.5 | -0.429 | 0.00642 | -0.013 | -66.709
-4 | -0.378 | 0.00611 | -0.014 | -61.864
-3.5 | -0.32 | 0.00576 | -0.015 | -55.642
-3 | -0.258 | 0.00606 | -0.016 | -42.653
-2.5 | -0.194 | 0.00577 | -0.017 | -33.599
-2 | -0.128 | 0.00554 | -0.018 | -23.055
-1.5 | -0.06 | 0.0054 | -0.019 | -11.187
-1 | 0.007 | 0.00547 | -0.02 | 1.353
-0.5 | 0.076 | 0.0031 | -0.021 | 24.431
0 | 0.144 | 0.00344 | -0.022 | 41.885
0.5 | 0.212 | 0.0037 | -0.023 | 57.256
1 | 0.28 | 0.00374 | -0.023 | 74.926
1.5 | 0.348 | 0.00396 | -0.024 | 87.818
2 | 0.415 | 0.00431 | -0.025 | 96.226
2.5 | 0.482 | 0.0054 | -0.026 | 89.113
3 | 0.547 | 0.00578 | -0.027 | 94.615
3.5 | 0.61 | 0.00742 | -0.028 | 82.275
4 | 0.672 | 0.00783 | -0.029 | 85.774
4.5 | 0.73 | 0.00833 | -0.03 | 87.559
5 | 0.779 | 0.00882 | -0.031 | 88.219
5.5 | 0.814 | 0.0094 | -0.032 | 86.563
6 | 0.823 | 0.01024 | -0.033 | 80.39
6.5 | 0.761 | 0.01115 | -0.034 | 68.242
7 | 0.433 | 0.04589 | -0.017 | 9.428
7.5 | 0.563 | 0.01209 | -0.036 | 46.538
8 | 0.592 | 0.01315 | -0.037 | 45.06
8.5 | 0.51 | 0.06271 | -0.016 | 8.136
9 | 0.538 | 0.06421 | -0.018 | 8.372
9.5 | 0.683 | 0.01549 | -0.039 | 44.115
10 | 0.593 | 0.06336 | -0.022 | 9.366
10.5 | 0.617 | 0.07089 | -0.021 | 8.709
11 | 0.643 | 0.08193 | -0.021 | 7.855
11.5 | 0.675 | 0.07141 | -0.025 | 9.448
12 | 0.698 | 0.07889 | -0.024 | 8.851
12.5 | 0.723 | 0.08621 | -0.024 | 8.39
13 | 0.749 | 0.09541 | -0.024 | 7.854
13.5 | 0.777 | 0.08798 | -0.026 | 8.828
14 | 0.802 | 0.0962 | -0.026 | 8.333
14.5 | 0.827 | 0.10482 | -0.026 | 7.894
15 | 0.855 | 0.1108 | -0.028 | 7.713
15.5 | 0.882 | 0.11713 | -0.029 | 7.531
16 | 0.906 | 0.11874 | -0.029 | 7.631
16.5 | 0.932 | 0.1248 | -0.029 | 7.464
17 | 0.958 | 0.12736 | -0.03 | 7.52
17.5 | 0.987 | 0.13169 | -0.033 | 7.496
18 | 1.016 | 0.13747 | -0.034 | 7.389
18.5 | 1.036 | 0.13869 | -0.033 | 7.471
19 | 1.062 | 0.14521 | -0.034 | 7.313
19.5 | 1.091 | 0.14883 | -0.036 | 7.333
20 | 1.123 | 0.14987 | -0.038 | 7.49

## 88. Re 6M Mach 0.50 (2)
BIGFOIL.COM POLAR EXPORT
NACA67-210 a=0.2
NACA67-210 a=0.2 |  |  |  | Cl Max: | 0.954 | at alpha= | 8 | deg
XFOIL ncrit=9 |  |  |  | L/D Max: | 95.7973 | at alpha= | 5.5 | deg
Re: | 6000000 |  |  | Cd Min: | 0.18104 | at alpha= | -15.5 | deg
Mach: | 0.5 |  |  | Cl=0 at alpha= | -1.4042 | deg
|  |  |  | @ Cl=0.1, Cd= | 0.004768
|  |  |  | @ Cl=0.4, Cd= | 0.0049834
|  |  |  | @ Cl=0.6, Cd= | 0.006902
alpha (deg) | Cl | Cd | Cm | Cl/Cd
-15.5 | -0.5554 | 0.18104 | -0.01 | -3.0678
-15 | -0.5398 | 0.17236 | -0.0142 | -3.1318
-14.5 | -0.5229 | 0.16408 | -0.0186 | -3.1869
-14 | -0.5048 | 0.15634 | -0.0228 | -3.2289
-13.5 | -0.489 | 0.14783 | -0.0273 | -3.3079
-13 | -0.4761 | 0.1388 | -0.0318 | -3.4301
-12.5 | -0.4621 | 0.13032 | -0.0364 | -3.5459
-12 | -0.4536 | 0.12101 | -0.0412 | -3.7485
-11.5 | -0.4429 | 0.11254 | -0.0457 | -3.9355
-11 | -0.4297 | 0.10501 | -0.0498 | -4.092
-10.5 | -0.4264 | 0.0958 | -0.0546 | -4.4509
-10 | -0.4221 | 0.08725 | -0.0591 | -4.8378
-9 | -0.4373 | 0.06793 | -0.0701 | -6.4375
-8.5 | -0.457 | 0.05818 | -0.0776 | -7.8549
-8 | -0.4836 | 0.05109 | -0.0771 | -9.4656
-7.5 | -0.5144 | 0.04493 | -0.0707 | -11.4489
-7 | -0.5326 | 0.03697 | -0.0648 | -14.4063
-6.5 | -0.5274 | 0.03024 | -0.0588 | -17.4405
-6 | -0.5169 | 0.02294 | -0.0517 | -22.5327
-5.5 | -0.5091 | 0.01323 | -0.043 | -38.4807
-5 | -0.4591 | 0.00861 | -0.0391 | -53.3217
-4.5 | -0.3967 | 0.00749 | -0.0365 | -52.964
-4 | -0.3341 | 0.0068 | -0.0343 | -49.1324
-3.5 | -0.2703 | 0.00628 | -0.0327 | -43.0414
-3 | -0.2066 | 0.00588 | -0.0316 | -35.1361
-2.5 | -0.142 | 0.00563 | -0.0309 | -25.222
-2 | -0.077 | 0.00538 | -0.0305 | -14.3123
-1.5 | -0.0124 | 0.00519 | -0.0303 | -2.3892
-1 | 0.0523 | 0.00499 | -0.0303 | 10.481
-0.5 | 0.1146 | 0.0047 | -0.03 | 24.383
0 | 0.1661 | 0.00376 | -0.0279 | 44.1755
0.5 | 0.2127 | 0.00263 | -0.0248 | 80.8745
1 | 0.2658 | 0.00338 | -0.0227 | 78.6391
1.5 | 0.3178 | 0.0041 | -0.0204 | 77.5122
2 | 0.3725 | 0.00467 | -0.0187 | 79.7645
3.5 | 0.5357 | 0.00653 | -0.0124 | 82.0368
4.5 | 0.6567 | 0.00723 | -0.0092 | 90.8299
5 | 0.716 | 0.00764 | -0.0069 | 93.7173
5.5 | 0.775 | 0.00809 | -0.0042 | 95.7973
6 | 0.8292 | 0.00866 | -0.0001 | 95.7506
6.5 | 0.8773 | 0.00937 | 0.0056 | 93.6286
7 | 0.9187 | 0.01064 | 0.0126 | 86.344
7.5 | 0.9493 | 0.01308 | 0.0211 | 72.5765
8 | 0.954 | 0.02002 | 0.0307 | 47.6523
8.5 | 0.9282 | 0.02649 | 0.0427 | 35.0396
9 | 0.8917 | 0.03276 | 0.0531 | 27.2192
9.5 | 0.8548 | 0.03935 | 0.0599 | 21.723
10 | 0.8122 | 0.0475 | 0.0626 | 17.0989
10.5 | 0.78 | 0.05725 | 0.0591 | 13.6245
11 | 0.7643 | 0.0735 | 0.0425 | 10.3986

## 89. Re 7M Mach 0.00 (1)
BIGFOIL.COM POLAR EXPORT
NACA67-210 a=0.2
NACA67-210 a=0.2 |  |  |  | Cl Max: | 0.991 | at alpha= | 10 | deg
JavaFoil+Calcfoil stall+Eppler ext transition |  |  |  | L/D Max: | 121.342 | at alpha= | 5.5 | deg
Re: | 7000000 |  |  | Cd Min: | 0.00334 | at alpha= | -1 | deg
Mach: | 0 |  |  | Cl=0 at alpha= | -1.0509 | deg
|  |  |  | @ Cl=0.1, Cd= | 0.003461
|  |  |  | @ Cl=0.4, Cd= | 0.004693
|  |  |  | @ Cl=0.6, Cd= | 0.10547
alpha (deg) | Cl | Cd | Cm | Cl/Cd
-13.5 | -0.532 | 0.09238 | 0.001 | -5.756
-13 | -0.549 | 0.08751 | 0.001 | -6.277
-12.5 | -0.563 | 0.0832 | 0.001 | -6.765
-12 | -0.575 | 0.07736 | 0 | -7.429
-11.5 | -0.584 | 0.07276 | 0 | -8.025
-11 | -0.591 | 0.06777 | -0.001 | -8.718
-10.5 | -0.594 | 0.06402 | -0.001 | -9.271
-10 | -0.594 | 0.05956 | -0.001 | -9.968
-9.5 | -0.592 | 0.0538 | -0.002 | -11.006
-9 | -0.587 | 0.04857 | -0.003 | -12.08
-8.5 | -0.693 | 0.00916 | -0.005 | -75.622
-8 | -0.678 | 0.00752 | -0.006 | -90.192
-7.5 | -0.651 | 0.00772 | -0.006 | -84.339
-7 | -0.619 | 0.00739 | -0.007 | -83.717
-6.5 | -0.582 | 0.0072 | -0.008 | -80.837
-6 | -0.54 | 0.00693 | -0.009 | -78.002
-5.5 | -0.495 | 0.00666 | -0.01 | -74.349
-5 | -0.446 | 0.0064 | -0.01 | -69.665
-4.5 | -0.393 | 0.00621 | -0.011 | -63.306
-4 | -0.339 | 0.00597 | -0.012 | -56.836
-3.5 | -0.284 | 0.00581 | -0.013 | -48.817
-3 | -0.227 | 0.00564 | -0.014 | -40.228
-2.5 | -0.169 | 0.00551 | -0.015 | -30.705
-2 | -0.111 | 0.00543 | -0.015 | -20.469
-1.5 | -0.053 | 0.00549 | -0.016 | -9.571
-1 | 0.006 | 0.00334 | -0.017 | 1.925
-0.5 | 0.066 | 0.00334 | -0.018 | 19.607
0 | 0.125 | 0.00355 | -0.019 | 35.191
0.5 | 0.184 | 0.00376 | -0.02 | 48.848
1 | 0.243 | 0.00401 | -0.02 | 60.559
1.5 | 0.302 | 0.0042 | -0.021 | 71.835
2 | 0.36 | 0.00451 | -0.022 | 79.838
2.5 | 0.419 | 0.00478 | -0.023 | 87.641
3 | 0.476 | 0.005 | -0.024 | 95.31
3.5 | 0.533 | 0.00572 | -0.025 | 93.177
4 | 0.589 | 0.00594 | -0.025 | 99.193
4.5 | 0.644 | 0.00624 | -0.026 | 103.184
5 | 0.696 | 0.00641 | -0.027 | 108.638
5.5 | 0.746 | 0.00615 | -0.028 | 121.342
6 | 0.792 | 0.00802 | -0.029 | 98.77
6.5 | 0.835 | 0.00838 | -0.03 | 99.645
7 | 0.873 | 0.00883 | -0.03 | 98.904
7.5 | 0.907 | 0.00936 | -0.031 | 96.946
8 | 0.936 | 0.0097 | -0.032 | 96.412
8.5 | 0.959 | 0.01013 | -0.033 | 94.647
9 | 0.976 | 0.01073 | -0.034 | 90.939
9.5 | 0.987 | 0.01122 | -0.034 | 87.977
10 | 0.991 | 0.01194 | -0.035 | 83.016
10.5 | 0.99 | 0.01275 | -0.036 | 77.649
11 | 0.974 | 0.01367 | -0.037 | 71.238
11.5 | 0.934 | 0.01704 | -0.037 | 54.786
12 | 0.775 | 0.06842 | -0.024 | 11.324
12.5 | 0.744 | 0.07633 | -0.023 | 9.752
13 | 0.715 | 0.08235 | -0.023 | 8.681
13.5 | 0.684 | 0.08907 | -0.022 | 7.676
14 | 0.653 | 0.09507 | -0.022 | 6.865
14.5 | 0.621 | 0.10047 | -0.022 | 6.184
15 | 0.59 | 0.10547 | -0.023 | 5.593

## 90. Re 7M Mach 0.00 (2)
BIGFOIL.COM POLAR EXPORT
NACA67-210 a=0.2
NACA67-210 a=0.2 |  |  |  | Cl Max: | 1.6019 | at alpha= | 19 | deg
XFOIL ncrit=9 |  |  |  | L/D Max: | 108.775 | at alpha= | 9.5 | deg
Re: | 7000000 |  |  | Cd Min: | 0.04974 | at alpha= | -19.5 | deg
Mach: | 0 |  |  | Cl=0 at alpha= | -1.2977 | deg
|  |  |  | @ Cl=0.1, Cd= | 0.0041088
|  |  |  | @ Cl=0.4, Cd= | 0.0051082
|  |  |  | @ Cl=0.6, Cd= | 0.0064787
alpha (deg) | Cl | Cd | Cm | Cl/Cd
-19.5 | -1.3674 | 0.04974 | -0.0725 | -27.491
-19 | -1.4388 | 0.03816 | -0.073 | -37.7044
-18.5 | -1.4692 | 0.03239 | -0.0689 | -45.3597
-18 | -1.4632 | 0.0298 | -0.0653 | -49.1007
-17.5 | -1.4685 | 0.02657 | -0.0599 | -55.2691
-17 | -1.4552 | 0.02453 | -0.0559 | -59.3233
-16.5 | -1.4451 | 0.02247 | -0.0505 | -64.3124
-16 | -1.4316 | 0.02101 | -0.0447 | -68.139
-15.5 | -1.4113 | 0.01972 | -0.0396 | -71.5669
-15 | -1.3785 | 0.0186 | -0.0367 | -74.1129
-13.5 | -1.2632 | 0.01541 | -0.0304 | -81.9727
-13 | -1.2221 | 0.01425 | -0.0286 | -85.7614
-12.5 | -1.1785 | 0.01323 | -0.0272 | -89.0779
-12 | -1.132 | 0.01252 | -0.0262 | -90.4153
-11.5 | -1.0839 | 0.0119 | -0.0255 | -91.084
-11 | -1.0352 | 0.01129 | -0.0248 | -91.6918
-10 | -0.934 | 0.01041 | -0.024 | -89.7214
-9.5 | -0.8843 | 0.00973 | -0.0233 | -90.8839
-9 | -0.8342 | 0.0091 | -0.0227 | -91.6703
-8.5 | -0.7826 | 0.00864 | -0.0224 | -90.5787
-8 | -0.7302 | 0.00823 | -0.0222 | -88.7242
-7.5 | -0.6771 | 0.0079 | -0.0221 | -85.7089
-7 | -0.6234 | 0.00764 | -0.0221 | -81.5969
-6.5 | -0.5694 | 0.0074 | -0.0222 | -76.9459
-6 | -0.517 | 0.00692 | -0.0218 | -74.711
-5.5 | -0.4634 | 0.00656 | -0.0217 | -70.6402
-5 | -0.4092 | 0.00628 | -0.0218 | -65.1592
-4.5 | -0.3547 | 0.00605 | -0.0218 | -58.6281
-4 | -0.2995 | 0.00585 | -0.0221 | -51.1966
-3.5 | -0.2445 | 0.00561 | -0.0222 | -43.5829
-3 | -0.1894 | 0.00541 | -0.0224 | -35.0092
-2.5 | -0.1339 | 0.00522 | -0.0226 | -25.6513
-2 | -0.0783 | 0.00503 | -0.0229 | -15.5666
-1.5 | -0.0225 | 0.00489 | -0.0232 | -4.6012
-1 | 0.0331 | 0.0047 | -0.0235 | 7.0426
0 | 0.1372 | 0.00378 | -0.023 | 36.2963
0.5 | 0.1771 | 0.00287 | -0.0206 | 61.7073
1 | 0.2258 | 0.00342 | -0.0197 | 66.0234
1.5 | 0.2759 | 0.00395 | -0.019 | 69.8481
2 | 0.3274 | 0.00438 | -0.0186 | 74.7489
2.5 | 0.3786 | 0.00486 | -0.0182 | 77.9012
3 | 0.4286 | 0.00544 | -0.0175 | 78.7868
3.5 | 0.4802 | 0.0059 | -0.0171 | 81.3898
4 | 0.5333 | 0.00618 | -0.017 | 86.2945
4.5 | 0.587 | 0.00641 | -0.017 | 91.5757
5 | 0.64 | 0.00669 | -0.0169 | 95.6652
5.5 | 0.6928 | 0.00699 | -0.0168 | 99.113
6 | 0.7447 | 0.00731 | -0.0165 | 101.8741
6.5 | 0.7963 | 0.00763 | -0.0162 | 104.3644
7 | 0.8474 | 0.00799 | -0.0158 | 106.0576
7.5 | 0.8983 | 0.00832 | -0.0154 | 107.9688
8 | 0.9478 | 0.00873 | -0.0147 | 108.5682
8.5 | 0.9959 | 0.00923 | -0.0138 | 107.8982
9.5 | 1.0921 | 0.01004 | -0.0121 | 108.7749
10 | 1.1378 | 0.01058 | -0.0109 | 107.5425
10.5 | 1.1809 | 0.01122 | -0.0091 | 105.2496
11 | 1.2234 | 0.01187 | -0.0074 | 103.0666
11.5 | 1.2638 | 0.01237 | -0.0052 | 102.1665
12 | 1.2982 | 0.01299 | -0.0019 | 99.9384
12.5 | 1.3314 | 0.01363 | 0.0016 | 97.6816
13 | 1.3626 | 0.01438 | 0.0052 | 94.7566
13.5 | 1.3916 | 0.01522 | 0.009 | 91.4323
14 | 1.4333 | 0.01642 | 0.0096 | 87.2899
14.5 | 1.4622 | 0.01751 | 0.0129 | 83.5066
15 | 1.4836 | 0.01912 | 0.0169 | 77.5941
15.5 | 1.5077 | 0.02052 | 0.0203 | 73.4747
16 | 1.525 | 0.02239 | 0.0243 | 68.1108
16.5 | 1.5407 | 0.02441 | 0.028 | 63.1176
17 | 1.5668 | 0.02572 | 0.0302 | 60.9176
17.5 | 1.5654 | 0.02917 | 0.0346 | 53.6647
18 | 1.5835 | 0.03124 | 0.0368 | 50.6882
18.5 | 1.5913 | 0.03434 | 0.0392 | 46.3395
19 | 1.6019 | 0.03741 | 0.0407 | 42.8201
19.5 | 1.6001 | 0.04204 | 0.0418 | 38.0614
20 | 1.59 | 0.04813 | 0.0417 | 33.0355

## 91. Re 7M Mach 0.10 (1)
BIGFOIL.COM POLAR EXPORT
NACA67-210 a=0.2
NACA67-210 a=0.2 |  |  |  | Cl Max: | 0.982 | at alpha= | 10 | deg
JavaFoil+Calcfoil stall+Eppler ext transition |  |  |  | L/D Max: | 107.871 | at alpha= | 5 | deg
Re: | 7000000 |  |  | Cd Min: | 0.00313 | at alpha= | -1 | deg
Mach: | 0.1 |  |  | Cl=0 at alpha= | -1.0509 | deg
|  |  |  | @ Cl=0.1, Cd= | 0.0034625
|  |  |  | @ Cl=0.4, Cd= | 0.0047032
|  |  |  | @ Cl=0.6, Cd= | 0.10866
alpha (deg) | Cl | Cd | Cm | Cl/Cd
-13 | -0.519 | 0.08806 | 0.001 | -5.897
-12.5 | -0.536 | 0.08309 | 0.001 | -6.452
-12 | -0.551 | 0.07783 | 0 | -7.082
-11.5 | -0.564 | 0.07372 | 0 | -7.646
-11 | -0.573 | 0.06961 | -0.001 | -8.234
-10.5 | -0.579 | 0.06456 | -0.001 | -8.977
-10 | -0.582 | 0.06049 | -0.001 | -9.625
-9.5 | -0.581 | 0.05634 | -0.002 | -10.307
-9 | -0.578 | 0.05044 | -0.002 | -11.456
-8.5 | -0.569 | 0.04596 | -0.003 | -12.388
-8 | -0.674 | 0.00698 | -0.006 | -96.614
-7.5 | -0.65 | 0.0078 | -0.006 | -83.359
-7 | -0.619 | 0.00748 | -0.007 | -82.709
-6.5 | -0.583 | 0.00719 | -0.008 | -80.996
-6 | -0.542 | 0.00694 | -0.009 | -78.076
-5.5 | -0.496 | 0.00664 | -0.01 | -74.714
-5 | -0.448 | 0.00648 | -0.01 | -69.029
-4.5 | -0.395 | 0.00621 | -0.011 | -63.569
-4 | -0.341 | 0.00595 | -0.012 | -57.217
-3.5 | -0.285 | 0.00581 | -0.013 | -49.064
-3 | -0.228 | 0.00568 | -0.014 | -40.121
-2.5 | -0.17 | 0.00557 | -0.015 | -30.546
-2 | -0.112 | 0.00542 | -0.015 | -20.59
-1.5 | -0.053 | 0.00551 | -0.016 | -9.584
-1 | 0.006 | 0.00313 | -0.017 | 2.058
-0.5 | 0.066 | 0.00333 | -0.018 | 19.799
0 | 0.125 | 0.00356 | -0.019 | 35.268
0.5 | 0.185 | 0.00379 | -0.02 | 48.69
1 | 0.244 | 0.00403 | -0.02 | 60.565
1.5 | 0.303 | 0.00422 | -0.021 | 71.777
2 | 0.362 | 0.00451 | -0.022 | 80.259
2.5 | 0.421 | 0.00481 | -0.023 | 87.518
3 | 0.479 | 0.00498 | -0.024 | 96.074
3.5 | 0.536 | 0.00577 | -0.025 | 92.897
4 | 0.592 | 0.00593 | -0.026 | 99.758
4.5 | 0.647 | 0.00623 | -0.026 | 103.941
5 | 0.699 | 0.00648 | -0.027 | 107.871
5.5 | 0.749 | 0.00786 | -0.028 | 95.303
6 | 0.795 | 0.00806 | -0.029 | 98.603
6.5 | 0.837 | 0.00845 | -0.03 | 99.159
7 | 0.875 | 0.00889 | -0.031 | 98.5
7.5 | 0.908 | 0.00931 | -0.031 | 97.549
8 | 0.935 | 0.0098 | -0.032 | 95.385
8.5 | 0.956 | 0.01025 | -0.033 | 93.307
9 | 0.971 | 0.01085 | -0.034 | 89.531
9.5 | 0.98 | 0.01146 | -0.035 | 85.524
10 | 0.982 | 0.01198 | -0.035 | 81.997
10.5 | 0.976 | 0.01298 | -0.036 | 75.206
11 | 0.953 | 0.01432 | -0.037 | 66.53
11.5 | 0.793 | 0.0565 | -0.027 | 14.033
12 | 0.745 | 0.07332 | -0.022 | 10.164
12.5 | 0.715 | 0.07829 | -0.022 | 9.137
13 | 0.684 | 0.08233 | -0.023 | 8.306
13.5 | 0.648 | 0.09041 | -0.021 | 7.163
14 | 0.613 | 0.0968 | -0.022 | 6.328
14.5 | 0.577 | 0.10189 | -0.022 | 5.665
15 | 0.542 | 0.10866 | -0.022 | 4.987

## 92. Re 7M Mach 0.10 (2)
BIGFOIL.COM POLAR EXPORT
NACA67-210 a=0.2
NACA67-210 a=0.2 |  |  |  | Cl Max: | 1.5611 | at alpha= | 18.5 | deg
XFOIL ncrit=9 |  |  |  | L/D Max: | 108.369 | at alpha= | 9 | deg
Re: | 7000000 |  |  | Cd Min: | 0.06114 | at alpha= | 20 | deg
Mach: | 0.1 |  |  | Cl=0 at alpha= | -1.3005 | deg
|  |  |  | @ Cl=0.1, Cd= | 0.0042604
|  |  |  | @ Cl=0.4, Cd= | 0.0051076
|  |  |  | @ Cl=0.6, Cd= | 0.0064856
alpha (deg) | Cl | Cd | Cm | Cl/Cd
-18.5 | -1.3103 | 0.04894 | -0.0756 | -26.7736
-18 | -1.3285 | 0.04248 | -0.0763 | -31.2735
-17.5 | -1.3781 | 0.03473 | -0.0726 | -39.6804
-17 | -1.389 | 0.03083 | -0.0678 | -45.0535
-16.5 | -1.3966 | 0.02672 | -0.0628 | -52.268
-16 | -1.4038 | 0.02399 | -0.0549 | -58.516
-15.5 | -1.3959 | 0.0221 | -0.048 | -63.1629
-15 | -1.3772 | 0.02043 | -0.0425 | -67.4107
-14.5 | -1.3456 | 0.01893 | -0.0391 | -71.0829
-14 | -1.3084 | 0.01774 | -0.0365 | -73.7542
-13.5 | -1.2671 | 0.01675 | -0.0345 | -75.6478
-13 | -1.2268 | 0.01548 | -0.0323 | -79.2506
-12.5 | -1.1861 | 0.01398 | -0.0301 | -84.8426
-12 | -1.1403 | 0.01305 | -0.0286 | -87.3793
-11.5 | -1.0923 | 0.01228 | -0.0275 | -88.9495
-11 | -1.0432 | 0.0116 | -0.0266 | -89.931
-10.5 | -0.9917 | 0.01121 | -0.026 | -88.4657
-9.5 | -0.8891 | 0.01013 | -0.0249 | -87.769
-9 | -0.8396 | 0.00929 | -0.0239 | -90.3767
-8.5 | -0.7877 | 0.00877 | -0.0234 | -89.8176
-8 | -0.7348 | 0.00834 | -0.0231 | -88.1055
-7.5 | -0.6813 | 0.00798 | -0.0228 | -85.3759
-7 | -0.6272 | 0.00769 | -0.0227 | -81.5605
-6.5 | -0.5728 | 0.00744 | -0.0227 | -76.9892
-6 | -0.5196 | 0.00699 | -0.0224 | -74.3348
-5.5 | -0.4659 | 0.0066 | -0.0222 | -70.5909
-5 | -0.4113 | 0.0063 | -0.0222 | -65.2857
-4.5 | -0.3565 | 0.00606 | -0.0222 | -58.8284
-4 | -0.301 | 0.00586 | -0.0223 | -51.3652
-3.5 | -0.2455 | 0.00562 | -0.0225 | -43.6833
-3 | -0.1902 | 0.00542 | -0.0226 | -35.0923
-2.5 | -0.1343 | 0.00523 | -0.0229 | -25.6788
-2 | -0.0785 | 0.00504 | -0.0231 | -15.5754
-1.5 | -0.0223 | 0.0049 | -0.0234 | -4.551
-1 | 0.0336 | 0.0047 | -0.0237 | 7.1489
-0.5 | 0.0881 | 0.00441 | -0.0238 | 19.9773
0 | 0.1382 | 0.00378 | -0.0232 | 36.5608
0.5 | 0.1781 | 0.00286 | -0.0207 | 62.2727
1 | 0.227 | 0.00342 | -0.0197 | 66.3743
1.5 | 0.2773 | 0.00396 | -0.0191 | 70.0253
2 | 0.329 | 0.00439 | -0.0186 | 74.9431
2.5 | 0.3803 | 0.00488 | -0.0182 | 77.9303
3 | 0.4305 | 0.00546 | -0.0175 | 78.8462
3.5 | 0.4824 | 0.00591 | -0.0171 | 81.6244
4 | 0.5358 | 0.0062 | -0.0169 | 86.4194
4.5 | 0.5898 | 0.00643 | -0.0169 | 91.7263
5 | 0.643 | 0.00672 | -0.0168 | 95.6845
5.5 | 0.6961 | 0.00702 | -0.0166 | 99.1595
6 | 0.7484 | 0.00734 | -0.0163 | 101.9619
6.5 | 0.8002 | 0.00768 | -0.0158 | 104.1927
7 | 0.8517 | 0.00803 | -0.0154 | 106.0648
7.5 | 0.9029 | 0.00838 | -0.0148 | 107.7446
8 | 0.9525 | 0.0088 | -0.014 | 108.2386
8.5 | 1.0011 | 0.0093 | -0.0131 | 107.6452
9 | 1.0501 | 0.00969 | -0.0122 | 108.3695
9.5 | 1.0974 | 0.01017 | -0.011 | 107.9056
10 | 1.1428 | 0.01076 | -0.0095 | 106.2082
10.5 | 1.1849 | 0.0115 | -0.0073 | 103.0348
11 | 1.229 | 0.01204 | -0.0057 | 102.0764
11.5 | 1.2666 | 0.01258 | -0.0026 | 100.6836
12 | 1.3008 | 0.01326 | 0.001 | 98.0995
12.5 | 1.3337 | 0.01401 | 0.0046 | 95.1963
13 | 1.3644 | 0.01486 | 0.0085 | 91.817
14 | 1.4335 | 0.01723 | 0.0135 | 83.1979
14.5 | 1.4584 | 0.01867 | 0.0174 | 78.1146
15 | 1.4755 | 0.02064 | 0.0221 | 71.4874
15.5 | 1.4942 | 0.0225 | 0.0261 | 66.4089
16 | 1.521 | 0.02378 | 0.0289 | 63.9613
17.5 | 1.548 | 0.03204 | 0.0399 | 48.3146
18 | 1.561 | 0.03482 | 0.042 | 44.8306
18.5 | 1.5611 | 0.03901 | 0.0439 | 40.0179
19 | 1.5597 | 0.04385 | 0.0448 | 35.569
19.5 | 1.544 | 0.05096 | 0.0441 | 30.2983
20 | 1.5132 | 0.06114 | 0.0407 | 24.7498

## 93. Re 7M Mach 0.25 (1)
BIGFOIL.COM POLAR EXPORT
NACA67-210 a=0.2
NACA67-210 a=0.2 |  |  |  | Cl Max: | 0.934 | at alpha= | 8.5 | deg
JavaFoil+Calcfoil stall+Eppler ext transition |  |  |  | L/D Max: | 113.504 | at alpha= | 4.5 | deg
Re: | 7000000 |  |  | Cd Min: | 0.00316 | at alpha= | -1 | deg
Mach: | 0.25 |  |  | Cl=0 at alpha= | -1.0574 | deg
|  |  |  | @ Cl=0.1, Cd= | 0.0034702
|  |  |  | @ Cl=0.4, Cd= | 0.09781
|  |  |  | @ Cl=0.6, Cd= | 0.09781
alpha (deg) | Cl | Cd | Cm | Cl/Cd
-12 | -0.337 | 0.07892 | 0 | -4.266
-11.5 | -0.383 | 0.07393 | 0 | -5.179
-11 | -0.423 | 0.07217 | -0.001 | -5.862
-10.5 | -0.458 | 0.06757 | -0.001 | -6.773
-10 | -0.486 | 0.0633 | -0.001 | -7.675
-9.5 | -0.507 | 0.05945 | -0.002 | -8.522
-9 | -0.52 | 0.05584 | -0.002 | -9.309
-8.5 | -0.525 | 0.05229 | -0.002 | -10.038
-8 | -0.524 | 0.04735 | -0.003 | -11.07
-7.5 | -0.517 | 0.04224 | -0.004 | -12.249
-7 | -0.612 | 0.00771 | -0.007 | -79.426
-6.5 | -0.583 | 0.00745 | -0.008 | -78.219
-6 | -0.546 | 0.0071 | -0.009 | -76.995
-5.5 | -0.504 | 0.00681 | -0.01 | -73.952
-5 | -0.456 | 0.00651 | -0.011 | -70.045
-4.5 | -0.404 | 0.00634 | -0.012 | -63.681
-4 | -0.349 | 0.00607 | -0.012 | -57.394
-3.5 | -0.292 | 0.00591 | -0.013 | -49.39
-3 | -0.234 | 0.00572 | -0.014 | -40.845
-2.5 | -0.175 | 0.00556 | -0.015 | -31.402
-2 | -0.115 | 0.00547 | -0.016 | -20.978
-1.5 | -0.054 | 0.00552 | -0.017 | -9.816
-1 | 0.007 | 0.00316 | -0.018 | 2.1
-0.5 | 0.068 | 0.00336 | -0.018 | 20.129
0 | 0.129 | 0.00357 | -0.019 | 36.098
0.5 | 0.19 | 0.0038 | -0.02 | 49.953
1 | 0.251 | 0.00393 | -0.021 | 63.76
1.5 | 0.311 | 0.00426 | -0.022 | 73.099
2 | 0.372 | 0.00459 | -0.023 | 81.028
2.5 | 0.432 | 0.00487 | -0.024 | 88.723
3 | 0.492 | 0.00457 | -0.025 | 107.499
3.5 | 0.55 | 0.00583 | -0.025 | 94.37
4 | 0.607 | 0.00608 | -0.026 | 99.847
4.5 | 0.663 | 0.00584 | -0.027 | 113.504
5 | 0.716 | 0.00773 | -0.028 | 92.563
5.5 | 0.765 | 0.00796 | -0.029 | 96.083
6 | 0.81 | 0.00833 | -0.03 | 97.265
6.5 | 0.849 | 0.00878 | -0.031 | 96.745
7 | 0.882 | 0.00926 | -0.031 | 95.279
7.5 | 0.908 | 0.00978 | -0.032 | 92.819
8 | 0.925 | 0.01032 | -0.033 | 89.634
8.5 | 0.934 | 0.01084 | -0.034 | 86.108
9 | 0.931 | 0.01159 | -0.035 | 80.375
9.5 | 0.918 | 0.01242 | -0.035 | 73.922
10 | 0.892 | 0.01339 | -0.036 | 66.589
10.5 | 0.711 | 0.06302 | -0.021 | 11.287
11 | 0.664 | 0.06909 | -0.02 | 9.605
11.5 | 0.606 | 0.0746 | -0.02 | 8.124
12 | 0.541 | 0.08071 | -0.02 | 6.697
12.5 | 0.469 | 0.08668 | -0.02 | 5.415
13 | 0.392 | 0.09224 | -0.02 | 4.254
13.5 | 0.309 | 0.09781 | -0.021 | 3.159

## 94. Re 7M Mach 0.25 (2)
BIGFOIL.COM POLAR EXPORT
NACA67-210 a=0.2
NACA67-210 a=0.2 |  |  |  | Cl Max: | 1.3575 | at alpha= | 13 | deg
XFOIL ncrit=9 |  |  |  | L/D Max: | 106.418 | at alpha= | 7.5 | deg
Re: | 7000000 |  |  | Cd Min: | 0.17212 | at alpha= | -16 | deg
Mach: | 0.25 |  |  | Cl=0 at alpha= | -1.316 | deg
|  |  |  | @ Cl=0.1, Cd= | 0.0043577
|  |  |  | @ Cl=0.4, Cd= | 0.005106
|  |  |  | @ Cl=0.6, Cd= | 0.0065288
alpha (deg) | Cl | Cd | Cm | Cl/Cd
-16 | -0.5734 | 0.17212 | -0.0062 | -3.3314
-15.5 | -0.5599 | 0.16482 | -0.01 | -3.397
-15 | -0.5533 | 0.15726 | -0.0125 | -3.5184
-14.5 | -0.5512 | 0.14298 | -0.0208 | -3.8551
-13.5 | -0.5346 | 0.12199 | -0.0345 | -4.3823
-13 | -0.7197 | 0.07648 | -0.06 | -9.4103
-12.5 | -0.8597 | 0.05146 | -0.0737 | -16.7062
-12 | -0.9436 | 0.04184 | -0.0638 | -22.5526
-11 | -1.0664 | 0.0167 | -0.0406 | -63.8563
-10.5 | -1.0252 | 0.01426 | -0.0371 | -71.8934
-10 | -0.9746 | 0.01293 | -0.0349 | -75.3751
-9.5 | -0.9212 | 0.01195 | -0.0331 | -77.0879
-9 | -0.8671 | 0.01108 | -0.0315 | -78.2581
-8.5 | -0.8141 | 0.00998 | -0.0299 | -81.5731
-8 | -0.7598 | 0.00914 | -0.0285 | -83.1291
-7.5 | -0.7038 | 0.00861 | -0.0276 | -81.7422
-7 | -0.6475 | 0.00814 | -0.0268 | -79.5455
-6.5 | -0.5911 | 0.00773 | -0.0261 | -76.4683
-6 | -0.5343 | 0.00735 | -0.0256 | -72.6939
-5.5 | -0.4792 | 0.00681 | -0.0248 | -70.3671
-5 | -0.4228 | 0.00646 | -0.0244 | -65.4489
-4.5 | -0.3661 | 0.00618 | -0.0241 | -59.2395
-4 | -0.3087 | 0.00592 | -0.024 | -52.1453
-3.5 | -0.2512 | 0.0057 | -0.024 | -44.0702
-3 | -0.1942 | 0.00547 | -0.024 | -35.5027
-2 | -0.0791 | 0.00506 | -0.0243 | -15.6324
-1.5 | -0.0212 | 0.00492 | -0.0246 | -4.3089
-1 | 0.0364 | 0.00473 | -0.0248 | 7.6956
-0.5 | 0.0926 | 0.00445 | -0.0248 | 20.809
0 | 0.1439 | 0.00381 | -0.0241 | 37.769
0.5 | 0.1839 | 0.00282 | -0.0214 | 65.2128
1 | 0.2337 | 0.00342 | -0.0202 | 68.3333
1.5 | 0.2849 | 0.00398 | -0.0194 | 71.5829
2 | 0.3374 | 0.00444 | -0.0188 | 75.991
3 | 0.4408 | 0.00554 | -0.0172 | 79.5668
3.5 | 0.4941 | 0.00599 | -0.0167 | 82.4875
4 | 0.5493 | 0.00629 | -0.0164 | 87.3291
4.5 | 0.6045 | 0.00655 | -0.0161 | 92.2901
5 | 0.6593 | 0.00686 | -0.0157 | 96.1079
5.5 | 0.7138 | 0.00719 | -0.0151 | 99.2768
6 | 0.7683 | 0.00751 | -0.0146 | 102.3036
6.5 | 0.8212 | 0.00791 | -0.0136 | 103.818
7 | 0.8746 | 0.00827 | -0.0127 | 105.7557
7.5 | 0.9269 | 0.00871 | -0.0115 | 106.4179
8 | 0.977 | 0.00926 | -0.0098 | 105.5076
8.5 | 1.0281 | 0.00972 | -0.0083 | 105.7716
9 | 1.0771 | 0.01029 | -0.0063 | 104.6744
9.5 | 1.1235 | 0.01099 | -0.0038 | 102.2293
10 | 1.1663 | 0.0118 | -0.0005 | 98.839
10.5 | 1.2042 | 0.01255 | 0.0038 | 95.9522
11 | 1.2398 | 0.0135 | 0.0084 | 91.837
12 | 1.3052 | 0.01589 | 0.0181 | 82.1397
12.5 | 1.3301 | 0.01753 | 0.0238 | 75.8756
13 | 1.3575 | 0.02018 | 0.0277 | 67.2696
13.5 | 1.3531 | 0.02413 | 0.0353 | 56.0754
14 | 1.3357 | 0.02896 | 0.0428 | 46.1222
14.5 | 1.3245 | 0.03358 | 0.0481 | 39.4431
15 | 1.2803 | 0.04153 | 0.0523 | 30.8283
15.5 | 1.2422 | 0.05058 | 0.0521 | 24.5591

## 95. Re 7M Mach 0.50 (1)
BIGFOIL.COM POLAR EXPORT
NACA67-210 a=0.2
NACA67-210 a=0.2 |  |  |  | Cl Max: | 1.127 | at alpha= | 20 | deg
JavaFoil+Calcfoil stall+Eppler ext transition |  |  |  | L/D Max: | 113.298 | at alpha= | 2.5 | deg
Re: | 7000000 |  |  | Cd Min: | 0.00331 | at alpha= | -0.5 | deg
Mach: | 0.5 |  |  | Cl=0 at alpha= | -1.0522 | deg
|  |  |  | @ Cl=0.1, Cd= | 0.0033912
|  |  |  | @ Cl=0.4, Cd= | 0.0042928
|  |  |  | @ Cl=0.6, Cd= | 0.0069735
alpha (deg) | Cl | Cd | Cm | Cl/Cd
-20 | -1.017 | 0.15685 | 0.007 | -6.482
-19.5 | -0.99 | 0.14935 | 0.007 | -6.627
-19 | -0.962 | 0.14452 | 0.006 | -6.658
-18.5 | -0.934 | 0.14076 | 0.006 | -6.635
-18 | -0.908 | 0.13525 | 0.005 | -6.712
-17.5 | -0.882 | 0.12969 | 0.005 | -6.8
-17 | -0.856 | 0.1254 | 0.005 | -6.826
-16.5 | -0.83 | 0.12117 | 0.004 | -6.851
-16 | -0.803 | 0.11511 | 0.004 | -6.973
-15.5 | -0.776 | 0.10997 | 0.003 | -7.06
-15 | -0.751 | 0.1012 | 0.003 | -7.416
-14.5 | -0.724 | 0.09475 | 0.002 | -7.641
-14 | -0.698 | 0.08838 | 0.002 | -7.898
-13.5 | -0.67 | 0.09805 | 0.002 | -6.829
-13 | -0.643 | 0.09075 | 0.001 | -7.086
-12.5 | -0.615 | 0.10304 | 0.001 | -5.967
-12 | -0.591 | 0.07563 | 0 | -7.814
-11.5 | -0.566 | 0.06947 | 0 | -8.142
-11 | -0.541 | 0.06319 | -0.001 | -8.555
-10.5 | -0.508 | 0.07449 | -0.001 | -6.825
-10 | -0.482 | 0.0651 | -0.001 | -7.405
-9.5 | -0.456 | 0.05953 | -0.002 | -7.661
-9 | -0.43 | 0.05468 | -0.003 | -7.862
-8.5 | -0.405 | 0.04954 | -0.003 | -8.166
-8 | -0.374 | 0.05419 | -0.003 | -6.905
-7.5 | -0.348 | 0.0494 | -0.004 | -7.036
-7 | -0.321 | 0.04484 | -0.004 | -7.167
-6.5 | -0.295 | 0.04077 | -0.005 | -7.245
-6 | -0.33 | 0.00816 | -0.01 | -40.449
-5.5 | -0.37 | 0.03673 | -0.006 | -10.079
-5 | -0.467 | 0.00649 | -0.012 | -71.892
-4.5 | -0.429 | 0.00629 | -0.013 | -68.094
-4 | -0.378 | 0.00598 | -0.014 | -63.19
-3.5 | -0.32 | 0.00623 | -0.015 | -51.424
-3 | -0.258 | 0.00589 | -0.016 | -43.846
-2.5 | -0.194 | 0.00567 | -0.017 | -34.223
-2 | -0.128 | 0.00549 | -0.018 | -23.255
-1.5 | -0.06 | 0.00551 | -0.019 | -10.974
-1 | 0.007 | 0.00551 | -0.02 | 1.343
-0.5 | 0.076 | 0.00331 | -0.021 | 22.879
0 | 0.144 | 0.00354 | -0.022 | 40.652
0.5 | 0.212 | 0.00386 | -0.023 | 54.958
1 | 0.28 | 0.00379 | -0.023 | 73.816
1.5 | 0.348 | 0.00406 | -0.024 | 85.665
2 | 0.415 | 0.00436 | -0.025 | 95.288
2.5 | 0.482 | 0.00425 | -0.026 | 113.298
3 | 0.547 | 0.00572 | -0.027 | 95.711
3.5 | 0.61 | 0.00721 | -0.028 | 84.611
4 | 0.672 | 0.00762 | -0.029 | 88.208
4.5 | 0.73 | 0.00813 | -0.03 | 89.802
5 | 0.779 | 0.00859 | -0.031 | 90.651
5.5 | 0.814 | 0.00915 | -0.032 | 88.927
6 | 0.823 | 0.00997 | -0.033 | 82.613
6.5 | 0.762 | 0.01089 | -0.034 | 69.951
7 | 0.433 | 0.04526 | -0.018 | 9.574
7.5 | 0.563 | 0.01176 | -0.036 | 47.86
8 | 0.593 | 0.01275 | -0.037 | 46.529
8.5 | 0.51 | 0.06143 | -0.016 | 8.308
9 | 0.538 | 0.06291 | -0.018 | 8.548
9.5 | 0.687 | 0.01473 | -0.039 | 46.627
10 | 0.595 | 0.06198 | -0.023 | 9.598
10.5 | 0.618 | 0.0697 | -0.021 | 8.866
11 | 0.644 | 0.08046 | -0.021 | 7.999
11.5 | 0.692 | 0.06074 | -0.031 | 11.396
12 | 0.701 | 0.07703 | -0.025 | 9.097
12.5 | 0.724 | 0.08548 | -0.024 | 8.471
13 | 0.75 | 0.09329 | -0.025 | 8.035
13.5 | 0.779 | 0.08655 | -0.027 | 8.995
14 | 0.803 | 0.09465 | -0.027 | 8.484
14.5 | 0.828 | 0.10202 | -0.027 | 8.119
15 | 0.855 | 0.10883 | -0.028 | 7.857
15.5 | 0.883 | 0.11492 | -0.03 | 7.684
16 | 0.906 | 0.11622 | -0.029 | 7.798
16.5 | 0.932 | 0.12187 | -0.03 | 7.645
17 | 0.96 | 0.12648 | -0.031 | 7.588
17.5 | 0.99 | 0.12827 | -0.034 | 7.718
18 | 1.017 | 0.13543 | -0.035 | 7.511
18.5 | 1.036 | 0.13709 | -0.033 | 7.56
19 | 1.063 | 0.1429 | -0.034 | 7.441
19.5 | 1.095 | 0.14485 | -0.037 | 7.557
20 | 1.127 | 0.14566 | -0.039 | 7.735

## 96. Re 7M Mach 0.50 (2)
BIGFOIL.COM POLAR EXPORT
NACA67-210 a=0.2
NACA67-210 a=0.2 |  |  |  | Cl Max: | 0.9616 | at alpha= | 8 | deg
XFOIL ncrit=9 |  |  |  | L/D Max: | 99.3893 | at alpha= | 5.5 | deg
Re: | 7000000 |  |  | Cd Min: | 0.12506 | at alpha= | 13 | deg
Mach: | 0.5 |  |  | Cl=0 at alpha= | -99 | deg
|  |  |  | @ Cl=0.1, Cd= | 0.00398
|  |  |  | @ Cl=0.4, Cd= | 0.0049881
|  |  |  | @ Cl=0.6, Cd= | 0.0066769
alpha (deg) | Cl | Cd | Cm | Cl/Cd
0 | 0.1705 | 0.00398 | -0.0286 | 42.8392
0.5 | 0.2102 | 0.00272 | -0.0243 | 77.2794
1 | 0.2623 | 0.00348 | -0.0221 | 75.3736
1.5 | 0.3163 | 0.0041 | -0.0203 | 77.1463
2 | 0.3724 | 0.00467 | -0.0187 | 79.743
2.5 | 0.4262 | 0.00529 | -0.0167 | 80.5671
3 | 0.4796 | 0.00596 | -0.0144 | 80.4698
3.5 | 0.5391 | 0.00636 | -0.013 | 84.7642
4 | 0.6006 | 0.00668 | -0.0118 | 89.9102
4.5 | 0.6613 | 0.00706 | -0.0101 | 93.6686
5 | 0.7213 | 0.00745 | -0.0079 | 96.8188
5.5 | 0.7812 | 0.00786 | -0.0053 | 99.3893
6 | 0.8372 | 0.00846 | -0.0015 | 98.9598
6.5 | 0.8879 | 0.00906 | 0.0038 | 98.0022
7 | 0.93 | 0.01019 | 0.0109 | 91.2659
7.5 | 0.9592 | 0.01266 | 0.0197 | 75.7662
8 | 0.9616 | 0.01971 | 0.0297 | 48.7874
8.5 | 0.9366 | 0.02598 | 0.0418 | 36.0508
9 | 0.9017 | 0.03205 | 0.0524 | 28.1342
9.5 | 0.8653 | 0.03851 | 0.0596 | 22.4695
10 | 0.8243 | 0.04642 | 0.0627 | 17.7574
10.5 | 0.7909 | 0.05551 | 0.0607 | 14.2479
11.5 | 0.7579 | 0.08685 | 0.0335 | 8.7265
12 | 0.7416 | 0.09954 | 0.0261 | 7.4503
12.5 | 0.7294 | 0.11183 | 0.0192 | 6.5224
13 | 0.7162 | 0.12506 | 0.0119 | 5.7269

## 97. Re 8M Mach 0.00 (1)
BIGFOIL.COM POLAR EXPORT
NACA67-210 a=0.2
NACA67-210 a=0.2 |  |  |  | Cl Max: | 0.992 | at alpha= | 10 | deg
JavaFoil+Calcfoil stall+Eppler ext transition |  |  |  | L/D Max: | 114.212 | at alpha= | 5.5 | deg
Re: | 8000000 |  |  | Cd Min: | 0.00328 | at alpha= | -1 | deg
Mach: | 0 |  |  | Cl=0 at alpha= | -1.0509 | deg
|  |  |  | @ Cl=0.1, Cd= | 0.003568
|  |  |  | @ Cl=0.4, Cd= | 0.0046791
|  |  |  | @ Cl=0.6, Cd= | 0.10471
alpha (deg) | Cl | Cd | Cm | Cl/Cd
-13.5 | -0.532 | 0.09101 | 0.001 | -5.846
-13 | -0.55 | 0.08705 | 0.001 | -6.313
-12.5 | -0.563 | 0.08251 | 0.001 | -6.824
-12 | -0.575 | 0.07671 | 0 | -7.494
-11.5 | -0.584 | 0.07256 | 0 | -8.051
-11 | -0.591 | 0.06695 | -0.001 | -8.832
-10.5 | -0.594 | 0.06343 | -0.001 | -9.367
-10 | -0.594 | 0.05908 | -0.001 | -10.059
-9.5 | -0.594 | 0.05232 | -0.002 | -11.355
-9 | -0.593 | 0.045 | -0.003 | -13.166
-8.5 | -0.698 | 0.00866 | -0.005 | -80.621
-8 | -0.678 | 0.00737 | -0.006 | -92.082
-7.5 | -0.651 | 0.00756 | -0.006 | -86.124
-7 | -0.619 | 0.00725 | -0.007 | -85.359
-6.5 | -0.582 | 0.00704 | -0.008 | -82.662
-6 | -0.54 | 0.00677 | -0.009 | -79.827
-5.5 | -0.495 | 0.00649 | -0.01 | -76.209
-5 | -0.446 | 0.00625 | -0.01 | -71.362
-4.5 | -0.393 | 0.00607 | -0.011 | -64.828
-4 | -0.339 | 0.00584 | -0.012 | -58.094
-3.5 | -0.284 | 0.0057 | -0.013 | -49.721
-3 | -0.227 | 0.00558 | -0.014 | -40.686
-2.5 | -0.169 | 0.00553 | -0.015 | -30.621
-2 | -0.111 | 0.00552 | -0.015 | -20.147
-1.5 | -0.053 | 0.00552 | -0.016 | -9.51
-1 | 0.006 | 0.00328 | -0.017 | 1.957
-0.5 | 0.066 | 0.00347 | -0.018 | 18.87
0 | 0.125 | 0.00364 | -0.019 | 34.306
0.5 | 0.184 | 0.00386 | -0.02 | 47.62
1 | 0.243 | 0.00406 | -0.02 | 59.84
1.5 | 0.302 | 0.00429 | -0.021 | 70.257
2 | 0.36 | 0.00453 | -0.022 | 79.538
2.5 | 0.419 | 0.00475 | -0.023 | 88.071
3 | 0.476 | 0.00496 | -0.024 | 95.987
3.5 | 0.533 | 0.00561 | -0.025 | 95.065
4 | 0.589 | 0.00581 | -0.025 | 101.462
4.5 | 0.644 | 0.00611 | -0.026 | 105.499
5 | 0.697 | 0.00627 | -0.027 | 111.104
5.5 | 0.746 | 0.00653 | -0.028 | 114.212
6 | 0.793 | 0.00783 | -0.029 | 101.153
6.5 | 0.835 | 0.0082 | -0.03 | 101.857
7 | 0.874 | 0.00861 | -0.03 | 101.428
7.5 | 0.908 | 0.00914 | -0.031 | 99.313
8 | 0.936 | 0.00949 | -0.032 | 98.594
8.5 | 0.959 | 0.0099 | -0.033 | 96.854
9 | 0.976 | 0.01049 | -0.034 | 93.071
9.5 | 0.987 | 0.01095 | -0.034 | 90.141
10 | 0.992 | 0.01166 | -0.035 | 85.097
10.5 | 0.991 | 0.01242 | -0.036 | 79.733
11 | 0.975 | 0.01327 | -0.037 | 73.518
11.5 | 0.947 | 0.01491 | -0.037 | 63.501
12 | 0.793 | 0.05774 | -0.028 | 13.732
12.5 | 0.748 | 0.07371 | -0.024 | 10.143
13 | 0.717 | 0.08061 | -0.023 | 8.891
13.5 | 0.685 | 0.088 | -0.022 | 7.779
14 | 0.653 | 0.09405 | -0.022 | 6.945
14.5 | 0.622 | 0.09961 | -0.022 | 6.241
15 | 0.59 | 0.10471 | -0.023 | 5.638

## 98. Re 8M Mach 0.00 (2)
BIGFOIL.COM POLAR EXPORT
NACA67-210 a=0.2
NACA67-210 a=0.2 |  |  |  | Cl Max: | 1.6281 | at alpha= | 19 | deg
XFOIL ncrit=9 |  |  |  | L/D Max: | 112.033 | at alpha= | 9.5 | deg
Re: | 8000000 |  |  | Cd Min: | 0.05953 | at alpha= | -20 | deg
Mach: | 0 |  |  | Cl=0 at alpha= | -1.2908 | deg
|  |  |  | @ Cl=0.1, Cd= | 0.0042667
|  |  |  | @ Cl=0.4, Cd= | 0.0050693
|  |  |  | @ Cl=0.6, Cd= | 0.0063464
alpha (deg) | Cl | Cd | Cm | Cl/Cd
-20 | -1.3429 | 0.05953 | -0.0667 | -22.5584
-19.5 | -1.3942 | 0.04652 | -0.0737 | -29.9699
-19 | -1.4598 | 0.03632 | -0.0723 | -40.1927
-18.5 | -1.5033 | 0.02986 | -0.0665 | -50.3449
-18 | -1.4771 | 0.02878 | -0.0642 | -51.3238
-17.5 | -1.4853 | 0.02544 | -0.0582 | -58.3844
-17 | -1.4642 | 0.02371 | -0.0551 | -61.7545
-16.5 | -1.4622 | 0.02159 | -0.048 | -67.7258
-16 | -1.4499 | 0.02003 | -0.0418 | -72.3864
-15.5 | -1.4244 | 0.01881 | -0.0376 | -75.7257
-15 | -1.3899 | 0.01769 | -0.035 | -78.5698
-14.5 | -1.3523 | 0.01668 | -0.0328 | -81.0731
-14 | -1.3114 | 0.0158 | -0.031 | -83
-13.5 | -1.2685 | 0.01502 | -0.0295 | -84.4541
-13 | -1.2266 | 0.0139 | -0.0279 | -88.2446
-12.5 | -1.1837 | 0.01279 | -0.0264 | -92.5489
-12 | -1.1371 | 0.01205 | -0.0254 | -94.3651
-11.5 | -1.0889 | 0.01143 | -0.0246 | -95.2668
-10.5 | -0.9886 | 0.0105 | -0.0236 | -94.1524
-10 | -0.9383 | 0.00997 | -0.0232 | -94.1123
-9.5 | -0.8864 | 0.00964 | -0.0229 | -91.9502
-9 | -0.837 | 0.00887 | -0.0222 | -94.363
-8.5 | -0.7855 | 0.00836 | -0.0218 | -93.9593
-8 | -0.7332 | 0.00795 | -0.0216 | -92.2264
-7.5 | -0.6801 | 0.00763 | -0.0215 | -89.135
-6.5 | -0.5721 | 0.00713 | -0.0216 | -80.2384
-6 | -0.5183 | 0.0068 | -0.0216 | -76.2206
-5.5 | -0.4651 | 0.0064 | -0.0214 | -72.6719
-5 | -0.4111 | 0.00612 | -0.0214 | -67.1732
-4.5 | -0.3564 | 0.00588 | -0.0215 | -60.6122
-4 | -0.301 | 0.00568 | -0.0217 | -52.993
-3.5 | -0.2458 | 0.0055 | -0.0219 | -44.6909
-3 | -0.1906 | 0.00528 | -0.0221 | -36.0985
-2.5 | -0.1349 | 0.00509 | -0.0224 | -26.5029
-2 | -0.0795 | 0.00493 | -0.0227 | -16.1258
-1.5 | -0.0233 | 0.00478 | -0.0231 | -4.8745
-1 | 0.0324 | 0.00462 | -0.0234 | 7.013
-0.5 | 0.087 | 0.00438 | -0.0235 | 19.863
0 | 0.1375 | 0.00394 | -0.023 | 34.8985
0.5 | 0.1836 | 0.00391 | -0.0217 | 46.9565
1 | 0.2242 | 0.00355 | -0.0194 | 63.1549
1.5 | 0.275 | 0.004 | -0.0189 | 68.75
2 | 0.3273 | 0.00439 | -0.0186 | 74.5558
2.5 | 0.3786 | 0.00484 | -0.0182 | 78.2231
3 | 0.429 | 0.00538 | -0.0176 | 79.7398
3.5 | 0.4816 | 0.00576 | -0.0174 | 83.6111
4 | 0.5352 | 0.00606 | -0.0174 | 88.3168
4.5 | 0.5889 | 0.00629 | -0.0174 | 93.6248
5 | 0.642 | 0.00656 | -0.0173 | 97.8659
5.5 | 0.6949 | 0.00684 | -0.0172 | 101.5936
6 | 0.7474 | 0.00715 | -0.0171 | 104.5315
6.5 | 0.799 | 0.00748 | -0.0167 | 106.8182
7 | 0.8505 | 0.00779 | -0.0164 | 109.1784
7.5 | 0.9017 | 0.00813 | -0.016 | 110.9102
8 | 0.9512 | 0.00855 | -0.0154 | 111.2515
8.5 | 1.0002 | 0.00897 | -0.0146 | 111.505
9.5 | 1.0968 | 0.00979 | -0.013 | 112.0327
10 | 1.1424 | 0.01035 | -0.0118 | 110.3768
10.5 | 1.1858 | 0.01101 | -0.0101 | 107.7021
11 | 1.2303 | 0.01149 | -0.0087 | 107.0757
11.5 | 1.2732 | 0.01202 | -0.0071 | 105.9235
12 | 1.3087 | 0.01259 | -0.0039 | 103.9476
12.5 | 1.3413 | 0.01326 | -0.0003 | 101.1538
13.5 | 1.4011 | 0.01491 | 0.0073 | 93.9705
14 | 1.4402 | 0.01605 | 0.0086 | 89.7321
15.5 | 1.5134 | 0.02019 | 0.0197 | 74.9579
16 | 1.5423 | 0.02122 | 0.0223 | 72.6814
16.5 | 1.5604 | 0.02304 | 0.0259 | 67.7257
17 | 1.5857 | 0.02436 | 0.0284 | 65.0944
17.5 | 1.59 | 0.02728 | 0.0326 | 58.2845
18 | 1.6082 | 0.02927 | 0.035 | 54.9436
18.5 | 1.6178 | 0.03207 | 0.0377 | 50.4459
19 | 1.6281 | 0.03501 | 0.0396 | 46.5039
19.5 | 1.6273 | 0.03927 | 0.0413 | 41.4388
20 | 1.6161 | 0.04511 | 0.042 | 35.8258

## 99. Re 8M Mach 0.10 (1)
BIGFOIL.COM POLAR EXPORT
NACA67-210 a=0.2
NACA67-210 a=0.2 |  |  |  | Cl Max: | 0.983 | at alpha= | 10 | deg
JavaFoil+Calcfoil stall+Eppler ext transition |  |  |  | L/D Max: | 124.271 | at alpha= | 5.5 | deg
Re: | 8000000 |  |  | Cd Min: | 0.00329 | at alpha= | -1 | deg
Mach: | 0.1 |  |  | Cl=0 at alpha= | -1.0509 | deg
|  |  |  | @ Cl=0.1, Cd= | 0.003578
|  |  |  | @ Cl=0.4, Cd= | 0.0047117
|  |  |  | @ Cl=0.6, Cd= | 0.10895
alpha (deg) | Cl | Cd | Cm | Cl/Cd
-13 | -0.519 | 0.08749 | 0.001 | -5.937
-12.5 | -0.536 | 0.08331 | 0.001 | -6.437
-12 | -0.552 | 0.07734 | 0 | -7.132
-11.5 | -0.564 | 0.07339 | 0 | -7.684
-11 | -0.573 | 0.06904 | -0.001 | -8.305
-10.5 | -0.58 | 0.06405 | -0.001 | -9.052
-10 | -0.583 | 0.05964 | -0.001 | -9.77
-9.5 | -0.581 | 0.05583 | -0.002 | -10.411
-9 | -0.581 | 0.04861 | -0.003 | -11.943
-8.5 | -0.576 | 0.04213 | -0.003 | -13.671
-8 | -0.675 | 0.00742 | -0.006 | -91.04
-7.5 | -0.65 | 0.00758 | -0.006 | -85.767
-7 | -0.619 | 0.00724 | -0.007 | -85.431
-6.5 | -0.583 | 0.00703 | -0.008 | -82.842
-6 | -0.542 | 0.00678 | -0.009 | -79.913
-5.5 | -0.496 | 0.00648 | -0.01 | -76.606
-5 | -0.448 | 0.00633 | -0.01 | -70.69
-4.5 | -0.395 | 0.00606 | -0.011 | -65.16
-4 | -0.341 | 0.00592 | -0.012 | -57.519
-3.5 | -0.285 | 0.00568 | -0.013 | -50.133
-3 | -0.228 | 0.00557 | -0.014 | -40.913
-2.5 | -0.17 | 0.00553 | -0.015 | -30.789
-2 | -0.112 | 0.00555 | -0.015 | -20.114
-1.5 | -0.053 | 0.00552 | -0.016 | -9.555
-1 | 0.006 | 0.00329 | -0.017 | 1.963
-0.5 | 0.066 | 0.00348 | -0.018 | 18.919
0 | 0.125 | 0.00365 | -0.019 | 34.375
0.5 | 0.185 | 0.00389 | -0.02 | 47.469
1 | 0.244 | 0.00404 | -0.02 | 60.399
1.5 | 0.303 | 0.00428 | -0.021 | 70.867
2 | 0.362 | 0.00457 | -0.022 | 79.17
2.5 | 0.421 | 0.00479 | -0.023 | 87.871
3 | 0.479 | 0.005 | -0.024 | 95.794
3.5 | 0.536 | 0.00559 | -0.025 | 95.81
4 | 0.592 | 0.00581 | -0.026 | 101.945
4.5 | 0.647 | 0.00609 | -0.026 | 106.269
5 | 0.7 | 0.00634 | -0.027 | 110.345
5.5 | 0.749 | 0.00603 | -0.028 | 124.271
6 | 0.795 | 0.00789 | -0.029 | 100.785
6.5 | 0.838 | 0.00825 | -0.03 | 101.558
7 | 0.876 | 0.00868 | -0.031 | 100.918
7.5 | 0.908 | 0.00911 | -0.031 | 99.697
8 | 0.936 | 0.00957 | -0.032 | 97.788
8.5 | 0.957 | 0.01002 | -0.033 | 95.496
9 | 0.972 | 0.01058 | -0.034 | 91.867
9.5 | 0.98 | 0.01117 | -0.035 | 87.766
10 | 0.983 | 0.01168 | -0.035 | 84.102
10.5 | 0.977 | 0.01263 | -0.036 | 77.333
11 | 0.956 | 0.01374 | -0.037 | 69.537
11.5 | 0.916 | 0.01632 | -0.037 | 56.119
12 | 0.748 | 0.07091 | -0.023 | 10.554
12.5 | 0.717 | 0.0766 | -0.023 | 9.362
13 | 0.683 | 0.083 | -0.022 | 8.233
13.5 | 0.648 | 0.09012 | -0.022 | 7.192
14 | 0.612 | 0.09668 | -0.021 | 6.335
14.5 | 0.578 | 0.10085 | -0.022 | 5.728
15 | 0.542 | 0.10895 | -0.022 | 4.976

## 100. Re 8M Mach 0.10 (2)
BIGFOIL.COM POLAR EXPORT
NACA67-210 a=0.2
NACA67-210 a=0.2 |  |  |  | Cl Max: | 1.5917 | at alpha= | 18.5 | deg
XFOIL ncrit=9 |  |  |  | L/D Max: | 111.748 | at alpha= | 9 | deg
Re: | 8000000 |  |  | Cd Min: | 0.05681 | at alpha= | 20 | deg
Mach: | 0.1 |  |  | Cl=0 at alpha= | -1.2937 | deg
|  |  |  | @ Cl=0.1, Cd= | 0.0042819
|  |  |  | @ Cl=0.4, Cd= | 0.0050698
|  |  |  | @ Cl=0.6, Cd= | 0.006352
alpha (deg) | Cl | Cd | Cm | Cl/Cd
-18.5 | -1.3834 | 0.04141 | -0.0771 | -33.4074
-18 | -1.3554 | 0.03998 | -0.0761 | -33.902
-17.5 | -1.4002 | 0.03299 | -0.0714 | -42.4432
-17 | -1.4065 | 0.02957 | -0.0665 | -47.5651
-16.5 | -1.4154 | 0.02579 | -0.0605 | -54.8817
-16 | -1.4243 | 0.02287 | -0.0521 | -62.2781
-15.5 | -1.4141 | 0.02114 | -0.0452 | -66.8921
-15 | -1.391 | 0.01936 | -0.0406 | -71.8492
-14.5 | -1.3577 | 0.01796 | -0.0374 | -75.5958
-14 | -1.3188 | 0.01681 | -0.035 | -78.4533
-12.5 | -1.1909 | 0.01361 | -0.0293 | -87.5018
-12 | -1.1455 | 0.01258 | -0.0278 | -91.0572
-11.5 | -1.0974 | 0.0118 | -0.0267 | -93
-11 | -1.0481 | 0.01115 | -0.0257 | -94
-10.5 | -0.9965 | 0.01071 | -0.0252 | -93.0439
-9.5 | -0.8928 | 0.0098 | -0.0242 | -91.102
-9 | -0.8424 | 0.00907 | -0.0234 | -92.8776
-8.5 | -0.7906 | 0.0085 | -0.0228 | -93.0118
-8 | -0.7379 | 0.00805 | -0.0224 | -91.6646
-7.5 | -0.6845 | 0.0077 | -0.0222 | -88.8961
-7 | -0.6303 | 0.00743 | -0.0221 | -84.8318
-6.5 | -0.5755 | 0.00716 | -0.0222 | -80.3771
-6 | -0.5208 | 0.00689 | -0.0222 | -75.5878
-5.5 | -0.4676 | 0.00644 | -0.0218 | -72.6087
-5 | -0.4132 | 0.00615 | -0.0218 | -67.187
-4.5 | -0.3582 | 0.0059 | -0.0218 | -60.7119
-4 | -0.3025 | 0.00569 | -0.022 | -53.1634
-3.5 | -0.2469 | 0.00551 | -0.0222 | -44.8094
-3 | -0.1913 | 0.00529 | -0.0224 | -36.1626
-2.5 | -0.1353 | 0.0051 | -0.0227 | -26.5294
-2 | -0.0796 | 0.00493 | -0.0229 | -16.146
-1.5 | -0.0231 | 0.00478 | -0.0233 | -4.8326
-1 | 0.0329 | 0.00463 | -0.0236 | 7.1058
-0.5 | 0.0878 | 0.00439 | -0.0237 | 20
0 | 0.1386 | 0.00394 | -0.0232 | 35.1777
0.5 | 0.1847 | 0.00389 | -0.0218 | 47.4807
1 | 0.2254 | 0.00355 | -0.0195 | 63.493
1.5 | 0.2764 | 0.004 | -0.0189 | 69.1
2 | 0.3289 | 0.00439 | -0.0187 | 74.9203
2.5 | 0.3803 | 0.00486 | -0.0182 | 78.251
3 | 0.431 | 0.0054 | -0.0176 | 79.8148
3.5 | 0.4838 | 0.00578 | -0.0174 | 83.7024
4 | 0.5377 | 0.00607 | -0.0173 | 88.5832
4.5 | 0.5917 | 0.00631 | -0.0173 | 93.7718
5 | 0.6451 | 0.00658 | -0.0172 | 98.0395
5.5 | 0.6983 | 0.00687 | -0.017 | 101.6448
6 | 0.7511 | 0.00717 | -0.0168 | 104.7559
6.5 | 0.803 | 0.00752 | -0.0164 | 106.7819
7 | 0.8549 | 0.00783 | -0.016 | 109.1826
7.5 | 0.9063 | 0.00818 | -0.0155 | 110.7946
8 | 0.9559 | 0.00862 | -0.0147 | 110.8933
8.5 | 1.0055 | 0.00903 | -0.0139 | 111.3511
9 | 1.0549 | 0.00944 | -0.0131 | 111.7479
9.5 | 1.1022 | 0.00992 | -0.0119 | 111.1089
10 | 1.1474 | 0.01055 | -0.0103 | 108.7583
10.5 | 1.1919 | 0.01114 | -0.0087 | 106.9928
11 | 1.2363 | 0.01166 | -0.007 | 106.0292
11.5 | 1.2771 | 0.01222 | -0.0047 | 104.509
12 | 1.3112 | 0.01285 | -0.001 | 102.0389
12.5 | 1.3431 | 0.01364 | 0.0029 | 98.4677
13 | 1.3744 | 0.0145 | 0.0067 | 94.7862
13.5 | 1.401 | 0.01552 | 0.0113 | 90.2706
14 | 1.44 | 0.01689 | 0.0126 | 85.2575
14.5 | 1.4682 | 0.01808 | 0.0161 | 81.2058
15 | 1.4922 | 0.01955 | 0.02 | 76.3274
15.5 | 1.5116 | 0.02132 | 0.0241 | 70.9006
16 | 1.5401 | 0.02247 | 0.0269 | 68.5403
16.5 | 1.5552 | 0.02461 | 0.0309 | 63.1938
17 | 1.5774 | 0.02627 | 0.0337 | 60.0457
17.5 | 1.5764 | 0.02979 | 0.038 | 52.9171
18 | 1.5895 | 0.03241 | 0.0405 | 49.0435
18.5 | 1.5917 | 0.03617 | 0.043 | 44.0061
19 | 1.5883 | 0.04089 | 0.0446 | 38.8432
19.5 | 1.5746 | 0.04732 | 0.0448 | 33.2756
20 | 1.5443 | 0.05681 | 0.0425 | 27.1836

## 101. Re 8M Mach 0.25 (1)
BIGFOIL.COM POLAR EXPORT
NACA67-210 a=0.2
NACA67-210 a=0.2 |  |  |  | Cl Max: | 0.934 | at alpha= | 8.5 | deg
JavaFoil+Calcfoil stall+Eppler ext transition |  |  |  | L/D Max: | 120.949 | at alpha= | 5 | deg
Re: | 8000000 |  |  | Cd Min: | 0.00331 | at alpha= | -1 | deg
Mach: | 0.25 |  |  | Cl=0 at alpha= | -1.0574 | deg
|  |  |  | @ Cl=0.1, Cd= | 0.0035792
|  |  |  | @ Cl=0.4, Cd= | 0.09756
|  |  |  | @ Cl=0.6, Cd= | 0.09756
alpha (deg) | Cl | Cd | Cm | Cl/Cd
-12 | -0.337 | 0.07806 | 0 | -4.314
-11.5 | -0.383 | 0.0733 | 0 | -5.227
-11 | -0.423 | 0.07177 | -0.001 | -5.896
-10.5 | -0.458 | 0.06769 | -0.001 | -6.762
-10 | -0.486 | 0.06292 | -0.001 | -7.724
-9.5 | -0.507 | 0.0588 | -0.002 | -8.619
-9 | -0.52 | 0.05531 | -0.002 | -9.402
-8.5 | -0.525 | 0.05188 | -0.002 | -10.12
-8 | -0.525 | 0.04666 | -0.003 | -11.252
-7.5 | -0.527 | 0.03706 | -0.005 | -14.209
-7 | -0.613 | 0.00756 | -0.007 | -80.968
-6.5 | -0.583 | 0.00728 | -0.008 | -80.02
-6 | -0.546 | 0.00693 | -0.009 | -78.851
-5.5 | -0.504 | 0.00664 | -0.01 | -75.886
-5 | -0.456 | 0.00644 | -0.011 | -70.86
-4.5 | -0.404 | 0.00618 | -0.012 | -65.261
-4 | -0.349 | 0.00594 | -0.012 | -58.694
-3.5 | -0.292 | 0.0058 | -0.013 | -50.341
-3 | -0.234 | 0.00566 | -0.014 | -41.313
-2.5 | -0.175 | 0.00555 | -0.015 | -31.469
-2 | -0.115 | 0.00559 | -0.016 | -20.512
-1.5 | -0.054 | 0.00555 | -0.017 | -9.76
-1 | 0.007 | 0.00331 | -0.018 | 2.002
-0.5 | 0.068 | 0.00349 | -0.018 | 19.418
0 | 0.129 | 0.00366 | -0.019 | 35.18
0.5 | 0.19 | 0.00389 | -0.02 | 48.728
1 | 0.251 | 0.0041 | -0.021 | 61.137
1.5 | 0.311 | 0.00435 | -0.022 | 71.513
2 | 0.372 | 0.0046 | -0.023 | 80.81
2.5 | 0.432 | 0.00484 | -0.024 | 89.32
3 | 0.492 | 0.00496 | -0.025 | 99.071
3.5 | 0.55 | 0.00571 | -0.025 | 96.366
4 | 0.607 | 0.00595 | -0.026 | 102.121
4.5 | 0.663 | 0.00624 | -0.027 | 106.241
5 | 0.716 | 0.00592 | -0.028 | 120.949
5.5 | 0.765 | 0.00789 | -0.029 | 97.01
6 | 0.81 | 0.00813 | -0.03 | 99.657
6.5 | 0.849 | 0.00858 | -0.031 | 98.995
7 | 0.883 | 0.00904 | -0.031 | 97.676
7.5 | 0.908 | 0.00954 | -0.032 | 95.189
8 | 0.926 | 0.01009 | -0.033 | 91.736
8.5 | 0.934 | 0.01059 | -0.034 | 88.217
9 | 0.932 | 0.01133 | -0.035 | 82.262
9.5 | 0.919 | 0.01211 | -0.035 | 75.886
10 | 0.895 | 0.01278 | -0.036 | 70.076
10.5 | 0.715 | 0.06061 | -0.023 | 11.801
11 | 0.665 | 0.06801 | -0.021 | 9.774
11.5 | 0.607 | 0.07348 | -0.02 | 8.254
12 | 0.541 | 0.08049 | -0.02 | 6.718
12.5 | 0.469 | 0.08583 | -0.02 | 5.47
13 | 0.392 | 0.09205 | -0.02 | 4.264
13.5 | 0.309 | 0.09756 | -0.021 | 3.168

## 102. Re 8M Mach 0.25 (2)
BIGFOIL.COM POLAR EXPORT
NACA67-210 a=0.2
NACA67-210 a=0.2 |  |  |  | Cl Max: | 1.3778 | at alpha= | 13.5 | deg
XFOIL ncrit=9 |  |  |  | L/D Max: | 109.47 | at alpha= | 8.5 | deg
Re: | 8000000 |  |  | Cd Min: | 0.17993 | at alpha= | -16.5 | deg
Mach: | 0.25 |  |  | Cl=0 at alpha= | -1.3094 | deg
|  |  |  | @ Cl=0.1, Cd= | 0.0042359
|  |  |  | @ Cl=0.4, Cd= | 0.0050474
|  |  |  | @ Cl=0.6, Cd= | 0.0063863
alpha (deg) | Cl | Cd | Cm | Cl/Cd
-16.5 | -0.5855 | 0.17993 | -0.0022 | -3.254
-15 | -0.5565 | 0.15314 | -0.0156 | -3.6339
-14.5 | -0.5524 | 0.13979 | -0.024 | -3.9516
-14 | -0.6761 | 0.10014 | -0.0456 | -6.7515
-13.5 | -0.7807 | 0.07333 | -0.0634 | -10.6464
-13 | -0.8217 | 0.05928 | -0.0744 | -13.8613
-12.5 | -0.899 | 0.04788 | -0.0726 | -18.7761
-12 | -0.9697 | 0.03965 | -0.0616 | -24.4565
-11.5 | -1.099 | 0.01998 | -0.0448 | -55.005
-10.5 | -1.0344 | 0.0132 | -0.0359 | -78.3636
-10 | -0.9821 | 0.01206 | -0.0338 | -81.4345
-9 | -0.8724 | 0.01046 | -0.0307 | -83.4034
-8.5 | -0.8161 | 0.00988 | -0.0295 | -82.6012
-8 | -0.7637 | 0.00877 | -0.0278 | -87.081
-7.5 | -0.7078 | 0.00824 | -0.0268 | -85.8981
-7 | -0.6512 | 0.00781 | -0.0261 | -83.3803
-6.5 | -0.5943 | 0.00741 | -0.0255 | -80.2024
-6 | -0.5372 | 0.00707 | -0.025 | -75.983
-5.5 | -0.481 | 0.00667 | -0.0245 | -72.1139
-5 | -0.425 | 0.00629 | -0.0239 | -67.5676
-4.5 | -0.3679 | 0.006 | -0.0237 | -61.3167
-4 | -0.3104 | 0.00575 | -0.0237 | -53.9826
-3.5 | -0.2527 | 0.00558 | -0.0237 | -45.2867
-3 | -0.1954 | 0.00534 | -0.0237 | -36.5918
-2.5 | -0.1375 | 0.00515 | -0.0239 | -26.699
-2 | -0.0802 | 0.00496 | -0.024 | -16.1694
-1.5 | -0.022 | 0.00481 | -0.0244 | -4.5738
-1 | 0.0357 | 0.00465 | -0.0247 | 7.6774
0 | 0.1444 | 0.00395 | -0.0241 | 36.557
0.5 | 0.1899 | 0.00379 | -0.0224 | 50.1055
1 | 0.2321 | 0.00353 | -0.02 | 65.7507
1.5 | 0.2839 | 0.00402 | -0.0193 | 70.6219
2 | 0.3375 | 0.00444 | -0.0188 | 76.0135
2.5 | 0.3897 | 0.00494 | -0.0182 | 78.8866
3 | 0.4415 | 0.00548 | -0.0174 | 80.5657
3.5 | 0.4955 | 0.00587 | -0.0169 | 84.4123
4 | 0.5514 | 0.00614 | -0.0168 | 89.8046
5 | 0.6619 | 0.0067 | -0.0162 | 98.791
5.5 | 0.7164 | 0.00703 | -0.0157 | 101.9061
6 | 0.7711 | 0.00735 | -0.0151 | 104.9116
6.5 | 0.8249 | 0.00772 | -0.0143 | 106.8523
7 | 0.8783 | 0.00807 | -0.0134 | 108.8352
7.5 | 0.9307 | 0.00851 | -0.0122 | 109.3655
8 | 0.9821 | 0.009 | -0.0108 | 109.1222
8.5 | 1.0334 | 0.00944 | -0.0093 | 109.4703
9 | 1.0828 | 0.01002 | -0.0073 | 108.0639
9.5 | 1.1284 | 0.01079 | -0.0046 | 104.5783
10 | 1.1756 | 0.01142 | -0.0022 | 102.9422
10.5 | 1.2152 | 0.01212 | 0.0019 | 100.264
11 | 1.2515 | 0.01301 | 0.0064 | 96.1952
11.5 | 1.2856 | 0.01406 | 0.0113 | 91.4367
12 | 1.3186 | 0.01522 | 0.0161 | 86.636
12.5 | 1.3426 | 0.01697 | 0.0221 | 79.1161
13 | 1.3525 | 0.01976 | 0.0292 | 68.4464
13.5 | 1.3778 | 0.02244 | 0.0329 | 61.3993
14 | 1.368 | 0.02663 | 0.0404 | 51.3706
14.5 | 1.3583 | 0.03098 | 0.0464 | 43.8444
15 | 1.3202 | 0.038 | 0.0516 | 34.7421
15.5 | 1.2879 | 0.04567 | 0.0534 | 28.2001
16 | 1.2457 | 0.05641 | 0.0507 | 22.083
16.5 | 1.2054 | 0.06987 | 0.0431 | 17.252
17 | 1.1648 | 0.08645 | 0.0318 | 13.4737
18 | 0.9372 | 0.15356 | -0.0095 | 6.1032
18.5 | 0.8925 | 0.17533 | -0.0223 | 5.0904

## 103. Re 8M Mach 0.50 (1)
BIGFOIL.COM POLAR EXPORT
NACA67-210 a=0.2
NACA67-210 a=0.2 |  |  |  | Cl Max: | 1.131 | at alpha= | 20 | deg
JavaFoil+Calcfoil stall+Eppler ext transition |  |  |  | L/D Max: | 105.61 | at alpha= | 2.5 | deg
Re: | 8000000 |  |  | Cd Min: | 0.00341 | at alpha= | -0.5 | deg
Mach: | 0.5 |  |  | Cl=0 at alpha= | -1.0522 | deg
|  |  |  | @ Cl=0.1, Cd= | 0.0034947
|  |  |  | @ Cl=0.4, Cd= | 0.004274
|  |  |  | @ Cl=0.6, Cd= | 0.0068348
alpha (deg) | Cl | Cd | Cm | Cl/Cd
-20 | -1.017 | 0.15563 | 0.007 | -6.537
-19.5 | -0.991 | 0.14749 | 0.007 | -6.719
-19 | -0.963 | 0.14131 | 0.006 | -6.813
-18.5 | -0.934 | 0.13823 | 0.006 | -6.76
-18 | -0.908 | 0.13412 | 0.005 | -6.77
-17.5 | -0.882 | 0.12849 | 0.005 | -6.865
-17 | -0.856 | 0.1242 | 0.005 | -6.893
-16.5 | -0.83 | 0.12077 | 0.004 | -6.875
-16 | -0.803 | 0.1153 | 0.004 | -6.966
-15.5 | -0.777 | 0.10689 | 0.003 | -7.268
-15 | -0.751 | 0.09874 | 0.003 | -7.61
-14.5 | -0.725 | 0.09392 | 0.002 | -7.72
-14 | -0.7 | 0.08651 | 0.002 | -8.093
-13.5 | -0.67 | 0.09625 | 0.002 | -6.958
-13 | -0.643 | 0.08933 | 0.001 | -7.201
-12.5 | -0.615 | 0.10071 | 0.001 | -6.107
-12 | -0.592 | 0.07465 | 0 | -7.924
-11.5 | -0.567 | 0.06784 | 0 | -8.355
-11 | -0.544 | 0.06038 | -0.001 | -9.009
-10.5 | -0.509 | 0.07491 | -0.001 | -6.789
-10 | -0.482 | 0.06453 | -0.001 | -7.473
-9.5 | -0.456 | 0.05874 | -0.002 | -7.768
-9 | -0.43 | 0.05394 | -0.003 | -7.978
-8.5 | -0.406 | 0.04815 | -0.003 | -8.432
-8 | -0.374 | 0.05365 | -0.003 | -6.976
-7.5 | -0.348 | 0.04919 | -0.004 | -7.069
-7 | -0.321 | 0.04434 | -0.004 | -7.25
-6.5 | -0.296 | 0.04031 | -0.005 | -7.336
-6 | -0.33 | 0.00648 | -0.01 | -51
-5.5 | -0.371 | 0.03605 | -0.006 | -10.292
-5 | -0.467 | 0.00642 | -0.012 | -72.762
-4.5 | -0.429 | 0.00611 | -0.013 | -70.133
-4 | -0.378 | 0.0064 | -0.014 | -59.068
-3.5 | -0.32 | 0.00615 | -0.015 | -52.123
-3 | -0.258 | 0.0058 | -0.016 | -44.599
-2.5 | -0.194 | 0.00564 | -0.017 | -34.392
-2 | -0.128 | 0.00559 | -0.018 | -22.855
-1.5 | -0.06 | 0.00554 | -0.019 | -10.911
-1 | 0.007 | 0.00556 | -0.02 | 1.33
-0.5 | 0.076 | 0.00341 | -0.021 | 22.194
0 | 0.144 | 0.00365 | -0.022 | 39.46
0.5 | 0.212 | 0.00393 | -0.023 | 53.975
1 | 0.28 | 0.0038 | -0.023 | 73.592
1.5 | 0.348 | 0.00408 | -0.024 | 85.137
2 | 0.415 | 0.00433 | -0.025 | 95.82
2.5 | 0.482 | 0.00456 | -0.026 | 105.61
3 | 0.547 | 0.00575 | -0.027 | 95.162
3.5 | 0.611 | 0.00706 | -0.028 | 86.462
4 | 0.672 | 0.00747 | -0.029 | 89.964
4.5 | 0.73 | 0.00795 | -0.03 | 91.846
5 | 0.779 | 0.00838 | -0.031 | 93.009
5.5 | 0.814 | 0.00895 | -0.032 | 91.039
6 | 0.824 | 0.00974 | -0.033 | 84.576
6.5 | 0.762 | 0.01062 | -0.034 | 71.739
7 | 0.434 | 0.04464 | -0.019 | 9.721
7.5 | 0.563 | 0.0115 | -0.036 | 48.969
8 | 0.594 | 0.01249 | -0.037 | 47.547
8.5 | 0.51 | 0.06086 | -0.017 | 8.387
9 | 0.538 | 0.06217 | -0.018 | 8.652
9.5 | 0.688 | 0.0143 | -0.039 | 48.109
10 | 0.598 | 0.0598 | -0.025 | 10
10.5 | 0.618 | 0.06942 | -0.022 | 8.908
11 | 0.644 | 0.07994 | -0.021 | 8.051
11.5 | 0.797 | 0.02004 | -0.042 | 39.771
12 | 0.704 | 0.07448 | -0.027 | 9.45
12.5 | 0.725 | 0.0848 | -0.025 | 8.549
13 | 0.75 | 0.09335 | -0.025 | 8.033
13.5 | 0.792 | 0.07787 | -0.032 | 10.173
14 | 0.805 | 0.09347 | -0.028 | 8.609
14.5 | 0.829 | 0.10135 | -0.028 | 8.185
15 | 0.856 | 0.10768 | -0.028 | 7.945
15.5 | 0.884 | 0.11429 | -0.03 | 7.731
16 | 0.906 | 0.11526 | -0.029 | 7.865
16.5 | 0.932 | 0.1207 | -0.03 | 7.721
17 | 0.961 | 0.12278 | -0.032 | 7.824
17.5 | 0.992 | 0.12616 | -0.034 | 7.865
18 | 1.019 | 0.13359 | -0.035 | 7.626
18.5 | 1.037 | 0.13609 | -0.033 | 7.618
19 | 1.065 | 0.14037 | -0.035 | 7.587
19.5 | 1.097 | 0.14057 | -0.038 | 7.807
20 | 1.131 | 0.14051 | -0.04 | 8.047

## 104. Re 8M Mach 0.50 (2)
BIGFOIL.COM POLAR EXPORT
NACA67-210 a=0.2
NACA67-210 a=0.2 |  |  |  | Cl Max: | 0.9689 | at alpha= | 8 | deg
XFOIL ncrit=9 |  |  |  | L/D Max: | 102.701 | at alpha= | 6 | deg
Re: | 8000000 |  |  | Cd Min: | 0.25848 | at alpha= | -20 | deg
Mach: | 0.5 |  |  | Cl=0 at alpha= | -1.3833 | deg
|  |  |  | @ Cl=0.1, Cd= | 0.0045867
|  |  |  | @ Cl=0.4, Cd= | 0.004953
|  |  |  | @ Cl=0.6, Cd= | 0.0065209
alpha (deg) | Cl | Cd | Cm | Cl/Cd
-20 | -0.742 | 0.25848 | 0.0354 | -2.8706
-19.5 | -0.7218 | 0.24872 | 0.0304 | -2.9021
-19 | -0.7012 | 0.24004 | 0.0254 | -2.9212
-18.5 | -0.6812 | 0.23122 | 0.0204 | -2.9461
-18 | -0.6585 | 0.22467 | 0.0157 | -2.931
-17 | -0.6183 | 0.20771 | 0.0061 | -2.9767
-16.5 | -0.593 | 0.19842 | -0.0006 | -2.9886
-15.5 | -0.5584 | 0.18141 | -0.009 | -3.0781
-15 | -0.5427 | 0.17221 | -0.0136 | -3.1514
-14 | -0.5093 | 0.15527 | -0.0227 | -3.2801
-13.5 | -0.4925 | 0.14701 | -0.0273 | -3.3501
-13 | -0.4781 | 0.13846 | -0.0318 | -3.453
-12.5 | -0.4655 | 0.12961 | -0.0365 | -3.5915
-12 | -0.4568 | 0.12014 | -0.0414 | -3.8022
-11 | -0.4371 | 0.10328 | -0.0506 | -4.2322
-10.5 | -0.4337 | 0.09418 | -0.0554 | -4.605
-10 | -0.4269 | 0.08626 | -0.0597 | -4.949
-9.5 | -0.4338 | 0.07643 | -0.0651 | -5.6758
-9 | -0.447 | 0.06624 | -0.0716 | -6.7482
-8.5 | -0.469 | 0.05669 | -0.0786 | -8.2731
-8 | -0.4991 | 0.04985 | -0.0766 | -10.012
-7.5 | -0.5302 | 0.04334 | -0.0699 | -12.2335
-7 | -0.5425 | 0.0359 | -0.0639 | -15.1114
-6.5 | -0.5472 | 0.02769 | -0.0567 | -19.7616
-6 | -0.533 | 0.02069 | -0.0497 | -25.7612
-5.5 | -0.5223 | 0.01121 | -0.0414 | -46.5923
-5 | -0.4664 | 0.00805 | -0.0378 | -57.9379
-4.5 | -0.4056 | 0.00682 | -0.0349 | -59.4721
-4 | -0.3409 | 0.00627 | -0.033 | -54.37
-3.5 | -0.2765 | 0.00587 | -0.0315 | -47.1039
-3 | -0.2104 | 0.00559 | -0.0308 | -37.6386
-2.5 | -0.1454 | 0.00531 | -0.0302 | -27.3823
-2 | -0.0803 | 0.00512 | -0.0299 | -15.6836
-1.5 | -0.0152 | 0.0049 | -0.0298 | -3.102
-1 | 0.0499 | 0.00476 | -0.0298 | 10.4832
-0.5 | 0.1135 | 0.00454 | -0.0297 | 25
0 | 0.1715 | 0.00407 | -0.0287 | 42.1376
0.5 | 0.2073 | 0.00289 | -0.0238 | 71.7301
1 | 0.2605 | 0.00355 | -0.0219 | 73.3803
1.5 | 0.3155 | 0.00413 | -0.0202 | 76.3923
2 | 0.3719 | 0.00463 | -0.0187 | 80.324
3 | 0.4815 | 0.00589 | -0.0148 | 81.7487
3.5 | 0.542 | 0.00623 | -0.0136 | 86.9984
4 | 0.6038 | 0.00654 | -0.0124 | 92.3242
4.5 | 0.665 | 0.00689 | -0.0108 | 96.5167
5 | 0.7259 | 0.00728 | -0.0087 | 99.7115
5.5 | 0.7864 | 0.00769 | -0.0062 | 102.2627
6 | 0.8442 | 0.00822 | -0.0027 | 102.7007
6.5 | 0.8969 | 0.0088 | 0.0022 | 101.9205
7 | 0.9394 | 0.00987 | 0.0094 | 95.1773
7.5 | 0.9665 | 0.01237 | 0.0187 | 78.1326
8 | 0.9689 | 0.01937 | 0.0288 | 50.0207
8.5 | 0.945 | 0.02551 | 0.041 | 37.0443
9 | 0.9114 | 0.03143 | 0.0518 | 28.9978
9.5 | 0.8752 | 0.0378 | 0.0592 | 23.1534
10 | 0.8351 | 0.04552 | 0.0626 | 18.3458
10.5 | 0.8004 | 0.05453 | 0.0611 | 14.6782
11 | 0.7716 | 0.06726 | 0.0518 | 11.4719
11.5 | 0.7632 | 0.08459 | 0.0362 | 9.0223
12 | 0.7533 | 0.09911 | 0.0248 | 7.6006
12.5 | 0.7312 | 0.11137 | 0.0196 | 6.5655
13 | 0.7218 | 0.12367 | 0.0128 | 5.8365

## 105. Re 10M Mach 0.00 (1)
BIGFOIL.COM POLAR EXPORT
NACA67-210 a=0.2
NACA67-210 a=0.2 |  |  |  | Cl Max: | 0.993 | at alpha= | 10 | deg
JavaFoil+Calcfoil stall+Eppler ext transition |  |  |  | L/D Max: | 123.216 | at alpha= | 6 | deg
Re: | 10000000 |  |  | Cd Min: | 0.00368 | at alpha= | -0.5 | deg
Mach: | 0 |  |  | Cl=0 at alpha= | -1.0509 | deg
|  |  |  | @ Cl=0.1, Cd= | 0.0037607
|  |  |  | @ Cl=0.4, Cd= | 0.004662
|  |  |  | @ Cl=0.6, Cd= | 0.10312
alpha (deg) | Cl | Cd | Cm | Cl/Cd
-14 | -0.51 | 0.09418 | 0.002 | -5.418
-13.5 | -0.532 | 0.08975 | 0.001 | -5.931
-13 | -0.55 | 0.08625 | 0.001 | -6.374
-12.5 | -0.563 | 0.08193 | 0.001 | -6.876
-12 | -0.575 | 0.07584 | 0 | -7.588
-11.5 | -0.584 | 0.07171 | 0 | -8.148
-11 | -0.592 | 0.06608 | -0.001 | -8.959
-10.5 | -0.595 | 0.0624 | -0.001 | -9.534
-10 | -0.595 | 0.05778 | -0.001 | -10.306
-9.5 | -0.593 | 0.05264 | -0.002 | -11.273
-9 | -0.714 | 0.00872 | -0.004 | -81.907
-8.5 | -0.7 | 0.00747 | -0.005 | -93.721
-8 | -0.679 | 0.00768 | -0.006 | -88.337
-7.5 | -0.652 | 0.0073 | -0.006 | -89.309
-7 | -0.619 | 0.00705 | -0.007 | -87.798
-6.5 | -0.582 | 0.00676 | -0.008 | -86.052
-6 | -0.54 | 0.0065 | -0.009 | -83.174
-5.5 | -0.495 | 0.00623 | -0.01 | -79.41
-5 | -0.446 | 0.00608 | -0.01 | -73.364
-4.5 | -0.393 | 0.00585 | -0.011 | -67.302
-4 | -0.339 | 0.00569 | -0.012 | -59.557
-3.5 | -0.284 | 0.00564 | -0.013 | -50.284
-3 | -0.227 | 0.00568 | -0.014 | -39.946
-2.5 | -0.169 | 0.00561 | -0.015 | -30.196
-2 | -0.111 | 0.00561 | -0.015 | -19.823
-1.5 | -0.053 | 0.00572 | -0.016 | -9.183
-1 | 0.006 | 0.00502 | -0.017 | 1.28
-0.5 | 0.066 | 0.00368 | -0.018 | 17.825
0 | 0.125 | 0.00382 | -0.019 | 32.695
0.5 | 0.184 | 0.00393 | -0.02 | 46.704
1 | 0.243 | 0.00414 | -0.02 | 58.608
1.5 | 0.302 | 0.00435 | -0.021 | 69.326
2 | 0.36 | 0.00454 | -0.022 | 79.31
2.5 | 0.419 | 0.00472 | -0.023 | 88.61
3 | 0.476 | 0.005 | -0.024 | 95.219
3.5 | 0.533 | 0.0059 | -0.025 | 90.376
4 | 0.589 | 0.00562 | -0.025 | 104.801
4.5 | 0.644 | 0.00587 | -0.026 | 109.759
5 | 0.697 | 0.00603 | -0.027 | 115.562
5.5 | 0.746 | 0.00627 | -0.028 | 119.079
6 | 0.793 | 0.00644 | -0.029 | 123.216
6.5 | 0.836 | 0.0079 | -0.03 | 105.795
7 | 0.874 | 0.00827 | -0.03 | 105.713
7.5 | 0.908 | 0.00879 | -0.031 | 103.324
8 | 0.937 | 0.00913 | -0.032 | 102.617
8.5 | 0.96 | 0.00952 | -0.033 | 100.829
9 | 0.977 | 0.01007 | -0.034 | 97.007
9.5 | 0.988 | 0.01052 | -0.035 | 93.963
10 | 0.993 | 0.01118 | -0.035 | 88.824
10.5 | 0.992 | 0.0119 | -0.036 | 83.378
11 | 0.977 | 0.01272 | -0.037 | 76.79
11.5 | 0.952 | 0.01392 | -0.037 | 68.382
12 | 0.916 | 0.01606 | -0.038 | 57.015
12.5 | 0.762 | 0.06398 | -0.028 | 11.908
13 | 0.72 | 0.07739 | -0.025 | 9.306
13.5 | 0.686 | 0.08619 | -0.023 | 7.957
14 | 0.653 | 0.09363 | -0.022 | 6.978
14.5 | 0.623 | 0.09726 | -0.023 | 6.401
15 | 0.591 | 0.10312 | -0.023 | 5.73

## 106. Re 10M Mach 0.00 (2)
BIGFOIL.COM POLAR EXPORT
NACA67-210 a=0.2
NACA67-210 a=0.2 |  |  |  | Cl Max: | 1.6609 | at alpha= | 19 | deg
XFOIL ncrit=9 |  |  |  | L/D Max: | 117.879 | at alpha= | 9 | deg
Re: | 10000000 |  |  | Cd Min: | 0.04325 | at alpha= | -19.5 | deg
Mach: | 0 |  |  | Cl=0 at alpha= | -1.2787 | deg
|  |  |  | @ Cl=0.1, Cd= | 0.0043773
|  |  |  | @ Cl=0.4, Cd= | 0.005014
|  |  |  | @ Cl=0.6, Cd= | 0.0061108
alpha (deg) | Cl | Cd | Cm | Cl/Cd
-19.5 | -1.4243 | 0.04325 | -0.0745 | -32.9318
-19 | -1.4819 | 0.03449 | -0.0715 | -42.9661
-18.5 | -1.5369 | 0.02749 | -0.0637 | -55.9076
-18 | -1.4951 | 0.02757 | -0.0626 | -54.2292
-17.5 | -1.4964 | 0.02425 | -0.0577 | -61.7072
-17 | -1.4822 | 0.02302 | -0.0525 | -64.3875
-16.5 | -1.4807 | 0.02075 | -0.0452 | -71.359
-16 | -1.4724 | 0.01888 | -0.0382 | -77.9873
-15.5 | -1.4409 | 0.01763 | -0.0352 | -81.73
-15 | -1.4058 | 0.01648 | -0.0326 | -85.3034
-14.5 | -1.3663 | 0.01552 | -0.0306 | -88.0348
-14 | -1.3243 | 0.0147 | -0.029 | -90.0884
-13.5 | -1.2803 | 0.01394 | -0.0277 | -91.8436
-12.5 | -1.1906 | 0.01225 | -0.0252 | -97.1918
-12 | -1.1443 | 0.01145 | -0.0241 | -99.9389
-11.5 | -1.0962 | 0.01079 | -0.0233 | -101.5941
-11 | -1.0466 | 0.01023 | -0.0227 | -102.3069
-10.5 | -0.9957 | 0.00984 | -0.0224 | -101.189
-10 | -0.9449 | 0.00936 | -0.0219 | -100.9509
-9.5 | -0.8928 | 0.00898 | -0.0217 | -99.4209
-9 | -0.8405 | 0.00862 | -0.0216 | -97.5058
-8.5 | -0.7895 | 0.00805 | -0.0211 | -98.0745
-7.5 | -0.6846 | 0.00724 | -0.0206 | -94.558
-7 | -0.6305 | 0.00697 | -0.0207 | -90.4591
-6.5 | -0.5762 | 0.00673 | -0.0208 | -85.6166
-6 | -0.5218 | 0.00649 | -0.0209 | -80.4006
-5.5 | -0.4678 | 0.0062 | -0.0209 | -75.4516
-5 | -0.4135 | 0.00588 | -0.0209 | -70.3231
-4.5 | -0.3589 | 0.00563 | -0.021 | -63.7478
-4 | -0.3036 | 0.00545 | -0.0212 | -55.7064
-3 | -0.1923 | 0.00508 | -0.0218 | -37.8543
-2.5 | -0.1365 | 0.00492 | -0.0221 | -27.7439
-2 | -0.0809 | 0.00474 | -0.0224 | -17.0675
-1.5 | -0.0247 | 0.00462 | -0.0228 | -5.3463
-1 | 0.0311 | 0.00449 | -0.0231 | 6.9265
-0.5 | 0.0856 | 0.00437 | -0.0232 | 19.5881
0.5 | 0.1839 | 0.00442 | -0.0217 | 41.6063
1 | 0.2239 | 0.0039 | -0.0195 | 57.4103
1.5 | 0.274 | 0.00406 | -0.0188 | 67.4877
2 | 0.327 | 0.00436 | -0.0186 | 75
2.5 | 0.3789 | 0.00483 | -0.0183 | 78.4472
3 | 0.4305 | 0.00528 | -0.0179 | 81.5341
3.5 | 0.4838 | 0.00559 | -0.0179 | 86.5474
4 | 0.538 | 0.00582 | -0.018 | 92.4399
4.5 | 0.5919 | 0.00607 | -0.018 | 97.5124
5 | 0.6455 | 0.00634 | -0.018 | 101.8139
5.5 | 0.6985 | 0.00661 | -0.0179 | 105.6732
6 | 0.7513 | 0.00688 | -0.0178 | 109.2006
6.5 | 0.8033 | 0.00721 | -0.0176 | 111.4147
7 | 0.8556 | 0.0075 | -0.0174 | 114.08
7.5 | 0.9065 | 0.00784 | -0.017 | 115.625
8.5 | 1.0069 | 0.00858 | -0.016 | 117.3543
9 | 1.0562 | 0.00896 | -0.0153 | 117.8795
9.5 | 1.1037 | 0.00945 | -0.0144 | 116.7937
10.5 | 1.1958 | 0.01047 | -0.012 | 114.212
11 | 1.2412 | 0.01095 | -0.0108 | 113.3516
11.5 | 1.2847 | 0.01147 | -0.0092 | 112.0052
12 | 1.3252 | 0.01205 | -0.0071 | 109.9751
12.5 | 1.3557 | 0.0128 | -0.003 | 105.9141
13 | 1.3866 | 0.01357 | 0.0008 | 102.1813
13.5 | 1.4157 | 0.01449 | 0.0047 | 97.7019
14 | 1.4415 | 0.01545 | 0.0091 | 93.301
14.5 | 1.4854 | 0.0162 | 0.0095 | 91.6914
15 | 1.5133 | 0.01731 | 0.0128 | 87.4235
15.5 | 1.5383 | 0.0186 | 0.0164 | 82.7043
16 | 1.5671 | 0.01961 | 0.0192 | 79.9133
16.5 | 1.5882 | 0.02117 | 0.0227 | 75.0213
17 | 1.6128 | 0.0225 | 0.0256 | 71.68
17.5 | 1.6241 | 0.02481 | 0.0295 | 65.4615
18 | 1.6427 | 0.02667 | 0.0323 | 61.5936
18.5 | 1.6543 | 0.02915 | 0.0353 | 56.7513
19 | 1.6609 | 0.03218 | 0.038 | 51.6128
19.5 | 1.6592 | 0.03619 | 0.0404 | 45.8469
20 | 1.6367 | 0.04279 | 0.0421 | 38.2496

## 107. Re 10M Mach 0.10 (1)
BIGFOIL.COM POLAR EXPORT
NACA67-210 a=0.2
NACA67-210 a=0.2 |  |  |  | Cl Max: | 0.984 | at alpha= | 10 | deg
JavaFoil+Calcfoil stall+Eppler ext transition |  |  |  | L/D Max: | 122.344 | at alpha= | 6 | deg
Re: | 10000000 |  |  | Cd Min: | 0.00369 | at alpha= | -0.5 | deg
Mach: | 0.1 |  |  | Cl=0 at alpha= | -1.0509 | deg
|  |  |  | @ Cl=0.1, Cd= | 0.0037534
|  |  |  | @ Cl=0.4, Cd= | 0.0046488
|  |  |  | @ Cl=0.6, Cd= | 0.10703
alpha (deg) | Cl | Cd | Cm | Cl/Cd
-14 | -0.473 | 0.09502 | 0.002 | -4.981
-13.5 | -0.498 | 0.0905 | 0.001 | -5.507
-13 | -0.52 | 0.08604 | 0.001 | -6.04
-12.5 | -0.537 | 0.0821 | 0.001 | -6.535
-12 | -0.552 | 0.0761 | 0 | -7.252
-11.5 | -0.564 | 0.07226 | 0 | -7.808
-11 | -0.574 | 0.06829 | -0.001 | -8.401
-10.5 | -0.58 | 0.06405 | -0.001 | -9.054
-10 | -0.583 | 0.05862 | -0.001 | -9.953
-9.5 | -0.583 | 0.05461 | -0.002 | -10.668
-9 | -0.701 | 0.00924 | -0.004 | -75.805
-8.5 | -0.694 | 0.00844 | -0.005 | -82.192
-8 | -0.676 | 0.00777 | -0.006 | -86.905
-7.5 | -0.65 | 0.00739 | -0.006 | -88.027
-7 | -0.619 | 0.00704 | -0.007 | -87.867
-6.5 | -0.583 | 0.00675 | -0.008 | -86.271
-6 | -0.542 | 0.0065 | -0.009 | -83.304
-5.5 | -0.497 | 0.0063 | -0.01 | -78.867
-5 | -0.448 | 0.00608 | -0.01 | -73.606
-4.5 | -0.395 | 0.00591 | -0.011 | -66.789
-4 | -0.341 | 0.0057 | -0.012 | -59.766
-3.5 | -0.285 | 0.00562 | -0.013 | -50.707
-3 | -0.228 | 0.00567 | -0.014 | -40.191
-2.5 | -0.17 | 0.00566 | -0.015 | -30.037
-2 | -0.112 | 0.00564 | -0.015 | -19.813
-1.5 | -0.053 | 0.00569 | -0.016 | -9.27
-1 | 0.006 | 0.00499 | -0.017 | 1.292
-0.5 | 0.066 | 0.00369 | -0.018 | 17.879
0 | 0.125 | 0.0038 | -0.019 | 33.036
0.5 | 0.185 | 0.00395 | -0.02 | 46.761
1 | 0.244 | 0.00414 | -0.02 | 58.943
1.5 | 0.303 | 0.00435 | -0.021 | 69.703
2 | 0.362 | 0.00452 | -0.022 | 80.042
2.5 | 0.421 | 0.00472 | -0.023 | 89.154
3 | 0.479 | 0.005 | -0.024 | 95.675
3.5 | 0.536 | 0.00597 | -0.025 | 89.783
4 | 0.592 | 0.0056 | -0.026 | 105.681
4.5 | 0.647 | 0.00586 | -0.026 | 110.405
5 | 0.7 | 0.00609 | -0.027 | 114.995
5.5 | 0.749 | 0.00634 | -0.028 | 118.176
6 | 0.796 | 0.0065 | -0.029 | 122.344
6.5 | 0.838 | 0.00794 | -0.03 | 105.495
7 | 0.876 | 0.00833 | -0.031 | 105.181
7.5 | 0.909 | 0.00876 | -0.031 | 103.718
8 | 0.936 | 0.0092 | -0.032 | 101.754
8.5 | 0.958 | 0.00964 | -0.033 | 99.392
9 | 0.973 | 0.01018 | -0.034 | 95.584
9.5 | 0.981 | 0.01074 | -0.035 | 91.394
10 | 0.984 | 0.01123 | -0.035 | 87.605
10.5 | 0.978 | 0.0121 | -0.036 | 80.878
11 | 0.958 | 0.01303 | -0.037 | 73.564
11.5 | 0.927 | 0.01443 | -0.037 | 64.22
12 | 0.757 | 0.06534 | -0.026 | 11.579
12.5 | 0.722 | 0.07231 | -0.025 | 9.991
13 | 0.686 | 0.08049 | -0.024 | 8.518
13.5 | 0.649 | 0.08805 | -0.023 | 7.372
14 | 0.613 | 0.09529 | -0.022 | 6.435
14.5 | 0.578 | 0.09975 | -0.022 | 5.795
15 | 0.543 | 0.10703 | -0.022 | 5.069

## 108. Re 10M Mach 0.10 (2)
BIGFOIL.COM POLAR EXPORT
NACA67-210 a=0.2
NACA67-210 a=0.2 |  |  |  | Cl Max: | 1.6314 | at alpha= | 18.5 | deg
XFOIL ncrit=9 |  |  |  | L/D Max: | 117.326 | at alpha= | 9 | deg
Re: | 10000000 |  |  | Cd Min: | 0.05526 | at alpha= | -19 | deg
Mach: | 0.1 |  |  | Cl=0 at alpha= | -1.2816 | deg
|  |  |  | @ Cl=0.1, Cd= | 0.0043673
|  |  |  | @ Cl=0.4, Cd= | 0.0050123
|  |  |  | @ Cl=0.6, Cd= | 0.006107
alpha (deg) | Cl | Cd | Cm | Cl/Cd
-19 | -1.3036 | 0.05526 | -0.0728 | -23.5903
-18.5 | -1.4297 | 0.03728 | -0.0763 | -38.3503
-17.5 | -1.4255 | 0.03115 | -0.0698 | -45.7624
-17 | -1.4237 | 0.02786 | -0.0659 | -51.1019
-16.5 | -1.4378 | 0.02469 | -0.0576 | -58.2341
-16 | -1.4455 | 0.02181 | -0.0491 | -66.2769
-15.5 | -1.4321 | 0.02015 | -0.0426 | -71.072
-15 | -1.4083 | 0.01811 | -0.0381 | -77.7637
-14.5 | -1.3733 | 0.0167 | -0.0352 | -82.2335
-14 | -1.3335 | 0.01559 | -0.0329 | -85.5356
-13.5 | -1.29 | 0.01467 | -0.031 | -87.9346
-13 | -1.2449 | 0.01383 | -0.0295 | -90.0145
-12 | -1.1524 | 0.01203 | -0.0266 | -95.7938
-11.5 | -1.1047 | 0.01117 | -0.0254 | -98.8988
-11 | -1.055 | 0.01051 | -0.0245 | -100.3806
-10.5 | -1.0037 | 0.01003 | -0.0239 | -100.0698
-9.5 | -0.8996 | 0.00912 | -0.0229 | -98.6404
-8.5 | -0.7947 | 0.00819 | -0.0221 | -97.033
-8 | -0.7425 | 0.00769 | -0.0216 | -96.554
-7.5 | -0.689 | 0.0073 | -0.0213 | -94.3836
-7 | -0.6345 | 0.00701 | -0.0213 | -90.5136
-6.5 | -0.5797 | 0.00676 | -0.0213 | -85.7544
-6 | -0.5249 | 0.00652 | -0.0213 | -80.5061
-5.5 | -0.4703 | 0.00624 | -0.0213 | -75.3686
-5 | -0.4157 | 0.00591 | -0.0213 | -70.3384
-4.5 | -0.3607 | 0.00565 | -0.0213 | -63.8407
-4 | -0.3051 | 0.00546 | -0.0215 | -55.8791
-3 | -0.193 | 0.00509 | -0.022 | -37.9175
-2.5 | -0.137 | 0.00493 | -0.0223 | -27.789
-2 | -0.081 | 0.00474 | -0.0226 | -17.0886
-1.5 | -0.0245 | 0.00463 | -0.023 | -5.2916
-1 | 0.0316 | 0.0045 | -0.0233 | 7.0222
-0.5 | 0.0864 | 0.00437 | -0.0234 | 19.7712
0 | 0.136 | 0.00436 | -0.0226 | 31.1927
0.5 | 0.1851 | 0.00442 | -0.0218 | 41.8778
1 | 0.2248 | 0.00387 | -0.0195 | 58.0879
1.5 | 0.2753 | 0.00406 | -0.0189 | 67.8079
2 | 0.3285 | 0.00437 | -0.0187 | 75.1716
2.5 | 0.3806 | 0.00484 | -0.0183 | 78.6364
3 | 0.4324 | 0.0053 | -0.0179 | 81.5849
3.5 | 0.4861 | 0.0056 | -0.0178 | 86.8036
4 | 0.5406 | 0.00583 | -0.0179 | 92.7273
4.5 | 0.5948 | 0.00608 | -0.0179 | 97.8289
5 | 0.6487 | 0.00636 | -0.0179 | 101.9969
5.5 | 0.702 | 0.00664 | -0.0177 | 105.7229
6 | 0.7551 | 0.00691 | -0.0176 | 109.2764
6.5 | 0.8075 | 0.00724 | -0.0173 | 111.5331
7.5 | 0.9112 | 0.00789 | -0.0165 | 115.488
8 | 0.9617 | 0.0083 | -0.0158 | 115.8675
8.5 | 1.0125 | 0.00865 | -0.0153 | 117.052
9 | 1.0618 | 0.00905 | -0.0144 | 117.326
9.5 | 1.1093 | 0.00957 | -0.0133 | 115.9143
10.5 | 1.2023 | 0.0106 | -0.0106 | 113.4245
11 | 1.2477 | 0.01111 | -0.0091 | 112.3042
11.5 | 1.2905 | 0.0117 | -0.0072 | 110.2991
12 | 1.3276 | 0.01231 | -0.0041 | 107.8473
12.5 | 1.3574 | 0.01318 | 0.0003 | 102.9894
13 | 1.3883 | 0.01403 | 0.0043 | 98.9522
14 | 1.4436 | 0.01597 | 0.0129 | 90.3945
16 | 1.5669 | 0.02071 | 0.0239 | 75.6591
16.5 | 1.5856 | 0.02253 | 0.0278 | 70.3773
17 | 1.6061 | 0.02425 | 0.0311 | 66.2309
17.5 | 1.6151 | 0.02689 | 0.0351 | 60.0632
18 | 1.6269 | 0.02944 | 0.0382 | 55.2615
18.5 | 1.6314 | 0.03276 | 0.0412 | 49.7985
19 | 1.618 | 0.03796 | 0.044 | 42.6238
19.5 | 1.6026 | 0.04414 | 0.0451 | 36.3072
20 | 1.5706 | 0.05331 | 0.0439 | 29.4616

## 109. Re 10M Mach 0.25 (1)
BIGFOIL.COM POLAR EXPORT
NACA67-210 a=0.2
NACA67-210 a=0.2 |  |  |  | Cl Max: | 0.935 | at alpha= | 8.5 | deg
JavaFoil+Calcfoil stall+Eppler ext transition |  |  |  | L/D Max: | 129.279 | at alpha= | 5.5 | deg
Re: | 10000000 |  |  | Cd Min: | 0.00367 | at alpha= | -0.5 | deg
Mach: | 0.25 |  |  | Cl=0 at alpha= | -1.0574 | deg
|  |  |  | @ Cl=0.1, Cd= | 0.0037592
|  |  |  | @ Cl=0.4, Cd= | 0.09615
|  |  |  | @ Cl=0.6, Cd= | 0.09615
alpha (deg) | Cl | Cd | Cm | Cl/Cd
-12.5 | -0.285 | 0.08267 | 0.001 | -3.451
-12 | -0.337 | 0.07806 | 0 | -4.315
-11.5 | -0.383 | 0.07403 | 0 | -5.173
-11 | -0.423 | 0.0706 | -0.001 | -5.996
-10.5 | -0.458 | 0.06688 | -0.001 | -6.847
-10 | -0.486 | 0.06191 | -0.001 | -7.853
-9.5 | -0.507 | 0.05821 | -0.002 | -8.711
-9 | -0.52 | 0.05577 | -0.002 | -9.32
-8.5 | -0.525 | 0.05143 | -0.003 | -10.217
-8 | -0.527 | 0.04521 | -0.003 | -11.656
-7.5 | -0.634 | 0.00712 | -0.007 | -89.003
-7 | -0.613 | 0.00727 | -0.007 | -84.309
-6.5 | -0.583 | 0.00699 | -0.008 | -83.356
-6 | -0.546 | 0.00672 | -0.009 | -81.288
-5.5 | -0.504 | 0.00645 | -0.01 | -78.156
-5 | -0.456 | 0.00618 | -0.011 | -73.789
-4.5 | -0.404 | 0.00603 | -0.012 | -66.876
-4 | -0.349 | 0.0058 | -0.012 | -60.158
-3.5 | -0.292 | 0.0057 | -0.013 | -51.202
-3 | -0.234 | 0.00569 | -0.014 | -41.094
-2.5 | -0.175 | 0.00568 | -0.015 | -30.742
-2 | -0.115 | 0.00563 | -0.016 | -20.372
-1.5 | -0.054 | 0.00551 | -0.017 | -9.838
-1 | 0.007 | 0.00549 | -0.018 | 1.206
-0.5 | 0.068 | 0.00367 | -0.018 | 18.428
0 | 0.129 | 0.00384 | -0.019 | 33.606
0.5 | 0.19 | 0.00396 | -0.02 | 47.876
1 | 0.251 | 0.00419 | -0.021 | 59.867
1.5 | 0.311 | 0.00441 | -0.022 | 70.628
2 | 0.372 | 0.0046 | -0.023 | 80.889
2.5 | 0.432 | 0.0048 | -0.024 | 89.966
3 | 0.492 | 0.00514 | -0.025 | 95.64
3.5 | 0.55 | 0.00552 | -0.025 | 99.688
4 | 0.608 | 0.00573 | -0.026 | 106.049
4.5 | 0.664 | 0.00601 | -0.027 | 110.389
5 | 0.717 | 0.00618 | -0.028 | 115.999
5.5 | 0.766 | 0.00592 | -0.029 | 129.279
6 | 0.81 | 0.00783 | -0.03 | 103.527
6.5 | 0.85 | 0.00823 | -0.031 | 103.29
7 | 0.883 | 0.00869 | -0.031 | 101.679
7.5 | 0.909 | 0.00917 | -0.032 | 99.106
8 | 0.927 | 0.00968 | -0.033 | 95.727
8.5 | 0.935 | 0.01017 | -0.034 | 91.956
9 | 0.933 | 0.01087 | -0.035 | 85.843
9.5 | 0.92 | 0.01162 | -0.036 | 79.184
10 | 0.897 | 0.01223 | -0.036 | 73.336
10.5 | 0.743 | 0.04591 | -0.028 | 16.19
11 | 0.667 | 0.06568 | -0.022 | 10.162
11.5 | 0.607 | 0.07276 | -0.021 | 8.347
12 | 0.541 | 0.07878 | -0.02 | 6.871
12.5 | 0.47 | 0.08389 | -0.02 | 5.6
13 | 0.393 | 0.08997 | -0.02 | 4.363
13.5 | 0.309 | 0.09615 | -0.021 | 3.215

## 110. Re 10M Mach 0.25 (2)
BIGFOIL.COM POLAR EXPORT
NACA67-210 a=0.2
NACA67-210 a=0.2 |  |  |  | Cl Max: | 1.4083 | at alpha= | 13.5 | deg
XFOIL ncrit=9 |  |  |  | L/D Max: | 115.081 | at alpha= | 8 | deg
Re: | 10000000 |  |  | Cd Min: | 0.21767 | at alpha= | -20 | deg
Mach: | 0.25 |  |  | Cl=0 at alpha= | -1.2962 | deg
|  |  |  | @ Cl=0.1, Cd= | 0.0043728
|  |  |  | @ Cl=0.4, Cd= | 0.0049826
|  |  |  | @ Cl=0.6, Cd= | 0.0061207
alpha (deg) | Cl | Cd | Cm | Cl/Cd
-20 | -0.5891 | 0.21767 | 0.0481 | -2.7064
-19.5 | -0.5735 | 0.21254 | 0.0438 | -2.6983
-19 | -0.56 | 0.20583 | 0.0393 | -2.7207
-18.5 | -0.5462 | 0.19953 | 0.0349 | -2.7374
-18 | -0.5346 | 0.19201 | 0.0303 | -2.7842
-17.5 | -0.5226 | 0.18496 | 0.0258 | -2.8255
-16 | -0.5843 | 0.17039 | -0.0051 | -3.4292
-15.5 | -0.5843 | 0.15463 | -0.0142 | -3.7787
-15 | -0.5656 | 0.14559 | -0.0214 | -3.8849
-14.5 | -0.6867 | 0.10647 | -0.0421 | -6.4497
-14 | -0.726 | 0.09121 | -0.051 | -7.9597
-13.5 | -0.7999 | 0.06885 | -0.0681 | -11.618
-13 | -0.9109 | 0.04979 | -0.076 | -18.2948
-12.5 | -1.0725 | 0.03372 | -0.0605 | -31.806
-12 | -1.152 | 0.02068 | -0.047 | -55.706
-11.5 | -1.132 | 0.01641 | -0.0412 | -68.9823
-11 | -1.0889 | 0.01435 | -0.0378 | -75.8815
-10.5 | -1.0446 | 0.01217 | -0.0345 | -85.834
-10 | -0.992 | 0.01103 | -0.0324 | -89.9365
-9.5 | -0.9367 | 0.01025 | -0.0307 | -91.3854
-9 | -0.8804 | 0.00964 | -0.0294 | -91.3278
-8.5 | -0.8235 | 0.00914 | -0.0283 | -90.0985
-8 | -0.7683 | 0.00843 | -0.027 | -91.1388
-7.5 | -0.7132 | 0.00775 | -0.0258 | -92.0258
-7 | -0.6564 | 0.00733 | -0.0251 | -89.5498
-6.5 | -0.5992 | 0.00698 | -0.0245 | -85.8453
-6 | -0.5419 | 0.00668 | -0.0241 | -81.1228
-5.5 | -0.484 | 0.00646 | -0.0239 | -74.9226
-5 | -0.4277 | 0.00604 | -0.0234 | -70.8113
-4.5 | -0.3707 | 0.00575 | -0.0232 | -64.4696
-4 | -0.3133 | 0.00552 | -0.0231 | -56.7572
-3.5 | -0.2551 | 0.00533 | -0.0232 | -47.8612
-3 | -0.1973 | 0.00513 | -0.0234 | -38.46
-2.5 | -0.1395 | 0.00496 | -0.0235 | -28.125
-2 | -0.0816 | 0.00478 | -0.0238 | -17.0711
-1.5 | -0.0236 | 0.00464 | -0.0241 | -5.0862
-1 | 0.0343 | 0.00452 | -0.0244 | 7.5885
-0.5 | 0.0908 | 0.00438 | -0.0245 | 20.7306
0 | 0.142 | 0.00434 | -0.0236 | 32.7189
0.5 | 0.1914 | 0.00442 | -0.0226 | 43.3032
1 | 0.2302 | 0.00376 | -0.0198 | 61.2234
1.5 | 0.2827 | 0.00408 | -0.0191 | 69.2892
2 | 0.3371 | 0.0044 | -0.0188 | 76.6136
2.5 | 0.3902 | 0.00489 | -0.0183 | 79.7955
3 | 0.4431 | 0.00539 | -0.0177 | 82.2078
3.5 | 0.4986 | 0.00567 | -0.0176 | 87.9365
4 | 0.5547 | 0.00591 | -0.0175 | 93.8579
4.5 | 0.6106 | 0.00617 | -0.0173 | 98.9627
5 | 0.666 | 0.00646 | -0.017 | 103.096
5.5 | 0.7211 | 0.00677 | -0.0166 | 106.514
6 | 0.7756 | 0.0071 | -0.016 | 109.2394
6.5 | 0.8303 | 0.00741 | -0.0154 | 112.0513
7 | 0.884 | 0.00779 | -0.0145 | 113.4788
7.5 | 0.9364 | 0.00823 | -0.0133 | 113.7789
8 | 0.9897 | 0.0086 | -0.0122 | 115.0814
8.5 | 1.0415 | 0.00906 | -0.0108 | 114.9558
9 | 1.0907 | 0.00965 | -0.0087 | 113.0259
9.5 | 1.1393 | 0.01028 | -0.0066 | 110.8268
10 | 1.1876 | 0.01085 | -0.0043 | 109.4562
10.5 | 1.2323 | 0.01154 | -0.0012 | 106.7851
11 | 1.2685 | 0.01234 | 0.0035 | 102.7958
12 | 1.3341 | 0.0146 | 0.0137 | 91.3767
12.5 | 1.358 | 0.01638 | 0.0198 | 82.906
13 | 1.3829 | 0.01794 | 0.0255 | 77.0847
13.5 | 1.4083 | 0.02004 | 0.0303 | 70.2745
15 | 1.377 | 0.03337 | 0.0498 | 41.2646
15.5 | 1.3528 | 0.03953 | 0.0535 | 34.2221
16 | 1.3071 | 0.04906 | 0.0539 | 26.6429
16.5 | 1.272 | 0.05986 | 0.0499 | 21.2496
17 | 1.2277 | 0.07475 | 0.0407 | 16.4241
17.5 | 1.1836 | 0.09233 | 0.0287 | 12.8192
18 | 1.1066 | 0.11744 | 0.0134 | 9.4227
18.5 | 0.895 | 0.17455 | -0.0217 | 5.1275

## 111. Re 10M Mach 0.50 (1)
BIGFOIL.COM POLAR EXPORT
NACA67-210 a=0.2
NACA67-210 a=0.2 |  |  |  | Cl Max: | 1.139 | at alpha= | 20 | deg
JavaFoil+Calcfoil stall+Eppler ext transition |  |  |  | L/D Max: | 106.362 | at alpha= | 2.5 | deg
Re: | 10000000 |  |  | Cd Min: | 0.00361 | at alpha= | -0.5 | deg
Mach: | 0.5 |  |  | Cl=0 at alpha= | -1.0522 | deg
|  |  |  | @ Cl=0.1, Cd= | 0.0036806
|  |  |  | @ Cl=0.4, Cd= | 0.0042652
|  |  |  | @ Cl=0.6, Cd= | 0.0067767
alpha (deg) | Cl | Cd | Cm | Cl/Cd
-20 | -1.018 | 0.15068 | 0.008 | -6.758
-19.5 | -0.992 | 0.14401 | 0.007 | -6.891
-19 | -0.964 | 0.1392 | 0.007 | -6.924
-18.5 | -0.936 | 0.13472 | 0.006 | -6.951
-18 | -0.909 | 0.12906 | 0.006 | -7.044
-17.5 | -0.883 | 0.12152 | 0.005 | -7.267
-17 | -0.857 | 0.11476 | 0.005 | -7.471
-16.5 | -0.831 | 0.11716 | 0.004 | -7.097
-16 | -0.804 | 0.1128 | 0.004 | -7.126
-15.5 | -0.778 | 0.10528 | 0.003 | -7.387
-15 | -0.753 | 0.09628 | 0.003 | -7.824
-14.5 | -0.728 | 0.09086 | 0.003 | -8.007
-14 | -0.705 | 0.08197 | 0.002 | -8.597
-13.5 | -0.67 | 0.09426 | 0.002 | -7.107
-13 | -0.644 | 0.087 | 0.001 | -7.398
-12.5 | -0.615 | 0.08763 | 0.001 | -7.021
-12 | -0.593 | 0.0731 | 0 | -8.109
-11.5 | -0.57 | 0.06469 | 0 | -8.816
-11 | -0.56 | 0.04803 | -0.001 | -11.664
-10.5 | -0.509 | 0.07251 | -0.001 | -7.014
-10 | -0.483 | 0.06345 | -0.002 | -7.607
-9.5 | -0.457 | 0.05807 | -0.002 | -7.865
-9 | -0.431 | 0.05267 | -0.003 | -8.187
-8.5 | -0.41 | 0.04461 | -0.004 | -9.193
-8 | -0.375 | 0.05272 | -0.003 | -7.103
-7.5 | -0.348 | 0.04886 | -0.004 | -7.118
-7 | -0.322 | 0.04409 | -0.004 | -7.295
-6.5 | -0.297 | 0.03906 | -0.005 | -7.599
-6 | -0.331 | 0.00682 | -0.01 | -48.467
-5.5 | -0.457 | 0.00589 | -0.011 | -77.595
-5 | -0.467 | 0.00626 | -0.012 | -74.601
-4.5 | -0.429 | 0.00654 | -0.013 | -65.539
-4 | -0.378 | 0.00622 | -0.014 | -60.766
-3.5 | -0.32 | 0.00599 | -0.015 | -53.503
-3 | -0.258 | 0.00582 | -0.016 | -44.435
-2.5 | -0.194 | 0.00572 | -0.017 | -33.917
-2 | -0.128 | 0.00562 | -0.018 | -22.725
-1.5 | -0.06 | 0.00566 | -0.019 | -10.692
-1 | 0.007 | 0.00565 | -0.02 | 1.31
-0.5 | 0.076 | 0.00361 | -0.021 | 20.947
0 | 0.144 | 0.00381 | -0.022 | 37.849
0.5 | 0.212 | 0.00398 | -0.023 | 53.215
1 | 0.28 | 0.00387 | -0.023 | 72.255
1.5 | 0.348 | 0.00411 | -0.024 | 84.517
2 | 0.415 | 0.00431 | -0.025 | 96.291
2.5 | 0.482 | 0.00453 | -0.026 | 106.362
3 | 0.547 | 0.00652 | -0.027 | 83.945
3.5 | 0.611 | 0.00683 | -0.028 | 89.429
4 | 0.673 | 0.00719 | -0.029 | 93.518
4.5 | 0.731 | 0.00764 | -0.03 | 95.6
5 | 0.78 | 0.00807 | -0.031 | 96.579
5.5 | 0.815 | 0.00859 | -0.032 | 94.832
6 | 0.824 | 0.00936 | -0.033 | 88.064
6.5 | 0.763 | 0.01024 | -0.034 | 74.461
7 | 0.437 | 0.04274 | -0.02 | 10.215
7.5 | 0.564 | 0.01108 | -0.036 | 50.856
8 | 0.595 | 0.01201 | -0.037 | 49.495
8.5 | 0.511 | 0.05863 | -0.017 | 8.71
9 | 0.538 | 0.06101 | -0.019 | 8.819
9.5 | 0.689 | 0.0137 | -0.039 | 50.283
10 | 0.641 | 0.03669 | -0.034 | 17.465
10.5 | 0.619 | 0.06845 | -0.022 | 9.045
11 | 0.644 | 0.07671 | -0.022 | 8.395
11.5 | 0.807 | 0.01761 | -0.043 | 45.847
12 | 0.718 | 0.06475 | -0.031 | 11.092
12.5 | 0.727 | 0.08208 | -0.026 | 8.854
13 | 0.751 | 0.09062 | -0.025 | 8.287
13.5 | 0.917 | 0.02307 | -0.045 | 39.763
14 | 0.81 | 0.08853 | -0.03 | 9.151
14.5 | 0.832 | 0.09869 | -0.029 | 8.427
15 | 0.858 | 0.1052 | -0.029 | 8.156
15.5 | 0.885 | 0.11227 | -0.03 | 7.882
16 | 0.908 | 0.10974 | -0.03 | 8.273
16.5 | 0.933 | 0.1189 | -0.03 | 7.847
17 | 0.964 | 0.11985 | -0.033 | 8.043
17.5 | 0.997 | 0.12025 | -0.036 | 8.29
18 | 1.023 | 0.12681 | -0.036 | 8.068
18.5 | 1.039 | 0.13325 | -0.034 | 7.794
19 | 1.069 | 0.135 | -0.036 | 7.921
19.5 | 1.106 | 0.13163 | -0.04 | 8.405
20 | 1.139 | 0.13179 | -0.042 | 8.644

## 112. Re 10M Mach 0.50 (2)
BIGFOIL.COM POLAR EXPORT
NACA67-210 a=0.2
NACA67-210 a=0.2 |  |  |  | Cl Max: | 0.9823 | at alpha= | 8 | deg
XFOIL ncrit=9 |  |  |  | L/D Max: | 108.439 | at alpha= | 6 | deg
Re: | 10000000 |  |  | Cd Min: | 0.26471 | at alpha= | 20 | deg
Mach: | 0.5 |  |  | Cl=0 at alpha= | -1.366 | deg
|  |  |  | @ Cl=0.1, Cd= | 0.0044845
|  |  |  | @ Cl=0.4, Cd= | 0.0048908
|  |  |  | @ Cl=0.6, Cd= | 0.0062655
alpha (deg) | Cl | Cd | Cm | Cl/Cd
-17.5 | -0.6374 | 0.21619 | 0.0106 | -2.9483
-17 | -0.6145 | 0.20677 | 0.0045 | -2.9719
-16.5 | -0.5959 | 0.19891 | 0.0004 | -2.9958
-16 | -0.578 | 0.19008 | -0.0041 | -3.0408
-15.5 | -0.56 | 0.1814 | -0.0086 | -3.0871
-15 | -0.5453 | 0.17151 | -0.0135 | -3.1794
-14.5 | -0.5285 | 0.16292 | -0.0181 | -3.2439
-14 | -0.5121 | 0.15434 | -0.0229 | -3.318
-13.5 | -0.4959 | 0.14612 | -0.0274 | -3.3938
-13 | -0.4804 | 0.13775 | -0.032 | -3.4875
-12.5 | -0.4679 | 0.12898 | -0.0367 | -3.6277
-12 | -0.4618 | 0.11889 | -0.042 | -3.8843
-11.5 | -0.4525 | 0.11017 | -0.0467 | -4.1073
-11 | -0.4436 | 0.10186 | -0.0512 | -4.355
-10.5 | -0.4407 | 0.09264 | -0.0563 | -4.7571
-10 | -0.4335 | 0.08492 | -0.0605 | -5.1048
-9.5 | -0.441 | 0.07509 | -0.066 | -5.873
-9 | -0.4557 | 0.06467 | -0.0733 | -7.0465
-8.5 | -0.4794 | 0.05548 | -0.0792 | -8.641
-8 | -0.5092 | 0.04907 | -0.0762 | -10.377
-7.5 | -0.5397 | 0.04235 | -0.0694 | -12.7438
-7 | -0.5542 | 0.03448 | -0.063 | -16.0731
-6.5 | -0.56 | 0.02612 | -0.0553 | -21.4395
-6 | -0.5483 | 0.01864 | -0.0478 | -29.4152
-5.5 | -0.5307 | 0.00998 | -0.0403 | -53.1764
-5 | -0.473 | 0.00742 | -0.0367 | -63.7466
-4.5 | -0.4113 | 0.00642 | -0.0338 | -64.0654
-4 | -0.346 | 0.00595 | -0.032 | -58.1513
-3.5 | -0.2801 | 0.00558 | -0.0308 | -50.1971
-3 | -0.2139 | 0.00534 | -0.0301 | -40.0562
-2.5 | -0.1482 | 0.00512 | -0.0296 | -28.9453
-2 | -0.0825 | 0.00491 | -0.0294 | -16.8024
-1.5 | -0.0175 | 0.00472 | -0.0293 | -3.7076
-1 | 0.0478 | 0.00459 | -0.0294 | 10.4139
-0.5 | 0.1121 | 0.00446 | -0.0294 | 25.1345
0.5 | 0.2199 | 0.00441 | -0.026 | 49.8639
1 | 0.2572 | 0.00367 | -0.0213 | 70.0817
1.5 | 0.3133 | 0.00416 | -0.0199 | 75.3125
2 | 0.3716 | 0.00459 | -0.0188 | 80.9586
2.5 | 0.4273 | 0.00518 | -0.017 | 82.4903
3 | 0.4849 | 0.00571 | -0.0155 | 84.9212
3.5 | 0.5471 | 0.00602 | -0.0146 | 90.8804
4 | 0.6096 | 0.00631 | -0.0135 | 96.6086
4.5 | 0.6714 | 0.00663 | -0.0119 | 101.267
5 | 0.7329 | 0.00699 | -0.01 | 104.8498
5.5 | 0.794 | 0.00741 | -0.0076 | 107.1525
6 | 0.8545 | 0.00788 | -0.0045 | 108.4391
6.5 | 0.9115 | 0.00843 | -0.0003 | 108.1257
7 | 0.9523 | 0.00949 | 0.0073 | 100.3477
7.5 | 0.9786 | 0.01193 | 0.017 | 82.0285
8 | 0.9823 | 0.01873 | 0.0272 | 52.4453
8.5 | 0.9599 | 0.02465 | 0.0395 | 38.9412
9 | 0.9272 | 0.03041 | 0.0506 | 30.49
9.5 | 0.89 | 0.03672 | 0.0587 | 24.2375
10 | 0.8455 | 0.04464 | 0.0626 | 18.9404
10.5 | 0.8088 | 0.05369 | 0.0613 | 15.0643
11 | 0.7768 | 0.06543 | 0.0541 | 11.8722
11.5 | 0.7627 | 0.08117 | 0.0416 | 9.3963
12 | 0.7529 | 0.096 | 0.0298 | 7.8427
12.5 | 0.7443 | 0.11008 | 0.0192 | 6.7614
14.5 | 0.7286 | 0.15664 | -0.005 | 4.6514
15 | 0.7343 | 0.16796 | -0.0111 | 4.3719
15.5 | 0.7418 | 0.17947 | -0.0171 | 4.1333
16.5 | 0.665 | 0.18328 | -0.0463 | 3.6283
17 | 0.6729 | 0.19326 | -0.0522 | 3.4818
17.5 | 0.6808 | 0.20395 | -0.0579 | 3.3381
18 | 0.6934 | 0.21278 | -0.0629 | 3.2588
18.5 | 0.7051 | 0.22223 | -0.068 | 3.1728
19 | 0.7188 | 0.23069 | -0.0728 | 3.1159
19.5 | 0.7339 | 0.23804 | -0.0774 | 3.0831
20 | 0.893 | 0.26471 | -0.0643 | 3.3735

## 113. Re 12M Mach 0.00 (1)
BIGFOIL.COM POLAR EXPORT
NACA67-210 a=0.2
NACA67-210 a=0.2 |  |  |  | Cl Max: | 0.994 | at alpha= | 10 | deg
JavaFoil+Calcfoil stall+Eppler ext transition |  |  |  | L/D Max: | 127.363 | at alpha= | 6.5 | deg
Re: | 12000000 |  |  | Cd Min: | 0.00396 | at alpha= | 0 | deg
Mach: | 0 |  |  | Cl=0 at alpha= | -1.0509 | deg
|  |  |  | @ Cl=0.1, Cd= | 0.0041803
|  |  |  | @ Cl=0.4, Cd= | 0.0046456
|  |  |  | @ Cl=0.6, Cd= | 0.10226
alpha (deg) | Cl | Cd | Cm | Cl/Cd
-14 | -0.511 | 0.09365 | 0.002 | -5.453
-13.5 | -0.533 | 0.08952 | 0.001 | -5.949
-13 | -0.55 | 0.08512 | 0.001 | -6.465
-12.5 | -0.563 | 0.08057 | 0.001 | -6.994
-12 | -0.576 | 0.07463 | 0 | -7.717
-11.5 | -0.585 | 0.07088 | 0 | -8.251
-11 | -0.591 | 0.06689 | -0.001 | -8.836
-10.5 | -0.595 | 0.06235 | -0.001 | -9.54
-10 | -0.596 | 0.05696 | -0.001 | -10.468
-9.5 | -0.597 | 0.0503 | -0.002 | -11.865
-9 | -0.714 | 0.00852 | -0.004 | -83.808
-8.5 | -0.7 | 0.00725 | -0.005 | -96.59
-8 | -0.679 | 0.00752 | -0.006 | -90.295
-7.5 | -0.652 | 0.00707 | -0.006 | -92.139
-7 | -0.619 | 0.00681 | -0.007 | -90.917
-6.5 | -0.582 | 0.00652 | -0.008 | -89.224
-6 | -0.541 | 0.00635 | -0.009 | -85.116
-5.5 | -0.495 | 0.00611 | -0.01 | -81.069
-5 | -0.446 | 0.00597 | -0.01 | -74.758
-4.5 | -0.393 | 0.00577 | -0.011 | -68.146
-4 | -0.339 | 0.00579 | -0.012 | -58.573
-3.5 | -0.284 | 0.00573 | -0.013 | -49.492
-3 | -0.227 | 0.00572 | -0.014 | -39.637
-2.5 | -0.169 | 0.00572 | -0.015 | -29.614
-2 | -0.111 | 0.0057 | -0.015 | -19.503
-1.5 | -0.053 | 0.00574 | -0.016 | -9.155
-1 | 0.006 | 0.00559 | -0.017 | 1.149
-0.5 | 0.066 | 0.00448 | -0.018 | 14.646
0 | 0.125 | 0.00396 | -0.019 | 31.544
0.5 | 0.184 | 0.00403 | -0.02 | 45.604
1 | 0.243 | 0.00422 | -0.02 | 57.588
1.5 | 0.302 | 0.00437 | -0.021 | 69.025
2 | 0.36 | 0.00451 | -0.022 | 79.935
2.5 | 0.419 | 0.00471 | -0.023 | 88.922
3 | 0.476 | 0.00516 | -0.024 | 92.269
3.5 | 0.533 | 0.00578 | -0.025 | 92.306
4 | 0.59 | 0.00595 | -0.025 | 99.053
4.5 | 0.645 | 0.00568 | -0.026 | 113.419
5 | 0.697 | 0.0059 | -0.027 | 118.107
5.5 | 0.747 | 0.00612 | -0.028 | 121.935
6 | 0.793 | 0.00637 | -0.029 | 124.55
6.5 | 0.836 | 0.00656 | -0.03 | 127.363
7 | 0.875 | 0.00801 | -0.03 | 109.268
7.5 | 0.909 | 0.0085 | -0.031 | 106.882
8 | 0.937 | 0.00882 | -0.032 | 106.266
8.5 | 0.96 | 0.00923 | -0.033 | 104.05
9 | 0.977 | 0.00975 | -0.034 | 100.25
9.5 | 0.989 | 0.01018 | -0.035 | 97.122
10 | 0.994 | 0.01084 | -0.035 | 91.691
10.5 | 0.993 | 0.01149 | -0.036 | 86.404
11 | 0.978 | 0.01226 | -0.037 | 79.771
11.5 | 0.954 | 0.01327 | -0.037 | 71.924
12 | 0.922 | 0.01485 | -0.038 | 62.086
12.5 | 0.822 | 0.03341 | -0.034 | 24.613
13 | 0.726 | 0.07252 | -0.026 | 10.017
13.5 | 0.688 | 0.08392 | -0.024 | 8.198
14 | 0.654 | 0.09185 | -0.023 | 7.124
14.5 | 0.623 | 0.09671 | -0.023 | 6.444
15 | 0.592 | 0.10226 | -0.024 | 5.784

## 114. Re 12M Mach 0.00 (2)
BIGFOIL.COM POLAR EXPORT
NACA67-210 a=0.2
NACA67-210 a=0.2 |  |  |  | Cl Max: | 1.6786 | at alpha= | 19 | deg
XFOIL ncrit=9 |  |  |  | L/D Max: | 122.129 | at alpha= | 9 | deg
Re: | 12000000 |  |  | Cd Min: | 0.04206 | at alpha= | 20 | deg
Mach: | 0 |  |  | Cl=0 at alpha= | -1.2662 | deg
|  |  |  | @ Cl=0.1, Cd= | 0.0045746
|  |  |  | @ Cl=0.4, Cd= | 0.0049329
|  |  |  | @ Cl=0.6, Cd= | 0.0059172
alpha (deg) | Cl | Cd | Cm | Cl/Cd
-20 | -1.5058 | 0.03956 | -0.0746 | -38.0637
-19.5 | -1.5068 | 0.03581 | -0.073 | -42.0776
-19 | -1.5296 | 0.03088 | -0.0687 | -49.5337
-18.5 | -1.5543 | 0.02633 | -0.0621 | -59.0315
-18 | -1.529 | 0.02533 | -0.0593 | -60.3632
-17 | -1.4998 | 0.02214 | -0.05 | -67.7416
-16.5 | -1.4905 | 0.02043 | -0.0436 | -72.9564
-16 | -1.4824 | 0.01828 | -0.0367 | -81.0941
-15.5 | -1.4506 | 0.01701 | -0.0336 | -85.2792
-15 | -1.4161 | 0.0157 | -0.031 | -90.1975
-14.5 | -1.376 | 0.01477 | -0.0291 | -93.1618
-14 | -1.3332 | 0.01395 | -0.0276 | -95.5699
-13.5 | -1.2886 | 0.01324 | -0.0263 | -97.3263
-13 | -1.2426 | 0.01255 | -0.0253 | -99.012
-12.5 | -1.196 | 0.01185 | -0.0243 | -100.9283
-12 | -1.1491 | 0.01108 | -0.0233 | -103.7094
-11.5 | -1.1012 | 0.01037 | -0.0224 | -106.1909
-11 | -1.0516 | 0.00983 | -0.0218 | -106.9786
-10.5 | -1.0007 | 0.00939 | -0.0215 | -106.5708
-10 | -0.9495 | 0.00893 | -0.0211 | -106.327
-9.5 | -0.8975 | 0.00855 | -0.0209 | -104.9708
-8.5 | -0.7922 | 0.00787 | -0.0206 | -100.6607
-8 | -0.7405 | 0.00734 | -0.0202 | -100.8856
-7.5 | -0.6877 | 0.00696 | -0.02 | -98.8075
-7 | -0.6337 | 0.00669 | -0.02 | -94.7235
-6.5 | -0.5793 | 0.00647 | -0.0202 | -89.5363
-5 | -0.4154 | 0.00572 | -0.0205 | -72.6224
-4.5 | -0.3607 | 0.00548 | -0.0206 | -65.8212
-4 | -0.3053 | 0.00526 | -0.0209 | -58.0418
-3.5 | -0.2495 | 0.00511 | -0.0212 | -48.8258
-3 | -0.1937 | 0.00494 | -0.0215 | -39.2105
-2.5 | -0.1379 | 0.00478 | -0.0218 | -28.8494
-2 | -0.082 | 0.00462 | -0.0222 | -17.7489
-1.5 | -0.026 | 0.00452 | -0.0225 | -5.7522
-1 | 0.0296 | 0.00446 | -0.0228 | 6.6368
-0.5 | 0.0829 | 0.00453 | -0.0227 | 18.3002
0 | 0.1328 | 0.00466 | -0.0221 | 28.4979
0.5 | 0.1829 | 0.0047 | -0.0215 | 38.9149
1 | 0.231 | 0.00493 | -0.0206 | 46.856
1.5 | 0.2737 | 0.00412 | -0.0188 | 66.432
2 | 0.3272 | 0.00437 | -0.0187 | 74.8741
2.5 | 0.3791 | 0.00477 | -0.0184 | 79.4759
3 | 0.4317 | 0.00518 | -0.0182 | 83.3398
3.5 | 0.4859 | 0.00544 | -0.0183 | 89.3199
4 | 0.5404 | 0.00565 | -0.0184 | 95.646
4.5 | 0.5944 | 0.00589 | -0.0185 | 100.9168
5 | 0.648 | 0.00615 | -0.0185 | 105.3659
5.5 | 0.7013 | 0.00643 | -0.0185 | 109.0669
6 | 0.7543 | 0.00671 | -0.0184 | 112.4143
7 | 0.8591 | 0.00727 | -0.0181 | 118.1706
7.5 | 0.9103 | 0.00764 | -0.0177 | 119.1492
8 | 0.9612 | 0.00797 | -0.0173 | 120.6023
8.5 | 1.0118 | 0.0083 | -0.0169 | 121.9036
9 | 1.0613 | 0.00869 | -0.0163 | 122.1289
9.5 | 1.1086 | 0.00919 | -0.0153 | 120.6311
10 | 1.1564 | 0.00963 | -0.0144 | 120.0831
10.5 | 1.2031 | 0.01009 | -0.0134 | 119.2369
11 | 1.249 | 0.01055 | -0.0122 | 118.3886
11.5 | 1.2929 | 0.0111 | -0.0107 | 116.4775
12 | 1.3348 | 0.01168 | -0.0089 | 114.2808
12.5 | 1.3669 | 0.01252 | -0.0051 | 109.1773
13 | 1.397 | 0.01327 | -0.0011 | 105.2751
14.5 | 1.4897 | 0.01535 | 0.0095 | 97.0489
15 | 1.529 | 0.0164 | 0.0106 | 93.2317
15.5 | 1.5558 | 0.01755 | 0.014 | 88.6496
16 | 1.5845 | 0.01855 | 0.0169 | 85.4178
16.5 | 1.6073 | 0.01995 | 0.0204 | 80.5664
17 | 1.6314 | 0.02128 | 0.0235 | 76.6635
17.5 | 1.6475 | 0.0232 | 0.0272 | 71.0129
18 | 1.6655 | 0.02504 | 0.0302 | 66.5136
18.5 | 1.6785 | 0.02733 | 0.0334 | 61.416
19 | 1.6786 | 0.03071 | 0.0369 | 54.6597
19.5 | 1.6651 | 0.03559 | 0.0403 | 46.7856
20 | 1.643 | 0.04206 | 0.0422 | 39.0632

## 115. Re 12M Mach 0.10 (1)
BIGFOIL.COM POLAR EXPORT
NACA67-210 a=0.2
NACA67-210 a=0.2 |  |  |  | Cl Max: | 0.984 | at alpha= | 10 | deg
JavaFoil+Calcfoil stall+Eppler ext transition |  |  |  | L/D Max: | 127.914 | at alpha= | 6.5 | deg
Re: | 12000000 |  |  | Cd Min: | 0.00394 | at alpha= | 0 | deg
Mach: | 0.1 |  |  | Cl=0 at alpha= | -1.0509 | deg
|  |  |  | @ Cl=0.1, Cd= | 0.0040925
|  |  |  | @ Cl=0.4, Cd= | 0.0046259
|  |  |  | @ Cl=0.6, Cd= | 0.10732
alpha (deg) | Cl | Cd | Cm | Cl/Cd
-14 | -0.473 | 0.09374 | 0.002 | -5.051
-13.5 | -0.499 | 0.0901 | 0.001 | -5.535
-13 | -0.52 | 0.0856 | 0.001 | -6.074
-12.5 | -0.537 | 0.08086 | 0.001 | -6.637
-12 | -0.552 | 0.07563 | 0 | -7.303
-11.5 | -0.565 | 0.07095 | 0 | -7.961
-11 | -0.574 | 0.06756 | -0.001 | -8.496
-10.5 | -0.58 | 0.06319 | -0.001 | -9.186
-10 | -0.584 | 0.05796 | -0.001 | -10.081
-9.5 | -0.583 | 0.05379 | -0.002 | -10.845
-9 | -0.708 | 0.00851 | -0.004 | -83.16
-8.5 | -0.695 | 0.00736 | -0.005 | -94.42
-8 | -0.676 | 0.00751 | -0.006 | -90.015
-7.5 | -0.65 | 0.00715 | -0.006 | -90.972
-7 | -0.619 | 0.00688 | -0.007 | -90.011
-6.5 | -0.583 | 0.00659 | -0.008 | -88.455
-6 | -0.542 | 0.00636 | -0.009 | -85.223
-5.5 | -0.497 | 0.00611 | -0.01 | -81.305
-5 | -0.448 | 0.00595 | -0.01 | -75.231
-4.5 | -0.395 | 0.00584 | -0.011 | -67.69
-4 | -0.341 | 0.00577 | -0.012 | -59.004
-3.5 | -0.285 | 0.00573 | -0.013 | -49.758
-3 | -0.228 | 0.0057 | -0.014 | -39.986
-2.5 | -0.17 | 0.00578 | -0.015 | -29.459
-2 | -0.112 | 0.00574 | -0.015 | -19.47
-1.5 | -0.053 | 0.00577 | -0.016 | -9.143
-1 | 0.006 | 0.00556 | -0.017 | 1.161
-0.5 | 0.066 | 0.0043 | -0.018 | 15.322
0 | 0.125 | 0.00394 | -0.019 | 31.875
0.5 | 0.185 | 0.00406 | -0.02 | 45.462
1 | 0.244 | 0.00421 | -0.02 | 57.949
1.5 | 0.303 | 0.00437 | -0.021 | 69.398
2 | 0.362 | 0.00451 | -0.022 | 80.363
2.5 | 0.421 | 0.00469 | -0.023 | 89.643
3 | 0.479 | 0.00521 | -0.024 | 91.821
3.5 | 0.536 | 0.00577 | -0.025 | 92.836
4 | 0.592 | 0.00601 | -0.026 | 98.536
4.5 | 0.648 | 0.00574 | -0.026 | 112.812
5 | 0.7 | 0.00588 | -0.027 | 119.005
5.5 | 0.75 | 0.00611 | -0.028 | 122.74
6 | 0.796 | 0.00628 | -0.029 | 126.822
6.5 | 0.839 | 0.00656 | -0.03 | 127.914
7 | 0.877 | 0.00808 | -0.031 | 108.508
7.5 | 0.909 | 0.00848 | -0.031 | 107.191
8 | 0.937 | 0.00892 | -0.032 | 104.987
8.5 | 0.958 | 0.00933 | -0.033 | 102.697
9 | 0.973 | 0.00984 | -0.034 | 98.893
9.5 | 0.982 | 0.01038 | -0.035 | 94.619
10 | 0.984 | 0.01088 | -0.035 | 90.502
10.5 | 0.979 | 0.01169 | -0.036 | 83.771
11 | 0.96 | 0.01253 | -0.037 | 76.584
11.5 | 0.931 | 0.01363 | -0.038 | 68.282
12 | 0.857 | 0.02244 | -0.036 | 38.17
12.5 | 0.729 | 0.06764 | -0.027 | 10.776
13 | 0.688 | 0.07841 | -0.024 | 8.771
13.5 | 0.65 | 0.08644 | -0.023 | 7.523
14 | 0.613 | 0.09431 | -0.022 | 6.505
14.5 | 0.579 | 0.09912 | -0.023 | 5.837
15 | 0.543 | 0.10732 | -0.022 | 5.056

## 116. Re 12M Mach 0.10 (2)
BIGFOIL.COM POLAR EXPORT
NACA67-210 a=0.2
NACA67-210 a=0.2 |  |  |  | Cl Max: | 1.6534 | at alpha= | 18.5 | deg
XFOIL ncrit=9 |  |  |  | L/D Max: | 121.711 | at alpha= | 8.5 | deg
Re: | 12000000 |  |  | Cd Min: | 0.05192 | at alpha= | 20 | deg
Mach: | 0.1 |  |  | Cl=0 at alpha= | -1.2692 | deg
|  |  |  | @ Cl=0.1, Cd= | 0.0045623
|  |  |  | @ Cl=0.4, Cd= | 0.0049319
|  |  |  | @ Cl=0.6, Cd= | 0.0059125
alpha (deg) | Cl | Cd | Cm | Cl/Cd
-19 | -1.4125 | 0.04259 | -0.0781 | -33.1651
-18.5 | -1.4652 | 0.03445 | -0.0751 | -42.5312
-18 | -1.4709 | 0.03091 | -0.071 | -47.5865
-17.5 | -1.4728 | 0.02769 | -0.0664 | -53.1889
-16 | -1.4595 | 0.02126 | -0.0469 | -68.65
-15.5 | -1.4422 | 0.01957 | -0.0411 | -73.6944
-15 | -1.4175 | 0.01747 | -0.0368 | -81.1391
-14.5 | -1.3831 | 0.01598 | -0.0337 | -86.5519
-14 | -1.343 | 0.0148 | -0.0314 | -90.7432
-13.5 | -1.2992 | 0.01389 | -0.0296 | -93.5349
-13 | -1.2532 | 0.01309 | -0.0282 | -95.7372
-12.5 | -1.2063 | 0.01228 | -0.0268 | -98.2329
-12 | -1.1576 | 0.01163 | -0.0258 | -99.5357
-11.5 | -1.1095 | 0.01079 | -0.0246 | -102.8267
-11 | -1.0598 | 0.01013 | -0.0237 | -104.6199
-10.5 | -1.0089 | 0.00957 | -0.023 | -105.4232
-10 | -0.9571 | 0.00908 | -0.0225 | -105.4075
-9.5 | -0.9044 | 0.00868 | -0.0221 | -104.1935
-8 | -0.7453 | 0.00745 | -0.021 | -100.0403
-7.5 | -0.6921 | 0.00702 | -0.0207 | -98.5897
-7 | -0.6378 | 0.00673 | -0.0206 | -94.7697
-6.5 | -0.5829 | 0.0065 | -0.0207 | -89.6769
-6 | -0.5278 | 0.00625 | -0.0207 | -84.448
-5.5 | -0.4723 | 0.00604 | -0.0209 | -78.1954
-5 | -0.4177 | 0.00575 | -0.0209 | -72.6435
-4.5 | -0.3626 | 0.00549 | -0.0209 | -66.0474
-4 | -0.3069 | 0.00527 | -0.0211 | -58.2353
-3.5 | -0.2506 | 0.00511 | -0.0214 | -49.0411
-3 | -0.1945 | 0.00495 | -0.0217 | -39.2929
-2.5 | -0.1384 | 0.00478 | -0.022 | -28.954
-2 | -0.0822 | 0.00463 | -0.0224 | -17.7538
-1.5 | -0.0258 | 0.00452 | -0.0227 | -5.708
-1 | 0.0301 | 0.00446 | -0.023 | 6.7489
-0.5 | 0.0837 | 0.00452 | -0.0229 | 18.5177
0 | 0.1338 | 0.00465 | -0.0223 | 28.7742
0.5 | 0.184 | 0.0047 | -0.0216 | 39.1489
1 | 0.2323 | 0.00493 | -0.0207 | 47.1197
1.5 | 0.275 | 0.00412 | -0.0189 | 66.7476
2 | 0.3287 | 0.00437 | -0.0188 | 75.2174
2.5 | 0.3809 | 0.00478 | -0.0184 | 79.6862
3 | 0.4337 | 0.0052 | -0.0182 | 83.4038
3.5 | 0.4883 | 0.00546 | -0.0183 | 89.4322
4 | 0.543 | 0.00567 | -0.0184 | 95.7672
4.5 | 0.5974 | 0.0059 | -0.0184 | 101.2542
5 | 0.6513 | 0.00616 | -0.0184 | 105.7305
5.5 | 0.7049 | 0.00645 | -0.0183 | 109.2868
6 | 0.7581 | 0.00674 | -0.0182 | 112.4777
6.5 | 0.8111 | 0.00701 | -0.018 | 115.7061
7 | 0.8636 | 0.00731 | -0.0177 | 118.1395
7.5 | 0.9151 | 0.00769 | -0.0172 | 118.9987
8 | 0.9665 | 0.00801 | -0.0168 | 120.6617
8.5 | 1.0175 | 0.00836 | -0.0162 | 121.7105
9 | 1.0669 | 0.00879 | -0.0154 | 121.3766
9.5 | 1.1144 | 0.00932 | -0.0142 | 119.5708
10 | 1.163 | 0.00974 | -0.0133 | 119.4045
10.5 | 1.2099 | 0.01021 | -0.012 | 118.5015
11 | 1.2557 | 0.01072 | -0.0106 | 117.1362
11.5 | 1.2986 | 0.01136 | -0.0087 | 114.3134
12 | 1.3389 | 0.01198 | -0.0063 | 111.7613
12.5 | 1.368 | 0.01288 | -0.0016 | 106.2112
13.5 | 1.4337 | 0.01429 | 0.0057 | 100.3289
14 | 1.4628 | 0.0152 | 0.0097 | 96.2368
15 | 1.5323 | 0.01709 | 0.0146 | 89.6606
15.5 | 1.5577 | 0.01842 | 0.0185 | 84.5657
16 | 1.5854 | 0.01957 | 0.0217 | 81.0118
16.5 | 1.6064 | 0.02119 | 0.0255 | 75.8093
17 | 1.624 | 0.02305 | 0.0293 | 70.4555
17.5 | 1.6405 | 0.0251 | 0.0329 | 65.3586
18 | 1.6494 | 0.02776 | 0.0366 | 59.4164
18.5 | 1.6534 | 0.03096 | 0.04 | 53.4044
19 | 1.6302 | 0.0368 | 0.0438 | 44.2989
19.5 | 1.6149 | 0.0428 | 0.0453 | 37.7313
20 | 1.581 | 0.05192 | 0.0445 | 30.4507

## 117. Re 12M Mach 0.25 (1)
BIGFOIL.COM POLAR EXPORT
NACA67-210 a=0.2
NACA67-210 a=0.2 |  |  |  | Cl Max: | 0.935 | at alpha= | 8.5 | deg
JavaFoil+Calcfoil stall+Eppler ext transition |  |  |  | L/D Max: | 138.289 | at alpha= | 6 | deg
Re: | 12000000 |  |  | Cd Min: | 0.00394 | at alpha= | 0 | deg
Mach: | 0.25 |  |  | Cl=0 at alpha= | -1.0574 | deg
|  |  |  | @ Cl=0.1, Cd= | 0.0041112
|  |  |  | @ Cl=0.4, Cd= | 0.09449
|  |  |  | @ Cl=0.6, Cd= | 0.09449
alpha (deg) | Cl | Cd | Cm | Cl/Cd
-12.5 | -0.285 | 0.08192 | 0.001 | -3.485
-12 | -0.337 | 0.07653 | 0 | -4.405
-11.5 | -0.383 | 0.07297 | 0 | -5.251
-11 | -0.423 | 0.06986 | -0.001 | -6.062
-10.5 | -0.458 | 0.06656 | -0.001 | -6.883
-10 | -0.486 | 0.06142 | -0.001 | -7.919
-9.5 | -0.507 | 0.05771 | -0.002 | -8.792
-9 | -0.52 | 0.05526 | -0.002 | -9.41
-8.5 | -0.526 | 0.05101 | -0.003 | -10.307
-8 | -0.53 | 0.04297 | -0.004 | -12.343
-7.5 | -0.634 | 0.00693 | -0.007 | -91.506
-7 | -0.613 | 0.00711 | -0.007 | -86.18
-6.5 | -0.583 | 0.00674 | -0.008 | -86.514
-6 | -0.547 | 0.00649 | -0.009 | -84.254
-5.5 | -0.504 | 0.00623 | -0.01 | -80.916
-5 | -0.456 | 0.00607 | -0.011 | -75.224
-4.5 | -0.404 | 0.00585 | -0.012 | -69.052
-4 | -0.349 | 0.00586 | -0.012 | -59.468
-3.5 | -0.292 | 0.0058 | -0.013 | -50.302
-3 | -0.234 | 0.00573 | -0.014 | -40.786
-2.5 | -0.175 | 0.00578 | -0.015 | -30.202
-2 | -0.115 | 0.00579 | -0.016 | -19.805
-1.5 | -0.054 | 0.00554 | -0.017 | -9.787
-1 | 0.007 | 0.0056 | -0.018 | 1.183
-0.5 | 0.068 | 0.0043 | -0.018 | 15.755
0 | 0.129 | 0.00394 | -0.019 | 32.714
0.5 | 0.19 | 0.00409 | -0.02 | 46.333
1 | 0.251 | 0.00425 | -0.021 | 58.911
1.5 | 0.311 | 0.00442 | -0.022 | 70.452
2 | 0.372 | 0.00457 | -0.023 | 81.382
2.5 | 0.432 | 0.0048 | -0.024 | 90.047
3 | 0.492 | 0.00526 | -0.025 | 93.529
3.5 | 0.55 | 0.0054 | -0.025 | 101.85
4 | 0.608 | 0.00555 | -0.026 | 109.446
4.5 | 0.664 | 0.00581 | -0.027 | 114.208
5 | 0.717 | 0.00604 | -0.028 | 118.585
5.5 | 0.766 | 0.00631 | -0.029 | 121.465
6 | 0.811 | 0.00586 | -0.03 | 138.289
6.5 | 0.85 | 0.008 | -0.031 | 106.27
7 | 0.884 | 0.0084 | -0.031 | 105.264
7.5 | 0.91 | 0.0089 | -0.032 | 102.262
8 | 0.927 | 0.00938 | -0.033 | 98.892
8.5 | 0.935 | 0.00985 | -0.034 | 94.979
9 | 0.934 | 0.0105 | -0.035 | 88.873
9.5 | 0.921 | 0.01123 | -0.036 | 82.01
10 | 0.898 | 0.01185 | -0.036 | 75.757
10.5 | 0.855 | 0.01391 | -0.037 | 61.433
11 | 0.67 | 0.06356 | -0.023 | 10.546
11.5 | 0.608 | 0.07134 | -0.022 | 8.529
12 | 0.542 | 0.0775 | -0.021 | 6.991
12.5 | 0.47 | 0.08423 | -0.021 | 5.58
13 | 0.393 | 0.08881 | -0.021 | 4.425
13.5 | 0.309 | 0.09449 | -0.022 | 3.275

## 118. Re 12M Mach 0.25 (2)
BIGFOIL.COM POLAR EXPORT
NACA67-210 a=0.2
NACA67-210 a=0.2 |  |  |  | Cl Max: | 1.4437 | at alpha= | 14 | deg
XFOIL ncrit=9 |  |  |  | L/D Max: | 119.771 | at alpha= | 8 | deg
Re: | 12000000 |  |  | Cd Min: | 0.19097 | at alpha= | -17.5 | deg
Mach: | 0.25 |  |  | Cl=0 at alpha= | -1.2834 | deg
|  |  |  | @ Cl=0.1, Cd= | 0.0045305
|  |  |  | @ Cl=0.4, Cd= | 0.0049076
|  |  |  | @ Cl=0.6, Cd= | 0.0059431
alpha (deg) | Cl | Cd | Cm | Cl/Cd
-17.5 | -0.6216 | 0.19097 | 0.0048 | -3.255
-17 | -0.6019 | 0.1858 | 0.0011 | -3.2395
-16 | -0.5982 | 0.16116 | -0.0107 | -3.7118
-15.5 | -0.5843 | 0.15085 | -0.0182 | -3.8734
-15 | -0.6348 | 0.12746 | -0.0297 | -4.9804
-14.5 | -0.7872 | 0.08846 | -0.0536 | -8.8989
-14 | -0.9118 | 0.05718 | -0.0784 | -15.9461
-13.5 | -0.995 | 0.04488 | -0.078 | -22.1702
-13 | -1.0871 | 0.03519 | -0.0671 | -30.8923
-12.5 | -1.1865 | 0.02304 | -0.0512 | -51.4974
-12 | -1.1833 | 0.01757 | -0.0438 | -67.3478
-11.5 | -1.1482 | 0.01473 | -0.0394 | -77.9498
-11 | -1.1005 | 0.01312 | -0.0363 | -83.8796
-10.5 | -1.0504 | 0.01166 | -0.0337 | -90.0858
-10 | -0.998 | 0.01046 | -0.0314 | -95.4111
-9.5 | -0.9429 | 0.00966 | -0.0297 | -97.6087
-9 | -0.8862 | 0.0091 | -0.0284 | -97.3846
-8.5 | -0.8288 | 0.00863 | -0.0274 | -96.0371
-8 | -0.7717 | 0.00816 | -0.0264 | -94.5711
-7.5 | -0.7166 | 0.00748 | -0.0252 | -95.8021
-7 | -0.6602 | 0.00702 | -0.0244 | -94.0456
-6.5 | -0.6029 | 0.00669 | -0.0238 | -90.1196
-6 | -0.5452 | 0.0064 | -0.0234 | -85.1875
-5 | -0.4298 | 0.00589 | -0.023 | -72.9711
-4.5 | -0.3728 | 0.00559 | -0.0228 | -66.6905
-4 | -0.3152 | 0.00533 | -0.0227 | -59.137
-3.5 | -0.2571 | 0.00515 | -0.0228 | -49.9223
-3 | -0.1989 | 0.00499 | -0.023 | -39.8597
-2.5 | -0.141 | 0.00481 | -0.0232 | -29.3139
-2 | -0.083 | 0.00465 | -0.0235 | -17.8495
-1.5 | -0.025 | 0.00453 | -0.0238 | -5.5188
-1 | 0.0327 | 0.00446 | -0.0241 | 7.3318
-0.5 | 0.088 | 0.0045 | -0.024 | 19.5556
0 | 0.1392 | 0.00463 | -0.0232 | 30.0648
1 | 0.2389 | 0.00491 | -0.0212 | 48.6558
1.5 | 0.2821 | 0.00412 | -0.0191 | 68.4709
2 | 0.3373 | 0.0044 | -0.0189 | 76.6591
2.5 | 0.3905 | 0.00483 | -0.0184 | 80.8489
3 | 0.4444 | 0.00527 | -0.018 | 84.3264
3.5 | 0.5008 | 0.00553 | -0.018 | 90.5606
4 | 0.5572 | 0.00576 | -0.018 | 96.7361
4.5 | 0.6133 | 0.006 | -0.0178 | 102.2167
5 | 0.6688 | 0.00628 | -0.0175 | 106.4968
5.5 | 0.7244 | 0.00656 | -0.0172 | 110.4268
6 | 0.7792 | 0.0069 | -0.0167 | 112.9275
6.5 | 0.8344 | 0.00718 | -0.0162 | 116.2117
7 | 0.8881 | 0.00757 | -0.0153 | 117.3184
7.5 | 0.9418 | 0.00795 | -0.0143 | 118.4654
8 | 0.9953 | 0.00831 | -0.0133 | 119.7714
8.5 | 1.047 | 0.00878 | -0.0118 | 119.2483
9 | 1.097 | 0.00937 | -0.0099 | 117.0758
9.5 | 1.1473 | 0.00988 | -0.008 | 116.1235
10 | 1.1963 | 0.01047 | -0.0058 | 114.2598
10.5 | 1.2428 | 0.01113 | -0.0031 | 111.6622
11 | 1.2811 | 0.01196 | 0.0013 | 107.1154
11.5 | 1.3133 | 0.01302 | 0.0068 | 100.8679
12 | 1.3474 | 0.01407 | 0.0116 | 95.764
12.5 | 1.3778 | 0.01538 | 0.017 | 89.5839
13 | 1.406 | 0.01678 | 0.0224 | 83.7902
13.5 | 1.4277 | 0.01852 | 0.0285 | 77.0896
14 | 1.4437 | 0.02159 | 0.0336 | 66.8689
14.5 | 1.4423 | 0.02508 | 0.0406 | 57.508
15 | 1.4181 | 0.03031 | 0.0478 | 46.7865
15.5 | 1.3984 | 0.03573 | 0.0526 | 39.138
16 | 1.3532 | 0.04431 | 0.0551 | 30.5394
16.5 | 1.3193 | 0.05377 | 0.0533 | 24.536
17 | 1.2746 | 0.06712 | 0.0464 | 18.9899
17.5 | 1.2381 | 0.08191 | 0.0366 | 15.1154
18 | 1.1865 | 0.10139 | 0.0236 | 11.7023
18.5 | 1.1335 | 0.1213 | 0.0116 | 9.3446
19 | 0.9528 | 0.16955 | -0.0193 | 5.6196

## 119. Re 12M Mach 0.50 (1)
BIGFOIL.COM POLAR EXPORT
NACA67-210 a=0.2
NACA67-210 a=0.2 |  |  |  | Cl Max: | 1.125 | at alpha= | 20 | deg
JavaFoil+Calcfoil stall+Eppler ext transition |  |  |  | L/D Max: | 111.834 | at alpha= | 3 | deg
Re: | 12000000 |  |  | Cd Min: | 0.00386 | at alpha= | 0 | deg
Mach: | 0.5 |  |  | Cl=0 at alpha= | -1.0522 | deg
|  |  |  | @ Cl=0.1, Cd= | 0.0039441
|  |  |  | @ Cl=0.4, Cd= | 0.0042397
|  |  |  | @ Cl=0.6, Cd= | 0.0063227
alpha (deg) | Cl | Cd | Cm | Cl/Cd
-20 | -1.019 | 0.14753 | 0.008 | -6.906
-19.5 | -0.995 | 0.13972 | 0.007 | -7.119
-19 | -0.965 | 0.13648 | 0.007 | -7.074
-18.5 | -0.937 | 0.13263 | 0.006 | -7.068
-18 | -0.91 | 0.12638 | 0.006 | -7.204
-17.5 | -0.885 | 0.11933 | 0.005 | -7.415
-17 | -0.859 | 0.11189 | 0.005 | -7.678
-16.5 | -0.832 | 0.11602 | 0.004 | -7.175
-16 | -0.804 | 0.11092 | 0.004 | -7.253
-15.5 | -0.779 | 0.10341 | 0.003 | -7.532
-15 | -0.756 | 0.09389 | 0.003 | -8.047
-14.5 | -0.731 | 0.0874 | 0.003 | -8.36
-14 | -0.713 | 0.07513 | 0.002 | -9.485
-13.5 | -0.67 | 0.09325 | 0.002 | -7.187
-13 | -0.644 | 0.08658 | 0.001 | -7.441
-12.5 | -0.616 | 0.08546 | 0.001 | -7.206
-12 | -0.594 | 0.07122 | 0 | -8.345
-11.5 | -0.575 | 0.06092 | 0 | -9.431
-11 | -0.652 | 0.01193 | -0.001 | -54.627
-10.5 | -0.509 | 0.07219 | -0.001 | -7.047
-10 | -0.483 | 0.06305 | -0.002 | -7.657
-9.5 | -0.458 | 0.0567 | -0.002 | -8.07
-9 | -0.432 | 0.05133 | -0.003 | -8.424
-8.5 | -0.491 | 0.00979 | -0.006 | -50.149
-8 | -0.375 | 0.05205 | -0.003 | -7.197
-7.5 | -0.348 | 0.0481 | -0.004 | -7.232
-7 | -0.322 | 0.04342 | -0.004 | -7.414
-6.5 | -0.298 | 0.03775 | -0.006 | -7.898
-6 | -0.331 | 0.00667 | -0.01 | -49.583
-5.5 | -0.457 | 0.00637 | -0.011 | -71.752
-5 | -0.467 | 0.0067 | -0.012 | -69.732
-4.5 | -0.429 | 0.00637 | -0.013 | -67.268
-4 | -0.378 | 0.00614 | -0.014 | -61.576
-3.5 | -0.32 | 0.00591 | -0.015 | -54.215
-3 | -0.259 | 0.00581 | -0.016 | -44.483
-2.5 | -0.194 | 0.00575 | -0.017 | -33.725
-2 | -0.128 | 0.0057 | -0.018 | -22.406
-1.5 | -0.06 | 0.00566 | -0.019 | -10.687
-1 | 0.007 | 0.00576 | -0.02 | 1.285
-0.5 | 0.076 | 0.00399 | -0.021 | 18.962
0 | 0.144 | 0.00386 | -0.022 | 37.367
0.5 | 0.212 | 0.00406 | -0.023 | 52.141
1 | 0.28 | 0.00429 | -0.023 | 65.298
1.5 | 0.348 | 0.0041 | -0.024 | 84.745
2 | 0.415 | 0.00428 | -0.025 | 97.062
2.5 | 0.482 | 0.00457 | -0.026 | 105.49
3 | 0.547 | 0.00489 | -0.027 | 111.834
3.5 | 0.611 | 0.00662 | -0.028 | 92.282
4 | 0.673 | 0.00702 | -0.029 | 95.837
4.5 | 0.731 | 0.00742 | -0.03 | 98.513
5 | 0.78 | 0.00784 | -0.031 | 99.557
5.5 | 0.816 | 0.00832 | -0.032 | 98.022
6 | 0.825 | 0.00906 | -0.033 | 91.046
6.5 | 0.763 | 0.00991 | -0.034 | 77.035
7 | 0.53 | 0.01065 | -0.035 | 49.747
7.5 | 0.564 | 0.01071 | -0.036 | 52.648
8 | 0.595 | 0.01162 | -0.037 | 51.2
8.5 | 0.511 | 0.05794 | -0.017 | 8.816
9 | 0.538 | 0.06036 | -0.019 | 8.917
9.5 | 0.69 | 0.01322 | -0.04 | 52.185
10 | 0.718 | 0.01471 | -0.04 | 48.782
10.5 | 0.619 | 0.06761 | -0.022 | 9.161
11 | 0.644 | 0.07641 | -0.022 | 8.433
11.5 | 0.81 | 0.01665 | -0.043 | 48.665
12 | 0.805 | 0.02606 | -0.041 | 30.883
12.5 | 0.729 | 0.07955 | -0.027 | 9.164
13 | 0.752 | 0.08997 | -0.026 | 8.355
13.5 | 0.925 | 0.02077 | -0.046 | 44.56
14 | 0.823 | 0.07941 | -0.033 | 10.365
14.5 | 0.835 | 0.09537 | -0.03 | 8.758
15 | 0.86 | 0.1026 | -0.03 | 8.385
15.5 | 0.887 | 0.10942 | -0.031 | 8.102
16 | 0.911 | 0.10692 | -0.031 | 8.519
16.5 | 0.935 | 0.11549 | -0.031 | 8.093
17 | 0.968 | 0.11523 | -0.034 | 8.405
17.5 | 1.007 | 0.11079 | -0.038 | 9.087
18 | 1.026 | 0.1227 | -0.037 | 8.364
18.5 | 1.04 | 0.13846 | -0.034 | 7.513
19 | 1.068 | 0.14421 | -0.036 | 7.405
19.5 | 1.098 | 0.14564 | -0.038 | 7.54
20 | 1.125 | 0.15093 | -0.039 | 7.456

## 120. Re 12M Mach 0.50 (2)
BIGFOIL.COM POLAR EXPORT
NACA67-210 a=0.2
NACA67-210 a=0.2 |  |  |  | Cl Max: | 0.9936 | at alpha= | 8 | deg
XFOIL ncrit=9 |  |  |  | L/D Max: | 113.382 | at alpha= | 6 | deg
Re: | 12000000 |  |  | Cd Min: | 0.25767 | at alpha= | -20 | deg
Mach: | 0.5 |  |  | Cl=0 at alpha= | -1.3517 | deg
|  |  |  | @ Cl=0.1, Cd= | 0.0045
|  |  |  | @ Cl=0.4, Cd= | 0.0048268
|  |  |  | @ Cl=0.6, Cd= | 0.0060465
alpha (deg) | Cl | Cd | Cm | Cl/Cd
-20 | -0.7418 | 0.25767 | 0.0351 | -2.8789
-18 | -0.6584 | 0.22408 | 0.0154 | -2.9382
-17.5 | -0.6345 | 0.21562 | 0.0095 | -2.9427
-17 | -0.6172 | 0.20666 | 0.0053 | -2.9865
-16.5 | -0.5973 | 0.19887 | 0.0008 | -3.0035
-16 | -0.5793 | 0.18984 | -0.0039 | -3.0515
-15.5 | -0.5615 | 0.1811 | -0.0085 | -3.1005
-15 | -0.5475 | 0.17082 | -0.0135 | -3.2051
-14.5 | -0.5302 | 0.16241 | -0.0182 | -3.2646
-14 | -0.5148 | 0.15358 | -0.023 | -3.352
-13.5 | -0.4987 | 0.14519 | -0.0277 | -3.4348
-13 | -0.4835 | 0.13689 | -0.0323 | -3.532
-12.5 | -0.4715 | 0.12794 | -0.0372 | -3.6853
-12 | -0.4655 | 0.11791 | -0.0425 | -3.9479
-11.5 | -0.4566 | 0.10924 | -0.0472 | -4.1798
-11 | -0.4487 | 0.10064 | -0.052 | -4.4585
-10.5 | -0.4477 | 0.09122 | -0.0571 | -4.9079
-10 | -0.4409 | 0.08347 | -0.0614 | -5.2821
-9.5 | -0.4493 | 0.0736 | -0.067 | -6.1046
-9 | -0.4658 | 0.06289 | -0.0755 | -7.4066
-8.5 | -0.4903 | 0.05429 | -0.0797 | -9.0311
-8 | -0.5198 | 0.04833 | -0.0756 | -10.7552
-7.5 | -0.5479 | 0.04146 | -0.0689 | -13.2151
-7 | -0.5631 | 0.03342 | -0.0623 | -16.8492
-6.5 | -0.5641 | 0.02565 | -0.0548 | -21.9922
-6 | -0.5612 | 0.01687 | -0.0463 | -33.2662
-5.5 | -0.5369 | 0.00914 | -0.0395 | -58.7418
-5 | -0.4785 | 0.007 | -0.0358 | -68.3571
-4.5 | -0.4138 | 0.00628 | -0.0333 | -65.8917
-4 | -0.3493 | 0.00571 | -0.0314 | -61.1734
-3.5 | -0.2831 | 0.00539 | -0.0302 | -52.5232
-3 | -0.2166 | 0.00516 | -0.0296 | -41.9767
-2.5 | -0.1501 | 0.00496 | -0.0292 | -30.2621
-2 | -0.0845 | 0.00477 | -0.029 | -17.7149
-1.5 | -0.0194 | 0.0046 | -0.0289 | -4.2174
-1 | 0.046 | 0.0045 | -0.0291 | 10.2222
-0.5 | 0.1092 | 0.0045 | -0.0289 | 24.2667
0 | 0.1663 | 0.00454 | -0.0277 | 36.63
0.5 | 0.2189 | 0.00471 | -0.0258 | 46.4756
1 | 0.2561 | 0.00388 | -0.0212 | 66.0052
1.5 | 0.3125 | 0.00419 | -0.0198 | 74.5823
2 | 0.3717 | 0.00459 | -0.0188 | 80.9804
3 | 0.4876 | 0.00556 | -0.016 | 87.6978
3.5 | 0.5508 | 0.00582 | -0.0153 | 94.6392
4 | 0.6138 | 0.00611 | -0.0143 | 100.4583
4.5 | 0.6764 | 0.00644 | -0.0129 | 105.0311
5 | 0.7385 | 0.00679 | -0.011 | 108.7629
5.5 | 0.7999 | 0.00719 | -0.0086 | 111.2517
6 | 0.8617 | 0.0076 | -0.0058 | 113.3816
6.5 | 0.92 | 0.00822 | -0.0017 | 111.9221
7 | 0.9647 | 0.00915 | 0.0053 | 105.4317
7.5 | 0.9889 | 0.01158 | 0.0156 | 85.3972
8 | 0.9936 | 0.01819 | 0.0257 | 54.6234
8.5 | 0.9719 | 0.024 | 0.0383 | 40.4958
9 | 0.9362 | 0.02992 | 0.0499 | 31.2901
9.5 | 0.8968 | 0.03625 | 0.0584 | 24.7393
10 | 0.8526 | 0.044 | 0.0626 | 19.3773
10.5 | 0.8152 | 0.05302 | 0.0615 | 15.3753
11 | 0.7838 | 0.06455 | 0.0545 | 12.1425
11.5 | 0.7675 | 0.07932 | 0.0435 | 9.676
13 | 0.7387 | 0.11966 | 0.0155 | 6.1733

## 121. Re 14M Mach 0.00 (1)
BIGFOIL.COM POLAR EXPORT
NACA67-210 a=0.2
NACA67-210 a=0.2 |  |  |  | Cl Max: | 0.995 | at alpha= | 10 | deg
JavaFoil+Calcfoil stall+Eppler ext transition |  |  |  | L/D Max: | 131.619 | at alpha= | 7 | deg
Re: | 14000000 |  |  | Cd Min: | 0.00425 | at alpha= | 1 | deg
Mach: | 0 |  |  | Cl=0 at alpha= | -1.0509 | deg
|  |  |  | @ Cl=0.1, Cd= | 0.0049119
|  |  |  | @ Cl=0.4, Cd= | 0.0046895
|  |  |  | @ Cl=0.6, Cd= | 0.10018
alpha (deg) | Cl | Cd | Cm | Cl/Cd
-14 | -0.511 | 0.09215 | 0.002 | -5.544
-13.5 | -0.533 | 0.08808 | 0.001 | -6.049
-13 | -0.551 | 0.08366 | 0.001 | -6.581
-12.5 | -0.564 | 0.08057 | 0.001 | -6.997
-12 | -0.576 | 0.07433 | 0 | -7.753
-11.5 | -0.585 | 0.0702 | 0 | -8.34
-11 | -0.592 | 0.06624 | -0.001 | -8.929
-10.5 | -0.595 | 0.0618 | -0.001 | -9.632
-10 | -0.598 | 0.05583 | -0.001 | -10.704
-9.5 | -0.6 | 0.04828 | -0.002 | -12.426
-9 | -0.717 | 0.00736 | -0.004 | -97.302
-8.5 | -0.701 | 0.00772 | -0.005 | -90.757
-8 | -0.679 | 0.00732 | -0.006 | -92.794
-7.5 | -0.652 | 0.00692 | -0.006 | -94.171
-7 | -0.619 | 0.00668 | -0.007 | -92.747
-6.5 | -0.582 | 0.00641 | -0.008 | -90.802
-6 | -0.541 | 0.00617 | -0.009 | -87.58
-5.5 | -0.495 | 0.00601 | -0.01 | -82.409
-5 | -0.446 | 0.00597 | -0.01 | -74.703
-4.5 | -0.394 | 0.00584 | -0.011 | -67.333
-4 | -0.339 | 0.0058 | -0.012 | -58.527
-3.5 | -0.284 | 0.00578 | -0.013 | -49.105
-3 | -0.227 | 0.00582 | -0.014 | -39.006
-2.5 | -0.169 | 0.00579 | -0.015 | -29.227
-2 | -0.111 | 0.00579 | -0.015 | -19.189
-1.5 | -0.053 | 0.00582 | -0.016 | -9.028
-1 | 0.006 | 0.00558 | -0.017 | 1.151
-0.5 | 0.066 | 0.0052 | -0.018 | 12.602
0 | 0.125 | 0.0047 | -0.019 | 26.546
0.5 | 0.184 | 0.00435 | -0.02 | 42.286
1 | 0.243 | 0.00425 | -0.02 | 57.151
1.5 | 0.302 | 0.00437 | -0.021 | 69.053
2 | 0.36 | 0.00452 | -0.022 | 79.722
2.5 | 0.419 | 0.00477 | -0.023 | 87.792
3 | 0.476 | 0.0051 | -0.024 | 93.446
3.5 | 0.533 | 0.00561 | -0.025 | 95.158
4 | 0.59 | 0.00584 | -0.025 | 100.921
4.5 | 0.645 | 0.0061 | -0.026 | 105.664
5 | 0.697 | 0.00578 | -0.027 | 120.529
5.5 | 0.747 | 0.00592 | -0.028 | 126.105
6 | 0.793 | 0.00616 | -0.029 | 128.809
6.5 | 0.836 | 0.00643 | -0.03 | 130.115
7 | 0.875 | 0.00665 | -0.03 | 131.619
7.5 | 0.909 | 0.00829 | -0.031 | 109.566
8 | 0.938 | 0.00859 | -0.032 | 109.218
8.5 | 0.961 | 0.009 | -0.033 | 106.699
9 | 0.978 | 0.0095 | -0.034 | 102.987
9.5 | 0.99 | 0.00991 | -0.035 | 99.886
10 | 0.995 | 0.01054 | -0.035 | 94.361
10.5 | 0.994 | 0.01117 | -0.036 | 88.993
11 | 0.979 | 0.01189 | -0.037 | 82.334
11.5 | 0.956 | 0.01281 | -0.038 | 74.642
12 | 0.925 | 0.01406 | -0.038 | 65.839
12.5 | 0.882 | 0.017 | -0.038 | 51.86
13 | 0.734 | 0.06723 | -0.028 | 10.913
13.5 | 0.69 | 0.0816 | -0.025 | 8.461
14 | 0.655 | 0.09145 | -0.023 | 7.16
14.5 | 0.624 | 0.09543 | -0.024 | 6.536
15 | 0.592 | 0.10018 | -0.024 | 5.914

## 122. Re 14M Mach 0.00 (2)
BIGFOIL.COM POLAR EXPORT
NACA67-210 a=0.2
NACA67-210 a=0.2 |  |  |  | Cl Max: | 1.6953 | at alpha= | 18.5 | deg
XFOIL ncrit=9 |  |  |  | L/D Max: | 125.705 | at alpha= | 8.5 | deg
Re: | 14000000 |  |  | Cd Min: | 0.03933 | at alpha= | 20 | deg
Mach: | 0 |  |  | Cl=0 at alpha= | -1.2451 | deg
|  |  |  | @ Cl=0.1, Cd= | 0.0047279
|  |  |  | @ Cl=0.4, Cd= | 0.0048583
|  |  |  | @ Cl=0.6, Cd= | 0.0057761
alpha (deg) | Cl | Cd | Cm | Cl/Cd
-20 | -1.5567 | 0.0352 | -0.0732 | -44.2244
-19.5 | -1.5573 | 0.03188 | -0.0704 | -48.8488
-19 | -1.5661 | 0.02831 | -0.0659 | -55.3197
-18.5 | -1.5678 | 0.02549 | -0.0608 | -61.5065
-18 | -1.5514 | 0.02369 | -0.0572 | -65.4875
-17 | -1.5232 | 0.02087 | -0.0467 | -72.9851
-16.5 | -1.5093 | 0.01953 | -0.0406 | -77.2811
-16 | -1.49 | 0.01786 | -0.0355 | -83.4267
-15.5 | -1.4569 | 0.01662 | -0.0327 | -87.6594
-15 | -1.4234 | 0.0152 | -0.0298 | -93.6447
-14.5 | -1.3831 | 0.01423 | -0.028 | -97.1961
-14 | -1.34 | 0.01343 | -0.0265 | -99.7766
-13.5 | -1.2948 | 0.01272 | -0.0253 | -101.7925
-13 | -1.2484 | 0.01206 | -0.0243 | -103.5158
-12 | -1.1528 | 0.01081 | -0.0226 | -106.642
-11.5 | -1.1048 | 0.01011 | -0.0218 | -109.2779
-11 | -1.0552 | 0.00954 | -0.0212 | -110.608
-10.5 | -1.0046 | 0.00905 | -0.0207 | -111.0055
-10 | -0.9532 | 0.00862 | -0.0204 | -110.58
-9.5 | -0.9011 | 0.00826 | -0.0202 | -109.092
-9 | -0.8485 | 0.0079 | -0.02 | -107.4051
-8.5 | -0.7953 | 0.00759 | -0.02 | -104.7826
-8 | -0.7426 | 0.00719 | -0.0198 | -103.2823
-7.5 | -0.6901 | 0.00676 | -0.0195 | -102.0858
-7 | -0.6363 | 0.00649 | -0.0195 | -98.0431
-6.5 | -0.5817 | 0.00625 | -0.0197 | -93.072
-5 | -0.4169 | 0.00561 | -0.0202 | -74.3137
-4.5 | -0.362 | 0.00534 | -0.0204 | -67.7903
-4 | -0.3068 | 0.00513 | -0.0206 | -59.8051
-3 | -0.1948 | 0.00484 | -0.0213 | -40.2479
-2.5 | -0.1391 | 0.00467 | -0.0216 | -29.7859
-2 | -0.0832 | 0.00455 | -0.0219 | -18.2857
-1.5 | -0.0275 | 0.00448 | -0.0223 | -6.1384
-0.5 | 0.0804 | 0.00467 | -0.0223 | 17.2163
0 | 0.1312 | 0.00482 | -0.0218 | 27.2199
0.5 | 0.1816 | 0.0049 | -0.0213 | 37.0612
1 | 0.2315 | 0.00509 | -0.0207 | 45.4813
1.5 | 0.275 | 0.00427 | -0.0191 | 64.4028
2 | 0.327 | 0.00437 | -0.0187 | 74.8284
2.5 | 0.3796 | 0.00472 | -0.0185 | 80.4237
3 | 0.4327 | 0.00508 | -0.0184 | 85.1772
3.5 | 0.4873 | 0.00532 | -0.0186 | 91.5977
4 | 0.5421 | 0.00553 | -0.0188 | 98.0289
4.5 | 0.5964 | 0.00576 | -0.0189 | 103.5417
5 | 0.6502 | 0.006 | -0.019 | 108.3667
5.5 | 0.7036 | 0.00626 | -0.019 | 112.3962
6 | 0.7566 | 0.00655 | -0.0189 | 115.5115
6.5 | 0.8097 | 0.00681 | -0.0188 | 118.8987
7 | 0.8619 | 0.00711 | -0.0186 | 121.2236
7.5 | 0.9132 | 0.00746 | -0.0183 | 122.4129
8.5 | 1.0157 | 0.00808 | -0.0177 | 125.7054
9 | 1.0649 | 0.00849 | -0.017 | 125.4299
9.5 | 1.1129 | 0.00897 | -0.0161 | 124.0691
10 | 1.1615 | 0.00935 | -0.0154 | 124.2246
10.5 | 1.2089 | 0.0098 | -0.0145 | 123.3571
11 | 1.255 | 0.01025 | -0.0133 | 122.439
11.5 | 1.2987 | 0.01084 | -0.0118 | 119.8063
12 | 1.3412 | 0.01142 | -0.0101 | 117.4431
13 | 1.4092 | 0.01281 | -0.0033 | 110.0078
13.5 | 1.4421 | 0.01343 | 0.0001 | 107.379
14 | 1.4727 | 0.01418 | 0.0037 | 103.8575
14.5 | 1.5044 | 0.01483 | 0.007 | 101.443
15 | 1.5387 | 0.01574 | 0.0093 | 97.7573
16.5 | 1.622 | 0.01906 | 0.0186 | 85.0997
17 | 1.6455 | 0.02041 | 0.0219 | 80.6222
17.5 | 1.6645 | 0.02208 | 0.0254 | 75.385
18 | 1.6817 | 0.02392 | 0.0287 | 70.3052
18.5 | 1.6953 | 0.0261 | 0.032 | 64.954
19.5 | 1.6752 | 0.03468 | 0.04 | 48.3045
20 | 1.6699 | 0.03933 | 0.0418 | 42.4587

## 123. Re 14M Mach 0.10 (1)
BIGFOIL.COM POLAR EXPORT
NACA67-210 a=0.2
NACA67-210 a=0.2 |  |  |  | Cl Max: | 0.985 | at alpha= | 10 | deg
JavaFoil+Calcfoil stall+Eppler ext transition |  |  |  | L/D Max: | 144.146 | at alpha= | 7 | deg
Re: | 14000000 |  |  | Cd Min: | 0.00423 | at alpha= | 1 | deg
Mach: | 0.1 |  |  | Cl=0 at alpha= | -1.0509 | deg
|  |  |  | @ Cl=0.1, Cd= | 0.0049092
|  |  |  | @ Cl=0.4, Cd= | 0.0046675
|  |  |  | @ Cl=0.6, Cd= | 0.10675
alpha (deg) | Cl | Cd | Cm | Cl/Cd
-14 | -0.473 | 0.09458 | 0.002 | -5.001
-13.5 | -0.499 | 0.08962 | 0.001 | -5.567
-13 | -0.52 | 0.08476 | 0.001 | -6.137
-12.5 | -0.537 | 0.08093 | 0.001 | -6.634
-12 | -0.553 | 0.07464 | 0 | -7.404
-11.5 | -0.565 | 0.07041 | 0 | -8.029
-11 | -0.574 | 0.0669 | -0.001 | -8.587
-10.5 | -0.581 | 0.06288 | -0.001 | -9.236
-10 | -0.587 | 0.05582 | -0.002 | -10.514
-9.5 | -0.585 | 0.05258 | -0.002 | -11.126
-9 | -0.709 | 0.00686 | -0.004 | -103.343
-8.5 | -0.695 | 0.00713 | -0.005 | -97.464
-8 | -0.676 | 0.00737 | -0.006 | -91.742
-7.5 | -0.65 | 0.00704 | -0.006 | -92.42
-7 | -0.619 | 0.00676 | -0.007 | -91.641
-6.5 | -0.583 | 0.00649 | -0.008 | -89.819
-6 | -0.542 | 0.00623 | -0.009 | -86.93
-5.5 | -0.497 | 0.00599 | -0.01 | -82.929
-5 | -0.448 | 0.00597 | -0.01 | -75.007
-4.5 | -0.395 | 0.00591 | -0.011 | -66.849
-4 | -0.341 | 0.00578 | -0.012 | -58.984
-3.5 | -0.285 | 0.00575 | -0.013 | -49.558
-3 | -0.228 | 0.00579 | -0.014 | -39.354
-2.5 | -0.17 | 0.00577 | -0.015 | -29.473
-2 | -0.112 | 0.00577 | -0.015 | -19.346
-1.5 | -0.053 | 0.00582 | -0.016 | -9.074
-1 | 0.006 | 0.00555 | -0.017 | 1.162
-0.5 | 0.066 | 0.00518 | -0.018 | 12.728
0 | 0.125 | 0.00471 | -0.019 | 26.65
0.5 | 0.185 | 0.00437 | -0.02 | 42.219
1 | 0.244 | 0.00423 | -0.02 | 57.723
1.5 | 0.303 | 0.00436 | -0.021 | 69.469
2 | 0.362 | 0.0045 | -0.022 | 80.448
2.5 | 0.421 | 0.00476 | -0.023 | 88.466
3 | 0.479 | 0.00539 | -0.024 | 88.841
3.5 | 0.536 | 0.00566 | -0.025 | 94.613
4 | 0.592 | 0.00589 | -0.026 | 100.527
4.5 | 0.648 | 0.0061 | -0.026 | 106.227
5 | 0.7 | 0.00577 | -0.027 | 121.422
5.5 | 0.75 | 0.00599 | -0.028 | 125.156
6 | 0.796 | 0.00623 | -0.029 | 127.694
6.5 | 0.839 | 0.0065 | -0.03 | 129.077
7 | 0.877 | 0.00608 | -0.031 | 144.146
7.5 | 0.91 | 0.00827 | -0.031 | 109.959
8 | 0.937 | 0.00865 | -0.032 | 108.347
8.5 | 0.959 | 0.00907 | -0.033 | 105.728
9 | 0.974 | 0.0096 | -0.034 | 101.469
9.5 | 0.983 | 0.0101 | -0.035 | 97.307
10 | 0.985 | 0.01058 | -0.036 | 93.078
10.5 | 0.98 | 0.01139 | -0.036 | 86.081
11 | 0.961 | 0.0122 | -0.037 | 78.752
11.5 | 0.932 | 0.01321 | -0.038 | 70.548
12 | 0.888 | 0.01575 | -0.038 | 56.42
12.5 | 0.757 | 0.05015 | -0.031 | 15.097
13 | 0.691 | 0.07546 | -0.025 | 9.156
13.5 | 0.65 | 0.08671 | -0.023 | 7.496
14 | 0.614 | 0.09253 | -0.023 | 6.641
14.5 | 0.58 | 0.09726 | -0.024 | 5.96
15 | 0.542 | 0.10675 | -0.022 | 5.081

## 124. Re 14M Mach 0.10 (2)
BIGFOIL.COM POLAR EXPORT
NACA67-210 a=0.2
NACA67-210 a=0.2 |  |  |  | Cl Max: | 1.666 | at alpha= | 18.5 | deg
XFOIL ncrit=9 |  |  |  | L/D Max: | 125.479 | at alpha= | 8.5 | deg
Re: | 14000000 |  |  | Cd Min: | 0.05624 | at alpha= | -20 | deg
Mach: | 0.1 |  |  | Cl=0 at alpha= | -1.2518 | deg
|  |  |  | @ Cl=0.1, Cd= | 0.0047254
|  |  |  | @ Cl=0.4, Cd= | 0.0048554
|  |  |  | @ Cl=0.6, Cd= | 0.0057732
alpha (deg) | Cl | Cd | Cm | Cl/Cd
-20 | -1.388 | 0.05624 | -0.0732 | -24.6799
-19.5 | -1.4141 | 0.04696 | -0.0779 | -30.1129
-19 | -1.4816 | 0.03656 | -0.0772 | -40.5252
-18.5 | -1.5118 | 0.03105 | -0.0725 | -48.6892
-18 | -1.5115 | 0.02814 | -0.068 | -53.7136
-17.5 | -1.5069 | 0.02555 | -0.0632 | -58.9785
-17 | -1.4961 | 0.02386 | -0.0577 | -62.7033
-16.5 | -1.4902 | 0.02184 | -0.0509 | -68.2326
-16 | -1.48 | 0.02026 | -0.0439 | -73.0503
-15.5 | -1.4533 | 0.01883 | -0.0396 | -77.18
-15 | -1.4246 | 0.01702 | -0.0357 | -83.7015
-14.5 | -1.3891 | 0.01556 | -0.0328 | -89.2738
-14 | -1.35 | 0.01427 | -0.0303 | -94.6041
-13.5 | -1.306 | 0.01333 | -0.0286 | -97.9745
-13 | -1.2595 | 0.01256 | -0.0272 | -100.2787
-12.5 | -1.2119 | 0.01181 | -0.0259 | -102.6164
-12 | -1.1627 | 0.01118 | -0.0249 | -103.9982
-11.5 | -1.1133 | 0.01052 | -0.0239 | -105.827
-11 | -1.0633 | 0.00987 | -0.0231 | -107.7305
-10.5 | -1.0129 | 0.00923 | -0.0223 | -109.74
-10 | -0.9609 | 0.00877 | -0.0218 | -109.5667
-9.5 | -0.9081 | 0.00837 | -0.0214 | -108.4946
-8 | -0.7474 | 0.0073 | -0.0207 | -102.3836
-7.5 | -0.6946 | 0.00683 | -0.0202 | -101.6984
-7 | -0.6404 | 0.00653 | -0.0201 | -98.0704
-6.5 | -0.5853 | 0.00628 | -0.0202 | -93.2006
-6 | -0.5301 | 0.00604 | -0.0203 | -87.7649
-5 | -0.4191 | 0.00563 | -0.0206 | -74.4405
-4.5 | -0.3639 | 0.00536 | -0.0207 | -67.8918
-4 | -0.3084 | 0.00514 | -0.0208 | -60
-3.5 | -0.2521 | 0.00498 | -0.0212 | -50.6225
-2.5 | -0.1396 | 0.00468 | -0.0218 | -29.8291
-2 | -0.0834 | 0.00455 | -0.0221 | -18.3297
-1.5 | -0.0274 | 0.00448 | -0.0224 | -6.1161
-1 | 0.0278 | 0.00452 | -0.0226 | 6.1504
-0.5 | 0.0812 | 0.00467 | -0.0225 | 17.3876
0 | 0.1321 | 0.00482 | -0.022 | 27.4066
0.5 | 0.1827 | 0.00489 | -0.0214 | 37.362
1 | 0.2328 | 0.00509 | -0.0208 | 45.7367
1.5 | 0.276 | 0.00424 | -0.0191 | 65.0943
2 | 0.3285 | 0.00437 | -0.0188 | 75.1716
2.5 | 0.3814 | 0.00473 | -0.0185 | 80.6342
3 | 0.4348 | 0.00509 | -0.0184 | 85.4224
3.5 | 0.4896 | 0.00533 | -0.0185 | 91.8574
4 | 0.5448 | 0.00555 | -0.0187 | 98.1622
4.5 | 0.5993 | 0.00577 | -0.0188 | 103.8648
5 | 0.6535 | 0.00602 | -0.0188 | 108.5548
5.5 | 0.7073 | 0.00628 | -0.0188 | 112.6274
6 | 0.7606 | 0.00658 | -0.0186 | 115.5927
6.5 | 0.8141 | 0.00684 | -0.0186 | 119.0205
7 | 0.8665 | 0.00715 | -0.0183 | 121.1888
7.5 | 0.9183 | 0.0075 | -0.0178 | 122.44
8 | 0.9703 | 0.00781 | -0.0175 | 124.2382
8.5 | 1.0214 | 0.00814 | -0.017 | 125.4791
9 | 1.0707 | 0.00859 | -0.0161 | 124.6449
10 | 1.1683 | 0.00945 | -0.0143 | 123.6296
10.5 | 1.2159 | 0.00992 | -0.0131 | 122.5706
11 | 1.2618 | 0.01043 | -0.0117 | 120.9779
11.5 | 1.3044 | 0.01112 | -0.0098 | 117.3022
12 | 1.3463 | 0.01176 | -0.0077 | 114.4813
13 | 1.4125 | 0.01312 | 0 | 107.6601
13.5 | 1.4463 | 0.01378 | 0.0035 | 104.9565
14 | 1.4768 | 0.01463 | 0.0074 | 100.9433
15 | 1.5494 | 0.01643 | 0.0119 | 94.3031
16.5 | 1.6216 | 0.02024 | 0.0238 | 80.1186
17 | 1.6355 | 0.02232 | 0.0282 | 73.2751
17.5 | 1.6582 | 0.02389 | 0.0312 | 69.4098
18 | 1.6625 | 0.0268 | 0.0356 | 62.0336
18.5 | 1.666 | 0.02997 | 0.0393 | 55.5889
19 | 1.6422 | 0.0357 | 0.0435 | 46
19.5 | 1.6327 | 0.04097 | 0.0452 | 39.8511
20 | 1.6129 | 0.0481 | 0.0453 | 33.5322

## 125. Re 14M Mach 0.25 (1)
BIGFOIL.COM POLAR EXPORT
NACA67-210 a=0.2
NACA67-210 a=0.2 |  |  |  | Cl Max: | 0.936 | at alpha= | 8.5 | deg
JavaFoil+Calcfoil stall+Eppler ext transition |  |  |  | L/D Max: | 127.55 | at alpha= | 6 | deg
Re: | 14000000 |  |  | Cd Min: | 0.00426 | at alpha= | 1 | deg
Mach: | 0.25 |  |  | Cl=0 at alpha= | -1.0574 | deg
|  |  |  | @ Cl=0.1, Cd= | 0.0048471
|  |  |  | @ Cl=0.4, Cd= | 0.09354
|  |  |  | @ Cl=0.6, Cd= | 0.09354
alpha (deg) | Cl | Cd | Cm | Cl/Cd
-12.5 | -0.286 | 0.08096 | 0.001 | -3.528
-12 | -0.337 | 0.07619 | 0 | -4.427
-11.5 | -0.384 | 0.07152 | 0 | -5.366
-11 | -0.424 | 0.06932 | -0.001 | -6.113
-10.5 | -0.458 | 0.06563 | -0.001 | -6.984
-10 | -0.488 | 0.05972 | -0.001 | -8.165
-9.5 | -0.508 | 0.05711 | -0.002 | -8.891
-9 | -0.52 | 0.05463 | -0.002 | -9.52
-8.5 | -0.526 | 0.05042 | -0.003 | -10.435
-8 | -0.538 | 0.03863 | -0.004 | -13.922
-7.5 | -0.634 | 0.00733 | -0.007 | -86.572
-7 | -0.613 | 0.00689 | -0.007 | -88.907
-6.5 | -0.583 | 0.00662 | -0.008 | -88.12
-6 | -0.547 | 0.00637 | -0.009 | -85.76
-5.5 | -0.504 | 0.00612 | -0.01 | -82.397
-5 | -0.456 | 0.00603 | -0.011 | -75.698
-4.5 | -0.404 | 0.00593 | -0.012 | -68.092
-4 | -0.349 | 0.00586 | -0.012 | -59.456
-3.5 | -0.292 | 0.00583 | -0.013 | -50.107
-3 | -0.234 | 0.00588 | -0.014 | -39.764
-2.5 | -0.175 | 0.0058 | -0.015 | -30.097
-2 | -0.115 | 0.00579 | -0.016 | -19.822
-1.5 | -0.054 | 0.00561 | -0.017 | -9.664
-1 | 0.007 | 0.00559 | -0.018 | 1.185
-0.5 | 0.068 | 0.00523 | -0.018 | 12.941
0 | 0.129 | 0.0045 | -0.019 | 28.628
0.5 | 0.19 | 0.00438 | -0.02 | 43.283
1 | 0.251 | 0.00426 | -0.021 | 58.808
1.5 | 0.311 | 0.00441 | -0.022 | 70.554
2 | 0.372 | 0.00456 | -0.023 | 81.546
2.5 | 0.432 | 0.00486 | -0.024 | 88.892
3 | 0.492 | 0.0055 | -0.025 | 89.336
3.5 | 0.55 | 0.00573 | -0.025 | 96.035
4 | 0.608 | 0.00544 | -0.026 | 111.661
4.5 | 0.664 | 0.0057 | -0.027 | 116.546
5 | 0.717 | 0.00592 | -0.028 | 121.089
5.5 | 0.766 | 0.0061 | -0.029 | 125.671
6 | 0.811 | 0.00636 | -0.03 | 127.55
6.5 | 0.851 | 0.00777 | -0.031 | 109.463
7 | 0.884 | 0.00819 | -0.031 | 107.946
7.5 | 0.91 | 0.00864 | -0.032 | 105.277
8 | 0.928 | 0.00913 | -0.033 | 101.581
8.5 | 0.936 | 0.00959 | -0.034 | 97.598
9 | 0.934 | 0.01028 | -0.035 | 90.874
9.5 | 0.921 | 0.01095 | -0.036 | 84.163
10 | 0.898 | 0.01151 | -0.036 | 78.025
10.5 | 0.859 | 0.01303 | -0.037 | 65.97
11 | 0.676 | 0.05952 | -0.025 | 11.361
11.5 | 0.61 | 0.06996 | -0.022 | 8.712
12 | 0.542 | 0.07655 | -0.021 | 7.083
12.5 | 0.47 | 0.08249 | -0.021 | 5.703
13 | 0.393 | 0.08823 | -0.021 | 4.455
13.5 | 0.31 | 0.09354 | -0.022 | 3.31

## 126. Re 14M Mach 0.25 (2)
BIGFOIL.COM POLAR EXPORT
NACA67-210 a=0.2
NACA67-210 a=0.2 |  |  |  | Cl Max: | 1.4698 | at alpha= | 14.5 | deg
XFOIL ncrit=9 |  |  |  | L/D Max: | 123.407 | at alpha= | 8 | deg
Re: | 14000000 |  |  | Cd Min: | 0.18627 | at alpha= | 19.5 | deg
Mach: | 0.25 |  |  | Cl=0 at alpha= | -99 | deg
|  |  |  | @ Cl=0.1, Cd= | 0.00482
|  |  |  | @ Cl=0.4, Cd= | 0.0048239
|  |  |  | @ Cl=0.6, Cd= | 0.0058116
alpha (deg) | Cl | Cd | Cm | Cl/Cd
0 | 0.1373 | 0.00482 | -0.0228 | 28.4855
1 | 0.2396 | 0.00509 | -0.0213 | 47.0727
1.5 | 0.2824 | 0.00418 | -0.0192 | 67.5598
2 | 0.337 | 0.00439 | -0.0189 | 76.7654
3 | 0.4459 | 0.00514 | -0.0183 | 86.751
3.5 | 0.5024 | 0.0054 | -0.0183 | 93.037
4 | 0.5591 | 0.00563 | -0.0183 | 99.3073
4.5 | 0.6154 | 0.00588 | -0.0182 | 104.6599
5 | 0.6712 | 0.00614 | -0.018 | 109.316
5.5 | 0.727 | 0.0064 | -0.0177 | 113.5938
6.5 | 0.8377 | 0.00701 | -0.0168 | 119.5007
7 | 0.8915 | 0.0074 | -0.0159 | 120.473
8 | 0.9996 | 0.0081 | -0.0141 | 123.4074
8.5 | 1.0514 | 0.00858 | -0.0126 | 122.5408
10 | 1.2025 | 0.01018 | -0.0069 | 118.1238
10.5 | 1.2498 | 0.01085 | -0.0043 | 115.1889
11 | 1.2904 | 0.01173 | -0.0003 | 110.0085
11.5 | 1.324 | 0.01266 | 0.005 | 104.5814
12 | 1.3608 | 0.01346 | 0.0096 | 101.0996
12.5 | 1.3929 | 0.01465 | 0.0148 | 95.0785
13 | 1.4232 | 0.01595 | 0.0201 | 89.2288
13.5 | 1.4476 | 0.01756 | 0.026 | 82.4374
14.5 | 1.4698 | 0.02331 | 0.0383 | 63.0545
15 | 1.4505 | 0.02806 | 0.0458 | 51.6928
15.5 | 1.4336 | 0.033 | 0.0514 | 43.4424
16 | 1.3902 | 0.04083 | 0.0553 | 34.0485
16.5 | 1.3571 | 0.04941 | 0.0552 | 27.4661
17 | 1.3123 | 0.06164 | 0.0502 | 21.2897
17.5 | 1.2781 | 0.07499 | 0.0419 | 17.0436
18 | 1.2309 | 0.09262 | 0.03 | 13.2898
18.5 | 1.197 | 0.10876 | 0.0197 | 11.0059
19 | 1.1193 | 0.13303 | 0.0045 | 8.4139
19.5 | 0.9285 | 0.18627 | -0.0293 | 4.9847

## 127. Re 14M Mach 0.50 (1)
BIGFOIL.COM POLAR EXPORT
NACA67-210 a=0.2
NACA67-210 a=0.2 |  |  |  | Cl Max: | 1.12 | at alpha= | 20 | deg
JavaFoil+Calcfoil stall+Eppler ext transition |  |  |  | L/D Max: | 122.429 | at alpha= | 3.5 | deg
Re: | 14000000 |  |  | Cd Min: | 0.00409 | at alpha= | 1.5 | deg
Mach: | 0.5 |  |  | Cl=0 at alpha= | -1.0522 | deg
|  |  |  | @ Cl=0.1, Cd= | 0.0049812
|  |  |  | @ Cl=0.4, Cd= | 0.0042142
|  |  |  | @ Cl=0.6, Cd= | 0.0050416
alpha (deg) | Cl | Cd | Cm | Cl/Cd
-20 | -1.018 | 0.15371 | 0.008 | -6.624
-19.5 | -0.992 | 0.14559 | 0.007 | -6.816
-19 | -0.965 | 0.14027 | 0.007 | -6.882
-18.5 | -0.938 | 0.13305 | 0.006 | -7.048
-18 | -0.912 | 0.12833 | 0.006 | -7.103
-17.5 | -0.886 | 0.12068 | 0.005 | -7.339
-17 | -0.86 | 0.1142 | 0.005 | -7.534
-16.5 | -0.833 | 0.11468 | 0.004 | -7.261
-16 | -0.805 | 0.10913 | 0.004 | -7.379
-15.5 | -0.78 | 0.10167 | 0.004 | -7.674
-15 | -0.758 | 0.09124 | 0.003 | -8.309
-14.5 | -0.734 | 0.0842 | 0.003 | -8.718
-14 | -0.724 | 0.06589 | 0.003 | -10.989
-13.5 | -0.67 | 0.09208 | 0.002 | -7.282
-13 | -0.645 | 0.0854 | 0.001 | -7.549
-12.5 | -0.616 | 0.08391 | 0.001 | -7.342
-12 | -0.596 | 0.06951 | 0 | -8.572
-11.5 | -0.581 | 0.05571 | 0 | -10.429
-11 | -0.654 | 0.01127 | -0.001 | -58.067
-10.5 | -0.509 | 0.07139 | -0.001 | -7.126
-10 | -0.483 | 0.06295 | -0.002 | -7.674
-9.5 | -0.458 | 0.05596 | -0.002 | -8.187
-9 | -0.434 | 0.04995 | -0.003 | -8.687
-8.5 | -0.493 | 0.0093 | -0.006 | -53.016
-8 | -0.375 | 0.0517 | -0.003 | -7.248
-7.5 | -0.348 | 0.04811 | -0.004 | -7.232
-7 | -0.322 | 0.04347 | -0.004 | -7.407
-6.5 | -0.302 | 0.03444 | -0.006 | -8.763
-6 | -0.331 | 0.00652 | -0.01 | -50.71
-5.5 | -0.457 | 0.00623 | -0.011 | -73.38
-5 | -0.467 | 0.00657 | -0.012 | -71.147
-4.5 | -0.429 | 0.00641 | -0.013 | -66.88
-4 | -0.378 | 0.00617 | -0.014 | -61.316
-3.5 | -0.32 | 0.0059 | -0.015 | -54.346
-3 | -0.259 | 0.00585 | -0.016 | -44.198
-2.5 | -0.194 | 0.00584 | -0.017 | -33.209
-2 | -0.128 | 0.00574 | -0.018 | -22.251
-1.5 | -0.06 | 0.00574 | -0.019 | -10.546
-1 | 0.007 | 0.00572 | -0.02 | 1.294
-0.5 | 0.076 | 0.00538 | -0.021 | 14.065
0 | 0.144 | 0.00425 | -0.022 | 33.91
0.5 | 0.212 | 0.00412 | -0.023 | 51.497
1 | 0.28 | 0.00428 | -0.023 | 65.382
1.5 | 0.348 | 0.00409 | -0.024 | 85.125
2 | 0.415 | 0.00425 | -0.025 | 97.647
2.5 | 0.482 | 0.00463 | -0.026 | 104.005
3 | 0.547 | 0.00529 | -0.027 | 103.46
3.5 | 0.611 | 0.00499 | -0.028 | 122.429
4 | 0.673 | 0.00689 | -0.029 | 97.671
4.5 | 0.731 | 0.00726 | -0.03 | 100.733
5 | 0.781 | 0.00764 | -0.031 | 102.202
5.5 | 0.816 | 0.00811 | -0.032 | 100.558
6 | 0.825 | 0.00884 | -0.033 | 93.407
6.5 | 0.764 | 0.00965 | -0.034 | 79.172
7 | 0.435 | 0.04366 | -0.019 | 9.957
7.5 | 0.564 | 0.01043 | -0.036 | 54.083
8 | 0.596 | 0.01132 | -0.037 | 52.599
8.5 | 0.511 | 0.05656 | -0.017 | 9.032
9 | 0.538 | 0.0596 | -0.019 | 9.033
9.5 | 0.69 | 0.01287 | -0.04 | 53.641
10 | 0.719 | 0.01416 | -0.04 | 50.795
10.5 | 0.62 | 0.06703 | -0.023 | 9.252
11 | 0.644 | 0.07628 | -0.022 | 8.449
11.5 | 0.812 | 0.01601 | -0.043 | 50.698
12 | 0.829 | 0.01987 | -0.043 | 41.727
12.5 | 0.732 | 0.07712 | -0.028 | 9.491
13 | 0.752 | 0.08905 | -0.026 | 8.445
13.5 | 0.929 | 0.0196 | -0.046 | 47.423
14 | 0.854 | 0.05975 | -0.038 | 14.298
14.5 | 0.839 | 0.09167 | -0.031 | 9.153
15 | 0.863 | 0.1 | -0.031 | 8.625
15.5 | 0.888 | 0.10742 | -0.031 | 8.265
16 | 0.913 | 0.10964 | -0.032 | 8.327
16.5 | 0.936 | 0.11935 | -0.031 | 7.84
17 | 0.967 | 0.12099 | -0.034 | 7.991
17.5 | 0.995 | 0.12488 | -0.035 | 7.969
18 | 1.021 | 0.13063 | -0.036 | 7.815
18.5 | 1.039 | 0.14984 | -0.034 | 6.936
19 | 1.066 | 0.15503 | -0.035 | 6.877
19.5 | 1.093 | 0.15864 | -0.036 | 6.891
20 | 1.12 | 0.16173 | -0.038 | 6.928

## 128. Re 14M Mach 0.50 (2)
BIGFOIL.COM POLAR EXPORT
NACA67-210 a=0.2
NACA67-210 a=0.2 |  |  |  | Cl Max: | 1.0032 | at alpha= | 8 | deg
XFOIL ncrit=9 |  |  |  | L/D Max: | 117.243 | at alpha= | 6 | deg
Re: | 14000000 |  |  | Cd Min: | 0.11781 | at alpha= | 13 | deg
Mach: | 0.5 |  |  | Cl=0 at alpha= | -99 | deg
|  |  |  | @ Cl=0.1, Cd= | 0.00474
|  |  |  | @ Cl=0.4, Cd= | 0.0047598
|  |  |  | @ Cl=0.6, Cd= | 0.0058814
alpha (deg) | Cl | Cd | Cm | Cl/Cd
0 | 0.1628 | 0.00474 | -0.0271 | 34.346
0.5 | 0.2172 | 0.00489 | -0.0254 | 44.4172
1 | 0.2691 | 0.00509 | -0.0234 | 52.8684
1.5 | 0.3119 | 0.0042 | -0.0198 | 74.2619
2 | 0.3717 | 0.00455 | -0.0189 | 81.6923
3 | 0.4904 | 0.00543 | -0.0166 | 90.3131
3.5 | 0.554 | 0.00567 | -0.0159 | 97.7072
4 | 0.6171 | 0.00596 | -0.0149 | 103.5403
4.5 | 0.6799 | 0.00629 | -0.0135 | 108.0922
5 | 0.7427 | 0.00663 | -0.0118 | 112.0211
5.5 | 0.8052 | 0.00701 | -0.0095 | 114.8645
6 | 0.8676 | 0.0074 | -0.0068 | 117.2432
6.5 | 0.927 | 0.00797 | -0.0029 | 116.3112
7 | 0.9753 | 0.00889 | 0.0036 | 109.7075
7.5 | 0.9978 | 0.01128 | 0.0143 | 88.4574
8 | 1.0032 | 0.0178 | 0.0245 | 56.3596
8.5 | 0.9801 | 0.02362 | 0.0374 | 41.4945
9 | 0.9417 | 0.02954 | 0.0496 | 31.8788
9.5 | 0.9019 | 0.03582 | 0.0582 | 25.1787
10 | 0.8577 | 0.04347 | 0.0627 | 19.7308
10.5 | 0.8204 | 0.05237 | 0.0619 | 15.6655
11 | 0.7892 | 0.06371 | 0.0551 | 12.3874
11.5 | 0.7729 | 0.07833 | 0.044 | 9.8672
13 | 0.7434 | 0.11781 | 0.0174 | 6.3102

## 129. Re 16M Mach 0.00 (1)
BIGFOIL.COM POLAR EXPORT
NACA67-210 a=0.2
NACA67-210 a=0.2 |  |  |  | Cl Max: | 0.995 | at alpha= | 10 | deg
JavaFoil+Calcfoil stall+Eppler ext transition |  |  |  | L/D Max: | 132.744 | at alpha= | 6.5 | deg
Re: | 16000000 |  |  | Cd Min: | 0.00443 | at alpha= | 1.5 | deg
Mach: | 0 |  |  | Cl=0 at alpha= | -1.0509 | deg
|  |  |  | @ Cl=0.1, Cd= | 0.0050364
|  |  |  | @ Cl=0.4, Cd= | 0.0047366
|  |  |  | @ Cl=0.6, Cd= | 0.09975
alpha (deg) | Cl | Cd | Cm | Cl/Cd
-14.5 | -0.488 | 0.09652 | 0.002 | -5.059
-14 | -0.51 | 0.09395 | 0.002 | -5.432
-13.5 | -0.533 | 0.08791 | 0.001 | -6.064
-13 | -0.551 | 0.08334 | 0.001 | -6.61
-12.5 | -0.564 | 0.07942 | 0.001 | -7.101
-12 | -0.577 | 0.07379 | 0 | -7.813
-11.5 | -0.586 | 0.06963 | 0 | -8.414
-11 | -0.594 | 0.06367 | -0.001 | -9.329
-10.5 | -0.599 | 0.05887 | -0.001 | -10.168
-10 | -0.603 | 0.05212 | -0.002 | -11.569
-9.5 | -0.725 | 0.00855 | -0.003 | -84.801
-9 | -0.717 | 0.00719 | -0.004 | -99.701
-8.5 | -0.701 | 0.00748 | -0.005 | -93.679
-8 | -0.679 | 0.0072 | -0.006 | -94.334
-7.5 | -0.652 | 0.00687 | -0.006 | -94.94
-7 | -0.619 | 0.00659 | -0.007 | -94.06
-6.5 | -0.582 | 0.00631 | -0.008 | -92.248
-6 | -0.541 | 0.00612 | -0.009 | -88.385
-5.5 | -0.495 | 0.00608 | -0.01 | -81.46
-5 | -0.446 | 0.00601 | -0.01 | -74.291
-4.5 | -0.394 | 0.00586 | -0.011 | -67.125
-4 | -0.339 | 0.00583 | -0.012 | -58.212
-3.5 | -0.284 | 0.00582 | -0.013 | -48.717
-3 | -0.227 | 0.00578 | -0.014 | -39.258
-2.5 | -0.169 | 0.0058 | -0.015 | -29.19
-2 | -0.111 | 0.00579 | -0.015 | -19.211
-1.5 | -0.053 | 0.00577 | -0.016 | -9.109
-1 | 0.006 | 0.0058 | -0.017 | 1.106
-0.5 | 0.066 | 0.00529 | -0.018 | 12.383
0 | 0.125 | 0.00485 | -0.019 | 25.717
0.5 | 0.184 | 0.00486 | -0.02 | 37.833
1 | 0.243 | 0.00456 | -0.02 | 53.281
1.5 | 0.302 | 0.00443 | -0.021 | 68.144
2 | 0.36 | 0.00454 | -0.022 | 79.37
2.5 | 0.419 | 0.00483 | -0.023 | 86.717
3 | 0.476 | 0.00526 | -0.024 | 90.485
3.5 | 0.533 | 0.00551 | -0.025 | 96.858
4 | 0.59 | 0.00573 | -0.025 | 102.831
4.5 | 0.645 | 0.00599 | -0.026 | 107.693
5 | 0.697 | 0.00616 | -0.027 | 113.098
5.5 | 0.747 | 0.00583 | -0.028 | 128.012
6 | 0.793 | 0.00604 | -0.029 | 131.329
6.5 | 0.836 | 0.0063 | -0.03 | 132.744
7 | 0.875 | 0.0066 | -0.031 | 132.556
7.5 | 0.909 | 0.00813 | -0.031 | 111.811
8 | 0.938 | 0.00839 | -0.032 | 111.801
8.5 | 0.961 | 0.00877 | -0.033 | 109.601
9 | 0.979 | 0.00927 | -0.034 | 105.566
9.5 | 0.99 | 0.00968 | -0.035 | 102.28
10 | 0.995 | 0.01028 | -0.035 | 96.787
10.5 | 0.994 | 0.01093 | -0.036 | 90.956
11 | 0.98 | 0.01163 | -0.037 | 84.276
11.5 | 0.957 | 0.01258 | -0.038 | 76.026
12 | 0.927 | 0.01353 | -0.038 | 68.562
12.5 | 0.889 | 0.01543 | -0.039 | 57.62
13 | 0.759 | 0.05079 | -0.032 | 14.954
13.5 | 0.689 | 0.0828 | -0.024 | 8.321
14 | 0.656 | 0.08981 | -0.024 | 7.303
14.5 | 0.625 | 0.09406 | -0.024 | 6.642
15 | 0.593 | 0.09975 | -0.024 | 5.941

## 130. Re 16M Mach 0.00 (2)
BIGFOIL.COM POLAR EXPORT
NACA67-210 a=0.2
NACA67-210 a=0.2 |  |  |  | Cl Max: | 1.7063 | at alpha= | 18.5 | deg
XFOIL ncrit=9 |  |  |  | L/D Max: | 128.799 | at alpha= | 8.5 | deg
Re: | 16000000 |  |  | Cd Min: | 0.03674 | at alpha= | 20 | deg
Mach: | 0 |  |  | Cl=0 at alpha= | -1.2312 | deg
|  |  |  | @ Cl=0.1, Cd= | 0.0048405
|  |  |  | @ Cl=0.4, Cd= | 0.0048005
|  |  |  | @ Cl=0.6, Cd= | 0.0056694
alpha (deg) | Cl | Cd | Cm | Cl/Cd
-20 | -1.5912 | 0.0325 | -0.0716 | -48.96
-19.5 | -1.5909 | 0.02949 | -0.0682 | -53.9471
-19 | -1.5924 | 0.02656 | -0.0636 | -59.9548
-18.5 | -1.5891 | 0.02415 | -0.0586 | -65.8012
-18 | -1.5734 | 0.02258 | -0.0544 | -69.6811
-17 | -1.5414 | 0.01995 | -0.0441 | -77.2632
-15.5 | -1.4626 | 0.01627 | -0.0318 | -89.8955
-15 | -1.4282 | 0.01489 | -0.0291 | -95.9167
-14.5 | -1.3884 | 0.01385 | -0.0271 | -100.2455
-14 | -1.3452 | 0.01302 | -0.0257 | -103.318
-13.5 | -1.2999 | 0.01232 | -0.0245 | -105.5114
-13 | -1.2531 | 0.01169 | -0.0235 | -107.1942
-12.5 | -1.2054 | 0.01106 | -0.0227 | -108.9873
-12 | -1.1566 | 0.01052 | -0.022 | -109.943
-11.5 | -1.1078 | 0.00989 | -0.0213 | -112.0121
-11 | -1.058 | 0.00933 | -0.0207 | -113.3976
-10.5 | -1.0078 | 0.0088 | -0.0202 | -114.5227
-10 | -0.9562 | 0.00839 | -0.0199 | -113.969
-9.5 | -0.9039 | 0.00801 | -0.0197 | -112.8464
-9 | -0.8512 | 0.00766 | -0.0195 | -111.1227
-8.5 | -0.798 | 0.00735 | -0.0195 | -108.5714
-8 | -0.7446 | 0.00704 | -0.0194 | -105.767
-7.5 | -0.692 | 0.00662 | -0.0191 | -104.5317
-7 | -0.6382 | 0.00632 | -0.0192 | -100.981
-6.5 | -0.5836 | 0.00608 | -0.0193 | -95.9868
-6 | -0.5288 | 0.00586 | -0.0195 | -90.2389
-5.5 | -0.4737 | 0.00567 | -0.0197 | -83.545
-5 | -0.4183 | 0.00547 | -0.0199 | -76.4717
-4.5 | -0.3632 | 0.00525 | -0.0201 | -69.181
-4 | -0.308 | 0.00502 | -0.0203 | -61.3546
-3 | -0.1959 | 0.00474 | -0.0211 | -41.3291
-2.5 | -0.1402 | 0.0046 | -0.0214 | -30.4783
-2 | -0.0845 | 0.00451 | -0.0217 | -18.7361
-1.5 | -0.0293 | 0.0045 | -0.0219 | -6.5111
-1 | 0.0252 | 0.0046 | -0.0221 | 5.4783
-0.5 | 0.0781 | 0.00479 | -0.0219 | 16.3048
0 | 0.1301 | 0.00491 | -0.0216 | 26.4969
0.5 | 0.1805 | 0.00503 | -0.0211 | 35.8847
1 | 0.2318 | 0.00519 | -0.0207 | 44.6628
1.5 | 0.2808 | 0.00492 | -0.02 | 57.0732
2 | 0.3271 | 0.0044 | -0.0188 | 74.3409
2.5 | 0.3803 | 0.00469 | -0.0187 | 81.0874
3 | 0.4338 | 0.00499 | -0.0186 | 86.9339
3.5 | 0.4885 | 0.00522 | -0.0188 | 93.5824
4 | 0.5433 | 0.00543 | -0.019 | 100.0552
4.5 | 0.5978 | 0.00566 | -0.0192 | 105.6184
5 | 0.6519 | 0.00589 | -0.0193 | 110.6791
5.5 | 0.7056 | 0.00613 | -0.0193 | 115.106
6 | 0.7586 | 0.00641 | -0.0193 | 118.3463
6.5 | 0.812 | 0.00666 | -0.0193 | 121.9219
7 | 0.8642 | 0.00698 | -0.0191 | 123.8109
8 | 0.9678 | 0.00758 | -0.0186 | 127.6781
8.5 | 1.0188 | 0.00791 | -0.0183 | 128.799
9 | 1.068 | 0.00833 | -0.0176 | 128.2113
9.5 | 1.1168 | 0.00875 | -0.0169 | 127.6343
10 | 1.1658 | 0.00913 | -0.0162 | 127.6889
10.5 | 1.2133 | 0.00955 | -0.0153 | 127.0471
11 | 1.2598 | 0.01003 | -0.0143 | 125.6032
11.5 | 1.3032 | 0.01064 | -0.0127 | 122.4812
12 | 1.3461 | 0.01123 | -0.011 | 119.8664
12.5 | 1.3861 | 0.0119 | -0.0088 | 116.479
13 | 1.4199 | 0.01245 | -0.0054 | 114.0482
13.5 | 1.452 | 0.01304 | -0.0017 | 111.3497
14 | 1.4833 | 0.01376 | 0.0019 | 107.798
14.5 | 1.5156 | 0.01442 | 0.0051 | 105.104
15 | 1.5425 | 0.01523 | 0.0091 | 101.2804
15.5 | 1.5795 | 0.01622 | 0.0106 | 97.3798
16 | 1.6081 | 0.0172 | 0.0138 | 93.4942
16.5 | 1.6334 | 0.01839 | 0.0171 | 88.82
17 | 1.6555 | 0.0198 | 0.0207 | 83.6111
17.5 | 1.6779 | 0.02123 | 0.0239 | 79.0344
18 | 1.6935 | 0.02314 | 0.0275 | 73.185
18.5 | 1.7063 | 0.02532 | 0.0311 | 67.3894
19.5 | 1.6989 | 0.03266 | 0.0388 | 52.0178
20 | 1.6971 | 0.03674 | 0.041 | 46.1922

## 131. Re 16M Mach 0.10 (1)
BIGFOIL.COM POLAR EXPORT
NACA67-210 a=0.2
NACA67-210 a=0.2 |  |  |  | Cl Max: | 0.986 | at alpha= | 10 | deg
JavaFoil+Calcfoil stall+Eppler ext transition |  |  |  | L/D Max: | 131.405 | at alpha= | 6.5 | deg
Re: | 16000000 |  |  | Cd Min: | 0.00442 | at alpha= | 1.5 | deg
Mach: | 0.1 |  |  | Cl=0 at alpha= | -1.0509 | deg
|  |  |  | @ Cl=0.1, Cd= | 0.005182
|  |  |  | @ Cl=0.4, Cd= | 0.0047132
|  |  |  | @ Cl=0.6, Cd= | 0.10637
alpha (deg) | Cl | Cd | Cm | Cl/Cd
-14 | -0.473 | 0.09467 | 0.002 | -5
-13.5 | -0.499 | 0.08862 | 0.001 | -5.632
-13 | -0.52 | 0.08401 | 0.001 | -6.193
-12.5 | -0.537 | 0.07983 | 0.001 | -6.728
-12 | -0.553 | 0.07415 | 0 | -7.458
-11.5 | -0.565 | 0.07012 | 0 | -8.064
-11 | -0.576 | 0.06467 | -0.001 | -8.909
-10.5 | -0.583 | 0.06025 | -0.001 | -9.68
-10 | -0.588 | 0.05462 | -0.002 | -10.773
-9.5 | -0.602 | 0.04205 | -0.002 | -14.316
-9 | -0.709 | 0.00729 | -0.004 | -97.228
-8.5 | -0.695 | 0.00706 | -0.005 | -98.442
-8 | -0.676 | 0.00726 | -0.006 | -93.057
-7.5 | -0.65 | 0.00695 | -0.006 | -93.632
-7 | -0.619 | 0.00657 | -0.007 | -94.175
-6.5 | -0.583 | 0.00637 | -0.008 | -91.509
-6 | -0.542 | 0.00617 | -0.009 | -87.776
-5.5 | -0.497 | 0.00606 | -0.01 | -81.995
-5 | -0.448 | 0.00598 | -0.01 | -74.834
-4.5 | -0.395 | 0.00591 | -0.011 | -66.856
-4 | -0.341 | 0.00589 | -0.012 | -57.815
-3.5 | -0.285 | 0.00582 | -0.013 | -48.98
-3 | -0.228 | 0.0058 | -0.014 | -39.337
-2.5 | -0.17 | 0.00584 | -0.015 | -29.149
-2 | -0.112 | 0.0058 | -0.015 | -19.278
-1.5 | -0.053 | 0.00581 | -0.016 | -9.092
-1 | 0.006 | 0.00556 | -0.017 | 1.16
-0.5 | 0.066 | 0.00562 | -0.018 | 11.73
0 | 0.125 | 0.00486 | -0.019 | 25.818
0.5 | 0.185 | 0.00485 | -0.02 | 38.105
1 | 0.244 | 0.00455 | -0.02 | 53.657
1.5 | 0.303 | 0.00442 | -0.021 | 68.622
2 | 0.362 | 0.00452 | -0.022 | 80.053
2.5 | 0.421 | 0.00482 | -0.023 | 87.211
3 | 0.479 | 0.00532 | -0.024 | 89.961
3.5 | 0.536 | 0.00556 | -0.025 | 96.358
4 | 0.592 | 0.00571 | -0.026 | 103.713
4.5 | 0.648 | 0.00598 | -0.026 | 108.265
5 | 0.7 | 0.00567 | -0.027 | 123.597
5.5 | 0.75 | 0.00589 | -0.028 | 127.34
6 | 0.796 | 0.00613 | -0.029 | 129.925
6.5 | 0.839 | 0.00638 | -0.03 | 131.405
7 | 0.877 | 0.00668 | -0.031 | 131.269
7.5 | 0.91 | 0.00812 | -0.031 | 112.132
8 | 0.938 | 0.00847 | -0.032 | 110.759
8.5 | 0.959 | 0.00889 | -0.033 | 107.879
9 | 0.974 | 0.00937 | -0.034 | 103.926
9.5 | 0.983 | 0.00993 | -0.035 | 99.024
10 | 0.986 | 0.01032 | -0.036 | 95.48
10.5 | 0.981 | 0.01111 | -0.036 | 88.276
11 | 0.962 | 0.01188 | -0.037 | 80.97
11.5 | 0.933 | 0.0128 | -0.038 | 72.926
12 | 0.892 | 0.01491 | -0.038 | 59.819
12.5 | 0.812 | 0.02635 | -0.036 | 30.807
13 | 0.695 | 0.0717 | -0.027 | 9.7
13.5 | 0.651 | 0.08584 | -0.023 | 7.58
14 | 0.615 | 0.09234 | -0.023 | 6.656
14.5 | 0.58 | 0.09619 | -0.024 | 6.031
15 | 0.543 | 0.10637 | -0.022 | 5.102

## 132. Re 16M Mach 0.10 (2)
BIGFOIL.COM POLAR EXPORT
NACA67-210 a=0.2
NACA67-210 a=0.2 |  |  |  | Cl Max: | 1.6717 | at alpha= | 17.5 | deg
XFOIL ncrit=9 |  |  |  | L/D Max: | 128.396 | at alpha= | 8.5 | deg
Re: | 16000000 |  |  | Cd Min: | 0.04614 | at alpha= | -20 | deg
Mach: | 0.1 |  |  | Cl=0 at alpha= | -1.2336 | deg
|  |  |  | @ Cl=0.1, Cd= | 0.0048388
|  |  |  | @ Cl=0.4, Cd= | 0.0047998
|  |  |  | @ Cl=0.6, Cd= | 0.0056765
alpha (deg) | Cl | Cd | Cm | Cl/Cd
-20 | -1.4676 | 0.04614 | -0.0788 | -31.8075
-19.5 | -1.4878 | 0.03976 | -0.0789 | -37.4195
-19 | -1.5256 | 0.03318 | -0.0755 | -45.9795
-18.5 | -1.5439 | 0.02885 | -0.0703 | -53.5147
-18 | -1.5355 | 0.02625 | -0.0665 | -58.4952
-17.5 | -1.5334 | 0.02411 | -0.0602 | -63.6002
-17 | -1.5204 | 0.0225 | -0.0547 | -67.5733
-16.5 | -1.5109 | 0.02077 | -0.048 | -72.7443
-16 | -1.496 | 0.01936 | -0.0416 | -77.2727
-15 | -1.4299 | 0.0167 | -0.035 | -85.6228
-14.5 | -1.394 | 0.01524 | -0.032 | -91.4698
-14 | -1.3548 | 0.01392 | -0.0296 | -97.3276
-13.5 | -1.3113 | 0.01291 | -0.0277 | -101.5724
-13 | -1.2644 | 0.01216 | -0.0264 | -103.9803
-12.5 | -1.2163 | 0.01144 | -0.0252 | -106.3199
-12 | -1.1669 | 0.01083 | -0.0242 | -107.747
-11.5 | -1.1167 | 0.01025 | -0.0234 | -108.9463
-11 | -1.0662 | 0.00965 | -0.0226 | -110.487
-10.5 | -1.0161 | 0.00897 | -0.0217 | -113.2776
-10 | -0.9639 | 0.00853 | -0.0212 | -113.0012
-9.5 | -0.911 | 0.00813 | -0.0208 | -112.0541
-9 | -0.8576 | 0.00775 | -0.0206 | -110.6581
-8.5 | -0.8037 | 0.00743 | -0.0204 | -108.1696
-8 | -0.7498 | 0.00711 | -0.0202 | -105.4571
-7.5 | -0.6965 | 0.0067 | -0.0199 | -103.9552
-7 | -0.6423 | 0.00636 | -0.0198 | -100.9906
-6.5 | -0.5872 | 0.00611 | -0.0198 | -96.1047
-6 | -0.532 | 0.00589 | -0.0199 | -90.3226
-5.5 | -0.4764 | 0.00569 | -0.0201 | -83.7258
-5 | -0.4207 | 0.00548 | -0.0203 | -76.7701
-4.5 | -0.3651 | 0.00527 | -0.0204 | -69.2789
-4 | -0.3096 | 0.00503 | -0.0206 | -61.5507
-2.5 | -0.1407 | 0.00461 | -0.0216 | -30.5206
-2 | -0.0847 | 0.00451 | -0.0219 | -18.7805
-1.5 | -0.0292 | 0.0045 | -0.0221 | -6.4889
-1 | 0.0256 | 0.00459 | -0.0222 | 5.5773
-0.5 | 0.0788 | 0.00479 | -0.0221 | 16.4509
0 | 0.1309 | 0.00491 | -0.0218 | 26.6599
0.5 | 0.1816 | 0.00502 | -0.0212 | 36.1753
1 | 0.2331 | 0.00519 | -0.0208 | 44.9133
1.5 | 0.2821 | 0.00491 | -0.0201 | 57.4542
2 | 0.3286 | 0.0044 | -0.0188 | 74.6818
2.5 | 0.3821 | 0.0047 | -0.0187 | 81.2979
3 | 0.4359 | 0.005 | -0.0186 | 87.18
3.5 | 0.4909 | 0.00523 | -0.0188 | 93.8623
4 | 0.546 | 0.00544 | -0.019 | 100.3676
4.5 | 0.6008 | 0.00568 | -0.0191 | 105.7746
5 | 0.6552 | 0.00591 | -0.0192 | 110.8629
5.5 | 0.7093 | 0.00615 | -0.0192 | 115.3333
6 | 0.7626 | 0.00644 | -0.019 | 118.4161
6.5 | 0.8164 | 0.00669 | -0.019 | 122.0329
7 | 0.8689 | 0.00702 | -0.0187 | 123.7749
7.5 | 0.9212 | 0.00733 | -0.0184 | 125.6753
8 | 0.9733 | 0.00762 | -0.0181 | 127.7297
8.5 | 1.0246 | 0.00798 | -0.0176 | 128.396
9 | 1.0739 | 0.00843 | -0.0167 | 127.3903
9.5 | 1.1234 | 0.00884 | -0.0159 | 127.0814
10 | 1.1727 | 0.00923 | -0.0151 | 127.0531
10.5 | 1.2205 | 0.00968 | -0.014 | 126.0847
11 | 1.2665 | 0.01022 | -0.0126 | 123.9237
11.5 | 1.3088 | 0.01094 | -0.0105 | 119.6344
12.5 | 1.3905 | 0.01213 | -0.0058 | 114.6331
13 | 1.4231 | 0.01274 | -0.0019 | 111.7033
13.5 | 1.4562 | 0.01338 | 0.0018 | 108.8341
14 | 1.4877 | 0.01417 | 0.0056 | 104.9894
14.5 | 1.5196 | 0.0149 | 0.0091 | 101.9866
15 | 1.5462 | 0.0158 | 0.0134 | 97.8608
15.5 | 1.5832 | 0.01696 | 0.015 | 93.3491
16 | 1.6094 | 0.01818 | 0.0187 | 88.5259
16.5 | 1.6336 | 0.01953 | 0.0224 | 83.6457
17 | 1.6439 | 0.0218 | 0.0273 | 75.4083
17.5 | 1.6717 | 0.02302 | 0.0299 | 72.6195
18 | 1.6697 | 0.0263 | 0.0351 | 63.4867
19 | 1.6687 | 0.03345 | 0.0424 | 49.8864
19.5 | 1.6637 | 0.038 | 0.0446 | 43.7816
20 | 1.65 | 0.04401 | 0.0457 | 37.4915

## 133. Re 16M Mach 0.25 (1)
BIGFOIL.COM POLAR EXPORT
NACA67-210 a=0.2
NACA67-210 a=0.2 |  |  |  | Cl Max: | 0.936 | at alpha= | 8.5 | deg
JavaFoil+Calcfoil stall+Eppler ext transition |  |  |  | L/D Max: | 132.082 | at alpha= | 6 | deg
Re: | 16000000 |  |  | Cd Min: | 0.00445 | at alpha= | 1.5 | deg
Mach: | 0.25 |  |  | Cl=0 at alpha= | -1.0574 | deg
|  |  |  | @ Cl=0.1, Cd= | 0.0050739
|  |  |  | @ Cl=0.4, Cd= | 0.09268
|  |  |  | @ Cl=0.6, Cd= | 0.09268
alpha (deg) | Cl | Cd | Cm | Cl/Cd
-12.5 | -0.286 | 0.08124 | 0.001 | -3.516
-12 | -0.337 | 0.07557 | 0 | -4.465
-11.5 | -0.384 | 0.0709 | 0 | -5.415
-11 | -0.424 | 0.06853 | -0.001 | -6.186
-10.5 | -0.459 | 0.0648 | -0.001 | -7.075
-10 | -0.487 | 0.06063 | -0.001 | -8.031
-9.5 | -0.508 | 0.05692 | -0.002 | -8.924
-9 | -0.52 | 0.05443 | -0.002 | -9.558
-8.5 | -0.527 | 0.04986 | -0.003 | -10.564
-8 | -0.527 | 0.04499 | -0.003 | -11.71
-7.5 | -0.634 | 0.00725 | -0.007 | -87.491
-7 | -0.613 | 0.00677 | -0.007 | -90.519
-6.5 | -0.583 | 0.00651 | -0.008 | -89.571
-6 | -0.547 | 0.0063 | -0.009 | -86.815
-5.5 | -0.504 | 0.00617 | -0.01 | -81.678
-5 | -0.456 | 0.00608 | -0.011 | -75.085
-4.5 | -0.404 | 0.006 | -0.012 | -67.321
-4 | -0.349 | 0.0059 | -0.012 | -59.104
-3.5 | -0.292 | 0.0059 | -0.013 | -49.494
-3 | -0.234 | 0.00587 | -0.014 | -39.852
-2.5 | -0.175 | 0.00586 | -0.015 | -29.81
-2 | -0.115 | 0.00585 | -0.016 | -19.619
-1.5 | -0.054 | 0.00559 | -0.017 | -9.697
-1 | 0.007 | 0.0056 | -0.018 | 1.183
-0.5 | 0.068 | 0.00531 | -0.018 | 12.742
0 | 0.129 | 0.00486 | -0.019 | 26.515
0.5 | 0.19 | 0.00466 | -0.02 | 40.674
1 | 0.251 | 0.00456 | -0.021 | 55.014
1.5 | 0.311 | 0.00445 | -0.022 | 70.024
2 | 0.372 | 0.0046 | -0.023 | 80.851
2.5 | 0.432 | 0.00492 | -0.024 | 87.88
3 | 0.492 | 0.00547 | -0.025 | 89.823
3.5 | 0.55 | 0.00562 | -0.025 | 97.873
4 | 0.608 | 0.00587 | -0.026 | 103.489
4.5 | 0.664 | 0.00558 | -0.027 | 118.923
5 | 0.717 | 0.00573 | -0.028 | 125.095
5.5 | 0.766 | 0.00598 | -0.029 | 128.187
6 | 0.811 | 0.00614 | -0.03 | 132.082
6.5 | 0.851 | 0.00645 | -0.031 | 132.007
7 | 0.884 | 0.00805 | -0.031 | 109.815
7.5 | 0.91 | 0.00846 | -0.032 | 107.587
8 | 0.928 | 0.00893 | -0.033 | 103.952
8.5 | 0.936 | 0.00937 | -0.034 | 99.928
9 | 0.935 | 0.01003 | -0.035 | 93.197
9.5 | 0.922 | 0.01068 | -0.036 | 86.294
10 | 0.899 | 0.01122 | -0.036 | 80.101
10.5 | 0.861 | 0.01267 | -0.037 | 67.945
11 | 0.684 | 0.05474 | -0.027 | 12.493
11.5 | 0.61 | 0.06907 | -0.023 | 8.838
12 | 0.543 | 0.07603 | -0.021 | 7.138
12.5 | 0.47 | 0.08279 | -0.021 | 5.68
13 | 0.393 | 0.08765 | -0.021 | 4.487
13.5 | 0.31 | 0.09268 | -0.022 | 3.343

## 134. Re 16M Mach 0.25 (2)
BIGFOIL.COM POLAR EXPORT
NACA67-210 a=0.2
NACA67-210 a=0.2 |  |  |  | Cl Max: | 1.4921 | at alpha= | 14.5 | deg
XFOIL ncrit=9 |  |  |  | L/D Max: | 126.482 | at alpha= | 8 | deg
Re: | 16000000 |  |  | Cd Min: | 0.18505 | at alpha= | -17 | deg
Mach: | 0.25 |  |  | Cl=0 at alpha= | -1.2482 | deg
|  |  |  | @ Cl=0.1, Cd= | 0.0048083
|  |  |  | @ Cl=0.4, Cd= | 0.004792
|  |  |  | @ Cl=0.6, Cd= | 0.0056843
alpha (deg) | Cl | Cd | Cm | Cl/Cd
-17 | -0.6028 | 0.18505 | 0.0007 | -3.2575
-16.5 | -0.605 | 0.16772 | -0.0088 | -3.6072
-16 | -0.5994 | 0.15862 | -0.0131 | -3.7788
-15 | -0.8339 | 0.0885 | -0.0543 | -9.4226
-14.5 | -0.9576 | 0.05567 | -0.0806 | -17.2014
-14 | -1.0485 | 0.04263 | -0.0811 | -24.5954
-13.5 | -1.1593 | 0.03219 | -0.0693 | -36.0143
-13 | -1.2398 | 0.02345 | -0.0539 | -52.8699
-12.5 | -1.2406 | 0.01809 | -0.046 | -68.5793
-12 | -1.2112 | 0.01488 | -0.0407 | -81.3978
-11.5 | -1.166 | 0.013 | -0.0371 | -89.6923
-11 | -1.1145 | 0.01175 | -0.0344 | -94.8511
-10.5 | -1.0613 | 0.01065 | -0.0321 | -99.6526
-10 | -1.0054 | 0.0099 | -0.0303 | -101.5556
-9.5 | -0.9507 | 0.00899 | -0.0284 | -105.7508
-9 | -0.894 | 0.0084 | -0.0271 | -106.4286
-8.5 | -0.8363 | 0.00797 | -0.0261 | -104.931
-8 | -0.7788 | 0.00755 | -0.0252 | -103.1523
-7.5 | -0.7213 | 0.00717 | -0.0244 | -100.5997
-7 | -0.6649 | 0.00666 | -0.0235 | -99.8348
-6.5 | -0.6077 | 0.00629 | -0.0229 | -96.6137
-6 | -0.5499 | 0.00602 | -0.0225 | -91.3455
-5.5 | -0.4917 | 0.0058 | -0.0224 | -84.7759
-4.5 | -0.3756 | 0.00536 | -0.0222 | -70.0746
-4 | -0.318 | 0.00511 | -0.0222 | -62.2309
-3.5 | -0.2599 | 0.0049 | -0.0223 | -53.0408
-2.5 | -0.1434 | 0.00464 | -0.0228 | -30.9052
-2 | -0.0855 | 0.00452 | -0.023 | -18.9159
-1.5 | -0.0285 | 0.00449 | -0.0231 | -6.3474
-1 | 0.0281 | 0.00458 | -0.0232 | 6.1354
-0.5 | 0.083 | 0.00476 | -0.0231 | 17.437
0 | 0.1358 | 0.00491 | -0.0226 | 27.6578
0.5 | 0.1878 | 0.005 | -0.022 | 37.56
1 | 0.24 | 0.0052 | -0.0214 | 46.1538
1.5 | 0.289 | 0.00483 | -0.0203 | 59.8344
2 | 0.3371 | 0.00442 | -0.019 | 76.267
3 | 0.447 | 0.00507 | -0.0185 | 88.1657
3.5 | 0.5039 | 0.00528 | -0.0186 | 95.4356
4 | 0.5606 | 0.00551 | -0.0186 | 101.7423
4.5 | 0.6171 | 0.00576 | -0.0186 | 107.1354
5 | 0.6732 | 0.00603 | -0.0184 | 111.6418
5.5 | 0.7291 | 0.00629 | -0.0181 | 115.9141
6 | 0.7848 | 0.00657 | -0.0177 | 119.4521
6.5 | 0.8402 | 0.00686 | -0.0172 | 122.4781
7 | 0.8945 | 0.00724 | -0.0165 | 123.5497
7.5 | 0.9493 | 0.00755 | -0.0157 | 125.7351
8 | 1.003 | 0.00793 | -0.0147 | 126.4817
8.5 | 1.0551 | 0.00842 | -0.0132 | 125.3088
9 | 1.1073 | 0.00886 | -0.0118 | 124.9774
9.5 | 1.1588 | 0.00934 | -0.0101 | 124.0685
10 | 1.2074 | 0.00998 | -0.0078 | 120.982
10.5 | 1.2552 | 0.01063 | -0.0052 | 118.0809
11 | 1.2992 | 0.01146 | -0.0019 | 113.3682
11.5 | 1.3352 | 0.01224 | 0.0031 | 109.085
12 | 1.3718 | 0.01301 | 0.0078 | 105.442
12.5 | 1.4051 | 0.0141 | 0.013 | 99.6525
13 | 1.4366 | 0.0153 | 0.0182 | 93.8954
13.5 | 1.4632 | 0.01679 | 0.024 | 87.1471
14 | 1.4776 | 0.01893 | 0.031 | 78.056
14.5 | 1.4921 | 0.02192 | 0.0363 | 68.0703
15 | 1.4769 | 0.02629 | 0.044 | 56.1773
15.5 | 1.4623 | 0.03092 | 0.0501 | 47.293
16 | 1.4211 | 0.03816 | 0.0551 | 37.2406
16.5 | 1.3886 | 0.0461 | 0.0562 | 30.1215
17 | 1.3437 | 0.0575 | 0.0527 | 23.3687
17.5 | 1.3106 | 0.06979 | 0.0458 | 18.7792
18 | 1.2653 | 0.08618 | 0.0349 | 14.6821
18.5 | 1.2362 | 0.10113 | 0.0252 | 12.2239
19 | 1.1865 | 0.12014 | 0.0131 | 9.876
19.5 | 0.98 | 0.17274 | -0.0214 | 5.6733

## 135. Re 16M Mach 0.50 (1)
BIGFOIL.COM POLAR EXPORT
NACA67-210 a=0.2
NACA67-210 a=0.2 |  |  |  | Cl Max: | 1.119 | at alpha= | 20 | deg
JavaFoil+Calcfoil stall+Eppler ext transition |  |  |  | L/D Max: | 114.319 | at alpha= | 3.5 | deg
Re: | 16000000 |  |  | Cd Min: | 0.0043 | at alpha= | 2 | deg
Mach: | 0.5 |  |  | Cl=0 at alpha= | -1.0522 | deg
|  |  |  | @ Cl=0.1, Cd= | 0.0053494
|  |  |  | @ Cl=0.4, Cd= | 0.0043358
|  |  |  | @ Cl=0.6, Cd= | 0.00532
alpha (deg) | Cl | Cd | Cm | Cl/Cd
-20 | -1.017 | 0.16214 | 0.007 | -6.271
-19.5 | -0.991 | 0.15276 | 0.007 | -6.489
-19 | -0.964 | 0.14748 | 0.007 | -6.536
-18.5 | -0.937 | 0.14493 | 0.006 | -6.463
-18 | -0.91 | 0.13584 | 0.006 | -6.7
-17.5 | -0.884 | 0.12956 | 0.005 | -6.826
-17 | -0.858 | 0.12128 | 0.005 | -7.078
-16.5 | -0.833 | 0.11345 | 0.004 | -7.344
-16 | -0.806 | 0.10895 | 0.004 | -7.397
-15.5 | -0.781 | 0.10006 | 0.004 | -7.809
-15 | -0.761 | 0.08853 | 0.003 | -8.592
-14.5 | -0.738 | 0.08065 | 0.003 | -9.149
-14 | -0.775 | 0.03491 | 0.003 | -22.199
-13.5 | -0.671 | 0.09189 | 0.002 | -7.301
-13 | -0.645 | 0.08452 | 0.001 | -7.633
-12.5 | -0.616 | 0.08349 | 0.001 | -7.382
-12 | -0.597 | 0.06833 | 0 | -8.74
-11.5 | -0.59 | 0.04876 | 0 | -12.109
-11 | -0.655 | 0.01094 | -0.001 | -59.886
-10.5 | -0.509 | 0.06995 | -0.001 | -7.274
-10 | -0.483 | 0.06173 | -0.002 | -7.831
-9.5 | -0.458 | 0.05533 | -0.002 | -8.286
-9 | -0.435 | 0.04888 | -0.003 | -8.9
-8.5 | -0.494 | 0.009 | -0.006 | -54.932
-8 | -0.375 | 0.05134 | -0.003 | -7.3
-7.5 | -0.348 | 0.04772 | -0.004 | -7.294
-7 | -0.322 | 0.0432 | -0.004 | -7.457
-6.5 | -0.363 | 0.00767 | -0.009 | -47.385
-6 | -0.331 | 0.00639 | -0.01 | -51.76
-5.5 | -0.457 | 0.0068 | -0.011 | -67.25
-5 | -0.467 | 0.00661 | -0.012 | -70.682
-4.5 | -0.429 | 0.00639 | -0.013 | -67.102
-4 | -0.378 | 0.00621 | -0.014 | -60.874
-3.5 | -0.32 | 0.00597 | -0.015 | -53.644
-3 | -0.259 | 0.00588 | -0.016 | -43.974
-2.5 | -0.194 | 0.00581 | -0.017 | -33.384
-2 | -0.128 | 0.00574 | -0.018 | -22.24
-1.5 | -0.06 | 0.00574 | -0.019 | -10.532
-1 | 0.007 | 0.00568 | -0.02 | 1.302
-0.5 | 0.076 | 0.00554 | -0.021 | 13.638
0 | 0.144 | 0.005 | -0.022 | 28.802
0.5 | 0.212 | 0.00448 | -0.023 | 47.296
1 | 0.28 | 0.00431 | -0.023 | 64.949
1.5 | 0.348 | 0.00446 | -0.024 | 78.091
2 | 0.415 | 0.0043 | -0.025 | 96.617
2.5 | 0.482 | 0.00464 | -0.026 | 103.816
3 | 0.548 | 0.00519 | -0.027 | 105.547
3.5 | 0.612 | 0.00535 | -0.028 | 114.319
4 | 0.673 | 0.00675 | -0.029 | 99.669
4.5 | 0.732 | 0.0071 | -0.03 | 103.098
5 | 0.781 | 0.00747 | -0.031 | 104.565
5.5 | 0.816 | 0.00794 | -0.032 | 102.866
6 | 0.826 | 0.00864 | -0.033 | 95.605
6.5 | 0.764 | 0.00944 | -0.034 | 80.909
7 | 0.437 | 0.04215 | -0.021 | 10.365
7.5 | 0.565 | 0.01019 | -0.036 | 55.384
8 | 0.596 | 0.01105 | -0.037 | 53.932
8.5 | 0.511 | 0.05612 | -0.018 | 9.11
9 | 0.539 | 0.05953 | -0.019 | 9.047
9.5 | 0.691 | 0.01253 | -0.04 | 55.122
10 | 0.72 | 0.0138 | -0.04 | 52.151
10.5 | 0.621 | 0.06603 | -0.023 | 9.403
11 | 0.645 | 0.07442 | -0.022 | 8.661
11.5 | 0.813 | 0.01559 | -0.043 | 52.138
12 | 0.833 | 0.01872 | -0.043 | 44.487
12.5 | 0.735 | 0.07483 | -0.029 | 9.823
13 | 0.753 | 0.08734 | -0.026 | 8.618
13.5 | 0.932 | 0.01877 | -0.046 | 49.642
14 | 0.91 | 0.03416 | -0.044 | 26.642
14.5 | 0.844 | 0.08745 | -0.033 | 9.654
15 | 0.865 | 0.09708 | -0.032 | 8.914
15.5 | 0.891 | 0.10393 | -0.032 | 8.572
16 | 0.909 | 0.11989 | -0.03 | 7.582
16.5 | 0.935 | 0.12685 | -0.031 | 7.37
17 | 0.961 | 0.132 | -0.032 | 7.282
17.5 | 0.989 | 0.13614 | -0.033 | 7.268
18 | 1.016 | 0.14105 | -0.034 | 7.202
18.5 | 1.038 | 0.1561 | -0.034 | 6.651
19 | 1.065 | 0.16196 | -0.035 | 6.578
19.5 | 1.091 | 0.16658 | -0.036 | 6.551
20 | 1.119 | 0.17005 | -0.037 | 6.582

## 136. Re 16M Mach 0.50 (2)
BIGFOIL.COM POLAR EXPORT
NACA67-210 a=0.2
NACA67-210 a=0.2 |  |  |  | Cl Max: | 1.0112 | at alpha= | 8 | deg
XFOIL ncrit=9 |  |  |  | L/D Max: | 120.317 | at alpha= | 6 | deg
Re: | 16000000 |  |  | Cd Min: | 0.11557 | at alpha= | 13 | deg
Mach: | 0.5 |  |  | Cl=0 at alpha= | -1.3205 | deg
|  |  |  | @ Cl=0.1, Cd= | 0.0046444
|  |  |  | @ Cl=0.4, Cd= | 0.0047438
|  |  |  | @ Cl=0.6, Cd= | 0.0057592
alpha (deg) | Cl | Cd | Cm | Cl/Cd
-6 | -0.5809 | 0.01429 | -0.0441 | -40.6508
-5.5 | -0.5466 | 0.00807 | -0.0382 | -67.7323
-5 | -0.4864 | 0.00643 | -0.0345 | -75.6454
-4.5 | -0.4198 | 0.00588 | -0.0323 | -71.3946
-4 | -0.3537 | 0.00545 | -0.0306 | -64.8991
-3.5 | -0.2871 | 0.00512 | -0.0295 | -56.0742
-3 | -0.2204 | 0.0049 | -0.0288 | -44.9796
-2.5 | -0.1535 | 0.00474 | -0.0286 | -32.384
-2 | -0.0878 | 0.00458 | -0.0284 | -19.1703
-1.5 | -0.0228 | 0.00449 | -0.0283 | -5.078
-1 | 0.0407 | 0.00453 | -0.0281 | 8.9845
-0.5 | 0.1029 | 0.00465 | -0.0277 | 22.129
0.5 | 0.2156 | 0.00499 | -0.0252 | 43.2064
1 | 0.2699 | 0.00523 | -0.0235 | 51.6061
1.5 | 0.312 | 0.00421 | -0.0198 | 74.1093
2 | 0.3718 | 0.00454 | -0.0189 | 81.8943
2.5 | 0.4313 | 0.00497 | -0.0179 | 86.7807
3 | 0.4926 | 0.00534 | -0.017 | 92.2472
3.5 | 0.5566 | 0.00556 | -0.0164 | 100.1079
4 | 0.6198 | 0.00585 | -0.0154 | 105.9487
4.5 | 0.6828 | 0.00616 | -0.014 | 110.8442
5 | 0.746 | 0.0065 | -0.0124 | 114.7692
5.5 | 0.8095 | 0.00685 | -0.0103 | 118.1752
6 | 0.8723 | 0.00725 | -0.0076 | 120.3172
6.5 | 0.933 | 0.00777 | -0.0039 | 120.0772
7 | 0.9843 | 0.00868 | 0.0021 | 113.3986
7.5 | 1.0057 | 0.01105 | 0.0132 | 91.0136
8 | 1.0112 | 0.01749 | 0.0234 | 57.8159
8.5 | 0.9847 | 0.02339 | 0.037 | 42.0992
9 | 0.9461 | 0.02925 | 0.0493 | 32.3453
9.5 | 0.9063 | 0.03547 | 0.0581 | 25.5512
10 | 0.8624 | 0.04303 | 0.0627 | 20.0418
10.5 | 0.8252 | 0.05184 | 0.0621 | 15.9182
11 | 0.7942 | 0.06303 | 0.0555 | 12.6003
11.5 | 0.7765 | 0.07721 | 0.0448 | 10.057
12 | 0.7661 | 0.09082 | 0.0359 | 8.4354
13 | 0.7447 | 0.11557 | 0.0205 | 6.4437

## 137. Re 18M Mach 0.00 (1)
BIGFOIL.COM POLAR EXPORT
NACA67-210 a=0.2
NACA67-210 a=0.2 |  |  |  | Cl Max: | 0.996 | at alpha= | 10 | deg
JavaFoil+Calcfoil stall+Eppler ext transition |  |  |  | L/D Max: | 135.129 | at alpha= | 7 | deg
Re: | 18000000 |  |  | Cd Min: | 0.00472 | at alpha= | 1.5 | deg
Mach: | 0 |  |  | Cl=0 at alpha= | -1.0509 | deg
|  |  |  | @ Cl=0.1, Cd= | 0.005428
|  |  |  | @ Cl=0.4, Cd= | 0.0048207
|  |  |  | @ Cl=0.6, Cd= | 0.09864
alpha (deg) | Cl | Cd | Cm | Cl/Cd
-14.5 | -0.488 | 0.0964 | 0.002 | -5.066
-14 | -0.511 | 0.09192 | 0.002 | -5.561
-13.5 | -0.533 | 0.08755 | 0.001 | -6.09
-13 | -0.551 | 0.08296 | 0.001 | -6.641
-12.5 | -0.564 | 0.0792 | 0.001 | -7.125
-12 | -0.577 | 0.07309 | 0 | -7.891
-11.5 | -0.586 | 0.06921 | 0 | -8.466
-11 | -0.594 | 0.06336 | -0.001 | -9.378
-10.5 | -0.6 | 0.05794 | -0.001 | -10.351
-10 | -0.607 | 0.0497 | -0.002 | -12.204
-9.5 | -0.726 | 0.00839 | -0.003 | -86.493
-9 | -0.717 | 0.00764 | -0.004 | -93.908
-8.5 | -0.701 | 0.00739 | -0.005 | -94.849
-8 | -0.679 | 0.00711 | -0.006 | -95.497
-7.5 | -0.652 | 0.00678 | -0.006 | -96.192
-7 | -0.619 | 0.00647 | -0.007 | -95.712
-6.5 | -0.582 | 0.00629 | -0.008 | -92.545
-6 | -0.541 | 0.00625 | -0.009 | -86.561
-5.5 | -0.495 | 0.00606 | -0.01 | -81.659
-5 | -0.446 | 0.006 | -0.01 | -74.379
-4.5 | -0.394 | 0.00596 | -0.011 | -65.998
-4 | -0.339 | 0.00587 | -0.012 | -57.83
-3.5 | -0.284 | 0.0058 | -0.013 | -48.907
-3 | -0.227 | 0.00582 | -0.014 | -39.009
-2.5 | -0.169 | 0.00583 | -0.015 | -29.035
-2 | -0.111 | 0.00577 | -0.015 | -19.278
-1.5 | -0.053 | 0.00578 | -0.016 | -9.094
-1 | 0.006 | 0.0058 | -0.017 | 1.107
-0.5 | 0.066 | 0.00567 | -0.018 | 11.569
0 | 0.125 | 0.00525 | -0.019 | 23.785
0.5 | 0.184 | 0.00514 | -0.02 | 35.77
1 | 0.243 | 0.00494 | -0.02 | 49.098
1.5 | 0.302 | 0.00472 | -0.021 | 63.901
2 | 0.36 | 0.00478 | -0.022 | 75.426
2.5 | 0.419 | 0.00484 | -0.023 | 86.555
3 | 0.476 | 0.00531 | -0.024 | 89.688
3.5 | 0.533 | 0.00544 | -0.025 | 97.994
4 | 0.59 | 0.00564 | -0.025 | 104.494
4.5 | 0.645 | 0.00589 | -0.026 | 109.539
5 | 0.697 | 0.00605 | -0.027 | 115.301
5.5 | 0.747 | 0.00573 | -0.028 | 130.377
6 | 0.794 | 0.00595 | -0.029 | 133.263
6.5 | 0.837 | 0.0062 | -0.03 | 135.015
7 | 0.875 | 0.00648 | -0.031 | 135.129
7.5 | 0.909 | 0.00677 | -0.031 | 134.247
8 | 0.938 | 0.00824 | -0.032 | 113.87
8.5 | 0.961 | 0.00872 | -0.033 | 110.288
9 | 0.979 | 0.00908 | -0.034 | 107.76
9.5 | 0.99 | 0.00949 | -0.035 | 104.41
10 | 0.996 | 0.01009 | -0.035 | 98.707
10.5 | 0.995 | 0.01069 | -0.036 | 93.08
11 | 0.98 | 0.01137 | -0.037 | 86.243
11.5 | 0.957 | 0.01228 | -0.038 | 77.967
12 | 0.928 | 0.01332 | -0.038 | 69.707
12.5 | 0.891 | 0.01494 | -0.039 | 59.653
13 | 0.833 | 0.02106 | -0.038 | 39.542
13.5 | 0.694 | 0.07789 | -0.026 | 8.917
14 | 0.656 | 0.08911 | -0.024 | 7.367
14.5 | 0.626 | 0.09204 | -0.025 | 6.804
15 | 0.593 | 0.09864 | -0.025 | 6.016

## 138. Re 18M Mach 0.00 (2)
BIGFOIL.COM POLAR EXPORT
NACA67-210 a=0.2
NACA67-210 a=0.2 |  |  |  | Cl Max: | 1.7182 | at alpha= | 20 | deg
XFOIL ncrit=9 |  |  |  | L/D Max: | 131.611 | at alpha= | 8.5 | deg
Re: | 18000000 |  |  | Cd Min: | 0.03484 | at alpha= | 20 | deg
Mach: | 0 |  |  | Cl=0 at alpha= | -1.2147 | deg
|  |  |  | @ Cl=0.1, Cd= | 0.0049158
|  |  |  | @ Cl=0.4, Cd= | 0.0047562
|  |  |  | @ Cl=0.6, Cd= | 0.0055644
alpha (deg) | Cl | Cd | Cm | Cl/Cd
-20 | -1.6174 | 0.03058 | -0.0701 | -52.8908
-19.5 | -1.6151 | 0.02783 | -0.0663 | -58.0345
-19 | -1.6128 | 0.02527 | -0.0617 | -63.8227
-18.5 | -1.6036 | 0.02316 | -0.0572 | -69.2401
-18 | -1.5901 | 0.0217 | -0.0522 | -73.2765
-17.5 | -1.5744 | 0.02034 | -0.0471 | -77.4041
-17 | -1.5561 | 0.01924 | -0.0418 | -80.8784
-16.5 | -1.5362 | 0.01813 | -0.0364 | -84.7325
-16 | -1.5034 | 0.01702 | -0.0335 | -88.3314
-15 | -1.432 | 0.01466 | -0.0284 | -97.6808
-14.5 | -1.3922 | 0.0136 | -0.0265 | -102.3676
-14 | -1.3495 | 0.0127 | -0.025 | -106.2598
-13.5 | -1.304 | 0.012 | -0.0238 | -108.6667
-13 | -1.2569 | 0.01138 | -0.0229 | -110.4482
-12.5 | -1.2089 | 0.01078 | -0.0221 | -112.1429
-11.5 | -1.1104 | 0.00969 | -0.0208 | -114.5924
-11 | -1.0603 | 0.00917 | -0.0203 | -115.627
-10.5 | -1.0104 | 0.00859 | -0.0197 | -117.6251
-10 | -0.9587 | 0.00819 | -0.0194 | -117.0574
-9.5 | -0.9063 | 0.00782 | -0.0192 | -115.8951
-9 | -0.8535 | 0.00747 | -0.0191 | -114.257
-8.5 | -0.8002 | 0.00717 | -0.019 | -111.6039
-8 | -0.7467 | 0.00687 | -0.019 | -108.69
-7.5 | -0.6935 | 0.0065 | -0.0189 | -106.6923
-7 | -0.6398 | 0.00618 | -0.0188 | -103.5275
-6.5 | -0.5852 | 0.00595 | -0.019 | -98.3529
-6 | -0.5304 | 0.00574 | -0.0192 | -92.4042
-5 | -0.4197 | 0.00535 | -0.0197 | -78.4486
-4.5 | -0.3642 | 0.00517 | -0.0199 | -70.4449
-4 | -0.309 | 0.00492 | -0.0201 | -62.8049
-3.5 | -0.2531 | 0.00479 | -0.0205 | -52.8392
-3 | -0.197 | 0.00468 | -0.0209 | -42.094
-2.5 | -0.1413 | 0.00456 | -0.0212 | -30.9868
-2 | -0.0861 | 0.00454 | -0.0214 | -18.9648
-1.5 | -0.0311 | 0.00455 | -0.0216 | -6.8352
-1 | 0.0234 | 0.00467 | -0.0218 | 5.0107
-0.5 | 0.0764 | 0.00488 | -0.0217 | 15.6557
0 | 0.1292 | 0.00496 | -0.0215 | 26.0484
0.5 | 0.1795 | 0.00512 | -0.0209 | 35.0586
1.5 | 0.2822 | 0.00511 | -0.0202 | 55.225
2 | 0.3279 | 0.00445 | -0.0189 | 73.6854
2.5 | 0.3808 | 0.00466 | -0.0188 | 81.7167
3 | 0.4347 | 0.00493 | -0.0188 | 88.1744
3.5 | 0.4896 | 0.00513 | -0.019 | 95.4386
4 | 0.5445 | 0.00533 | -0.0193 | 102.1576
4.5 | 0.599 | 0.00556 | -0.0194 | 107.7338
5 | 0.6533 | 0.0058 | -0.0196 | 112.6379
5.5 | 0.7072 | 0.00603 | -0.0197 | 117.2803
6 | 0.7604 | 0.0063 | -0.0196 | 120.6984
6.5 | 0.8139 | 0.00653 | -0.0197 | 124.6401
7 | 0.8661 | 0.00686 | -0.0195 | 126.2536
7.5 | 0.9184 | 0.00715 | -0.0193 | 128.4476
8 | 0.9703 | 0.00743 | -0.0191 | 130.5922
8.5 | 1.0213 | 0.00776 | -0.0188 | 131.6108
9 | 1.0707 | 0.00819 | -0.0181 | 130.7326
9.5 | 1.1201 | 0.00857 | -0.0175 | 130.7001
10 | 1.1693 | 0.00895 | -0.0169 | 130.648
10.5 | 1.2172 | 0.00936 | -0.016 | 130.0427
11 | 1.2636 | 0.00984 | -0.015 | 128.4146
11.5 | 1.3065 | 0.01051 | -0.0133 | 124.3102
12 | 1.3503 | 0.01105 | -0.0118 | 122.1991
12.5 | 1.3924 | 0.01162 | -0.01 | 119.8279
13 | 1.429 | 0.01216 | -0.0071 | 117.5164
13.5 | 1.4608 | 0.01273 | -0.0033 | 114.7526
14 | 1.4923 | 0.01341 | 0.0003 | 111.2826
14.5 | 1.5243 | 0.01406 | 0.0036 | 108.4139
15 | 1.5534 | 0.01486 | 0.0072 | 104.5357
15.5 | 1.5876 | 0.01575 | 0.0095 | 100.8
16.5 | 1.6433 | 0.01784 | 0.0158 | 92.1132
17 | 1.6631 | 0.01936 | 0.0197 | 85.9039
17.5 | 1.6886 | 0.02057 | 0.0227 | 82.0904
18 | 1.7017 | 0.02261 | 0.0267 | 75.2632
18.5 | 1.7144 | 0.02475 | 0.0303 | 69.2687
19 | 1.7111 | 0.02818 | 0.0348 | 60.7204
19.5 | 1.7171 | 0.03116 | 0.0377 | 55.1059
20 | 1.7182 | 0.03484 | 0.0402 | 49.3169

## 139. Re 18M Mach 0.10 (1)
BIGFOIL.COM POLAR EXPORT
NACA67-210 a=0.2
NACA67-210 a=0.2 |  |  |  | Cl Max: | 0.986 | at alpha= | 10 | deg
JavaFoil+Calcfoil stall+Eppler ext transition |  |  |  | L/D Max: | 146.965 | at alpha= | 7.5 | deg
Re: | 18000000 |  |  | Cd Min: | 0.00469 | at alpha= | 1.5 | deg
Mach: | 0.1 |  |  | Cl=0 at alpha= | -1.0509 | deg
|  |  |  | @ Cl=0.1, Cd= | 0.005428
|  |  |  | @ Cl=0.4, Cd= | 0.0048273
|  |  |  | @ Cl=0.6, Cd= | 0.10505
alpha (deg) | Cl | Cd | Cm | Cl/Cd
-14.5 | -0.448 | 0.0969 | 0.002 | -4.623
-14 | -0.474 | 0.09219 | 0.002 | -5.141
-13.5 | -0.5 | 0.08717 | 0.001 | -5.732
-13 | -0.521 | 0.08276 | 0.001 | -6.295
-12.5 | -0.537 | 0.07971 | 0.001 | -6.742
-12 | -0.553 | 0.07373 | 0 | -7.501
-11.5 | -0.566 | 0.06945 | 0 | -8.145
-11 | -0.577 | 0.06405 | -0.001 | -9.004
-10.5 | -0.584 | 0.05957 | -0.001 | -9.801
-10 | -0.59 | 0.05329 | -0.002 | -11.075
-9.5 | -0.712 | 0.00875 | -0.003 | -81.294
-9 | -0.709 | 0.00716 | -0.004 | -99.088
-8.5 | -0.695 | 0.00694 | -0.005 | -100.213
-8 | -0.676 | 0.0071 | -0.006 | -95.165
-7.5 | -0.65 | 0.00681 | -0.006 | -95.458
-7 | -0.619 | 0.00648 | -0.007 | -95.596
-6.5 | -0.583 | 0.00636 | -0.008 | -91.682
-6 | -0.542 | 0.00623 | -0.009 | -86.989
-5.5 | -0.497 | 0.00613 | -0.01 | -80.963
-5 | -0.448 | 0.006 | -0.01 | -74.66
-4.5 | -0.395 | 0.00596 | -0.011 | -66.316
-4 | -0.341 | 0.00593 | -0.012 | -57.479
-3.5 | -0.285 | 0.00584 | -0.013 | -48.759
-3 | -0.228 | 0.00587 | -0.014 | -38.844
-2.5 | -0.17 | 0.00586 | -0.015 | -29.031
-2 | -0.112 | 0.0058 | -0.015 | -19.247
-1.5 | -0.053 | 0.00578 | -0.016 | -9.129
-1 | 0.006 | 0.00584 | -0.017 | 1.105
-0.5 | 0.066 | 0.00567 | -0.018 | 11.619
0 | 0.125 | 0.00525 | -0.019 | 23.875
0.5 | 0.185 | 0.00511 | -0.02 | 36.137
1 | 0.244 | 0.00491 | -0.02 | 49.679
1.5 | 0.303 | 0.00469 | -0.021 | 64.66
2 | 0.362 | 0.00475 | -0.022 | 76.243
2.5 | 0.421 | 0.00487 | -0.023 | 86.376
3 | 0.479 | 0.00529 | -0.024 | 90.421
3.5 | 0.536 | 0.00549 | -0.025 | 97.697
4 | 0.592 | 0.00571 | -0.026 | 103.822
4.5 | 0.648 | 0.00587 | -0.026 | 110.365
5 | 0.7 | 0.00612 | -0.027 | 114.385
5.5 | 0.75 | 0.00578 | -0.028 | 129.715
6 | 0.796 | 0.00601 | -0.029 | 132.404
6.5 | 0.839 | 0.00628 | -0.03 | 133.573
7 | 0.877 | 0.00655 | -0.031 | 133.92
7.5 | 0.91 | 0.00619 | -0.031 | 146.965
8 | 0.938 | 0.0083 | -0.032 | 112.97
8.5 | 0.959 | 0.00872 | -0.033 | 110.053
9 | 0.975 | 0.00919 | -0.034 | 106.078
9.5 | 0.983 | 0.00972 | -0.035 | 101.196
10 | 0.986 | 0.01013 | -0.036 | 97.378
10.5 | 0.981 | 0.01087 | -0.036 | 90.31
11 | 0.962 | 0.0116 | -0.037 | 82.967
11.5 | 0.934 | 0.01254 | -0.038 | 74.54
12 | 0.896 | 0.01414 | -0.038 | 63.374
12.5 | 0.847 | 0.01728 | -0.038 | 49.013
13 | 0.705 | 0.0646 | -0.029 | 10.914
13.5 | 0.654 | 0.08257 | -0.025 | 7.916
14 | 0.614 | 0.0928 | -0.023 | 6.618
14.5 | 0.581 | 0.09489 | -0.024 | 6.121
15 | 0.543 | 0.10505 | -0.023 | 5.172

## 140. Re 18M Mach 0.10 (2)
BIGFOIL.COM POLAR EXPORT
NACA67-210 a=0.2
NACA67-210 a=0.2 |  |  |  | Cl Max: | 1.6891 | at alpha= | 19 | deg
XFOIL ncrit=9 |  |  |  | L/D Max: | 131.175 | at alpha= | 8.5 | deg
Re: | 18000000 |  |  | Cd Min: | 0.04157 | at alpha= | -20 | deg
Mach: | 0.1 |  |  | Cl=0 at alpha= | -1.2173 | deg
|  |  |  | @ Cl=0.1, Cd= | 0.004909
|  |  |  | @ Cl=0.4, Cd= | 0.0047499
|  |  |  | @ Cl=0.6, Cd= | 0.0055712
alpha (deg) | Cl | Cd | Cm | Cl/Cd
-20 | -1.5131 | 0.04157 | -0.0797 | -36.3988
-19.5 | -1.5332 | 0.03597 | -0.078 | -42.6244
-19 | -1.5569 | 0.03094 | -0.0737 | -50.32
-18.5 | -1.5679 | 0.02729 | -0.0684 | -57.4533
-18 | -1.5597 | 0.02504 | -0.0638 | -62.2883
-17.5 | -1.5534 | 0.02304 | -0.0578 | -67.4219
-17 | -1.5391 | 0.02152 | -0.0523 | -71.5195
-16.5 | -1.5278 | 0.01997 | -0.0456 | -76.5048
-16 | -1.507 | 0.01862 | -0.0401 | -80.9345
-15.5 | -1.4739 | 0.01736 | -0.0367 | -84.9021
-15 | -1.4371 | 0.01616 | -0.0339 | -88.9295
-14.5 | -1.3985 | 0.01494 | -0.0314 | -93.6078
-14 | -1.3583 | 0.01369 | -0.029 | -99.2184
-13.5 | -1.3156 | 0.01259 | -0.0271 | -104.4956
-13 | -1.2685 | 0.01183 | -0.0257 | -107.2274
-12.5 | -1.2201 | 0.01115 | -0.0246 | -109.426
-12 | -1.1704 | 0.01055 | -0.0236 | -110.9384
-11.5 | -1.1199 | 0.00998 | -0.0228 | -112.2144
-11 | -1.0687 | 0.00948 | -0.0221 | -112.7321
-10.5 | -1.0187 | 0.00878 | -0.0213 | -116.0251
-10 | -0.9664 | 0.00832 | -0.0208 | -116.1538
-9.5 | -0.9134 | 0.00792 | -0.0204 | -115.3283
-9 | -0.86 | 0.00756 | -0.0201 | -113.7566
-8.5 | -0.806 | 0.00724 | -0.0199 | -111.326
-8 | -0.7519 | 0.00694 | -0.0198 | -108.3429
-7.5 | -0.6979 | 0.00659 | -0.0196 | -105.9029
-7 | -0.6439 | 0.00622 | -0.0194 | -103.5209
-6.5 | -0.5889 | 0.00598 | -0.0195 | -98.4783
-6 | -0.5336 | 0.00576 | -0.0196 | -92.6389
-5 | -0.4221 | 0.00536 | -0.02 | -78.75
-4 | -0.3105 | 0.00494 | -0.0204 | -62.8543
-3.5 | -0.2544 | 0.00479 | -0.0207 | -53.1106
-2.5 | -0.1418 | 0.00457 | -0.0214 | -31.0284
-2 | -0.0862 | 0.00454 | -0.0216 | -18.9868
-1.5 | -0.0311 | 0.00455 | -0.0218 | -6.8352
-1 | 0.0239 | 0.00466 | -0.0219 | 5.1288
-0.5 | 0.0771 | 0.00487 | -0.0218 | 15.8316
0 | 0.13 | 0.00496 | -0.0216 | 26.2097
0.5 | 0.1806 | 0.00512 | -0.0211 | 35.2734
1.5 | 0.2836 | 0.0051 | -0.0203 | 55.6078
2 | 0.3293 | 0.00444 | -0.019 | 74.1667
2.5 | 0.3826 | 0.00466 | -0.0188 | 82.103
3 | 0.4368 | 0.00494 | -0.0188 | 88.4211
3.5 | 0.4921 | 0.00514 | -0.019 | 95.7393
4 | 0.5472 | 0.00534 | -0.0192 | 102.4719
4.5 | 0.602 | 0.00558 | -0.0194 | 107.8853
5 | 0.6566 | 0.00582 | -0.0195 | 112.8179
5.5 | 0.7109 | 0.00605 | -0.0195 | 117.5041
6 | 0.7646 | 0.00632 | -0.0194 | 120.981
6.5 | 0.8184 | 0.00656 | -0.0194 | 124.7561
7 | 0.8708 | 0.0069 | -0.0191 | 126.2029
7.5 | 0.9237 | 0.00719 | -0.0189 | 128.4701
8 | 0.9759 | 0.00748 | -0.0186 | 130.4679
8.5 | 1.0271 | 0.00783 | -0.0181 | 131.175
9.5 | 1.1268 | 0.00865 | -0.0166 | 130.2659
10 | 1.1763 | 0.00905 | -0.0158 | 129.9779
10.5 | 1.2244 | 0.00948 | -0.0147 | 129.1561
11 | 1.2702 | 0.01005 | -0.0133 | 126.3881
12 | 1.3578 | 0.01125 | -0.0097 | 120.6933
12.5 | 1.3991 | 0.01186 | -0.0075 | 117.968
13 | 1.4321 | 0.01243 | -0.0035 | 115.2132
13.5 | 1.4648 | 0.01305 | 0.0003 | 112.2452
14 | 1.4968 | 0.01381 | 0.004 | 108.3852
14.5 | 1.5285 | 0.01456 | 0.0076 | 104.9794
15.5 | 1.5923 | 0.01646 | 0.0138 | 96.7375
16 | 1.617 | 0.01775 | 0.0177 | 91.0986
16.5 | 1.6429 | 0.019 | 0.0212 | 86.4684
17 | 1.6477 | 0.02158 | 0.027 | 76.3531
17.5 | 1.6807 | 0.02243 | 0.0291 | 74.9309
18 | 1.6769 | 0.02579 | 0.0345 | 65.0213
18.5 | 1.6872 | 0.02838 | 0.038 | 59.4503
19 | 1.6891 | 0.03179 | 0.0413 | 53.1331
19.5 | 1.6873 | 0.03586 | 0.0439 | 47.0524
20 | 1.6785 | 0.04111 | 0.0455 | 40.8295

## 141. Re 18M Mach 0.25 (1)
BIGFOIL.COM POLAR EXPORT
NACA67-210 a=0.2
NACA67-210 a=0.2 |  |  |  | Cl Max: | 0.937 | at alpha= | 8.5 | deg
JavaFoil+Calcfoil stall+Eppler ext transition |  |  |  | L/D Max: | 134.452 | at alpha= | 6.5 | deg
Re: | 18000000 |  |  | Cd Min: | 0.00469 | at alpha= | 2 | deg
Mach: | 0.25 |  |  | Cl=0 at alpha= | -1.0574 | deg
|  |  |  | @ Cl=0.1, Cd= | 0.005348
|  |  |  | @ Cl=0.4, Cd= | 0.09195
|  |  |  | @ Cl=0.6, Cd= | 0.09195
alpha (deg) | Cl | Cd | Cm | Cl/Cd
-13 | -0.227 | 0.08518 | 0.001 | -2.666
-12.5 | -0.286 | 0.08109 | 0.001 | -3.522
-12 | -0.338 | 0.07531 | 0 | -4.482
-11.5 | -0.384 | 0.07039 | 0 | -5.456
-11 | -0.424 | 0.06764 | -0.001 | -6.274
-10.5 | -0.459 | 0.06367 | -0.001 | -7.211
-10 | -0.487 | 0.06003 | -0.001 | -8.115
-9.5 | -0.508 | 0.0563 | -0.002 | -9.026
-9 | -0.522 | 0.05299 | -0.002 | -9.845
-8.5 | -0.527 | 0.04982 | -0.003 | -10.573
-8 | -0.644 | 0.00787 | -0.006 | -81.885
-7.5 | -0.634 | 0.00712 | -0.007 | -89.077
-7 | -0.613 | 0.00667 | -0.007 | -91.903
-6.5 | -0.583 | 0.00646 | -0.008 | -90.34
-6 | -0.547 | 0.00634 | -0.009 | -86.191
-5.5 | -0.504 | 0.00623 | -0.01 | -80.901
-5 | -0.456 | 0.00606 | -0.011 | -75.278
-4.5 | -0.404 | 0.00603 | -0.012 | -66.916
-4 | -0.349 | 0.006 | -0.012 | -58.163
-3.5 | -0.292 | 0.00586 | -0.013 | -49.804
-3 | -0.234 | 0.00587 | -0.014 | -39.828
-2.5 | -0.175 | 0.0059 | -0.015 | -29.626
-2 | -0.115 | 0.00583 | -0.016 | -19.691
-1.5 | -0.054 | 0.00579 | -0.017 | -9.369
-1 | 0.007 | 0.00556 | -0.018 | 1.193
-0.5 | 0.068 | 0.00539 | -0.018 | 12.569
0 | 0.129 | 0.00531 | -0.019 | 24.297
0.5 | 0.19 | 0.00494 | -0.02 | 38.44
1 | 0.251 | 0.00473 | -0.021 | 52.95
1.5 | 0.311 | 0.0047 | -0.022 | 66.273
2 | 0.372 | 0.00469 | -0.023 | 79.308
2.5 | 0.432 | 0.0049 | -0.024 | 88.24
3 | 0.492 | 0.0054 | -0.025 | 91.019
3.5 | 0.55 | 0.00555 | -0.025 | 99.09
4 | 0.608 | 0.00578 | -0.026 | 105.251
4.5 | 0.664 | 0.00549 | -0.027 | 120.992
5 | 0.717 | 0.00564 | -0.028 | 127.195
5.5 | 0.766 | 0.00587 | -0.029 | 130.502
6 | 0.811 | 0.00612 | -0.03 | 132.509
6.5 | 0.851 | 0.00633 | -0.031 | 134.452
7 | 0.885 | 0.00787 | -0.031 | 112.446
7.5 | 0.911 | 0.00831 | -0.032 | 109.613
8 | 0.928 | 0.00873 | -0.033 | 106.362
8.5 | 0.937 | 0.00917 | -0.034 | 102.124
9 | 0.935 | 0.00982 | -0.035 | 95.197
9.5 | 0.922 | 0.01045 | -0.036 | 88.303
10 | 0.899 | 0.01101 | -0.036 | 81.663
10.5 | 0.862 | 0.01228 | -0.037 | 70.214
11 | 0.778 | 0.01807 | -0.036 | 43.041
11.5 | 0.612 | 0.06771 | -0.023 | 9.039
12 | 0.543 | 0.07594 | -0.021 | 7.147
12.5 | 0.47 | 0.08299 | -0.021 | 5.668
13 | 0.393 | 0.08757 | -0.022 | 4.493
13.5 | 0.31 | 0.09195 | -0.022 | 3.37

## 142. Re 18M Mach 0.25 (2)
BIGFOIL.COM POLAR EXPORT
NACA67-210 a=0.2
NACA67-210 a=0.2 |  |  |  | Cl Max: | 1.5085 | at alpha= | 14.5 | deg
XFOIL ncrit=9 |  |  |  | L/D Max: | 129.114 | at alpha= | 8 | deg
Re: | 18000000 |  |  | Cd Min: | 0.23252 | at alpha= | -20 | deg
Mach: | 0.25 |  |  | Cl=0 at alpha= | -1.2314 | deg
|  |  |  | @ Cl=0.1, Cd= | 0.0048825
|  |  |  | @ Cl=0.4, Cd= | 0.0047395
|  |  |  | @ Cl=0.6, Cd= | 0.0055707
alpha (deg) | Cl | Cd | Cm | Cl/Cd
-20 | -0.6889 | 0.23252 | 0.0266 | -2.9628
-19.5 | -0.6861 | 0.2175 | 0.0212 | -3.1545
-19 | -0.6726 | 0.20959 | 0.0166 | -3.2091
-18.5 | -0.6578 | 0.20227 | 0.0122 | -3.2521
-17.5 | -0.628 | 0.18981 | 0.0053 | -3.3086
-16.5 | -0.6296 | 0.16085 | -0.0108 | -3.9142
-16 | -0.6197 | 0.15291 | -0.0151 | -4.0527
-14.5 | -0.9868 | 0.05203 | -0.0825 | -18.966
-14 | -1.0772 | 0.04023 | -0.0804 | -26.776
-13.5 | -1.1894 | 0.03042 | -0.0666 | -39.0993
-13 | -1.2603 | 0.02177 | -0.0521 | -57.8916
-12.5 | -1.2512 | 0.01717 | -0.0449 | -72.8713
-12 | -1.2186 | 0.01422 | -0.0398 | -85.6962
-11.5 | -1.1715 | 0.0125 | -0.0364 | -93.72
-11 | -1.1193 | 0.01132 | -0.0338 | -98.8781
-10 | -1.0089 | 0.00959 | -0.0297 | -105.2033
-9.5 | -0.9534 | 0.00878 | -0.028 | -108.5877
-9 | -0.8968 | 0.00818 | -0.0266 | -109.6333
-8.5 | -0.8391 | 0.00775 | -0.0256 | -108.271
-8 | -0.7814 | 0.00735 | -0.0247 | -106.3129
-7.5 | -0.7237 | 0.00696 | -0.0239 | -103.9799
-7 | -0.6665 | 0.00654 | -0.0232 | -101.9113
-6.5 | -0.6096 | 0.00616 | -0.0225 | -98.961
-6 | -0.5517 | 0.00589 | -0.0222 | -93.6672
-5.5 | -0.4933 | 0.00566 | -0.0221 | -87.1555
-5 | -0.4351 | 0.00545 | -0.022 | -79.8349
-4.5 | -0.3769 | 0.00525 | -0.022 | -71.7905
-4 | -0.3189 | 0.00502 | -0.022 | -63.5259
-3.5 | -0.2611 | 0.00482 | -0.022 | -54.1701
-3 | -0.2027 | 0.00469 | -0.0223 | -43.2196
-2.5 | -0.1446 | 0.00459 | -0.0225 | -31.5033
-2 | -0.0871 | 0.00453 | -0.0227 | -19.2274
-1.5 | -0.0304 | 0.00453 | -0.0228 | -6.7108
-1 | 0.0262 | 0.00464 | -0.0229 | 5.6466
-0.5 | 0.0809 | 0.00484 | -0.0227 | 16.7149
0 | 0.1348 | 0.00496 | -0.0224 | 27.1774
0.5 | 0.1867 | 0.0051 | -0.0218 | 36.6078
1 | 0.2401 | 0.00524 | -0.0214 | 45.8206
1.5 | 0.2913 | 0.0051 | -0.0206 | 57.1176
2 | 0.3376 | 0.00443 | -0.0191 | 76.2077
2.5 | 0.3924 | 0.0047 | -0.0188 | 83.4894
3 | 0.4482 | 0.00499 | -0.0188 | 89.8196
3.5 | 0.5053 | 0.00519 | -0.0189 | 97.3603
4 | 0.5621 | 0.00541 | -0.0189 | 103.9002
4.5 | 0.6187 | 0.00565 | -0.0189 | 109.5044
5 | 0.6749 | 0.00592 | -0.0187 | 114.0034
5.5 | 0.731 | 0.00619 | -0.0185 | 118.0937
6 | 0.787 | 0.00644 | -0.0181 | 122.205
6.5 | 0.8423 | 0.00674 | -0.0176 | 124.9703
7 | 0.8971 | 0.00709 | -0.0169 | 126.5303
8 | 1.0058 | 0.00779 | -0.0152 | 129.1142
9 | 1.1112 | 0.00868 | -0.0125 | 128.0184
9.5 | 1.163 | 0.00914 | -0.0108 | 127.2429
10 | 1.2115 | 0.00981 | -0.0085 | 123.4964
10.5 | 1.2596 | 0.01045 | -0.0059 | 120.5359
11 | 1.306 | 0.01117 | -0.003 | 116.9203
11.5 | 1.345 | 0.01191 | 0.0014 | 112.9303
12 | 1.3815 | 0.01265 | 0.0063 | 109.2095
12.5 | 1.415 | 0.01366 | 0.0115 | 103.5871
13 | 1.4476 | 0.01479 | 0.0167 | 97.8769
13.5 | 1.4758 | 0.01621 | 0.0223 | 91.0426
14 | 1.4942 | 0.01815 | 0.0289 | 82.3251
14.5 | 1.5085 | 0.02075 | 0.035 | 72.6988
16 | 1.4474 | 0.03605 | 0.0546 | 40.1498
16.5 | 1.4154 | 0.0435 | 0.0567 | 32.5379
17 | 1.3705 | 0.05417 | 0.0545 | 25.3
17.5 | 1.3379 | 0.06573 | 0.0487 | 20.3545
18 | 1.2937 | 0.0812 | 0.0387 | 15.9323
18.5 | 1.2662 | 0.09543 | 0.0294 | 13.2684
19 | 1.2242 | 0.11281 | 0.0181 | 10.8519
19.5 | 1.1342 | 0.13926 | 0.0009 | 8.1445

## 143. Re 18M Mach 0.50 (1)
BIGFOIL.COM POLAR EXPORT
NACA67-210 a=0.2
NACA67-210 a=0.2 |  |  |  | Cl Max: | 1.119 | at alpha= | 20 | deg
JavaFoil+Calcfoil stall+Eppler ext transition |  |  |  | L/D Max: | 132.958 | at alpha= | 4 | deg
Re: | 18000000 |  |  | Cd Min: | 0.00431 | at alpha= | 2 | deg
Mach: | 0.5 |  |  | Cl=0 at alpha= | -1.0522 | deg
|  |  |  | @ Cl=0.1, Cd= | 0.0056441
|  |  |  | @ Cl=0.4, Cd= | 0.0043727
|  |  |  | @ Cl=0.6, Cd= | 0.0052419
alpha (deg) | Cl | Cd | Cm | Cl/Cd
-20 | -1.016 | 0.16552 | 0.007 | -6.14
-19.5 | -0.99 | 0.1602 | 0.007 | -6.178
-19 | -0.963 | 0.15607 | 0.006 | -6.169
-18.5 | -0.936 | 0.15166 | 0.006 | -6.173
-18 | -0.91 | 0.14202 | 0.006 | -6.408
-17.5 | -0.884 | 0.13309 | 0.005 | -6.64
-17 | -0.858 | 0.12544 | 0.005 | -6.838
-16.5 | -0.832 | 0.12152 | 0.004 | -6.843
-16 | -0.804 | 0.11453 | 0.004 | -7.022
-15.5 | -0.779 | 0.10666 | 0.003 | -7.303
-15 | -0.763 | 0.08625 | 0.003 | -8.847
-14.5 | -0.742 | 0.0772 | 0.003 | -9.607
-14 | -0.752 | 0.04696 | 0.003 | -16.015
-13.5 | -0.671 | 0.0909 | 0.002 | -7.383
-13 | -0.645 | 0.08419 | 0.001 | -7.664
-12.5 | -0.617 | 0.08293 | 0.001 | -7.437
-12 | -0.599 | 0.06659 | 0 | -8.993
-11.5 | -0.673 | 0.014 | 0 | -48.065
-11 | -0.656 | 0.01066 | -0.001 | -61.586
-10.5 | -0.509 | 0.07052 | -0.001 | -7.215
-10 | -0.484 | 0.06144 | -0.002 | -7.87
-9.5 | -0.459 | 0.05449 | -0.002 | -8.428
-9 | -0.437 | 0.04725 | -0.003 | -9.244
-8.5 | -0.495 | 0.0088 | -0.006 | -56.246
-8 | -0.375 | 0.05128 | -0.003 | -7.309
-7.5 | -0.348 | 0.04755 | -0.004 | -7.322
-7 | -0.322 | 0.04288 | -0.004 | -7.518
-6.5 | -0.364 | 0.00754 | -0.009 | -48.229
-6 | -0.331 | 0.00696 | -0.01 | -47.57
-5.5 | -0.457 | 0.00685 | -0.011 | -66.798
-5 | -0.467 | 0.00658 | -0.012 | -71.039
-4.5 | -0.429 | 0.00637 | -0.013 | -67.324
-4 | -0.378 | 0.00632 | -0.014 | -59.853
-3.5 | -0.32 | 0.00598 | -0.015 | -53.558
-3 | -0.259 | 0.00589 | -0.016 | -43.891
-2.5 | -0.194 | 0.00585 | -0.017 | -33.184
-2 | -0.128 | 0.00571 | -0.018 | -22.379
-1.5 | -0.06 | 0.00569 | -0.019 | -10.626
-1 | 0.007 | 0.00567 | -0.02 | 1.306
-0.5 | 0.076 | 0.00575 | -0.021 | 13.144
0 | 0.144 | 0.00545 | -0.022 | 26.444
0.5 | 0.212 | 0.00502 | -0.023 | 42.212
1 | 0.28 | 0.00464 | -0.023 | 60.372
1.5 | 0.348 | 0.00459 | -0.024 | 75.813
2 | 0.415 | 0.00431 | -0.025 | 96.441
2.5 | 0.482 | 0.00462 | -0.026 | 104.476
3 | 0.548 | 0.00512 | -0.027 | 106.981
3.5 | 0.612 | 0.00527 | -0.028 | 116.065
4 | 0.673 | 0.00506 | -0.029 | 132.958
4.5 | 0.732 | 0.00696 | -0.03 | 105.105
5 | 0.781 | 0.00734 | -0.031 | 106.448
5.5 | 0.817 | 0.0078 | -0.032 | 104.687
6 | 0.826 | 0.00846 | -0.033 | 97.626
6.5 | 0.764 | 0.00925 | -0.034 | 82.597
7 | 0.529 | 0.01016 | -0.035 | 52.095
7.5 | 0.565 | 0.00999 | -0.036 | 56.562
8 | 0.596 | 0.01082 | -0.037 | 55.077
8.5 | 0.512 | 0.05573 | -0.018 | 9.178
9 | 0.539 | 0.05909 | -0.019 | 9.115
9.5 | 0.691 | 0.01225 | -0.04 | 56.44
10 | 0.721 | 0.01345 | -0.04 | 53.572
10.5 | 0.622 | 0.0652 | -0.024 | 9.532
11 | 0.645 | 0.07456 | -0.022 | 8.647
11.5 | 0.814 | 0.01518 | -0.043 | 53.609
12 | 0.837 | 0.01779 | -0.043 | 47.031
12.5 | 0.74 | 0.07107 | -0.031 | 10.413
13 | 0.754 | 0.08616 | -0.027 | 8.747
13.5 | 0.933 | 0.01826 | -0.046 | 51.095
14 | 0.942 | 0.02468 | -0.046 | 38.167
14.5 | 0.853 | 0.08118 | -0.035 | 10.502
15 | 0.87 | 0.09277 | -0.033 | 9.379
15.5 | 0.886 | 0.11283 | -0.031 | 7.85
16 | 0.908 | 0.12655 | -0.03 | 7.176
16.5 | 0.935 | 0.13052 | -0.031 | 7.16
17 | 0.962 | 0.13455 | -0.032 | 7.148
17.5 | 0.989 | 0.13936 | -0.033 | 7.099
18 | 1.016 | 0.14572 | -0.034 | 6.972
18.5 | 1.038 | 0.15984 | -0.034 | 6.495
19 | 1.065 | 0.1677 | -0.035 | 6.352
19.5 | 1.092 | 0.16939 | -0.036 | 6.448
20 | 1.119 | 0.17408 | -0.037 | 6.426

## 144. Re 18M Mach 0.50 (2)
BIGFOIL.COM POLAR EXPORT
NACA67-210 a=0.2
NACA67-210 a=0.2 |  |  |  | Cl Max: | 1.018 | at alpha= | 8 | deg
XFOIL ncrit=9 |  |  |  | L/D Max: | 123.259 | at alpha= | 6.5 | deg
Re: | 18000000 |  |  | Cd Min: | 0.25717 | at alpha= | -20 | deg
Mach: | 0.5 |  |  | Cl=0 at alpha= | -1.2984 | deg
|  |  |  | @ Cl=0.1, Cd= | 0.0047097
|  |  |  | @ Cl=0.4, Cd= | 0.004711
|  |  |  | @ Cl=0.6, Cd= | 0.0056624
alpha (deg) | Cl | Cd | Cm | Cl/Cd
-20 | -0.7414 | 0.25717 | 0.0349 | -2.8829
-19.5 | -0.7215 | 0.24758 | 0.0298 | -2.9142
-19 | -0.7014 | 0.23868 | 0.0248 | -2.9387
-18.5 | -0.6795 | 0.23006 | 0.0194 | -2.9536
-18 | -0.6585 | 0.22347 | 0.0151 | -2.9467
-17.5 | -0.6383 | 0.2156 | 0.0106 | -2.9606
-17 | -0.6217 | 0.2052 | 0.0056 | -3.0297
-16 | -0.5835 | 0.18828 | -0.0039 | -3.0991
-15.5 | -0.5673 | 0.17886 | -0.0088 | -3.1718
-15 | -0.5517 | 0.16944 | -0.0138 | -3.256
-14.5 | -0.5337 | 0.16129 | -0.0185 | -3.3089
-14 | -0.516 | 0.15314 | -0.0231 | -3.3695
-13.5 | -0.5068 | 0.1427 | -0.0286 | -3.5515
-13 | -0.4932 | 0.13401 | -0.0334 | -3.6803
-12.5 | -0.4869 | 0.12389 | -0.039 | -3.9301
-12 | -0.4733 | 0.11587 | -0.0436 | -4.0848
-11.5 | -0.4655 | 0.10703 | -0.0485 | -4.3492
-11 | -0.4492 | 0.10027 | -0.0524 | -4.4799
-10.5 | -0.4676 | 0.08735 | -0.0595 | -5.3532
-10 | -0.4647 | 0.07915 | -0.0642 | -5.8711
-9.5 | -0.4749 | 0.06923 | -0.0704 | -6.8597
-9 | -0.4956 | 0.05865 | -0.0795 | -8.4501
-8.5 | -0.5216 | 0.05131 | -0.0802 | -10.1657
-8 | -0.5506 | 0.04629 | -0.0734 | -11.8946
-7.5 | -0.5709 | 0.03906 | -0.0676 | -14.616
-7 | -0.5834 | 0.03101 | -0.0607 | -18.8133
-6.5 | -0.587 | 0.02271 | -0.0525 | -25.8476
-6 | -0.5882 | 0.01338 | -0.0433 | -43.9611
-5.5 | -0.5504 | 0.00768 | -0.0376 | -71.6667
-5 | -0.4895 | 0.00622 | -0.0339 | -78.6977
-4.5 | -0.4225 | 0.00573 | -0.0318 | -73.7347
-4 | -0.355 | 0.00537 | -0.0303 | -66.108
-3.5 | -0.2886 | 0.00503 | -0.0292 | -57.3757
-3 | -0.2218 | 0.00481 | -0.0286 | -46.1123
-2.5 | -0.1551 | 0.00467 | -0.0283 | -33.212
-2 | -0.0894 | 0.00454 | -0.0281 | -19.6916
-1.5 | -0.0253 | 0.00452 | -0.0278 | -5.5973
-0.5 | 0.1002 | 0.00471 | -0.0273 | 21.2739
0 | 0.1578 | 0.00495 | -0.0262 | 31.8788
0.5 | 0.2141 | 0.00507 | -0.0249 | 42.2288
1 | 0.2702 | 0.00529 | -0.0236 | 51.0775
2 | 0.3723 | 0.00453 | -0.019 | 82.1854
2.5 | 0.432 | 0.00492 | -0.018 | 87.8049
3 | 0.4943 | 0.00525 | -0.0173 | 94.1524
3.5 | 0.5587 | 0.00548 | -0.0168 | 101.9526
4 | 0.6221 | 0.00576 | -0.0158 | 108.0035
4.5 | 0.6855 | 0.00606 | -0.0145 | 113.1188
5 | 0.7489 | 0.00638 | -0.0129 | 117.3824
5.5 | 0.813 | 0.00671 | -0.0109 | 121.1624
6 | 0.8762 | 0.00711 | -0.0083 | 123.2349
6.5 | 0.938 | 0.00761 | -0.0048 | 123.2589
7 | 0.9917 | 0.0085 | 0.0009 | 116.6706
7.5 | 1.0127 | 0.01085 | 0.0122 | 93.3364
8 | 1.018 | 0.0173 | 0.0225 | 58.8439
8.5 | 0.9888 | 0.02321 | 0.0365 | 42.6023
9 | 0.9502 | 0.02901 | 0.049 | 32.7542
9.5 | 0.9104 | 0.03517 | 0.0579 | 25.8857
10 | 0.8667 | 0.04265 | 0.0627 | 20.3212
10.5 | 0.8295 | 0.05132 | 0.0624 | 16.1633
11 | 0.7984 | 0.06232 | 0.0562 | 12.8113
11.5 | 0.7799 | 0.07628 | 0.0454 | 10.2242
12 | 0.7708 | 0.09014 | 0.0362 | 8.5511
12.5 | 0.758 | 0.10265 | 0.0284 | 7.3843
13 | 0.7496 | 0.1146 | 0.0212 | 6.541

## 145. Re 20M Mach 0.00 (1)
BIGFOIL.COM POLAR EXPORT
NACA67-210 a=0.2
NACA67-210 a=0.2 |  |  |  | Cl Max: | 0.996 | at alpha= | 10 | deg
JavaFoil+Calcfoil stall+Eppler ext transition |  |  |  | L/D Max: | 137.643 | at alpha= | 7 | deg
Re: | 20000000 |  |  | Cd Min: | 0.00498 | at alpha= | 2 | deg
Mach: | 0 |  |  | Cl=0 at alpha= | -1.0509 | deg
|  |  |  | @ Cl=0.1, Cd= | 0.0056066
|  |  |  | @ Cl=0.4, Cd= | 0.0050207
|  |  |  | @ Cl=0.6, Cd= | 0.0978
alpha (deg) | Cl | Cd | Cm | Cl/Cd
-14.5 | -0.488 | 0.09533 | 0.002 | -5.124
-14 | -0.511 | 0.09084 | 0.002 | -5.628
-13.5 | -0.533 | 0.08653 | 0.001 | -6.163
-13 | -0.55 | 0.08372 | 0.001 | -6.575
-12.5 | -0.565 | 0.07814 | 0.001 | -7.23
-12 | -0.576 | 0.07376 | 0 | -7.815
-11.5 | -0.586 | 0.06957 | 0 | -8.419
-11 | -0.595 | 0.06276 | -0.001 | -9.479
-10.5 | -0.601 | 0.05675 | -0.001 | -10.594
-10 | -0.613 | 0.04544 | -0.002 | -13.498
-9.5 | -0.727 | 0.0068 | -0.003 | -106.931
-9 | -0.717 | 0.00755 | -0.004 | -94.958
-8.5 | -0.701 | 0.00735 | -0.005 | -95.333
-8 | -0.679 | 0.00696 | -0.006 | -97.584
-7.5 | -0.652 | 0.00667 | -0.006 | -97.779
-7 | -0.619 | 0.00651 | -0.007 | -95.178
-6.5 | -0.582 | 0.00633 | -0.008 | -92.003
-6 | -0.541 | 0.00622 | -0.009 | -86.893
-5.5 | -0.495 | 0.00606 | -0.01 | -81.74
-5 | -0.446 | 0.00604 | -0.01 | -73.863
-4.5 | -0.394 | 0.00596 | -0.011 | -66.066
-4 | -0.339 | 0.00589 | -0.012 | -57.615
-3.5 | -0.284 | 0.00587 | -0.013 | -48.283
-3 | -0.227 | 0.00586 | -0.014 | -38.758
-2.5 | -0.169 | 0.00583 | -0.015 | -29.078
-2 | -0.111 | 0.00612 | -0.015 | -18.18
-1.5 | -0.053 | 0.0061 | -0.016 | -8.614
-1 | 0.006 | 0.00614 | -0.017 | 1.046
-0.5 | 0.066 | 0.00567 | -0.018 | 11.561
0 | 0.125 | 0.00556 | -0.019 | 22.457
0.5 | 0.184 | 0.00527 | -0.02 | 34.867
1 | 0.243 | 0.00515 | -0.02 | 47.171
1.5 | 0.302 | 0.00505 | -0.021 | 59.727
2 | 0.36 | 0.00498 | -0.022 | 72.326
2.5 | 0.419 | 0.00504 | -0.023 | 83.135
3 | 0.476 | 0.00528 | -0.024 | 90.251
3.5 | 0.533 | 0.00537 | -0.025 | 99.408
4 | 0.59 | 0.00558 | -0.025 | 105.756
4.5 | 0.645 | 0.0058 | -0.026 | 111.199
5 | 0.697 | 0.00603 | -0.027 | 115.634
5.5 | 0.747 | 0.00619 | -0.028 | 120.684
6 | 0.794 | 0.00585 | -0.029 | 135.7
6.5 | 0.837 | 0.00611 | -0.03 | 137.02
7 | 0.875 | 0.00636 | -0.031 | 137.643
7.5 | 0.91 | 0.00666 | -0.031 | 136.536
8 | 0.938 | 0.0082 | -0.032 | 114.399
8.5 | 0.962 | 0.00849 | -0.033 | 113.225
9 | 0.979 | 0.009 | -0.034 | 108.821
9.5 | 0.991 | 0.00934 | -0.035 | 106.113
10 | 0.996 | 0.00989 | -0.035 | 100.665
10.5 | 0.995 | 0.01049 | -0.036 | 94.86
11 | 0.981 | 0.01114 | -0.037 | 88.092
11.5 | 0.958 | 0.01201 | -0.038 | 79.769
12 | 0.929 | 0.01298 | -0.038 | 71.58
12.5 | 0.894 | 0.01432 | -0.039 | 62.389
13 | 0.846 | 0.01776 | -0.039 | 47.631
13.5 | 0.698 | 0.07488 | -0.027 | 9.321
14 | 0.657 | 0.08795 | -0.025 | 7.474
14.5 | 0.628 | 0.09049 | -0.026 | 6.935
15 | 0.594 | 0.0978 | -0.025 | 6.073

## 146. Re 20M Mach 0.00 (2)
BIGFOIL.COM POLAR EXPORT
NACA67-210 a=0.2
NACA67-210 a=0.2 |  |  |  | Cl Max: | 1.7354 | at alpha= | 20 | deg
XFOIL ncrit=9 |  |  |  | L/D Max: | 133.953 | at alpha= | 8.5 | deg
Re: | 20000000 |  |  | Cd Min: | 0.03336 | at alpha= | 20 | deg
Mach: | 0 |  |  | Cl=0 at alpha= | -1.1964 | deg
|  |  |  | @ Cl=0.1, Cd= | 0.0049528
|  |  |  | @ Cl=0.4, Cd= | 0.0047018
|  |  |  | @ Cl=0.6, Cd= | 0.0054696
alpha (deg) | Cl | Cd | Cm | Cl/Cd
-20 | -1.6379 | 0.02914 | -0.0687 | -56.208
-19.5 | -1.6341 | 0.02659 | -0.0647 | -61.4554
-19 | -1.6293 | 0.02427 | -0.06 | -67.1323
-18.5 | -1.619 | 0.0224 | -0.0552 | -72.2768
-18 | -1.6035 | 0.02102 | -0.0504 | -76.2845
-17.5 | -1.587 | 0.01973 | -0.0452 | -80.4359
-17 | -1.5688 | 0.01868 | -0.0398 | -83.9829
-16.5 | -1.5444 | 0.0176 | -0.0352 | -87.75
-16 | -1.5104 | 0.01655 | -0.0324 | -91.2628
-15.5 | -1.4729 | 0.0156 | -0.0302 | -94.4167
-15 | -1.4357 | 0.01443 | -0.0279 | -99.4941
-14.5 | -1.3951 | 0.01342 | -0.026 | -103.9568
-14 | -1.3529 | 0.01246 | -0.0244 | -108.5795
-13.5 | -1.3075 | 0.01173 | -0.0232 | -111.4663
-13 | -1.2602 | 0.01112 | -0.0223 | -113.3273
-12.5 | -1.2119 | 0.01055 | -0.0216 | -114.872
-12 | -1.1626 | 0.01002 | -0.0209 | -116.0279
-11.5 | -1.1127 | 0.00953 | -0.0204 | -116.7576
-11 | -1.0624 | 0.00902 | -0.0199 | -117.7827
-10.5 | -1.0126 | 0.00842 | -0.0193 | -120.2613
-10 | -0.9608 | 0.00802 | -0.019 | -119.8005
-9.5 | -0.9083 | 0.00765 | -0.0188 | -118.732
-9 | -0.8554 | 0.00732 | -0.0187 | -116.8579
-8.5 | -0.8021 | 0.00702 | -0.0187 | -114.2593
-8 | -0.7484 | 0.00673 | -0.0187 | -111.2036
-7.5 | -0.6948 | 0.0064 | -0.0186 | -108.5625
-7 | -0.6412 | 0.00607 | -0.0186 | -105.6343
-6.5 | -0.5866 | 0.00585 | -0.0187 | -100.2735
-5 | -0.4209 | 0.00525 | -0.0194 | -80.1714
-4.5 | -0.3652 | 0.00507 | -0.0197 | -72.0316
-4 | -0.3099 | 0.00486 | -0.0199 | -63.7654
-3.5 | -0.254 | 0.00472 | -0.0203 | -53.8136
-2.5 | -0.1426 | 0.00458 | -0.0209 | -31.1354
-2 | -0.0875 | 0.00458 | -0.0212 | -19.1048
-1.5 | -0.0327 | 0.0046 | -0.0213 | -7.1087
-0.5 | 0.075 | 0.00492 | -0.0214 | 15.2439
0 | 0.1284 | 0.00499 | -0.0214 | 25.7315
0.5 | 0.1789 | 0.00517 | -0.0208 | 34.6035
1 | 0.2318 | 0.00527 | -0.0207 | 43.9848
1.5 | 0.2833 | 0.00522 | -0.0204 | 54.272
2 | 0.3315 | 0.00483 | -0.0196 | 68.6335
2.5 | 0.3816 | 0.00462 | -0.019 | 82.5974
3 | 0.4356 | 0.00486 | -0.019 | 89.6296
3.5 | 0.4907 | 0.00505 | -0.0192 | 97.1683
4 | 0.5456 | 0.00525 | -0.0195 | 103.9238
4.5 | 0.6001 | 0.00547 | -0.0197 | 109.7075
5 | 0.6545 | 0.00571 | -0.0198 | 114.6235
5.5 | 0.7086 | 0.00595 | -0.0199 | 119.0924
6 | 0.7621 | 0.0062 | -0.0199 | 122.9194
6.5 | 0.8156 | 0.00643 | -0.02 | 126.8429
7 | 0.8678 | 0.00675 | -0.0198 | 128.563
7.5 | 0.9205 | 0.00703 | -0.0197 | 130.9388
8 | 0.9725 | 0.00731 | -0.0195 | 133.0369
8.5 | 1.0234 | 0.00764 | -0.0192 | 133.9529
9.5 | 1.1229 | 0.00842 | -0.018 | 133.361
10 | 1.1722 | 0.00879 | -0.0174 | 133.3561
10.5 | 1.2204 | 0.0092 | -0.0166 | 132.6522
11 | 1.2667 | 0.00969 | -0.0155 | 130.7224
11.5 | 1.3103 | 0.01034 | -0.014 | 126.7215
12 | 1.3548 | 0.01083 | -0.0126 | 125.097
12.5 | 1.3975 | 0.01138 | -0.0109 | 122.8032
13 | 1.4369 | 0.01192 | -0.0086 | 120.5453
13.5 | 1.4687 | 0.01247 | -0.0048 | 117.7787
14 | 1.4997 | 0.01311 | -0.001 | 114.3936
14.5 | 1.5319 | 0.01378 | 0.0023 | 111.1684
15 | 1.5618 | 0.01455 | 0.0058 | 107.3402
15.5 | 1.5885 | 0.01535 | 0.0098 | 103.4853
16 | 1.6241 | 0.01634 | 0.0115 | 99.3941
16.5 | 1.6511 | 0.01741 | 0.0148 | 94.8363
17 | 1.6693 | 0.01903 | 0.019 | 87.7194
17.5 | 1.6978 | 0.02003 | 0.0216 | 84.7629
18 | 1.708 | 0.0222 | 0.0261 | 76.9369
18.5 | 1.7224 | 0.02423 | 0.0296 | 71.0854
19.5 | 1.7322 | 0.02997 | 0.0368 | 57.7978
20 | 1.7354 | 0.03336 | 0.0394 | 52.0204

## 147. Re 20M Mach 0.10 (1)
BIGFOIL.COM POLAR EXPORT
NACA67-210 a=0.2
NACA67-210 a=0.2 |  |  |  | Cl Max: | 0.986 | at alpha= | 10 | deg
JavaFoil+Calcfoil stall+Eppler ext transition |  |  |  | L/D Max: | 136.127 | at alpha= | 7 | deg
Re: | 20000000 |  |  | Cd Min: | 0.005 | at alpha= | 2 | deg
Mach: | 0.1 |  |  | Cl=0 at alpha= | -1.0509 | deg
|  |  |  | @ Cl=0.1, Cd= | 0.0056063
|  |  |  | @ Cl=0.4, Cd= | 0.0050386
|  |  |  | @ Cl=0.6, Cd= | 0.10387
alpha (deg) | Cl | Cd | Cm | Cl/Cd
-14.5 | -0.448 | 0.09687 | 0.002 | -4.626
-14 | -0.474 | 0.0912 | 0.002 | -5.198
-13.5 | -0.5 | 0.08641 | 0.001 | -5.785
-13 | -0.521 | 0.08181 | 0.001 | -6.369
-12.5 | -0.538 | 0.07845 | 0.001 | -6.857
-12 | -0.553 | 0.07415 | 0 | -7.455
-11.5 | -0.565 | 0.06983 | 0 | -8.098
-11 | -0.577 | 0.06349 | -0.001 | -9.091
-10.5 | -0.582 | 0.06135 | -0.001 | -9.483
-10 | -0.591 | 0.05284 | -0.002 | -11.182
-9.5 | -0.713 | 0.00856 | -0.003 | -83.273
-9 | -0.71 | 0.00704 | -0.004 | -100.731
-8.5 | -0.696 | 0.00737 | -0.005 | -94.389
-8 | -0.676 | 0.00701 | -0.006 | -96.486
-7.5 | -0.65 | 0.00674 | -0.006 | -96.486
-7 | -0.619 | 0.00649 | -0.007 | -95.426
-6.5 | -0.583 | 0.00638 | -0.008 | -91.373
-6 | -0.542 | 0.00623 | -0.009 | -87.039
-5.5 | -0.497 | 0.00613 | -0.01 | -81.013
-5 | -0.448 | 0.00602 | -0.01 | -74.455
-4.5 | -0.395 | 0.00595 | -0.011 | -66.38
-4 | -0.341 | 0.00588 | -0.012 | -57.997
-3.5 | -0.285 | 0.00585 | -0.013 | -48.717
-3 | -0.228 | 0.00583 | -0.014 | -39.114
-2.5 | -0.17 | 0.00618 | -0.015 | -27.546
-2 | -0.112 | 0.00609 | -0.015 | -18.356
-1.5 | -0.053 | 0.0058 | -0.016 | -9.097
-1 | 0.006 | 0.00582 | -0.017 | 1.109
-0.5 | 0.066 | 0.00571 | -0.018 | 11.531
0 | 0.125 | 0.00553 | -0.019 | 22.685
0.5 | 0.185 | 0.00527 | -0.02 | 35.056
1 | 0.244 | 0.00512 | -0.02 | 47.67
1.5 | 0.303 | 0.00502 | -0.021 | 60.404
2 | 0.362 | 0.005 | -0.022 | 72.434
2.5 | 0.421 | 0.00506 | -0.023 | 83.158
3 | 0.479 | 0.00525 | -0.024 | 91.145
3.5 | 0.536 | 0.00542 | -0.025 | 98.898
4 | 0.592 | 0.00563 | -0.026 | 105.311
4.5 | 0.648 | 0.00579 | -0.026 | 111.831
5 | 0.7 | 0.00601 | -0.027 | 116.469
5.5 | 0.75 | 0.00569 | -0.028 | 131.765
6 | 0.796 | 0.00591 | -0.029 | 134.838
6.5 | 0.839 | 0.00617 | -0.03 | 135.961
7 | 0.877 | 0.00644 | -0.031 | 136.127
7.5 | 0.911 | 0.00675 | -0.031 | 134.983
8 | 0.938 | 0.0083 | -0.032 | 113.076
8.5 | 0.96 | 0.00856 | -0.033 | 112.084
9 | 0.975 | 0.00907 | -0.034 | 107.524
9.5 | 0.984 | 0.00948 | -0.035 | 103.784
10 | 0.986 | 0.00993 | -0.036 | 99.336
10.5 | 0.982 | 0.01068 | -0.036 | 91.951
11 | 0.963 | 0.01136 | -0.037 | 84.749
11.5 | 0.935 | 0.01225 | -0.038 | 76.365
12 | 0.898 | 0.01362 | -0.038 | 65.963
12.5 | 0.854 | 0.01579 | -0.039 | 54.061
13 | 0.723 | 0.05246 | -0.032 | 13.787
13.5 | 0.653 | 0.08359 | -0.024 | 7.807
14 | 0.614 | 0.09247 | -0.023 | 6.644
14.5 | 0.582 | 0.09367 | -0.025 | 6.208
15 | 0.544 | 0.10387 | -0.023 | 5.234

## 148. Re 20M Mach 0.10 (2)
BIGFOIL.COM POLAR EXPORT
NACA67-210 a=0.2
NACA67-210 a=0.2 |  |  |  | Cl Max: | 1.7066 | at alpha= | 19.5 | deg
XFOIL ncrit=9 |  |  |  | L/D Max: | 133.316 | at alpha= | 8.5 | deg
Re: | 20000000 |  |  | Cd Min: | 0.03897 | at alpha= | 20 | deg
Mach: | 0.1 |  |  | Cl=0 at alpha= | -1.2031 | deg
|  |  |  | @ Cl=0.1, Cd= | 0.0049518
|  |  |  | @ Cl=0.4, Cd= | 0.0047032
|  |  |  | @ Cl=0.6, Cd= | 0.0054766
alpha (deg) | Cl | Cd | Cm | Cl/Cd
-20 | -1.5447 | 0.03875 | -0.0796 | -39.8632
-19.5 | -1.5652 | 0.03353 | -0.0768 | -46.6806
-19 | -1.581 | 0.0293 | -0.0722 | -53.959
-18.5 | -1.5822 | 0.02601 | -0.0679 | -60.8304
-18 | -1.5779 | 0.02407 | -0.0618 | -65.5546
-17.5 | -1.5691 | 0.02219 | -0.056 | -70.712
-17 | -1.5541 | 0.02075 | -0.0503 | -74.8964
-16.5 | -1.542 | 0.01934 | -0.0434 | -79.7311
-16 | -1.5159 | 0.01804 | -0.0388 | -84.0299
-15.5 | -1.4812 | 0.01684 | -0.0357 | -87.9572
-14.5 | -1.4024 | 0.01468 | -0.0308 | -95.5313
-14 | -1.3614 | 0.0135 | -0.0285 | -100.8444
-13.5 | -1.319 | 0.01233 | -0.0265 | -106.9749
-13 | -1.2719 | 0.01156 | -0.0252 | -110.026
-12.5 | -1.2232 | 0.01091 | -0.0241 | -112.1173
-12 | -1.1734 | 0.01031 | -0.0231 | -113.8118
-11.5 | -1.1227 | 0.00976 | -0.0223 | -115.0307
-11 | -1.0712 | 0.00928 | -0.0217 | -115.431
-10.5 | -1.0208 | 0.00862 | -0.0209 | -118.4223
-10 | -0.9685 | 0.00816 | -0.0204 | -118.6887
-9.5 | -0.9155 | 0.00776 | -0.02 | -117.9768
-9 | -0.862 | 0.00741 | -0.0197 | -116.3293
-8.5 | -0.808 | 0.00709 | -0.0196 | -113.9633
-8 | -0.7537 | 0.00678 | -0.0195 | -111.1652
-7 | -0.6453 | 0.00611 | -0.0192 | -105.6137
-6.5 | -0.5904 | 0.00587 | -0.0192 | -100.5792
-6 | -0.5349 | 0.00564 | -0.0193 | -94.8404
-5 | -0.4233 | 0.00527 | -0.0198 | -80.3226
-4 | -0.3115 | 0.00488 | -0.0202 | -63.832
-3.5 | -0.2553 | 0.00472 | -0.0205 | -54.089
-2.5 | -0.1431 | 0.00458 | -0.0211 | -31.2445
-2 | -0.0877 | 0.00458 | -0.0214 | -19.1485
-1.5 | -0.0326 | 0.00459 | -0.0215 | -7.1024
-1 | 0.0223 | 0.00473 | -0.0217 | 4.7146
-0.5 | 0.0756 | 0.00492 | -0.0216 | 15.3659
0 | 0.1293 | 0.00499 | -0.0215 | 25.9118
0.5 | 0.18 | 0.00516 | -0.021 | 34.8837
1 | 0.2331 | 0.00528 | -0.0208 | 44.1477
1.5 | 0.2847 | 0.00521 | -0.0205 | 54.6449
2 | 0.3328 | 0.0048 | -0.0196 | 69.3333
2.5 | 0.3834 | 0.00463 | -0.019 | 82.8078
3 | 0.4378 | 0.00487 | -0.019 | 89.8973
3.5 | 0.4932 | 0.00506 | -0.0192 | 97.4704
4 | 0.5484 | 0.00526 | -0.0194 | 104.2586
4.5 | 0.6032 | 0.00549 | -0.0196 | 109.8725
5 | 0.6578 | 0.00573 | -0.0197 | 114.7993
5.5 | 0.7123 | 0.00597 | -0.0198 | 119.3132
6 | 0.7662 | 0.00622 | -0.0197 | 123.1833
6.5 | 0.8201 | 0.00646 | -0.0197 | 126.9505
8 | 0.9781 | 0.00736 | -0.019 | 132.894
8.5 | 1.0292 | 0.00772 | -0.0185 | 133.3161
9.5 | 1.1298 | 0.00849 | -0.0171 | 133.0742
10 | 1.1793 | 0.00889 | -0.0163 | 132.6547
10.5 | 1.2277 | 0.00933 | -0.0154 | 131.5863
11 | 1.2734 | 0.0099 | -0.0139 | 128.6263
11.5 | 1.3181 | 0.01051 | -0.0122 | 125.4139
12 | 1.3626 | 0.01103 | -0.0106 | 123.5358
12.5 | 1.4052 | 0.01162 | -0.0086 | 120.9294
13 | 1.4402 | 0.01217 | -0.0051 | 118.3402
13.5 | 1.4727 | 0.01279 | -0.0011 | 115.1446
14 | 1.5045 | 0.0135 | 0.0027 | 111.4444
14.5 | 1.536 | 0.01426 | 0.0064 | 107.7139
15 | 1.5654 | 0.01512 | 0.0102 | 103.5317
15.5 | 1.5956 | 0.01603 | 0.0137 | 99.5384
17 | 1.6585 | 0.02092 | 0.0258 | 79.2782
17.5 | 1.6879 | 0.02199 | 0.0283 | 76.7576
18 | 1.6903 | 0.02489 | 0.0334 | 67.9108
18.5 | 1.7019 | 0.02733 | 0.0369 | 62.2722
19 | 1.7059 | 0.03047 | 0.0404 | 55.9862
19.5 | 1.7066 | 0.0342 | 0.0432 | 49.9006
20 | 1.7006 | 0.03897 | 0.0452 | 43.6387

## 149. Re 20M Mach 0.25 (1)
BIGFOIL.COM POLAR EXPORT
NACA67-210 a=0.2
NACA67-210 a=0.2 |  |  |  | Cl Max: | 0.937 | at alpha= | 8.5 | deg
JavaFoil+Calcfoil stall+Eppler ext transition |  |  |  | L/D Max: | 136.771 | at alpha= | 6.5 | deg
Re: | 20000000 |  |  | Cd Min: | 0.00495 | at alpha= | 1 | deg
Mach: | 0.25 |  |  | Cl=0 at alpha= | -1.0574 | deg
|  |  |  | @ Cl=0.1, Cd= | 0.0053528
|  |  |  | @ Cl=0.4, Cd= | 0.0916
|  |  |  | @ Cl=0.6, Cd= | 0.0916
alpha (deg) | Cl | Cd | Cm | Cl/Cd
-13 | -0.227 | 0.08532 | 0.001 | -2.662
-12.5 | -0.286 | 0.08028 | 0.001 | -3.559
-12 | -0.337 | 0.07575 | 0 | -4.453
-11.5 | -0.384 | 0.07115 | 0 | -5.393
-11 | -0.424 | 0.06791 | -0.001 | -6.246
-10.5 | -0.459 | 0.06452 | -0.001 | -7.112
-10 | -0.487 | 0.05959 | -0.001 | -8.178
-9.5 | -0.508 | 0.05615 | -0.002 | -9.055
-9 | -0.522 | 0.05259 | -0.002 | -9.925
-8.5 | -0.527 | 0.04945 | -0.003 | -10.656
-8 | -0.646 | 0.00629 | -0.006 | -102.652
-7.5 | -0.634 | 0.00698 | -0.007 | -90.921
-7 | -0.613 | 0.00664 | -0.007 | -92.364
-6.5 | -0.583 | 0.00649 | -0.008 | -89.825
-6 | -0.547 | 0.00631 | -0.009 | -86.599
-5.5 | -0.504 | 0.00621 | -0.01 | -81.214
-5 | -0.457 | 0.00609 | -0.011 | -74.915
-4.5 | -0.404 | 0.00603 | -0.012 | -66.934
-4 | -0.349 | 0.00596 | -0.012 | -58.553
-3.5 | -0.292 | 0.00592 | -0.013 | -49.309
-3 | -0.234 | 0.00591 | -0.014 | -39.547
-2.5 | -0.175 | 0.00589 | -0.015 | -29.682
-2 | -0.115 | 0.00578 | -0.016 | -19.846
-1.5 | -0.054 | 0.00581 | -0.017 | -9.335
-1 | 0.007 | 0.00553 | -0.018 | 1.198
-0.5 | 0.068 | 0.0054 | -0.018 | 12.528
0 | 0.129 | 0.00531 | -0.019 | 24.287
0.5 | 0.19 | 0.00504 | -0.02 | 37.661
1 | 0.251 | 0.00495 | -0.021 | 50.594
1.5 | 0.311 | 0.00506 | -0.022 | 61.549
2 | 0.372 | 0.00497 | -0.023 | 74.889
2.5 | 0.432 | 0.00506 | -0.024 | 85.393
3 | 0.492 | 0.00533 | -0.025 | 92.281
3.5 | 0.55 | 0.00548 | -0.025 | 100.475
4 | 0.608 | 0.00569 | -0.026 | 106.798
4.5 | 0.664 | 0.00595 | -0.027 | 111.649
5 | 0.717 | 0.00561 | -0.028 | 127.722
5.5 | 0.766 | 0.00578 | -0.029 | 132.654
6 | 0.811 | 0.0061 | -0.03 | 132.984
6.5 | 0.851 | 0.00622 | -0.031 | 136.771
7 | 0.885 | 0.00653 | -0.031 | 135.556
7.5 | 0.911 | 0.00816 | -0.032 | 111.659
8 | 0.929 | 0.0086 | -0.033 | 107.927
8.5 | 0.937 | 0.00904 | -0.034 | 103.715
9 | 0.935 | 0.00961 | -0.035 | 97.35
9.5 | 0.923 | 0.01024 | -0.036 | 90.102
10 | 0.9 | 0.01079 | -0.036 | 83.407
10.5 | 0.863 | 0.01197 | -0.037 | 72.103
11 | 0.802 | 0.01338 | -0.038 | 59.968
11.5 | 0.614 | 0.06617 | -0.024 | 9.274
12 | 0.543 | 0.07608 | -0.021 | 7.134
12.5 | 0.471 | 0.08222 | -0.021 | 5.723
13 | 0.394 | 0.08697 | -0.022 | 4.526
13.5 | 0.31 | 0.0916 | -0.023 | 3.385

## 150. Re 20M Mach 0.25 (2)
BIGFOIL.COM POLAR EXPORT
NACA67-210 a=0.2
NACA67-210 a=0.2 |  |  |  | Cl Max: | 1.5182 | at alpha= | 15 | deg
XFOIL ncrit=9 |  |  |  | L/D Max: | 131.293 | at alpha= | 7.5 | deg
Re: | 20000000 |  |  | Cd Min: | 0.19426 | at alpha= | 20 | deg
Mach: | 0.25 |  |  | Cl=0 at alpha= | -1.2168 | deg
|  |  |  | @ Cl=0.1, Cd= | 0.0049424
|  |  |  | @ Cl=0.4, Cd= | 0.0047095
|  |  |  | @ Cl=0.6, Cd= | 0.0054748
alpha (deg) | Cl | Cd | Cm | Cl/Cd
-17.5 | -0.6381 | 0.18287 | 0.0015 | -3.4894
-17 | -0.599 | 0.18388 | -0.0012 | -3.2576
-16.5 | -0.6332 | 0.1603 | -0.0107 | -3.9501
-16 | -0.6731 | 0.139 | -0.0219 | -4.8424
-15.5 | -0.7195 | 0.11889 | -0.0339 | -6.0518
-15 | -0.943 | 0.06445 | -0.0752 | -14.6315
-14.5 | -1.0113 | 0.04941 | -0.0834 | -20.4675
-14 | -1.0944 | 0.03897 | -0.0798 | -28.0831
-13.5 | -1.2068 | 0.02947 | -0.0648 | -40.9501
-13 | -1.2718 | 0.02084 | -0.051 | -61.0269
-12.5 | -1.2583 | 0.01659 | -0.0441 | -75.8469
-12 | -1.2237 | 0.01377 | -0.0392 | -88.8671
-11.5 | -1.1758 | 0.01214 | -0.0358 | -96.8534
-11 | -1.1232 | 0.01098 | -0.0332 | -102.2951
-10.5 | -1.0684 | 0.01003 | -0.031 | -106.5204
-10 | -1.0118 | 0.00934 | -0.0293 | -108.3298
-9.5 | -0.9557 | 0.00862 | -0.0276 | -110.8701
-9 | -0.8992 | 0.008 | -0.0262 | -112.4
-8.5 | -0.8415 | 0.00757 | -0.0252 | -111.1625
-8 | -0.7836 | 0.00717 | -0.0243 | -109.2887
-7 | -0.6679 | 0.00645 | -0.023 | -103.5504
-6.5 | -0.6111 | 0.00605 | -0.0223 | -101.0083
-6 | -0.5531 | 0.00577 | -0.0219 | -95.8579
-5.5 | -0.4947 | 0.00555 | -0.0218 | -89.1351
-4 | -0.3199 | 0.00496 | -0.0218 | -64.496
-3.5 | -0.262 | 0.00475 | -0.0219 | -55.1579
-3 | -0.2037 | 0.00464 | -0.0221 | -43.9009
-2.5 | -0.1458 | 0.00458 | -0.0223 | -31.8341
-2 | -0.0887 | 0.00458 | -0.0224 | -19.3668
-1.5 | -0.032 | 0.00458 | -0.0225 | -6.9869
-1 | 0.0245 | 0.00469 | -0.0226 | 5.2239
-0.5 | 0.0793 | 0.00489 | -0.0225 | 16.2168
0.5 | 0.1859 | 0.00516 | -0.0216 | 36.0271
1 | 0.24 | 0.00529 | -0.0214 | 45.3686
1.5 | 0.2925 | 0.00521 | -0.0208 | 56.142
2 | 0.3394 | 0.00458 | -0.0194 | 74.1048
2.5 | 0.3931 | 0.00468 | -0.019 | 83.9957
3 | 0.4493 | 0.00492 | -0.019 | 91.3211
3.5 | 0.5065 | 0.00511 | -0.0191 | 99.1194
4 | 0.5635 | 0.00532 | -0.0192 | 105.9211
4.5 | 0.6201 | 0.00556 | -0.0191 | 111.5288
5 | 0.6764 | 0.00581 | -0.019 | 116.42
5.5 | 0.7325 | 0.00609 | -0.0188 | 120.2791
6 | 0.7888 | 0.00634 | -0.0185 | 124.4164
6.5 | 0.8442 | 0.00665 | -0.018 | 126.9474
7 | 0.8993 | 0.00696 | -0.0174 | 129.2098
7.5 | 0.9545 | 0.00727 | -0.0167 | 131.293
8 | 1.0082 | 0.00768 | -0.0156 | 131.276
8.5 | 1.0614 | 0.0081 | -0.0144 | 131.037
9 | 1.1145 | 0.00852 | -0.0131 | 130.8099
9.5 | 1.1666 | 0.00898 | -0.0114 | 129.9109
10 | 1.215 | 0.00966 | -0.0091 | 125.7764
11 | 1.3115 | 0.01092 | -0.004 | 120.1007
11.5 | 1.3537 | 0.01165 | -0.0002 | 116.1974
12 | 1.3896 | 0.01235 | 0.0049 | 112.5182
12.5 | 1.4239 | 0.0133 | 0.0101 | 107.0602
13 | 1.4573 | 0.01438 | 0.0153 | 101.3421
13.5 | 1.4857 | 0.01573 | 0.021 | 94.4501
14 | 1.5075 | 0.0175 | 0.0273 | 86.1429
14.5 | 1.5177 | 0.01974 | 0.0347 | 76.8845
15 | 1.5182 | 0.02369 | 0.0409 | 64.0861
15.5 | 1.507 | 0.02784 | 0.0477 | 54.1307
16 | 1.4699 | 0.03429 | 0.054 | 42.8667
16.5 | 1.4382 | 0.04139 | 0.0569 | 34.7475
17 | 1.3937 | 0.05148 | 0.0558 | 27.0726
17.5 | 1.3613 | 0.06246 | 0.051 | 21.7947
18 | 1.3177 | 0.0772 | 0.0418 | 17.0687
18.5 | 1.2904 | 0.09098 | 0.0328 | 14.1833
19 | 1.2507 | 0.10772 | 0.0218 | 11.6107
19.5 | 1.1789 | 0.13065 | 0.0068 | 9.0233
20 | 0.9374 | 0.19426 | -0.0344 | 4.8255

## 151. Re 20M Mach 0.50 (1)
BIGFOIL.COM POLAR EXPORT
NACA67-210 a=0.2
NACA67-210 a=0.2 |  |  |  | Cl Max: | 1.119 | at alpha= | 20 | deg
JavaFoil+Calcfoil stall+Eppler ext transition |  |  |  | L/D Max: | 123.075 | at alpha= | 4 | deg
Re: | 20000000 |  |  | Cd Min: | 0.00457 | at alpha= | 2 | deg
Mach: | 0.5 |  |  | Cl=0 at alpha= | -1.0522 | deg
|  |  |  | @ Cl=0.1, Cd= | 0.0056147
|  |  |  | @ Cl=0.4, Cd= | 0.0046237
|  |  |  | @ Cl=0.6, Cd= | 0.005225
alpha (deg) | Cl | Cd | Cm | Cl/Cd
-20 | -1.016 | 0.1691 | 0.007 | -6.008
-19.5 | -0.99 | 0.16179 | 0.007 | -6.12
-19 | -0.963 | 0.15637 | 0.006 | -6.16
-18.5 | -0.937 | 0.15218 | 0.006 | -6.154
-18 | -0.909 | 0.14726 | 0.006 | -6.175
-17.5 | -0.884 | 0.13652 | 0.005 | -6.475
-17 | -0.858 | 0.12671 | 0.005 | -6.775
-16.5 | -0.831 | 0.12582 | 0.004 | -6.601
-16 | -0.804 | 0.12222 | 0.004 | -6.575
-15.5 | -0.778 | 0.11252 | 0.003 | -6.91
-15 | -0.756 | 0.09457 | 0.003 | -7.995
-14.5 | -0.728 | 0.09116 | 0.003 | -7.986
-14 | -0.707 | 0.08068 | 0.002 | -8.765
-13.5 | -0.671 | 0.09051 | 0.002 | -7.418
-13 | -0.645 | 0.08333 | 0.001 | -7.745
-12.5 | -0.617 | 0.08219 | 0.001 | -7.506
-12 | -0.6 | 0.06508 | 0 | -9.226
-11.5 | -0.681 | 0.01249 | 0 | -54.513
-11 | -0.657 | 0.01033 | -0.001 | -63.649
-10.5 | -0.509 | 0.0704 | -0.001 | -7.228
-10 | -0.484 | 0.06093 | -0.002 | -7.938
-9.5 | -0.46 | 0.05375 | -0.002 | -8.556
-9 | -0.44 | 0.04488 | -0.003 | -9.797
-8.5 | -0.495 | 0.00861 | -0.006 | -57.531
-8 | -0.375 | 0.05077 | -0.003 | -7.384
-7.5 | -0.348 | 0.04748 | -0.004 | -7.334
-7 | -0.323 | 0.04244 | -0.005 | -7.6
-6.5 | -0.364 | 0.00665 | -0.009 | -54.731
-6 | -0.331 | 0.00697 | -0.01 | -47.504
-5.5 | -0.457 | 0.0068 | -0.011 | -67.297
-5 | -0.467 | 0.00663 | -0.012 | -70.47
-4.5 | -0.429 | 0.00647 | -0.013 | -66.273
-4 | -0.378 | 0.00625 | -0.014 | -60.502
-3.5 | -0.32 | 0.00593 | -0.015 | -54.017
-3 | -0.259 | 0.00591 | -0.016 | -43.723
-2.5 | -0.194 | 0.00581 | -0.017 | -33.413
-2 | -0.128 | 0.00572 | -0.018 | -22.329
-1.5 | -0.06 | 0.00567 | -0.019 | -10.673
-1 | 0.007 | 0.00567 | -0.02 | 1.305
-0.5 | 0.076 | 0.00571 | -0.021 | 13.246
0 | 0.144 | 0.00544 | -0.022 | 26.491
0.5 | 0.212 | 0.0051 | -0.023 | 41.539
1 | 0.28 | 0.00504 | -0.023 | 55.555
1.5 | 0.348 | 0.00481 | -0.024 | 72.334
2 | 0.415 | 0.00457 | -0.025 | 90.98
2.5 | 0.482 | 0.00479 | -0.026 | 100.633
3 | 0.548 | 0.00503 | -0.027 | 108.89
3.5 | 0.612 | 0.00527 | -0.028 | 115.984
4 | 0.674 | 0.00547 | -0.029 | 123.075
4.5 | 0.732 | 0.00682 | -0.03 | 107.372
5 | 0.781 | 0.00723 | -0.031 | 108.055
5.5 | 0.817 | 0.00765 | -0.032 | 106.803
6 | 0.826 | 0.00834 | -0.033 | 99.097
6.5 | 0.765 | 0.00911 | -0.034 | 83.91
7 | 0.53 | 0.00997 | -0.035 | 53.164
7.5 | 0.565 | 0.0098 | -0.036 | 57.644
8 | 0.597 | 0.01061 | -0.037 | 56.24
8.5 | 0.512 | 0.05483 | -0.018 | 9.332
9 | 0.539 | 0.0587 | -0.02 | 9.18
9.5 | 0.692 | 0.01199 | -0.04 | 57.671
10 | 0.721 | 0.01315 | -0.04 | 54.852
10.5 | 0.622 | 0.06447 | -0.024 | 9.652
11 | 0.645 | 0.07362 | -0.022 | 8.759
11.5 | 0.814 | 0.01482 | -0.043 | 54.951
12 | 0.839 | 0.01712 | -0.044 | 48.992
12.5 | 0.748 | 0.06555 | -0.032 | 11.416
13 | 0.755 | 0.08522 | -0.027 | 8.854
13.5 | 0.874 | 0.03498 | -0.042 | 24.982
14 | 0.813 | 0.08723 | -0.031 | 9.323
14.5 | 0.834 | 0.09773 | -0.029 | 8.531
15 | 0.861 | 0.10253 | -0.031 | 8.4
15.5 | 0.884 | 0.11888 | -0.03 | 7.433
16 | 0.908 | 0.12784 | -0.03 | 7.106
16.5 | 0.934 | 0.1373 | -0.031 | 6.803
17 | 0.961 | 0.13754 | -0.032 | 6.986
17.5 | 0.988 | 0.14331 | -0.033 | 6.895
18 | 1.015 | 0.14907 | -0.034 | 6.811
18.5 | 1.039 | 0.16365 | -0.034 | 6.348
19 | 1.066 | 0.16832 | -0.035 | 6.331
19.5 | 1.092 | 0.174 | -0.036 | 6.276
20 | 1.119 | 0.1758 | -0.037 | 6.364

## 152. Re 20M Mach 0.50 (2)
BIGFOIL.COM POLAR EXPORT
NACA67-210 a=0.2
NACA67-210 a=0.2 |  |  |  | Cl Max: | 1.0226 | at alpha= | 8 | deg
XFOIL ncrit=9 |  |  |  | L/D Max: | 125.808 | at alpha= | 6 | deg
Re: | 20000000 |  |  | Cd Min: | 0.1139 | at alpha= | 13 | deg
Mach: | 0.5 |  |  | Cl=0 at alpha= | -99 | deg
|  |  |  | @ Cl=0.1, Cd= | 0.00501
|  |  |  | @ Cl=0.4, Cd= | 0.0046781
|  |  |  | @ Cl=0.6, Cd= | 0.00557
alpha (deg) | Cl | Cd | Cm | Cl/Cd
0 | 0.1562 | 0.00501 | -0.0259 | 31.1776
0.5 | 0.2129 | 0.00513 | -0.0247 | 41.501
1.5 | 0.3247 | 0.00522 | -0.0219 | 62.2031
2 | 0.3728 | 0.00452 | -0.0192 | 82.4779
2.5 | 0.433 | 0.00487 | -0.0182 | 88.9117
3 | 0.4959 | 0.00516 | -0.0176 | 96.1047
3.5 | 0.5604 | 0.00539 | -0.0171 | 103.9703
4 | 0.6242 | 0.00568 | -0.0162 | 109.8944
4.5 | 0.6879 | 0.00596 | -0.015 | 115.4195
5 | 0.7516 | 0.00628 | -0.0134 | 119.6815
5.5 | 0.816 | 0.00659 | -0.0115 | 123.824
6 | 0.8794 | 0.00699 | -0.0088 | 125.8083
7 | 0.9973 | 0.00833 | 0.0001 | 119.7239
7.5 | 1.019 | 0.01068 | 0.0113 | 95.412
8 | 1.0226 | 0.01725 | 0.0218 | 59.2812
8.5 | 0.9925 | 0.02304 | 0.0361 | 43.0773
9 | 0.9539 | 0.02878 | 0.0487 | 33.1445
9.5 | 0.9141 | 0.03488 | 0.0578 | 26.207
10 | 0.8706 | 0.04227 | 0.0628 | 20.5962
10.5 | 0.8335 | 0.05084 | 0.0627 | 16.3946
11 | 0.8024 | 0.06172 | 0.0566 | 13.0006
11.5 | 0.7833 | 0.07555 | 0.0459 | 10.368
12 | 0.7747 | 0.08948 | 0.0366 | 8.6578
12.5 | 0.7626 | 0.10203 | 0.0287 | 7.4743
13 | 0.7545 | 0.1139 | 0.0215 | 6.6242