## index
index | Re | Mach | Datasource
1 | 50000 | 0 | JavaFoil+Calcfoil stall+Eppler ext transition
2 | 50000 | 0 | XFOIL ncrit=9
3 | 50000 | 0.1 | JavaFoil+Calcfoil stall+Eppler ext transition
4 | 50000 | 0.1 | XFOIL ncrit=9
5 | 50000 | 0.25 | JavaFoil+Calcfoil stall+Eppler ext transition
6 | 50000 | 0.25 | XFOIL ncrit=9
7 | 50000 | 0.5 | JavaFoil+Calcfoil stall+Eppler ext transition
8 | 50000 | 0.5 | XFOIL ncrit=9
9 | 100000 | 0 | JavaFoil+Calcfoil stall+Eppler ext transition
10 | 100000 | 0 | XFOIL ncrit=9
11 | 100000 | 0.1 | JavaFoil+Calcfoil stall+Eppler ext transition
12 | 100000 | 0.1 | XFOIL ncrit=9
13 | 100000 | 0.25 | JavaFoil+Calcfoil stall+Eppler ext transition
14 | 100000 | 0.25 | XFOIL ncrit=9
15 | 100000 | 0.5 | JavaFoil+Calcfoil stall+Eppler ext transition
16 | 100000 | 0.5 | XFOIL ncrit=9
17 | 250000 | 0 | JavaFoil+Calcfoil stall+Eppler ext transition
18 | 250000 | 0 | XFOIL ncrit=9
19 | 250000 | 0.1 | JavaFoil+Calcfoil stall+Eppler ext transition
20 | 250000 | 0.1 | XFOIL ncrit=9
21 | 250000 | 0.25 | JavaFoil+Calcfoil stall+Eppler ext transition
22 | 250000 | 0.25 | XFOIL ncrit=9
23 | 250000 | 0.5 | JavaFoil+Calcfoil stall+Eppler ext transition
24 | 250000 | 0.5 | XFOIL ncrit=9
25 | 500000 | 0 | JavaFoil+Calcfoil stall+Eppler ext transition
26 | 500000 | 0 | XFOIL ncrit=9
27 | 500000 | 0.1 | JavaFoil+Calcfoil stall+Eppler ext transition
28 | 500000 | 0.25 | JavaFoil+Calcfoil stall+Eppler ext transition
29 | 500000 | 0.25 | XFOIL ncrit=9
30 | 500000 | 0.5 | JavaFoil+Calcfoil stall+Eppler ext transition
31 | 500000 | 0.5 | XFOIL ncrit=9
32 | 750000 | 0 | JavaFoil+Calcfoil stall+Eppler ext transition
33 | 750000 | 0.1 | JavaFoil+Calcfoil stall+Eppler ext transition
34 | 750000 | 0.25 | JavaFoil+Calcfoil stall+Eppler ext transition
35 | 750000 | 0.25 | XFOIL ncrit=9
36 | 750000 | 0.5 | JavaFoil+Calcfoil stall+Eppler ext transition
37 | 750000 | 0.5 | XFOIL ncrit=9
38 | 1000000 | 0 | JavaFoil+Calcfoil stall+Eppler ext transition
39 | 1000000 | 0.1 | JavaFoil+Calcfoil stall+Eppler ext transition
40 | 1000000 | 0.25 | JavaFoil+Calcfoil stall+Eppler ext transition
41 | 1000000 | 0.25 | XFOIL ncrit=9
42 | 1000000 | 0.5 | JavaFoil+Calcfoil stall+Eppler ext transition
43 | 1000000 | 0.5 | XFOIL ncrit=9
44 | 2000000 | 0 | JavaFoil+Calcfoil stall+Eppler ext transition
45 | 2000000 | 0.1 | JavaFoil+Calcfoil stall+Eppler ext transition
46 | 2000000 | 0.1 | XFOIL ncrit=9
47 | 2000000 | 0.25 | JavaFoil+Calcfoil stall+Eppler ext transition
48 | 2000000 | 0.25 | XFOIL ncrit=9
49 | 2000000 | 0.5 | JavaFoil+Calcfoil stall+Eppler ext transition
50 | 2000000 | 0.5 | XFOIL ncrit=9
51 | 3000000 | 0 | JavaFoil+Calcfoil stall+Eppler ext transition
52 | 3000000 | 0 | XFOIL ncrit=9
53 | 3000000 | 0.1 | JavaFoil+Calcfoil stall+Eppler ext transition
54 | 3000000 | 0.25 | JavaFoil+Calcfoil stall+Eppler ext transition
55 | 3000000 | 0.25 | XFOIL ncrit=9
56 | 3000000 | 0.5 | JavaFoil+Calcfoil stall+Eppler ext transition
57 | 4000000 | 0 | JavaFoil+Calcfoil stall+Eppler ext transition
58 | 4000000 | 0.1 | JavaFoil+Calcfoil stall+Eppler ext transition
59 | 4000000 | 0.25 | JavaFoil+Calcfoil stall+Eppler ext transition
60 | 4000000 | 0.5 | JavaFoil+Calcfoil stall+Eppler ext transition
61 | 4000000 | 0.5 | XFOIL ncrit=9
62 | 5000000 | 0 | JavaFoil+Calcfoil stall+Eppler ext transition
63 | 5000000 | 0.1 | JavaFoil+Calcfoil stall+Eppler ext transition
64 | 5000000 | 0.1 | XFOIL ncrit=9
65 | 5000000 | 0.25 | JavaFoil+Calcfoil stall+Eppler ext transition
66 | 5000000 | 0.5 | JavaFoil+Calcfoil stall+Eppler ext transition
67 | 6000000 | 0 | JavaFoil+Calcfoil stall+Eppler ext transition
68 | 6000000 | 0 | XFOIL ncrit=9
69 | 6000000 | 0.1 | JavaFoil+Calcfoil stall+Eppler ext transition
70 | 6000000 | 0.1 | XFOIL ncrit=9
71 | 6000000 | 0.25 | JavaFoil+Calcfoil stall+Eppler ext transition
72 | 6000000 | 0.25 | XFOIL ncrit=9
73 | 6000000 | 0.5 | JavaFoil+Calcfoil stall+Eppler ext transition
74 | 6000000 | 0.5 | XFOIL ncrit=9
75 | 7000000 | 0 | JavaFoil+Calcfoil stall+Eppler ext transition
76 | 7000000 | 0.1 | JavaFoil+Calcfoil stall+Eppler ext transition
77 | 7000000 | 0.1 | XFOIL ncrit=9
78 | 7000000 | 0.25 | JavaFoil+Calcfoil stall+Eppler ext transition
79 | 7000000 | 0.5 | JavaFoil+Calcfoil stall+Eppler ext transition
80 | 8000000 | 0 | JavaFoil+Calcfoil stall+Eppler ext transition
81 | 8000000 | 0 | XFOIL ncrit=9
82 | 8000000 | 0.1 | JavaFoil+Calcfoil stall+Eppler ext transition
83 | 8000000 | 0.1 | XFOIL ncrit=9
84 | 8000000 | 0.25 | JavaFoil+Calcfoil stall+Eppler ext transition
85 | 8000000 | 0.25 | XFOIL ncrit=9
86 | 8000000 | 0.5 | JavaFoil+Calcfoil stall+Eppler ext transition
87 | 10000000 | 0 | JavaFoil+Calcfoil stall+Eppler ext transition
88 | 10000000 | 0 | XFOIL ncrit=9
89 | 10000000 | 0.1 | JavaFoil+Calcfoil stall+Eppler ext transition
90 | 10000000 | 0.1 | XFOIL ncrit=9
91 | 10000000 | 0.25 | JavaFoil+Calcfoil stall+Eppler ext transition
92 | 10000000 | 0.5 | JavaFoil+Calcfoil stall+Eppler ext transition
93 | 12000000 | 0 | JavaFoil+Calcfoil stall+Eppler ext transition
94 | 12000000 | 0 | XFOIL ncrit=9
95 | 12000000 | 0.1 | JavaFoil+Calcfoil stall+Eppler ext transition
96 | 12000000 | 0.1 | XFOIL ncrit=9
97 | 12000000 | 0.25 | JavaFoil+Calcfoil stall+Eppler ext transition
98 | 12000000 | 0.25 | XFOIL ncrit=9
99 | 12000000 | 0.5 | JavaFoil+Calcfoil stall+Eppler ext transition
100 | 14000000 | 0 | JavaFoil+Calcfoil stall+Eppler ext transition
101 | 14000000 | 0 | XFOIL ncrit=9
102 | 14000000 | 0.1 | JavaFoil+Calcfoil stall+Eppler ext transition
103 | 14000000 | 0.1 | XFOIL ncrit=9
104 | 14000000 | 0.25 | JavaFoil+Calcfoil stall+Eppler ext transition
105 | 14000000 | 0.25 | XFOIL ncrit=9
106 | 14000000 | 0.5 | JavaFoil+Calcfoil stall+Eppler ext transition
107 | 16000000 | 0 | JavaFoil+Calcfoil stall+Eppler ext transition
108 | 16000000 | 0 | XFOIL ncrit=9
109 | 16000000 | 0.1 | JavaFoil+Calcfoil stall+Eppler ext transition
110 | 16000000 | 0.1 | XFOIL ncrit=9
111 | 16000000 | 0.25 | JavaFoil+Calcfoil stall+Eppler ext transition
112 | 16000000 | 0.25 | XFOIL ncrit=9
113 | 16000000 | 0.5 | JavaFoil+Calcfoil stall+Eppler ext transition
114 | 18000000 | 0 | JavaFoil+Calcfoil stall+Eppler ext transition
115 | 18000000 | 0 | XFOIL ncrit=9
116 | 18000000 | 0.1 | JavaFoil+Calcfoil stall+Eppler ext transition
117 | 18000000 | 0.1 | XFOIL ncrit=9
118 | 18000000 | 0.25 | JavaFoil+Calcfoil stall+Eppler ext transition
119 | 18000000 | 0.25 | XFOIL ncrit=9
120 | 18000000 | 0.5 | JavaFoil+Calcfoil stall+Eppler ext transition
121 | 18000000 | 0.5 | XFOIL ncrit=9
122 | 20000000 | 0 | JavaFoil+Calcfoil stall+Eppler ext transition
123 | 20000000 | 0 | XFOIL ncrit=9
124 | 20000000 | 0.1 | JavaFoil+Calcfoil stall+Eppler ext transition
125 | 20000000 | 0.1 | XFOIL ncrit=9
126 | 20000000 | 0.25 | JavaFoil+Calcfoil stall+Eppler ext transition
127 | 20000000 | 0.25 | XFOIL ncrit=9
128 | 20000000 | 0.5 | JavaFoil+Calcfoil stall+Eppler ext transition

## 1. Re 50k Mach 0.00 (1)
BIGFOIL.COM POLAR EXPORT
NACA45105
NACA45105 |  |  |  | Cl Max: | 0.866 | at alpha= | 9 | deg
JavaFoil+Calcfoil stall+Eppler ext transition |  |  |  | L/D Max: | 25.406 | at alpha= | 3 | deg
Re: | 50000 |  |  | Cd Min: | 0.01481 | at alpha= | 1 | deg
Mach: | 0 |  |  | Cl=0 at alpha= | -1.8846 | deg
|  |  |  | @ Cl=0.1, Cd= | 0.045943
|  |  |  | @ Cl=0.4, Cd= | 0.01669
|  |  |  | @ Cl=0.6, Cd= | 0.17787
alpha (deg) | Cl | Cd | Cm | Cl/Cd
-11 | -0.084 | 0.28984 | -0.001 | -0.289
-10.5 | -0.09 | 0.26352 | -0.001 | -0.34
-10 | -0.095 | 0.23893 | -0.001 | -0.399
-9.5 | -0.102 | 0.21629 | 0 | -0.47
-9 | -0.108 | 0.19555 | 0 | -0.552
-8.5 | -0.114 | 0.18052 | 0 | -0.633
-8 | -0.121 | 0.1638 | 0 | -0.736
-7.5 | -0.127 | 0.22221 | 0 | -0.57
-7 | -0.132 | 0.13128 | 0 | -1.004
-6.5 | -0.136 | 0.17948 | 0 | -0.757
-6 | -0.138 | 0.15602 | 0 | -0.886
-5.5 | -0.138 | 0.13285 | 0 | -1.041
-5 | -0.135 | 0.11637 | 0 | -1.16
-4.5 | -0.128 | 0.10204 | 0 | -1.252
-4 | -0.115 | 0.08961 | 0 | -1.288
-3.5 | -0.097 | 0.07624 | 0 | -1.269
-3 | -0.073 | 0.07135 | 0 | -1.021
-2.5 | -0.044 | 0.06237 | 0 | -0.699
-2 | -0.009 | 0.05661 | 0 | -0.164
-1.5 | 0.03 | 0.053 | 0 | 0.557
-1 | 0.072 | 0.0485 | 0 | 1.484
-0.5 | 0.117 | 0.04439 | 0 | 2.641
0 | 0.205 | 0.01739 | 0 | 11.788
0.5 | 0.265 | 0.01498 | 0 | 17.652
1 | 0.31 | 0.01481 | 0 | 20.955
1.5 | 0.358 | 0.01571 | 0 | 22.774
2 | 0.406 | 0.01683 | 0 | 24.148
2.5 | 0.454 | 0.01818 | 0 | 24.96
3 | 0.502 | 0.01975 | 0 | 25.406
3.5 | 0.55 | 0.02775 | 0 | 19.815
4 | 0.598 | 0.0267 | 0 | 22.403
4.5 | 0.646 | 0.02814 | 0 | 22.972
5 | 0.695 | 0.02977 | 0 | 23.331
5.5 | 0.743 | 0.03154 | 0 | 23.548
6 | 0.79 | 0.03274 | 0 | 24.132
6.5 | 0.832 | 0.03472 | -0.001 | 23.977
7 | 0.795 | 0.04849 | 0 | 16.396
7.5 | 0.826 | 0.0527 | 0 | 15.669
8 | 0.848 | 0.05784 | 0 | 14.667
8.5 | 0.862 | 0.06469 | 0 | 13.325
9 | 0.866 | 0.07055 | 0 | 12.269
9.5 | 0.859 | 0.07847 | -0.001 | 10.942
10 | 0.841 | 0.09042 | -0.001 | 9.301
10.5 | 0.814 | 0.10074 | -0.001 | 8.078
11 | 0.778 | 0.1121 | -0.001 | 6.944
11.5 | 0.737 | 0.12331 | -0.001 | 5.974
12 | 0.691 | 0.1425 | -0.001 | 4.847
12.5 | 0.642 | 0.13133 | -0.001 | 4.892
13 | 0.594 | 0.17624 | -0.001 | 3.368
13.5 | 0.546 | 0.16488 | -0.002 | 3.31
14 | 0.5 | 0.17787 | -0.002 | 2.809

## 2. Re 50k Mach 0.00 (2)
BIGFOIL.COM POLAR EXPORT
NACA45105
NACA45105 |  |  |  | Cl Max: | 1.1299 | at alpha= | 13 | deg
XFOIL ncrit=9 |  |  |  | L/D Max: | 18.1159 | at alpha= | 2.5 | deg
Re: | 50000 |  |  | Cd Min: | 0.25962 | at alpha= | -20 | deg
Mach: | 0 |  |  | Cl=0 at alpha= | -2.677 | deg
|  |  |  | @ Cl=0.1, Cd= | 0.032281
|  |  |  | @ Cl=0.4, Cd= | 0.033871
|  |  |  | @ Cl=0.6, Cd= | 0.033537
alpha (deg) | Cl | Cd | Cm | Cl/Cd
-20 | -0.8023 | 0.25962 | 0.1014 | -3.0903
-19.5 | -0.7844 | 0.25397 | 0.0972 | -3.0886
-19 | -0.7666 | 0.24854 | 0.0931 | -3.0844
-18.5 | -0.7487 | 0.24398 | 0.0887 | -3.0687
-18 | -0.7322 | 0.24137 | 0.084 | -3.0335
-17.5 | -0.7186 | 0.24087 | 0.0791 | -2.9834
-17 | -0.707 | 0.24053 | 0.0743 | -2.9393
-16 | -0.6617 | 0.21375 | 0.0693 | -3.0957
-15.5 | -0.6434 | 0.20558 | 0.0664 | -3.1297
-15 | -0.6261 | 0.19884 | 0.0631 | -3.1488
-14.5 | -0.6091 | 0.19239 | 0.0597 | -3.166
-14 | -0.5925 | 0.18603 | 0.0563 | -3.185
-13.5 | -0.5764 | 0.17999 | 0.0529 | -3.2024
-13 | -0.5613 | 0.1748 | 0.0492 | -3.2111
-12.5 | -0.5493 | 0.17133 | 0.0449 | -3.2061
-12 | -0.541 | 0.16902 | 0.0404 | -3.2008
-11.5 | -0.5351 | 0.16692 | 0.0358 | -3.2057
-11 | -0.502 | 0.14837 | 0.0366 | -3.3834
-10.5 | -0.486 | 0.1409 | 0.0342 | -3.4493
-10 | -0.4714 | 0.1344 | 0.0314 | -3.5074
-9.5 | -0.4578 | 0.12842 | 0.0283 | -3.5649
-9 | -0.4457 | 0.12364 | 0.0244 | -3.6048
-8.5 | -0.4378 | 0.1206 | 0.0194 | -3.6302
-8 | -0.4311 | 0.11872 | 0.0123 | -3.6312
-7.5 | -0.4053 | 0.10447 | 0.0149 | -3.8796
-7 | -0.387 | 0.09813 | 0.0111 | -3.9437
-6.5 | -0.3615 | 0.09477 | 0.0027 | -3.8145
-6 | -0.3359 | 0.08602 | -0.0001 | -3.9049
-5.5 | -0.3014 | 0.07976 | -0.0057 | -3.7788
-5 | -0.2599 | 0.07305 | -0.0131 | -3.5578
-4.5 | -0.1936 | 0.06948 | -0.0283 | -2.7864
-4 | -0.1149 | 0.05862 | -0.0395 | -1.9601
-3.5 | -0.06 | 0.0564 | -0.043 | -1.0638
-2.5 | 0.0129 | 0.04602 | -0.0418 | 0.28031
-2 | 0.0363 | 0.0397 | -0.0392 | 0.91436
-1.5 | 0.0685 | 0.03425 | -0.0368 | 2
-1 | 0.1189 | 0.0311 | -0.0359 | 3.8232
-0.5 | 0.1867 | 0.02984 | -0.0384 | 6.2567
0 | 0.2717 | 0.03245 | -0.041 | 8.3729
0.5 | 0.3427 | 0.034 | -0.0409 | 10.0794
1 | 0.4095 | 0.03385 | -0.0416 | 12.0975
1.5 | 0.4747 | 0.03366 | -0.0432 | 14.1028
2 | 0.5223 | 0.03408 | -0.0426 | 15.3257
2.5 | 0.6067 | 0.03349 | -0.0492 | 18.1159
3 | 0.6471 | 0.03651 | -0.0495 | 17.7239
3.5 | 0.6828 | 0.04003 | -0.0502 | 17.0572
4 | 0.715 | 0.04392 | -0.0506 | 16.2796
4.5 | 0.7418 | 0.04841 | -0.0514 | 15.3233
5 | 0.7469 | 0.05494 | -0.0536 | 13.5948
5.5 | 0.7545 | 0.06126 | -0.0549 | 12.3164
6.5 | 0.6545 | 0.07818 | -0.0603 | 8.3717
7 | 0.6789 | 0.08261 | -0.0593 | 8.2181
7.5 | 0.7099 | 0.08772 | -0.0591 | 8.0928
8 | 0.7301 | 0.09226 | -0.058 | 7.9135
8.5 | 0.7446 | 0.09679 | -0.0568 | 7.6929
9 | 0.7603 | 0.10201 | -0.0562 | 7.4532
9.5 | 0.7911 | 0.10824 | -0.0566 | 7.3088
10 | 0.7949 | 0.11306 | -0.0558 | 7.0308
10.5 | 0.8239 | 0.11996 | -0.0563 | 6.8681
11 | 0.8252 | 0.12511 | -0.0561 | 6.5958
11.5 | 0.8567 | 0.13308 | -0.0568 | 6.4375
12 | 0.8524 | 0.1381 | -0.057 | 6.1723
12.5 | 0.8799 | 0.14642 | -0.057 | 6.0094
13 | 1.1299 | 0.09039 | 0.0014 | 12.5003
13.5 | 1.0927 | 0.10389 | -0.0064 | 10.5179
14 | 1.0529 | 0.11975 | -0.0159 | 8.7925
14.5 | 1.0286 | 0.13509 | -0.0236 | 7.6142
15 | 0.9882 | 0.15932 | -0.0377 | 6.2026
15.5 | 0.9715 | 0.17883 | -0.0481 | 5.4325
16 | 0.9576 | 0.19649 | -0.0589 | 4.8735
16.5 | 0.9576 | 0.21572 | -0.069 | 4.4391
17 | 0.9699 | 0.22542 | -0.0728 | 4.3026
17.5 | 0.9683 | 0.22931 | -0.0789 | 4.2227
18 | 0.9885 | 0.23899 | -0.081 | 4.1362

## 3. Re 50k Mach 0.10 (1)
BIGFOIL.COM POLAR EXPORT
NACA45105
NACA45105 |  |  |  | Cl Max: | 0.864 | at alpha= | 9 | deg
JavaFoil+Calcfoil stall+Eppler ext transition |  |  |  | L/D Max: | 25.242 | at alpha= | 3 | deg
Re: | 50000 |  |  | Cd Min: | 0.01506 | at alpha= | 0.5 | deg
Mach: | 0.1 |  |  | Cl=0 at alpha= | -1.8816 | deg
|  |  |  | @ Cl=0.1, Cd= | 0.046162
|  |  |  | @ Cl=0.4, Cd= | 0.016877
|  |  |  | @ Cl=0.6, Cd= | 0.18649
alpha (deg) | Cl | Cd | Cm | Cl/Cd
-10.5 | -0.066 | 0.28424 | -0.001 | -0.233
-10 | -0.073 | 0.25481 | -0.001 | -0.285
-9.5 | -0.08 | 0.2255 | 0 | -0.353
-9 | -0.087 | 0.20812 | 0 | -0.417
-8.5 | -0.094 | 0.19461 | 0 | -0.484
-8 | -0.102 | 0.17126 | 0 | -0.593
-7.5 | -0.109 | 0.14642 | 0 | -0.744
-7 | -0.116 | 0.1391 | 0 | -0.833
-6.5 | -0.122 | 0.19146 | 0 | -0.636
-6 | -0.126 | 0.16373 | 0 | -0.771
-5.5 | -0.128 | 0.14062 | 0 | -0.913
-5 | -0.127 | 0.11984 | 0 | -1.062
-4.5 | -0.122 | 0.10953 | 0 | -1.114
-4 | -0.112 | 0.09076 | 0 | -1.229
-3.5 | -0.094 | 0.08072 | 0 | -1.169
-3 | -0.072 | 0.07428 | 0 | -0.964
-2.5 | -0.043 | 0.06277 | 0 | -0.687
-2 | -0.009 | 0.05711 | 0 | -0.161
-1.5 | 0.029 | 0.05341 | 0 | 0.552
-1 | 0.072 | 0.04875 | 0 | 1.478
-0.5 | 0.117 | 0.04459 | 0 | 2.635
0 | 0.206 | 0.0171 | 0 | 12.028
0.5 | 0.265 | 0.01506 | 0 | 17.629
1 | 0.31 | 0.01513 | 0 | 20.487
1.5 | 0.358 | 0.01602 | 0 | 22.369
2 | 0.408 | 0.01704 | 0 | 23.926
2.5 | 0.456 | 0.01836 | 0 | 24.805
3 | 0.504 | 0.01996 | 0 | 25.242
3.5 | 0.552 | 0.02794 | 0 | 19.758
4 | 0.601 | 0.02688 | 0 | 22.348
4.5 | 0.649 | 0.02831 | 0 | 22.933
5 | 0.698 | 0.02994 | 0 | 23.306
5.5 | 0.746 | 0.03174 | 0 | 23.502
6 | 0.794 | 0.03294 | 0 | 24.096
6.5 | 0.836 | 0.03496 | -0.001 | 23.909
7 | 0.799 | 0.04861 | 0 | 16.426
7.5 | 0.829 | 0.05265 | 0 | 15.745
8 | 0.851 | 0.05806 | 0 | 14.65
8.5 | 0.863 | 0.06427 | 0 | 13.427
9 | 0.864 | 0.07097 | 0 | 12.177
9.5 | 0.854 | 0.08154 | -0.001 | 10.474
10 | 0.832 | 0.09125 | -0.001 | 9.121
10.5 | 0.8 | 0.10152 | -0.001 | 7.882
11 | 0.759 | 0.1162 | -0.001 | 6.534
11.5 | 0.712 | 0.12954 | -0.001 | 5.494
12 | 0.66 | 0.14487 | -0.001 | 4.555
12.5 | 0.606 | 0.13592 | -0.001 | 4.459
13 | 0.552 | 0.15256 | -0.001 | 3.62
13.5 | 0.5 | 0.17049 | -0.002 | 2.933
14 | 0.45 | 0.18649 | -0.002 | 2.415

## 4. Re 50k Mach 0.10 (2)
BIGFOIL.COM POLAR EXPORT
NACA45105
NACA45105 |  |  |  | Cl Max: | 1.118 | at alpha= | 13 | deg
XFOIL ncrit=9 |  |  |  | L/D Max: | 16.8548 | at alpha= | 3.5 | deg
Re: | 50000 |  |  | Cd Min: | 0.26038 | at alpha= | -20 | deg
Mach: | 0.1 |  |  | Cl=0 at alpha= | -2.6108 | deg
|  |  |  | @ Cl=0.1, Cd= | 0.032471
|  |  |  | @ Cl=0.4, Cd= | 0.034133
|  |  |  | @ Cl=0.6, Cd= | 0.036528
alpha (deg) | Cl | Cd | Cm | Cl/Cd
-20 | -0.8053 | 0.26038 | 0.1021 | -3.0928
-19.5 | -0.7872 | 0.25472 | 0.0979 | -3.0905
-19 | -0.7692 | 0.24935 | 0.0937 | -3.0848
-18.5 | -0.7513 | 0.24504 | 0.0892 | -3.066
-18 | -0.735 | 0.24284 | 0.0844 | -3.0267
-17.5 | -0.7217 | 0.2426 | 0.0794 | -2.9749
-17 | -0.7102 | 0.24226 | 0.0745 | -2.9316
-16 | -0.6629 | 0.21357 | 0.0699 | -3.1039
-15.5 | -0.6447 | 0.20584 | 0.0668 | -3.132
-15 | -0.6272 | 0.19916 | 0.0635 | -3.1492
-14.5 | -0.6101 | 0.19273 | 0.0601 | -3.1656
-14 | -0.5933 | 0.1864 | 0.0566 | -3.1829
-13.5 | -0.5771 | 0.18044 | 0.0531 | -3.1983
-13 | -0.5622 | 0.17552 | 0.0493 | -3.2031
-12.5 | -0.5507 | 0.17237 | 0.0449 | -3.1949
-12 | -0.5428 | 0.17019 | 0.0404 | -3.1894
-11.5 | -0.5369 | 0.16808 | 0.0357 | -3.1943
-11 | -0.5012 | 0.14818 | 0.037 | -3.3824
-10.5 | -0.4855 | 0.14102 | 0.0344 | -3.4428
-10 | -0.4709 | 0.1346 | 0.0315 | -3.4985
-9.5 | -0.4573 | 0.12875 | 0.0283 | -3.5518
-9 | -0.4458 | 0.12434 | 0.0242 | -3.5853
-8.5 | -0.4387 | 0.12156 | 0.0191 | -3.6089
-8 | -0.4315 | 0.11975 | 0.0118 | -3.6033
-7.5 | -0.4034 | 0.10431 | 0.0153 | -3.8673
-7 | -0.386 | 0.09838 | 0.011 | -3.9236
-6.5 | -0.3601 | 0.09586 | 0.0017 | -3.7565
-6 | -0.3358 | 0.08588 | 0.0004 | -3.9101
-5.5 | -0.2992 | 0.0804 | -0.0065 | -3.7214
-5 | -0.2598 | 0.07297 | -0.0131 | -3.5604
-4.5 | -0.1927 | 0.06811 | -0.0286 | -2.8292
-4 | -0.1139 | 0.05869 | -0.0397 | -1.9407
-3.5 | -0.0615 | 0.05628 | -0.0428 | -1.0928
-3 | -0.023 | 0.05167 | -0.0426 | -0.44513
-2 | 0.0361 | 0.03992 | -0.0394 | 0.90431
-1.5 | 0.0681 | 0.03437 | -0.0367 | 1.9814
-1 | 0.1195 | 0.03131 | -0.0364 | 3.8167
-0.5 | 0.1872 | 0.03 | -0.0386 | 6.24
0 | 0.2723 | 0.0325 | -0.041 | 8.3785
0.5 | 0.3441 | 0.03415 | -0.0416 | 10.0761
1 | 0.4108 | 0.03413 | -0.0421 | 12.0363
1.5 | 0.4766 | 0.03396 | -0.0436 | 14.0342
2 | 0.5245 | 0.03439 | -0.0431 | 15.2515
2.5 | 0.5623 | 0.03471 | -0.0424 | 16.1999
3.5 | 0.6838 | 0.04057 | -0.0507 | 16.8548
4 | 0.7135 | 0.04474 | -0.0514 | 15.9477
4.5 | 0.7464 | 0.04852 | -0.0511 | 15.3833
5 | 0.7435 | 0.05572 | -0.054 | 13.3435
5.5 | 0.7526 | 0.06192 | -0.0551 | 12.1544
7.5 | 0.7 | 0.0874 | -0.0581 | 8.0092
8 | 0.7336 | 0.09297 | -0.0583 | 7.8907
9 | 0.76 | 0.10238 | -0.0562 | 7.4233
9.5 | 0.7942 | 0.10899 | -0.0568 | 7.2869
10 | 0.7956 | 0.11354 | -0.0558 | 7.0072
10.5 | 0.8273 | 0.12081 | -0.0566 | 6.8479
11 | 0.8259 | 0.12562 | -0.0562 | 6.5746
11.5 | 0.8618 | 0.1343 | -0.0571 | 6.417
12 | 0.8543 | 0.13874 | -0.0571 | 6.1576
12.5 | 0.8783 | 0.14685 | -0.0572 | 5.9809
13 | 1.118 | 0.0925 | -0.0006 | 12.0865
13.5 | 1.0827 | 0.10626 | -0.0084 | 10.1892
14 | 1.0484 | 0.12175 | -0.017 | 8.6111
14.5 | 1.0271 | 0.13676 | -0.0244 | 7.5102
15 | 0.9635 | 0.16823 | -0.0453 | 5.7273
15.5 | 0.9724 | 0.17986 | -0.0487 | 5.4064
16 | 0.9569 | 0.1971 | -0.06 | 4.8549
16.5 | 0.9606 | 0.21664 | -0.0694 | 4.4341
17 | 0.9724 | 0.22615 | -0.0733 | 4.2998
17.5 | 0.9712 | 0.2301 | -0.0794 | 4.2208
18 | 0.9927 | 0.24022 | -0.0814 | 4.1325

## 5. Re 50k Mach 0.25 (1)
BIGFOIL.COM POLAR EXPORT
NACA45105
NACA45105 |  |  |  | Cl Max: | 0.862 | at alpha= | 8.5 | deg
JavaFoil+Calcfoil stall+Eppler ext transition |  |  |  | L/D Max: | 24.748 | at alpha= | 3 | deg
Re: | 50000 |  |  | Cd Min: | 0.01663 | at alpha= | 0.5 | deg
Mach: | 0.25 |  |  | Cl=0 at alpha= | -1.8816 | deg
|  |  |  | @ Cl=0.1, Cd= | 0.22868
|  |  |  | @ Cl=0.4, Cd= | 0.22868
|  |  |  | @ Cl=0.6, Cd= | 0.22868
alpha (deg) | Cl | Cd | Cm | Cl/Cd
-20 | -0.098 | 0.64467 | -0.005 | -0.151
-19.5 | -0.095 | 0.5789 | -0.005 | -0.164
-19 | -0.092 | 0.5285 | -0.004 | -0.175
-18.5 | -0.09 | 0.46226 | -0.004 | -0.194
-18 | -0.087 | 0.40516 | -0.004 | -0.215
-17.5 | -0.085 | 0.40223 | -0.004 | -0.21
-17 | -0.082 | 0.86629 | -0.003 | -0.095
-16.5 | -0.079 | 0.7029 | -0.003 | -0.113
-16 | -0.077 | 0.58825 | -0.003 | -0.13
-15.5 | -0.074 | 0.52403 | -0.003 | -0.141
-15 | -0.071 | 0.44604 | -0.002 | -0.16
-14.5 | -0.069 | 0.3819 | -0.002 | -0.18
-14 | -0.066 | 0.32609 | -0.002 | -0.203
-13.5 | -0.063 | 0.31216 | -0.002 | -0.203
-13 | -0.061 | 0.28342 | -0.002 | -0.214
-12.5 | -0.058 | 0.25763 | -0.001 | -0.225
-12 | -0.055 | 0.4509 | -0.001 | -0.123
-11.5 | -0.053 | 0.39444 | -0.001 | -0.134
-11 | -0.05 | 0.31014 | -0.001 | -0.161
-10.5 | -0.047 | 0.26553 | -0.001 | -0.178
-10 | -0.045 | 0.24841 | -0.001 | -0.179
-9.5 | -0.042 | 0.20628 | -0.001 | -0.203
-9 | -0.039 | 0.18675 | 0 | -0.21
-8.5 | -0.036 | 0.16631 | 0 | -0.219
-8 | -0.034 | 0.14806 | 0 | -0.228
-7.5 | -0.031 | 0.13115 | 0 | -0.236
-7 | -0.028 | 0.18211 | 0 | -0.155
-6.5 | -0.025 | 0.15891 | 0 | -0.16
-6 | -0.023 | 0.14425 | 0 | -0.158
-5.5 | -0.02 | 0.12621 | 0 | -0.158
-5 | -0.05 | 0.19242 | 0 | -0.262
-4.5 | -0.069 | 0.15912 | 0 | -0.434
-4 | -0.077 | 0.12021 | 0 | -0.639
-3.5 | -0.073 | 0.10176 | 0 | -0.721
-3 | -0.061 | 0.08464 | 0 | -0.717
-2.5 | -0.039 | 0.07318 | 0 | -0.532
-2 | -0.009 | 0.06478 | 0 | -0.134
-1.5 | 0.029 | 0.05704 | 0 | 0.504
-1 | 0.072 | 0.05021 | 0 | 1.429
-0.5 | 0.119 | 0.04622 | 0 | 2.567
0 | 0.209 | 0.01808 | 0 | 11.573
0.5 | 0.26 | 0.01663 | 0 | 15.654
1 | 0.312 | 0.0168 | 0 | 18.552
1.5 | 0.363 | 0.01733 | 0 | 20.968
2 | 0.415 | 0.01827 | 0 | 22.704
2.5 | 0.465 | 0.01938 | 0 | 23.981
3 | 0.515 | 0.0208 | 0 | 24.748
3.5 | 0.565 | 0.02883 | 0 | 19.586
4 | 0.615 | 0.02773 | 0 | 22.174
4.5 | 0.665 | 0.02918 | 0 | 22.786
5 | 0.715 | 0.03088 | 0 | 23.149
5.5 | 0.764 | 0.03275 | 0 | 23.336
6 | 0.813 | 0.03406 | 0 | 23.874
6.5 | 0.856 | 0.03618 | -0.001 | 23.65
7 | 0.818 | 0.04914 | 0 | 16.636
7.5 | 0.845 | 0.05376 | 0 | 15.724
8 | 0.861 | 0.06016 | 0 | 14.314
8.5 | 0.862 | 0.06767 | 0 | 12.745
9 | 0.846 | 0.07595 | -0.001 | 11.144
9.5 | 0.811 | 0.08828 | -0.001 | 9.184
10 | 0.755 | 0.10127 | -0.001 | 7.453
10.5 | 0.68 | 0.12027 | -0.001 | 5.651
11 | 0.588 | 0.14331 | -0.001 | 4.107
11.5 | 0.485 | 0.12977 | -0.001 | 3.738
12 | 0.373 | 0.14677 | -0.001 | 2.54
12.5 | 0.249 | 0.16945 | -0.001 | 1.469
13 | 0.083 | 0.19078 | -0.002 | 0.433
13.5 | 0.085 | 0.22868 | -0.002 | 0.374

## 6. Re 50k Mach 0.25 (2)
BIGFOIL.COM POLAR EXPORT
NACA45105
NACA45105 |  |  |  | Cl Max: | 1.0892 | at alpha= | 13 | deg
XFOIL ncrit=9 |  |  |  | L/D Max: | 16.8038 | at alpha= | 3 | deg
Re: | 50000 |  |  | Cd Min: | 0.26494 | at alpha= | -20 | deg
Mach: | 0.25 |  |  | Cl=0 at alpha= | -2.6259 | deg
|  |  |  | @ Cl=0.1, Cd= | 0.033398
|  |  |  | @ Cl=0.4, Cd= | 0.035288
|  |  |  | @ Cl=0.6, Cd= | 0.037844
alpha (deg) | Cl | Cd | Cm | Cl/Cd
-20 | -0.8221 | 0.26494 | 0.1058 | -3.103
-19.5 | -0.8031 | 0.25938 | 0.1013 | -3.0962
-19 | -0.7844 | 0.25482 | 0.0967 | -3.0783
-18.5 | -0.767 | 0.25254 | 0.0916 | -3.0371
-18 | -0.7522 | 0.25223 | 0.0864 | -2.9822
-17 | -0.7159 | 0.23849 | 0.0781 | -3.0018
-16.5 | -0.6907 | 0.2224 | 0.0762 | -3.1057
-16 | -0.6714 | 0.21462 | 0.0728 | -3.1283
-15.5 | -0.6527 | 0.20774 | 0.0692 | -3.1419
-15 | -0.6343 | 0.20118 | 0.0656 | -3.1529
-14.5 | -0.6162 | 0.19481 | 0.0619 | -3.1631
-14 | -0.5986 | 0.18872 | 0.0581 | -3.1719
-13.5 | -0.5823 | 0.18376 | 0.0541 | -3.1688
-13 | -0.5694 | 0.18067 | 0.0496 | -3.1516
-12.5 | -0.5602 | 0.17864 | 0.0449 | -3.1359
-11.5 | -0.5158 | 0.15579 | 0.0411 | -3.3109
-11 | -0.4992 | 0.14858 | 0.0384 | -3.3598
-10.5 | -0.4835 | 0.14206 | 0.0353 | -3.4035
-10 | -0.4688 | 0.13611 | 0.032 | -3.4443
-9.5 | -0.457 | 0.13179 | 0.0278 | -3.4676
-9 | -0.4495 | 0.12921 | 0.0227 | -3.4788
-8.5 | -0.4452 | 0.12705 | 0.0169 | -3.5041
-8 | -0.4099 | 0.11069 | 0.0193 | -3.7031
-7.5 | -0.3959 | 0.10491 | 0.0157 | -3.7737
-7 | -0.3818 | 0.10174 | 0.0086 | -3.7527
-6.5 | -0.3587 | 0.09375 | 0.0049 | -3.8261
-6 | -0.3315 | 0.08644 | 0.0009 | -3.835
-5.5 | -0.2885 | 0.08371 | -0.0106 | -3.4464
-5 | -0.2571 | 0.07373 | -0.0149 | -3.487
-4.5 | -0.1722 | 0.06569 | -0.0329 | -2.6214
-4 | -0.107 | 0.06113 | -0.041 | -1.7504
-2.5 | 0.0098 | 0.04668 | -0.042 | 0.20994
-2 | 0.0331 | 0.04042 | -0.0393 | 0.8189
-1.5 | 0.0675 | 0.03522 | -0.0373 | 1.9165
-1 | 0.1203 | 0.03226 | -0.037 | 3.7291
-0.5 | 0.1895 | 0.03098 | -0.0397 | 6.1168
0 | 0.2774 | 0.0335 | -0.0431 | 8.2806
0.5 | 0.3503 | 0.03506 | -0.0431 | 9.9914
1 | 0.4178 | 0.03537 | -0.0431 | 11.8123
1.5 | 0.4858 | 0.03561 | -0.0456 | 13.6422
2 | 0.536 | 0.03632 | -0.0454 | 14.7577
2.5 | 0.5771 | 0.03733 | -0.0446 | 15.4594
3 | 0.6577 | 0.03914 | -0.0521 | 16.8038
3.5 | 0.6941 | 0.04253 | -0.0517 | 16.3202
4 | 0.7099 | 0.04809 | -0.0539 | 14.7619
4.5 | 0.7274 | 0.05321 | -0.0544 | 13.6704
5 | 0.7265 | 0.05946 | -0.0553 | 12.2183
5.5 | 0.7197 | 0.06631 | -0.0561 | 10.8536
7 | 0.6764 | 0.08442 | -0.0588 | 8.0123
7.5 | 0.7007 | 0.0892 | -0.058 | 7.8554
8 | 0.7207 | 0.09415 | -0.0573 | 7.6548
8.5 | 0.7577 | 0.10061 | -0.058 | 7.5311
9 | 0.7674 | 0.10505 | -0.0568 | 7.3051
9.5 | 0.7839 | 0.11075 | -0.0565 | 7.0781
10 | 0.8055 | 0.11666 | -0.0565 | 6.9047
10.5 | 0.8201 | 0.12296 | -0.0568 | 6.6696
11 | 0.8339 | 0.12881 | -0.0568 | 6.4739
11.5 | 0.8482 | 0.13566 | -0.0574 | 6.2524
12 | 0.8754 | 0.14399 | -0.058 | 6.0796
12.5 | 0.8977 | 0.14478 | -0.0522 | 6.2004
13 | 1.0892 | 0.10215 | -0.0064 | 10.6628
13.5 | 1.0305 | 0.12206 | -0.0208 | 8.4426
14 | 0.9998 | 0.13984 | -0.0306 | 7.1496
14.5 | 0.9907 | 0.15415 | -0.0369 | 6.4269
15 | 0.7743 | 0.16097 | -0.0378 | 4.8102
15.5 | 0.769 | 0.17032 | -0.042 | 4.515
16 | 0.7692 | 0.17935 | -0.0456 | 4.2888
16.5 | 0.7491 | 0.19412 | -0.0547 | 3.859
17.5 | 0.7589 | 0.20827 | -0.0604 | 3.6438
18 | 0.7629 | 0.21479 | -0.0635 | 3.5518

## 7. Re 50k Mach 0.50 (1)
BIGFOIL.COM POLAR EXPORT
NACA45105
NACA45105 |  |  |  | Cl Max: | 1.19 | at alpha= | 20 | deg
JavaFoil+Calcfoil stall+Eppler ext transition |  |  |  | L/D Max: | 23.879 | at alpha= | 3.5 | deg
Re: | 50000 |  |  | Cd Min: | 0.02187 | at alpha= | 1.5 | deg
Mach: | 0.5 |  |  | Cl=0 at alpha= | -1.8846 | deg
|  |  |  | @ Cl=0.1, Cd= | 0.057338
|  |  |  | @ Cl=0.4, Cd= | 0.021875
|  |  |  | @ Cl=0.6, Cd= | 0.025129
alpha (deg) | Cl | Cd | Cm | Cl/Cd
-20 | -0.909 | 0.41247 | -0.007 | -2.204
-19.5 | -0.885 | 0.40708 | -0.007 | -2.175
-19 | -0.861 | 0.40234 | -0.006 | -2.141
-18.5 | -0.837 | 0.39777 | -0.006 | -2.105
-18 | -0.812 | 0.37519 | -0.005 | -2.165
-17.5 | -0.788 | 0.35927 | -0.005 | -2.194
-17 | -0.764 | 0.3533 | -0.005 | -2.163
-16.5 | -0.74 | 0.34903 | -0.004 | -2.12
-16 | -0.716 | 0.3438 | -0.004 | -2.081
-15.5 | -0.69 | 0.34533 | -0.004 | -1.999
-15 | -0.666 | 0.33011 | -0.003 | -2.017
-14.5 | -0.641 | 0.32539 | -0.003 | -1.971
-14 | -0.617 | 0.32042 | -0.003 | -1.925
-13.5 | -0.591 | 0.30233 | -0.002 | -1.956
-13 | -0.567 | 0.29864 | -0.002 | -1.897
-12.5 | -0.542 | 0.29607 | -0.002 | -1.83
-12 | -0.517 | 0.3021 | -0.002 | -1.712
-11.5 | -0.492 | 0.2729 | -0.001 | -1.802
-11 | -0.467 | 0.26853 | -0.001 | -1.738
-10.5 | -0.442 | 0.2646 | -0.001 | -1.669
-10 | -0.417 | 0.26596 | -0.001 | -1.566
-9.5 | -0.391 | 0.24745 | -0.001 | -1.58
-9 | -0.366 | 0.24699 | -0.001 | -1.481
-8.5 | -0.341 | 0.24457 | 0 | -1.392
-8 | -0.315 | 0.24242 | 0 | -1.3
-7.5 | -0.29 | 0.23506 | 0 | -1.232
-7 | -0.264 | 0.21243 | 0 | -1.243
-6.5 | -0.239 | 0.22061 | 0 | -1.082
-6 | -0.213 | 0.21896 | 0 | -0.973
-5.5 | -0.187 | 0.19257 | 0 | -0.973
-5 | -0.162 | 0.18967 | 0 | -0.852
-4.5 | -0.136 | 0.19594 | 0 | -0.694
-4 | -0.11 | 0.18048 | 0 | -0.61
-3.5 | -0.084 | 0.17989 | 0 | -0.468
-3 | -0.058 | 0.18033 | 0 | -0.324
-2.5 | -0.032 | 0.07682 | 0 | -0.422
-2 | -0.006 | 0.06138 | 0.001 | -0.105
-1.5 | 0.02 | 0.07802 | 0 | 0.25
-1 | 0.046 | 0.05874 | 0 | 0.776
-0.5 | 0.072 | 0.06506 | 0 | 1.102
0 | 0.191 | 0.03224 | 0 | 5.932
0.5 | 0.265 | 0.02579 | 0 | 10.273
1 | 0.331 | 0.02271 | 0 | 14.594
1.5 | 0.394 | 0.02187 | 0 | 18.003
2 | 0.454 | 0.02192 | 0 | 20.713
2.5 | 0.511 | 0.02271 | 0 | 22.494
3 | 0.567 | 0.02378 | 0 | 23.863
3.5 | 0.624 | 0.02611 | 0 | 23.879
4 | 0.679 | 0.03291 | 0 | 20.646
4.5 | 0.735 | 0.033 | 0 | 22.269
5 | 0.79 | 0.03494 | 0 | 22.606
5.5 | 0.844 | 0.03731 | 0 | 22.634
6 | 0.897 | 0.03991 | 0 | 22.488
6.5 | 0.864 | 0.04698 | 0 | 18.384
7 | 0.888 | 0.05284 | 0 | 16.806
7.5 | 0.869 | 0.06519 | 0 | 13.328
8 | 0.522 | 0.09235 | 0 | 5.647
8.5 | 0.548 | 0.09916 | -0.001 | 5.53
9 | 0.575 | 0.09551 | -0.001 | 6.023
9.5 | 0.602 | 0.18788 | -0.001 | 3.206
10 | 0.629 | 0.19611 | -0.001 | 3.208
10.5 | 0.656 | 0.21025 | -0.001 | 3.121
11 | 0.684 | 0.22535 | -0.002 | 3.033
11.5 | 0.71 | 0.2297 | -0.002 | 3.093
12 | 0.738 | 0.24019 | -0.002 | 3.072
12.5 | 0.765 | 0.25794 | -0.003 | 2.968
13 | 0.792 | 0.2633 | -0.003 | 3.01
13.5 | 0.82 | 0.29421 | -0.003 | 2.788
14 | 0.848 | 0.30757 | -0.004 | 2.757
14.5 | 0.876 | 0.31878 | -0.004 | 2.748
15 | 0.903 | 0.32283 | -0.004 | 2.798
15.5 | 0.931 | 0.35794 | -0.005 | 2.602
16 | 0.96 | 0.35954 | -0.005 | 2.67
16.5 | 0.989 | 0.39664 | -0.006 | 2.492
17 | 1.017 | 0.39375 | -0.006 | 2.584
17.5 | 1.045 | 0.40776 | -0.007 | 2.562
18 | 1.074 | 0.4353 | -0.007 | 2.467
18.5 | 1.103 | 0.44042 | -0.008 | 2.504
19 | 1.132 | 0.45983 | -0.009 | 2.463
19.5 | 1.162 | 0.47957 | -0.009 | 2.422
20 | 1.19 | 0.48779 | -0.01 | 2.439

## 8. Re 50k Mach 0.50 (2)
BIGFOIL.COM POLAR EXPORT
NACA45105
NACA45105 |  |  |  | Cl Max: | 1.1665 | at alpha= | 20 | deg
XFOIL ncrit=9 |  |  |  | L/D Max: | 12.0176 | at alpha= | 2.5 | deg
Re: | 50000 |  |  | Cd Min: | 0.30401 | at alpha= | -20 | deg
Mach: | 0.5 |  |  | Cl=0 at alpha= | -2.5837 | deg
|  |  |  | @ Cl=0.1, Cd= | 0.037456
|  |  |  | @ Cl=0.4, Cd= | 0.041875
|  |  |  | @ Cl=0.6, Cd= | 0.052476
alpha (deg) | Cl | Cd | Cm | Cl/Cd
-20 | -0.9092 | 0.30401 | 0.1211 | -2.9907
-19 | -0.8604 | 0.27848 | 0.1121 | -3.0896
-18.5 | -0.8361 | 0.26638 | 0.108 | -3.1387
-18 | -0.8127 | 0.25778 | 0.1033 | -3.1527
-17.5 | -0.7893 | 0.24987 | 0.0985 | -3.1588
-17 | -0.7659 | 0.24225 | 0.0936 | -3.1616
-16.5 | -0.7426 | 0.23482 | 0.0888 | -3.1624
-16 | -0.7194 | 0.22773 | 0.084 | -3.159
-15.5 | -0.6967 | 0.22159 | 0.079 | -3.1441
-15 | -0.6762 | 0.2175 | 0.0736 | -3.109
-14.5 | -0.6594 | 0.21541 | 0.068 | -3.0611
-14 | -0.6379 | 0.20752 | 0.0635 | -3.0739
-13.5 | -0.607 | 0.19131 | 0.0614 | -3.1729
-13 | -0.5843 | 0.18299 | 0.0577 | -3.1931
-12.5 | -0.5628 | 0.1756 | 0.0538 | -3.205
-12 | -0.5423 | 0.16882 | 0.0497 | -3.2123
-11.5 | -0.524 | 0.16351 | 0.0451 | -3.2047
-11 | -0.5109 | 0.16049 | 0.0399 | -3.1834
-10.5 | -0.491 | 0.15257 | 0.0362 | -3.2182
-10 | -0.4633 | 0.14048 | 0.0345 | -3.298
-9.5 | -0.4438 | 0.13328 | 0.0311 | -3.3298
-9 | -0.4278 | 0.1282 | 0.0266 | -3.337
-8.5 | -0.4201 | 0.12648 | 0.0204 | -3.3215
-8 | -0.3882 | 0.11345 | 0.0196 | -3.4218
-7.5 | -0.3703 | 0.10767 | 0.0151 | -3.4392
-7 | -0.3609 | 0.10583 | 0.0068 | -3.4102
-6.5 | -0.3271 | 0.09457 | 0.0041 | -3.4588
-6 | -0.2935 | 0.08918 | -0.0071 | -3.2911
-5.5 | -0.2404 | 0.08076 | -0.021 | -2.9767
-4.5 | -0.1462 | 0.07224 | -0.0381 | -2.0238
-4 | -0.1118 | 0.06632 | -0.0398 | -1.6858
-3.5 | -0.0763 | 0.06003 | -0.0408 | -1.271
-3 | -0.0343 | 0.05538 | -0.0428 | -0.61936
-2.5 | 0.0069 | 0.05124 | -0.0445 | 0.13466
-2 | 0.0249 | 0.04409 | -0.0408 | 0.56475
-1.5 | 0.063 | 0.03945 | -0.0397 | 1.597
-1 | 0.1181 | 0.03648 | -0.0407 | 3.2374
-0.5 | 0.1913 | 0.03543 | -0.0442 | 5.3994
0 | 0.2876 | 0.03807 | -0.0494 | 7.5545
0.5 | 0.3622 | 0.04069 | -0.0516 | 8.9014
1 | 0.426 | 0.04269 | -0.0522 | 9.9789
1.5 | 0.4881 | 0.04462 | -0.0533 | 10.939
2 | 0.5493 | 0.0462 | -0.0556 | 11.8896
2.5 | 0.5861 | 0.04877 | -0.0555 | 12.0176
3 | 0.5998 | 0.05246 | -0.0553 | 11.4335
3.5 | 0.6328 | 0.05513 | -0.0543 | 11.4783
4 | 0.6595 | 0.0598 | -0.0584 | 11.0284
4.5 | 0.6646 | 0.06479 | -0.0569 | 10.2578
5 | 0.6552 | 0.07099 | -0.0579 | 9.2295
6.5 | 0.6573 | 0.08722 | -0.0605 | 7.5361
7 | 0.6868 | 0.09259 | -0.0601 | 7.4176
7.5 | 0.7233 | 0.09881 | -0.0605 | 7.3201
8 | 0.7377 | 0.10339 | -0.0592 | 7.1351
8.5 | 0.7628 | 0.10958 | -0.0593 | 6.9611
9 | 0.7843 | 0.11524 | -0.059 | 6.8058
9.5 | 0.8058 | 0.12179 | -0.0593 | 6.6163
10 | 0.8184 | 0.12714 | -0.0591 | 6.437
10.5 | 0.8513 | 0.1356 | -0.0602 | 6.278
11 | 0.8528 | 0.14036 | -0.0604 | 6.0758
11.5 | 0.8864 | 0.14964 | -0.0616 | 5.9235
12 | 0.8919 | 0.15517 | -0.0624 | 5.7479
12.5 | 0.9149 | 0.16299 | -0.0619 | 5.6132
13 | 0.9775 | 0.15179 | -0.0438 | 6.4398
13.5 | 0.9818 | 0.16269 | -0.0483 | 6.0348
14 | 0.9846 | 0.1748 | -0.0542 | 5.6327
14.5 | 0.9923 | 0.18632 | -0.0597 | 5.3258
15 | 1.0011 | 0.19766 | -0.0655 | 5.0648
15.5 | 1.0171 | 0.2078 | -0.0697 | 4.8946
16 | 1.0323 | 0.21884 | -0.0747 | 4.7171
16.5 | 1.0377 | 0.23614 | -0.0857 | 4.3944
17 | 1.0575 | 0.24883 | -0.0908 | 4.2499
17.5 | 1.0754 | 0.25894 | -0.0959 | 4.1531
18 | 1.0882 | 0.26598 | -0.1022 | 4.0913
18.5 | 1.1086 | 0.27542 | -0.1067 | 4.0251
19 | 1.1274 | 0.28466 | -0.1119 | 3.9605
19.5 | 1.1547 | 0.29866 | -0.1147 | 3.8663
20 | 1.1665 | 0.30243 | -0.1221 | 3.8571

## 9. Re 100k Mach 0.00 (1)
BIGFOIL.COM POLAR EXPORT
NACA45105
NACA45105 |  |  |  | Cl Max: | 0.866 | at alpha= | 9 | deg
JavaFoil+Calcfoil stall+Eppler ext transition |  |  |  | L/D Max: | 46.804 | at alpha= | 2.5 | deg
Re: | 100000 |  |  | Cd Min: | 0.01047 | at alpha= | 2 | deg
Mach: | 0 |  |  | Cl=0 at alpha= | -1.8846 | deg
|  |  |  | @ Cl=0.1, Cd= | 0.040481
|  |  |  | @ Cl=0.4, Cd= | 0.010522
|  |  |  | @ Cl=0.6, Cd= | 0.15246
alpha (deg) | Cl | Cd | Cm | Cl/Cd
-11 | -0.084 | 0.22209 | -0.001 | -0.378
-10.5 | -0.09 | 0.20088 | -0.001 | -0.446
-10 | -0.095 | 0.18061 | -0.001 | -0.528
-9.5 | -0.102 | 0.16969 | 0 | -0.599
-9 | -0.108 | 0.15589 | 0 | -0.692
-8.5 | -0.114 | 0.14067 | 0 | -0.813
-8 | -0.121 | 0.12713 | 0 | -0.949
-7.5 | -0.127 | 0.11418 | 0 | -1.109
-7 | -0.132 | 0.10474 | 0 | -1.259
-6.5 | -0.136 | 0.09971 | 0 | -1.363
-6 | -0.138 | 0.11885 | 0 | -1.164
-5.5 | -0.138 | 0.10736 | 0 | -1.288
-5 | -0.135 | 0.09225 | 0 | -1.464
-4.5 | -0.128 | 0.08199 | 0 | -1.558
-4 | -0.115 | 0.073 | 0 | -1.581
-3.5 | -0.097 | 0.06359 | 0 | -1.522
-3 | -0.073 | 0.05759 | 0 | -1.265
-2.5 | -0.044 | 0.05338 | 0 | -0.816
-2 | -0.009 | 0.0491 | 0 | -0.189
-1.5 | 0.03 | 0.04515 | 0 | 0.654
-1 | 0.072 | 0.04208 | 0 | 1.711
-0.5 | 0.117 | 0.03951 | 0 | 2.967
0 | 0.205 | 0.01313 | 0 | 15.621
0.5 | 0.265 | 0.01245 | 0 | 21.281
1 | 0.325 | 0.01098 | 0 | 29.623
1.5 | 0.385 | 0.01054 | 0 | 36.492
2 | 0.444 | 0.01047 | 0 | 42.361
2.5 | 0.501 | 0.0107 | 0 | 46.804
3 | 0.557 | 0.01637 | 0.001 | 34.061
3.5 | 0.614 | 0.01706 | 0.001 | 35.956
4 | 0.659 | 0.01463 | 0 | 45.029
4.5 | 0.696 | 0.0161 | 0 | 43.216
5 | 0.738 | 0.01795 | 0 | 41.095
5.5 | 0.781 | 0.01956 | 0 | 39.91
6 | 0.824 | 0.0214 | 0 | 38.494
6.5 | 0.862 | 0.02356 | -0.001 | 36.607
7 | 0.795 | 0.04593 | 0 | 17.31
7.5 | 0.826 | 0.04932 | 0 | 16.744
8 | 0.848 | 0.05358 | 0 | 15.832
8.5 | 0.862 | 0.05898 | 0 | 14.615
9 | 0.866 | 0.06491 | -0.001 | 13.335
9.5 | 0.859 | 0.07144 | -0.001 | 12.018
10 | 0.841 | 0.07898 | -0.001 | 10.648
10.5 | 0.814 | 0.08651 | -0.001 | 9.406
11 | 0.778 | 0.08909 | -0.001 | 8.737
11.5 | 0.737 | 0.10651 | -0.001 | 6.917
12 | 0.691 | 0.10608 | -0.001 | 6.511
12.5 | 0.642 | 0.11578 | -0.001 | 5.549
13 | 0.594 | 0.12835 | -0.001 | 4.625
13.5 | 0.546 | 0.13817 | -0.002 | 3.95
14 | 0.5 | 0.15246 | -0.002 | 3.277

## 10. Re 100k Mach 0.00 (2)
BIGFOIL.COM POLAR EXPORT
NACA45105
NACA45105 |  |  |  | Cl Max: | 1.2144 | at alpha= | 12.5 | deg
XFOIL ncrit=9 |  |  |  | L/D Max: | 36.189 | at alpha= | 9 | deg
Re: | 100000 |  |  | Cd Min: | 0.2221 | at alpha= | 17.5 | deg
Mach: | 0 |  |  | Cl=0 at alpha= | -99 | deg
|  |  |  | @ Cl=0.1, Cd= | 0.02809
|  |  |  | @ Cl=0.4, Cd= | 0.023599
|  |  |  | @ Cl=0.6, Cd= | 0.020342
alpha (deg) | Cl | Cd | Cm | Cl/Cd
0 | 0.2396 | 0.02809 | -0.0194 | 8.5297
0.5 | 0.2872 | 0.02442 | -0.0186 | 11.7609
1 | 0.3524 | 0.02392 | -0.0175 | 14.7324
1.5 | 0.422 | 0.02345 | -0.0151 | 17.9957
2 | 0.4776 | 0.02206 | -0.0148 | 21.65
2.5 | 0.5314 | 0.02141 | -0.0141 | 24.8202
3 | 0.6239 | 0.01997 | -0.0218 | 31.2419
3.5 | 0.6731 | 0.02104 | -0.0211 | 31.9914
4 | 0.7218 | 0.02212 | -0.0202 | 32.6311
4.5 | 0.7703 | 0.02317 | -0.0193 | 33.2456
5.5 | 0.864 | 0.02658 | -0.0188 | 32.5056
6 | 0.9094 | 0.02842 | -0.0184 | 31.9986
6.5 | 0.9576 | 0.02941 | -0.017 | 32.5604
7 | 0.9992 | 0.03205 | -0.017 | 31.1763
7.5 | 1.0375 | 0.03521 | -0.017 | 29.4661
8 | 1.0891 | 0.03355 | -0.0138 | 32.462
9 | 1.1338 | 0.03133 | -0.0043 | 36.189
9.5 | 1.1226 | 0.03767 | -0.0036 | 29.8009
10 | 1.1064 | 0.04516 | -0.0055 | 24.4996
10.5 | 1.124 | 0.04696 | 0.0033 | 23.9353
11 | 1.2048 | 0.05086 | 0.0108 | 23.6886
11.5 | 1.2112 | 0.05679 | 0.0128 | 21.3277
12 | 1.2074 | 0.06456 | 0.0133 | 18.702
12.5 | 1.2144 | 0.07331 | 0.0137 | 16.5653
13 | 1.1789 | 0.08142 | 0.0094 | 14.4792
13.5 | 1.1393 | 0.09262 | 0.0024 | 12.3008
14 | 1.098 | 0.10592 | -0.0062 | 10.3663
14.5 | 1.0572 | 0.12122 | -0.0165 | 8.7213
15 | 1.008 | 0.14279 | -0.0307 | 7.0593
15.5 | 0.9705 | 0.16863 | -0.0453 | 5.7552
16 | 0.9448 | 0.19632 | -0.0604 | 4.8126
16.5 | 0.952 | 0.20567 | -0.0649 | 4.6288
17 | 0.976 | 0.21489 | -0.0656 | 4.5419
17.5 | 0.9725 | 0.2221 | -0.0731 | 4.3787

## 11. Re 100k Mach 0.10 (1)
BIGFOIL.COM POLAR EXPORT
NACA45105
NACA45105 |  |  |  | Cl Max: | 0.865 | at alpha= | 6.5 | deg
JavaFoil+Calcfoil stall+Eppler ext transition |  |  |  | L/D Max: | 46.898 | at alpha= | 2.5 | deg
Re: | 100000 |  |  | Cd Min: | 0.01049 | at alpha= | 2 | deg
Mach: | 0.1 |  |  | Cl=0 at alpha= | -1.8816 | deg
|  |  |  | @ Cl=0.1, Cd= | 0.040614
|  |  |  | @ Cl=0.4, Cd= | 0.010615
|  |  |  | @ Cl=0.6, Cd= | 0.016733
alpha (deg) | Cl | Cd | Cm | Cl/Cd
-10.5 | -0.066 | 0.21422 | -0.001 | -0.309
-10 | -0.073 | 0.19392 | -0.001 | -0.375
-9.5 | -0.08 | 0.17693 | 0 | -0.449
-9 | -0.087 | 0.15993 | 0 | -0.542
-8.5 | -0.094 | 0.14701 | 0 | -0.64
-8 | -0.102 | 0.13336 | 0 | -0.762
-7.5 | -0.109 | 0.11647 | 0 | -0.936
-7 | -0.116 | 0.11149 | 0 | -1.04
-6.5 | -0.122 | 0.10176 | 0 | -1.197
-6 | -0.126 | 0.12936 | 0 | -0.976
-5.5 | -0.128 | 0.11237 | 0 | -1.142
-5 | -0.127 | 0.09892 | 0 | -1.287
-4.5 | -0.122 | 0.08652 | 0 | -1.411
-4 | -0.112 | 0.07689 | 0 | -1.451
-3.5 | -0.094 | 0.06647 | 0 | -1.42
-3 | -0.072 | 0.05946 | 0 | -1.204
-2.5 | -0.043 | 0.05355 | 0 | -0.805
-2 | -0.009 | 0.04945 | 0 | -0.186
-1.5 | 0.029 | 0.0454 | 0 | 0.649
-1 | 0.072 | 0.04225 | 0 | 1.705
-0.5 | 0.117 | 0.03962 | 0 | 2.966
0 | 0.206 | 0.01323 | 0 | 15.555
0.5 | 0.266 | 0.01197 | 0 | 22.231
1 | 0.327 | 0.01103 | 0 | 29.61
1.5 | 0.387 | 0.01065 | 0 | 36.307
2 | 0.446 | 0.01049 | 0 | 42.501
2.5 | 0.503 | 0.01073 | 0 | 46.898
3 | 0.56 | 0.01644 | 0.001 | 34.064
3.5 | 0.616 | 0.01685 | 0.001 | 36.572
4 | 0.658 | 0.01484 | 0 | 44.34
4.5 | 0.697 | 0.01639 | 0 | 42.493
5 | 0.739 | 0.01823 | 0 | 40.547
5.5 | 0.783 | 0.01989 | 0 | 39.348
6 | 0.827 | 0.02171 | 0 | 38.068
6.5 | 0.865 | 0.02392 | -0.001 | 36.165
7 | 0.799 | 0.04597 | 0 | 17.374
7.5 | 0.829 | 0.04963 | 0 | 16.702
8 | 0.851 | 0.05392 | 0 | 15.776
8.5 | 0.863 | 0.05926 | 0 | 14.561
9 | 0.864 | 0.06518 | -0.001 | 13.259
9.5 | 0.854 | 0.0718 | -0.001 | 11.894
10 | 0.832 | 0.08163 | -0.001 | 10.197
10.5 | 0.8 | 0.08938 | -0.001 | 8.953
11 | 0.759 | 0.09778 | -0.001 | 7.765
11.5 | 0.712 | 0.11032 | -0.001 | 6.452

## 12. Re 100k Mach 0.10 (2)
BIGFOIL.COM POLAR EXPORT
NACA45105
NACA45105 |  |  |  | Cl Max: | 1.2046 | at alpha= | 11.5 | deg
XFOIL ncrit=9 |  |  |  | L/D Max: | 44.3948 | at alpha= | 8.5 | deg
Re: | 100000 |  |  | Cd Min: | 0.26056 | at alpha= | -20 | deg
Mach: | 0.1 |  |  | Cl=0 at alpha= | -2.2646 | deg
|  |  |  | @ Cl=0.1, Cd= | 0.036299
|  |  |  | @ Cl=0.4, Cd= | 0.02388
|  |  |  | @ Cl=0.6, Cd= | 0.020533
alpha (deg) | Cl | Cd | Cm | Cl/Cd
-20 | -0.8082 | 0.26056 | 0.1038 | -3.1018
-19.5 | -0.7906 | 0.25409 | 0.0999 | -3.1115
-19 | -0.7729 | 0.24783 | 0.0959 | -3.1187
-18.5 | -0.755 | 0.24159 | 0.092 | -3.1251
-18 | -0.7371 | 0.23541 | 0.0881 | -3.1311
-17.5 | -0.7192 | 0.22919 | 0.0842 | -3.138
-17 | -0.7012 | 0.22296 | 0.0804 | -3.145
-16.5 | -0.6832 | 0.21665 | 0.0767 | -3.1535
-16 | -0.6654 | 0.2103 | 0.073 | -3.1641
-15.5 | -0.6476 | 0.20392 | 0.0693 | -3.1758
-15 | -0.6301 | 0.1976 | 0.0658 | -3.1888
-14.5 | -0.6126 | 0.1914 | 0.0622 | -3.2006
-14 | -0.5952 | 0.18629 | 0.0583 | -3.195
-13.5 | -0.5817 | 0.18402 | 0.0536 | -3.1611
-13 | -0.5714 | 0.18174 | 0.049 | -3.1441
-12.5 | -0.561 | 0.17796 | 0.0448 | -3.1524
-11.5 | -0.519 | 0.15358 | 0.0413 | -3.3793
-11 | -0.5026 | 0.14519 | 0.0392 | -3.4617
-10.5 | -0.4877 | 0.13813 | 0.0366 | -3.5307
-10 | -0.4731 | 0.13149 | 0.0339 | -3.598
-9.5 | -0.4587 | 0.125 | 0.031 | -3.6696
-9 | -0.4443 | 0.11876 | 0.0281 | -3.7412
-8.5 | -0.43 | 0.1127 | 0.0251 | -3.8154
-8 | -0.4161 | 0.10678 | 0.0219 | -3.8968
-7.5 | -0.4028 | 0.10121 | 0.0184 | -3.9798
-7 | -0.3868 | 0.09621 | 0.0134 | -4.0204
-6.5 | -0.3578 | 0.09234 | 0.0052 | -3.8748
-6 | -0.3154 | 0.08912 | -0.0044 | -3.539
-5.5 | -0.2617 | 0.08054 | -0.0138 | -3.2493
-5 | -0.2508 | 0.07047 | -0.0102 | -3.559
-4.5 | -0.2173 | 0.06465 | -0.0119 | -3.3612
-4 | -0.1743 | 0.05953 | -0.0145 | -2.9279
-3.5 | -0.1028 | 0.06011 | -0.0185 | -1.7102
-3 | -0.0781 | 0.04949 | -0.0186 | -1.5781
-2 | 0.0281 | 0.04109 | -0.0203 | 0.68386
-1.5 | 0.0821 | 0.03731 | -0.0206 | 2.2005
-1 | 0.137 | 0.03421 | -0.0204 | 4.0047
-0.5 | 0.1911 | 0.03125 | -0.02 | 6.1152
0 | 0.2412 | 0.0282 | -0.0196 | 8.5532
0.5 | 0.289 | 0.02453 | -0.0188 | 11.7815
1 | 0.3558 | 0.02439 | -0.0177 | 14.5879
1.5 | 0.4243 | 0.0236 | -0.0152 | 17.9788
2 | 0.4803 | 0.02219 | -0.0149 | 21.6449
2.5 | 0.5346 | 0.02154 | -0.0142 | 24.8189
3 | 0.6275 | 0.02011 | -0.0219 | 31.2034
3.5 | 0.6769 | 0.02124 | -0.0213 | 31.8691
4 | 0.7258 | 0.02243 | -0.0206 | 32.3584
4.5 | 0.7744 | 0.02342 | -0.0195 | 33.0658
5 | 0.8223 | 0.02491 | -0.0191 | 33.0108
5.5 | 0.8685 | 0.02685 | -0.0189 | 32.3464
6 | 0.9134 | 0.0289 | -0.0186 | 31.6055
6.5 | 0.9575 | 0.03104 | -0.0182 | 30.8473
7 | 1.0048 | 0.03231 | -0.0169 | 31.0987
7.5 | 1.0428 | 0.03554 | -0.0169 | 29.3416
8 | 1.0881 | 0.03564 | -0.0147 | 30.5303
8.5 | 1.1334 | 0.02553 | -0.0059 | 44.3948
9 | 1.1354 | 0.03201 | -0.0042 | 35.4702
9.5 | 1.1185 | 0.039 | -0.0043 | 28.6795
10 | 1.1028 | 0.04673 | -0.0063 | 23.5994
10.5 | 1.0999 | 0.05166 | -0.0041 | 21.2911
11 | 1.2012 | 0.05171 | 0.0115 | 23.2295
11.5 | 1.2046 | 0.05775 | 0.0129 | 20.8589
12 | 1.1962 | 0.06524 | 0.0126 | 18.3354
12.5 | 1.1822 | 0.07448 | 0.011 | 15.8727
13 | 1.1758 | 0.08345 | 0.0092 | 14.0899
13.5 | 1.1414 | 0.0936 | 0.0027 | 12.1944
14 | 1.0994 | 0.10669 | -0.0061 | 10.3046
14.5 | 1.0548 | 0.1226 | -0.0174 | 8.6036
15 | 1.0044 | 0.14505 | -0.0321 | 6.9245
15.5 | 0.971 | 0.16963 | -0.0461 | 5.7242
16 | 0.9472 | 0.19687 | -0.0608 | 4.8113
16.5 | 0.9542 | 0.20638 | -0.0655 | 4.6235

## 13. Re 100k Mach 0.25 (1)
BIGFOIL.COM POLAR EXPORT
NACA45105
NACA45105 |  |  |  | Cl Max: | 0.881 | at alpha= | 6.5 | deg
JavaFoil+Calcfoil stall+Eppler ext transition |  |  |  | L/D Max: | 47.907 | at alpha= | 2.5 | deg
Re: | 100000 |  |  | Cd Min: | 0.01079 | at alpha= | 2.5 | deg
Mach: | 0.25 |  |  | Cl=0 at alpha= | -1.8816 | deg
|  |  |  | @ Cl=0.1, Cd= | 0.041876
|  |  |  | @ Cl=0.4, Cd= | 0.010925
|  |  |  | @ Cl=0.6, Cd= | 0.11295
alpha (deg) | Cl | Cd | Cm | Cl/Cd
-20 | -0.098 | 0.51019 | -0.005 | -0.191
-19.5 | -0.095 | 0.45997 | -0.005 | -0.207
-19 | -0.092 | 0.40747 | -0.005 | -0.227
-18.5 | -0.09 | 0.36262 | -0.004 | -0.248
-18 | -0.087 | 0.32424 | -0.004 | -0.269
-17.5 | -0.085 | 0.31865 | -0.004 | -0.265
-17 | -0.082 | 0.29172 | -0.003 | -0.281
-16.5 | -0.079 | 0.27513 | -0.003 | -0.288
-16 | -0.077 | 0.45761 | -0.003 | -0.168
-15.5 | -0.074 | 0.39803 | -0.003 | -0.186
-15 | -0.071 | 0.34775 | -0.002 | -0.205
-14.5 | -0.069 | 0.30464 | -0.002 | -0.226
-14 | -0.066 | 0.2501 | -0.002 | -0.264
-13.5 | -0.063 | 0.24662 | -0.002 | -0.257
-13 | -0.061 | 0.22427 | -0.002 | -0.271
-12.5 | -0.058 | 0.19928 | -0.001 | -0.291
-12 | -0.055 | 0.17773 | -0.001 | -0.312
-11.5 | -0.053 | 0.16593 | -0.001 | -0.318
-11 | -0.05 | 0.23544 | -0.001 | -0.212
-10.5 | -0.047 | 0.21121 | -0.001 | -0.224
-10 | -0.045 | 0.18984 | -0.001 | -0.235
-9.5 | -0.042 | 0.1633 | -0.001 | -0.256
-9 | -0.039 | 0.14486 | 0 | -0.27
-8.5 | -0.036 | 0.12922 | 0 | -0.282
-8 | -0.034 | 0.11747 | 0 | -0.287
-7.5 | -0.031 | 0.10368 | 0 | -0.299
-7 | -0.028 | 0.1483 | 0 | -0.19
-6.5 | -0.025 | 0.1255 | 0 | -0.203
-6 | -0.023 | 0.11463 | 0 | -0.198
-5.5 | -0.02 | 0.09671 | 0 | -0.207
-5 | -0.05 | 0.08782 | 0 | -0.574
-4.5 | -0.069 | 0.07648 | 0 | -0.903
-4 | -0.077 | 0.09385 | 0 | -0.818
-3.5 | -0.073 | 0.08104 | 0 | -0.905
-3 | -0.061 | 0.06938 | 0 | -0.875
-2.5 | -0.039 | 0.0592 | 0 | -0.658
-2 | -0.009 | 0.05334 | 0 | -0.163
-1.5 | 0.029 | 0.04797 | 0 | 0.599
-1 | 0.072 | 0.04355 | 0 | 1.648
-0.5 | 0.119 | 0.04074 | 0 | 2.912
0 | 0.21 | 0.01389 | 0 | 15.091
0.5 | 0.272 | 0.01249 | 0 | 21.802
1 | 0.335 | 0.01146 | 0 | 29.229
1.5 | 0.397 | 0.01093 | 0 | 36.322
2 | 0.458 | 0.01083 | 0 | 42.292
2.5 | 0.517 | 0.01079 | 0 | 47.907
3 | 0.575 | 0.01629 | 0.001 | 35.274
3.5 | 0.619 | 0.01762 | 0.001 | 35.164
4 | 0.66 | 0.01618 | 0 | 40.797
4.5 | 0.704 | 0.01792 | 0 | 39.297
5 | 0.75 | 0.01973 | 0 | 38.003
5.5 | 0.795 | 0.02153 | 0 | 36.947
6 | 0.841 | 0.02339 | 0 | 35.955
6.5 | 0.881 | 0.0256 | -0.001 | 34.41
7 | 0.818 | 0.04636 | 0 | 17.638
7.5 | 0.845 | 0.05044 | 0 | 16.762
8 | 0.861 | 0.05512 | 0 | 15.624
8.5 | 0.862 | 0.0616 | 0 | 14
9 | 0.846 | 0.06886 | -0.001 | 12.292
9.5 | 0.811 | 0.07867 | -0.001 | 10.306
10 | 0.755 | 0.08827 | -0.001 | 8.551
10.5 | 0.68 | 0.10198 | -0.001 | 6.665
11 | 0.589 | 0.09987 | -0.001 | 5.893
11.5 | 0.485 | 0.11295 | -0.001 | 4.295

## 14. Re 100k Mach 0.25 (2)
BIGFOIL.COM POLAR EXPORT
NACA45105
NACA45105 |  |  |  | Cl Max: | 1.1853 | at alpha= | 11.5 | deg
XFOIL ncrit=9 |  |  |  | L/D Max: | 31.7765 | at alpha= | 4 | deg
Re: | 100000 |  |  | Cd Min: | 0.26427 | at alpha= | -20 | deg
Mach: | 0.25 |  |  | Cl=0 at alpha= | -2.333 | deg
|  |  |  | @ Cl=0.1, Cd= | 0.037232
|  |  |  | @ Cl=0.4, Cd= | 0.02457
|  |  |  | @ Cl=0.6, Cd= | 0.021866
alpha (deg) | Cl | Cd | Cm | Cl/Cd
-20 | -0.8258 | 0.26427 | 0.108 | -3.1248
-19.5 | -0.8071 | 0.25783 | 0.1038 | -3.1304
-19 | -0.7885 | 0.25144 | 0.0996 | -3.1359
-18.5 | -0.7696 | 0.24503 | 0.0955 | -3.1408
-18 | -0.7506 | 0.23864 | 0.0914 | -3.1453
-17.5 | -0.7316 | 0.23222 | 0.0873 | -3.1505
-17 | -0.7126 | 0.22579 | 0.0833 | -3.156
-16.5 | -0.6937 | 0.21931 | 0.0794 | -3.1631
-16 | -0.6747 | 0.2128 | 0.0755 | -3.1706
-15.5 | -0.6559 | 0.20631 | 0.0717 | -3.1792
-15 | -0.6371 | 0.19998 | 0.0679 | -3.1858
-14.5 | -0.6186 | 0.19422 | 0.0639 | -3.185
-14 | -0.6022 | 0.19122 | 0.0592 | -3.1493
-13.5 | -0.5905 | 0.18946 | 0.0544 | -3.1168
-13 | -0.5799 | 0.18655 | 0.0498 | -3.1085
-12 | -0.5354 | 0.16193 | 0.0457 | -3.3064
-11.5 | -0.5178 | 0.15299 | 0.0435 | -3.3845
-11 | -0.5018 | 0.14584 | 0.0407 | -3.4408
-10.5 | -0.4861 | 0.13903 | 0.0378 | -3.4964
-10 | -0.4706 | 0.13241 | 0.0348 | -3.5541
-9.5 | -0.4554 | 0.1259 | 0.0318 | -3.6172
-9 | -0.4401 | 0.11962 | 0.0287 | -3.6792
-8.5 | -0.4248 | 0.11355 | 0.0255 | -3.7411
-8 | -0.4098 | 0.10785 | 0.022 | -3.7997
-7.5 | -0.3956 | 0.10296 | 0.0179 | -3.8423
-7 | -0.3796 | 0.09937 | 0.0113 | -3.8201
-6.5 | -0.3496 | 0.0959 | 0.0024 | -3.6455
-6 | -0.3048 | 0.09148 | -0.0075 | -3.3319
-5.5 | -0.2807 | 0.07807 | -0.0073 | -3.5955
-5 | -0.2567 | 0.07136 | -0.0076 | -3.5973
-4.5 | -0.2204 | 0.06578 | -0.0104 | -3.3506
-4 | -0.1745 | 0.06096 | -0.0138 | -2.8625
-3.5 | -0.1154 | 0.05769 | -0.0179 | -2.0003
-3 | -0.0788 | 0.05041 | -0.0184 | -1.5632
-2.5 | -0.0162 | 0.04734 | -0.0205 | -0.34221
-2 | 0.0323 | 0.04224 | -0.0209 | 0.76468
-1.5 | 0.0853 | 0.03798 | -0.0211 | 2.2459
-1 | 0.1425 | 0.03507 | -0.021 | 4.0633
-0.5 | 0.1972 | 0.03182 | -0.0206 | 6.1974
0 | 0.249 | 0.02875 | -0.0202 | 8.6609
0.5 | 0.2984 | 0.0251 | -0.0196 | 11.8884
1 | 0.3661 | 0.02474 | -0.0187 | 14.7979
1.5 | 0.438 | 0.02438 | -0.0166 | 17.9655
2 | 0.4956 | 0.0232 | -0.0161 | 21.3621
2.5 | 0.5522 | 0.02257 | -0.0155 | 24.4661
3 | 0.6473 | 0.02117 | -0.0233 | 30.5763
3.5 | 0.6977 | 0.02218 | -0.0221 | 31.4563
4 | 0.7477 | 0.02353 | -0.0215 | 31.7765
4.5 | 0.7963 | 0.02531 | -0.0212 | 31.4619
5 | 0.8435 | 0.02725 | -0.0209 | 30.9541
5.5 | 0.8895 | 0.0294 | -0.0204 | 30.2551
6.5 | 0.9798 | 0.03356 | -0.0188 | 29.1955
7 | 1.0143 | 0.03763 | -0.0191 | 26.9546
7.5 | 1.0396 | 0.04284 | -0.0198 | 24.267
8 | 1.1028 | 0.03952 | -0.0147 | 27.9049
8.5 | 1.0353 | 0.05961 | -0.0246 | 17.3679
9 | 1.0353 | 0.06393 | -0.0239 | 16.1943
9.5 | 0.988 | 0.07813 | -0.029 | 12.6456
10.5 | 1.0726 | 0.06163 | -0.0105 | 17.4039
11 | 1.1501 | 0.05696 | 0.008 | 20.1914
11.5 | 1.1853 | 0.06404 | 0.0127 | 18.5087
12 | 1.1736 | 0.07279 | 0.011 | 16.1231
12.5 | 1.1544 | 0.08141 | 0.0073 | 14.1801
13 | 1.1279 | 0.09164 | 0.0016 | 12.3079
13.5 | 1.09 | 0.1044 | -0.0074 | 10.4406
14 | 1.0475 | 0.121 | -0.0187 | 8.657
14.5 | 1.0117 | 0.13907 | -0.0303 | 7.2748
15 | 0.9876 | 0.15695 | -0.0405 | 6.2924
15.5 | 0.9892 | 0.16886 | -0.0451 | 5.8581
16 | 0.9731 | 0.19105 | -0.0575 | 5.0934
16.5 | 0.9673 | 0.21022 | -0.0684 | 4.6014

## 15. Re 100k Mach 0.50 (1)
BIGFOIL.COM POLAR EXPORT
NACA45105
NACA45105 |  |  |  | Cl Max: | 1.19 | at alpha= | 20 | deg
JavaFoil+Calcfoil stall+Eppler ext transition |  |  |  | L/D Max: | 39.876 | at alpha= | 2 | deg
Re: | 100000 |  |  | Cd Min: | 0.01166 | at alpha= | 1.5 | deg
Mach: | 0.5 |  |  | Cl=0 at alpha= | -1.8846 | deg
|  |  |  | @ Cl=0.1, Cd= | 0.04858
|  |  |  | @ Cl=0.4, Cd= | 0.012434
|  |  |  | @ Cl=0.6, Cd= | 0.016121
alpha (deg) | Cl | Cd | Cm | Cl/Cd
-20 | -0.909 | 0.34253 | -0.007 | -2.654
-19.5 | -0.885 | 0.33721 | -0.007 | -2.626
-19 | -0.861 | 0.33243 | -0.006 | -2.591
-18.5 | -0.838 | 0.32781 | -0.006 | -2.555
-18 | -0.812 | 0.30943 | -0.005 | -2.625
-17.5 | -0.788 | 0.29592 | -0.005 | -2.664
-17 | -0.764 | 0.29032 | -0.005 | -2.632
-16.5 | -0.74 | 0.28611 | -0.004 | -2.586
-16 | -0.716 | 0.28112 | -0.004 | -2.545
-15.5 | -0.69 | 0.2644 | -0.004 | -2.611
-15 | -0.666 | 0.25256 | -0.003 | -2.636
-14.5 | -0.641 | 0.24807 | -0.003 | -2.585
-14 | -0.617 | 0.24343 | -0.003 | -2.534
-13.5 | -0.591 | 0.24251 | -0.002 | -2.439
-13 | -0.567 | 0.23882 | -0.002 | -2.373
-12.5 | -0.542 | 0.23604 | -0.002 | -2.296
-12 | -0.517 | 0.2247 | -0.002 | -2.301
-11.5 | -0.492 | 0.21702 | -0.001 | -2.265
-11 | -0.467 | 0.20101 | -0.001 | -2.322
-10.5 | -0.442 | 0.19734 | -0.001 | -2.238
-10 | -0.417 | 0.20928 | -0.001 | -1.99
-9.5 | -0.391 | 0.18226 | -0.001 | -2.146
-9 | -0.366 | 0.19174 | -0.001 | -1.908
-8.5 | -0.341 | 0.18929 | 0 | -1.799
-8 | -0.315 | 0.18708 | 0 | -1.685
-7.5 | -0.29 | 0.16965 | 0 | -1.707
-7 | -0.264 | 0.16401 | 0 | -1.611
-6.5 | -0.239 | 0.16755 | 0 | -1.424
-6 | -0.213 | 0.1659 | 0 | -1.285
-5.5 | -0.187 | 0.14728 | 0 | -1.272
-5 | -0.162 | 0.14484 | 0 | -1.116
-4.5 | -0.136 | 0.15736 | 0 | -0.864
-4 | -0.11 | 0.14468 | 0 | -0.761
-3.5 | -0.084 | 0.14401 | 0 | -0.585
-3 | -0.058 | 0.13716 | 0 | -0.426
-2.5 | -0.032 | 0.06371 | 0 | -0.509
-2 | -0.006 | 0.05121 | 0.001 | -0.126
-1.5 | 0.02 | 0.06475 | 0 | 0.302
-1 | 0.046 | 0.05113 | 0 | 0.892
-0.5 | 0.072 | 0.05575 | 0 | 1.286
0 | 0.21 | 0.02041 | 0 | 10.271
0.5 | 0.294 | 0.0157 | 0 | 18.696
1 | 0.37 | 0.01303 | 0 | 28.359
1.5 | 0.439 | 0.01166 | 0 | 37.662
2 | 0.489 | 0.01227 | 0 | 39.876
2.5 | 0.541 | 0.01368 | 0 | 39.549
3 | 0.595 | 0.01537 | 0 | 38.68
3.5 | 0.648 | 0.02333 | 0.001 | 27.769
4 | 0.702 | 0.02419 | 0 | 28.998
4.5 | 0.755 | 0.02369 | 0 | 31.874
5 | 0.809 | 0.02569 | 0 | 31.485
5.5 | 0.862 | 0.02775 | 0 | 31.076
6 | 0.915 | 0.02965 | -0.001 | 30.862
6.5 | 0.864 | 0.04419 | 0 | 19.553
7 | 0.888 | 0.04874 | 0 | 18.221
7.5 | 0.869 | 0.05776 | 0 | 15.041
8 | 0.522 | 0.07876 | 0 | 6.622
8.5 | 0.548 | 0.08398 | -0.001 | 6.53
9 | 0.575 | 0.08231 | -0.001 | 6.99
9.5 | 0.602 | 0.14855 | -0.001 | 4.055
10 | 0.629 | 0.16188 | -0.001 | 3.886
10.5 | 0.656 | 0.16586 | -0.001 | 3.957
11 | 0.684 | 0.1869 | -0.002 | 3.657
11.5 | 0.71 | 0.18182 | -0.002 | 3.908
12 | 0.738 | 0.19127 | -0.002 | 3.858
12.5 | 0.765 | 0.20718 | -0.003 | 3.695
13 | 0.792 | 0.21193 | -0.003 | 3.739
13.5 | 0.82 | 0.22289 | -0.003 | 3.68
14 | 0.848 | 0.24794 | -0.004 | 3.421
14.5 | 0.876 | 0.25901 | -0.004 | 3.382
15 | 0.903 | 0.26161 | -0.004 | 3.453
15.5 | 0.931 | 0.27319 | -0.005 | 3.409
16 | 0.96 | 0.29337 | -0.005 | 3.272
16.5 | 0.989 | 0.30239 | -0.006 | 3.269
17 | 1.017 | 0.32139 | -0.006 | 3.166
17.5 | 1.045 | 0.32135 | -0.007 | 3.252
18 | 1.074 | 0.33177 | -0.007 | 3.236
18.5 | 1.103 | 0.35482 | -0.008 | 3.109
19 | 1.132 | 0.35223 | -0.009 | 3.215
19.5 | 1.162 | 0.37628 | -0.009 | 3.088
20 | 1.19 | 0.38532 | -0.01 | 3.087

## 16. Re 100k Mach 0.50 (2)
BIGFOIL.COM POLAR EXPORT
NACA45105
NACA45105 |  |  |  | Cl Max: | 1.1613 | at alpha= | 20 | deg
XFOIL ncrit=9 |  |  |  | L/D Max: | 25.2949 | at alpha= | 3.5 | deg
Re: | 100000 |  |  | Cd Min: | 0.29617 | at alpha= | 20 | deg
Mach: | 0.5 |  |  | Cl=0 at alpha= | -2.3591 | deg
|  |  |  | @ Cl=0.1, Cd= | 0.044048
|  |  |  | @ Cl=0.4, Cd= | 0.027628
|  |  |  | @ Cl=0.6, Cd= | 0.028261
alpha (deg) | Cl | Cd | Cm | Cl/Cd
-20 | -0.9104 | 0.28714 | 0.127 | -3.1706
-19.5 | -0.8873 | 0.27944 | 0.1218 | -3.1753
-19 | -0.8643 | 0.27175 | 0.1167 | -3.1805
-18.5 | -0.8409 | 0.26404 | 0.1116 | -3.1847
-18 | -0.8174 | 0.25641 | 0.1065 | -3.1879
-17.5 | -0.7939 | 0.24886 | 0.1015 | -3.1901
-17 | -0.7702 | 0.24145 | 0.0966 | -3.1899
-16.5 | -0.7464 | 0.23447 | 0.0916 | -3.1833
-16 | -0.723 | 0.22853 | 0.0864 | -3.1637
-15.5 | -0.7014 | 0.22435 | 0.0809 | -3.1264
-15 | -0.6826 | 0.2214 | 0.0754 | -3.0831
-14 | -0.6351 | 0.2011 | 0.0673 | -3.1581
-13.5 | -0.6103 | 0.1892 | 0.0645 | -3.2257
-13 | -0.5883 | 0.18088 | 0.0608 | -3.2524
-12.5 | -0.5669 | 0.17319 | 0.0569 | -3.2733
-12 | -0.5459 | 0.16574 | 0.0531 | -3.2937
-11.5 | -0.5253 | 0.1584 | 0.0493 | -3.3163
-11 | -0.505 | 0.15124 | 0.0455 | -3.3391
-10.5 | -0.4851 | 0.14424 | 0.0418 | -3.3631
-10 | -0.4654 | 0.13765 | 0.0379 | -3.381
-9.5 | -0.4468 | 0.1322 | 0.0335 | -3.3797
-9 | -0.431 | 0.1282 | 0.0285 | -3.3619
-8.5 | -0.417 | 0.12437 | 0.0233 | -3.3529
-8 | -0.4047 | 0.12065 | 0.0173 | -3.3543
-7 | -0.3437 | 0.09776 | 0.0114 | -3.5158
-6.5 | -0.3242 | 0.09177 | 0.0087 | -3.5327
-6 | -0.3083 | 0.08649 | 0.0062 | -3.5646
-5.5 | -0.2843 | 0.08096 | 0.0021 | -3.5116
-5 | -0.2539 | 0.07574 | -0.0026 | -3.3523
-4.5 | -0.2053 | 0.07356 | -0.0104 | -2.7909
-4 | -0.1696 | 0.06558 | -0.013 | -2.5862
-3.5 | -0.1302 | 0.0589 | -0.015 | -2.2105
-3 | -0.0539 | 0.05868 | -0.0209 | -0.91854
-2.5 | -0.0193 | 0.04895 | -0.0214 | -0.39428
-2 | 0.0492 | 0.04616 | -0.0237 | 1.0659
-1.5 | 0.1139 | 0.04347 | -0.0245 | 2.6202
-1 | 0.1707 | 0.03875 | -0.0249 | 4.4052
-0.5 | 0.2279 | 0.03473 | -0.0249 | 6.5621
0 | 0.2857 | 0.03166 | -0.0246 | 9.024
0.5 | 0.3398 | 0.02805 | -0.0239 | 12.1141
1 | 0.4112 | 0.02755 | -0.0236 | 14.9256
1.5 | 0.4932 | 0.02846 | -0.0221 | 17.3296
2 | 0.558 | 0.02817 | -0.0217 | 19.8083
2.5 | 0.6228 | 0.02831 | -0.0224 | 21.9993
3 | 0.6743 | 0.02939 | -0.0217 | 22.9432
3.5 | 0.772 | 0.03052 | -0.0312 | 25.2949
4 | 0.8149 | 0.0337 | -0.0308 | 24.181
4.5 | 0.863 | 0.03584 | -0.0287 | 24.0792
5 | 0.8911 | 0.04067 | -0.0292 | 21.9105
5.5 | 0.9002 | 0.04743 | -0.0309 | 18.9795
6 | 0.8861 | 0.05614 | -0.0342 | 15.7838
6.5 | 0.8652 | 0.06375 | -0.035 | 13.5718
7 | 0.865 | 0.07021 | -0.0353 | 12.3202
7.5 | 0.9034 | 0.07381 | -0.0333 | 12.2395
8 | 0.876 | 0.08268 | -0.0363 | 10.5951
8.5 | 0.8834 | 0.08921 | -0.0371 | 9.9025
9 | 0.9059 | 0.09457 | -0.0367 | 9.5791
9.5 | 0.8956 | 0.10276 | -0.0395 | 8.7155
10 | 0.9057 | 0.10946 | -0.0405 | 8.2743
10.5 | 0.9178 | 0.11586 | -0.0413 | 7.9216
11 | 1.0476 | 0.09215 | -0.0199 | 11.3684
11.5 | 1.0543 | 0.09855 | -0.0192 | 10.6981
12 | 1.0617 | 0.10567 | -0.0188 | 10.0473
12.5 | 1.0558 | 0.11569 | -0.0217 | 9.1261
13 | 1.041 | 0.12819 | -0.0275 | 8.1208
13.5 | 1.025 | 0.14225 | -0.0353 | 7.2056
14 | 1.0134 | 0.15673 | -0.0434 | 6.4659
14.5 | 1.0095 | 0.17069 | -0.0509 | 5.9142
15 | 1.0123 | 0.184 | -0.0578 | 5.5016
15.5 | 1.0224 | 0.19553 | -0.0632 | 5.2289
16 | 1.0263 | 0.21077 | -0.0724 | 4.8693
16.5 | 1.0453 | 0.22163 | -0.0761 | 4.7164
17 | 1.0576 | 0.23979 | -0.0852 | 4.4105
17.5 | 1.0782 | 0.25123 | -0.0895 | 4.2917
18 | 1.0862 | 0.25908 | -0.0976 | 4.1925
18.5 | 1.1061 | 0.26833 | -0.1022 | 4.1222
19 | 1.1269 | 0.27906 | -0.1066 | 4.0382
19.5 | 1.1459 | 0.28746 | -0.1117 | 3.9863
20 | 1.1613 | 0.29617 | -0.1186 | 3.9211

## 17. Re 250k Mach 0.00 (1)
BIGFOIL.COM POLAR EXPORT
NACA45105
NACA45105 |  |  |  | Cl Max: | 0.948 | at alpha= | 7 | deg
JavaFoil+Calcfoil stall+Eppler ext transition |  |  |  | L/D Max: | 90.64 | at alpha= | 6.5 | deg
Re: | 250000 |  |  | Cd Min: | 0.00812 | at alpha= | 2 | deg
Mach: | 0 |  |  | Cl=0 at alpha= | -1.8846 | deg
|  |  |  | @ Cl=0.1, Cd= | 0.036379
|  |  |  | @ Cl=0.4, Cd= | 0.0082095
|  |  |  | @ Cl=0.6, Cd= | 0.015152
alpha (deg) | Cl | Cd | Cm | Cl/Cd
-11 | -0.084 | 0.12314 | -0.001 | -0.682
-10.5 | -0.09 | 0.11302 | -0.001 | -0.792
-10 | -0.095 | 0.10419 | -0.001 | -0.916
-9.5 | -0.102 | 0.09837 | -0.001 | -1.033
-9 | -0.108 | 0.09236 | 0 | -1.169
-8.5 | -0.114 | 0.10746 | 0 | -1.065
-8 | -0.121 | 0.10037 | 0 | -1.202
-7.5 | -0.127 | 0.08806 | 0 | -1.438
-7 | -0.132 | 0.08163 | 0 | -1.615
-6.5 | -0.136 | 0.07793 | 0 | -1.744
-6 | -0.138 | 0.07113 | 0 | -1.945
-5.5 | -0.138 | 0.06408 | 0 | -2.158
-5 | -0.135 | 0.05848 | 0 | -2.31
-4.5 | -0.128 | 0.05429 | 0 | -2.354
-4 | -0.115 | 0.0505 | 0 | -2.286
-3.5 | -0.097 | 0.04742 | 0 | -2.041
-3 | -0.073 | 0.04923 | 0 | -1.479
-2.5 | -0.044 | 0.04541 | 0 | -0.96
-2 | -0.009 | 0.04195 | 0 | -0.221
-1.5 | 0.03 | 0.03945 | 0 | 0.748
-1 | 0.072 | 0.03748 | 0 | 1.921
-0.5 | 0.117 | 0.03571 | 0 | 3.283
0 | 0.205 | 0.00975 | 0 | 21.046
0.5 | 0.265 | 0.00906 | 0 | 29.236
1 | 0.325 | 0.00851 | 0 | 38.21
1.5 | 0.385 | 0.00824 | 0 | 46.714
2 | 0.444 | 0.00812 | 0 | 54.621
2.5 | 0.501 | 0.01348 | 0.001 | 37.158
3 | 0.558 | 0.01496 | 0.001 | 37.289
3.5 | 0.615 | 0.01522 | 0.001 | 40.39
4 | 0.671 | 0.0113 | 0 | 59.408
4.5 | 0.728 | 0.01093 | 0 | 66.589
5 | 0.785 | 0.01064 | 0 | 73.762
5.5 | 0.841 | 0.01028 | 0 | 81.836
6 | 0.897 | 0.01031 | -0.001 | 86.997
6.5 | 0.947 | 0.01045 | -0.001 | 90.64
7 | 0.948 | 0.01783 | -0.001 | 53.178
7.5 | 0.826 | 0.04671 | 0 | 17.679
8 | 0.848 | 0.05015 | 0 | 16.917
8.5 | 0.862 | 0.05448 | 0 | 15.823
9 | 0.866 | 0.05894 | -0.001 | 14.688
9.5 | 0.859 | 0.06391 | -0.001 | 13.435
10 | 0.841 | 0.07086 | -0.001 | 11.87
10.5 | 0.814 | 0.07259 | -0.001 | 11.211
11 | 0.778 | 0.07919 | -0.001 | 9.831
11.5 | 0.737 | 0.08521 | -0.001 | 8.646
12 | 0.691 | 0.09272 | -0.001 | 7.45

## 18. Re 250k Mach 0.00 (2)
BIGFOIL.COM POLAR EXPORT
NACA45105
NACA45105 |  |  |  | Cl Max: | 0.2945 | at alpha= | 0.5 | deg
XFOIL ncrit=9 |  |  |  | L/D Max: | 14.0977 | at alpha= | 0.5 | deg
Re: | 250000 |  |  | Cd Min: | 0.02519 | at alpha= | 0 | deg
Mach: | 0 |  |  | Cl=0 at alpha= | -99 | deg
|  |  |  | @ Cl=0.1, Cd= | 0.02519
|  |  |  | @ Cl=0.4, Cd= | 0.02089
|  |  |  | @ Cl=0.6, Cd= | 0.02089
alpha (deg) | Cl | Cd | Cm | Cl/Cd
0 | 0.244 | 0.02519 | -0.0114 | 9.6864
0.5 | 0.2945 | 0.02089 | -0.011 | 14.0977

## 19. Re 250k Mach 0.10 (1)
BIGFOIL.COM POLAR EXPORT
NACA45105
NACA45105 |  |  |  | Cl Max: | 0.951 | at alpha= | 6.5 | deg
JavaFoil+Calcfoil stall+Eppler ext transition |  |  |  | L/D Max: | 90.572 | at alpha= | 6.5 | deg
Re: | 250000 |  |  | Cd Min: | 0.00817 | at alpha= | 2 | deg
Mach: | 0.1 |  |  | Cl=0 at alpha= | -1.8816 | deg
|  |  |  | @ Cl=0.1, Cd= | 0.03653
|  |  |  | @ Cl=0.4, Cd= | 0.008248
|  |  |  | @ Cl=0.6, Cd= | 0.015186
alpha (deg) | Cl | Cd | Cm | Cl/Cd
-10.5 | -0.066 | 0.11899 | -0.001 | -0.557
-10 | -0.073 | 0.10797 | -0.001 | -0.673
-9.5 | -0.08 | 0.09945 | -0.001 | -0.8
-9 | -0.087 | 0.09376 | 0 | -0.925
-8.5 | -0.094 | 0.08645 | 0 | -1.089
-8 | -0.102 | 0.10199 | 0 | -0.997
-7.5 | -0.109 | 0.09013 | 0 | -1.21
-7 | -0.116 | 0.08484 | 0 | -1.366
-6.5 | -0.122 | 0.08 | 0 | -1.523
-6 | -0.126 | 0.07311 | 0 | -1.727
-5.5 | -0.128 | 0.06578 | 0 | -1.951
-5 | -0.127 | 0.06008 | 0 | -2.119
-4.5 | -0.122 | 0.05533 | 0 | -2.207
-4 | -0.112 | 0.05157 | 0 | -2.164
-3.5 | -0.094 | 0.04729 | 0 | -1.996
-3 | -0.072 | 0.04474 | 0 | -1.6
-2.5 | -0.043 | 0.04541 | 0 | -0.949
-2 | -0.009 | 0.0429 | 0 | -0.215
-1.5 | 0.029 | 0.03963 | 0 | 0.743
-1 | 0.072 | 0.03762 | 0 | 1.915
-0.5 | 0.118 | 0.03583 | 0 | 3.279
0 | 0.206 | 0.00995 | 0 | 20.683
0.5 | 0.266 | 0.00914 | 0 | 29.115
1 | 0.327 | 0.00855 | 0 | 38.202
1.5 | 0.387 | 0.00827 | 0 | 46.774
2 | 0.446 | 0.00817 | 0 | 54.537
2.5 | 0.503 | 0.01353 | 0.001 | 37.2
3 | 0.56 | 0.015 | 0.001 | 37.375
3.5 | 0.618 | 0.01527 | 0.001 | 40.452
4 | 0.675 | 0.01134 | 0 | 59.478
4.5 | 0.732 | 0.01098 | 0 | 66.631
5 | 0.788 | 0.01068 | 0 | 73.832
5.5 | 0.845 | 0.01032 | 0 | 81.888
6 | 0.901 | 0.01036 | -0.001 | 86.979
6.5 | 0.951 | 0.0105 | -0.001 | 90.572
7 | 0.95 | 0.01813 | -0.001 | 52.402
7.5 | 0.829 | 0.04669 | 0 | 17.753
8 | 0.851 | 0.05038 | 0 | 16.885
8.5 | 0.863 | 0.05468 | 0 | 15.781
9 | 0.864 | 0.05909 | -0.001 | 14.626
9.5 | 0.854 | 0.06493 | -0.001 | 13.153
10 | 0.832 | 0.07113 | -0.001 | 11.702
10.5 | 0.8 | 0.07348 | -0.001 | 10.892
11 | 0.759 | 0.08013 | -0.001 | 9.477
11.5 | 0.712 | 0.0861 | -0.001 | 8.267

## 20. Re 250k Mach 0.10 (2)
BIGFOIL.COM POLAR EXPORT
NACA45105
NACA45105 |  |  |  | Cl Max: | 1.2028 | at alpha= | 11 | deg
XFOIL ncrit=9 |  |  |  | L/D Max: | 77.4389 | at alpha= | 7.5 | deg
Re: | 250000 |  |  | Cd Min: | 0.04612 | at alpha= | 11 | deg
Mach: | 0.1 |  |  | Cl=0 at alpha= | -99 | deg
|  |  |  | @ Cl=0.1, Cd= | 0.02528
|  |  |  | @ Cl=0.4, Cd= | 0.016336
|  |  |  | @ Cl=0.6, Cd= | 0.012807
alpha (deg) | Cl | Cd | Cm | Cl/Cd
0 | 0.2456 | 0.02528 | -0.0115 | 9.7152
0.5 | 0.2963 | 0.02095 | -0.0111 | 14.1432
1 | 0.3517 | 0.01896 | -0.0101 | 18.5496
1.5 | 0.4119 | 0.01569 | -0.0079 | 26.2524
2 | 0.4656 | 0.0143 | -0.0069 | 32.5594
2.5 | 0.5169 | 0.01362 | -0.0057 | 37.9515
3 | 0.5686 | 0.01327 | -0.0049 | 42.8485
3.5 | 0.6704 | 0.01177 | -0.0151 | 56.9584
4 | 0.7215 | 0.01216 | -0.0142 | 59.3339
4.5 | 0.7726 | 0.01252 | -0.0134 | 61.7093
5 | 0.8236 | 0.01295 | -0.0127 | 63.5985
5.5 | 0.8746 | 0.01342 | -0.012 | 65.1714
6 | 0.9256 | 0.01385 | -0.0113 | 66.8303
6.5 | 0.9763 | 0.0144 | -0.0106 | 67.7986
7 | 1.0269 | 0.01485 | -0.0098 | 69.1515
7.5 | 1.0764 | 0.0139 | -0.0086 | 77.4388
8 | 1.0996 | 0.0185 | -0.0071 | 59.4378
8.5 | 1.1313 | 0.02185 | -0.0052 | 51.7757
9 | 1.1483 | 0.02602 | -0.0028 | 44.1314
9.5 | 1.1326 | 0.03198 | 0.0009 | 35.4159
10 | 1.1391 | 0.03632 | 0.0029 | 31.3629
10.5 | 1.1567 | 0.04051 | 0.007 | 28.5534
11 | 1.2028 | 0.04612 | 0.012 | 26.0798

## 21. Re 250k Mach 0.25 (1)
BIGFOIL.COM POLAR EXPORT
NACA45105
NACA45105 |  |  |  | Cl Max: | 0.968 | at alpha= | 6.5 | deg
JavaFoil+Calcfoil stall+Eppler ext transition |  |  |  | L/D Max: | 86.686 | at alpha= | 6 | deg
Re: | 250000 |  |  | Cd Min: | 0.00834 | at alpha= | 2 | deg
Mach: | 0.25 |  |  | Cl=0 at alpha= | -1.8816 | deg
|  |  |  | @ Cl=0.1, Cd= | 0.037588
|  |  |  | @ Cl=0.4, Cd= | 0.0084351
|  |  |  | @ Cl=0.6, Cd= | 0.09516
alpha (deg) | Cl | Cd | Cm | Cl/Cd
-20 | -0.098 | 0.26013 | -0.005 | -0.375
-19.5 | -0.095 | 0.24328 | -0.005 | -0.391
-19 | -0.092 | 0.22992 | -0.005 | -0.402
-18.5 | -0.09 | 0.21258 | -0.004 | -0.423
-18 | -0.087 | 0.20023 | -0.004 | -0.436
-17.5 | -0.085 | 0.25065 | -0.004 | -0.338
-17 | -0.082 | 0.23382 | -0.004 | -0.351
-16.5 | -0.079 | 0.21331 | -0.003 | -0.372
-16 | -0.077 | 0.19784 | -0.003 | -0.388
-15.5 | -0.074 | 0.18812 | -0.003 | -0.394
-15 | -0.071 | 0.17239 | -0.003 | -0.414
-14.5 | -0.069 | 0.16207 | -0.002 | -0.424
-14 | -0.066 | 0.14773 | -0.002 | -0.448
-13.5 | -0.063 | 0.14102 | -0.002 | -0.45
-13 | -0.061 | 0.17263 | -0.002 | -0.352
-12.5 | -0.058 | 0.15572 | -0.001 | -0.373
-12 | -0.055 | 0.14032 | -0.001 | -0.395
-11.5 | -0.053 | 0.13215 | -0.001 | -0.399
-11 | -0.05 | 0.11841 | -0.001 | -0.422
-10.5 | -0.047 | 0.10718 | -0.001 | -0.441
-10 | -0.045 | 0.10419 | -0.001 | -0.428
-9.5 | -0.042 | 0.09371 | -0.001 | -0.447
-9 | -0.039 | 0.11062 | 0 | -0.354
-8.5 | -0.036 | 0.09969 | 0 | -0.366
-8 | -0.034 | 0.0911 | 0 | -0.37
-7.5 | -0.031 | 0.08358 | 0 | -0.371
-7 | -0.028 | 0.0763 | 0 | -0.37
-6.5 | -0.025 | 0.07007 | 0 | -0.364
-6 | -0.023 | 0.06482 | 0 | -0.351
-5.5 | -0.02 | 0.06011 | 0 | -0.333
-5 | -0.05 | 0.06863 | 0 | -0.734
-4.5 | -0.069 | 0.06212 | 0 | -1.112
-4 | -0.077 | 0.05484 | 0 | -1.401
-3.5 | -0.073 | 0.05105 | 0 | -1.437
-3 | -0.061 | 0.04685 | 0 | -1.296
-2.5 | -0.039 | 0.0496 | 0 | -0.785
-2 | -0.009 | 0.04559 | 0 | -0.191
-1.5 | 0.029 | 0.04131 | 0 | 0.696
-1 | 0.072 | 0.03897 | 0 | 1.842
-0.5 | 0.119 | 0.03665 | 0 | 3.237
0 | 0.21 | 0.01047 | 0 | 20.029
0.5 | 0.272 | 0.00949 | 0 | 28.681
1 | 0.335 | 0.00879 | 0 | 38.139
1.5 | 0.397 | 0.00844 | 0 | 47.032
2 | 0.458 | 0.00834 | 0 | 54.945
2.5 | 0.517 | 0.0137 | 0.001 | 37.731
3 | 0.576 | 0.01525 | 0.001 | 37.757
3.5 | 0.634 | 0.01558 | 0.001 | 40.732
4 | 0.693 | 0.0116 | 0 | 59.751
4.5 | 0.751 | 0.01122 | 0 | 66.985
5 | 0.81 | 0.01085 | 0 | 74.62
5.5 | 0.868 | 0.0107 | 0 | 81.129
6 | 0.925 | 0.01067 | -0.001 | 86.686
6.5 | 0.968 | 0.0125 | -0.001 | 77.476
7 | 0.962 | 0.01982 | -0.001 | 48.545
7.5 | 0.845 | 0.04722 | 0 | 17.903
8 | 0.861 | 0.05112 | 0 | 16.847
8.5 | 0.863 | 0.05604 | 0 | 15.392
9 | 0.846 | 0.06127 | -0.001 | 13.815
9.5 | 0.811 | 0.0682 | -0.001 | 11.887
10 | 0.755 | 0.07063 | -0.001 | 10.686
10.5 | 0.68 | 0.07807 | -0.001 | 8.707
11 | 0.589 | 0.08561 | -0.001 | 6.875
11.5 | 0.485 | 0.09516 | -0.001 | 5.099

## 22. Re 250k Mach 0.25 (2)
BIGFOIL.COM POLAR EXPORT
NACA45105
NACA45105 |  |  |  | Cl Max: | 1.1581 | at alpha= | 12 | deg
XFOIL ncrit=9 |  |  |  | L/D Max: | 78.8472 | at alpha= | 7.5 | deg
Re: | 250000 |  |  | Cd Min: | 0.2045 | at alpha= | 17 | deg
Mach: | 0.25 |  |  | Cl=0 at alpha= | -2.1761 | deg
|  |  |  | @ Cl=0.1, Cd= | 0.015616
|  |  |  | @ Cl=0.4, Cd= | 0.017458
|  |  |  | @ Cl=0.6, Cd= | 0.013452
alpha (deg) | Cl | Cd | Cm | Cl/Cd
-16 | -0.5364 | 0.19726 | 0.0643 | -2.7193
-15.5 | -0.5192 | 0.18782 | 0.0618 | -2.7643
-15 | -0.5053 | 0.18085 | 0.0591 | -2.794
-14.5 | -0.4924 | 0.17517 | 0.056 | -2.811
-14 | -0.4799 | 0.16985 | 0.053 | -2.8254
-13.5 | -0.4681 | 0.16475 | 0.0501 | -2.8413
-13 | -0.458 | 0.16002 | 0.0473 | -2.8621
-12.5 | -0.4469 | 0.15476 | 0.0445 | -2.8877
-12 | -0.4343 | 0.14882 | 0.0416 | -2.9183
-11.5 | -0.4215 | 0.14265 | 0.0387 | -2.9548
-11 | -0.4081 | 0.13667 | 0.0357 | -2.986
-10.5 | -0.3991 | 0.13332 | 0.0316 | -2.9935
-10 | -0.3902 | 0.1279 | 0.0283 | -3.0508
-9.5 | -0.3808 | 0.12196 | 0.025 | -3.1223
-9 | -0.3711 | 0.11577 | 0.0217 | -3.2055
-7.5 | -0.3416 | 0.09344 | 0.0168 | -3.6558
-7 | -0.3286 | 0.0842 | 0.0169 | -3.9026
-6.5 | -0.3221 | 0.07756 | 0.0153 | -4.1529
-6 | -0.3092 | 0.07063 | 0.0122 | -4.3777
-5.5 | -0.2894 | 0.06349 | 0.0084 | -4.5582
-5 | -0.2626 | 0.05628 | 0.0044 | -4.666
-4.5 | -0.2294 | 0.04915 | 0.0005 | -4.6673
-4 | -0.1892 | 0.04227 | -0.0033 | -4.476
-3.5 | -0.14 | 0.03643 | -0.0068 | -3.843
-3 | -0.0765 | 0.03311 | -0.0098 | -2.3105
-2.5 | -0.023 | 0.02799 | -0.0111 | -0.82172
-2 | 0.0125 | 0.01939 | -0.0124 | 0.64466
-1.5 | 0.0762 | 0.0175 | -0.0124 | 4.3543
-1 | 0.1299 | 0.01325 | -0.0124 | 9.8038
-0.5 | 0.1798 | 0.01008 | -0.0124 | 17.8373
0 | 0.2544 | 0.02572 | -0.012 | 9.8911
0.5 | 0.3063 | 0.02135 | -0.0115 | 14.3466
1 | 0.3638 | 0.01928 | -0.0106 | 18.8693
1.5 | 0.4258 | 0.01616 | -0.0084 | 26.349
2 | 0.4814 | 0.01469 | -0.0073 | 32.7706
2.5 | 0.5347 | 0.01391 | -0.0061 | 38.44
3 | 0.5879 | 0.01362 | -0.0052 | 43.1645
3.5 | 0.6932 | 0.01216 | -0.0155 | 57.0066
4 | 0.7461 | 0.01252 | -0.0147 | 59.5927
4.5 | 0.7989 | 0.01297 | -0.0138 | 61.596
5 | 0.8518 | 0.01344 | -0.0128 | 63.378
5.5 | 0.9047 | 0.01391 | -0.012 | 65.0395
6 | 0.9575 | 0.01451 | -0.0111 | 65.989
6.5 | 1.0105 | 0.01504 | -0.0102 | 67.1875
7 | 1.0631 | 0.0152 | -0.009 | 69.9408
7.5 | 1.1149 | 0.01414 | -0.0075 | 78.8472
8 | 1.1292 | 0.02041 | -0.0055 | 55.3258
8.5 | 1.1539 | 0.02425 | -0.0034 | 47.5835
9 | 1.1561 | 0.02936 | -0.0015 | 39.3767
9.5 | 1.1386 | 0.03648 | -0.0023 | 31.2116
10 | 1.1262 | 0.04245 | 0.001 | 26.53
10.5 | 1.1391 | 0.04684 | 0.0033 | 24.319
11 | 1.152 | 0.05202 | 0.007 | 22.1453
11.5 | 1.1528 | 0.05953 | 0.0082 | 19.365
12 | 1.1581 | 0.06628 | 0.0081 | 17.4728
12.5 | 1.1385 | 0.07618 | 0.0038 | 14.9449
13 | 1.1107 | 0.08803 | -0.0015 | 12.6173
13.5 | 1.082 | 0.10065 | -0.0084 | 10.7501
14 | 1.0519 | 0.11498 | -0.0167 | 9.1485
14.5 | 1.0243 | 0.13027 | -0.0259 | 7.8629
15 | 0.9987 | 0.14705 | -0.0361 | 6.7916
16 | 0.9768 | 0.1843 | -0.0513 | 5.3001
16.5 | 0.9736 | 0.19843 | -0.0615 | 4.9065
17 | 0.9896 | 0.2045 | -0.0633 | 4.8391

## 23. Re 250k Mach 0.50 (1)
BIGFOIL.COM POLAR EXPORT
NACA45105
NACA45105 |  |  |  | Cl Max: | 1.19 | at alpha= | 20 | deg
JavaFoil+Calcfoil stall+Eppler ext transition |  |  |  | L/D Max: | 68.375 | at alpha= | 4.5 | deg
Re: | 250000 |  |  | Cd Min: | 0.00926 | at alpha= | 2 | deg
Mach: | 0.5 |  |  | Cl=0 at alpha= | -1.8846 | deg
|  |  |  | @ Cl=0.1, Cd= | 0.034594
|  |  |  | @ Cl=0.4, Cd= | 0.009855
|  |  |  | @ Cl=0.6, Cd= | 0.011245
alpha (deg) | Cl | Cd | Cm | Cl/Cd
-20 | -0.909 | 0.25668 | -0.007 | -3.542
-19.5 | -0.885 | 0.25146 | -0.007 | -3.521
-19 | -0.861 | 0.24664 | -0.006 | -3.493
-18.5 | -0.838 | 0.24194 | -0.006 | -3.462
-18 | -0.812 | 0.22936 | -0.005 | -3.542
-17.5 | -0.788 | 0.21923 | -0.005 | -3.596
-17 | -0.764 | 0.21406 | -0.005 | -3.57
-16.5 | -0.74 | 0.20976 | -0.004 | -3.527
-16 | -0.716 | 0.20504 | -0.004 | -3.49
-15.5 | -0.69 | 0.20132 | -0.004 | -3.429
-15 | -0.666 | 0.1919 | -0.003 | -3.47
-14.5 | -0.641 | 0.18761 | -0.003 | -3.419
-14 | -0.617 | 0.18325 | -0.003 | -3.366
-13.5 | -0.591 | 0.1795 | -0.002 | -3.295
-13 | -0.567 | 0.17582 | -0.002 | -3.223
-12.5 | -0.542 | 0.17281 | -0.002 | -3.136
-12 | -0.517 | 0.16397 | -0.002 | -3.154
-11.5 | -0.492 | 0.15747 | -0.001 | -3.122
-11 | -0.467 | 0.15403 | -0.001 | -3.03
-10.5 | -0.442 | 0.1507 | -0.001 | -2.931
-10 | -0.417 | 0.14916 | -0.001 | -2.793
-9.5 | -0.391 | 0.13563 | -0.001 | -2.884
-9 | -0.366 | 0.13979 | -0.001 | -2.617
-8.5 | -0.341 | 0.13731 | 0 | -2.481
-8 | -0.315 | 0.13505 | 0 | -2.334
-7.5 | -0.29 | 0.12715 | 0 | -2.278
-7 | -0.264 | 0.11839 | 0 | -2.231
-6.5 | -0.239 | 0.11761 | 0 | -2.029
-6 | -0.213 | 0.11589 | 0 | -1.839
-5.5 | -0.187 | 0.06702 | 0 | -2.796
-5 | -0.162 | 0.05646 | 0 | -2.864
-4.5 | -0.136 | 0.05032 | 0 | -2.702
-4 | -0.11 | 0.06036 | 0 | -1.824
-3.5 | -0.084 | 0.05032 | 0 | -1.675
-3 | -0.058 | 0.0446 | 0 | -1.309
-2.5 | -0.032 | 0.05097 | 0 | -0.637
-2 | -0.006 | 0.04356 | 0.001 | -0.149
-1.5 | 0.02 | 0.05289 | 0.001 | 0.37
-1 | 0.046 | 0.04285 | 0 | 1.064
-0.5 | 0.072 | 0.03947 | 0 | 1.817
0 | 0.21 | 0.01544 | 0 | 13.58
0.5 | 0.294 | 0.01181 | 0 | 24.855
1 | 0.37 | 0.01013 | 0 | 36.525
1.5 | 0.442 | 0.00947 | 0 | 46.679
2 | 0.511 | 0.00926 | 0 | 55.193
2.5 | 0.577 | 0.00938 | 0 | 61.489
3 | 0.642 | 0.01465 | 0.001 | 43.849
3.5 | 0.708 | 0.0152 | 0.001 | 46.559
4 | 0.772 | 0.01468 | 0 | 52.619
4.5 | 0.833 | 0.01219 | 0 | 68.375
5 | 0.879 | 0.01315 | 0 | 66.891
5.5 | 0.925 | 0.01457 | 0 | 63.472
6 | 0.971 | 0.01646 | -0.001 | 58.988
6.5 | 0.99 | 0.02499 | -0.001 | 39.599
7 | 0.888 | 0.04561 | 0 | 19.474
7.5 | 0.869 | 0.0522 | 0 | 16.643
8 | 0.522 | 0.05752 | 0 | 9.067
8.5 | 0.548 | 0.06944 | -0.001 | 7.898
9 | 0.575 | 0.06973 | -0.001 | 8.251
9.5 | 0.602 | 0.0715 | -0.001 | 8.424
10 | 0.629 | 0.09064 | -0.001 | 6.941
10.5 | 0.656 | 0.08684 | -0.001 | 7.559
11 | 0.684 | 0.13711 | -0.002 | 4.986
11.5 | 0.711 | 0.14109 | -0.002 | 5.036
12 | 0.738 | 0.14524 | -0.002 | 5.081
12.5 | 0.766 | 0.15979 | -0.003 | 4.791
13 | 0.793 | 0.16397 | -0.003 | 4.833
13.5 | 0.82 | 0.17336 | -0.003 | 4.731
14 | 0.848 | 0.18439 | -0.004 | 4.6
14.5 | 0.876 | 0.18709 | -0.004 | 4.682
15 | 0.903 | 0.19656 | -0.004 | 4.595
15.5 | 0.931 | 0.20717 | -0.005 | 4.496
16 | 0.96 | 0.21241 | -0.005 | 4.519
16.5 | 0.989 | 0.22955 | -0.006 | 4.307
17 | 1.017 | 0.23246 | -0.006 | 4.377
17.5 | 1.045 | 0.24217 | -0.007 | 4.315
18 | 1.074 | 0.24934 | -0.007 | 4.306
18.5 | 1.103 | 0.26573 | -0.008 | 4.151
19 | 1.132 | 0.26872 | -0.009 | 4.214
19.5 | 1.162 | 0.28021 | -0.009 | 4.147
20 | 1.19 | 0.28347 | -0.01 | 4.197

## 24. Re 250k Mach 0.50 (2)
BIGFOIL.COM POLAR EXPORT
NACA45105
NACA45105 |  |  |  | Cl Max: | 1.223 | at alpha= | 7.5 | deg
XFOIL ncrit=9 |  |  |  | L/D Max: | 70.2183 | at alpha= | 7 | deg
Re: | 250000 |  |  | Cd Min: | 0.24651 | at alpha= | -17 | deg
Mach: | 0.5 |  |  | Cl=0 at alpha= | -2.2472 | deg
|  |  |  | @ Cl=0.1, Cd= | 0.038683
|  |  |  | @ Cl=0.4, Cd= | 0.021564
|  |  |  | @ Cl=0.6, Cd= | 0.015832
alpha (deg) | Cl | Cd | Cm | Cl/Cd
-17 | -0.776 | 0.24651 | 0.0973 | -3.1479
-16.5 | -0.7517 | 0.23435 | 0.0937 | -3.2076
-16 | -0.729 | 0.2256 | 0.0894 | -3.2314
-15.5 | -0.7064 | 0.21753 | 0.085 | -3.2474
-15 | -0.6837 | 0.20977 | 0.0806 | -3.2593
-14.5 | -0.6611 | 0.2021 | 0.0762 | -3.2712
-14 | -0.6386 | 0.19443 | 0.0719 | -3.2845
-13.5 | -0.6165 | 0.18684 | 0.0677 | -3.2996
-13 | -0.5946 | 0.17928 | 0.0636 | -3.3166
-12.5 | -0.5731 | 0.17176 | 0.0595 | -3.3366
-12 | -0.5519 | 0.16432 | 0.0556 | -3.3587
-11.5 | -0.5303 | 0.15715 | 0.0516 | -3.3745
-11 | -0.5091 | 0.15128 | 0.0472 | -3.3653
-10.5 | -0.4942 | 0.14845 | 0.0415 | -3.3291
-9 | -0.4344 | 0.12313 | 0.0318 | -3.528
-8.5 | -0.4145 | 0.11482 | 0.0291 | -3.61
-8 | -0.3951 | 0.10809 | 0.0263 | -3.6553
-7.5 | -0.3795 | 0.10212 | 0.024 | -3.7162
-7 | -0.3633 | 0.09621 | 0.0213 | -3.7761
-6.5 | -0.3481 | 0.09051 | 0.0185 | -3.846
-6 | -0.334 | 0.08505 | 0.0154 | -3.9271
-5.5 | -0.3104 | 0.07918 | 0.0109 | -3.9202
-5 | -0.2802 | 0.07321 | 0.0061 | -3.8273
-4.5 | -0.2425 | 0.06733 | 0.0011 | -3.6017
-4 | -0.1912 | 0.06241 | -0.0045 | -3.0636
-3.5 | -0.1272 | 0.05909 | -0.01 | -2.1526
-3 | -0.0682 | 0.0542 | -0.0129 | -1.2583
-2.5 | -0.0272 | 0.04521 | -0.0145 | -0.60164
-2 | 0.0266 | 0.03965 | -0.0157 | 0.67087
-1.5 | 0.1063 | 0.0386 | -0.016 | 2.7539
-1 | 0.161 | 0.03216 | -0.0164 | 5.0062
-0.5 | 0.2207 | 0.02825 | -0.016 | 7.8124
0 | 0.2948 | 0.02752 | -0.0142 | 10.7122
0.5 | 0.3529 | 0.02287 | -0.0139 | 15.4307
1 | 0.4196 | 0.02102 | -0.0125 | 19.9619
1.5 | 0.4842 | 0.01906 | -0.0114 | 25.404
2 | 0.5533 | 0.01651 | -0.0094 | 33.513
2.5 | 0.6146 | 0.01562 | -0.0078 | 39.347
3 | 0.6748 | 0.01536 | -0.0063 | 43.9323
3.5 | 0.7962 | 0.01407 | -0.0178 | 56.5885
4 | 0.8561 | 0.01479 | -0.0165 | 57.8837
4.5 | 0.9161 | 0.01555 | -0.0151 | 58.9132
5 | 0.9764 | 0.01628 | -0.0135 | 59.9754
5.5 | 1.0352 | 0.01744 | -0.0119 | 59.3578
6 | 1.0947 | 0.01851 | -0.01 | 59.141
6.5 | 1.1544 | 0.01961 | -0.0079 | 58.8679
7 | 1.2225 | 0.01741 | -0.0041 | 70.2183
7.5 | 1.223 | 0.02348 | -0.0024 | 52.0869
8 | 1.204 | 0.03186 | -0.0044 | 37.7903
8.5 | 1.1736 | 0.04102 | -0.0067 | 28.6104
9 | 1.1412 | 0.05044 | -0.009 | 22.6249
9.5 | 1.1053 | 0.0605 | -0.0119 | 18.2694
10 | 1.09 | 0.06859 | -0.0135 | 15.8915
10.5 | 1.0929 | 0.07438 | -0.0127 | 14.6935
11 | 1.1042 | 0.0794 | -0.0102 | 13.9068
11.5 | 1.103 | 0.08725 | -0.0106 | 12.6418
12 | 1.0903 | 0.09764 | -0.0141 | 11.1665
12.5 | 1.0716 | 0.1097 | -0.0196 | 9.7685

## 25. Re 500k Mach 0.00 (1)
BIGFOIL.COM POLAR EXPORT
NACA45105
NACA45105 |  |  |  | Cl Max: | 0.965 | at alpha= | 7 | deg
JavaFoil+Calcfoil stall+Eppler ext transition |  |  |  | L/D Max: | 113.396 | at alpha= | 6.5 | deg
Re: | 500000 |  |  | Cd Min: | 0.00752 | at alpha= | 1.5 | deg
Mach: | 0 |  |  | Cl=0 at alpha= | -1.8846 | deg
|  |  |  | @ Cl=0.1, Cd= | 0.034055
|  |  |  | @ Cl=0.4, Cd= | 0.0087581
|  |  |  | @ Cl=0.6, Cd= | 0.0133
alpha (deg) | Cl | Cd | Cm | Cl/Cd
-11 | -0.084 | 0.09289 | -0.001 | -0.904
-10.5 | -0.09 | 0.08695 | -0.001 | -1.031
-10 | -0.096 | 0.08262 | -0.001 | -1.156
-9.5 | -0.102 | 0.07707 | -0.001 | -1.32
-9 | -0.108 | 0.08101 | 0 | -1.334
-8.5 | -0.114 | 0.07431 | 0 | -1.54
-8 | -0.121 | 0.07071 | 0 | -1.708
-7.5 | -0.127 | 0.06507 | 0 | -1.947
-7 | -0.132 | 0.05999 | 0 | -2.199
-6.5 | -0.136 | 0.05895 | 0 | -2.307
-6 | -0.138 | 0.05489 | 0 | -2.521
-5.5 | -0.138 | 0.05562 | 0 | -2.487
-5 | -0.135 | 0.05264 | 0 | -2.567
-4.5 | -0.128 | 0.04859 | 0 | -2.631
-4 | -0.115 | 0.04501 | 0 | -2.566
-3.5 | -0.097 | 0.04241 | 0 | -2.282
-3 | -0.073 | 0.04013 | 0 | -1.815
-2.5 | -0.044 | 0.0384 | 0 | -1.135
-2 | -0.009 | 0.03659 | 0 | -0.253
-1.5 | 0.03 | 0.03625 | 0 | 0.815
-1 | 0.072 | 0.03487 | 0 | 2.065
-0.5 | 0.117 | 0.03356 | 0 | 3.493
0 | 0.205 | 0.00782 | 0 | 26.228
0.5 | 0.265 | 0.00823 | 0 | 32.21
1 | 0.325 | 0.00785 | 0 | 41.44
1.5 | 0.385 | 0.00752 | 0 | 51.18
2 | 0.444 | 0.01239 | 0.001 | 35.809
2.5 | 0.501 | 0.01336 | 0.001 | 37.481
3 | 0.558 | 0.01403 | 0.001 | 39.756
3.5 | 0.615 | 0.01304 | 0.001 | 47.143
4 | 0.671 | 0.0092 | 0 | 72.988
4.5 | 0.728 | 0.00899 | 0 | 80.986
5 | 0.785 | 0.00858 | 0 | 91.47
5.5 | 0.841 | 0.0083 | 0 | 101.332
6 | 0.897 | 0.00825 | -0.001 | 108.744
6.5 | 0.947 | 0.00835 | -0.001 | 113.396
7 | 0.965 | 0.01461 | -0.001 | 66.063
7.5 | 0.826 | 0.04526 | 0 | 18.25
8 | 0.848 | 0.04843 | 0 | 17.517
8.5 | 0.862 | 0.05235 | 0 | 16.467
9 | 0.866 | 0.05603 | -0.001 | 15.451
9.5 | 0.859 | 0.05952 | -0.001 | 14.427
10 | 0.841 | 0.06581 | -0.001 | 12.781
10.5 | 0.814 | 0.06862 | -0.001 | 11.862
11 | 0.779 | 0.07413 | -0.001 | 10.503
11.5 | 0.737 | 0.07918 | -0.001 | 9.305
12 | 0.691 | 0.08255 | -0.001 | 8.37

## 26. Re 500k Mach 0.00 (2)
BIGFOIL.COM POLAR EXPORT
NACA45105
NACA45105 |  |  |  | Cl Max: | 1.1926 | at alpha= | 10.5 | deg
XFOIL ncrit=9 |  |  |  | L/D Max: | 102.02 | at alpha= | 7 | deg
Re: | 500000 |  |  | Cd Min: | 0.03603 | at alpha= | 10.5 | deg
Mach: | 0 |  |  | Cl=0 at alpha= | -99 | deg
|  |  |  | @ Cl=0.1, Cd= | 0.02019
|  |  |  | @ Cl=0.4, Cd= | 0.011985
|  |  |  | @ Cl=0.6, Cd= | 0.0095426
alpha (deg) | Cl | Cd | Cm | Cl/Cd
0 | 0.2392 | 0.02019 | -0.0103 | 11.8474
0.5 | 0.2938 | 0.01784 | -0.0094 | 16.4686
1 | 0.3517 | 0.01396 | -0.007 | 25.1934
1.5 | 0.406 | 0.01174 | -0.006 | 34.5826
2 | 0.4576 | 0.0107 | -0.0047 | 42.7664
2.5 | 0.5099 | 0.01025 | -0.004 | 49.7463
3 | 0.5634 | 0.01013 | -0.0036 | 55.617
3.5 | 0.6687 | 0.00844 | -0.0151 | 79.2299
4 | 0.7198 | 0.00861 | -0.0143 | 83.6005
4.5 | 0.7707 | 0.00887 | -0.0135 | 86.8884
5 | 0.8216 | 0.00912 | -0.0128 | 90.0877
5.5 | 0.8726 | 0.00938 | -0.0121 | 93.0277
6 | 0.9233 | 0.00973 | -0.0114 | 94.8921
6.5 | 0.9743 | 0.00998 | -0.0107 | 97.6253
7 | 1.0253 | 0.01005 | -0.0102 | 102.0199
7.5 | 1.0743 | 0.01056 | -0.0096 | 101.733
8 | 1.0994 | 0.01589 | -0.0077 | 69.1882
8.5 | 1.1382 | 0.01806 | -0.0063 | 63.0233
9 | 1.1534 | 0.02279 | -0.0034 | 50.6099
9.5 | 1.1691 | 0.0264 | -0.0003 | 44.2841
10 | 1.1685 | 0.03069 | 0.0039 | 38.0743
10.5 | 1.1926 | 0.03603 | 0.0087 | 33.1002

## 27. Re 500k Mach 0.10 (1)
BIGFOIL.COM POLAR EXPORT
NACA45105
NACA45105 |  |  |  | Cl Max: | 0.967 | at alpha= | 7 | deg
JavaFoil+Calcfoil stall+Eppler ext transition |  |  |  | L/D Max: | 113.433 | at alpha= | 6.5 | deg
Re: | 500000 |  |  | Cd Min: | 0.0074 | at alpha= | 2 | deg
Mach: | 0.1 |  |  | Cl=0 at alpha= | -1.8816 | deg
|  |  |  | @ Cl=0.1, Cd= | 0.034117
|  |  |  | @ Cl=0.4, Cd= | 0.0075169
|  |  |  | @ Cl=0.6, Cd= | 0.013387
alpha (deg) | Cl | Cd | Cm | Cl/Cd
-10.5 | -0.066 | 0.08917 | -0.001 | -0.743
-10 | -0.073 | 0.08333 | -0.001 | -0.873
-9.5 | -0.08 | 0.07864 | -0.001 | -1.012
-9 | -0.087 | 0.08052 | 0 | -1.078
-8.5 | -0.094 | 0.07617 | 0 | -1.237
-8 | -0.102 | 0.07038 | 0 | -1.445
-7.5 | -0.109 | 0.06611 | 0 | -1.65
-7 | -0.116 | 0.06157 | 0 | -1.884
-6.5 | -0.122 | 0.05903 | 0 | -2.065
-6 | -0.126 | 0.05479 | 0 | -2.305
-5.5 | -0.128 | 0.05181 | 0 | -2.479
-5 | -0.127 | 0.05341 | 0 | -2.384
-4.5 | -0.122 | 0.04896 | 0 | -2.494
-4 | -0.112 | 0.04542 | 0 | -2.457
-3.5 | -0.094 | 0.04282 | 0 | -2.205
-3 | -0.072 | 0.04035 | 0 | -1.775
-2.5 | -0.043 | 0.03872 | 0 | -1.113
-2 | -0.009 | 0.03658 | 0 | -0.252
-1.5 | 0.029 | 0.03674 | 0 | 0.802
-1 | 0.072 | 0.03492 | 0 | 2.063
-0.5 | 0.118 | 0.0336 | 0 | 3.497
0 | 0.206 | 0.00791 | 0 | 26.014
0.5 | 0.266 | 0.00833 | 0 | 31.942
1 | 0.327 | 0.00789 | 0 | 41.411
1.5 | 0.387 | 0.00755 | 0 | 51.238
2 | 0.446 | 0.0074 | 0.001 | 60.265
2.5 | 0.503 | 0.01341 | 0.001 | 37.517
3 | 0.56 | 0.01407 | 0.001 | 39.842
3.5 | 0.618 | 0.01308 | 0.001 | 47.23
4 | 0.675 | 0.00923 | 0 | 73.077
4.5 | 0.732 | 0.00902 | 0 | 81.105
5 | 0.788 | 0.00861 | 0 | 91.585
5.5 | 0.845 | 0.00833 | 0 | 101.443
6 | 0.901 | 0.00828 | -0.001 | 108.807
6.5 | 0.951 | 0.00839 | -0.001 | 113.433
7 | 0.967 | 0.01487 | -0.001 | 65.026
7.5 | 0.829 | 0.04527 | 0 | 18.314
8 | 0.851 | 0.04847 | 0 | 17.552
8.5 | 0.863 | 0.05233 | 0 | 16.49
9 | 0.864 | 0.05649 | -0.001 | 15.301
9.5 | 0.854 | 0.05993 | -0.001 | 14.253
10 | 0.832 | 0.06439 | -0.001 | 12.928
10.5 | 0.8 | 0.06905 | -0.001 | 11.591
11 | 0.759 | 0.07446 | -0.001 | 10.199
11.5 | 0.712 | 0.08025 | -0.001 | 8.871
12 | 0.66 | 0.0865 | -0.001 | 7.631

## 28. Re 500k Mach 0.25 (1)
BIGFOIL.COM POLAR EXPORT
NACA45105
NACA45105 |  |  |  | Cl Max: | 0.977 | at alpha= | 7 | deg
JavaFoil+Calcfoil stall+Eppler ext transition |  |  |  | L/D Max: | 113.201 | at alpha= | 6.5 | deg
Re: | 500000 |  |  | Cd Min: | 0.00717 | at alpha= | 1 | deg
Mach: | 0.25 |  |  | Cl=0 at alpha= | -1.8816 | deg
|  |  |  | @ Cl=0.1, Cd= | 0.034869
|  |  |  | @ Cl=0.4, Cd= | 0.08768
|  |  |  | @ Cl=0.6, Cd= | 0.08768
alpha (deg) | Cl | Cd | Cm | Cl/Cd
-20 | -0.098 | 0.22742 | -0.005 | -0.43
-19.5 | -0.095 | 0.21488 | -0.005 | -0.443
-19 | -0.093 | 0.20177 | -0.005 | -0.459
-18.5 | -0.09 | 0.18873 | -0.004 | -0.476
-18 | -0.087 | 0.17675 | -0.004 | -0.494
-17.5 | -0.085 | 0.17833 | -0.004 | -0.475
-17 | -0.082 | 0.16907 | -0.004 | -0.485
-16.5 | -0.079 | 0.15662 | -0.003 | -0.507
-16 | -0.077 | 0.15154 | -0.003 | -0.507
-15.5 | -0.074 | 0.16083 | -0.003 | -0.461
-15 | -0.071 | 0.1521 | -0.003 | -0.47
-14.5 | -0.069 | 0.13923 | -0.002 | -0.494
-14 | -0.066 | 0.12734 | -0.002 | -0.52
-13.5 | -0.064 | 0.12634 | -0.002 | -0.503
-13 | -0.061 | 0.1171 | -0.002 | -0.519
-12.5 | -0.058 | 0.11048 | -0.002 | -0.526
-12 | -0.055 | 0.10365 | -0.001 | -0.535
-11.5 | -0.053 | 0.09826 | -0.001 | -0.537
-11 | -0.05 | 0.10148 | -0.001 | -0.493
-10.5 | -0.047 | 0.09485 | -0.001 | -0.499
-10 | -0.045 | 0.08073 | -0.001 | -0.553
-9.5 | -0.042 | 0.08328 | -0.001 | -0.503
-9 | -0.039 | 0.07665 | 0 | -0.511
-8.5 | -0.036 | 0.07188 | 0 | -0.507
-8 | -0.034 | 0.06662 | 0 | -0.506
-7.5 | -0.031 | 0.06214 | 0 | -0.499
-7 | -0.028 | 0.05957 | 0 | -0.474
-6.5 | -0.026 | 0.06275 | 0 | -0.407
-6 | -0.023 | 0.05813 | 0 | -0.392
-5.5 | -0.02 | 0.05326 | 0 | -0.376
-5 | -0.05 | 0.05048 | 0 | -0.999
-4.5 | -0.069 | 0.04724 | 0 | -1.463
-4 | -0.077 | 0.0493 | 0 | -1.559
-3.5 | -0.073 | 0.04498 | 0 | -1.631
-3 | -0.061 | 0.04244 | 0 | -1.43
-2.5 | -0.039 | 0.03974 | 0 | -0.98
-2 | -0.009 | 0.03785 | 0 | -0.23
-1.5 | 0.029 | 0.03763 | 0 | 0.764
-1 | 0.072 | 0.03581 | 0 | 2.004
-0.5 | 0.119 | 0.03423 | 0 | 3.466
0 | 0.21 | 0.0083 | 0 | 25.268
0.5 | 0.272 | 0.00761 | 0 | 35.792
1 | 0.335 | 0.00717 | 0 | 46.712
1.5 | 0.397 | 0.00775 | 0 | 51.222
2 | 0.458 | 0.00761 | 0 | 60.185
2.5 | 0.517 | 0.01362 | 0.001 | 37.963
3 | 0.576 | 0.01418 | 0.001 | 40.597
3.5 | 0.634 | 0.01332 | 0.001 | 47.618
4 | 0.693 | 0.00943 | 0 | 73.522
4.5 | 0.751 | 0.0092 | 0 | 81.635
5 | 0.81 | 0.00879 | 0 | 92.068
5.5 | 0.868 | 0.00853 | 0 | 101.785
6 | 0.925 | 0.00849 | -0.001 | 109.025
6.5 | 0.976 | 0.00862 | -0.001 | 113.201
7 | 0.977 | 0.01639 | -0.001 | 59.598
7.5 | 0.846 | 0.04566 | 0 | 18.52
8 | 0.861 | 0.04912 | 0 | 17.532
8.5 | 0.863 | 0.05334 | 0 | 16.171
9 | 0.847 | 0.05668 | -0.001 | 14.934
9.5 | 0.811 | 0.0612 | -0.001 | 13.249
10 | 0.755 | 0.06623 | -0.001 | 11.399
10.5 | 0.68 | 0.07213 | -0.001 | 9.426
11 | 0.589 | 0.07891 | -0.001 | 7.46
11.5 | 0.485 | 0.08142 | -0.001 | 5.961
12 | 0.373 | 0.08768 | -0.002 | 4.254

## 29. Re 500k Mach 0.25 (2)
BIGFOIL.COM POLAR EXPORT
NACA45105
NACA45105 |  |  |  | Cl Max: | 0.3056 | at alpha= | 0.5 | deg
XFOIL ncrit=9 |  |  |  | L/D Max: | 16.7177 | at alpha= | 0.5 | deg
Re: | 500000 |  |  | Cd Min: | 0.01828 | at alpha= | 0.5 | deg
Mach: | 0.25 |  |  | Cl=0 at alpha= | -99 | deg
|  |  |  | @ Cl=0.1, Cd= | 0.01828
|  |  |  | @ Cl=0.4, Cd= | 0.01828
|  |  |  | @ Cl=0.6, Cd= | 0.01828
alpha (deg) | Cl | Cd | Cm | Cl/Cd
0.5 | 0.3056 | 0.01828 | -0.01 | 16.7177

## 30. Re 500k Mach 0.50 (1)
BIGFOIL.COM POLAR EXPORT
NACA45105
NACA45105 |  |  |  | Cl Max: | 1.19 | at alpha= | 20 | deg
JavaFoil+Calcfoil stall+Eppler ext transition |  |  |  | L/D Max: | 99.636 | at alpha= | 5.5 | deg
Re: | 500000 |  |  | Cd Min: | 0.00757 | at alpha= | 2 | deg
Mach: | 0.5 |  |  | Cl=0 at alpha= | -1.8846 | deg
|  |  |  | @ Cl=0.1, Cd= | 0.031287
|  |  |  | @ Cl=0.4, Cd= | 0.0079892
|  |  |  | @ Cl=0.6, Cd= | 0.012903
alpha (deg) | Cl | Cd | Cm | Cl/Cd
-20 | -0.909 | 0.22015 | -0.007 | -4.13
-19.5 | -0.885 | 0.21498 | -0.007 | -4.118
-19 | -0.862 | 0.21014 | -0.006 | -4.1
-18.5 | -0.838 | 0.20541 | -0.006 | -4.077
-18 | -0.812 | 0.19505 | -0.005 | -4.165
-17.5 | -0.788 | 0.19187 | -0.005 | -4.109
-17 | -0.764 | 0.18686 | -0.005 | -4.09
-16.5 | -0.74 | 0.18263 | -0.004 | -4.052
-16 | -0.716 | 0.17802 | -0.004 | -4.02
-15.5 | -0.69 | 0.16742 | -0.004 | -4.123
-15 | -0.666 | 0.16426 | -0.003 | -4.054
-14.5 | -0.641 | 0.1601 | -0.003 | -4.006
-14 | -0.617 | 0.15587 | -0.003 | -3.957
-13.5 | -0.591 | 0.1502 | -0.002 | -3.938
-13 | -0.567 | 0.14653 | -0.002 | -3.868
-12.5 | -0.542 | 0.14344 | -0.002 | -3.779
-12 | -0.517 | 0.13544 | -0.002 | -3.818
-11.5 | -0.492 | 0.12948 | -0.001 | -3.798
-11 | -0.467 | 0.12634 | -0.001 | -3.695
-10.5 | -0.442 | 0.12317 | -0.001 | -3.587
-10 | -0.417 | 0.12082 | -0.001 | -3.449
-9.5 | -0.391 | 0.11155 | -0.001 | -3.506
-9 | -0.366 | 0.11299 | -0.001 | -3.238
-8.5 | -0.341 | 0.11051 | 0 | -3.083
-8 | -0.315 | 0.10823 | 0 | -2.913
-7.5 | -0.29 | 0.07934 | 0 | -3.651
-7 | -0.264 | 0.06356 | 0 | -4.157
-6.5 | -0.239 | 0.05539 | 0 | -4.31
-6 | -0.213 | 0.05026 | 0 | -4.241
-5.5 | -0.187 | 0.05922 | 0 | -3.165
-5 | -0.162 | 0.0504 | 0 | -3.209
-4.5 | -0.136 | 0.04563 | 0 | -2.98
-4 | -0.11 | 0.05169 | 0 | -2.13
-3.5 | -0.084 | 0.044 | 0 | -1.916
-3 | -0.058 | 0.04018 | 0 | -1.454
-2.5 | -0.032 | 0.04506 | 0.001 | -0.72
-2 | -0.006 | 0.03971 | 0.001 | -0.163
-1.5 | 0.02 | 0.03769 | 0.001 | 0.519
-1 | 0.046 | 0.03881 | 0.001 | 1.175
-0.5 | 0.072 | 0.03623 | 0 | 1.979
0 | 0.21 | 0.01187 | 0 | 17.67
0.5 | 0.294 | 0.00929 | 0 | 31.614
1 | 0.37 | 0.00821 | 0 | 45.042
1.5 | 0.442 | 0.00768 | 0 | 57.536
2 | 0.511 | 0.00757 | 0 | 67.505
2.5 | 0.577 | 0.01257 | 0.001 | 45.919
3 | 0.642 | 0.01351 | 0.001 | 47.548
3.5 | 0.708 | 0.01453 | 0.001 | 48.72
4 | 0.773 | 0.01311 | 0 | 58.982
4.5 | 0.838 | 0.01006 | 0 | 83.257
5 | 0.903 | 0.00976 | 0 | 92.518
5.5 | 0.967 | 0.00971 | 0 | 99.636
6 | 1.025 | 0.01103 | -0.001 | 92.949
6.5 | 1 | 0.02134 | -0.001 | 46.849
7 | 0.888 | 0.04386 | 0 | 20.251
7.5 | 0.869 | 0.04827 | 0 | 18.001
8 | 0.522 | 0.0533 | -0.001 | 9.786
8.5 | 0.548 | 0.05666 | -0.001 | 9.681
9 | 0.575 | 0.06391 | -0.001 | 9.003
9.5 | 0.602 | 0.06604 | -0.001 | 9.122
10 | 0.629 | 0.08158 | -0.001 | 7.714
10.5 | 0.656 | 0.07947 | -0.001 | 8.261
11 | 0.684 | 0.08044 | -0.002 | 8.5
11.5 | 0.711 | 0.09671 | -0.002 | 7.348
12 | 0.738 | 0.12438 | -0.002 | 5.934
12.5 | 0.766 | 0.13166 | -0.003 | 5.815
13 | 0.793 | 0.13557 | -0.003 | 5.846
13.5 | 0.82 | 0.14422 | -0.003 | 5.688
14 | 0.848 | 0.155 | -0.004 | 5.472
14.5 | 0.876 | 0.1607 | -0.004 | 5.451
15 | 0.903 | 0.16167 | -0.004 | 5.587
15.5 | 0.932 | 0.17172 | -0.005 | 5.425
16 | 0.96 | 0.17784 | -0.005 | 5.398
16.5 | 0.989 | 0.19052 | -0.006 | 5.189
17 | 1.017 | 0.19487 | -0.006 | 5.221
17.5 | 1.045 | 0.20244 | -0.007 | 5.163
18 | 1.074 | 0.2115 | -0.007 | 5.077
18.5 | 1.103 | 0.21844 | -0.008 | 5.05
19 | 1.133 | 0.22446 | -0.009 | 5.046
19.5 | 1.162 | 0.23007 | -0.009 | 5.052
20 | 1.19 | 0.23538 | -0.01 | 5.055

## 31. Re 500k Mach 0.50 (2)
BIGFOIL.COM POLAR EXPORT
NACA45105
NACA45105 |  |  |  | Cl Max: | 1.2306 | at alpha= | 7.5 | deg
XFOIL ncrit=9 |  |  |  | L/D Max: | 97.4524 | at alpha= | 6.5 | deg
Re: | 500000 |  |  | Cd Min: | 0.24389 | at alpha= | -17 | deg
Mach: | 0.5 |  |  | Cl=0 at alpha= | -2.3121 | deg
|  |  |  | @ Cl=0.1, Cd= | 0.032452
|  |  |  | @ Cl=0.4, Cd= | 0.017568
|  |  |  | @ Cl=0.6, Cd= | 0.011484
alpha (deg) | Cl | Cd | Cm | Cl/Cd
-17 | -0.7775 | 0.24389 | 0.0991 | -3.1879
-16.5 | -0.7544 | 0.23342 | 0.0951 | -3.2319
-16 | -0.7319 | 0.22509 | 0.0906 | -3.2516
-15.5 | -0.7094 | 0.21717 | 0.0861 | -3.2666
-15 | -0.6866 | 0.20943 | 0.0816 | -3.2784
-14.5 | -0.664 | 0.20173 | 0.0772 | -3.2915
-14 | -0.6415 | 0.19402 | 0.0728 | -3.3064
-13.5 | -0.6195 | 0.18639 | 0.0686 | -3.3237
-13 | -0.5976 | 0.17875 | 0.0644 | -3.3432
-12.5 | -0.5761 | 0.17115 | 0.0603 | -3.3661
-12 | -0.5551 | 0.16359 | 0.0564 | -3.3932
-11.5 | -0.5341 | 0.15603 | 0.0525 | -3.4231
-11 | -0.5128 | 0.14879 | 0.0487 | -3.4465
-10.5 | -0.4917 | 0.14248 | 0.0444 | -3.451
-10 | -0.4727 | 0.13601 | 0.0402 | -3.4755
-9.5 | -0.4502 | 0.12953 | 0.0345 | -3.4756
-9 | -0.4371 | 0.12304 | 0.0328 | -3.5525
-8.5 | -0.4186 | 0.11422 | 0.0309 | -3.6649
-8 | -0.4016 | 0.10733 | 0.0281 | -3.7417
-7.5 | -0.3843 | 0.10107 | 0.0251 | -3.8023
-7 | -0.3679 | 0.09502 | 0.0221 | -3.8718
-6.5 | -0.3531 | 0.08926 | 0.0193 | -3.9559
-6 | -0.3399 | 0.08375 | 0.0162 | -4.0585
-5.5 | -0.3159 | 0.07773 | 0.0116 | -4.0641
-5 | -0.2852 | 0.0716 | 0.0066 | -3.9832
-4.5 | -0.2475 | 0.06551 | 0.0017 | -3.778
-4 | -0.2019 | 0.05947 | -0.0031 | -3.395
-3.5 | -0.1424 | 0.05467 | -0.0078 | -2.6047
-3 | -0.0796 | 0.05007 | -0.0116 | -1.5898
-2.5 | -0.0198 | 0.0448 | -0.0136 | -0.44196
-2 | 0.0329 | 0.03766 | -0.0149 | 0.87361
-1.5 | 0.0896 | 0.03269 | -0.0154 | 2.7409
-1 | 0.1657 | 0.03095 | -0.0147 | 5.3538
-0.5 | 0.2299 | 0.02725 | -0.0138 | 8.4367
0 | 0.2871 | 0.02211 | -0.0132 | 12.9851
0.5 | 0.3524 | 0.01951 | -0.012 | 18.0625
1.5 | 0.486 | 0.01406 | -0.0083 | 34.5661
2 | 0.5499 | 0.012 | -0.0066 | 45.825
2.5 | 0.6111 | 0.01137 | -0.0051 | 53.7467
3 | 0.6741 | 0.01122 | -0.0041 | 60.0802
4 | 0.864 | 0.01002 | -0.0159 | 86.2275
4.5 | 0.9259 | 0.01043 | -0.0144 | 88.7728
5 | 0.9878 | 0.0109 | -0.0128 | 90.6239
5.5 | 1.0506 | 0.01137 | -0.0111 | 92.4011
6 | 1.1135 | 0.01198 | -0.0093 | 92.9466
6.5 | 1.1782 | 0.01209 | -0.0071 | 97.4524
7 | 1.2134 | 0.01595 | -0.0052 | 76.0752
7.5 | 1.2306 | 0.0214 | -0.0028 | 57.5047
8 | 1.2171 | 0.03046 | -0.0067 | 39.9573
8.5 | 1.1845 | 0.03934 | -0.008 | 30.1093
9 | 1.1562 | 0.04797 | -0.0093 | 24.1026
9.5 | 1.1322 | 0.05631 | -0.0105 | 20.1066
10 | 1.1216 | 0.06345 | -0.0109 | 17.6769
10.5 | 1.1196 | 0.07017 | -0.011 | 15.9555
11 | 1.1179 | 0.07708 | -0.0108 | 14.5031
11.5 | 1.1113 | 0.0854 | -0.012 | 13.0129
12 | 1.0969 | 0.09561 | -0.0152 | 11.4726
12.5 | 1.079 | 0.10719 | -0.02 | 10.0662

## 32. Re 750k Mach 0.00 (1)
BIGFOIL.COM POLAR EXPORT
NACA45105
NACA45105 |  |  |  | Cl Max: | 0.999 | at alpha= | 7.5 | deg
JavaFoil+Calcfoil stall+Eppler ext transition |  |  |  | L/D Max: | 126.959 | at alpha= | 6.5 | deg
Re: | 750000 |  |  | Cd Min: | 0.00681 | at alpha= | 1.5 | deg
Mach: | 0 |  |  | Cl=0 at alpha= | -1.8846 | deg
|  |  |  | @ Cl=0.1, Cd= | 0.03287
|  |  |  | @ Cl=0.4, Cd= | 0.0083888
|  |  |  | @ Cl=0.6, Cd= | 0.012243
alpha (deg) | Cl | Cd | Cm | Cl/Cd
-11 | -0.084 | 0.08735 | -0.001 | -0.962
-10.5 | -0.09 | 0.08275 | -0.001 | -1.083
-10 | -0.096 | 0.07707 | -0.001 | -1.24
-9.5 | -0.102 | 0.07264 | -0.001 | -1.401
-9 | -0.108 | 0.06953 | 0 | -1.555
-8.5 | -0.114 | 0.06432 | 0 | -1.78
-8 | -0.121 | 0.06068 | 0 | -1.991
-7.5 | -0.127 | 0.0568 | 0 | -2.231
-7 | -0.132 | 0.05533 | 0 | -2.385
-6.5 | -0.136 | 0.05567 | 0 | -2.444
-6 | -0.138 | 0.05163 | 0 | -2.681
-5.5 | -0.138 | 0.04799 | 0 | -2.884
-5 | -0.135 | 0.04572 | 0 | -2.956
-4.5 | -0.128 | 0.04322 | 0 | -2.958
-4 | -0.116 | 0.04138 | 0 | -2.792
-3.5 | -0.097 | 0.04054 | 0 | -2.388
-3 | -0.073 | 0.0386 | 0 | -1.888
-2.5 | -0.044 | 0.03666 | 0 | -1.189
-2 | -0.009 | 0.03527 | 0 | -0.263
-1.5 | 0.03 | 0.03401 | 0 | 0.868
-1 | 0.072 | 0.03366 | 0 | 2.139
-0.5 | 0.117 | 0.03239 | 0 | 3.619
0 | 0.205 | 0.00796 | 0 | 25.784
0.5 | 0.265 | 0.00739 | 0 | 35.864
1 | 0.325 | 0.00706 | 0 | 46.066
1.5 | 0.385 | 0.00681 | 0 | 56.481
2 | 0.444 | 0.01302 | 0.001 | 34.082
2.5 | 0.501 | 0.01377 | 0.001 | 36.36
3 | 0.558 | 0.01295 | 0.001 | 43.079
3.5 | 0.615 | 0.01199 | 0.001 | 51.238
4 | 0.671 | 0.00826 | 0 | 81.255
4.5 | 0.728 | 0.00801 | 0 | 90.903
5 | 0.785 | 0.00765 | 0 | 102.531
5.5 | 0.841 | 0.00741 | 0 | 113.485
6 | 0.897 | 0.00737 | -0.001 | 121.712
6.5 | 0.947 | 0.00746 | -0.001 | 126.959
7 | 0.977 | 0.0131 | -0.001 | 74.604
7.5 | 0.999 | 0.01452 | -0.001 | 68.854
8 | 0.849 | 0.04768 | 0 | 17.797
8.5 | 0.862 | 0.05112 | 0 | 16.865
9 | 0.866 | 0.05442 | -0.001 | 15.91
9.5 | 0.859 | 0.05815 | -0.001 | 14.768
10 | 0.841 | 0.06265 | -0.001 | 13.426
10.5 | 0.814 | 0.0667 | -0.001 | 12.203
11 | 0.779 | 0.07025 | -0.001 | 11.085
11.5 | 0.737 | 0.07522 | -0.001 | 9.798
12 | 0.691 | 0.08006 | -0.001 | 8.632
12.5 | 0.643 | 0.08491 | -0.002 | 7.571

## 33. Re 750k Mach 0.10 (1)
BIGFOIL.COM POLAR EXPORT
NACA45105
NACA45105 |  |  |  | Cl Max: | 1.001 | at alpha= | 7.5 | deg
JavaFoil+Calcfoil stall+Eppler ext transition |  |  |  | L/D Max: | 127.024 | at alpha= | 6.5 | deg
Re: | 750000 |  |  | Cd Min: | 0.00682 | at alpha= | 1.5 | deg
Mach: | 0.1 |  |  | Cl=0 at alpha= | -1.8816 | deg
|  |  |  | @ Cl=0.1, Cd= | 0.03302
|  |  |  | @ Cl=0.4, Cd= | 0.0078534
|  |  |  | @ Cl=0.6, Cd= | 0.012325
alpha (deg) | Cl | Cd | Cm | Cl/Cd
-10.5 | -0.066 | 0.08067 | -0.001 | -0.822
-10 | -0.073 | 0.07781 | -0.001 | -0.935
-9.5 | -0.08 | 0.07371 | -0.001 | -1.08
-9 | -0.087 | 0.06994 | 0 | -1.241
-8.5 | -0.094 | 0.06573 | 0 | -1.434
-8 | -0.102 | 0.06112 | 0 | -1.665
-7.5 | -0.109 | 0.05733 | 0 | -1.904
-7 | -0.116 | 0.05884 | 0 | -1.972
-6.5 | -0.122 | 0.05548 | 0 | -2.198
-6 | -0.126 | 0.05216 | 0 | -2.422
-5.5 | -0.128 | 0.04888 | 0 | -2.628
-5 | -0.127 | 0.04589 | 0 | -2.775
-4.5 | -0.122 | 0.04318 | 0 | -2.829
-4 | -0.112 | 0.04143 | 0 | -2.695
-3.5 | -0.094 | 0.04076 | 0 | -2.317
-3 | -0.072 | 0.0388 | 0 | -1.846
-2.5 | -0.043 | 0.03687 | 0 | -1.169
-2 | -0.009 | 0.03521 | 0 | -0.262
-1.5 | 0.029 | 0.034 | 0 | 0.867
-1 | 0.072 | 0.03369 | 0 | 2.139
-0.5 | 0.118 | 0.03259 | 0 | 3.607
0 | 0.206 | 0.00801 | 0 | 25.711
0.5 | 0.266 | 0.0074 | 0 | 35.944
1 | 0.327 | 0.00707 | 0 | 46.232
1.5 | 0.387 | 0.00682 | 0 | 56.671
2 | 0.446 | 0.01151 | 0.001 | 38.732
2.5 | 0.503 | 0.01382 | 0.001 | 36.417
3 | 0.56 | 0.01298 | 0.001 | 43.171
3.5 | 0.618 | 0.01203 | 0.001 | 51.337
4 | 0.675 | 0.00829 | 0 | 81.374
4.5 | 0.732 | 0.00804 | 0 | 91.042
5 | 0.788 | 0.00768 | 0 | 102.664
5.5 | 0.845 | 0.00744 | 0 | 113.619
6 | 0.901 | 0.0074 | -0.001 | 121.793
6.5 | 0.951 | 0.00749 | -0.001 | 127.024
7 | 0.979 | 0.0133 | -0.001 | 73.595
7.5 | 1.001 | 0.01475 | -0.001 | 67.885
8 | 0.851 | 0.0478 | 0 | 17.801
8.5 | 0.863 | 0.0512 | 0 | 16.856
9 | 0.864 | 0.05465 | -0.001 | 15.815
9.5 | 0.854 | 0.05842 | -0.001 | 14.622
10 | 0.833 | 0.06296 | -0.001 | 13.222
10.5 | 0.8 | 0.06749 | -0.001 | 11.861
11 | 0.76 | 0.07224 | -0.001 | 10.514
11.5 | 0.712 | 0.07577 | -0.001 | 9.398
12 | 0.66 | 0.081 | -0.001 | 8.151
12.5 | 0.606 | 0.08609 | -0.002 | 7.045

## 34. Re 750k Mach 0.25 (1)
BIGFOIL.COM POLAR EXPORT
NACA45105
NACA45105 |  |  |  | Cl Max: | 0.987 | at alpha= | 7 | deg
JavaFoil+Calcfoil stall+Eppler ext transition |  |  |  | L/D Max: | 126.906 | at alpha= | 6.5 | deg
Re: | 750000 |  |  | Cd Min: | 0.00701 | at alpha= | 1.5 | deg
Mach: | 0.25 |  |  | Cl=0 at alpha= | -1.8816 | deg
|  |  |  | @ Cl=0.1, Cd= | 0.033152
|  |  |  | @ Cl=0.4, Cd= | 0.08246
|  |  |  | @ Cl=0.6, Cd= | 0.08246
alpha (deg) | Cl | Cd | Cm | Cl/Cd
-20 | -0.098 | 0.19297 | -0.005 | -0.507
-19.5 | -0.095 | 0.18648 | -0.005 | -0.51
-19 | -0.093 | 0.17768 | -0.005 | -0.521
-18.5 | -0.09 | 0.16691 | -0.005 | -0.539
-18 | -0.087 | 0.15881 | -0.004 | -0.55
-17.5 | -0.085 | 0.15767 | -0.004 | -0.538
-17 | -0.082 | 0.15881 | -0.004 | -0.517
-16.5 | -0.079 | 0.14793 | -0.003 | -0.537
-16 | -0.077 | 0.14062 | -0.003 | -0.546
-15.5 | -0.074 | 0.13238 | -0.003 | -0.56
-15 | -0.072 | 0.12687 | -0.003 | -0.564
-14.5 | -0.069 | 0.11855 | -0.002 | -0.581
-14 | -0.066 | 0.11136 | -0.002 | -0.594
-13.5 | -0.064 | 0.11106 | -0.002 | -0.572
-13 | -0.061 | 0.1039 | -0.002 | -0.586
-12.5 | -0.058 | 0.10288 | -0.002 | -0.565
-12 | -0.055 | 0.09762 | -0.001 | -0.568
-11.5 | -0.053 | 0.09112 | -0.001 | -0.579
-11 | -0.05 | 0.08596 | -0.001 | -0.582
-10.5 | -0.047 | 0.08028 | -0.001 | -0.59
-10 | -0.045 | 0.07598 | -0.001 | -0.588
-9.5 | -0.042 | 0.07176 | -0.001 | -0.584
-9 | -0.039 | 0.06734 | 0 | -0.582
-8.5 | -0.036 | 0.06422 | 0 | -0.568
-8 | -0.034 | 0.06247 | 0 | -0.54
-7.5 | -0.031 | 0.05816 | 0 | -0.533
-7 | -0.028 | 0.05658 | 0 | -0.5
-6.5 | -0.026 | 0.05311 | 0 | -0.481
-6 | -0.023 | 0.04989 | 0 | -0.456
-5.5 | -0.02 | 0.04689 | 0 | -0.427
-5 | -0.05 | 0.04754 | 0 | -1.061
-4.5 | -0.069 | 0.04439 | 0 | -1.558
-4 | -0.077 | 0.04232 | 0 | -1.816
-3.5 | -0.073 | 0.03987 | 0 | -1.84
-3 | -0.061 | 0.04042 | 0 | -1.503
-2.5 | -0.039 | 0.03796 | 0 | -1.026
-2 | -0.009 | 0.03596 | 0 | -0.242
-1.5 | 0.029 | 0.03433 | 0 | 0.837
-1 | 0.072 | 0.03342 | 0 | 2.148
-0.5 | 0.119 | 0.03297 | 0 | 3.599
0 | 0.21 | 0.00744 | 0 | 28.161
0.5 | 0.272 | 0.00775 | 0 | 35.138
1 | 0.335 | 0.00729 | 0 | 45.964
1.5 | 0.397 | 0.00701 | 0 | 56.668
2 | 0.458 | 0.01167 | 0.001 | 39.237
2.5 | 0.517 | 0.01256 | 0.001 | 41.153
3 | 0.576 | 0.01319 | 0.001 | 43.634
3.5 | 0.634 | 0.01225 | 0.001 | 51.786
4 | 0.693 | 0.00847 | 0 | 81.839
4.5 | 0.751 | 0.0082 | 0 | 91.653
5 | 0.81 | 0.00784 | 0 | 103.228
5.5 | 0.868 | 0.00761 | 0 | 114.055
6 | 0.925 | 0.00758 | -0.001 | 122.125
6.5 | 0.976 | 0.00769 | -0.001 | 126.906
7 | 0.987 | 0.0146 | -0.001 | 67.568
7.5 | 0.846 | 0.04496 | 0 | 18.813
8 | 0.861 | 0.04826 | 0 | 17.848
8.5 | 0.863 | 0.05174 | -0.001 | 16.672
9 | 0.847 | 0.05534 | -0.001 | 15.299
9.5 | 0.811 | 0.05986 | -0.001 | 13.547
10 | 0.755 | 0.06409 | -0.001 | 11.781
10.5 | 0.68 | 0.06817 | -0.001 | 9.974
11 | 0.589 | 0.07266 | -0.001 | 8.103
11.5 | 0.485 | 0.07824 | -0.001 | 6.204
12 | 0.373 | 0.08246 | -0.002 | 4.524

## 35. Re 750k Mach 0.25 (2)
BIGFOIL.COM POLAR EXPORT
NACA45105
NACA45105 |  |  |  | Cl Max: | 0.6397 | at alpha= | 3.5 | deg
XFOIL ncrit=9 |  |  |  | L/D Max: | 74.2111 | at alpha= | 3.5 | deg
Re: | 750000 |  |  | Cd Min: | 0.02265 | at alpha= | -0.5 | deg
Mach: | 0.25 |  |  | Cl=0 at alpha= | -99 | deg
|  |  |  | @ Cl=0.1, Cd= | 0.02265
|  |  |  | @ Cl=0.4, Cd= | 0.011109
|  |  |  | @ Cl=0.6, Cd= | 0.0089521
alpha (deg) | Cl | Cd | Cm | Cl/Cd
-0.5 | 0.19 | 0.02265 | -0.0121 | 8.3885
0 | 0.2507 | 0.02056 | -0.0107 | 12.1936
0.5 | 0.3089 | 0.01797 | -0.0092 | 17.1898
1 | 0.3651 | 0.0115 | -0.0065 | 31.7478
1.5 | 0.4222 | 0.01086 | -0.0059 | 38.8766
2 | 0.4743 | 0.00941 | -0.0043 | 50.4038
2.5 | 0.53 | 0.00912 | -0.0037 | 58.114
3 | 0.5859 | 0.00907 | -0.0033 | 64.5976
3.5 | 0.6397 | 0.00862 | -0.0028 | 74.2111

## 36. Re 750k Mach 0.50 (1)
BIGFOIL.COM POLAR EXPORT
NACA45105
NACA45105 |  |  |  | Cl Max: | 1.19 | at alpha= | 20 | deg
JavaFoil+Calcfoil stall+Eppler ext transition |  |  |  | L/D Max: | 118.942 | at alpha= | 6 | deg
Re: | 750000 |  |  | Cd Min: | 0.00687 | at alpha= | 1.5 | deg
Mach: | 0.5 |  |  | Cl=0 at alpha= | -1.8846 | deg
|  |  |  | @ Cl=0.1, Cd= | 0.029471
|  |  |  | @ Cl=0.4, Cd= | 0.0071092
|  |  |  | @ Cl=0.6, Cd= | 0.012461
alpha (deg) | Cl | Cd | Cm | Cl/Cd
-20 | -0.909 | 0.20433 | -0.007 | -4.45
-19.5 | -0.885 | 0.19917 | -0.007 | -4.446
-19 | -0.862 | 0.19431 | -0.006 | -4.434
-18.5 | -0.838 | 0.18959 | -0.006 | -4.418
-18 | -0.812 | 0.18009 | -0.005 | -4.511
-17.5 | -0.788 | 0.17598 | -0.005 | -4.48
-17 | -0.764 | 0.17105 | -0.005 | -4.468
-16.5 | -0.74 | 0.16684 | -0.004 | -4.436
-16 | -0.716 | 0.16228 | -0.004 | -4.41
-15.5 | -0.69 | 0.15644 | -0.004 | -4.413
-15 | -0.666 | 0.14841 | -0.003 | -4.487
-14.5 | -0.641 | 0.1443 | -0.003 | -4.445
-14 | -0.617 | 0.14014 | -0.003 | -4.402
-13.5 | -0.592 | 0.13733 | -0.002 | -4.307
-13 | -0.567 | 0.13365 | -0.002 | -4.241
-12.5 | -0.542 | 0.13055 | -0.002 | -4.152
-12 | -0.517 | 0.12624 | -0.002 | -4.097
-11.5 | -0.492 | 0.11686 | -0.002 | -4.208
-11 | -0.467 | 0.11395 | -0.001 | -4.097
-10.5 | -0.442 | 0.11086 | -0.001 | -3.985
-10 | -0.417 | 0.11135 | -0.001 | -3.742
-9.5 | -0.391 | 0.10046 | -0.001 | -3.894
-9 | -0.366 | 0.07364 | -0.001 | -4.97
-8.5 | -0.341 | 0.06448 | 0 | -5.284
-8 | -0.315 | 0.05808 | 0 | -5.43
-7.5 | -0.29 | 0.07226 | 0 | -4.009
-7 | -0.264 | 0.06011 | 0 | -4.397
-6.5 | -0.239 | 0.05274 | 0 | -4.528
-6 | -0.213 | 0.04832 | 0 | -4.412
-5.5 | -0.187 | 0.05469 | 0 | -3.427
-5 | -0.162 | 0.04775 | 0 | -3.387
-4.5 | -0.136 | 0.04295 | 0 | -3.166
-4 | -0.11 | 0.04855 | 0 | -2.269
-3.5 | -0.084 | 0.04174 | 0 | -2.02
-3 | -0.058 | 0.0382 | 0 | -1.529
-2.5 | -0.032 | 0.04242 | 0.001 | -0.765
-2 | -0.006 | 0.038 | 0.001 | -0.17
-1.5 | 0.02 | 0.03598 | 0.001 | 0.543
-1 | 0.046 | 0.03693 | 0.001 | 1.235
-0.5 | 0.072 | 0.03475 | 0.001 | 2.064
0 | 0.21 | 0.00873 | 0 | 24.018
0.5 | 0.294 | 0.00826 | 0 | 35.559
1 | 0.37 | 0.00728 | 0 | 50.828
1.5 | 0.442 | 0.00687 | 0 | 64.286
2 | 0.511 | 0.00687 | 0 | 74.432
2.5 | 0.577 | 0.01221 | 0.001 | 47.244
3 | 0.643 | 0.01293 | 0.001 | 49.693
3.5 | 0.708 | 0.01332 | 0.001 | 53.145
4 | 0.773 | 0.01199 | 0 | 64.459
4.5 | 0.838 | 0.00903 | 0 | 92.842
5 | 0.903 | 0.00872 | 0 | 103.497
5.5 | 0.967 | 0.00851 | 0 | 113.612
6 | 1.03 | 0.00866 | -0.001 | 118.942
6.5 | 1.007 | 0.01936 | -0.001 | 51.982
7 | 0.889 | 0.0431 | 0 | 20.616
7.5 | 0.869 | 0.04708 | 0 | 18.457
8 | 0.522 | 0.05173 | -0.001 | 10.084
8.5 | 0.549 | 0.05489 | -0.001 | 9.994
9 | 0.576 | 0.05887 | -0.001 | 9.776
9.5 | 0.602 | 0.0628 | -0.001 | 9.593
10 | 0.629 | 0.07593 | -0.001 | 8.289
10.5 | 0.657 | 0.0751 | -0.002 | 8.743
11 | 0.684 | 0.07726 | -0.002 | 8.853
11.5 | 0.711 | 0.09279 | -0.002 | 7.66
12 | 0.738 | 0.09093 | -0.002 | 8.119
12.5 | 0.766 | 0.12176 | -0.003 | 6.288
13 | 0.793 | 0.12545 | -0.003 | 6.319
13.5 | 0.82 | 0.13117 | -0.003 | 6.255
14 | 0.848 | 0.13841 | -0.004 | 6.128
14.5 | 0.876 | 0.14553 | -0.004 | 6.02
15 | 0.903 | 0.14996 | -0.004 | 6.024
15.5 | 0.932 | 0.1605 | -0.005 | 5.804
16 | 0.96 | 0.16279 | -0.005 | 5.897
16.5 | 0.989 | 0.17367 | -0.006 | 5.693
17 | 1.018 | 0.17879 | -0.006 | 5.691
17.5 | 1.045 | 0.18482 | -0.007 | 5.656
18 | 1.074 | 0.19078 | -0.007 | 5.629
18.5 | 1.103 | 0.19806 | -0.008 | 5.57
19 | 1.133 | 0.20571 | -0.009 | 5.506
19.5 | 1.163 | 0.21145 | -0.009 | 5.498
20 | 1.19 | 0.21445 | -0.01 | 5.549

## 37. Re 750k Mach 0.50 (2)
BIGFOIL.COM POLAR EXPORT
NACA45105
NACA45105 |  |  |  | Cl Max: | 1.2476 | at alpha= | 8 | deg
XFOIL ncrit=9 |  |  |  | L/D Max: | 112.941 | at alpha= | 6 | deg
Re: | 750000 |  |  | Cd Min: | 0.28868 | at alpha= | -20 | deg
Mach: | 0.5 |  |  | Cl=0 at alpha= | -2.2064 | deg
|  |  |  | @ Cl=0.1, Cd= | 0.033031
|  |  |  | @ Cl=0.4, Cd= | 0.016202
|  |  |  | @ Cl=0.6, Cd= | 0.0098197
alpha (deg) | Cl | Cd | Cm | Cl/Cd
-20 | -0.92 | 0.28868 | 0.131 | -3.1869
-19.5 | -0.8968 | 0.28064 | 0.1258 | -3.1956
-19 | -0.8731 | 0.27259 | 0.1207 | -3.203
-18.5 | -0.8493 | 0.26468 | 0.1156 | -3.2088
-18 | -0.8256 | 0.25694 | 0.1105 | -3.2132
-17.5 | -0.8021 | 0.24911 | 0.1055 | -3.2199
-17 | -0.7786 | 0.2413 | 0.1006 | -3.2267
-16.5 | -0.7552 | 0.23353 | 0.0958 | -3.2338
-16 | -0.7318 | 0.22579 | 0.091 | -3.2411
-15.5 | -0.7085 | 0.21808 | 0.0863 | -3.2488
-15 | -0.6853 | 0.21035 | 0.0817 | -3.2579
-14.5 | -0.6624 | 0.20266 | 0.0771 | -3.2685
-14 | -0.6397 | 0.19497 | 0.0727 | -3.281
-13.5 | -0.6176 | 0.18736 | 0.0683 | -3.2963
-13 | -0.5956 | 0.17975 | 0.064 | -3.3135
-12.5 | -0.5742 | 0.17216 | 0.0598 | -3.3353
-10.5 | -0.4949 | 0.14032 | 0.0449 | -3.5269
-10 | -0.4755 | 0.13364 | 0.0414 | -3.5581
-9.5 | -0.4576 | 0.12685 | 0.0382 | -3.6074
-8.5 | -0.4173 | 0.11428 | 0.0311 | -3.6516
-8 | -0.3991 | 0.10831 | 0.0275 | -3.6848
-7.5 | -0.3816 | 0.10219 | 0.0242 | -3.7342
-7 | -0.3655 | 0.09644 | 0.021 | -3.7899
-6.5 | -0.3527 | 0.09087 | 0.0181 | -3.8814
-6 | -0.3346 | 0.08521 | 0.0138 | -3.9268
-5.5 | -0.3072 | 0.07908 | 0.0088 | -3.8847
-5 | -0.2732 | 0.07286 | 0.0038 | -3.7497
-4.5 | -0.2332 | 0.06661 | -0.0009 | -3.501
-3.5 | -0.1457 | 0.05257 | -0.008 | -2.7715
-3 | -0.0951 | 0.04649 | -0.0109 | -2.0456
-2.5 | -0.0367 | 0.0412 | -0.0133 | -0.89078
-2 | 0.0258 | 0.03636 | -0.0148 | 0.70957
-1.5 | 0.0992 | 0.0331 | -0.0149 | 2.997
-1 | 0.1619 | 0.02768 | -0.0145 | 5.849
-0.5 | 0.2212 | 0.02405 | -0.0142 | 9.1975
0 | 0.2915 | 0.02204 | -0.0126 | 13.226
0.5 | 0.3568 | 0.01913 | -0.0111 | 18.6513
1 | 0.4198 | 0.01486 | -0.0093 | 28.2503
1.5 | 0.4857 | 0.01162 | -0.0073 | 41.7986
2 | 0.5473 | 0.01009 | -0.0055 | 54.2418
2.5 | 0.6097 | 0.00977 | -0.0043 | 62.4053
3 | 0.6743 | 0.00968 | -0.0035 | 69.6591
3.5 | 0.739 | 0.00976 | -0.0029 | 75.7172
5 | 0.9942 | 0.0091 | -0.0134 | 109.2527
5.5 | 1.0575 | 0.00949 | -0.0117 | 111.4331
6 | 1.1215 | 0.00993 | -0.0099 | 112.9406
7 | 1.2114 | 0.01571 | -0.0055 | 77.1101
7.5 | 1.2473 | 0.01927 | -0.0026 | 64.7276
8 | 1.2476 | 0.0271 | -0.0052 | 46.0369
8.5 | 1.2145 | 0.03644 | -0.0073 | 33.3288
9 | 1.1836 | 0.04525 | -0.0086 | 26.1569
9.5 | 1.1461 | 0.05469 | -0.0105 | 20.9563
10 | 1.1348 | 0.06189 | -0.011 | 18.3358
10.5 | 1.1316 | 0.06856 | -0.0107 | 16.5053
11 | 1.1275 | 0.07572 | -0.0106 | 14.8904
11.5 | 1.1172 | 0.08445 | -0.0121 | 13.2291
12 | 1.1007 | 0.09485 | -0.0154 | 11.6046
12.5 | 1.0807 | 0.10657 | -0.0202 | 10.1408
13 | 1.06 | 0.11933 | -0.0263 | 8.8829

## 38. Re 1M Mach 0.00 (1)
BIGFOIL.COM POLAR EXPORT
NACA45105
NACA45105 |  |  |  | Cl Max: | 1.008 | at alpha= | 7.5 | deg
JavaFoil+Calcfoil stall+Eppler ext transition |  |  |  | L/D Max: | 136.791 | at alpha= | 6.5 | deg
Re: | 1000000 |  |  | Cd Min: | 0.00657 | at alpha= | 1 | deg
Mach: | 0 |  |  | Cl=0 at alpha= | -1.8846 | deg
|  |  |  | @ Cl=0.1, Cd= | 0.032654
|  |  |  | @ Cl=0.4, Cd= | 0.0090386
|  |  |  | @ Cl=0.6, Cd= | 0.011646
alpha (deg) | Cl | Cd | Cm | Cl/Cd
-11 | -0.084 | 0.08239 | -0.001 | -1.02
-10.5 | -0.09 | 0.07705 | -0.001 | -1.164
-10 | -0.096 | 0.07254 | -0.001 | -1.318
-9.5 | -0.102 | 0.06927 | -0.001 | -1.469
-9 | -0.108 | 0.06706 | 0 | -1.612
-8.5 | -0.115 | 0.06342 | 0 | -1.806
-8 | -0.121 | 0.05902 | 0 | -2.048
-7.5 | -0.127 | 0.05615 | 0 | -2.258
-7 | -0.132 | 0.05334 | 0 | -2.475
-6.5 | -0.136 | 0.05069 | 0 | -2.685
-6 | -0.138 | 0.0494 | 0 | -2.802
-5.5 | -0.138 | 0.04712 | 0 | -2.938
-5 | -0.135 | 0.04442 | 0 | -3.043
-4.5 | -0.128 | 0.0421 | 0 | -3.038
-4 | -0.116 | 0.04013 | 0 | -2.879
-3.5 | -0.097 | 0.03808 | 0 | -2.544
-3 | -0.073 | 0.03629 | 0 | -2.008
-2.5 | -0.044 | 0.03593 | 0 | -1.213
-2 | -0.009 | 0.0342 | 0 | -0.271
-1.5 | 0.03 | 0.03316 | 0 | 0.891
-1 | 0.072 | 0.03233 | 0 | 2.228
-0.5 | 0.117 | 0.03285 | 0 | 3.569
0 | 0.205 | 0.00733 | 0 | 27.995
0.5 | 0.265 | 0.00682 | 0 | 38.878
1 | 0.325 | 0.00657 | 0 | 49.496
1.5 | 0.385 | 0.00792 | 0 | 48.6
2 | 0.444 | 0.01232 | 0.001 | 36.006
2.5 | 0.501 | 0.01317 | 0.001 | 38.031
3 | 0.558 | 0.01225 | 0.001 | 45.526
3.5 | 0.615 | 0.01143 | 0.001 | 53.752
4 | 0.671 | 0.00781 | 0 | 85.911
4.5 | 0.728 | 0.00741 | 0 | 98.245
5 | 0.785 | 0.00709 | 0 | 110.695
5.5 | 0.841 | 0.00687 | 0 | 122.428
6 | 0.897 | 0.00684 | -0.001 | 131.059
6.5 | 0.947 | 0.00692 | -0.001 | 136.791
7 | 0.985 | 0.01226 | -0.001 | 80.389
7.5 | 1.008 | 0.01341 | -0.001 | 75.161
8 | 0.849 | 0.04725 | 0 | 17.962
8.5 | 0.862 | 0.05049 | -0.001 | 17.077
9 | 0.866 | 0.05386 | -0.001 | 16.075
9.5 | 0.859 | 0.0576 | -0.001 | 14.91
10 | 0.841 | 0.06148 | -0.001 | 13.683
10.5 | 0.814 | 0.06508 | -0.001 | 12.51
11 | 0.779 | 0.06944 | -0.001 | 11.217
11.5 | 0.737 | 0.07404 | -0.001 | 9.956
12 | 0.691 | 0.07908 | -0.002 | 8.74
12.5 | 0.643 | 0.08329 | -0.002 | 7.72

## 39. Re 1M Mach 0.10 (1)
BIGFOIL.COM POLAR EXPORT
NACA45105
NACA45105 |  |  |  | Cl Max: | 1.009 | at alpha= | 7.5 | deg
JavaFoil+Calcfoil stall+Eppler ext transition |  |  |  | L/D Max: | 136.821 | at alpha= | 6.5 | deg
Re: | 1000000 |  |  | Cd Min: | 0.0064 | at alpha= | 1.5 | deg
Mach: | 0.1 |  |  | Cl=0 at alpha= | -1.8816 | deg
|  |  |  | @ Cl=0.1, Cd= | 0.032024
|  |  |  | @ Cl=0.4, Cd= | 0.007711
|  |  |  | @ Cl=0.6, Cd= | 0.011652
alpha (deg) | Cl | Cd | Cm | Cl/Cd
-10.5 | -0.066 | 0.07817 | -0.001 | -0.849
-10 | -0.073 | 0.07266 | -0.001 | -1.002
-9.5 | -0.08 | 0.06942 | -0.001 | -1.148
-9 | -0.087 | 0.067 | 0 | -1.296
-8.5 | -0.094 | 0.06373 | 0 | -1.48
-8 | -0.102 | 0.05916 | 0 | -1.721
-7.5 | -0.109 | 0.05685 | 0 | -1.921
-7 | -0.116 | 0.05313 | 0 | -2.184
-6.5 | -0.122 | 0.0516 | 0 | -2.365
-6 | -0.126 | 0.04862 | 0 | -2.6
-5.5 | -0.128 | 0.04789 | 0 | -2.683
-5 | -0.127 | 0.04445 | 0 | -2.866
-4.5 | -0.122 | 0.0426 | 0 | -2.869
-4 | -0.112 | 0.04012 | 0 | -2.783
-3.5 | -0.094 | 0.03811 | 0 | -2.479
-3 | -0.072 | 0.03636 | 0 | -1.971
-2.5 | -0.043 | 0.03609 | 0 | -1.195
-2 | -0.009 | 0.03438 | 0 | -0.268
-1.5 | 0.029 | 0.03333 | 0 | 0.884
-1 | 0.072 | 0.03231 | 0 | 2.23
-0.5 | 0.118 | 0.03184 | 0 | 3.692
0 | 0.206 | 0.00745 | 0 | 27.621
0.5 | 0.266 | 0.00687 | 0 | 38.746
1 | 0.327 | 0.00658 | 0 | 49.661
1.5 | 0.387 | 0.0064 | 0 | 60.397
2 | 0.446 | 0.01235 | 0.001 | 36.104
2.5 | 0.503 | 0.0132 | 0.001 | 38.12
3 | 0.56 | 0.01228 | 0.001 | 45.622
3.5 | 0.618 | 0.01137 | 0.001 | 54.332
4 | 0.675 | 0.00784 | 0 | 86.032
4.5 | 0.732 | 0.00744 | 0 | 98.396
5 | 0.788 | 0.00711 | 0 | 110.837
5.5 | 0.845 | 0.00689 | 0 | 122.577
6 | 0.901 | 0.00687 | -0.001 | 131.147
6.5 | 0.951 | 0.00695 | -0.001 | 136.821
7 | 0.987 | 0.01239 | -0.001 | 79.631
7.5 | 1.009 | 0.01361 | -0.001 | 74.099
8 | 0.851 | 0.0473 | 0 | 17.989
8.5 | 0.863 | 0.05055 | -0.001 | 17.073
9 | 0.864 | 0.05387 | -0.001 | 16.046
9.5 | 0.854 | 0.05748 | -0.001 | 14.863
10 | 0.833 | 0.06167 | -0.001 | 13.501
10.5 | 0.801 | 0.06527 | -0.001 | 12.266
11 | 0.76 | 0.06984 | -0.001 | 10.877
11.5 | 0.712 | 0.07404 | -0.001 | 9.62
12 | 0.66 | 0.07908 | -0.002 | 8.351
12.5 | 0.607 | 0.08376 | -0.002 | 7.243

## 40. Re 1M Mach 0.25 (1)
BIGFOIL.COM POLAR EXPORT
NACA45105
NACA45105 |  |  |  | Cl Max: | 1.014 | at alpha= | 7.5 | deg
JavaFoil+Calcfoil stall+Eppler ext transition |  |  |  | L/D Max: | 136.748 | at alpha= | 6.5 | deg
Re: | 1000000 |  |  | Cd Min: | 0.00653 | at alpha= | 1.5 | deg
Mach: | 0.25 |  |  | Cl=0 at alpha= | -1.8816 | deg
|  |  |  | @ Cl=0.1, Cd= | 0.032464
|  |  |  | @ Cl=0.4, Cd= | 0.08574
|  |  |  | @ Cl=0.6, Cd= | 0.08574
alpha (deg) | Cl | Cd | Cm | Cl/Cd
-20 | -0.098 | 0.1879 | -0.006 | -0.52
-19.5 | -0.095 | 0.17841 | -0.005 | -0.534
-19 | -0.093 | 0.1705 | -0.005 | -0.543
-18.5 | -0.09 | 0.16254 | -0.005 | -0.554
-18 | -0.087 | 0.15374 | -0.004 | -0.568
-17.5 | -0.085 | 0.15271 | -0.004 | -0.555
-17 | -0.082 | 0.14583 | -0.004 | -0.563
-16.5 | -0.079 | 0.13807 | -0.003 | -0.576
-16 | -0.077 | 0.13744 | -0.003 | -0.559
-15.5 | -0.074 | 0.12957 | -0.003 | -0.573
-15 | -0.072 | 0.1218 | -0.003 | -0.587
-14.5 | -0.069 | 0.1168 | -0.002 | -0.59
-14 | -0.066 | 0.108 | -0.002 | -0.613
-13.5 | -0.064 | 0.10667 | -0.002 | -0.596
-13 | -0.061 | 0.1001 | -0.002 | -0.608
-12.5 | -0.058 | 0.09506 | -0.002 | -0.612
-12 | -0.055 | 0.08929 | -0.001 | -0.621
-11.5 | -0.053 | 0.0879 | -0.001 | -0.6
-11 | -0.05 | 0.08149 | -0.001 | -0.614
-10.5 | -0.047 | 0.0768 | -0.001 | -0.617
-10 | -0.045 | 0.07333 | -0.001 | -0.609
-9.5 | -0.042 | 0.06923 | -0.001 | -0.606
-9 | -0.039 | 0.06496 | 0 | -0.604
-8.5 | -0.036 | 0.06198 | 0 | -0.589
-8 | -0.034 | 0.05732 | 0 | -0.589
-7.5 | -0.031 | 0.05747 | 0 | -0.54
-7 | -0.028 | 0.05418 | 0 | -0.522
-6.5 | -0.026 | 0.05201 | 0 | -0.491
-6 | -0.023 | 0.04816 | 0 | -0.473
-5.5 | -0.02 | 0.04556 | 0 | -0.44
-5 | -0.05 | 0.04363 | 0 | -1.156
-4.5 | -0.069 | 0.04296 | 0 | -1.61
-4 | -0.077 | 0.0411 | 0 | -1.871
-3.5 | -0.073 | 0.03915 | 0 | -1.875
-3 | -0.061 | 0.03697 | 0 | -1.643
-2.5 | -0.039 | 0.03682 | 0 | -1.058
-2 | -0.009 | 0.03501 | 0 | -0.249
-1.5 | 0.029 | 0.03353 | 0 | 0.857
-1 | 0.072 | 0.03269 | 0 | 2.196
-0.5 | 0.119 | 0.03231 | 0 | 3.674
0 | 0.21 | 0.00782 | 0 | 26.816
0.5 | 0.272 | 0.00713 | 0 | 38.168
1 | 0.335 | 0.00677 | 0 | 49.49
1.5 | 0.397 | 0.00653 | 0 | 60.841
2 | 0.458 | 0.01255 | 0.001 | 36.494
2.5 | 0.517 | 0.0133 | 0.001 | 38.882
3 | 0.576 | 0.01249 | 0.001 | 46.109
3.5 | 0.634 | 0.01157 | 0.001 | 54.831
4 | 0.693 | 0.00801 | 0 | 86.548
4.5 | 0.751 | 0.00759 | 0 | 99.064
5 | 0.81 | 0.00726 | 0 | 111.458
5.5 | 0.868 | 0.00705 | 0 | 123.072
6 | 0.925 | 0.00703 | -0.001 | 131.543
6.5 | 0.976 | 0.00714 | -0.001 | 136.748
7 | 0.994 | 0.01346 | -0.001 | 73.869
7.5 | 1.014 | 0.01517 | -0.001 | 66.837
8 | 0.861 | 0.04768 | 0 | 18.065
8.5 | 0.863 | 0.05106 | -0.001 | 16.897
9 | 0.847 | 0.0548 | -0.001 | 15.45
9.5 | 0.811 | 0.05863 | -0.001 | 13.832
10 | 0.755 | 0.06223 | -0.001 | 12.135
10.5 | 0.68 | 0.06674 | -0.001 | 10.191
11 | 0.589 | 0.07184 | -0.001 | 8.196
11.5 | 0.486 | 0.07572 | -0.002 | 6.412
12 | 0.373 | 0.08074 | -0.002 | 4.622
12.5 | 0.249 | 0.08574 | -0.002 | 2.908

## 41. Re 1M Mach 0.25 (2)
BIGFOIL.COM POLAR EXPORT
NACA45105
NACA45105 |  |  |  | Cl Max: | 1.2014 | at alpha= | 9.5 | deg
XFOIL ncrit=9 |  |  |  | L/D Max: | 128.58 | at alpha= | 6.5 | deg
Re: | 1000000 |  |  | Cd Min: | 0.04362 | at alpha= | 11 | deg
Mach: | 0.25 |  |  | Cl=0 at alpha= | -99 | deg
|  |  |  | @ Cl=0.1, Cd= | 0.01598
|  |  |  | @ Cl=0.4, Cd= | 0.0098239
|  |  |  | @ Cl=0.6, Cd= | 0.0083501
alpha (deg) | Cl | Cd | Cm | Cl/Cd
0.5 | 0.3064 | 0.01598 | -0.0091 | 19.174
1 | 0.3648 | 0.01076 | -0.0062 | 33.9033
1.5 | 0.4197 | 0.0093 | -0.0051 | 45.129
2 | 0.4736 | 0.00856 | -0.0039 | 55.3271
2.5 | 0.5295 | 0.00837 | -0.0034 | 63.2616
3 | 0.586 | 0.00836 | -0.0031 | 70.0957
3.5 | 0.6426 | 0.00832 | -0.0029 | 77.2356
4 | 0.7559 | 0.00681 | -0.0158 | 110.9985
4.5 | 0.8093 | 0.007 | -0.0149 | 115.6143
5 | 0.8628 | 0.0072 | -0.014 | 119.8333
5.5 | 0.9161 | 0.00748 | -0.0131 | 122.4733
6 | 0.97 | 0.00768 | -0.0123 | 126.3021
6.5 | 1.0235 | 0.00796 | -0.0115 | 128.5804
7 | 1.0753 | 0.00861 | -0.0105 | 124.8897
7.5 | 1.1071 | 0.01293 | -0.0087 | 85.6226
8 | 1.1523 | 0.01462 | -0.007 | 78.8167
8.5 | 1.1928 | 0.01675 | -0.0051 | 71.2119
9 | 1.198 | 0.02229 | -0.0013 | 53.7461
9.5 | 1.2014 | 0.0265 | 0.0017 | 45.3358
10 | 1.1919 | 0.03293 | 0.0016 | 36.195
11 | 1.1967 | 0.04362 | 0.0053 | 27.4347

## 42. Re 1M Mach 0.50 (1)
BIGFOIL.COM POLAR EXPORT
NACA45105
NACA45105 |  |  |  | Cl Max: | 1.19 | at alpha= | 20 | deg
JavaFoil+Calcfoil stall+Eppler ext transition |  |  |  | L/D Max: | 130.211 | at alpha= | 6 | deg
Re: | 1000000 |  |  | Cd Min: | 0.00641 | at alpha= | 1.5 | deg
Mach: | 0.5 |  |  | Cl=0 at alpha= | -1.8846 | deg
|  |  |  | @ Cl=0.1, Cd= | 0.028613
|  |  |  | @ Cl=0.4, Cd= | 0.00662
|  |  |  | @ Cl=0.6, Cd= | 0.011761
alpha (deg) | Cl | Cd | Cm | Cl/Cd
-20 | -0.909 | 0.19496 | -0.007 | -4.664
-19.5 | -0.885 | 0.18981 | -0.007 | -4.665
-19 | -0.862 | 0.18495 | -0.006 | -4.659
-18.5 | -0.838 | 0.18021 | -0.006 | -4.648
-18 | -0.812 | 0.17116 | -0.005 | -4.747
-17.5 | -0.788 | 0.16647 | -0.005 | -4.736
-17 | -0.764 | 0.16161 | -0.005 | -4.729
-16.5 | -0.74 | 0.1574 | -0.004 | -4.702
-16 | -0.716 | 0.15288 | -0.004 | -4.682
-15.5 | -0.69 | 0.14657 | -0.004 | -4.711
-15 | -0.666 | 0.14208 | -0.003 | -4.688
-14.5 | -0.641 | 0.13481 | -0.003 | -4.758
-14 | -0.617 | 0.13069 | -0.003 | -4.72
-13.5 | -0.592 | 0.12947 | -0.002 | -4.569
-13 | -0.567 | 0.12579 | -0.002 | -4.507
-12.5 | -0.542 | 0.12273 | -0.002 | -4.417
-12 | -0.517 | 0.11775 | -0.002 | -4.393
-11.5 | -0.492 | 0.1117 | -0.002 | -4.404
-11 | -0.467 | 0.10617 | -0.001 | -4.397
-10.5 | -0.442 | 0.10314 | -0.001 | -4.284
-10 | -0.417 | 0.10258 | -0.001 | -4.063
-9.5 | -0.391 | 0.08907 | -0.001 | -4.393
-9 | -0.366 | 0.06961 | -0.001 | -5.258
-8.5 | -0.341 | 0.06177 | 0 | -5.516
-8 | -0.315 | 0.05703 | 0 | -5.53
-7.5 | -0.29 | 0.06802 | 0 | -4.26
-7 | -0.264 | 0.05815 | 0 | -4.545
-6.5 | -0.239 | 0.05127 | 0 | -4.658
-6 | -0.213 | 0.04658 | 0 | -4.577
-5.5 | -0.187 | 0.05192 | 0 | -3.611
-5 | -0.162 | 0.04546 | 0 | -3.558
-4.5 | -0.136 | 0.04138 | 0 | -3.287
-4 | -0.11 | 0.0467 | 0 | -2.359
-3.5 | -0.084 | 0.0404 | 0 | -2.087
-3 | -0.058 | 0.03739 | 0.001 | -1.562
-2.5 | -0.032 | 0.03646 | 0.001 | -0.89
-2 | -0.006 | 0.03656 | 0.001 | -0.177
-1.5 | 0.02 | 0.03493 | 0.001 | 0.56
-1 | 0.046 | 0.03355 | 0.001 | 1.36
-0.5 | 0.072 | 0.03387 | 0.001 | 2.118
0 | 0.21 | 0.00796 | 0 | 26.344
0.5 | 0.294 | 0.00751 | 0 | 39.11
1 | 0.37 | 0.00677 | 0 | 54.664
1.5 | 0.442 | 0.00641 | 0 | 68.891
2 | 0.511 | 0.01185 | 0.001 | 43.16
2.5 | 0.577 | 0.01152 | 0.001 | 50.099
3 | 0.643 | 0.01221 | 0.001 | 52.621
3.5 | 0.708 | 0.01256 | 0.001 | 56.36
4 | 0.773 | 0.0113 | 0 | 68.408
4.5 | 0.838 | 0.00834 | 0 | 100.452
5 | 0.903 | 0.00806 | 0 | 111.935
5.5 | 0.967 | 0.00787 | 0 | 122.901
6 | 1.03 | 0.00791 | -0.001 | 130.211
6.5 | 1.012 | 0.01803 | -0.001 | 56.122
7 | 1.03 | 0.02068 | -0.001 | 49.823
7.5 | 0.869 | 0.04634 | 0 | 18.753
8 | 0.522 | 0.04984 | -0.001 | 10.469
8.5 | 0.549 | 0.05387 | -0.001 | 10.185
9 | 0.576 | 0.05741 | -0.001 | 10.027
9.5 | 0.603 | 0.06204 | -0.001 | 9.712
10 | 0.63 | 0.06717 | -0.001 | 9.373
10.5 | 0.657 | 0.07348 | -0.002 | 8.937
11 | 0.684 | 0.07528 | -0.002 | 9.087
11.5 | 0.711 | 0.08907 | -0.002 | 7.982
12 | 0.738 | 0.08834 | -0.002 | 8.358
12.5 | 0.766 | 0.11553 | -0.003 | 6.629
13 | 0.793 | 0.11904 | -0.003 | 6.66
13.5 | 0.82 | 0.12575 | -0.003 | 6.525
14 | 0.848 | 0.13108 | -0.004 | 6.472
14.5 | 0.876 | 0.13638 | -0.004 | 6.424
15 | 0.903 | 0.13983 | -0.004 | 6.461
15.5 | 0.932 | 0.15023 | -0.005 | 6.201
16 | 0.96 | 0.15384 | -0.005 | 6.241
16.5 | 0.989 | 0.16372 | -0.006 | 6.039
17 | 1.018 | 0.16944 | -0.006 | 6.006
17.5 | 1.045 | 0.17393 | -0.007 | 6.01
18 | 1.074 | 0.17843 | -0.008 | 6.019
18.5 | 1.103 | 0.18607 | -0.008 | 5.929
19 | 1.133 | 0.18947 | -0.009 | 5.978
19.5 | 1.163 | 0.19803 | -0.009 | 5.873
20 | 1.19 | 0.20191 | -0.01 | 5.894

## 43. Re 1M Mach 0.50 (2)
BIGFOIL.COM POLAR EXPORT
NACA45105
NACA45105 |  |  |  | Cl Max: | 0.3536 | at alpha= | 0.5 | deg
XFOIL ncrit=9 |  |  |  | L/D Max: | 20.463 | at alpha= | 0.5 | deg
Re: | 1000000 |  |  | Cd Min: | 0.01993 | at alpha= | 0 | deg
Mach: | 0.5 |  |  | Cl=0 at alpha= | -99 | deg
|  |  |  | @ Cl=0.1, Cd= | 0.01993
|  |  |  | @ Cl=0.4, Cd= | 0.01728
|  |  |  | @ Cl=0.6, Cd= | 0.01728
alpha (deg) | Cl | Cd | Cm | Cl/Cd
0 | 0.2879 | 0.01993 | -0.0126 | 14.4456
0.5 | 0.3536 | 0.01728 | -0.0112 | 20.463

## 44. Re 2M Mach 0.00 (1)
BIGFOIL.COM POLAR EXPORT
NACA45105
NACA45105 |  |  |  | Cl Max: | 1.044 | at alpha= | 8.5 | deg
JavaFoil+Calcfoil stall+Eppler ext transition |  |  |  | L/D Max: | 156.463 | at alpha= | 6.5 | deg
Re: | 2000000 |  |  | Cd Min: | 0.00597 | at alpha= | 5.5 | deg
Mach: | 0 |  |  | Cl=0 at alpha= | -1.8846 | deg
|  |  |  | @ Cl=0.1, Cd= | 0.031628
|  |  |  | @ Cl=0.4, Cd= | 0.011662
|  |  |  | @ Cl=0.6, Cd= | 0.010426
alpha (deg) | Cl | Cd | Cm | Cl/Cd
-11 | -0.084 | 0.07585 | -0.001 | -1.109
-10.5 | -0.09 | 0.0719 | -0.001 | -1.248
-10 | -0.096 | 0.0679 | -0.001 | -1.409
-9.5 | -0.102 | 0.06447 | -0.001 | -1.58
-9 | -0.108 | 0.06082 | 0 | -1.779
-8.5 | -0.115 | 0.05839 | 0 | -1.963
-8 | -0.121 | 0.05582 | 0 | -2.167
-7.5 | -0.127 | 0.05301 | 0 | -2.394
-7 | -0.132 | 0.05013 | 0 | -2.635
-6.5 | -0.136 | 0.04783 | 0 | -2.847
-6 | -0.139 | 0.04535 | 0 | -3.055
-5.5 | -0.139 | 0.04274 | 0 | -3.241
-5 | -0.135 | 0.04124 | 0 | -3.28
-4.5 | -0.128 | 0.03917 | 0 | -3.268
-4 | -0.116 | 0.03756 | 0 | -3.078
-3.5 | -0.097 | 0.03594 | 0 | -2.696
-3 | -0.073 | 0.03454 | 0 | -2.111
-2.5 | -0.044 | 0.03334 | 0 | -1.308
-2 | -0.009 | 0.03241 | 0 | -0.286
-1.5 | 0.03 | 0.03257 | 0 | 0.907
-1 | 0.072 | 0.03202 | 0 | 2.25
-0.5 | 0.117 | 0.03139 | 0 | 3.737
0 | 0.205 | 0.00622 | 0 | 32.959
0.5 | 0.265 | 0.0073 | 0 | 36.317
1 | 0.325 | 0.00721 | 0 | 45.075
1.5 | 0.385 | 0.01141 | 0.001 | 33.733
2 | 0.444 | 0.0124 | 0.001 | 35.785
2.5 | 0.501 | 0.01179 | 0.001 | 42.473
3 | 0.558 | 0.01103 | 0.001 | 50.543
3.5 | 0.615 | 0.01021 | 0.001 | 60.167
4 | 0.671 | 0.00673 | 0 | 99.811
4.5 | 0.728 | 0.00641 | 0 | 113.566
5 | 0.785 | 0.00615 | 0 | 127.5
5.5 | 0.841 | 0.00597 | 0 | 140.848
6 | 0.897 | 0.00597 | -0.001 | 150.156
6.5 | 0.947 | 0.00605 | -0.001 | 156.463
7 | 0.993 | 0.00887 | -0.001 | 111.942
7.5 | 1.027 | 0.01139 | -0.001 | 90.169
8 | 1.041 | 0.01235 | -0.002 | 84.324
8.5 | 1.044 | 0.01374 | -0.002 | 75.993
9 | 1.037 | 0.01544 | -0.002 | 67.172
9.5 | 1.02 | 0.01722 | -0.003 | 59.208
10 | 0.842 | 0.05952 | -0.001 | 14.149
10.5 | 0.951 | 0.02166 | -0.003 | 43.914
11 | 0.903 | 0.0244 | -0.004 | 37
11.5 | 0.849 | 0.02708 | -0.004 | 31.356
12 | 0.791 | 0.0303 | -0.004 | 26.103
12.5 | 0.732 | 0.03353 | -0.005 | 21.82
13 | 0.598 | 0.08366 | -0.003 | 7.147
13.5 | 0.612 | 0.0422 | -0.005 | 14.505

## 45. Re 2M Mach 0.10 (1)
BIGFOIL.COM POLAR EXPORT
NACA45105
NACA45105 |  |  |  | Cl Max: | 1.043 | at alpha= | 8.5 | deg
JavaFoil+Calcfoil stall+Eppler ext transition |  |  |  | L/D Max: | 156.479 | at alpha= | 6.5 | deg
Re: | 2000000 |  |  | Cd Min: | 0.006 | at alpha= | 5.5 | deg
Mach: | 0.1 |  |  | Cl=0 at alpha= | -1.8816 | deg
|  |  |  | @ Cl=0.1, Cd= | 0.031631
|  |  |  | @ Cl=0.4, Cd= | 0.011658
|  |  |  | @ Cl=0.6, Cd= | 0.04296
alpha (deg) | Cl | Cd | Cm | Cl/Cd
-10.5 | -0.066 | 0.07188 | -0.001 | -0.924
-10 | -0.073 | 0.0681 | -0.001 | -1.07
-9.5 | -0.08 | 0.06457 | -0.001 | -1.235
-9 | -0.087 | 0.06048 | 0 | -1.437
-8.5 | -0.094 | 0.05911 | 0 | -1.597
-8 | -0.102 | 0.0555 | 0 | -1.836
-7.5 | -0.109 | 0.05269 | 0 | -2.074
-7 | -0.116 | 0.05009 | 0 | -2.319
-6.5 | -0.122 | 0.04815 | 0 | -2.536
-6 | -0.126 | 0.04531 | 0 | -2.791
-5.5 | -0.129 | 0.04288 | 0 | -2.999
-5 | -0.127 | 0.04127 | 0 | -3.089
-4.5 | -0.122 | 0.03944 | 0 | -3.1
-4 | -0.112 | 0.03743 | 0 | -2.986
-3.5 | -0.095 | 0.03592 | 0 | -2.631
-3 | -0.072 | 0.03461 | 0 | -2.071
-2.5 | -0.043 | 0.03345 | 0 | -1.29
-2 | -0.009 | 0.0323 | 0 | -0.285
-1.5 | 0.029 | 0.03261 | 0 | 0.904
-1 | 0.072 | 0.03199 | 0 | 2.254
-0.5 | 0.118 | 0.0314 | 0 | 3.744
0 | 0.206 | 0.00629 | 0 | 32.73
0.5 | 0.266 | 0.00733 | 0 | 36.302
1 | 0.327 | 0.00726 | 0 | 45.023
1.5 | 0.387 | 0.01144 | 0.001 | 33.793
2 | 0.446 | 0.01243 | 0.001 | 35.869
2.5 | 0.503 | 0.01182 | 0.001 | 42.571
3 | 0.56 | 0.01107 | 0.001 | 50.651
3.5 | 0.618 | 0.01025 | 0.001 | 60.28
4 | 0.675 | 0.00675 | 0 | 99.945
4.5 | 0.732 | 0.00643 | 0 | 113.733
5 | 0.788 | 0.00617 | 0 | 127.695
5.5 | 0.845 | 0.006 | 0 | 140.95
6 | 0.901 | 0.006 | -0.001 | 150.284
6.5 | 0.951 | 0.00608 | -0.001 | 156.479
7 | 0.998 | 0.009 | -0.001 | 110.84
7.5 | 1.029 | 0.01149 | -0.001 | 89.554
8 | 1.041 | 0.01257 | -0.002 | 82.793
8.5 | 1.043 | 0.01404 | -0.002 | 74.261
9 | 1.033 | 0.01583 | -0.002 | 65.258
9.5 | 1.012 | 0.01773 | -0.003 | 57.061
10 | 0.834 | 0.05961 | -0.001 | 13.987
10.5 | 0.933 | 0.02227 | -0.003 | 41.914
11 | 0.761 | 0.06719 | -0.002 | 11.334
11.5 | 0.715 | 0.07097 | -0.002 | 10.078
12 | 0.662 | 0.07561 | -0.002 | 8.76
12.5 | 0.689 | 0.03419 | -0.005 | 20.159
13 | 0.624 | 0.03807 | -0.005 | 16.394
13.5 | 0.561 | 0.04296 | -0.005 | 13.046

## 46. Re 2M Mach 0.10 (2)
BIGFOIL.COM POLAR EXPORT
NACA45105
NACA45105 |  |  |  | Cl Max: | 1.2117 | at alpha= | 10 | deg
XFOIL ncrit=9 |  |  |  | L/D Max: | 1258.49 | at alpha= | 6 | deg
Re: | 2000000 |  |  | Cd Min: | 0.08259 | at alpha= | 14.5 | deg
Mach: | 0.1 |  |  | Cl=0 at alpha= | -99 | deg
|  |  |  | @ Cl=0.1, Cd= | 0.01726
|  |  |  | @ Cl=0.4, Cd= | 0.0074405
|  |  |  | @ Cl=0.6, Cd= | 0.0010722
alpha (deg) | Cl | Cd | Cm | Cl/Cd
0 | 0.2413 | 0.01726 | -0.0095 | 13.9803
0.5 | 0.2957 | 0.00943 | -0.0055 | 31.3574
1 | 0.3468 | 0.00745 | -0.0038 | 46.5503
1.5 | 0.4025 | 0.00744 | -0.0037 | 54.0995
2 | 0.4484 | 0.00112 | -0.0029 | 400.3571
2.5 | 0.5028 | 0.00109 | -0.0027 | 461.2844
3 | 0.5573 | 0.00108 | -0.0027 | 516.0185
3.5 | 0.6117 | 0.00107 | -0.0026 | 571.6822
4 | 0.6574 | 0.00073 | -0.0007 | 900.5479
4.5 | 0.7492 | 0.00069 | -0.0093 | 1085.7971
5 | 0.8187 | 0.00068 | -0.0128 | 1203.9706
5.5 | 0.8688 | 0.0007 | -0.012 | 1241.1429
6 | 0.9187 | 0.00073 | -0.0112 | 1258.4932
6.5 | 0.9676 | 0.00079 | -0.0104 | 1224.8101
7 | 1.0119 | 0.00097 | -0.0094 | 1043.1959
7.5 | 1.0436 | 0.00179 | -0.0077 | 583.0168
8 | 1.087 | 0.00224 | -0.0064 | 485.2679
8.5 | 1.1322 | 0.00258 | -0.0055 | 438.8372
9 | 1.1731 | 0.00325 | -0.0042 | 360.9538
9.5 | 1.1971 | 0.00513 | -0.0018 | 233.3528
10 | 1.2117 | 0.00742 | 0.001 | 163.3019
10.5 | 1.1949 | 0.01007 | 0.0047 | 118.6594
11 | 1.1737 | 0.01559 | 0.0041 | 75.2854
11.5 | 1.1612 | 0.02201 | 0.0044 | 52.7578
12 | 1.1439 | 0.02994 | 0.0057 | 38.2064
12.5 | 1.1326 | 0.0382 | 0.0058 | 29.6492
13 | 1.1188 | 0.04747 | 0.0049 | 23.5686
13.5 | 1.1028 | 0.05796 | 0.0028 | 19.0269
14 | 1.0819 | 0.06991 | -0.0006 | 15.4756
14.5 | 1.059 | 0.08259 | -0.0051 | 12.8224

## 47. Re 2M Mach 0.25 (1)
BIGFOIL.COM POLAR EXPORT
NACA45105
NACA45105 |  |  |  | Cl Max: | 1.038 | at alpha= | 8 | deg
JavaFoil+Calcfoil stall+Eppler ext transition |  |  |  | L/D Max: | 156.475 | at alpha= | 6.5 | deg
Re: | 2000000 |  |  | Cd Min: | 0.00612 | at alpha= | 0.5 | deg
Mach: | 0.25 |  |  | Cl=0 at alpha= | -1.8816 | deg
|  |  |  | @ Cl=0.1, Cd= | 0.04368
|  |  |  | @ Cl=0.4, Cd= | 0.04368
|  |  |  | @ Cl=0.6, Cd= | 0.04368
alpha (deg) | Cl | Cd | Cm | Cl/Cd
-20 | -0.098 | 0.17199 | -0.006 | -0.569
-19.5 | -0.095 | 0.16653 | -0.005 | -0.572
-19 | -0.093 | 0.15894 | -0.005 | -0.583
-18.5 | -0.09 | 0.14981 | -0.005 | -0.602
-18 | -0.088 | 0.14317 | -0.005 | -0.611
-17.5 | -0.085 | 0.14152 | -0.004 | -0.6
-17 | -0.082 | 0.13565 | -0.004 | -0.606
-16.5 | -0.08 | 0.13002 | -0.004 | -0.612
-16 | -0.077 | 0.12339 | -0.003 | -0.624
-15.5 | -0.074 | 0.11844 | -0.003 | -0.627
-15 | -0.072 | 0.11186 | -0.003 | -0.64
-14.5 | -0.069 | 0.10616 | -0.003 | -0.649
-14 | -0.066 | 0.10047 | -0.002 | -0.66
-13.5 | -0.064 | 0.09864 | -0.002 | -0.645
-13 | -0.061 | 0.09332 | -0.002 | -0.653
-12.5 | -0.058 | 0.08878 | -0.002 | -0.656
-12 | -0.056 | 0.08347 | -0.001 | -0.665
-11.5 | -0.053 | 0.07978 | -0.001 | -0.662
-11 | -0.05 | 0.07539 | -0.001 | -0.665
-10.5 | -0.047 | 0.07114 | -0.001 | -0.666
-10 | -0.045 | 0.06831 | -0.001 | -0.654
-9.5 | -0.042 | 0.0645 | -0.001 | -0.651
-9 | -0.039 | 0.06159 | -0.001 | -0.637
-8.5 | -0.037 | 0.0586 | 0 | -0.623
-8 | -0.034 | 0.05533 | 0 | -0.61
-7.5 | -0.031 | 0.0521 | 0 | -0.596
-7 | -0.028 | 0.04964 | 0 | -0.57
-6.5 | -0.026 | 0.0476 | 0 | -0.537
-6 | -0.023 | 0.04514 | 0 | -0.505
-5.5 | -0.02 | 0.04281 | 0 | -0.468
-5 | -0.05 | 0.04136 | 0 | -1.221
-4.5 | -0.069 | 0.03963 | 0 | -1.746
-4 | -0.077 | 0.03799 | 0 | -2.025
-3.5 | -0.073 | 0.03628 | 0 | -2.024
-3 | -0.061 | 0.03483 | 0 | -1.745
-2.5 | -0.039 | 0.03381 | 0 | -1.153
-2 | -0.009 | 0.03277 | 0 | -0.266
-1.5 | 0.029 | 0.03168 | 0 | 0.908
-1 | 0.072 | 0.0321 | 0 | 2.238
-0.5 | 0.119 | 0.03165 | 0 | 3.752
0 | 0.21 | 0.00648 | 0 | 32.341
0.5 | 0.272 | 0.00612 | 0 | 44.505
1 | 0.335 | 0.00739 | 0 | 45.338
1.5 | 0.397 | 0.01309 | 0.001 | 30.329
2 | 0.458 | 0.0126 | 0.001 | 36.34
2.5 | 0.517 | 0.012 | 0.001 | 43.071
3 | 0.576 | 0.01116 | 0.001 | 51.57
3.5 | 0.634 | 0.01043 | 0.001 | 60.855
4 | 0.693 | 0.00689 | 0 | 100.575
4.5 | 0.751 | 0.00656 | 0 | 114.5
5 | 0.81 | 0.00631 | 0 | 128.401
5.5 | 0.868 | 0.00613 | 0 | 141.502
6 | 0.925 | 0.00614 | -0.001 | 150.799
6.5 | 0.976 | 0.00624 | -0.001 | 156.475
7 | 1.015 | 0.01136 | -0.001 | 89.285
7.5 | 1.033 | 0.01249 | -0.001 | 82.759
8 | 1.038 | 0.01411 | -0.002 | 73.588
8.5 | 1.028 | 0.01592 | -0.002 | 64.585
9 | 1 | 0.01785 | -0.002 | 56.047
9.5 | 0.812 | 0.05653 | -0.001 | 14.37
10 | 0.878 | 0.02256 | -0.003 | 38.906
10.5 | 0.682 | 0.0641 | -0.002 | 10.637
11 | 0.59 | 0.06846 | -0.002 | 8.62
11.5 | 0.553 | 0.03166 | -0.004 | 17.461
12 | 0.422 | 0.03547 | -0.004 | 11.896
12.5 | 0.28 | 0.03931 | -0.005 | 7.131
13 | 0.092 | 0.04368 | -0.005 | 2.116

## 48. Re 2M Mach 0.25 (2)
BIGFOIL.COM POLAR EXPORT
NACA45105
NACA45105 |  |  |  | Cl Max: | 1.273 | at alpha= | 10 | deg
XFOIL ncrit=9 |  |  |  | L/D Max: | 154.897 | at alpha= | 6 | deg
Re: | 2000000 |  |  | Cd Min: | 0.11958 | at alpha= | 15 | deg
Mach: | 0.25 |  |  | Cl=0 at alpha= | -99 | deg
|  |  |  | @ Cl=0.1, Cd= | 0.01783
|  |  |  | @ Cl=0.4, Cd= | 0.0076302
|  |  |  | @ Cl=0.6, Cd= | 0.0070674
alpha (deg) | Cl | Cd | Cm | Cl/Cd
0 | 0.2501 | 0.01783 | -0.0101 | 14.0269
1 | 0.3603 | 0.00785 | -0.0046 | 45.8981
1.5 | 0.4163 | 0.00754 | -0.0039 | 55.2122
2 | 0.4719 | 0.00714 | -0.0032 | 66.0924
2.5 | 0.5287 | 0.00708 | -0.0029 | 74.6751
3 | 0.5859 | 0.00706 | -0.0028 | 82.9887
3.5 | 0.643 | 0.00709 | -0.0027 | 90.6911
4 | 0.6817 | 0.00543 | 0.0011 | 125.5433
4.5 | 0.7879 | 0.00567 | -0.0099 | 138.9594
5 | 0.8704 | 0.00587 | -0.0155 | 148.2794
5.5 | 0.9241 | 0.00604 | -0.0146 | 152.9967
6 | 0.9774 | 0.00631 | -0.0137 | 154.897
6.5 | 1.0301 | 0.00674 | -0.0128 | 152.8338
7 | 1.0689 | 0.00982 | -0.0112 | 108.8493
7.5 | 1.1166 | 0.01109 | -0.0098 | 100.6853
8 | 1.1639 | 0.01239 | -0.0081 | 93.9387
8.5 | 1.211 | 0.01359 | -0.0066 | 89.1096
9 | 1.2488 | 0.016 | -0.0043 | 78.05
9.5 | 1.2678 | 0.02003 | -0.001 | 63.2951
10 | 1.273 | 0.02434 | 0.0024 | 52.3007
10.5 | 1.2562 | 0.03159 | 0.0016 | 39.7657
11 | 1.2482 | 0.03813 | 0.0026 | 32.7354
11.5 | 1.2394 | 0.04502 | 0.0038 | 27.53
12 | 1.2329 | 0.05236 | -0.0001 | 23.5466
12.5 | 1.2154 | 0.06094 | -0.0022 | 19.9442
13 | 1.1932 | 0.07062 | -0.0053 | 16.8961
13.5 | 1.1434 | 0.08572 | -0.0078 | 13.3388
14 | 1.1203 | 0.09753 | -0.0138 | 11.4867
14.5 | 1.1188 | 0.10606 | -0.0207 | 10.5487
15 | 1.0925 | 0.11958 | -0.0267 | 9.1361

## 49. Re 2M Mach 0.50 (1)
BIGFOIL.COM POLAR EXPORT
NACA45105
NACA45105 |  |  |  | Cl Max: | 1.191 | at alpha= | 20 | deg
JavaFoil+Calcfoil stall+Eppler ext transition |  |  |  | L/D Max: | 149.632 | at alpha= | 6 | deg
Re: | 2000000 |  |  | Cd Min: | 0.00636 | at alpha= | 1.5 | deg
Mach: | 0.5 |  |  | Cl=0 at alpha= | -1.8846 | deg
|  |  |  | @ Cl=0.1, Cd= | 0.026284
|  |  |  | @ Cl=0.4, Cd= | 0.0065
|  |  |  | @ Cl=0.6, Cd= | 0.01246
alpha (deg) | Cl | Cd | Cm | Cl/Cd
-20 | -0.91 | 0.17658 | -0.007 | -5.152
-19.5 | -0.886 | 0.17141 | -0.007 | -5.168
-19 | -0.862 | 0.16658 | -0.006 | -5.175
-18.5 | -0.838 | 0.16187 | -0.006 | -5.177
-18 | -0.813 | 0.15498 | -0.005 | -5.245
-17.5 | -0.789 | 0.14985 | -0.005 | -5.263
-17 | -0.764 | 0.14509 | -0.005 | -5.269
-16.5 | -0.74 | 0.13866 | -0.004 | -5.338
-16 | -0.716 | 0.13421 | -0.004 | -5.334
-15.5 | -0.691 | 0.13075 | -0.004 | -5.282
-15 | -0.666 | 0.12491 | -0.003 | -5.334
-14.5 | -0.642 | 0.12095 | -0.003 | -5.306
-14 | -0.617 | 0.11689 | -0.003 | -5.28
-13.5 | -0.592 | 0.10567 | -0.003 | -5.601
-13 | -0.567 | 0.09202 | -0.002 | -6.163
-12.5 | -0.542 | 0.08408 | -0.002 | -6.45
-12 | -0.518 | 0.0773 | -0.002 | -6.695
-11.5 | -0.492 | 0.09475 | -0.002 | -5.193
-11 | -0.467 | 0.07817 | -0.001 | -5.975
-10.5 | -0.442 | 0.07015 | -0.001 | -6.301
-10 | -0.417 | 0.0643 | -0.001 | -6.484
-9.5 | -0.392 | 0.079 | -0.001 | -4.956
-9 | -0.366 | 0.06467 | -0.001 | -5.663
-8.5 | -0.341 | 0.05795 | 0 | -5.883
-8 | -0.316 | 0.05371 | 0 | -5.875
-7.5 | -0.29 | 0.06144 | 0 | -4.719
-7 | -0.264 | 0.05254 | 0 | -5.033
-6.5 | -0.239 | 0.04743 | 0 | -5.038
-6 | -0.213 | 0.04362 | 0 | -4.889
-5.5 | -0.188 | 0.04325 | 0 | -4.337
-5 | -0.162 | 0.04224 | 0 | -3.831
-4.5 | -0.136 | 0.03896 | 0 | -3.492
-4 | -0.11 | 0.03783 | 0 | -2.914
-3.5 | -0.084 | 0.03576 | 0 | -2.359
-3 | -0.058 | 0.03476 | 0.001 | -1.681
-2.5 | -0.032 | 0.0345 | 0.001 | -0.941
-2 | -0.006 | 0.03304 | 0.001 | -0.196
-1.5 | 0.02 | 0.03247 | 0.001 | 0.602
-1 | 0.046 | 0.03182 | 0.001 | 1.434
-0.5 | 0.072 | 0.03135 | 0.001 | 2.289
0 | 0.21 | 0.00638 | 0.001 | 32.898
0.5 | 0.294 | 0.00705 | 0 | 41.66
1 | 0.37 | 0.0066 | 0 | 56.023
1.5 | 0.442 | 0.00636 | 0.001 | 69.467
2 | 0.511 | 0.01058 | 0.001 | 48.338
2.5 | 0.577 | 0.0127 | 0.001 | 45.439
3 | 0.643 | 0.01201 | 0.001 | 53.502
3.5 | 0.708 | 0.01118 | 0.001 | 63.292
4 | 0.773 | 0.01007 | 0 | 76.783
4.5 | 0.838 | 0.00721 | 0 | 116.189
5 | 0.903 | 0.00699 | 0 | 129.109
5.5 | 0.967 | 0.00684 | 0 | 141.336
6 | 1.03 | 0.00688 | -0.001 | 149.632
6.5 | 1.026 | 0.01504 | -0.001 | 68.194
7 | 1.043 | 0.01746 | -0.001 | 59.729
7.5 | 1.01 | 0.02003 | -0.001 | 50.426
8 | 0.601 | 0.02291 | -0.002 | 26.243
8.5 | 0.628 | 0.02571 | -0.002 | 24.408
9 | 0.654 | 0.02874 | -0.002 | 22.756
9.5 | 0.604 | 0.05866 | -0.001 | 10.288
10 | 0.631 | 0.06392 | -0.001 | 9.866
10.5 | 0.657 | 0.06815 | -0.002 | 9.644
11 | 0.761 | 0.04278 | -0.004 | 17.788
11.5 | 0.712 | 0.07874 | -0.002 | 9.036
12 | 0.739 | 0.08208 | -0.002 | 9.006
12.5 | 0.841 | 0.05515 | -0.005 | 15.239
13 | 0.793 | 0.09932 | -0.003 | 7.986
13.5 | 0.821 | 0.0997 | -0.003 | 8.236
14 | 0.849 | 0.11732 | -0.004 | 7.233
14.5 | 0.876 | 0.12112 | -0.004 | 7.235
15 | 0.904 | 0.12664 | -0.004 | 7.136
15.5 | 0.932 | 0.13194 | -0.005 | 7.062
16 | 0.96 | 0.13814 | -0.005 | 6.953
16.5 | 0.989 | 0.14302 | -0.006 | 6.915
17 | 1.018 | 0.1473 | -0.007 | 6.91
17.5 | 1.047 | 0.15491 | -0.007 | 6.756
18 | 1.075 | 0.15945 | -0.008 | 6.739
18.5 | 1.104 | 0.16387 | -0.008 | 6.735
19 | 1.133 | 0.16979 | -0.009 | 6.673
19.5 | 1.165 | 0.17661 | -0.01 | 6.595
20 | 1.191 | 0.17952 | -0.01 | 6.635

## 50. Re 2M Mach 0.50 (2)
BIGFOIL.COM POLAR EXPORT
NACA45105
NACA45105 |  |  |  | Cl Max: | 1.2266 | at alpha= | 8 | deg
XFOIL ncrit=9 |  |  |  | L/D Max: | 1485.29 | at alpha= | 5.5 | deg
Re: | 2000000 |  |  | Cd Min: | 0.106 | at alpha= | 13 | deg
Mach: | 0.5 |  |  | Cl=0 at alpha= | -99 | deg
|  |  |  | @ Cl=0.1, Cd= | 0.01939
|  |  |  | @ Cl=0.4, Cd= | 0.0021513
|  |  |  | @ Cl=0.6, Cd= | 0.00104
alpha (deg) | Cl | Cd | Cm | Cl/Cd
0 | 0.2908 | 0.01939 | -0.0122 | 14.9974
0.5 | 0.3409 | 0.00402 | -0.0095 | 84.801
1 | 0.407 | 0.00193 | -0.0066 | 210.8808
1.5 | 0.4696 | 0.00127 | -0.005 | 369.7638
2 | 0.5318 | 0.00109 | -0.0038 | 487.8899
2.5 | 0.5962 | 0.00104 | -0.0032 | 573.2692
3 | 0.661 | 0.00104 | -0.0028 | 635.5769
3.5 | 0.7261 | 0.00104 | -0.0024 | 698.1731
4 | 0.7909 | 0.00103 | -0.002 | 767.8641
4.5 | 0.8712 | 0.00068 | -0.0047 | 1281.1765
5 | 0.9755 | 0.00067 | -0.0122 | 1455.9701
5.5 | 1.0397 | 0.0007 | -0.011 | 1485.2857
6 | 1.1015 | 0.00077 | -0.0091 | 1430.5195
6.5 | 1.1487 | 0.0012 | -0.0067 | 957.25
7 | 1.1822 | 0.00238 | -0.0035 | 496.7227
7.5 | 1.2213 | 0.00357 | -0.0001 | 342.1008
8 | 1.2266 | 0.00631 | 0.0027 | 194.3899
8.5 | 1.1764 | 0.01356 | -0.0007 | 86.7552
9 | 1.135 | 0.022 | -0.0007 | 51.5909
9.5 | 1.0977 | 0.03151 | -0.0008 | 34.8366
10 | 1.0676 | 0.04145 | -0.0013 | 25.7563
10.5 | 1.0452 | 0.05156 | -0.0019 | 20.2715
11 | 1.0302 | 0.06128 | -0.0024 | 16.8114
11.5 | 1.0174 | 0.07118 | -0.0034 | 14.2933
12 | 1.0008 | 0.08215 | -0.006 | 12.1826
12.5 | 0.9805 | 0.09397 | -0.0104 | 10.4342
13 | 0.9582 | 0.106 | -0.0161 | 9.0396

## 51. Re 3M Mach 0.00 (1)
BIGFOIL.COM POLAR EXPORT
NACA45105
NACA45105 |  |  |  | Cl Max: | 1.056 | at alpha= | 8.5 | deg
JavaFoil+Calcfoil stall+Eppler ext transition |  |  |  | L/D Max: | 166.705 | at alpha= | 6.5 | deg
Re: | 3000000 |  |  | Cd Min: | 0.0056 | at alpha= | 5.5 | deg
Mach: | 0 |  |  | Cl=0 at alpha= | -1.8846 | deg
|  |  |  | @ Cl=0.1, Cd= | 0.030926
|  |  |  | @ Cl=0.4, Cd= | 0.012095
|  |  |  | @ Cl=0.6, Cd= | 0.0098426
alpha (deg) | Cl | Cd | Cm | Cl/Cd
-11 | -0.084 | 0.07358 | -0.001 | -1.144
-10.5 | -0.09 | 0.06987 | -0.001 | -1.285
-10 | -0.096 | 0.06569 | -0.001 | -1.457
-9.5 | -0.102 | 0.06339 | -0.001 | -1.608
-9 | -0.108 | 0.05999 | 0 | -1.805
-8.5 | -0.115 | 0.05713 | 0 | -2.007
-8 | -0.121 | 0.05437 | 0 | -2.225
-7.5 | -0.127 | 0.05175 | 0 | -2.453
-7 | -0.132 | 0.04902 | 0 | -2.696
-6.5 | -0.136 | 0.04627 | 0 | -2.945
-6 | -0.139 | 0.0439 | 0 | -3.158
-5.5 | -0.139 | 0.04193 | 0 | -3.306
-5 | -0.135 | 0.04006 | 0 | -3.379
-4.5 | -0.128 | 0.03817 | 0 | -3.355
-4 | -0.116 | 0.03657 | 0 | -3.164
-3.5 | -0.097 | 0.0349 | 0 | -2.778
-3 | -0.073 | 0.03373 | 0 | -2.163
-2.5 | -0.044 | 0.03265 | 0 | -1.337
-2 | -0.009 | 0.03271 | 0 | -0.284
-1.5 | 0.03 | 0.03185 | 0 | 0.928
-1 | 0.072 | 0.03125 | 0 | 2.307
-0.5 | 0.117 | 0.03073 | 0 | 3.819
0 | 0.205 | 0.00578 | 0 | 35.512
0.5 | 0.265 | 0.00688 | 0 | 38.511
1 | 0.325 | 0.01264 | 0.001 | 25.718
1.5 | 0.385 | 0.01223 | 0.001 | 31.457
2 | 0.444 | 0.0117 | 0.001 | 37.906
2.5 | 0.501 | 0.01104 | 0.001 | 45.376
3 | 0.558 | 0.01041 | 0.001 | 53.553
3.5 | 0.615 | 0.00964 | 0.001 | 63.739
4 | 0.671 | 0.00628 | 0 | 106.867
4.5 | 0.728 | 0.006 | 0 | 121.349
5 | 0.785 | 0.00575 | 0 | 136.344
5.5 | 0.841 | 0.0056 | 0 | 150.217
6 | 0.897 | 0.0056 | -0.001 | 160.069
6.5 | 0.947 | 0.00568 | -0.001 | 166.705
7 | 0.993 | 0.00826 | -0.001 | 120.231
7.5 | 1.032 | 0.00855 | -0.001 | 120.629
8 | 1.053 | 0.01125 | -0.002 | 93.609
8.5 | 1.056 | 0.01229 | -0.002 | 85.953
9 | 1.047 | 0.01374 | -0.002 | 76.225
9.5 | 1.028 | 0.0155 | -0.003 | 66.314
10 | 0.998 | 0.01746 | -0.003 | 57.127
10.5 | 0.958 | 0.01954 | -0.003 | 49.021
11 | 0.909 | 0.022 | -0.004 | 41.344
11.5 | 0.855 | 0.02465 | -0.004 | 34.671
12 | 0.796 | 0.02752 | -0.004 | 28.938
12.5 | 0.737 | 0.03043 | -0.005 | 24.212
13 | 0.677 | 0.03383 | -0.005 | 20.007
13.5 | 0.619 | 0.03723 | -0.006 | 16.63

## 52. Re 3M Mach 0.00 (2)
BIGFOIL.COM POLAR EXPORT
NACA45105
NACA45105 |  |  |  | Cl Max: | 1.3271 | at alpha= | 11 | deg
XFOIL ncrit=9 |  |  |  | L/D Max: | 167.42 | at alpha= | 6 | deg
Re: | 3000000 |  |  | Cd Min: | 0.11837 | at alpha= | 16 | deg
Mach: | 0 |  |  | Cl=0 at alpha= | -99 | deg
|  |  |  | @ Cl=0.1, Cd= | 0.01437
|  |  |  | @ Cl=0.4, Cd= | 0.0065664
|  |  |  | @ Cl=0.6, Cd= | 0.0064568
alpha (deg) | Cl | Cd | Cm | Cl/Cd
0 | 0.2401 | 0.01437 | -0.008 | 16.7084
1 | 0.3435 | 0.00684 | -0.0034 | 50.2193
1.5 | 0.3978 | 0.00657 | -0.003 | 60.5479
2 | 0.4525 | 0.00648 | -0.0027 | 69.8302
2.5 | 0.5076 | 0.00643 | -0.0026 | 78.9425
3 | 0.5626 | 0.00645 | -0.0026 | 87.2248
3.5 | 0.6177 | 0.00646 | -0.0026 | 95.6192
4 | 0.6724 | 0.00645 | -0.0026 | 104.2481
4.5 | 0.7305 | 0.00496 | -0.0038 | 147.2782
5 | 0.8084 | 0.00514 | -0.0091 | 157.2763
5.5 | 0.8822 | 0.00533 | -0.0136 | 165.5159
6 | 0.9409 | 0.00562 | -0.0148 | 167.4199
6.5 | 0.9906 | 0.00605 | -0.0141 | 163.7355
7 | 1.0294 | 0.00878 | -0.0127 | 117.2437
7.5 | 1.076 | 0.00967 | -0.0117 | 111.272
8 | 1.1234 | 0.01038 | -0.0106 | 108.2274
8.5 | 1.1706 | 0.01106 | -0.0097 | 105.8409
9 | 1.2146 | 0.01232 | -0.0084 | 98.5877
9.5 | 1.2551 | 0.01402 | -0.0069 | 89.5221
10 | 1.2901 | 0.01626 | -0.005 | 79.3419
10.5 | 1.3172 | 0.01907 | -0.0026 | 69.0718
11 | 1.3271 | 0.02305 | 0.001 | 57.5748
11.5 | 1.3149 | 0.02832 | 0.0038 | 46.4301
12 | 1.3131 | 0.03442 | 0.0031 | 38.1493
12.5 | 1.3112 | 0.04064 | 0.0023 | 32.2638
13 | 1.3029 | 0.04774 | 0.001 | 27.2916
13.5 | 1.2797 | 0.05699 | -0.0005 | 22.4548
14 | 1.2602 | 0.0661 | -0.0036 | 19.0651
14.5 | 1.2452 | 0.07502 | -0.0076 | 16.5982
15 | 1.2157 | 0.08714 | -0.0127 | 13.9511
15.5 | 1.2179 | 0.09439 | -0.0172 | 12.9028
16 | 1.1346 | 0.11837 | -0.0269 | 9.5852

## 53. Re 3M Mach 0.10 (1)
BIGFOIL.COM POLAR EXPORT
NACA45105
NACA45105 |  |  |  | Cl Max: | 1.054 | at alpha= | 8.5 | deg
JavaFoil+Calcfoil stall+Eppler ext transition |  |  |  | L/D Max: | 166.705 | at alpha= | 6.5 | deg
Re: | 3000000 |  |  | Cd Min: | 0.00562 | at alpha= | 5.5 | deg
Mach: | 0.1 |  |  | Cl=0 at alpha= | -1.8846 | deg
|  |  |  | @ Cl=0.1, Cd= | 0.03101
|  |  |  | @ Cl=0.4, Cd= | 0.012153
|  |  |  | @ Cl=0.6, Cd= | 0.03827
alpha (deg) | Cl | Cd | Cm | Cl/Cd
-10.5 | -0.066 | 0.0702 | -0.001 | -0.946
-10 | -0.073 | 0.0662 | -0.001 | -1.101
-9.5 | -0.08 | 0.06363 | -0.001 | -1.254
-9 | -0.087 | 0.06018 | 0 | -1.445
-8.5 | -0.094 | 0.0572 | 0 | -1.651
-8 | -0.102 | 0.05447 | 0 | -1.872
-7.5 | -0.109 | 0.0518 | 0 | -2.111
-7 | -0.116 | 0.04932 | 0 | -2.356
-6.5 | -0.122 | 0.04654 | 0 | -2.625
-6 | -0.127 | 0.0442 | 0 | -2.863
-5.5 | -0.129 | 0.04233 | 0 | -3.039
-5 | -0.128 | 0.04011 | 0 | -3.18
-4.5 | -0.122 | 0.03835 | 0 | -3.191
-4 | -0.112 | 0.03662 | 0 | -3.053
-3.5 | -0.095 | 0.03507 | 0 | -2.697
-3 | -0.072 | 0.03363 | 0 | -2.132
-2.5 | -0.043 | 0.03272 | 0 | -1.319
-2 | -0.009 | 0.03278 | 0 | -0.281
-1.5 | 0.03 | 0.0319 | 0 | 0.925
-1 | 0.072 | 0.03129 | 0 | 2.305
-0.5 | 0.118 | 0.03083 | 0 | 3.816
0 | 0.206 | 0.00582 | 0 | 35.387
0.5 | 0.266 | 0.00688 | 0 | 38.685
1 | 0.327 | 0.01266 | 0.001 | 25.803
1.5 | 0.387 | 0.01227 | 0.001 | 31.524
2 | 0.446 | 0.01174 | 0.001 | 37.99
2.5 | 0.503 | 0.01107 | 0.001 | 45.474
3 | 0.56 | 0.01044 | 0.001 | 53.668
3.5 | 0.618 | 0.00967 | 0.001 | 63.857
4 | 0.675 | 0.00631 | 0 | 106.99
4.5 | 0.732 | 0.00602 | 0 | 121.56
5 | 0.788 | 0.00577 | 0 | 136.525
5.5 | 0.845 | 0.00562 | 0 | 150.366
6 | 0.901 | 0.00562 | -0.001 | 160.187
6.5 | 0.951 | 0.00571 | -0.001 | 166.705
7 | 0.998 | 0.00832 | -0.001 | 119.888
7.5 | 1.036 | 0.00861 | -0.001 | 120.318
8 | 1.053 | 0.01139 | -0.002 | 92.465
8.5 | 1.054 | 0.01252 | -0.002 | 84.168
9 | 1.043 | 0.0141 | -0.002 | 73.974
9.5 | 1.02 | 0.01592 | -0.003 | 64.042
10 | 0.985 | 0.01794 | -0.003 | 54.904
10.5 | 0.94 | 0.02009 | -0.003 | 46.787
11 | 0.885 | 0.02261 | -0.004 | 39.147
11.5 | 0.824 | 0.02537 | -0.004 | 32.49
12 | 0.76 | 0.0281 | -0.004 | 27.042
12.5 | 0.694 | 0.03109 | -0.005 | 22.327
13 | 0.629 | 0.03448 | -0.005 | 18.242
13.5 | 0.566 | 0.03827 | -0.006 | 14.794

## 54. Re 3M Mach 0.25 (1)
BIGFOIL.COM POLAR EXPORT
NACA45105
NACA45105 |  |  |  | Cl Max: | 1.05 | at alpha= | 8 | deg
JavaFoil+Calcfoil stall+Eppler ext transition |  |  |  | L/D Max: | 166.686 | at alpha= | 6.5 | deg
Re: | 3000000 |  |  | Cd Min: | 0.00575 | at alpha= | 5.5 | deg
Mach: | 0.25 |  |  | Cl=0 at alpha= | -1.8816 | deg
|  |  |  | @ Cl=0.1, Cd= | 0.03943
|  |  |  | @ Cl=0.4, Cd= | 0.03943
|  |  |  | @ Cl=0.6, Cd= | 0.03943
alpha (deg) | Cl | Cd | Cm | Cl/Cd
-20 | -0.098 | 0.16613 | -0.006 | -0.59
-19.5 | -0.095 | 0.16057 | -0.006 | -0.594
-19 | -0.093 | 0.15404 | -0.005 | -0.602
-18.5 | -0.09 | 0.14587 | -0.005 | -0.618
-18 | -0.088 | 0.13983 | -0.005 | -0.626
-17.5 | -0.085 | 0.13694 | -0.004 | -0.62
-17 | -0.082 | 0.13083 | -0.004 | -0.629
-16.5 | -0.08 | 0.12517 | -0.004 | -0.636
-16 | -0.077 | 0.11964 | -0.003 | -0.644
-15.5 | -0.074 | 0.11443 | -0.003 | -0.65
-15 | -0.072 | 0.1086 | -0.003 | -0.66
-14.5 | -0.069 | 0.10333 | -0.003 | -0.668
-14 | -0.066 | 0.09814 | -0.002 | -0.676
-13.5 | -0.064 | 0.09602 | -0.002 | -0.663
-13 | -0.061 | 0.09035 | -0.002 | -0.675
-12.5 | -0.058 | 0.08593 | -0.002 | -0.678
-12 | -0.056 | 0.0814 | -0.002 | -0.683
-11.5 | -0.053 | 0.07731 | -0.001 | -0.684
-11 | -0.05 | 0.0727 | -0.001 | -0.69
-10.5 | -0.047 | 0.06883 | -0.001 | -0.689
-10 | -0.045 | 0.06598 | -0.001 | -0.678
-9.5 | -0.042 | 0.06307 | -0.001 | -0.666
-9 | -0.039 | 0.06017 | -0.001 | -0.653
-8.5 | -0.037 | 0.05721 | 0 | -0.639
-8 | -0.034 | 0.0538 | 0 | -0.628
-7.5 | -0.031 | 0.05071 | 0 | -0.612
-7 | -0.028 | 0.04888 | 0 | -0.579
-6.5 | -0.026 | 0.04659 | 0 | -0.549
-6 | -0.023 | 0.0438 | 0 | -0.521
-5.5 | -0.02 | 0.04182 | 0 | -0.48
-5 | -0.051 | 0.04046 | 0 | -1.248
-4.5 | -0.069 | 0.03851 | 0 | -1.798
-4 | -0.077 | 0.0368 | 0 | -2.091
-3.5 | -0.073 | 0.03529 | 0 | -2.082
-3 | -0.061 | 0.03402 | 0 | -1.788
-2.5 | -0.039 | 0.03283 | 0 | -1.188
-2 | -0.009 | 0.03193 | 0 | -0.273
-1.5 | 0.029 | 0.03205 | 0 | 0.898
-1 | 0.072 | 0.03146 | 0 | 2.284
-0.5 | 0.119 | 0.03093 | 0 | 3.84
0 | 0.21 | 0.00601 | 0 | 34.857
0.5 | 0.272 | 0.00721 | 0 | 37.769
1 | 0.335 | 0.00703 | 0.001 | 47.668
1.5 | 0.397 | 0.01246 | 0.001 | 31.874
2 | 0.458 | 0.01191 | 0.001 | 38.441
2.5 | 0.517 | 0.01133 | 0.001 | 45.621
3 | 0.576 | 0.01061 | 0.001 | 54.253
3.5 | 0.634 | 0.00984 | 0.001 | 64.485
4 | 0.693 | 0.00644 | 0 | 107.669
4.5 | 0.751 | 0.00614 | 0 | 122.409
5 | 0.81 | 0.0059 | 0 | 137.304
5.5 | 0.868 | 0.00575 | 0 | 150.994
6 | 0.925 | 0.00576 | -0.001 | 160.706
6.5 | 0.976 | 0.00586 | -0.001 | 166.686
7 | 1.022 | 0.00873 | -0.001 | 117.052
7.5 | 1.046 | 0.0113 | -0.001 | 92.587
8 | 1.05 | 0.01255 | -0.002 | 83.629
8.5 | 1.038 | 0.01421 | -0.002 | 73.02
9 | 1.008 | 0.01614 | -0.002 | 62.444
9.5 | 0.957 | 0.01824 | -0.003 | 52.458
10 | 0.884 | 0.02057 | -0.003 | 42.942
10.5 | 0.79 | 0.02323 | -0.003 | 33.983
11 | 0.679 | 0.02598 | -0.004 | 26.134
11.5 | 0.556 | 0.02893 | -0.004 | 19.235
12 | 0.425 | 0.03233 | -0.004 | 13.143
12.5 | 0.282 | 0.03577 | -0.005 | 7.893
13 | 0.093 | 0.03943 | -0.005 | 2.364

## 55. Re 3M Mach 0.25 (2)
BIGFOIL.COM POLAR EXPORT
NACA45105
NACA45105 |  |  |  | Cl Max: | 1.2962 | at alpha= | 10 | deg
XFOIL ncrit=9 |  |  |  | L/D Max: | 169.879 | at alpha= | 6 | deg
Re: | 3000000 |  |  | Cd Min: | 0.11916 | at alpha= | 15 | deg
Mach: | 0.25 |  |  | Cl=0 at alpha= | -99 | deg
|  |  |  | @ Cl=0.1, Cd= | 0.0153
|  |  |  | @ Cl=0.4, Cd= | 0.0067526
|  |  |  | @ Cl=0.6, Cd= | 0.0065201
alpha (deg) | Cl | Cd | Cm | Cl/Cd
0 | 0.2502 | 0.0153 | -0.0089 | 16.3529
0.5 | 0.3066 | 0.01258 | -0.0075 | 24.372
1 | 0.3578 | 0.00694 | -0.0038 | 51.5562
1.5 | 0.4141 | 0.00669 | -0.0033 | 61.8984
2 | 0.471 | 0.00653 | -0.0029 | 72.1286
2.5 | 0.5282 | 0.00652 | -0.0027 | 81.0123
3 | 0.5856 | 0.00651 | -0.0026 | 89.9539
3.5 | 0.6429 | 0.00655 | -0.0025 | 98.1527
4 | 0.7001 | 0.00655 | -0.0025 | 106.8855
4.5 | 0.7591 | 0.00506 | -0.0033 | 150.0198
5 | 0.8394 | 0.00529 | -0.0084 | 158.6767
5.5 | 0.9177 | 0.00545 | -0.0131 | 168.3853
6 | 0.9819 | 0.00578 | -0.0147 | 169.8789
6.5 | 1.0337 | 0.00635 | -0.0137 | 162.7874
7 | 1.0725 | 0.00946 | -0.0119 | 113.3721
7.5 | 1.1222 | 0.01031 | -0.0105 | 108.8458
8 | 1.1721 | 0.01105 | -0.0091 | 106.0724
8.5 | 1.2171 | 0.01264 | -0.0073 | 96.2896
9 | 1.2574 | 0.01471 | -0.005 | 85.4793
9.5 | 1.2797 | 0.0185 | -0.0016 | 69.173
10 | 1.2962 | 0.02209 | 0.0016 | 58.6781
10.5 | 1.2791 | 0.02857 | 0.0028 | 44.7707
11 | 1.2744 | 0.03526 | 0.002 | 36.1429
11.5 | 1.2635 | 0.04248 | 0.002 | 29.7434
12 | 1.2494 | 0.05046 | 0.0009 | 24.7602
12.5 | 1.2316 | 0.05919 | -0.0015 | 20.8076
13 | 1.2086 | 0.06894 | -0.0047 | 17.5312
13.5 | 1.1796 | 0.08059 | -0.0095 | 14.6371
14 | 1.1534 | 0.09268 | -0.0149 | 12.445
14.5 | 1.1297 | 0.10508 | -0.0207 | 10.7509
15 | 1.1005 | 0.11916 | -0.0274 | 9.2355

## 56. Re 3M Mach 0.50 (1)
BIGFOIL.COM POLAR EXPORT
NACA45105
NACA45105 |  |  |  | Cl Max: | 1.193 | at alpha= | 20 | deg
JavaFoil+Calcfoil stall+Eppler ext transition |  |  |  | L/D Max: | 159.628 | at alpha= | 6 | deg
Re: | 3000000 |  |  | Cd Min: | 0.00614 | at alpha= | 1 | deg
Mach: | 0.5 |  |  | Cl=0 at alpha= | -1.8846 | deg
|  |  |  | @ Cl=0.1, Cd= | 0.025891
|  |  |  | @ Cl=0.4, Cd= | 0.0078817
|  |  |  | @ Cl=0.6, Cd= | 0.011777
alpha (deg) | Cl | Cd | Cm | Cl/Cd
-20 | -0.91 | 0.16907 | -0.007 | -5.382
-19.5 | -0.886 | 0.16389 | -0.007 | -5.407
-19 | -0.862 | 0.15907 | -0.006 | -5.42
-18.5 | -0.838 | 0.15439 | -0.006 | -5.429
-18 | -0.813 | 0.14026 | -0.005 | -5.797
-17.5 | -0.789 | 0.12803 | -0.005 | -6.163
-17 | -0.765 | 0.11933 | -0.005 | -6.411
-16.5 | -0.741 | 0.11169 | -0.004 | -6.632
-16 | -0.716 | 0.10532 | -0.004 | -6.802
-15.5 | -0.691 | 0.11311 | -0.004 | -6.109
-15 | -0.667 | 0.10363 | -0.003 | -6.433
-14.5 | -0.642 | 0.09607 | -0.003 | -6.685
-14 | -0.618 | 0.08958 | -0.003 | -6.895
-13.5 | -0.592 | 0.10035 | -0.003 | -5.902
-13 | -0.567 | 0.08867 | -0.002 | -6.399
-12.5 | -0.543 | 0.08126 | -0.002 | -6.678
-12 | -0.518 | 0.07519 | -0.002 | -6.886
-11.5 | -0.492 | 0.08948 | -0.002 | -5.503
-11 | -0.467 | 0.07485 | -0.001 | -6.243
-10.5 | -0.442 | 0.0677 | -0.001 | -6.531
-10 | -0.417 | 0.063 | -0.001 | -6.621
-9.5 | -0.392 | 0.06237 | -0.001 | -6.281
-9 | -0.366 | 0.06263 | -0.001 | -5.85
-8.5 | -0.341 | 0.05657 | 0 | -6.028
-8 | -0.316 | 0.052 | 0 | -6.07
-7.5 | -0.29 | 0.05142 | 0 | -5.642
-7 | -0.265 | 0.0483 | 0 | -5.478
-6.5 | -0.239 | 0.04509 | 0 | -5.302
-6 | -0.213 | 0.04255 | 0 | -5.015
-5.5 | -0.188 | 0.04169 | 0 | -4.501
-5 | -0.162 | 0.03983 | 0 | -4.066
-4.5 | -0.136 | 0.03745 | 0 | -3.635
-4 | -0.11 | 0.03696 | 0 | -2.984
-3.5 | -0.084 | 0.03526 | 0.001 | -2.394
-3 | -0.058 | 0.03375 | 0.001 | -1.732
-2.5 | -0.033 | 0.03332 | 0.001 | -0.976
-2 | -0.006 | 0.03226 | 0.001 | -0.201
-1.5 | 0.02 | 0.03165 | 0.001 | 0.618
-1 | 0.046 | 0.03095 | 0.001 | 1.476
-0.5 | 0.072 | 0.03073 | 0.001 | 2.337
0 | 0.21 | 0.00688 | 0.001 | 30.49
0.5 | 0.294 | 0.00652 | 0 | 45.021
1 | 0.37 | 0.00614 | 0 | 60.248
1.5 | 0.442 | 0.01032 | 0.001 | 42.821
2 | 0.511 | 0.01261 | 0.001 | 40.551
2.5 | 0.577 | 0.01201 | 0.001 | 48.059
3 | 0.643 | 0.01134 | 0.001 | 56.676
3.5 | 0.708 | 0.01055 | 0.001 | 67.082
4 | 0.773 | 0.0095 | 0 | 81.406
4.5 | 0.838 | 0.00675 | 0 | 124.165
5 | 0.903 | 0.00653 | 0 | 138.166
5.5 | 0.967 | 0.00642 | 0 | 150.734
6 | 1.03 | 0.00645 | -0.001 | 159.628
6.5 | 1.035 | 0.01346 | -0.001 | 76.948
7 | 1.051 | 0.01569 | -0.001 | 67.027
7.5 | 1.017 | 0.01821 | -0.001 | 55.85
8 | 0.605 | 0.02091 | -0.002 | 28.924
8.5 | 0.631 | 0.02363 | -0.002 | 26.715
9 | 0.658 | 0.02656 | -0.002 | 24.76
9.5 | 0.684 | 0.02936 | -0.003 | 23.314
10 | 0.71 | 0.03346 | -0.003 | 21.219
10.5 | 0.737 | 0.03663 | -0.003 | 20.116
11 | 0.764 | 0.03987 | -0.004 | 19.169
11.5 | 0.789 | 0.0454 | -0.004 | 17.371
12 | 0.817 | 0.04859 | -0.005 | 16.807
12.5 | 0.845 | 0.05159 | -0.005 | 16.379
13 | 0.793 | 0.09394 | -0.003 | 8.446
13.5 | 0.89 | 0.06552 | -0.006 | 13.583
14 | 0.924 | 0.06672 | -0.006 | 13.85
14.5 | 0.949 | 0.07304 | -0.007 | 12.994
15 | 0.905 | 0.11836 | -0.005 | 7.643
15.5 | 0.932 | 0.12531 | -0.005 | 7.441
16 | 0.961 | 0.12988 | -0.005 | 7.398
16.5 | 0.989 | 0.13575 | -0.006 | 7.288
17 | 1.018 | 0.13889 | -0.007 | 7.332
17.5 | 1.049 | 0.14606 | -0.007 | 7.182
18 | 1.075 | 0.14984 | -0.008 | 7.176
18.5 | 1.104 | 0.15499 | -0.008 | 7.124
19 | 1.133 | 0.15765 | -0.009 | 7.189
19.5 | 1.179 | 0.16159 | -0.011 | 7.298
20 | 1.193 | 0.16876 | -0.01 | 7.071

## 57. Re 4M Mach 0.00 (1)
BIGFOIL.COM POLAR EXPORT
NACA45105
NACA45105 |  |  |  | Cl Max: | 1.065 | at alpha= | 8.5 | deg
JavaFoil+Calcfoil stall+Eppler ext transition |  |  |  | L/D Max: | 176.464 | at alpha= | 6.5 | deg
Re: | 4000000 |  |  | Cd Min: | 0.00531 | at alpha= | 6 | deg
Mach: | 0 |  |  | Cl=0 at alpha= | -1.8846 | deg
|  |  |  | @ Cl=0.1, Cd= | 0.030554
|  |  |  | @ Cl=0.4, Cd= | 0.01162
|  |  |  | @ Cl=0.6, Cd= | 0.0094747
alpha (deg) | Cl | Cd | Cm | Cl/Cd
-11 | -0.084 | 0.07255 | -0.001 | -1.161
-10.5 | -0.09 | 0.06936 | -0.001 | -1.295
-10 | -0.096 | 0.06544 | -0.001 | -1.464
-9.5 | -0.102 | 0.06227 | -0.001 | -1.637
-9 | -0.108 | 0.05941 | 0 | -1.823
-8.5 | -0.115 | 0.05603 | 0 | -2.048
-8 | -0.121 | 0.05326 | 0 | -2.273
-7.5 | -0.127 | 0.05076 | 0 | -2.502
-7 | -0.132 | 0.04845 | 0 | -2.729
-6.5 | -0.136 | 0.04553 | 0 | -2.994
-6 | -0.139 | 0.04335 | 0 | -3.2
-5.5 | -0.139 | 0.04125 | 0 | -3.362
-5 | -0.135 | 0.03928 | 0 | -3.447
-4.5 | -0.128 | 0.03749 | 0 | -3.418
-4 | -0.116 | 0.03589 | 0 | -3.224
-3.5 | -0.097 | 0.03442 | 0 | -2.819
-3 | -0.073 | 0.03327 | 0 | -2.194
-2.5 | -0.044 | 0.0322 | 0 | -1.356
-2 | -0.009 | 0.03225 | 0 | -0.288
-1.5 | 0.03 | 0.03142 | 0.001 | 0.941
-1 | 0.072 | 0.03084 | 0 | 2.339
-0.5 | 0.117 | 0.03038 | 0 | 3.866
0 | 0.205 | 0.00554 | 0 | 37.046
0.5 | 0.265 | 0.00666 | 0 | 39.823
1 | 0.325 | 0.01219 | 0.001 | 26.676
1.5 | 0.385 | 0.01178 | 0.001 | 32.656
2 | 0.444 | 0.01115 | 0.001 | 39.778
2.5 | 0.501 | 0.0107 | 0.001 | 46.794
3 | 0.558 | 0.01002 | 0.001 | 55.685
3.5 | 0.615 | 0.00928 | 0.001 | 66.197
4 | 0.671 | 0.00603 | 0 | 111.328
4.5 | 0.728 | 0.00577 | 0 | 126.23
5 | 0.785 | 0.00553 | 0 | 141.892
5.5 | 0.841 | 0.00539 | 0 | 156.052
6 | 0.897 | 0.00531 | -0.001 | 168.92
6.5 | 0.947 | 0.00537 | -0.001 | 176.464
7 | 0.993 | 0.00786 | -0.001 | 126.432
7.5 | 1.032 | 0.00814 | -0.001 | 126.783
8 | 1.059 | 0.01078 | -0.002 | 98.245
8.5 | 1.065 | 0.01143 | -0.002 | 93.181
9 | 1.056 | 0.01262 | -0.002 | 83.682
9.5 | 1.035 | 0.01419 | -0.003 | 72.978
10 | 1.004 | 0.01601 | -0.003 | 62.716
10.5 | 0.964 | 0.01795 | -0.003 | 53.696
11 | 0.915 | 0.02023 | -0.004 | 45.214
11.5 | 0.859 | 0.02276 | -0.004 | 37.76
12 | 0.801 | 0.02548 | -0.004 | 31.419
12.5 | 0.74 | 0.02825 | -0.005 | 26.213
13 | 0.68 | 0.03147 | -0.005 | 21.612
13.5 | 0.622 | 0.03469 | -0.006 | 17.931

## 58. Re 4M Mach 0.10 (1)
BIGFOIL.COM POLAR EXPORT
NACA45105
NACA45105 |  |  |  | Cl Max: | 1.063 | at alpha= | 8.5 | deg
JavaFoil+Calcfoil stall+Eppler ext transition |  |  |  | L/D Max: | 176.513 | at alpha= | 6.5 | deg
Re: | 4000000 |  |  | Cd Min: | 0.00533 | at alpha= | 6 | deg
Mach: | 0.1 |  |  | Cl=0 at alpha= | -1.8846 | deg
|  |  |  | @ Cl=0.1, Cd= | 0.030574
|  |  |  | @ Cl=0.4, Cd= | 0.011671
|  |  |  | @ Cl=0.6, Cd= | 0.03558
alpha (deg) | Cl | Cd | Cm | Cl/Cd
-10.5 | -0.066 | 0.06907 | -0.001 | -0.962
-10 | -0.073 | 0.06552 | -0.001 | -1.113
-9.5 | -0.08 | 0.06236 | -0.001 | -1.28
-9 | -0.087 | 0.05898 | -0.001 | -1.475
-8.5 | -0.094 | 0.05646 | 0 | -1.673
-8 | -0.102 | 0.05334 | 0 | -1.912
-7.5 | -0.109 | 0.05096 | 0 | -2.146
-7 | -0.116 | 0.04851 | 0 | -2.397
-6.5 | -0.122 | 0.04572 | 0 | -2.673
-6 | -0.127 | 0.04378 | 0 | -2.892
-5.5 | -0.129 | 0.04147 | 0 | -3.103
-5 | -0.128 | 0.03945 | 0 | -3.235
-4.5 | -0.122 | 0.0376 | 0 | -3.255
-4 | -0.112 | 0.03595 | 0 | -3.112
-3.5 | -0.095 | 0.03452 | 0 | -2.741
-3 | -0.072 | 0.03322 | 0 | -2.16
-2.5 | -0.043 | 0.03221 | 0 | -1.341
-2 | -0.009 | 0.03225 | 0 | -0.286
-1.5 | 0.03 | 0.03142 | 0.001 | 0.939
-1 | 0.072 | 0.03086 | 0.001 | 2.338
-0.5 | 0.118 | 0.03039 | 0 | 3.873
0 | 0.206 | 0.00559 | 0 | 36.822
0.5 | 0.266 | 0.00667 | 0 | 39.904
1 | 0.327 | 0.01223 | 0.001 | 26.722
1.5 | 0.387 | 0.01181 | 0.001 | 32.727
2 | 0.446 | 0.01118 | 0.001 | 39.87
2.5 | 0.503 | 0.01073 | 0.001 | 46.896
3 | 0.56 | 0.01004 | 0.001 | 55.812
3.5 | 0.618 | 0.00931 | 0.001 | 66.316
4 | 0.675 | 0.00605 | 0 | 111.448
4.5 | 0.732 | 0.00579 | 0 | 126.379
5 | 0.788 | 0.00555 | 0 | 142.068
5.5 | 0.845 | 0.00541 | 0 | 156.195
6 | 0.901 | 0.00533 | -0.001 | 169.042
6.5 | 0.951 | 0.00539 | -0.001 | 176.513
7 | 0.998 | 0.00791 | -0.001 | 126.091
7.5 | 1.036 | 0.00819 | -0.001 | 126.488
8 | 1.06 | 0.01052 | -0.002 | 100.72
8.5 | 1.063 | 0.01161 | -0.002 | 91.596
9 | 1.051 | 0.01293 | -0.002 | 81.293
9.5 | 1.027 | 0.01458 | -0.003 | 70.461
10 | 0.991 | 0.01646 | -0.003 | 60.23
10.5 | 0.946 | 0.01847 | -0.003 | 51.183
11 | 0.89 | 0.02085 | -0.004 | 42.699
11.5 | 0.829 | 0.02346 | -0.004 | 35.321
12 | 0.764 | 0.02607 | -0.004 | 29.298
12.5 | 0.697 | 0.02889 | -0.005 | 24.144
13 | 0.632 | 0.03212 | -0.005 | 19.676
13.5 | 0.569 | 0.03558 | -0.006 | 15.99

## 59. Re 4M Mach 0.25 (1)
BIGFOIL.COM POLAR EXPORT
NACA45105
NACA45105 |  |  |  | Cl Max: | 1.059 | at alpha= | 8 | deg
JavaFoil+Calcfoil stall+Eppler ext transition |  |  |  | L/D Max: | 173.849 | at alpha= | 6.5 | deg
Re: | 4000000 |  |  | Cd Min: | 0.00553 | at alpha= | 5.5 | deg
Mach: | 0.25 |  |  | Cl=0 at alpha= | -1.8816 | deg
|  |  |  | @ Cl=0.1, Cd= | 0.03693
|  |  |  | @ Cl=0.4, Cd= | 0.03693
|  |  |  | @ Cl=0.6, Cd= | 0.03693
alpha (deg) | Cl | Cd | Cm | Cl/Cd
-20 | -0.098 | 0.16309 | -0.006 | -0.601
-19.5 | -0.095 | 0.1574 | -0.006 | -0.606
-19 | -0.093 | 0.15161 | -0.005 | -0.612
-18.5 | -0.09 | 0.1435 | -0.005 | -0.629
-18 | -0.088 | 0.13711 | -0.005 | -0.639
-17.5 | -0.085 | 0.13476 | -0.004 | -0.63
-17 | -0.082 | 0.12938 | -0.004 | -0.636
-16.5 | -0.08 | 0.12358 | -0.004 | -0.645
-16 | -0.077 | 0.11752 | -0.003 | -0.655
-15.5 | -0.074 | 0.11177 | -0.003 | -0.665
-15 | -0.072 | 0.10648 | -0.003 | -0.673
-14.5 | -0.069 | 0.10161 | -0.003 | -0.679
-14 | -0.066 | 0.09661 | -0.002 | -0.687
-13.5 | -0.064 | 0.09415 | -0.002 | -0.676
-13 | -0.061 | 0.08959 | -0.002 | -0.681
-12.5 | -0.058 | 0.08446 | -0.002 | -0.69
-12 | -0.056 | 0.08002 | -0.002 | -0.695
-11.5 | -0.053 | 0.07587 | -0.001 | -0.697
-11 | -0.05 | 0.07163 | -0.001 | -0.7
-10.5 | -0.047 | 0.06854 | -0.001 | -0.693
-10 | -0.045 | 0.06581 | -0.001 | -0.68
-9.5 | -0.042 | 0.06251 | -0.001 | -0.672
-9 | -0.039 | 0.05932 | -0.001 | -0.662
-8.5 | -0.037 | 0.05601 | 0 | -0.653
-8 | -0.034 | 0.05278 | 0 | -0.641
-7.5 | -0.031 | 0.04977 | 0 | -0.624
-7 | -0.028 | 0.04822 | 0 | -0.587
-6.5 | -0.026 | 0.04582 | 0 | -0.558
-6 | -0.023 | 0.04306 | 0 | -0.53
-5.5 | -0.02 | 0.04145 | 0 | -0.484
-5 | -0.051 | 0.03976 | 0 | -1.271
-4.5 | -0.069 | 0.03787 | 0 | -1.829
-4 | -0.077 | 0.03617 | 0 | -2.129
-3.5 | -0.074 | 0.03466 | 0 | -2.121
-3 | -0.061 | 0.03339 | 0 | -1.822
-2.5 | -0.039 | 0.03241 | 0 | -1.204
-2 | -0.009 | 0.03151 | 0.001 | -0.277
-1.5 | 0.029 | 0.03163 | 0.001 | 0.91
-1 | 0.072 | 0.031 | 0.001 | 2.32
-0.5 | 0.119 | 0.03057 | 0.001 | 3.887
0 | 0.21 | 0.00574 | 0 | 36.5
0.5 | 0.272 | 0.00697 | 0 | 39.048
1 | 0.335 | 0.01242 | 0.001 | 26.989
1.5 | 0.397 | 0.01201 | 0.001 | 33.069
2 | 0.458 | 0.01145 | 0.001 | 39.993
2.5 | 0.517 | 0.01082 | 0.001 | 47.792
3 | 0.576 | 0.01021 | 0.001 | 56.382
3.5 | 0.634 | 0.00947 | 0.001 | 66.974
4 | 0.693 | 0.00618 | 0 | 112.168
4.5 | 0.751 | 0.00591 | 0 | 127.252
5 | 0.81 | 0.00567 | 0 | 142.786
5.5 | 0.868 | 0.00553 | 0 | 156.918
6 | 0.925 | 0.00554 | -0.001 | 166.959
6.5 | 0.976 | 0.00561 | -0.001 | 173.849
7 | 1.022 | 0.00823 | -0.001 | 124.083
7.5 | 1.053 | 0.01043 | -0.001 | 100.893
8 | 1.059 | 0.01161 | -0.002 | 91.172
8.5 | 1.046 | 0.01305 | -0.002 | 80.154
9 | 1.015 | 0.01481 | -0.002 | 68.522
9.5 | 0.963 | 0.01677 | -0.003 | 57.398
10 | 0.889 | 0.01897 | -0.003 | 46.846
10.5 | 0.794 | 0.02153 | -0.003 | 36.868
11 | 0.682 | 0.02413 | -0.004 | 28.282
11.5 | 0.559 | 0.02692 | -0.004 | 20.767
12 | 0.427 | 0.03017 | -0.004 | 14.154
12.5 | 0.284 | 0.03344 | -0.005 | 8.482
13 | 0.094 | 0.03693 | -0.005 | 2.536

## 60. Re 4M Mach 0.50 (1)
BIGFOIL.COM POLAR EXPORT
NACA45105
NACA45105 |  |  |  | Cl Max: | 1.208 | at alpha= | 20 | deg
JavaFoil+Calcfoil stall+Eppler ext transition |  |  |  | L/D Max: | 166.369 | at alpha= | 6 | deg
Re: | 4000000 |  |  | Cd Min: | 0.0059 | at alpha= | 1 | deg
Mach: | 0.5 |  |  | Cl=0 at alpha= | -1.8846 | deg
|  |  |  | @ Cl=0.1, Cd= | 0.026366
|  |  |  | @ Cl=0.4, Cd= | 0.008125
|  |  |  | @ Cl=0.6, Cd= | 0.011337
alpha (deg) | Cl | Cd | Cm | Cl/Cd
-20 | -0.91 | 0.15035 | -0.007 | -6.056
-19.5 | -0.887 | 0.14139 | -0.007 | -6.272
-19 | -0.863 | 0.13377 | -0.006 | -6.451
-18.5 | -0.839 | 0.12668 | -0.006 | -6.623
-18 | -0.814 | 0.13756 | -0.006 | -5.914
-17.5 | -0.79 | 0.1253 | -0.005 | -6.301
-17 | -0.765 | 0.11696 | -0.005 | -6.545
-16.5 | -0.741 | 0.10949 | -0.005 | -6.77
-16 | -0.717 | 0.10321 | -0.004 | -6.948
-15.5 | -0.691 | 0.11124 | -0.004 | -6.215
-15 | -0.667 | 0.10083 | -0.003 | -6.614
-14.5 | -0.642 | 0.09401 | -0.003 | -6.834
-14 | -0.618 | 0.08792 | -0.003 | -7.028
-13.5 | -0.592 | 0.09779 | -0.003 | -6.059
-13 | -0.568 | 0.08596 | -0.002 | -6.603
-12.5 | -0.543 | 0.08003 | -0.002 | -6.783
-12 | -0.518 | 0.07367 | -0.002 | -7.033
-11.5 | -0.493 | 0.07327 | -0.002 | -6.726
-11 | -0.468 | 0.06924 | -0.001 | -6.752
-10.5 | -0.442 | 0.06646 | -0.001 | -6.656
-10 | -0.417 | 0.062 | -0.001 | -6.731
-9.5 | -0.392 | 0.06117 | -0.001 | -6.407
-9 | -0.367 | 0.05778 | -0.001 | -6.344
-8.5 | -0.341 | 0.05447 | 0 | -6.263
-8 | -0.316 | 0.05108 | 0 | -6.182
-7.5 | -0.29 | 0.05051 | 0 | -5.746
-7 | -0.265 | 0.04712 | 0 | -5.618
-6.5 | -0.239 | 0.04411 | 0 | -5.422
-6 | -0.214 | 0.04159 | 0 | -5.134
-5.5 | -0.188 | 0.04143 | 0 | -4.532
-5 | -0.162 | 0.03908 | 0 | -4.145
-4.5 | -0.136 | 0.03676 | 0 | -3.705
-4 | -0.11 | 0.03646 | 0 | -3.026
-3.5 | -0.084 | 0.03466 | 0.001 | -2.437
-3 | -0.059 | 0.03326 | 0.001 | -1.759
-2.5 | -0.033 | 0.03276 | 0.001 | -0.993
-2 | -0.006 | 0.03166 | 0.001 | -0.205
-1.5 | 0.02 | 0.03117 | 0.001 | 0.628
-1 | 0.046 | 0.03056 | 0.001 | 1.495
-0.5 | 0.072 | 0.03141 | 0.001 | 2.287
0 | 0.21 | 0.00655 | 0.001 | 32.032
0.5 | 0.294 | 0.0062 | 0.001 | 47.398
1 | 0.37 | 0.0059 | 0 | 62.724
1.5 | 0.442 | 0.01124 | 0.001 | 39.309
2 | 0.511 | 0.01215 | 0.001 | 42.079
2.5 | 0.577 | 0.01156 | 0.001 | 49.911
3 | 0.643 | 0.01092 | 0.001 | 58.852
3.5 | 0.708 | 0.01015 | 0.001 | 69.738
4 | 0.773 | 0.00915 | 0 | 84.496
4.5 | 0.838 | 0.00648 | 0 | 129.272
5 | 0.903 | 0.00628 | 0 | 143.714
5.5 | 0.967 | 0.00617 | 0 | 156.758
6 | 1.03 | 0.00619 | -0.001 | 166.369
6.5 | 1.043 | 0.01242 | -0.001 | 83.996
7 | 1.058 | 0.01448 | -0.001 | 73.086
7.5 | 1.023 | 0.0169 | -0.001 | 60.533
8 | 0.608 | 0.01948 | -0.002 | 31.219
8.5 | 0.634 | 0.02209 | -0.002 | 28.708
9 | 0.66 | 0.02491 | -0.002 | 26.509
9.5 | 0.687 | 0.02763 | -0.003 | 24.874
10 | 0.713 | 0.03161 | -0.003 | 22.546
10.5 | 0.739 | 0.03474 | -0.004 | 21.283
11 | 0.767 | 0.03776 | -0.004 | 20.308
11.5 | 0.791 | 0.04316 | -0.004 | 18.338
12 | 0.819 | 0.04625 | -0.005 | 17.714
12.5 | 0.847 | 0.04936 | -0.005 | 17.163
13 | 0.863 | 0.06029 | -0.005 | 14.32
13.5 | 0.899 | 0.06007 | -0.006 | 14.967
14 | 0.927 | 0.0633 | -0.006 | 14.651
14.5 | 0.953 | 0.06957 | -0.007 | 13.698
15 | 0.905 | 0.11416 | -0.005 | 7.932
15.5 | 0.989 | 0.09094 | -0.008 | 10.878
16 | 1.024 | 0.08981 | -0.008 | 11.406
16.5 | 0.991 | 0.12458 | -0.006 | 7.956
17 | 1.019 | 0.1355 | -0.007 | 7.517
17.5 | 1.095 | 0.11695 | -0.009 | 9.36
18 | 1.083 | 0.14424 | -0.008 | 7.509
18.5 | 1.104 | 0.14883 | -0.008 | 7.421
19 | 1.134 | 0.15338 | -0.009 | 7.392
19.5 | 1.2 | 0.14254 | -0.011 | 8.416
20 | 1.208 | 0.15724 | -0.011 | 7.686

## 61. Re 4M Mach 0.50 (2)
BIGFOIL.COM POLAR EXPORT
NACA45105
NACA45105 |  |  |  | Cl Max: | 1.3395 | at alpha= | 8 | deg
XFOIL ncrit=9 |  |  |  | L/D Max: | 182.655 | at alpha= | 5.5 | deg
Re: | 4000000 |  |  | Cd Min: | 0.11408 | at alpha= | 13 | deg
Mach: | 0.5 |  |  | Cl=0 at alpha= | -99 | deg
|  |  |  | @ Cl=0.1, Cd= | 0.01791
|  |  |  | @ Cl=0.4, Cd= | 0.0095287
|  |  |  | @ Cl=0.6, Cd= | 0.0064124
alpha (deg) | Cl | Cd | Cm | Cl/Cd
0 | 0.2906 | 0.01791 | -0.0118 | 16.2256
0.5 | 0.3553 | 0.01471 | -0.01 | 24.1536
1 | 0.415 | 0.00779 | -0.006 | 53.2734
1.5 | 0.4762 | 0.00656 | -0.0041 | 72.5915
2 | 0.5419 | 0.00643 | -0.0033 | 84.2768
2.5 | 0.6079 | 0.00641 | -0.0028 | 94.8362
3 | 0.6745 | 0.00642 | -0.0025 | 105.0623
3.5 | 0.7411 | 0.00652 | -0.0021 | 113.6656
4 | 0.8082 | 0.00657 | -0.0018 | 123.0137
4.5 | 0.8531 | 0.00518 | 0.0028 | 164.6911
5 | 0.9486 | 0.00538 | -0.0024 | 176.3197
5.5 | 1.032 | 0.00565 | -0.0049 | 182.6549
6 | 1.1219 | 0.00616 | -0.0085 | 182.1266
6.5 | 1.1911 | 0.00987 | -0.0111 | 120.6788
7 | 1.2504 | 0.01095 | -0.0083 | 114.1918
7.5 | 1.3051 | 0.0126 | -0.0048 | 103.5794
8 | 1.3395 | 0.01617 | -0.0004 | 82.8386
8.5 | 1.3389 | 0.02389 | -0.0016 | 56.0444
9 | 1.3043 | 0.03409 | -0.0052 | 38.2605
9.5 | 1.2687 | 0.0432 | -0.0065 | 29.3681
10 | 1.2452 | 0.0512 | -0.0072 | 24.3203
10.5 | 1.2239 | 0.05931 | -0.0077 | 20.6356
11 | 1.204 | 0.06822 | -0.0091 | 17.6488
11.5 | 1.1818 | 0.07826 | -0.0118 | 15.1009
12 | 1.1562 | 0.08944 | -0.0157 | 12.9271
12.5 | 1.1297 | 0.1014 | -0.0205 | 11.141
13 | 1.1032 | 0.11408 | -0.026 | 9.6704

## 62. Re 5M Mach 0.00 (1)
BIGFOIL.COM POLAR EXPORT
NACA45105
NACA45105 |  |  |  | Cl Max: | 1.071 | at alpha= | 8.5 | deg
JavaFoil+Calcfoil stall+Eppler ext transition |  |  |  | L/D Max: | 180.867 | at alpha= | 6.5 | deg
Re: | 5000000 |  |  | Cd Min: | 0.00516 | at alpha= | 5.5 | deg
Mach: | 0 |  |  | Cl=0 at alpha= | -1.8846 | deg
|  |  |  | @ Cl=0.1, Cd= | 0.030208
|  |  |  | @ Cl=0.4, Cd= | 0.011288
|  |  |  | @ Cl=0.6, Cd= | 0.0092095
alpha (deg) | Cl | Cd | Cm | Cl/Cd
-11 | -0.084 | 0.07223 | -0.001 | -1.166
-10.5 | -0.09 | 0.06834 | -0.001 | -1.315
-10 | -0.096 | 0.06475 | -0.001 | -1.48
-9.5 | -0.102 | 0.0617 | -0.001 | -1.653
-9 | -0.108 | 0.05856 | -0.001 | -1.85
-8.5 | -0.115 | 0.05548 | 0 | -2.069
-8 | -0.121 | 0.05273 | 0 | -2.297
-7.5 | -0.127 | 0.05029 | 0 | -2.526
-7 | -0.132 | 0.04767 | 0 | -2.775
-6.5 | -0.136 | 0.0453 | 0 | -3.01
-6 | -0.139 | 0.04288 | 0 | -3.236
-5.5 | -0.139 | 0.04076 | 0 | -3.404
-5 | -0.135 | 0.03887 | 0 | -3.485
-4.5 | -0.128 | 0.0371 | 0 | -3.455
-4 | -0.116 | 0.03544 | 0 | -3.267
-3.5 | -0.097 | 0.03407 | 0 | -2.848
-3 | -0.073 | 0.03287 | 0 | -2.222
-2.5 | -0.044 | 0.0328 | 0 | -1.332
-2 | -0.009 | 0.03184 | 0.001 | -0.292
-1.5 | 0.03 | 0.03106 | 0.001 | 0.953
-1 | 0.072 | 0.0305 | 0.001 | 2.366
-0.5 | 0.118 | 0.03002 | 0.001 | 3.915
0 | 0.205 | 0.00693 | 0.001 | 29.598
0.5 | 0.265 | 0.00653 | 0.001 | 40.558
1 | 0.325 | 0.01185 | 0.001 | 27.438
1.5 | 0.385 | 0.01144 | 0.001 | 33.634
2 | 0.444 | 0.01084 | 0.001 | 40.925
2.5 | 0.501 | 0.0104 | 0.001 | 48.168
3 | 0.558 | 0.00974 | 0.001 | 57.254
3.5 | 0.615 | 0.00902 | 0.001 | 68.108
4 | 0.671 | 0.00588 | 0 | 114.204
4.5 | 0.728 | 0.00562 | 0 | 129.634
5 | 0.785 | 0.00539 | 0 | 145.435
5.5 | 0.841 | 0.00516 | 0 | 162.958
6 | 0.897 | 0.00518 | -0.001 | 173.252
6.5 | 0.947 | 0.00524 | -0.001 | 180.867
7 | 0.993 | 0.00758 | -0.001 | 131.04
7.5 | 1.032 | 0.00785 | -0.001 | 131.505
8 | 1.06 | 0.00801 | -0.002 | 132.414
8.5 | 1.071 | 0.0109 | -0.002 | 98.267
9 | 1.063 | 0.01185 | -0.002 | 89.694
9.5 | 1.042 | 0.01321 | -0.003 | 78.88
10 | 1.01 | 0.01489 | -0.003 | 67.827
10.5 | 0.969 | 0.01674 | -0.003 | 57.868
11 | 0.919 | 0.01893 | -0.004 | 48.541
11.5 | 0.863 | 0.02131 | -0.004 | 40.515
12 | 0.804 | 0.02391 | -0.004 | 33.623
12.5 | 0.743 | 0.02663 | -0.005 | 27.913
13 | 0.683 | 0.02968 | -0.005 | 23.005
13.5 | 0.625 | 0.03269 | -0.006 | 19.107

## 63. Re 5M Mach 0.10 (1)
BIGFOIL.COM POLAR EXPORT
NACA45105
NACA45105 |  |  |  | Cl Max: | 1.07 | at alpha= | 8.5 | deg
JavaFoil+Calcfoil stall+Eppler ext transition |  |  |  | L/D Max: | 180.885 | at alpha= | 6.5 | deg
Re: | 5000000 |  |  | Cd Min: | 0.00518 | at alpha= | 5.5 | deg
Mach: | 0.1 |  |  | Cl=0 at alpha= | -1.8846 | deg
|  |  |  | @ Cl=0.1, Cd= | 0.030236
|  |  |  | @ Cl=0.4, Cd= | 0.011338
|  |  |  | @ Cl=0.6, Cd= | 0.03365
alpha (deg) | Cl | Cd | Cm | Cl/Cd
-10.5 | -0.066 | 0.06888 | -0.001 | -0.965
-10 | -0.073 | 0.06495 | -0.001 | -1.123
-9.5 | -0.08 | 0.06166 | -0.001 | -1.295
-9 | -0.087 | 0.05889 | -0.001 | -1.478
-8.5 | -0.094 | 0.0556 | 0 | -1.699
-8 | -0.102 | 0.05288 | 0 | -1.929
-7.5 | -0.109 | 0.05034 | 0 | -2.173
-7 | -0.116 | 0.0477 | 0 | -2.438
-6.5 | -0.122 | 0.04539 | 0 | -2.693
-6 | -0.127 | 0.04322 | 0 | -2.93
-5.5 | -0.129 | 0.04096 | 0 | -3.143
-5 | -0.128 | 0.03892 | 0 | -3.28
-4.5 | -0.122 | 0.0372 | 0 | -3.292
-4 | -0.112 | 0.03554 | 0 | -3.149
-3.5 | -0.095 | 0.03411 | 0 | -2.775
-3 | -0.072 | 0.0328 | 0 | -2.188
-2.5 | -0.043 | 0.03283 | 0 | -1.316
-2 | -0.009 | 0.0319 | 0.001 | -0.29
-1.5 | 0.03 | 0.03108 | 0.001 | 0.95
-1 | 0.072 | 0.03051 | 0.001 | 2.367
-0.5 | 0.118 | 0.03006 | 0.001 | 3.919
0 | 0.206 | 0.00698 | 0.001 | 29.512
0.5 | 0.266 | 0.00655 | 0.001 | 40.664
1 | 0.327 | 0.01189 | 0.001 | 27.485
1.5 | 0.387 | 0.01147 | 0.001 | 33.704
2 | 0.446 | 0.01087 | 0.001 | 41.018
2.5 | 0.503 | 0.01043 | 0.001 | 48.272
3 | 0.56 | 0.00977 | 0.001 | 57.37
3.5 | 0.618 | 0.00905 | 0.001 | 68.229
4 | 0.675 | 0.0059 | 0 | 114.335
4.5 | 0.732 | 0.00564 | 0 | 129.797
5 | 0.788 | 0.00541 | 0 | 145.661
5.5 | 0.845 | 0.00518 | 0 | 163.09
6 | 0.901 | 0.0052 | -0.001 | 173.435
6.5 | 0.951 | 0.00526 | -0.001 | 180.885
7 | 0.998 | 0.00763 | -0.001 | 130.702
7.5 | 1.036 | 0.00789 | -0.001 | 131.219
8 | 1.063 | 0.00807 | -0.002 | 131.7
8.5 | 1.07 | 0.01103 | -0.002 | 96.965
9 | 1.058 | 0.01212 | -0.002 | 87.318
9.5 | 1.033 | 0.01356 | -0.003 | 76.186
10 | 0.997 | 0.01531 | -0.003 | 65.112
10.5 | 0.95 | 0.01724 | -0.003 | 55.12
11 | 0.894 | 0.01952 | -0.004 | 45.813
11.5 | 0.832 | 0.02199 | -0.004 | 37.852
12 | 0.767 | 0.02449 | -0.004 | 31.316
12.5 | 0.7 | 0.02721 | -0.005 | 25.729
13 | 0.634 | 0.03032 | -0.005 | 20.918
13.5 | 0.571 | 0.03365 | -0.006 | 16.972

## 64. Re 5M Mach 0.10 (2)
BIGFOIL.COM POLAR EXPORT
NACA45105
NACA45105 |  |  |  | Cl Max: | 1.4005 | at alpha= | 13 | deg
XFOIL ncrit=9 |  |  |  | L/D Max: | 179.377 | at alpha= | 6 | deg
Re: | 5000000 |  |  | Cd Min: | 0.15936 | at alpha= | 17 | deg
Mach: | 0.1 |  |  | Cl=0 at alpha= | -2.1658 | deg
|  |  |  | @ Cl=0.1, Cd= | 0.022597
|  |  |  | @ Cl=0.4, Cd= | 0.0059594
|  |  |  | @ Cl=0.6, Cd= | 0.0059109
alpha (deg) | Cl | Cd | Cm | Cl/Cd
-8 | -0.4251 | 0.09932 | 0.021 | -4.2801
-7.5 | -0.4224 | 0.09428 | 0.0197 | -4.4803
-7 | -0.4095 | 0.08894 | 0.0162 | -4.6042
-6.5 | -0.3871 | 0.08298 | 0.0117 | -4.665
-6 | -0.3588 | 0.07688 | 0.0072 | -4.667
-5 | -0.2863 | 0.06473 | -0.0013 | -4.423
-4 | -0.1945 | 0.05288 | -0.0079 | -3.6781
-3.5 | -0.1438 | 0.04724 | -0.0104 | -3.044
-3 | -0.091 | 0.0418 | -0.0121 | -2.177
-2.5 | -0.0369 | 0.03655 | -0.0131 | -1.0096
-2 | 0.0183 | 0.03151 | -0.0133 | 0.58077
-1.5 | 0.0766 | 0.0239 | -0.0116 | 3.205
1.5 | 0.3989 | 0.00596 | -0.0026 | 66.9295
2 | 0.4546 | 0.00593 | -0.0026 | 76.661
2.5 | 0.5101 | 0.00591 | -0.0025 | 86.3113
3 | 0.5657 | 0.00588 | -0.0024 | 96.2075
3.5 | 0.6212 | 0.00593 | -0.0024 | 104.7555
4 | 0.6768 | 0.00594 | -0.0025 | 113.9394
4.5 | 0.7149 | 0.00447 | 0.0009 | 159.9329
5 | 0.7862 | 0.00456 | -0.0028 | 172.4123
5.5 | 0.8508 | 0.00475 | -0.005 | 179.1158
6 | 0.922 | 0.00514 | -0.009 | 179.3774
6.5 | 0.991 | 0.00588 | -0.0128 | 168.5374
7 | 1.0421 | 0.00834 | -0.0137 | 124.952
7.5 | 1.0905 | 0.00888 | -0.0127 | 122.8041
8 | 1.1386 | 0.00944 | -0.0117 | 120.6144
8.5 | 1.1858 | 0.01017 | -0.0105 | 116.5978
9 | 1.2338 | 0.01068 | -0.0096 | 115.5243
9.5 | 1.279 | 0.0117 | -0.0084 | 109.3162
10 | 1.3223 | 0.01294 | -0.007 | 102.187
10.5 | 1.3598 | 0.01487 | -0.0052 | 91.4459
11 | 1.3872 | 0.01777 | -0.0027 | 78.0642
11.5 | 1.3907 | 0.02244 | 0.0013 | 61.9742
12 | 1.3759 | 0.02851 | 0.0021 | 48.2603
12.5 | 1.3855 | 0.03392 | -0.0007 | 40.8461
13 | 1.4005 | 0.03877 | -0.0035 | 36.1233
13.5 | 1.3512 | 0.0501 | -0.0038 | 26.9701
14 | 1.3604 | 0.05571 | -0.0075 | 24.4193
14.5 | 1.3591 | 0.06245 | -0.0106 | 21.763
15 | 1.3359 | 0.07236 | -0.0139 | 18.4619
15.5 | 1.3123 | 0.08301 | -0.018 | 15.8089
16 | 1.2591 | 0.09866 | -0.0228 | 12.762
16.5 | 1.2417 | 0.1097 | -0.0278 | 11.3191
17 | 1.0535 | 0.15936 | -0.0484 | 6.6108
17.5 | 1.1978 | 0.13422 | -0.0389 | 8.9242
18 | 1.1702 | 0.14824 | -0.0452 | 7.894

## 65. Re 5M Mach 0.25 (1)
BIGFOIL.COM POLAR EXPORT
NACA45105
NACA45105 |  |  |  | Cl Max: | 1.066 | at alpha= | 8 | deg
JavaFoil+Calcfoil stall+Eppler ext transition |  |  |  | L/D Max: | 178.091 | at alpha= | 6.5 | deg
Re: | 5000000 |  |  | Cd Min: | 0.00538 | at alpha= | 5.5 | deg
Mach: | 0.25 |  |  | Cl=0 at alpha= | -1.8816 | deg
|  |  |  | @ Cl=0.1, Cd= | 0.03503
|  |  |  | @ Cl=0.4, Cd= | 0.03503
|  |  |  | @ Cl=0.6, Cd= | 0.03503
alpha (deg) | Cl | Cd | Cm | Cl/Cd
-20 | -0.098 | 0.16205 | -0.006 | -0.605
-19.5 | -0.095 | 0.15484 | -0.006 | -0.617
-19 | -0.093 | 0.14873 | -0.005 | -0.624
-18.5 | -0.09 | 0.14201 | -0.005 | -0.636
-18 | -0.088 | 0.13544 | -0.005 | -0.647
-17.5 | -0.085 | 0.13286 | -0.004 | -0.64
-17 | -0.082 | 0.12717 | -0.004 | -0.647
-16.5 | -0.08 | 0.12202 | -0.004 | -0.653
-16 | -0.077 | 0.11636 | -0.004 | -0.662
-15.5 | -0.074 | 0.11032 | -0.003 | -0.674
-15 | -0.072 | 0.10538 | -0.003 | -0.681
-14.5 | -0.069 | 0.10028 | -0.003 | -0.689
-14 | -0.066 | 0.09493 | -0.002 | -0.699
-13.5 | -0.064 | 0.09288 | -0.002 | -0.686
-13 | -0.061 | 0.08797 | -0.002 | -0.693
-12.5 | -0.058 | 0.08335 | -0.002 | -0.699
-12 | -0.056 | 0.07931 | -0.002 | -0.701
-11.5 | -0.053 | 0.07487 | -0.001 | -0.707
-11 | -0.05 | 0.0715 | -0.001 | -0.702
-10.5 | -0.047 | 0.06769 | -0.001 | -0.701
-10 | -0.045 | 0.06553 | -0.001 | -0.683
-9.5 | -0.042 | 0.06209 | -0.001 | -0.677
-9 | -0.039 | 0.05874 | -0.001 | -0.669
-8.5 | -0.037 | 0.05608 | 0 | -0.652
-8 | -0.034 | 0.05244 | 0 | -0.645
-7.5 | -0.031 | 0.04948 | 0 | -0.628
-7 | -0.028 | 0.04767 | 0 | -0.594
-6.5 | -0.026 | 0.04509 | 0 | -0.567
-6 | -0.023 | 0.04278 | 0 | -0.534
-5.5 | -0.02 | 0.04077 | 0 | -0.492
-5 | -0.051 | 0.03935 | 0 | -1.284
-4.5 | -0.069 | 0.03746 | 0 | -1.85
-4 | -0.077 | 0.03579 | 0 | -2.152
-3.5 | -0.074 | 0.03421 | 0 | -2.149
-3 | -0.061 | 0.03311 | 0 | -1.838
-2.5 | -0.039 | 0.03204 | 0.001 | -1.218
-2 | -0.009 | 0.03221 | 0.001 | -0.271
-1.5 | 0.029 | 0.03128 | 0.001 | 0.921
-1 | 0.072 | 0.03062 | 0.001 | 2.349
-0.5 | 0.119 | 0.03025 | 0.001 | 3.932
0 | 0.21 | 0.00557 | 0.001 | 37.665
0.5 | 0.272 | 0.0068 | 0.001 | 40.062
1 | 0.335 | 0.01209 | 0.001 | 27.706
1.5 | 0.397 | 0.01166 | 0.001 | 34.038
2 | 0.458 | 0.01104 | 0.001 | 41.496
2.5 | 0.517 | 0.01059 | 0.001 | 48.829
3 | 0.576 | 0.00993 | 0.001 | 57.985
3.5 | 0.634 | 0.00921 | 0.001 | 68.893
4 | 0.693 | 0.00602 | 0 | 115.125
4.5 | 0.751 | 0.00575 | 0 | 130.673
5 | 0.81 | 0.00553 | 0 | 146.517
5.5 | 0.868 | 0.00538 | 0 | 161.228
6 | 0.925 | 0.0054 | -0.001 | 171.385
6.5 | 0.976 | 0.00548 | -0.001 | 178.091
7 | 1.022 | 0.00793 | -0.001 | 128.757
7.5 | 1.057 | 0.00825 | -0.001 | 128.112
8 | 1.066 | 0.01101 | -0.002 | 96.746
8.5 | 1.053 | 0.01222 | -0.002 | 86.112
9 | 1.021 | 0.0138 | -0.002 | 73.957
9.5 | 0.968 | 0.01564 | -0.003 | 61.891
10 | 0.893 | 0.01775 | -0.003 | 50.303
10.5 | 0.797 | 0.0202 | -0.003 | 39.476
11 | 0.685 | 0.02272 | -0.004 | 30.163
11.5 | 0.561 | 0.0254 | -0.004 | 22.1
12 | 0.429 | 0.0285 | -0.004 | 15.037
12.5 | 0.285 | 0.03166 | -0.005 | 8.99
13 | 0.094 | 0.03503 | -0.005 | 2.683

## 66. Re 5M Mach 0.50 (1)
BIGFOIL.COM POLAR EXPORT
NACA45105
NACA45105 |  |  |  | Cl Max: | 1.236 | at alpha= | 20 | deg
JavaFoil+Calcfoil stall+Eppler ext transition |  |  |  | L/D Max: | 170.524 | at alpha= | 6 | deg
Re: | 5000000 |  |  | Cd Min: | 0.00574 | at alpha= | 1 | deg
Mach: | 0.5 |  |  | Cl=0 at alpha= | -1.8846 | deg
|  |  |  | @ Cl=0.1, Cd= | 0.02603
|  |  |  | @ Cl=0.4, Cd= | 0.008515
|  |  |  | @ Cl=0.6, Cd= | 0.011051
alpha (deg) | Cl | Cd | Cm | Cl/Cd
-20 | -0.911 | 0.14765 | -0.007 | -6.168
-19.5 | -0.887 | 0.13938 | -0.007 | -6.364
-19 | -0.863 | 0.13214 | -0.007 | -6.533
-18.5 | -0.84 | 0.12524 | -0.006 | -6.703
-18 | -0.814 | 0.13402 | -0.006 | -6.072
-17.5 | -0.79 | 0.12244 | -0.005 | -6.45
-17 | -0.766 | 0.11512 | -0.005 | -6.652
-16.5 | -0.742 | 0.10827 | -0.005 | -6.85
-16 | -0.718 | 0.10198 | -0.004 | -7.038
-15.5 | -0.692 | 0.10815 | -0.004 | -6.395
-15 | -0.667 | 0.09895 | -0.004 | -6.742
-14.5 | -0.643 | 0.09232 | -0.003 | -6.964
-14 | -0.619 | 0.08642 | -0.003 | -7.158
-13.5 | -0.593 | 0.08835 | -0.003 | -6.708
-13 | -0.568 | 0.08529 | -0.002 | -6.657
-12.5 | -0.543 | 0.07841 | -0.002 | -6.924
-12 | -0.519 | 0.07248 | -0.002 | -7.154
-11.5 | -0.493 | 0.07229 | -0.002 | -6.82
-11 | -0.468 | 0.06923 | -0.001 | -6.757
-10.5 | -0.443 | 0.06512 | -0.001 | -6.796
-10 | -0.418 | 0.0611 | -0.001 | -6.834
-9.5 | -0.392 | 0.06017 | -0.001 | -6.518
-9 | -0.367 | 0.05687 | -0.001 | -6.45
-8.5 | -0.341 | 0.05346 | 0 | -6.386
-8 | -0.316 | 0.05019 | 0 | -6.297
-7.5 | -0.29 | 0.0495 | 0 | -5.865
-7 | -0.265 | 0.04633 | 0 | -5.716
-6.5 | -0.239 | 0.04356 | 0 | -5.493
-6 | -0.214 | 0.04113 | 0 | -5.194
-5.5 | -0.188 | 0.04071 | 0 | -4.614
-5 | -0.162 | 0.03852 | 0 | -4.208
-4.5 | -0.136 | 0.03626 | 0 | -3.759
-4 | -0.11 | 0.03592 | 0 | -3.073
-3.5 | -0.084 | 0.03423 | 0.001 | -2.468
-3 | -0.059 | 0.03286 | 0.001 | -1.781
-2.5 | -0.033 | 0.03237 | 0.001 | -1.005
-2 | -0.006 | 0.03132 | 0.001 | -0.207
-1.5 | 0.02 | 0.03086 | 0.001 | 0.635
-1 | 0.046 | 0.03125 | 0.001 | 1.463
-0.5 | 0.072 | 0.03105 | 0.001 | 2.314
0 | 0.21 | 0.00631 | 0.001 | 33.216
0.5 | 0.294 | 0.00603 | 0.001 | 48.707
1 | 0.37 | 0.00574 | 0.001 | 64.479
1.5 | 0.442 | 0.0124 | 0.001 | 35.64
2 | 0.511 | 0.0118 | 0.001 | 43.322
2.5 | 0.577 | 0.01125 | 0.001 | 51.307
3 | 0.643 | 0.01068 | 0.001 | 60.164
3.5 | 0.708 | 0.00987 | 0.001 | 71.709
4 | 0.773 | 0.00889 | 0 | 86.92
4.5 | 0.838 | 0.00631 | 0 | 132.798
5 | 0.903 | 0.00612 | 0 | 147.512
5.5 | 0.967 | 0.006 | 0 | 161.045
6 | 1.03 | 0.00604 | -0.001 | 170.524
6.5 | 1.05 | 0.01168 | -0.001 | 89.901
7 | 1.064 | 0.01359 | -0.001 | 78.252
7.5 | 1.028 | 0.0159 | -0.001 | 64.611
8 | 0.611 | 0.01838 | -0.002 | 33.225
8.5 | 0.637 | 0.02091 | -0.002 | 30.448
9 | 0.663 | 0.02364 | -0.002 | 28.032
9.5 | 0.689 | 0.02628 | -0.003 | 26.235
10 | 0.715 | 0.03016 | -0.003 | 23.703
10.5 | 0.742 | 0.03322 | -0.004 | 22.327
11 | 0.769 | 0.03616 | -0.004 | 21.261
11.5 | 0.794 | 0.0414 | -0.004 | 19.167
12 | 0.821 | 0.04442 | -0.005 | 18.49
12.5 | 0.849 | 0.04744 | -0.005 | 17.898
13 | 0.871 | 0.05555 | -0.006 | 15.685
13.5 | 0.901 | 0.05778 | -0.006 | 15.598
14 | 0.929 | 0.06093 | -0.007 | 15.253
14.5 | 0.955 | 0.06736 | -0.007 | 14.176
15 | 0.974 | 0.07812 | -0.007 | 12.467
15.5 | 1.005 | 0.07999 | -0.008 | 12.558
16 | 1.034 | 0.08206 | -0.008 | 12.603
16.5 | 1.06 | 0.08683 | -0.009 | 12.21
17 | 1.088 | 0.09024 | -0.009 | 12.06
17.5 | 1.107 | 0.10573 | -0.01 | 10.474
18 | 1.131 | 0.11204 | -0.01 | 10.096
18.5 | 1.109 | 0.14551 | -0.009 | 7.62
19 | 1.134 | 0.1473 | -0.009 | 7.699
19.5 | 1.21 | 0.13211 | -0.012 | 9.156
20 | 1.236 | 0.13409 | -0.012 | 9.22

## 67. Re 6M Mach 0.00 (1)
BIGFOIL.COM POLAR EXPORT
NACA45105
NACA45105 |  |  |  | Cl Max: | 1.075 | at alpha= | 8.5 | deg
JavaFoil+Calcfoil stall+Eppler ext transition |  |  |  | L/D Max: | 184.302 | at alpha= | 6.5 | deg
Re: | 6000000 |  |  | Cd Min: | 0.00507 | at alpha= | 5.5 | deg
Mach: | 0 |  |  | Cl=0 at alpha= | -1.8846 | deg
|  |  |  | @ Cl=0.1, Cd= | 0.02989
|  |  |  | @ Cl=0.4, Cd= | 0.010978
|  |  |  | @ Cl=0.6, Cd= | 0.0090116
alpha (deg) | Cl | Cd | Cm | Cl/Cd
-11 | -0.084 | 0.07165 | -0.001 | -1.176
-10.5 | -0.09 | 0.06808 | -0.001 | -1.32
-10 | -0.096 | 0.06456 | -0.001 | -1.484
-9.5 | -0.102 | 0.06147 | -0.001 | -1.66
-9 | -0.108 | 0.05815 | -0.001 | -1.864
-8.5 | -0.115 | 0.05498 | 0 | -2.088
-8 | -0.121 | 0.05229 | 0 | -2.316
-7.5 | -0.127 | 0.04984 | 0 | -2.55
-7 | -0.132 | 0.04729 | 0 | -2.798
-6.5 | -0.136 | 0.045 | 0 | -3.031
-6 | -0.139 | 0.04251 | 0 | -3.265
-5.5 | -0.139 | 0.04037 | 0 | -3.438
-5 | -0.136 | 0.03847 | 0 | -3.522
-4.5 | -0.128 | 0.03678 | 0 | -3.486
-4 | -0.116 | 0.03517 | 0 | -3.293
-3.5 | -0.097 | 0.03372 | 0 | -2.879
-3 | -0.073 | 0.03261 | 0 | -2.24
-2.5 | -0.044 | 0.0324 | 0.001 | -1.349
-2 | -0.009 | 0.03156 | 0.001 | -0.295
-1.5 | 0.03 | 0.03077 | 0.001 | 0.963
-1 | 0.072 | 0.0302 | 0.001 | 2.392
-0.5 | 0.118 | 0.02969 | 0.001 | 3.962
0 | 0.205 | 0.00682 | 0.001 | 30.101
0.5 | 0.265 | 0.01195 | 0.001 | 22.175
1 | 0.325 | 0.01158 | 0.001 | 28.082
1.5 | 0.385 | 0.01108 | 0.001 | 34.723
2 | 0.444 | 0.01068 | 0.001 | 41.548
2.5 | 0.501 | 0.01017 | 0.001 | 49.225
3 | 0.558 | 0.00952 | 0.001 | 58.56
3.5 | 0.615 | 0.00883 | 0.001 | 69.568
4 | 0.671 | 0.00577 | 0 | 116.441
4.5 | 0.728 | 0.00552 | 0 | 131.924
5 | 0.785 | 0.00529 | 0 | 148.179
5.5 | 0.841 | 0.00507 | 0 | 165.875
6 | 0.897 | 0.00508 | -0.001 | 176.354
6.5 | 0.947 | 0.00514 | -0.001 | 184.302
7 | 0.993 | 0.00737 | -0.001 | 134.799
7.5 | 1.032 | 0.00762 | -0.001 | 135.44
8 | 1.06 | 0.00777 | -0.002 | 136.411
8.5 | 1.075 | 0.01042 | -0.002 | 103.171
9 | 1.068 | 0.01132 | -0.002 | 94.398
9.5 | 1.047 | 0.01249 | -0.003 | 83.833
10 | 1.015 | 0.01404 | -0.003 | 72.285
10.5 | 0.973 | 0.01578 | -0.003 | 61.657
11 | 0.923 | 0.01787 | -0.004 | 51.639
11.5 | 0.867 | 0.02017 | -0.004 | 42.972
12 | 0.807 | 0.02265 | -0.004 | 35.624
12.5 | 0.746 | 0.02527 | -0.005 | 29.511
13 | 0.685 | 0.02823 | -0.005 | 24.27
13.5 | 0.627 | 0.03115 | -0.006 | 20.116

## 68. Re 6M Mach 0.00 (2)
BIGFOIL.COM POLAR EXPORT
NACA45105
NACA45105 |  |  |  | Cl Max: | 1.452 | at alpha= | 12.5 | deg
XFOIL ncrit=9 |  |  |  | L/D Max: | 183.868 | at alpha= | 5.5 | deg
Re: | 6000000 |  |  | Cd Min: | 0.20844 | at alpha= | 20 | deg
Mach: | 0 |  |  | Cl=0 at alpha= | -99 | deg
|  |  |  | @ Cl=0.1, Cd= | 0.00601
|  |  |  | @ Cl=0.4, Cd= | 0.0057872
|  |  |  | @ Cl=0.6, Cd= | 0.0057306
alpha (deg) | Cl | Cd | Cm | Cl/Cd
-1 | 0.1186 | 0.00601 | -0.0089 | 19.7338
-0.5 | 0.1728 | 0.0052 | -0.0087 | 33.2308
0.5 | 0.2931 | 0.0099 | -0.0057 | 29.6061
1 | 0.3409 | 0.00583 | -0.0027 | 58.4734
1.5 | 0.3962 | 0.00579 | -0.0025 | 68.4283
2.5 | 0.5067 | 0.00571 | -0.0024 | 88.7391
3 | 0.562 | 0.00571 | -0.0023 | 98.4238
3.5 | 0.6173 | 0.00574 | -0.0024 | 107.5436
4 | 0.6724 | 0.00577 | -0.0024 | 116.5338
4.5 | 0.7233 | 0.00519 | -0.0019 | 139.3642
5 | 0.7744 | 0.00438 | -0.0012 | 176.8037
5.5 | 0.8366 | 0.00455 | -0.003 | 183.8681
6 | 0.9071 | 0.00498 | -0.007 | 182.1486
6.5 | 0.9745 | 0.00579 | -0.0106 | 168.3074
7 | 1.0282 | 0.008 | -0.0121 | 128.525
7.5 | 1.0849 | 0.00852 | -0.0131 | 127.3357
8 | 1.1337 | 0.00907 | -0.0123 | 124.9945
8.5 | 1.181 | 0.00968 | -0.0113 | 122.0041
9 | 1.2288 | 0.01011 | -0.0105 | 121.543
9.5 | 1.2739 | 0.01105 | -0.0093 | 115.2851
10 | 1.3177 | 0.01215 | -0.0081 | 108.4527
10.5 | 1.3584 | 0.01358 | -0.0066 | 100.0295
11 | 1.3952 | 0.01543 | -0.0049 | 90.4213
11.5 | 1.4252 | 0.01785 | -0.0029 | 79.8431
12 | 1.4471 | 0.0207 | -0.0005 | 69.9082
12.5 | 1.452 | 0.02412 | 0.0024 | 60.199
13 | 1.4458 | 0.03135 | -0.0017 | 46.118
13.5 | 1.4337 | 0.03934 | -0.0047 | 36.4438
14 | 1.4169 | 0.04753 | -0.007 | 29.8106
14.5 | 1.3941 | 0.05641 | -0.0095 | 24.7137
15 | 1.3706 | 0.06574 | -0.0123 | 20.8488
15.5 | 1.3209 | 0.07969 | -0.0167 | 16.5755
16 | 1.3321 | 0.08536 | -0.0193 | 15.6057
16.5 | 1.302 | 0.09761 | -0.0241 | 13.3388
17 | 1.0057 | 0.17349 | -0.0558 | 5.7969
18.5 | 1.0697 | 0.18241 | -0.0613 | 5.8643
19 | 1.0578 | 0.19713 | -0.0685 | 5.366
19.5 | 1.0712 | 0.20249 | -0.0716 | 5.2901
20 | 1.0837 | 0.20844 | -0.0751 | 5.1991

## 69. Re 6M Mach 0.10 (1)
BIGFOIL.COM POLAR EXPORT
NACA45105
NACA45105 |  |  |  | Cl Max: | 1.074 | at alpha= | 8.5 | deg
JavaFoil+Calcfoil stall+Eppler ext transition |  |  |  | L/D Max: | 184.31 | at alpha= | 6.5 | deg
Re: | 6000000 |  |  | Cd Min: | 0.00509 | at alpha= | 5.5 | deg
Mach: | 0.1 |  |  | Cl=0 at alpha= | -1.8846 | deg
|  |  |  | @ Cl=0.1, Cd= | 0.029922
|  |  |  | @ Cl=0.4, Cd= | 0.011022
|  |  |  | @ Cl=0.6, Cd= | 0.03209
alpha (deg) | Cl | Cd | Cm | Cl/Cd
-10.5 | -0.066 | 0.06837 | -0.001 | -0.973
-10 | -0.073 | 0.06475 | -0.001 | -1.127
-9.5 | -0.08 | 0.06156 | -0.001 | -1.297
-9 | -0.087 | 0.05858 | -0.001 | -1.486
-8.5 | -0.095 | 0.05523 | 0 | -1.711
-8 | -0.102 | 0.05244 | 0 | -1.946
-7.5 | -0.109 | 0.04991 | 0 | -2.192
-7 | -0.116 | 0.04739 | 0 | -2.455
-6.5 | -0.122 | 0.04497 | 0 | -2.719
-6 | -0.127 | 0.04291 | 0 | -2.952
-5.5 | -0.129 | 0.04071 | 0 | -3.163
-5 | -0.128 | 0.03855 | 0 | -3.313
-4.5 | -0.122 | 0.03683 | 0 | -3.326
-4 | -0.112 | 0.03519 | 0 | -3.181
-3.5 | -0.095 | 0.03377 | 0 | -2.805
-3 | -0.072 | 0.03257 | 0 | -2.205
-2.5 | -0.043 | 0.03249 | 0.001 | -1.331
-2 | -0.009 | 0.03161 | 0.001 | -0.292
-1.5 | 0.03 | 0.03081 | 0.001 | 0.959
-1 | 0.072 | 0.03022 | 0.001 | 2.391
-0.5 | 0.118 | 0.02973 | 0.001 | 3.965
0 | 0.206 | 0.00685 | 0.001 | 30.052
0.5 | 0.266 | 0.00636 | 0.001 | 41.88
1 | 0.327 | 0.01162 | 0.001 | 28.127
1.5 | 0.387 | 0.01111 | 0.001 | 34.793
2 | 0.446 | 0.01071 | 0.001 | 41.644
2.5 | 0.503 | 0.0102 | 0.001 | 49.34
3 | 0.56 | 0.00955 | 0.001 | 58.69
3.5 | 0.618 | 0.00886 | 0.001 | 69.689
4 | 0.675 | 0.00579 | 0 | 116.613
4.5 | 0.732 | 0.00554 | 0 | 132.132
5 | 0.788 | 0.00531 | 0 | 148.422
5.5 | 0.845 | 0.00509 | 0 | 166.001
6 | 0.901 | 0.0051 | -0.001 | 176.53
6.5 | 0.951 | 0.00516 | -0.001 | 184.31
7 | 0.998 | 0.00742 | -0.001 | 134.465
7.5 | 1.036 | 0.00767 | -0.001 | 135.129
8 | 1.063 | 0.00783 | -0.002 | 135.699
8.5 | 1.074 | 0.01064 | -0.002 | 100.91
9 | 1.064 | 0.01154 | -0.002 | 92.142
9.5 | 1.039 | 0.01281 | -0.003 | 81.057
10 | 1.002 | 0.01444 | -0.003 | 69.383
10.5 | 0.954 | 0.01626 | -0.003 | 58.701
11 | 0.898 | 0.01844 | -0.004 | 48.692
11.5 | 0.835 | 0.02082 | -0.004 | 40.112
12 | 0.77 | 0.02322 | -0.004 | 33.141
12.5 | 0.703 | 0.02586 | -0.005 | 27.174
13 | 0.636 | 0.02887 | -0.005 | 22.045
13.5 | 0.573 | 0.03209 | -0.006 | 17.851

## 70. Re 6M Mach 0.10 (2)
BIGFOIL.COM POLAR EXPORT
NACA45105
NACA45105 |  |  |  | Cl Max: | 1.4343 | at alpha= | 12 | deg
XFOIL ncrit=9 |  |  |  | L/D Max: | 184.605 | at alpha= | 5.5 | deg
Re: | 6000000 |  |  | Cd Min: | 0.24254 | at alpha= | 20 | deg
Mach: | 0.1 |  |  | Cl=0 at alpha= | -99 | deg
|  |  |  | @ Cl=0.1, Cd= | 0.00613
|  |  |  | @ Cl=0.4, Cd= | 0.0057891
|  |  |  | @ Cl=0.6, Cd= | 0.0057324
alpha (deg) | Cl | Cd | Cm | Cl/Cd
0.5 | 0.2884 | 0.00613 | -0.0032 | 47.0473
1 | 0.343 | 0.00583 | -0.0027 | 58.8336
1.5 | 0.3986 | 0.00579 | -0.0026 | 68.8428
2.5 | 0.5099 | 0.00572 | -0.0024 | 89.1434
3 | 0.5655 | 0.00572 | -0.0023 | 98.8636
3.5 | 0.6212 | 0.00574 | -0.0024 | 108.223
4 | 0.6766 | 0.00578 | -0.0024 | 117.0588
4.5 | 0.7288 | 0.00531 | -0.002 | 137.2505
5 | 0.7791 | 0.0044 | -0.0011 | 177.0682
5.5 | 0.8418 | 0.00456 | -0.0029 | 184.6053
6 | 0.9128 | 0.00499 | -0.0069 | 182.9259
6.5 | 0.9807 | 0.00583 | -0.0105 | 168.2161
7 | 1.0349 | 0.00806 | -0.0119 | 128.3995
7.5 | 1.0922 | 0.00857 | -0.0129 | 127.4446
8 | 1.1414 | 0.00915 | -0.0121 | 124.7432
8.5 | 1.1892 | 0.00973 | -0.0111 | 122.2199
9 | 1.2371 | 0.01026 | -0.0101 | 120.575
9.5 | 1.2823 | 0.01125 | -0.0088 | 113.9822
10 | 1.3259 | 0.01246 | -0.0075 | 106.4125
10.5 | 1.3654 | 0.0141 | -0.0057 | 96.8369
11 | 1.3993 | 0.0163 | -0.0038 | 85.8466
11.5 | 1.4233 | 0.01926 | -0.0012 | 73.8993
12 | 1.4343 | 0.02291 | 0.0016 | 62.6058
12.5 | 1.4321 | 0.02816 | 0.0004 | 50.8558
13 | 1.4243 | 0.03591 | -0.0031 | 39.663
13.5 | 1.4089 | 0.04397 | -0.0054 | 32.0423
14 | 1.388 | 0.05261 | -0.0077 | 26.3828
14.5 | 1.3588 | 0.06241 | -0.0104 | 21.7722
15 | 1.332 | 0.07291 | -0.014 | 18.2691
15.5 | 1.2766 | 0.08864 | -0.0196 | 14.4021
16 | 1.2929 | 0.0937 | -0.0221 | 13.7983
16.5 | 1.2585 | 0.10728 | -0.0276 | 11.731
18 | 1.1464 | 0.15457 | -0.0488 | 7.4167
18.5 | 1.1446 | 0.16343 | -0.0529 | 7.0036
19 | 1.1224 | 0.17795 | -0.06 | 6.3074
19.5 | 1.098 | 0.19508 | -0.0685 | 5.6285
20 | 1.0299 | 0.24254 | -0.0867 | 4.2463

## 71. Re 6M Mach 0.25 (1)
BIGFOIL.COM POLAR EXPORT
NACA45105
NACA45105 |  |  |  | Cl Max: | 1.07 | at alpha= | 8 | deg
JavaFoil+Calcfoil stall+Eppler ext transition |  |  |  | L/D Max: | 184.255 | at alpha= | 6.5 | deg
Re: | 6000000 |  |  | Cd Min: | 0.00522 | at alpha= | 6 | deg
Mach: | 0.25 |  |  | Cl=0 at alpha= | -1.8816 | deg
|  |  |  | @ Cl=0.1, Cd= | 0.03351
|  |  |  | @ Cl=0.4, Cd= | 0.03351
|  |  |  | @ Cl=0.6, Cd= | 0.03351
alpha (deg) | Cl | Cd | Cm | Cl/Cd
-20 | -0.098 | 0.15953 | -0.006 | -0.615
-19.5 | -0.095 | 0.15412 | -0.006 | -0.62
-19 | -0.093 | 0.14775 | -0.005 | -0.629
-18.5 | -0.09 | 0.13996 | -0.005 | -0.645
-18 | -0.088 | 0.13395 | -0.005 | -0.655
-17.5 | -0.085 | 0.13207 | -0.004 | -0.644
-17 | -0.082 | 0.12646 | -0.004 | -0.651
-16.5 | -0.08 | 0.12052 | -0.004 | -0.661
-16 | -0.077 | 0.11514 | -0.004 | -0.669
-15.5 | -0.074 | 0.10967 | -0.003 | -0.679
-15 | -0.072 | 0.10451 | -0.003 | -0.687
-14.5 | -0.069 | 0.09919 | -0.003 | -0.696
-14 | -0.066 | 0.0944 | -0.002 | -0.703
-13.5 | -0.064 | 0.09226 | -0.002 | -0.69
-13 | -0.061 | 0.0873 | -0.002 | -0.699
-12.5 | -0.058 | 0.08256 | -0.002 | -0.706
-12 | -0.056 | 0.07838 | -0.002 | -0.71
-11.5 | -0.053 | 0.07512 | -0.001 | -0.704
-11 | -0.05 | 0.07063 | -0.001 | -0.711
-10.5 | -0.047 | 0.06749 | -0.001 | -0.704
-10 | -0.045 | 0.06513 | -0.001 | -0.687
-9.5 | -0.042 | 0.06145 | -0.001 | -0.684
-9 | -0.039 | 0.05883 | -0.001 | -0.668
-8.5 | -0.037 | 0.05564 | 0 | -0.657
-8 | -0.034 | 0.05196 | 0 | -0.651
-7.5 | -0.031 | 0.04896 | 0 | -0.635
-7 | -0.028 | 0.04726 | 0 | -0.6
-6.5 | -0.026 | 0.04478 | 0 | -0.572
-6 | -0.023 | 0.04258 | 0 | -0.536
-5.5 | -0.02 | 0.04039 | 0 | -0.497
-5 | -0.051 | 0.03885 | 0 | -1.301
-4.5 | -0.069 | 0.03705 | 0 | -1.871
-4 | -0.077 | 0.03545 | 0 | -2.174
-3.5 | -0.074 | 0.03392 | 0 | -2.169
-3 | -0.061 | 0.03275 | 0 | -1.859
-2.5 | -0.039 | 0.03179 | 0.001 | -1.228
-2 | -0.009 | 0.03192 | 0.001 | -0.274
-1.5 | 0.029 | 0.03104 | 0.001 | 0.928
-1 | 0.072 | 0.03036 | 0.001 | 2.371
-0.5 | 0.119 | 0.02995 | 0.001 | 3.973
0 | 0.21 | 0.00544 | 0.001 | 38.548
0.5 | 0.272 | 0.00669 | 0.001 | 40.676
1 | 0.335 | 0.01182 | 0.001 | 28.353
1.5 | 0.397 | 0.0114 | 0.001 | 34.82
2 | 0.458 | 0.01079 | 0.001 | 42.456
2.5 | 0.517 | 0.01036 | 0.001 | 49.923
3 | 0.576 | 0.00971 | 0.001 | 59.316
3.5 | 0.634 | 0.00901 | 0.001 | 70.39
4 | 0.693 | 0.00591 | 0 | 117.354
4.5 | 0.751 | 0.00565 | 0 | 133.091
5 | 0.81 | 0.00543 | 0 | 149.244
5.5 | 0.868 | 0.00528 | 0 | 164.272
6 | 0.925 | 0.00522 | -0.001 | 177.08
6.5 | 0.976 | 0.0053 | -0.001 | 184.255
7 | 1.022 | 0.00771 | -0.001 | 132.558
7.5 | 1.057 | 0.008 | -0.001 | 132.018
8 | 1.07 | 0.01061 | -0.002 | 100.855
8.5 | 1.058 | 0.01162 | -0.002 | 91.088
9 | 1.026 | 0.01304 | -0.002 | 78.639
9.5 | 0.972 | 0.01477 | -0.003 | 65.838
10 | 0.897 | 0.01678 | -0.003 | 53.421
10.5 | 0.8 | 0.01913 | -0.003 | 41.845
11 | 0.688 | 0.02156 | -0.004 | 31.896
11.5 | 0.563 | 0.02417 | -0.004 | 23.298
12 | 0.43 | 0.02716 | -0.004 | 15.83
12.5 | 0.286 | 0.03023 | -0.005 | 9.445
13 | 0.094 | 0.03351 | -0.005 | 2.813

## 72. Re 6M Mach 0.25 (2)
BIGFOIL.COM POLAR EXPORT
NACA45105
NACA45105 |  |  |  | Cl Max: | 1.3647 | at alpha= | 10.5 | deg
XFOIL ncrit=9 |  |  |  | L/D Max: | 185.658 | at alpha= | 6 | deg
Re: | 6000000 |  |  | Cd Min: | 0.11584 | at alpha= | 15.5 | deg
Mach: | 0.25 |  |  | Cl=0 at alpha= | -99 | deg
|  |  |  | @ Cl=0.1, Cd= | 0.01638
|  |  |  | @ Cl=0.4, Cd= | 0.0058486
|  |  |  | @ Cl=0.6, Cd= | 0.0057752
alpha (deg) | Cl | Cd | Cm | Cl/Cd
0 | 0.25 | 0.01638 | -0.0097 | 15.2625
0.5 | 0.3068 | 0.01297 | -0.0078 | 23.6546
1 | 0.3546 | 0.00588 | -0.003 | 60.3061
1.5 | 0.4124 | 0.00584 | -0.0028 | 70.6164
2 | 0.4698 | 0.0058 | -0.0026 | 81
3 | 0.5849 | 0.00577 | -0.0023 | 101.3692
3.5 | 0.6426 | 0.00579 | -0.0023 | 110.9845
4 | 0.7001 | 0.00584 | -0.0023 | 119.8801
4.5 | 0.7573 | 0.00581 | -0.0023 | 130.3442
5 | 0.8052 | 0.00447 | -0.0005 | 180.1342
6 | 0.945 | 0.00509 | -0.0063 | 185.6582
6.5 | 1.0146 | 0.00626 | -0.0098 | 162.0767
7 | 1.0723 | 0.00834 | -0.0112 | 128.5731
7.5 | 1.1326 | 0.00893 | -0.012 | 126.8309
8 | 1.1837 | 0.00969 | -0.0108 | 122.1569
8.5 | 1.2345 | 0.0102 | -0.0095 | 121.0294
9 | 1.2819 | 0.01131 | -0.0078 | 113.3422
9.5 | 1.3247 | 0.01301 | -0.0055 | 101.8217
10 | 1.3574 | 0.01569 | -0.0026 | 86.5137
10.5 | 1.3647 | 0.02049 | 0.0018 | 66.6032
11 | 1.3405 | 0.02761 | 0.0034 | 48.5512
11.5 | 1.3201 | 0.03602 | 0.0029 | 36.6491
12 | 1.3087 | 0.04362 | 0.0015 | 30.0023
12.5 | 1.3002 | 0.05118 | -0.0013 | 25.4045
13 | 1.2829 | 0.05988 | -0.0044 | 21.4245
13.5 | 1.239 | 0.07255 | -0.0078 | 17.0779
14 | 1.2222 | 0.0828 | -0.0131 | 14.7609
14.5 | 1.2149 | 0.09218 | -0.0183 | 13.1796
15 | 1.1839 | 0.1056 | -0.0243 | 11.2112
15.5 | 1.1748 | 0.11584 | -0.0296 | 10.1416

## 73. Re 6M Mach 0.50 (1)
BIGFOIL.COM POLAR EXPORT
NACA45105
NACA45105 |  |  |  | Cl Max: | 1.247 | at alpha= | 20 | deg
JavaFoil+Calcfoil stall+Eppler ext transition |  |  |  | L/D Max: | 173.975 | at alpha= | 6 | deg
Re: | 6000000 |  |  | Cd Min: | 0.00563 | at alpha= | 1 | deg
Mach: | 0.5 |  |  | Cl=0 at alpha= | -1.8846 | deg
|  |  |  | @ Cl=0.1, Cd= | 0.025765
|  |  |  | @ Cl=0.4, Cd= | 0.0083258
|  |  |  | @ Cl=0.6, Cd= | 0.010756
alpha (deg) | Cl | Cd | Cm | Cl/Cd
-20 | -0.911 | 0.14605 | -0.007 | -6.239
-19.5 | -0.888 | 0.13769 | -0.007 | -6.446
-19 | -0.864 | 0.13044 | -0.007 | -6.624
-18.5 | -0.841 | 0.12338 | -0.006 | -6.813
-18 | -0.814 | 0.1317 | -0.006 | -6.181
-17.5 | -0.79 | 0.12119 | -0.005 | -6.518
-17 | -0.766 | 0.11383 | -0.005 | -6.729
-16.5 | -0.742 | 0.10685 | -0.005 | -6.947
-16 | -0.718 | 0.10061 | -0.004 | -7.14
-15.5 | -0.692 | 0.10741 | -0.004 | -6.44
-15 | -0.667 | 0.09742 | -0.004 | -6.85
-14.5 | -0.643 | 0.09116 | -0.003 | -7.057
-14 | -0.619 | 0.08542 | -0.003 | -7.247
-13.5 | -0.593 | 0.08724 | -0.003 | -6.798
-13 | -0.568 | 0.08243 | -0.002 | -6.892
-12.5 | -0.543 | 0.07725 | -0.002 | -7.034
-12 | -0.519 | 0.0714 | -0.002 | -7.268
-11.5 | -0.493 | 0.07208 | -0.002 | -6.844
-11 | -0.468 | 0.06835 | -0.001 | -6.848
-10.5 | -0.443 | 0.06462 | -0.001 | -6.854
-10 | -0.418 | 0.06044 | -0.001 | -6.915
-9.5 | -0.392 | 0.05924 | -0.001 | -6.624
-9 | -0.367 | 0.05622 | -0.001 | -6.527
-8.5 | -0.342 | 0.05282 | 0 | -6.466
-8 | -0.316 | 0.04969 | 0 | -6.364
-7.5 | -0.291 | 0.04867 | 0 | -5.969
-7 | -0.265 | 0.04621 | 0 | -5.735
-6.5 | -0.239 | 0.04296 | 0 | -5.574
-6 | -0.214 | 0.04062 | 0 | -5.263
-5.5 | -0.188 | 0.04023 | 0 | -4.67
-5 | -0.162 | 0.0382 | 0 | -4.245
-4.5 | -0.136 | 0.03624 | 0 | -3.762
-4 | -0.11 | 0.03568 | 0 | -3.094
-3.5 | -0.085 | 0.03391 | 0.001 | -2.493
-3 | -0.059 | 0.03251 | 0.001 | -1.802
-2.5 | -0.033 | 0.03203 | 0.001 | -1.016
-2 | -0.006 | 0.0311 | 0.001 | -0.209
-1.5 | 0.02 | 0.03053 | 0.001 | 0.642
-1 | 0.046 | 0.031 | 0.001 | 1.475
-0.5 | 0.072 | 0.03076 | 0.001 | 2.337
0 | 0.21 | 0.00614 | 0.001 | 34.167
0.5 | 0.294 | 0.00588 | 0.001 | 49.97
1 | 0.37 | 0.00563 | 0.001 | 65.664
1.5 | 0.442 | 0.0121 | 0.001 | 36.519
2 | 0.511 | 0.01155 | 0.001 | 44.273
2.5 | 0.577 | 0.01092 | 0.001 | 52.83
3 | 0.643 | 0.01045 | 0.001 | 61.464
3.5 | 0.708 | 0.00965 | 0.001 | 73.354
4 | 0.773 | 0.00871 | 0 | 88.74
4.5 | 0.838 | 0.00619 | 0 | 135.391
5 | 0.903 | 0.006 | 0 | 150.389
5.5 | 0.967 | 0.0059 | 0 | 163.974
6 | 1.03 | 0.00592 | -0.001 | 173.975
6.5 | 1.055 | 0.01112 | -0.001 | 94.901
7 | 1.069 | 0.01291 | -0.001 | 82.805
7.5 | 1.032 | 0.01511 | -0.001 | 68.274
8 | 0.613 | 0.0175 | -0.002 | 35.016
8.5 | 0.639 | 0.01998 | -0.002 | 31.972
9 | 0.665 | 0.02261 | -0.002 | 29.399
9.5 | 0.691 | 0.02526 | -0.003 | 27.365
10 | 0.717 | 0.02906 | -0.003 | 24.658
10.5 | 0.743 | 0.03197 | -0.004 | 23.258
11 | 0.771 | 0.03485 | -0.004 | 22.115
11.5 | 0.795 | 0.04014 | -0.004 | 19.809
12 | 0.823 | 0.04307 | -0.005 | 19.104
12.5 | 0.851 | 0.04589 | -0.005 | 18.54
13 | 0.873 | 0.05362 | -0.006 | 16.291
13.5 | 0.903 | 0.05615 | -0.006 | 16.076
14 | 0.931 | 0.05926 | -0.007 | 15.708
14.5 | 0.956 | 0.06552 | -0.007 | 14.597
15 | 0.979 | 0.07407 | -0.007 | 13.212
15.5 | 1.008 | 0.07657 | -0.008 | 13.166
16 | 1.037 | 0.07907 | -0.008 | 13.12
16.5 | 1.065 | 0.08281 | -0.009 | 12.861
17 | 1.093 | 0.08577 | -0.01 | 12.746
17.5 | 1.112 | 0.10037 | -0.01 | 11.083
18 | 1.139 | 0.1046 | -0.01 | 10.888
18.5 | 1.154 | 0.11657 | -0.011 | 9.901
19 | 1.158 | 0.13602 | -0.01 | 8.514
19.5 | 1.215 | 0.1255 | -0.012 | 9.684
20 | 1.247 | 0.12419 | -0.013 | 10.038

## 74. Re 6M Mach 0.50 (2)
BIGFOIL.COM POLAR EXPORT
NACA45105
NACA45105 |  |  |  | Cl Max: | 0.4108 | at alpha= | 1 | deg
XFOIL ncrit=9 |  |  |  | L/D Max: | 62.622 | at alpha= | 1 | deg
Re: | 6000000 |  |  | Cd Min: | 0.01444 | at alpha= | 0.5 | deg
Mach: | 0.5 |  |  | Cl=0 at alpha= | -99 | deg
|  |  |  | @ Cl=0.1, Cd= | 0.01444
|  |  |  | @ Cl=0.4, Cd= | 0.0080906
|  |  |  | @ Cl=0.6, Cd= | 0.00656
alpha (deg) | Cl | Cd | Cm | Cl/Cd
0.5 | 0.3552 | 0.01444 | -0.0101 | 24.5983
1 | 0.4108 | 0.00656 | -0.0051 | 62.622

## 75. Re 7M Mach 0.00 (1)
BIGFOIL.COM POLAR EXPORT
NACA45105
NACA45105 |  |  |  | Cl Max: | 1.077 | at alpha= | 8.5 | deg
JavaFoil+Calcfoil stall+Eppler ext transition |  |  |  | L/D Max: | 186.501 | at alpha= | 6.5 | deg
Re: | 7000000 |  |  | Cd Min: | 0.005 | at alpha= | 5.5 | deg
Mach: | 0 |  |  | Cl=0 at alpha= | -1.8846 | deg
|  |  |  | @ Cl=0.1, Cd= | 0.029593
|  |  |  | @ Cl=0.4, Cd= | 0.010722
|  |  |  | @ Cl=0.6, Cd= | 0.0088516
alpha (deg) | Cl | Cd | Cm | Cl/Cd
-11 | -0.084 | 0.07188 | -0.001 | -1.172
-10.5 | -0.09 | 0.06822 | -0.001 | -1.318
-10 | -0.096 | 0.0648 | -0.001 | -1.479
-9.5 | -0.102 | 0.06113 | -0.001 | -1.669
-9 | -0.108 | 0.05767 | -0.001 | -1.88
-8.5 | -0.115 | 0.0547 | 0 | -2.099
-8 | -0.121 | 0.05172 | 0 | -2.343
-7.5 | -0.127 | 0.0494 | 0 | -2.573
-7 | -0.132 | 0.04697 | 0 | -2.817
-6.5 | -0.136 | 0.04469 | 0 | -3.052
-6 | -0.139 | 0.04217 | 0 | -3.291
-5.5 | -0.139 | 0.03997 | 0 | -3.473
-5 | -0.136 | 0.03826 | 0 | -3.543
-4.5 | -0.128 | 0.03642 | 0 | -3.522
-4 | -0.116 | 0.03488 | 0 | -3.322
-3.5 | -0.097 | 0.0335 | 0 | -2.899
-3 | -0.073 | 0.03335 | 0 | -2.192
-2.5 | -0.044 | 0.03222 | 0.001 | -1.357
-2 | -0.009 | 0.03133 | 0.001 | -0.297
-1.5 | 0.03 | 0.0305 | 0.001 | 0.972
-1 | 0.072 | 0.02994 | 0.001 | 2.414
-0.5 | 0.118 | 0.02937 | 0.001 | 4.009
0 | 0.205 | 0.00673 | 0.001 | 30.5
0.5 | 0.265 | 0.01181 | 0.001 | 22.445
1 | 0.325 | 0.01137 | 0.001 | 28.608
1.5 | 0.385 | 0.01087 | 0.001 | 35.39
2 | 0.444 | 0.01029 | 0.001 | 43.129
2.5 | 0.501 | 0.00998 | 0.001 | 50.164
3 | 0.558 | 0.00936 | 0.001 | 59.595
3.5 | 0.615 | 0.00867 | 0.001 | 70.843
4 | 0.671 | 0.00569 | 0 | 117.902
4.5 | 0.728 | 0.00544 | 0 | 133.827
5 | 0.785 | 0.00523 | 0 | 150.075
5.5 | 0.841 | 0.005 | 0 | 168.109
6 | 0.897 | 0.00502 | -0.001 | 178.711
6.5 | 0.947 | 0.00508 | -0.001 | 186.501
7 | 0.993 | 0.0072 | -0.001 | 137.957
7.5 | 1.032 | 0.00744 | -0.001 | 138.687
8 | 1.06 | 0.00758 | -0.002 | 139.796
8.5 | 1.077 | 0.00759 | -0.002 | 141.991
9 | 1.073 | 0.01093 | -0.002 | 98.155
9.5 | 1.052 | 0.01194 | -0.003 | 88.108
10 | 1.019 | 0.01336 | -0.003 | 76.302
10.5 | 0.977 | 0.01499 | -0.003 | 65.143
11 | 0.926 | 0.01699 | -0.004 | 54.508
11.5 | 0.869 | 0.01921 | -0.004 | 45.273
12 | 0.809 | 0.0216 | -0.004 | 37.474
12.5 | 0.748 | 0.02415 | -0.005 | 30.982
13 | 0.687 | 0.02702 | -0.005 | 25.428
13.5 | 0.628 | 0.02986 | -0.006 | 21.043

## 76. Re 7M Mach 0.10 (1)
BIGFOIL.COM POLAR EXPORT
NACA45105
NACA45105 |  |  |  | Cl Max: | 1.078 | at alpha= | 8.5 | deg
JavaFoil+Calcfoil stall+Eppler ext transition |  |  |  | L/D Max: | 186.521 | at alpha= | 6.5 | deg
Re: | 7000000 |  |  | Cd Min: | 0.00502 | at alpha= | 5.5 | deg
Mach: | 0.1 |  |  | Cl=0 at alpha= | -1.8846 | deg
|  |  |  | @ Cl=0.1, Cd= | 0.029641
|  |  |  | @ Cl=0.4, Cd= | 0.01078
|  |  |  | @ Cl=0.6, Cd= | 0.03079
alpha (deg) | Cl | Cd | Cm | Cl/Cd
-10.5 | -0.067 | 0.06781 | -0.001 | -0.981
-10 | -0.073 | 0.06402 | -0.001 | -1.14
-9.5 | -0.08 | 0.06113 | -0.001 | -1.306
-9 | -0.087 | 0.05826 | -0.001 | -1.495
-8.5 | -0.095 | 0.05476 | 0 | -1.726
-8 | -0.102 | 0.05229 | 0 | -1.952
-7.5 | -0.109 | 0.04955 | 0 | -2.209
-7 | -0.116 | 0.04701 | 0 | -2.475
-6.5 | -0.122 | 0.04468 | 0 | -2.737
-6 | -0.127 | 0.04258 | 0 | -2.975
-5.5 | -0.129 | 0.04032 | 0 | -3.194
-5 | -0.128 | 0.03837 | 0 | -3.329
-4.5 | -0.123 | 0.0365 | 0 | -3.357
-4 | -0.112 | 0.03491 | 0 | -3.208
-3.5 | -0.095 | 0.0335 | 0 | -2.828
-3 | -0.072 | 0.03331 | 0 | -2.157
-2.5 | -0.043 | 0.03229 | 0.001 | -1.34
-2 | -0.009 | 0.03138 | 0.001 | -0.295
-1.5 | 0.03 | 0.03057 | 0.001 | 0.967
-1 | 0.072 | 0.02997 | 0.001 | 2.413
-0.5 | 0.118 | 0.02943 | 0.001 | 4.01
0 | 0.206 | 0.00676 | 0.001 | 30.458
0.5 | 0.266 | 0.01183 | 0.001 | 22.491
1 | 0.327 | 0.0114 | 0.001 | 28.652
1.5 | 0.387 | 0.01091 | 0.001 | 35.455
2 | 0.446 | 0.01032 | 0.001 | 43.219
2.5 | 0.503 | 0.01001 | 0.001 | 50.272
3 | 0.56 | 0.00938 | 0.001 | 59.724
3.5 | 0.618 | 0.0087 | 0.001 | 70.983
4 | 0.675 | 0.00572 | 0 | 118.029
4.5 | 0.732 | 0.00546 | 0 | 134.034
5 | 0.788 | 0.00524 | 0 | 150.314
5.5 | 0.845 | 0.00502 | 0 | 168.295
6 | 0.901 | 0.00504 | -0.001 | 178.882
6.5 | 0.951 | 0.0051 | -0.001 | 186.521
7 | 0.998 | 0.00725 | -0.001 | 137.635
7.5 | 1.036 | 0.00749 | -0.001 | 138.381
8 | 1.063 | 0.00764 | -0.002 | 139.086
8.5 | 1.078 | 0.00765 | -0.002 | 140.928
9 | 1.068 | 0.01112 | -0.002 | 96.097
9.5 | 1.043 | 0.01223 | -0.003 | 85.304
10 | 1.006 | 0.01373 | -0.003 | 73.251
10.5 | 0.958 | 0.01546 | -0.003 | 61.985
11 | 0.901 | 0.01755 | -0.004 | 51.357
11.5 | 0.838 | 0.01985 | -0.004 | 42.22
12 | 0.772 | 0.02216 | -0.004 | 34.836
12.5 | 0.705 | 0.02472 | -0.005 | 28.502
13 | 0.638 | 0.02765 | -0.005 | 23.08
13.5 | 0.574 | 0.03079 | -0.006 | 18.653

## 77. Re 7M Mach 0.10 (2)
BIGFOIL.COM POLAR EXPORT
NACA45105
NACA45105 |  |  |  | Cl Max: | 1.4449 | at alpha= | 12 | deg
XFOIL ncrit=9 |  |  |  | L/D Max: | 188.022 | at alpha= | 5.5 | deg
Re: | 7000000 |  |  | Cd Min: | 0.10971 | at alpha= | 16.5 | deg
Mach: | 0.1 |  |  | Cl=0 at alpha= | -99 | deg
|  |  |  | @ Cl=0.1, Cd= | 0.0159
|  |  |  | @ Cl=0.4, Cd= | 0.0056588
|  |  |  | @ Cl=0.6, Cd= | 0.0055925
alpha (deg) | Cl | Cd | Cm | Cl/Cd
0 | 0.2413 | 0.0159 | -0.0092 | 15.1761
0.5 | 0.2962 | 0.0124 | -0.0072 | 23.8871
1 | 0.3425 | 0.00568 | -0.0026 | 60.2993
1.5 | 0.3985 | 0.00566 | -0.0025 | 70.4064
2.5 | 0.5097 | 0.00557 | -0.0023 | 91.5081
3 | 0.5653 | 0.00558 | -0.0023 | 101.3082
3.5 | 0.621 | 0.0056 | -0.0023 | 110.8929
4 | 0.6766 | 0.00564 | -0.0024 | 119.9645
4.5 | 0.732 | 0.00567 | -0.0025 | 129.1005
5 | 0.771 | 0.00425 | 0.0008 | 181.4118
5.5 | 0.8367 | 0.00445 | -0.0017 | 188.0225
6 | 0.9064 | 0.00487 | -0.0054 | 186.1191
6.5 | 0.9712 | 0.00592 | -0.0085 | 164.0541
7 | 1.0288 | 0.00783 | -0.0104 | 131.3921
7.5 | 1.0861 | 0.00831 | -0.0114 | 130.698
8 | 1.1434 | 0.00893 | -0.0124 | 128.0403
8.5 | 1.192 | 0.0094 | -0.0115 | 126.8085
9 | 1.2395 | 0.01001 | -0.0105 | 123.8262
9.5 | 1.2844 | 0.01103 | -0.0091 | 116.4461
10 | 1.3277 | 0.01226 | -0.0077 | 108.2953
10.5 | 1.3673 | 0.01386 | -0.0059 | 98.6508
11 | 1.4022 | 0.01593 | -0.004 | 88.0226
11.5 | 1.4298 | 0.01857 | -0.0017 | 76.9952
12 | 1.4449 | 0.02197 | 0.001 | 65.767
12.5 | 1.4359 | 0.02757 | 0.0009 | 52.082
13 | 1.4238 | 0.03577 | -0.0027 | 39.8043
13.5 | 1.4163 | 0.04298 | -0.005 | 32.9525
14 | 1.3888 | 0.05238 | -0.0074 | 26.5139
14.5 | 1.3446 | 0.06411 | -0.0103 | 20.9733
15 | 1.3141 | 0.07548 | -0.0144 | 17.4099
15.5 | 1.2375 | 0.09531 | -0.022 | 12.9839
16 | 1.2865 | 0.09493 | -0.0227 | 13.5521
16.5 | 1.2466 | 0.10971 | -0.0289 | 11.3627

## 78. Re 7M Mach 0.25 (1)
BIGFOIL.COM POLAR EXPORT
NACA45105
NACA45105 |  |  |  | Cl Max: | 1.073 | at alpha= | 8 | deg
JavaFoil+Calcfoil stall+Eppler ext transition |  |  |  | L/D Max: | 186.646 | at alpha= | 6.5 | deg
Re: | 7000000 |  |  | Cd Min: | 0.00514 | at alpha= | 5.5 | deg
Mach: | 0.25 |  |  | Cl=0 at alpha= | -1.8816 | deg
|  |  |  | @ Cl=0.1, Cd= | 0.03237
|  |  |  | @ Cl=0.4, Cd= | 0.03237
|  |  |  | @ Cl=0.6, Cd= | 0.03237
alpha (deg) | Cl | Cd | Cm | Cl/Cd
-20 | -0.098 | 0.1583 | -0.006 | -0.62
-19.5 | -0.096 | 0.15239 | -0.006 | -0.627
-19 | -0.093 | 0.14673 | -0.005 | -0.633
-18.5 | -0.09 | 0.13889 | -0.005 | -0.65
-18 | -0.088 | 0.13283 | -0.005 | -0.66
-17.5 | -0.085 | 0.13092 | -0.004 | -0.649
-17 | -0.082 | 0.1252 | -0.004 | -0.658
-16.5 | -0.08 | 0.11924 | -0.004 | -0.669
-16 | -0.077 | 0.11396 | -0.004 | -0.676
-15.5 | -0.074 | 0.10908 | -0.003 | -0.682
-15 | -0.072 | 0.10385 | -0.003 | -0.691
-14.5 | -0.069 | 0.09897 | -0.003 | -0.698
-14 | -0.066 | 0.09344 | -0.003 | -0.711
-13.5 | -0.064 | 0.09199 | -0.002 | -0.692
-13 | -0.061 | 0.08674 | -0.002 | -0.703
-12.5 | -0.058 | 0.08195 | -0.002 | -0.712
-12 | -0.056 | 0.07856 | -0.002 | -0.708
-11.5 | -0.053 | 0.07456 | -0.001 | -0.71
-11 | -0.05 | 0.0704 | -0.001 | -0.713
-10.5 | -0.047 | 0.06698 | -0.001 | -0.709
-10 | -0.045 | 0.06456 | -0.001 | -0.693
-9.5 | -0.042 | 0.06098 | -0.001 | -0.689
-9 | -0.039 | 0.05826 | -0.001 | -0.675
-8.5 | -0.037 | 0.05505 | 0 | -0.664
-8 | -0.034 | 0.05166 | 0 | -0.655
-7.5 | -0.031 | 0.04896 | 0 | -0.635
-7 | -0.028 | 0.04685 | 0 | -0.605
-6.5 | -0.026 | 0.04445 | 0 | -0.576
-6 | -0.023 | 0.0422 | 0 | -0.541
-5.5 | -0.02 | 0.04009 | 0 | -0.501
-5 | -0.051 | 0.03869 | 0 | -1.307
-4.5 | -0.069 | 0.0368 | 0 | -1.884
-4 | -0.077 | 0.03513 | 0 | -2.194
-3.5 | -0.074 | 0.03368 | 0 | -2.185
-3 | -0.061 | 0.03248 | 0.001 | -1.875
-2.5 | -0.039 | 0.03248 | 0.001 | -1.203
-2 | -0.009 | 0.03167 | 0.001 | -0.276
-1.5 | 0.029 | 0.03081 | 0.001 | 0.936
-1 | 0.072 | 0.03014 | 0.001 | 2.39
-0.5 | 0.119 | 0.03114 | 0.001 | 3.824
0 | 0.21 | 0.0069 | 0.001 | 30.395
0.5 | 0.272 | 0.00662 | 0.001 | 41.144
1 | 0.335 | 0.0116 | 0.001 | 28.881
1.5 | 0.397 | 0.01109 | 0.001 | 35.786
2 | 0.458 | 0.01067 | 0.001 | 42.906
2.5 | 0.517 | 0.01016 | 0.001 | 50.871
3 | 0.576 | 0.00953 | 0.001 | 60.388
3.5 | 0.634 | 0.00885 | 0.001 | 71.707
4 | 0.693 | 0.00797 | 0 | 86.921
4.5 | 0.751 | 0.00557 | 0 | 134.952
5 | 0.81 | 0.00535 | 0 | 151.25
5.5 | 0.868 | 0.00514 | 0 | 169.005
6 | 0.925 | 0.00515 | -0.001 | 179.546
6.5 | 0.976 | 0.00523 | -0.001 | 186.646
7 | 1.022 | 0.00752 | -0.001 | 135.757
7.5 | 1.057 | 0.00781 | -0.001 | 135.295
8 | 1.073 | 0.01021 | -0.002 | 105.117
8.5 | 1.063 | 0.01117 | -0.002 | 95.185
9 | 1.03 | 0.01245 | -0.002 | 82.784
9.5 | 0.976 | 0.01406 | -0.003 | 69.425
10 | 0.9 | 0.01598 | -0.003 | 56.293
10.5 | 0.803 | 0.01824 | -0.003 | 44.023
11 | 0.69 | 0.0206 | -0.004 | 33.487
11.5 | 0.565 | 0.02314 | -0.004 | 24.413
12 | 0.431 | 0.02604 | -0.004 | 16.56
12.5 | 0.286 | 0.02903 | -0.005 | 9.862
13 | 0.094 | 0.03237 | -0.005 | 2.919

## 79. Re 7M Mach 0.50 (1)
BIGFOIL.COM POLAR EXPORT
NACA45105
NACA45105 |  |  |  | Cl Max: | 1.252 | at alpha= | 20 | deg
JavaFoil+Calcfoil stall+Eppler ext transition |  |  |  | L/D Max: | 176.114 | at alpha= | 6 | deg
Re: | 7000000 |  |  | Cd Min: | 0.00575 | at alpha= | 0.5 | deg
Mach: | 0.5 |  |  | Cl=0 at alpha= | -1.8846 | deg
|  |  |  | @ Cl=0.1, Cd= | 0.025559
|  |  |  | @ Cl=0.4, Cd= | 0.0090725
|  |  |  | @ Cl=0.6, Cd= | 0.010573
alpha (deg) | Cl | Cd | Cm | Cl/Cd
-20 | -0.911 | 0.1453 | -0.007 | -6.273
-19.5 | -0.888 | 0.1363 | -0.007 | -6.515
-19 | -0.865 | 0.12899 | -0.007 | -6.704
-18.5 | -0.841 | 0.12193 | -0.006 | -6.9
-18 | -0.814 | 0.1305 | -0.006 | -6.239
-17.5 | -0.79 | 0.12005 | -0.005 | -6.582
-17 | -0.767 | 0.11235 | -0.005 | -6.824
-16.5 | -0.743 | 0.10533 | -0.005 | -7.054
-16 | -0.719 | 0.099 | -0.004 | -7.267
-15.5 | -0.692 | 0.10282 | -0.004 | -6.732
-15 | -0.668 | 0.09683 | -0.004 | -6.895
-14.5 | -0.644 | 0.09003 | -0.003 | -7.149
-14 | -0.62 | 0.0845 | -0.003 | -7.331
-13.5 | -0.593 | 0.08594 | -0.003 | -6.903
-13 | -0.568 | 0.0813 | -0.002 | -6.991
-12.5 | -0.544 | 0.0763 | -0.002 | -7.124
-12 | -0.519 | 0.07131 | -0.002 | -7.282
-11.5 | -0.494 | 0.07108 | -0.002 | -6.944
-11 | -0.468 | 0.06765 | -0.001 | -6.921
-10.5 | -0.443 | 0.06382 | -0.001 | -6.941
-10 | -0.418 | 0.0598 | -0.001 | -6.993
-9.5 | -0.393 | 0.05856 | -0.001 | -6.703
-9 | -0.367 | 0.05547 | -0.001 | -6.619
-8.5 | -0.342 | 0.05228 | 0 | -6.537
-8 | -0.316 | 0.04917 | 0 | -6.434
-7.5 | -0.291 | 0.04825 | 0 | -6.023
-7 | -0.265 | 0.04573 | 0 | -5.797
-6.5 | -0.24 | 0.04256 | 0 | -5.629
-6 | -0.214 | 0.04021 | 0 | -5.321
-5.5 | -0.188 | 0.04003 | 0 | -4.696
-5 | -0.162 | 0.03777 | 0 | -4.296
-4.5 | -0.136 | 0.03596 | 0 | -3.793
-4 | -0.11 | 0.03535 | 0 | -3.125
-3.5 | -0.085 | 0.03362 | 0.001 | -2.515
-3 | -0.059 | 0.03227 | 0.001 | -1.816
-2.5 | -0.033 | 0.03184 | 0.001 | -1.022
-2 | -0.006 | 0.03083 | 0.001 | -0.211
-1.5 | 0.02 | 0.03031 | 0.001 | 0.647
-1 | 0.046 | 0.03078 | 0.001 | 1.486
-0.5 | 0.072 | 0.03054 | 0.001 | 2.354
0 | 0.21 | 0.00599 | 0.001 | 35.006
0.5 | 0.294 | 0.00575 | 0.001 | 51.076
1 | 0.37 | 0.00706 | 0.001 | 52.401
1.5 | 0.442 | 0.01189 | 0.001 | 37.157
2 | 0.511 | 0.01134 | 0.001 | 45.105
2.5 | 0.577 | 0.01074 | 0.001 | 53.754
3 | 0.643 | 0.01026 | 0.001 | 62.599
3.5 | 0.708 | 0.00949 | 0.001 | 74.61
4 | 0.773 | 0.00855 | 0 | 90.359
4.5 | 0.838 | 0.00611 | 0 | 137.223
5 | 0.903 | 0.00591 | 0 | 152.644
5.5 | 0.967 | 0.00581 | 0 | 166.309
6 | 1.03 | 0.00585 | -0.001 | 176.114
6.5 | 1.061 | 0.0107 | -0.001 | 99.131
7 | 1.073 | 0.01235 | -0.001 | 86.891
7.5 | 1.035 | 0.01446 | -0.001 | 71.597
8 | 0.615 | 0.01677 | -0.002 | 36.652
8.5 | 0.641 | 0.01918 | -0.002 | 33.39
9 | 0.667 | 0.02173 | -0.002 | 30.681
9.5 | 0.693 | 0.02436 | -0.003 | 28.449
10 | 0.718 | 0.02806 | -0.003 | 25.599
10.5 | 0.745 | 0.03101 | -0.004 | 24.021
11 | 0.772 | 0.03382 | -0.004 | 22.829
11.5 | 0.797 | 0.03892 | -0.004 | 20.467
12 | 0.824 | 0.0418 | -0.005 | 19.722
12.5 | 0.852 | 0.04471 | -0.005 | 19.059
13 | 0.875 | 0.05233 | -0.006 | 16.721
13.5 | 0.904 | 0.05467 | -0.006 | 16.538
14 | 0.932 | 0.05769 | -0.007 | 16.159
14.5 | 0.958 | 0.06412 | -0.007 | 14.933
15 | 0.981 | 0.07164 | -0.007 | 13.698
15.5 | 1.01 | 0.07451 | -0.008 | 13.56
16 | 1.039 | 0.07675 | -0.008 | 13.542
16.5 | 1.067 | 0.08029 | -0.009 | 13.294
17 | 1.096 | 0.08298 | -0.01 | 13.206
17.5 | 1.115 | 0.09691 | -0.01 | 11.509
18 | 1.143 | 0.10018 | -0.01 | 11.41
18.5 | 1.168 | 0.10545 | -0.011 | 11.078
19 | 1.191 | 0.1114 | -0.011 | 10.69
19.5 | 1.219 | 0.12114 | -0.012 | 10.062
20 | 1.252 | 0.11834 | -0.013 | 10.578

## 80. Re 8M Mach 0.00 (1)
BIGFOIL.COM POLAR EXPORT
NACA45105
NACA45105 |  |  |  | Cl Max: | 1.077 | at alpha= | 8.5 | deg
JavaFoil+Calcfoil stall+Eppler ext transition |  |  |  | L/D Max: | 188.439 | at alpha= | 6.5 | deg
Re: | 8000000 |  |  | Cd Min: | 0.00495 | at alpha= | 5.5 | deg
Mach: | 0 |  |  | Cl=0 at alpha= | -1.8846 | deg
|  |  |  | @ Cl=0.1, Cd= | 0.030856
|  |  |  | @ Cl=0.4, Cd= | 0.010493
|  |  |  | @ Cl=0.6, Cd= | 0.0087263
alpha (deg) | Cl | Cd | Cm | Cl/Cd
-11 | -0.084 | 0.07114 | -0.001 | -1.185
-10.5 | -0.09 | 0.06739 | -0.001 | -1.334
-10 | -0.096 | 0.06438 | -0.001 | -1.489
-9.5 | -0.102 | 0.06067 | -0.001 | -1.682
-9 | -0.108 | 0.05754 | -0.001 | -1.884
-8.5 | -0.115 | 0.05488 | 0 | -2.093
-8 | -0.121 | 0.05182 | 0 | -2.338
-7.5 | -0.127 | 0.04916 | 0 | -2.586
-7 | -0.132 | 0.0466 | 0 | -2.84
-6.5 | -0.136 | 0.04435 | 0 | -3.076
-6 | -0.139 | 0.04199 | 0 | -3.307
-5.5 | -0.139 | 0.03972 | 0 | -3.495
-5 | -0.136 | 0.03806 | 0 | -3.562
-4.5 | -0.128 | 0.03624 | 0 | -3.54
-4 | -0.116 | 0.03467 | 0 | -3.343
-3.5 | -0.097 | 0.03325 | 0 | -2.922
-3 | -0.073 | 0.03312 | 0 | -2.207
-2.5 | -0.044 | 0.03202 | 0.001 | -1.366
-2 | -0.009 | 0.03111 | 0.001 | -0.299
-1.5 | 0.03 | 0.0303 | 0.001 | 0.979
-1 | 0.072 | 0.0311 | 0.001 | 2.326
-0.5 | 0.118 | 0.0307 | 0.001 | 3.839
0 | 0.205 | 0.00665 | 0.001 | 30.857
0.5 | 0.265 | 0.01164 | 0.001 | 22.767
1 | 0.325 | 0.01109 | 0.001 | 29.332
1.5 | 0.385 | 0.01062 | 0.001 | 36.243
2 | 0.444 | 0.01012 | 0.001 | 43.819
2.5 | 0.501 | 0.00983 | 0.001 | 50.929
3 | 0.558 | 0.00922 | 0.001 | 60.515
3.5 | 0.615 | 0.00855 | 0.001 | 71.884
4 | 0.671 | 0.00773 | 0 | 86.881
4.5 | 0.728 | 0.00539 | 0 | 135.014
5 | 0.785 | 0.00517 | 0 | 151.712
5.5 | 0.841 | 0.00495 | 0 | 169.75
6 | 0.897 | 0.00497 | -0.001 | 180.46
6.5 | 0.947 | 0.00503 | -0.001 | 188.439
7 | 0.993 | 0.00706 | -0.001 | 140.682
7.5 | 1.032 | 0.00729 | -0.001 | 141.49
8 | 1.06 | 0.00743 | -0.002 | 142.708
8.5 | 1.077 | 0.00743 | -0.002 | 145.052
9 | 1.076 | 0.01064 | -0.002 | 101.16
9.5 | 1.056 | 0.01151 | -0.003 | 91.762
10 | 1.023 | 0.0128 | -0.003 | 79.922
10.5 | 0.98 | 0.01434 | -0.003 | 68.342
11 | 0.929 | 0.01625 | -0.004 | 57.178
11.5 | 0.872 | 0.01839 | -0.004 | 47.424
12 | 0.812 | 0.02074 | -0.004 | 39.14
12.5 | 0.75 | 0.02318 | -0.005 | 32.352
13 | 0.689 | 0.02598 | -0.005 | 26.51
13.5 | 0.63 | 0.02895 | -0.006 | 21.742

## 81. Re 8M Mach 0.00 (2)
BIGFOIL.COM POLAR EXPORT
NACA45105
NACA45105 |  |  |  | Cl Max: | 1.1861 | at alpha= | 8.5 | deg
XFOIL ncrit=9 |  |  |  | L/D Max: | 192.222 | at alpha= | 5.5 | deg
Re: | 8000000 |  |  | Cd Min: | 0.00907 | at alpha= | 8.5 | deg
Mach: | 0 |  |  | Cl=0 at alpha= | -99 | deg
|  |  |  | @ Cl=0.1, Cd= | 0.00645
|  |  |  | @ Cl=0.4, Cd= | 0.0054976
|  |  |  | @ Cl=0.6, Cd= | 0.0054808
alpha (deg) | Cl | Cd | Cm | Cl/Cd
0 | 0.2327 | 0.00645 | -0.0038 | 36.0775
0.5 | 0.2859 | 0.00585 | -0.003 | 48.8718
1 | 0.3402 | 0.00553 | -0.0024 | 61.519
2 | 0.451 | 0.00547 | -0.0023 | 82.4497
2.5 | 0.5063 | 0.00546 | -0.0022 | 92.7289
3 | 0.5617 | 0.00546 | -0.0022 | 102.8755
3.5 | 0.617 | 0.00549 | -0.0023 | 112.3862
4 | 0.6724 | 0.00552 | -0.0024 | 121.8116
4.5 | 0.7274 | 0.00557 | -0.0025 | 130.5925
5 | 0.7654 | 0.00413 | 0.0009 | 185.3269
5.5 | 0.8304 | 0.00432 | -0.0015 | 192.2222
6 | 0.8952 | 0.00477 | -0.0043 | 187.673
6.5 | 0.9578 | 0.00589 | -0.007 | 162.6146
7 | 1.0175 | 0.00759 | -0.0094 | 134.058
7.5 | 1.0743 | 0.00805 | -0.0104 | 133.4534
8 | 1.131 | 0.00865 | -0.0114 | 130.7514
8.5 | 1.1861 | 0.00907 | -0.0121 | 130.7718

## 82. Re 8M Mach 0.10 (1)
BIGFOIL.COM POLAR EXPORT
NACA45105
NACA45105 |  |  |  | Cl Max: | 1.078 | at alpha= | 8.5 | deg
JavaFoil+Calcfoil stall+Eppler ext transition |  |  |  | L/D Max: | 188.529 | at alpha= | 6.5 | deg
Re: | 8000000 |  |  | Cd Min: | 0.00497 | at alpha= | 5.5 | deg
Mach: | 0.1 |  |  | Cl=0 at alpha= | -1.8846 | deg
|  |  |  | @ Cl=0.1, Cd= | 0.02944
|  |  |  | @ Cl=0.4, Cd= | 0.01054
|  |  |  | @ Cl=0.6, Cd= | 0.02968
alpha (deg) | Cl | Cd | Cm | Cl/Cd
-10.5 | -0.067 | 0.06789 | -0.001 | -0.98
-10 | -0.073 | 0.06439 | -0.001 | -1.134
-9.5 | -0.08 | 0.06097 | -0.001 | -1.31
-9 | -0.087 | 0.05781 | -0.001 | -1.506
-8.5 | -0.095 | 0.05497 | 0 | -1.72
-8 | -0.102 | 0.05208 | 0 | -1.96
-7.5 | -0.109 | 0.04932 | 0 | -2.22
-7 | -0.116 | 0.04672 | 0 | -2.491
-6.5 | -0.122 | 0.04443 | 0 | -2.753
-6 | -0.127 | 0.04212 | 0 | -3.008
-5.5 | -0.129 | 0.0401 | 0 | -3.213
-5 | -0.128 | 0.03807 | 0 | -3.356
-4.5 | -0.123 | 0.03635 | 0 | -3.372
-4 | -0.112 | 0.03472 | 0 | -3.226
-3.5 | -0.095 | 0.03333 | 0 | -2.844
-3 | -0.072 | 0.03309 | 0 | -2.172
-2.5 | -0.043 | 0.03209 | 0.001 | -1.348
-2 | -0.009 | 0.03117 | 0.001 | -0.297
-1.5 | 0.03 | 0.03034 | 0.001 | 0.975
-1 | 0.072 | 0.02975 | 0.001 | 2.433
-0.5 | 0.118 | 0.02924 | 0.001 | 4.039
0 | 0.206 | 0.00668 | 0.001 | 30.817
0.5 | 0.266 | 0.01168 | 0.001 | 22.798
1 | 0.327 | 0.01122 | 0.001 | 29.127
1.5 | 0.387 | 0.01065 | 0.001 | 36.308
2 | 0.446 | 0.01015 | 0.001 | 43.91
2.5 | 0.503 | 0.00986 | 0.001 | 51.046
3 | 0.56 | 0.00924 | 0.001 | 60.646
3.5 | 0.618 | 0.00858 | 0.001 | 72.006
4 | 0.675 | 0.00775 | 0 | 87.071
4.5 | 0.732 | 0.00541 | 0 | 135.218
5 | 0.788 | 0.00519 | 0 | 151.949
5.5 | 0.845 | 0.00497 | 0 | 169.864
6 | 0.901 | 0.00499 | -0.001 | 180.626
6.5 | 0.951 | 0.00505 | -0.001 | 188.529
7 | 0.998 | 0.00711 | -0.001 | 140.362
7.5 | 1.036 | 0.00734 | -0.001 | 141.189
8 | 1.063 | 0.00749 | -0.002 | 142.009
8.5 | 1.078 | 0.00749 | -0.002 | 143.987
9 | 1.072 | 0.0108 | -0.002 | 99.279
9.5 | 1.048 | 0.01177 | -0.003 | 89.001
10 | 1.01 | 0.01315 | -0.003 | 76.758
10.5 | 0.961 | 0.01479 | -0.003 | 65.007
11 | 0.904 | 0.01679 | -0.004 | 53.837
11.5 | 0.841 | 0.01902 | -0.004 | 44.191
12 | 0.774 | 0.02129 | -0.004 | 36.361
12.5 | 0.707 | 0.02375 | -0.005 | 29.749
13 | 0.64 | 0.02661 | -0.005 | 24.045
13.5 | 0.576 | 0.02968 | -0.006 | 19.403

## 83. Re 8M Mach 0.10 (2)
BIGFOIL.COM POLAR EXPORT
NACA45105
NACA45105 |  |  |  | Cl Max: | 1.4482 | at alpha= | 12 | deg
XFOIL ncrit=9 |  |  |  | L/D Max: | 193.025 | at alpha= | 5.5 | deg
Re: | 8000000 |  |  | Cd Min: | 0.14081 | at alpha= | 18 | deg
Mach: | 0.1 |  |  | Cl=0 at alpha= | -99 | deg
|  |  |  | @ Cl=0.1, Cd= | 0.00657
|  |  |  | @ Cl=0.4, Cd= | 0.0055355
|  |  |  | @ Cl=0.6, Cd= | 0.005485
alpha (deg) | Cl | Cd | Cm | Cl/Cd
0 | 0.2345 | 0.00657 | -0.004 | 35.6925
0.5 | 0.2877 | 0.00588 | -0.0031 | 48.9286
1 | 0.3424 | 0.00557 | -0.0026 | 61.4722
2.5 | 0.5094 | 0.00547 | -0.0022 | 93.1261
3 | 0.5652 | 0.00546 | -0.0023 | 103.5165
3.5 | 0.6209 | 0.0055 | -0.0023 | 112.8909
4 | 0.6766 | 0.00552 | -0.0024 | 122.5725
4.5 | 0.732 | 0.00558 | -0.0024 | 131.1828
5 | 0.7702 | 0.00415 | 0.001 | 185.5904
5.5 | 0.8358 | 0.00433 | -0.0015 | 193.0254
6 | 0.9009 | 0.00478 | -0.0041 | 188.4728
6.5 | 0.9639 | 0.00595 | -0.0069 | 162
7 | 1.0241 | 0.00763 | -0.0093 | 134.2202
7.5 | 1.0815 | 0.0081 | -0.0102 | 133.5185
8 | 1.1387 | 0.00873 | -0.0112 | 130.4353
8.5 | 1.1944 | 0.00913 | -0.0119 | 130.8215
9.5 | 1.2859 | 0.01092 | -0.0093 | 117.7564
10 | 1.3288 | 0.01217 | -0.0078 | 109.1865
10.5 | 1.3682 | 0.01377 | -0.006 | 99.3609
11 | 1.4032 | 0.0158 | -0.0041 | 88.8101
11.5 | 1.432 | 0.01833 | -0.0019 | 78.1233
12 | 1.4482 | 0.02168 | 0.0008 | 66.7989
12.5 | 1.4359 | 0.02748 | 0.0012 | 52.2525
13 | 1.4212 | 0.03589 | -0.0022 | 39.5988
13.5 | 1.4178 | 0.04264 | -0.0046 | 33.2505
14 | 1.3859 | 0.05257 | -0.0069 | 26.3629
14.5 | 1.3298 | 0.06604 | -0.0104 | 20.1363
15 | 1.296 | 0.0782 | -0.0151 | 16.5729
15.5 | 1.3708 | 0.07473 | -0.016 | 18.3434
17.5 | 1.271 | 0.12128 | -0.0347 | 10.4799
18 | 1.2125 | 0.14081 | -0.0433 | 8.6109

## 84. Re 8M Mach 0.25 (1)
BIGFOIL.COM POLAR EXPORT
NACA45105
NACA45105 |  |  |  | Cl Max: | 1.076 | at alpha= | 8 | deg
JavaFoil+Calcfoil stall+Eppler ext transition |  |  |  | L/D Max: | 188.553 | at alpha= | 6.5 | deg
Re: | 8000000 |  |  | Cd Min: | 0.00508 | at alpha= | 5.5 | deg
Mach: | 0.25 |  |  | Cl=0 at alpha= | -1.8816 | deg
|  |  |  | @ Cl=0.1, Cd= | 0.03128
|  |  |  | @ Cl=0.4, Cd= | 0.03128
|  |  |  | @ Cl=0.6, Cd= | 0.03128
alpha (deg) | Cl | Cd | Cm | Cl/Cd
-20 | -0.098 | 0.1577 | -0.006 | -0.622
-19.5 | -0.096 | 0.15168 | -0.006 | -0.63
-19 | -0.093 | 0.14513 | -0.005 | -0.64
-18.5 | -0.09 | 0.13829 | -0.005 | -0.653
-18 | -0.088 | 0.13223 | -0.005 | -0.663
-17.5 | -0.085 | 0.13074 | -0.004 | -0.65
-17 | -0.082 | 0.12488 | -0.004 | -0.66
-16.5 | -0.08 | 0.1188 | -0.004 | -0.671
-16 | -0.077 | 0.11337 | -0.004 | -0.68
-15.5 | -0.074 | 0.10841 | -0.003 | -0.687
-15 | -0.072 | 0.10309 | -0.003 | -0.696
-14.5 | -0.069 | 0.09815 | -0.003 | -0.704
-14 | -0.066 | 0.09276 | -0.003 | -0.716
-13.5 | -0.064 | 0.09076 | -0.002 | -0.702
-13 | -0.061 | 0.08617 | -0.002 | -0.708
-12.5 | -0.058 | 0.08207 | -0.002 | -0.711
-12 | -0.056 | 0.07803 | -0.002 | -0.713
-11.5 | -0.053 | 0.07397 | -0.001 | -0.716
-11 | -0.05 | 0.07031 | -0.001 | -0.714
-10.5 | -0.048 | 0.06664 | -0.001 | -0.713
-10 | -0.045 | 0.0643 | -0.001 | -0.696
-9.5 | -0.042 | 0.06129 | -0.001 | -0.686
-9 | -0.039 | 0.058 | -0.001 | -0.678
-8.5 | -0.037 | 0.0551 | 0 | -0.664
-8 | -0.034 | 0.05172 | 0 | -0.654
-7.5 | -0.031 | 0.04886 | 0 | -0.636
-7 | -0.028 | 0.04674 | 0 | -0.607
-6.5 | -0.026 | 0.0442 | 0 | -0.579
-6 | -0.023 | 0.04193 | 0 | -0.545
-5.5 | -0.02 | 0.03988 | 0 | -0.504
-5 | -0.051 | 0.03845 | 0 | -1.315
-4.5 | -0.069 | 0.03647 | 0 | -1.902
-4 | -0.077 | 0.03499 | 0 | -2.204
-3.5 | -0.074 | 0.0335 | 0 | -2.198
-3 | -0.061 | 0.03231 | 0.001 | -1.886
-2.5 | -0.039 | 0.03228 | 0.001 | -1.211
-2 | -0.009 | 0.03145 | 0.001 | -0.278
-1.5 | 0.029 | 0.03058 | 0.001 | 0.943
-1 | 0.072 | 0.02992 | 0.001 | 2.409
-0.5 | 0.119 | 0.0309 | 0.001 | 3.857
0 | 0.21 | 0.00681 | 0.001 | 30.777
0.5 | 0.272 | 0.00683 | 0.001 | 39.85
1 | 0.335 | 0.01141 | 0.001 | 29.357
1.5 | 0.397 | 0.01092 | 0.001 | 36.344
2 | 0.458 | 0.01031 | 0.001 | 44.404
2.5 | 0.517 | 0.01001 | 0.001 | 51.626
3 | 0.576 | 0.00939 | 0.001 | 61.341
3.5 | 0.634 | 0.00872 | 0.001 | 72.73
4 | 0.693 | 0.00787 | 0 | 88.101
4.5 | 0.751 | 0.00551 | 0 | 136.259
5 | 0.81 | 0.00529 | 0 | 152.948
5.5 | 0.868 | 0.00508 | 0 | 170.725
6 | 0.925 | 0.00511 | -0.001 | 181.207
6.5 | 0.976 | 0.00518 | -0.001 | 188.553
7 | 1.022 | 0.00738 | -0.001 | 138.509
7.5 | 1.057 | 0.00765 | -0.001 | 138.134
8 | 1.076 | 0.00783 | -0.002 | 137.375
8.5 | 1.067 | 0.01083 | -0.002 | 98.552
9 | 1.034 | 0.01196 | -0.002 | 86.459
9.5 | 0.98 | 0.01347 | -0.003 | 72.698
10 | 0.903 | 0.01531 | -0.003 | 58.972
10.5 | 0.805 | 0.01749 | -0.003 | 46.048
11 | 0.692 | 0.01978 | -0.004 | 34.976
11.5 | 0.566 | 0.02225 | -0.004 | 25.453
12 | 0.432 | 0.02511 | -0.005 | 17.214
12.5 | 0.287 | 0.028 | -0.005 | 10.247
13 | 0.095 | 0.03128 | -0.005 | 3.028

## 85. Re 8M Mach 0.25 (2)
BIGFOIL.COM POLAR EXPORT
NACA45105
NACA45105 |  |  |  | Cl Max: | 0.0199 | at alpha= | -2 | deg
XFOIL ncrit=9 |  |  |  | L/D Max: | 0.62382 | at alpha= | -2 | deg
Re: | 8000000 |  |  | Cd Min: | 0.05712 | at alpha= | -4.5 | deg
Mach: | 0.25 |  |  | Cl=0 at alpha= | -2.1758 | deg
|  |  |  | @ Cl=0.1, Cd= | 0.0319
|  |  |  | @ Cl=0.4, Cd= | 0.0319
|  |  |  | @ Cl=0.6, Cd= | 0.0319
alpha (deg) | Cl | Cd | Cm | Cl/Cd
-4.5 | -0.2432 | 0.05712 | -0.005 | -4.2577
-3.5 | -0.1459 | 0.04662 | -0.0106 | -3.1296
-3 | -0.0927 | 0.04152 | -0.0124 | -2.2327
-2.5 | -0.0367 | 0.03677 | -0.0133 | -0.9981
-2 | 0.0199 | 0.0319 | -0.0137 | 0.62382

## 86. Re 8M Mach 0.50 (1)
BIGFOIL.COM POLAR EXPORT
NACA45105
NACA45105 |  |  |  | Cl Max: | 1.25 | at alpha= | 20 | deg
JavaFoil+Calcfoil stall+Eppler ext transition |  |  |  | L/D Max: | 178.115 | at alpha= | 6 | deg
Re: | 8000000 |  |  | Cd Min: | 0.00568 | at alpha= | 0.5 | deg
Mach: | 0.5 |  |  | Cl=0 at alpha= | -1.8846 | deg
|  |  |  | @ Cl=0.1, Cd= | 0.025383
|  |  |  | @ Cl=0.4, Cd= | 0.0089567
|  |  |  | @ Cl=0.6, Cd= | 0.01041
alpha (deg) | Cl | Cd | Cm | Cl/Cd
-20 | -0.912 | 0.14297 | -0.007 | -6.376
-19.5 | -0.888 | 0.13515 | -0.007 | -6.574
-19 | -0.865 | 0.12765 | -0.007 | -6.778
-18.5 | -0.842 | 0.12055 | -0.006 | -6.986
-18 | -0.814 | 0.12594 | -0.006 | -6.467
-17.5 | -0.791 | 0.11907 | -0.005 | -6.64
-17 | -0.767 | 0.11118 | -0.005 | -6.899
-16.5 | -0.744 | 0.10427 | -0.005 | -7.132
-16 | -0.72 | 0.09784 | -0.005 | -7.361
-15.5 | -0.692 | 0.10197 | -0.004 | -6.791
-15 | -0.668 | 0.09586 | -0.004 | -6.969
-14.5 | -0.644 | 0.08928 | -0.003 | -7.216
-14 | -0.62 | 0.08349 | -0.003 | -7.428
-13.5 | -0.593 | 0.08501 | -0.003 | -6.98
-13 | -0.569 | 0.08098 | -0.002 | -7.021
-12.5 | -0.544 | 0.07639 | -0.002 | -7.119
-12 | -0.52 | 0.07075 | -0.002 | -7.344
-11.5 | -0.494 | 0.07049 | -0.002 | -7.004
-11 | -0.468 | 0.06726 | -0.001 | -6.964
-10.5 | -0.443 | 0.06339 | -0.001 | -6.992
-10 | -0.418 | 0.05936 | -0.001 | -7.048
-9.5 | -0.393 | 0.05836 | -0.001 | -6.729
-9 | -0.367 | 0.05501 | -0.001 | -6.677
-8.5 | -0.342 | 0.05174 | 0 | -6.609
-8 | -0.317 | 0.04869 | 0 | -6.502
-7.5 | -0.291 | 0.0483 | 0 | -6.019
-7 | -0.265 | 0.04539 | 0 | -5.842
-6.5 | -0.24 | 0.04218 | 0 | -5.682
-6 | -0.214 | 0.03992 | 0 | -5.361
-5.5 | -0.188 | 0.03963 | 0 | -4.745
-5 | -0.162 | 0.03752 | 0 | -4.326
-4.5 | -0.136 | 0.03566 | 0 | -3.827
-4 | -0.11 | 0.03512 | 0 | -3.145
-3.5 | -0.085 | 0.03341 | 0.001 | -2.532
-3 | -0.059 | 0.03196 | 0.001 | -1.834
-2.5 | -0.033 | 0.03167 | 0.001 | -1.028
-2 | -0.006 | 0.03066 | 0.001 | -0.212
-1.5 | 0.02 | 0.03024 | 0.001 | 0.648
-1 | 0.046 | 0.03057 | 0.001 | 1.497
-0.5 | 0.072 | 0.03035 | 0.001 | 2.37
0 | 0.21 | 0.00587 | 0.001 | 35.722
0.5 | 0.294 | 0.00568 | 0.001 | 51.684
1 | 0.37 | 0.00699 | 0.001 | 52.897
1.5 | 0.442 | 0.01171 | 0.001 | 37.733
2 | 0.511 | 0.01116 | 0.001 | 45.796
2.5 | 0.577 | 0.01057 | 0.001 | 54.587
3 | 0.643 | 0.01011 | 0.001 | 63.546
3.5 | 0.708 | 0.00943 | 0.001 | 75.07
4 | 0.773 | 0.00844 | 0 | 91.607
4.5 | 0.838 | 0.00603 | 0 | 138.843
5 | 0.903 | 0.00586 | 0 | 154.148
5.5 | 0.967 | 0.00575 | 0 | 168.212
6 | 1.03 | 0.00578 | -0.001 | 178.115
6.5 | 1.065 | 0.01037 | -0.001 | 102.677
7 | 1.077 | 0.01189 | -0.001 | 90.596
7.5 | 1.039 | 0.01391 | -0.001 | 74.662
8 | 0.617 | 0.01615 | -0.002 | 38.166
8.5 | 0.642 | 0.01851 | -0.002 | 34.701
9 | 0.668 | 0.02099 | -0.002 | 31.831
9.5 | 0.695 | 0.02357 | -0.003 | 29.467
10 | 0.72 | 0.0272 | -0.003 | 26.458
10.5 | 0.746 | 0.0301 | -0.004 | 24.799
11 | 0.774 | 0.03287 | -0.004 | 23.536
11.5 | 0.798 | 0.03789 | -0.004 | 21.063
12 | 0.826 | 0.04074 | -0.005 | 20.265
12.5 | 0.853 | 0.04358 | -0.005 | 19.584
13 | 0.876 | 0.05106 | -0.006 | 17.162
13.5 | 0.905 | 0.05339 | -0.006 | 16.957
14 | 0.933 | 0.05638 | -0.007 | 16.557
14.5 | 0.959 | 0.06296 | -0.007 | 15.224
15 | 0.983 | 0.06998 | -0.007 | 14.045
15.5 | 1.012 | 0.07263 | -0.008 | 13.932
16 | 1.041 | 0.0749 | -0.009 | 13.899
16.5 | 1.069 | 0.07823 | -0.009 | 13.666
17 | 1.098 | 0.08106 | -0.01 | 13.541
17.5 | 1.118 | 0.09417 | -0.01 | 11.87
18 | 1.146 | 0.09719 | -0.011 | 11.789
18.5 | 1.172 | 0.10112 | -0.011 | 11.596
19 | 1.199 | 0.10411 | -0.012 | 11.52
19.5 | 1.222 | 0.11768 | -0.012 | 10.382
20 | 1.25 | 0.12182 | -0.013 | 10.263

## 87. Re 10M Mach 0.00 (1)
BIGFOIL.COM POLAR EXPORT
NACA45105
NACA45105 |  |  |  | Cl Max: | 1.082 | at alpha= | 9 | deg
JavaFoil+Calcfoil stall+Eppler ext transition |  |  |  | L/D Max: | 190.755 | at alpha= | 6.5 | deg
Re: | 10000000 |  |  | Cd Min: | 0.00489 | at alpha= | 5.5 | deg
Mach: | 0 |  |  | Cl=0 at alpha= | -1.8846 | deg
|  |  |  | @ Cl=0.1, Cd= | 0.030323
|  |  |  | @ Cl=0.4, Cd= | 0.010221
|  |  |  | @ Cl=0.6, Cd= | 0.03025
alpha (deg) | Cl | Cd | Cm | Cl/Cd
-11 | -0.084 | 0.07127 | -0.001 | -1.183
-10.5 | -0.09 | 0.06727 | -0.001 | -1.337
-10 | -0.096 | 0.0636 | -0.001 | -1.508
-9.5 | -0.102 | 0.06031 | -0.001 | -1.692
-9 | -0.108 | 0.05726 | -0.001 | -1.894
-8.5 | -0.115 | 0.05437 | 0 | -2.113
-8 | -0.121 | 0.05156 | 0 | -2.351
-7.5 | -0.127 | 0.0486 | 0 | -2.616
-7 | -0.132 | 0.04624 | 0 | -2.863
-6.5 | -0.136 | 0.04404 | 0 | -3.099
-6 | -0.139 | 0.04154 | 0 | -3.344
-5.5 | -0.139 | 0.03949 | 0 | -3.517
-5 | -0.136 | 0.03766 | 0 | -3.601
-4.5 | -0.128 | 0.03594 | 0 | -3.571
-4 | -0.116 | 0.03432 | 0 | -3.378
-3.5 | -0.097 | 0.03394 | 0 | -2.864
-3 | -0.073 | 0.03277 | 0.001 | -2.232
-2.5 | -0.044 | 0.03164 | 0.001 | -1.384
-2 | -0.009 | 0.03077 | 0.001 | -0.303
-1.5 | 0.03 | 0.02991 | 0.001 | 0.993
-1 | 0.072 | 0.03067 | 0.001 | 2.362
-0.5 | 0.118 | 0.0301 | 0.001 | 3.925
0 | 0.205 | 0.00643 | 0.001 | 31.914
0.5 | 0.265 | 0.01134 | 0.001 | 23.372
1 | 0.325 | 0.0108 | 0.001 | 30.097
1.5 | 0.385 | 0.01034 | 0.001 | 37.212
2 | 0.444 | 0.00987 | 0.001 | 44.935
2.5 | 0.501 | 0.00959 | 0.001 | 52.233
3 | 0.558 | 0.009 | 0.001 | 61.996
3.5 | 0.615 | 0.00835 | 0.001 | 73.589
4 | 0.671 | 0.00757 | 0 | 88.641
4.5 | 0.728 | 0.00532 | 0 | 136.899
5 | 0.785 | 0.00511 | 0 | 153.616
5.5 | 0.841 | 0.00489 | 0 | 172.008
6 | 0.897 | 0.0049 | -0.001 | 182.974
6.5 | 0.947 | 0.00496 | -0.001 | 190.755
7 | 0.993 | 0.00684 | -0.001 | 145.178
7.5 | 1.032 | 0.00706 | -0.001 | 146.143
8 | 1.06 | 0.00719 | -0.002 | 147.55
8.5 | 1.077 | 0.00718 | -0.002 | 150.136
9 | 1.082 | 0.00744 | -0.002 | 145.417
9.5 | 1.063 | 0.0109 | -0.003 | 97.521
10 | 1.03 | 0.01195 | -0.003 | 86.137
10.5 | 0.986 | 0.01332 | -0.003 | 74.062
11 | 0.934 | 0.01506 | -0.004 | 62.021
11.5 | 0.877 | 0.01706 | -0.004 | 51.377
12 | 0.816 | 0.01928 | -0.004 | 42.297
12.5 | 0.754 | 0.02163 | -0.005 | 34.84
13 | 0.692 | 0.0244 | -0.005 | 28.346
13.5 | 0.632 | 0.02713 | -0.006 | 23.306
14 | 0.576 | 0.03025 | -0.006 | 19.025

## 88. Re 10M Mach 0.00 (2)
BIGFOIL.COM POLAR EXPORT
NACA45105
NACA45105 |  |  |  | Cl Max: | 1.1805 | at alpha= | 8.5 | deg
XFOIL ncrit=9 |  |  |  | L/D Max: | 197.351 | at alpha= | 5.5 | deg
Re: | 10000000 |  |  | Cd Min: | 0.04902 | at alpha= | -4 | deg
Mach: | 0 |  |  | Cl=0 at alpha= | -2.2281 | deg
|  |  |  | @ Cl=0.1, Cd= | 0.020471
|  |  |  | @ Cl=0.4, Cd= | 0.0053128
|  |  |  | @ Cl=0.6, Cd= | 0.0052969
alpha (deg) | Cl | Cd | Cm | Cl/Cd
-4 | -0.1907 | 0.04902 | -0.0091 | -3.8902
-3.5 | -0.1415 | 0.04428 | -0.0111 | -3.1956
-3 | -0.0903 | 0.03984 | -0.0125 | -2.2666
-2.5 | -0.0286 | 0.02823 | -0.0116 | -1.0131
-2 | 0.024 | 0.02527 | -0.0115 | 0.94974
1 | 0.3396 | 0.00534 | -0.0023 | 63.5955
2 | 0.4505 | 0.00529 | -0.0022 | 85.1607
2.5 | 0.506 | 0.00527 | -0.0022 | 96.0152
3 | 0.5615 | 0.00529 | -0.0022 | 106.1437
3.5 | 0.617 | 0.0053 | -0.0022 | 116.4151
4 | 0.6722 | 0.00537 | -0.0023 | 125.1769
4.5 | 0.7275 | 0.00539 | -0.0024 | 134.9722
5 | 0.7683 | 0.0041 | 0.0002 | 187.3902
5.5 | 0.8269 | 0.00419 | -0.0008 | 197.3508
6 | 0.885 | 0.00465 | -0.0019 | 190.3226
6.5 | 0.9469 | 0.00602 | -0.0046 | 157.2924
7 | 1.0105 | 0.00728 | -0.0076 | 138.8049
7.5 | 1.0675 | 0.00771 | -0.0086 | 138.4565
8 | 1.1242 | 0.00825 | -0.0096 | 136.2667
8.5 | 1.1805 | 0.00865 | -0.0106 | 136.474

## 89. Re 10M Mach 0.10 (1)
BIGFOIL.COM POLAR EXPORT
NACA45105
NACA45105 |  |  |  | Cl Max: | 1.078 | at alpha= | 8.5 | deg
JavaFoil+Calcfoil stall+Eppler ext transition |  |  |  | L/D Max: | 190.832 | at alpha= | 6.5 | deg
Re: | 10000000 |  |  | Cd Min: | 0.00491 | at alpha= | 5.5 | deg
Mach: | 0.1 |  |  | Cl=0 at alpha= | -1.8846 | deg
|  |  |  | @ Cl=0.1, Cd= | 0.030413
|  |  |  | @ Cl=0.4, Cd= | 0.010266
|  |  |  | @ Cl=0.6, Cd= | 0.02804
alpha (deg) | Cl | Cd | Cm | Cl/Cd
-10.5 | -0.067 | 0.0675 | -0.001 | -0.985
-10 | -0.073 | 0.06401 | -0.001 | -1.14
-9.5 | -0.08 | 0.06064 | -0.001 | -1.318
-9 | -0.087 | 0.05714 | -0.001 | -1.524
-8.5 | -0.095 | 0.05435 | 0 | -1.74
-8 | -0.102 | 0.0516 | 0 | -1.979
-7.5 | -0.11 | 0.04882 | 0 | -2.243
-7 | -0.116 | 0.04626 | 0 | -2.516
-6.5 | -0.122 | 0.04412 | 0 | -2.773
-6 | -0.127 | 0.04185 | 0 | -3.028
-5.5 | -0.129 | 0.03967 | 0 | -3.249
-5 | -0.128 | 0.03776 | 0 | -3.385
-4.5 | -0.123 | 0.03602 | 0 | -3.404
-4 | -0.112 | 0.03441 | 0 | -3.257
-3.5 | -0.095 | 0.03298 | 0 | -2.875
-3 | -0.072 | 0.03274 | 0.001 | -2.197
-2.5 | -0.043 | 0.03172 | 0.001 | -1.365
-2 | -0.009 | 0.03082 | 0.001 | -0.3
-1.5 | 0.03 | 0.02996 | 0.001 | 0.988
-1 | 0.072 | 0.03073 | 0.001 | 2.358
-0.5 | 0.118 | 0.03021 | 0.001 | 3.918
0 | 0.206 | 0.00657 | 0.001 | 31.343
0.5 | 0.266 | 0.01137 | 0.001 | 23.399
1 | 0.327 | 0.01084 | 0.001 | 30.139
1.5 | 0.387 | 0.01037 | 0.001 | 37.285
2 | 0.446 | 0.0099 | 0.001 | 45.026
2.5 | 0.503 | 0.00961 | 0.001 | 52.35
3 | 0.56 | 0.00902 | 0.001 | 62.126
3.5 | 0.618 | 0.00838 | 0.001 | 73.736
4 | 0.675 | 0.00759 | 0 | 88.849
4.5 | 0.732 | 0.00534 | 0 | 137.119
5 | 0.788 | 0.00512 | 0 | 153.906
5.5 | 0.845 | 0.00491 | 0 | 172.182
6 | 0.901 | 0.00492 | -0.001 | 183.153
6.5 | 0.951 | 0.00499 | -0.001 | 190.832
7 | 0.998 | 0.00689 | -0.001 | 144.852
7.5 | 1.036 | 0.0071 | -0.001 | 145.861
8 | 1.063 | 0.00724 | -0.002 | 146.844
8.5 | 1.078 | 0.00723 | -0.002 | 149.068
9 | 1.077 | 0.01026 | -0.002 | 104.965
9.5 | 1.055 | 0.0111 | -0.003 | 94.969
10 | 1.016 | 0.01226 | -0.003 | 82.879
10.5 | 0.967 | 0.01372 | -0.003 | 70.474
11 | 0.909 | 0.01558 | -0.004 | 58.351
11.5 | 0.845 | 0.01767 | -0.004 | 47.82
12 | 0.778 | 0.01992 | -0.004 | 39.04
12.5 | 0.709 | 0.02235 | -0.005 | 31.748
13 | 0.642 | 0.02506 | -0.005 | 25.627
13.5 | 0.578 | 0.02804 | -0.006 | 20.612

## 90. Re 10M Mach 0.10 (2)
BIGFOIL.COM POLAR EXPORT
NACA45105
NACA45105 |  |  |  | Cl Max: | 1.4933 | at alpha= | 15.5 | deg
XFOIL ncrit=9 |  |  |  | L/D Max: | 198.143 | at alpha= | 5.5 | deg
Re: | 10000000 |  |  | Cd Min: | 0.17145 | at alpha= | 19.5 | deg
Mach: | 0.1 |  |  | Cl=0 at alpha= | -99 | deg
|  |  |  | @ Cl=0.1, Cd= | 0.00535
|  |  |  | @ Cl=0.4, Cd= | 0.0053222
|  |  |  | @ Cl=0.6, Cd= | 0.0053063
alpha (deg) | Cl | Cd | Cm | Cl/Cd
1 | 0.3417 | 0.00535 | -0.0024 | 63.8692
2.5 | 0.5092 | 0.00527 | -0.0022 | 96.6224
3 | 0.5649 | 0.0053 | -0.0022 | 106.5849
3.5 | 0.6208 | 0.00531 | -0.0022 | 116.9115
4 | 0.6765 | 0.00538 | -0.0023 | 125.7435
5 | 0.7733 | 0.00411 | 0.0002 | 188.1509
5.5 | 0.8322 | 0.0042 | -0.0007 | 198.1429
6 | 0.8907 | 0.00466 | -0.0018 | 191.1373
6.5 | 0.9529 | 0.00608 | -0.0045 | 156.727
7 | 1.0171 | 0.00732 | -0.0075 | 138.9481
7.5 | 1.0747 | 0.00776 | -0.0085 | 138.4923
8 | 1.1319 | 0.0083 | -0.0094 | 136.3735
8.5 | 1.1888 | 0.00871 | -0.0104 | 136.4868
10.5 | 1.3694 | 0.01368 | -0.0062 | 100.1023
11 | 1.4049 | 0.01558 | -0.0042 | 90.1733
11.5 | 1.4356 | 0.01793 | -0.0021 | 80.0669
12 | 1.4523 | 0.02131 | 0.0007 | 68.1511
12.5 | 1.4398 | 0.02687 | 0.0019 | 53.5839
13 | 1.4222 | 0.03546 | -0.0013 | 40.1072
13.5 | 1.4239 | 0.04165 | -0.0038 | 34.1873
14 | 1.3831 | 0.05268 | -0.0062 | 26.2547
14.5 | 1.4508 | 0.05128 | -0.0088 | 28.2917
15 | 1.4365 | 0.05929 | -0.0114 | 24.2284
15.5 | 1.4933 | 0.05877 | -0.0124 | 25.4092
16 | 1.3434 | 0.08613 | -0.0202 | 15.5974
16.5 | 1.3433 | 0.09378 | -0.0237 | 14.3239
17.5 | 1.4064 | 0.09861 | -0.0265 | 14.2622
18 | 1.3684 | 0.11216 | -0.0318 | 12.2004
18.5 | 1.2597 | 0.13977 | -0.0434 | 9.0127
19 | 1.2604 | 0.1475 | -0.047 | 8.5451
19.5 | 1.19 | 0.17145 | -0.0586 | 6.9408

## 91. Re 10M Mach 0.25 (1)
BIGFOIL.COM POLAR EXPORT
NACA45105
NACA45105 |  |  |  | Cl Max: | 1.076 | at alpha= | 8 | deg
JavaFoil+Calcfoil stall+Eppler ext transition |  |  |  | L/D Max: | 191.064 | at alpha= | 6.5 | deg
Re: | 10000000 |  |  | Cd Min: | 0.00502 | at alpha= | 5.5 | deg
Mach: | 0.25 |  |  | Cl=0 at alpha= | -1.8816 | deg
|  |  |  | @ Cl=0.1, Cd= | 0.0296
|  |  |  | @ Cl=0.4, Cd= | 0.0296
|  |  |  | @ Cl=0.6, Cd= | 0.0296
alpha (deg) | Cl | Cd | Cm | Cl/Cd
-20 | -0.098 | 0.15615 | -0.006 | -0.629
-19.5 | -0.096 | 0.14968 | -0.006 | -0.638
-19 | -0.093 | 0.14367 | -0.005 | -0.647
-18.5 | -0.09 | 0.13678 | -0.005 | -0.661
-18 | -0.088 | 0.13069 | -0.005 | -0.671
-17.5 | -0.085 | 0.12923 | -0.004 | -0.658
-17 | -0.082 | 0.12319 | -0.004 | -0.669
-16.5 | -0.08 | 0.1179 | -0.004 | -0.677
-16 | -0.077 | 0.11248 | -0.004 | -0.686
-15.5 | -0.074 | 0.10664 | -0.003 | -0.698
-15 | -0.072 | 0.10189 | -0.003 | -0.705
-14.5 | -0.069 | 0.09689 | -0.003 | -0.713
-14 | -0.066 | 0.09223 | -0.003 | -0.721
-13.5 | -0.064 | 0.08997 | -0.002 | -0.708
-13 | -0.061 | 0.08613 | -0.002 | -0.709
-12.5 | -0.058 | 0.0815 | -0.002 | -0.716
-12 | -0.056 | 0.07784 | -0.002 | -0.715
-11.5 | -0.053 | 0.07378 | -0.001 | -0.718
-11 | -0.05 | 0.06937 | -0.001 | -0.724
-10.5 | -0.048 | 0.0661 | -0.001 | -0.719
-10 | -0.045 | 0.06397 | -0.001 | -0.7
-9.5 | -0.042 | 0.06048 | -0.001 | -0.695
-9 | -0.039 | 0.05763 | -0.001 | -0.682
-8.5 | -0.037 | 0.05446 | 0 | -0.672
-8 | -0.034 | 0.0513 | 0 | -0.66
-7.5 | -0.031 | 0.04842 | 0 | -0.643
-7 | -0.028 | 0.04633 | 0 | -0.612
-6.5 | -0.026 | 0.04369 | 0 | -0.586
-6 | -0.023 | 0.04159 | 0 | -0.549
-5.5 | -0.02 | 0.03948 | 0 | -0.509
-5 | -0.051 | 0.03821 | 0 | -1.324
-4.5 | -0.069 | 0.03627 | 0 | -1.913
-4 | -0.077 | 0.03465 | 0 | -2.226
-3.5 | -0.074 | 0.03322 | 0 | -2.217
-3 | -0.061 | 0.03301 | 0.001 | -1.847
-2.5 | -0.039 | 0.03202 | 0.001 | -1.221
-2 | -0.009 | 0.03113 | 0.001 | -0.281
-1.5 | 0.029 | 0.03023 | 0.001 | 0.955
-1 | 0.072 | 0.02954 | 0.001 | 2.443
-0.5 | 0.119 | 0.03043 | 0.001 | 3.923
0 | 0.21 | 0.00669 | 0.001 | 31.319
0.5 | 0.272 | 0.01169 | 0.001 | 23.284
1 | 0.335 | 0.01113 | 0.001 | 30.113
1.5 | 0.397 | 0.01055 | 0.001 | 37.617
2 | 0.458 | 0.01006 | 0.001 | 45.508
2.5 | 0.517 | 0.00976 | 0.001 | 52.958
3 | 0.576 | 0.00916 | 0.001 | 62.824
3.5 | 0.634 | 0.00852 | 0.001 | 74.5
4 | 0.693 | 0.0077 | 0 | 89.954
4.5 | 0.751 | 0.00544 | 0 | 138.225
5 | 0.81 | 0.00523 | 0 | 154.923
5.5 | 0.868 | 0.00502 | 0 | 173.022
6 | 0.925 | 0.00503 | -0.001 | 183.772
6.5 | 0.976 | 0.00511 | -0.001 | 191.064
7 | 1.022 | 0.00714 | -0.001 | 143.066
7.5 | 1.057 | 0.0074 | -0.001 | 142.841
8 | 1.076 | 0.00757 | -0.002 | 142.248
8.5 | 1.073 | 0.01036 | -0.002 | 103.609
9 | 1.041 | 0.01125 | -0.002 | 92.566
9.5 | 0.986 | 0.01256 | -0.003 | 78.505
10 | 0.908 | 0.01423 | -0.003 | 63.796
10.5 | 0.81 | 0.01627 | -0.003 | 49.767
11 | 0.695 | 0.01844 | -0.004 | 37.708
11.5 | 0.569 | 0.02079 | -0.004 | 27.364
12 | 0.434 | 0.02364 | -0.005 | 18.359
12.5 | 0.288 | 0.02646 | -0.005 | 10.887
13 | 0.095 | 0.0296 | -0.005 | 3.211

## 92. Re 10M Mach 0.50 (1)
BIGFOIL.COM POLAR EXPORT
NACA45105
NACA45105 |  |  |  | Cl Max: | 1.223 | at alpha= | 20 | deg
JavaFoil+Calcfoil stall+Eppler ext transition |  |  |  | L/D Max: | 180.591 | at alpha= | 6 | deg
Re: | 10000000 |  |  | Cd Min: | 0.00552 | at alpha= | 0.5 | deg
Mach: | 0.5 |  |  | Cl=0 at alpha= | -1.8704 | deg
|  |  |  | @ Cl=0.1, Cd= | 0.025109
|  |  |  | @ Cl=0.4, Cd= | 0.0090267
|  |  |  | @ Cl=0.6, Cd= | 0.010163
alpha (deg) | Cl | Cd | Cm | Cl/Cd
-20 | -0.912 | 0.14129 | -0.007 | -6.458
-19.5 | -0.89 | 0.13288 | -0.007 | -6.696
-19 | -0.867 | 0.12511 | -0.007 | -6.929
-18.5 | -0.844 | 0.11763 | -0.007 | -7.177
-18 | -0.815 | 0.12366 | -0.006 | -6.592
-17.5 | -0.791 | 0.11717 | -0.005 | -6.753
-17 | -0.768 | 0.10936 | -0.005 | -7.023
-16.5 | -0.745 | 0.10218 | -0.005 | -7.291
-16 | -0.722 | 0.09562 | -0.005 | -7.547
-15.5 | -0.693 | 0.10003 | -0.004 | -6.926
-15 | -0.669 | 0.0945 | -0.004 | -7.074
-14.5 | -0.645 | 0.08785 | -0.003 | -7.34
-14 | -0.621 | 0.082 | -0.003 | -7.574
-13.5 | -0.594 | 0.08385 | -0.003 | -7.084
-13 | -0.569 | 0.08029 | -0.002 | -7.087
-12.5 | -0.544 | 0.07536 | -0.002 | -7.223
-12 | -0.52 | 0.06983 | -0.002 | -7.451
-11.5 | -0.494 | 0.06984 | -0.002 | -7.074
-11 | -0.469 | 0.06638 | -0.001 | -7.062
-10.5 | -0.444 | 0.06261 | -0.001 | -7.085
-10 | -0.419 | 0.05845 | -0.001 | -7.166
-9.5 | -0.393 | 0.05739 | -0.001 | -6.847
-9 | -0.368 | 0.05426 | -0.001 | -6.774
-8.5 | -0.342 | 0.05109 | 0 | -6.697
-8 | -0.317 | 0.04848 | 0 | -6.536
-7.5 | -0.291 | 0.04776 | 0 | -6.091
-7 | -0.265 | 0.04483 | 0 | -5.92
-6.5 | -0.24 | 0.04209 | 0 | -5.698
-6 | -0.214 | 0.0398 | 0 | -5.382
-5.5 | -0.188 | 0.0392 | 0 | -4.799
-5 | -0.162 | 0.03705 | 0 | -4.383
-4.5 | -0.137 | 0.03528 | 0 | -3.871
-4 | -0.111 | 0.03481 | 0 | -3.174
-3.5 | -0.085 | 0.03311 | 0.001 | -2.556
-3 | -0.059 | 0.0317 | 0.001 | -1.851
-2.5 | -0.033 | 0.03134 | 0.001 | -1.039
-2 | -0.007 | 0.03034 | 0.001 | -0.214
-1.5 | 0.02 | 0.03088 | 0.001 | 0.635
-1 | 0.046 | 0.03025 | 0.001 | 1.514
-0.5 | 0.072 | 0.03005 | 0.001 | 2.395
0 | 0.21 | 0.0057 | 0.001 | 36.791
0.5 | 0.294 | 0.00552 | 0.001 | 53.159
1 | 0.37 | 0.00731 | 0.001 | 50.617
1.5 | 0.442 | 0.01143 | 0.001 | 38.673
2 | 0.511 | 0.01089 | 0.001 | 46.954
2.5 | 0.577 | 0.01032 | 0.001 | 55.921
3 | 0.643 | 0.00987 | 0.001 | 65.102
3.5 | 0.708 | 0.00921 | 0.001 | 76.865
4 | 0.773 | 0.00825 | 0 | 93.695
4.5 | 0.838 | 0.00595 | 0 | 140.821
5 | 0.903 | 0.00576 | 0 | 156.577
5.5 | 0.967 | 0.00567 | 0 | 170.614
6 | 1.03 | 0.0057 | -0.001 | 180.591
6.5 | 1.071 | 0.00991 | -0.001 | 108.079
7 | 1.084 | 0.01118 | -0.001 | 97.021
7.5 | 1.045 | 0.01303 | -0.001 | 80.181
8 | 0.62 | 0.01515 | -0.002 | 40.909
8.5 | 0.645 | 0.01742 | -0.002 | 37.033
9 | 0.671 | 0.01983 | -0.002 | 33.831
9.5 | 0.697 | 0.02229 | -0.003 | 31.281
10 | 0.722 | 0.02586 | -0.003 | 27.929
10.5 | 0.749 | 0.02859 | -0.004 | 26.198
11 | 0.776 | 0.03132 | -0.004 | 24.781
11.5 | 0.8 | 0.03627 | -0.004 | 22.069
12 | 0.828 | 0.03906 | -0.005 | 21.199
12.5 | 0.856 | 0.04174 | -0.005 | 20.502
13 | 0.879 | 0.04893 | -0.006 | 17.954
13.5 | 0.907 | 0.05144 | -0.006 | 17.637
14 | 0.935 | 0.05438 | -0.007 | 17.201
14.5 | 0.96 | 0.06087 | -0.007 | 15.778
15 | 0.985 | 0.06712 | -0.007 | 14.683
15.5 | 1.014 | 0.06967 | -0.008 | 14.56
16 | 1.043 | 0.07221 | -0.009 | 14.448
16.5 | 1.072 | 0.07537 | -0.009 | 14.218
17 | 1.1 | 0.07775 | -0.01 | 14.154
17.5 | 1.121 | 0.0903 | -0.01 | 12.413
18 | 1.15 | 0.09268 | -0.011 | 12.405
18.5 | 1.166 | 0.10964 | -0.011 | 10.639
19 | 1.18 | 0.12996 | -0.011 | 9.079
19.5 | 1.198 | 0.14809 | -0.011 | 8.089
20 | 1.223 | 0.15921 | -0.012 | 7.683

## 93. Re 12M Mach 0.00 (1)
BIGFOIL.COM POLAR EXPORT
NACA45105
NACA45105 |  |  |  | Cl Max: | 1.082 | at alpha= | 9 | deg
JavaFoil+Calcfoil stall+Eppler ext transition |  |  |  | L/D Max: | 192.074 | at alpha= | 6.5 | deg
Re: | 12000000 |  |  | Cd Min: | 0.00485 | at alpha= | 5.5 | deg
Mach: | 0 |  |  | Cl=0 at alpha= | -1.8846 | deg
|  |  |  | @ Cl=0.1, Cd= | 0.0298
|  |  |  | @ Cl=0.4, Cd= | 0.010069
|  |  |  | @ Cl=0.6, Cd= | 0.0289
alpha (deg) | Cl | Cd | Cm | Cl/Cd
-11 | -0.084 | 0.0706 | -0.001 | -1.194
-10.5 | -0.09 | 0.06693 | -0.001 | -1.344
-10 | -0.096 | 0.06304 | -0.001 | -1.521
-9.5 | -0.102 | 0.05977 | -0.001 | -1.708
-9 | -0.108 | 0.05674 | -0.001 | -1.911
-8.5 | -0.115 | 0.05391 | 0 | -2.131
-8 | -0.121 | 0.05107 | 0 | -2.374
-7.5 | -0.127 | 0.0484 | 0 | -2.628
-7 | -0.132 | 0.04589 | 0 | -2.886
-6.5 | -0.136 | 0.04377 | 0 | -3.119
-6 | -0.139 | 0.04126 | 0 | -3.368
-5.5 | -0.139 | 0.03913 | 0 | -3.551
-5 | -0.136 | 0.0374 | 0 | -3.627
-4.5 | -0.128 | 0.03565 | 0 | -3.601
-4 | -0.116 | 0.03404 | 0 | -3.407
-3.5 | -0.097 | 0.03362 | 0 | -2.893
-3 | -0.073 | 0.0325 | 0.001 | -2.252
-2.5 | -0.044 | 0.03137 | 0.001 | -1.396
-2 | -0.009 | 0.03046 | 0.001 | -0.306
-1.5 | 0.03 | 0.02958 | 0.001 | 1.005
-1 | 0.073 | 0.03028 | 0.001 | 2.396
-0.5 | 0.118 | 0.02948 | 0.001 | 4.018
0 | 0.205 | 0.01189 | 0.001 | 17.25
0.5 | 0.265 | 0.01111 | 0.001 | 23.85
1 | 0.325 | 0.01058 | 0.001 | 30.747
1.5 | 0.385 | 0.01014 | 0.001 | 37.951
2 | 0.444 | 0.00986 | 0.001 | 45.015
2.5 | 0.501 | 0.00941 | 0.001 | 53.232
3 | 0.558 | 0.00882 | 0.001 | 63.23
3.5 | 0.615 | 0.00821 | 0.001 | 74.866
4 | 0.671 | 0.00745 | 0 | 90.168
4.5 | 0.728 | 0.00528 | 0 | 137.824
5 | 0.785 | 0.00507 | 0 | 154.794
5.5 | 0.841 | 0.00485 | 0 | 173.516
6 | 0.897 | 0.00487 | -0.001 | 184.223
6.5 | 0.947 | 0.00493 | -0.001 | 192.074
7 | 0.993 | 0.00668 | -0.001 | 148.77
7.5 | 1.032 | 0.00688 | -0.001 | 149.885
8 | 1.06 | 0.007 | -0.002 | 151.443
8.5 | 1.077 | 0.00699 | -0.002 | 154.237
9 | 1.082 | 0.00723 | -0.002 | 149.543
9.5 | 1.068 | 0.0105 | -0.003 | 101.698
10 | 1.035 | 0.01136 | -0.003 | 91.15
10.5 | 0.991 | 0.01255 | -0.003 | 79.007
11 | 0.939 | 0.01415 | -0.004 | 66.349
11.5 | 0.88 | 0.01611 | -0.004 | 54.663
12 | 0.819 | 0.01813 | -0.005 | 45.17
12.5 | 0.757 | 0.02038 | -0.005 | 37.124
13 | 0.694 | 0.02318 | -0.005 | 29.933
13.5 | 0.634 | 0.02584 | -0.006 | 24.547
14 | 0.577 | 0.0289 | -0.006 | 19.973

## 94. Re 12M Mach 0.00 (2)
BIGFOIL.COM POLAR EXPORT
NACA45105
NACA45105 |  |  |  | Cl Max: | 1.1755 | at alpha= | 8.5 | deg
XFOIL ncrit=9 |  |  |  | L/D Max: | 201.348 | at alpha= | 5.5 | deg
Re: | 12000000 |  |  | Cd Min: | 0.02777 | at alpha= | -2.5 | deg
Mach: | 0 |  |  | Cl=0 at alpha= | -2.2309 | deg
|  |  |  | @ Cl=0.1, Cd= | 0.020436
|  |  |  | @ Cl=0.4, Cd= | 0.0051763
|  |  |  | @ Cl=0.6, Cd= | 0.0051749
alpha (deg) | Cl | Cd | Cm | Cl/Cd
-2.5 | -0.0282 | 0.02777 | -0.0115 | -1.0155
-2 | 0.0242 | 0.02492 | -0.0114 | 0.97111
-1.5 | 0.0775 | 0.02187 | -0.0108 | 3.5437
1 | 0.3393 | 0.00519 | -0.0022 | 65.3757
1.5 | 0.3949 | 0.00518 | -0.0022 | 76.2355
2 | 0.4503 | 0.00514 | -0.0021 | 87.607
2.5 | 0.5058 | 0.00514 | -0.0021 | 98.4047
3 | 0.5613 | 0.00514 | -0.0021 | 109.2023
3.5 | 0.6168 | 0.00519 | -0.0022 | 118.8439
4 | 0.6722 | 0.00521 | -0.0023 | 129.0211
4.5 | 0.7274 | 0.00528 | -0.0024 | 137.7652
5 | 0.7785 | 0.00472 | -0.0019 | 164.9364
5.5 | 0.8215 | 0.00408 | 0.0005 | 201.348
6 | 0.8797 | 0.0046 | -0.0007 | 191.2391
6.5 | 0.9396 | 0.00637 | -0.0032 | 147.5039
7 | 1.0043 | 0.00704 | -0.0061 | 142.6562
7.5 | 1.0626 | 0.00746 | -0.0074 | 142.4397
8 | 1.1192 | 0.00794 | -0.0083 | 140.9572
8.5 | 1.1755 | 0.00833 | -0.0093 | 141.1164

## 95. Re 12M Mach 0.10 (1)
BIGFOIL.COM POLAR EXPORT
NACA45105
NACA45105 |  |  |  | Cl Max: | 1.08 | at alpha= | 9 | deg
JavaFoil+Calcfoil stall+Eppler ext transition |  |  |  | L/D Max: | 192.14 | at alpha= | 6.5 | deg
Re: | 12000000 |  |  | Cd Min: | 0.00486 | at alpha= | 5.5 | deg
Mach: | 0.1 |  |  | Cl=0 at alpha= | -1.8846 | deg
|  |  |  | @ Cl=0.1, Cd= | 0.029945
|  |  |  | @ Cl=0.4, Cd= | 0.010106
|  |  |  | @ Cl=0.6, Cd= | 0.02993
alpha (deg) | Cl | Cd | Cm | Cl/Cd
-10.5 | -0.067 | 0.06719 | -0.001 | -0.99
-10 | -0.073 | 0.06333 | -0.001 | -1.153
-9.5 | -0.08 | 0.05997 | -0.001 | -1.332
-9 | -0.087 | 0.05685 | -0.001 | -1.533
-8.5 | -0.095 | 0.05406 | 0 | -1.749
-8 | -0.102 | 0.05115 | 0 | -1.996
-7.5 | -0.11 | 0.04846 | 0 | -2.26
-7 | -0.116 | 0.04592 | 0 | -2.536
-6.5 | -0.122 | 0.04387 | 0 | -2.789
-6 | -0.127 | 0.0417 | 0 | -3.04
-5.5 | -0.129 | 0.03939 | 0 | -3.273
-5 | -0.128 | 0.0375 | 0 | -3.409
-4.5 | -0.123 | 0.03572 | 0 | -3.433
-4 | -0.112 | 0.03414 | 0 | -3.284
-3.5 | -0.095 | 0.03371 | 0 | -2.814
-3 | -0.072 | 0.03245 | 0.001 | -2.217
-2.5 | -0.043 | 0.03145 | 0.001 | -1.378
-2 | -0.009 | 0.03052 | 0.001 | -0.303
-1.5 | 0.03 | 0.02965 | 0.001 | 1
-1 | 0.073 | 0.03035 | 0.001 | 2.39
-0.5 | 0.119 | 0.02966 | 0.001 | 4
0 | 0.206 | 0.0119 | 0.001 | 17.303
0.5 | 0.266 | 0.01115 | 0.001 | 23.873
1 | 0.327 | 0.01061 | 0.001 | 30.788
1.5 | 0.387 | 0.01017 | 0.001 | 38.025
2 | 0.446 | 0.00988 | 0.001 | 45.113
2.5 | 0.503 | 0.00943 | 0.001 | 53.349
3 | 0.56 | 0.00885 | 0.001 | 63.36
3.5 | 0.618 | 0.00823 | 0.001 | 75.009
4 | 0.675 | 0.00746 | 0 | 90.376
4.5 | 0.732 | 0.0053 | 0 | 138.09
5 | 0.788 | 0.00509 | 0 | 155.04
5.5 | 0.845 | 0.00486 | 0 | 173.706
6 | 0.901 | 0.00489 | -0.001 | 184.37
6.5 | 0.951 | 0.00495 | -0.001 | 192.14
7 | 0.998 | 0.00672 | -0.001 | 148.46
7.5 | 1.036 | 0.00692 | -0.001 | 149.6
8 | 1.063 | 0.00705 | -0.002 | 150.749
8.5 | 1.078 | 0.00704 | -0.002 | 153.166
9 | 1.08 | 0.00731 | -0.002 | 147.769
9.5 | 1.06 | 0.01066 | -0.003 | 99.396
10 | 1.022 | 0.01162 | -0.003 | 87.933
10.5 | 0.972 | 0.01292 | -0.003 | 75.243
11 | 0.913 | 0.0147 | -0.004 | 62.103
11.5 | 0.849 | 0.0166 | -0.004 | 51.113
12 | 0.781 | 0.01874 | -0.005 | 41.656
12.5 | 0.712 | 0.02107 | -0.005 | 33.799
13 | 0.645 | 0.02372 | -0.005 | 27.179
13.5 | 0.58 | 0.02656 | -0.006 | 21.839
14 | 0.519 | 0.02993 | -0.006 | 17.343

## 96. Re 12M Mach 0.10 (2)
BIGFOIL.COM POLAR EXPORT
NACA45105
NACA45105 |  |  |  | Cl Max: | 1.1837 | at alpha= | 8.5 | deg
XFOIL ncrit=9 |  |  |  | L/D Max: | 202.152 | at alpha= | 5.5 | deg
Re: | 12000000 |  |  | Cd Min: | 0.02794 | at alpha= | -2.5 | deg
Mach: | 0.1 |  |  | Cl=0 at alpha= | -2.232 | deg
|  |  |  | @ Cl=0.1, Cd= | 0.020603
|  |  |  | @ Cl=0.4, Cd= | 0.0051876
|  |  |  | @ Cl=0.6, Cd= | 0.0051815
alpha (deg) | Cl | Cd | Cm | Cl/Cd
-2.5 | -0.0283 | 0.02794 | -0.0116 | -1.0129
-2 | 0.0245 | 0.02506 | -0.0115 | 0.97765
-1.5 | 0.0781 | 0.022 | -0.011 | 3.55
1 | 0.3414 | 0.0052 | -0.0023 | 65.6538
1.5 | 0.3973 | 0.00519 | -0.0022 | 76.5511
2 | 0.4531 | 0.00514 | -0.0021 | 88.1518
2.5 | 0.5089 | 0.00515 | -0.0021 | 98.8155
3 | 0.5648 | 0.00515 | -0.0021 | 109.6699
3.5 | 0.6206 | 0.0052 | -0.0022 | 119.3462
4 | 0.6765 | 0.00522 | -0.0023 | 129.5977
4.5 | 0.732 | 0.00529 | -0.0024 | 138.3743
5 | 0.784 | 0.00481 | -0.002 | 162.9938
5.5 | 0.8268 | 0.00409 | 0.0006 | 202.1516
6 | 0.8855 | 0.00461 | -0.0006 | 192.0824
6.5 | 0.9455 | 0.00643 | -0.0031 | 147.0451
7 | 1.0109 | 0.00708 | -0.0059 | 142.7825
7.5 | 1.0697 | 0.00751 | -0.0072 | 142.4368
8 | 1.1269 | 0.00799 | -0.0081 | 141.0388
8.5 | 1.1837 | 0.00839 | -0.0091 | 141.0846

## 97. Re 12M Mach 0.25 (1)
BIGFOIL.COM POLAR EXPORT
NACA45105
NACA45105 |  |  |  | Cl Max: | 1.078 | at alpha= | 8.5 | deg
JavaFoil+Calcfoil stall+Eppler ext transition |  |  |  | L/D Max: | 192.332 | at alpha= | 6.5 | deg
Re: | 12000000 |  |  | Cd Min: | 0.00497 | at alpha= | 5.5 | deg
Mach: | 0.25 |  |  | Cl=0 at alpha= | -1.8816 | deg
|  |  |  | @ Cl=0.1, Cd= | 0.03243
|  |  |  | @ Cl=0.4, Cd= | 0.03243
|  |  |  | @ Cl=0.6, Cd= | 0.03243
alpha (deg) | Cl | Cd | Cm | Cl/Cd
-20 | -0.098 | 0.1548 | -0.006 | -0.634
-19.5 | -0.096 | 0.14912 | -0.006 | -0.641
-19 | -0.093 | 0.14298 | -0.005 | -0.65
-18.5 | -0.09 | 0.13618 | -0.005 | -0.664
-18 | -0.088 | 0.13006 | -0.005 | -0.675
-17.5 | -0.085 | 0.12781 | -0.004 | -0.666
-17 | -0.082 | 0.12287 | -0.004 | -0.671
-16.5 | -0.08 | 0.11697 | -0.004 | -0.682
-16 | -0.077 | 0.11113 | -0.004 | -0.694
-15.5 | -0.074 | 0.10603 | -0.003 | -0.702
-15 | -0.072 | 0.10139 | -0.003 | -0.708
-14.5 | -0.069 | 0.0963 | -0.003 | -0.718
-14 | -0.066 | 0.09223 | -0.003 | -0.721
-13.5 | -0.064 | 0.09013 | -0.002 | -0.707
-13 | -0.061 | 0.08536 | -0.002 | -0.715
-12.5 | -0.058 | 0.08117 | -0.002 | -0.719
-12 | -0.056 | 0.07707 | -0.002 | -0.722
-11.5 | -0.053 | 0.07305 | -0.001 | -0.725
-11 | -0.05 | 0.06919 | -0.001 | -0.726
-10.5 | -0.048 | 0.06595 | -0.001 | -0.721
-10 | -0.045 | 0.06379 | -0.001 | -0.702
-9.5 | -0.042 | 0.06026 | -0.001 | -0.698
-9 | -0.039 | 0.05733 | -0.001 | -0.686
-8.5 | -0.037 | 0.05416 | 0 | -0.676
-8 | -0.034 | 0.05098 | 0 | -0.664
-7.5 | -0.031 | 0.04823 | 0 | -0.645
-7 | -0.028 | 0.04583 | 0 | -0.619
-6.5 | -0.026 | 0.04353 | 0 | -0.588
-6 | -0.023 | 0.0415 | 0 | -0.551
-5.5 | -0.02 | 0.03951 | 0 | -0.509
-5 | -0.051 | 0.03801 | 0 | -1.331
-4.5 | -0.069 | 0.03598 | 0 | -1.929
-4 | -0.077 | 0.03447 | 0 | -2.238
-3.5 | -0.074 | 0.03299 | 0 | -2.233
-3 | -0.061 | 0.03275 | 0.001 | -1.862
-2.5 | -0.039 | 0.03179 | 0.001 | -1.23
-2 | -0.009 | 0.03086 | 0.001 | -0.283
-1.5 | 0.029 | 0.02994 | 0.001 | 0.965
-1 | 0.072 | 0.03063 | 0.001 | 2.358
-0.5 | 0.12 | 0.03 | 0.001 | 3.985
0 | 0.21 | 0.00659 | 0.001 | 31.787
0.5 | 0.272 | 0.01146 | 0.001 | 23.751
1 | 0.335 | 0.01081 | 0.001 | 31.007
1.5 | 0.397 | 0.01035 | 0.001 | 38.373
2 | 0.458 | 0.01004 | 0.001 | 45.632
2.5 | 0.517 | 0.00958 | 0.001 | 53.97
3 | 0.576 | 0.00899 | 0.001 | 64.058
3.5 | 0.634 | 0.00837 | 0.001 | 75.804
4 | 0.693 | 0.00758 | 0 | 91.473
4.5 | 0.751 | 0.0054 | 0 | 139.242
5 | 0.81 | 0.00519 | 0 | 156.107
5.5 | 0.868 | 0.00497 | 0 | 174.623
6 | 0.925 | 0.005 | -0.001 | 185.155
6.5 | 0.976 | 0.00507 | -0.001 | 192.332
7 | 1.022 | 0.00696 | -0.001 | 146.725
7.5 | 1.057 | 0.0072 | -0.001 | 146.642
8 | 1.076 | 0.00736 | -0.002 | 146.177
8.5 | 1.078 | 0.00738 | -0.002 | 145.975
9 | 1.047 | 0.01076 | -0.002 | 97.274
9.5 | 0.991 | 0.01188 | -0.003 | 83.433
10 | 0.913 | 0.01341 | -0.003 | 68.068
10.5 | 0.813 | 0.01532 | -0.003 | 53.108
11 | 0.698 | 0.01746 | -0.004 | 39.99
11.5 | 0.571 | 0.0197 | -0.004 | 28.995
12 | 0.436 | 0.02237 | -0.005 | 19.472
12.5 | 0.289 | 0.02511 | -0.005 | 11.513
13 | 0.095 | 0.02817 | -0.005 | 3.385
13.5 | 0.098 | 0.03243 | -0.006 | 3.014

## 98. Re 12M Mach 0.25 (2)
BIGFOIL.COM POLAR EXPORT
NACA45105
NACA45105 |  |  |  | Cl Max: | 0.1245 | at alpha= | -1 | deg
XFOIL ncrit=9 |  |  |  | L/D Max: | 22.3519 | at alpha= | -1 | deg
Re: | 12000000 |  |  | Cd Min: | 0.0093 | at alpha= | -2 | deg
Mach: | 0.25 |  |  | Cl=0 at alpha= | -99 | deg
|  |  |  | @ Cl=0.1, Cd= | 0.0063205
|  |  |  | @ Cl=0.4, Cd= | 0.00557
|  |  |  | @ Cl=0.6, Cd= | 0.00557
alpha (deg) | Cl | Cd | Cm | Cl/Cd
-2 | 0.0146 | 0.0093 | -0.0092 | 1.5699
-1.5 | 0.069 | 0.00727 | -0.0092 | 9.4911
-1 | 0.1245 | 0.00557 | -0.009 | 22.3519

## 99. Re 12M Mach 0.50 (1)
BIGFOIL.COM POLAR EXPORT
NACA45105
NACA45105 |  |  |  | Cl Max: | 1.214 | at alpha= | 20 | deg
JavaFoil+Calcfoil stall+Eppler ext transition |  |  |  | L/D Max: | 182.447 | at alpha= | 6 | deg
Re: | 12000000 |  |  | Cd Min: | 0.00542 | at alpha= | 0.5 | deg
Mach: | 0.5 |  |  | Cl=0 at alpha= | -1.8704 | deg
|  |  |  | @ Cl=0.1, Cd= | 0.02492
|  |  |  | @ Cl=0.4, Cd= | 0.011534
|  |  |  | @ Cl=0.6, Cd= | 0.0099702
alpha (deg) | Cl | Cd | Cm | Cl/Cd
-20 | -0.913 | 0.1397 | -0.008 | -6.535
-19.5 | -0.891 | 0.13109 | -0.007 | -6.794
-19 | -0.868 | 0.123 | -0.007 | -7.058
-18.5 | -0.846 | 0.11545 | -0.007 | -7.324
-18 | -0.816 | 0.12212 | -0.006 | -6.678
-17.5 | -0.792 | 0.1156 | -0.005 | -6.849
-17 | -0.769 | 0.1079 | -0.005 | -7.124
-16.5 | -0.746 | 0.10068 | -0.005 | -7.408
-16 | -0.723 | 0.09399 | -0.005 | -7.69
-15.5 | -0.693 | 0.09911 | -0.004 | -6.997
-15 | -0.669 | 0.09324 | -0.004 | -7.176
-14.5 | -0.646 | 0.08661 | -0.003 | -7.455
-14 | -0.622 | 0.08076 | -0.003 | -7.701
-13.5 | -0.594 | 0.08357 | -0.003 | -7.111
-13 | -0.569 | 0.07927 | -0.002 | -7.182
-12.5 | -0.545 | 0.07459 | -0.002 | -7.303
-12 | -0.521 | 0.06903 | -0.002 | -7.544
-11.5 | -0.494 | 0.06902 | -0.002 | -7.162
-11 | -0.469 | 0.06556 | -0.001 | -7.155
-10.5 | -0.444 | 0.06191 | -0.001 | -7.17
-10 | -0.419 | 0.05779 | -0.001 | -7.252
-9.5 | -0.393 | 0.05698 | -0.001 | -6.9
-9 | -0.368 | 0.05374 | -0.001 | -6.843
-8.5 | -0.342 | 0.05114 | 0 | -6.695
-8 | -0.317 | 0.048 | 0 | -6.605
-7.5 | -0.291 | 0.04732 | 0 | -6.15
-7 | -0.265 | 0.04436 | 0 | -5.985
-6.5 | -0.24 | 0.04183 | 0 | -5.737
-6 | -0.214 | 0.03952 | 0 | -5.422
-5.5 | -0.188 | 0.03889 | 0 | -4.84
-5 | -0.162 | 0.03674 | 0 | -4.423
-4.5 | -0.137 | 0.03496 | 0 | -3.909
-4 | -0.111 | 0.03447 | 0.001 | -3.207
-3.5 | -0.085 | 0.0328 | 0.001 | -2.581
-3 | -0.059 | 0.0314 | 0.001 | -1.869
-2.5 | -0.033 | 0.03115 | 0.001 | -1.046
-2 | -0.007 | 0.03014 | 0.001 | -0.216
-1.5 | 0.02 | 0.03079 | 0.001 | 0.637
-1 | 0.046 | 0.02997 | 0.001 | 1.529
-0.5 | 0.072 | 0.02984 | 0.001 | 2.413
0 | 0.21 | 0.00559 | 0.001 | 37.534
0.5 | 0.294 | 0.00542 | 0.001 | 54.21
1 | 0.37 | 0.01178 | 0.001 | 31.419
1.5 | 0.442 | 0.01119 | 0.001 | 39.484
2 | 0.511 | 0.0106 | 0.001 | 48.226
2.5 | 0.577 | 0.01012 | 0.001 | 57.041
3 | 0.643 | 0.00969 | 0.001 | 66.324
3.5 | 0.708 | 0.00904 | 0.001 | 78.333
4 | 0.773 | 0.00812 | 0 | 95.237
4.5 | 0.838 | 0.00754 | 0 | 111.177
5 | 0.903 | 0.00571 | 0 | 157.978
5.5 | 0.967 | 0.00562 | 0 | 172.081
6 | 1.03 | 0.00565 | -0.001 | 182.447
6.5 | 1.075 | 0.00935 | -0.001 | 114.938
7 | 1.09 | 0.01066 | -0.001 | 102.322
7.5 | 1.05 | 0.01235 | -0.002 | 85.036
8 | 0.622 | 0.01435 | -0.002 | 43.366
8.5 | 0.648 | 0.01654 | -0.002 | 39.164
9 | 0.673 | 0.01887 | -0.003 | 35.696
9.5 | 0.7 | 0.02124 | -0.003 | 32.938
10 | 0.725 | 0.02471 | -0.003 | 29.317
10.5 | 0.751 | 0.02745 | -0.004 | 27.357
11 | 0.778 | 0.03003 | -0.004 | 25.916
11.5 | 0.802 | 0.03486 | -0.004 | 23.022
12 | 0.83 | 0.03759 | -0.005 | 22.081
12.5 | 0.858 | 0.04033 | -0.005 | 21.267
13 | 0.88 | 0.04745 | -0.006 | 18.551
13.5 | 0.909 | 0.04973 | -0.006 | 18.282
14 | 0.937 | 0.05261 | -0.007 | 17.815
14.5 | 0.962 | 0.05941 | -0.007 | 16.187
15 | 0.987 | 0.06512 | -0.008 | 15.161
15.5 | 1.016 | 0.06768 | -0.008 | 15.014
16 | 1.045 | 0.0699 | -0.009 | 14.954
16.5 | 1.074 | 0.07297 | -0.009 | 14.713
17 | 1.098 | 0.08018 | -0.01 | 13.7
17.5 | 1.118 | 0.09341 | -0.01 | 11.97
18 | 1.135 | 0.10969 | -0.01 | 10.348
18.5 | 1.143 | 0.13716 | -0.01 | 8.332
19 | 1.161 | 0.15488 | -0.01 | 7.497
19.5 | 1.186 | 0.16852 | -0.011 | 7.037
20 | 1.214 | 0.17755 | -0.011 | 6.839

## 100. Re 14M Mach 0.00 (1)
BIGFOIL.COM POLAR EXPORT
NACA45105
NACA45105 |  |  |  | Cl Max: | 1.082 | at alpha= | 9 | deg
JavaFoil+Calcfoil stall+Eppler ext transition |  |  |  | L/D Max: | 193.026 | at alpha= | 6.5 | deg
Re: | 14000000 |  |  | Cd Min: | 0.00483 | at alpha= | 5.5 | deg
Mach: | 0 |  |  | Cl=0 at alpha= | -1.8846 | deg
|  |  |  | @ Cl=0.1, Cd= | 0.029386
|  |  |  | @ Cl=0.4, Cd= | 0.0098939
|  |  |  | @ Cl=0.6, Cd= | 0.02758
alpha (deg) | Cl | Cd | Cm | Cl/Cd
-11 | -0.084 | 0.07003 | -0.001 | -1.204
-10.5 | -0.09 | 0.06637 | -0.001 | -1.356
-10 | -0.096 | 0.06281 | -0.001 | -1.527
-9.5 | -0.102 | 0.05954 | -0.001 | -1.715
-9 | -0.108 | 0.05652 | -0.001 | -1.919
-8.5 | -0.115 | 0.0536 | 0 | -2.144
-8 | -0.121 | 0.05079 | 0 | -2.387
-7.5 | -0.127 | 0.04814 | 0 | -2.642
-7 | -0.132 | 0.04561 | 0 | -2.904
-6.5 | -0.137 | 0.04347 | 0 | -3.141
-6 | -0.139 | 0.04116 | 0 | -3.376
-5.5 | -0.139 | 0.03888 | 0 | -3.575
-5 | -0.136 | 0.03714 | 0 | -3.654
-4.5 | -0.128 | 0.0354 | 0 | -3.628
-4 | -0.116 | 0.03389 | 0 | -3.424
-3.5 | -0.097 | 0.0334 | 0 | -2.913
-3 | -0.073 | 0.03237 | 0.001 | -2.262
-2.5 | -0.044 | 0.03114 | 0.001 | -1.408
-2 | -0.009 | 0.03022 | 0.001 | -0.309
-1.5 | 0.03 | 0.0307 | 0.001 | 0.969
-1 | 0.073 | 0.02992 | 0.001 | 2.428
-0.5 | 0.119 | 0.02901 | 0.001 | 4.091
0 | 0.205 | 0.01173 | 0.001 | 17.494
0.5 | 0.265 | 0.01092 | 0.001 | 24.28
1 | 0.325 | 0.0104 | 0.001 | 31.259
1.5 | 0.385 | 0.00996 | 0.001 | 38.615
2 | 0.444 | 0.0097 | 0.001 | 45.721
2.5 | 0.501 | 0.00925 | 0.001 | 54.128
3 | 0.558 | 0.00869 | 0.001 | 64.177
3.5 | 0.615 | 0.00809 | 0.001 | 75.988
4 | 0.671 | 0.00735 | 0 | 91.355
4.5 | 0.728 | 0.00526 | 0 | 138.364
5 | 0.785 | 0.00504 | 0 | 155.585
5.5 | 0.841 | 0.00483 | 0 | 174.015
6 | 0.897 | 0.00485 | -0.001 | 184.946
6.5 | 0.947 | 0.00491 | -0.001 | 193.026
7 | 0.993 | 0.00655 | -0.001 | 151.731
7.5 | 1.032 | 0.00675 | -0.001 | 152.965
8 | 1.06 | 0.00685 | -0.002 | 154.688
8.5 | 1.077 | 0.00683 | -0.002 | 157.659
9 | 1.082 | 0.00707 | -0.002 | 152.981
9.5 | 1.073 | 0.00719 | -0.003 | 149.201
10 | 1.04 | 0.01096 | -0.003 | 94.899
10.5 | 0.996 | 0.01195 | -0.003 | 83.339
11 | 0.943 | 0.01343 | -0.004 | 70.207
11.5 | 0.884 | 0.01528 | -0.004 | 57.831
12 | 0.822 | 0.0173 | -0.005 | 47.507
12.5 | 0.759 | 0.01944 | -0.005 | 39.036
13 | 0.696 | 0.02207 | -0.005 | 31.541
13.5 | 0.636 | 0.02464 | -0.006 | 25.814
14 | 0.579 | 0.02758 | -0.006 | 20.992

## 101. Re 14M Mach 0.00 (2)
BIGFOIL.COM POLAR EXPORT
NACA45105
NACA45105 |  |  |  | Cl Max: | 0.0778 | at alpha= | -1.5 | deg
XFOIL ncrit=9 |  |  |  | L/D Max: | 3.6338 | at alpha= | -1.5 | deg
Re: | 14000000 |  |  | Cd Min: | 0.02747 | at alpha= | -2.5 | deg
Mach: | 0 |  |  | Cl=0 at alpha= | -2.2333 | deg
|  |  |  | @ Cl=0.1, Cd= | 0.02141
|  |  |  | @ Cl=0.4, Cd= | 0.02141
|  |  |  | @ Cl=0.6, Cd= | 0.02141
alpha (deg) | Cl | Cd | Cm | Cl/Cd
-4.5 | -0.2645 | 0.00839 | -0.0059 | -31.5256
-4 | -0.2098 | 0.00796 | -0.0055 | -26.3568
-3.5 | -0.1542 | 0.00792 | -0.0052 | -19.4697
-3 | -0.0969 | 0.00871 | -0.0053 | -11.1251
-2.5 | -0.028 | 0.02747 | -0.0114 | -1.0193
-2 | 0.0245 | 0.02452 | -0.0112 | 0.99918
-1.5 | 0.0778 | 0.02141 | -0.0107 | 3.6338

## 102. Re 14M Mach 0.10 (1)
BIGFOIL.COM POLAR EXPORT
NACA45105
NACA45105 |  |  |  | Cl Max: | 1.08 | at alpha= | 9 | deg
JavaFoil+Calcfoil stall+Eppler ext transition |  |  |  | L/D Max: | 193.105 | at alpha= | 6.5 | deg
Re: | 14000000 |  |  | Cd Min: | 0.00485 | at alpha= | 5.5 | deg
Mach: | 0.1 |  |  | Cl=0 at alpha= | -1.8846 | deg
|  |  |  | @ Cl=0.1, Cd= | 0.029552
|  |  |  | @ Cl=0.4, Cd= | 0.0099405
|  |  |  | @ Cl=0.6, Cd= | 0.02852
alpha (deg) | Cl | Cd | Cm | Cl/Cd
-10.5 | -0.067 | 0.0667 | -0.001 | -0.998
-10 | -0.073 | 0.06311 | -0.001 | -1.157
-9.5 | -0.08 | 0.05975 | -0.001 | -1.337
-9 | -0.087 | 0.05662 | -0.001 | -1.539
-8.5 | -0.095 | 0.05377 | 0 | -1.759
-8 | -0.102 | 0.0509 | 0 | -2.006
-7.5 | -0.11 | 0.04823 | 0 | -2.271
-7 | -0.116 | 0.04579 | 0 | -2.543
-6.5 | -0.122 | 0.04359 | 0 | -2.808
-6 | -0.127 | 0.0414 | 0 | -3.063
-5.5 | -0.129 | 0.03919 | 0 | -3.291
-5 | -0.128 | 0.03726 | 0 | -3.432
-4.5 | -0.123 | 0.03548 | 0 | -3.458
-4 | -0.112 | 0.03396 | 0 | -3.302
-3.5 | -0.095 | 0.03346 | 0 | -2.836
-3 | -0.072 | 0.0322 | 0.001 | -2.236
-2.5 | -0.043 | 0.03121 | 0.001 | -1.389
-2 | -0.009 | 0.03028 | 0.001 | -0.306
-1.5 | 0.03 | 0.03078 | 0.001 | 0.964
-1 | 0.073 | 0.03001 | 0.001 | 2.421
-0.5 | 0.119 | 0.02923 | 0.001 | 4.067
0 | 0.206 | 0.01175 | 0.001 | 17.524
0.5 | 0.266 | 0.01095 | 0.001 | 24.298
1 | 0.327 | 0.01044 | 0.001 | 31.306
1.5 | 0.387 | 0.01 | 0.001 | 38.681
2 | 0.446 | 0.00973 | 0.001 | 45.828
2.5 | 0.503 | 0.00927 | 0.001 | 54.258
3 | 0.56 | 0.00872 | 0.001 | 64.307
3.5 | 0.618 | 0.00811 | 0.001 | 76.134
4 | 0.675 | 0.00737 | 0 | 91.558
4.5 | 0.732 | 0.00528 | 0 | 138.626
5 | 0.788 | 0.00506 | 0 | 155.848
5.5 | 0.845 | 0.00485 | 0 | 174.197
6 | 0.901 | 0.00487 | -0.001 | 185.109
6.5 | 0.951 | 0.00493 | -0.001 | 193.105
7 | 0.998 | 0.00659 | -0.001 | 151.426
7.5 | 1.036 | 0.00678 | -0.001 | 152.698
8 | 1.063 | 0.0069 | -0.002 | 153.998
8.5 | 1.078 | 0.00689 | -0.002 | 156.586
9 | 1.08 | 0.00714 | -0.002 | 151.185
9.5 | 1.063 | 0.01016 | -0.003 | 104.698
10 | 1.026 | 0.01115 | -0.003 | 92.075
10.5 | 0.977 | 0.01229 | -0.003 | 79.472
11 | 0.917 | 0.01396 | -0.004 | 65.675
11.5 | 0.852 | 0.01583 | -0.004 | 53.785
12 | 0.783 | 0.0179 | -0.005 | 43.766
12.5 | 0.715 | 0.02002 | -0.005 | 35.702
13 | 0.647 | 0.02269 | -0.005 | 28.494
13.5 | 0.582 | 0.02552 | -0.006 | 22.784
14 | 0.521 | 0.02852 | -0.006 | 18.254

## 103. Re 14M Mach 0.10 (2)
BIGFOIL.COM POLAR EXPORT
NACA45105
NACA45105 |  |  |  | Cl Max: | 0.0784 | at alpha= | -1.5 | deg
XFOIL ncrit=9 |  |  |  | L/D Max: | 3.638 | at alpha= | -1.5 | deg
Re: | 14000000 |  |  | Cd Min: | 0.0276 | at alpha= | -2.5 | deg
Mach: | 0.1 |  |  | Cl=0 at alpha= | -2.2344 | deg
|  |  |  | @ Cl=0.1, Cd= | 0.02155
|  |  |  | @ Cl=0.4, Cd= | 0.02155
|  |  |  | @ Cl=0.6, Cd= | 0.02155
alpha (deg) | Cl | Cd | Cm | Cl/Cd
-4 | -0.2054 | 0.0113 | -0.0068 | -18.177
-3.5 | -0.1511 | 0.01042 | -0.0063 | -14.501
-2.5 | -0.028 | 0.0276 | -0.0115 | -1.0145
-2 | 0.0247 | 0.02473 | -0.0114 | 0.99879
-1.5 | 0.0784 | 0.02155 | -0.0108 | 3.6381

## 104. Re 14M Mach 0.25 (1)
BIGFOIL.COM POLAR EXPORT
NACA45105
NACA45105 |  |  |  | Cl Max: | 1.078 | at alpha= | 8.5 | deg
JavaFoil+Calcfoil stall+Eppler ext transition |  |  |  | L/D Max: | 193.267 | at alpha= | 6.5 | deg
Re: | 14000000 |  |  | Cd Min: | 0.00495 | at alpha= | 5.5 | deg
Mach: | 0.25 |  |  | Cl=0 at alpha= | -1.8816 | deg
|  |  |  | @ Cl=0.1, Cd= | 0.03129
|  |  |  | @ Cl=0.4, Cd= | 0.03129
|  |  |  | @ Cl=0.6, Cd= | 0.03129
alpha (deg) | Cl | Cd | Cm | Cl/Cd
-20 | -0.098 | 0.15861 | -0.006 | -0.619
-19.5 | -0.096 | 0.15169 | -0.006 | -0.63
-19 | -0.093 | 0.14587 | -0.005 | -0.637
-18.5 | -0.09 | 0.13544 | -0.005 | -0.667
-18 | -0.088 | 0.12948 | -0.005 | -0.678
-17.5 | -0.085 | 0.12749 | -0.004 | -0.667
-17 | -0.082 | 0.12189 | -0.004 | -0.676
-16.5 | -0.08 | 0.11602 | -0.004 | -0.688
-16 | -0.077 | 0.11066 | -0.004 | -0.697
-15.5 | -0.074 | 0.10562 | -0.003 | -0.705
-15 | -0.072 | 0.10097 | -0.003 | -0.711
-14.5 | -0.069 | 0.09648 | -0.003 | -0.717
-14 | -0.066 | 0.09163 | -0.003 | -0.725
-13.5 | -0.064 | 0.08974 | -0.002 | -0.71
-13 | -0.061 | 0.08503 | -0.002 | -0.718
-12.5 | -0.058 | 0.08085 | -0.002 | -0.722
-12 | -0.056 | 0.07692 | -0.002 | -0.724
-11.5 | -0.053 | 0.07286 | -0.001 | -0.727
-11 | -0.05 | 0.06919 | -0.001 | -0.726
-10.5 | -0.048 | 0.06577 | -0.001 | -0.723
-10 | -0.045 | 0.0629 | -0.001 | -0.712
-9.5 | -0.042 | 0.05989 | -0.001 | -0.702
-9 | -0.039 | 0.05693 | -0.001 | -0.691
-8.5 | -0.037 | 0.05375 | 0 | -0.681
-8 | -0.034 | 0.05074 | 0 | -0.667
-7.5 | -0.031 | 0.04783 | 0 | -0.651
-7 | -0.028 | 0.04563 | 0 | -0.622
-6.5 | -0.026 | 0.04328 | 0 | -0.592
-6 | -0.023 | 0.04129 | 0 | -0.554
-5.5 | -0.02 | 0.0393 | 0 | -0.511
-5 | -0.051 | 0.03775 | 0 | -1.341
-4.5 | -0.069 | 0.03584 | 0 | -1.937
-4 | -0.077 | 0.03425 | 0 | -2.253
-3.5 | -0.074 | 0.03284 | 0 | -2.244
-3 | -0.061 | 0.03255 | 0.001 | -1.874
-2.5 | -0.039 | 0.03158 | 0.001 | -1.239
-2 | -0.009 | 0.03065 | 0.001 | -0.286
-1.5 | 0.029 | 0.0297 | 0.001 | 0.973
-1 | 0.072 | 0.03032 | 0.001 | 2.385
-0.5 | 0.12 | 0.02961 | 0.001 | 4.045
0 | 0.21 | 0.00653 | 0.001 | 32.119
0.5 | 0.272 | 0.01127 | 0.001 | 24.155
1 | 0.335 | 0.01063 | 0.001 | 31.534
1.5 | 0.397 | 0.01017 | 0.001 | 39.038
2 | 0.458 | 0.00988 | 0.001 | 46.367
2.5 | 0.517 | 0.00942 | 0.001 | 54.857
3 | 0.576 | 0.00885 | 0.001 | 65.033
3.5 | 0.634 | 0.00825 | 0.001 | 76.918
4 | 0.693 | 0.00747 | 0 | 92.727
4.5 | 0.751 | 0.00697 | 0 | 107.88
5 | 0.81 | 0.00516 | 0 | 156.992
5.5 | 0.868 | 0.00495 | 0 | 175.251
6 | 0.925 | 0.00498 | -0.001 | 185.875
6.5 | 0.976 | 0.00505 | -0.001 | 193.267
7 | 1.022 | 0.00682 | -0.001 | 149.751
7.5 | 1.057 | 0.00705 | -0.001 | 149.792
8 | 1.076 | 0.0072 | -0.002 | 149.458
8.5 | 1.078 | 0.00722 | -0.002 | 149.392
9 | 1.051 | 0.01042 | -0.002 | 100.868
9.5 | 0.996 | 0.01137 | -0.003 | 87.576
10 | 0.917 | 0.01275 | -0.003 | 71.881
10.5 | 0.816 | 0.01464 | -0.003 | 55.753
11 | 0.7 | 0.0167 | -0.004 | 41.933
11.5 | 0.573 | 0.01877 | -0.004 | 30.525
12 | 0.437 | 0.02135 | -0.005 | 20.465
12.5 | 0.29 | 0.02409 | -0.005 | 12.03
13 | 0.096 | 0.02709 | -0.005 | 3.529
13.5 | 0.098 | 0.03129 | -0.006 | 3.131

## 105. Re 14M Mach 0.25 (2)
BIGFOIL.COM POLAR EXPORT
NACA45105
NACA45105 |  |  |  | Cl Max: | 0.1371 | at alpha= | -1 | deg
XFOIL ncrit=9 |  |  |  | L/D Max: | 6.9523 | at alpha= | -1 | deg
Re: | 14000000 |  |  | Cd Min: | 0.02535 | at alpha= | -2 | deg
Mach: | 0.25 |  |  | Cl=0 at alpha= | -99 | deg
|  |  |  | @ Cl=0.1, Cd= | 0.021608
|  |  |  | @ Cl=0.4, Cd= | 0.01972
|  |  |  | @ Cl=0.6, Cd= | 0.01972
alpha (deg) | Cl | Cd | Cm | Cl/Cd
-2 | 0.0264 | 0.02535 | -0.012 | 1.0414
-1.5 | 0.0815 | 0.02255 | -0.0116 | 3.6142
-1 | 0.1371 | 0.01972 | -0.0109 | 6.9523

## 106. Re 14M Mach 0.50 (1)
BIGFOIL.COM POLAR EXPORT
NACA45105
NACA45105 |  |  |  | Cl Max: | 1.211 | at alpha= | 20 | deg
JavaFoil+Calcfoil stall+Eppler ext transition |  |  |  | L/D Max: | 183.358 | at alpha= | 6 | deg
Re: | 14000000 |  |  | Cd Min: | 0.00537 | at alpha= | 0.5 | deg
Mach: | 0.5 |  |  | Cl=0 at alpha= | -1.8704 | deg
|  |  |  | @ Cl=0.1, Cd= | 0.02503
|  |  |  | @ Cl=0.4, Cd= | 0.011358
|  |  |  | @ Cl=0.6, Cd= | 0.0098136
alpha (deg) | Cl | Cd | Cm | Cl/Cd
-20 | -0.914 | 0.14132 | -0.008 | -6.466
-19.5 | -0.891 | 0.13222 | -0.007 | -6.74
-19 | -0.868 | 0.12436 | -0.007 | -6.983
-18.5 | -0.845 | 0.117 | -0.007 | -7.226
-18 | -0.816 | 0.12118 | -0.006 | -6.733
-17.5 | -0.792 | 0.11453 | -0.006 | -6.918
-17 | -0.769 | 0.10665 | -0.005 | -7.215
-16.5 | -0.747 | 0.09934 | -0.005 | -7.516
-16 | -0.724 | 0.09262 | -0.005 | -7.814
-15.5 | -0.694 | 0.09799 | -0.004 | -7.08
-15 | -0.669 | 0.09245 | -0.004 | -7.241
-14.5 | -0.646 | 0.08564 | -0.004 | -7.545
-14 | -0.622 | 0.08044 | -0.003 | -7.739
-13.5 | -0.595 | 0.08289 | -0.003 | -7.173
-13 | -0.57 | 0.07878 | -0.002 | -7.231
-12.5 | -0.545 | 0.07404 | -0.002 | -7.362
-12 | -0.521 | 0.06841 | -0.002 | -7.619
-11.5 | -0.495 | 0.06849 | -0.002 | -7.221
-11 | -0.469 | 0.0649 | -0.001 | -7.231
-10.5 | -0.444 | 0.06125 | -0.001 | -7.251
-10 | -0.419 | 0.05718 | -0.001 | -7.334
-9.5 | -0.393 | 0.05644 | -0.001 | -6.967
-9 | -0.368 | 0.05377 | -0.001 | -6.843
-8.5 | -0.343 | 0.05058 | -0.001 | -6.773
-8 | -0.317 | 0.04746 | 0 | -6.686
-7.5 | -0.291 | 0.04693 | 0 | -6.203
-7 | -0.266 | 0.04403 | 0 | -6.033
-6.5 | -0.24 | 0.04146 | 0 | -5.791
-6 | -0.214 | 0.03915 | 0 | -5.476
-5.5 | -0.188 | 0.03858 | 0 | -4.88
-5 | -0.163 | 0.03648 | 0 | -4.456
-4.5 | -0.137 | 0.03468 | 0 | -3.942
-4 | -0.111 | 0.0343 | 0.001 | -3.224
-3.5 | -0.085 | 0.03264 | 0.001 | -2.595
-3 | -0.059 | 0.03121 | 0.001 | -1.882
-2.5 | -0.033 | 0.03093 | 0.001 | -1.054
-2 | -0.007 | 0.03096 | 0.001 | -0.21
-1.5 | 0.02 | 0.03063 | 0.001 | 0.641
-1 | 0.046 | 0.02975 | 0.001 | 1.542
-0.5 | 0.072 | 0.02963 | 0.001 | 2.432
0 | 0.21 | 0.00696 | 0.001 | 30.14
0.5 | 0.294 | 0.00537 | 0.001 | 54.71
1 | 0.37 | 0.0116 | 0.001 | 31.901
1.5 | 0.442 | 0.01102 | 0.001 | 40.112
2 | 0.511 | 0.01043 | 0.001 | 49.012
2.5 | 0.577 | 0.00996 | 0.001 | 57.927
3 | 0.643 | 0.00954 | 0.001 | 67.375
3.5 | 0.708 | 0.00891 | 0.001 | 79.448
4 | 0.773 | 0.008 | 0 | 96.656
4.5 | 0.838 | 0.00745 | 0 | 112.448
5 | 0.903 | 0.00568 | 0 | 158.908
5.5 | 0.967 | 0.00558 | 0 | 173.272
6 | 1.03 | 0.00562 | -0.001 | 183.358
6.5 | 1.077 | 0.00948 | -0.001 | 113.661
7 | 1.096 | 0.01028 | -0.001 | 106.633
7.5 | 1.055 | 0.0118 | -0.002 | 89.352
8 | 0.625 | 0.0137 | -0.002 | 45.593
8.5 | 0.65 | 0.01581 | -0.002 | 41.109
9 | 0.675 | 0.01811 | -0.003 | 37.308
9.5 | 0.702 | 0.02037 | -0.003 | 34.455
10 | 0.726 | 0.02375 | -0.003 | 30.584
10.5 | 0.753 | 0.02643 | -0.004 | 28.491
11 | 0.78 | 0.02895 | -0.004 | 26.949
11.5 | 0.804 | 0.03368 | -0.004 | 23.881
12 | 0.832 | 0.03646 | -0.005 | 22.811
12.5 | 0.859 | 0.03905 | -0.005 | 22.008
13 | 0.882 | 0.04603 | -0.006 | 19.162
13.5 | 0.911 | 0.04827 | -0.006 | 18.866
14 | 0.939 | 0.05129 | -0.007 | 18.3
14.5 | 0.963 | 0.05782 | -0.007 | 16.659
15 | 0.989 | 0.0633 | -0.008 | 15.622
15.5 | 1.018 | 0.06583 | -0.008 | 15.461
16 | 1.047 | 0.06804 | -0.009 | 15.387
16.5 | 1.069 | 0.07824 | -0.009 | 13.661
17 | 1.089 | 0.09032 | -0.009 | 12.057
17.5 | 1.103 | 0.10945 | -0.01 | 10.081
18 | 1.119 | 0.12844 | -0.01 | 8.709
18.5 | 1.131 | 0.15386 | -0.01 | 7.351
19 | 1.155 | 0.16737 | -0.01 | 6.9
19.5 | 1.182 | 0.17897 | -0.011 | 6.606
20 | 1.211 | 0.18716 | -0.011 | 6.473

## 107. Re 16M Mach 0.00 (1)
BIGFOIL.COM POLAR EXPORT
NACA45105
NACA45105 |  |  |  | Cl Max: | 1.082 | at alpha= | 9 | deg
JavaFoil+Calcfoil stall+Eppler ext transition |  |  |  | L/D Max: | 193.346 | at alpha= | 6.5 | deg
Re: | 16000000 |  |  | Cd Min: | 0.00482 | at alpha= | 5.5 | deg
Mach: | 0 |  |  | Cl=0 at alpha= | -1.8846 | deg
|  |  |  | @ Cl=0.1, Cd= | 0.028856
|  |  |  | @ Cl=0.4, Cd= | 0.0097614
|  |  |  | @ Cl=0.6, Cd= | 0.02649
alpha (deg) | Cl | Cd | Cm | Cl/Cd
-11 | -0.084 | 0.07 | -0.001 | -1.205
-10.5 | -0.09 | 0.0663 | -0.001 | -1.357
-10 | -0.096 | 0.06252 | -0.001 | -1.534
-9.5 | -0.102 | 0.05922 | -0.001 | -1.725
-9 | -0.108 | 0.05619 | -0.001 | -1.931
-8.5 | -0.115 | 0.05325 | 0 | -2.158
-8 | -0.121 | 0.05053 | 0 | -2.4
-7.5 | -0.127 | 0.04786 | 0 | -2.658
-7 | -0.132 | 0.04545 | 0 | -2.915
-6.5 | -0.137 | 0.04327 | 0 | -3.156
-6 | -0.139 | 0.04087 | 0 | -3.401
-5.5 | -0.139 | 0.03874 | 0 | -3.588
-5 | -0.136 | 0.03694 | 0 | -3.675
-4.5 | -0.128 | 0.03527 | 0 | -3.642
-4 | -0.116 | 0.0337 | 0 | -3.444
-3.5 | -0.097 | 0.03326 | 0 | -2.926
-3 | -0.073 | 0.03217 | 0.001 | -2.277
-2.5 | -0.044 | 0.03093 | 0.001 | -1.418
-2 | -0.009 | 0.02997 | 0.001 | -0.311
-1.5 | 0.03 | 0.03044 | 0.001 | 0.978
-1 | 0.073 | 0.02956 | 0.001 | 2.461
-0.5 | 0.119 | 0.02836 | 0.001 | 4.199
0 | 0.205 | 0.01156 | 0.001 | 17.748
0.5 | 0.265 | 0.01076 | 0.001 | 24.627
1 | 0.325 | 0.01025 | 0.001 | 31.735
1.5 | 0.385 | 0.00983 | 0.001 | 39.143
2 | 0.444 | 0.00956 | 0.001 | 46.402
2.5 | 0.501 | 0.00913 | 0.001 | 54.826
3 | 0.558 | 0.00857 | 0.001 | 65.05
3.5 | 0.615 | 0.00799 | 0.001 | 76.87
4 | 0.671 | 0.00726 | 0 | 92.408
4.5 | 0.728 | 0.00679 | 0 | 107.287
5 | 0.785 | 0.00504 | 0 | 155.702
5.5 | 0.841 | 0.00482 | 0 | 174.498
6 | 0.897 | 0.00484 | -0.001 | 185.401
6.5 | 0.947 | 0.0049 | -0.001 | 193.346
7 | 0.993 | 0.00644 | -0.001 | 154.202
7.5 | 1.032 | 0.00663 | -0.001 | 155.596
8 | 1.06 | 0.00673 | -0.002 | 157.44
8.5 | 1.077 | 0.00671 | -0.002 | 160.521
9 | 1.082 | 0.00694 | -0.002 | 155.92
9.5 | 1.073 | 0.00705 | -0.003 | 152.162
10 | 1.043 | 0.01064 | -0.003 | 98.101
10.5 | 1 | 0.01149 | -0.003 | 86.999
11 | 0.946 | 0.01284 | -0.004 | 73.72
11.5 | 0.887 | 0.01458 | -0.004 | 60.824
12 | 0.825 | 0.0165 | -0.005 | 49.966
12.5 | 0.761 | 0.01857 | -0.005 | 41.01
13 | 0.698 | 0.02111 | -0.005 | 33.076
13.5 | 0.638 | 0.02361 | -0.006 | 27.027
14 | 0.581 | 0.02649 | -0.006 | 21.914

## 108. Re 16M Mach 0.00 (2)
BIGFOIL.COM POLAR EXPORT
NACA45105
NACA45105 |  |  |  | Cl Max: | 1.76 | at alpha= | 15.5 | deg
XFOIL ncrit=9 |  |  |  | L/D Max: | 201.296 | at alpha= | 5.5 | deg
Re: | 16000000 |  |  | Cd Min: | 0.10505 | at alpha= | 20 | deg
Mach: | 0 |  |  | Cl=0 at alpha= | -2.2357 | deg
|  |  |  | @ Cl=0.1, Cd= | 0.019846
|  |  |  | @ Cl=0.4, Cd= | 0.00495
|  |  |  | @ Cl=0.6, Cd= | 0.004974
alpha (deg) | Cl | Cd | Cm | Cl/Cd
-4.5 | -0.2658 | 0.00791 | -0.0057 | -33.603
-4 | -0.2114 | 0.00733 | -0.0052 | -28.8404
-3.5 | -0.1562 | 0.00709 | -0.0049 | -22.031
-3 | -0.1004 | 0.00712 | -0.0047 | -14.1011
-2.5 | -0.0278 | 0.02716 | -0.0114 | -1.0236
-2 | 0.0248 | 0.02397 | -0.0111 | 1.0346
-1.5 | 0.078 | 0.02096 | -0.0105 | 3.7214
1.5 | 0.3943 | 0.00495 | -0.002 | 79.6566
2 | 0.4498 | 0.00495 | -0.002 | 90.8687
2.5 | 0.5055 | 0.00492 | -0.002 | 102.7439
3 | 0.561 | 0.00496 | -0.002 | 113.1048
3.5 | 0.6166 | 0.00498 | -0.0021 | 123.8153
4 | 0.672 | 0.00504 | -0.0022 | 133.3333
4.5 | 0.7274 | 0.00507 | -0.0024 | 143.4714
5 | 0.7826 | 0.00514 | -0.0025 | 152.2568
5.5 | 0.8233 | 0.00409 | 0 | 201.2958
6 | 0.8755 | 0.00466 | 0.0001 | 187.8755
6.5 | 0.9325 | 0.0062 | -0.0015 | 150.4032
7 | 0.9949 | 0.00669 | -0.0037 | 148.7145
7.5 | 1.056 | 0.00709 | -0.0056 | 148.9422
8 | 1.1125 | 0.0075 | -0.0065 | 148.3333
8.5 | 1.1688 | 0.00788 | -0.0075 | 148.3249
9 | 1.2243 | 0.00844 | -0.0084 | 145.0592
9.5 | 1.2792 | 0.00916 | -0.0092 | 139.6507
10 | 1.3323 | 0.01025 | -0.01 | 129.9805
11.5 | 1.4465 | 0.01531 | -0.0048 | 94.4807
12 | 1.5074 | 0.01399 | -0.006 | 107.7484
12.5 | 1.5534 | 0.01458 | -0.0056 | 106.5432
13 | 1.5971 | 0.01538 | -0.005 | 103.8427
13.5 | 1.6363 | 0.0166 | -0.0041 | 98.5723
14 | 1.6744 | 0.01779 | -0.0032 | 94.1203
14.5 | 1.7129 | 0.0188 | -0.0025 | 91.1117
15 | 1.7431 | 0.02041 | -0.0013 | 85.4042
15.5 | 1.76 | 0.02231 | 0.0006 | 78.8884
16 | 1.7398 | 0.03138 | -0.0046 | 55.443
16.5 | 1.7342 | 0.03847 | -0.0076 | 45.0793
17 | 1.6485 | 0.05526 | -0.0127 | 29.8317
17.5 | 1.7229 | 0.0516 | -0.0117 | 33.3895
18 | 1.6876 | 0.06191 | -0.0147 | 27.2589
18.5 | 1.6389 | 0.07495 | -0.0191 | 21.8666
19 | 1.619 | 0.08427 | -0.0224 | 19.2121
19.5 | 1.5917 | 0.0949 | -0.0263 | 16.7724
20 | 1.5689 | 0.10505 | -0.0301 | 14.9348

## 109. Re 16M Mach 0.10 (1)
BIGFOIL.COM POLAR EXPORT
NACA45105
NACA45105 |  |  |  | Cl Max: | 1.08 | at alpha= | 9 | deg
JavaFoil+Calcfoil stall+Eppler ext transition |  |  |  | L/D Max: | 193.417 | at alpha= | 6.5 | deg
Re: | 16000000 |  |  | Cd Min: | 0.00484 | at alpha= | 5.5 | deg
Mach: | 0.1 |  |  | Cl=0 at alpha= | -1.8846 | deg
|  |  |  | @ Cl=0.1, Cd= | 0.029087
|  |  |  | @ Cl=0.4, Cd= | 0.0098005
|  |  |  | @ Cl=0.6, Cd= | 0.02757
alpha (deg) | Cl | Cd | Cm | Cl/Cd
-10.5 | -0.067 | 0.06634 | -0.001 | -1.003
-10 | -0.073 | 0.06285 | -0.001 | -1.162
-9.5 | -0.08 | 0.05947 | -0.001 | -1.344
-9 | -0.087 | 0.05632 | -0.001 | -1.548
-8.5 | -0.095 | 0.05344 | 0 | -1.77
-8 | -0.102 | 0.05068 | 0 | -2.016
-7.5 | -0.11 | 0.04795 | 0 | -2.285
-7 | -0.116 | 0.04549 | 0 | -2.56
-6.5 | -0.122 | 0.04326 | 0 | -2.83
-6 | -0.127 | 0.04121 | 0 | -3.077
-5.5 | -0.129 | 0.03907 | 0 | -3.3
-5 | -0.128 | 0.03715 | 0 | -3.442
-4.5 | -0.123 | 0.03536 | 0 | -3.469
-4 | -0.112 | 0.03377 | 0 | -3.322
-3.5 | -0.095 | 0.03323 | 0 | -2.857
-3 | -0.072 | 0.0321 | 0.001 | -2.244
-2.5 | -0.043 | 0.03102 | 0.001 | -1.398
-2 | -0.009 | 0.03007 | 0.001 | -0.308
-1.5 | 0.03 | 0.03054 | 0.001 | 0.973
-1 | 0.073 | 0.02968 | 0.001 | 2.451
-0.5 | 0.119 | 0.02867 | 0.001 | 4.156
0 | 0.206 | 0.01159 | 0.001 | 17.757
0.5 | 0.266 | 0.0108 | 0.001 | 24.649
1 | 0.327 | 0.01028 | 0.001 | 31.783
1.5 | 0.387 | 0.00986 | 0.001 | 39.209
2 | 0.446 | 0.00959 | 0.001 | 46.509
2.5 | 0.503 | 0.00916 | 0.001 | 54.944
3 | 0.56 | 0.0086 | 0.001 | 65.195
3.5 | 0.618 | 0.00802 | 0.001 | 77.035
4 | 0.675 | 0.00728 | 0 | 92.618
4.5 | 0.732 | 0.0068 | 0 | 107.538
5 | 0.788 | 0.00506 | 0 | 155.958
5.5 | 0.845 | 0.00484 | 0 | 174.676
6 | 0.901 | 0.00486 | -0.001 | 185.557
6.5 | 0.951 | 0.00492 | -0.001 | 193.417
7 | 0.998 | 0.00648 | -0.001 | 153.914
7.5 | 1.036 | 0.00667 | -0.001 | 155.323
8 | 1.063 | 0.00678 | -0.002 | 156.762
8.5 | 1.078 | 0.00676 | -0.002 | 159.454
9 | 1.08 | 0.00701 | -0.002 | 154.139
9.5 | 1.067 | 0.00713 | -0.003 | 149.787
10 | 1.03 | 0.01082 | -0.003 | 95.171
10.5 | 0.98 | 0.0118 | -0.003 | 83.124
11 | 0.92 | 0.01334 | -0.004 | 69.002
11.5 | 0.855 | 0.01511 | -0.004 | 56.559
12 | 0.786 | 0.01708 | -0.005 | 46.01
12.5 | 0.717 | 0.01923 | -0.005 | 37.268
13 | 0.648 | 0.02171 | -0.005 | 29.86
13.5 | 0.583 | 0.02447 | -0.006 | 23.828
14 | 0.522 | 0.02757 | -0.006 | 18.93

## 110. Re 16M Mach 0.10 (2)
BIGFOIL.COM POLAR EXPORT
NACA45105
NACA45105 |  |  |  | Cl Max: | 1.7304 | at alpha= | 15.5 | deg
XFOIL ncrit=9 |  |  |  | L/D Max: | 202.567 | at alpha= | 5.5 | deg
Re: | 16000000 |  |  | Cd Min: | 0.11852 | at alpha= | 20 | deg
Mach: | 0.1 |  |  | Cl=0 at alpha= | -2.2367 | deg
|  |  |  | @ Cl=0.1, Cd= | 0.020024
|  |  |  | @ Cl=0.4, Cd= | 0.0049594
|  |  |  | @ Cl=0.6, Cd= | 0.0049727
alpha (deg) | Cl | Cd | Cm | Cl/Cd
-4 | -0.2019 | 0.01293 | -0.0072 | -15.6148
-3.5 | -0.145 | 0.01352 | -0.0071 | -10.7249
-3 | -0.0929 | 0.01147 | -0.0064 | -8.0994
-2.5 | -0.0278 | 0.0273 | -0.0115 | -1.0183
-2 | 0.025 | 0.02427 | -0.0112 | 1.0301
-1.5 | 0.0786 | 0.02111 | -0.0106 | 3.7234
1.5 | 0.3968 | 0.00496 | -0.0021 | 80
2 | 0.4526 | 0.00495 | -0.002 | 91.4343
2.5 | 0.5086 | 0.00493 | -0.002 | 103.1643
3 | 0.5644 | 0.00496 | -0.002 | 113.7903
3.5 | 0.6204 | 0.00498 | -0.0021 | 124.5783
4 | 0.6762 | 0.00505 | -0.0022 | 133.901
4.5 | 0.732 | 0.00508 | -0.0024 | 144.0945
5 | 0.7876 | 0.00514 | -0.0025 | 153.2296
5.5 | 0.8285 | 0.00409 | 0.0001 | 202.5672
6 | 0.8813 | 0.00465 | 0.0002 | 189.5269
6.5 | 0.9385 | 0.00623 | -0.0013 | 150.6421
7 | 1.0014 | 0.00674 | -0.0035 | 148.5757
7.5 | 1.063 | 0.00714 | -0.0054 | 148.8796
8 | 1.1202 | 0.00755 | -0.0063 | 148.3709
8.5 | 1.177 | 0.00794 | -0.0072 | 148.2368
9 | 1.233 | 0.00853 | -0.0081 | 144.5487
9.5 | 1.2882 | 0.00938 | -0.0088 | 137.3348
10 | 1.3409 | 0.01078 | -0.0095 | 124.3878
11.5 | 1.4492 | 0.01639 | -0.0033 | 88.4198
12 | 1.5102 | 0.01525 | -0.0043 | 99.0295
12.5 | 1.5563 | 0.01585 | -0.0038 | 98.1893
13 | 1.5992 | 0.01677 | -0.0031 | 95.3608
13.5 | 1.6342 | 0.01837 | -0.0018 | 88.9603
14 | 1.6697 | 0.01972 | -0.0008 | 84.6704
14.5 | 1.7024 | 0.02104 | 0.0004 | 80.9125
15 | 1.7037 | 0.02549 | -0.0003 | 66.838
15.5 | 1.7304 | 0.02868 | -0.0025 | 60.3347
16 | 1.6682 | 0.04334 | -0.0085 | 38.491
16.5 | 1.653 | 0.05114 | -0.0109 | 32.323
17 | 1.5451 | 0.07143 | -0.0173 | 21.631
17.5 | 1.6503 | 0.06342 | -0.0146 | 26.0218
18 | 1.6198 | 0.07396 | -0.0181 | 21.901
18.5 | 1.5624 | 0.08892 | -0.0235 | 17.5709
19 | 1.5518 | 0.09723 | -0.0266 | 15.9601
19.5 | 1.521 | 0.1089 | -0.0311 | 13.9669
20 | 1.5036 | 0.11852 | -0.0349 | 12.6865

## 111. Re 16M Mach 0.25 (1)
BIGFOIL.COM POLAR EXPORT
NACA45105
NACA45105 |  |  |  | Cl Max: | 1.078 | at alpha= | 8.5 | deg
JavaFoil+Calcfoil stall+Eppler ext transition |  |  |  | L/D Max: | 193.734 | at alpha= | 6.5 | deg
Re: | 16000000 |  |  | Cd Min: | 0.00494 | at alpha= | 5.5 | deg
Mach: | 0.25 |  |  | Cl=0 at alpha= | -1.8816 | deg
|  |  |  | @ Cl=0.1, Cd= | 0.03006
|  |  |  | @ Cl=0.4, Cd= | 0.03006
|  |  |  | @ Cl=0.6, Cd= | 0.03006
alpha (deg) | Cl | Cd | Cm | Cl/Cd
-20 | -0.098 | 0.16144 | -0.006 | -0.608
-19.5 | -0.096 | 0.15542 | -0.006 | -0.614
-19 | -0.093 | 0.14803 | -0.005 | -0.628
-18.5 | -0.09 | 0.13858 | -0.005 | -0.652
-18 | -0.088 | 0.13275 | -0.005 | -0.661
-17.5 | -0.085 | 0.12765 | -0.004 | -0.666
-17 | -0.082 | 0.12197 | -0.004 | -0.676
-16.5 | -0.08 | 0.11668 | -0.004 | -0.684
-16 | -0.077 | 0.11106 | -0.004 | -0.695
-15.5 | -0.074 | 0.10603 | -0.003 | -0.702
-15 | -0.072 | 0.10185 | -0.003 | -0.705
-14.5 | -0.069 | 0.09688 | -0.003 | -0.714
-14 | -0.066 | 0.09109 | -0.003 | -0.73
-13.5 | -0.064 | 0.08951 | -0.002 | -0.712
-13 | -0.061 | 0.08476 | -0.002 | -0.72
-12.5 | -0.058 | 0.08048 | -0.002 | -0.725
-12 | -0.056 | 0.07621 | -0.002 | -0.731
-11.5 | -0.053 | 0.07281 | -0.001 | -0.727
-11 | -0.05 | 0.06851 | -0.001 | -0.734
-10.5 | -0.048 | 0.06531 | -0.001 | -0.728
-10 | -0.045 | 0.06275 | -0.001 | -0.714
-9.5 | -0.042 | 0.05945 | -0.001 | -0.708
-9 | -0.039 | 0.05673 | -0.001 | -0.693
-8.5 | -0.037 | 0.05355 | 0 | -0.684
-8 | -0.034 | 0.05055 | 0 | -0.67
-7.5 | -0.031 | 0.04764 | 0 | -0.653
-7 | -0.028 | 0.04566 | 0 | -0.621
-6.5 | -0.026 | 0.04329 | 0 | -0.592
-6 | -0.023 | 0.04127 | 0 | -0.554
-5.5 | -0.02 | 0.03929 | 0 | -0.512
-5 | -0.051 | 0.0375 | 0 | -1.35
-4.5 | -0.069 | 0.03567 | 0 | -1.946
-4 | -0.077 | 0.03415 | 0 | -2.26
-3.5 | -0.074 | 0.0326 | 0 | -2.261
-3 | -0.061 | 0.03235 | 0.001 | -1.886
-2.5 | -0.039 | 0.03139 | 0.001 | -1.247
-2 | -0.009 | 0.03048 | 0.001 | -0.287
-1.5 | 0.029 | 0.02947 | 0.001 | 0.982
-1 | 0.072 | 0.03004 | 0.001 | 2.41
-0.5 | 0.12 | 0.0292 | 0.001 | 4.108
0 | 0.21 | 0.0064 | 0.001 | 32.777
0.5 | 0.272 | 0.01112 | 0.001 | 24.493
1 | 0.335 | 0.01047 | 0.001 | 32.011
1.5 | 0.397 | 0.01003 | 0.001 | 39.574
2 | 0.458 | 0.00974 | 0.001 | 47.04
2.5 | 0.517 | 0.0093 | 0.001 | 55.579
3 | 0.576 | 0.00874 | 0.001 | 65.909
3.5 | 0.634 | 0.00815 | 0.001 | 77.854
4 | 0.693 | 0.00739 | 0 | 93.789
4.5 | 0.751 | 0.0069 | 0 | 108.958
5 | 0.81 | 0.00515 | 0 | 157.131
5.5 | 0.868 | 0.00494 | 0 | 175.745
6 | 0.925 | 0.00496 | -0.001 | 186.481
6.5 | 0.976 | 0.00504 | -0.001 | 193.734
7 | 1.022 | 0.00671 | -0.001 | 152.311
7.5 | 1.057 | 0.00693 | -0.001 | 152.459
8 | 1.076 | 0.00707 | -0.002 | 152.289
8.5 | 1.078 | 0.00708 | -0.002 | 152.239
9 | 1.054 | 0.00996 | -0.002 | 105.797
9.5 | 1 | 0.01101 | -0.003 | 90.781
10 | 0.92 | 0.01226 | -0.003 | 75.042
10.5 | 0.819 | 0.01399 | -0.003 | 58.542
11 | 0.703 | 0.01596 | -0.004 | 44.02
11.5 | 0.575 | 0.01796 | -0.004 | 32.004
12 | 0.438 | 0.02066 | -0.005 | 21.197
12.5 | 0.291 | 0.02312 | -0.005 | 12.571
13 | 0.096 | 0.02605 | -0.005 | 3.68
13.5 | 0.098 | 0.03006 | -0.006 | 3.268

## 112. Re 16M Mach 0.25 (2)
BIGFOIL.COM POLAR EXPORT
NACA45105
NACA45105 |  |  |  | Cl Max: | 0.1374 | at alpha= | -1 | deg
XFOIL ncrit=9 |  |  |  | L/D Max: | 7.1044 | at alpha= | -1 | deg
Re: | 16000000 |  |  | Cd Min: | 0.02513 | at alpha= | -2 | deg
Mach: | 0.25 |  |  | Cl=0 at alpha= | -99 | deg
|  |  |  | @ Cl=0.1, Cd= | 0.021254
|  |  |  | @ Cl=0.4, Cd= | 0.01934
|  |  |  | @ Cl=0.6, Cd= | 0.01934
alpha (deg) | Cl | Cd | Cm | Cl/Cd
-2 | 0.0266 | 0.02513 | -0.0119 | 1.0585
-1.5 | 0.0817 | 0.02219 | -0.0115 | 3.6818
-1 | 0.1374 | 0.01934 | -0.0108 | 7.1044

## 113. Re 16M Mach 0.50 (1)
BIGFOIL.COM POLAR EXPORT
NACA45105
NACA45105 |  |  |  | Cl Max: | 1.21 | at alpha= | 20 | deg
JavaFoil+Calcfoil stall+Eppler ext transition |  |  |  | L/D Max: | 184.106 | at alpha= | 6 | deg
Re: | 16000000 |  |  | Cd Min: | 0.00557 | at alpha= | 5.5 | deg
Mach: | 0.5 |  |  | Cl=0 at alpha= | -1.8704 | deg
|  |  |  | @ Cl=0.1, Cd= | 0.024873
|  |  |  | @ Cl=0.4, Cd= | 0.011203
|  |  |  | @ Cl=0.6, Cd= | 0.0096836
alpha (deg) | Cl | Cd | Cm | Cl/Cd
-20 | -0.913 | 0.14741 | -0.008 | -6.194
-19.5 | -0.89 | 0.13742 | -0.007 | -6.477
-19 | -0.867 | 0.12946 | -0.007 | -6.695
-18.5 | -0.844 | 0.122 | -0.007 | -6.914
-18 | -0.816 | 0.12574 | -0.006 | -6.489
-17.5 | -0.793 | 0.11553 | -0.006 | -6.861
-17 | -0.77 | 0.10742 | -0.005 | -7.165
-16.5 | -0.747 | 0.1003 | -0.005 | -7.444
-16 | -0.723 | 0.09352 | -0.005 | -7.736
-15.5 | -0.694 | 0.0971 | -0.004 | -7.148
-15 | -0.67 | 0.09159 | -0.004 | -7.314
-14.5 | -0.647 | 0.08544 | -0.004 | -7.569
-14 | -0.623 | 0.07963 | -0.003 | -7.824
-13.5 | -0.595 | 0.08227 | -0.003 | -7.23
-13 | -0.57 | 0.07817 | -0.003 | -7.291
-12.5 | -0.545 | 0.0734 | -0.002 | -7.431
-12 | -0.522 | 0.06774 | -0.002 | -7.699
-11.5 | -0.495 | 0.06801 | -0.002 | -7.275
-11 | -0.469 | 0.06451 | -0.001 | -7.277
-10.5 | -0.444 | 0.06086 | -0.001 | -7.301
-10 | -0.42 | 0.05677 | -0.001 | -7.392
-9.5 | -0.393 | 0.05601 | -0.001 | -7.023
-9 | -0.368 | 0.05336 | -0.001 | -6.899
-8.5 | -0.343 | 0.05013 | -0.001 | -6.838
-8 | -0.317 | 0.0471 | 0 | -6.74
-7.5 | -0.291 | 0.04659 | 0 | -6.25
-7 | -0.266 | 0.04375 | 0 | -6.074
-6.5 | -0.24 | 0.04125 | 0 | -5.821
-6 | -0.215 | 0.03893 | 0 | -5.51
-5.5 | -0.188 | 0.03837 | 0 | -4.908
-5 | -0.163 | 0.03625 | 0 | -4.486
-4.5 | -0.137 | 0.03442 | 0 | -3.974
-4 | -0.111 | 0.03409 | 0.001 | -3.244
-3.5 | -0.085 | 0.03243 | 0.001 | -2.612
-3 | -0.059 | 0.03102 | 0.001 | -1.894
-2.5 | -0.033 | 0.03076 | 0.001 | -1.06
-2 | -0.007 | 0.03078 | 0.001 | -0.211
-1.5 | 0.02 | 0.03046 | 0.001 | 0.645
-1 | 0.046 | 0.02971 | 0.001 | 1.543
-0.5 | 0.072 | 0.02945 | 0.001 | 2.447
0 | 0.21 | 0.00689 | 0.001 | 30.42
0.5 | 0.294 | 0.00689 | 0.001 | 42.604
1 | 0.37 | 0.01144 | 0.001 | 32.336
1.5 | 0.442 | 0.01087 | 0.001 | 40.667
2 | 0.511 | 0.01029 | 0.001 | 49.683
2.5 | 0.577 | 0.00983 | 0.001 | 58.678
3 | 0.643 | 0.00941 | 0.001 | 68.248
3.5 | 0.708 | 0.0088 | 0.001 | 80.452
4 | 0.773 | 0.00791 | 0 | 97.691
4.5 | 0.838 | 0.00737 | 0 | 113.768
5 | 0.903 | 0.00566 | 0 | 159.456
5.5 | 0.967 | 0.00557 | 0 | 173.679
6 | 1.03 | 0.00559 | -0.001 | 184.106
6.5 | 1.079 | 0.00775 | -0.001 | 139.202
7 | 1.1 | 0.00999 | -0.001 | 110.092
7.5 | 1.059 | 0.01137 | -0.002 | 93.081
8 | 0.627 | 0.01316 | -0.002 | 47.636
8.5 | 0.652 | 0.01524 | -0.002 | 42.783
9 | 0.677 | 0.01742 | -0.003 | 38.895
9.5 | 0.704 | 0.01968 | -0.003 | 35.757
10 | 0.728 | 0.02305 | -0.003 | 31.585
10.5 | 0.755 | 0.02555 | -0.004 | 29.543
11 | 0.782 | 0.0281 | -0.004 | 27.819
11.5 | 0.806 | 0.03277 | -0.004 | 24.588
12 | 0.833 | 0.03539 | -0.005 | 23.543
12.5 | 0.861 | 0.03799 | -0.005 | 22.664
13 | 0.883 | 0.04496 | -0.006 | 19.648
13.5 | 0.912 | 0.04721 | -0.006 | 19.319
14 | 0.94 | 0.05 | -0.007 | 18.802
14.5 | 0.964 | 0.05675 | -0.007 | 16.989
15 | 0.99 | 0.06177 | -0.008 | 16.032
15.5 | 1.018 | 0.06534 | -0.008 | 15.585
16 | 1.041 | 0.07433 | -0.009 | 14.007
16.5 | 1.061 | 0.08594 | -0.009 | 12.35
17 | 1.08 | 0.09956 | -0.009 | 10.849
17.5 | 1.091 | 0.12317 | -0.009 | 8.859
18 | 1.109 | 0.14114 | -0.009 | 7.855
18.5 | 1.126 | 0.16263 | -0.01 | 6.925
19 | 1.153 | 0.17425 | -0.01 | 6.615
19.5 | 1.181 | 0.18538 | -0.011 | 6.37
20 | 1.21 | 0.19332 | -0.011 | 6.261

## 114. Re 18M Mach 0.00 (1)
BIGFOIL.COM POLAR EXPORT
NACA45105
NACA45105 |  |  |  | Cl Max: | 1.082 | at alpha= | 9 | deg
JavaFoil+Calcfoil stall+Eppler ext transition |  |  |  | L/D Max: | 193.326 | at alpha= | 6.5 | deg
Re: | 18000000 |  |  | Cd Min: | 0.00482 | at alpha= | 5.5 | deg
Mach: | 0 |  |  | Cl=0 at alpha= | -1.8846 | deg
|  |  |  | @ Cl=0.1, Cd= | 0.028305
|  |  |  | @ Cl=0.4, Cd= | 0.0096364
|  |  |  | @ Cl=0.6, Cd= | 0.02567
alpha (deg) | Cl | Cd | Cm | Cl/Cd
-11 | -0.084 | 0.06936 | -0.001 | -1.216
-10.5 | -0.09 | 0.06593 | -0.001 | -1.365
-10 | -0.096 | 0.06239 | -0.001 | -1.538
-9.5 | -0.102 | 0.05894 | -0.001 | -1.733
-9 | -0.109 | 0.05607 | -0.001 | -1.935
-8.5 | -0.115 | 0.05313 | 0 | -2.164
-8 | -0.121 | 0.0504 | 0 | -2.406
-7.5 | -0.127 | 0.04764 | 0 | -2.671
-7 | -0.132 | 0.0453 | 0 | -2.924
-6.5 | -0.137 | 0.04309 | 0 | -3.17
-6 | -0.139 | 0.04079 | 0 | -3.408
-5.5 | -0.139 | 0.03857 | 0 | -3.605
-5 | -0.136 | 0.03685 | 0 | -3.684
-4.5 | -0.128 | 0.03511 | 0 | -3.659
-4 | -0.116 | 0.03353 | 0 | -3.463
-3.5 | -0.097 | 0.03309 | 0 | -2.942
-3 | -0.073 | 0.03198 | 0.001 | -2.291
-2.5 | -0.044 | 0.03079 | 0.001 | -1.425
-2 | -0.009 | 0.02982 | 0.001 | -0.313
-1.5 | 0.03 | 0.03019 | 0.001 | 0.987
-1 | 0.073 | 0.02923 | 0.001 | 2.492
-0.5 | 0.12 | 0.02762 | 0.001 | 4.327
0 | 0.205 | 0.01142 | 0.001 | 17.962
0.5 | 0.265 | 0.01062 | 0.001 | 24.96
1 | 0.325 | 0.01012 | 0.001 | 32.116
1.5 | 0.385 | 0.0097 | 0.001 | 39.652
2 | 0.444 | 0.00945 | 0.001 | 46.926
2.5 | 0.501 | 0.00902 | 0.001 | 55.507
3 | 0.558 | 0.00849 | 0.001 | 65.724
3.5 | 0.615 | 0.0079 | 0.001 | 77.744
4 | 0.671 | 0.0072 | 0 | 93.284
4.5 | 0.728 | 0.00673 | 0 | 108.169
5 | 0.785 | 0.00503 | 0 | 155.825
5.5 | 0.841 | 0.00482 | 0 | 174.398
6 | 0.897 | 0.00484 | -0.001 | 185.339
6.5 | 0.947 | 0.0049 | -0.001 | 193.326
7 | 0.993 | 0.00635 | -0.001 | 156.316
7.5 | 1.032 | 0.00654 | -0.001 | 157.841
8 | 1.06 | 0.00663 | -0.002 | 159.817
8.5 | 1.077 | 0.00661 | -0.002 | 163.03
9 | 1.082 | 0.00683 | -0.002 | 158.503
9.5 | 1.073 | 0.00693 | -0.003 | 154.745
10 | 1.046 | 0.01039 | -0.003 | 100.691
10.5 | 1.003 | 0.01117 | -0.003 | 89.813
11 | 0.95 | 0.01235 | -0.004 | 76.891
11.5 | 0.89 | 0.01401 | -0.004 | 63.517
12 | 0.827 | 0.01582 | -0.005 | 52.266
12.5 | 0.764 | 0.01781 | -0.005 | 42.877
13 | 0.7 | 0.02033 | -0.005 | 34.43
13.5 | 0.639 | 0.02283 | -0.006 | 28.004
14 | 0.582 | 0.02567 | -0.006 | 22.662

## 115. Re 18M Mach 0.00 (2)
BIGFOIL.COM POLAR EXPORT
NACA45105
NACA45105 |  |  |  | Cl Max: | 1.7888 | at alpha= | 15.5 | deg
XFOIL ncrit=9 |  |  |  | L/D Max: | 194.953 | at alpha= | 5.5 | deg
Re: | 18000000 |  |  | Cd Min: | 0.09902 | at alpha= | 20 | deg
Mach: | 0 |  |  | Cl=0 at alpha= | -2.2381 | deg
|  |  |  | @ Cl=0.1, Cd= | 0.01918
|  |  |  | @ Cl=0.4, Cd= | 0.0049003
|  |  |  | @ Cl=0.6, Cd= | 0.0049052
alpha (deg) | Cl | Cd | Cm | Cl/Cd
-5 | -0.3183 | 0.00929 | -0.0063 | -34.2626
-4.5 | -0.2529 | 0.0136 | -0.007 | -18.5956
-4 | -0.1925 | 0.01676 | -0.0077 | -11.4857
-3.5 | -0.139 | 0.01599 | -0.0075 | -8.6929
-3 | -0.0793 | 0.02951 | -0.0112 | -2.6872
-2.5 | -0.0276 | 0.02669 | -0.0112 | -1.0341
-2 | 0.0251 | 0.02333 | -0.0108 | 1.0759
-1.5 | 0.0782 | 0.02048 | -0.0103 | 3.8184
1 | 0.3387 | 0.00495 | -0.0021 | 68.4242
2 | 0.4497 | 0.00486 | -0.002 | 92.5309
2.5 | 0.5053 | 0.00486 | -0.002 | 103.9712
3 | 0.5609 | 0.00487 | -0.002 | 115.1745
3.5 | 0.6164 | 0.00492 | -0.0021 | 125.2846
4 | 0.672 | 0.00495 | -0.0022 | 135.7576
4.5 | 0.7273 | 0.00502 | -0.0024 | 144.8805
5 | 0.7826 | 0.00506 | -0.0025 | 154.664
5.5 | 0.8266 | 0.00424 | -0.0008 | 194.9528
6 | 0.8728 | 0.00471 | 0.0007 | 185.3079
6.5 | 0.9297 | 0.00609 | -0.0007 | 152.6601
7 | 0.9918 | 0.00656 | -0.0029 | 151.189
7.5 | 1.0537 | 0.00695 | -0.005 | 151.6115
8 | 1.1103 | 0.00734 | -0.0059 | 151.267
8.5 | 1.1666 | 0.00771 | -0.0069 | 151.31
9 | 1.2221 | 0.00823 | -0.0078 | 148.4933
9.5 | 1.2774 | 0.00881 | -0.0087 | 144.9943
10 | 1.3317 | 0.00955 | -0.0095 | 139.445
10.5 | 1.383 | 0.01062 | -0.0099 | 130.226
11 | 1.4262 | 0.01164 | -0.0087 | 122.5258
11.5 | 1.4682 | 0.01263 | -0.0074 | 116.247
12 | 1.5177 | 0.01267 | -0.0072 | 119.7869
12.5 | 1.5628 | 0.01339 | -0.0066 | 116.714
13 | 1.6067 | 0.01424 | -0.006 | 112.8301
13.5 | 1.6481 | 0.01532 | -0.0053 | 107.5783
14 | 1.6877 | 0.01646 | -0.0044 | 102.5334
14.5 | 1.7265 | 0.01755 | -0.0037 | 98.3761
15 | 1.7599 | 0.01899 | -0.0026 | 92.6751
15.5 | 1.7888 | 0.02049 | -0.0011 | 87.3011
16 | 1.7777 | 0.02606 | -0.0017 | 68.2157
16.5 | 1.7787 | 0.03254 | -0.0053 | 54.662
17 | 1.7379 | 0.044 | -0.0095 | 39.4977
17.5 | 1.7615 | 0.04675 | -0.0103 | 37.6791
18 | 1.7266 | 0.05686 | -0.0132 | 30.3658
18.5 | 1.682 | 0.06891 | -0.0171 | 24.4086
19 | 1.6594 | 0.07838 | -0.0204 | 21.1712
19.5 | 1.633 | 0.0886 | -0.024 | 18.4312
20 | 1.6074 | 0.09902 | -0.0279 | 16.2331

## 116. Re 18M Mach 0.10 (1)
BIGFOIL.COM POLAR EXPORT
NACA45105
NACA45105 |  |  |  | Cl Max: | 1.08 | at alpha= | 9 | deg
JavaFoil+Calcfoil stall+Eppler ext transition |  |  |  | L/D Max: | 193.41 | at alpha= | 6.5 | deg
Re: | 18000000 |  |  | Cd Min: | 0.00484 | at alpha= | 5.5 | deg
Mach: | 0.1 |  |  | Cl=0 at alpha= | -1.8846 | deg
|  |  |  | @ Cl=0.1, Cd= | 0.02861
|  |  |  | @ Cl=0.4, Cd= | 0.0096749
|  |  |  | @ Cl=0.6, Cd= | 0.02658
alpha (deg) | Cl | Cd | Cm | Cl/Cd
-10.5 | -0.067 | 0.06601 | -0.001 | -1.008
-10 | -0.073 | 0.06268 | -0.001 | -1.166
-9.5 | -0.08 | 0.05933 | -0.001 | -1.347
-9 | -0.087 | 0.05604 | -0.001 | -1.555
-8.5 | -0.095 | 0.05333 | 0 | -1.774
-8 | -0.102 | 0.05055 | 0 | -2.021
-7.5 | -0.11 | 0.04774 | 0 | -2.295
-7 | -0.116 | 0.04536 | 0 | -2.568
-6.5 | -0.122 | 0.04322 | 0 | -2.832
-6 | -0.127 | 0.04102 | 0 | -3.092
-5.5 | -0.129 | 0.03898 | 0 | -3.309
-5 | -0.128 | 0.03696 | 0 | -3.461
-4.5 | -0.123 | 0.03521 | 0 | -3.486
-4 | -0.112 | 0.0336 | 0 | -3.339
-3.5 | -0.095 | 0.03315 | 0 | -2.865
-3 | -0.072 | 0.03193 | 0.001 | -2.256
-2.5 | -0.043 | 0.03087 | 0.001 | -1.406
-2 | -0.009 | 0.02991 | 0.001 | -0.31
-1.5 | 0.03 | 0.0303 | 0.001 | 0.981
-1 | 0.073 | 0.02938 | 0.001 | 2.479
-0.5 | 0.12 | 0.02804 | 0.001 | 4.263
0 | 0.206 | 0.01146 | 0.001 | 17.964
0.5 | 0.266 | 0.01065 | 0.001 | 24.982
1 | 0.327 | 0.01016 | 0.001 | 32.163
1.5 | 0.387 | 0.00973 | 0.001 | 39.718
2 | 0.446 | 0.00948 | 0.001 | 47.023
2.5 | 0.503 | 0.00904 | 0.001 | 55.638
3 | 0.56 | 0.00851 | 0.001 | 65.873
3.5 | 0.618 | 0.00793 | 0.001 | 77.889
4 | 0.675 | 0.00722 | 0 | 93.489
4.5 | 0.732 | 0.00675 | 0 | 108.453
5 | 0.788 | 0.00505 | 0 | 156.136
5.5 | 0.845 | 0.00484 | 0 | 174.657
6 | 0.901 | 0.00486 | -0.001 | 185.51
6.5 | 0.951 | 0.00492 | -0.001 | 193.41
7 | 0.998 | 0.00648 | -0.001 | 153.958
7.5 | 1.036 | 0.00657 | -0.001 | 157.561
8 | 1.063 | 0.00668 | -0.002 | 159.133
8.5 | 1.078 | 0.00666 | -0.002 | 161.963
9 | 1.08 | 0.00689 | -0.002 | 156.66
9.5 | 1.067 | 0.00701 | -0.003 | 152.35
10 | 1.033 | 0.01055 | -0.003 | 97.92
10.5 | 0.984 | 0.01144 | -0.003 | 85.979
11 | 0.923 | 0.01284 | -0.004 | 71.898
11.5 | 0.857 | 0.01449 | -0.004 | 59.161
12 | 0.788 | 0.01638 | -0.005 | 48.108
12.5 | 0.719 | 0.01845 | -0.005 | 38.946
13 | 0.65 | 0.02087 | -0.005 | 31.155
13.5 | 0.585 | 0.02355 | -0.006 | 24.821
14 | 0.523 | 0.02658 | -0.006 | 19.678

## 117. Re 18M Mach 0.10 (2)
BIGFOIL.COM POLAR EXPORT
NACA45105
NACA45105 |  |  |  | Cl Max: | 1.7585 | at alpha= | 15.5 | deg
XFOIL ncrit=9 |  |  |  | L/D Max: | 196.203 | at alpha= | 5.5 | deg
Re: | 18000000 |  |  | Cd Min: | 0.11153 | at alpha= | 20 | deg
Mach: | 0.1 |  |  | Cl=0 at alpha= | -2.2391 | deg
|  |  |  | @ Cl=0.1, Cd= | 0.01938
|  |  |  | @ Cl=0.4, Cd= | 0.0048881
|  |  |  | @ Cl=0.6, Cd= | 0.0049118
alpha (deg) | Cl | Cd | Cm | Cl/Cd
-4 | -0.215 | 0.00733 | -0.0058 | -29.3315
-3.5 | -0.1595 | 0.00686 | -0.0053 | -23.2507
-3 | -0.1033 | 0.00673 | -0.0049 | -15.3492
-2.5 | -0.0276 | 0.02691 | -0.0114 | -1.0256
-2 | 0.0253 | 0.02367 | -0.011 | 1.0689
-1.5 | 0.0788 | 0.02065 | -0.0104 | 3.816
1 | 0.3408 | 0.00495 | -0.0022 | 68.8485
1.5 | 0.3965 | 0.00489 | -0.002 | 81.0838
2 | 0.4525 | 0.00486 | -0.002 | 93.107
2.5 | 0.5084 | 0.00487 | -0.002 | 104.3943
3 | 0.5644 | 0.00488 | -0.002 | 115.6557
3.5 | 0.6203 | 0.00493 | -0.0021 | 125.8215
4 | 0.6762 | 0.00496 | -0.0022 | 136.3306
4.5 | 0.7319 | 0.00503 | -0.0023 | 145.507
5 | 0.7876 | 0.00507 | -0.0025 | 155.3452
5.5 | 0.8319 | 0.00424 | -0.0007 | 196.2028
6 | 0.8785 | 0.00472 | 0.0008 | 186.1229
6.5 | 0.9357 | 0.00613 | -0.0006 | 152.6427
7 | 0.9983 | 0.0066 | -0.0027 | 151.2576
7.5 | 1.0608 | 0.007 | -0.0048 | 151.5429
8.5 | 1.1748 | 0.00777 | -0.0066 | 151.1969
9 | 1.2309 | 0.00831 | -0.0075 | 148.1227
9.5 | 1.2867 | 0.00897 | -0.0083 | 143.4448
10 | 1.3411 | 0.00987 | -0.009 | 135.8764
10.5 | 1.3896 | 0.01127 | -0.0089 | 123.3008
11 | 1.4313 | 0.01253 | -0.0073 | 114.2298
11.5 | 1.4716 | 0.01373 | -0.0057 | 107.1814
12 | 1.5238 | 0.01358 | -0.0057 | 112.2091
12.5 | 1.5692 | 0.01434 | -0.0051 | 109.4282
13 | 1.6127 | 0.0153 | -0.0043 | 105.4052
13.5 | 1.6518 | 0.01662 | -0.0033 | 99.3863
14 | 1.6892 | 0.01795 | -0.0023 | 94.1058
14.5 | 1.7252 | 0.01925 | -0.0013 | 89.6208
15 | 1.7445 | 0.02126 | 0.0012 | 82.0555
15.5 | 1.7585 | 0.02478 | -0.0001 | 70.9645
16 | 1.7297 | 0.03552 | -0.0059 | 48.6965
16.5 | 1.716 | 0.04337 | -0.0086 | 39.5665
17 | 1.6326 | 0.05968 | -0.0134 | 27.3559
17.5 | 1.6933 | 0.05783 | -0.0128 | 29.2807
18 | 1.6602 | 0.0684 | -0.0163 | 24.2719
18.5 | 1.6151 | 0.08119 | -0.0207 | 19.8928
19 | 1.5968 | 0.09045 | -0.0241 | 17.654
19.5 | 1.5679 | 0.1015 | -0.0282 | 15.4473
20 | 1.5475 | 0.11153 | -0.0322 | 13.8752

## 118. Re 18M Mach 0.25 (1)
BIGFOIL.COM POLAR EXPORT
NACA45105
NACA45105 |  |  |  | Cl Max: | 1.078 | at alpha= | 8.5 | deg
JavaFoil+Calcfoil stall+Eppler ext transition |  |  |  | L/D Max: | 193.742 | at alpha= | 6.5 | deg
Re: | 18000000 |  |  | Cd Min: | 0.00494 | at alpha= | 5.5 | deg
Mach: | 0.25 |  |  | Cl=0 at alpha= | -1.8816 | deg
|  |  |  | @ Cl=0.1, Cd= | 0.02931
|  |  |  | @ Cl=0.4, Cd= | 0.02931
|  |  |  | @ Cl=0.6, Cd= | 0.02931
alpha (deg) | Cl | Cd | Cm | Cl/Cd
-20 | -0.098 | 0.16347 | -0.006 | -0.6
-19.5 | -0.095 | 0.15731 | -0.006 | -0.607
-19 | -0.093 | 0.15001 | -0.005 | -0.619
-18.5 | -0.09 | 0.14028 | -0.005 | -0.644
-18 | -0.088 | 0.13458 | -0.005 | -0.652
-17.5 | -0.085 | 0.13 | -0.004 | -0.654
-17 | -0.082 | 0.12391 | -0.004 | -0.665
-16.5 | -0.08 | 0.11852 | -0.004 | -0.673
-16 | -0.077 | 0.11288 | -0.004 | -0.683
-15.5 | -0.074 | 0.10774 | -0.003 | -0.691
-15 | -0.072 | 0.10316 | -0.003 | -0.696
-14.5 | -0.069 | 0.0983 | -0.003 | -0.703
-14 | -0.066 | 0.09185 | -0.003 | -0.724
-13.5 | -0.064 | 0.08908 | -0.002 | -0.716
-13 | -0.061 | 0.08464 | -0.002 | -0.722
-12.5 | -0.058 | 0.07998 | -0.002 | -0.73
-12 | -0.056 | 0.07587 | -0.002 | -0.734
-11.5 | -0.053 | 0.07259 | -0.001 | -0.73
-11 | -0.05 | 0.06858 | -0.001 | -0.733
-10.5 | -0.048 | 0.065 | -0.001 | -0.732
-10 | -0.045 | 0.06256 | -0.001 | -0.716
-9.5 | -0.042 | 0.05925 | -0.001 | -0.71
-9 | -0.039 | 0.05625 | -0.001 | -0.699
-8.5 | -0.037 | 0.05328 | 0 | -0.687
-8 | -0.034 | 0.05027 | 0 | -0.674
-7.5 | -0.031 | 0.04738 | 0 | -0.657
-7 | -0.028 | 0.04539 | 0 | -0.625
-6.5 | -0.026 | 0.04313 | 0 | -0.594
-6 | -0.023 | 0.04104 | 0 | -0.557
-5.5 | -0.02 | 0.03904 | 0 | -0.515
-5 | -0.051 | 0.03746 | 0 | -1.351
-4.5 | -0.069 | 0.03553 | 0 | -1.954
-4 | -0.077 | 0.034 | 0 | -2.271
-3.5 | -0.074 | 0.03353 | 0.001 | -2.199
-3 | -0.061 | 0.03223 | 0.001 | -1.894
-2.5 | -0.039 | 0.03125 | 0.001 | -1.253
-2 | -0.009 | 0.03032 | 0.001 | -0.289
-1.5 | 0.029 | 0.02932 | 0.001 | 0.987
-1 | 0.072 | 0.02986 | 0.001 | 2.426
-0.5 | 0.12 | 0.02862 | 0.001 | 4.202
0 | 0.21 | 0.01162 | 0.001 | 18.045
0.5 | 0.272 | 0.01088 | 0.001 | 25.03
1 | 0.335 | 0.01034 | 0.001 | 32.397
1.5 | 0.397 | 0.00991 | 0.001 | 40.08
2 | 0.458 | 0.00963 | 0.001 | 47.572
2.5 | 0.517 | 0.00919 | 0.001 | 56.281
3 | 0.576 | 0.00865 | 0.001 | 66.598
3.5 | 0.634 | 0.00806 | 0.001 | 78.702
4 | 0.693 | 0.00732 | 0 | 94.679
4.5 | 0.751 | 0.00684 | 0 | 109.851
5 | 0.81 | 0.00514 | 0 | 157.389
5.5 | 0.868 | 0.00494 | 0 | 175.784
6 | 0.925 | 0.00496 | -0.001 | 186.413
6.5 | 0.976 | 0.00504 | -0.001 | 193.742
7 | 1.022 | 0.0067 | -0.001 | 152.458
7.5 | 1.057 | 0.00683 | -0.001 | 154.766
8 | 1.076 | 0.00696 | -0.002 | 154.706
8.5 | 1.078 | 0.00697 | -0.002 | 154.761
9 | 1.058 | 0.0071 | -0.002 | 148.927
9.5 | 1.003 | 0.01071 | -0.003 | 93.669
10 | 0.923 | 0.01183 | -0.003 | 78.077
10.5 | 0.822 | 0.01345 | -0.003 | 61.126
11 | 0.705 | 0.01533 | -0.004 | 45.978
11.5 | 0.576 | 0.01734 | -0.004 | 33.243
12 | 0.439 | 0.01988 | -0.005 | 22.092
12.5 | 0.291 | 0.02251 | -0.005 | 12.938
13 | 0.096 | 0.02554 | -0.005 | 3.758
13.5 | 0.098 | 0.02931 | -0.006 | 3.358

## 119. Re 18M Mach 0.25 (2)
BIGFOIL.COM POLAR EXPORT
NACA45105
NACA45105 |  |  |  | Cl Max: | 1.4053 | at alpha= | 12.5 | deg
XFOIL ncrit=9 |  |  |  | L/D Max: | 202.183 | at alpha= | 5.5 | deg
Re: | 18000000 |  |  | Cd Min: | 0.16016 | at alpha= | 17 | deg
Mach: | 0.25 |  |  | Cl=0 at alpha= | -99 | deg
|  |  |  | @ Cl=0.1, Cd= | 0.020892
|  |  |  | @ Cl=0.4, Cd= | 0.0049257
|  |  |  | @ Cl=0.6, Cd= | 0.0049168
alpha (deg) | Cl | Cd | Cm | Cl/Cd
-2 | 0.0267 | 0.02489 | -0.0119 | 1.0727
-1.5 | 0.0819 | 0.02181 | -0.0114 | 3.7552
-1 | 0.1375 | 0.01899 | -0.0106 | 7.2407
1 | 0.3525 | 0.005 | -0.0025 | 70.5
1.5 | 0.41 | 0.00491 | -0.0022 | 83.5031
2 | 0.468 | 0.00488 | -0.0021 | 95.9016
2.5 | 0.5258 | 0.0049 | -0.002 | 107.3061
3 | 0.5838 | 0.0049 | -0.002 | 119.1429
3.5 | 0.6417 | 0.00496 | -0.002 | 129.375
4 | 0.6997 | 0.00499 | -0.0021 | 140.2204
4.5 | 0.7575 | 0.00506 | -0.0022 | 149.7036
5.5 | 0.8613 | 0.00426 | -0.0002 | 202.1831
6.5 | 0.9691 | 0.00633 | 0.0001 | 153.0964
7 | 1.0349 | 0.00682 | -0.0019 | 151.7449
7.5 | 1.1006 | 0.00726 | -0.0038 | 151.5978
8 | 1.1609 | 0.00766 | -0.0045 | 151.5535
8.5 | 1.2205 | 0.00828 | -0.0051 | 147.4034
9 | 1.2799 | 0.00899 | -0.0056 | 142.3693
9.5 | 1.3354 | 0.01076 | -0.0059 | 124.1078
10 | 1.3721 | 0.01435 | -0.0042 | 95.6167
11 | 1.4028 | 0.02198 | 0.004 | 63.8217
12 | 1.4012 | 0.03326 | 0.0021 | 42.1287
12.5 | 1.4053 | 0.03947 | -0.0006 | 35.6043
13 | 1.3962 | 0.047 | -0.0032 | 29.7064
13.5 | 1.3531 | 0.0585 | -0.0065 | 23.1299
14 | 1.3427 | 0.06682 | -0.01 | 20.0943
14.5 | 1.3346 | 0.07539 | -0.0139 | 17.7026
15 | 1.3075 | 0.08709 | -0.0188 | 15.0132
15.5 | 1.3119 | 0.09437 | -0.0223 | 13.9017
16 | 1.2141 | 0.11904 | -0.0329 | 10.1991
16.5 | 1.1961 | 0.1312 | -0.0388 | 9.1166
17 | 1.1063 | 0.16016 | -0.053 | 6.9075
17.5 | 1.1933 | 0.14932 | -0.0477 | 7.9916

## 120. Re 18M Mach 0.50 (1)
BIGFOIL.COM POLAR EXPORT
NACA45105
NACA45105 |  |  |  | Cl Max: | 1.21 | at alpha= | 20 | deg
JavaFoil+Calcfoil stall+Eppler ext transition |  |  |  | L/D Max: | 184.328 | at alpha= | 6 | deg
Re: | 18000000 |  |  | Cd Min: | 0.00555 | at alpha= | 5.5 | deg
Mach: | 0.5 |  |  | Cl=0 at alpha= | -1.8704 | deg
|  |  |  | @ Cl=0.1, Cd= | 0.024757
|  |  |  | @ Cl=0.4, Cd= | 0.011068
|  |  |  | @ Cl=0.6, Cd= | 0.0095771
alpha (deg) | Cl | Cd | Cm | Cl/Cd
-20 | -0.913 | 0.15079 | -0.008 | -6.054
-19.5 | -0.89 | 0.14046 | -0.007 | -6.334
-19 | -0.866 | 0.13212 | -0.007 | -6.557
-18.5 | -0.843 | 0.12471 | -0.006 | -6.758
-18 | -0.816 | 0.12962 | -0.006 | -6.292
-17.5 | -0.792 | 0.1194 | -0.005 | -6.632
-17 | -0.768 | 0.11122 | -0.005 | -6.91
-16.5 | -0.745 | 0.10414 | -0.005 | -7.154
-16 | -0.721 | 0.09755 | -0.005 | -7.395
-15.5 | -0.694 | 0.09904 | -0.004 | -7.006
-15 | -0.67 | 0.09162 | -0.004 | -7.316
-14.5 | -0.647 | 0.08491 | -0.004 | -7.62
-14 | -0.624 | 0.07896 | -0.003 | -7.897
-13.5 | -0.595 | 0.0819 | -0.003 | -7.266
-13 | -0.57 | 0.07774 | -0.003 | -7.334
-12.5 | -0.546 | 0.07292 | -0.002 | -7.483
-12 | -0.522 | 0.06722 | -0.002 | -7.764
-11.5 | -0.495 | 0.06763 | -0.002 | -7.317
-11 | -0.47 | 0.0641 | -0.002 | -7.327
-10.5 | -0.445 | 0.0605 | -0.001 | -7.348
-10 | -0.42 | 0.05637 | -0.001 | -7.447
-9.5 | -0.394 | 0.05613 | -0.001 | -7.011
-9 | -0.368 | 0.05298 | -0.001 | -6.95
-8.5 | -0.343 | 0.04983 | -0.001 | -6.881
-8 | -0.318 | 0.04675 | 0 | -6.793
-7.5 | -0.291 | 0.04632 | 0 | -6.288
-7 | -0.266 | 0.04346 | 0 | -6.116
-6.5 | -0.24 | 0.04099 | 0 | -5.861
-6 | -0.215 | 0.0387 | 0 | -5.546
-5.5 | -0.188 | 0.03814 | 0 | -4.939
-5 | -0.163 | 0.036 | 0 | -4.52
-4.5 | -0.137 | 0.03428 | 0 | -3.991
-4 | -0.111 | 0.03391 | 0.001 | -3.263
-3.5 | -0.085 | 0.03227 | 0.001 | -2.627
-3 | -0.059 | 0.03085 | 0.001 | -1.905
-2.5 | -0.033 | 0.03068 | 0.001 | -1.063
-2 | -0.007 | 0.03063 | 0.001 | -0.213
-1.5 | 0.02 | 0.03031 | 0.001 | 0.648
-1 | 0.046 | 0.02955 | 0.001 | 1.552
-0.5 | 0.072 | 0.02932 | 0.001 | 2.459
0 | 0.21 | 0.00683 | 0.001 | 30.688
0.5 | 0.294 | 0.00683 | 0.001 | 42.987
1 | 0.37 | 0.01131 | 0.001 | 32.707
1.5 | 0.442 | 0.01073 | 0.001 | 41.19
2 | 0.511 | 0.01017 | 0.001 | 50.251
2.5 | 0.577 | 0.00972 | 0.001 | 59.391
3 | 0.643 | 0.00931 | 0.001 | 68.994
3.5 | 0.708 | 0.00871 | 0.001 | 81.313
4 | 0.773 | 0.00783 | 0 | 98.673
4.5 | 0.838 | 0.00731 | 0 | 114.673
5 | 0.903 | 0.00564 | 0 | 159.939
5.5 | 0.967 | 0.00555 | 0 | 174.176
6 | 1.03 | 0.00559 | -0.001 | 184.328
6.5 | 1.079 | 0.00762 | -0.001 | 141.511
7 | 1.103 | 0.00977 | -0.001 | 112.882
7.5 | 1.063 | 0.01101 | -0.002 | 96.516
8 | 0.629 | 0.01274 | -0.002 | 49.382
8.5 | 0.654 | 0.0147 | -0.002 | 44.465
9 | 0.679 | 0.01682 | -0.003 | 40.379
9.5 | 0.705 | 0.01903 | -0.003 | 37.068
10 | 0.73 | 0.02233 | -0.003 | 32.676
10.5 | 0.756 | 0.02486 | -0.004 | 30.423
11 | 0.783 | 0.02729 | -0.004 | 28.706
11.5 | 0.807 | 0.03188 | -0.004 | 25.323
12 | 0.835 | 0.03446 | -0.005 | 24.221
12.5 | 0.862 | 0.03713 | -0.005 | 23.225
13 | 0.885 | 0.04404 | -0.006 | 20.085
13.5 | 0.913 | 0.04611 | -0.006 | 19.811
14 | 0.941 | 0.04889 | -0.007 | 19.256
14.5 | 0.965 | 0.05577 | -0.007 | 17.307
15 | 0.992 | 0.06045 | -0.008 | 16.404
15.5 | 1.013 | 0.07059 | -0.008 | 14.35
16 | 1.035 | 0.07997 | -0.008 | 12.947
16.5 | 1.054 | 0.09317 | -0.009 | 11.315
17 | 1.073 | 0.10721 | -0.009 | 10.009
17.5 | 1.083 | 0.13308 | -0.009 | 8.137
18 | 1.104 | 0.14893 | -0.009 | 7.41
18.5 | 1.125 | 0.16663 | -0.01 | 6.754
19 | 1.152 | 0.17874 | -0.01 | 6.444
19.5 | 1.18 | 0.1894 | -0.011 | 6.233
20 | 1.21 | 0.19695 | -0.011 | 6.144

## 121. Re 18M Mach 0.50 (2)
BIGFOIL.COM POLAR EXPORT
NACA45105
NACA45105 |  |  |  | Cl Max: | 1.3925 | at alpha= | 8.5 | deg
XFOIL ncrit=9 |  |  |  | L/D Max: | 227.068 | at alpha= | 5.5 | deg
Re: | 18000000 |  |  | Cd Min: | 0.12598 | at alpha= | 13.5 | deg
Mach: | 0.5 |  |  | Cl=0 at alpha= | -99 | deg
|  |  |  | @ Cl=0.1, Cd= | 0.024538
|  |  |  | @ Cl=0.4, Cd= | 0.009199
|  |  |  | @ Cl=0.6, Cd= | 0.00501
alpha (deg) | Cl | Cd | Cm | Cl/Cd
-1.5 | 0.0985 | 0.02461 | -0.0141 | 4.0024
-1 | 0.1617 | 0.02159 | -0.0135 | 7.4896
-0.5 | 0.2254 | 0.01941 | -0.013 | 11.6126
1.5 | 0.4718 | 0.005 | -0.0029 | 94.36
2 | 0.5389 | 0.00501 | -0.0024 | 107.5649
2.5 | 0.6059 | 0.00501 | -0.0021 | 120.9381
3 | 0.673 | 0.00505 | -0.0018 | 133.2673
3.5 | 0.7405 | 0.0051 | -0.0016 | 145.1961
4 | 0.8082 | 0.00518 | -0.0014 | 156.0232
4.5 | 0.8764 | 0.00527 | -0.0011 | 166.2998
5 | 0.9453 | 0.00536 | -0.0007 | 176.3619
5.5 | 0.9991 | 0.0044 | 0.0024 | 227.0682
6 | 1.0593 | 0.0049 | 0.0047 | 216.1837
6.5 | 1.1259 | 0.00723 | 0.0043 | 155.7261
7.5 | 1.2895 | 0.00858 | 0.0022 | 150.2914
8.5 | 1.3925 | 0.01767 | 0.0029 | 78.8059
9 | 1.3692 | 0.02671 | 0.0002 | 51.2617
9.5 | 1.3377 | 0.03546 | -0.0003 | 37.7242
10 | 1.313 | 0.04366 | -0.0008 | 30.0733
10.5 | 1.284 | 0.05265 | -0.002 | 24.3875
11 | 1.253 | 0.06289 | -0.0051 | 19.9237
11.5 | 1.2229 | 0.07407 | -0.0095 | 16.5101
12 | 1.1907 | 0.08632 | -0.0149 | 13.794
12.5 | 1.1603 | 0.09902 | -0.0208 | 11.7178
13 | 1.1311 | 0.11227 | -0.0271 | 10.0748
13.5 | 1.1042 | 0.12598 | -0.0338 | 8.7649

## 122. Re 20M Mach 0.00 (1)
BIGFOIL.COM POLAR EXPORT
NACA45105
NACA45105 |  |  |  | Cl Max: | 1.082 | at alpha= | 9 | deg
JavaFoil+Calcfoil stall+Eppler ext transition |  |  |  | L/D Max: | 193.152 | at alpha= | 6.5 | deg
Re: | 20000000 |  |  | Cd Min: | 0.00482 | at alpha= | 5.5 | deg
Mach: | 0 |  |  | Cl=0 at alpha= | -1.8846 | deg
|  |  |  | @ Cl=0.1, Cd= | 0.027561
|  |  |  | @ Cl=0.4, Cd= | 0.0095364
|  |  |  | @ Cl=0.6, Cd= | 0.0248
alpha (deg) | Cl | Cd | Cm | Cl/Cd
-11 | -0.084 | 0.06943 | -0.001 | -1.215
-10.5 | -0.09 | 0.06573 | -0.001 | -1.369
-10 | -0.096 | 0.06195 | -0.001 | -1.549
-9.5 | -0.102 | 0.05871 | -0.001 | -1.74
-9 | -0.109 | 0.05583 | -0.001 | -1.944
-8.5 | -0.115 | 0.05288 | 0 | -2.174
-8 | -0.121 | 0.05017 | 0 | -2.418
-7.5 | -0.127 | 0.04749 | 0 | -2.68
-7 | -0.133 | 0.04514 | 0 | -2.935
-6.5 | -0.137 | 0.04295 | 0 | -3.18
-6 | -0.139 | 0.04061 | 0 | -3.423
-5.5 | -0.139 | 0.03839 | 0 | -3.622
-5 | -0.136 | 0.03667 | 0 | -3.703
-4.5 | -0.129 | 0.03493 | 0 | -3.679
-4 | -0.116 | 0.03455 | 0 | -3.361
-3.5 | -0.097 | 0.03294 | 0 | -2.957
-3 | -0.073 | 0.03189 | 0.001 | -2.298
-2.5 | -0.044 | 0.03062 | 0.001 | -1.434
-2 | -0.009 | 0.03108 | 0.001 | -0.301
-1.5 | 0.03 | 0.03002 | 0.001 | 0.993
-1 | 0.073 | 0.0289 | 0.001 | 2.524
-0.5 | 0.12 | 0.02657 | 0.001 | 4.522
0 | 0.205 | 0.01129 | 0.001 | 18.17
0.5 | 0.265 | 0.0105 | 0.001 | 25.233
1 | 0.325 | 0.01001 | 0.001 | 32.485
1.5 | 0.385 | 0.0096 | 0.001 | 40.065
2 | 0.444 | 0.00935 | 0.001 | 47.45
2.5 | 0.501 | 0.00894 | 0.001 | 56.032
3 | 0.558 | 0.0084 | 0.001 | 66.391
3.5 | 0.615 | 0.00784 | 0.001 | 78.373
4 | 0.671 | 0.00713 | 0 | 94.136
4.5 | 0.728 | 0.00668 | 0 | 108.982
5 | 0.785 | 0.00504 | 0 | 155.513
5.5 | 0.841 | 0.00482 | 0 | 174.477
6 | 0.897 | 0.00484 | -0.001 | 185.231
6.5 | 0.947 | 0.0049 | -0.001 | 193.152
7 | 0.993 | 0.00637 | -0.001 | 156.049
7.5 | 1.032 | 0.00646 | -0.001 | 159.788
8 | 1.06 | 0.00655 | -0.002 | 161.889
8.5 | 1.077 | 0.00652 | -0.002 | 165.211
9 | 1.082 | 0.00673 | -0.002 | 160.744
9.5 | 1.073 | 0.00683 | -0.003 | 157.022
10 | 1.049 | 0.01026 | -0.003 | 102.224
10.5 | 1.006 | 0.01088 | -0.003 | 92.469
11 | 0.952 | 0.012 | -0.004 | 79.399
11.5 | 0.892 | 0.0135 | -0.004 | 66.112
12 | 0.829 | 0.01534 | -0.005 | 54.051
12.5 | 0.766 | 0.01715 | -0.005 | 44.651
13 | 0.702 | 0.0196 | -0.005 | 35.808
13.5 | 0.641 | 0.02203 | -0.006 | 29.089
14 | 0.583 | 0.0248 | -0.006 | 23.505

## 123. Re 20M Mach 0.00 (2)
BIGFOIL.COM POLAR EXPORT
NACA45105
NACA45105 |  |  |  | Cl Max: | 1.8059 | at alpha= | 16.5 | deg
XFOIL ncrit=9 |  |  |  | L/D Max: | 182.15 | at alpha= | 6 | deg
Re: | 20000000 |  |  | Cd Min: | 0.09434 | at alpha= | 20 | deg
Mach: | 0 |  |  | Cl=0 at alpha= | -2.0883 | deg
|  |  |  | @ Cl=0.1, Cd= | 0.0068227
|  |  |  | @ Cl=0.4, Cd= | 0.0048167
|  |  |  | @ Cl=0.6, Cd= | 0.0048453
alpha (deg) | Cl | Cd | Cm | Cl/Cd
-5 | -0.3204 | 0.00852 | -0.0061 | -37.6056
-4.5 | -0.2675 | 0.00738 | -0.0054 | -36.2466
-4 | -0.2132 | 0.00677 | -0.0049 | -31.4919
-3.5 | -0.1583 | 0.00641 | -0.0045 | -24.6958
-3 | -0.103 | 0.00622 | -0.0042 | -16.5595
-2.5 | -0.0466 | 0.00641 | -0.0042 | -7.2699
-2 | 0.01 | 0.00667 | -0.0042 | 1.4993
-1 | 0.122 | 0.00686 | -0.0041 | 17.7843
1 | 0.3384 | 0.00486 | -0.002 | 69.6296
1.5 | 0.3939 | 0.00482 | -0.0019 | 81.722
2 | 0.4496 | 0.00479 | -0.0019 | 93.8622
2.5 | 0.5051 | 0.00481 | -0.0019 | 105.0104
3 | 0.5608 | 0.00481 | -0.002 | 116.5904
3.5 | 0.6163 | 0.00486 | -0.0021 | 126.8107
4 | 0.6719 | 0.00489 | -0.0022 | 137.4029
4.5 | 0.7273 | 0.00495 | -0.0023 | 146.9293
5 | 0.7825 | 0.00502 | -0.0025 | 155.8765
5.5 | 0.836 | 0.00527 | -0.0025 | 158.6338
6 | 0.8725 | 0.00479 | 0.0007 | 182.1503
6.5 | 0.9264 | 0.00601 | 0.0001 | 154.1431
7 | 0.9894 | 0.00645 | -0.0023 | 153.3953
7.5 | 1.0517 | 0.00683 | -0.0045 | 153.9824
8.5 | 1.1648 | 0.00757 | -0.0064 | 153.8705
9 | 1.2204 | 0.00806 | -0.0072 | 151.4144
9.5 | 1.2758 | 0.00858 | -0.0082 | 148.6946
10 | 1.3305 | 0.00919 | -0.009 | 144.7769
10.5 | 1.3842 | 0.00995 | -0.0099 | 139.1156
11 | 1.4329 | 0.01074 | -0.0097 | 133.4171
11.5 | 1.4786 | 0.01136 | -0.0089 | 130.1585
12 | 1.5232 | 0.01198 | -0.0079 | 127.1452
12.5 | 1.5679 | 0.01273 | -0.0072 | 123.1658
13 | 1.6122 | 0.01358 | -0.0066 | 118.7187
13.5 | 1.6547 | 0.01458 | -0.0059 | 113.4911
14 | 1.6955 | 0.01566 | -0.0052 | 108.2695
14.5 | 1.7349 | 0.01675 | -0.0044 | 103.5761
15 | 1.7703 | 0.01809 | -0.0034 | 97.8607
15.5 | 1.8022 | 0.01954 | -0.0023 | 92.2313
16 | 1.8015 | 0.02304 | -0.0001 | 78.1901
16.5 | 1.8059 | 0.02881 | -0.0036 | 62.6831
17 | 1.7837 | 0.03815 | -0.0076 | 46.7549
17.5 | 1.7895 | 0.04326 | -0.0094 | 41.3662
18 | 1.7585 | 0.05285 | -0.0121 | 33.2734
18.5 | 1.7162 | 0.06417 | -0.0156 | 26.7446
19 | 1.6901 | 0.07397 | -0.0189 | 22.8485
19.5 | 1.6611 | 0.08448 | -0.0226 | 19.6626
20 | 1.6382 | 0.09434 | -0.0262 | 17.3649

## 124. Re 20M Mach 0.10 (1)
BIGFOIL.COM POLAR EXPORT
NACA45105
NACA45105 |  |  |  | Cl Max: | 1.08 | at alpha= | 9 | deg
JavaFoil+Calcfoil stall+Eppler ext transition |  |  |  | L/D Max: | 193.307 | at alpha= | 6.5 | deg
Re: | 20000000 |  |  | Cd Min: | 0.00484 | at alpha= | 5.5 | deg
Mach: | 0.1 |  |  | Cl=0 at alpha= | -1.8846 | deg
|  |  |  | @ Cl=0.1, Cd= | 0.027963
|  |  |  | @ Cl=0.4, Cd= | 0.0095749
|  |  |  | @ Cl=0.6, Cd= | 0.02571
alpha (deg) | Cl | Cd | Cm | Cl/Cd
-10.5 | -0.067 | 0.06607 | -0.001 | -1.008
-10 | -0.073 | 0.06224 | -0.001 | -1.174
-9.5 | -0.08 | 0.05893 | -0.001 | -1.357
-9 | -0.087 | 0.05582 | -0.001 | -1.562
-8.5 | -0.095 | 0.05309 | 0 | -1.782
-8 | -0.102 | 0.05031 | 0 | -2.031
-7.5 | -0.11 | 0.04749 | 0 | -2.308
-7 | -0.117 | 0.04521 | 0 | -2.577
-6.5 | -0.122 | 0.04298 | 0 | -2.848
-6 | -0.127 | 0.0409 | 0 | -3.101
-5.5 | -0.129 | 0.03875 | 0 | -3.329
-5 | -0.128 | 0.03678 | 0 | -3.479
-4.5 | -0.123 | 0.03503 | 0 | -3.504
-4 | -0.112 | 0.03354 | 0 | -3.346
-3.5 | -0.095 | 0.03301 | 0 | -2.877
-3 | -0.072 | 0.03184 | 0.001 | -2.263
-2.5 | -0.043 | 0.0307 | 0.001 | -1.414
-2 | -0.009 | 0.02974 | 0.001 | -0.312
-1.5 | 0.03 | 0.03015 | 0.001 | 0.987
-1 | 0.073 | 0.02906 | 0.001 | 2.509
-0.5 | 0.12 | 0.02715 | 0.001 | 4.419
0 | 0.206 | 0.01133 | 0.001 | 18.169
0.5 | 0.266 | 0.01054 | 0.001 | 25.254
1 | 0.327 | 0.01004 | 0.001 | 32.533
1.5 | 0.387 | 0.00963 | 0.001 | 40.14
2 | 0.446 | 0.00938 | 0.001 | 47.54
2.5 | 0.503 | 0.00896 | 0.001 | 56.162
3 | 0.56 | 0.00842 | 0.001 | 66.535
3.5 | 0.618 | 0.00787 | 0.001 | 78.517
4 | 0.675 | 0.00715 | 0 | 94.369
4.5 | 0.732 | 0.0067 | 0 | 109.231
5 | 0.788 | 0.00506 | 0 | 155.837
5.5 | 0.845 | 0.00484 | 0 | 174.732
6 | 0.901 | 0.00486 | -0.001 | 185.469
6.5 | 0.951 | 0.00492 | -0.001 | 193.307
7 | 0.998 | 0.0064 | -0.001 | 155.776
7.5 | 1.036 | 0.00649 | -0.001 | 159.515
8 | 1.063 | 0.0066 | -0.002 | 161.208
8.5 | 1.078 | 0.00657 | -0.002 | 164.155
9 | 1.08 | 0.0068 | -0.002 | 158.879
9.5 | 1.067 | 0.0069 | -0.003 | 154.602
10 | 1.036 | 0.01035 | -0.003 | 100.068
10.5 | 0.987 | 0.01112 | -0.003 | 88.72
11 | 0.926 | 0.0124 | -0.004 | 74.679
11.5 | 0.86 | 0.01399 | -0.004 | 61.433
12 | 0.79 | 0.01589 | -0.005 | 49.725
12.5 | 0.72 | 0.01778 | -0.005 | 40.531
13 | 0.652 | 0.02012 | -0.005 | 32.387
13.5 | 0.586 | 0.02287 | -0.006 | 25.606
14 | 0.524 | 0.02571 | -0.006 | 20.392

## 125. Re 20M Mach 0.10 (2)
BIGFOIL.COM POLAR EXPORT
NACA45105
NACA45105 |  |  |  | Cl Max: | 1.7804 | at alpha= | 15.5 | deg
XFOIL ncrit=9 |  |  |  | L/D Max: | 160.248 | at alpha= | 5.5 | deg
Re: | 20000000 |  |  | Cd Min: | 0.10648 | at alpha= | 20 | deg
Mach: | 0.1 |  |  | Cl=0 at alpha= | -2.0857 | deg
|  |  |  | @ Cl=0.1, Cd= | 0.0084396
|  |  |  | @ Cl=0.4, Cd= | 0.004818
|  |  |  | @ Cl=0.6, Cd= | 0.0048419
alpha (deg) | Cl | Cd | Cm | Cl/Cd
-4.5 | -0.269 | 0.00847 | -0.0065 | -31.7591
-4 | -0.2157 | 0.00709 | -0.0057 | -30.4231
-3.5 | -0.1604 | 0.00659 | -0.0051 | -24.3399
-3 | -0.1044 | 0.00635 | -0.0047 | -16.4409
-2.5 | -0.0474 | 0.00655 | -0.0046 | -7.2366
-2 | 0.0098 | 0.00682 | -0.0045 | 1.437
-1 | 0.1262 | 0.00891 | -0.0051 | 14.1639
1 | 0.3405 | 0.00486 | -0.0021 | 70.0617
1.5 | 0.3963 | 0.00482 | -0.002 | 82.2199
2 | 0.4524 | 0.00479 | -0.0019 | 94.4468
2.5 | 0.5083 | 0.00481 | -0.0019 | 105.6757
3 | 0.5643 | 0.00481 | -0.002 | 117.3181
3.5 | 0.6202 | 0.00486 | -0.0021 | 127.6132
4 | 0.6761 | 0.0049 | -0.0022 | 137.9796
4.5 | 0.7319 | 0.00495 | -0.0023 | 147.8586
5 | 0.7875 | 0.00503 | -0.0025 | 156.5606
5.5 | 0.8413 | 0.00525 | -0.0024 | 160.2476
6.5 | 0.9324 | 0.00605 | 0.0002 | 154.1157
7 | 0.9959 | 0.00649 | -0.0021 | 153.4515
7.5 | 1.0588 | 0.00688 | -0.0043 | 153.8953
8 | 1.1162 | 0.00724 | -0.0052 | 154.1713
8.5 | 1.173 | 0.00763 | -0.0061 | 153.7353
9 | 1.2292 | 0.00814 | -0.0069 | 151.0074
9.5 | 1.2851 | 0.0087 | -0.0078 | 147.7126
10 | 1.3403 | 0.00941 | -0.0086 | 142.4336
10.5 | 1.3939 | 0.01037 | -0.0093 | 134.4166
11 | 1.4406 | 0.01134 | -0.0086 | 127.037
11.5 | 1.4837 | 0.01232 | -0.0073 | 120.4302
12 | 1.5313 | 0.01264 | -0.0066 | 121.1472
12.5 | 1.5765 | 0.01346 | -0.0058 | 117.1248
13 | 1.6204 | 0.01441 | -0.0051 | 112.4497
13.5 | 1.6615 | 0.0156 | -0.0042 | 106.5064
14 | 1.7005 | 0.01687 | -0.0033 | 100.8002
14.5 | 1.7378 | 0.01815 | -0.0023 | 95.7466
15 | 1.7678 | 0.01989 | -0.0009 | 88.8788
15.5 | 1.7804 | 0.02224 | 0.0012 | 80.054
16 | 1.7655 | 0.03072 | -0.0038 | 57.4707
16.5 | 1.7572 | 0.03819 | -0.007 | 46.012
17 | 1.699 | 0.05138 | -0.011 | 33.0673
17.5 | 1.7241 | 0.05404 | -0.0118 | 31.9041
18 | 1.6898 | 0.06439 | -0.015 | 26.2432
18.5 | 1.6527 | 0.07579 | -0.0188 | 21.8063
19 | 1.6298 | 0.08557 | -0.0223 | 19.0464
19.5 | 1.6007 | 0.09655 | -0.0264 | 16.579
20 | 1.5793 | 0.10648 | -0.0302 | 14.8319

## 126. Re 20M Mach 0.25 (1)
BIGFOIL.COM POLAR EXPORT
NACA45105
NACA45105 |  |  |  | Cl Max: | 1.078 | at alpha= | 8.5 | deg
JavaFoil+Calcfoil stall+Eppler ext transition |  |  |  | L/D Max: | 186.484 | at alpha= | 6 | deg
Re: | 20000000 |  |  | Cd Min: | 0.00494 | at alpha= | 5.5 | deg
Mach: | 0.25 |  |  | Cl=0 at alpha= | -1.8816 | deg
|  |  |  | @ Cl=0.1, Cd= | 0.02842
|  |  |  | @ Cl=0.4, Cd= | 0.02842
|  |  |  | @ Cl=0.6, Cd= | 0.02842
alpha (deg) | Cl | Cd | Cm | Cl/Cd
-20 | -0.098 | 0.16379 | -0.006 | -0.599
-19.5 | -0.095 | 0.15762 | -0.006 | -0.606
-19 | -0.093 | 0.15115 | -0.005 | -0.614
-18.5 | -0.09 | 0.14169 | -0.005 | -0.637
-18 | -0.088 | 0.13519 | -0.005 | -0.649
-17.5 | -0.085 | 0.13089 | -0.004 | -0.65
-17 | -0.082 | 0.1251 | -0.004 | -0.659
-16.5 | -0.08 | 0.11902 | -0.004 | -0.67
-16 | -0.077 | 0.11378 | -0.004 | -0.678
-15.5 | -0.074 | 0.1091 | -0.003 | -0.682
-15 | -0.072 | 0.10402 | -0.003 | -0.69
-14.5 | -0.069 | 0.09925 | -0.003 | -0.696
-14 | -0.066 | 0.09296 | -0.003 | -0.715
-13.5 | -0.064 | 0.0887 | -0.002 | -0.719
-13 | -0.061 | 0.08431 | -0.002 | -0.724
-12.5 | -0.058 | 0.08003 | -0.002 | -0.73
-12 | -0.056 | 0.07609 | -0.002 | -0.732
-11.5 | -0.053 | 0.07228 | -0.001 | -0.733
-11 | -0.05 | 0.06833 | -0.001 | -0.736
-10.5 | -0.048 | 0.06476 | -0.001 | -0.734
-10 | -0.045 | 0.06238 | -0.001 | -0.718
-9.5 | -0.042 | 0.0591 | -0.001 | -0.712
-9 | -0.039 | 0.05635 | -0.001 | -0.698
-8.5 | -0.037 | 0.05314 | 0 | -0.689
-8 | -0.034 | 0.05015 | 0 | -0.675
-7.5 | -0.031 | 0.04726 | 0 | -0.659
-7 | -0.028 | 0.0452 | 0 | -0.628
-6.5 | -0.026 | 0.04293 | 0 | -0.597
-6 | -0.023 | 0.04093 | 0 | -0.559
-5.5 | -0.02 | 0.03896 | 0 | -0.516
-5 | -0.051 | 0.03726 | 0 | -1.359
-4.5 | -0.069 | 0.03545 | 0 | -1.959
-4 | -0.077 | 0.03383 | 0 | -2.282
-3.5 | -0.074 | 0.0334 | 0.001 | -2.208
-3 | -0.061 | 0.03209 | 0.001 | -1.903
-2.5 | -0.039 | 0.0311 | 0.001 | -1.259
-2 | -0.009 | 0.03021 | 0.001 | -0.29
-1.5 | 0.029 | 0.03058 | 0.001 | 0.947
-1 | 0.073 | 0.0296 | 0.001 | 2.45
-0.5 | 0.121 | 0.02819 | 0.001 | 4.276
0 | 0.21 | 0.01152 | 0.001 | 18.191
0.5 | 0.272 | 0.01076 | 0.001 | 25.302
1 | 0.335 | 0.01022 | 0.001 | 32.772
1.5 | 0.397 | 0.0098 | 0.001 | 40.492
2 | 0.458 | 0.00952 | 0.001 | 48.101
2.5 | 0.517 | 0.0091 | 0.001 | 56.816
3 | 0.576 | 0.00856 | 0.001 | 67.274
3.5 | 0.634 | 0.008 | 0.001 | 79.351
4 | 0.693 | 0.00725 | 0 | 95.542
4.5 | 0.751 | 0.00679 | 0 | 110.69
5 | 0.81 | 0.00515 | 0 | 157.099
5.5 | 0.868 | 0.00494 | 0 | 175.808
6 | 0.925 | 0.00496 | -0.001 | 186.484
6.5 | 0.976 | 0.0065 | -0.001 | 150.128
7 | 1.022 | 0.00662 | -0.001 | 154.32
7.5 | 1.057 | 0.00674 | -0.001 | 156.77
8 | 1.076 | 0.00686 | -0.002 | 156.807
8.5 | 1.078 | 0.00687 | -0.002 | 156.969
9 | 1.058 | 0.007 | -0.002 | 151.169
9.5 | 1.006 | 0.01047 | -0.003 | 96.067
10 | 0.926 | 0.01147 | -0.003 | 80.778
10.5 | 0.824 | 0.01299 | -0.003 | 63.483
11 | 0.707 | 0.01479 | -0.004 | 47.795
11.5 | 0.578 | 0.01672 | -0.004 | 34.554
12 | 0.44 | 0.01919 | -0.005 | 22.937
12.5 | 0.292 | 0.02176 | -0.005 | 13.412
13 | 0.096 | 0.02473 | -0.005 | 3.889
13.5 | 0.099 | 0.02842 | -0.006 | 3.47

## 127. Re 20M Mach 0.25 (2)
BIGFOIL.COM POLAR EXPORT
NACA45105
NACA45105 |  |  |  | Cl Max: | 1.4267 | at alpha= | 12.5 | deg
XFOIL ncrit=9 |  |  |  | L/D Max: | 190.797 | at alpha= | 6 | deg
Re: | 20000000 |  |  | Cd Min: | 0.1519 | at alpha= | 17 | deg
Mach: | 0.25 |  |  | Cl=0 at alpha= | -2.2463 | deg
|  |  |  | @ Cl=0.1, Cd= | 0.0205
|  |  |  | @ Cl=0.4, Cd= | 0.0053276
|  |  |  | @ Cl=0.6, Cd= | 0.0048512
alpha (deg) | Cl | Cd | Cm | Cl/Cd
-2.5 | -0.0277 | 0.02802 | -0.0121 | -0.98858
-2 | 0.0269 | 0.02462 | -0.0118 | 1.0926
-1.5 | 0.0821 | 0.02138 | -0.0112 | 3.84
-1 | 0.1376 | 0.01865 | -0.0105 | 7.378
1.5 | 0.4098 | 0.00483 | -0.0021 | 84.8447
2 | 0.4678 | 0.00482 | -0.002 | 97.0539
2.5 | 0.5258 | 0.00482 | -0.002 | 109.0871
3 | 0.5837 | 0.00484 | -0.002 | 120.5992
3.5 | 0.6417 | 0.00488 | -0.002 | 131.4959
4 | 0.6996 | 0.00494 | -0.0021 | 141.6194
4.5 | 0.7576 | 0.00498 | -0.0022 | 152.1285
5 | 0.8154 | 0.00508 | -0.0022 | 160.5118
5.5 | 0.8711 | 0.00517 | -0.002 | 168.4913
6 | 0.9101 | 0.00477 | 0.0014 | 190.7966
6.5 | 0.9657 | 0.00622 | 0.001 | 155.2572
7 | 1.0324 | 0.00669 | -0.0013 | 154.3199
7.5 | 1.0986 | 0.00712 | -0.0033 | 154.2978
8 | 1.1591 | 0.00751 | -0.004 | 154.3409
8.5 | 1.2187 | 0.00808 | -0.0046 | 150.8292
9 | 1.2783 | 0.00871 | -0.0051 | 146.7623
10 | 1.3838 | 0.01308 | -0.0055 | 105.7951
10.5 | 1.4017 | 0.0168 | -0.0007 | 83.4345
11 | 1.4241 | 0.01996 | 0.0025 | 71.3477
11.5 | 1.4119 | 0.02539 | 0.0055 | 55.6085
12 | 1.4232 | 0.03078 | 0.0024 | 46.2378
12.5 | 1.4267 | 0.03708 | -0.0003 | 38.4763
13 | 1.4181 | 0.04458 | -0.0029 | 31.8102
13.5 | 1.3771 | 0.05566 | -0.0059 | 24.7413
14 | 1.3646 | 0.06402 | -0.0093 | 21.3152
14.5 | 1.3581 | 0.07223 | -0.0129 | 18.8024
15 | 1.3292 | 0.08391 | -0.0177 | 15.8408
15.5 | 1.33 | 0.09173 | -0.0214 | 14.4991
16 | 1.2458 | 0.11357 | -0.0307 | 10.9694
16.5 | 1.2266 | 0.12554 | -0.0363 | 9.7706
17 | 1.142 | 0.1519 | -0.0492 | 7.5181
17.5 | 1.212 | 0.14566 | -0.046 | 8.3207

## 128. Re 20M Mach 0.50 (1)
BIGFOIL.COM POLAR EXPORT
NACA45105
NACA45105 |  |  |  | Cl Max: | 1.21 | at alpha= | 20 | deg
JavaFoil+Calcfoil stall+Eppler ext transition |  |  |  | L/D Max: | 184.691 | at alpha= | 6 | deg
Re: | 20000000 |  |  | Cd Min: | 0.00555 | at alpha= | 5.5 | deg
Mach: | 0.5 |  |  | Cl=0 at alpha= | -1.8704 | deg
|  |  |  | @ Cl=0.1, Cd= | 0.024689
|  |  |  | @ Cl=0.4, Cd= | 0.010957
|  |  |  | @ Cl=0.6, Cd= | 0.0094871
alpha (deg) | Cl | Cd | Cm | Cl/Cd
-20 | -0.913 | 0.15437 | -0.008 | -5.912
-19.5 | -0.889 | 0.14344 | -0.007 | -6.201
-19 | -0.866 | 0.13436 | -0.007 | -6.446
-18.5 | -0.843 | 0.12632 | -0.006 | -6.67
-18 | -0.815 | 0.13337 | -0.006 | -6.114
-17.5 | -0.791 | 0.1222 | -0.005 | -6.477
-17 | -0.768 | 0.11404 | -0.005 | -6.734
-16.5 | -0.744 | 0.10657 | -0.005 | -6.984
-16 | -0.721 | 0.09983 | -0.005 | -7.218
-15.5 | -0.693 | 0.10262 | -0.004 | -6.758
-15 | -0.669 | 0.09485 | -0.004 | -7.057
-14.5 | -0.646 | 0.08796 | -0.003 | -7.341
-14 | -0.622 | 0.08188 | -0.003 | -7.597
-13.5 | -0.595 | 0.08142 | -0.003 | -7.311
-13 | -0.57 | 0.07727 | -0.003 | -7.382
-12.5 | -0.546 | 0.0724 | -0.002 | -7.54
-12 | -0.522 | 0.06675 | -0.002 | -7.824
-11.5 | -0.495 | 0.06727 | -0.002 | -7.36
-11 | -0.47 | 0.06373 | -0.002 | -7.372
-10.5 | -0.445 | 0.06008 | -0.001 | -7.402
-10 | -0.42 | 0.05647 | -0.001 | -7.438
-9.5 | -0.394 | 0.0559 | -0.001 | -7.041
-9 | -0.368 | 0.05282 | -0.001 | -6.973
-8.5 | -0.343 | 0.04965 | -0.001 | -6.908
-8 | -0.318 | 0.04656 | 0 | -6.824
-7.5 | -0.291 | 0.04608 | 0 | -6.322
-7 | -0.266 | 0.04323 | 0 | -6.151
-6.5 | -0.24 | 0.04076 | 0 | -5.896
-6 | -0.215 | 0.03847 | 0 | -5.581
-5.5 | -0.188 | 0.03793 | 0 | -4.968
-5 | -0.163 | 0.0358 | 0 | -4.546
-4.5 | -0.137 | 0.0341 | 0 | -4.014
-4 | -0.111 | 0.03377 | 0.001 | -3.276
-3.5 | -0.085 | 0.0321 | 0.001 | -2.641
-3 | -0.059 | 0.03068 | 0.001 | -1.916
-2.5 | -0.033 | 0.03053 | 0.001 | -1.068
-2 | -0.007 | 0.03045 | 0.001 | -0.214
-1.5 | 0.02 | 0.03018 | 0.001 | 0.651
-1 | 0.046 | 0.0294 | 0.001 | 1.561
-0.5 | 0.072 | 0.02925 | 0.001 | 2.465
0 | 0.21 | 0.00677 | 0.001 | 30.97
0.5 | 0.294 | 0.0068 | 0.001 | 43.21
1 | 0.37 | 0.01119 | 0.001 | 33.07
1.5 | 0.442 | 0.01063 | 0.001 | 41.58
2 | 0.511 | 0.01006 | 0.001 | 50.802
2.5 | 0.577 | 0.00963 | 0.001 | 59.935
3 | 0.643 | 0.00922 | 0.001 | 69.723
3.5 | 0.708 | 0.00863 | 0.001 | 81.993
4 | 0.773 | 0.00777 | 0 | 99.533
4.5 | 0.838 | 0.00725 | 0 | 115.601
5 | 0.903 | 0.00565 | 0 | 159.806
5.5 | 0.967 | 0.00555 | 0 | 174.216
6 | 1.03 | 0.00558 | -0.001 | 184.691
6.5 | 1.079 | 0.00744 | -0.001 | 144.999
7 | 1.106 | 0.00937 | -0.001 | 117.99
7.5 | 1.066 | 0.01071 | -0.002 | 99.562
8 | 0.631 | 0.01237 | -0.002 | 50.974
8.5 | 0.655 | 0.01423 | -0.002 | 46.05
9 | 0.681 | 0.01635 | -0.003 | 41.632
9.5 | 0.707 | 0.01845 | -0.003 | 38.303
10 | 0.731 | 0.02169 | -0.003 | 33.705
10.5 | 0.758 | 0.02417 | -0.004 | 31.345
11 | 0.785 | 0.02656 | -0.004 | 29.542
11.5 | 0.809 | 0.03109 | -0.004 | 26.013
12 | 0.836 | 0.03363 | -0.005 | 24.861
12.5 | 0.864 | 0.03626 | -0.005 | 23.818
13 | 0.886 | 0.04308 | -0.006 | 20.561
13.5 | 0.915 | 0.04516 | -0.006 | 20.255
14 | 0.943 | 0.0479 | -0.007 | 19.68
14.5 | 0.966 | 0.05487 | -0.007 | 17.608
15 | 0.988 | 0.06408 | -0.008 | 15.416
15.5 | 1.008 | 0.07545 | -0.008 | 13.355
16 | 1.029 | 0.08574 | -0.008 | 12.005
16.5 | 1.048 | 0.09908 | -0.009 | 10.58
17 | 1.065 | 0.11611 | -0.009 | 9.171
17.5 | 1.077 | 0.14114 | -0.009 | 7.629
18 | 1.101 | 0.15407 | -0.009 | 7.144
18.5 | 1.123 | 0.17189 | -0.009 | 6.534
19 | 1.151 | 0.18149 | -0.01 | 6.344
19.5 | 1.18 | 0.19172 | -0.011 | 6.157
20 | 1.21 | 0.19926 | -0.011 | 6.072