## index
index | Re | Mach | Datasource
1 | 50000 | 0 | JavaFoil+Calcfoil stall+Eppler ext transition
2 | 50000 | 0 | XFOIL ncrit=9
3 | 50000 | 0.1 | JavaFoil+Calcfoil stall+Eppler ext transition
4 | 50000 | 0.1 | XFOIL ncrit=9
5 | 50000 | 0.25 | JavaFoil+Calcfoil stall+Eppler ext transition
6 | 50000 | 0.25 | XFOIL ncrit=9
7 | 50000 | 0.5 | JavaFoil+Calcfoil stall+Eppler ext transition
8 | 50000 | 0.5 | XFOIL ncrit=9
9 | 100000 | 0 | JavaFoil+Calcfoil stall+Eppler ext transition
10 | 100000 | 0 | XFOIL ncrit=9
11 | 100000 | 0.1 | JavaFoil+Calcfoil stall+Eppler ext transition
12 | 100000 | 0.1 | XFOIL ncrit=9
13 | 100000 | 0.25 | JavaFoil+Calcfoil stall+Eppler ext transition
14 | 100000 | 0.25 | XFOIL ncrit=9
15 | 100000 | 0.5 | JavaFoil+Calcfoil stall+Eppler ext transition
16 | 100000 | 0.5 | XFOIL ncrit=9
17 | 250000 | 0 | JavaFoil+Calcfoil stall+Eppler ext transition
18 | 250000 | 0 | XFOIL ncrit=9
19 | 250000 | 0.1 | JavaFoil+Calcfoil stall+Eppler ext transition
20 | 250000 | 0.1 | XFOIL ncrit=9
21 | 250000 | 0.25 | JavaFoil+Calcfoil stall+Eppler ext transition
22 | 250000 | 0.25 | XFOIL ncrit=9
23 | 250000 | 0.5 | JavaFoil+Calcfoil stall+Eppler ext transition
24 | 250000 | 0.5 | XFOIL ncrit=9
25 | 500000 | 0 | JavaFoil+Calcfoil stall+Eppler ext transition
26 | 500000 | 0 | XFOIL ncrit=9
27 | 500000 | 0.1 | JavaFoil+Calcfoil stall+Eppler ext transition
28 | 500000 | 0.1 | XFOIL ncrit=9
29 | 500000 | 0.25 | JavaFoil+Calcfoil stall+Eppler ext transition
30 | 500000 | 0.25 | XFOIL ncrit=9
31 | 500000 | 0.5 | JavaFoil+Calcfoil stall+Eppler ext transition
32 | 500000 | 0.5 | XFOIL ncrit=9
33 | 750000 | 0 | JavaFoil+Calcfoil stall+Eppler ext transition
34 | 750000 | 0 | XFOIL ncrit=9
35 | 750000 | 0.1 | JavaFoil+Calcfoil stall+Eppler ext transition
36 | 750000 | 0.1 | XFOIL ncrit=9
37 | 750000 | 0.25 | JavaFoil+Calcfoil stall+Eppler ext transition
38 | 750000 | 0.25 | XFOIL ncrit=9
39 | 750000 | 0.5 | JavaFoil+Calcfoil stall+Eppler ext transition
40 | 750000 | 0.5 | XFOIL ncrit=9
41 | 1000000 | 0 | JavaFoil+Calcfoil stall+Eppler ext transition
42 | 1000000 | 0 | XFOIL ncrit=9
43 | 1000000 | 0.1 | JavaFoil+Calcfoil stall+Eppler ext transition
44 | 1000000 | 0.1 | XFOIL ncrit=9
45 | 1000000 | 0.25 | JavaFoil+Calcfoil stall+Eppler ext transition
46 | 1000000 | 0.25 | XFOIL ncrit=9
47 | 1000000 | 0.5 | JavaFoil+Calcfoil stall+Eppler ext transition
48 | 1000000 | 0.5 | XFOIL ncrit=9
49 | 2000000 | 0 | JavaFoil+Calcfoil stall+Eppler ext transition
50 | 2000000 | 0 | XFOIL ncrit=9
51 | 2000000 | 0.1 | JavaFoil+Calcfoil stall+Eppler ext transition
52 | 2000000 | 0.1 | XFOIL ncrit=9
53 | 2000000 | 0.25 | JavaFoil+Calcfoil stall+Eppler ext transition
54 | 2000000 | 0.25 | XFOIL ncrit=9
55 | 2000000 | 0.5 | JavaFoil+Calcfoil stall+Eppler ext transition
56 | 2000000 | 0.5 | XFOIL ncrit=9
57 | 3000000 | 0 | JavaFoil+Calcfoil stall+Eppler ext transition
58 | 3000000 | 0 | XFOIL ncrit=9
59 | 3000000 | 0.1 | JavaFoil+Calcfoil stall+Eppler ext transition
60 | 3000000 | 0.1 | XFOIL ncrit=9
61 | 3000000 | 0.25 | JavaFoil+Calcfoil stall+Eppler ext transition
62 | 3000000 | 0.25 | XFOIL ncrit=9
63 | 3000000 | 0.5 | JavaFoil+Calcfoil stall+Eppler ext transition
64 | 3000000 | 0.5 | XFOIL ncrit=9
65 | 4000000 | 0 | JavaFoil+Calcfoil stall+Eppler ext transition
66 | 4000000 | 0 | XFOIL ncrit=9
67 | 4000000 | 0.1 | JavaFoil+Calcfoil stall+Eppler ext transition
68 | 4000000 | 0.1 | XFOIL ncrit=9
69 | 4000000 | 0.25 | JavaFoil+Calcfoil stall+Eppler ext transition
70 | 4000000 | 0.25 | XFOIL ncrit=9
71 | 4000000 | 0.5 | JavaFoil+Calcfoil stall+Eppler ext transition
72 | 4000000 | 0.5 | XFOIL ncrit=9
73 | 5000000 | 0 | JavaFoil+Calcfoil stall+Eppler ext transition
74 | 5000000 | 0 | XFOIL ncrit=9
75 | 5000000 | 0.1 | JavaFoil+Calcfoil stall+Eppler ext transition
76 | 5000000 | 0.1 | XFOIL ncrit=9
77 | 5000000 | 0.25 | JavaFoil+Calcfoil stall+Eppler ext transition
78 | 5000000 | 0.25 | XFOIL ncrit=9
79 | 5000000 | 0.5 | JavaFoil+Calcfoil stall+Eppler ext transition
80 | 5000000 | 0.5 | XFOIL ncrit=9
81 | 6000000 | 0 | JavaFoil+Calcfoil stall+Eppler ext transition
82 | 6000000 | 0 | XFOIL ncrit=9
83 | 6000000 | 0.1 | JavaFoil+Calcfoil stall+Eppler ext transition
84 | 6000000 | 0.1 | XFOIL ncrit=9
85 | 6000000 | 0.25 | JavaFoil+Calcfoil stall+Eppler ext transition
86 | 6000000 | 0.25 | XFOIL ncrit=9
87 | 6000000 | 0.5 | JavaFoil+Calcfoil stall+Eppler ext transition
88 | 6000000 | 0.5 | XFOIL ncrit=9
89 | 7000000 | 0 | JavaFoil+Calcfoil stall+Eppler ext transition
90 | 7000000 | 0 | XFOIL ncrit=9
91 | 7000000 | 0.1 | JavaFoil+Calcfoil stall+Eppler ext transition
92 | 7000000 | 0.1 | XFOIL ncrit=9
93 | 7000000 | 0.25 | JavaFoil+Calcfoil stall+Eppler ext transition
94 | 7000000 | 0.25 | XFOIL ncrit=9
95 | 7000000 | 0.5 | JavaFoil+Calcfoil stall+Eppler ext transition
96 | 7000000 | 0.5 | XFOIL ncrit=9
97 | 8000000 | 0 | JavaFoil+Calcfoil stall+Eppler ext transition
98 | 8000000 | 0 | XFOIL ncrit=9
99 | 8000000 | 0.1 | JavaFoil+Calcfoil stall+Eppler ext transition
100 | 8000000 | 0.1 | XFOIL ncrit=9
101 | 8000000 | 0.25 | JavaFoil+Calcfoil stall+Eppler ext transition
102 | 8000000 | 0.25 | XFOIL ncrit=9
103 | 8000000 | 0.5 | JavaFoil+Calcfoil stall+Eppler ext transition
104 | 8000000 | 0.5 | XFOIL ncrit=9
105 | 10000000 | 0 | JavaFoil+Calcfoil stall+Eppler ext transition
106 | 10000000 | 0 | XFOIL ncrit=9
107 | 10000000 | 0.1 | JavaFoil+Calcfoil stall+Eppler ext transition
108 | 10000000 | 0.1 | XFOIL ncrit=9
109 | 10000000 | 0.25 | JavaFoil+Calcfoil stall+Eppler ext transition
110 | 10000000 | 0.25 | XFOIL ncrit=9
111 | 10000000 | 0.5 | JavaFoil+Calcfoil stall+Eppler ext transition
112 | 10000000 | 0.5 | XFOIL ncrit=9
113 | 12000000 | 0 | JavaFoil+Calcfoil stall+Eppler ext transition
114 | 12000000 | 0 | XFOIL ncrit=9
115 | 12000000 | 0.1 | JavaFoil+Calcfoil stall+Eppler ext transition
116 | 12000000 | 0.1 | XFOIL ncrit=9
117 | 12000000 | 0.25 | JavaFoil+Calcfoil stall+Eppler ext transition
118 | 12000000 | 0.25 | XFOIL ncrit=9
119 | 12000000 | 0.5 | JavaFoil+Calcfoil stall+Eppler ext transition
120 | 12000000 | 0.5 | XFOIL ncrit=9
121 | 14000000 | 0 | JavaFoil+Calcfoil stall+Eppler ext transition
122 | 14000000 | 0 | XFOIL ncrit=9
123 | 14000000 | 0.1 | JavaFoil+Calcfoil stall+Eppler ext transition
124 | 14000000 | 0.1 | XFOIL ncrit=9
125 | 14000000 | 0.25 | JavaFoil+Calcfoil stall+Eppler ext transition
126 | 14000000 | 0.25 | XFOIL ncrit=9
127 | 14000000 | 0.5 | JavaFoil+Calcfoil stall+Eppler ext transition
128 | 14000000 | 0.5 | XFOIL ncrit=9
129 | 16000000 | 0 | JavaFoil+Calcfoil stall+Eppler ext transition
130 | 16000000 | 0 | XFOIL ncrit=9
131 | 16000000 | 0.1 | JavaFoil+Calcfoil stall+Eppler ext transition
132 | 16000000 | 0.1 | XFOIL ncrit=9
133 | 16000000 | 0.25 | JavaFoil+Calcfoil stall+Eppler ext transition
134 | 16000000 | 0.25 | XFOIL ncrit=9
135 | 16000000 | 0.5 | JavaFoil+Calcfoil stall+Eppler ext transition
136 | 16000000 | 0.5 | XFOIL ncrit=9
137 | 18000000 | 0 | JavaFoil+Calcfoil stall+Eppler ext transition
138 | 18000000 | 0 | XFOIL ncrit=9
139 | 18000000 | 0.1 | JavaFoil+Calcfoil stall+Eppler ext transition
140 | 18000000 | 0.1 | XFOIL ncrit=9
141 | 18000000 | 0.25 | JavaFoil+Calcfoil stall+Eppler ext transition
142 | 18000000 | 0.25 | XFOIL ncrit=9
143 | 18000000 | 0.5 | JavaFoil+Calcfoil stall+Eppler ext transition
144 | 18000000 | 0.5 | XFOIL ncrit=9
145 | 20000000 | 0 | JavaFoil+Calcfoil stall+Eppler ext transition
146 | 20000000 | 0 | XFOIL ncrit=9
147 | 20000000 | 0.1 | JavaFoil+Calcfoil stall+Eppler ext transition
148 | 20000000 | 0.1 | XFOIL ncrit=9
149 | 20000000 | 0.25 | JavaFoil+Calcfoil stall+Eppler ext transition
150 | 20000000 | 0.25 | XFOIL ncrit=9
151 | 20000000 | 0.5 | JavaFoil+Calcfoil stall+Eppler ext transition
152 | 20000000 | 0.5 | XFOIL ncrit=9

## 1. Re 50k Mach 0.00 (1)
BIGFOIL.COM POLAR EXPORT
GA 30A319
GA 30A319 |  |  |  | Cl Max: | 1.831 | at alpha= | 20 | deg
JavaFoil+Calcfoil stall+Eppler ext transition |  |  |  | L/D Max: | 31.026 | at alpha= | 7.5 | deg
Re: | 50000 |  |  | Cd Min: | 0.02453 | at alpha= | -0.5 | deg
Mach: | 0 |  |  | Cl=0 at alpha= | -2.3438 | deg
|  |  |  | @ Cl=0.1, Cd= | 0.024989
|  |  |  | @ Cl=0.4, Cd= | 0.025932
|  |  |  | @ Cl=0.6, Cd= | 0.026808
alpha (deg) | Cl | Cd | Cm | Cl/Cd
-20 | -1.244 | 0.24496 | -0.009 | -5.077
-19.5 | -1.24 | 0.22818 | -0.01 | -5.434
-19 | -1.234 | 0.21714 | -0.01 | -5.684
-18.5 | -1.226 | 0.20956 | -0.011 | -5.852
-18 | -1.217 | 0.20019 | -0.011 | -6.077
-17.5 | -1.203 | 0.18685 | -0.011 | -6.439
-17 | -1.188 | 0.1773 | -0.012 | -6.699
-16.5 | -1.17 | 0.17196 | -0.012 | -6.803
-16 | -1.15 | 0.15993 | -0.013 | -7.19
-15.5 | -1.128 | 0.15222 | -0.013 | -7.409
-15 | -1.103 | 0.14399 | -0.013 | -7.664
-14.5 | -1.078 | 0.13653 | -0.014 | -7.896
-14 | -1.049 | 0.12912 | -0.014 | -8.125
-13.5 | -1.019 | 0.12177 | -0.015 | -8.368
-13 | -0.987 | 0.11512 | -0.016 | -8.574
-12.5 | -0.953 | 0.10904 | -0.017 | -8.743
-12 | -0.918 | 0.10265 | -0.017 | -8.941
-11.5 | -0.88 | 0.09485 | -0.018 | -9.282
-11 | -0.841 | 0.08958 | -0.019 | -9.387
-10.5 | -0.802 | 0.08373 | -0.02 | -9.576
-10 | -0.76 | 0.07856 | -0.021 | -9.677
-9.5 | -0.719 | 0.07328 | -0.022 | -9.81
-9 | -0.678 | 0.06752 | -0.024 | -10.043
-8.5 | -0.643 | 0.05896 | -0.027 | -10.905
-8 | -0.614 | 0.04962 | -0.031 | -12.378
-7.5 | -0.581 | 0.04097 | -0.034 | -14.19
-7 | -0.556 | 0.03257 | -0.038 | -17.085
-6.5 | -0.508 | 0.03022 | -0.039 | -16.815
-6 | -0.454 | 0.0289 | -0.041 | -15.703
-5.5 | -0.398 | 0.028 | -0.042 | -14.21
-5 | -0.336 | 0.0273 | -0.043 | -12.294
-4.5 | -0.273 | 0.0268 | -0.044 | -10.183
-4 | -0.21 | 0.02635 | -0.044 | -7.965
-3.5 | -0.147 | 0.02538 | -0.045 | -5.778
-3 | -0.083 | 0.02572 | -0.046 | -3.233
-2.5 | -0.02 | 0.02548 | -0.047 | -0.766
-2 | 0.044 | 0.02463 | -0.047 | 1.795
-1.5 | 0.108 | 0.02504 | -0.047 | 4.315
-1 | 0.172 | 0.02454 | -0.048 | 7.003
-0.5 | 0.236 | 0.02453 | -0.048 | 9.606
0 | 0.291 | 0.02533 | -0.049 | 11.479
0.5 | 0.353 | 0.02579 | -0.05 | 13.704
1 | 0.416 | 0.02598 | -0.051 | 16
1.5 | 0.478 | 0.02633 | -0.052 | 18.164
2 | 0.54 | 0.02666 | -0.052 | 20.271
2.5 | 0.601 | 0.02681 | -0.053 | 22.423
3 | 0.661 | 0.02743 | -0.054 | 24.109
3.5 | 0.721 | 0.02814 | -0.054 | 25.62
4 | 0.78 | 0.02895 | -0.055 | 26.946
4.5 | 0.839 | 0.02985 | -0.056 | 28.096
5 | 0.897 | 0.03088 | -0.056 | 29.046
5.5 | 0.954 | 0.03161 | -0.057 | 30.183
6 | 1.01 | 0.03284 | -0.057 | 30.756
6.5 | 1.065 | 0.03462 | -0.058 | 30.76
7 | 1.119 | 0.03614 | -0.058 | 30.978
7.5 | 1.173 | 0.0378 | -0.059 | 31.026
8 | 1.225 | 0.03964 | -0.059 | 30.905
8.5 | 1.277 | 0.04166 | -0.06 | 30.658
9 | 1.327 | 0.04294 | -0.06 | 30.904
9.5 | 1.375 | 0.04546 | -0.061 | 30.239
10 | 1.423 | 0.04909 | -0.061 | 28.987
10.5 | 1.466 | 0.05138 | -0.061 | 28.531
11 | 1.507 | 0.05505 | -0.061 | 27.369
11.5 | 1.546 | 0.05919 | -0.061 | 26.117
12 | 1.582 | 0.0645 | -0.061 | 24.534
12.5 | 1.613 | 0.07018 | -0.061 | 22.984
13 | 1.636 | 0.07737 | -0.06 | 21.152
13.5 | 1.658 | 0.08542 | -0.059 | 19.407
14 | 1.676 | 0.09477 | -0.058 | 17.685
14.5 | 1.697 | 0.10364 | -0.057 | 16.37
15 | 1.712 | 0.11393 | -0.056 | 15.025
15.5 | 1.732 | 0.12268 | -0.056 | 14.122
16 | 1.75 | 0.13215 | -0.055 | 13.238
16.5 | 1.768 | 0.14079 | -0.054 | 12.557
17 | 1.782 | 0.15129 | -0.054 | 11.776
17.5 | 1.794 | 0.16122 | -0.053 | 11.13
18 | 1.806 | 0.17209 | -0.052 | 10.497
18.5 | 1.817 | 0.18056 | -0.052 | 10.066
19 | 1.825 | 0.19114 | -0.052 | 9.549
19.5 | 1.829 | 0.20265 | -0.051 | 9.025
20 | 1.831 | 0.21287 | -0.051 | 8.602

## 2. Re 50k Mach 0.00 (2)
BIGFOIL.COM POLAR EXPORT
GA 30A319
GA 30A319 |  |  |  | Cl Max: | 0.5066 | at alpha= | 8 | deg
XFOIL ncrit=9 |  |  |  | L/D Max: | 6.231 | at alpha= | 5 | deg
Re: | 50000 |  |  | Cd Min: | 0.14402 | at alpha= | -12 | deg
Mach: | 0 |  |  | Cl=0 at alpha= | 0.10602 | deg
|  |  |  | @ Cl=0.1, Cd= | 0.048796
|  |  |  | @ Cl=0.4, Cd= | 0.064785
|  |  |  | @ Cl=0.6, Cd= | 0.11249
alpha (deg) | Cl | Cd | Cm | Cl/Cd
-12 | -0.3176 | 0.14402 | -0.03 | -2.2052
-11.5 | -0.2706 | 0.13413 | -0.0299 | -2.0174
-11 | -0.2628 | 0.12835 | -0.0299 | -2.0475
-9 | -0.6417 | 0.07591 | -0.0365 | -8.4534
-8.5 | -0.7377 | 0.06696 | -0.0273 | -11.017
-8 | -0.8021 | 0.05809 | -0.0192 | -13.8079
-7.5 | -0.8079 | 0.05306 | -0.0139 | -15.2262
-7 | -0.8091 | 0.0479 | -0.0091 | -16.8914
-6.5 | -0.7876 | 0.04516 | -0.0057 | -17.4402
-6 | -0.7603 | 0.04306 | -0.0028 | -17.6568
-5.5 | -0.7301 | 0.04168 | 0 | -17.5168
-5 | -0.7006 | 0.04009 | 0.0025 | -17.4757
-4.5 | -0.6679 | 0.03951 | 0.0052 | -16.9046
-4 | -0.6354 | 0.03889 | 0.0076 | -16.3384
-3.5 | -0.5596 | 0.03941 | 0.0024 | -14.1994
-3 | -0.4852 | 0.03999 | -0.002 | -12.133
-2.5 | -0.4252 | 0.04019 | -0.0039 | -10.5797
-2 | -0.3668 | 0.04053 | -0.0053 | -9.0501
-1.5 | -0.3114 | 0.04109 | -0.0057 | -7.5785
-1 | -0.2593 | 0.04192 | -0.0049 | -6.1856
-0.5 | -0.2064 | 0.04334 | -0.003 | -4.7623
0 | -0.0578 | 0.04688 | -0.0179 | -1.2329
0.5 | 0.2148 | 0.05019 | -0.0598 | 4.2797
1 | 0.1642 | 0.04959 | -0.0494 | 3.3112
1.5 | 0.1726 | 0.05069 | -0.0447 | 3.405
2 | 0.1954 | 0.05227 | -0.0416 | 3.7383
2.5 | 0.2227 | 0.05413 | -0.0389 | 4.1142
3 | 0.2537 | 0.05616 | -0.0368 | 4.5175
3.5 | 0.2889 | 0.05829 | -0.0352 | 4.9563
4 | 0.3268 | 0.06049 | -0.0338 | 5.4025
4.5 | 0.3652 | 0.0628 | -0.0325 | 5.8153
5 | 0.4057 | 0.06511 | -0.0313 | 6.231
5.5 | 0.4208 | 0.06864 | -0.0287 | 6.1305
6 | 0.433 | 0.07259 | -0.0264 | 5.965
6.5 | 0.4499 | 0.07662 | -0.0247 | 5.8718
7 | 0.468 | 0.08086 | -0.0234 | 5.7878
7.5 | 0.4866 | 0.08532 | -0.0223 | 5.7032
8 | 0.5066 | 0.08991 | -0.0215 | 5.6345
8.5 | 0.4211 | 0.10566 | -0.0248 | 3.9854
9 | 0.4509 | 0.10931 | -0.0238 | 4.125
9.5 | 0.4943 | 0.11249 | -0.0228 | 4.3942

## 3. Re 50k Mach 0.10 (1)
BIGFOIL.COM POLAR EXPORT
GA 30A319
GA 30A319 |  |  |  | Cl Max: | 1.816 | at alpha= | 20 | deg
JavaFoil+Calcfoil stall+Eppler ext transition |  |  |  | L/D Max: | 30.869 | at alpha= | 7.5 | deg
Re: | 50000 |  |  | Cd Min: | 0.02457 | at alpha= | -0.5 | deg
Mach: | 0.1 |  |  | Cl=0 at alpha= | -2.3438 | deg
|  |  |  | @ Cl=0.1, Cd= | 0.025033
|  |  |  | @ Cl=0.4, Cd= | 0.026078
|  |  |  | @ Cl=0.6, Cd= | 0.026928
alpha (deg) | Cl | Cd | Cm | Cl/Cd
-20 | -1.219 | 0.25317 | -0.009 | -4.816
-19.5 | -1.219 | 0.23668 | -0.01 | -5.148
-19 | -1.216 | 0.22533 | -0.01 | -5.394
-18.5 | -1.21 | 0.21082 | -0.011 | -5.74
-18 | -1.202 | 0.2023 | -0.011 | -5.943
-17.5 | -1.192 | 0.19228 | -0.011 | -6.198
-17 | -1.178 | 0.18268 | -0.012 | -6.448
-16.5 | -1.162 | 0.17073 | -0.012 | -6.804
-16 | -1.144 | 0.16238 | -0.013 | -7.042
-15.5 | -1.123 | 0.15437 | -0.013 | -7.274
-15 | -1.1 | 0.1462 | -0.014 | -7.527
-14.5 | -1.075 | 0.13825 | -0.014 | -7.779
-14 | -1.048 | 0.13108 | -0.015 | -7.998
-13.5 | -1.019 | 0.12363 | -0.015 | -8.243
-13 | -0.988 | 0.11601 | -0.016 | -8.513
-12.5 | -0.954 | 0.10998 | -0.016 | -8.674
-12 | -0.919 | 0.10352 | -0.017 | -8.877
-11.5 | -0.882 | 0.09554 | -0.018 | -9.232
-11 | -0.843 | 0.09019 | -0.018 | -9.344
-10.5 | -0.803 | 0.08452 | -0.02 | -9.505
-10 | -0.763 | 0.07895 | -0.021 | -9.663
-9.5 | -0.72 | 0.0741 | -0.022 | -9.721
-9 | -0.678 | 0.06902 | -0.023 | -9.82
-8.5 | -0.645 | 0.05941 | -0.027 | -10.86
-8 | -0.616 | 0.05029 | -0.031 | -12.245
-7.5 | -0.581 | 0.04207 | -0.034 | -13.814
-7 | -0.555 | 0.03348 | -0.037 | -16.563
-6.5 | -0.509 | 0.03051 | -0.039 | -16.694
-6 | -0.455 | 0.02907 | -0.041 | -15.661
-5.5 | -0.4 | 0.02824 | -0.042 | -14.159
-5 | -0.337 | 0.02751 | -0.043 | -12.258
-4.5 | -0.274 | 0.02691 | -0.044 | -10.189
-4 | -0.211 | 0.02643 | -0.045 | -7.979
-3.5 | -0.147 | 0.02551 | -0.045 | -5.778
-3 | -0.084 | 0.02579 | -0.046 | -3.24
-2.5 | -0.02 | 0.02561 | -0.047 | -0.766
-2 | 0.044 | 0.02468 | -0.047 | 1.801
-1.5 | 0.109 | 0.02509 | -0.047 | 4.328
-1 | 0.173 | 0.02459 | -0.048 | 7.023
-0.5 | 0.237 | 0.02457 | -0.049 | 9.636
0 | 0.292 | 0.02582 | -0.049 | 11.31
0.5 | 0.355 | 0.02586 | -0.05 | 13.723
1 | 0.417 | 0.02616 | -0.051 | 15.958
1.5 | 0.48 | 0.02641 | -0.052 | 18.192
2 | 0.543 | 0.02675 | -0.053 | 20.294
2.5 | 0.604 | 0.02694 | -0.053 | 22.415
3 | 0.664 | 0.02756 | -0.054 | 24.097
3.5 | 0.724 | 0.02828 | -0.055 | 25.605
4 | 0.784 | 0.0291 | -0.055 | 26.924
4.5 | 0.842 | 0.03002 | -0.056 | 28.055
5 | 0.901 | 0.03107 | -0.056 | 28.987
5.5 | 0.958 | 0.03183 | -0.057 | 30.111
6 | 1.014 | 0.03311 | -0.058 | 30.624
6.5 | 1.069 | 0.03489 | -0.058 | 30.651
7 | 1.124 | 0.03644 | -0.059 | 30.844
7.5 | 1.177 | 0.03814 | -0.059 | 30.869
8 | 1.23 | 0.04005 | -0.06 | 30.709
8.5 | 1.282 | 0.0421 | -0.06 | 30.446
9 | 1.331 | 0.04344 | -0.061 | 30.644
9.5 | 1.379 | 0.04604 | -0.061 | 29.962
10 | 1.427 | 0.0498 | -0.061 | 28.659
10.5 | 1.47 | 0.053 | -0.061 | 27.737
11 | 1.511 | 0.05594 | -0.062 | 27.008
11.5 | 1.549 | 0.06014 | -0.062 | 25.757
12 | 1.584 | 0.06589 | -0.061 | 24.046
12.5 | 1.614 | 0.07181 | -0.061 | 22.475
13 | 1.638 | 0.0788 | -0.06 | 20.789
13.5 | 1.659 | 0.08694 | -0.06 | 19.086
14 | 1.675 | 0.09701 | -0.058 | 17.264
14.5 | 1.695 | 0.10607 | -0.057 | 15.985
15 | 1.713 | 0.11562 | -0.056 | 14.816
15.5 | 1.729 | 0.12562 | -0.055 | 13.767
16 | 1.746 | 0.13498 | -0.055 | 12.936
16.5 | 1.764 | 0.14403 | -0.054 | 12.245
17 | 1.776 | 0.15483 | -0.053 | 11.468
17.5 | 1.788 | 0.1644 | -0.053 | 10.878
18 | 1.801 | 0.17444 | -0.052 | 10.322
18.5 | 1.807 | 0.1846 | -0.052 | 9.791
19 | 1.813 | 0.19525 | -0.051 | 9.284
19.5 | 1.814 | 0.20707 | -0.051 | 8.762
20 | 1.816 | 0.21863 | -0.051 | 8.307

## 4. Re 50k Mach 0.10 (2)
BIGFOIL.COM POLAR EXPORT
GA 30A319
GA 30A319 |  |  |  | Cl Max: | 0.798 | at alpha= | 20 | deg
XFOIL ncrit=9 |  |  |  | L/D Max: | 6.0559 | at alpha= | 4.5 | deg
Re: | 50000 |  |  | Cd Min: | 0.23794 | at alpha= | 20 | deg
Mach: | 0.1 |  |  | Cl=0 at alpha= | 0.12313 | deg
|  |  |  | @ Cl=0.1, Cd= | 0.049205
|  |  |  | @ Cl=0.4, Cd= | 0.069754
|  |  |  | @ Cl=0.6, Cd= | 0.17461
alpha (deg) | Cl | Cd | Cm | Cl/Cd
-12.5 | -0.2967 | 0.14605 | -0.0297 | -2.0315
-12 | -0.3138 | 0.1444 | -0.0303 | -2.1731
-11.5 | -0.2678 | 0.13454 | -0.0303 | -1.9905
-11 | -0.2607 | 0.12884 | -0.0302 | -2.0234
-10.5 | -0.2851 | 0.12579 | -0.0293 | -2.2665
-9 | -0.6251 | 0.07763 | -0.0377 | -8.0523
-8.5 | -0.7164 | 0.06941 | -0.0288 | -10.3213
-8 | -0.7902 | 0.06026 | -0.0205 | -13.1132
-7.5 | -0.8087 | 0.0541 | -0.0147 | -14.9482
-7 | -0.8069 | 0.04951 | -0.01 | -16.2977
-6.5 | -0.7864 | 0.04672 | -0.0064 | -16.8322
-6 | -0.7642 | 0.04391 | -0.0032 | -17.4038
-5.5 | -0.7353 | 0.04207 | -0.0003 | -17.478
-5 | -0.7044 | 0.04091 | 0.0024 | -17.2183
-4.5 | -0.6728 | 0.03985 | 0.0049 | -16.8833
-4 | -0.6403 | 0.03913 | 0.0073 | -16.3634
-3.5 | -0.5579 | 0.03996 | 0.0014 | -13.9615
-3 | -0.489 | 0.04023 | -0.0023 | -12.1551
-2.5 | -0.428 | 0.04048 | -0.0041 | -10.5731
-2 | -0.3685 | 0.0408 | -0.0058 | -9.0319
-1.5 | -0.3125 | 0.04139 | -0.006 | -7.5501
-1 | -0.259 | 0.04222 | -0.0053 | -6.1345
-0.5 | -0.2058 | 0.04355 | -0.0036 | -4.7256
0 | -0.0625 | 0.04699 | -0.0171 | -1.3301
0.5 | 0.1913 | 0.05045 | -0.0556 | 3.7919
1 | 0.1664 | 0.04993 | -0.0498 | 3.3327
1.5 | 0.1733 | 0.05096 | -0.0449 | 3.4007
2 | 0.1974 | 0.0525 | -0.0418 | 3.76
2.5 | 0.2263 | 0.05432 | -0.0394 | 4.1661
3 | 0.2591 | 0.05632 | -0.0373 | 4.6005
3.5 | 0.2969 | 0.05838 | -0.0358 | 5.0856
4 | 0.3382 | 0.06046 | -0.0346 | 5.5938
4.5 | 0.3794 | 0.06265 | -0.0334 | 6.0559
5 | 0.3855 | 0.06631 | -0.0299 | 5.8136
5.5 | 0.4007 | 0.06992 | -0.0275 | 5.7308
6 | 0.4188 | 0.07367 | -0.0257 | 5.6848
6.5 | 0.438 | 0.07765 | -0.0242 | 5.6407
7 | 0.4568 | 0.08192 | -0.0229 | 5.5762
7.5 | 0.4756 | 0.08645 | -0.022 | 5.5014
8 | 0.4954 | 0.09114 | -0.0212 | 5.4356
8.5 | 0.5192 | 0.0958 | -0.0206 | 5.4196
9 | 0.4922 | 0.10466 | -0.021 | 4.7028
9.5 | 0.4915 | 0.1133 | -0.0227 | 4.338
11 | 0.5121 | 0.13952 | -0.0296 | 3.6704
12.5 | 0.527 | 0.15289 | -0.0304 | 3.4469
13 | 0.5446 | 0.15878 | -0.0316 | 3.4299
13.5 | 0.5855 | 0.16736 | -0.0332 | 3.4984
14 | 0.5993 | 0.1718 | -0.0342 | 3.4884
14.5 | 0.6002 | 0.17541 | -0.0359 | 3.4217
15 | 0.6145 | 0.18104 | -0.0379 | 3.3943
15.5 | 0.6588 | 0.19118 | -0.0393 | 3.446
16 | 0.6592 | 0.19299 | -0.0414 | 3.4157
16.5 | 0.6671 | 0.19759 | -0.0442 | 3.3762
17 | 0.703 | 0.2071 | -0.0458 | 3.3945
17.5 | 0.7106 | 0.20971 | -0.0486 | 3.3885
18 | 0.7198 | 0.21434 | -0.0519 | 3.3582
18.5 | 0.7674 | 0.2276 | -0.0528 | 3.3717
19 | 0.7571 | 0.22553 | -0.0574 | 3.357
19.5 | 0.7766 | 0.23227 | -0.0604 | 3.3435
20 | 0.798 | 0.23794 | -0.063 | 3.3538

## 5. Re 50k Mach 0.25 (1)
BIGFOIL.COM POLAR EXPORT
GA 30A319
GA 30A319 |  |  |  | Cl Max: | 1.731 | at alpha= | 17.5 | deg
JavaFoil+Calcfoil stall+Eppler ext transition |  |  |  | L/D Max: | 30.258 | at alpha= | 6.5 | deg
Re: | 50000 |  |  | Cd Min: | 0.02491 | at alpha= | -1 | deg
Mach: | 0.25 |  |  | Cl=0 at alpha= | -2.3485 | deg
|  |  |  | @ Cl=0.1, Cd= | 0.025365
|  |  |  | @ Cl=0.4, Cd= | 0.026539
|  |  |  | @ Cl=0.6, Cd= | 0.027826
alpha (deg) | Cl | Cd | Cm | Cl/Cd
-20 | -1.005 | 0.29654 | -0.009 | -3.387
-19.5 | -1.029 | 0.28219 | -0.01 | -3.647
-19 | -1.05 | 0.26158 | -0.01 | -4.012
-18.5 | -1.067 | 0.24621 | -0.011 | -4.332
-18 | -1.079 | 0.23468 | -0.011 | -4.599
-17.5 | -1.087 | 0.21964 | -0.011 | -4.95
-17 | -1.09 | 0.20322 | -0.012 | -5.363
-16.5 | -1.089 | 0.18942 | -0.012 | -5.749
-16 | -1.084 | 0.18036 | -0.013 | -6.012
-15.5 | -1.076 | 0.16832 | -0.013 | -6.393
-15 | -1.064 | 0.15925 | -0.013 | -6.681
-14.5 | -1.048 | 0.14908 | -0.014 | -7.031
-14 | -1.029 | 0.13927 | -0.014 | -7.388
-13.5 | -1.006 | 0.13115 | -0.015 | -7.674
-13 | -0.981 | 0.12317 | -0.016 | -7.966
-12.5 | -0.953 | 0.11591 | -0.016 | -8.223
-12 | -0.922 | 0.10858 | -0.017 | -8.492
-11.5 | -0.888 | 0.09977 | -0.018 | -8.904
-11 | -0.852 | 0.09399 | -0.019 | -9.061
-10.5 | -0.814 | 0.08808 | -0.02 | -9.237
-10 | -0.774 | 0.08216 | -0.021 | -9.417
-9.5 | -0.732 | 0.07691 | -0.022 | -9.519
-9 | -0.689 | 0.07183 | -0.023 | -9.589
-8.5 | -0.645 | 0.0666 | -0.025 | -9.682
-8 | -0.613 | 0.05811 | -0.029 | -10.556
-7.5 | -0.584 | 0.04704 | -0.033 | -12.411
-7 | -0.546 | 0.03968 | -0.036 | -13.759
-6.5 | -0.517 | 0.03208 | -0.04 | -16.114
-6 | -0.463 | 0.03022 | -0.041 | -15.322
-5.5 | -0.405 | 0.02906 | -0.043 | -13.947
-5 | -0.346 | 0.02824 | -0.044 | -12.258
-4.5 | -0.282 | 0.02753 | -0.045 | -10.227
-4 | -0.217 | 0.02695 | -0.046 | -8.035
-3.5 | -0.151 | 0.02654 | -0.047 | -5.702
-3 | -0.086 | 0.02628 | -0.048 | -3.265
-2.5 | -0.02 | 0.02577 | -0.047 | -0.782
-2 | 0.046 | 0.02507 | -0.048 | 1.821
-1.5 | 0.112 | 0.02543 | -0.049 | 4.387
-1 | 0.177 | 0.02491 | -0.049 | 7.123
-0.5 | 0.243 | 0.02535 | -0.05 | 9.595
0 | 0.3 | 0.02584 | -0.05 | 11.597
0.5 | 0.364 | 0.02637 | -0.051 | 13.8
1 | 0.428 | 0.02667 | -0.052 | 16.06
1.5 | 0.493 | 0.02699 | -0.053 | 18.253
2 | 0.556 | 0.0274 | -0.054 | 20.296
2.5 | 0.618 | 0.028 | -0.055 | 22.083
3 | 0.68 | 0.02833 | -0.055 | 24.001
3.5 | 0.741 | 0.02914 | -0.056 | 25.445
4 | 0.802 | 0.03002 | -0.057 | 26.709
4.5 | 0.862 | 0.03105 | -0.057 | 27.755
5 | 0.921 | 0.03221 | -0.058 | 28.603
5.5 | 0.98 | 0.0335 | -0.058 | 29.236
6 | 1.037 | 0.03455 | -0.059 | 30.006
6.5 | 1.093 | 0.03611 | -0.059 | 30.258
7 | 1.148 | 0.03822 | -0.06 | 30.036
7.5 | 1.202 | 0.04016 | -0.06 | 29.933
8 | 1.256 | 0.04232 | -0.061 | 29.667
8.5 | 1.307 | 0.04481 | -0.061 | 29.162
9 | 1.356 | 0.0474 | -0.062 | 28.613
9.5 | 1.406 | 0.05027 | -0.062 | 27.961
10 | 1.45 | 0.05371 | -0.062 | 26.986
10.5 | 1.491 | 0.05669 | -0.062 | 26.3
11 | 1.529 | 0.06115 | -0.062 | 25.008
11.5 | 1.564 | 0.06656 | -0.062 | 23.505
12 | 1.59 | 0.07442 | -0.061 | 21.358
12.5 | 1.612 | 0.08204 | -0.061 | 19.649
13 | 1.631 | 0.09123 | -0.059 | 17.874
13.5 | 1.646 | 0.10153 | -0.058 | 16.209
14 | 1.662 | 0.11158 | -0.057 | 14.899
14.5 | 1.679 | 0.12185 | -0.055 | 13.779
15 | 1.695 | 0.13143 | -0.055 | 12.898
15.5 | 1.709 | 0.14143 | -0.054 | 12.084
16 | 1.719 | 0.15199 | -0.053 | 11.31
16.5 | 1.727 | 0.16214 | -0.053 | 10.654
17 | 1.73 | 0.17421 | -0.052 | 9.933
17.5 | 1.731 | 0.18628 | -0.051 | 9.294
18 | 1.731 | 0.19686 | -0.05 | 8.793
18.5 | 1.727 | 0.20977 | -0.05 | 8.231
19 | 1.715 | 0.22324 | -0.05 | 7.682
19.5 | 1.699 | 0.23659 | -0.049 | 7.183
20 | 1.679 | 0.25104 | -0.049 | 6.688

## 6. Re 50k Mach 0.25 (2)
BIGFOIL.COM POLAR EXPORT
GA 30A319
GA 30A319 |  |  |  | Cl Max: | 0.8098 | at alpha= | 20 | deg
XFOIL ncrit=9 |  |  |  | L/D Max: | 5.2492 | at alpha= | 6.5 | deg
Re: | 50000 |  |  | Cd Min: | 0.24363 | at alpha= | 20 | deg
Mach: | 0.25 |  |  | Cl=0 at alpha= | 0.31623 | deg
|  |  |  | @ Cl=0.1, Cd= | 0.051219
|  |  |  | @ Cl=0.4, Cd= | 0.076705
|  |  |  | @ Cl=0.6, Cd= | 0.17924
alpha (deg) | Cl | Cd | Cm | Cl/Cd
-11.5 | -0.2543 | 0.13687 | -0.0319 | -1.858
-11 | -0.2506 | 0.1316 | -0.0316 | -1.9043
-10.5 | -0.2879 | 0.13087 | -0.0301 | -2.1999
-9.5 | -0.3545 | 0.11016 | -0.0343 | -3.218
-9 | -0.3204 | 0.11005 | -0.0258 | -2.9114
-8 | -0.7139 | 0.07153 | -0.0267 | -9.9804
-7.5 | -0.7866 | 0.06232 | -0.0193 | -12.622
-7 | -0.7741 | 0.05952 | -0.0145 | -13.0057
-6.5 | -0.7936 | 0.05247 | -0.0094 | -15.1248
-6 | -0.7825 | 0.04837 | -0.0055 | -16.1774
-5.5 | -0.7575 | 0.04588 | -0.0022 | -16.5105
-5 | -0.7285 | 0.04415 | 0.001 | -16.5006
-4.5 | -0.6996 | 0.04215 | 0.0035 | -16.5979
-4 | -0.6372 | 0.04186 | 0.0013 | -15.2222
-3.5 | -0.5646 | 0.04217 | -0.0023 | -13.3887
-3 | -0.4957 | 0.04222 | -0.0057 | -11.7409
-2.5 | -0.427 | 0.04255 | -0.0081 | -10.0353
-2 | -0.3714 | 0.04266 | -0.0086 | -8.706
-1.5 | -0.3165 | 0.04301 | -0.0086 | -7.3588
-1 | -0.2647 | 0.04363 | -0.0077 | -6.0669
-0.5 | -0.2158 | 0.04466 | -0.0053 | -4.8321
0 | -0.1504 | 0.0466 | -0.0053 | -3.2275
0.5 | 0.0874 | 0.05112 | -0.0368 | 1.7097
1 | 0.2084 | 0.05207 | -0.0552 | 4.0023
1.5 | 0.1908 | 0.05254 | -0.0475 | 3.6315
2 | 0.1994 | 0.05409 | -0.0424 | 3.6864
2.5 | 0.2164 | 0.05603 | -0.0384 | 3.8622
3 | 0.2383 | 0.05828 | -0.0352 | 4.0889
3.5 | 0.2632 | 0.06078 | -0.0326 | 4.3304
4 | 0.2903 | 0.06348 | -0.0304 | 4.5731
4.5 | 0.3187 | 0.06636 | -0.0285 | 4.8026
5 | 0.3466 | 0.0695 | -0.0268 | 4.9871
5.5 | 0.3732 | 0.07289 | -0.0253 | 5.12
6 | 0.3989 | 0.07652 | -0.0239 | 5.213
6.5 | 0.4223 | 0.08045 | -0.0226 | 5.2492
7 | 0.4381 | 0.08503 | -0.0214 | 5.1523
7.5 | 0.4455 | 0.09043 | -0.0204 | 4.9265
8 | 0.4563 | 0.09596 | -0.0199 | 4.7551
8.5 | 0.4759 | 0.10127 | -0.0196 | 4.6993
9 | 0.4663 | 0.10886 | -0.0202 | 4.2835
9.5 | 0.4963 | 0.11473 | -0.0208 | 4.3258
10.5 | 0.4495 | 0.1336 | -0.0266 | 3.3645
11 | 0.4783 | 0.14015 | -0.0277 | 3.4128
11.5 | 0.5125 | 0.14728 | -0.029 | 3.4798
13 | 0.5409 | 0.16129 | -0.0314 | 3.3536
13.5 | 0.5648 | 0.16797 | -0.033 | 3.3625
15 | 0.6152 | 0.1841 | -0.0383 | 3.3417
15.5 | 0.6469 | 0.19241 | -0.0402 | 3.3621
16 | 0.6679 | 0.1978 | -0.0421 | 3.3766
16.5 | 0.6718 | 0.20129 | -0.0452 | 3.3375
17 | 0.6997 | 0.20941 | -0.0473 | 3.3413
17.5 | 0.7198 | 0.21462 | -0.0497 | 3.3538
18 | 0.7268 | 0.21855 | -0.0534 | 3.3256
18.5 | 0.7665 | 0.23026 | -0.0549 | 3.3288
19 | 0.7668 | 0.23038 | -0.0592 | 3.3284
19.5 | 0.7854 | 0.23699 | -0.0625 | 3.3141
20 | 0.8098 | 0.24363 | -0.0651 | 3.3239

## 7. Re 50k Mach 0.50 (1)
BIGFOIL.COM POLAR EXPORT
GA 30A319
GA 30A319 |  |  |  | Cl Max: | 1.473 | at alpha= | 10.5 | deg
JavaFoil+Calcfoil stall+Eppler ext transition |  |  |  | L/D Max: | 26.519 | at alpha= | 5.5 | deg
Re: | 50000 |  |  | Cd Min: | 0.02644 | at alpha= | -1.5 | deg
Mach: | 0.5 |  |  | Cl=0 at alpha= | -2.3493 | deg
|  |  |  | @ Cl=0.1, Cd= | 0.026744
|  |  |  | @ Cl=0.4, Cd= | 0.028798
|  |  |  | @ Cl=0.6, Cd= | 0.030451
alpha (deg) | Cl | Cd | Cm | Cl/Cd
-20 | -1.043 | 0.51991 | -0.015 | -2.006
-19.5 | -1.015 | 0.51919 | -0.015 | -1.955
-19 | -0.986 | 0.45901 | -0.015 | -2.149
-18.5 | -0.953 | 0.44918 | -0.015 | -2.122
-18 | -0.924 | 0.43026 | -0.015 | -2.148
-17.5 | -0.895 | 0.44247 | -0.016 | -2.024
-17 | -0.867 | 0.41258 | -0.016 | -2.101
-16.5 | -0.838 | 0.41517 | -0.016 | -2.018
-16 | -0.809 | 0.40859 | -0.017 | -1.981
-15.5 | -0.778 | 0.37546 | -0.017 | -2.073
-15 | -0.747 | 0.35457 | -0.016 | -2.108
-14.5 | -0.718 | 0.32796 | -0.016 | -2.19
-14 | -0.689 | 0.31082 | -0.017 | -2.218
-13.5 | -0.66 | 0.31739 | -0.017 | -2.08
-13 | -0.631 | 0.30103 | -0.017 | -2.096
-12.5 | -0.602 | 0.30067 | -0.018 | -2.002
-12 | -0.571 | 0.25496 | -0.017 | -2.239
-11.5 | -0.542 | 0.22439 | -0.017 | -2.414
-11 | -0.512 | 0.2119 | -0.017 | -2.418
-10.5 | -0.681 | 0.13317 | -0.018 | -5.11
-10 | -0.734 | 0.11314 | -0.019 | -6.487
-9.5 | -0.732 | 0.09938 | -0.02 | -7.367
-9 | -0.711 | 0.08919 | -0.022 | -7.97
-8.5 | -0.676 | 0.08083 | -0.023 | -8.368
-8 | -0.634 | 0.07462 | -0.024 | -8.502
-7.5 | -0.59 | 0.06859 | -0.027 | -8.602
-7 | -0.544 | 0.06485 | -0.029 | -8.385
-6.5 | -0.508 | 0.054 | -0.036 | -9.412
-6 | -0.469 | 0.04386 | -0.041 | -10.7
-5.5 | -0.416 | 0.03891 | -0.043 | -10.701
-5 | -0.371 | 0.03268 | -0.047 | -11.343
-4.5 | -0.307 | 0.03063 | -0.048 | -10.028
-4 | -0.238 | 0.02951 | -0.049 | -8.057
-3.5 | -0.169 | 0.02866 | -0.051 | -5.885
-3 | -0.096 | 0.0281 | -0.052 | -3.408
-2.5 | -0.022 | 0.02761 | -0.052 | -0.815
-2 | 0.051 | 0.02734 | -0.053 | 1.865
-1.5 | 0.125 | 0.02644 | -0.053 | 4.712
-1 | 0.198 | 0.02698 | -0.054 | 7.345
-0.5 | 0.272 | 0.02658 | -0.055 | 10.22
0 | 0.332 | 0.02859 | -0.056 | 11.62
0.5 | 0.404 | 0.02881 | -0.057 | 14.006
1 | 0.474 | 0.02923 | -0.058 | 16.233
1.5 | 0.544 | 0.02981 | -0.059 | 18.244
2 | 0.613 | 0.0306 | -0.059 | 20.025
2.5 | 0.681 | 0.03144 | -0.06 | 21.667
3 | 0.749 | 0.03242 | -0.061 | 23.085
3.5 | 0.815 | 0.03338 | -0.061 | 24.427
4 | 0.882 | 0.03479 | -0.062 | 25.338
4.5 | 0.946 | 0.03638 | -0.063 | 26.009
5 | 1.009 | 0.03824 | -0.063 | 26.396
5.5 | 1.071 | 0.04038 | -0.064 | 26.519
6 | 1.131 | 0.04277 | -0.064 | 26.433
6.5 | 1.188 | 0.04505 | -0.065 | 26.381
7 | 1.245 | 0.04812 | -0.065 | 25.866
7.5 | 1.298 | 0.05174 | -0.066 | 25.08
8 | 1.348 | 0.05627 | -0.066 | 23.965
8.5 | 1.396 | 0.06096 | -0.066 | 22.904
9 | 1.434 | 0.0671 | -0.066 | 21.366
9.5 | 1.455 | 0.07443 | -0.064 | 19.542
10 | 1.47 | 0.08447 | -0.063 | 17.404
10.5 | 1.473 | 0.09804 | -0.06 | 15.029
11 | 1.472 | 0.11196 | -0.056 | 13.152
11.5 | 1.47 | 0.12546 | -0.053 | 11.719
12 | 1.46 | 0.14008 | -0.051 | 10.426
12.5 | 1.422 | 0.1597 | -0.05 | 8.901
13 | 1.312 | 0.18786 | -0.046 | 6.983
13.5 | 0.931 | 0.2746 | -0.04 | 3.391
14 | 0.961 | 0.33444 | -0.042 | 2.874
14.5 | 0.991 | 0.3505 | -0.044 | 2.827
15 | 1.023 | 0.40681 | -0.048 | 2.515
15.5 | 1.052 | 0.43837 | -0.049 | 2.399

## 8. Re 50k Mach 0.50 (2)
BIGFOIL.COM POLAR EXPORT
GA 30A319
GA 30A319 |  |  |  | Cl Max: | 0.8631 | at alpha= | 20 | deg
XFOIL ncrit=9 |  |  |  | L/D Max: | 3.8178 | at alpha= | 7 | deg
Re: | 50000 |  |  | Cd Min: | 0.27023 | at alpha= | 20 | deg
Mach: | 0.5 |  |  | Cl=0 at alpha= | 1.2223 | deg
|  |  |  | @ Cl=0.1, Cd= | 0.060688
|  |  |  | @ Cl=0.4, Cd= | 0.11634
|  |  |  | @ Cl=0.6, Cd= | 0.19031
alpha (deg) | Cl | Cd | Cm | Cl/Cd
-10 | -0.2348 | 0.13769 | -0.0282 | -1.7053
-9.5 | -0.2584 | 0.13656 | -0.0228 | -1.8922
-8 | -0.392 | 0.11557 | -0.0225 | -3.3919
-7.5 | -0.4236 | 0.10964 | -0.0204 | -3.8636
-7 | -0.4657 | 0.10296 | -0.0187 | -4.5231
-6.5 | -0.483 | 0.09808 | -0.0149 | -4.9246
-6 | -0.5329 | 0.091 | -0.0124 | -5.856
-5.5 | -0.5997 | 0.08007 | -0.0149 | -7.4897
-5 | -0.663 | 0.06803 | -0.0168 | -9.7457
-4.5 | -0.6555 | 0.06134 | -0.0173 | -10.6863
-4 | -0.6183 | 0.05762 | -0.0169 | -10.7306
-3.5 | -0.583 | 0.05384 | -0.0169 | -10.8284
-3 | -0.5325 | 0.05219 | -0.0162 | -10.2031
-2.5 | -0.4792 | 0.05129 | -0.015 | -9.343
-2 | -0.4257 | 0.05072 | -0.0137 | -8.3931
-1.5 | -0.3725 | 0.05041 | -0.0124 | -7.3894
-1 | -0.3203 | 0.05037 | -0.0111 | -6.3589
-0.5 | -0.269 | 0.05077 | -0.0091 | -5.2984
0 | -0.2203 | 0.05151 | -0.0067 | -4.2768
0.5 | -0.1728 | 0.05284 | -0.003 | -3.2702
1 | -0.0995 | 0.05542 | -0.0037 | -1.7954
1.5 | 0.1243 | 0.06133 | -0.0334 | 2.0267
2 | 0.1795 | 0.06268 | -0.0419 | 2.8638
2.5 | 0.1718 | 0.06373 | -0.0352 | 2.6957
3 | 0.185 | 0.06596 | -0.0308 | 2.8047
3.5 | 0.2039 | 0.06871 | -0.0274 | 2.9675
4 | 0.2257 | 0.07183 | -0.0245 | 3.1421
4.5 | 0.2486 | 0.07528 | -0.0222 | 3.3023
5 | 0.2717 | 0.07907 | -0.0203 | 3.4362
5.5 | 0.2948 | 0.08315 | -0.0188 | 3.5454
6 | 0.318 | 0.08751 | -0.0176 | 3.6339
6.5 | 0.342 | 0.0921 | -0.0166 | 3.7134
7 | 0.3701 | 0.09694 | -0.0161 | 3.8178
7.5 | 0.3695 | 0.10267 | -0.0154 | 3.5989
8 | 0.3833 | 0.10845 | -0.0154 | 3.5343
8.5 | 0.3934 | 0.11474 | -0.016 | 3.4286
9 | 0.4207 | 0.12134 | -0.0169 | 3.4671
11 | 0.4756 | 0.15267 | -0.026 | 3.1152
11.5 | 0.4743 | 0.15559 | -0.0266 | 3.0484
12 | 0.4937 | 0.16154 | -0.0282 | 3.0562
12.5 | 0.5287 | 0.16982 | -0.0302 | 3.1133
13.5 | 0.565 | 0.18036 | -0.0339 | 3.1326
14 | 0.5875 | 0.18716 | -0.0364 | 3.139
14.5 | 0.6323 | 0.19845 | -0.0386 | 3.1862
15 | 0.636 | 0.20014 | -0.0413 | 3.1778
15.5 | 0.6557 | 0.20665 | -0.0444 | 3.173
16 | 0.7006 | 0.21934 | -0.0465 | 3.1941
16.5 | 0.7028 | 0.21995 | -0.0504 | 3.1953
17 | 0.7277 | 0.22802 | -0.0537 | 3.1914
17.5 | 0.7588 | 0.23684 | -0.0564 | 3.2039
18 | 0.769 | 0.2405 | -0.0611 | 3.1975
18.5 | 0.8087 | 0.25412 | -0.0635 | 3.1824
19 | 0.8158 | 0.25493 | -0.0686 | 3.2001
19.5 | 0.8444 | 0.26528 | -0.0721 | 3.1831
20 | 0.8631 | 0.27023 | -0.0766 | 3.1939

## 9. Re 100k Mach 0.00 (1)
BIGFOIL.COM POLAR EXPORT
GA 30A319
GA 30A319 |  |  |  | Cl Max: | 1.889 | at alpha= | 19 | deg
JavaFoil+Calcfoil stall+Eppler ext transition |  |  |  | L/D Max: | 40.752 | at alpha= | 7.5 | deg
Re: | 100000 |  |  | Cd Min: | 0.01983 | at alpha= | 0 | deg
Mach: | 0 |  |  | Cl=0 at alpha= | -2.3438 | deg
|  |  |  | @ Cl=0.1, Cd= | 0.020243
|  |  |  | @ Cl=0.4, Cd= | 0.020426
|  |  |  | @ Cl=0.6, Cd= | 0.02028
alpha (deg) | Cl | Cd | Cm | Cl/Cd
-20 | -1.245 | 0.21312 | -0.01 | -5.842
-19.5 | -1.241 | 0.20274 | -0.01 | -6.122
-19 | -1.236 | 0.19471 | -0.011 | -6.347
-18.5 | -1.228 | 0.18493 | -0.011 | -6.639
-18 | -1.218 | 0.17609 | -0.012 | -6.919
-17.5 | -1.205 | 0.16784 | -0.012 | -7.18
-17 | -1.191 | 0.15976 | -0.013 | -7.454
-16.5 | -1.172 | 0.15243 | -0.013 | -7.691
-16 | -1.154 | 0.14331 | -0.014 | -8.051
-15.5 | -1.132 | 0.1354 | -0.014 | -8.36
-15 | -1.108 | 0.12838 | -0.015 | -8.629
-14.5 | -1.083 | 0.12055 | -0.015 | -8.98
-14 | -1.054 | 0.1153 | -0.016 | -9.139
-13.5 | -1.024 | 0.10892 | -0.017 | -9.398
-13 | -0.993 | 0.10228 | -0.018 | -9.711
-12.5 | -0.961 | 0.09568 | -0.019 | -10.046
-12 | -0.929 | 0.08858 | -0.02 | -10.49
-11.5 | -0.902 | 0.07785 | -0.022 | -11.585
-11 | -0.87 | 0.06999 | -0.024 | -12.432
-10.5 | -0.845 | 0.05922 | -0.027 | -14.27
-10 | -0.814 | 0.05094 | -0.029 | -15.98
-9.5 | -0.783 | 0.04307 | -0.031 | -18.173
-9 | -0.75 | 0.03632 | -0.033 | -20.65
-8.5 | -0.724 | 0.02937 | -0.035 | -24.66
-8 | -0.683 | 0.02759 | -0.037 | -24.766
-7.5 | -0.633 | 0.02609 | -0.038 | -24.25
-7 | -0.582 | 0.02431 | -0.04 | -23.932
-6.5 | -0.521 | 0.02424 | -0.04 | -21.497
-6 | -0.46 | 0.02362 | -0.041 | -19.47
-5.5 | -0.398 | 0.02302 | -0.042 | -17.299
-5 | -0.336 | 0.02229 | -0.043 | -15.07
-4.5 | -0.273 | 0.02184 | -0.044 | -12.502
-4 | -0.21 | 0.02139 | -0.044 | -9.819
-3.5 | -0.147 | 0.02067 | -0.045 | -7.098
-3 | -0.083 | 0.02075 | -0.046 | -4.01
-2.5 | -0.02 | 0.02054 | -0.047 | -0.951
-2 | 0.044 | 0.01998 | -0.048 | 2.215
-1.5 | 0.108 | 0.02028 | -0.049 | 5.33
-1 | 0.172 | 0.01992 | -0.049 | 8.63
-0.5 | 0.236 | 0.01989 | -0.05 | 11.849
0 | 0.302 | 0.01983 | -0.051 | 15.209
0.5 | 0.366 | 0.02033 | -0.052 | 17.993
1 | 0.43 | 0.02051 | -0.053 | 20.955
1.5 | 0.494 | 0.02086 | -0.053 | 23.674
2 | 0.558 | 0.02046 | -0.054 | 27.245
2.5 | 0.621 | 0.02019 | -0.055 | 30.778
3 | 0.685 | 0.02135 | -0.056 | 32.078
3.5 | 0.748 | 0.02186 | -0.057 | 34.224
4 | 0.811 | 0.02247 | -0.057 | 36.103
4.5 | 0.856 | 0.02323 | -0.057 | 36.842
5 | 0.915 | 0.02402 | -0.058 | 38.08
5.5 | 0.973 | 0.02466 | -0.058 | 39.47
6 | 1.031 | 0.02558 | -0.059 | 40.298
6.5 | 1.087 | 0.02688 | -0.059 | 40.447
7 | 1.142 | 0.02809 | -0.06 | 40.672
7.5 | 1.197 | 0.02936 | -0.06 | 40.752
8 | 1.25 | 0.03084 | -0.061 | 40.534
8.5 | 1.302 | 0.0325 | -0.061 | 40.057
9 | 1.353 | 0.03356 | -0.062 | 40.3
9.5 | 1.401 | 0.03554 | -0.062 | 39.435
10 | 1.449 | 0.03855 | -0.063 | 37.595
10.5 | 1.496 | 0.04013 | -0.063 | 37.267
11 | 1.54 | 0.04258 | -0.063 | 36.163
11.5 | 1.583 | 0.0453 | -0.064 | 34.939
12 | 1.624 | 0.04886 | -0.064 | 33.229
12.5 | 1.661 | 0.05222 | -0.064 | 31.815
13 | 1.697 | 0.05587 | -0.064 | 30.37
13.5 | 1.73 | 0.05983 | -0.064 | 28.914
14 | 1.76 | 0.06441 | -0.065 | 27.33
14.5 | 1.789 | 0.06944 | -0.065 | 25.764
15 | 1.812 | 0.0752 | -0.064 | 24.098
15.5 | 1.829 | 0.08216 | -0.064 | 22.266
16 | 1.844 | 0.08961 | -0.064 | 20.581
16.5 | 1.857 | 0.0976 | -0.063 | 19.028
17 | 1.868 | 0.10653 | -0.063 | 17.532
17.5 | 1.876 | 0.11567 | -0.062 | 16.221
18 | 1.881 | 0.12594 | -0.062 | 14.939
18.5 | 1.887 | 0.13489 | -0.061 | 13.993
19 | 1.889 | 0.14521 | -0.061 | 13.01
19.5 | 1.889 | 0.15609 | -0.06 | 12.1
20 | 1.887 | 0.16682 | -0.06 | 11.309

## 10. Re 100k Mach 0.00 (2)
BIGFOIL.COM POLAR EXPORT
GA 30A319
GA 30A319 |  |  |  | Cl Max: | 1.3835 | at alpha= | 13.5 | deg
XFOIL ncrit=9 |  |  |  | L/D Max: | 42.7363 | at alpha= | 8 | deg
Re: | 100000 |  |  | Cd Min: | 0.2101 | at alpha= | 18.5 | deg
Mach: | 0 |  |  | Cl=0 at alpha= | -1.4815 | deg
|  |  |  | @ Cl=0.1, Cd= | 0.024069
|  |  |  | @ Cl=0.4, Cd= | 0.024231
|  |  |  | @ Cl=0.6, Cd= | 0.023582
alpha (deg) | Cl | Cd | Cm | Cl/Cd
-15.5 | -0.3816 | 0.171 | -0.0241 | -2.2316
-15 | -0.38 | 0.16471 | -0.0281 | -2.3071
-14.5 | -0.3567 | 0.15888 | -0.0292 | -2.2451
-14 | -0.3547 | 0.15233 | -0.0325 | -2.3285
-13.5 | -0.3653 | 0.14761 | -0.0362 | -2.4748
-13 | -0.6047 | 0.08291 | -0.0718 | -7.2935
-12.5 | -0.7338 | 0.06251 | -0.0805 | -11.7389
-12 | -0.8278 | 0.0553 | -0.0719 | -14.9693
-11.5 | -0.9014 | 0.05192 | -0.0574 | -17.3613
-11 | -0.9523 | 0.04849 | -0.0449 | -19.6391
-10.5 | -0.9896 | 0.04489 | -0.0337 | -22.045
-10 | -0.9723 | 0.04268 | -0.0293 | -22.7812
-9.5 | -0.9687 | 0.04002 | -0.0231 | -24.2054
-9 | -0.901 | 0.03726 | -0.0278 | -24.1814
-8.5 | -0.8339 | 0.03493 | -0.0318 | -23.8735
-8 | -0.7667 | 0.03301 | -0.0356 | -23.2263
-7.5 | -0.6998 | 0.03129 | -0.0389 | -22.365
-7 | -0.6415 | 0.03009 | -0.0404 | -21.3194
-6.5 | -0.5845 | 0.02901 | -0.0416 | -20.1482
-6 | -0.5246 | 0.02822 | -0.0431 | -18.5897
-5.5 | -0.4526 | 0.02752 | -0.0464 | -16.4462
-5 | -0.4047 | 0.02723 | -0.0454 | -14.8623
-4.5 | -0.352 | 0.02707 | -0.045 | -13.0033
-4 | -0.2692 | 0.02647 | -0.0495 | -10.17
-3.5 | -0.2253 | 0.02648 | -0.0473 | -8.5083
-3 | -0.1733 | 0.02631 | -0.0464 | -6.5868
-2.5 | -0.0977 | 0.02543 | -0.0488 | -3.8419
-2 | -0.054 | 0.02535 | -0.0464 | -2.1302
-1.5 | -0.0027 | 0.02509 | -0.0449 | -0.10761
-1 | 0.0702 | 0.02405 | -0.0459 | 2.9189
-0.5 | 0.1172 | 0.02408 | -0.0431 | 4.8671
0 | 0.1795 | 0.0243 | -0.042 | 7.3868
0.5 | 0.2885 | 0.02392 | -0.0478 | 12.061
1 | 0.4102 | 0.02426 | -0.0583 | 16.9085
1.5 | 0.5409 | 0.02396 | -0.0715 | 22.5751
2 | 0.6739 | 0.02311 | -0.0861 | 29.1605
2.5 | 0.7153 | 0.02285 | -0.0844 | 31.3042
3 | 0.752 | 0.02277 | -0.0813 | 33.0259
3.5 | 0.7902 | 0.02275 | -0.0781 | 34.7341
4 | 0.8297 | 0.02277 | -0.075 | 36.4383
4.5 | 0.87 | 0.02282 | -0.0719 | 38.1245
5 | 0.911 | 0.02292 | -0.0689 | 39.7469
5.5 | 0.9498 | 0.02316 | -0.0655 | 41.0104
6 | 0.9804 | 0.02366 | -0.0609 | 41.437
6.5 | 1.013 | 0.02417 | -0.0566 | 41.9115
7 | 1.047 | 0.02472 | -0.0525 | 42.3544
7.5 | 1.0817 | 0.02537 | -0.0486 | 42.637
8 | 1.1167 | 0.02613 | -0.0449 | 42.7363
8.5 | 1.1514 | 0.02702 | -0.0412 | 42.6129
9 | 1.1827 | 0.02807 | -0.0372 | 42.134
9.5 | 1.2078 | 0.02927 | -0.0324 | 41.2641
10 | 1.2336 | 0.03056 | -0.0279 | 40.3665
10.5 | 1.2603 | 0.03195 | -0.0237 | 39.446
11 | 1.2883 | 0.03342 | -0.02 | 38.5488
11.5 | 1.2981 | 0.03514 | -0.0138 | 36.9408
12 | 1.3056 | 0.03737 | -0.0082 | 34.9371
12.5 | 1.3195 | 0.03977 | -0.004 | 33.1783
13 | 1.3453 | 0.04196 | -0.0014 | 32.0615
13.5 | 1.3835 | 0.0438 | -0.0001 | 31.5868
14 | 1.3505 | 0.04861 | 0.0065 | 27.7823
14.5 | 1.3761 | 0.05127 | 0.0082 | 26.8403
15 | 1.3535 | 0.05665 | 0.0118 | 23.8923
15.5 | 1.3517 | 0.06155 | 0.0137 | 21.961
16 | 1.2656 | 0.0743 | 0.015 | 17.0336
16.5 | 1.1305 | 0.09739 | 0.0097 | 11.608
17 | 0.7352 | 0.19188 | -0.0374 | 3.8316
17.5 | 0.7292 | 0.19852 | -0.0427 | 3.6732
18 | 0.7737 | 0.20466 | -0.0421 | 3.7804
18.5 | 0.7609 | 0.2101 | -0.0486 | 3.6216

## 11. Re 100k Mach 0.10 (1)
BIGFOIL.COM POLAR EXPORT
GA 30A319
GA 30A319 |  |  |  | Cl Max: | 1.874 | at alpha= | 18.5 | deg
JavaFoil+Calcfoil stall+Eppler ext transition |  |  |  | L/D Max: | 40.542 | at alpha= | 7.5 | deg
Re: | 100000 |  |  | Cd Min: | 0.01992 | at alpha= | -0.5 | deg
Mach: | 0.1 |  |  | Cl=0 at alpha= | -2.3438 | deg
|  |  |  | @ Cl=0.1, Cd= | 0.020359
|  |  |  | @ Cl=0.4, Cd= | 0.020475
|  |  |  | @ Cl=0.6, Cd= | 0.020361
alpha (deg) | Cl | Cd | Cm | Cl/Cd
-20 | -1.22 | 0.21729 | -0.01 | -5.617
-19.5 | -1.22 | 0.21032 | -0.01 | -5.801
-19 | -1.217 | 0.19891 | -0.011 | -6.118
-18.5 | -1.212 | 0.18751 | -0.011 | -6.463
-18 | -1.204 | 0.17838 | -0.011 | -6.748
-17.5 | -1.194 | 0.1704 | -0.012 | -7.007
-17 | -1.18 | 0.16165 | -0.012 | -7.298
-16.5 | -1.164 | 0.15361 | -0.013 | -7.578
-16 | -1.147 | 0.14579 | -0.014 | -7.866
-15.5 | -1.127 | 0.13742 | -0.014 | -8.197
-15 | -1.105 | 0.12914 | -0.015 | -8.555
-14.5 | -1.08 | 0.12289 | -0.015 | -8.787
-14 | -1.053 | 0.11637 | -0.016 | -9.048
-13.5 | -1.024 | 0.10957 | -0.017 | -9.345
-13 | -0.994 | 0.10271 | -0.018 | -9.681
-12.5 | -0.961 | 0.09673 | -0.018 | -9.932
-12 | -0.929 | 0.09007 | -0.02 | -10.312
-11.5 | -0.9 | 0.07994 | -0.022 | -11.261
-11 | -0.867 | 0.07266 | -0.024 | -11.934
-10.5 | -0.843 | 0.06163 | -0.026 | -13.671
-10 | -0.815 | 0.052 | -0.029 | -15.668
-9.5 | -0.782 | 0.04448 | -0.031 | -17.581
-9 | -0.747 | 0.03814 | -0.032 | -19.585
-8.5 | -0.724 | 0.03019 | -0.035 | -23.969
-8 | -0.685 | 0.02796 | -0.037 | -24.495
-7.5 | -0.635 | 0.02629 | -0.038 | -24.136
-7 | -0.584 | 0.02442 | -0.04 | -23.93
-6.5 | -0.524 | 0.02441 | -0.041 | -21.448
-6 | -0.462 | 0.02371 | -0.041 | -19.491
-5.5 | -0.4 | 0.02316 | -0.042 | -17.274
-5 | -0.337 | 0.02243 | -0.043 | -15.043
-4.5 | -0.274 | 0.02189 | -0.044 | -12.538
-4 | -0.211 | 0.02151 | -0.045 | -9.812
-3.5 | -0.147 | 0.02069 | -0.046 | -7.126
-3 | -0.084 | 0.02091 | -0.046 | -3.999
-2.5 | -0.02 | 0.02065 | -0.047 | -0.95
-2 | 0.044 | 0.0201 | -0.048 | 2.212
-1.5 | 0.109 | 0.0204 | -0.049 | 5.325
-1 | 0.173 | 0.01996 | -0.05 | 8.659
-0.5 | 0.237 | 0.01992 | -0.05 | 11.89
0 | 0.303 | 0.02021 | -0.051 | 14.997
0.5 | 0.368 | 0.02038 | -0.052 | 18.04
1 | 0.432 | 0.02057 | -0.053 | 21.004
1.5 | 0.496 | 0.02092 | -0.054 | 23.718
2 | 0.56 | 0.02053 | -0.055 | 27.289
2.5 | 0.624 | 0.02026 | -0.055 | 30.813
3 | 0.688 | 0.02143 | -0.056 | 32.118
3.5 | 0.752 | 0.02199 | -0.057 | 34.192
4 | 0.815 | 0.02262 | -0.058 | 36.042
4.5 | 0.859 | 0.02336 | -0.057 | 36.79
5 | 0.919 | 0.02418 | -0.058 | 37.994
5.5 | 0.977 | 0.02483 | -0.058 | 39.36
6 | 1.035 | 0.02579 | -0.059 | 40.132
6.5 | 1.092 | 0.0271 | -0.06 | 40.284
7 | 1.147 | 0.02834 | -0.06 | 40.473
7.5 | 1.201 | 0.02963 | -0.061 | 40.542
8 | 1.255 | 0.03115 | -0.061 | 40.275
8.5 | 1.307 | 0.03285 | -0.062 | 39.781
9 | 1.357 | 0.03395 | -0.062 | 39.975
9.5 | 1.406 | 0.03602 | -0.063 | 39.044
10 | 1.454 | 0.03903 | -0.063 | 37.255
10.5 | 1.5 | 0.04129 | -0.063 | 36.333
11 | 1.544 | 0.04322 | -0.064 | 35.733
11.5 | 1.587 | 0.04606 | -0.064 | 34.459
12 | 1.627 | 0.04969 | -0.064 | 32.752
12.5 | 1.664 | 0.05313 | -0.064 | 31.324
13 | 1.7 | 0.05676 | -0.065 | 29.943
13.5 | 1.732 | 0.0609 | -0.065 | 28.445
14 | 1.761 | 0.06582 | -0.065 | 26.762
14.5 | 1.789 | 0.07109 | -0.065 | 25.166
15 | 1.81 | 0.07715 | -0.064 | 23.466
15.5 | 1.825 | 0.0847 | -0.064 | 21.548
16 | 1.839 | 0.09252 | -0.064 | 19.874
16.5 | 1.851 | 0.1007 | -0.063 | 18.38
17 | 1.859 | 0.11013 | -0.063 | 16.882
17.5 | 1.867 | 0.11956 | -0.062 | 15.612
18 | 1.872 | 0.12961 | -0.062 | 14.443
18.5 | 1.874 | 0.13933 | -0.061 | 13.448
19 | 1.873 | 0.15031 | -0.06 | 12.464
19.5 | 1.871 | 0.16106 | -0.06 | 11.619
20 | 1.867 | 0.17264 | -0.059 | 10.815

## 12. Re 100k Mach 0.10 (2)
BIGFOIL.COM POLAR EXPORT
GA 30A319
GA 30A319 |  |  |  | Cl Max: | 1.3656 | at alpha= | 13.5 | deg
XFOIL ncrit=9 |  |  |  | L/D Max: | 42.6336 | at alpha= | 8 | deg
Re: | 100000 |  |  | Cd Min: | 0.21092 | at alpha= | 18.5 | deg
Mach: | 0.1 |  |  | Cl=0 at alpha= | -1.4698 | deg
|  |  |  | @ Cl=0.1, Cd= | 0.024108
|  |  |  | @ Cl=0.4, Cd= | 0.024293
|  |  |  | @ Cl=0.6, Cd= | 0.023658
alpha (deg) | Cl | Cd | Cm | Cl/Cd
-15.5 | -0.38 | 0.17153 | -0.0243 | -2.2154
-15 | -0.378 | 0.16528 | -0.0283 | -2.287
-14.5 | -0.3545 | 0.1594 | -0.0295 | -2.224
-14 | -0.3524 | 0.15288 | -0.0327 | -2.3051
-13.5 | -0.3582 | 0.14816 | -0.036 | -2.4177
-12.5 | -0.6954 | 0.06627 | -0.0805 | -10.4934
-12 | -0.7903 | 0.05703 | -0.0762 | -13.8576
-11.5 | -0.8714 | 0.05345 | -0.0619 | -16.3031
-11 | -0.9326 | 0.05005 | -0.0485 | -18.6334
-10.5 | -0.9771 | 0.04638 | -0.0367 | -21.0673
-10 | -0.9689 | 0.04387 | -0.0312 | -22.0857
-9.5 | -0.9644 | 0.04121 | -0.0252 | -23.4021
-9 | -0.8999 | 0.03811 | -0.0295 | -23.6132
-8.5 | -0.8347 | 0.03557 | -0.0333 | -23.4664
-8 | -0.7691 | 0.03354 | -0.0366 | -22.9308
-7.5 | -0.7005 | 0.03174 | -0.0402 | -22.0699
-7 | -0.642 | 0.0304 | -0.0417 | -21.1184
-6.5 | -0.5859 | 0.02929 | -0.0425 | -20.0034
-6 | -0.5284 | 0.02852 | -0.0435 | -18.5273
-5.5 | -0.4517 | 0.02768 | -0.0476 | -16.3186
-5 | -0.4048 | 0.02741 | -0.0462 | -14.7683
-4.5 | -0.3535 | 0.02723 | -0.0456 | -12.982
-4 | -0.2681 | 0.0266 | -0.0503 | -10.0789
-3.5 | -0.2244 | 0.02656 | -0.048 | -8.4488
-3 | -0.1756 | 0.02646 | -0.0466 | -6.6364
-2.5 | -0.0961 | 0.0255 | -0.0494 | -3.7686
-2 | -0.0531 | 0.02543 | -0.0469 | -2.0881
-1.5 | -0.0047 | 0.02526 | -0.0449 | -0.18606
-1 | 0.073 | 0.02409 | -0.0464 | 3.0303
-0.5 | 0.1193 | 0.02412 | -0.0435 | 4.9461
0 | 0.1777 | 0.02437 | -0.0419 | 7.2918
0.5 | 0.2793 | 0.02436 | -0.0467 | 11.4655
1 | 0.4058 | 0.02429 | -0.0572 | 16.7065
1.5 | 0.5381 | 0.02404 | -0.0705 | 22.3835
2 | 0.6727 | 0.02321 | -0.0852 | 28.9832
2.5 | 0.721 | 0.0229 | -0.0848 | 31.4847
3 | 0.7578 | 0.02281 | -0.0816 | 33.2223
3.5 | 0.7966 | 0.02279 | -0.0785 | 34.9539
4 | 0.8367 | 0.0228 | -0.0754 | 36.6974
4.5 | 0.878 | 0.02286 | -0.0724 | 38.4077
5 | 0.9126 | 0.02318 | -0.0683 | 39.3701
5.5 | 0.9452 | 0.02358 | -0.064 | 40.0848
6 | 0.9792 | 0.02398 | -0.0598 | 40.834
6.5 | 1.0147 | 0.02441 | -0.0558 | 41.569
7 | 1.0512 | 0.02493 | -0.052 | 42.1661
7.5 | 1.0885 | 0.02557 | -0.0484 | 42.5694
8 | 1.1251 | 0.02639 | -0.0449 | 42.6336
8.5 | 1.1492 | 0.02745 | -0.0395 | 41.8652
9 | 1.1743 | 0.02859 | -0.0344 | 41.0738
9.5 | 1.1996 | 0.02982 | -0.0296 | 40.228
10 | 1.2246 | 0.03116 | -0.025 | 39.3004
10.5 | 1.249 | 0.03261 | -0.0205 | 38.3011
11 | 1.2738 | 0.03415 | -0.0162 | 37.3001
11.5 | 1.3029 | 0.03579 | -0.0129 | 36.404
12 | 1.3072 | 0.03801 | -0.0068 | 34.3909
12.5 | 1.3107 | 0.04083 | -0.0017 | 32.1014
13 | 1.3288 | 0.04343 | 0.0015 | 30.5964
13.5 | 1.3656 | 0.04541 | 0.0029 | 30.0727
14 | 1.3342 | 0.0505 | 0.0087 | 26.4198
14.5 | 1.3487 | 0.05394 | 0.0108 | 25.0037
15 | 1.3306 | 0.05944 | 0.0136 | 22.3856
15.5 | 1.3052 | 0.06656 | 0.0154 | 19.6094
17 | 0.7383 | 0.19281 | -0.0374 | 3.8292
17.5 | 0.7298 | 0.19928 | -0.043 | 3.6622
18 | 0.7776 | 0.20592 | -0.042 | 3.7762
18.5 | 0.7622 | 0.21092 | -0.0488 | 3.6137

## 13. Re 100k Mach 0.25 (1)
BIGFOIL.COM POLAR EXPORT
GA 30A319
GA 30A319 |  |  |  | Cl Max: | 1.797 | at alpha= | 16 | deg
JavaFoil+Calcfoil stall+Eppler ext transition |  |  |  | L/D Max: | 39.7 | at alpha= | 6.5 | deg
Re: | 100000 |  |  | Cd Min: | 0.02024 | at alpha= | -1 | deg
Mach: | 0.25 |  |  | Cl=0 at alpha= | -2.3485 | deg
|  |  |  | @ Cl=0.1, Cd= | 0.020636
|  |  |  | @ Cl=0.4, Cd= | 0.020797
|  |  |  | @ Cl=0.6, Cd= | 0.021063
alpha (deg) | Cl | Cd | Cm | Cl/Cd
-20 | -1.005 | 0.25657 | -0.01 | -3.918
-19.5 | -1.03 | 0.24032 | -0.01 | -4.285
-19 | -1.05 | 0.22569 | -0.01 | -4.654
-18.5 | -1.068 | 0.21373 | -0.011 | -4.995
-18 | -1.08 | 0.2006 | -0.011 | -5.384
-17.5 | -1.088 | 0.18862 | -0.012 | -5.769
-17 | -1.091 | 0.17635 | -0.012 | -6.186
-16.5 | -1.09 | 0.16815 | -0.013 | -6.484
-16 | -1.085 | 0.15694 | -0.013 | -6.916
-15.5 | -1.078 | 0.14751 | -0.014 | -7.308
-15 | -1.066 | 0.13905 | -0.014 | -7.667
-14.5 | -1.051 | 0.13184 | -0.015 | -7.973
-14 | -1.032 | 0.12453 | -0.016 | -8.291
-13.5 | -1.01 | 0.11677 | -0.016 | -8.652
-13 | -0.985 | 0.10961 | -0.017 | -8.989
-12.5 | -0.957 | 0.10212 | -0.018 | -9.372
-12 | -0.928 | 0.09557 | -0.019 | -9.711
-11.5 | -0.897 | 0.08718 | -0.021 | -10.294
-11 | -0.862 | 0.08148 | -0.022 | -10.583
-10.5 | -0.837 | 0.07083 | -0.025 | -11.822
-10 | -0.809 | 0.06118 | -0.027 | -13.224
-9.5 | -0.779 | 0.052 | -0.03 | -14.986
-9 | -0.747 | 0.044 | -0.032 | -16.973
-8.5 | -0.71 | 0.03745 | -0.034 | -18.97
-8 | -0.686 | 0.03098 | -0.037 | -22.128
-7.5 | -0.643 | 0.02781 | -0.039 | -23.135
-7 | -0.59 | 0.02627 | -0.04 | -22.478
-6.5 | -0.537 | 0.02446 | -0.042 | -21.952
-6 | -0.474 | 0.02433 | -0.043 | -19.481
-5.5 | -0.411 | 0.02373 | -0.043 | -17.304
-5 | -0.346 | 0.02314 | -0.044 | -14.973
-4.5 | -0.282 | 0.02239 | -0.045 | -12.583
-4 | -0.217 | 0.02185 | -0.046 | -9.919
-3.5 | -0.151 | 0.02154 | -0.047 | -7.029
-3 | -0.086 | 0.02122 | -0.048 | -4.046
-2.5 | -0.02 | 0.02095 | -0.048 | -0.963
-2 | 0.046 | 0.02035 | -0.049 | 2.245
-1.5 | 0.112 | 0.0207 | -0.05 | 5.392
-1 | 0.178 | 0.02024 | -0.051 | 8.769
-0.5 | 0.243 | 0.02056 | -0.052 | 11.834
0 | 0.311 | 0.0203 | -0.053 | 15.345
0.5 | 0.378 | 0.02073 | -0.054 | 18.216
1 | 0.444 | 0.02093 | -0.054 | 21.2
1.5 | 0.51 | 0.02131 | -0.055 | 23.919
2 | 0.576 | 0.02093 | -0.056 | 27.504
2.5 | 0.641 | 0.02129 | -0.057 | 30.126
3 | 0.707 | 0.02193 | -0.058 | 32.23
3.5 | 0.757 | 0.0226 | -0.057 | 33.482
4 | 0.819 | 0.02331 | -0.058 | 35.121
4.5 | 0.88 | 0.02413 | -0.059 | 36.459
5 | 0.94 | 0.02502 | -0.059 | 37.579
5.5 | 1 | 0.02602 | -0.06 | 38.43
6 | 1.058 | 0.02687 | -0.06 | 39.39
6.5 | 1.115 | 0.0281 | -0.061 | 39.7
7 | 1.171 | 0.02973 | -0.061 | 39.4
7.5 | 1.226 | 0.03122 | -0.062 | 39.267
8 | 1.28 | 0.03303 | -0.062 | 38.751
8.5 | 1.332 | 0.03494 | -0.063 | 38.123
9 | 1.383 | 0.03698 | -0.063 | 37.398
9.5 | 1.432 | 0.0396 | -0.064 | 36.162
10 | 1.479 | 0.04198 | -0.064 | 35.23
10.5 | 1.524 | 0.04401 | -0.065 | 34.618
11 | 1.566 | 0.04703 | -0.065 | 33.305
11.5 | 1.607 | 0.05043 | -0.065 | 31.865
12 | 1.644 | 0.05472 | -0.065 | 30.048
12.5 | 1.679 | 0.05884 | -0.065 | 28.531
13 | 1.709 | 0.06345 | -0.065 | 26.93
13.5 | 1.735 | 0.06901 | -0.065 | 25.147
14 | 1.758 | 0.07535 | -0.065 | 23.326
14.5 | 1.773 | 0.08311 | -0.064 | 21.329
15 | 1.784 | 0.09169 | -0.064 | 19.452
15.5 | 1.792 | 0.10053 | -0.063 | 17.828
16 | 1.797 | 0.11012 | -0.063 | 16.315
16.5 | 1.797 | 0.12039 | -0.062 | 14.927
17 | 1.793 | 0.13239 | -0.061 | 13.543
17.5 | 1.788 | 0.14411 | -0.06 | 12.409
18 | 1.781 | 0.15617 | -0.059 | 11.402
18.5 | 1.77 | 0.1684 | -0.058 | 10.509
19 | 1.753 | 0.18056 | -0.058 | 9.706
19.5 | 1.731 | 0.19449 | -0.057 | 8.902
20 | 1.707 | 0.20801 | -0.056 | 8.206

## 14. Re 100k Mach 0.25 (2)
BIGFOIL.COM POLAR EXPORT
GA 30A319
GA 30A319 |  |  |  | Cl Max: | 1.2685 | at alpha= | 12.5 | deg
XFOIL ncrit=9 |  |  |  | L/D Max: | 39.6246 | at alpha= | 7.5 | deg
Re: | 100000 |  |  | Cd Min: | 0.20351 | at alpha= | 17.5 | deg
Mach: | 0.25 |  |  | Cl=0 at alpha= | -1.5016 | deg
|  |  |  | @ Cl=0.1, Cd= | 0.025414
|  |  |  | @ Cl=0.4, Cd= | 0.025384
|  |  |  | @ Cl=0.6, Cd= | 0.024818
alpha (deg) | Cl | Cd | Cm | Cl/Cd
-14.5 | -0.3439 | 0.16224 | -0.0307 | -2.1197
-14 | -0.3405 | 0.15584 | -0.0341 | -2.1849
-13.5 | -0.3334 | 0.15077 | -0.0364 | -2.2113
-13 | -0.3172 | 0.14336 | -0.0379 | -2.2126
-12.5 | -0.3323 | 0.13856 | -0.0413 | -2.3982
-12 | -0.3686 | 0.11887 | -0.0505 | -3.1009
-11.5 | -0.3505 | 0.11211 | -0.0498 | -3.1264
-10.5 | -0.8591 | 0.05459 | -0.0561 | -15.7373
-10 | -0.8917 | 0.05212 | -0.0462 | -17.1086
-9.5 | -0.9217 | 0.04879 | -0.0371 | -18.8912
-9 | -0.8866 | 0.04294 | -0.0394 | -20.6474
-8.5 | -0.8364 | 0.0391 | -0.0413 | -21.3913
-8 | -0.7792 | 0.0364 | -0.043 | -21.4066
-7.5 | -0.7165 | 0.03417 | -0.0451 | -20.9687
-7 | -0.6457 | 0.03238 | -0.0482 | -19.9413
-6.5 | -0.5873 | 0.03082 | -0.049 | -19.0558
-6 | -0.5353 | 0.02984 | -0.0484 | -17.939
-5.5 | -0.4804 | 0.02908 | -0.0481 | -16.5199
-5 | -0.3984 | 0.02818 | -0.0523 | -14.1377
-4.5 | -0.3539 | 0.02797 | -0.0499 | -12.6528
-4 | -0.305 | 0.02785 | -0.0482 | -10.9515
-3.5 | -0.2175 | 0.02707 | -0.0523 | -8.0347
-3 | -0.1747 | 0.02704 | -0.0494 | -6.4608
-2.5 | -0.1284 | 0.02699 | -0.0471 | -4.7573
-2 | -0.0633 | 0.0264 | -0.0472 | -2.3977
-1.5 | 0.0002 | 0.02572 | -0.0469 | 0.007776
-1 | 0.0469 | 0.02563 | -0.0443 | 1.8299
-0.5 | 0.0995 | 0.02542 | -0.0421 | 3.9142
0 | 0.1846 | 0.02444 | -0.0433 | 7.5532
0.5 | 0.2568 | 0.02496 | -0.0434 | 10.2885
1 | 0.369 | 0.02542 | -0.0508 | 14.5161
1.5 | 0.5137 | 0.02525 | -0.0651 | 20.3446
2 | 0.6555 | 0.02454 | -0.08 | 26.7115
2.5 | 0.7351 | 0.02398 | -0.0848 | 30.6547
3 | 0.7703 | 0.0239 | -0.0811 | 32.2301
3.5 | 0.808 | 0.0239 | -0.0773 | 33.8075
4 | 0.8475 | 0.02394 | -0.0737 | 35.401
4.5 | 0.8887 | 0.02401 | -0.0702 | 37.0137
5 | 0.9283 | 0.02422 | -0.0664 | 38.3278
5.5 | 0.956 | 0.02481 | -0.0608 | 38.5328
6 | 0.9866 | 0.02537 | -0.0556 | 38.8885
6.5 | 1.019 | 0.02597 | -0.0507 | 39.2376
7 | 1.0527 | 0.02665 | -0.0461 | 39.5009
7.5 | 1.0873 | 0.02744 | -0.0416 | 39.6246
8 | 1.1222 | 0.02836 | -0.0373 | 39.5698
8.5 | 1.1505 | 0.02952 | -0.0322 | 38.9736
9 | 1.1716 | 0.03089 | -0.0263 | 37.9281
9.5 | 1.1934 | 0.03237 | -0.0208 | 36.8675
10 | 1.2152 | 0.03393 | -0.0154 | 35.8149
10.5 | 1.2298 | 0.03582 | -0.0097 | 34.3328
11 | 1.2258 | 0.03861 | -0.0028 | 31.7483
11.5 | 1.2272 | 0.04183 | 0.0024 | 29.3378
12 | 1.2398 | 0.04493 | 0.006 | 27.594
12.5 | 1.2685 | 0.04736 | 0.0083 | 26.7842
13 | 1.22 | 0.05457 | 0.0132 | 22.3566
13.5 | 1.2064 | 0.06058 | 0.0154 | 19.9142
14 | 0.7283 | 0.13843 | -0.0128 | 5.2611
14.5 | 0.7189 | 0.14917 | -0.0172 | 4.8193
15 | 0.6889 | 0.16573 | -0.0254 | 4.1568
15.5 | 0.7265 | 0.17165 | -0.0258 | 4.2324
16 | 0.7284 | 0.18552 | -0.0317 | 3.9263
16.5 | 0.7014 | 0.19142 | -0.0385 | 3.6642
17 | 0.7643 | 0.19975 | -0.0366 | 3.8263
17.5 | 0.7355 | 0.20351 | -0.0442 | 3.6141

## 15. Re 100k Mach 0.50 (1)
BIGFOIL.COM POLAR EXPORT
GA 30A319
GA 30A319 |  |  |  | Cl Max: | 1.554 | at alpha= | 10.5 | deg
JavaFoil+Calcfoil stall+Eppler ext transition |  |  |  | L/D Max: | 34.785 | at alpha= | 5.5 | deg
Re: | 100000 |  |  | Cd Min: | 0.02157 | at alpha= | -1.5 | deg
Mach: | 0.5 |  |  | Cl=0 at alpha= | -2.3446 | deg
|  |  |  | @ Cl=0.1, Cd= | 0.021786
|  |  |  | @ Cl=0.4, Cd= | 0.022469
|  |  |  | @ Cl=0.6, Cd= | 0.023739
alpha (deg) | Cl | Cd | Cm | Cl/Cd
-20 | -1.043 | 0.40813 | -0.015 | -2.556
-19.5 | -1.015 | 0.39038 | -0.015 | -2.599
-19 | -0.986 | 0.36181 | -0.015 | -2.726
-18.5 | -0.953 | 0.34634 | -0.015 | -2.752
-18 | -0.924 | 0.33774 | -0.015 | -2.736
-17.5 | -0.895 | 0.33066 | -0.016 | -2.708
-17 | -0.867 | 0.32756 | -0.016 | -2.646
-16.5 | -0.838 | 0.32293 | -0.017 | -2.595
-16 | -0.809 | 0.31714 | -0.017 | -2.552
-15.5 | -0.78 | 0.29944 | -0.017 | -2.604
-15 | -0.748 | 0.28109 | -0.016 | -2.659
-14.5 | -0.718 | 0.25077 | -0.016 | -2.865
-14 | -0.689 | 0.24167 | -0.017 | -2.852
-13.5 | -0.66 | 0.24468 | -0.017 | -2.699
-13 | -0.631 | 0.23768 | -0.017 | -2.655
-12.5 | -0.602 | 0.23009 | -0.018 | -2.616
-12 | -0.571 | 0.2054 | -0.017 | -2.78
-11.5 | -0.542 | 0.17937 | -0.017 | -3.02
-11 | -0.512 | 0.16885 | -0.017 | -3.034
-10.5 | -0.681 | 0.11173 | -0.018 | -6.093
-10 | -0.735 | 0.0969 | -0.019 | -7.58
-9.5 | -0.734 | 0.08676 | -0.022 | -8.465
-9 | -0.714 | 0.07842 | -0.024 | -9.104
-8.5 | -0.684 | 0.07014 | -0.027 | -9.748
-8 | -0.649 | 0.06228 | -0.03 | -10.416
-7.5 | -0.626 | 0.04862 | -0.036 | -12.871
-7 | -0.591 | 0.04095 | -0.04 | -14.439
-6.5 | -0.555 | 0.03307 | -0.043 | -16.79
-6 | -0.509 | 0.02872 | -0.046 | -17.743
-5.5 | -0.448 | 0.02677 | -0.048 | -16.746
-5 | -0.385 | 0.02476 | -0.049 | -15.546
-4.5 | -0.313 | 0.02482 | -0.05 | -12.628
-4 | -0.241 | 0.02391 | -0.051 | -10.097
-3.5 | -0.169 | 0.0233 | -0.052 | -7.245
-3 | -0.096 | 0.02284 | -0.053 | -4.194
-2.5 | -0.023 | 0.02248 | -0.054 | -1.001
-2 | 0.051 | 0.02221 | -0.055 | 2.297
-1.5 | 0.125 | 0.02157 | -0.056 | 5.779
-1 | 0.198 | 0.02185 | -0.056 | 9.072
-0.5 | 0.272 | 0.02166 | -0.058 | 12.543
0 | 0.341 | 0.02224 | -0.058 | 15.332
0.5 | 0.413 | 0.02252 | -0.059 | 18.353
1 | 0.485 | 0.02291 | -0.059 | 21.183
1.5 | 0.556 | 0.02338 | -0.06 | 23.793
2 | 0.627 | 0.02396 | -0.061 | 26.154
2.5 | 0.696 | 0.02462 | -0.062 | 28.286
3 | 0.765 | 0.02537 | -0.063 | 30.169
3.5 | 0.833 | 0.02579 | -0.063 | 32.309
4 | 0.9 | 0.02692 | -0.064 | 33.429
4.5 | 0.966 | 0.0283 | -0.064 | 34.12
5 | 1.03 | 0.02974 | -0.065 | 34.625
5.5 | 1.092 | 0.0314 | -0.066 | 34.785
6 | 1.153 | 0.03327 | -0.066 | 34.645
6.5 | 1.212 | 0.03512 | -0.067 | 34.506
7 | 1.269 | 0.03767 | -0.067 | 33.698
7.5 | 1.324 | 0.04047 | -0.068 | 32.717
8 | 1.376 | 0.04408 | -0.068 | 31.215
8.5 | 1.425 | 0.04797 | -0.068 | 29.698
9 | 1.468 | 0.05205 | -0.068 | 28.2
9.5 | 1.505 | 0.05613 | -0.068 | 26.806
10 | 1.535 | 0.06204 | -0.068 | 24.737
10.5 | 1.554 | 0.07019 | -0.068 | 22.134
11 | 1.553 | 0.08091 | -0.066 | 19.188
11.5 | 1.538 | 0.09467 | -0.063 | 16.246
12 | 1.51 | 0.11014 | -0.061 | 13.713
12.5 | 1.451 | 0.13004 | -0.057 | 11.154
13 | 1.322 | 0.15746 | -0.05 | 8.396
13.5 | 0.933 | 0.23159 | -0.042 | 4.029
14 | 0.961 | 0.26161 | -0.043 | 3.675
14.5 | 0.992 | 0.27675 | -0.045 | 3.585
15 | 1.023 | 0.31632 | -0.048 | 3.234
15.5 | 1.052 | 0.33152 | -0.049 | 3.173

## 16. Re 100k Mach 0.50 (2)
BIGFOIL.COM POLAR EXPORT
GA 30A319
GA 30A319 |  |  |  | Cl Max: | 0.8692 | at alpha= | 20 | deg
XFOIL ncrit=9 |  |  |  | L/D Max: | 24.8176 | at alpha= | 3 | deg
Re: | 100000 |  |  | Cd Min: | 0.2617 | at alpha= | 20 | deg
Mach: | 0.5 |  |  | Cl=0 at alpha= | -0.88171 | deg
|  |  |  | @ Cl=0.1, Cd= | 0.030405
|  |  |  | @ Cl=0.4, Cd= | 0.03017
|  |  |  | @ Cl=0.6, Cd= | 0.031299
alpha (deg) | Cl | Cd | Cm | Cl/Cd
-20 | -0.5482 | 0.25013 | 0.0063 | -2.1917
-19.5 | -0.5317 | 0.24403 | 0.0001 | -2.1788
-19 | -0.5017 | 0.23566 | -0.0026 | -2.1289
-18.5 | -0.4914 | 0.23122 | -0.0094 | -2.1252
-18 | -0.457 | 0.22153 | -0.0113 | -2.0629
-17.5 | -0.4447 | 0.21669 | -0.0171 | -2.0522
-17 | -0.4137 | 0.20773 | -0.0194 | -1.9915
-16.5 | -0.4023 | 0.20295 | -0.0247 | -1.9823
-16 | -0.3733 | 0.19418 | -0.0271 | -1.9224
-15.5 | -0.3568 | 0.18853 | -0.0309 | -1.8925
-15 | -0.3328 | 0.18083 | -0.0335 | -1.8404
-14.5 | -0.3185 | 0.17522 | -0.0369 | -1.8177
-14 | -0.2984 | 0.16784 | -0.0393 | -1.7779
-13.5 | -0.292 | 0.16315 | -0.0424 | -1.7898
-13 | -0.2693 | 0.15529 | -0.0436 | -1.7342
-12.5 | -0.2614 | 0.15031 | -0.0451 | -1.7391
-11 | -0.3019 | 0.1262 | -0.0494 | -2.3922
-10.5 | -0.3139 | 0.12252 | -0.0443 | -2.562
-10 | -0.3436 | 0.11858 | -0.0398 | -2.8976
-9.5 | -0.3606 | 0.11007 | -0.0434 | -3.2761
-9 | -0.3739 | 0.09487 | -0.0567 | -3.9412
-8.5 | -0.3628 | 0.08389 | -0.0666 | -4.3247
-8 | -0.4571 | 0.06174 | -0.0852 | -7.4036
-7.5 | -0.5371 | 0.05072 | -0.0883 | -10.5895
-7 | -0.5566 | 0.04495 | -0.0843 | -12.3826
-6.5 | -0.5572 | 0.04058 | -0.0788 | -13.7309
-6 | -0.5334 | 0.03785 | -0.0735 | -14.0925
-5.5 | -0.4992 | 0.03598 | -0.0686 | -13.8744
-5 | -0.461 | 0.03442 | -0.0639 | -13.3934
-4.5 | -0.373 | 0.03245 | -0.0663 | -11.4946
-4 | -0.3363 | 0.03204 | -0.0607 | -10.4963
-3.5 | -0.2956 | 0.03186 | -0.0556 | -9.2781
-3 | -0.2498 | 0.03172 | -0.0514 | -7.8752
-2.5 | -0.1932 | 0.03148 | -0.0487 | -6.1372
-2 | -0.1051 | 0.03043 | -0.0498 | -3.4538
-1.5 | -0.0602 | 0.03045 | -0.0456 | -1.977
-1 | -0.0119 | 0.03044 | -0.0419 | -0.39093
-0.5 | 0.0384 | 0.03043 | -0.0385 | 1.2619
0 | 0.0898 | 0.03044 | -0.035 | 2.9501
1.5 | 0.3643 | 0.02949 | -0.0369 | 12.3533
2 | 0.4788 | 0.03167 | -0.0458 | 15.1184
2.5 | 0.6814 | 0.03105 | -0.0674 | 21.9452
3 | 0.7619 | 0.0307 | -0.0702 | 24.8176
3.5 | 0.7723 | 0.03125 | -0.0613 | 24.7136
4 | 0.785 | 0.03191 | -0.0524 | 24.6004
4.5 | 0.7941 | 0.03279 | -0.043 | 24.2177
5 | 0.7809 | 0.03428 | -0.0309 | 22.78
5.5 | 0.7842 | 0.03588 | -0.0218 | 21.8562
6 | 0.795 | 0.03779 | -0.0143 | 21.0373
6.5 | 0.8094 | 0.04008 | -0.0082 | 20.1946
8.5 | 0.6356 | 0.07685 | 0.0023 | 8.2707
9.5 | 0.6095 | 0.09419 | 0.0006 | 6.471
10 | 0.6048 | 0.10247 | -0.0007 | 5.9022
10.5 | 0.6426 | 0.10554 | 0.0007 | 6.0887
11 | 0.6206 | 0.11664 | -0.003 | 5.3206
11.5 | 0.6106 | 0.12661 | -0.0065 | 4.8227
12 | 0.6537 | 0.12965 | -0.0053 | 5.042
12.5 | 0.6232 | 0.14284 | -0.0119 | 4.3629
13 | 0.668 | 0.14629 | -0.0109 | 4.5663
13.5 | 0.6463 | 0.15851 | -0.0179 | 4.0773
14 | 0.6514 | 0.16755 | -0.0223 | 3.8878
14.5 | 0.6623 | 0.17655 | -0.0266 | 3.7513
16 | 0.7004 | 0.20372 | -0.0411 | 3.4381
17 | 0.7417 | 0.21788 | -0.0484 | 3.4042
18 | 0.7837 | 0.23219 | -0.0562 | 3.3753
18.5 | 0.8213 | 0.24083 | -0.0576 | 3.4103
19 | 0.8263 | 0.24679 | -0.0646 | 3.3482
19.5 | 0.8622 | 0.25573 | -0.0663 | 3.3715
20 | 0.8692 | 0.2617 | -0.0736 | 3.3214

## 17. Re 250k Mach 0.00 (1)
BIGFOIL.COM POLAR EXPORT
GA 30A319
GA 30A319 |  |  |  | Cl Max: | 1.968 | at alpha= | 18.5 | deg
JavaFoil+Calcfoil stall+Eppler ext transition |  |  |  | L/D Max: | 57.073 | at alpha= | 7 | deg
Re: | 250000 |  |  | Cd Min: | 0.01551 | at alpha= | 2.5 | deg
Mach: | 0 |  |  | Cl=0 at alpha= | -2.3438 | deg
|  |  |  | @ Cl=0.1, Cd= | 0.016018
|  |  |  | @ Cl=0.4, Cd= | 0.015963
|  |  |  | @ Cl=0.6, Cd= | 0.01571
alpha (deg) | Cl | Cd | Cm | Cl/Cd
-20 | -1.255 | 0.18614 | -0.012 | -6.74
-19.5 | -1.251 | 0.17598 | -0.012 | -7.107
-19 | -1.247 | 0.16756 | -0.013 | -7.445
-18.5 | -1.24 | 0.15966 | -0.013 | -7.767
-18 | -1.233 | 0.15021 | -0.014 | -8.206
-17.5 | -1.22 | 0.1426 | -0.014 | -8.552
-17 | -1.208 | 0.13363 | -0.016 | -9.043
-16.5 | -1.191 | 0.12748 | -0.016 | -9.34
-16 | -1.178 | 0.11681 | -0.017 | -10.082
-15.5 | -1.161 | 0.10833 | -0.018 | -10.713
-15 | -1.142 | 0.09975 | -0.019 | -11.445
-14.5 | -1.126 | 0.08929 | -0.021 | -12.607
-14 | -1.102 | 0.08222 | -0.022 | -13.403
-13.5 | -1.081 | 0.07305 | -0.023 | -14.799
-13 | -1.059 | 0.06444 | -0.025 | -16.432
-12.5 | -1.034 | 0.05652 | -0.026 | -18.302
-12 | -1.007 | 0.04973 | -0.027 | -20.249
-11.5 | -0.978 | 0.04277 | -0.029 | -22.859
-11 | -0.951 | 0.0362 | -0.03 | -26.278
-10.5 | -0.926 | 0.03006 | -0.032 | -30.807
-10 | -0.894 | 0.0262 | -0.034 | -34.122
-9.5 | -0.852 | 0.02402 | -0.035 | -35.48
-9 | -0.804 | 0.02261 | -0.036 | -35.573
-8.5 | -0.759 | 0.02066 | -0.037 | -36.724
-8 | -0.701 | 0.02083 | -0.038 | -33.652
-7.5 | -0.642 | 0.02023 | -0.039 | -31.726
-7 | -0.582 | 0.01969 | -0.04 | -29.571
-6.5 | -0.521 | 0.01959 | -0.04 | -26.619
-6 | -0.46 | 0.01914 | -0.041 | -24.04
-5.5 | -0.398 | 0.0186 | -0.042 | -21.416
-5 | -0.336 | 0.01791 | -0.043 | -18.761
-4.5 | -0.273 | 0.0175 | -0.044 | -15.613
-4 | -0.21 | 0.01707 | -0.044 | -12.311
-3.5 | -0.147 | 0.01642 | -0.045 | -8.939
-3 | -0.083 | 0.01653 | -0.046 | -5.036
-2.5 | -0.02 | 0.0163 | -0.047 | -1.199
-2 | 0.044 | 0.01579 | -0.048 | 2.803
-1.5 | 0.108 | 0.01605 | -0.049 | 6.736
-1 | 0.172 | 0.01565 | -0.049 | 10.988
-0.5 | 0.236 | 0.01553 | -0.05 | 15.186
0 | 0.302 | 0.01555 | -0.051 | 19.4
0.5 | 0.366 | 0.01582 | -0.052 | 23.124
1 | 0.43 | 0.01609 | -0.053 | 26.72
1.5 | 0.494 | 0.01627 | -0.053 | 30.346
2 | 0.558 | 0.01611 | -0.054 | 34.616
2.5 | 0.621 | 0.01551 | -0.055 | 40.065
3 | 0.685 | 0.01638 | -0.056 | 41.799
3.5 | 0.748 | 0.01684 | -0.057 | 44.429
4 | 0.811 | 0.01731 | -0.057 | 46.87
4.5 | 0.874 | 0.01726 | -0.058 | 50.622
5 | 0.936 | 0.01782 | -0.059 | 52.558
5.5 | 0.999 | 0.01841 | -0.06 | 54.258
6 | 1.06 | 0.01905 | -0.061 | 55.671
6.5 | 1.122 | 0.01992 | -0.061 | 56.312
7 | 1.182 | 0.02072 | -0.062 | 57.073
7.5 | 1.215 | 0.02251 | -0.061 | 53.969
8 | 1.27 | 0.02361 | -0.062 | 53.778
8.5 | 1.323 | 0.02491 | -0.063 | 53.127
9 | 1.375 | 0.02577 | -0.063 | 53.383
9.5 | 1.425 | 0.0273 | -0.064 | 52.208
10 | 1.473 | 0.0297 | -0.064 | 49.591
10.5 | 1.52 | 0.03091 | -0.064 | 49.182
11 | 1.566 | 0.03267 | -0.065 | 47.928
11.5 | 1.611 | 0.03461 | -0.065 | 46.531
12 | 1.654 | 0.03708 | -0.066 | 44.599
12.5 | 1.694 | 0.03935 | -0.066 | 43.043
13 | 1.732 | 0.04177 | -0.066 | 41.47
13.5 | 1.768 | 0.04444 | -0.067 | 39.781
14 | 1.802 | 0.04739 | -0.067 | 38.028
14.5 | 1.834 | 0.05069 | -0.067 | 36.182
15 | 1.862 | 0.05423 | -0.067 | 34.329
15.5 | 1.885 | 0.05836 | -0.067 | 32.299
16 | 1.907 | 0.06268 | -0.068 | 30.42
16.5 | 1.925 | 0.06748 | -0.068 | 28.531
17 | 1.941 | 0.07275 | -0.068 | 26.687
17.5 | 1.954 | 0.07841 | -0.068 | 24.925
18 | 1.964 | 0.08464 | -0.068 | 23.2
18.5 | 1.968 | 0.09168 | -0.068 | 21.467
19 | 1.968 | 0.09993 | -0.067 | 19.69
19.5 | 1.965 | 0.10856 | -0.067 | 18.1
20 | 1.961 | 0.11712 | -0.067 | 16.745

## 18. Re 250k Mach 0.00 (2)
BIGFOIL.COM POLAR EXPORT
GA 30A319
GA 30A319 |  |  |  | Cl Max: | 1.432 | at alpha= | 20 | deg
XFOIL ncrit=9 |  |  |  | L/D Max: | 67.2122 | at alpha= | 6 | deg
Re: | 250000 |  |  | Cd Min: | 0.09245 | at alpha= | 20 | deg
Mach: | 0 |  |  | Cl=0 at alpha= | -2.4561 | deg
|  |  |  | @ Cl=0.1, Cd= | 0.012646
|  |  |  | @ Cl=0.4, Cd= | 0.011876
|  |  |  | @ Cl=0.6, Cd= | 0.012963
alpha (deg) | Cl | Cd | Cm | Cl/Cd
-17 | -0.9645 | 0.07051 | -0.0803 | -13.6789
-16.5 | -1.0015 | 0.06021 | -0.0856 | -16.6334
-16 | -0.9881 | 0.05599 | -0.0863 | -17.6478
-15.5 | -0.9925 | 0.05031 | -0.0878 | -19.7277
-15 | -0.9987 | 0.04506 | -0.0881 | -22.1638
-14.5 | -1.0094 | 0.04045 | -0.0865 | -24.9543
-14 | -0.9871 | 0.03776 | -0.0846 | -26.1414
-13.5 | -0.9802 | 0.03534 | -0.0808 | -27.7363
-13 | -0.9892 | 0.0333 | -0.0737 | -29.7057
-12.5 | -0.9979 | 0.03176 | -0.065 | -31.42
-12 | -1.0296 | 0.03113 | -0.0518 | -33.0742
-11.5 | -0.9747 | 0.02917 | -0.0543 | -33.4145
-11 | -0.9106 | 0.02713 | -0.058 | -33.5643
-10.5 | -0.8442 | 0.02517 | -0.062 | -33.5399
-10 | -0.7746 | 0.02339 | -0.0662 | -33.1167
-9.5 | -0.7113 | 0.02181 | -0.0689 | -32.6135
-9 | -0.65 | 0.02035 | -0.071 | -31.941
-8.5 | -0.5942 | 0.01905 | -0.0715 | -31.1916
-8 | -0.5456 | 0.01799 | -0.0703 | -30.328
-7.5 | -0.5029 | 0.01698 | -0.068 | -29.6172
-7 | -0.4582 | 0.0162 | -0.0658 | -28.284
-6.5 | -0.4118 | 0.01557 | -0.064 | -26.4483
-6 | -0.3647 | 0.01497 | -0.0622 | -24.3621
-5.5 | -0.3153 | 0.0145 | -0.0608 | -21.7448
-5 | -0.2636 | 0.01415 | -0.0597 | -18.629
-4.5 | -0.214 | 0.01381 | -0.0584 | -15.496
-4 | -0.1624 | 0.01357 | -0.0573 | -11.9676
-3.5 | -0.1093 | 0.01336 | -0.0564 | -8.1811
-3 | -0.0575 | 0.01315 | -0.0554 | -4.3726
-2.5 | -0.0048 | 0.013 | -0.0545 | -0.36923
-2 | 0.0499 | 0.01285 | -0.0539 | 3.8833
-1.5 | 0.1016 | 0.01264 | -0.0528 | 8.038
-1 | 0.1544 | 0.01244 | -0.0519 | 12.4116
-0.5 | 0.2081 | 0.0122 | -0.051 | 17.0574
0 | 0.2577 | 0.01189 | -0.0494 | 21.6737
0.5 | 0.3071 | 0.01161 | -0.0474 | 26.4513
1 | 0.3635 | 0.01167 | -0.0462 | 31.1482
1.5 | 0.4273 | 0.01203 | -0.0465 | 35.5195
2 | 0.4931 | 0.01244 | -0.0475 | 39.6383
2.5 | 0.5764 | 0.01287 | -0.0524 | 44.7863
3 | 0.6625 | 0.01321 | -0.0583 | 50.1514
3.5 | 0.7486 | 0.01345 | -0.0645 | 55.658
4 | 0.8368 | 0.01367 | -0.0714 | 61.2143
4.5 | 0.909 | 0.01389 | -0.0753 | 65.4428
5 | 0.9453 | 0.01419 | -0.072 | 66.6173
5.5 | 0.9792 | 0.01458 | -0.0682 | 67.1605
6 | 1.0102 | 0.01503 | -0.0638 | 67.2122
6.5 | 1.0379 | 0.01554 | -0.0588 | 66.7889
7 | 1.0618 | 0.01609 | -0.053 | 65.9913
7.5 | 1.0819 | 0.01668 | -0.0465 | 64.8621
8 | 1.0978 | 0.0173 | -0.0394 | 63.4566
8.5 | 1.1073 | 0.01796 | -0.0311 | 61.6537
9 | 1.125 | 0.01883 | -0.0249 | 59.7451
9.5 | 1.147 | 0.01991 | -0.02 | 57.6092
10 | 1.1704 | 0.02119 | -0.0158 | 55.2336
10.5 | 1.1938 | 0.02267 | -0.0121 | 52.6599
11 | 1.2164 | 0.02438 | -0.0088 | 49.8934
11.5 | 1.2382 | 0.0263 | -0.0058 | 47.0798
12 | 1.259 | 0.02841 | -0.0031 | 44.3154
12.5 | 1.2794 | 0.0307 | -0.0007 | 41.6743
13 | 1.2984 | 0.03322 | 0.0015 | 39.0849
13.5 | 1.3158 | 0.03594 | 0.0035 | 36.611
14 | 1.3317 | 0.0389 | 0.0052 | 34.2339
14.5 | 1.3471 | 0.04206 | 0.0067 | 32.0281
15 | 1.3628 | 0.04524 | 0.0081 | 30.1238
15.5 | 1.3737 | 0.04909 | 0.009 | 27.9833
16 | 1.3865 | 0.05277 | 0.0099 | 26.2744
16.5 | 1.3954 | 0.05706 | 0.0102 | 24.455
17 | 1.405 | 0.06128 | 0.0107 | 22.9275
17.5 | 1.4117 | 0.06603 | 0.0105 | 21.3797
18 | 1.4182 | 0.07082 | 0.0104 | 20.0254
18.5 | 1.4218 | 0.07615 | 0.0097 | 18.671
19 | 1.4265 | 0.08132 | 0.0091 | 17.5418
19.5 | 1.4252 | 0.08752 | 0.0077 | 16.2843
20 | 1.432 | 0.09245 | 0.0068 | 15.4895

## 19. Re 250k Mach 0.10 (1)
BIGFOIL.COM POLAR EXPORT
GA 30A319
GA 30A319 |  |  |  | Cl Max: | 1.954 | at alpha= | 18.5 | deg
JavaFoil+Calcfoil stall+Eppler ext transition |  |  |  | L/D Max: | 56.104 | at alpha= | 6.5 | deg
Re: | 250000 |  |  | Cd Min: | 0.01554 | at alpha= | 2.5 | deg
Mach: | 0.1 |  |  | Cl=0 at alpha= | -2.3438 | deg
|  |  |  | @ Cl=0.1, Cd= | 0.016067
|  |  |  | @ Cl=0.4, Cd= | 0.015965
|  |  |  | @ Cl=0.6, Cd= | 0.015765
alpha (deg) | Cl | Cd | Cm | Cl/Cd
-20 | -1.228 | 0.19104 | -0.011 | -6.43
-19.5 | -1.229 | 0.18009 | -0.012 | -6.825
-19 | -1.226 | 0.17091 | -0.013 | -7.176
-18.5 | -1.224 | 0.16136 | -0.013 | -7.585
-18 | -1.216 | 0.15461 | -0.014 | -7.864
-17.5 | -1.208 | 0.14547 | -0.015 | -8.302
-17 | -1.194 | 0.13787 | -0.015 | -8.664
-16.5 | -1.181 | 0.12936 | -0.016 | -9.126
-16 | -1.166 | 0.12094 | -0.017 | -9.641
-15.5 | -1.151 | 0.11178 | -0.018 | -10.299
-15 | -1.137 | 0.10139 | -0.019 | -11.211
-14.5 | -1.118 | 0.09257 | -0.021 | -12.082
-14 | -1.098 | 0.08415 | -0.022 | -13.05
-13.5 | -1.078 | 0.07503 | -0.023 | -14.367
-13 | -1.056 | 0.06639 | -0.024 | -15.903
-12.5 | -1.031 | 0.0587 | -0.026 | -17.563
-12 | -1.005 | 0.05134 | -0.027 | -19.571
-11.5 | -0.977 | 0.04401 | -0.029 | -22.192
-11 | -0.948 | 0.03793 | -0.03 | -24.985
-10.5 | -0.923 | 0.03147 | -0.032 | -29.327
-10 | -0.894 | 0.02685 | -0.034 | -33.279
-9.5 | -0.853 | 0.02436 | -0.035 | -35.024
-9 | -0.806 | 0.02283 | -0.036 | -35.314
-8.5 | -0.762 | 0.02084 | -0.037 | -36.561
-8 | -0.704 | 0.02098 | -0.038 | -33.547
-7.5 | -0.645 | 0.02031 | -0.039 | -31.749
-7 | -0.585 | 0.01979 | -0.04 | -29.547
-6.5 | -0.524 | 0.01975 | -0.041 | -26.523
-6 | -0.462 | 0.01919 | -0.041 | -24.099
-5.5 | -0.4 | 0.01865 | -0.042 | -21.461
-5 | -0.338 | 0.01803 | -0.043 | -18.732
-4.5 | -0.275 | 0.01752 | -0.044 | -15.674
-4 | -0.211 | 0.01716 | -0.045 | -12.302
-3.5 | -0.148 | 0.01652 | -0.046 | -8.93
-3 | -0.084 | 0.01653 | -0.046 | -5.06
-2.5 | -0.02 | 0.0163 | -0.047 | -1.205
-2 | 0.044 | 0.01592 | -0.048 | 2.794
-1.5 | 0.109 | 0.01609 | -0.049 | 6.753
-1 | 0.173 | 0.01566 | -0.05 | 11.038
-0.5 | 0.237 | 0.01566 | -0.05 | 15.135
0 | 0.303 | 0.0158 | -0.051 | 19.187
0.5 | 0.368 | 0.01585 | -0.052 | 23.189
1 | 0.432 | 0.01608 | -0.053 | 26.857
1.5 | 0.496 | 0.01638 | -0.054 | 30.288
2 | 0.56 | 0.01614 | -0.055 | 34.719
2.5 | 0.624 | 0.01554 | -0.055 | 40.164
3 | 0.688 | 0.01644 | -0.056 | 41.863
3.5 | 0.752 | 0.01692 | -0.057 | 44.437
4 | 0.815 | 0.01741 | -0.058 | 46.81
4.5 | 0.878 | 0.01734 | -0.059 | 50.66
5 | 0.941 | 0.01793 | -0.059 | 52.494
5.5 | 1.004 | 0.01856 | -0.06 | 54.058
6 | 1.065 | 0.01921 | -0.061 | 55.479
6.5 | 1.127 | 0.02009 | -0.062 | 56.104
7 | 1.164 | 0.02177 | -0.061 | 53.481
7.5 | 1.22 | 0.0227 | -0.062 | 53.747
8 | 1.275 | 0.02385 | -0.062 | 53.452
8.5 | 1.329 | 0.02515 | -0.063 | 52.827
9 | 1.38 | 0.02604 | -0.063 | 53.004
9.5 | 1.43 | 0.02766 | -0.064 | 51.702
10 | 1.478 | 0.03004 | -0.064 | 49.182
10.5 | 1.525 | 0.03172 | -0.065 | 48.063
11 | 1.57 | 0.03315 | -0.065 | 47.37
11.5 | 1.615 | 0.03513 | -0.065 | 45.966
12 | 1.658 | 0.0376 | -0.066 | 44.085
12.5 | 1.697 | 0.04001 | -0.066 | 42.42
13 | 1.735 | 0.04248 | -0.066 | 40.848
13.5 | 1.771 | 0.04527 | -0.067 | 39.116
14 | 1.804 | 0.04838 | -0.067 | 37.286
14.5 | 1.835 | 0.05183 | -0.067 | 35.403
15 | 1.861 | 0.05558 | -0.067 | 33.485
15.5 | 1.884 | 0.05979 | -0.068 | 31.505
16 | 1.904 | 0.0643 | -0.068 | 29.612
16.5 | 1.921 | 0.06944 | -0.068 | 27.667
17 | 1.935 | 0.07486 | -0.068 | 25.849
17.5 | 1.946 | 0.08086 | -0.068 | 24.065
18 | 1.952 | 0.08793 | -0.068 | 22.195
18.5 | 1.954 | 0.09521 | -0.068 | 20.518
19 | 1.951 | 0.10381 | -0.067 | 18.791
19.5 | 1.946 | 0.11292 | -0.067 | 17.229
20 | 1.939 | 0.12227 | -0.067 | 15.856

## 20. Re 250k Mach 0.10 (2)
BIGFOIL.COM POLAR EXPORT
GA 30A319
GA 30A319 |  |  |  | Cl Max: | 1.4166 | at alpha= | 19.5 | deg
XFOIL ncrit=9 |  |  |  | L/D Max: | 66.8185 | at alpha= | 5.5 | deg
Re: | 250000 |  |  | Cd Min: | 0.09679 | at alpha= | 20 | deg
Mach: | 0.1 |  |  | Cl=0 at alpha= | -2.4554 | deg
|  |  |  | @ Cl=0.1, Cd= | 0.012711
|  |  |  | @ Cl=0.4, Cd= | 0.0119
|  |  |  | @ Cl=0.6, Cd= | 0.013011
alpha (deg) | Cl | Cd | Cm | Cl/Cd
-17 | -0.9154 | 0.07818 | -0.0766 | -11.7089
-16.5 | -0.9507 | 0.06721 | -0.0825 | -14.1452
-16 | -0.952 | 0.0611 | -0.0849 | -15.581
-15.5 | -0.9635 | 0.05419 | -0.0876 | -17.78
-15 | -0.975 | 0.04795 | -0.089 | -20.3337
-14.5 | -0.9889 | 0.04253 | -0.0885 | -23.2518
-14 | -0.9769 | 0.03915 | -0.0867 | -24.9527
-13.5 | -0.9677 | 0.03655 | -0.0836 | -26.4761
-13 | -0.9747 | 0.03421 | -0.0774 | -28.4917
-12.5 | -0.9913 | 0.03252 | -0.0679 | -30.4828
-12 | -1.0159 | 0.03166 | -0.0561 | -32.0878
-11.5 | -0.9739 | 0.02981 | -0.0563 | -32.6702
-11 | -0.9108 | 0.02763 | -0.0599 | -32.9642
-10.5 | -0.8443 | 0.02559 | -0.0638 | -32.9934
-10 | -0.7747 | 0.02375 | -0.0679 | -32.6189
-9.5 | -0.7111 | 0.02214 | -0.0706 | -32.1183
-9 | -0.6504 | 0.0206 | -0.0724 | -31.5728
-8.5 | -0.5964 | 0.01925 | -0.0726 | -30.9818
-8 | -0.5483 | 0.01814 | -0.0712 | -30.226
-7.5 | -0.5038 | 0.01714 | -0.069 | -29.3932
-7 | -0.4591 | 0.01637 | -0.0668 | -28.0452
-6.5 | -0.4139 | 0.01564 | -0.0647 | -26.4642
-6 | -0.3663 | 0.01506 | -0.0629 | -24.3227
-5.5 | -0.3167 | 0.01461 | -0.0614 | -21.6769
-5 | -0.2652 | 0.01423 | -0.0602 | -18.6367
-4.5 | -0.2149 | 0.01388 | -0.0589 | -15.4827
-4 | -0.1629 | 0.01367 | -0.0578 | -11.9166
-3.5 | -0.1103 | 0.01341 | -0.0568 | -8.2252
-3 | -0.0574 | 0.01323 | -0.0558 | -4.3386
-2.5 | -0.0049 | 0.01306 | -0.0548 | -0.37519
-2 | 0.05 | 0.01294 | -0.0542 | 3.864
-1.5 | 0.1023 | 0.0127 | -0.0531 | 8.0551
-1 | 0.1553 | 0.01252 | -0.0522 | 12.4042
-0.5 | 0.209 | 0.01228 | -0.0513 | 17.0195
0 | 0.2596 | 0.01196 | -0.0497 | 21.7057
0.5 | 0.3089 | 0.01167 | -0.0476 | 26.4696
1 | 0.3648 | 0.01171 | -0.0463 | 31.1529
1.5 | 0.4277 | 0.01205 | -0.0463 | 35.4938
2 | 0.4936 | 0.01248 | -0.0472 | 39.5513
2.5 | 0.5768 | 0.01292 | -0.052 | 44.644
3 | 0.6637 | 0.01326 | -0.0579 | 50.0528
3.5 | 0.7507 | 0.01352 | -0.0642 | 55.5251
4 | 0.8395 | 0.01377 | -0.071 | 60.9659
4.5 | 0.9135 | 0.01398 | -0.0752 | 65.3433
5 | 0.9494 | 0.0143 | -0.0718 | 66.3916
5.5 | 0.9829 | 0.01471 | -0.0678 | 66.8185
6 | 1.0132 | 0.01519 | -0.0632 | 66.7018
6.5 | 1.0401 | 0.01572 | -0.0579 | 66.1641
7 | 1.0629 | 0.01628 | -0.0519 | 65.2887
7.5 | 1.0816 | 0.01688 | -0.0451 | 64.0758
8 | 1.0946 | 0.0175 | -0.0373 | 62.5486
8.5 | 1.1049 | 0.01819 | -0.0292 | 60.7422
9 | 1.1237 | 0.01912 | -0.0232 | 58.7709
9.5 | 1.1462 | 0.02025 | -0.0184 | 56.6025
10 | 1.1696 | 0.02159 | -0.0143 | 54.1732
10.5 | 1.1931 | 0.02314 | -0.0107 | 51.5601
11 | 1.2158 | 0.02491 | -0.0074 | 48.8077
11.5 | 1.2374 | 0.02692 | -0.0044 | 45.9658
12 | 1.2578 | 0.02914 | -0.0017 | 43.164
12.5 | 1.2772 | 0.03155 | 0.0007 | 40.4818
13 | 1.296 | 0.03416 | 0.0028 | 37.9391
13.5 | 1.3131 | 0.03698 | 0.0048 | 35.5084
14 | 1.3296 | 0.03996 | 0.0066 | 33.2733
14.5 | 1.3434 | 0.04336 | 0.0079 | 30.9825
15 | 1.358 | 0.04675 | 0.0092 | 29.0481
15.5 | 1.3694 | 0.0506 | 0.0101 | 27.0632
16 | 1.3806 | 0.05458 | 0.0109 | 25.295
16.5 | 1.3914 | 0.05868 | 0.0114 | 23.7117
17 | 1.3976 | 0.06346 | 0.0115 | 22.0233
17.5 | 1.4081 | 0.06776 | 0.0116 | 20.7807
18 | 1.4086 | 0.07347 | 0.0111 | 19.1725
18.5 | 1.4164 | 0.07826 | 0.0106 | 18.0986
19 | 1.4134 | 0.08464 | 0.0094 | 16.699
19.5 | 1.4166 | 0.09026 | 0.0081 | 15.6947
20 | 1.4136 | 0.09679 | 0.0065 | 14.6048

## 21. Re 250k Mach 0.25 (1)
BIGFOIL.COM POLAR EXPORT
GA 30A319
GA 30A319 |  |  |  | Cl Max: | 1.877 | at alpha= | 16.5 | deg
JavaFoil+Calcfoil stall+Eppler ext transition |  |  |  | L/D Max: | 55.041 | at alpha= | 6 | deg
Re: | 250000 |  |  | Cd Min: | 0.01579 | at alpha= | 0 | deg
Mach: | 0.25 |  |  | Cl=0 at alpha= | -2.3485 | deg
|  |  |  | @ Cl=0.1, Cd= | 0.016227
|  |  |  | @ Cl=0.4, Cd= | 0.01625
|  |  |  | @ Cl=0.6, Cd= | 0.01655
alpha (deg) | Cl | Cd | Cm | Cl/Cd
-20 | -1.007 | 0.21457 | -0.01 | -4.695
-19.5 | -1.034 | 0.20693 | -0.011 | -4.995
-19 | -1.054 | 0.19175 | -0.012 | -5.497
-18.5 | -1.073 | 0.18067 | -0.012 | -5.937
-18 | -1.085 | 0.17313 | -0.013 | -6.268
-17.5 | -1.095 | 0.162 | -0.014 | -6.757
-17 | -1.098 | 0.15383 | -0.014 | -7.137
-16.5 | -1.098 | 0.14415 | -0.015 | -7.615
-16 | -1.095 | 0.13552 | -0.015 | -8.077
-15.5 | -1.09 | 0.12606 | -0.017 | -8.647
-15 | -1.08 | 0.11805 | -0.017 | -9.148
-14.5 | -1.067 | 0.11023 | -0.018 | -9.681
-14 | -1.054 | 0.10121 | -0.02 | -10.414
-13.5 | -1.038 | 0.09209 | -0.021 | -11.276
-13 | -1.023 | 0.08187 | -0.023 | -12.49
-12.5 | -1.006 | 0.07154 | -0.025 | -14.069
-12 | -0.987 | 0.0621 | -0.027 | -15.892
-11.5 | -0.966 | 0.05231 | -0.028 | -18.461
-11 | -0.937 | 0.04598 | -0.03 | -20.369
-10.5 | -0.907 | 0.03959 | -0.031 | -22.917
-10 | -0.883 | 0.03253 | -0.033 | -27.138
-9.5 | -0.855 | 0.02733 | -0.035 | -31.267
-9 | -0.815 | 0.02454 | -0.037 | -33.189
-8.5 | -0.766 | 0.02286 | -0.038 | -33.524
-8 | -0.72 | 0.02175 | -0.039 | -33.1
-7.5 | -0.66 | 0.021 | -0.04 | -31.433
-7 | -0.599 | 0.02034 | -0.041 | -29.455
-6.5 | -0.537 | 0.01975 | -0.042 | -27.199
-6 | -0.474 | 0.01962 | -0.043 | -24.181
-5.5 | -0.411 | 0.01916 | -0.043 | -21.446
-5 | -0.347 | 0.01863 | -0.044 | -18.603
-4.5 | -0.282 | 0.01794 | -0.045 | -15.717
-4 | -0.217 | 0.0174 | -0.046 | -12.465
-3.5 | -0.151 | 0.01712 | -0.047 | -8.849
-3 | -0.086 | 0.01685 | -0.048 | -5.098
-2.5 | -0.02 | 0.0166 | -0.048 | -1.216
-2 | 0.046 | 0.01608 | -0.049 | 2.842
-1.5 | 0.112 | 0.01626 | -0.05 | 6.866
-1 | 0.178 | 0.01592 | -0.051 | 11.155
-0.5 | 0.243 | 0.01612 | -0.052 | 15.104
0 | 0.311 | 0.01579 | -0.053 | 19.721
0.5 | 0.378 | 0.0162 | -0.054 | 23.319
1 | 0.444 | 0.01635 | -0.054 | 27.136
1.5 | 0.51 | 0.01671 | -0.055 | 30.511
2 | 0.576 | 0.01645 | -0.056 | 34.983
2.5 | 0.641 | 0.01672 | -0.057 | 38.352
3 | 0.707 | 0.01684 | -0.058 | 41.967
3.5 | 0.772 | 0.01734 | -0.058 | 44.54
4 | 0.837 | 0.0179 | -0.059 | 46.774
4.5 | 0.902 | 0.01783 | -0.06 | 50.583
5 | 0.966 | 0.01849 | -0.061 | 52.247
5.5 | 1.03 | 0.0192 | -0.062 | 53.662
6 | 1.094 | 0.01987 | -0.063 | 55.041
6.5 | 1.132 | 0.02158 | -0.062 | 52.462
7 | 1.19 | 0.02278 | -0.063 | 52.232
7.5 | 1.246 | 0.02388 | -0.063 | 52.202
8 | 1.301 | 0.02526 | -0.064 | 51.527
8.5 | 1.355 | 0.0267 | -0.064 | 50.742
9 | 1.406 | 0.0283 | -0.065 | 49.694
9.5 | 1.455 | 0.03054 | -0.065 | 47.63
10 | 1.503 | 0.0323 | -0.065 | 46.519
10.5 | 1.549 | 0.03388 | -0.066 | 45.722
11 | 1.594 | 0.03598 | -0.066 | 44.311
11.5 | 1.637 | 0.03833 | -0.067 | 42.71
12 | 1.678 | 0.04126 | -0.067 | 40.662
12.5 | 1.714 | 0.04403 | -0.067 | 38.935
13 | 1.748 | 0.04713 | -0.068 | 37.095
13.5 | 1.779 | 0.05064 | -0.068 | 35.125
14 | 1.806 | 0.05453 | -0.068 | 33.128
14.5 | 1.831 | 0.0589 | -0.068 | 31.09
15 | 1.85 | 0.06383 | -0.068 | 28.978
15.5 | 1.863 | 0.06928 | -0.068 | 26.888
16 | 1.872 | 0.0754 | -0.068 | 24.834
16.5 | 1.877 | 0.08199 | -0.068 | 22.891
17 | 1.873 | 0.09061 | -0.068 | 20.67
17.5 | 1.866 | 0.09969 | -0.067 | 18.716
18 | 1.855 | 0.10951 | -0.067 | 16.939
18.5 | 1.839 | 0.12014 | -0.066 | 15.31
19 | 1.819 | 0.13086 | -0.066 | 13.898
19.5 | 1.793 | 0.14271 | -0.065 | 12.562
20 | 1.764 | 0.15495 | -0.064 | 11.386

## 22. Re 250k Mach 0.25 (2)
BIGFOIL.COM POLAR EXPORT
GA 30A319
GA 30A319 |  |  |  | Cl Max: | 1.3643 | at alpha= | 17 | deg
XFOIL ncrit=9 |  |  |  | L/D Max: | 64.7133 | at alpha= | 5 | deg
Re: | 250000 |  |  | Cd Min: | 0.2223 | at alpha= | -20 | deg
Mach: | 0.25 |  |  | Cl=0 at alpha= | -2.4613 | deg
|  |  |  | @ Cl=0.1, Cd= | 0.013116
|  |  |  | @ Cl=0.4, Cd= | 0.012049
|  |  |  | @ Cl=0.6, Cd= | 0.013249
alpha (deg) | Cl | Cd | Cm | Cl/Cd
-20 | -0.5383 | 0.2223 | 0.0038 | -2.4215
-19.5 | -0.5165 | 0.21707 | 0.0008 | -2.3794
-19 | -0.5079 | 0.20915 | -0.0054 | -2.4284
-18.5 | -0.4824 | 0.20428 | -0.0073 | -2.3615
-18 | -0.483 | 0.19566 | -0.0148 | -2.4686
-17.5 | -0.4518 | 0.19078 | -0.0154 | -2.3682
-16.5 | -0.4223 | 0.17746 | -0.0228 | -2.3797
-15.5 | -0.6464 | 0.10446 | -0.0598 | -6.188
-15 | -0.7896 | 0.07428 | -0.0798 | -10.63
-14.5 | -0.8489 | 0.06034 | -0.0884 | -14.0686
-14 | -0.8793 | 0.05137 | -0.0923 | -17.117
-13.5 | -0.8764 | 0.0466 | -0.0925 | -18.8069
-13 | -0.8866 | 0.04172 | -0.0913 | -21.2512
-12.5 | -0.9088 | 0.03781 | -0.0863 | -24.036
-12 | -0.9363 | 0.03542 | -0.0771 | -26.4342
-11 | -0.9004 | 0.03089 | -0.0711 | -29.1486
-10.5 | -0.8345 | 0.02827 | -0.075 | -29.5189
-10 | -0.7723 | 0.02587 | -0.0776 | -29.8531
-9.5 | -0.7093 | 0.02378 | -0.0799 | -29.8276
-9 | -0.6514 | 0.02198 | -0.0807 | -29.636
-8.5 | -0.6015 | 0.02049 | -0.0795 | -29.3558
-8 | -0.5564 | 0.01924 | -0.0771 | -28.9189
-7 | -0.4685 | 0.01715 | -0.0715 | -27.3178
-6.5 | -0.4218 | 0.01631 | -0.0691 | -25.8614
-6 | -0.3736 | 0.01563 | -0.0669 | -23.9028
-5.5 | -0.324 | 0.01512 | -0.0649 | -21.4286
-5 | -0.2731 | 0.01469 | -0.0632 | -18.5909
-4.5 | -0.2202 | 0.01431 | -0.0618 | -15.3878
-4 | -0.1669 | 0.01402 | -0.0604 | -11.9044
-3.5 | -0.1139 | 0.0138 | -0.0591 | -8.2536
-3 | -0.0589 | 0.01358 | -0.058 | -4.3373
-2.5 | -0.0042 | 0.01341 | -0.0569 | -0.3132
-2 | 0.05 | 0.01325 | -0.0558 | 3.7736
-1.5 | 0.1062 | 0.0131 | -0.0549 | 8.1069
-1 | 0.1607 | 0.01285 | -0.0537 | 12.5058
-0.5 | 0.2144 | 0.01265 | -0.0525 | 16.9486
0 | 0.2679 | 0.01239 | -0.0511 | 21.6223
0.5 | 0.3208 | 0.01209 | -0.0493 | 26.5343
1 | 0.3733 | 0.01192 | -0.047 | 31.3171
1.5 | 0.4356 | 0.01222 | -0.0464 | 35.6465
2 | 0.5043 | 0.01267 | -0.0473 | 39.8027
2.5 | 0.5777 | 0.01314 | -0.0494 | 43.965
3 | 0.6699 | 0.01359 | -0.0557 | 49.2936
3.5 | 0.7609 | 0.01395 | -0.0622 | 54.5448
4 | 0.8545 | 0.01428 | -0.0694 | 59.8389
4.5 | 0.937 | 0.01461 | -0.0747 | 64.1342
5 | 0.9707 | 0.015 | -0.0704 | 64.7133
5.5 | 1.0011 | 0.01547 | -0.0653 | 64.7123
6 | 1.0272 | 0.01601 | -0.0595 | 64.1599
6.5 | 1.0485 | 0.01658 | -0.0527 | 63.2388
7 | 1.0643 | 0.0172 | -0.0449 | 61.8779
7.5 | 1.0707 | 0.01781 | -0.0354 | 60.1179
8 | 1.0799 | 0.01857 | -0.0268 | 58.1529
8.5 | 1.0976 | 0.01959 | -0.0203 | 56.0286
9 | 1.1194 | 0.02085 | -0.0151 | 53.6882
9.5 | 1.1424 | 0.02234 | -0.0107 | 51.137
10 | 1.1654 | 0.02408 | -0.0068 | 48.397
10.5 | 1.1877 | 0.02607 | -0.0033 | 45.5581
11 | 1.2088 | 0.0283 | -0.0001 | 42.7138
11.5 | 1.2289 | 0.03076 | 0.0028 | 39.9512
12 | 1.2478 | 0.03346 | 0.0053 | 37.2923
12.5 | 1.2653 | 0.03642 | 0.0075 | 34.7419
13 | 1.2818 | 0.03958 | 0.0096 | 32.385
13.5 | 1.2981 | 0.04285 | 0.0114 | 30.294
14 | 1.3101 | 0.04676 | 0.0127 | 28.0175
14.5 | 1.3233 | 0.0506 | 0.014 | 26.1522
15 | 1.3335 | 0.05492 | 0.0149 | 24.2808
15.5 | 1.3414 | 0.05961 | 0.0155 | 22.5029
16 | 1.3524 | 0.064 | 0.0159 | 21.1313
16.5 | 1.3515 | 0.07003 | 0.0156 | 19.2989
17 | 1.3643 | 0.07433 | 0.0158 | 18.3546
17.5 | 1.352 | 0.08215 | 0.0142 | 16.4577
18 | 1.3637 | 0.08675 | 0.0139 | 15.7199
18.5 | 1.3416 | 0.09623 | 0.0109 | 13.9416
19 | 1.3472 | 0.10194 | 0.0094 | 13.2156
19.5 | 1.3202 | 0.1125 | 0.0052 | 11.7351
20 | 1.3076 | 0.12129 | 0.0013 | 10.7808

## 23. Re 250k Mach 0.50 (1)
BIGFOIL.COM POLAR EXPORT
GA 30A319
GA 30A319 |  |  |  | Cl Max: | 1.613 | at alpha= | 11.5 | deg
JavaFoil+Calcfoil stall+Eppler ext transition |  |  |  | L/D Max: | 46.515 | at alpha= | 5.5 | deg
Re: | 250000 |  |  | Cd Min: | 0.01684 | at alpha= | -1.5 | deg
Mach: | 0.5 |  |  | Cl=0 at alpha= | -2.3446 | deg
|  |  |  | @ Cl=0.1, Cd= | 0.017043
|  |  |  | @ Cl=0.4, Cd= | 0.017446
|  |  |  | @ Cl=0.6, Cd= | 0.01836
alpha (deg) | Cl | Cd | Cm | Cl/Cd
-20 | -1.043 | 0.29774 | -0.015 | -3.504
-19.5 | -1.015 | 0.29381 | -0.015 | -3.454
-19 | -0.986 | 0.26589 | -0.015 | -3.71
-18.5 | -0.954 | 0.26337 | -0.015 | -3.622
-18 | -0.924 | 0.25652 | -0.015 | -3.604
-17.5 | -0.896 | 0.24986 | -0.016 | -3.584
-17 | -0.867 | 0.24665 | -0.016 | -3.515
-16.5 | -0.838 | 0.24414 | -0.017 | -3.433
-16 | -0.809 | 0.23292 | -0.017 | -3.475
-15.5 | -0.781 | 0.22392 | -0.018 | -3.489
-15 | -0.748 | 0.21508 | -0.017 | -3.479
-14.5 | -0.719 | 0.19407 | -0.017 | -3.704
-14 | -0.69 | 0.18468 | -0.017 | -3.734
-13.5 | -0.661 | 0.18106 | -0.017 | -3.648
-13 | -0.631 | 0.18285 | -0.018 | -3.452
-12.5 | -0.602 | 0.1772 | -0.018 | -3.398
-12 | -0.571 | 0.15919 | -0.017 | -3.589
-11.5 | -0.542 | 0.13998 | -0.017 | -3.871
-11 | -0.512 | 0.13116 | -0.017 | -3.906
-10.5 | -0.682 | 0.09497 | -0.019 | -7.18
-10 | -0.741 | 0.08277 | -0.023 | -8.952
-9.5 | -0.754 | 0.0696 | -0.028 | -10.832
-9 | -0.757 | 0.05381 | -0.033 | -14.072
-8.5 | -0.74 | 0.04264 | -0.037 | -17.364
-8 | -0.71 | 0.03522 | -0.039 | -20.161
-7.5 | -0.684 | 0.02752 | -0.042 | -24.866
-7 | -0.639 | 0.02546 | -0.044 | -25.122
-6.5 | -0.583 | 0.0236 | -0.046 | -24.707
-6 | -0.524 | 0.02156 | -0.048 | -24.323
-5.5 | -0.455 | 0.02054 | -0.049 | -22.174
-5 | -0.385 | 0.01981 | -0.049 | -19.436
-4.5 | -0.314 | 0.01981 | -0.05 | -15.834
-4 | -0.242 | 0.01896 | -0.051 | -12.738
-3.5 | -0.169 | 0.0184 | -0.052 | -9.181
-3 | -0.096 | 0.018 | -0.053 | -5.326
-2.5 | -0.023 | 0.01769 | -0.054 | -1.273
-2 | 0.051 | 0.01744 | -0.055 | 2.925
-1.5 | 0.125 | 0.01684 | -0.056 | 7.403
-1 | 0.198 | 0.01713 | -0.057 | 11.574
-0.5 | 0.272 | 0.01687 | -0.058 | 16.112
0 | 0.348 | 0.01727 | -0.059 | 20.147
0.5 | 0.422 | 0.01752 | -0.06 | 24.081
1 | 0.496 | 0.01782 | -0.061 | 27.807
1.5 | 0.569 | 0.01816 | -0.062 | 31.341
2 | 0.642 | 0.01863 | -0.063 | 34.485
2.5 | 0.716 | 0.01835 | -0.064 | 38.989
3 | 0.788 | 0.01884 | -0.065 | 41.835
3.5 | 0.861 | 0.01956 | -0.065 | 43.992
4 | 0.932 | 0.02045 | -0.066 | 45.602
4.5 | 0.981 | 0.02153 | -0.066 | 45.563
5 | 1.047 | 0.02265 | -0.066 | 46.209
5.5 | 1.111 | 0.02389 | -0.067 | 46.515
6 | 1.173 | 0.02535 | -0.068 | 46.283
6.5 | 1.233 | 0.02684 | -0.068 | 45.939
7 | 1.291 | 0.02888 | -0.069 | 44.696
7.5 | 1.346 | 0.03108 | -0.069 | 43.299
8 | 1.398 | 0.03393 | -0.069 | 41.206
8.5 | 1.448 | 0.03708 | -0.07 | 39.049
9 | 1.494 | 0.04002 | -0.07 | 37.337
9.5 | 1.534 | 0.04298 | -0.07 | 35.69
10 | 1.567 | 0.04709 | -0.071 | 33.282
10.5 | 1.593 | 0.05245 | -0.071 | 30.374
11 | 1.61 | 0.05816 | -0.071 | 27.674
11.5 | 1.613 | 0.06546 | -0.07 | 24.64
12 | 1.591 | 0.07565 | -0.069 | 21.037
12.5 | 1.522 | 0.09237 | -0.067 | 16.482
13 | 1.371 | 0.11876 | -0.062 | 11.548
13.5 | 0.937 | 0.18383 | -0.046 | 5.097
14 | 0.963 | 0.19876 | -0.044 | 4.843
14.5 | 0.996 | 0.21311 | -0.048 | 4.674
15 | 1.023 | 0.22966 | -0.048 | 4.456
15.5 | 1.052 | 0.23946 | -0.049 | 4.394
16 | 1.081 | 0.24904 | -0.05 | 4.34
16.5 | 1.114 | 0.25546 | -0.053 | 4.36

## 24. Re 250k Mach 0.50 (2)
BIGFOIL.COM POLAR EXPORT
GA 30A319
GA 30A319 |  |  |  | Cl Max: | 1.1349 | at alpha= | 11.5 | deg
XFOIL ncrit=9 |  |  |  | L/D Max: | 55.4211 | at alpha= | 4.5 | deg
Re: | 250000 |  |  | Cd Min: | 0.17751 | at alpha= | 16.5 | deg
Mach: | 0.5 |  |  | Cl=0 at alpha= | -2.4503 | deg
|  |  |  | @ Cl=0.1, Cd= | 0.01469
|  |  |  | @ Cl=0.4, Cd= | 0.013771
|  |  |  | @ Cl=0.6, Cd= | 0.014366
alpha (deg) | Cl | Cd | Cm | Cl/Cd
-15 | -0.3395 | 0.17244 | -0.0363 | -1.9688
-14 | -0.3291 | 0.15242 | -0.0465 | -2.1592
-13.5 | -0.3148 | 0.14465 | -0.0492 | -2.1763
-13 | -0.3124 | 0.13552 | -0.0528 | -2.3052
-12.5 | -0.3179 | 0.12575 | -0.0563 | -2.528
-12 | -0.355 | 0.11148 | -0.0621 | -3.1844
-11.5 | -0.3668 | 0.10525 | -0.0615 | -3.485
-11 | -0.4174 | 0.09236 | -0.0658 | -4.5193
-10.5 | -0.5439 | 0.06339 | -0.0897 | -8.5802
-10 | -0.5743 | 0.048 | -0.107 | -11.9646
-9.5 | -0.5681 | 0.03844 | -0.1175 | -14.7789
-9 | -0.5614 | 0.03173 | -0.1206 | -17.693
-8.5 | -0.5476 | 0.02791 | -0.1172 | -19.6202
-8 | -0.5287 | 0.02521 | -0.1113 | -20.9718
-7.5 | -0.5047 | 0.02309 | -0.1048 | -21.8579
-7 | -0.4757 | 0.02145 | -0.0981 | -22.1772
-6.5 | -0.4371 | 0.02003 | -0.0927 | -21.8223
-6 | -0.3942 | 0.01879 | -0.0877 | -20.9792
-5.5 | -0.3451 | 0.01778 | -0.0834 | -19.4094
-5 | -0.2944 | 0.017 | -0.0795 | -17.3176
-4.5 | -0.2408 | 0.01643 | -0.0761 | -14.6561
-4 | -0.1837 | 0.01595 | -0.0732 | -11.5172
-3.5 | -0.1254 | 0.01556 | -0.0705 | -8.0591
-3 | -0.0675 | 0.01528 | -0.0678 | -4.4175
-2.5 | -0.0062 | 0.01506 | -0.0657 | -0.41169
-2 | 0.0562 | 0.0148 | -0.0638 | 3.7973
-1.5 | 0.1157 | 0.01465 | -0.0616 | 7.8976
-1 | 0.1761 | 0.01451 | -0.0595 | 12.1365
-0.5 | 0.2374 | 0.01434 | -0.0575 | 16.5551
0 | 0.2985 | 0.01415 | -0.0555 | 21.0954
0.5 | 0.3581 | 0.01394 | -0.0533 | 25.6887
1 | 0.415 | 0.01371 | -0.0504 | 30.2699
1.5 | 0.4686 | 0.0135 | -0.0466 | 34.7111
2 | 0.5295 | 0.01374 | -0.0434 | 38.5371
2.5 | 0.6016 | 0.01438 | -0.0426 | 41.8359
3 | 0.6869 | 0.01515 | -0.0446 | 45.3399
3.5 | 0.7949 | 0.01605 | -0.0516 | 49.5265
4 | 0.8988 | 0.01698 | -0.0582 | 52.9329
4.5 | 0.9937 | 0.01793 | -0.0635 | 55.4211
5 | 0.9995 | 0.01856 | -0.0526 | 53.8524
5.5 | 0.9884 | 0.01917 | -0.0388 | 51.5597
6 | 0.9863 | 0.02002 | -0.027 | 49.2657
6.5 | 0.993 | 0.02117 | -0.0172 | 46.906
7 | 1.0062 | 0.02266 | -0.0093 | 44.4042
7.5 | 1.0243 | 0.02454 | -0.0029 | 41.74
8 | 1.0447 | 0.02677 | 0.0024 | 39.025
8.5 | 1.0648 | 0.02936 | 0.0069 | 36.267
9 | 1.0825 | 0.0324 | 0.0109 | 33.4105
9.5 | 1.098 | 0.03587 | 0.0144 | 30.6105
10 | 1.1108 | 0.0398 | 0.0174 | 27.9095
10.5 | 1.1213 | 0.04417 | 0.0199 | 25.386
11 | 1.1317 | 0.04874 | 0.022 | 23.2191
11.5 | 1.1349 | 0.05423 | 0.0234 | 20.9275
12 | 1.1248 | 0.06127 | 0.0239 | 18.3581
12.5 | 1.128 | 0.0672 | 0.0244 | 16.7857
13 | 1.093 | 0.07757 | 0.0222 | 14.0905
13.5 | 1.0674 | 0.08738 | 0.0198 | 12.2156
14 | 1.0108 | 0.10158 | 0.0141 | 9.9508
15 | 0.8312 | 0.14564 | -0.009 | 5.7072
16.5 | 0.826 | 0.17751 | -0.0259 | 4.6533

## 25. Re 500k Mach 0.00 (1)
BIGFOIL.COM POLAR EXPORT
GA 30A319
GA 30A319 |  |  |  | Cl Max: | 2.005 | at alpha= | 19.5 | deg
JavaFoil+Calcfoil stall+Eppler ext transition |  |  |  | L/D Max: | 68.103 | at alpha= | 8 | deg
Re: | 500000 |  |  | Cd Min: | 0.01315 | at alpha= | 2.5 | deg
Mach: | 0 |  |  | Cl=0 at alpha= | -2.3438 | deg
|  |  |  | @ Cl=0.1, Cd= | 0.013862
|  |  |  | @ Cl=0.4, Cd= | 0.013687
|  |  |  | @ Cl=0.6, Cd= | 0.01339
alpha (deg) | Cl | Cd | Cm | Cl/Cd
-20 | -1.275 | 0.15974 | -0.014 | -7.984
-19.5 | -1.275 | 0.14907 | -0.014 | -8.553
-19 | -1.273 | 0.14028 | -0.015 | -9.071
-18.5 | -1.269 | 0.13102 | -0.016 | -9.686
-18 | -1.265 | 0.12145 | -0.017 | -10.414
-17.5 | -1.256 | 0.11317 | -0.018 | -11.097
-17 | -1.247 | 0.10394 | -0.018 | -11.997
-16.5 | -1.232 | 0.09728 | -0.019 | -12.666
-16 | -1.22 | 0.08799 | -0.02 | -13.863
-15.5 | -1.205 | 0.07932 | -0.021 | -15.196
-15 | -1.189 | 0.0714 | -0.022 | -16.648
-14.5 | -1.169 | 0.06447 | -0.023 | -18.139
-14 | -1.147 | 0.05831 | -0.024 | -19.665
-13.5 | -1.123 | 0.05207 | -0.025 | -21.565
-13 | -1.097 | 0.0464 | -0.027 | -23.641
-12.5 | -1.072 | 0.04042 | -0.028 | -26.525
-12 | -1.049 | 0.0343 | -0.029 | -30.597
-11.5 | -1.026 | 0.02841 | -0.031 | -36.12
-11 | -0.994 | 0.02514 | -0.032 | -39.559
-10.5 | -0.956 | 0.02292 | -0.033 | -41.704
-10 | -0.912 | 0.02138 | -0.034 | -42.666
-9.5 | -0.871 | 0.01941 | -0.036 | -44.895
-9 | -0.816 | 0.01875 | -0.036 | -43.531
-8.5 | -0.759 | 0.01803 | -0.037 | -42.107
-8 | -0.701 | 0.01815 | -0.038 | -38.645
-7.5 | -0.642 | 0.01768 | -0.039 | -36.334
-7 | -0.582 | 0.01718 | -0.04 | -33.908
-6.5 | -0.522 | 0.01717 | -0.04 | -30.384
-6 | -0.46 | 0.01669 | -0.041 | -27.592
-5.5 | -0.399 | 0.01624 | -0.042 | -24.545
-5 | -0.336 | 0.01559 | -0.043 | -21.566
-4.5 | -0.273 | 0.01519 | -0.044 | -17.997
-4 | -0.21 | 0.01484 | -0.045 | -14.16
-3.5 | -0.147 | 0.01428 | -0.045 | -10.286
-3 | -0.083 | 0.01434 | -0.046 | -5.805
-2.5 | -0.02 | 0.01412 | -0.047 | -1.384
-2 | 0.044 | 0.01367 | -0.048 | 3.239
-1.5 | 0.108 | 0.01389 | -0.049 | 7.788
-1 | 0.172 | 0.0135 | -0.049 | 12.749
-0.5 | 0.236 | 0.01345 | -0.05 | 17.529
0 | 0.302 | 0.01332 | -0.051 | 22.647
0.5 | 0.366 | 0.01357 | -0.052 | 26.946
1 | 0.43 | 0.01379 | -0.053 | 31.166
1.5 | 0.494 | 0.01403 | -0.053 | 35.179
2 | 0.558 | 0.01387 | -0.054 | 40.201
2.5 | 0.621 | 0.01315 | -0.055 | 47.242
3 | 0.685 | 0.01389 | -0.056 | 49.296
3.5 | 0.748 | 0.01429 | -0.057 | 52.363
4 | 0.811 | 0.01472 | -0.057 | 55.103
4.5 | 0.874 | 0.01467 | -0.058 | 59.565
5 | 0.936 | 0.01517 | -0.059 | 61.713
5.5 | 0.999 | 0.01573 | -0.06 | 63.479
6 | 1.06 | 0.01629 | -0.061 | 65.099
6.5 | 1.122 | 0.01702 | -0.061 | 65.892
7 | 1.182 | 0.0177 | -0.062 | 66.819
7.5 | 1.243 | 0.01837 | -0.063 | 67.647
8 | 1.303 | 0.01913 | -0.064 | 68.103
8.5 | 1.334 | 0.02108 | -0.063 | 63.248
9 | 1.386 | 0.02184 | -0.064 | 63.47
9.5 | 1.438 | 0.02309 | -0.064 | 62.27
10 | 1.486 | 0.02505 | -0.065 | 59.341
10.5 | 1.535 | 0.02607 | -0.065 | 58.87
11 | 1.582 | 0.02749 | -0.066 | 57.54
11.5 | 1.627 | 0.02903 | -0.066 | 56.04
12 | 1.671 | 0.03103 | -0.066 | 53.837
12.5 | 1.711 | 0.0329 | -0.067 | 52.011
13 | 1.75 | 0.03486 | -0.067 | 50.208
13.5 | 1.787 | 0.03699 | -0.068 | 48.311
14 | 1.822 | 0.03925 | -0.068 | 46.425
14.5 | 1.855 | 0.04191 | -0.068 | 44.267
15 | 1.884 | 0.04469 | -0.069 | 42.164
15.5 | 1.909 | 0.04805 | -0.069 | 39.731
16 | 1.931 | 0.05153 | -0.069 | 37.484
16.5 | 1.951 | 0.05545 | -0.069 | 35.181
17 | 1.968 | 0.05969 | -0.069 | 32.967
17.5 | 1.982 | 0.06418 | -0.069 | 30.878
18 | 1.993 | 0.0689 | -0.07 | 28.932
18.5 | 2.001 | 0.07403 | -0.07 | 27.033
19 | 2.004 | 0.08006 | -0.07 | 25.036
19.5 | 2.005 | 0.08638 | -0.07 | 23.209
20 | 2.001 | 0.0934 | -0.07 | 21.424

## 26. Re 500k Mach 0.00 (2)
BIGFOIL.COM POLAR EXPORT
GA 30A319
GA 30A319 |  |  |  | Cl Max: | 1.45 | at alpha= | 18 | deg
XFOIL ncrit=9 |  |  |  | L/D Max: | 83.6107 | at alpha= | 6.5 | deg
Re: | 500000 |  |  | Cd Min: | 0.10871 | at alpha= | -20 | deg
Mach: | 0 |  |  | Cl=0 at alpha= | -2.4241 | deg
|  |  |  | @ Cl=0.1, Cd= | 0.0095921
|  |  |  | @ Cl=0.4, Cd= | 0.0086695
|  |  |  | @ Cl=0.6, Cd= | 0.0094176
alpha (deg) | Cl | Cd | Cm | Cl/Cd
-20 | -0.9911 | 0.10871 | -0.0503 | -9.1169
-19.5 | -1.0103 | 0.09838 | -0.056 | -10.2694
-19 | -1.0277 | 0.0886 | -0.0613 | -11.5993
-18.5 | -1.0439 | 0.07926 | -0.0663 | -13.1706
-18 | -1.0553 | 0.07104 | -0.0703 | -14.855
-17.5 | -1.0535 | 0.06533 | -0.0723 | -16.1258
-17 | -1.0549 | 0.059 | -0.0749 | -17.8797
-16.5 | -1.0561 | 0.05273 | -0.0776 | -20.0284
-16 | -1.0551 | 0.04679 | -0.08 | -22.5497
-15.5 | -1.0513 | 0.0414 | -0.0818 | -25.3937
-15 | -1.045 | 0.03678 | -0.0826 | -28.4122
-14.5 | -1.0344 | 0.03296 | -0.0827 | -31.3835
-14 | -1.0228 | 0.02988 | -0.0813 | -34.2303
-13.5 | -1.0196 | 0.02725 | -0.0773 | -37.4165
-13 | -1.0321 | 0.02547 | -0.0692 | -40.5222
-12 | -0.9649 | 0.02217 | -0.0672 | -43.5228
-11.5 | -0.9045 | 0.02068 | -0.07 | -43.7379
-11 | -0.8506 | 0.01912 | -0.0714 | -44.4874
-10.5 | -0.8002 | 0.01792 | -0.0714 | -44.654
-10 | -0.7559 | 0.01698 | -0.0696 | -44.5171
-9.5 | -0.7162 | 0.01602 | -0.0669 | -44.7066
-9 | -0.6738 | 0.01522 | -0.0645 | -44.2707
-8.5 | -0.6291 | 0.01451 | -0.0624 | -43.3563
-8 | -0.5821 | 0.01388 | -0.0608 | -41.938
-7.5 | -0.5349 | 0.0132 | -0.0592 | -40.5227
-7 | -0.4857 | 0.01264 | -0.058 | -38.4256
-6.5 | -0.4353 | 0.01214 | -0.0569 | -35.8567
-6 | -0.3841 | 0.01168 | -0.056 | -32.8853
-5.5 | -0.3322 | 0.01129 | -0.0552 | -29.4243
-5 | -0.2794 | 0.01094 | -0.0545 | -25.5393
-4.5 | -0.2258 | 0.01065 | -0.0539 | -21.2019
-4 | -0.1719 | 0.01042 | -0.0534 | -16.4971
-3.5 | -0.1175 | 0.01019 | -0.0529 | -11.5309
-3 | -0.0632 | 0.00998 | -0.0524 | -6.3327
-2.5 | -0.0083 | 0.00985 | -0.052 | -0.84264
-2 | 0.0464 | 0.00968 | -0.0516 | 4.7934
-1.5 | 0.1013 | 0.00959 | -0.0512 | 10.5631
-1 | 0.1562 | 0.00949 | -0.0507 | 16.4594
-0.5 | 0.2106 | 0.00936 | -0.0502 | 22.5
0 | 0.2646 | 0.00928 | -0.0497 | 28.5129
0.5 | 0.3172 | 0.00911 | -0.0488 | 34.8189
1 | 0.3674 | 0.00884 | -0.0474 | 41.5611
1.5 | 0.4152 | 0.00859 | -0.0452 | 48.3353
2 | 0.4664 | 0.00865 | -0.0436 | 53.9191
2.5 | 0.5191 | 0.0089 | -0.0423 | 58.3258
3 | 0.5761 | 0.00925 | -0.0419 | 62.2811
3.5 | 0.6374 | 0.00968 | -0.0427 | 65.8471
4 | 0.7066 | 0.0102 | -0.0454 | 69.2745
4.5 | 0.7811 | 0.01068 | -0.0494 | 73.1367
5 | 0.8584 | 0.0112 | -0.0543 | 76.6429
5.5 | 0.9304 | 0.01177 | -0.0581 | 79.0484
6 | 1.007 | 0.01224 | -0.0629 | 82.2712
6.5 | 1.0652 | 0.01274 | -0.0641 | 83.6107
7 | 1.0899 | 0.01319 | -0.0585 | 82.6308
7.5 | 1.1083 | 0.01365 | -0.0516 | 81.1941
8 | 1.1127 | 0.0141 | -0.0419 | 78.9149
8.5 | 1.1198 | 0.01469 | -0.033 | 76.2287
9 | 1.1394 | 0.0155 | -0.0271 | 73.5097
10 | 1.1945 | 0.01762 | -0.0194 | 67.7923
10.5 | 1.2234 | 0.01892 | -0.0164 | 64.6617
11 | 1.2516 | 0.02042 | -0.0137 | 61.2929
11.5 | 1.2784 | 0.02212 | -0.0111 | 57.7939
12 | 1.3029 | 0.0241 | -0.0087 | 54.0622
12.5 | 1.3239 | 0.02643 | -0.0064 | 50.0908
13 | 1.3449 | 0.02889 | -0.0044 | 46.5524
13.5 | 1.366 | 0.03145 | -0.0027 | 43.434
14 | 1.381 | 0.03463 | -0.001 | 39.8787
14.5 | 1.3968 | 0.03787 | 0.0004 | 36.8841
15 | 1.4116 | 0.04135 | 0.0015 | 34.1378
15.5 | 1.4195 | 0.04556 | 0.0025 | 31.1567
16 | 1.4329 | 0.04944 | 0.0031 | 28.9826
16.5 | 1.4347 | 0.05455 | 0.0036 | 26.3006
17 | 1.4454 | 0.05897 | 0.0037 | 24.5108
17.5 | 1.4442 | 0.0647 | 0.0036 | 22.3215
18 | 1.45 | 0.06985 | 0.0032 | 20.7588
18.5 | 1.4476 | 0.07605 | 0.0024 | 19.0348
19 | 1.4474 | 0.08209 | 0.0015 | 17.6319
19.5 | 1.4439 | 0.08869 | 0.0001 | 16.2803
20 | 1.4391 | 0.09545 | -0.0015 | 15.077

## 27. Re 500k Mach 0.10 (1)
BIGFOIL.COM POLAR EXPORT
GA 30A319
GA 30A319 |  |  |  | Cl Max: | 1.989 | at alpha= | 18.5 | deg
JavaFoil+Calcfoil stall+Eppler ext transition |  |  |  | L/D Max: | 67.678 | at alpha= | 8 | deg
Re: | 500000 |  |  | Cd Min: | 0.01321 | at alpha= | 2.5 | deg
Mach: | 0.1 |  |  | Cl=0 at alpha= | -2.3438 | deg
|  |  |  | @ Cl=0.1, Cd= | 0.013872
|  |  |  | @ Cl=0.4, Cd= | 0.013745
|  |  |  | @ Cl=0.6, Cd= | 0.013469
alpha (deg) | Cl | Cd | Cm | Cl/Cd
-20 | -1.246 | 0.16531 | -0.013 | -7.536
-19.5 | -1.249 | 0.15476 | -0.014 | -8.071
-19 | -1.25 | 0.14427 | -0.015 | -8.662
-18.5 | -1.249 | 0.13501 | -0.016 | -9.249
-18 | -1.243 | 0.12762 | -0.016 | -9.743
-17.5 | -1.239 | 0.11789 | -0.017 | -10.508
-17 | -1.229 | 0.10937 | -0.018 | -11.239
-16.5 | -1.222 | 0.09907 | -0.019 | -12.331
-16 | -1.208 | 0.09144 | -0.02 | -13.21
-15.5 | -1.196 | 0.0822 | -0.021 | -14.547
-15 | -1.18 | 0.07432 | -0.022 | -15.879
-14.5 | -1.162 | 0.06697 | -0.023 | -17.355
-14 | -1.141 | 0.06067 | -0.024 | -18.799
-13.5 | -1.118 | 0.0541 | -0.025 | -20.675
-13 | -1.093 | 0.04824 | -0.027 | -22.66
-12.5 | -1.068 | 0.04225 | -0.028 | -25.278
-12 | -1.045 | 0.03586 | -0.029 | -29.153
-11.5 | -1.023 | 0.02953 | -0.031 | -34.654
-11 | -0.994 | 0.02576 | -0.032 | -38.577
-10.5 | -0.956 | 0.02343 | -0.033 | -40.807
-10 | -0.913 | 0.02169 | -0.034 | -42.112
-9.5 | -0.874 | 0.01953 | -0.036 | -44.771
-9 | -0.819 | 0.01886 | -0.037 | -43.448
-8.5 | -0.762 | 0.01818 | -0.037 | -41.937
-8 | -0.704 | 0.01828 | -0.038 | -38.515
-7.5 | -0.645 | 0.01772 | -0.039 | -36.408
-7 | -0.585 | 0.0173 | -0.04 | -33.812
-6.5 | -0.524 | 0.01718 | -0.041 | -30.503
-6 | -0.463 | 0.01676 | -0.041 | -27.597
-5.5 | -0.4 | 0.01626 | -0.042 | -24.622
-5 | -0.338 | 0.01568 | -0.043 | -21.548
-4.5 | -0.275 | 0.01529 | -0.044 | -17.965
-4 | -0.211 | 0.01487 | -0.045 | -14.202
-3.5 | -0.148 | 0.01426 | -0.046 | -10.349
-3 | -0.084 | 0.01434 | -0.046 | -5.835
-2.5 | -0.02 | 0.01412 | -0.047 | -1.392
-2 | 0.044 | 0.01376 | -0.048 | 3.234
-1.5 | 0.109 | 0.01389 | -0.049 | 7.828
-1 | 0.173 | 0.01349 | -0.05 | 12.816
-0.5 | 0.237 | 0.01345 | -0.05 | 17.621
0 | 0.303 | 0.01354 | -0.051 | 22.383
0.5 | 0.368 | 0.01369 | -0.052 | 26.855
1 | 0.432 | 0.0138 | -0.053 | 31.305
1.5 | 0.496 | 0.01409 | -0.054 | 35.228
2 | 0.56 | 0.0139 | -0.055 | 40.313
2.5 | 0.624 | 0.01321 | -0.055 | 47.258
3 | 0.688 | 0.01395 | -0.056 | 49.332
3.5 | 0.752 | 0.01436 | -0.057 | 52.36
4 | 0.815 | 0.01479 | -0.058 | 55.124
4.5 | 0.878 | 0.01475 | -0.059 | 59.532
5 | 0.941 | 0.01527 | -0.059 | 61.643
5.5 | 1.004 | 0.01583 | -0.06 | 63.382
6 | 1.065 | 0.0164 | -0.061 | 64.987
6.5 | 1.127 | 0.01712 | -0.062 | 65.818
7 | 1.188 | 0.0178 | -0.063 | 66.73
7.5 | 1.249 | 0.01847 | -0.063 | 67.604
8 | 1.309 | 0.01934 | -0.064 | 67.678
8.5 | 1.339 | 0.02128 | -0.063 | 62.916
9 | 1.392 | 0.02207 | -0.064 | 63.073
9.5 | 1.443 | 0.02338 | -0.064 | 61.707
10 | 1.492 | 0.02533 | -0.065 | 58.888
10.5 | 1.54 | 0.02669 | -0.065 | 57.673
11 | 1.586 | 0.02788 | -0.066 | 56.897
11.5 | 1.631 | 0.02948 | -0.066 | 55.333
12 | 1.675 | 0.03147 | -0.067 | 53.217
12.5 | 1.715 | 0.03347 | -0.067 | 51.226
13 | 1.754 | 0.03545 | -0.067 | 49.461
13.5 | 1.79 | 0.03767 | -0.068 | 47.52
14 | 1.824 | 0.04007 | -0.068 | 45.527
14.5 | 1.856 | 0.04282 | -0.068 | 43.358
15 | 1.884 | 0.04585 | -0.069 | 41.087
15.5 | 1.908 | 0.04923 | -0.069 | 38.751
16 | 1.929 | 0.05287 | -0.069 | 36.485
16.5 | 1.947 | 0.05698 | -0.069 | 34.16
17 | 1.962 | 0.06138 | -0.069 | 31.962
17.5 | 1.974 | 0.06611 | -0.07 | 29.859
18 | 1.983 | 0.07137 | -0.07 | 27.779
18.5 | 1.989 | 0.07647 | -0.07 | 26.007
19 | 1.989 | 0.08291 | -0.07 | 23.993
19.5 | 1.985 | 0.08997 | -0.07 | 22.067
20 | 1.978 | 0.09804 | -0.069 | 20.171

## 28. Re 500k Mach 0.10 (2)
BIGFOIL.COM POLAR EXPORT
GA 30A319
GA 30A319 |  |  |  | Cl Max: | 1.4399 | at alpha= | 18 | deg
XFOIL ncrit=9 |  |  |  | L/D Max: | 82.8804 | at alpha= | 6.5 | deg
Re: | 500000 |  |  | Cd Min: | 0.11813 | at alpha= | -20 | deg
Mach: | 0.1 |  |  | Cl=0 at alpha= | -2.4248 | deg
|  |  |  | @ Cl=0.1, Cd= | 0.0096238
|  |  |  | @ Cl=0.4, Cd= | 0.0087329
|  |  |  | @ Cl=0.6, Cd= | 0.0094479
alpha (deg) | Cl | Cd | Cm | Cl/Cd
-20 | -0.944 | 0.11813 | -0.0458 | -7.9912
-19.5 | -0.97 | 0.10632 | -0.0526 | -9.1234
-19 | -0.9939 | 0.09523 | -0.0588 | -10.4368
-18.5 | -1.0144 | 0.08501 | -0.0644 | -11.9327
-18 | -1.0312 | 0.07562 | -0.0694 | -13.6366
-17.5 | -1.0339 | 0.06912 | -0.0719 | -14.958
-17 | -1.0353 | 0.06271 | -0.0746 | -16.5093
-16.5 | -1.0378 | 0.05618 | -0.0773 | -18.4728
-16 | -1.0393 | 0.04988 | -0.08 | -20.836
-15.5 | -1.0373 | 0.044 | -0.0824 | -23.575
-15 | -1.0333 | 0.039 | -0.0834 | -26.4949
-14.5 | -1.0243 | 0.03473 | -0.0839 | -29.4932
-14 | -1.014 | 0.03123 | -0.0831 | -32.4688
-13.5 | -1.006 | 0.02847 | -0.0803 | -35.3354
-13 | -1.0176 | 0.0262 | -0.0731 | -38.8397
-12.5 | -1.0174 | 0.02469 | -0.0666 | -41.207
-12 | -0.9614 | 0.02279 | -0.0696 | -42.1852
-11.5 | -0.905 | 0.02105 | -0.0719 | -42.9929
-11 | -0.8507 | 0.01943 | -0.0734 | -43.7828
-10.5 | -0.7992 | 0.01829 | -0.0734 | -43.696
-10 | -0.7582 | 0.01716 | -0.0711 | -44.1841
-9.5 | -0.7186 | 0.01619 | -0.0681 | -44.3854
-9 | -0.6764 | 0.01538 | -0.0656 | -43.9792
-8.5 | -0.6318 | 0.01465 | -0.0635 | -43.1263
-8 | -0.5851 | 0.01398 | -0.0617 | -41.8526
-7.5 | -0.5371 | 0.01335 | -0.0601 | -40.2322
-7 | -0.4877 | 0.01277 | -0.0588 | -38.1911
-6.5 | -0.4376 | 0.01222 | -0.0576 | -35.8101
-6 | -0.3862 | 0.01175 | -0.0566 | -32.8681
-5.5 | -0.3339 | 0.01136 | -0.0557 | -29.3926
-5 | -0.2805 | 0.01102 | -0.055 | -25.4537
-4.5 | -0.227 | 0.0107 | -0.0544 | -21.215
-4 | -0.1727 | 0.01047 | -0.0538 | -16.4947
-3.5 | -0.1182 | 0.01023 | -0.0533 | -11.5543
-3 | -0.0634 | 0.01003 | -0.0528 | -6.321
-2.5 | -0.0083 | 0.0099 | -0.0524 | -0.83838
-2 | 0.0469 | 0.00973 | -0.0519 | 4.8201
-1.5 | 0.1019 | 0.00962 | -0.0515 | 10.5925
-0.5 | 0.2119 | 0.0094 | -0.0505 | 22.5426
0 | 0.2663 | 0.00932 | -0.0499 | 28.573
1 | 0.3697 | 0.00891 | -0.0476 | 41.4927
1.5 | 0.4176 | 0.00863 | -0.0454 | 48.3893
2 | 0.469 | 0.00868 | -0.0437 | 54.0323
2.5 | 0.5216 | 0.00893 | -0.0423 | 58.4099
3 | 0.5786 | 0.00929 | -0.0419 | 62.282
3.5 | 0.6396 | 0.00974 | -0.0425 | 65.6674
4 | 0.7093 | 0.01024 | -0.0452 | 69.2676
4.5 | 0.7843 | 0.01076 | -0.0492 | 72.8903
5 | 0.8616 | 0.01131 | -0.0539 | 76.1804
5.5 | 0.9348 | 0.01184 | -0.0578 | 78.9527
6 | 1.0115 | 0.01235 | -0.0626 | 81.9028
6.5 | 1.0675 | 0.01288 | -0.0633 | 82.8804
7 | 1.0908 | 0.01333 | -0.0573 | 81.8305
7.5 | 1.1072 | 0.0138 | -0.0499 | 80.2319
8 | 1.1081 | 0.01423 | -0.0395 | 77.8707
8.5 | 1.1188 | 0.01486 | -0.0313 | 75.2894
9 | 1.1402 | 0.01571 | -0.0257 | 72.578
9.5 | 1.1669 | 0.01676 | -0.0215 | 69.6241
10 | 1.1947 | 0.018 | -0.018 | 66.3722
11 | 1.2499 | 0.02105 | -0.0121 | 59.3777
11.5 | 1.2768 | 0.02282 | -0.0097 | 55.9509
12 | 1.3018 | 0.02485 | -0.0074 | 52.3863
12.5 | 1.3235 | 0.02722 | -0.0051 | 48.6223
13 | 1.3399 | 0.0301 | -0.0029 | 44.515
13.5 | 1.3623 | 0.03266 | -0.0013 | 41.7116
14 | 1.3787 | 0.03581 | 0.0003 | 38.5004
14.5 | 1.3903 | 0.03951 | 0.0017 | 35.1886
15 | 1.4066 | 0.04296 | 0.0027 | 32.7421
15.5 | 1.4122 | 0.04749 | 0.0037 | 29.7368
16 | 1.4258 | 0.05148 | 0.0041 | 27.6962
16.5 | 1.4285 | 0.05659 | 0.0046 | 25.243
17 | 1.437 | 0.06133 | 0.0046 | 23.4306
17.5 | 1.4351 | 0.06723 | 0.0044 | 21.3461
18 | 1.4399 | 0.07264 | 0.0038 | 19.8224
18.5 | 1.4344 | 0.0792 | 0.003 | 18.1111
19 | 1.4362 | 0.08521 | 0.0018 | 16.8548
19.5 | 1.431 | 0.09205 | 0.0003 | 15.5459
20 | 1.4279 | 0.09873 | -0.0014 | 14.4627

## 29. Re 500k Mach 0.25 (1)
BIGFOIL.COM POLAR EXPORT
GA 30A319
GA 30A319 |  |  |  | Cl Max: | 1.907 | at alpha= | 17 | deg
JavaFoil+Calcfoil stall+Eppler ext transition |  |  |  | L/D Max: | 66.392 | at alpha= | 7.5 | deg
Re: | 500000 |  |  | Cd Min: | 0.01363 | at alpha= | 0 | deg
Mach: | 0.25 |  |  | Cl=0 at alpha= | -2.3485 | deg
|  |  |  | @ Cl=0.1, Cd= | 0.013985
|  |  |  | @ Cl=0.4, Cd= | 0.013943
|  |  |  | @ Cl=0.6, Cd= | 0.014273
alpha (deg) | Cl | Cd | Cm | Cl/Cd
-20 | -1.014 | 0.1949 | -0.012 | -5.205
-19.5 | -1.041 | 0.18188 | -0.013 | -5.725
-19 | -1.064 | 0.17226 | -0.013 | -6.174
-18.5 | -1.083 | 0.16072 | -0.014 | -6.738
-18 | -1.097 | 0.1521 | -0.015 | -7.213
-17.5 | -1.108 | 0.14173 | -0.016 | -7.82
-17 | -1.115 | 0.13243 | -0.017 | -8.418
-16.5 | -1.119 | 0.1218 | -0.018 | -9.191
-16 | -1.12 | 0.11201 | -0.019 | -9.999
-15.5 | -1.119 | 0.10182 | -0.02 | -10.994
-15 | -1.115 | 0.09265 | -0.021 | -12.031
-14.5 | -1.106 | 0.08432 | -0.022 | -13.111
-14 | -1.095 | 0.07511 | -0.023 | -14.586
-13.5 | -1.082 | 0.0665 | -0.025 | -16.275
-13 | -1.066 | 0.05857 | -0.026 | -18.198
-12.5 | -1.046 | 0.05157 | -0.027 | -20.28
-12 | -1.022 | 0.04552 | -0.029 | -22.443
-11.5 | -0.999 | 0.03819 | -0.03 | -26.168
-11 | -0.978 | 0.03177 | -0.032 | -30.782
-10.5 | -0.953 | 0.02683 | -0.034 | -35.512
-10 | -0.918 | 0.02389 | -0.035 | -38.423
-9.5 | -0.875 | 0.02194 | -0.036 | -39.906
-9 | -0.836 | 0.01969 | -0.038 | -42.465
-8.5 | -0.779 | 0.01888 | -0.038 | -41.269
-8 | -0.72 | 0.01888 | -0.039 | -38.146
-7.5 | -0.66 | 0.01832 | -0.04 | -36.051
-7 | -0.599 | 0.01776 | -0.041 | -33.756
-6.5 | -0.537 | 0.01726 | -0.042 | -31.129
-6 | -0.475 | 0.0171 | -0.043 | -27.748
-5.5 | -0.411 | 0.01665 | -0.043 | -24.689
-5 | -0.347 | 0.0163 | -0.044 | -21.267
-4.5 | -0.282 | 0.01551 | -0.045 | -18.185
-4 | -0.217 | 0.01515 | -0.046 | -14.317
-3.5 | -0.152 | 0.01489 | -0.047 | -10.174
-3 | -0.086 | 0.01465 | -0.048 | -5.868
-2.5 | -0.02 | 0.01436 | -0.048 | -1.405
-2 | 0.046 | 0.01387 | -0.049 | 3.295
-1.5 | 0.112 | 0.01401 | -0.05 | 7.974
-1 | 0.178 | 0.01374 | -0.051 | 12.928
-0.5 | 0.243 | 0.01386 | -0.052 | 17.573
0 | 0.311 | 0.01363 | -0.053 | 22.85
0.5 | 0.378 | 0.01389 | -0.054 | 27.195
1 | 0.444 | 0.01405 | -0.054 | 31.581
1.5 | 0.51 | 0.01435 | -0.055 | 35.52
2 | 0.576 | 0.01421 | -0.056 | 40.499
2.5 | 0.641 | 0.01438 | -0.057 | 44.591
3 | 0.707 | 0.01428 | -0.058 | 49.491
3.5 | 0.772 | 0.01473 | -0.059 | 52.435
4 | 0.837 | 0.01519 | -0.059 | 55.09
4.5 | 0.902 | 0.01516 | -0.06 | 59.488
5 | 0.966 | 0.01573 | -0.061 | 61.403
5.5 | 1.03 | 0.01635 | -0.062 | 62.996
6 | 1.094 | 0.01698 | -0.063 | 64.406
6.5 | 1.156 | 0.01766 | -0.063 | 65.494
7 | 1.219 | 0.01856 | -0.064 | 65.679
7.5 | 1.28 | 0.01929 | -0.065 | 66.392
8 | 1.312 | 0.02137 | -0.064 | 61.377
8.5 | 1.366 | 0.02254 | -0.065 | 60.62
9 | 1.419 | 0.02383 | -0.065 | 59.546
9.5 | 1.468 | 0.02576 | -0.066 | 57.003
10 | 1.517 | 0.0272 | -0.066 | 55.78
10.5 | 1.565 | 0.0285 | -0.067 | 54.889
11 | 1.61 | 0.03022 | -0.067 | 53.271
11.5 | 1.653 | 0.03219 | -0.068 | 51.356
12 | 1.695 | 0.03451 | -0.068 | 49.105
12.5 | 1.732 | 0.03674 | -0.068 | 47.147
13 | 1.768 | 0.03922 | -0.069 | 45.066
13.5 | 1.8 | 0.04203 | -0.069 | 42.817
14 | 1.829 | 0.04514 | -0.069 | 40.508
14.5 | 1.854 | 0.04856 | -0.069 | 38.182
15 | 1.874 | 0.05256 | -0.07 | 35.652
15.5 | 1.888 | 0.05708 | -0.07 | 33.078
16 | 1.899 | 0.06194 | -0.07 | 30.658
16.5 | 1.905 | 0.06694 | -0.07 | 28.467
17 | 1.907 | 0.0729 | -0.07 | 26.153
17.5 | 1.904 | 0.07951 | -0.07 | 23.944
18 | 1.894 | 0.08724 | -0.07 | 21.713
18.5 | 1.877 | 0.09638 | -0.069 | 19.478
19 | 1.855 | 0.10559 | -0.069 | 17.573
19.5 | 1.829 | 0.11587 | -0.068 | 15.784
20 | 1.799 | 0.12659 | -0.068 | 14.213

## 30. Re 500k Mach 0.25 (2)
BIGFOIL.COM POLAR EXPORT
GA 30A319
GA 30A319 |  |  |  | Cl Max: | 1.3875 | at alpha= | 16.5 | deg
XFOIL ncrit=9 |  |  |  | L/D Max: | 79.3937 | at alpha= | 6 | deg
Re: | 500000 |  |  | Cd Min: | 0.11612 | at alpha= | 20 | deg
Mach: | 0.25 |  |  | Cl=0 at alpha= | -2.4319 | deg
|  |  |  | @ Cl=0.1, Cd= | 0.0098534
|  |  |  | @ Cl=0.4, Cd= | 0.0091434
|  |  |  | @ Cl=0.6, Cd= | 0.0095946
alpha (deg) | Cl | Cd | Cm | Cl/Cd
-17.5 | -0.8897 | 0.0959 | -0.0636 | -9.2774
-17 | -0.9028 | 0.08704 | -0.0679 | -10.3722
-16.5 | -0.9139 | 0.07845 | -0.0723 | -11.6495
-16 | -0.9271 | 0.06979 | -0.0767 | -13.2841
-15.5 | -0.9413 | 0.06137 | -0.0808 | -15.3381
-15 | -0.9529 | 0.05352 | -0.0844 | -17.8046
-14.5 | -0.9572 | 0.04708 | -0.0865 | -20.3314
-14 | -0.9547 | 0.04148 | -0.0882 | -23.0159
-13.5 | -0.9506 | 0.03644 | -0.089 | -26.0867
-13 | -0.948 | 0.03233 | -0.0877 | -29.3226
-12.5 | -0.9621 | 0.0292 | -0.082 | -32.9486
-12 | -0.9496 | 0.02663 | -0.0794 | -35.659
-11.5 | -0.8969 | 0.02395 | -0.0824 | -37.4489
-11 | -0.8396 | 0.02169 | -0.0852 | -38.7091
-10.5 | -0.7955 | 0.01982 | -0.0843 | -40.1362
-10 | -0.7579 | 0.01857 | -0.0809 | -40.8131
-9.5 | -0.7257 | 0.01743 | -0.0763 | -41.6351
-9 | -0.6871 | 0.01642 | -0.0727 | -41.8453
-8.5 | -0.6439 | 0.01554 | -0.0697 | -41.435
-8 | -0.5978 | 0.01475 | -0.0672 | -40.5288
-7.5 | -0.5489 | 0.01407 | -0.0652 | -39.0121
-7 | -0.4999 | 0.01336 | -0.0632 | -37.4177
-6.5 | -0.4489 | 0.01276 | -0.0616 | -35.1803
-6 | -0.3965 | 0.01221 | -0.0602 | -32.4734
-5.5 | -0.3429 | 0.01175 | -0.0591 | -29.183
-5 | -0.2881 | 0.01138 | -0.0581 | -25.3163
-4.5 | -0.2331 | 0.01102 | -0.0571 | -21.1525
-4 | -0.1774 | 0.01072 | -0.0564 | -16.5485
-3.5 | -0.1207 | 0.01053 | -0.0557 | -11.4625
-3 | -0.0647 | 0.01027 | -0.055 | -6.2999
-2.5 | -0.0077 | 0.01012 | -0.0544 | -0.76087
-2 | 0.0488 | 0.00997 | -0.0537 | 4.8947
-1.5 | 0.1059 | 0.00984 | -0.0532 | 10.7622
-1 | 0.1623 | 0.00974 | -0.0525 | 16.6632
-0.5 | 0.2189 | 0.00967 | -0.0519 | 22.637
0 | 0.2748 | 0.00954 | -0.0511 | 28.805
0.5 | 0.3298 | 0.00942 | -0.0502 | 35.0106
1 | 0.3825 | 0.00924 | -0.0488 | 41.3961
1.5 | 0.4314 | 0.00897 | -0.0465 | 48.0936
2 | 0.4816 | 0.00891 | -0.0441 | 54.0516
2.5 | 0.5359 | 0.00915 | -0.0425 | 58.5683
3 | 0.5906 | 0.00952 | -0.0411 | 62.0378
3.5 | 0.6523 | 0.01001 | -0.0413 | 65.1648
4 | 0.721 | 0.01061 | -0.0432 | 67.9548
4.5 | 0.8003 | 0.01118 | -0.0476 | 71.5832
5 | 0.8802 | 0.01178 | -0.0522 | 74.7199
5.5 | 0.9545 | 0.01245 | -0.0558 | 76.6667
6 | 1.0345 | 0.01303 | -0.0606 | 79.3937
6.5 | 1.0767 | 0.01358 | -0.0579 | 79.2857
7 | 1.0858 | 0.01405 | -0.0487 | 77.2811
7.5 | 1.0801 | 0.01453 | -0.0368 | 74.3359
8 | 1.0899 | 0.01526 | -0.0282 | 71.422
8.5 | 1.1103 | 0.01624 | -0.0221 | 68.3682
9.5 | 1.165 | 0.01885 | -0.014 | 61.8037
10 | 1.1934 | 0.02048 | -0.0107 | 58.2715
10.5 | 1.2208 | 0.02233 | -0.0078 | 54.6708
11 | 1.2469 | 0.02444 | -0.0052 | 51.0188
11.5 | 1.2704 | 0.02684 | -0.0027 | 47.3323
12 | 1.2906 | 0.02961 | -0.0003 | 43.5866
12.5 | 1.3062 | 0.03286 | 0.0019 | 39.7505
13 | 1.3268 | 0.03591 | 0.0035 | 36.9479
13.5 | 1.3413 | 0.03957 | 0.0052 | 33.8969
14 | 1.3516 | 0.04376 | 0.0065 | 30.8867
14.5 | 1.3659 | 0.04776 | 0.0075 | 28.5992
15 | 1.3701 | 0.05281 | 0.0083 | 25.944
15.5 | 1.3806 | 0.05747 | 0.0087 | 24.023
16 | 1.3824 | 0.06307 | 0.0089 | 21.9185
16.5 | 1.3875 | 0.06855 | 0.0087 | 20.2407
17 | 1.3858 | 0.07482 | 0.0082 | 18.5218
17.5 | 1.3864 | 0.08108 | 0.0073 | 17.0992
18 | 1.3824 | 0.08782 | 0.0062 | 15.7413
18.5 | 1.3805 | 0.09464 | 0.0046 | 14.5869
19 | 1.3757 | 0.10165 | 0.0029 | 13.5337
19.5 | 1.3712 | 0.10903 | 0.0005 | 12.5764
20 | 1.3677 | 0.11612 | -0.0019 | 11.7783

## 31. Re 500k Mach 0.50 (1)
BIGFOIL.COM POLAR EXPORT
GA 30A319
GA 30A319 |  |  |  | Cl Max: | 1.636 | at alpha= | 11.5 | deg
JavaFoil+Calcfoil stall+Eppler ext transition |  |  |  | L/D Max: | 56.562 | at alpha= | 5 | deg
Re: | 500000 |  |  | Cd Min: | 0.01446 | at alpha= | -0.5 | deg
Mach: | 0.5 |  |  | Cl=0 at alpha= | -2.3446 | deg
|  |  |  | @ Cl=0.1, Cd= | 0.014675
|  |  |  | @ Cl=0.4, Cd= | 0.014986
|  |  |  | @ Cl=0.6, Cd= | 0.015754
alpha (deg) | Cl | Cd | Cm | Cl/Cd
-20 | -1.043 | 0.24979 | -0.015 | -4.177
-19.5 | -1.015 | 0.24612 | -0.015 | -4.124
-19 | -0.987 | 0.2242 | -0.015 | -4.4
-18.5 | -0.956 | 0.22355 | -0.016 | -4.275
-18 | -0.925 | 0.21649 | -0.015 | -4.273
-17.5 | -0.896 | 0.21158 | -0.016 | -4.235
-17 | -0.867 | 0.20404 | -0.016 | -4.251
-16.5 | -0.838 | 0.20163 | -0.017 | -4.158
-16 | -0.81 | 0.19455 | -0.017 | -4.161
-15.5 | -0.782 | 0.18947 | -0.018 | -4.129
-15 | -0.75 | 0.18287 | -0.017 | -4.1
-14.5 | -0.72 | 0.16492 | -0.017 | -4.364
-14 | -0.69 | 0.15986 | -0.017 | -4.318
-13.5 | -0.661 | 0.15546 | -0.018 | -4.252
-13 | -0.631 | 0.15307 | -0.018 | -4.125
-12.5 | -0.602 | 0.14607 | -0.018 | -4.123
-12 | -0.572 | 0.13454 | -0.018 | -4.251
-11.5 | -0.542 | 0.12388 | -0.017 | -4.376
-11 | -0.513 | 0.11292 | -0.017 | -4.539
-10.5 | -0.688 | 0.0849 | -0.023 | -8.107
-10 | -0.767 | 0.06572 | -0.03 | -11.675
-9.5 | -0.791 | 0.05 | -0.034 | -15.825
-9 | -0.786 | 0.04012 | -0.036 | -19.584
-8.5 | -0.77 | 0.03128 | -0.039 | -24.622
-8 | -0.747 | 0.02496 | -0.042 | -29.925
-7.5 | -0.704 | 0.02207 | -0.044 | -31.887
-7 | -0.649 | 0.02146 | -0.045 | -30.246
-6.5 | -0.591 | 0.02028 | -0.047 | -29.166
-6 | -0.525 | 0.01875 | -0.048 | -27.98
-5.5 | -0.456 | 0.01788 | -0.049 | -25.49
-5 | -0.385 | 0.01726 | -0.049 | -22.325
-4.5 | -0.314 | 0.01723 | -0.05 | -18.211
-4 | -0.242 | 0.0164 | -0.051 | -14.731
-3.5 | -0.169 | 0.01593 | -0.052 | -10.606
-3 | -0.096 | 0.01555 | -0.053 | -6.164
-2.5 | -0.023 | 0.01527 | -0.054 | -1.475
-2 | 0.051 | 0.015 | -0.055 | 3.403
-1.5 | 0.125 | 0.01451 | -0.056 | 8.597
-1 | 0.198 | 0.0147 | -0.057 | 13.492
-0.5 | 0.272 | 0.01446 | -0.058 | 18.804
0 | 0.348 | 0.01486 | -0.059 | 23.41
0.5 | 0.422 | 0.01504 | -0.06 | 28.046
1 | 0.496 | 0.01534 | -0.061 | 32.31
1.5 | 0.569 | 0.01561 | -0.062 | 36.461
2 | 0.642 | 0.01595 | -0.063 | 40.277
2.5 | 0.716 | 0.01578 | -0.064 | 45.333
3 | 0.788 | 0.01618 | -0.065 | 48.731
3.5 | 0.861 | 0.01655 | -0.065 | 51.991
4 | 0.932 | 0.01732 | -0.066 | 53.842
4.5 | 1.004 | 0.01814 | -0.067 | 55.333
5 | 1.074 | 0.01899 | -0.068 | 56.562
5.5 | 1.12 | 0.02013 | -0.068 | 55.634
6 | 1.183 | 0.02135 | -0.068 | 55.415
6.5 | 1.244 | 0.02261 | -0.069 | 55.038
7 | 1.303 | 0.02431 | -0.069 | 53.599
7.5 | 1.359 | 0.02619 | -0.07 | 51.886
8 | 1.412 | 0.02858 | -0.07 | 49.39
8.5 | 1.461 | 0.03133 | -0.07 | 46.638
9 | 1.508 | 0.03378 | -0.071 | 44.651
9.5 | 1.549 | 0.03621 | -0.071 | 42.781
10 | 1.584 | 0.03966 | -0.072 | 39.945
10.5 | 1.611 | 0.04383 | -0.072 | 36.759
11 | 1.63 | 0.0484 | -0.072 | 33.667
11.5 | 1.636 | 0.05415 | -0.072 | 30.206
12 | 1.62 | 0.0617 | -0.072 | 26.263
12.5 | 1.56 | 0.07389 | -0.07 | 21.118
13 | 1.411 | 0.09454 | -0.067 | 14.925
13.5 | 0.946 | 0.15887 | -0.051 | 5.955
14 | 0.965 | 0.16877 | -0.046 | 5.716
14.5 | 1 | 0.18089 | -0.051 | 5.528
15 | 1.024 | 0.18777 | -0.048 | 5.452
15.5 | 1.053 | 0.20231 | -0.049 | 5.204
16 | 1.082 | 0.20657 | -0.05 | 5.238
16.5 | 1.117 | 0.21548 | -0.054 | 5.182

## 32. Re 500k Mach 0.50 (2)
BIGFOIL.COM POLAR EXPORT
GA 30A319
GA 30A319 |  |  |  | Cl Max: | 1.2128 | at alpha= | 13.5 | deg
XFOIL ncrit=9 |  |  |  | L/D Max: | 63.5363 | at alpha= | 5 | deg
Re: | 500000 |  |  | Cd Min: | 0.18769 | at alpha= | 18.5 | deg
Mach: | 0.5 |  |  | Cl=0 at alpha= | -2.4516 | deg
|  |  |  | @ Cl=0.1, Cd= | 0.010907
|  |  |  | @ Cl=0.4, Cd= | 0.01055
|  |  |  | @ Cl=0.6, Cd= | 0.010523
alpha (deg) | Cl | Cd | Cm | Cl/Cd
-16 | -0.3993 | 0.17755 | -0.0317 | -2.2489
-15.5 | -0.3909 | 0.16732 | -0.0369 | -2.3362
-15 | -0.3785 | 0.15877 | -0.0412 | -2.384
-14.5 | -0.3741 | 0.14864 | -0.0461 | -2.5168
-14 | -0.3867 | 0.13565 | -0.0523 | -2.8507
-13.5 | -0.382 | 0.1273 | -0.056 | -3.0008
-13 | -0.4604 | 0.10564 | -0.067 | -4.3582
-12.5 | -0.5291 | 0.08859 | -0.0763 | -5.9725
-12 | -0.5937 | 0.07436 | -0.0836 | -7.9841
-11.5 | -0.6463 | 0.06274 | -0.0894 | -10.3012
-11 | -0.6601 | 0.05069 | -0.1012 | -13.0223
-10.5 | -0.6585 | 0.04076 | -0.1111 | -16.1555
-10 | -0.6573 | 0.0328 | -0.1161 | -20.0396
-9.5 | -0.655 | 0.02776 | -0.1147 | -23.5951
-9 | -0.6438 | 0.02405 | -0.1111 | -26.7692
-8.5 | -0.6247 | 0.02134 | -0.1062 | -29.2737
-8 | -0.5972 | 0.01926 | -0.1006 | -31.0073
-7.5 | -0.565 | 0.01771 | -0.0945 | -31.9029
-7 | -0.5275 | 0.01651 | -0.0885 | -31.9503
-6.5 | -0.4807 | 0.01544 | -0.0839 | -31.1334
-6 | -0.4289 | 0.01455 | -0.0799 | -29.4777
-5.5 | -0.3739 | 0.01373 | -0.0765 | -27.2323
-5 | -0.3163 | 0.01305 | -0.0735 | -24.2375
-4.5 | -0.2563 | 0.01251 | -0.0711 | -20.4876
-4 | -0.195 | 0.01204 | -0.0689 | -16.196
-3.5 | -0.1322 | 0.0117 | -0.067 | -11.2991
-3 | -0.069 | 0.01143 | -0.0653 | -6.0367
-2.5 | -0.0062 | 0.01116 | -0.0636 | -0.55556
-2 | 0.0579 | 0.011 | -0.0621 | 5.2636
-1.5 | 0.1211 | 0.01086 | -0.0605 | 11.151
-0.5 | 0.2465 | 0.01064 | -0.0573 | 23.1673
0 | 0.3088 | 0.01061 | -0.0557 | 29.1046
0.5 | 0.3694 | 0.01056 | -0.0537 | 34.9811
1 | 0.4287 | 0.01054 | -0.0516 | 40.6736
2 | 0.5355 | 0.01039 | -0.045 | 51.5399
2.5 | 0.5808 | 0.01036 | -0.0397 | 56.0618
3 | 0.6326 | 0.0108 | -0.0353 | 58.5741
3.5 | 0.6886 | 0.01146 | -0.0321 | 60.0873
4 | 0.7509 | 0.0123 | -0.0304 | 61.0488
5 | 0.9181 | 0.01445 | -0.0368 | 63.5363
5.5 | 0.9942 | 0.01569 | -0.0392 | 63.3652
6 | 0.9927 | 0.01653 | -0.0276 | 60.0544
6.5 | 1.0008 | 0.01769 | -0.0181 | 56.5743
7 | 1.0179 | 0.01922 | -0.0108 | 52.9605
7.5 | 1.0421 | 0.02116 | -0.0053 | 49.2486
8 | 1.0683 | 0.02346 | -0.001 | 45.5371
8.5 | 1.0933 | 0.02613 | 0.0029 | 41.8408
9 | 1.1164 | 0.02915 | 0.0063 | 38.2985
9.5 | 1.1362 | 0.0326 | 0.0094 | 34.8528
10 | 1.1526 | 0.03649 | 0.0122 | 31.5867
10.5 | 1.1709 | 0.0405 | 0.0145 | 28.9111
11 | 1.1857 | 0.04492 | 0.0166 | 26.3958
11.5 | 1.1955 | 0.04989 | 0.0183 | 23.9627
12 | 1.2036 | 0.05522 | 0.0195 | 21.7965
12.5 | 1.2104 | 0.06088 | 0.0203 | 19.8817
13 | 1.2125 | 0.06704 | 0.0208 | 18.0862
13.5 | 1.2128 | 0.07373 | 0.0206 | 16.4492
14 | 1.2097 | 0.08079 | 0.02 | 14.9734
14.5 | 1.2032 | 0.08854 | 0.0186 | 13.5893
15 | 1.1929 | 0.0968 | 0.0167 | 12.3233
15.5 | 1.1807 | 0.10562 | 0.014 | 11.1788
16 | 1.1619 | 0.11545 | 0.0103 | 10.0641
16.5 | 1.1445 | 0.12556 | 0.0058 | 9.1152
17 | 1.1096 | 0.13841 | -0.0012 | 8.0168
17.5 | 1.0941 | 0.14918 | -0.0071 | 7.3341
18 | 1.0164 | 0.17059 | -0.0213 | 5.9581
18.5 | 0.9774 | 0.18769 | -0.0325 | 5.2075

## 33. Re 750k Mach 0.00 (1)
BIGFOIL.COM POLAR EXPORT
GA 30A319
GA 30A319 |  |  |  | Cl Max: | 2.019 | at alpha= | 19 | deg
JavaFoil+Calcfoil stall+Eppler ext transition |  |  |  | L/D Max: | 74.011 | at alpha= | 8 | deg
Re: | 750000 |  |  | Cd Min: | 0.01217 | at alpha= | 2.5 | deg
Mach: | 0 |  |  | Cl=0 at alpha= | -2.3438 | deg
|  |  |  | @ Cl=0.1, Cd= | 0.012875
|  |  |  | @ Cl=0.4, Cd= | 0.012774
|  |  |  | @ Cl=0.6, Cd= | 0.012423
alpha (deg) | Cl | Cd | Cm | Cl/Cd
-20 | -1.29 | 0.14383 | -0.015 | -8.967
-19.5 | -1.292 | 0.13321 | -0.015 | -9.695
-19 | -1.289 | 0.12502 | -0.016 | -10.313
-18.5 | -1.288 | 0.11498 | -0.017 | -11.204
-18 | -1.283 | 0.1066 | -0.018 | -12.036
-17.5 | -1.276 | 0.09795 | -0.019 | -13.029
-17 | -1.266 | 0.09021 | -0.019 | -14.037
-16.5 | -1.252 | 0.08397 | -0.02 | -14.906
-16 | -1.239 | 0.07592 | -0.021 | -16.32
-15.5 | -1.225 | 0.06784 | -0.022 | -18.058
-15 | -1.208 | 0.06098 | -0.023 | -19.807
-14.5 | -1.187 | 0.05533 | -0.024 | -21.449
-14 | -1.164 | 0.04993 | -0.025 | -23.31
-13.5 | -1.14 | 0.04435 | -0.026 | -25.712
-13 | -1.12 | 0.03795 | -0.028 | -29.515
-12.5 | -1.098 | 0.03235 | -0.029 | -33.946
-12 | -1.073 | 0.02792 | -0.03 | -38.451
-11.5 | -1.044 | 0.02424 | -0.032 | -43.051
-11 | -1.006 | 0.02227 | -0.033 | -45.187
-10.5 | -0.964 | 0.02074 | -0.034 | -46.455
-10 | -0.925 | 0.01871 | -0.035 | -49.451
-9.5 | -0.872 | 0.01802 | -0.036 | -48.371
-9 | -0.816 | 0.01745 | -0.036 | -46.791
-8.5 | -0.759 | 0.01683 | -0.037 | -45.125
-8 | -0.701 | 0.01688 | -0.038 | -41.566
-7.5 | -0.642 | 0.01644 | -0.039 | -39.064
-7 | -0.583 | 0.01609 | -0.04 | -36.211
-6.5 | -0.522 | 0.01598 | -0.04 | -32.656
-6 | -0.46 | 0.01556 | -0.041 | -29.59
-5.5 | -0.399 | 0.01514 | -0.042 | -26.337
-5 | -0.336 | 0.01451 | -0.043 | -23.17
-4.5 | -0.273 | 0.01411 | -0.044 | -19.371
-4 | -0.21 | 0.01382 | -0.045 | -15.215
-3.5 | -0.147 | 0.01325 | -0.045 | -11.082
-3 | -0.083 | 0.01332 | -0.046 | -6.254
-2.5 | -0.02 | 0.01311 | -0.047 | -1.492
-2 | 0.044 | 0.01277 | -0.048 | 3.467
-1.5 | 0.108 | 0.01289 | -0.049 | 8.395
-1 | 0.172 | 0.0126 | -0.049 | 13.654
-0.5 | 0.236 | 0.01248 | -0.05 | 18.895
0 | 0.302 | 0.01243 | -0.051 | 24.26
0.5 | 0.366 | 0.01271 | -0.052 | 28.769
1 | 0.43 | 0.01283 | -0.053 | 33.499
1.5 | 0.494 | 0.01304 | -0.053 | 37.858
2 | 0.558 | 0.01293 | -0.054 | 43.116
2.5 | 0.621 | 0.01217 | -0.055 | 51.043
3 | 0.685 | 0.01284 | -0.056 | 53.342
3.5 | 0.748 | 0.01319 | -0.057 | 56.734
4 | 0.811 | 0.01354 | -0.057 | 59.903
4.5 | 0.874 | 0.01352 | -0.058 | 64.616
5 | 0.936 | 0.01398 | -0.059 | 66.97
5.5 | 0.999 | 0.01452 | -0.06 | 68.793
6 | 1.06 | 0.01503 | -0.061 | 70.562
6.5 | 1.122 | 0.01567 | -0.061 | 71.589
7 | 1.182 | 0.0163 | -0.062 | 72.524
7.5 | 1.243 | 0.01696 | -0.063 | 73.268
8 | 1.303 | 0.0176 | -0.064 | 74.011
8.5 | 1.362 | 0.01851 | -0.064 | 73.583
9 | 1.392 | 0.02003 | -0.064 | 69.515
9.5 | 1.444 | 0.02116 | -0.065 | 68.221
10 | 1.493 | 0.02292 | -0.065 | 65.135
10.5 | 1.542 | 0.02381 | -0.066 | 64.77
11 | 1.59 | 0.02505 | -0.066 | 63.465
11.5 | 1.636 | 0.02641 | -0.066 | 61.916
12 | 1.679 | 0.02815 | -0.067 | 59.655
12.5 | 1.721 | 0.02981 | -0.067 | 57.709
13 | 1.76 | 0.03156 | -0.068 | 55.754
13.5 | 1.797 | 0.03351 | -0.068 | 53.626
14 | 1.833 | 0.03552 | -0.068 | 51.589
14.5 | 1.866 | 0.03785 | -0.069 | 49.298
15 | 1.895 | 0.0403 | -0.069 | 47.022
15.5 | 1.921 | 0.04329 | -0.069 | 44.37
16 | 1.943 | 0.04641 | -0.07 | 41.874
16.5 | 1.963 | 0.04996 | -0.07 | 39.3
17 | 1.98 | 0.05361 | -0.07 | 36.939
17.5 | 1.995 | 0.05778 | -0.07 | 34.528
18 | 2.007 | 0.06201 | -0.07 | 32.365
18.5 | 2.015 | 0.06657 | -0.071 | 30.273
19 | 2.019 | 0.07205 | -0.071 | 28.015
19.5 | 2.019 | 0.07754 | -0.071 | 26.044
20 | 2.018 | 0.08327 | -0.071 | 24.236

## 34. Re 750k Mach 0.00 (2)
BIGFOIL.COM POLAR EXPORT
GA 30A319
GA 30A319 |  |  |  | Cl Max: | 1.513 | at alpha= | 18 | deg
XFOIL ncrit=9 |  |  |  | L/D Max: | 91.6854 | at alpha= | 7.5 | deg
Re: | 750000 |  |  | Cd Min: | 0.10352 | at alpha= | -20 | deg
Mach: | 0 |  |  | Cl=0 at alpha= | -2.3901 | deg
|  |  |  | @ Cl=0.1, Cd= | 0.0084591
|  |  |  | @ Cl=0.4, Cd= | 0.0079815
|  |  |  | @ Cl=0.6, Cd= | 0.0081011
alpha (deg) | Cl | Cd | Cm | Cl/Cd
-20 | -1.0409 | 0.10352 | -0.0499 | -10.0551
-19.5 | -1.0529 | 0.09468 | -0.0544 | -11.1206
-19 | -1.0658 | 0.0859 | -0.0588 | -12.4075
-18.5 | -1.0804 | 0.07703 | -0.0631 | -14.0257
-18 | -1.0937 | 0.06859 | -0.0671 | -15.9455
-17.5 | -1.1086 | 0.06036 | -0.0707 | -18.3665
-17 | -1.128 | 0.05192 | -0.0742 | -21.7257
-16.5 | -1.1365 | 0.04464 | -0.0773 | -25.4592
-16 | -1.1355 | 0.03857 | -0.0799 | -29.44
-15.5 | -1.128 | 0.03369 | -0.0814 | -33.4817
-15 | -1.1137 | 0.03012 | -0.0814 | -36.9754
-14.5 | -1.1123 | 0.0264 | -0.0794 | -42.1326
-14 | -1.1039 | 0.02429 | -0.0753 | -45.4467
-13.5 | -1.1127 | 0.02296 | -0.0667 | -48.4625
-13 | -1.0704 | 0.02129 | -0.0671 | -50.2771
-12.5 | -1.0167 | 0.01971 | -0.0691 | -51.583
-12 | -0.9588 | 0.0184 | -0.0712 | -52.1087
-11.5 | -0.9111 | 0.01726 | -0.0707 | -52.7868
-11 | -0.8702 | 0.0163 | -0.0685 | -53.3865
-10.5 | -0.83 | 0.01555 | -0.0658 | -53.3762
-10 | -0.7888 | 0.01475 | -0.0633 | -53.478
-9.5 | -0.7436 | 0.0141 | -0.0613 | -52.7376
-9 | -0.6965 | 0.01352 | -0.0598 | -51.5163
-8.5 | -0.6483 | 0.01294 | -0.0584 | -50.1005
-8 | -0.5991 | 0.01238 | -0.0572 | -48.3926
-7.5 | -0.5486 | 0.01188 | -0.0562 | -46.1785
-7 | -0.4979 | 0.01138 | -0.0552 | -43.7522
-6.5 | -0.4464 | 0.01094 | -0.0543 | -40.8044
-6 | -0.3937 | 0.01052 | -0.0536 | -37.424
-5.5 | -0.3404 | 0.01015 | -0.0531 | -33.5369
-5 | -0.287 | 0.00982 | -0.0525 | -29.2261
-4.5 | -0.2326 | 0.00953 | -0.0521 | -24.4071
-4 | -0.1778 | 0.00927 | -0.0518 | -19.1802
-3.5 | -0.1231 | 0.00908 | -0.0514 | -13.5573
-3 | -0.0674 | 0.00887 | -0.0511 | -7.5986
-2.5 | -0.0122 | 0.00871 | -0.0508 | -1.4007
-2 | 0.0433 | 0.00858 | -0.0506 | 5.0466
-1.5 | 0.0993 | 0.00846 | -0.0504 | 11.7376
-1 | 0.1544 | 0.00839 | -0.05 | 18.4029
-0.5 | 0.2103 | 0.00831 | -0.0498 | 25.3069
0 | 0.2658 | 0.00823 | -0.0496 | 32.2965
0.5 | 0.3202 | 0.00818 | -0.0491 | 39.1443
1 | 0.3735 | 0.00809 | -0.0484 | 46.1681
1.5 | 0.4248 | 0.00788 | -0.0474 | 53.9086
2 | 0.4725 | 0.00764 | -0.0454 | 61.8455
2.5 | 0.5219 | 0.00769 | -0.0436 | 67.8674
3 | 0.5733 | 0.00793 | -0.0422 | 72.2951
3.5 | 0.6248 | 0.00826 | -0.041 | 75.6416
4 | 0.6781 | 0.00866 | -0.0402 | 78.3025
4.5 | 0.7352 | 0.00912 | -0.0404 | 80.614
6 | 0.9459 | 0.01068 | -0.0503 | 88.5674
6.5 | 1.0125 | 0.01127 | -0.053 | 89.8403
7 | 1.086 | 0.0119 | -0.0574 | 91.2605
7.5 | 1.1424 | 0.01246 | -0.0583 | 91.6854
8 | 1.1558 | 0.01292 | -0.0504 | 89.4582
8.5 | 1.1544 | 0.01327 | -0.0394 | 86.9932
9 | 1.1691 | 0.01385 | -0.0321 | 84.4116
9.5 | 1.1945 | 0.01465 | -0.0272 | 81.5358
10 | 1.2242 | 0.01563 | -0.0236 | 78.3237
10.5 | 1.2544 | 0.01678 | -0.0205 | 74.7557
11 | 1.2838 | 0.01812 | -0.0176 | 70.8499
11.5 | 1.3113 | 0.0197 | -0.0149 | 66.5635
12 | 1.3404 | 0.0213 | -0.0127 | 62.9296
12.5 | 1.3673 | 0.02315 | -0.0106 | 59.0626
13 | 1.3907 | 0.02534 | -0.0084 | 54.8816
13.5 | 1.4114 | 0.02784 | -0.0064 | 50.6968
14 | 1.4341 | 0.03028 | -0.0048 | 47.3613
14.5 | 1.4501 | 0.03338 | -0.0032 | 43.4422
15 | 1.467 | 0.03653 | -0.0019 | 40.1588
15.5 | 1.4807 | 0.0401 | -0.0007 | 36.9252
16 | 1.4916 | 0.04404 | 0.0003 | 33.8692
16.5 | 1.5013 | 0.04824 | 0.001 | 31.1215
17 | 1.5069 | 0.053 | 0.0014 | 28.4321
17.5 | 1.5108 | 0.05806 | 0.0016 | 26.0214
18 | 1.513 | 0.06345 | 0.0015 | 23.8455
18.5 | 1.5091 | 0.06964 | 0.001 | 21.67
19 | 1.5084 | 0.07565 | 0.0003 | 19.9392
19.5 | 1.495 | 0.0833 | -0.0009 | 17.9472
20 | 1.4942 | 0.08953 | -0.0022 | 16.6894

## 35. Re 750k Mach 0.10 (1)
BIGFOIL.COM POLAR EXPORT
GA 30A319
GA 30A319 |  |  |  | Cl Max: | 2.004 | at alpha= | 19 | deg
JavaFoil+Calcfoil stall+Eppler ext transition |  |  |  | L/D Max: | 73.615 | at alpha= | 8 | deg
Re: | 750000 |  |  | Cd Min: | 0.01222 | at alpha= | 2.5 | deg
Mach: | 0.1 |  |  | Cl=0 at alpha= | -2.3462 | deg
|  |  |  | @ Cl=0.1, Cd= | 0.012864
|  |  |  | @ Cl=0.4, Cd= | 0.012835
|  |  |  | @ Cl=0.6, Cd= | 0.012494
alpha (deg) | Cl | Cd | Cm | Cl/Cd
-20 | -1.26 | 0.14948 | -0.014 | -8.426
-19.5 | -1.263 | 0.13974 | -0.015 | -9.039
-19 | -1.266 | 0.12886 | -0.016 | -9.822
-18.5 | -1.265 | 0.11999 | -0.017 | -10.545
-18 | -1.262 | 0.11191 | -0.018 | -11.276
-17.5 | -1.257 | 0.10348 | -0.018 | -12.144
-17 | -1.249 | 0.09479 | -0.019 | -13.178
-16.5 | -1.241 | 0.08542 | -0.02 | -14.53
-16 | -1.227 | 0.07881 | -0.021 | -15.574
-15.5 | -1.215 | 0.07058 | -0.022 | -17.213
-15 | -1.199 | 0.06378 | -0.023 | -18.793
-14.5 | -1.18 | 0.05729 | -0.024 | -20.602
-14 | -1.157 | 0.05219 | -0.025 | -22.176
-13.5 | -1.134 | 0.04652 | -0.026 | -24.383
-13 | -1.113 | 0.04037 | -0.027 | -27.568
-12.5 | -1.094 | 0.03386 | -0.029 | -32.296
-12 | -1.07 | 0.029 | -0.03 | -36.904
-11.5 | -1.043 | 0.02488 | -0.032 | -41.901
-11 | -1.006 | 0.02267 | -0.033 | -44.392
-10.5 | -0.965 | 0.02113 | -0.034 | -45.654
-10 | -0.928 | 0.01893 | -0.035 | -49.03
-9.5 | -0.875 | 0.01817 | -0.036 | -48.139
-9 | -0.82 | 0.01755 | -0.037 | -46.704
-8.5 | -0.763 | 0.01695 | -0.037 | -44.993
-8 | -0.704 | 0.01699 | -0.038 | -41.454
-7.5 | -0.645 | 0.01656 | -0.039 | -38.951
-7 | -0.585 | 0.01608 | -0.04 | -36.387
-6.5 | -0.524 | 0.01603 | -0.041 | -32.711
-6 | -0.463 | 0.01564 | -0.041 | -29.584
-5.5 | -0.401 | 0.01517 | -0.042 | -26.399
-5 | -0.338 | 0.0146 | -0.043 | -23.142
-4.5 | -0.275 | 0.0142 | -0.044 | -19.34
-4 | -0.211 | 0.01381 | -0.045 | -15.299
-3.5 | -0.148 | 0.01338 | -0.046 | -11.034
-3 | -0.084 | 0.01334 | -0.046 | -6.275
-2.5 | -0.02 | 0.01318 | -0.047 | -1.491
-2 | 0.045 | 0.01277 | -0.048 | 3.486
-1.5 | 0.109 | 0.01288 | -0.049 | 8.443
-1 | 0.173 | 0.0126 | -0.05 | 13.725
-0.5 | 0.237 | 0.01247 | -0.05 | 19.016
0 | 0.303 | 0.01264 | -0.051 | 23.991
0.5 | 0.368 | 0.01275 | -0.052 | 28.84
1 | 0.432 | 0.01292 | -0.053 | 33.438
1.5 | 0.496 | 0.01309 | -0.054 | 37.913
2 | 0.56 | 0.01295 | -0.055 | 43.284
2.5 | 0.624 | 0.01222 | -0.055 | 51.082
3 | 0.688 | 0.0129 | -0.056 | 53.334
3.5 | 0.752 | 0.01326 | -0.057 | 56.707
4 | 0.815 | 0.01362 | -0.058 | 59.859
4.5 | 0.878 | 0.0136 | -0.059 | 64.559
5 | 0.941 | 0.01405 | -0.059 | 66.987
5.5 | 1.004 | 0.01461 | -0.06 | 68.69
6 | 1.065 | 0.01511 | -0.061 | 70.498
6.5 | 1.127 | 0.01579 | -0.062 | 71.389
7 | 1.188 | 0.01641 | -0.063 | 72.396
7.5 | 1.249 | 0.01705 | -0.063 | 73.217
8 | 1.309 | 0.01778 | -0.064 | 73.615
8.5 | 1.368 | 0.01862 | -0.065 | 73.481
9 | 1.397 | 0.02022 | -0.064 | 69.097
9.5 | 1.449 | 0.02142 | -0.065 | 67.645
10 | 1.498 | 0.02315 | -0.065 | 64.712
10.5 | 1.547 | 0.02434 | -0.066 | 63.573
11 | 1.594 | 0.0254 | -0.066 | 62.77
11.5 | 1.64 | 0.02682 | -0.067 | 61.139
12 | 1.684 | 0.02856 | -0.067 | 58.955
12.5 | 1.724 | 0.03033 | -0.067 | 56.851
13 | 1.763 | 0.03211 | -0.068 | 54.907
13.5 | 1.8 | 0.03413 | -0.068 | 52.729
14 | 1.835 | 0.03625 | -0.069 | 50.612
14.5 | 1.867 | 0.03869 | -0.069 | 48.261
15 | 1.895 | 0.04139 | -0.069 | 45.792
15.5 | 1.92 | 0.04437 | -0.07 | 43.27
16 | 1.941 | 0.04761 | -0.07 | 40.761
16.5 | 1.959 | 0.05129 | -0.07 | 38.199
17 | 1.975 | 0.05517 | -0.07 | 35.789
17.5 | 1.987 | 0.05956 | -0.07 | 33.365
18 | 1.996 | 0.06417 | -0.07 | 31.112
18.5 | 2.003 | 0.06879 | -0.071 | 29.113
19 | 2.004 | 0.07459 | -0.071 | 26.864
19.5 | 2.002 | 0.08042 | -0.071 | 24.889
20 | 1.997 | 0.08706 | -0.071 | 22.932

## 36. Re 750k Mach 0.10 (2)
BIGFOIL.COM POLAR EXPORT
GA 30A319
GA 30A319 |  |  |  | Cl Max: | 1.5017 | at alpha= | 17.5 | deg
XFOIL ncrit=9 |  |  |  | L/D Max: | 90.9944 | at alpha= | 7.5 | deg
Re: | 750000 |  |  | Cd Min: | 0.10896 | at alpha= | -20 | deg
Mach: | 0.1 |  |  | Cl=0 at alpha= | -2.3912 | deg
|  |  |  | @ Cl=0.1, Cd= | 0.0085
|  |  |  | @ Cl=0.4, Cd= | 0.0080498
|  |  |  | @ Cl=0.6, Cd= | 0.0081167
alpha (deg) | Cl | Cd | Cm | Cl/Cd
-20 | -1.0153 | 0.10896 | -0.0483 | -9.3181
-19.5 | -1.0259 | 0.10021 | -0.0529 | -10.2375
-19 | -1.0387 | 0.09131 | -0.0574 | -11.3755
-18.5 | -1.0532 | 0.08229 | -0.0618 | -12.7986
-18 | -1.0673 | 0.07358 | -0.066 | -14.5053
-17.5 | -1.0808 | 0.06518 | -0.0699 | -16.5818
-17 | -1.1004 | 0.05667 | -0.0734 | -19.4177
-16.5 | -1.1148 | 0.04873 | -0.0768 | -22.8771
-16 | -1.1187 | 0.04194 | -0.0798 | -26.6738
-15.5 | -1.115 | 0.03629 | -0.0819 | -30.7247
-15 | -1.1048 | 0.0319 | -0.0828 | -34.6332
-14.5 | -1.1002 | 0.02794 | -0.0818 | -39.3772
-14 | -1.0937 | 0.02524 | -0.0785 | -43.332
-13.5 | -1.0975 | 0.02359 | -0.0714 | -46.524
-13 | -1.0674 | 0.02213 | -0.0694 | -48.2332
-12.5 | -1.0171 | 0.02016 | -0.0713 | -50.4514
-12 | -0.9581 | 0.0189 | -0.0734 | -50.6931
-11.5 | -0.9124 | 0.01752 | -0.0728 | -52.0776
-11 | -0.8708 | 0.01663 | -0.0705 | -52.3632
-10.5 | -0.8333 | 0.01573 | -0.0673 | -52.9752
-10 | -0.7919 | 0.01495 | -0.0646 | -52.9699
-9.5 | -0.7463 | 0.01432 | -0.0626 | -52.1159
-9 | -0.6995 | 0.01368 | -0.0609 | -51.133
-8.5 | -0.6514 | 0.01308 | -0.0594 | -49.8012
-8 | -0.6019 | 0.01251 | -0.0581 | -48.1135
-7.5 | -0.5516 | 0.01197 | -0.0569 | -46.0819
-7 | -0.5004 | 0.01147 | -0.0559 | -43.6269
-6.5 | -0.4485 | 0.01103 | -0.055 | -40.6618
-6 | -0.3957 | 0.01061 | -0.0543 | -37.295
-5.5 | -0.3424 | 0.0102 | -0.0536 | -33.5686
-5 | -0.2885 | 0.00987 | -0.053 | -29.23
-4.5 | -0.2338 | 0.00959 | -0.0526 | -24.3796
-4 | -0.1788 | 0.00931 | -0.0522 | -19.2052
-3.5 | -0.1235 | 0.00912 | -0.0518 | -13.5417
-3 | -0.0678 | 0.0089 | -0.0515 | -7.618
-2.5 | -0.0121 | 0.00874 | -0.0512 | -1.3844
-2 | 0.0435 | 0.00862 | -0.0509 | 5.0464
-1.5 | 0.1 | 0.0085 | -0.0507 | 11.7647
-1 | 0.1554 | 0.00841 | -0.0503 | 18.478
-0.5 | 0.2114 | 0.00834 | -0.0501 | 25.3477
0 | 0.2674 | 0.00827 | -0.0498 | 32.3337
0.5 | 0.3222 | 0.00821 | -0.0493 | 39.2448
1 | 0.3757 | 0.00813 | -0.0486 | 46.2116
1.5 | 0.4272 | 0.00796 | -0.0475 | 53.6683
2 | 0.4751 | 0.00771 | -0.0455 | 61.6213
2.5 | 0.5247 | 0.00773 | -0.0437 | 67.8784
3 | 0.5764 | 0.00796 | -0.0422 | 72.4121
3.5 | 0.6276 | 0.0083 | -0.0409 | 75.6145
4 | 0.6809 | 0.00872 | -0.04 | 78.0849
4.5 | 0.7379 | 0.0092 | -0.04 | 80.2065
5 | 0.802 | 0.0097 | -0.0418 | 82.6804
5.5 | 0.8778 | 0.01023 | -0.0462 | 85.8065
6 | 0.9499 | 0.01078 | -0.0499 | 88.1169
6.5 | 1.017 | 0.0114 | -0.0527 | 89.2105
7 | 1.0915 | 0.012 | -0.0571 | 90.9583
7.5 | 1.1438 | 0.01257 | -0.057 | 90.9944
8 | 1.1511 | 0.01301 | -0.0478 | 88.4781
8.5 | 1.1497 | 0.01344 | -0.0369 | 85.5432
9 | 1.1676 | 0.01408 | -0.0302 | 82.9261
9.5 | 1.1948 | 0.01493 | -0.0257 | 80.0268
10 | 1.225 | 0.01596 | -0.0222 | 76.7544
10.5 | 1.2555 | 0.01716 | -0.0191 | 73.1643
11 | 1.285 | 0.01856 | -0.0163 | 69.2349
11.5 | 1.3127 | 0.0202 | -0.0136 | 64.9851
12 | 1.3388 | 0.02208 | -0.0111 | 60.6341
12.5 | 1.3663 | 0.02397 | -0.0091 | 57.0004
13 | 1.3902 | 0.02621 | -0.0071 | 53.0408
13.5 | 1.4087 | 0.02895 | -0.005 | 48.6598
14 | 1.4305 | 0.03156 | -0.0034 | 45.3264
14.5 | 1.4478 | 0.03466 | -0.0019 | 41.7715
15 | 1.4612 | 0.03821 | -0.0005 | 38.2413
15.5 | 1.4759 | 0.0418 | 0.0006 | 35.3086
16 | 1.4824 | 0.04628 | 0.0015 | 32.0311
16.5 | 1.4941 | 0.05041 | 0.0021 | 29.639
17 | 1.4959 | 0.05565 | 0.0025 | 26.8805
17.5 | 1.5017 | 0.06064 | 0.0025 | 24.7642
18 | 1.4991 | 0.06668 | 0.0022 | 22.482
18.5 | 1.4979 | 0.07269 | 0.0017 | 20.6067
19 | 1.4936 | 0.07924 | 0.0008 | 18.8491
19.5 | 1.4824 | 0.08672 | -0.0006 | 17.0941
20 | 1.4777 | 0.09355 | -0.0021 | 15.7958

## 37. Re 750k Mach 0.25 (1)
BIGFOIL.COM POLAR EXPORT
GA 30A319
GA 30A319 |  |  |  | Cl Max: | 1.92 | at alpha= | 17 | deg
JavaFoil+Calcfoil stall+Eppler ext transition |  |  |  | L/D Max: | 71.982 | at alpha= | 7.5 | deg
Re: | 750000 |  |  | Cd Min: | 0.0127 | at alpha= | 0 | deg
Mach: | 0.25 |  |  | Cl=0 at alpha= | -2.3485 | deg
|  |  |  | @ Cl=0.1, Cd= | 0.013039
|  |  |  | @ Cl=0.4, Cd= | 0.012987
|  |  |  | @ Cl=0.6, Cd= | 0.013244
alpha (deg) | Cl | Cd | Cm | Cl/Cd
-20 | -1.02 | 0.1832 | -0.013 | -5.57
-19.5 | -1.048 | 0.17043 | -0.014 | -6.148
-19 | -1.071 | 0.15936 | -0.014 | -6.721
-18.5 | -1.092 | 0.14843 | -0.015 | -7.357
-18 | -1.108 | 0.13859 | -0.016 | -7.997
-17.5 | -1.121 | 0.1289 | -0.017 | -8.696
-17 | -1.129 | 0.11884 | -0.018 | -9.5
-16.5 | -1.135 | 0.10791 | -0.019 | -10.52
-16 | -1.139 | 0.09756 | -0.02 | -11.67
-15.5 | -1.137 | 0.08905 | -0.021 | -12.767
-15 | -1.133 | 0.07976 | -0.022 | -14.208
-14.5 | -1.124 | 0.07263 | -0.023 | -15.475
-14 | -1.114 | 0.0645 | -0.025 | -17.264
-13.5 | -1.1 | 0.05691 | -0.026 | -19.329
-13 | -1.082 | 0.05033 | -0.027 | -21.504
-12.5 | -1.061 | 0.04447 | -0.028 | -23.855
-12 | -1.041 | 0.03805 | -0.03 | -27.357
-11.5 | -1.024 | 0.03089 | -0.031 | -33.135
-11 | -1 | 0.02616 | -0.033 | -38.234
-10.5 | -0.967 | 0.02336 | -0.034 | -41.402
-10 | -0.927 | 0.02142 | -0.035 | -43.282
-9.5 | -0.882 | 0.01998 | -0.036 | -44.118
-9 | -0.836 | 0.01821 | -0.038 | -45.921
-8.5 | -0.779 | 0.01753 | -0.038 | -44.449
-8 | -0.721 | 0.01756 | -0.039 | -41.024
-7.5 | -0.661 | 0.01701 | -0.04 | -38.834
-7 | -0.6 | 0.01654 | -0.041 | -36.238
-6.5 | -0.538 | 0.01614 | -0.042 | -33.296
-6 | -0.475 | 0.01594 | -0.043 | -29.782
-5.5 | -0.411 | 0.0155 | -0.043 | -26.517
-5 | -0.347 | 0.01518 | -0.044 | -22.838
-4.5 | -0.282 | 0.01441 | -0.045 | -19.572
-4 | -0.217 | 0.01406 | -0.046 | -15.429
-3.5 | -0.152 | 0.01382 | -0.047 | -10.966
-3 | -0.086 | 0.01359 | -0.048 | -6.327
-2.5 | -0.02 | 0.01335 | -0.048 | -1.512
-2 | 0.046 | 0.0129 | -0.049 | 3.543
-1.5 | 0.112 | 0.01307 | -0.05 | 8.548
-1 | 0.178 | 0.01271 | -0.051 | 13.978
-0.5 | 0.244 | 0.01282 | -0.052 | 18.989
0 | 0.311 | 0.0127 | -0.053 | 24.522
0.5 | 0.378 | 0.01292 | -0.054 | 29.229
1 | 0.444 | 0.01312 | -0.054 | 33.815
1.5 | 0.51 | 0.01339 | -0.055 | 38.056
2 | 0.576 | 0.01317 | -0.056 | 43.699
2.5 | 0.641 | 0.01337 | -0.057 | 47.979
3 | 0.707 | 0.0132 | -0.058 | 53.56
3.5 | 0.772 | 0.01357 | -0.059 | 56.911
4 | 0.837 | 0.01397 | -0.059 | 59.9
4.5 | 0.902 | 0.01397 | -0.06 | 64.555
5 | 0.966 | 0.01449 | -0.061 | 66.654
5.5 | 1.03 | 0.01506 | -0.062 | 68.41
6 | 1.094 | 0.01564 | -0.063 | 69.94
6.5 | 1.156 | 0.01627 | -0.063 | 71.081
7 | 1.219 | 0.01707 | -0.064 | 71.378
7.5 | 1.28 | 0.01779 | -0.065 | 71.982
8 | 1.341 | 0.01872 | -0.066 | 71.666
8.5 | 1.372 | 0.02062 | -0.065 | 66.537
9 | 1.425 | 0.02181 | -0.066 | 65.358
9.5 | 1.475 | 0.02353 | -0.066 | 62.684
10 | 1.525 | 0.02481 | -0.067 | 61.467
10.5 | 1.573 | 0.02598 | -0.067 | 60.526
11 | 1.618 | 0.02751 | -0.068 | 58.84
11.5 | 1.662 | 0.02924 | -0.068 | 56.85
12 | 1.704 | 0.03133 | -0.068 | 54.395
12.5 | 1.742 | 0.03338 | -0.069 | 52.183
13 | 1.777 | 0.03553 | -0.069 | 50.021
13.5 | 1.81 | 0.03802 | -0.069 | 47.6
14 | 1.839 | 0.04077 | -0.07 | 45.11
14.5 | 1.866 | 0.04384 | -0.07 | 42.556
15 | 1.886 | 0.0474 | -0.07 | 39.781
15.5 | 1.9 | 0.05139 | -0.07 | 36.978
16 | 1.911 | 0.05579 | -0.071 | 34.259
16.5 | 1.918 | 0.06025 | -0.071 | 31.84
17 | 1.92 | 0.06569 | -0.071 | 29.234
17.5 | 1.918 | 0.07148 | -0.071 | 26.831
18 | 1.911 | 0.07798 | -0.071 | 24.502
18.5 | 1.897 | 0.08563 | -0.071 | 22.149
19 | 1.875 | 0.094 | -0.07 | 19.942
19.5 | 1.847 | 0.10344 | -0.07 | 17.857
20 | 1.816 | 0.11333 | -0.069 | 16.026

## 38. Re 750k Mach 0.25 (2)
BIGFOIL.COM POLAR EXPORT
GA 30A319
GA 30A319 |  |  |  | Cl Max: | 1.4432 | at alpha= | 16 | deg
XFOIL ncrit=9 |  |  |  | L/D Max: | 87.3417 | at alpha= | 7 | deg
Re: | 750000 |  |  | Cd Min: | 0.11426 | at alpha= | 20 | deg
Mach: | 0.25 |  |  | Cl=0 at alpha= | -2.3962 | deg
|  |  |  | @ Cl=0.1, Cd= | 0.0086868
|  |  |  | @ Cl=0.4, Cd= | 0.0083131
|  |  |  | @ Cl=0.6, Cd= | 0.0082943
alpha (deg) | Cl | Cd | Cm | Cl/Cd
-18 | -0.9236 | 0.10078 | -0.0582 | -9.1645
-17.5 | -0.9435 | 0.09065 | -0.0635 | -10.4082
-17 | -0.9623 | 0.08089 | -0.0684 | -11.8964
-16.5 | -0.9797 | 0.07188 | -0.0726 | -13.6297
-16 | -0.997 | 0.06326 | -0.0765 | -15.7604
-15.5 | -1.0126 | 0.05501 | -0.0801 | -18.4076
-15 | -1.0229 | 0.04741 | -0.0833 | -21.5756
-14.5 | -1.026 | 0.04061 | -0.0861 | -25.2647
-14 | -1.0237 | 0.03476 | -0.088 | -29.4505
-13.5 | -1.028 | 0.0296 | -0.0878 | -34.7297
-13 | -1.0353 | 0.02657 | -0.0828 | -38.965
-12.5 | -1.0087 | 0.02402 | -0.0818 | -41.9942
-12 | -0.9602 | 0.0214 | -0.084 | -44.8692
-11.5 | -0.908 | 0.01969 | -0.0848 | -46.1148
-11 | -0.8717 | 0.01811 | -0.0819 | -48.1336
-10.5 | -0.8389 | 0.01714 | -0.0773 | -48.944
-10 | -0.805 | 0.0161 | -0.0728 | -50
-9.5 | -0.7624 | 0.01526 | -0.0698 | -49.9607
-9 | -0.7156 | 0.01454 | -0.0673 | -49.216
-8.5 | -0.6675 | 0.01384 | -0.0652 | -48.2298
-8 | -0.6177 | 0.0132 | -0.0633 | -46.7955
-7.5 | -0.5668 | 0.01256 | -0.0616 | -45.1274
-7 | -0.514 | 0.01201 | -0.0602 | -42.7977
-6.5 | -0.461 | 0.01147 | -0.0589 | -40.1918
-6 | -0.4072 | 0.011 | -0.0577 | -37.0182
-5.5 | -0.3525 | 0.01056 | -0.0568 | -33.3807
-5 | -0.2968 | 0.01016 | -0.056 | -29.2126
-4.5 | -0.2406 | 0.00986 | -0.0552 | -24.4016
-4 | -0.1839 | 0.00957 | -0.0546 | -19.2163
-3.5 | -0.1268 | 0.00931 | -0.0541 | -13.6198
-3 | -0.0695 | 0.00916 | -0.0536 | -7.5873
-2.5 | -0.012 | 0.00892 | -0.0531 | -1.3453
-2 | 0.0458 | 0.00881 | -0.0527 | 5.1986
-1.5 | 0.103 | 0.00868 | -0.0522 | 11.8664
-1 | 0.161 | 0.00858 | -0.0519 | 18.7646
-0.5 | 0.2182 | 0.00852 | -0.0514 | 25.6103
0 | 0.2751 | 0.00848 | -0.0509 | 32.441
0.5 | 0.3325 | 0.00842 | -0.0504 | 39.4893
1 | 0.388 | 0.00834 | -0.0497 | 46.5228
1.5 | 0.4416 | 0.00822 | -0.0485 | 53.7226
2 | 0.4909 | 0.00801 | -0.0464 | 61.2859
2.5 | 0.5392 | 0.00797 | -0.0439 | 67.6537
3 | 0.5905 | 0.00823 | -0.0419 | 71.7497
3.5 | 0.6422 | 0.00858 | -0.0401 | 74.8485
4 | 0.6961 | 0.00901 | -0.0388 | 77.2586
4.5 | 0.754 | 0.00951 | -0.0385 | 79.285
5 | 0.8181 | 0.0101 | -0.0397 | 81
5.5 | 0.8976 | 0.01071 | -0.0443 | 83.8095
6 | 0.9712 | 0.01134 | -0.0477 | 85.6437
6.5 | 1.0423 | 0.01204 | -0.0507 | 86.5698
7 | 1.1171 | 0.01279 | -0.0546 | 87.3417
7.5 | 1.1212 | 0.01321 | -0.0443 | 84.8751
8 | 1.124 | 0.01371 | -0.034 | 81.984
8.5 | 1.1409 | 0.01446 | -0.0268 | 78.9004
9 | 1.1675 | 0.01546 | -0.0219 | 75.5175
9.5 | 1.1976 | 0.01667 | -0.0181 | 71.8416
10 | 1.2278 | 0.01811 | -0.0147 | 67.7968
10.5 | 1.2569 | 0.01979 | -0.0117 | 63.5119
11 | 1.284 | 0.02175 | -0.0089 | 59.0345
11.5 | 1.3099 | 0.02394 | -0.0063 | 54.716
12 | 1.3359 | 0.02625 | -0.0041 | 50.8914
12.5 | 1.3582 | 0.02893 | -0.0019 | 46.9478
13 | 1.3744 | 0.03221 | 0.0003 | 42.67
13.5 | 1.3947 | 0.03533 | 0.0019 | 39.4764
14 | 1.4094 | 0.03903 | 0.0035 | 36.1107
14.5 | 1.4196 | 0.0433 | 0.0048 | 32.7852
15 | 1.4316 | 0.04753 | 0.0057 | 30.1199
15.5 | 1.4341 | 0.05283 | 0.0065 | 27.1456
16 | 1.4432 | 0.05762 | 0.0069 | 25.0469
16.5 | 1.4385 | 0.06401 | 0.0069 | 22.4731
17 | 1.4429 | 0.06956 | 0.0067 | 20.7432
17.5 | 1.4353 | 0.07658 | 0.006 | 18.7425
18 | 1.4325 | 0.08321 | 0.005 | 17.2155
18.5 | 1.4233 | 0.09071 | 0.0036 | 15.6907
19 | 1.415 | 0.09821 | 0.0018 | 14.4079
19.5 | 1.4062 | 0.10594 | -0.0004 | 13.2736
20 | 1.3936 | 0.11426 | -0.0032 | 12.1967

## 39. Re 750k Mach 0.50 (1)
BIGFOIL.COM POLAR EXPORT
GA 30A319
GA 30A319 |  |  |  | Cl Max: | 1.646 | at alpha= | 11.5 | deg
JavaFoil+Calcfoil stall+Eppler ext transition |  |  |  | L/D Max: | 65.471 | at alpha= | 5.5 | deg
Re: | 750000 |  |  | Cd Min: | 0.01344 | at alpha= | -1.5 | deg
Mach: | 0.5 |  |  | Cl=0 at alpha= | -2.3446 | deg
|  |  |  | @ Cl=0.1, Cd= | 0.013595
|  |  |  | @ Cl=0.4, Cd= | 0.013933
|  |  |  | @ Cl=0.6, Cd= | 0.01457
alpha (deg) | Cl | Cd | Cm | Cl/Cd
-20 | -1.043 | 0.22485 | -0.015 | -4.641
-19.5 | -1.015 | 0.22113 | -0.015 | -4.591
-19 | -0.987 | 0.20594 | -0.016 | -4.791
-18.5 | -0.957 | 0.20536 | -0.016 | -4.662
-18 | -0.926 | 0.19855 | -0.016 | -4.662
-17.5 | -0.896 | 0.19227 | -0.016 | -4.662
-17 | -0.868 | 0.18925 | -0.016 | -4.585
-16.5 | -0.838 | 0.18486 | -0.017 | -4.536
-16 | -0.81 | 0.17408 | -0.017 | -4.652
-15.5 | -0.783 | 0.17518 | -0.018 | -4.47
-15 | -0.751 | 0.16826 | -0.018 | -4.464
-14.5 | -0.721 | 0.15257 | -0.018 | -4.723
-14 | -0.691 | 0.14795 | -0.018 | -4.67
-13.5 | -0.661 | 0.14382 | -0.018 | -4.599
-13 | -0.632 | 0.13745 | -0.018 | -4.597
-12.5 | -0.603 | 0.13283 | -0.018 | -4.536
-12 | -0.573 | 0.12491 | -0.019 | -4.588
-11.5 | -0.542 | 0.11305 | -0.018 | -4.797
-11 | -0.513 | 0.10308 | -0.018 | -4.973
-10.5 | -0.7 | 0.07611 | -0.026 | -9.193
-10 | -0.786 | 0.05521 | -0.032 | -14.23
-9.5 | -0.805 | 0.04302 | -0.035 | -18.716
-9 | -0.8 | 0.03439 | -0.038 | -23.254
-8.5 | -0.789 | 0.02608 | -0.041 | -30.255
-8 | -0.757 | 0.02298 | -0.043 | -32.93
-7.5 | -0.709 | 0.02097 | -0.044 | -33.788
-7 | -0.656 | 0.01972 | -0.046 | -33.274
-6.5 | -0.592 | 0.01884 | -0.047 | -31.404
-6 | -0.525 | 0.01744 | -0.048 | -30.086
-5.5 | -0.456 | 0.01658 | -0.049 | -27.485
-5 | -0.385 | 0.01605 | -0.049 | -24.008
-4.5 | -0.314 | 0.01598 | -0.05 | -19.632
-4 | -0.242 | 0.01524 | -0.051 | -15.851
-3.5 | -0.169 | 0.01474 | -0.052 | -11.465
-3 | -0.096 | 0.01442 | -0.053 | -6.65
-2.5 | -0.023 | 0.01415 | -0.054 | -1.592
-2 | 0.051 | 0.0139 | -0.055 | 3.673
-1.5 | 0.125 | 0.01344 | -0.056 | 9.283
-1 | 0.198 | 0.01367 | -0.057 | 14.515
-0.5 | 0.272 | 0.01354 | -0.058 | 20.09
0 | 0.348 | 0.0138 | -0.059 | 25.212
0.5 | 0.422 | 0.01399 | -0.06 | 30.155
1 | 0.496 | 0.01419 | -0.061 | 34.917
1.5 | 0.569 | 0.01443 | -0.062 | 39.44
2 | 0.642 | 0.01476 | -0.063 | 43.519
2.5 | 0.716 | 0.01456 | -0.064 | 49.134
3 | 0.788 | 0.01495 | -0.065 | 52.711
3.5 | 0.861 | 0.01521 | -0.065 | 56.597
4 | 0.932 | 0.01592 | -0.066 | 58.571
4.5 | 1.004 | 0.01668 | -0.067 | 60.174
5 | 1.074 | 0.01748 | -0.068 | 61.467
5.5 | 1.144 | 0.01748 | -0.069 | 65.471
6 | 1.188 | 0.01953 | -0.069 | 60.836
6.5 | 1.249 | 0.02069 | -0.069 | 60.385
7 | 1.309 | 0.02222 | -0.07 | 58.908
7.5 | 1.366 | 0.02389 | -0.07 | 57.15
8 | 1.419 | 0.02609 | -0.071 | 54.389
8.5 | 1.469 | 0.02857 | -0.071 | 51.4
9 | 1.516 | 0.03078 | -0.071 | 49.244
9.5 | 1.557 | 0.03303 | -0.072 | 47.142
10 | 1.592 | 0.03611 | -0.072 | 44.102
10.5 | 1.62 | 0.03983 | -0.072 | 40.679
11 | 1.639 | 0.04394 | -0.073 | 37.312
11.5 | 1.646 | 0.04894 | -0.073 | 33.636
12 | 1.632 | 0.05574 | -0.072 | 29.277
12.5 | 1.575 | 0.06615 | -0.072 | 23.805
13 | 1.429 | 0.08377 | -0.069 | 17.058
13.5 | 0.955 | 0.14371 | -0.055 | 6.643
14 | 0.969 | 0.15798 | -0.049 | 6.135
14.5 | 1.005 | 0.16396 | -0.053 | 6.127
15 | 1.024 | 0.17062 | -0.049 | 6.003
15.5 | 1.054 | 0.17922 | -0.05 | 5.878
16 | 1.083 | 0.18746 | -0.051 | 5.779
16.5 | 1.118 | 0.2033 | -0.055 | 5.501

## 40. Re 750k Mach 0.50 (2)
BIGFOIL.COM POLAR EXPORT
GA 30A319
GA 30A319 |  |  |  | Cl Max: | 1.2571 | at alpha= | 13 | deg
XFOIL ncrit=9 |  |  |  | L/D Max: | 70.0081 | at alpha= | 5 | deg
Re: | 750000 |  |  | Cd Min: | 0.1474 | at alpha= | 18 | deg
Mach: | 0.5 |  |  | Cl=0 at alpha= | -2.4119 | deg
|  |  |  | @ Cl=0.1, Cd= | 0.0095505
|  |  |  | @ Cl=0.4, Cd= | 0.0093533
|  |  |  | @ Cl=0.6, Cd= | 0.0095483
alpha (deg) | Cl | Cd | Cm | Cl/Cd
-15 | -0.4334 | 0.14573 | -0.0466 | -2.974
-14 | -0.5115 | 0.11439 | -0.0634 | -4.4715
-13.5 | -0.5604 | 0.09947 | -0.0719 | -5.6339
-13 | -0.6121 | 0.08538 | -0.0799 | -7.1691
-12.5 | -0.6588 | 0.07309 | -0.0864 | -9.0135
-12 | -0.6925 | 0.06413 | -0.0893 | -10.7984
-11.5 | -0.7069 | 0.05298 | -0.0992 | -13.3428
-11 | -0.717 | 0.04266 | -0.108 | -16.8073
-10 | -0.7312 | 0.02805 | -0.1125 | -26.0677
-9.5 | -0.7225 | 0.0237 | -0.1104 | -30.4852
-9 | -0.705 | 0.02062 | -0.1061 | -34.1901
-8.5 | -0.6768 | 0.01848 | -0.1007 | -36.6234
-8 | -0.6437 | 0.01681 | -0.0948 | -38.2927
-7.5 | -0.6074 | 0.01563 | -0.0885 | -38.8612
-6.5 | -0.5053 | 0.01372 | -0.0798 | -36.8294
-6 | -0.4489 | 0.01292 | -0.0764 | -34.7446
-5.5 | -0.3903 | 0.01225 | -0.0733 | -31.8612
-5 | -0.3297 | 0.01163 | -0.0708 | -28.3491
-4.5 | -0.2675 | 0.01112 | -0.0686 | -24.0558
-4 | -0.2047 | 0.01072 | -0.0666 | -19.0951
-3.5 | -0.1405 | 0.01033 | -0.065 | -13.6012
-3 | -0.0763 | 0.01006 | -0.0634 | -7.5845
-2.5 | -0.0114 | 0.00984 | -0.0621 | -1.1585
-2 | 0.0533 | 0.00963 | -0.0608 | 5.5348
-1.5 | 0.1179 | 0.00952 | -0.0595 | 12.3845
-1 | 0.1815 | 0.00942 | -0.058 | 19.2675
0 | 0.309 | 0.0093 | -0.0553 | 33.2258
0.5 | 0.3713 | 0.00932 | -0.0537 | 39.8391
1 | 0.4316 | 0.00939 | -0.0517 | 45.9638
1.5 | 0.4898 | 0.00947 | -0.0494 | 51.7212
2 | 0.5457 | 0.00955 | -0.0467 | 57.1414
2.5 | 0.5963 | 0.00955 | -0.0429 | 62.4398
3 | 0.6409 | 0.00953 | -0.0377 | 67.2508
3.5 | 0.6853 | 0.00993 | -0.0322 | 69.0131
4 | 0.7325 | 0.01059 | -0.0274 | 69.169
4.5 | 0.7915 | 0.0114 | -0.0253 | 69.4298
5 | 0.8667 | 0.01238 | -0.0267 | 70.0081
5.5 | 0.9442 | 0.01358 | -0.029 | 69.5287
6 | 1.0226 | 0.01499 | -0.0319 | 68.2188
7 | 1.0459 | 0.01743 | -0.0141 | 60.0057
7.5 | 1.0718 | 0.0192 | -0.0085 | 55.8229
8 | 1.1004 | 0.02137 | -0.0041 | 51.4927
8.5 | 1.1289 | 0.02389 | -0.0004 | 47.2541
9 | 1.1553 | 0.02675 | 0.0031 | 43.1888
9.5 | 1.1789 | 0.02998 | 0.0062 | 39.3229
10 | 1.1988 | 0.03365 | 0.0091 | 35.6256
10.5 | 1.214 | 0.03783 | 0.0117 | 32.0909
11 | 1.228 | 0.04231 | 0.0139 | 29.0239
11.5 | 1.242 | 0.04695 | 0.0158 | 26.4537
12 | 1.2473 | 0.05247 | 0.0172 | 23.7717
12.5 | 1.2548 | 0.058 | 0.0183 | 21.6345
13 | 1.2571 | 0.06416 | 0.0189 | 19.5932
13.5 | 1.2559 | 0.07081 | 0.019 | 17.7362
14 | 1.2552 | 0.0776 | 0.0188 | 16.1753
14.5 | 1.2483 | 0.08514 | 0.0178 | 14.6617
15 | 1.2436 | 0.09271 | 0.0166 | 13.4139
15.5 | 1.2353 | 0.10078 | 0.0147 | 12.2574
16 | 1.2262 | 0.10926 | 0.0121 | 11.2228
16.5 | 1.2177 | 0.11785 | 0.0091 | 10.3326
17 | 1.2043 | 0.12734 | 0.0051 | 9.4574
17.5 | 1.198 | 0.13624 | 0.001 | 8.7933
18 | 1.1768 | 0.1474 | -0.0052 | 7.9837

## 41. Re 1M Mach 0.00 (1)
BIGFOIL.COM POLAR EXPORT
GA 30A319
GA 30A319 |  |  |  | Cl Max: | 2.029 | at alpha= | 19.5 | deg
JavaFoil+Calcfoil stall+Eppler ext transition |  |  |  | L/D Max: | 78.526 | at alpha= | 9 | deg
Re: | 1000000 |  |  | Cd Min: | 0.01198 | at alpha= | -1 | deg
Mach: | 0 |  |  | Cl=0 at alpha= | -2.3438 | deg
|  |  |  | @ Cl=0.1, Cd= | 0.012306
|  |  |  | @ Cl=0.4, Cd= | 0.012399
|  |  |  | @ Cl=0.6, Cd= | 0.012607
alpha (deg) | Cl | Cd | Cm | Cl/Cd
-20 | -1.299 | 0.13388 | -0.015 | -9.701
-19.5 | -1.301 | 0.1234 | -0.016 | -10.547
-19 | -1.302 | 0.11387 | -0.017 | -11.432
-18.5 | -1.3 | 0.1051 | -0.018 | -12.368
-18 | -1.295 | 0.09736 | -0.018 | -13.301
-17.5 | -1.288 | 0.08929 | -0.019 | -14.428
-17 | -1.278 | 0.08197 | -0.02 | -15.591
-16.5 | -1.264 | 0.07592 | -0.021 | -16.65
-16 | -1.252 | 0.06802 | -0.022 | -18.414
-15.5 | -1.235 | 0.062 | -0.023 | -19.926
-15 | -1.217 | 0.05585 | -0.024 | -21.801
-14.5 | -1.196 | 0.05052 | -0.025 | -23.681
-14 | -1.176 | 0.04471 | -0.026 | -26.292
-13.5 | -1.157 | 0.03836 | -0.027 | -30.158
-13 | -1.137 | 0.03273 | -0.028 | -34.741
-12.5 | -1.114 | 0.02818 | -0.029 | -39.541
-12 | -1.086 | 0.02505 | -0.031 | -43.343
-11.5 | -1.052 | 0.02237 | -0.032 | -47.018
-11 | -1.012 | 0.02078 | -0.033 | -48.683
-10.5 | -0.977 | 0.01861 | -0.034 | -52.519
-10 | -0.925 | 0.01836 | -0.035 | -50.406
-9.5 | -0.872 | 0.01767 | -0.036 | -49.334
-9 | -0.817 | 0.01666 | -0.037 | -49
-8.5 | -0.76 | 0.01666 | -0.037 | -45.592
-8 | -0.702 | 0.01618 | -0.038 | -43.366
-7.5 | -0.643 | 0.01573 | -0.039 | -40.834
-7 | -0.583 | 0.01534 | -0.04 | -37.97
-6.5 | -0.522 | 0.01529 | -0.04 | -34.132
-6 | -0.461 | 0.01489 | -0.041 | -30.942
-5.5 | -0.399 | 0.01441 | -0.042 | -27.672
-5 | -0.336 | 0.01385 | -0.043 | -24.275
-4.5 | -0.273 | 0.01354 | -0.044 | -20.187
-4 | -0.21 | 0.01323 | -0.045 | -15.896
-3.5 | -0.147 | 0.01272 | -0.045 | -11.545
-3 | -0.083 | 0.01278 | -0.046 | -6.518
-2.5 | -0.02 | 0.01257 | -0.047 | -1.556
-2 | 0.044 | 0.01221 | -0.048 | 3.626
-1.5 | 0.108 | 0.01232 | -0.049 | 8.782
-1 | 0.172 | 0.01198 | -0.049 | 14.364
-0.5 | 0.236 | 0.01202 | -0.05 | 19.623
0 | 0.302 | 0.01204 | -0.051 | 25.047
0.5 | 0.366 | 0.01233 | -0.052 | 29.67
1 | 0.43 | 0.01246 | -0.053 | 34.484
1.5 | 0.494 | 0.01265 | -0.053 | 39.042
2 | 0.558 | 0.01254 | -0.054 | 44.456
2.5 | 0.621 | 0.01264 | -0.055 | 49.158
3 | 0.685 | 0.01238 | -0.056 | 55.299
3.5 | 0.748 | 0.01269 | -0.057 | 58.934
4 | 0.811 | 0.01307 | -0.058 | 62.079
4.5 | 0.874 | 0.01302 | -0.058 | 67.128
5 | 0.936 | 0.01345 | -0.059 | 69.623
5.5 | 0.999 | 0.01387 | -0.06 | 72.001
6 | 1.06 | 0.01434 | -0.061 | 73.926
6.5 | 1.122 | 0.01494 | -0.061 | 75.081
7 | 1.182 | 0.01549 | -0.062 | 76.357
7.5 | 1.243 | 0.01606 | -0.063 | 77.4
8 | 1.303 | 0.01672 | -0.064 | 77.89
8.5 | 1.362 | 0.0175 | -0.064 | 77.828
9 | 1.42 | 0.01809 | -0.065 | 78.526
9.5 | 1.448 | 0.01995 | -0.065 | 72.566
10 | 1.497 | 0.02159 | -0.065 | 69.332
10.5 | 1.547 | 0.02243 | -0.066 | 68.964
11 | 1.595 | 0.02354 | -0.066 | 67.764
11.5 | 1.641 | 0.02478 | -0.067 | 66.235
12 | 1.686 | 0.02637 | -0.067 | 63.909
12.5 | 1.727 | 0.02789 | -0.068 | 61.921
13 | 1.766 | 0.02948 | -0.068 | 59.914
13.5 | 1.804 | 0.03128 | -0.068 | 57.672
14 | 1.839 | 0.03317 | -0.069 | 55.454
14.5 | 1.873 | 0.03532 | -0.069 | 53.02
15 | 1.903 | 0.03759 | -0.069 | 50.612
15.5 | 1.928 | 0.04033 | -0.07 | 47.807
16 | 1.951 | 0.04323 | -0.07 | 45.137
16.5 | 1.972 | 0.04648 | -0.07 | 42.417
17 | 1.989 | 0.04994 | -0.07 | 39.831
17.5 | 2.004 | 0.05372 | -0.071 | 37.3
18 | 2.016 | 0.05764 | -0.071 | 34.974
18.5 | 2.024 | 0.06195 | -0.071 | 32.672
19 | 2.028 | 0.067 | -0.071 | 30.269
19.5 | 2.029 | 0.07223 | -0.071 | 28.09
20 | 2.028 | 0.07745 | -0.071 | 26.182

## 42. Re 1M Mach 0.00 (2)
BIGFOIL.COM POLAR EXPORT
GA 30A319
GA 30A319 |  |  |  | Cl Max: | 1.5661 | at alpha= | 18 | deg
XFOIL ncrit=9 |  |  |  | L/D Max: | 97.6398 | at alpha= | 8 | deg
Re: | 1000000 |  |  | Cd Min: | 0.10003 | at alpha= | -20 | deg
Mach: | 0 |  |  | Cl=0 at alpha= | -2.3743 | deg
|  |  |  | @ Cl=0.1, Cd= | 0.007858
|  |  |  | @ Cl=0.4, Cd= | 0.0075741
|  |  |  | @ Cl=0.6, Cd= | 0.0074388
alpha (deg) | Cl | Cd | Cm | Cl/Cd
-20 | -1.0728 | 0.10003 | -0.0506 | -10.7248
-19.5 | -1.0943 | 0.08994 | -0.0556 | -12.167
-19 | -1.1155 | 0.08011 | -0.0603 | -13.9246
-18.5 | -1.1355 | 0.07067 | -0.0648 | -16.0676
-18 | -1.1714 | 0.05975 | -0.0697 | -19.605
-17.5 | -1.1993 | 0.05001 | -0.0741 | -23.9812
-17 | -1.2121 | 0.04209 | -0.0776 | -28.7978
-16.5 | -1.2117 | 0.03599 | -0.0802 | -33.6677
-16 | -1.2035 | 0.03136 | -0.0813 | -38.3769
-15.5 | -1.1889 | 0.02801 | -0.081 | -42.4456
-15 | -1.1809 | 0.02487 | -0.0788 | -47.4829
-14.5 | -1.1715 | 0.02274 | -0.0747 | -51.5172
-14 | -1.1757 | 0.02149 | -0.0665 | -54.7092
-13 | -1.0733 | 0.01858 | -0.0695 | -57.7664
-12.5 | -1.018 | 0.0175 | -0.0707 | -58.1714
-12 | -0.9754 | 0.0164 | -0.0692 | -59.4756
-11.5 | -0.935 | 0.01566 | -0.0667 | -59.7063
-11 | -0.8955 | 0.01488 | -0.0639 | -60.1815
-10.5 | -0.8505 | 0.01431 | -0.0619 | -59.434
-10 | -0.806 | 0.01362 | -0.06 | -59.1777
-9.5 | -0.7584 | 0.01306 | -0.0585 | -58.0704
-9 | -0.7092 | 0.01256 | -0.0573 | -56.465
-8.5 | -0.659 | 0.01206 | -0.0563 | -54.6434
-8 | -0.6083 | 0.01157 | -0.0553 | -52.5756
-7.5 | -0.5567 | 0.01111 | -0.0545 | -50.108
-7 | -0.5047 | 0.01067 | -0.0537 | -47.3008
-6.5 | -0.4523 | 0.01029 | -0.053 | -43.9553
-6 | -0.3988 | 0.00988 | -0.0525 | -40.3644
-5.5 | -0.3451 | 0.00951 | -0.052 | -36.2881
-5 | -0.2912 | 0.00921 | -0.0515 | -31.6178
-4.5 | -0.236 | 0.00892 | -0.0512 | -26.4574
-4 | -0.181 | 0.00866 | -0.0509 | -20.9007
-3.5 | -0.1257 | 0.00847 | -0.0506 | -14.8406
-3 | -0.0697 | 0.00826 | -0.0505 | -8.4383
-2.5 | -0.0141 | 0.00812 | -0.0503 | -1.7365
-2 | 0.042 | 0.00796 | -0.0502 | 5.2764
-1.5 | 0.0984 | 0.00786 | -0.0501 | 12.5191
-1 | 0.1539 | 0.00779 | -0.0498 | 19.7561
-0.5 | 0.2106 | 0.00769 | -0.0498 | 27.3862
0 | 0.2667 | 0.00766 | -0.0496 | 34.8172
0.5 | 0.3218 | 0.00763 | -0.0493 | 42.1756
1 | 0.3769 | 0.0076 | -0.049 | 49.5921
1.5 | 0.4305 | 0.00754 | -0.0484 | 57.0955
2 | 0.4809 | 0.00739 | -0.0472 | 65.0744
2.5 | 0.5286 | 0.00722 | -0.0453 | 73.2133
3 | 0.5787 | 0.00733 | -0.0438 | 78.9495
3.5 | 0.6296 | 0.00759 | -0.0425 | 82.9513
4 | 0.6803 | 0.00793 | -0.0412 | 85.7881
4.5 | 0.7313 | 0.00833 | -0.04 | 87.7911
5 | 0.7846 | 0.00875 | -0.0394 | 89.6686
5.5 | 0.8416 | 0.00919 | -0.0398 | 91.5778
6 | 0.9138 | 0.00971 | -0.0436 | 94.1092
6.5 | 0.9824 | 0.01027 | -0.0467 | 95.6573
7 | 1.0475 | 0.01087 | -0.0492 | 96.3661
7.5 | 1.1222 | 0.01154 | -0.0538 | 97.2444
8 | 1.1873 | 0.01216 | -0.0565 | 97.6398
9 | 1.1922 | 0.01296 | -0.0362 | 91.9907
9.5 | 1.2136 | 0.01363 | -0.0304 | 89.0389
10 | 1.2433 | 0.01449 | -0.0265 | 85.804
10.5 | 1.2746 | 0.01551 | -0.0233 | 82.1792
11 | 1.3057 | 0.0167 | -0.0205 | 78.1856
12 | 1.3662 | 0.01951 | -0.0155 | 70.0256
12.5 | 1.3949 | 0.02116 | -0.0133 | 65.9216
13 | 1.4204 | 0.02313 | -0.0112 | 61.4094
13.5 | 1.4444 | 0.02529 | -0.0092 | 57.1135
14 | 1.4688 | 0.02753 | -0.0075 | 53.3527
14.5 | 1.4866 | 0.03034 | -0.0056 | 48.998
15 | 1.507 | 0.03311 | -0.0042 | 45.515
15.5 | 1.5217 | 0.03644 | -0.0028 | 41.7591
16 | 1.5366 | 0.0399 | -0.0017 | 38.5113
16.5 | 1.5474 | 0.04385 | -0.0008 | 35.2885
17 | 1.557 | 0.04804 | -0.0001 | 32.4105
17.5 | 1.5609 | 0.05296 | 0.0003 | 29.4732
18 | 1.5661 | 0.05783 | 0.0005 | 27.0811
18.5 | 1.5629 | 0.06378 | 0.0004 | 24.5045
19 | 1.5647 | 0.06928 | 0 | 22.5852
19.5 | 1.5531 | 0.07655 | -0.0008 | 20.2887
20 | 1.5493 | 0.08297 | -0.0019 | 18.673

## 43. Re 1M Mach 0.10 (1)
BIGFOIL.COM POLAR EXPORT
GA 30A319
GA 30A319 |  |  |  | Cl Max: | 2.013 | at alpha= | 19 | deg
JavaFoil+Calcfoil stall+Eppler ext transition |  |  |  | L/D Max: | 78.362 | at alpha= | 9 | deg
Re: | 1000000 |  |  | Cd Min: | 0.01205 | at alpha= | -0.5 | deg
Mach: | 0.1 |  |  | Cl=0 at alpha= | -2.3462 | deg
|  |  |  | @ Cl=0.1, Cd= | 0.012326
|  |  |  | @ Cl=0.4, Cd= | 0.01245
|  |  |  | @ Cl=0.6, Cd= | 0.012659
alpha (deg) | Cl | Cd | Cm | Cl/Cd
-20 | -1.27 | 0.13856 | -0.015 | -9.162
-19.5 | -1.272 | 0.1302 | -0.016 | -9.772
-19 | -1.276 | 0.11962 | -0.017 | -10.664
-18.5 | -1.275 | 0.11144 | -0.017 | -11.443
-18 | -1.275 | 0.10163 | -0.018 | -12.545
-17.5 | -1.269 | 0.09379 | -0.019 | -13.535
-17 | -1.262 | 0.08559 | -0.02 | -14.747
-16.5 | -1.254 | 0.07726 | -0.021 | -16.228
-16 | -1.241 | 0.0707 | -0.022 | -17.55
-15.5 | -1.226 | 0.06438 | -0.023 | -19.038
-15 | -1.209 | 0.05846 | -0.024 | -20.675
-14.5 | -1.19 | 0.0524 | -0.024 | -22.706
-14 | -1.167 | 0.04748 | -0.025 | -24.584
-13.5 | -1.149 | 0.04095 | -0.027 | -28.048
-13 | -1.13 | 0.03483 | -0.028 | -32.442
-12.5 | -1.11 | 0.02937 | -0.029 | -37.792
-12 | -1.084 | 0.0258 | -0.031 | -42.016
-11.5 | -1.051 | 0.02282 | -0.032 | -46.07
-11 | -1.013 | 0.02112 | -0.033 | -47.95
-10.5 | -0.969 | 0.01987 | -0.034 | -48.798
-10 | -0.929 | 0.01853 | -0.035 | -50.106
-9.5 | -0.875 | 0.01733 | -0.036 | -50.499
-9 | -0.82 | 0.01673 | -0.037 | -48.989
-8.5 | -0.763 | 0.01682 | -0.037 | -45.348
-8 | -0.705 | 0.01626 | -0.038 | -43.326
-7.5 | -0.645 | 0.01583 | -0.039 | -40.766
-7 | -0.585 | 0.01547 | -0.04 | -37.834
-6.5 | -0.524 | 0.01531 | -0.041 | -34.252
-6 | -0.463 | 0.01498 | -0.041 | -30.882
-5.5 | -0.401 | 0.01458 | -0.042 | -27.477
-5 | -0.338 | 0.01397 | -0.043 | -24.179
-4.5 | -0.275 | 0.01354 | -0.044 | -20.294
-4 | -0.211 | 0.01325 | -0.045 | -15.945
-3.5 | -0.148 | 0.01275 | -0.046 | -11.581
-3 | -0.084 | 0.01276 | -0.046 | -6.559
-2.5 | -0.02 | 0.01255 | -0.047 | -1.566
-2 | 0.045 | 0.01224 | -0.048 | 3.637
-1.5 | 0.109 | 0.01234 | -0.049 | 8.811
-1 | 0.173 | 0.01208 | -0.05 | 14.321
-0.5 | 0.237 | 0.01205 | -0.05 | 19.677
0 | 0.303 | 0.01224 | -0.051 | 24.762
0.5 | 0.368 | 0.01237 | -0.052 | 29.721
1 | 0.432 | 0.01253 | -0.053 | 34.461
1.5 | 0.496 | 0.01269 | -0.054 | 39.094
2 | 0.56 | 0.01254 | -0.055 | 44.681
2.5 | 0.624 | 0.01273 | -0.055 | 49.03
3 | 0.688 | 0.01244 | -0.056 | 55.331
3.5 | 0.752 | 0.01276 | -0.057 | 58.911
4 | 0.815 | 0.01313 | -0.058 | 62.089
4.5 | 0.878 | 0.01311 | -0.059 | 67.011
5 | 0.941 | 0.0135 | -0.059 | 69.73
5.5 | 1.004 | 0.01397 | -0.06 | 71.835
6 | 1.065 | 0.01442 | -0.061 | 73.897
6.5 | 1.127 | 0.01502 | -0.062 | 75.056
7 | 1.188 | 0.01558 | -0.063 | 76.267
7.5 | 1.249 | 0.01618 | -0.063 | 77.15
8 | 1.309 | 0.01688 | -0.064 | 77.533
8.5 | 1.368 | 0.01761 | -0.065 | 77.682
9 | 1.427 | 0.01821 | -0.066 | 78.362
9.5 | 1.453 | 0.0202 | -0.065 | 71.938
10 | 1.502 | 0.02181 | -0.065 | 68.897
10.5 | 1.552 | 0.0229 | -0.066 | 67.754
11 | 1.6 | 0.02385 | -0.066 | 67.075
11.5 | 1.646 | 0.02517 | -0.067 | 65.391
12 | 1.69 | 0.02673 | -0.067 | 63.208
12.5 | 1.73 | 0.02836 | -0.068 | 61.016
13 | 1.77 | 0.03001 | -0.068 | 58.974
13.5 | 1.806 | 0.03185 | -0.069 | 56.716
14 | 1.841 | 0.03387 | -0.069 | 54.37
14.5 | 1.874 | 0.0361 | -0.069 | 51.92
15 | 1.902 | 0.03856 | -0.07 | 49.333
15.5 | 1.927 | 0.04133 | -0.07 | 46.633
16 | 1.949 | 0.04434 | -0.07 | 43.955
16.5 | 1.968 | 0.04778 | -0.07 | 41.179
17 | 1.983 | 0.05136 | -0.071 | 38.614
17.5 | 1.996 | 0.05533 | -0.071 | 36.07
18 | 2.005 | 0.05977 | -0.071 | 33.552
18.5 | 2.012 | 0.06404 | -0.071 | 31.418
19 | 2.013 | 0.06941 | -0.071 | 29.005
19.5 | 2.011 | 0.07488 | -0.071 | 26.858
20 | 2.006 | 0.08095 | -0.071 | 24.786

## 44. Re 1M Mach 0.10 (2)
BIGFOIL.COM POLAR EXPORT
GA 30A319
GA 30A319 |  |  |  | Cl Max: | 1.554 | at alpha= | 18 | deg
XFOIL ncrit=9 |  |  |  | L/D Max: | 96.8326 | at alpha= | 7.5 | deg
Re: | 1000000 |  |  | Cd Min: | 0.10626 | at alpha= | -20 | deg
Mach: | 0.1 |  |  | Cl=0 at alpha= | -2.3758 | deg
|  |  |  | @ Cl=0.1, Cd= | 0.0078789
|  |  |  | @ Cl=0.4, Cd= | 0.0076204
|  |  |  | @ Cl=0.6, Cd= | 0.0074776
alpha (deg) | Cl | Cd | Cm | Cl/Cd
-20 | -1.0419 | 0.10626 | -0.0486 | -9.8052
-19.5 | -1.0621 | 0.09618 | -0.0538 | -11.0428
-19 | -1.0817 | 0.08642 | -0.0586 | -12.5168
-18.5 | -1.1029 | 0.07665 | -0.0633 | -14.3888
-18 | -1.1306 | 0.06648 | -0.068 | -17.0066
-17.5 | -1.1648 | 0.05588 | -0.0728 | -20.8447
-17 | -1.1866 | 0.04688 | -0.0768 | -25.3114
-16.5 | -1.1939 | 0.03959 | -0.0801 | -30.1566
-16 | -1.1904 | 0.03397 | -0.0822 | -35.0427
-15.5 | -1.18 | 0.02978 | -0.0827 | -39.6239
-15 | -1.1665 | 0.0266 | -0.0816 | -43.8534
-14.5 | -1.1621 | 0.02369 | -0.0782 | -49.0545
-14 | -1.1617 | 0.02209 | -0.0714 | -52.5894
-13.5 | -1.1274 | 0.02072 | -0.0698 | -54.4112
-13 | -1.0739 | 0.01905 | -0.0718 | -56.3727
-12.5 | -1.0209 | 0.01782 | -0.0727 | -57.2896
-12 | -0.9761 | 0.01671 | -0.0715 | -58.4141
-11.5 | -0.9385 | 0.01587 | -0.0684 | -59.1367
-11 | -0.8986 | 0.01511 | -0.0655 | -59.4705
-10.5 | -0.855 | 0.01446 | -0.0633 | -59.1286
-10 | -0.81 | 0.01378 | -0.0612 | -58.7808
-9.5 | -0.762 | 0.01323 | -0.0597 | -57.5964
-8.5 | -0.6625 | 0.01219 | -0.0572 | -54.3478
-8 | -0.6113 | 0.01169 | -0.0562 | -52.2926
-7.5 | -0.5598 | 0.0112 | -0.0553 | -49.9821
-7 | -0.5073 | 0.01077 | -0.0545 | -47.1031
-6.5 | -0.4547 | 0.01036 | -0.0537 | -43.89
-6 | -0.4012 | 0.00994 | -0.053 | -40.3622
-5.5 | -0.3471 | 0.00956 | -0.0525 | -36.3075
-5 | -0.2927 | 0.00925 | -0.052 | -31.6432
-4.5 | -0.2374 | 0.00897 | -0.0517 | -26.466
-4 | -0.182 | 0.00869 | -0.0514 | -20.9436
-3 | -0.0701 | 0.00829 | -0.0509 | -8.456
-2 | 0.0422 | 0.00799 | -0.0504 | 5.2816
-1.5 | 0.099 | 0.00788 | -0.0503 | 12.5635
-1 | 0.1548 | 0.00782 | -0.0501 | 19.7954
-0.5 | 0.2117 | 0.00772 | -0.05 | 27.4223
0 | 0.2683 | 0.00769 | -0.0499 | 34.8895
0.5 | 0.3238 | 0.00766 | -0.0495 | 42.2715
1 | 0.3788 | 0.00764 | -0.0491 | 49.5812
1.5 | 0.4328 | 0.00759 | -0.0485 | 57.0224
2 | 0.4839 | 0.00744 | -0.0474 | 65.0403
2.5 | 0.5317 | 0.00727 | -0.0455 | 73.1362
3 | 0.5816 | 0.00738 | -0.0438 | 78.8076
3.5 | 0.6325 | 0.00765 | -0.0424 | 82.6797
4 | 0.6832 | 0.008 | -0.041 | 85.4
4.5 | 0.7345 | 0.00839 | -0.0398 | 87.5447
5.5 | 0.8456 | 0.00925 | -0.0395 | 91.4162
6 | 0.918 | 0.0098 | -0.0433 | 93.6735
6.5 | 0.9865 | 0.01038 | -0.0463 | 95.0385
7 | 1.0524 | 0.01102 | -0.0488 | 95.4991
7.5 | 1.1281 | 0.01165 | -0.0535 | 96.8326
8 | 1.1877 | 0.01228 | -0.0549 | 96.7182
8.5 | 1.1806 | 0.01265 | -0.0428 | 93.3281
9 | 1.1895 | 0.01316 | -0.034 | 90.3875
9.5 | 1.2138 | 0.01388 | -0.0287 | 87.4496
10 | 1.2445 | 0.01478 | -0.025 | 84.2016
10.5 | 1.2762 | 0.01585 | -0.0219 | 80.5174
11 | 1.3074 | 0.0171 | -0.0191 | 76.4561
11.5 | 1.337 | 0.01855 | -0.0164 | 72.0755
12 | 1.3659 | 0.02017 | -0.014 | 67.7194
12.5 | 1.3951 | 0.02187 | -0.0119 | 63.7906
13 | 1.421 | 0.0239 | -0.0097 | 59.4561
13.5 | 1.4419 | 0.02637 | -0.0076 | 54.6796
14 | 1.4666 | 0.02867 | -0.0059 | 51.1545
14.5 | 1.4853 | 0.03153 | -0.0042 | 47.1075
15 | 1.503 | 0.03461 | -0.0027 | 43.4268
15.5 | 1.5186 | 0.03798 | -0.0015 | 39.9842
16 | 1.5297 | 0.0419 | -0.0004 | 36.5084
16.5 | 1.5412 | 0.0459 | 0.0005 | 33.5773
17 | 1.5473 | 0.05055 | 0.0011 | 30.6093
17.5 | 1.5533 | 0.05534 | 0.0015 | 28.0683
18 | 1.554 | 0.06084 | 0.0015 | 25.5424
18.5 | 1.5518 | 0.06681 | 0.0013 | 23.2271
19 | 1.5496 | 0.07288 | 0.0007 | 21.2623
19.5 | 1.5357 | 0.08055 | -0.0004 | 19.0652
20 | 1.5318 | 0.0871 | -0.0016 | 17.5867

## 45. Re 1M Mach 0.25 (1)
BIGFOIL.COM POLAR EXPORT
GA 30A319
GA 30A319 |  |  |  | Cl Max: | 1.929 | at alpha= | 17 | deg
JavaFoil+Calcfoil stall+Eppler ext transition |  |  |  | L/D Max: | 75.99 | at alpha= | 7.5 | deg
Re: | 1000000 |  |  | Cd Min: | 0.01219 | at alpha= | -1 | deg
Mach: | 0.25 |  |  | Cl=0 at alpha= | -2.3485 | deg
|  |  |  | @ Cl=0.1, Cd= | 0.01242
|  |  |  | @ Cl=0.4, Cd= | 0.01259
|  |  |  | @ Cl=0.6, Cd= | 0.012814
alpha (deg) | Cl | Cd | Cm | Cl/Cd
-20 | -1.025 | 0.17427 | -0.014 | -5.881
-19.5 | -1.053 | 0.162 | -0.014 | -6.5
-19 | -1.078 | 0.14976 | -0.015 | -7.2
-18.5 | -1.099 | 0.13946 | -0.016 | -7.881
-18 | -1.115 | 0.13014 | -0.017 | -8.572
-17.5 | -1.129 | 0.11997 | -0.018 | -9.413
-17 | -1.138 | 0.11014 | -0.019 | -10.335
-16.5 | -1.146 | 0.09896 | -0.02 | -11.581
-16 | -1.15 | 0.0889 | -0.021 | -12.94
-15.5 | -1.147 | 0.08201 | -0.022 | -13.982
-15 | -1.143 | 0.07347 | -0.023 | -15.559
-14.5 | -1.134 | 0.06652 | -0.024 | -17.045
-14 | -1.124 | 0.05877 | -0.025 | -19.126
-13.5 | -1.11 | 0.05198 | -0.026 | -21.346
-13 | -1.092 | 0.0456 | -0.027 | -23.955
-12.5 | -1.075 | 0.03928 | -0.029 | -27.354
-12 | -1.057 | 0.03298 | -0.03 | -32.055
-11.5 | -1.039 | 0.02706 | -0.032 | -38.393
-11 | -1.011 | 0.02374 | -0.033 | -42.573
-10.5 | -0.974 | 0.02163 | -0.034 | -45.031
-10 | -0.932 | 0.02064 | -0.036 | -45.14
-9.5 | -0.891 | 0.01817 | -0.037 | -49.055
-9 | -0.836 | 0.01798 | -0.038 | -46.527
-8.5 | -0.779 | 0.01735 | -0.039 | -44.907
-8 | -0.721 | 0.01679 | -0.039 | -42.932
-7.5 | -0.661 | 0.0163 | -0.04 | -40.537
-7 | -0.6 | 0.01583 | -0.041 | -37.885
-6.5 | -0.538 | 0.01539 | -0.042 | -34.923
-6 | -0.475 | 0.0153 | -0.043 | -31.025
-5.5 | -0.411 | 0.01489 | -0.043 | -27.613
-5 | -0.347 | 0.01449 | -0.044 | -23.93
-4.5 | -0.282 | 0.01381 | -0.045 | -20.432
-4 | -0.217 | 0.01348 | -0.046 | -16.09
-3.5 | -0.152 | 0.01325 | -0.047 | -11.435
-3 | -0.086 | 0.01302 | -0.048 | -6.602
-2.5 | -0.02 | 0.01276 | -0.048 | -1.582
-2 | 0.046 | 0.01233 | -0.049 | 3.709
-1.5 | 0.112 | 0.01244 | -0.05 | 8.979
-1 | 0.178 | 0.01219 | -0.051 | 14.577
-0.5 | 0.244 | 0.01239 | -0.052 | 19.653
0 | 0.311 | 0.01229 | -0.053 | 25.343
0.5 | 0.378 | 0.01252 | -0.054 | 30.154
1 | 0.444 | 0.01273 | -0.054 | 34.864
1.5 | 0.51 | 0.01296 | -0.055 | 39.343
2 | 0.576 | 0.01274 | -0.056 | 45.173
2.5 | 0.641 | 0.01294 | -0.057 | 49.549
3 | 0.707 | 0.01274 | -0.058 | 55.47
3.5 | 0.772 | 0.01306 | -0.059 | 59.136
4 | 0.837 | 0.01345 | -0.059 | 62.214
4.5 | 0.902 | 0.01345 | -0.06 | 67.057
5 | 0.966 | 0.0139 | -0.061 | 69.51
5.5 | 1.03 | 0.01438 | -0.062 | 71.638
6 | 1.094 | 0.01489 | -0.063 | 73.422
6.5 | 1.156 | 0.01548 | -0.064 | 74.704
7 | 1.219 | 0.01617 | -0.064 | 75.382
7.5 | 1.28 | 0.01685 | -0.065 | 75.99
8 | 1.341 | 0.01775 | -0.066 | 75.578
8.5 | 1.402 | 0.0185 | -0.067 | 75.791
9 | 1.429 | 0.02053 | -0.066 | 69.614
9.5 | 1.479 | 0.02217 | -0.066 | 66.733
10 | 1.53 | 0.02332 | -0.067 | 65.601
10.5 | 1.578 | 0.0244 | -0.067 | 64.662
11 | 1.624 | 0.02582 | -0.068 | 62.912
11.5 | 1.668 | 0.0274 | -0.068 | 60.879
12 | 1.71 | 0.0293 | -0.069 | 58.372
12.5 | 1.748 | 0.0312 | -0.069 | 56.036
13 | 1.784 | 0.03326 | -0.069 | 53.637
13.5 | 1.816 | 0.03552 | -0.07 | 51.136
14 | 1.847 | 0.03808 | -0.07 | 48.496
14.5 | 1.873 | 0.04088 | -0.07 | 45.82
15 | 1.893 | 0.04417 | -0.071 | 42.863
15.5 | 1.909 | 0.04795 | -0.071 | 39.805
16 | 1.92 | 0.05195 | -0.071 | 36.954
16.5 | 1.927 | 0.0561 | -0.071 | 34.342
17 | 1.929 | 0.0611 | -0.071 | 31.57
17.5 | 1.927 | 0.06649 | -0.071 | 28.978
18 | 1.92 | 0.07253 | -0.071 | 26.469
18.5 | 1.907 | 0.0795 | -0.071 | 23.988
19 | 1.887 | 0.08666 | -0.071 | 21.771
19.5 | 1.859 | 0.09568 | -0.071 | 19.434
20 | 1.829 | 0.10487 | -0.07 | 17.437

## 46. Re 1M Mach 0.25 (2)
BIGFOIL.COM POLAR EXPORT
GA 30A319
GA 30A319 |  |  |  | Cl Max: | 1.4946 | at alpha= | 17 | deg
XFOIL ncrit=9 |  |  |  | L/D Max: | 92.6158 | at alpha= | 7 | deg
Re: | 1000000 |  |  | Cd Min: | 0.10996 | at alpha= | 20 | deg
Mach: | 0.25 |  |  | Cl=0 at alpha= | -2.3789 | deg
|  |  |  | @ Cl=0.1, Cd= | 0.0080456
|  |  |  | @ Cl=0.4, Cd= | 0.0078184
|  |  |  | @ Cl=0.6, Cd= | 0.007653
alpha (deg) | Cl | Cd | Cm | Cl/Cd
-18.5 | -0.9462 | 0.1061 | -0.0546 | -8.918
-18 | -0.9661 | 0.09597 | -0.0598 | -10.0667
-17.5 | -0.9859 | 0.08609 | -0.0648 | -11.452
-17 | -1.0134 | 0.07572 | -0.0698 | -13.3835
-16.5 | -1.0419 | 0.06553 | -0.0746 | -15.8996
-16 | -1.0684 | 0.05591 | -0.079 | -19.1093
-15.5 | -1.0874 | 0.04721 | -0.0829 | -23.0333
-15 | -1.096 | 0.03958 | -0.0863 | -27.6908
-14.5 | -1.0947 | 0.03342 | -0.0886 | -32.7558
-14 | -1.0934 | 0.02847 | -0.0886 | -38.4053
-13.5 | -1.0984 | 0.02511 | -0.0844 | -43.7435
-13 | -1.0745 | 0.02276 | -0.0825 | -47.21
-12.5 | -1.0226 | 0.02056 | -0.0844 | -49.7374
-12 | -0.9776 | 0.01872 | -0.084 | -52.2222
-11.5 | -0.9383 | 0.01756 | -0.0811 | -53.4339
-11 | -0.9107 | 0.01639 | -0.0757 | -55.5644
-10.5 | -0.8709 | 0.01565 | -0.072 | -55.6486
-10 | -0.8285 | 0.01478 | -0.069 | -56.0555
-9.5 | -0.7817 | 0.01404 | -0.0665 | -55.6766
-9 | -0.7321 | 0.01343 | -0.0645 | -54.5123
-8 | -0.629 | 0.01229 | -0.0612 | -51.1798
-7.5 | -0.5765 | 0.01173 | -0.0597 | -49.1475
-7 | -0.5224 | 0.01122 | -0.0586 | -46.5597
-6.5 | -0.4681 | 0.01074 | -0.0575 | -43.5847
-6 | -0.4133 | 0.0103 | -0.0564 | -40.1262
-5.5 | -0.3577 | 0.00988 | -0.0556 | -36.2045
-5 | -0.3013 | 0.00951 | -0.0549 | -31.6824
-4.5 | -0.2448 | 0.00923 | -0.0542 | -26.5222
-4 | -0.1874 | 0.00892 | -0.0538 | -21.009
-3.5 | -0.1299 | 0.00868 | -0.0533 | -14.9654
-3 | -0.0721 | 0.0085 | -0.0529 | -8.4824
-2.5 | -0.014 | 0.0083 | -0.0526 | -1.6867
-2 | 0.0438 | 0.00819 | -0.0522 | 5.348
-1.5 | 0.1022 | 0.00804 | -0.0519 | 12.7114
-1 | 0.1605 | 0.00795 | -0.0516 | 20.1887
-0.5 | 0.2182 | 0.00791 | -0.0513 | 27.5853
0 | 0.2762 | 0.00784 | -0.051 | 35.2296
0.5 | 0.3341 | 0.00782 | -0.0506 | 42.7238
1 | 0.3911 | 0.00782 | -0.0501 | 50.0128
1.5 | 0.4466 | 0.00781 | -0.0494 | 57.1831
2 | 0.4989 | 0.00776 | -0.0481 | 64.2912
2.5 | 0.5474 | 0.0076 | -0.0459 | 72.0263
3 | 0.5974 | 0.00764 | -0.0437 | 78.1937
3.5 | 0.6493 | 0.0079 | -0.042 | 82.1899
4 | 0.7005 | 0.00825 | -0.0402 | 84.9091
4.5 | 0.7522 | 0.00867 | -0.0385 | 86.7589
5.5 | 0.8652 | 0.00969 | -0.0376 | 89.2879
6 | 0.94 | 0.01028 | -0.0412 | 91.4397
6.5 | 1.0089 | 0.01094 | -0.0437 | 92.2212
7 | 1.0799 | 0.01166 | -0.0467 | 92.6158
7.5 | 1.1538 | 0.01246 | -0.0504 | 92.6003
8 | 1.1542 | 0.01287 | -0.0394 | 89.6814
8.5 | 1.1643 | 0.01347 | -0.0306 | 86.4365
9 | 1.188 | 0.01432 | -0.0249 | 82.9609
9.5 | 1.2185 | 0.0154 | -0.0208 | 79.1234
10 | 1.2502 | 0.01668 | -0.0174 | 74.952
10.5 | 1.2812 | 0.01818 | -0.0143 | 70.473
11 | 1.3105 | 0.01994 | -0.0115 | 65.7222
11.5 | 1.3393 | 0.02186 | -0.0089 | 61.2672
12 | 1.3676 | 0.02395 | -0.0066 | 57.1023
12.5 | 1.3921 | 0.0264 | -0.0043 | 52.7311
13 | 1.411 | 0.02938 | -0.002 | 48.0259
13.5 | 1.4339 | 0.0322 | -0.0003 | 44.5311
14 | 1.4506 | 0.03564 | 0.0014 | 40.7015
14.5 | 1.4645 | 0.03945 | 0.003 | 37.1229
15 | 1.4774 | 0.04351 | 0.0042 | 33.9554
15.5 | 1.4837 | 0.04829 | 0.0052 | 30.7248
16 | 1.493 | 0.05295 | 0.0059 | 28.1964
16.5 | 1.492 | 0.05876 | 0.0062 | 25.3914
17 | 1.4946 | 0.06439 | 0.0063 | 23.2117
17.5 | 1.4891 | 0.071 | 0.0059 | 20.9732
18 | 1.4832 | 0.07785 | 0.0052 | 19.052
18.5 | 1.4749 | 0.08507 | 0.0041 | 17.3375
19 | 1.4597 | 0.09331 | 0.0023 | 15.6436
19.5 | 1.4506 | 0.10092 | 0.0004 | 14.3738
20 | 1.4312 | 0.10996 | -0.0023 | 13.0156

## 47. Re 1M Mach 0.50 (1)
BIGFOIL.COM POLAR EXPORT
GA 30A319
GA 30A319 |  |  |  | Cl Max: | 1.653 | at alpha= | 11.5 | deg
JavaFoil+Calcfoil stall+Eppler ext transition |  |  |  | L/D Max: | 69.54 | at alpha= | 6 | deg
Re: | 1000000 |  |  | Cd Min: | 0.01287 | at alpha= | -1.5 | deg
Mach: | 0.5 |  |  | Cl=0 at alpha= | -2.3446 | deg
|  |  |  | @ Cl=0.1, Cd= | 0.013005
|  |  |  | @ Cl=0.4, Cd= | 0.013444
|  |  |  | @ Cl=0.6, Cd= | 0.014047
alpha (deg) | Cl | Cd | Cm | Cl/Cd
-20 | -1.044 | 0.21387 | -0.015 | -4.881
-19.5 | -1.016 | 0.20466 | -0.015 | -4.962
-19 | -0.987 | 0.18836 | -0.016 | -5.242
-18.5 | -0.959 | 0.19254 | -0.016 | -4.98
-18 | -0.926 | 0.1902 | -0.016 | -4.871
-17.5 | -0.897 | 0.18298 | -0.016 | -4.901
-17 | -0.868 | 0.18003 | -0.016 | -4.822
-16.5 | -0.839 | 0.17404 | -0.017 | -4.819
-16 | -0.81 | 0.16379 | -0.017 | -4.945
-15.5 | -0.783 | 0.1668 | -0.018 | -4.697
-15 | -0.752 | 0.15624 | -0.018 | -4.816
-14.5 | -0.721 | 0.14664 | -0.018 | -4.919
-14 | -0.691 | 0.14075 | -0.018 | -4.913
-13.5 | -0.662 | 0.13462 | -0.018 | -4.917
-13 | -0.632 | 0.13216 | -0.018 | -4.784
-12.5 | -0.603 | 0.12662 | -0.019 | -4.761
-12 | -0.574 | 0.11893 | -0.019 | -4.826
-11.5 | -0.543 | 0.10482 | -0.018 | -5.176
-11 | -0.513 | 0.09912 | -0.018 | -5.173
-10.5 | -0.709 | 0.0697 | -0.028 | -10.176
-10 | -0.795 | 0.0499 | -0.033 | -15.938
-9.5 | -0.813 | 0.03933 | -0.036 | -20.665
-9 | -0.812 | 0.03105 | -0.039 | -26.16
-8.5 | -0.799 | 0.02435 | -0.041 | -32.798
-8 | -0.761 | 0.02151 | -0.043 | -35.396
-7.5 | -0.718 | 0.01898 | -0.045 | -37.839
-7 | -0.656 | 0.0188 | -0.046 | -34.919
-6.5 | -0.592 | 0.01797 | -0.047 | -32.919
-6 | -0.525 | 0.01664 | -0.048 | -31.534
-5.5 | -0.456 | 0.01582 | -0.049 | -28.804
-5 | -0.385 | 0.01532 | -0.049 | -25.16
-4.5 | -0.314 | 0.01531 | -0.05 | -20.496
-4 | -0.242 | 0.01453 | -0.051 | -16.631
-3.5 | -0.169 | 0.01407 | -0.052 | -12.007
-3 | -0.096 | 0.01378 | -0.053 | -6.958
-2.5 | -0.023 | 0.01352 | -0.054 | -1.666
-2 | 0.051 | 0.01327 | -0.055 | 3.846
-1.5 | 0.125 | 0.01287 | -0.056 | 9.695
-1 | 0.198 | 0.01314 | -0.057 | 15.092
-0.5 | 0.272 | 0.01301 | -0.058 | 20.899
0 | 0.348 | 0.01331 | -0.059 | 26.148
0.5 | 0.422 | 0.0135 | -0.06 | 31.255
1 | 0.496 | 0.01367 | -0.061 | 36.254
1.5 | 0.569 | 0.01392 | -0.062 | 40.876
2 | 0.642 | 0.01422 | -0.063 | 45.184
2.5 | 0.716 | 0.01405 | -0.064 | 50.94
3 | 0.788 | 0.01439 | -0.065 | 54.763
3.5 | 0.861 | 0.01462 | -0.065 | 58.873
4 | 0.932 | 0.01522 | -0.066 | 61.284
4.5 | 1.004 | 0.01589 | -0.067 | 63.172
5 | 1.074 | 0.01662 | -0.068 | 64.661
5.5 | 1.144 | 0.01659 | -0.069 | 68.988
6 | 1.213 | 0.01744 | -0.07 | 69.54
6.5 | 1.253 | 0.0195 | -0.069 | 64.23
7 | 1.312 | 0.02093 | -0.07 | 62.692
7.5 | 1.37 | 0.02249 | -0.071 | 60.913
8 | 1.424 | 0.02452 | -0.071 | 58.053
8.5 | 1.474 | 0.0269 | -0.071 | 54.786
9 | 1.521 | 0.02888 | -0.072 | 52.682
9.5 | 1.562 | 0.03104 | -0.072 | 50.342
10 | 1.598 | 0.0339 | -0.072 | 47.142
10.5 | 1.626 | 0.03734 | -0.073 | 43.554
11 | 1.646 | 0.04111 | -0.073 | 40.036
11.5 | 1.653 | 0.04574 | -0.073 | 36.144
12 | 1.639 | 0.0521 | -0.073 | 31.463
12.5 | 1.582 | 0.06168 | -0.072 | 25.656
13 | 1.441 | 0.07727 | -0.07 | 18.645
13.5 | 0.96 | 0.13475 | -0.057 | 7.127
14 | 0.975 | 0.14621 | -0.052 | 6.665
14.5 | 1.01 | 0.15522 | -0.055 | 6.506
15 | 1.025 | 0.16309 | -0.049 | 6.284
15.5 | 1.054 | 0.16883 | -0.05 | 6.244
16 | 1.084 | 0.17415 | -0.052 | 6.227
16.5 | 1.119 | 0.1802 | -0.055 | 6.211

## 48. Re 1M Mach 0.50 (2)
BIGFOIL.COM POLAR EXPORT
GA 30A319
GA 30A319 |  |  |  | Cl Max: | 1.297 | at alpha= | 13 | deg
XFOIL ncrit=9 |  |  |  | L/D Max: | 76.4065 | at alpha= | 4.5 | deg
Re: | 1000000 |  |  | Cd Min: | 0.14855 | at alpha= | -15.5 | deg
Mach: | 0.5 |  |  | Cl=0 at alpha= | -2.3915 | deg
|  |  |  | @ Cl=0.1, Cd= | 0.0088268
|  |  |  | @ Cl=0.4, Cd= | 0.0086928
|  |  |  | @ Cl=0.6, Cd= | 0.0091422
alpha (deg) | Cl | Cd | Cm | Cl/Cd
-15.5 | -0.4714 | 0.14855 | -0.0447 | -3.1733
-15 | -0.4683 | 0.13929 | -0.0497 | -3.3621
-14.5 | -0.5673 | 0.11504 | -0.064 | -4.9313
-14 | -0.6012 | 0.10231 | -0.0712 | -5.8763
-13.5 | -0.6392 | 0.08988 | -0.0782 | -7.1117
-13 | -0.6781 | 0.07815 | -0.0845 | -8.6769
-12.5 | -0.7169 | 0.06749 | -0.0896 | -10.6223
-12 | -0.7439 | 0.0574 | -0.0958 | -12.9599
-11.5 | -0.7576 | 0.04672 | -0.1049 | -16.2158
-11 | -0.7744 | 0.03771 | -0.1096 | -20.5357
-10.5 | -0.7875 | 0.03015 | -0.1114 | -26.1194
-10 | -0.7867 | 0.02448 | -0.1113 | -32.1364
-9.5 | -0.7716 | 0.02094 | -0.1078 | -36.8481
-9 | -0.7477 | 0.01846 | -0.1026 | -40.5038
-8.5 | -0.7126 | 0.01675 | -0.097 | -42.5433
-8 | -0.6775 | 0.01543 | -0.0905 | -43.908
-7.5 | -0.6309 | 0.01438 | -0.0853 | -43.8734
-7 | -0.5775 | 0.01349 | -0.0811 | -42.8095
-6.5 | -0.5198 | 0.0127 | -0.0776 | -40.9291
-6 | -0.4602 | 0.01202 | -0.0745 | -38.2862
-5 | -0.3371 | 0.01083 | -0.0694 | -31.1265
-4.5 | -0.2742 | 0.01036 | -0.0673 | -26.4672
-4 | -0.2101 | 0.00994 | -0.0655 | -21.1368
-3.5 | -0.1451 | 0.00959 | -0.064 | -15.1303
-3 | -0.0806 | 0.00935 | -0.0624 | -8.6203
-2.5 | -0.0141 | 0.0091 | -0.0613 | -1.5495
-2 | 0.0509 | 0.00891 | -0.0601 | 5.7127
-1.5 | 0.1158 | 0.0088 | -0.0588 | 13.1591
-1 | 0.1814 | 0.00868 | -0.0578 | 20.8986
0 | 0.3103 | 0.00859 | -0.0554 | 36.1234
0.5 | 0.3732 | 0.00864 | -0.0539 | 43.1944
1 | 0.4341 | 0.00876 | -0.052 | 49.5548
1.5 | 0.494 | 0.00888 | -0.05 | 55.6306
2.5 | 0.6072 | 0.00916 | -0.0449 | 66.2882
3 | 0.6565 | 0.00913 | -0.0409 | 71.9058
4.5 | 0.7931 | 0.01038 | -0.0257 | 76.4066
5 | 0.8512 | 0.0112 | -0.0234 | 76
5.5 | 0.9229 | 0.01223 | -0.0243 | 75.462
6 | 0.9978 | 0.01349 | -0.0263 | 73.9659
6.5 | 1.0622 | 0.01495 | -0.0266 | 71.0502
7 | 1.0742 | 0.0161 | -0.0176 | 66.7205
7.5 | 1.0979 | 0.0177 | -0.0112 | 62.0282
8 | 1.1283 | 0.0197 | -0.0066 | 57.2741
8.5 | 1.1588 | 0.02205 | -0.0027 | 52.5533
9 | 1.1874 | 0.02475 | 0.0008 | 47.9758
9.5 | 1.2132 | 0.02783 | 0.0041 | 43.5932
10 | 1.2353 | 0.0313 | 0.0071 | 39.4665
10.5 | 1.2519 | 0.03536 | 0.0099 | 35.4044
11 | 1.2694 | 0.03952 | 0.0123 | 32.1204
11.5 | 1.2827 | 0.04419 | 0.0144 | 29.0269
12 | 1.2876 | 0.04963 | 0.0161 | 25.944
12.5 | 1.2969 | 0.05499 | 0.0174 | 23.5843
13 | 1.297 | 0.06122 | 0.0183 | 21.1859
13.5 | 1.297 | 0.06771 | 0.0186 | 19.1552
14 | 1.2927 | 0.0747 | 0.0185 | 17.3052
14.5 | 1.2868 | 0.08209 | 0.0179 | 15.6755
15 | 1.2785 | 0.08984 | 0.0168 | 14.2309
15.5 | 1.2706 | 0.09782 | 0.0151 | 12.9892
16 | 1.2601 | 0.10621 | 0.0129 | 11.8642
16.5 | 1.251 | 0.11478 | 0.0101 | 10.8991
17 | 1.2411 | 0.1236 | 0.0067 | 10.0413
17.5 | 1.2327 | 0.13259 | 0.0028 | 9.2971
18 | 1.2231 | 0.14199 | -0.0019 | 8.614

## 49. Re 2M Mach 0.00 (1)
BIGFOIL.COM POLAR EXPORT
GA 30A319
GA 30A319 |  |  |  | Cl Max: | 2.05 | at alpha= | 19.5 | deg
JavaFoil+Calcfoil stall+Eppler ext transition |  |  |  | L/D Max: | 84.908 | at alpha= | 9 | deg
Re: | 2000000 |  |  | Cd Min: | 0.01138 | at alpha= | -2 | deg
Mach: | 0 |  |  | Cl=0 at alpha= | -2.3438 | deg
|  |  |  | @ Cl=0.1, Cd= | 0.01152
|  |  |  | @ Cl=0.4, Cd= | 0.011829
|  |  |  | @ Cl=0.6, Cd= | 0.01194
alpha (deg) | Cl | Cd | Cm | Cl/Cd
-20 | -1.32 | 0.11336 | -0.016 | -11.648
-19.5 | -1.324 | 0.10317 | -0.017 | -12.836
-19 | -1.325 | 0.09461 | -0.018 | -14.006
-18.5 | -1.324 | 0.08653 | -0.018 | -15.302
-18 | -1.319 | 0.07995 | -0.019 | -16.502
-17.5 | -1.313 | 0.07233 | -0.02 | -18.157
-17 | -1.303 | 0.06642 | -0.021 | -19.614
-16.5 | -1.29 | 0.0611 | -0.022 | -21.106
-16 | -1.276 | 0.05461 | -0.023 | -23.373
-15.5 | -1.259 | 0.04968 | -0.024 | -25.349
-15 | -1.245 | 0.0433 | -0.025 | -28.763
-14.5 | -1.229 | 0.03774 | -0.026 | -32.565
-14 | -1.214 | 0.03209 | -0.027 | -37.823
-13.5 | -1.195 | 0.02766 | -0.028 | -43.196
-13 | -1.17 | 0.02455 | -0.029 | -47.647
-12.5 | -1.139 | 0.02239 | -0.03 | -50.887
-12 | -1.104 | 0.02082 | -0.031 | -53.023
-11.5 | -1.065 | 0.0195 | -0.032 | -54.614
-11 | -1.028 | 0.01745 | -0.033 | -58.943
-10.5 | -0.978 | 0.01715 | -0.034 | -57.016
-10 | -0.926 | 0.01651 | -0.035 | -56.099
-9.5 | -0.872 | 0.01602 | -0.036 | -54.44
-9 | -0.817 | 0.01554 | -0.037 | -52.56
-8.5 | -0.76 | 0.01511 | -0.037 | -50.3
-8 | -0.702 | 0.01511 | -0.038 | -46.429
-7.5 | -0.643 | 0.01438 | -0.039 | -44.69
-7 | -0.583 | 0.01404 | -0.04 | -41.503
-6.5 | -0.522 | 0.01389 | -0.04 | -37.578
-6 | -0.461 | 0.01358 | -0.041 | -33.913
-5.5 | -0.399 | 0.01319 | -0.042 | -30.242
-5 | -0.336 | 0.01268 | -0.043 | -26.519
-4.5 | -0.273 | 0.01242 | -0.044 | -22.011
-4 | -0.21 | 0.0122 | -0.045 | -17.237
-3.5 | -0.147 | 0.0117 | -0.045 | -12.554
-3 | -0.083 | 0.01179 | -0.046 | -7.064
-2.5 | -0.02 | 0.01162 | -0.047 | -1.682
-2 | 0.044 | 0.01138 | -0.048 | 3.893
-1.5 | 0.108 | 0.01154 | -0.049 | 9.379
-1 | 0.172 | 0.01141 | -0.049 | 15.089
-0.5 | 0.236 | 0.01145 | -0.05 | 20.615
0 | 0.302 | 0.01157 | -0.051 | 26.075
0.5 | 0.366 | 0.01176 | -0.052 | 31.108
1 | 0.43 | 0.01189 | -0.053 | 36.141
1.5 | 0.494 | 0.01194 | -0.054 | 41.346
2 | 0.558 | 0.01184 | -0.054 | 47.11
2.5 | 0.621 | 0.01199 | -0.055 | 51.794
3 | 0.685 | 0.01259 | -0.056 | 54.391
3.5 | 0.748 | 0.0128 | -0.057 | 58.448
4 | 0.811 | 0.01307 | -0.058 | 62.053
4.5 | 0.874 | 0.01225 | -0.058 | 71.338
5 | 0.936 | 0.01256 | -0.059 | 74.584
5.5 | 0.999 | 0.01296 | -0.06 | 77.058
6 | 1.06 | 0.01335 | -0.061 | 79.414
6.5 | 1.122 | 0.01388 | -0.062 | 80.806
7 | 1.182 | 0.01437 | -0.062 | 82.281
7.5 | 1.243 | 0.01492 | -0.063 | 83.277
8 | 1.303 | 0.01549 | -0.064 | 84.115
8.5 | 1.362 | 0.01609 | -0.065 | 84.643
9 | 1.42 | 0.01673 | -0.065 | 84.908
9.5 | 1.477 | 0.01752 | -0.066 | 84.337
10 | 1.534 | 0.01812 | -0.067 | 84.627
10.5 | 1.556 | 0.01981 | -0.066 | 78.552
11 | 1.605 | 0.02075 | -0.067 | 77.329
11.5 | 1.652 | 0.02175 | -0.067 | 75.961
12 | 1.698 | 0.02296 | -0.068 | 73.948
12.5 | 1.74 | 0.0242 | -0.068 | 71.91
13 | 1.781 | 0.02555 | -0.069 | 69.697
13.5 | 1.819 | 0.02695 | -0.069 | 67.478
14 | 1.855 | 0.02852 | -0.069 | 65.036
14.5 | 1.888 | 0.03035 | -0.07 | 62.21
15 | 1.918 | 0.0324 | -0.07 | 59.192
15.5 | 1.944 | 0.03464 | -0.07 | 56.113
16 | 1.968 | 0.03711 | -0.071 | 53.029
16.5 | 1.989 | 0.03971 | -0.071 | 50.09
17 | 2.007 | 0.04253 | -0.071 | 47.195
17.5 | 2.023 | 0.04561 | -0.072 | 44.347
18 | 2.035 | 0.04915 | -0.072 | 41.393
18.5 | 2.043 | 0.05283 | -0.072 | 38.68
19 | 2.048 | 0.05695 | -0.072 | 35.958
19.5 | 2.05 | 0.0612 | -0.072 | 33.5
20 | 2.049 | 0.06565 | -0.073 | 31.217

## 50. Re 2M Mach 0.00 (2)
BIGFOIL.COM POLAR EXPORT
GA 30A319
GA 30A319 |  |  |  | Cl Max: | 1.6869 | at alpha= | 19 | deg
XFOIL ncrit=9 |  |  |  | L/D Max: | 111.366 | at alpha= | 7.5 | deg
Re: | 2000000 |  |  | Cd Min: | 0.06983 | at alpha= | -20 | deg
Mach: | 0 |  |  | Cl=0 at alpha= | -2.363 | deg
|  |  |  | @ Cl=0.1, Cd= | 0.0067884
|  |  |  | @ Cl=0.4, Cd= | 0.0067495
|  |  |  | @ Cl=0.6, Cd= | 0.0069066
alpha (deg) | Cl | Cd | Cm | Cl/Cd
-20 | -1.2966 | 0.06983 | -0.0647 | -18.568
-19.5 | -1.3438 | 0.05752 | -0.0704 | -23.3623
-19 | -1.3802 | 0.04689 | -0.0751 | -29.4348
-18.5 | -1.3954 | 0.0389 | -0.0786 | -35.8715
-18 | -1.3953 | 0.03313 | -0.0806 | -42.1159
-17.5 | -1.3855 | 0.02896 | -0.0811 | -47.8419
-17 | -1.3692 | 0.0259 | -0.0805 | -52.8649
-16.5 | -1.3478 | 0.0236 | -0.079 | -57.1102
-16 | -1.3272 | 0.02159 | -0.0767 | -61.4729
-15.5 | -1.3101 | 0.01985 | -0.0729 | -66
-15 | -1.2943 | 0.01868 | -0.0677 | -69.288
-14.5 | -1.2426 | 0.01753 | -0.0687 | -70.8842
-14 | -1.1921 | 0.01644 | -0.0693 | -72.5122
-13.5 | -1.1506 | 0.01547 | -0.0676 | -74.3762
-13 | -1.1146 | 0.01481 | -0.0642 | -75.26
-12.5 | -1.0744 | 0.01414 | -0.0616 | -75.983
-12 | -1.0303 | 0.01353 | -0.0597 | -76.1493
-11.5 | -0.9837 | 0.013 | -0.0581 | -75.6692
-11 | -0.9358 | 0.01248 | -0.0568 | -74.984
-10.5 | -0.8862 | 0.01202 | -0.0557 | -73.7271
-10 | -0.8355 | 0.0116 | -0.0547 | -72.0259
-9.5 | -0.7841 | 0.01116 | -0.0539 | -70.2599
-9 | -0.7316 | 0.01078 | -0.0533 | -67.8664
-8 | -0.6252 | 0.01008 | -0.0521 | -62.0238
-7.5 | -0.5713 | 0.0097 | -0.0517 | -58.8969
-7 | -0.5171 | 0.00934 | -0.0513 | -55.364
-6.5 | -0.4628 | 0.00901 | -0.0509 | -51.3651
-5.5 | -0.3526 | 0.00837 | -0.0503 | -42.1266
-5 | -0.2975 | 0.00809 | -0.0501 | -36.7738
-4.5 | -0.2415 | 0.00782 | -0.05 | -30.8824
-4 | -0.1853 | 0.00759 | -0.0499 | -24.4137
-3.5 | -0.1292 | 0.00739 | -0.0498 | -17.4831
-3 | -0.0721 | 0.0072 | -0.0498 | -10.0139
-2.5 | -0.0157 | 0.00706 | -0.0498 | -2.2238
-2 | 0.0416 | 0.00691 | -0.0499 | 6.0203
-1.5 | 0.0985 | 0.00679 | -0.0499 | 14.5066
-1 | 0.1553 | 0.00673 | -0.0499 | 23.0758
-0.5 | 0.2128 | 0.00666 | -0.05 | 31.952
0 | 0.2696 | 0.00662 | -0.0501 | 40.7251
0.5 | 0.326 | 0.00663 | -0.05 | 49.1704
1 | 0.3818 | 0.00671 | -0.0499 | 56.9001
1.5 | 0.4371 | 0.00683 | -0.0497 | 63.9971
2 | 0.4921 | 0.0069 | -0.0494 | 71.3188
2.5 | 0.5462 | 0.00695 | -0.049 | 78.5899
3 | 0.5983 | 0.00691 | -0.0483 | 86.5847
3.5 | 0.6477 | 0.00681 | -0.0469 | 95.1101
4 | 0.6984 | 0.00691 | -0.0458 | 101.0709
4.5 | 0.75 | 0.00714 | -0.0448 | 105.042
5 | 0.801 | 0.00744 | -0.0437 | 107.6613
5.5 | 0.8511 | 0.00779 | -0.0425 | 109.2555
7 | 1.002 | 0.00901 | -0.0394 | 111.2098
7.5 | 1.0602 | 0.00952 | -0.0404 | 111.3655
8 | 1.1273 | 0.01013 | -0.0433 | 111.2833
8.5 | 1.1935 | 0.01076 | -0.0462 | 110.9201
9 | 1.2532 | 0.01142 | -0.0479 | 109.7373
9.5 | 1.2643 | 0.01187 | -0.0395 | 106.5122
10 | 1.2829 | 0.01246 | -0.0329 | 102.9615
10.5 | 1.3162 | 0.01317 | -0.0295 | 99.9393
11 | 1.351 | 0.01403 | -0.0267 | 96.2937
11.5 | 1.3848 | 0.01505 | -0.0241 | 92.0133
12 | 1.4167 | 0.01626 | -0.0216 | 87.1279
12.5 | 1.4502 | 0.01747 | -0.0194 | 83.0109
13 | 1.4816 | 0.01889 | -0.0174 | 78.433
13.5 | 1.5087 | 0.02065 | -0.0151 | 73.0605
14 | 1.5387 | 0.02232 | -0.0134 | 68.9382
14.5 | 1.5632 | 0.02442 | -0.0114 | 64.0131
15 | 1.5873 | 0.02665 | -0.0097 | 59.561
15.5 | 1.6089 | 0.02914 | -0.0081 | 55.2128
16 | 1.6279 | 0.03196 | -0.0066 | 50.9355
16.5 | 1.645 | 0.03504 | -0.0053 | 46.9463
17 | 1.6578 | 0.03861 | -0.0041 | 42.9371
17.5 | 1.6702 | 0.04234 | -0.0031 | 39.4473
18 | 1.6781 | 0.04657 | -0.0023 | 36.0339
18.5 | 1.6848 | 0.05106 | -0.0017 | 32.9965
19 | 1.6869 | 0.05611 | -0.0014 | 30.0642
19.5 | 1.6853 | 0.06173 | -0.0014 | 27.3012
20 | 1.6828 | 0.06755 | -0.0016 | 24.9119

## 51. Re 2M Mach 0.10 (1)
BIGFOIL.COM POLAR EXPORT
GA 30A319
GA 30A319 |  |  |  | Cl Max: | 2.033 | at alpha= | 19 | deg
JavaFoil+Calcfoil stall+Eppler ext transition |  |  |  | L/D Max: | 84.463 | at alpha= | 8.5 | deg
Re: | 2000000 |  |  | Cd Min: | 0.01138 | at alpha= | -2 | deg
Mach: | 0.1 |  |  | Cl=0 at alpha= | -2.3462 | deg
|  |  |  | @ Cl=0.1, Cd= | 0.011517
|  |  |  | @ Cl=0.4, Cd= | 0.011845
|  |  |  | @ Cl=0.6, Cd= | 0.011959
alpha (deg) | Cl | Cd | Cm | Cl/Cd
-20 | -1.29 | 0.11828 | -0.016 | -10.903
-19.5 | -1.293 | 0.11022 | -0.017 | -11.735
-19 | -1.298 | 0.1 | -0.018 | -12.983
-18.5 | -1.298 | 0.09278 | -0.018 | -13.988
-18 | -1.299 | 0.08348 | -0.019 | -15.558
-17.5 | -1.293 | 0.07675 | -0.02 | -16.853
-17 | -1.287 | 0.06927 | -0.021 | -18.584
-16.5 | -1.279 | 0.06231 | -0.022 | -20.518
-16 | -1.265 | 0.05705 | -0.023 | -22.172
-15.5 | -1.25 | 0.05162 | -0.023 | -24.212
-15 | -1.233 | 0.0465 | -0.024 | -26.515
-14.5 | -1.22 | 0.03991 | -0.026 | -30.568
-14 | -1.203 | 0.03472 | -0.027 | -34.636
-13.5 | -1.187 | 0.02946 | -0.028 | -40.279
-13 | -1.165 | 0.0257 | -0.029 | -45.337
-12.5 | -1.138 | 0.02296 | -0.03 | -49.547
-12 | -1.104 | 0.02122 | -0.031 | -52.02
-11.5 | -1.065 | 0.01981 | -0.032 | -53.791
-11 | -1.031 | 0.01759 | -0.034 | -58.611
-10.5 | -0.981 | 0.01695 | -0.034 | -57.886
-10 | -0.929 | 0.01665 | -0.035 | -55.789
-9.5 | -0.875 | 0.01608 | -0.036 | -54.43
-9 | -0.82 | 0.01564 | -0.037 | -52.448
-8.5 | -0.763 | 0.01517 | -0.037 | -50.297
-8 | -0.705 | 0.01523 | -0.038 | -46.282
-7.5 | -0.646 | 0.01442 | -0.039 | -44.768
-7 | -0.585 | 0.01404 | -0.04 | -41.697
-6.5 | -0.524 | 0.01399 | -0.041 | -37.477
-6 | -0.463 | 0.01364 | -0.042 | -33.948
-5.5 | -0.401 | 0.0132 | -0.042 | -30.349
-5 | -0.338 | 0.01288 | -0.043 | -26.245
-4.5 | -0.275 | 0.01241 | -0.044 | -22.142
-4 | -0.211 | 0.01218 | -0.045 | -17.351
-3.5 | -0.148 | 0.01182 | -0.046 | -12.493
-3 | -0.084 | 0.01179 | -0.046 | -7.1
-2.5 | -0.02 | 0.01168 | -0.047 | -1.682
-2 | 0.045 | 0.01138 | -0.048 | 3.914
-1.5 | 0.109 | 0.01154 | -0.049 | 9.428
-1 | 0.173 | 0.0114 | -0.05 | 15.169
-0.5 | 0.237 | 0.01154 | -0.051 | 20.545
0 | 0.303 | 0.01173 | -0.051 | 25.848
0.5 | 0.368 | 0.0118 | -0.052 | 31.15
1 | 0.432 | 0.01189 | -0.053 | 36.335
1.5 | 0.496 | 0.01204 | -0.054 | 41.213
2 | 0.56 | 0.01184 | -0.055 | 47.328
2.5 | 0.624 | 0.01203 | -0.055 | 51.88
3 | 0.688 | 0.0126 | -0.056 | 54.627
3.5 | 0.752 | 0.01286 | -0.057 | 58.458
4 | 0.815 | 0.01313 | -0.058 | 62.07
4.5 | 0.878 | 0.01227 | -0.059 | 71.558
5 | 0.941 | 0.01262 | -0.059 | 74.589
5.5 | 1.004 | 0.013 | -0.06 | 77.194
6 | 1.065 | 0.01345 | -0.061 | 79.216
6.5 | 1.127 | 0.01394 | -0.062 | 80.839
7 | 1.188 | 0.01445 | -0.063 | 82.233
7.5 | 1.249 | 0.01502 | -0.063 | 83.132
8 | 1.309 | 0.01561 | -0.064 | 83.857
8.5 | 1.368 | 0.0162 | -0.065 | 84.463
9 | 1.427 | 0.01693 | -0.066 | 84.272
9.5 | 1.484 | 0.01765 | -0.067 | 84.087
10 | 1.54 | 0.01835 | -0.067 | 83.907
10.5 | 1.561 | 0.02019 | -0.066 | 77.313
11 | 1.61 | 0.02098 | -0.067 | 76.715
11.5 | 1.657 | 0.02206 | -0.067 | 75.113
12 | 1.702 | 0.02331 | -0.068 | 73.017
12.5 | 1.744 | 0.02461 | -0.068 | 70.853
13 | 1.784 | 0.02591 | -0.069 | 68.854
13.5 | 1.822 | 0.02746 | -0.069 | 66.335
14 | 1.857 | 0.02912 | -0.07 | 63.762
14.5 | 1.89 | 0.03094 | -0.07 | 61.084
15 | 1.918 | 0.03317 | -0.07 | 57.817
15.5 | 1.943 | 0.03552 | -0.071 | 54.715
16 | 1.966 | 0.03808 | -0.071 | 51.615
16.5 | 1.985 | 0.04074 | -0.071 | 48.725
17 | 2.002 | 0.04379 | -0.072 | 45.712
17.5 | 2.015 | 0.04703 | -0.072 | 42.847
18 | 2.025 | 0.0508 | -0.072 | 39.865
18.5 | 2.031 | 0.05467 | -0.072 | 37.158
19 | 2.033 | 0.05916 | -0.072 | 34.362
19.5 | 2.033 | 0.06346 | -0.073 | 32.029
20 | 2.028 | 0.06866 | -0.073 | 29.532

## 52. Re 2M Mach 0.10 (2)
BIGFOIL.COM POLAR EXPORT
GA 30A319
GA 30A319 |  |  |  | Cl Max: | 1.6758 | at alpha= | 18.5 | deg
XFOIL ncrit=9 |  |  |  | L/D Max: | 111.036 | at alpha= | 7 | deg
Re: | 2000000 |  |  | Cd Min: | 0.07964 | at alpha= | -20 | deg
Mach: | 0.1 |  |  | Cl=0 at alpha= | -2.3641 | deg
|  |  |  | @ Cl=0.1, Cd= | 0.0068092
|  |  |  | @ Cl=0.4, Cd= | 0.0067719
|  |  |  | @ Cl=0.6, Cd= | 0.006961
alpha (deg) | Cl | Cd | Cm | Cl/Cd
-20 | -1.2381 | 0.07964 | -0.0615 | -15.5462
-19.5 | -1.2834 | 0.06717 | -0.0675 | -19.1067
-19 | -1.3338 | 0.05458 | -0.0733 | -24.4375
-18.5 | -1.3659 | 0.04446 | -0.0778 | -30.722
-18 | -1.3767 | 0.03698 | -0.0811 | -37.2282
-17.5 | -1.3737 | 0.0316 | -0.0827 | -43.4715
-17 | -1.3619 | 0.02773 | -0.0828 | -49.1129
-16.5 | -1.3436 | 0.02491 | -0.0818 | -53.9382
-16 | -1.321 | 0.02278 | -0.0799 | -57.9895
-15.5 | -1.3048 | 0.0207 | -0.0766 | -63.0338
-15 | -1.2953 | 0.01931 | -0.0706 | -67.0792
-14.5 | -1.2475 | 0.01799 | -0.071 | -69.3441
-14 | -1.1931 | 0.01693 | -0.0721 | -70.4725
-13.5 | -1.1526 | 0.0158 | -0.0704 | -72.9494
-13 | -1.1185 | 0.01504 | -0.0666 | -74.3684
-12.5 | -1.0785 | 0.01443 | -0.0637 | -74.7401
-12 | -1.0358 | 0.01372 | -0.0614 | -75.4956
-11.5 | -0.9886 | 0.01322 | -0.0598 | -74.7806
-11 | -0.9414 | 0.01263 | -0.0581 | -74.5368
-10.5 | -0.8911 | 0.01219 | -0.057 | -73.1009
-10 | -0.8408 | 0.0117 | -0.0558 | -71.8632
-9.5 | -0.789 | 0.01127 | -0.055 | -70.0089
-9 | -0.7358 | 0.01089 | -0.0542 | -67.5666
-8.5 | -0.6827 | 0.0105 | -0.0535 | -65.019
-8 | -0.6292 | 0.01014 | -0.0529 | -62.0513
-7.5 | -0.5747 | 0.00979 | -0.0524 | -58.7028
-7 | -0.5203 | 0.0094 | -0.0519 | -55.3511
-6.5 | -0.4654 | 0.00908 | -0.0515 | -51.2555
-6 | -0.4104 | 0.00875 | -0.0511 | -46.9029
-5.5 | -0.3548 | 0.00841 | -0.0509 | -42.1879
-5 | -0.2992 | 0.00813 | -0.0506 | -36.802
-4.5 | -0.2429 | 0.00787 | -0.0504 | -30.864
-4 | -0.1864 | 0.00761 | -0.0503 | -24.4941
-3.5 | -0.13 | 0.00742 | -0.0501 | -17.5202
-3 | -0.0726 | 0.00722 | -0.0502 | -10.0554
-2.5 | -0.0156 | 0.00708 | -0.0501 | -2.2034
-2 | 0.0418 | 0.00693 | -0.0501 | 6.0317
-1.5 | 0.0992 | 0.00681 | -0.0502 | 14.5668
-1 | 0.1562 | 0.00675 | -0.0502 | 23.1407
-0.5 | 0.214 | 0.00669 | -0.0503 | 31.988
0 | 0.2712 | 0.00665 | -0.0503 | 40.782
0.5 | 0.3278 | 0.00666 | -0.0502 | 49.2192
1 | 0.3838 | 0.00674 | -0.05 | 56.9436
1.5 | 0.4396 | 0.00685 | -0.0498 | 64.1752
2 | 0.4949 | 0.00693 | -0.0496 | 71.4141
2.5 | 0.5493 | 0.00699 | -0.0491 | 78.5837
3 | 0.6017 | 0.00696 | -0.0484 | 86.4511
3.5 | 0.6512 | 0.00686 | -0.0469 | 94.9271
4 | 0.702 | 0.00696 | -0.0457 | 100.8621
4.5 | 0.7537 | 0.0072 | -0.0446 | 104.6806
5 | 0.8048 | 0.0075 | -0.0435 | 107.3067
5.5 | 0.8554 | 0.00784 | -0.0423 | 109.1071
6 | 0.9047 | 0.00821 | -0.0408 | 110.1949
6.5 | 0.9541 | 0.00862 | -0.0395 | 110.6845
7 | 1.0071 | 0.00907 | -0.039 | 111.0364
7.5 | 1.0653 | 0.0096 | -0.0399 | 110.9688
8 | 1.1337 | 0.01024 | -0.043 | 110.7129
8.5 | 1.1989 | 0.01089 | -0.0456 | 110.0918
9 | 1.258 | 0.01158 | -0.047 | 108.6356
9.5 | 1.2621 | 0.01199 | -0.0371 | 105.2627
10 | 1.2842 | 0.01267 | -0.0312 | 101.3575
10.5 | 1.3179 | 0.01346 | -0.0279 | 97.9123
11 | 1.3533 | 0.01435 | -0.0252 | 94.3066
11.5 | 1.3877 | 0.01541 | -0.0227 | 90.0519
12 | 1.4199 | 0.01667 | -0.0201 | 85.177
12.5 | 1.4517 | 0.01805 | -0.0178 | 80.4266
13 | 1.4837 | 0.01951 | -0.0158 | 76.0482
13.5 | 1.5116 | 0.0213 | -0.0136 | 70.9671
14 | 1.5393 | 0.0232 | -0.0117 | 66.3491
14.5 | 1.5644 | 0.02535 | -0.0098 | 61.712
15 | 1.5856 | 0.02789 | -0.008 | 56.8519
15.5 | 1.6078 | 0.03046 | -0.0065 | 52.784
16 | 1.624 | 0.03362 | -0.0049 | 48.3046
16.5 | 1.6419 | 0.03673 | -0.0037 | 44.7019
17 | 1.6523 | 0.04063 | -0.0024 | 40.667
17.5 | 1.6652 | 0.04442 | -0.0016 | 37.4876
18 | 1.6689 | 0.0492 | -0.0008 | 33.9207
18.5 | 1.6758 | 0.0538 | -0.0004 | 31.1487
19 | 1.6744 | 0.05932 | -0.0001 | 28.2266
19.5 | 1.6745 | 0.06488 | -0.0002 | 25.8092
20 | 1.6665 | 0.07144 | -0.0007 | 23.3273

## 53. Re 2M Mach 0.25 (1)
BIGFOIL.COM POLAR EXPORT
GA 30A319
GA 30A319 |  |  |  | Cl Max: | 1.948 | at alpha= | 17 | deg
JavaFoil+Calcfoil stall+Eppler ext transition |  |  |  | L/D Max: | 82.51 | at alpha= | 8 | deg
Re: | 2000000 |  |  | Cd Min: | 0.01156 | at alpha= | -2 | deg
Mach: | 0.25 |  |  | Cl=0 at alpha= | -2.3485 | deg
|  |  |  | @ Cl=0.1, Cd= | 0.011691
|  |  |  | @ Cl=0.4, Cd= | 0.011987
|  |  |  | @ Cl=0.6, Cd= | 0.012131
alpha (deg) | Cl | Cd | Cm | Cl/Cd
-20 | -1.037 | 0.15365 | -0.015 | -6.747
-19.5 | -1.067 | 0.14066 | -0.016 | -7.588
-19 | -1.094 | 0.12959 | -0.016 | -8.439
-18.5 | -1.115 | 0.12043 | -0.017 | -9.258
-18 | -1.135 | 0.11049 | -0.018 | -10.272
-17.5 | -1.149 | 0.10167 | -0.019 | -11.298
-17 | -1.16 | 0.0916 | -0.02 | -12.661
-16.5 | -1.168 | 0.08204 | -0.021 | -14.238
-16 | -1.173 | 0.07286 | -0.022 | -16.098
-15.5 | -1.17 | 0.06685 | -0.023 | -17.504
-15 | -1.167 | 0.05927 | -0.024 | -19.692
-14.5 | -1.158 | 0.05347 | -0.025 | -21.65
-14 | -1.147 | 0.04721 | -0.026 | -24.289
-13.5 | -1.136 | 0.04059 | -0.027 | -27.98
-13 | -1.126 | 0.03376 | -0.029 | -33.343
-12.5 | -1.111 | 0.02847 | -0.03 | -39.023
-12 | -1.09 | 0.02473 | -0.032 | -44.076
-11.5 | -1.062 | 0.0221 | -0.033 | -48.053
-11 | -1.026 | 0.02004 | -0.034 | -51.194
-10.5 | -0.995 | 0.01786 | -0.035 | -55.707
-10 | -0.944 | 0.01752 | -0.036 | -53.904
-9.5 | -0.892 | 0.01682 | -0.037 | -53.013
-9 | -0.837 | 0.01621 | -0.038 | -51.632
-8.5 | -0.78 | 0.01565 | -0.039 | -49.835
-8 | -0.721 | 0.01577 | -0.039 | -45.717
-7.5 | -0.661 | 0.01487 | -0.04 | -44.453
-7 | -0.6 | 0.01405 | -0.041 | -42.677
-6.5 | -0.538 | 0.01409 | -0.042 | -38.163
-6 | -0.475 | 0.01341 | -0.043 | -35.405
-5.5 | -0.411 | 0.01351 | -0.043 | -30.442
-5 | -0.347 | 0.01316 | -0.044 | -26.352
-4.5 | -0.282 | 0.01266 | -0.045 | -22.285
-4 | -0.217 | 0.01238 | -0.046 | -17.531
-3.5 | -0.152 | 0.01216 | -0.047 | -12.472
-3 | -0.086 | 0.01198 | -0.048 | -7.18
-2.5 | -0.02 | 0.01181 | -0.049 | -1.71
-2 | 0.046 | 0.01156 | -0.049 | 3.956
-1.5 | 0.112 | 0.01172 | -0.05 | 9.53
-1 | 0.178 | 0.0116 | -0.051 | 15.323
-0.5 | 0.244 | 0.01183 | -0.052 | 20.596
0 | 0.311 | 0.01176 | -0.053 | 26.49
0.5 | 0.378 | 0.01196 | -0.054 | 31.584
1 | 0.444 | 0.01204 | -0.054 | 36.85
1.5 | 0.51 | 0.01222 | -0.055 | 41.723
2 | 0.576 | 0.01205 | -0.056 | 47.764
2.5 | 0.641 | 0.01227 | -0.057 | 52.264
3 | 0.707 | 0.01285 | -0.058 | 54.996
3.5 | 0.772 | 0.01315 | -0.059 | 58.7
4 | 0.837 | 0.01345 | -0.059 | 62.251
4.5 | 0.902 | 0.01258 | -0.06 | 71.655
5 | 0.966 | 0.01296 | -0.061 | 74.574
5.5 | 1.03 | 0.01338 | -0.062 | 77.015
6 | 1.094 | 0.01385 | -0.063 | 78.929
6.5 | 1.156 | 0.01438 | -0.064 | 80.43
7 | 1.219 | 0.01499 | -0.064 | 81.299
7.5 | 1.28 | 0.0156 | -0.065 | 82.053
8 | 1.341 | 0.01626 | -0.066 | 82.51
8.5 | 1.402 | 0.017 | -0.067 | 82.47
9 | 1.461 | 0.01776 | -0.068 | 82.289
9.5 | 1.488 | 0.01962 | -0.067 | 75.835
10 | 1.539 | 0.02056 | -0.067 | 74.837
10.5 | 1.588 | 0.02146 | -0.068 | 74.011
11 | 1.636 | 0.02261 | -0.068 | 72.362
11.5 | 1.681 | 0.02389 | -0.069 | 70.385
12 | 1.724 | 0.02544 | -0.069 | 67.76
12.5 | 1.762 | 0.02702 | -0.07 | 65.213
13 | 1.799 | 0.02867 | -0.07 | 62.733
13.5 | 1.832 | 0.03065 | -0.071 | 59.761
14 | 1.862 | 0.03271 | -0.071 | 56.912
14.5 | 1.889 | 0.0352 | -0.071 | 53.659
15 | 1.91 | 0.03805 | -0.072 | 50.185
15.5 | 1.926 | 0.04103 | -0.072 | 46.932
16 | 1.938 | 0.04424 | -0.072 | 43.81
16.5 | 1.945 | 0.04783 | -0.072 | 40.676
17 | 1.948 | 0.05206 | -0.072 | 37.419
17.5 | 1.946 | 0.05667 | -0.072 | 34.338
18 | 1.94 | 0.06197 | -0.073 | 31.3
18.5 | 1.927 | 0.0675 | -0.073 | 28.555
19 | 1.909 | 0.07343 | -0.073 | 25.994
19.5 | 1.884 | 0.08033 | -0.073 | 23.452
20 | 1.855 | 0.08758 | -0.072 | 21.183

## 54. Re 2M Mach 0.25 (2)
BIGFOIL.COM POLAR EXPORT
GA 30A319
GA 30A319 |  |  |  | Cl Max: | 1.6189 | at alpha= | 17 | deg
XFOIL ncrit=9 |  |  |  | L/D Max: | 108.409 | at alpha= | 6 | deg
Re: | 2000000 |  |  | Cd Min: | 0.12401 | at alpha= | -20 | deg
Mach: | 0.25 |  |  | Cl=0 at alpha= | -2.3663 | deg
|  |  |  | @ Cl=0.1, Cd= | 0.0069365
|  |  |  | @ Cl=0.4, Cd= | 0.0068993
|  |  |  | @ Cl=0.6, Cd= | 0.0072464
alpha (deg) | Cl | Cd | Cm | Cl/Cd
-20 | -0.987 | 0.12401 | -0.0447 | -7.959
-19.5 | -1.0166 | 0.11232 | -0.0512 | -9.0509
-19 | -1.0527 | 0.10004 | -0.0578 | -10.5228
-18.5 | -1.1073 | 0.0858 | -0.0654 | -12.9056
-18 | -1.1637 | 0.0719 | -0.0725 | -16.185
-17.5 | -1.2153 | 0.05926 | -0.0787 | -20.5079
-17 | -1.2539 | 0.0484 | -0.0837 | -25.907
-16.5 | -1.2732 | 0.03958 | -0.0878 | -32.1678
-16 | -1.2759 | 0.03285 | -0.0906 | -38.8402
-15.5 | -1.2681 | 0.02802 | -0.0912 | -45.257
-15 | -1.2532 | 0.02466 | -0.0898 | -50.8191
-14.5 | -1.2413 | 0.02209 | -0.0862 | -56.1928
-14 | -1.2114 | 0.01983 | -0.0845 | -61.0893
-13.5 | -1.1637 | 0.01817 | -0.0844 | -64.0451
-13 | -1.1234 | 0.01697 | -0.0818 | -66.1992
-12.5 | -1.0942 | 0.0158 | -0.0768 | -69.2532
-12 | -1.0581 | 0.015 | -0.0725 | -70.54
-11.5 | -1.0162 | 0.01426 | -0.0691 | -71.2623
-11 | -0.9692 | 0.01358 | -0.0666 | -71.3697
-10.5 | -0.9196 | 0.01297 | -0.0644 | -70.9021
-10 | -0.8677 | 0.01243 | -0.0627 | -69.8069
-9 | -0.7608 | 0.01141 | -0.0598 | -66.6784
-8.5 | -0.7053 | 0.01099 | -0.0587 | -64.1765
-8 | -0.6498 | 0.01056 | -0.0576 | -61.5341
-7.5 | -0.5939 | 0.01017 | -0.0566 | -58.3972
-7 | -0.5375 | 0.00977 | -0.0558 | -55.0154
-6.5 | -0.4805 | 0.00938 | -0.0551 | -51.226
-6 | -0.4238 | 0.00902 | -0.0544 | -46.9845
-5.5 | -0.3664 | 0.00867 | -0.0538 | -42.2607
-5 | -0.3086 | 0.00834 | -0.0533 | -37.0024
-4.5 | -0.251 | 0.00806 | -0.0529 | -31.1414
-4 | -0.1922 | 0.0078 | -0.0526 | -24.641
-3.5 | -0.1338 | 0.00756 | -0.0523 | -17.6984
-3 | -0.0749 | 0.00737 | -0.0521 | -10.1628
-2.5 | -0.0157 | 0.0072 | -0.052 | -2.1806
-2 | 0.043 | 0.00708 | -0.0518 | 6.0734
-1.5 | 0.1026 | 0.00693 | -0.0518 | 14.8052
-1 | 0.1621 | 0.00687 | -0.0518 | 23.5953
-0.5 | 0.2208 | 0.00682 | -0.0516 | 32.3754
0 | 0.2794 | 0.0068 | -0.0514 | 41.0882
0.5 | 0.338 | 0.00683 | -0.0513 | 49.4876
1 | 0.3956 | 0.00689 | -0.051 | 57.4165
1.5 | 0.4527 | 0.00701 | -0.0505 | 64.5792
2 | 0.5093 | 0.00715 | -0.0501 | 71.2308
2.5 | 0.5654 | 0.00724 | -0.0495 | 78.0939
3 | 0.6199 | 0.00725 | -0.0486 | 85.5034
3.5 | 0.671 | 0.00714 | -0.0471 | 93.9776
4 | 0.7224 | 0.0072 | -0.0454 | 100.3333
4.5 | 0.7751 | 0.00744 | -0.044 | 104.1801
5 | 0.827 | 0.00776 | -0.0425 | 106.5722
5.5 | 0.8778 | 0.00813 | -0.0408 | 107.9705
6 | 0.9269 | 0.00855 | -0.0387 | 108.4094
6.5 | 0.9759 | 0.00901 | -0.0367 | 108.313
7 | 1.0299 | 0.00956 | -0.0359 | 107.7301
7.5 | 1.0893 | 0.01022 | -0.0364 | 106.5851
8 | 1.161 | 0.01096 | -0.0396 | 105.9307
8.5 | 1.2243 | 0.01172 | -0.0412 | 104.4625
9 | 1.2365 | 0.01233 | -0.0327 | 100.2839
9.5 | 1.2617 | 0.01308 | -0.027 | 96.4602
10 | 1.2968 | 0.014 | -0.0235 | 92.6286
10.5 | 1.3324 | 0.0151 | -0.0204 | 88.2384
11 | 1.3668 | 0.0164 | -0.0175 | 83.3415
11.5 | 1.3989 | 0.01795 | -0.0147 | 77.9331
12 | 1.4315 | 0.01959 | -0.0123 | 73.073
12.5 | 1.4624 | 0.02145 | -0.0099 | 68.1772
13 | 1.489 | 0.02367 | -0.0075 | 62.9066
13.5 | 1.5157 | 0.026 | -0.0054 | 58.2962
14 | 1.5391 | 0.02868 | -0.0034 | 53.6646
14.5 | 1.5576 | 0.03185 | -0.0014 | 48.9042
15 | 1.5781 | 0.03501 | 0.0002 | 45.0757
15.5 | 1.5901 | 0.03894 | 0.0019 | 40.8346
16 | 1.6049 | 0.04282 | 0.0031 | 37.4801
16.5 | 1.61 | 0.04766 | 0.0042 | 33.7809
17 | 1.6189 | 0.0523 | 0.0049 | 30.9541
17.5 | 1.6165 | 0.05813 | 0.0055 | 27.8084
18 | 1.6181 | 0.06378 | 0.0056 | 25.37
18.5 | 1.6096 | 0.07055 | 0.0054 | 22.815
19 | 1.6021 | 0.07743 | 0.0047 | 20.6909
19.5 | 1.5883 | 0.08512 | 0.0035 | 18.6595
20 | 1.5711 | 0.0934 | 0.0018 | 16.8212

## 55. Re 2M Mach 0.50 (1)
BIGFOIL.COM POLAR EXPORT
GA 30A319
GA 30A319 |  |  |  | Cl Max: | 1.668 | at alpha= | 11.5 | deg
JavaFoil+Calcfoil stall+Eppler ext transition |  |  |  | L/D Max: | 75.248 | at alpha= | 6 | deg
Re: | 2000000 |  |  | Cd Min: | 0.01213 | at alpha= | -1.5 | deg
Mach: | 0.5 |  |  | Cl=0 at alpha= | -2.3446 | deg
|  |  |  | @ Cl=0.1, Cd= | 0.012231
|  |  |  | @ Cl=0.4, Cd= | 0.012701
|  |  |  | @ Cl=0.6, Cd= | 0.013225
alpha (deg) | Cl | Cd | Cm | Cl/Cd
-20 | -1.045 | 0.18601 | -0.015 | -5.618
-19.5 | -1.016 | 0.18302 | -0.015 | -5.553
-19 | -0.99 | 0.17801 | -0.016 | -5.564
-18.5 | -0.962 | 0.17297 | -0.017 | -5.563
-18 | -0.931 | 0.16727 | -0.017 | -5.568
-17.5 | -0.899 | 0.16128 | -0.017 | -5.576
-17 | -0.87 | 0.15492 | -0.017 | -5.614
-16.5 | -0.84 | 0.15181 | -0.017 | -5.535
-16 | -0.811 | 0.14525 | -0.017 | -5.583
-15.5 | -0.784 | 0.15236 | -0.019 | -5.147
-15 | -0.755 | 0.13883 | -0.019 | -5.438
-14.5 | -0.725 | 0.13126 | -0.019 | -5.526
-14 | -0.693 | 0.1249 | -0.019 | -5.549
-13.5 | -0.663 | 0.12147 | -0.019 | -5.458
-13 | -0.633 | 0.11574 | -0.019 | -5.471
-12.5 | -0.604 | 0.11122 | -0.019 | -5.428
-12 | -0.575 | 0.10513 | -0.02 | -5.473
-11.5 | -0.545 | 0.09684 | -0.02 | -5.631
-11 | -0.513 | 0.0899 | -0.018 | -5.71
-10.5 | -0.728 | 0.05683 | -0.031 | -12.804
-10 | -0.814 | 0.04087 | -0.035 | -19.912
-9.5 | -0.838 | 0.0302 | -0.038 | -27.739
-9 | -0.84 | 0.02387 | -0.04 | -35.173
-8.5 | -0.813 | 0.02001 | -0.042 | -40.617
-8 | -0.776 | 0.01736 | -0.044 | -44.701
-7.5 | -0.718 | 0.0171 | -0.045 | -41.999
-7 | -0.657 | 0.01629 | -0.046 | -40.318
-6.5 | -0.592 | 0.01513 | -0.047 | -39.116
-6 | -0.525 | 0.01511 | -0.048 | -34.738
-5.5 | -0.456 | 0.01437 | -0.049 | -31.723
-5 | -0.385 | 0.01388 | -0.05 | -27.775
-4.5 | -0.314 | 0.01385 | -0.05 | -22.66
-4 | -0.242 | 0.01327 | -0.051 | -18.217
-3.5 | -0.169 | 0.01285 | -0.052 | -13.15
-3 | -0.096 | 0.01261 | -0.053 | -7.609
-2.5 | -0.023 | 0.01249 | -0.054 | -1.805
-2 | 0.051 | 0.01243 | -0.055 | 4.107
-1.5 | 0.125 | 0.01213 | -0.056 | 10.29
-1 | 0.198 | 0.01244 | -0.057 | 15.945
-0.5 | 0.272 | 0.01231 | -0.058 | 22.093
0 | 0.348 | 0.01261 | -0.059 | 27.594
0.5 | 0.422 | 0.01274 | -0.06 | 33.116
1 | 0.496 | 0.01291 | -0.061 | 38.384
1.5 | 0.569 | 0.01311 | -0.062 | 43.412
2 | 0.642 | 0.01338 | -0.063 | 48.029
2.5 | 0.716 | 0.01318 | -0.064 | 54.272
3 | 0.788 | 0.01358 | -0.065 | 58.053
3.5 | 0.861 | 0.01452 | -0.065 | 59.291
4 | 0.932 | 0.01499 | -0.066 | 62.222
4.5 | 1.004 | 0.01549 | -0.067 | 64.81
5 | 1.074 | 0.01537 | -0.068 | 69.91
5.5 | 1.144 | 0.01535 | -0.069 | 74.557
6 | 1.213 | 0.01612 | -0.07 | 75.248
6.5 | 1.28 | 0.01704 | -0.071 | 75.128
7 | 1.319 | 0.01903 | -0.07 | 69.281
7.5 | 1.377 | 0.02033 | -0.071 | 67.696
8 | 1.431 | 0.02212 | -0.071 | 64.704
8.5 | 1.484 | 0.02366 | -0.072 | 62.75
9 | 1.533 | 0.02539 | -0.072 | 60.361
9.5 | 1.575 | 0.02735 | -0.073 | 57.577
10 | 1.611 | 0.02968 | -0.073 | 54.264
10.5 | 1.64 | 0.03241 | -0.073 | 50.589
11 | 1.66 | 0.03562 | -0.074 | 46.603
11.5 | 1.668 | 0.03943 | -0.074 | 42.301
12 | 1.655 | 0.04457 | -0.074 | 37.141
12.5 | 1.6 | 0.05268 | -0.073 | 30.363
13 | 1.464 | 0.06441 | -0.072 | 22.731
13.5 | 0.978 | 0.11534 | -0.062 | 8.479
14 | 1.001 | 0.12034 | -0.061 | 8.319
14.5 | 1.025 | 0.13327 | -0.06 | 7.693
15 | 1.027 | 0.14316 | -0.051 | 7.177
15.5 | 1.059 | 0.14874 | -0.053 | 7.122
16 | 1.099 | 0.15296 | -0.058 | 7.187
16.5 | 1.132 | 0.15972 | -0.06 | 7.086

## 56. Re 2M Mach 0.50 (2)
BIGFOIL.COM POLAR EXPORT
GA 30A319
GA 30A319 |  |  |  | Cl Max: | 1.4233 | at alpha= | 13.5 | deg
XFOIL ncrit=9 |  |  |  | L/D Max: | 95.3269 | at alpha= | 5 | deg
Re: | 2000000 |  |  | Cd Min: | 0.14226 | at alpha= | 18.5 | deg
Mach: | 0.5 |  |  | Cl=0 at alpha= | -2.3724 | deg
|  |  |  | @ Cl=0.1, Cd= | 0.0075423
|  |  |  | @ Cl=0.4, Cd= | 0.00755
|  |  |  | @ Cl=0.6, Cd= | 0.0081183
alpha (deg) | Cl | Cd | Cm | Cl/Cd
-16 | -0.6417 | 0.13109 | -0.0566 | -4.8951
-15.5 | -0.6657 | 0.11921 | -0.0638 | -5.5843
-15 | -0.688 | 0.10816 | -0.0703 | -6.3609
-14.5 | -0.7161 | 0.09695 | -0.0767 | -7.3863
-14 | -0.7494 | 0.08568 | -0.083 | -8.7465
-13.5 | -0.7864 | 0.07461 | -0.0891 | -10.5401
-13 | -0.8282 | 0.06389 | -0.0945 | -12.9629
-12.5 | -0.8618 | 0.05224 | -0.1033 | -16.4969
-12 | -0.898 | 0.04234 | -0.1075 | -21.2093
-11.5 | -0.925 | 0.03316 | -0.1112 | -27.8951
-11 | -0.9348 | 0.0255 | -0.114 | -36.6588
-10.5 | -0.9296 | 0.02081 | -0.1116 | -44.6708
-10 | -0.909 | 0.01794 | -0.1063 | -50.6689
-9.5 | -0.8747 | 0.01604 | -0.1004 | -54.5324
-9 | -0.8334 | 0.01463 | -0.0942 | -56.9651
-8.5 | -0.7878 | 0.01365 | -0.0881 | -57.7143
-8 | -0.7317 | 0.01277 | -0.0837 | -57.2984
-7.5 | -0.6718 | 0.01204 | -0.0798 | -55.7973
-6.5 | -0.5453 | 0.01083 | -0.0737 | -50.3509
-6 | -0.4804 | 0.01033 | -0.0713 | -46.5053
-5.5 | -0.4155 | 0.00985 | -0.069 | -42.1827
-5 | -0.3496 | 0.00938 | -0.0672 | -37.2708
-4 | -0.2178 | 0.00859 | -0.0639 | -25.3551
-3.5 | -0.1515 | 0.00828 | -0.0626 | -18.2971
-3 | -0.0842 | 0.00803 | -0.0615 | -10.4857
-2.5 | -0.017 | 0.0078 | -0.0606 | -2.1795
-2 | 0.0496 | 0.00764 | -0.0596 | 6.4921
-1.5 | 0.1167 | 0.00751 | -0.0588 | 15.5393
-1 | 0.1835 | 0.00741 | -0.058 | 24.7638
-0.5 | 0.2494 | 0.00741 | -0.057 | 33.6572
0 | 0.3145 | 0.00746 | -0.056 | 42.1582
0.5 | 0.3788 | 0.00751 | -0.0548 | 50.4394
1 | 0.4424 | 0.00763 | -0.0535 | 57.9817
1.5 | 0.5052 | 0.00781 | -0.0521 | 64.6863
2 | 0.5669 | 0.00801 | -0.0504 | 70.774
2.5 | 0.628 | 0.00821 | -0.0485 | 76.4921
3.5 | 0.7439 | 0.00857 | -0.0437 | 86.8028
4 | 0.7907 | 0.00856 | -0.0391 | 92.3715
4.5 | 0.8389 | 0.00881 | -0.0346 | 95.2213
5 | 0.8894 | 0.00933 | -0.0306 | 95.3269
5.5 | 0.9368 | 0.01 | -0.026 | 93.68
6 | 0.9844 | 0.01085 | -0.0217 | 90.7281
6.5 | 1.0426 | 0.01191 | -0.02 | 87.5399
7 | 1.111 | 0.01328 | -0.0207 | 83.6596
7.5 | 1.1611 | 0.01469 | -0.0182 | 79.0402
8 | 1.1886 | 0.01626 | -0.0121 | 73.0996
8.5 | 1.2241 | 0.01816 | -0.0078 | 67.4064
9 | 1.2594 | 0.02035 | -0.0041 | 61.887
9.5 | 1.2934 | 0.02284 | -0.0007 | 56.6287
10 | 1.3233 | 0.0257 | 0.0026 | 51.4903
10.5 | 1.3488 | 0.02902 | 0.0058 | 46.4783
11 | 1.3708 | 0.0327 | 0.0088 | 41.9205
11.5 | 1.3916 | 0.03666 | 0.0115 | 37.9596
12 | 1.4043 | 0.0413 | 0.014 | 34.0024
12.5 | 1.4165 | 0.04617 | 0.0161 | 30.6801
13 | 1.4219 | 0.05171 | 0.0178 | 27.4976
13.5 | 1.4233 | 0.05776 | 0.019 | 24.6416
14 | 1.4212 | 0.06427 | 0.0198 | 22.113
14.5 | 1.4124 | 0.07155 | 0.0199 | 19.74
15 | 1.4022 | 0.07913 | 0.0195 | 17.7202
15.5 | 1.3873 | 0.08734 | 0.0184 | 15.8839
16 | 1.3702 | 0.096 | 0.0167 | 14.2729
16.5 | 1.3543 | 0.10478 | 0.0144 | 12.9252
17 | 1.3357 | 0.11412 | 0.0113 | 11.7043
17.5 | 1.3216 | 0.12325 | 0.0078 | 10.7229
18 | 1.3033 | 0.13319 | 0.0033 | 9.7853
18.5 | 1.2953 | 0.14226 | -0.0011 | 9.1052

## 57. Re 3M Mach 0.00 (1)
BIGFOIL.COM POLAR EXPORT
GA 30A319
GA 30A319 |  |  |  | Cl Max: | 2.058 | at alpha= | 19.5 | deg
JavaFoil+Calcfoil stall+Eppler ext transition |  |  |  | L/D Max: | 88.586 | at alpha= | 10 | deg
Re: | 3000000 |  |  | Cd Min: | 0.0111 | at alpha= | -2 | deg
Mach: | 0 |  |  | Cl=0 at alpha= | -2.3438 | deg
|  |  |  | @ Cl=0.1, Cd= | 0.011293
|  |  |  | @ Cl=0.4, Cd= | 0.011598
|  |  |  | @ Cl=0.6, Cd= | 0.011673
alpha (deg) | Cl | Cd | Cm | Cl/Cd
-20 | -1.332 | 0.10324 | -0.017 | -12.899
-19.5 | -1.339 | 0.09157 | -0.017 | -14.622
-19 | -1.336 | 0.08646 | -0.018 | -15.446
-18.5 | -1.337 | 0.07725 | -0.019 | -17.313
-18 | -1.333 | 0.07125 | -0.02 | -18.702
-17.5 | -1.327 | 0.06438 | -0.021 | -20.607
-17 | -1.316 | 0.05889 | -0.021 | -22.341
-16.5 | -1.303 | 0.05401 | -0.022 | -24.12
-16 | -1.291 | 0.04781 | -0.023 | -27.007
-15.5 | -1.279 | 0.042 | -0.024 | -30.445
-15 | -1.267 | 0.0359 | -0.025 | -35.289
-14.5 | -1.25 | 0.03136 | -0.026 | -39.873
-14 | -1.234 | 0.02693 | -0.028 | -45.831
-13.5 | -1.211 | 0.02397 | -0.029 | -50.514
-13 | -1.182 | 0.02187 | -0.03 | -54.034
-12.5 | -1.149 | 0.02 | -0.031 | -57.439
-12 | -1.111 | 0.01884 | -0.031 | -58.968
-11.5 | -1.077 | 0.01703 | -0.033 | -63.248
-11 | -1.029 | 0.01646 | -0.033 | -62.501
-10.5 | -0.978 | 0.0158 | -0.034 | -61.914
-10 | -0.926 | 0.01559 | -0.035 | -59.397
-9.5 | -0.872 | 0.01514 | -0.036 | -57.622
-9 | -0.817 | 0.01472 | -0.037 | -55.494
-8.5 | -0.76 | 0.01439 | -0.037 | -52.829
-8 | -0.702 | 0.01406 | -0.038 | -49.905
-7.5 | -0.643 | 0.01363 | -0.039 | -47.152
-7 | -0.583 | 0.0129 | -0.04 | -45.191
-6.5 | -0.522 | 0.01302 | -0.041 | -40.097
-6 | -0.461 | 0.01297 | -0.041 | -35.514
-5.5 | -0.399 | 0.01263 | -0.042 | -31.582
-5 | -0.336 | 0.01235 | -0.043 | -27.239
-4.5 | -0.273 | 0.01205 | -0.044 | -22.692
-4 | -0.21 | 0.01173 | -0.045 | -17.931
-3.5 | -0.147 | 0.01136 | -0.045 | -12.936
-3 | -0.083 | 0.01147 | -0.046 | -7.264
-2.5 | -0.02 | 0.01138 | -0.047 | -1.719
-2 | 0.044 | 0.0111 | -0.048 | 3.991
-1.5 | 0.108 | 0.01132 | -0.049 | 9.56
-1 | 0.172 | 0.01119 | -0.049 | 15.385
-0.5 | 0.236 | 0.01126 | -0.05 | 20.955
0 | 0.302 | 0.0113 | -0.051 | 26.686
0.5 | 0.366 | 0.01155 | -0.052 | 31.659
1 | 0.43 | 0.01164 | -0.053 | 36.911
1.5 | 0.494 | 0.01175 | -0.054 | 42.012
2 | 0.558 | 0.01158 | -0.054 | 48.147
2.5 | 0.621 | 0.01172 | -0.055 | 52.997
3 | 0.685 | 0.0123 | -0.056 | 55.688
3.5 | 0.748 | 0.01255 | -0.057 | 59.601
4 | 0.811 | 0.01277 | -0.058 | 63.511
4.5 | 0.874 | 0.01266 | -0.058 | 69.029
5 | 0.936 | 0.01222 | -0.059 | 76.625
5.5 | 0.999 | 0.01259 | -0.06 | 79.295
6 | 1.06 | 0.01299 | -0.061 | 81.652
6.5 | 1.122 | 0.01344 | -0.062 | 83.432
7 | 1.182 | 0.01394 | -0.062 | 84.825
7.5 | 1.243 | 0.01444 | -0.063 | 86.08
8 | 1.303 | 0.01496 | -0.064 | 87.08
8.5 | 1.362 | 0.01557 | -0.065 | 87.477
9 | 1.42 | 0.01622 | -0.065 | 87.567
9.5 | 1.477 | 0.01671 | -0.066 | 88.389
10 | 1.534 | 0.01731 | -0.067 | 88.586
10.5 | 1.589 | 0.01794 | -0.068 | 88.575
11 | 1.609 | 0.01968 | -0.067 | 81.789
11.5 | 1.657 | 0.02049 | -0.067 | 80.9
12 | 1.703 | 0.0216 | -0.068 | 78.85
12.5 | 1.746 | 0.02268 | -0.068 | 77.014
13 | 1.787 | 0.02383 | -0.069 | 75.017
13.5 | 1.826 | 0.02512 | -0.069 | 72.665
14 | 1.862 | 0.02656 | -0.07 | 70.094
14.5 | 1.896 | 0.02834 | -0.07 | 66.879
15 | 1.925 | 0.03029 | -0.07 | 63.563
15.5 | 1.951 | 0.03238 | -0.071 | 60.25
16 | 1.975 | 0.03459 | -0.071 | 57.099
16.5 | 1.996 | 0.03703 | -0.071 | 53.919
17 | 2.015 | 0.03963 | -0.072 | 50.851
17.5 | 2.03 | 0.04263 | -0.072 | 47.615
18 | 2.043 | 0.0458 | -0.072 | 44.609
18.5 | 2.052 | 0.04915 | -0.073 | 41.745
19 | 2.056 | 0.05302 | -0.073 | 38.782
19.5 | 2.058 | 0.05727 | -0.073 | 35.932
20 | 2.058 | 0.06118 | -0.073 | 33.635

## 58. Re 3M Mach 0.00 (2)
BIGFOIL.COM POLAR EXPORT
GA 30A319
GA 30A319 |  |  |  | Cl Max: | 1.7488 | at alpha= | 19.5 | deg
XFOIL ncrit=9 |  |  |  | L/D Max: | 121.573 | at alpha= | 7 | deg
Re: | 3000000 |  |  | Cd Min: | 0.06069 | at alpha= | 20 | deg
Mach: | 0 |  |  | Cl=0 at alpha= | -2.3655 | deg
|  |  |  | @ Cl=0.1, Cd= | 0.0063495
|  |  |  | @ Cl=0.4, Cd= | 0.0064305
|  |  |  | @ Cl=0.6, Cd= | 0.0068103
alpha (deg) | Cl | Cd | Cm | Cl/Cd
-20 | -1.4742 | 0.04792 | -0.0747 | -30.7638
-19.5 | -1.4902 | 0.03999 | -0.078 | -37.2643
-19 | -1.4914 | 0.03408 | -0.0801 | -43.7617
-18.5 | -1.4835 | 0.02963 | -0.0809 | -50.0675
-18 | -1.4687 | 0.02632 | -0.0805 | -55.8017
-17.5 | -1.4485 | 0.0238 | -0.0794 | -60.8613
-17 | -1.4244 | 0.02185 | -0.0777 | -65.1899
-16.5 | -1.4021 | 0.02004 | -0.0751 | -69.9651
-16 | -1.3803 | 0.01855 | -0.0716 | -74.4097
-15.5 | -1.3525 | 0.01743 | -0.0684 | -77.5961
-15 | -1.3018 | 0.01641 | -0.069 | -79.3297
-14.5 | -1.2567 | 0.01551 | -0.0682 | -81.0251
-14 | -1.2239 | 0.01466 | -0.0646 | -83.4857
-13.5 | -1.1871 | 0.01404 | -0.0614 | -84.5513
-13 | -1.143 | 0.01352 | -0.0594 | -84.5414
-12.5 | -1.099 | 0.0129 | -0.0575 | -85.1938
-12 | -1.051 | 0.01242 | -0.0562 | -84.6216
-11.5 | -1.0022 | 0.01193 | -0.055 | -84.0067
-11 | -0.9518 | 0.0115 | -0.0541 | -82.7652
-10.5 | -0.9007 | 0.01107 | -0.0532 | -81.364
-10 | -0.8481 | 0.01072 | -0.0526 | -79.1138
-9.5 | -0.7956 | 0.01033 | -0.0519 | -77.0184
-9 | -0.7418 | 0.00998 | -0.0515 | -74.3287
-8.5 | -0.6872 | 0.00968 | -0.0512 | -70.9917
-8 | -0.6328 | 0.00935 | -0.0508 | -67.6791
-7.5 | -0.5781 | 0.00906 | -0.0505 | -63.8079
-7 | -0.5227 | 0.00875 | -0.0502 | -59.7371
-6.5 | -0.4674 | 0.00843 | -0.05 | -55.4448
-6 | -0.412 | 0.00816 | -0.0498 | -50.4902
-5 | -0.2998 | 0.00761 | -0.0496 | -39.3955
-4.5 | -0.2436 | 0.00736 | -0.0495 | -33.0978
-4 | -0.1867 | 0.00713 | -0.0496 | -26.1851
-3.5 | -0.1302 | 0.00694 | -0.0495 | -18.7608
-3 | -0.0726 | 0.00676 | -0.0497 | -10.7396
-2.5 | -0.0155 | 0.00661 | -0.0497 | -2.3449
-2 | 0.0421 | 0.0065 | -0.0499 | 6.4769
-1.5 | 0.0993 | 0.00635 | -0.05 | 15.6378
-1 | 0.1568 | 0.00631 | -0.0502 | 24.8494
-0.5 | 0.2139 | 0.00627 | -0.0502 | 34.1148
0 | 0.2707 | 0.00627 | -0.0503 | 43.1738
0.5 | 0.3272 | 0.00632 | -0.0503 | 51.7722
1 | 0.383 | 0.0064 | -0.0502 | 59.8438
1.5 | 0.4388 | 0.0065 | -0.05 | 67.5077
2 | 0.4948 | 0.00661 | -0.05 | 74.8563
2.5 | 0.5505 | 0.00672 | -0.0499 | 81.9196
3 | 0.6053 | 0.00682 | -0.0496 | 88.7537
3.5 | 0.6585 | 0.00684 | -0.0491 | 96.2719
4 | 0.7095 | 0.00676 | -0.0482 | 104.9556
4.5 | 0.7604 | 0.00682 | -0.0472 | 111.4956
5 | 0.8122 | 0.00701 | -0.0463 | 115.8631
5.5 | 0.864 | 0.00728 | -0.0455 | 118.6813
6 | 0.9152 | 0.0076 | -0.0446 | 120.4211
6.5 | 0.9649 | 0.00794 | -0.0434 | 121.5239
7 | 1.0127 | 0.00833 | -0.0419 | 121.5726
7.5 | 1.0588 | 0.00875 | -0.04 | 121.0057
8 | 1.1099 | 0.00923 | -0.0394 | 120.2492
8.5 | 1.1699 | 0.00982 | -0.0409 | 119.1344
9 | 1.2314 | 0.01043 | -0.0428 | 118.0633
9.5 | 1.2887 | 0.01106 | -0.044 | 116.519
10 | 1.3109 | 0.01154 | -0.0379 | 113.5962
10.5 | 1.3363 | 0.01219 | -0.0327 | 109.6226
11 | 1.3717 | 0.01293 | -0.0298 | 106.0866
11.5 | 1.4082 | 0.01375 | -0.0274 | 102.4145
12 | 1.4432 | 0.01474 | -0.025 | 97.9104
12.5 | 1.4763 | 0.0159 | -0.0226 | 92.8491
13 | 1.511 | 0.01705 | -0.0207 | 88.6217
13.5 | 1.5419 | 0.01848 | -0.0186 | 83.4361
14 | 1.5717 | 0.02005 | -0.0166 | 78.389
14.5 | 1.6004 | 0.02178 | -0.0147 | 73.4803
15 | 1.6246 | 0.02387 | -0.0127 | 68.0603
15.5 | 1.6502 | 0.02597 | -0.0111 | 63.5425
16 | 1.6691 | 0.02863 | -0.0093 | 58.299
16.5 | 1.6911 | 0.03119 | -0.0079 | 54.2193
17 | 1.7053 | 0.03446 | -0.0064 | 49.4864
17.5 | 1.7214 | 0.03769 | -0.0053 | 45.6726
18 | 1.7294 | 0.04178 | -0.0042 | 41.393
18.5 | 1.7394 | 0.04577 | -0.0034 | 38.0031
19 | 1.7425 | 0.05055 | -0.0027 | 34.4708
19.5 | 1.7488 | 0.05511 | -0.0024 | 31.7329
20 | 1.7463 | 0.06069 | -0.0022 | 28.7741

## 59. Re 3M Mach 0.10 (1)
BIGFOIL.COM POLAR EXPORT
GA 30A319
GA 30A319 |  |  |  | Cl Max: | 2.042 | at alpha= | 19 | deg
JavaFoil+Calcfoil stall+Eppler ext transition |  |  |  | L/D Max: | 88.36 | at alpha= | 10 | deg
Re: | 3000000 |  |  | Cd Min: | 0.0112 | at alpha= | -2 | deg
Mach: | 0.1 |  |  | Cl=0 at alpha= | -2.3462 | deg
|  |  |  | @ Cl=0.1, Cd= | 0.011346
|  |  |  | @ Cl=0.4, Cd= | 0.011605
|  |  |  | @ Cl=0.6, Cd= | 0.011711
alpha (deg) | Cl | Cd | Cm | Cl/Cd
-20 | -1.301 | 0.10753 | -0.016 | -12.099
-19.5 | -1.304 | 0.10034 | -0.017 | -13.001
-19 | -1.313 | 0.08865 | -0.018 | -14.806
-18.5 | -1.311 | 0.08289 | -0.019 | -15.819
-18 | -1.312 | 0.07447 | -0.02 | -17.618
-17.5 | -1.307 | 0.06842 | -0.02 | -19.099
-17 | -1.3 | 0.06158 | -0.021 | -21.118
-16.5 | -1.292 | 0.05519 | -0.022 | -23.403
-16 | -1.278 | 0.05034 | -0.023 | -25.391
-15.5 | -1.268 | 0.04401 | -0.024 | -28.81
-15 | -1.255 | 0.03845 | -0.025 | -32.643
-14.5 | -1.241 | 0.03314 | -0.026 | -37.449
-14 | -1.224 | 0.02893 | -0.027 | -42.295
-13.5 | -1.205 | 0.02512 | -0.029 | -47.952
-13 | -1.178 | 0.02264 | -0.03 | -52.043
-12.5 | -1.148 | 0.02041 | -0.031 | -56.222
-12 | -1.111 | 0.01914 | -0.032 | -58.06
-11.5 | -1.079 | 0.01718 | -0.033 | -62.828
-11 | -1.031 | 0.01662 | -0.034 | -62.039
-10.5 | -0.981 | 0.01599 | -0.034 | -61.346
-10 | -0.929 | 0.01577 | -0.035 | -58.934
-9.5 | -0.876 | 0.01522 | -0.036 | -57.515
-9 | -0.82 | 0.01486 | -0.037 | -55.193
-8.5 | -0.763 | 0.01451 | -0.038 | -52.597
-8 | -0.705 | 0.01409 | -0.038 | -50.011
-7.5 | -0.646 | 0.01374 | -0.039 | -46.996
-7 | -0.586 | 0.01302 | -0.04 | -44.968
-6.5 | -0.525 | 0.01302 | -0.041 | -40.292
-6 | -0.463 | 0.01299 | -0.042 | -35.639
-5.5 | -0.401 | 0.01278 | -0.042 | -31.36
-5 | -0.338 | 0.01238 | -0.043 | -27.307
-4.5 | -0.275 | 0.01207 | -0.044 | -22.762
-4 | -0.211 | 0.01179 | -0.045 | -17.922
-3.5 | -0.148 | 0.01133 | -0.046 | -13.027
-3 | -0.084 | 0.01149 | -0.046 | -7.285
-2.5 | -0.02 | 0.0114 | -0.047 | -1.724
-2 | 0.045 | 0.0112 | -0.048 | 3.975
-1.5 | 0.109 | 0.01137 | -0.049 | 9.563
-1 | 0.173 | 0.01128 | -0.05 | 15.331
-0.5 | 0.237 | 0.0113 | -0.051 | 20.992
0 | 0.303 | 0.01146 | -0.051 | 26.46
0.5 | 0.368 | 0.01158 | -0.052 | 31.732
1 | 0.432 | 0.01163 | -0.053 | 37.135
1.5 | 0.496 | 0.01179 | -0.054 | 42.083
2 | 0.56 | 0.01163 | -0.055 | 48.18
2.5 | 0.624 | 0.01176 | -0.055 | 53.092
3 | 0.688 | 0.01231 | -0.056 | 55.912
3.5 | 0.752 | 0.01256 | -0.057 | 59.866
4 | 0.815 | 0.01282 | -0.058 | 63.56
4.5 | 0.878 | 0.01272 | -0.059 | 69.034
5 | 0.941 | 0.01227 | -0.059 | 76.683
5.5 | 1.004 | 0.01267 | -0.06 | 79.181
6 | 1.065 | 0.01303 | -0.061 | 81.789
6.5 | 1.127 | 0.01356 | -0.062 | 83.137
7 | 1.188 | 0.01405 | -0.063 | 84.586
7.5 | 1.249 | 0.01452 | -0.063 | 85.989
8 | 1.309 | 0.01508 | -0.064 | 86.779
8.5 | 1.368 | 0.01569 | -0.065 | 87.182
9 | 1.427 | 0.01635 | -0.066 | 87.25
9.5 | 1.484 | 0.01681 | -0.067 | 88.264
10 | 1.54 | 0.01743 | -0.067 | 88.36
10.5 | 1.595 | 0.0181 | -0.068 | 88.149
11 | 1.615 | 0.01994 | -0.067 | 80.976
11.5 | 1.662 | 0.02078 | -0.068 | 79.986
12 | 1.708 | 0.02188 | -0.068 | 78.052
12.5 | 1.751 | 0.02298 | -0.069 | 76.169
13 | 1.791 | 0.02425 | -0.069 | 73.824
13.5 | 1.829 | 0.02562 | -0.07 | 71.38
14 | 1.864 | 0.02711 | -0.07 | 68.754
14.5 | 1.897 | 0.02901 | -0.07 | 65.371
15 | 1.925 | 0.03102 | -0.071 | 62.066
15.5 | 1.95 | 0.03323 | -0.071 | 58.681
16 | 1.973 | 0.03552 | -0.071 | 55.553
16.5 | 1.992 | 0.03812 | -0.072 | 52.266
17 | 2.009 | 0.04081 | -0.072 | 49.232
17.5 | 2.022 | 0.04399 | -0.072 | 45.976
18 | 2.033 | 0.04729 | -0.072 | 42.991
18.5 | 2.04 | 0.05093 | -0.073 | 40.051
19 | 2.042 | 0.05493 | -0.073 | 37.171
19.5 | 2.041 | 0.05918 | -0.073 | 34.485
20 | 2.036 | 0.06419 | -0.073 | 31.715

## 60. Re 3M Mach 0.10 (2)
BIGFOIL.COM POLAR EXPORT
GA 30A319
GA 30A319 |  |  |  | Cl Max: | 1.7374 | at alpha= | 19.5 | deg
XFOIL ncrit=9 |  |  |  | L/D Max: | 121.107 | at alpha= | 7 | deg
Re: | 3000000 |  |  | Cd Min: | 0.0643 | at alpha= | 20 | deg
Mach: | 0.1 |  |  | Cl=0 at alpha= | -2.3659 | deg
|  |  |  | @ Cl=0.1, Cd= | 0.0063699
|  |  |  | @ Cl=0.4, Cd= | 0.0064564
|  |  |  | @ Cl=0.6, Cd= | 0.0068324
alpha (deg) | Cl | Cd | Cm | Cl/Cd
-20 | -1.4259 | 0.05597 | -0.073 | -25.4761
-19.5 | -1.4584 | 0.04597 | -0.0774 | -31.725
-19 | -1.4713 | 0.03839 | -0.0806 | -38.3251
-18.5 | -1.471 | 0.03265 | -0.0824 | -45.0536
-18 | -1.4611 | 0.02844 | -0.0829 | -51.3748
-17.5 | -1.4446 | 0.02534 | -0.0822 | -57.0087
-17 | -1.4231 | 0.02296 | -0.0808 | -61.9817
-16.5 | -1.3978 | 0.02113 | -0.0787 | -66.1524
-16 | -1.3777 | 0.01932 | -0.0754 | -71.3095
-15.5 | -1.3571 | 0.01802 | -0.0711 | -75.3108
-14.5 | -1.2606 | 0.01591 | -0.071 | -79.2332
-14 | -1.2262 | 0.01499 | -0.0676 | -81.8012
-13.5 | -1.1926 | 0.01429 | -0.0637 | -83.457
-13 | -1.1498 | 0.01371 | -0.0614 | -83.8658
-12.5 | -1.105 | 0.01312 | -0.0594 | -84.2226
-12 | -1.0577 | 0.01257 | -0.0578 | -84.1448
-11.5 | -1.0081 | 0.0121 | -0.0566 | -83.314
-11 | -0.958 | 0.01162 | -0.0554 | -82.4441
-10.5 | -0.9063 | 0.0112 | -0.0545 | -80.9196
-10 | -0.8538 | 0.0108 | -0.0537 | -79.0556
-9.5 | -0.8008 | 0.01042 | -0.053 | -76.8522
-9 | -0.7465 | 0.01008 | -0.0524 | -74.0575
-8.5 | -0.6919 | 0.00974 | -0.052 | -71.037
-8 | -0.637 | 0.00941 | -0.0516 | -67.6939
-7.5 | -0.5818 | 0.00911 | -0.0512 | -63.8639
-7 | -0.5261 | 0.00881 | -0.0509 | -59.7162
-6.5 | -0.4704 | 0.00848 | -0.0506 | -55.4717
-6 | -0.4144 | 0.00821 | -0.0504 | -50.475
-5.5 | -0.358 | 0.00791 | -0.0502 | -45.2592
-5 | -0.3016 | 0.00763 | -0.0501 | -39.5282
-4.5 | -0.2451 | 0.00739 | -0.0499 | -33.1664
-4 | -0.1877 | 0.00716 | -0.05 | -26.2151
-3.5 | -0.1309 | 0.00696 | -0.0499 | -18.8075
-3 | -0.073 | 0.00679 | -0.05 | -10.7511
-2.5 | -0.0155 | 0.00663 | -0.0501 | -2.3379
-2 | 0.0423 | 0.00653 | -0.0502 | 6.4778
-1.5 | 0.0999 | 0.00637 | -0.0503 | 15.6829
-1 | 0.1578 | 0.00632 | -0.0504 | 24.9684
-0.5 | 0.2153 | 0.00629 | -0.0505 | 34.2289
0 | 0.2724 | 0.00629 | -0.0505 | 43.3068
0.5 | 0.329 | 0.00634 | -0.0505 | 51.8927
1 | 0.3852 | 0.00643 | -0.0503 | 59.9067
1.5 | 0.4413 | 0.00653 | -0.0502 | 67.5804
2 | 0.4977 | 0.00663 | -0.0501 | 75.0679
2.5 | 0.5537 | 0.00674 | -0.05 | 82.1513
3 | 0.6088 | 0.00685 | -0.0497 | 88.8759
3.5 | 0.6623 | 0.00688 | -0.0492 | 96.2645
4 | 0.7135 | 0.00681 | -0.0482 | 104.7724
4.5 | 0.7646 | 0.00686 | -0.0471 | 111.4577
5 | 0.8164 | 0.00706 | -0.0462 | 115.6374
5.5 | 0.8685 | 0.00734 | -0.0453 | 118.3243
6 | 0.9198 | 0.00766 | -0.0443 | 120.0783
6.5 | 0.9695 | 0.00801 | -0.043 | 121.0362
7 | 1.0173 | 0.0084 | -0.0414 | 121.1071
7.5 | 1.0632 | 0.00883 | -0.0394 | 120.4077
8 | 1.1144 | 0.00933 | -0.0387 | 119.4427
8.5 | 1.1755 | 0.00995 | -0.0403 | 118.1407
9 | 1.2364 | 0.01058 | -0.042 | 116.862
9.5 | 1.2939 | 0.01123 | -0.0431 | 115.2182
10 | 1.3102 | 0.01168 | -0.0357 | 112.1747
10.5 | 1.3396 | 0.01238 | -0.0313 | 108.2068
11 | 1.3745 | 0.01322 | -0.0283 | 103.9713
11.5 | 1.4112 | 0.01409 | -0.0259 | 100.1561
12 | 1.4468 | 0.01511 | -0.0235 | 95.7512
12.5 | 1.4795 | 0.01635 | -0.0211 | 90.4893
13 | 1.5134 | 0.01762 | -0.019 | 85.891
13.5 | 1.545 | 0.01909 | -0.0169 | 80.9324
14 | 1.5733 | 0.02084 | -0.0148 | 75.4942
14.5 | 1.6025 | 0.02262 | -0.013 | 70.8444
15 | 1.6255 | 0.02488 | -0.0109 | 65.3336
15.5 | 1.6509 | 0.0271 | -0.0093 | 60.9188
16 | 1.6692 | 0.02993 | -0.0076 | 55.7701
16.5 | 1.6889 | 0.03278 | -0.0061 | 51.5223
17 | 1.7031 | 0.03617 | -0.0047 | 47.086
17.5 | 1.7167 | 0.03974 | -0.0036 | 43.1983
18 | 1.7261 | 0.04378 | -0.0025 | 39.4267
18.5 | 1.7322 | 0.04827 | -0.0017 | 35.8856
19 | 1.7349 | 0.05324 | -0.0012 | 32.5864
19.5 | 1.7374 | 0.0583 | -0.0009 | 29.801
20 | 1.7323 | 0.0643 | -0.0009 | 26.9409

## 61. Re 3M Mach 0.25 (1)
BIGFOIL.COM POLAR EXPORT
GA 30A319
GA 30A319 |  |  |  | Cl Max: | 1.956 | at alpha= | 17 | deg
JavaFoil+Calcfoil stall+Eppler ext transition |  |  |  | L/D Max: | 85.428 | at alpha= | 9.5 | deg
Re: | 3000000 |  |  | Cd Min: | 0.01132 | at alpha= | -2 | deg
Mach: | 0.25 |  |  | Cl=0 at alpha= | -2.3485 | deg
|  |  |  | @ Cl=0.1, Cd= | 0.011467
|  |  |  | @ Cl=0.4, Cd= | 0.011713
|  |  |  | @ Cl=0.6, Cd= | 0.011849
alpha (deg) | Cl | Cd | Cm | Cl/Cd
-20 | -1.044 | 0.14288 | -0.015 | -7.306
-19.5 | -1.075 | 0.13009 | -0.016 | -8.262
-19 | -1.103 | 0.11814 | -0.017 | -9.34
-18.5 | -1.126 | 0.10933 | -0.018 | -10.3
-18 | -1.146 | 0.09954 | -0.019 | -11.517
-17.5 | -1.161 | 0.09139 | -0.02 | -12.701
-17 | -1.173 | 0.08176 | -0.021 | -14.345
-16.5 | -1.18 | 0.07377 | -0.022 | -15.993
-16 | -1.186 | 0.06483 | -0.023 | -18.289
-15.5 | -1.184 | 0.05894 | -0.024 | -20.082
-15 | -1.18 | 0.05219 | -0.025 | -22.613
-14.5 | -1.171 | 0.04704 | -0.026 | -24.885
-14 | -1.164 | 0.04013 | -0.027 | -29.017
-13.5 | -1.157 | 0.03354 | -0.028 | -34.498
-13 | -1.146 | 0.02821 | -0.03 | -40.621
-12.5 | -1.128 | 0.02415 | -0.031 | -46.71
-12 | -1.102 | 0.02169 | -0.032 | -50.808
-11.5 | -1.07 | 0.02016 | -0.033 | -53.094
-11 | -1.043 | 0.01753 | -0.034 | -59.492
-10.5 | -0.995 | 0.01678 | -0.035 | -59.315
-10 | -0.945 | 0.0165 | -0.036 | -57.247
-9.5 | -0.892 | 0.01588 | -0.037 | -56.158
-9 | -0.837 | 0.01489 | -0.038 | -56.233
-8.5 | -0.78 | 0.01492 | -0.039 | -52.258
-8 | -0.721 | 0.01455 | -0.039 | -49.566
-7.5 | -0.661 | 0.01406 | -0.04 | -47.034
-7 | -0.6 | 0.0133 | -0.041 | -45.119
-6.5 | -0.538 | 0.01346 | -0.042 | -39.971
-6 | -0.475 | 0.01294 | -0.043 | -36.698
-5.5 | -0.411 | 0.01301 | -0.043 | -31.613
-5 | -0.347 | 0.01259 | -0.044 | -27.554
-4.5 | -0.282 | 0.01237 | -0.045 | -22.818
-4 | -0.217 | 0.01191 | -0.046 | -18.219
-3.5 | -0.152 | 0.01171 | -0.047 | -12.95
-3 | -0.086 | 0.01164 | -0.048 | -7.386
-2.5 | -0.02 | 0.01156 | -0.049 | -1.747
-2 | 0.046 | 0.01132 | -0.049 | 4.041
-1.5 | 0.112 | 0.0115 | -0.05 | 9.718
-1 | 0.178 | 0.01135 | -0.051 | 15.655
-0.5 | 0.244 | 0.01159 | -0.052 | 21.016
0 | 0.311 | 0.01147 | -0.053 | 27.159
0.5 | 0.378 | 0.01167 | -0.054 | 32.358
1 | 0.444 | 0.0118 | -0.054 | 37.613
1.5 | 0.51 | 0.01199 | -0.055 | 42.505
2 | 0.576 | 0.01179 | -0.056 | 48.84
2.5 | 0.641 | 0.01195 | -0.057 | 53.688
3 | 0.707 | 0.01255 | -0.058 | 56.316
3.5 | 0.772 | 0.01283 | -0.059 | 60.201
4 | 0.837 | 0.01311 | -0.059 | 63.873
4.5 | 0.902 | 0.01299 | -0.06 | 69.414
5 | 0.966 | 0.01326 | -0.061 | 72.876
5.5 | 1.03 | 0.01301 | -0.062 | 79.211
6 | 1.094 | 0.01343 | -0.063 | 81.42
6.5 | 1.156 | 0.01392 | -0.064 | 83.089
7 | 1.219 | 0.01453 | -0.064 | 83.848
7.5 | 1.28 | 0.0151 | -0.065 | 84.78
8 | 1.341 | 0.01571 | -0.066 | 85.386
8.5 | 1.402 | 0.01649 | -0.067 | 85.021
9 | 1.461 | 0.01712 | -0.068 | 85.339
9.5 | 1.519 | 0.01778 | -0.068 | 85.428
10 | 1.543 | 0.01945 | -0.068 | 79.353
10.5 | 1.593 | 0.02036 | -0.068 | 78.252
11 | 1.641 | 0.02145 | -0.069 | 76.509
11.5 | 1.687 | 0.02247 | -0.069 | 75.079
12 | 1.73 | 0.02383 | -0.07 | 72.623
12.5 | 1.769 | 0.02525 | -0.07 | 70.068
13 | 1.805 | 0.02676 | -0.071 | 67.46
13.5 | 1.839 | 0.02847 | -0.071 | 64.59
14 | 1.868 | 0.03072 | -0.071 | 60.818
14.5 | 1.895 | 0.03304 | -0.072 | 57.367
15 | 1.917 | 0.0355 | -0.072 | 53.998
15.5 | 1.933 | 0.03833 | -0.072 | 50.429
16 | 1.945 | 0.04143 | -0.072 | 46.94
16.5 | 1.953 | 0.04464 | -0.073 | 43.755
17 | 1.956 | 0.04866 | -0.073 | 40.193
17.5 | 1.954 | 0.05309 | -0.073 | 36.805
18 | 1.947 | 0.05782 | -0.073 | 33.678
18.5 | 1.936 | 0.06291 | -0.073 | 30.769
19 | 1.916 | 0.06878 | -0.073 | 27.861
19.5 | 1.893 | 0.07474 | -0.073 | 25.328
20 | 1.864 | 0.08142 | -0.073 | 22.899

## 62. Re 3M Mach 0.25 (2)
BIGFOIL.COM POLAR EXPORT
GA 30A319
GA 30A319 |  |  |  | Cl Max: | 1.6848 | at alpha= | 18 | deg
XFOIL ncrit=9 |  |  |  | L/D Max: | 118.757 | at alpha= | 6.5 | deg
Re: | 3000000 |  |  | Cd Min: | 0.10785 | at alpha= | -20 | deg
Mach: | 0.25 |  |  | Cl=0 at alpha= | -2.3693 | deg
|  |  |  | @ Cl=0.1, Cd= | 0.0064965
|  |  |  | @ Cl=0.4, Cd= | 0.0065551
|  |  |  | @ Cl=0.6, Cd= | 0.0069928
alpha (deg) | Cl | Cd | Cm | Cl/Cd
-20 | -1.1028 | 0.10785 | -0.0545 | -10.2253
-19.5 | -1.1638 | 0.09274 | -0.0629 | -12.5491
-19 | -1.2283 | 0.07778 | -0.0708 | -15.792
-18.5 | -1.2877 | 0.06413 | -0.0777 | -20.0795
-18 | -1.3358 | 0.05232 | -0.0832 | -25.5313
-17.5 | -1.3654 | 0.04258 | -0.0877 | -32.0667
-17 | -1.3748 | 0.03504 | -0.0909 | -39.2352
-16.5 | -1.3705 | 0.02951 | -0.0924 | -46.4419
-16 | -1.3568 | 0.02562 | -0.0919 | -52.9586
-15.5 | -1.3368 | 0.02283 | -0.09 | -58.5545
-15 | -1.3181 | 0.02062 | -0.0864 | -63.9234
-14.5 | -1.2803 | 0.01858 | -0.0855 | -68.9074
-14 | -1.2384 | 0.01711 | -0.0838 | -72.3787
-13.5 | -1.2059 | 0.01606 | -0.0794 | -75.0872
-13 | -1.1712 | 0.0151 | -0.0751 | -77.5629
-12.5 | -1.1351 | 0.01431 | -0.0707 | -79.3222
-12 | -1.0891 | 0.01367 | -0.0678 | -79.6708
-11.5 | -1.0412 | 0.01299 | -0.0654 | -80.154
-11 | -0.99 | 0.01243 | -0.0634 | -79.646
-10.5 | -0.9379 | 0.01188 | -0.0617 | -78.9478
-10 | -0.8834 | 0.01142 | -0.0603 | -77.3555
-9.5 | -0.829 | 0.01093 | -0.0589 | -75.8463
-9 | -0.7733 | 0.01052 | -0.0578 | -73.5076
-8.5 | -0.7165 | 0.01015 | -0.0568 | -70.5911
-8 | -0.6593 | 0.00978 | -0.056 | -67.4131
-7.5 | -0.602 | 0.00943 | -0.0553 | -63.8388
-7 | -0.5443 | 0.00911 | -0.0546 | -59.7475
-6.5 | -0.4864 | 0.00876 | -0.0541 | -55.5251
-6 | -0.4281 | 0.00844 | -0.0536 | -50.7227
-5 | -0.3115 | 0.00783 | -0.0528 | -39.7829
-4.5 | -0.2531 | 0.00756 | -0.0524 | -33.4788
-4 | -0.1941 | 0.0073 | -0.0522 | -26.589
-3.5 | -0.1347 | 0.00709 | -0.0521 | -18.9986
-3 | -0.0755 | 0.00691 | -0.052 | -10.9262
-2.5 | -0.0155 | 0.00675 | -0.052 | -2.2963
-2 | 0.0438 | 0.00661 | -0.0519 | 6.6263
-1.5 | 0.1032 | 0.00649 | -0.0519 | 15.9014
-1 | 0.163 | 0.00641 | -0.0519 | 25.429
-0.5 | 0.2225 | 0.00639 | -0.0519 | 34.82
0 | 0.2811 | 0.00643 | -0.0518 | 43.717
0.5 | 0.339 | 0.00648 | -0.0515 | 52.3148
1 | 0.3973 | 0.00655 | -0.0513 | 60.6565
1.5 | 0.4556 | 0.00666 | -0.0511 | 68.4084
2 | 0.5134 | 0.00678 | -0.0509 | 75.7227
2.5 | 0.5708 | 0.00691 | -0.0505 | 82.6049
3 | 0.6272 | 0.00707 | -0.05 | 88.7129
3.5 | 0.6821 | 0.00715 | -0.0493 | 95.3986
4 | 0.7348 | 0.00711 | -0.0481 | 103.3474
4.5 | 0.7866 | 0.00713 | -0.0466 | 110.3226
5 | 0.8397 | 0.00734 | -0.0454 | 114.4005
5.5 | 0.8924 | 0.00763 | -0.044 | 116.9594
6 | 0.9443 | 0.00798 | -0.0426 | 118.3333
6.5 | 0.994 | 0.00837 | -0.0406 | 118.7575
7 | 1.0409 | 0.00881 | -0.0382 | 118.1498
7.5 | 1.0846 | 0.0093 | -0.0352 | 116.6237
8.5 | 1.2056 | 0.01064 | -0.0368 | 113.3083
9 | 1.2661 | 0.0114 | -0.0378 | 111.0614
9.5 | 1.2872 | 0.01204 | -0.031 | 106.9103
10 | 1.3188 | 0.01287 | -0.0266 | 102.4709
10.5 | 1.3564 | 0.01379 | -0.0235 | 98.3611
11 | 1.3938 | 0.01487 | -0.0208 | 93.7323
11.5 | 1.429 | 0.01615 | -0.018 | 88.483
12.5 | 1.4961 | 0.01925 | -0.013 | 77.7195
13 | 1.5267 | 0.02114 | -0.0106 | 72.2185
13.5 | 1.554 | 0.02332 | -0.0082 | 66.6381
14 | 1.5824 | 0.02553 | -0.0062 | 61.982
14.5 | 1.6037 | 0.02835 | -0.004 | 56.5679
15 | 1.6258 | 0.03125 | -0.0022 | 52.0256
15.5 | 1.6431 | 0.03465 | -0.0004 | 47.4199
16 | 1.6587 | 0.03826 | 0.0012 | 43.3534
16.5 | 1.6706 | 0.04235 | 0.0026 | 39.4475
17 | 1.6778 | 0.04696 | 0.0037 | 35.7283
17.5 | 1.6828 | 0.05192 | 0.0046 | 32.4114
18 | 1.6848 | 0.05725 | 0.0052 | 29.4288
18.5 | 1.6803 | 0.06342 | 0.0054 | 26.4948
19 | 1.6746 | 0.06984 | 0.0052 | 23.9777
19.5 | 1.6621 | 0.07713 | 0.0046 | 21.5493
20 | 1.6505 | 0.08451 | 0.0035 | 19.5302

## 63. Re 3M Mach 0.50 (1)
BIGFOIL.COM POLAR EXPORT
GA 30A319
GA 30A319 |  |  |  | Cl Max: | 1.675 | at alpha= | 11.5 | deg
JavaFoil+Calcfoil stall+Eppler ext transition |  |  |  | L/D Max: | 78.02 | at alpha= | 6 | deg
Re: | 3000000 |  |  | Cd Min: | 0.01191 | at alpha= | -1.5 | deg
Mach: | 0.5 |  |  | Cl=0 at alpha= | -2.3446 | deg
|  |  |  | @ Cl=0.1, Cd= | 0.011998
|  |  |  | @ Cl=0.4, Cd= | 0.012352
|  |  |  | @ Cl=0.6, Cd= | 0.012912
alpha (deg) | Cl | Cd | Cm | Cl/Cd
-20 | -1.047 | 0.17655 | -0.015 | -5.928
-19.5 | -1.018 | 0.17418 | -0.015 | -5.842
-19 | -0.991 | 0.17633 | -0.016 | -5.621
-18.5 | -0.966 | 0.16042 | -0.017 | -6.02
-18 | -0.934 | 0.15813 | -0.017 | -5.907
-17.5 | -0.902 | 0.15308 | -0.017 | -5.895
-17 | -0.871 | 0.15023 | -0.017 | -5.796
-16.5 | -0.841 | 0.14482 | -0.017 | -5.808
-16 | -0.812 | 0.13885 | -0.018 | -5.846
-15.5 | -0.785 | 0.14295 | -0.019 | -5.491
-15 | -0.757 | 0.13087 | -0.019 | -5.783
-14.5 | -0.727 | 0.12096 | -0.02 | -6.013
-14 | -0.696 | 0.11604 | -0.02 | -5.999
-13.5 | -0.664 | 0.11346 | -0.019 | -5.849
-13 | -0.634 | 0.11109 | -0.019 | -5.706
-12.5 | -0.604 | 0.10547 | -0.02 | -5.73
-12 | -0.577 | 0.10094 | -0.021 | -5.714
-11.5 | -0.548 | 0.09184 | -0.022 | -5.962
-11 | -0.515 | 0.08772 | -0.02 | -5.868
-10.5 | -0.738 | 0.04994 | -0.032 | -14.772
-10 | -0.822 | 0.0369 | -0.035 | -22.268
-9.5 | -0.855 | 0.0256 | -0.039 | -33.384
-9 | -0.849 | 0.02156 | -0.041 | -39.383
-8.5 | -0.818 | 0.01913 | -0.042 | -42.748
-8 | -0.776 | 0.01703 | -0.044 | -45.581
-7.5 | -0.719 | 0.01542 | -0.045 | -46.614
-7 | -0.657 | 0.01489 | -0.046 | -44.105
-6.5 | -0.592 | 0.01481 | -0.047 | -39.965
-6 | -0.525 | 0.0143 | -0.048 | -36.711
-5.5 | -0.456 | 0.01408 | -0.049 | -32.389
-5 | -0.386 | 0.01324 | -0.05 | -29.124
-4.5 | -0.314 | 0.01323 | -0.05 | -23.725
-4 | -0.242 | 0.01288 | -0.051 | -18.764
-3.5 | -0.169 | 0.01249 | -0.052 | -13.537
-3 | -0.096 | 0.01224 | -0.053 | -7.837
-2.5 | -0.023 | 0.01218 | -0.054 | -1.85
-2 | 0.051 | 0.01217 | -0.055 | 4.194
-1.5 | 0.125 | 0.01191 | -0.056 | 10.482
-1 | 0.198 | 0.01213 | -0.057 | 16.365
-0.5 | 0.272 | 0.01201 | -0.058 | 22.659
0 | 0.348 | 0.01224 | -0.059 | 28.437
0.5 | 0.422 | 0.0124 | -0.06 | 34.011
1 | 0.496 | 0.01261 | -0.061 | 39.303
1.5 | 0.569 | 0.01281 | -0.062 | 44.435
2 | 0.642 | 0.01305 | -0.063 | 49.215
2.5 | 0.716 | 0.01291 | -0.064 | 55.411
3 | 0.788 | 0.01318 | -0.065 | 59.802
3.5 | 0.861 | 0.0141 | -0.065 | 61.031
4 | 0.932 | 0.0145 | -0.066 | 64.293
4.5 | 1.004 | 0.01502 | -0.067 | 66.806
5 | 1.074 | 0.0156 | -0.068 | 68.867
5.5 | 1.144 | 0.01486 | -0.069 | 77.026
6 | 1.213 | 0.01555 | -0.07 | 78.02
6.5 | 1.28 | 0.01644 | -0.071 | 77.887
7 | 1.346 | 0.01739 | -0.072 | 77.434
7.5 | 1.379 | 0.01965 | -0.071 | 70.165
8 | 1.436 | 0.02097 | -0.072 | 68.444
8.5 | 1.489 | 0.02231 | -0.072 | 66.753
9 | 1.539 | 0.02384 | -0.073 | 64.532
9.5 | 1.581 | 0.02568 | -0.073 | 61.559
10 | 1.616 | 0.02784 | -0.074 | 58.059
10.5 | 1.646 | 0.03036 | -0.074 | 54.207
11 | 1.666 | 0.03323 | -0.074 | 50.132
11.5 | 1.675 | 0.03664 | -0.074 | 45.727
12 | 1.662 | 0.04191 | -0.074 | 39.659
12.5 | 1.607 | 0.04906 | -0.074 | 32.754
13 | 1.472 | 0.05977 | -0.073 | 24.628
13.5 | 0.988 | 0.10443 | -0.064 | 9.462
14 | 1.017 | 0.10681 | -0.064 | 9.522
14.5 | 1.034 | 0.12217 | -0.062 | 8.463
15 | 1.034 | 0.13172 | -0.054 | 7.849
15.5 | 1.075 | 0.13412 | -0.059 | 8.016
16 | 1.115 | 0.13577 | -0.062 | 8.211
16.5 | 1.138 | 0.15127 | -0.061 | 7.523

## 64. Re 3M Mach 0.50 (2)
BIGFOIL.COM POLAR EXPORT
GA 30A319
GA 30A319 |  |  |  | Cl Max: | 1.5029 | at alpha= | 14 | deg
XFOIL ncrit=9 |  |  |  | L/D Max: | 104.263 | at alpha= | 5 | deg
Re: | 3000000 |  |  | Cd Min: | 0.14609 | at alpha= | 19 | deg
Mach: | 0.5 |  |  | Cl=0 at alpha= | -2.3746 | deg
|  |  |  | @ Cl=0.1, Cd= | 0.0070142
|  |  |  | @ Cl=0.4, Cd= | 0.0071305
|  |  |  | @ Cl=0.6, Cd= | 0.0075722
alpha (deg) | Cl | Cd | Cm | Cl/Cd
-16 | -0.7089 | 0.12227 | -0.0633 | -5.7978
-15.5 | -0.7336 | 0.11099 | -0.0701 | -6.6096
-15 | -0.763 | 0.09965 | -0.0768 | -7.6568
-14.5 | -0.7967 | 0.08836 | -0.0834 | -9.0165
-14 | -0.8364 | 0.07701 | -0.0899 | -10.8609
-13.5 | -0.8803 | 0.06588 | -0.0961 | -13.3622
-13 | -0.9189 | 0.05423 | -0.1044 | -16.9445
-12.5 | -0.9621 | 0.04452 | -0.1075 | -21.6105
-12 | -0.995 | 0.03477 | -0.1118 | -28.6166
-11.5 | -1.0119 | 0.02607 | -0.1161 | -38.8147
-11 | -1.0132 | 0.0207 | -0.1142 | -48.9469
-10.5 | -0.9961 | 0.01754 | -0.1087 | -56.7902
-10 | -0.9638 | 0.0155 | -0.1023 | -62.1806
-9.5 | -0.9196 | 0.01413 | -0.096 | -65.0814
-9 | -0.8739 | 0.01316 | -0.0895 | -66.4058
-8.5 | -0.8155 | 0.01233 | -0.0848 | -66.1395
-8 | -0.7535 | 0.0116 | -0.0809 | -64.9569
-7.5 | -0.6891 | 0.01099 | -0.0775 | -62.7025
-7 | -0.6235 | 0.01047 | -0.0746 | -59.5511
-6.5 | -0.5567 | 0.00998 | -0.0721 | -55.7816
-6 | -0.4894 | 0.00954 | -0.07 | -51.2998
-5.5 | -0.4224 | 0.00914 | -0.068 | -46.2144
-5 | -0.355 | 0.00872 | -0.0663 | -40.711
-4.5 | -0.2883 | 0.00836 | -0.0647 | -34.4856
-4 | -0.2203 | 0.008 | -0.0635 | -27.5375
-3.5 | -0.1531 | 0.00771 | -0.0623 | -19.8573
-3 | -0.0852 | 0.00745 | -0.0613 | -11.4362
-2.5 | -0.017 | 0.00725 | -0.0606 | -2.3448
-2 | 0.0508 | 0.00711 | -0.0598 | 7.1449
-1.5 | 0.1176 | 0.00698 | -0.0589 | 16.8481
-1 | 0.185 | 0.00694 | -0.0582 | 26.6571
-0.5 | 0.2513 | 0.00694 | -0.0574 | 36.2104
0 | 0.317 | 0.00699 | -0.0565 | 45.3505
0.5 | 0.3821 | 0.0071 | -0.0555 | 53.8169
1 | 0.4467 | 0.00721 | -0.0543 | 61.9556
1.5 | 0.5112 | 0.00733 | -0.0532 | 69.7408
2 | 0.5753 | 0.00749 | -0.0519 | 76.8091
2.5 | 0.6384 | 0.0077 | -0.0504 | 82.9091
3 | 0.6998 | 0.00794 | -0.0486 | 88.136
3.5 | 0.7587 | 0.0082 | -0.0463 | 92.5244
4 | 0.8147 | 0.00842 | -0.0434 | 96.7577
4.5 | 0.8614 | 0.0085 | -0.0387 | 101.3412
5 | 0.9123 | 0.00875 | -0.0348 | 104.2629
5.5 | 0.9633 | 0.00928 | -0.0309 | 103.8039
6.5 | 1.0576 | 0.01082 | -0.0219 | 97.7449
7 | 1.1091 | 0.01186 | -0.0187 | 93.516
7.5 | 1.1741 | 0.01317 | -0.0185 | 89.1496
8 | 1.2214 | 0.01463 | -0.0154 | 83.486
8.5 | 1.2577 | 0.01628 | -0.0107 | 77.2543
9 | 1.2951 | 0.01829 | -0.0068 | 70.8092
9.5 | 1.3332 | 0.02047 | -0.0033 | 65.1295
10 | 1.3679 | 0.02301 | 0.0001 | 59.4481
10.5 | 1.399 | 0.02588 | 0.0034 | 54.0572
11 | 1.4235 | 0.02934 | 0.0067 | 48.5174
11.5 | 1.4504 | 0.03278 | 0.0096 | 44.2465
12 | 1.469 | 0.03692 | 0.0125 | 39.7887
12.5 | 1.4837 | 0.04146 | 0.015 | 35.7863
13 | 1.4961 | 0.04635 | 0.0172 | 32.2783
13.5 | 1.4985 | 0.0521 | 0.0191 | 28.762
14 | 1.5029 | 0.05792 | 0.0205 | 25.9479
14.5 | 1.4953 | 0.06484 | 0.0212 | 23.0614
15 | 1.4889 | 0.07189 | 0.0215 | 20.7108
15.5 | 1.4724 | 0.07997 | 0.021 | 18.4119
16 | 1.4574 | 0.08813 | 0.02 | 16.5369
16.5 | 1.4353 | 0.0972 | 0.018 | 14.7665
17 | 1.4149 | 0.10634 | 0.0155 | 13.3054
17.5 | 1.3939 | 0.11588 | 0.0122 | 12.0288
18 | 1.371 | 0.12589 | 0.008 | 10.8905
18.5 | 1.3561 | 0.13542 | 0.0036 | 10.014
19 | 1.3341 | 0.14609 | -0.0022 | 9.132

## 65. Re 4M Mach 0.00 (1)
BIGFOIL.COM POLAR EXPORT
GA 30A319
GA 30A319 |  |  |  | Cl Max: | 2.064 | at alpha= | 20 | deg
JavaFoil+Calcfoil stall+Eppler ext transition |  |  |  | L/D Max: | 91.706 | at alpha= | 9.5 | deg
Re: | 4000000 |  |  | Cd Min: | 0.01105 | at alpha= | -2 | deg
Mach: | 0 |  |  | Cl=0 at alpha= | -2.3438 | deg
|  |  |  | @ Cl=0.1, Cd= | 0.01119
|  |  |  | @ Cl=0.4, Cd= | 0.011443
|  |  |  | @ Cl=0.6, Cd= | 0.01157
alpha (deg) | Cl | Cd | Cm | Cl/Cd
-20 | -1.34 | 0.09613 | -0.017 | -13.942
-19.5 | -1.346 | 0.08656 | -0.018 | -15.544
-19 | -1.343 | 0.08141 | -0.018 | -16.493
-18.5 | -1.343 | 0.07326 | -0.019 | -18.335
-18 | -1.341 | 0.06563 | -0.02 | -20.44
-17.5 | -1.333 | 0.06036 | -0.021 | -22.088
-17 | -1.325 | 0.05418 | -0.022 | -24.455
-16.5 | -1.313 | 0.04915 | -0.022 | -26.719
-16 | -1.305 | 0.04231 | -0.024 | -30.849
-15.5 | -1.295 | 0.03624 | -0.025 | -35.725
-15 | -1.283 | 0.03096 | -0.026 | -41.442
-14.5 | -1.266 | 0.0272 | -0.027 | -46.529
-14 | -1.245 | 0.02432 | -0.028 | -51.196
-13.5 | -1.219 | 0.0218 | -0.029 | -55.936
-13 | -1.189 | 0.02012 | -0.03 | -59.076
-12.5 | -1.154 | 0.01916 | -0.031 | -60.204
-12 | -1.124 | 0.01705 | -0.032 | -65.933
-11.5 | -1.077 | 0.01672 | -0.033 | -64.454
-11 | -1.029 | 0.01584 | -0.033 | -64.95
-10.5 | -0.979 | 0.01519 | -0.034 | -64.412
-10 | -0.926 | 0.01516 | -0.035 | -61.087
-9.5 | -0.872 | 0.01467 | -0.036 | -59.48
-9 | -0.817 | 0.01426 | -0.037 | -57.306
-8.5 | -0.76 | 0.01394 | -0.037 | -54.512
-8 | -0.702 | 0.01357 | -0.038 | -51.72
-7.5 | -0.643 | 0.01327 | -0.039 | -48.464
-7 | -0.583 | 0.01296 | -0.04 | -44.969
-6.5 | -0.522 | 0.01273 | -0.041 | -41.035
-6 | -0.461 | 0.01233 | -0.041 | -37.394
-5.5 | -0.399 | 0.01233 | -0.042 | -32.341
-5 | -0.336 | 0.01206 | -0.043 | -27.897
-4.5 | -0.274 | 0.01185 | -0.044 | -23.084
-4 | -0.21 | 0.01152 | -0.045 | -18.252
-3.5 | -0.147 | 0.01123 | -0.045 | -13.09
-3 | -0.083 | 0.01126 | -0.046 | -7.398
-2.5 | -0.02 | 0.0113 | -0.047 | -1.732
-2 | 0.044 | 0.01105 | -0.048 | 4.011
-1.5 | 0.108 | 0.01121 | -0.049 | 9.657
-1 | 0.172 | 0.0111 | -0.049 | 15.506
-0.5 | 0.236 | 0.01113 | -0.05 | 21.197
0 | 0.302 | 0.01115 | -0.051 | 27.054
0.5 | 0.366 | 0.01139 | -0.052 | 32.106
1 | 0.43 | 0.01149 | -0.053 | 37.395
1.5 | 0.494 | 0.01165 | -0.054 | 42.382
2 | 0.558 | 0.01145 | -0.054 | 48.682
2.5 | 0.621 | 0.01163 | -0.055 | 53.412
3 | 0.685 | 0.01213 | -0.056 | 56.469
3.5 | 0.748 | 0.01236 | -0.057 | 60.5
4 | 0.811 | 0.01256 | -0.058 | 64.558
4.5 | 0.874 | 0.01246 | -0.058 | 70.141
5 | 0.936 | 0.01273 | -0.059 | 73.556
5.5 | 0.999 | 0.01301 | -0.06 | 76.783
6 | 1.06 | 0.01278 | -0.061 | 82.949
6.5 | 1.122 | 0.01322 | -0.062 | 84.878
7 | 1.182 | 0.01368 | -0.062 | 86.413
7.5 | 1.243 | 0.01417 | -0.063 | 87.679
8 | 1.303 | 0.01472 | -0.064 | 88.468
8.5 | 1.362 | 0.01518 | -0.065 | 89.69
9 | 1.42 | 0.01561 | -0.066 | 90.992
9.5 | 1.477 | 0.01611 | -0.066 | 91.706
10 | 1.534 | 0.01679 | -0.067 | 91.338
10.5 | 1.589 | 0.01735 | -0.068 | 91.59
11 | 1.643 | 0.01804 | -0.068 | 91.071
11.5 | 1.661 | 0.01982 | -0.068 | 83.797
12 | 1.707 | 0.02071 | -0.068 | 82.418
12.5 | 1.75 | 0.02174 | -0.069 | 80.488
13 | 1.791 | 0.02274 | -0.069 | 78.771
13.5 | 1.83 | 0.02402 | -0.07 | 76.214
14 | 1.866 | 0.02557 | -0.07 | 72.993
14.5 | 1.9 | 0.0272 | -0.07 | 69.854
15 | 1.93 | 0.02898 | -0.071 | 66.581
15.5 | 1.956 | 0.03097 | -0.071 | 63.155
16 | 1.98 | 0.03313 | -0.071 | 59.763
16.5 | 2.001 | 0.03534 | -0.072 | 56.632
17 | 2.02 | 0.03795 | -0.072 | 53.209
17.5 | 2.035 | 0.04067 | -0.072 | 50.046
18 | 2.048 | 0.04373 | -0.072 | 46.839
18.5 | 2.057 | 0.04701 | -0.073 | 43.763
19 | 2.061 | 0.05076 | -0.073 | 40.61
19.5 | 2.063 | 0.05462 | -0.073 | 37.774
20 | 2.064 | 0.05831 | -0.073 | 35.389

## 66. Re 4M Mach 0.00 (2)
BIGFOIL.COM POLAR EXPORT
GA 30A319
GA 30A319 |  |  |  | Cl Max: | 1.7888 | at alpha= | 20 | deg
XFOIL ncrit=9 |  |  |  | L/D Max: | 127.74 | at alpha= | 7 | deg
Re: | 4000000 |  |  | Cd Min: | 0.05629 | at alpha= | 20 | deg
Mach: | 0 |  |  | Cl=0 at alpha= | -2.3649 | deg
|  |  |  | @ Cl=0.1, Cd= | 0.0061198
|  |  |  | @ Cl=0.4, Cd= | 0.0062572
|  |  |  | @ Cl=0.6, Cd= | 0.0066393
alpha (deg) | Cl | Cd | Cm | Cl/Cd
-20 | -1.5519 | 0.03893 | -0.0783 | -39.8639
-19.5 | -1.5485 | 0.03363 | -0.08 | -46.0452
-19 | -1.5377 | 0.02951 | -0.0807 | -52.1078
-18.5 | -1.522 | 0.02627 | -0.0804 | -57.9368
-18 | -1.5078 | 0.02331 | -0.0791 | -64.6847
-17.5 | -1.4875 | 0.02114 | -0.0771 | -70.3642
-17 | -1.4624 | 0.01948 | -0.0747 | -75.0719
-16.5 | -1.4352 | 0.01818 | -0.0719 | -78.9439
-16 | -1.4063 | 0.01715 | -0.0688 | -82
-15 | -1.3182 | 0.01512 | -0.0673 | -87.1825
-14.5 | -1.285 | 0.01439 | -0.0637 | -89.2981
-14 | -1.248 | 0.01384 | -0.0605 | -90.1734
-13.5 | -1.2051 | 0.01326 | -0.0584 | -90.8824
-13 | -1.16 | 0.01268 | -0.0567 | -91.4826
-12.5 | -1.1118 | 0.01222 | -0.0554 | -90.982
-12 | -1.0628 | 0.01174 | -0.0543 | -90.5281
-11.5 | -1.0127 | 0.0113 | -0.0533 | -89.6195
-11 | -0.9613 | 0.0109 | -0.0525 | -88.1927
-10.5 | -0.909 | 0.01051 | -0.0519 | -86.4891
-10 | -0.856 | 0.01015 | -0.0513 | -84.335
-9.5 | -0.8021 | 0.00984 | -0.0509 | -81.5142
-9 | -0.748 | 0.00949 | -0.0505 | -78.8198
-8.5 | -0.6931 | 0.00918 | -0.0502 | -75.5011
-8 | -0.6377 | 0.00892 | -0.05 | -71.491
-7.5 | -0.5822 | 0.00866 | -0.0498 | -67.2286
-7 | -0.5263 | 0.00837 | -0.0496 | -62.8793
-6.5 | -0.4705 | 0.00809 | -0.0495 | -58.1582
-6 | -0.4144 | 0.00783 | -0.0494 | -52.9246
-5.5 | -0.3579 | 0.00756 | -0.0493 | -47.3413
-5 | -0.3015 | 0.00732 | -0.0493 | -41.1885
-4.5 | -0.2445 | 0.00708 | -0.0493 | -34.5339
-4 | -0.1875 | 0.00687 | -0.0494 | -27.2926
-3.5 | -0.1306 | 0.00666 | -0.0494 | -19.6096
-3 | -0.0728 | 0.0065 | -0.0496 | -11.2
-2.5 | -0.0157 | 0.00637 | -0.0497 | -2.4647
-2 | 0.0424 | 0.00624 | -0.05 | 6.7949
-1.5 | 0.0998 | 0.00612 | -0.0501 | 16.3072
-1 | 0.1572 | 0.00607 | -0.0502 | 25.8979
-0.5 | 0.2144 | 0.00607 | -0.0503 | 35.3213
0 | 0.271 | 0.0061 | -0.0503 | 44.4262
0.5 | 0.3272 | 0.00617 | -0.0503 | 53.0308
1 | 0.3838 | 0.00624 | -0.0503 | 61.5064
1.5 | 0.4403 | 0.0063 | -0.0504 | 69.8889
2 | 0.4967 | 0.0064 | -0.0504 | 77.6094
2.5 | 0.5527 | 0.00652 | -0.0503 | 84.7699
3 | 0.6082 | 0.00666 | -0.0502 | 91.3213
3.5 | 0.663 | 0.00679 | -0.05 | 97.6436
4 | 0.7161 | 0.00683 | -0.0495 | 104.8463
4.5 | 0.7675 | 0.0068 | -0.0487 | 112.8676
5 | 0.8189 | 0.00687 | -0.0478 | 119.1994
5.5 | 0.871 | 0.00707 | -0.0471 | 123.1966
6 | 0.9227 | 0.00733 | -0.0463 | 125.8799
6.5 | 0.9737 | 0.00765 | -0.0454 | 127.281
7 | 1.0232 | 0.00801 | -0.0442 | 127.7403
7.5 | 1.071 | 0.00839 | -0.0427 | 127.652
8 | 1.1168 | 0.00881 | -0.0409 | 126.765
8.5 | 1.1631 | 0.00926 | -0.0392 | 125.6048
9 | 1.2206 | 0.00982 | -0.0402 | 124.2974
9.5 | 1.279 | 0.01041 | -0.0415 | 122.8626
10 | 1.3339 | 0.01104 | -0.0423 | 120.8243
11 | 1.3859 | 0.01223 | -0.0321 | 113.3197
11.5 | 1.4232 | 0.01298 | -0.0296 | 109.6456
12 | 1.4588 | 0.01389 | -0.0272 | 105.0252
12.5 | 1.4943 | 0.01489 | -0.025 | 100.3559
13 | 1.5297 | 0.01594 | -0.023 | 95.9661
14 | 1.5938 | 0.01863 | -0.0189 | 85.5502
14.5 | 1.6224 | 0.02029 | -0.0168 | 79.9606
15 | 1.6498 | 0.0221 | -0.0149 | 74.6516
15.5 | 1.6754 | 0.02411 | -0.0131 | 69.4898
16 | 1.6978 | 0.02645 | -0.0113 | 64.189
16.5 | 1.7195 | 0.02892 | -0.0097 | 59.4571
17 | 1.7346 | 0.03202 | -0.0081 | 54.1724
17.5 | 1.7519 | 0.03506 | -0.0068 | 49.9686
18 | 1.7613 | 0.03889 | -0.0055 | 45.2893
18.5 | 1.7749 | 0.04248 | -0.0047 | 41.782
19 | 1.7797 | 0.04694 | -0.0037 | 37.9144
19.5 | 1.7874 | 0.05128 | -0.0032 | 34.8557
20 | 1.7888 | 0.05629 | -0.0029 | 31.7783

## 67. Re 4M Mach 0.10 (1)
BIGFOIL.COM POLAR EXPORT
GA 30A319
GA 30A319 |  |  |  | Cl Max: | 2.047 | at alpha= | 19 | deg
JavaFoil+Calcfoil stall+Eppler ext transition |  |  |  | L/D Max: | 91.101 | at alpha= | 9.5 | deg
Re: | 4000000 |  |  | Cd Min: | 0.01108 | at alpha= | -1 | deg
Mach: | 0.1 |  |  | Cl=0 at alpha= | -2.3462 | deg
|  |  |  | @ Cl=0.1, Cd= | 0.011286
|  |  |  | @ Cl=0.4, Cd= | 0.01148
|  |  |  | @ Cl=0.6, Cd= | 0.011625
alpha (deg) | Cl | Cd | Cm | Cl/Cd
-20 | -1.306 | 0.1024 | -0.017 | -12.758
-19.5 | -1.313 | 0.09351 | -0.017 | -14.04
-19 | -1.319 | 0.08377 | -0.018 | -15.748
-18.5 | -1.32 | 0.07662 | -0.019 | -17.229
-18 | -1.319 | 0.06996 | -0.02 | -18.854
-17.5 | -1.315 | 0.06313 | -0.021 | -20.837
-17 | -1.309 | 0.05665 | -0.022 | -23.109
-16.5 | -1.299 | 0.05157 | -0.022 | -25.181
-16 | -1.291 | 0.04495 | -0.023 | -28.724
-15.5 | -1.282 | 0.03856 | -0.025 | -33.255
-15 | -1.27 | 0.03356 | -0.026 | -37.827
-14.5 | -1.257 | 0.02865 | -0.027 | -43.865
-14 | -1.237 | 0.02561 | -0.028 | -48.312
-13.5 | -1.214 | 0.0227 | -0.029 | -53.488
-13 | -1.186 | 0.02076 | -0.03 | -57.126
-12.5 | -1.153 | 0.01949 | -0.031 | -59.161
-12 | -1.126 | 0.01722 | -0.032 | -65.385
-11.5 | -1.08 | 0.01685 | -0.033 | -64.06
-11 | -1.032 | 0.01596 | -0.034 | -64.636
-10.5 | -0.981 | 0.01542 | -0.034 | -63.659
-10 | -0.929 | 0.01522 | -0.035 | -61.071
-9.5 | -0.876 | 0.01478 | -0.036 | -59.228
-9 | -0.82 | 0.01432 | -0.037 | -57.279
-8.5 | -0.763 | 0.01402 | -0.038 | -54.458
-8 | -0.705 | 0.01366 | -0.038 | -51.594
-7.5 | -0.646 | 0.0133 | -0.039 | -48.541
-7 | -0.586 | 0.01308 | -0.04 | -44.773
-6.5 | -0.525 | 0.01271 | -0.041 | -41.281
-6 | -0.463 | 0.01234 | -0.042 | -37.52
-5.5 | -0.401 | 0.01238 | -0.042 | -32.374
-5 | -0.338 | 0.01208 | -0.043 | -27.988
-4.5 | -0.275 | 0.01187 | -0.044 | -23.148
-4 | -0.211 | 0.01162 | -0.045 | -18.183
-3.5 | -0.148 | 0.01123 | -0.046 | -13.146
-3 | -0.084 | 0.01133 | -0.046 | -7.393
-2.5 | -0.02 | 0.01131 | -0.047 | -1.738
-2 | 0.045 | 0.01114 | -0.048 | 3.996
-1.5 | 0.109 | 0.01131 | -0.049 | 9.619
-1 | 0.173 | 0.01108 | -0.05 | 15.623
-0.5 | 0.237 | 0.01108 | -0.051 | 21.411
0 | 0.303 | 0.01134 | -0.051 | 26.726
0.5 | 0.368 | 0.01144 | -0.052 | 32.142
1 | 0.432 | 0.01152 | -0.053 | 37.506
1.5 | 0.496 | 0.01164 | -0.054 | 42.633
2 | 0.56 | 0.01155 | -0.055 | 48.528
2.5 | 0.624 | 0.01167 | -0.055 | 53.513
3 | 0.688 | 0.01218 | -0.056 | 56.496
3.5 | 0.752 | 0.01241 | -0.057 | 60.58
4 | 0.815 | 0.01266 | -0.058 | 64.381
4.5 | 0.878 | 0.01247 | -0.059 | 70.439
5 | 0.941 | 0.0128 | -0.059 | 73.544
5.5 | 1.004 | 0.01307 | -0.06 | 76.771
6 | 1.065 | 0.01282 | -0.061 | 83.104
6.5 | 1.127 | 0.01333 | -0.062 | 84.556
7 | 1.188 | 0.01375 | -0.063 | 86.421
7.5 | 1.249 | 0.01425 | -0.063 | 87.6
8 | 1.309 | 0.01482 | -0.064 | 88.287
8.5 | 1.368 | 0.01528 | -0.065 | 89.537
9 | 1.427 | 0.01574 | -0.066 | 90.64
9.5 | 1.484 | 0.01629 | -0.067 | 91.101
10 | 1.54 | 0.01699 | -0.067 | 90.668
10.5 | 1.595 | 0.01757 | -0.068 | 90.781
11 | 1.649 | 0.01821 | -0.069 | 90.583
11.5 | 1.665 | 0.02009 | -0.068 | 82.903
12 | 1.711 | 0.02103 | -0.068 | 81.385
12.5 | 1.754 | 0.02204 | -0.069 | 79.606
13 | 1.795 | 0.02314 | -0.069 | 77.574
13.5 | 1.833 | 0.02441 | -0.07 | 75.093
14 | 1.868 | 0.02611 | -0.07 | 71.555
14.5 | 1.902 | 0.02779 | -0.071 | 68.416
15 | 1.93 | 0.02969 | -0.071 | 64.998
15.5 | 1.955 | 0.03178 | -0.071 | 61.533
16 | 1.977 | 0.03403 | -0.072 | 58.109
16.5 | 1.998 | 0.03637 | -0.072 | 54.922
17 | 2.014 | 0.03893 | -0.072 | 51.737
17.5 | 2.028 | 0.04204 | -0.072 | 48.236
18 | 2.038 | 0.04522 | -0.073 | 45.069
18.5 | 2.045 | 0.04867 | -0.073 | 42.021
19 | 2.047 | 0.05239 | -0.073 | 39.078
19.5 | 2.046 | 0.05646 | -0.073 | 36.243
20 | 2.042 | 0.06085 | -0.073 | 33.564

## 68. Re 4M Mach 0.10 (2)
BIGFOIL.COM POLAR EXPORT
GA 30A319
GA 30A319 |  |  |  | Cl Max: | 1.7778 | at alpha= | 19.5 | deg
XFOIL ncrit=9 |  |  |  | L/D Max: | 127.083 | at alpha= | 7 | deg
Re: | 4000000 |  |  | Cd Min: | 0.05978 | at alpha= | 20 | deg
Mach: | 0.1 |  |  | Cl=0 at alpha= | -2.3656 | deg
|  |  |  | @ Cl=0.1, Cd= | 0.0061408
|  |  |  | @ Cl=0.4, Cd= | 0.0062695
|  |  |  | @ Cl=0.6, Cd= | 0.0066586
alpha (deg) | Cl | Cd | Cm | Cl/Cd
-20 | -1.5276 | 0.0441 | -0.0784 | -34.6395
-19.5 | -1.5333 | 0.03746 | -0.081 | -40.9317
-19 | -1.5284 | 0.03233 | -0.0825 | -47.275
-18.5 | -1.5157 | 0.0284 | -0.0829 | -53.3697
-18 | -1.4996 | 0.02524 | -0.0823 | -59.4136
-17.5 | -1.4837 | 0.02246 | -0.0806 | -66.0597
-17 | -1.4617 | 0.02043 | -0.0783 | -71.5467
-16.5 | -1.4361 | 0.01888 | -0.0755 | -76.0646
-16 | -1.4106 | 0.01769 | -0.0719 | -79.74
-15 | -1.3217 | 0.01555 | -0.0704 | -84.9968
-14.5 | -1.2887 | 0.0147 | -0.0668 | -87.6667
-14 | -1.254 | 0.01406 | -0.063 | -89.1892
-13.5 | -1.2112 | 0.01353 | -0.0607 | -89.5196
-13 | -1.1669 | 0.01289 | -0.0587 | -90.5275
-12.5 | -1.1192 | 0.01237 | -0.0571 | -90.477
-12 | -1.0694 | 0.01193 | -0.0559 | -89.6396
-11.5 | -1.0195 | 0.01143 | -0.0547 | -89.1951
-11 | -0.9674 | 0.01104 | -0.0539 | -87.6268
-10.5 | -0.9153 | 0.01061 | -0.053 | -86.2677
-10 | -0.8616 | 0.01025 | -0.0524 | -84.0585
-9.5 | -0.8077 | 0.00991 | -0.0518 | -81.5035
-9 | -0.7531 | 0.00956 | -0.0514 | -78.7762
-8.5 | -0.6977 | 0.00926 | -0.051 | -75.3456
-8 | -0.6419 | 0.00898 | -0.0507 | -71.4811
-7.5 | -0.5862 | 0.0087 | -0.0504 | -67.3793
-7 | -0.5297 | 0.00842 | -0.0503 | -62.9097
-6.5 | -0.4734 | 0.00813 | -0.0501 | -58.2288
-6 | -0.417 | 0.00788 | -0.0499 | -52.9188
-5.5 | -0.3602 | 0.00759 | -0.0498 | -47.4572
-5 | -0.3033 | 0.00735 | -0.0498 | -41.2653
-4.5 | -0.2459 | 0.00711 | -0.0498 | -34.5851
-4 | -0.1887 | 0.00689 | -0.0498 | -27.3875
-3.5 | -0.1314 | 0.00669 | -0.0498 | -19.6413
-3 | -0.0732 | 0.00652 | -0.05 | -11.227
-2.5 | -0.0157 | 0.00638 | -0.05 | -2.4608
-2 | 0.0427 | 0.00626 | -0.0503 | 6.8211
-1.5 | 0.1004 | 0.00614 | -0.0504 | 16.3518
-1 | 0.1582 | 0.00609 | -0.0505 | 25.977
-0.5 | 0.2158 | 0.00609 | -0.0506 | 35.4351
0 | 0.2726 | 0.00613 | -0.0506 | 44.4698
0.5 | 0.329 | 0.00619 | -0.0505 | 53.1502
1 | 0.3861 | 0.00625 | -0.0505 | 61.776
1.5 | 0.443 | 0.00633 | -0.0505 | 69.9842
2 | 0.4996 | 0.00642 | -0.0505 | 77.8193
2.5 | 0.5559 | 0.00654 | -0.0505 | 85
3 | 0.6117 | 0.00669 | -0.0503 | 91.435
3.5 | 0.6667 | 0.00683 | -0.05 | 97.6135
4 | 0.72 | 0.00688 | -0.0495 | 104.6512
4.5 | 0.7717 | 0.00685 | -0.0486 | 112.6569
5 | 0.8232 | 0.00692 | -0.0477 | 118.9595
5.5 | 0.8756 | 0.00712 | -0.0469 | 122.9775
6 | 0.9274 | 0.00739 | -0.046 | 125.4939
6.5 | 0.9786 | 0.00771 | -0.045 | 126.9261
7 | 1.0281 | 0.00809 | -0.0438 | 127.0828
7.5 | 1.0758 | 0.00848 | -0.0421 | 126.8632
8 | 1.1212 | 0.0089 | -0.0401 | 125.9775
8.5 | 1.1665 | 0.00936 | -0.0381 | 124.6261
9 | 1.2264 | 0.00995 | -0.0395 | 123.2563
9.5 | 1.285 | 0.01055 | -0.0407 | 121.8009
10 | 1.3328 | 0.01117 | -0.0399 | 119.3196
10.5 | 1.354 | 0.01175 | -0.0336 | 115.234
11 | 1.3894 | 0.01248 | -0.0305 | 111.3301
11.5 | 1.4274 | 0.01326 | -0.0282 | 107.6471
12 | 1.4636 | 0.0142 | -0.0258 | 103.0704
12.5 | 1.4979 | 0.01531 | -0.0234 | 97.838
13 | 1.5338 | 0.01641 | -0.0214 | 93.4674
13.5 | 1.5654 | 0.01782 | -0.0191 | 87.8451
14 | 1.5967 | 0.01931 | -0.0171 | 82.6877
14.5 | 1.6262 | 0.02101 | -0.0151 | 77.4012
15 | 1.6511 | 0.02306 | -0.013 | 71.6002
15.5 | 1.6771 | 0.02515 | -0.0113 | 66.6839
16 | 1.6969 | 0.02778 | -0.0094 | 61.0835
16.5 | 1.7187 | 0.03037 | -0.0079 | 56.592
17 | 1.7334 | 0.03363 | -0.0063 | 51.5433
17.5 | 1.749 | 0.0369 | -0.005 | 47.3984
18 | 1.7594 | 0.04076 | -0.0038 | 43.1649
18.5 | 1.7694 | 0.04478 | -0.0029 | 39.5132
19 | 1.7718 | 0.04965 | -0.0021 | 35.6858
19.5 | 1.7778 | 0.05427 | -0.0017 | 32.7584
20 | 1.7756 | 0.05978 | -0.0014 | 29.7022

## 69. Re 4M Mach 0.25 (1)
BIGFOIL.COM POLAR EXPORT
GA 30A319
GA 30A319 |  |  |  | Cl Max: | 1.961 | at alpha= | 17 | deg
JavaFoil+Calcfoil stall+Eppler ext transition |  |  |  | L/D Max: | 88.384 | at alpha= | 10 | deg
Re: | 4000000 |  |  | Cd Min: | 0.0112 | at alpha= | -2 | deg
Mach: | 0.25 |  |  | Cl=0 at alpha= | -2.3485 | deg
|  |  |  | @ Cl=0.1, Cd= | 0.011372
|  |  |  | @ Cl=0.4, Cd= | 0.01159
|  |  |  | @ Cl=0.6, Cd= | 0.011742
alpha (deg) | Cl | Cd | Cm | Cl/Cd
-20 | -1.049 | 0.13553 | -0.016 | -7.737
-19.5 | -1.081 | 0.12324 | -0.016 | -8.77
-19 | -1.108 | 0.1132 | -0.017 | -9.787
-18.5 | -1.133 | 0.10267 | -0.018 | -11.035
-18 | -1.152 | 0.09483 | -0.019 | -12.144
-17.5 | -1.169 | 0.08496 | -0.02 | -13.756
-17 | -1.18 | 0.07609 | -0.021 | -15.512
-16.5 | -1.188 | 0.06815 | -0.022 | -17.438
-16 | -1.194 | 0.05986 | -0.023 | -19.951
-15.5 | -1.192 | 0.05424 | -0.024 | -21.974
-15 | -1.189 | 0.04777 | -0.025 | -24.886
-14.5 | -1.183 | 0.0419 | -0.026 | -28.227
-14 | -1.179 | 0.03502 | -0.027 | -33.657
-13.5 | -1.171 | 0.02928 | -0.029 | -39.993
-13 | -1.158 | 0.02497 | -0.03 | -46.379
-12.5 | -1.137 | 0.02246 | -0.031 | -50.617
-12 | -1.109 | 0.02019 | -0.032 | -54.915
-11.5 | -1.075 | 0.01906 | -0.033 | -56.395
-11 | -1.043 | 0.01684 | -0.034 | -61.954
-10.5 | -0.995 | 0.01616 | -0.035 | -61.59
-10 | -0.945 | 0.01595 | -0.036 | -59.239
-9.5 | -0.892 | 0.01535 | -0.037 | -58.133
-9 | -0.837 | 0.01431 | -0.038 | -58.521
-8.5 | -0.78 | 0.01442 | -0.039 | -54.105
-8 | -0.721 | 0.01409 | -0.039 | -51.19
-7.5 | -0.661 | 0.01408 | -0.04 | -46.941
-7 | -0.6 | 0.01369 | -0.041 | -43.831
-6.5 | -0.538 | 0.01331 | -0.042 | -40.398
-6 | -0.475 | 0.01254 | -0.043 | -37.871
-5.5 | -0.411 | 0.01258 | -0.043 | -32.692
-5 | -0.347 | 0.0123 | -0.044 | -28.216
-4.5 | -0.282 | 0.01206 | -0.045 | -23.399
-4 | -0.217 | 0.01171 | -0.046 | -18.532
-3.5 | -0.152 | 0.01156 | -0.047 | -13.12
-3 | -0.086 | 0.01143 | -0.048 | -7.526
-2.5 | -0.02 | 0.01146 | -0.049 | -1.763
-2 | 0.046 | 0.0112 | -0.049 | 4.085
-1.5 | 0.112 | 0.01141 | -0.05 | 9.793
-1 | 0.178 | 0.01124 | -0.051 | 15.807
-0.5 | 0.244 | 0.01141 | -0.052 | 21.363
0 | 0.311 | 0.01135 | -0.053 | 27.444
0.5 | 0.378 | 0.01155 | -0.054 | 32.689
1 | 0.444 | 0.01167 | -0.054 | 38.04
1.5 | 0.51 | 0.01178 | -0.055 | 43.26
2 | 0.576 | 0.01169 | -0.056 | 49.253
2.5 | 0.641 | 0.01183 | -0.057 | 54.198
3 | 0.707 | 0.01242 | -0.058 | 56.916
3.5 | 0.772 | 0.01261 | -0.059 | 61.242
4 | 0.837 | 0.01289 | -0.059 | 64.964
4.5 | 0.902 | 0.01276 | -0.06 | 70.686
5 | 0.966 | 0.01307 | -0.061 | 73.904
5.5 | 1.03 | 0.01345 | -0.062 | 76.57
6 | 1.094 | 0.01318 | -0.063 | 82.941
6.5 | 1.156 | 0.01368 | -0.064 | 84.55
7 | 1.219 | 0.01425 | -0.064 | 85.506
7.5 | 1.28 | 0.01481 | -0.065 | 86.462
8 | 1.341 | 0.01549 | -0.066 | 86.599
8.5 | 1.402 | 0.01596 | -0.067 | 87.828
9 | 1.461 | 0.01664 | -0.068 | 87.821
9.5 | 1.519 | 0.01724 | -0.068 | 88.081
10 | 1.575 | 0.01782 | -0.069 | 88.384
10.5 | 1.596 | 0.01968 | -0.068 | 81.104
11 | 1.644 | 0.02071 | -0.069 | 79.375
11.5 | 1.69 | 0.02167 | -0.07 | 77.995
12 | 1.734 | 0.02282 | -0.07 | 76.014
12.5 | 1.774 | 0.02409 | -0.07 | 73.622
13 | 1.81 | 0.02553 | -0.071 | 70.911
13.5 | 1.843 | 0.02744 | -0.071 | 67.172
14 | 1.873 | 0.02946 | -0.071 | 63.571
14.5 | 1.9 | 0.03166 | -0.072 | 60.001
15 | 1.921 | 0.034 | -0.072 | 56.513
15.5 | 1.938 | 0.03666 | -0.072 | 52.853
16 | 1.95 | 0.03961 | -0.073 | 49.223
16.5 | 1.958 | 0.04267 | -0.073 | 45.88
17 | 1.961 | 0.04657 | -0.073 | 42.099
17.5 | 1.959 | 0.05061 | -0.073 | 38.707
18 | 1.953 | 0.05503 | -0.073 | 35.486
18.5 | 1.941 | 0.05995 | -0.073 | 32.378
19 | 1.922 | 0.0654 | -0.074 | 29.397
19.5 | 1.899 | 0.07109 | -0.074 | 26.71
20 | 1.87 | 0.07744 | -0.074 | 24.152

## 70. Re 4M Mach 0.25 (2)
BIGFOIL.COM POLAR EXPORT
GA 30A319
GA 30A319 |  |  |  | Cl Max: | 1.7272 | at alpha= | 18 | deg
XFOIL ncrit=9 |  |  |  | L/D Max: | 125.205 | at alpha= | 6.5 | deg
Re: | 4000000 |  |  | Cd Min: | 0.08968 | at alpha= | -20 | deg
Mach: | 0.25 |  |  | Cl=0 at alpha= | -2.3697 | deg
|  |  |  | @ Cl=0.1, Cd= | 0.0062667
|  |  |  | @ Cl=0.4, Cd= | 0.0063526
|  |  |  | @ Cl=0.6, Cd= | 0.0067957
alpha (deg) | Cl | Cd | Cm | Cl/Cd
-20 | -1.2432 | 0.08968 | -0.0656 | -13.8626
-19.5 | -1.3061 | 0.07527 | -0.0732 | -17.3522
-19 | -1.3613 | 0.06238 | -0.0796 | -21.8227
-18.5 | -1.4044 | 0.05129 | -0.0847 | -27.3816
-18 | -1.4288 | 0.04225 | -0.0887 | -33.8178
-17.5 | -1.4356 | 0.03506 | -0.0917 | -40.9469
-17 | -1.4294 | 0.02969 | -0.093 | -48.1442
-16.5 | -1.4143 | 0.02582 | -0.0927 | -54.7754
-16 | -1.4014 | 0.02245 | -0.0907 | -62.4232
-15.5 | -1.3809 | 0.02015 | -0.0876 | -68.531
-14.5 | -1.3016 | 0.017 | -0.0841 | -76.5647
-14 | -1.2705 | 0.01592 | -0.0795 | -79.8053
-13.5 | -1.2365 | 0.01489 | -0.0752 | -83.0423
-13 | -1.198 | 0.01412 | -0.0712 | -84.8442
-12.5 | -1.1538 | 0.01352 | -0.0679 | -85.3402
-12 | -1.1063 | 0.01284 | -0.0654 | -86.1604
-11.5 | -1.0551 | 0.01228 | -0.0634 | -85.9202
-11 | -1.0026 | 0.01174 | -0.0616 | -85.4003
-10.5 | -0.9484 | 0.01125 | -0.0601 | -84.3022
-10 | -0.8934 | 0.01078 | -0.0587 | -82.8757
-9.5 | -0.837 | 0.01039 | -0.0577 | -80.5582
-9 | -0.7808 | 0.00998 | -0.0566 | -78.2365
-8.5 | -0.7235 | 0.00961 | -0.0557 | -75.2862
-8 | -0.6654 | 0.00928 | -0.0551 | -71.7026
-7.5 | -0.6071 | 0.00898 | -0.0545 | -67.6058
-7 | -0.5487 | 0.00869 | -0.0539 | -63.1415
-6.5 | -0.4899 | 0.00837 | -0.0535 | -58.5305
-6 | -0.4313 | 0.00809 | -0.0531 | -53.3127
-5.5 | -0.3725 | 0.00779 | -0.0527 | -47.8177
-5 | -0.3134 | 0.00751 | -0.0524 | -41.731
-4.5 | -0.2544 | 0.00727 | -0.0522 | -34.9931
-4 | -0.1948 | 0.00701 | -0.0521 | -27.7889
-3.5 | -0.1355 | 0.00683 | -0.052 | -19.8389
-3 | -0.0756 | 0.00661 | -0.0519 | -11.4372
-2.5 | -0.0155 | 0.00648 | -0.052 | -2.392
-2 | 0.044 | 0.00636 | -0.0519 | 6.9182
-1.5 | 0.104 | 0.00626 | -0.052 | 16.6134
-1 | 0.1633 | 0.00618 | -0.052 | 26.4239
-0.5 | 0.2224 | 0.0062 | -0.0519 | 35.871
0 | 0.2815 | 0.00625 | -0.0518 | 45.04
0.5 | 0.34 | 0.00628 | -0.0517 | 54.1401
1 | 0.3985 | 0.00635 | -0.0516 | 62.7559
1.5 | 0.4571 | 0.00645 | -0.0514 | 70.8682
2 | 0.5154 | 0.00657 | -0.0513 | 78.4475
2.5 | 0.573 | 0.00672 | -0.051 | 85.2679
3 | 0.6301 | 0.00688 | -0.0506 | 91.5843
3.5 | 0.6871 | 0.00704 | -0.0502 | 97.5994
4 | 0.7423 | 0.00712 | -0.0495 | 104.2556
4.5 | 0.7955 | 0.0071 | -0.0484 | 112.0423
5 | 0.8478 | 0.00715 | -0.0471 | 118.5734
5.5 | 0.9011 | 0.00738 | -0.0459 | 122.1003
6 | 0.9537 | 0.00767 | -0.0446 | 124.3416
6.5 | 1.0054 | 0.00803 | -0.0431 | 125.2055
7 | 1.0549 | 0.00844 | -0.0412 | 124.9882
7.5 | 1.0991 | 0.00888 | -0.0382 | 123.7725
8 | 1.1411 | 0.00939 | -0.0348 | 121.5229
8.5 | 1.1942 | 0.01 | -0.034 | 119.42
9 | 1.2577 | 0.01072 | -0.0355 | 117.3228
9.5 | 1.3084 | 0.01146 | -0.0346 | 114.171
10 | 1.3348 | 0.01213 | -0.0289 | 110.0412
10.5 | 1.373 | 0.01296 | -0.0258 | 105.9414
11 | 1.4108 | 0.01396 | -0.0229 | 101.0602
11.5 | 1.4466 | 0.01517 | -0.02 | 95.3593
12 | 1.4826 | 0.01647 | -0.0175 | 90.0182
12.5 | 1.5183 | 0.0179 | -0.0151 | 84.8212
13 | 1.5491 | 0.01969 | -0.0126 | 78.6745
13.5 | 1.5811 | 0.02152 | -0.0104 | 73.4712
14 | 1.609 | 0.02368 | -0.0081 | 67.9476
14.5 | 1.6325 | 0.02627 | -0.0058 | 62.1431
15 | 1.6569 | 0.02892 | -0.0039 | 57.2925
15.5 | 1.674 | 0.03221 | -0.0018 | 51.9714
16 | 1.6938 | 0.03542 | -0.0002 | 47.8204
16.5 | 1.705 | 0.03945 | 0.0014 | 43.2193
17 | 1.7173 | 0.04355 | 0.0027 | 39.4328
17.5 | 1.7215 | 0.04842 | 0.0038 | 35.5535
18 | 1.7272 | 0.05332 | 0.0046 | 32.3931
18.5 | 1.7223 | 0.05935 | 0.0052 | 29.0194
19 | 1.7208 | 0.06524 | 0.0053 | 26.3765
19.5 | 1.7104 | 0.0721 | 0.005 | 23.7226
20 | 1.7003 | 0.0792 | 0.0043 | 21.4684

## 71. Re 4M Mach 0.50 (1)
BIGFOIL.COM POLAR EXPORT
GA 30A319
GA 30A319 |  |  |  | Cl Max: | 1.679 | at alpha= | 11.5 | deg
JavaFoil+Calcfoil stall+Eppler ext transition |  |  |  | L/D Max: | 79.487 | at alpha= | 6.5 | deg
Re: | 4000000 |  |  | Cd Min: | 0.01174 | at alpha= | -1.5 | deg
Mach: | 0.5 |  |  | Cl=0 at alpha= | -2.3446 | deg
|  |  |  | @ Cl=0.1, Cd= | 0.011814
|  |  |  | @ Cl=0.4, Cd= | 0.012193
|  |  |  | @ Cl=0.6, Cd= | 0.012743
alpha (deg) | Cl | Cd | Cm | Cl/Cd
-20 | -1.047 | 0.16745 | -0.015 | -6.254
-19.5 | -1.019 | 0.16477 | -0.016 | -6.182
-19 | -0.991 | 0.17456 | -0.016 | -5.679
-18.5 | -0.969 | 0.15415 | -0.017 | -6.286
-18 | -0.938 | 0.1476 | -0.018 | -6.353
-17.5 | -0.905 | 0.14407 | -0.018 | -6.28
-17 | -0.873 | 0.14204 | -0.017 | -6.143
-16.5 | -0.842 | 0.13678 | -0.018 | -6.156
-16 | -0.813 | 0.13275 | -0.018 | -6.122
-15.5 | -0.786 | 0.14034 | -0.019 | -5.6
-15 | -0.758 | 0.12685 | -0.02 | -5.978
-14.5 | -0.73 | 0.11626 | -0.021 | -6.276
-14 | -0.698 | 0.11205 | -0.021 | -6.233
-13.5 | -0.666 | 0.1094 | -0.02 | -6.089
-13 | -0.634 | 0.10563 | -0.019 | -6.004
-12.5 | -0.605 | 0.10211 | -0.02 | -5.921
-12 | -0.578 | 0.09849 | -0.022 | -5.867
-11.5 | -0.55 | 0.08842 | -0.023 | -6.219
-11 | -0.517 | 0.08301 | -0.021 | -6.226
-10.5 | -0.745 | 0.04581 | -0.033 | -16.254
-10 | -0.833 | 0.03293 | -0.036 | -25.29
-9.5 | -0.865 | 0.02371 | -0.039 | -36.494
-9 | -0.855 | 0.01965 | -0.041 | -43.496
-8.5 | -0.828 | 0.01744 | -0.043 | -47.483
-8 | -0.776 | 0.01568 | -0.044 | -49.493
-7.5 | -0.719 | 0.01545 | -0.045 | -46.529
-7 | -0.657 | 0.01485 | -0.046 | -44.253
-6.5 | -0.592 | 0.01477 | -0.047 | -40.073
-6 | -0.525 | 0.01379 | -0.048 | -38.06
-5.5 | -0.456 | 0.01332 | -0.049 | -34.241
-5 | -0.385 | 0.01322 | -0.05 | -29.167
-4.5 | -0.314 | 0.01293 | -0.05 | -24.279
-4 | -0.242 | 0.01265 | -0.051 | -19.104
-3.5 | -0.169 | 0.01233 | -0.052 | -13.715
-3 | -0.096 | 0.01215 | -0.053 | -7.899
-2.5 | -0.023 | 0.01203 | -0.054 | -1.873
-2 | 0.051 | 0.01196 | -0.055 | 4.268
-1.5 | 0.125 | 0.01174 | -0.056 | 10.627
-1 | 0.198 | 0.012 | -0.057 | 16.536
-0.5 | 0.272 | 0.01184 | -0.058 | 22.974
0 | 0.348 | 0.01206 | -0.059 | 28.856
0.5 | 0.422 | 0.01225 | -0.06 | 34.444
1 | 0.496 | 0.01244 | -0.061 | 39.829
1.5 | 0.569 | 0.01265 | -0.062 | 44.988
2 | 0.642 | 0.01287 | -0.063 | 49.914
2.5 | 0.716 | 0.0127 | -0.064 | 56.348
3 | 0.788 | 0.01299 | -0.065 | 60.683
3.5 | 0.861 | 0.01382 | -0.065 | 62.285
4 | 0.932 | 0.01425 | -0.066 | 65.421
4.5 | 1.004 | 0.01474 | -0.067 | 68.081
5 | 1.074 | 0.01528 | -0.068 | 70.3
5.5 | 1.144 | 0.01522 | -0.069 | 75.179
6 | 1.213 | 0.01528 | -0.07 | 79.37
6.5 | 1.28 | 0.01611 | -0.071 | 79.487
7 | 1.346 | 0.01704 | -0.072 | 79.013
7.5 | 1.382 | 0.01903 | -0.071 | 72.623
8 | 1.438 | 0.02011 | -0.072 | 71.536
8.5 | 1.492 | 0.02138 | -0.073 | 69.817
9 | 1.542 | 0.02285 | -0.073 | 67.491
9.5 | 1.584 | 0.02457 | -0.074 | 64.482
10 | 1.621 | 0.02675 | -0.074 | 60.598
10.5 | 1.65 | 0.02901 | -0.074 | 56.877
11 | 1.671 | 0.03165 | -0.075 | 52.789
11.5 | 1.679 | 0.03513 | -0.075 | 47.805
12 | 1.666 | 0.04037 | -0.075 | 41.256
12.5 | 1.612 | 0.04672 | -0.074 | 34.508
13 | 1.477 | 0.05681 | -0.073 | 25.997
13.5 | 0.993 | 0.09922 | -0.065 | 10.011
14 | 1.026 | 0.09858 | -0.066 | 10.408
14.5 | 1.041 | 0.11485 | -0.064 | 9.061
15 | 1.054 | 0.11831 | -0.06 | 8.907
15.5 | 1.095 | 0.11905 | -0.064 | 9.198
16 | 1.127 | 0.12441 | -0.065 | 9.06
16.5 | 1.144 | 0.14172 | -0.063 | 8.075

## 72. Re 4M Mach 0.50 (2)
BIGFOIL.COM POLAR EXPORT
GA 30A319
GA 30A319 |  |  |  | Cl Max: | 1.5567 | at alpha= | 14 | deg
XFOIL ncrit=9 |  |  |  | L/D Max: | 110.247 | at alpha= | 5.5 | deg
Re: | 4000000 |  |  | Cd Min: | 0.14021 | at alpha= | 19 | deg
Mach: | 0.5 |  |  | Cl=0 at alpha= | -2.3733 | deg
|  |  |  | @ Cl=0.1, Cd= | 0.0067399
|  |  |  | @ Cl=0.4, Cd= | 0.006864
|  |  |  | @ Cl=0.6, Cd= | 0.0072698
alpha (deg) | Cl | Cd | Cm | Cl/Cd
-16.5 | -0.7286 | 0.12838 | -0.0603 | -5.6753
-16 | -0.7548 | 0.11672 | -0.0677 | -6.4668
-15.5 | -0.7858 | 0.10505 | -0.0749 | -7.4802
-15 | -0.8228 | 0.09332 | -0.0821 | -8.817
-14.5 | -0.8598 | 0.08211 | -0.0886 | -10.4713
-14 | -0.8985 | 0.07124 | -0.0947 | -12.6123
-13.5 | -0.9376 | 0.05978 | -0.1026 | -15.6842
-13 | -0.9832 | 0.04989 | -0.106 | -19.7074
-12.5 | -1.0244 | 0.03979 | -0.1104 | -25.7452
-12 | -1.0539 | 0.02966 | -0.1162 | -35.5327
-11.5 | -1.0685 | 0.02235 | -0.1174 | -47.8076
-11 | -1.0623 | 0.01826 | -0.1127 | -58.1763
-10.5 | -1.0358 | 0.01582 | -0.1061 | -65.4741
-10 | -0.9949 | 0.01422 | -0.0995 | -69.9648
-9.5 | -0.9488 | 0.01316 | -0.0927 | -72.0973
-9 | -0.8938 | 0.01227 | -0.0872 | -72.8443
-8.5 | -0.8311 | 0.01155 | -0.083 | -71.9567
-8 | -0.7658 | 0.01093 | -0.0794 | -70.064
-7.5 | -0.6995 | 0.01038 | -0.0762 | -67.3892
-7 | -0.632 | 0.0099 | -0.0735 | -63.8384
-6.5 | -0.5635 | 0.00946 | -0.0712 | -59.5666
-6 | -0.4952 | 0.00909 | -0.0691 | -54.4774
-5.5 | -0.4265 | 0.00868 | -0.0674 | -49.1359
-5 | -0.3584 | 0.00833 | -0.0658 | -43.0252
-4.5 | -0.2902 | 0.00796 | -0.0644 | -36.4573
-4 | -0.2221 | 0.00765 | -0.0632 | -29.0327
-3.5 | -0.154 | 0.00737 | -0.0621 | -20.8955
-3 | -0.0854 | 0.00711 | -0.0613 | -12.0113
-2.5 | -0.0173 | 0.00693 | -0.0605 | -2.4964
-2 | 0.051 | 0.00682 | -0.0598 | 7.478
-1.5 | 0.1183 | 0.00671 | -0.0591 | 17.6304
-1 | 0.1854 | 0.00666 | -0.0583 | 27.8378
-0.5 | 0.252 | 0.00668 | -0.0575 | 37.7246
0 | 0.3184 | 0.00675 | -0.0567 | 47.1704
0.5 | 0.3843 | 0.00684 | -0.0559 | 56.1842
1 | 0.4497 | 0.00694 | -0.0549 | 64.7983
1.5 | 0.5151 | 0.00705 | -0.0539 | 73.0638
2 | 0.5799 | 0.00721 | -0.0528 | 80.43
2.5 | 0.6438 | 0.0074 | -0.0514 | 87
3 | 0.7062 | 0.00764 | -0.0498 | 92.4346
3.5 | 0.767 | 0.00791 | -0.0477 | 96.9659
4 | 0.8257 | 0.00819 | -0.0453 | 100.8181
5 | 0.9278 | 0.00854 | -0.0375 | 108.6417
5.5 | 0.9801 | 0.00889 | -0.0338 | 110.2475
6 | 1.0304 | 0.00948 | -0.0298 | 108.692
7 | 1.1241 | 0.01116 | -0.0208 | 100.7258
8 | 1.2391 | 0.01371 | -0.0172 | 90.3793
9 | 1.3196 | 0.01695 | -0.0088 | 77.8525
9.5 | 1.3602 | 0.01894 | -0.0052 | 71.8163
10 | 1.3968 | 0.02133 | -0.0017 | 65.4852
10.5 | 1.4294 | 0.02407 | 0.0018 | 59.3851
11 | 1.4613 | 0.02702 | 0.0051 | 54.0822
11.5 | 1.4888 | 0.03036 | 0.0083 | 49.0382
12 | 1.5084 | 0.03436 | 0.0114 | 43.8999
12.5 | 1.5301 | 0.03837 | 0.0141 | 39.8775
13 | 1.5424 | 0.04315 | 0.0167 | 35.7451
13.5 | 1.5521 | 0.04828 | 0.0189 | 32.1479
14 | 1.5567 | 0.05394 | 0.0207 | 28.8598
14.5 | 1.5545 | 0.0603 | 0.0219 | 25.7794
15 | 1.5483 | 0.06719 | 0.0226 | 23.0436
15.5 | 1.537 | 0.07461 | 0.0227 | 20.6005
16 | 1.5192 | 0.08286 | 0.022 | 18.3345
16.5 | 1.5005 | 0.09135 | 0.0207 | 16.4258
17 | 1.4746 | 0.10079 | 0.0183 | 14.6304
17.5 | 1.4532 | 0.11007 | 0.0155 | 13.2025
18 | 1.428 | 0.12007 | 0.0117 | 11.8931
18.5 | 1.4066 | 0.12998 | 0.0073 | 10.8217
19 | 1.3861 | 0.14021 | 0.0022 | 9.8859

## 73. Re 5M Mach 0.00 (1)
BIGFOIL.COM POLAR EXPORT
GA 30A319
GA 30A319 |  |  |  | Cl Max: | 2.068 | at alpha= | 19.5 | deg
JavaFoil+Calcfoil stall+Eppler ext transition |  |  |  | L/D Max: | 93.367 | at alpha= | 11 | deg
Re: | 5000000 |  |  | Cd Min: | 0.01095 | at alpha= | -1 | deg
Mach: | 0 |  |  | Cl=0 at alpha= | -2.3438 | deg
|  |  |  | @ Cl=0.1, Cd= | 0.011091
|  |  |  | @ Cl=0.4, Cd= | 0.011326
|  |  |  | @ Cl=0.6, Cd= | 0.01149
alpha (deg) | Cl | Cd | Cm | Cl/Cd
-20 | -1.344 | 0.09282 | -0.017 | -14.482
-19.5 | -1.35 | 0.08301 | -0.018 | -16.266
-19 | -1.35 | 0.07682 | -0.018 | -17.566
-18.5 | -1.348 | 0.07019 | -0.019 | -19.202
-18 | -1.345 | 0.06346 | -0.02 | -21.193
-17.5 | -1.341 | 0.05653 | -0.021 | -23.715
-17 | -1.33 | 0.05152 | -0.022 | -25.818
-16.5 | -1.32 | 0.04632 | -0.023 | -28.493
-16 | -1.314 | 0.03907 | -0.024 | -33.621
-15.5 | -1.303 | 0.03356 | -0.025 | -38.84
-15 | -1.291 | 0.02868 | -0.026 | -45.022
-14.5 | -1.275 | 0.025 | -0.027 | -50.993
-14 | -1.251 | 0.023 | -0.028 | -54.395
-13.5 | -1.224 | 0.02077 | -0.029 | -58.932
-13 | -1.192 | 0.01932 | -0.03 | -61.709
-12.5 | -1.168 | 0.01752 | -0.031 | -66.676
-12 | -1.124 | 0.01693 | -0.032 | -66.397
-11.5 | -1.078 | 0.01627 | -0.033 | -66.234
-11 | -1.029 | 0.01536 | -0.033 | -67.013
-10.5 | -0.979 | 0.01482 | -0.034 | -66.017
-10 | -0.926 | 0.01475 | -0.035 | -62.829
-9.5 | -0.873 | 0.0139 | -0.036 | -62.791
-9 | -0.817 | 0.01394 | -0.037 | -58.648
-8.5 | -0.76 | 0.01305 | -0.037 | -58.257
-8 | -0.702 | 0.01323 | -0.038 | -53.069
-7.5 | -0.643 | 0.01324 | -0.039 | -48.563
-7 | -0.583 | 0.01267 | -0.04 | -45.998
-6.5 | -0.522 | 0.01244 | -0.041 | -41.999
-6 | -0.461 | 0.0124 | -0.041 | -37.175
-5.5 | -0.399 | 0.01207 | -0.042 | -33.041
-5 | -0.336 | 0.01183 | -0.043 | -28.432
-4.5 | -0.274 | 0.01143 | -0.044 | -23.932
-4 | -0.21 | 0.01158 | -0.045 | -18.158
-3.5 | -0.147 | 0.01113 | -0.045 | -13.204
-3 | -0.083 | 0.01128 | -0.046 | -7.385
-2.5 | -0.02 | 0.01121 | -0.047 | -1.745
-2 | 0.044 | 0.01096 | -0.048 | 4.042
-1.5 | 0.108 | 0.01111 | -0.049 | 9.739
-1 | 0.172 | 0.01095 | -0.049 | 15.718
-0.5 | 0.236 | 0.01106 | -0.05 | 21.333
0 | 0.302 | 0.01105 | -0.051 | 27.3
0.5 | 0.366 | 0.01123 | -0.052 | 32.571
1 | 0.43 | 0.01141 | -0.053 | 37.669
1.5 | 0.494 | 0.01157 | -0.054 | 42.662
2 | 0.558 | 0.01137 | -0.054 | 49.048
2.5 | 0.621 | 0.01155 | -0.055 | 53.77
3 | 0.685 | 0.01203 | -0.056 | 56.909
3.5 | 0.748 | 0.01224 | -0.057 | 61.123
4 | 0.811 | 0.01241 | -0.058 | 65.344
4.5 | 0.874 | 0.01235 | -0.058 | 70.742
5 | 0.936 | 0.01259 | -0.059 | 74.376
5.5 | 0.999 | 0.01286 | -0.06 | 77.634
6 | 1.06 | 0.01318 | -0.061 | 80.451
6.5 | 1.122 | 0.01295 | -0.062 | 86.648
7 | 1.182 | 0.0134 | -0.062 | 88.254
7.5 | 1.243 | 0.0139 | -0.063 | 89.413
8 | 1.303 | 0.01442 | -0.064 | 90.347
8.5 | 1.362 | 0.01482 | -0.065 | 91.901
9 | 1.42 | 0.01544 | -0.065 | 92.013
9.5 | 1.477 | 0.01591 | -0.066 | 92.832
10 | 1.534 | 0.01647 | -0.067 | 93.136
10.5 | 1.589 | 0.01702 | -0.068 | 93.324
11 | 1.643 | 0.0176 | -0.068 | 93.367
11.5 | 1.696 | 0.01818 | -0.069 | 93.261
12 | 1.71 | 0.02012 | -0.068 | 84.957
12.5 | 1.753 | 0.02106 | -0.069 | 83.225
13 | 1.795 | 0.02204 | -0.069 | 81.417
13.5 | 1.833 | 0.0234 | -0.07 | 78.361
14 | 1.869 | 0.0248 | -0.07 | 75.383
14.5 | 1.904 | 0.02635 | -0.07 | 72.249
15 | 1.934 | 0.02801 | -0.071 | 69.042
15.5 | 1.96 | 0.02993 | -0.071 | 65.485
16 | 1.984 | 0.03203 | -0.072 | 61.92
16.5 | 2.005 | 0.03423 | -0.072 | 58.567
17 | 2.024 | 0.03659 | -0.072 | 55.303
17.5 | 2.04 | 0.03929 | -0.072 | 51.912
18 | 2.052 | 0.04223 | -0.073 | 48.593
18.5 | 2.061 | 0.04544 | -0.073 | 45.359
19 | 2.066 | 0.04881 | -0.073 | 42.327
19.5 | 2.068 | 0.05256 | -0.073 | 39.344
20 | 2.068 | 0.05614 | -0.074 | 36.838

## 74. Re 5M Mach 0.00 (2)
BIGFOIL.COM POLAR EXPORT
GA 30A319
GA 30A319 |  |  |  | Cl Max: | 1.8184 | at alpha= | 20 | deg
XFOIL ncrit=9 |  |  |  | L/D Max: | 132.292 | at alpha= | 7.5 | deg
Re: | 5000000 |  |  | Cd Min: | 0.05338 | at alpha= | 20 | deg
Mach: | 0 |  |  | Cl=0 at alpha= | -2.3672 | deg
|  |  |  | @ Cl=0.1, Cd= | 0.006
|  |  |  | @ Cl=0.4, Cd= | 0.0061364
|  |  |  | @ Cl=0.6, Cd= | 0.0065155
alpha (deg) | Cl | Cd | Cm | Cl/Cd
-20 | -1.5999 | 0.03377 | -0.0799 | -47.3764
-19.5 | -1.5927 | 0.02935 | -0.0806 | -54.2658
-19 | -1.5779 | 0.02604 | -0.0803 | -60.5952
-18.5 | -1.5581 | 0.02349 | -0.0792 | -66.3304
-18 | -1.5344 | 0.02149 | -0.0776 | -71.4007
-17.5 | -1.5071 | 0.01988 | -0.0756 | -75.8099
-17 | -1.4825 | 0.01832 | -0.0729 | -80.9225
-16.5 | -1.4571 | 0.01708 | -0.0694 | -85.3103
-15.5 | -1.3722 | 0.01514 | -0.0675 | -90.6341
-15 | -1.3372 | 0.01447 | -0.0642 | -92.4119
-14.5 | -1.3042 | 0.0138 | -0.0604 | -94.5072
-14 | -1.263 | 0.01319 | -0.0581 | -95.7544
-13.5 | -1.2172 | 0.01268 | -0.0565 | -95.9937
-13 | -1.1694 | 0.01221 | -0.0552 | -95.774
-12.5 | -1.1213 | 0.0117 | -0.0539 | -95.8376
-12 | -1.0708 | 0.01129 | -0.053 | -94.845
-11.5 | -1.0198 | 0.01087 | -0.0522 | -93.8178
-11 | -0.9677 | 0.01049 | -0.0515 | -92.2498
-10.5 | -0.9149 | 0.01012 | -0.0509 | -90.4051
-10 | -0.8612 | 0.00979 | -0.0504 | -87.9673
-9.5 | -0.8071 | 0.00944 | -0.05 | -85.4979
-9 | -0.7521 | 0.00916 | -0.0498 | -82.107
-8.5 | -0.697 | 0.00887 | -0.0495 | -78.5795
-7.5 | -0.5854 | 0.00834 | -0.0492 | -70.1918
-7 | -0.5292 | 0.00809 | -0.0491 | -65.4141
-6.5 | -0.4729 | 0.00785 | -0.0491 | -60.242
-6 | -0.4161 | 0.00759 | -0.0491 | -54.8221
-5.5 | -0.3595 | 0.00735 | -0.0491 | -48.9116
-5 | -0.3026 | 0.0071 | -0.0491 | -42.6197
-4.5 | -0.2454 | 0.00689 | -0.0492 | -35.6168
-4 | -0.1882 | 0.0067 | -0.0493 | -28.0896
-3.5 | -0.1308 | 0.00648 | -0.0494 | -20.1852
-3 | -0.0734 | 0.00634 | -0.0495 | -11.5773
-2.5 | -0.0154 | 0.00618 | -0.0497 | -2.4919
-2 | 0.0426 | 0.00609 | -0.05 | 6.9951
-1.5 | 0.1 | 0.006 | -0.0501 | 16.6667
-1 | 0.1571 | 0.00594 | -0.0502 | 26.4478
-0.5 | 0.2141 | 0.00595 | -0.0503 | 35.9832
0 | 0.2708 | 0.006 | -0.0503 | 45.1333
0.5 | 0.3275 | 0.00607 | -0.0504 | 53.9539
1 | 0.3845 | 0.00612 | -0.0505 | 62.8268
1.5 | 0.4411 | 0.00618 | -0.0505 | 71.3754
2 | 0.4977 | 0.00627 | -0.0506 | 79.378
2.5 | 0.5539 | 0.0064 | -0.0506 | 86.5469
3 | 0.6098 | 0.00654 | -0.0505 | 93.2416
3.5 | 0.6653 | 0.0067 | -0.0505 | 99.2985
4 | 0.7198 | 0.00682 | -0.0502 | 105.5425
4.5 | 0.7726 | 0.00685 | -0.0497 | 112.7883
5 | 0.8243 | 0.00684 | -0.0489 | 120.5117
5.5 | 0.8762 | 0.00694 | -0.0482 | 126.2536
6 | 0.9282 | 0.00717 | -0.0475 | 129.4561
6.5 | 0.9796 | 0.00746 | -0.0467 | 131.3137
7 | 1.0302 | 0.00779 | -0.0457 | 132.2465
7.5 | 1.0795 | 0.00816 | -0.0446 | 132.2917
8 | 1.1268 | 0.00854 | -0.043 | 131.9438
8.5 | 1.1714 | 0.00895 | -0.041 | 130.8827
9 | 1.2131 | 0.00941 | -0.0384 | 128.916
9.5 | 1.2726 | 0.01 | -0.0399 | 127.26
10.5 | 1.3645 | 0.01114 | -0.0376 | 122.4865
11 | 1.3973 | 0.01172 | -0.0339 | 119.2235
11.5 | 1.4339 | 0.01246 | -0.0312 | 115.0803
12 | 1.471 | 0.01328 | -0.0289 | 110.7681
12.5 | 1.5085 | 0.01413 | -0.0269 | 106.7587
13 | 1.5422 | 0.01524 | -0.0245 | 101.1942
13.5 | 1.577 | 0.01635 | -0.0226 | 96.4526
14 | 1.6093 | 0.01768 | -0.0205 | 91.0238
14.5 | 1.639 | 0.01921 | -0.0185 | 85.3201
15 | 1.6686 | 0.02084 | -0.0166 | 80.0672
15.5 | 1.693 | 0.02285 | -0.0146 | 74.0919
16 | 1.7187 | 0.02489 | -0.0129 | 69.0518
16.5 | 1.7372 | 0.02754 | -0.011 | 63.0792
17 | 1.7562 | 0.03028 | -0.0094 | 57.9987
17.5 | 1.7731 | 0.0333 | -0.008 | 53.2462
18 | 1.7879 | 0.03656 | -0.0067 | 48.9032
18.5 | 1.799 | 0.04027 | -0.0056 | 44.6735
19 | 1.8098 | 0.04411 | -0.0047 | 41.0292
19.5 | 1.812 | 0.04888 | -0.0039 | 37.0704
20 | 1.8184 | 0.05338 | -0.0035 | 34.0652

## 75. Re 5M Mach 0.10 (1)
BIGFOIL.COM POLAR EXPORT
GA 30A319
GA 30A319 |  |  |  | Cl Max: | 2.051 | at alpha= | 19 | deg
JavaFoil+Calcfoil stall+Eppler ext transition |  |  |  | L/D Max: | 93.295 | at alpha= | 10.5 | deg
Re: | 5000000 |  |  | Cd Min: | 0.01105 | at alpha= | -1 | deg
Mach: | 0.1 |  |  | Cl=0 at alpha= | -2.3462 | deg
|  |  |  | @ Cl=0.1, Cd= | 0.011198
|  |  |  | @ Cl=0.4, Cd= | 0.01138
|  |  |  | @ Cl=0.6, Cd= | 0.0115
alpha (deg) | Cl | Cd | Cm | Cl/Cd
-20 | -1.313 | 0.09716 | -0.017 | -13.51
-19.5 | -1.317 | 0.09017 | -0.018 | -14.605
-19 | -1.326 | 0.07904 | -0.018 | -16.775
-18.5 | -1.325 | 0.0736 | -0.019 | -17.999
-18 | -1.324 | 0.06691 | -0.02 | -19.785
-17.5 | -1.32 | 0.06034 | -0.021 | -21.878
-17 | -1.314 | 0.05404 | -0.022 | -24.32
-16.5 | -1.308 | 0.0474 | -0.023 | -27.6
-16 | -1.299 | 0.04161 | -0.024 | -31.221
-15.5 | -1.291 | 0.03568 | -0.025 | -36.169
-15 | -1.281 | 0.03033 | -0.026 | -42.229
-14.5 | -1.265 | 0.02659 | -0.027 | -47.579
-14 | -1.245 | 0.02381 | -0.028 | -52.303
-13.5 | -1.22 | 0.02134 | -0.029 | -57.183
-13 | -1.191 | 0.01971 | -0.03 | -60.396
-12.5 | -1.156 | 0.01881 | -0.031 | -61.483
-12 | -1.126 | 0.01713 | -0.032 | -65.74
-11.5 | -1.08 | 0.0164 | -0.033 | -65.83
-11 | -1.032 | 0.01551 | -0.034 | -66.527
-10.5 | -0.982 | 0.0154 | -0.034 | -63.736
-10 | -0.93 | 0.01489 | -0.035 | -62.445
-9.5 | -0.876 | 0.01394 | -0.036 | -62.821
-9 | -0.82 | 0.01403 | -0.037 | -58.479
-8.5 | -0.763 | 0.0132 | -0.038 | -57.826
-8 | -0.705 | 0.01335 | -0.038 | -52.817
-7.5 | -0.646 | 0.01336 | -0.039 | -48.325
-7 | -0.586 | 0.01267 | -0.04 | -46.229
-6.5 | -0.525 | 0.01245 | -0.041 | -42.147
-6 | -0.463 | 0.01242 | -0.042 | -37.289
-5.5 | -0.401 | 0.0122 | -0.042 | -32.861
-5 | -0.338 | 0.01189 | -0.043 | -28.437
-4.5 | -0.275 | 0.01146 | -0.044 | -23.979
-4 | -0.211 | 0.01155 | -0.045 | -18.297
-3.5 | -0.148 | 0.01112 | -0.046 | -13.278
-3 | -0.084 | 0.01126 | -0.046 | -7.436
-2.5 | -0.02 | 0.0112 | -0.047 | -1.755
-2 | 0.045 | 0.01106 | -0.048 | 4.027
-1.5 | 0.109 | 0.01122 | -0.049 | 9.699
-1 | 0.173 | 0.01105 | -0.05 | 15.658
-0.5 | 0.237 | 0.01105 | -0.051 | 21.465
0 | 0.303 | 0.01124 | -0.051 | 26.978
0.5 | 0.368 | 0.01132 | -0.052 | 32.459
1 | 0.432 | 0.01144 | -0.053 | 37.772
1.5 | 0.496 | 0.01157 | -0.054 | 42.885
2 | 0.56 | 0.01145 | -0.055 | 48.919
2.5 | 0.624 | 0.01153 | -0.055 | 54.138
3 | 0.688 | 0.01208 | -0.056 | 56.954
3.5 | 0.752 | 0.01221 | -0.057 | 61.582
4 | 0.815 | 0.01251 | -0.058 | 65.161
4.5 | 0.878 | 0.01235 | -0.059 | 71.109
5 | 0.941 | 0.01267 | -0.059 | 74.252
5.5 | 1.004 | 0.01293 | -0.06 | 77.609
6 | 1.065 | 0.01325 | -0.061 | 80.387
6.5 | 1.127 | 0.01303 | -0.062 | 86.494
7 | 1.188 | 0.01349 | -0.063 | 88.067
7.5 | 1.249 | 0.014 | -0.063 | 89.21
8 | 1.309 | 0.01451 | -0.064 | 90.174
8.5 | 1.368 | 0.01493 | -0.065 | 91.641
9 | 1.427 | 0.01557 | -0.066 | 91.639
9.5 | 1.484 | 0.01603 | -0.067 | 92.564
10 | 1.54 | 0.01662 | -0.067 | 92.672
10.5 | 1.595 | 0.0171 | -0.068 | 93.295
11 | 1.649 | 0.01785 | -0.069 | 92.378
11.5 | 1.668 | 0.01952 | -0.068 | 85.48
12 | 1.714 | 0.02042 | -0.069 | 83.927
12.5 | 1.757 | 0.02141 | -0.069 | 82.09
13 | 1.799 | 0.02236 | -0.07 | 80.439
13.5 | 1.836 | 0.02377 | -0.07 | 77.265
14 | 1.872 | 0.0253 | -0.07 | 73.97
14.5 | 1.905 | 0.02695 | -0.071 | 70.687
15 | 1.934 | 0.0287 | -0.071 | 67.389
15.5 | 1.959 | 0.03072 | -0.071 | 63.775
16 | 1.981 | 0.03279 | -0.072 | 60.419
16.5 | 2.001 | 0.03506 | -0.072 | 57.083
17 | 2.018 | 0.03774 | -0.072 | 53.458
17.5 | 2.031 | 0.04055 | -0.073 | 50.093
18 | 2.042 | 0.0437 | -0.073 | 46.74
18.5 | 2.049 | 0.04711 | -0.073 | 43.486
19 | 2.051 | 0.05074 | -0.073 | 40.419
19.5 | 2.05 | 0.05469 | -0.074 | 37.482
20 | 2.047 | 0.05854 | -0.074 | 34.967

## 76. Re 5M Mach 0.10 (2)
BIGFOIL.COM POLAR EXPORT
GA 30A319
GA 30A319 |  |  |  | Cl Max: | 1.8099 | at alpha= | 20 | deg
XFOIL ncrit=9 |  |  |  | L/D Max: | 131.81 | at alpha= | 7.5 | deg
Re: | 5000000 |  |  | Cd Min: | 0.0563 | at alpha= | 20 | deg
Mach: | 0.1 |  |  | Cl=0 at alpha= | -2.3673 | deg
|  |  |  | @ Cl=0.1, Cd= | 0.0060111
|  |  |  | @ Cl=0.4, Cd= | 0.0061539
|  |  |  | @ Cl=0.6, Cd= | 0.0065343
alpha (deg) | Cl | Cd | Cm | Cl/Cd
-20 | -1.5797 | 0.03829 | -0.0807 | -41.2562
-19.5 | -1.5802 | 0.03258 | -0.0824 | -48.5021
-19 | -1.571 | 0.02835 | -0.0829 | -55.4145
-18.5 | -1.5555 | 0.02514 | -0.0823 | -61.8735
-18 | -1.5342 | 0.0227 | -0.0809 | -67.5859
-17.5 | -1.509 | 0.0208 | -0.079 | -72.5481
-17 | -1.4811 | 0.01926 | -0.0767 | -76.9003
-16.5 | -1.4569 | 0.01775 | -0.0735 | -82.0789
-16 | -1.4211 | 0.01654 | -0.0716 | -85.919
-15.5 | -1.3773 | 0.01553 | -0.0706 | -88.6864
-15 | -1.3427 | 0.01477 | -0.0672 | -90.9072
-14.5 | -1.3069 | 0.0141 | -0.0638 | -92.6879
-14 | -1.27 | 0.01344 | -0.0605 | -94.494
-13.5 | -1.225 | 0.01288 | -0.0585 | -95.1087
-13 | -1.1768 | 0.01241 | -0.0571 | -94.8268
-12.5 | -1.1286 | 0.01188 | -0.0556 | -95
-12 | -1.0783 | 0.01142 | -0.0545 | -94.4221
-11.5 | -1.0265 | 0.01102 | -0.0536 | -93.1488
-11 | -0.9746 | 0.01059 | -0.0527 | -92.0302
-10.5 | -0.921 | 0.01023 | -0.0521 | -90.0293
-10 | -0.8673 | 0.00987 | -0.0515 | -87.8723
-9.5 | -0.8127 | 0.00952 | -0.051 | -85.3676
-9 | -0.7571 | 0.00923 | -0.0507 | -82.026
-8.5 | -0.7018 | 0.00892 | -0.0503 | -78.6771
-8 | -0.6459 | 0.00866 | -0.05 | -74.5843
-7.5 | -0.5893 | 0.00839 | -0.0499 | -70.2384
-7 | -0.5326 | 0.00813 | -0.0498 | -65.5105
-6.5 | -0.476 | 0.00789 | -0.0496 | -60.3295
-5.5 | -0.3618 | 0.00738 | -0.0496 | -49.0244
-5 | -0.3045 | 0.00713 | -0.0496 | -42.7069
-4.5 | -0.2468 | 0.00692 | -0.0496 | -35.6647
-4 | -0.1895 | 0.00671 | -0.0496 | -28.2414
-3.5 | -0.1316 | 0.00649 | -0.0498 | -20.2773
-3 | -0.0737 | 0.00635 | -0.0499 | -11.6063
-2.5 | -0.0155 | 0.0062 | -0.0501 | -2.5
-2 | 0.0429 | 0.0061 | -0.0503 | 7.0328
-1.5 | 0.1007 | 0.00601 | -0.0504 | 16.7554
-1 | 0.1581 | 0.00596 | -0.0505 | 26.5268
-0.5 | 0.2154 | 0.00597 | -0.0505 | 36.0804
0 | 0.2723 | 0.00603 | -0.0505 | 45.1575
0.5 | 0.3295 | 0.00608 | -0.0506 | 54.1941
1 | 0.3868 | 0.00614 | -0.0507 | 62.9967
1.5 | 0.4438 | 0.0062 | -0.0507 | 71.5806
2 | 0.5007 | 0.00629 | -0.0507 | 79.6025
2.5 | 0.5571 | 0.00642 | -0.0507 | 86.7757
3 | 0.6134 | 0.00657 | -0.0506 | 93.3638
3.5 | 0.6691 | 0.00673 | -0.0505 | 99.4205
4 | 0.7238 | 0.00686 | -0.0502 | 105.5102
4.5 | 0.7769 | 0.00689 | -0.0496 | 112.7576
5 | 0.8289 | 0.00689 | -0.0489 | 120.3048
5.5 | 0.881 | 0.00699 | -0.0481 | 126.0372
6 | 0.9332 | 0.00722 | -0.0473 | 129.2521
6.5 | 0.9847 | 0.00752 | -0.0464 | 130.9441
7 | 1.0354 | 0.00786 | -0.0453 | 131.7303
7.5 | 1.0848 | 0.00823 | -0.0441 | 131.8104
8 | 1.1321 | 0.00862 | -0.0424 | 131.3341
8.5 | 1.1759 | 0.00903 | -0.0401 | 130.2215
9.5 | 1.2791 | 0.01011 | -0.0392 | 126.5183
10 | 1.3347 | 0.01076 | -0.0399 | 124.0428
10.5 | 1.3651 | 0.01131 | -0.0355 | 120.6985
11 | 1.401 | 0.01194 | -0.0323 | 117.3367
11.5 | 1.4383 | 0.01271 | -0.0298 | 113.1629
12 | 1.4746 | 0.01361 | -0.0273 | 108.3468
12.5 | 1.5126 | 0.01451 | -0.0253 | 104.2453
13 | 1.5467 | 0.01566 | -0.0229 | 98.7676
13.5 | 1.5802 | 0.01692 | -0.0208 | 93.3924
14 | 1.613 | 0.01829 | -0.0188 | 88.1903
14.5 | 1.6412 | 0.02001 | -0.0166 | 82.019
15 | 1.6707 | 0.02173 | -0.0148 | 76.8845
15.5 | 1.6943 | 0.0239 | -0.0127 | 70.8912
16 | 1.7194 | 0.02609 | -0.011 | 65.9026
16.5 | 1.739 | 0.02876 | -0.0092 | 60.4659
17 | 1.7556 | 0.0318 | -0.0075 | 55.2075
17.5 | 1.7722 | 0.03495 | -0.0061 | 50.7067
18 | 1.7836 | 0.03865 | -0.0048 | 46.1475
18.5 | 1.7946 | 0.04251 | -0.0038 | 42.2159
19 | 1.8017 | 0.04679 | -0.0029 | 38.5061
19.5 | 1.8063 | 0.05145 | -0.0022 | 35.1079
20 | 1.8099 | 0.0563 | -0.0018 | 32.1474

## 77. Re 5M Mach 0.25 (1)
BIGFOIL.COM POLAR EXPORT
GA 30A319
GA 30A319 |  |  |  | Cl Max: | 1.964 | at alpha= | 17 | deg
JavaFoil+Calcfoil stall+Eppler ext transition |  |  |  | L/D Max: | 90.296 | at alpha= | 10 | deg
Re: | 5000000 |  |  | Cd Min: | 0.01109 | at alpha= | -2 | deg
Mach: | 0.25 |  |  | Cl=0 at alpha= | -2.3485 | deg
|  |  |  | @ Cl=0.1, Cd= | 0.011229
|  |  |  | @ Cl=0.4, Cd= | 0.01148
|  |  |  | @ Cl=0.6, Cd= | 0.011621
alpha (deg) | Cl | Cd | Cm | Cl/Cd
-20 | -1.051 | 0.13288 | -0.016 | -7.906
-19.5 | -1.085 | 0.11784 | -0.017 | -9.21
-19 | -1.113 | 0.10828 | -0.018 | -10.274
-18.5 | -1.136 | 0.09995 | -0.018 | -11.361
-18 | -1.157 | 0.09007 | -0.019 | -12.845
-17.5 | -1.172 | 0.08212 | -0.02 | -14.272
-17 | -1.185 | 0.07302 | -0.021 | -16.226
-16.5 | -1.194 | 0.0645 | -0.022 | -18.511
-16 | -1.198 | 0.05719 | -0.023 | -20.953
-15.5 | -1.199 | 0.05083 | -0.024 | -23.58
-15 | -1.195 | 0.04508 | -0.025 | -26.502
-14.5 | -1.193 | 0.03805 | -0.026 | -31.358
-14 | -1.187 | 0.03269 | -0.028 | -36.303
-13.5 | -1.179 | 0.02717 | -0.029 | -43.395
-13 | -1.164 | 0.02353 | -0.03 | -49.491
-12.5 | -1.141 | 0.02147 | -0.031 | -53.173
-12 | -1.113 | 0.01966 | -0.032 | -56.614
-11.5 | -1.089 | 0.01737 | -0.034 | -62.672
-11 | -1.043 | 0.01639 | -0.035 | -63.668
-10.5 | -0.995 | 0.01612 | -0.035 | -61.76
-10 | -0.945 | 0.01552 | -0.036 | -60.894
-9.5 | -0.892 | 0.01451 | -0.037 | -61.497
-9 | -0.837 | 0.01446 | -0.038 | -57.889
-8.5 | -0.78 | 0.01357 | -0.039 | -57.471
-8 | -0.721 | 0.01367 | -0.039 | -52.764
-7.5 | -0.661 | 0.01362 | -0.04 | -48.534
-7 | -0.6 | 0.013 | -0.041 | -46.146
-6.5 | -0.538 | 0.01265 | -0.042 | -42.527
-6 | -0.475 | 0.01231 | -0.043 | -38.582
-5.5 | -0.411 | 0.01208 | -0.043 | -34.061
-5 | -0.347 | 0.01175 | -0.044 | -29.529
-4.5 | -0.282 | 0.01189 | -0.045 | -23.745
-4 | -0.217 | 0.01175 | -0.046 | -18.481
-3.5 | -0.152 | 0.01154 | -0.047 | -13.136
-3 | -0.086 | 0.01145 | -0.048 | -7.514
-2.5 | -0.02 | 0.01136 | -0.049 | -1.777
-2 | 0.046 | 0.01109 | -0.049 | 4.125
-1.5 | 0.112 | 0.01126 | -0.05 | 9.93
-1 | 0.178 | 0.01114 | -0.051 | 15.964
-0.5 | 0.244 | 0.01132 | -0.052 | 21.52
0 | 0.311 | 0.01119 | -0.053 | 27.844
0.5 | 0.378 | 0.01143 | -0.054 | 33.046
1 | 0.444 | 0.01158 | -0.054 | 38.32
1.5 | 0.51 | 0.01172 | -0.055 | 43.495
2 | 0.576 | 0.01158 | -0.056 | 49.704
2.5 | 0.641 | 0.01169 | -0.057 | 54.85
3 | 0.707 | 0.01228 | -0.058 | 57.554
3.5 | 0.772 | 0.01246 | -0.059 | 61.944
4 | 0.837 | 0.01274 | -0.059 | 65.727
4.5 | 0.902 | 0.01266 | -0.06 | 71.204
5 | 0.966 | 0.01293 | -0.061 | 74.712
5.5 | 1.03 | 0.01327 | -0.062 | 77.62
6 | 1.094 | 0.01367 | -0.063 | 80.019
6.5 | 1.156 | 0.01353 | -0.064 | 85.483
7 | 1.219 | 0.01396 | -0.064 | 87.296
7.5 | 1.28 | 0.01455 | -0.065 | 87.993
8 | 1.341 | 0.0151 | -0.066 | 88.855
8.5 | 1.402 | 0.01563 | -0.067 | 89.696
9 | 1.461 | 0.01627 | -0.068 | 89.79
9.5 | 1.519 | 0.01683 | -0.068 | 90.214
10 | 1.575 | 0.01744 | -0.069 | 90.296
10.5 | 1.63 | 0.01814 | -0.07 | 89.876
11 | 1.647 | 0.02017 | -0.069 | 81.62
11.5 | 1.693 | 0.02104 | -0.07 | 80.471
12 | 1.737 | 0.02211 | -0.07 | 78.587
12.5 | 1.777 | 0.02329 | -0.071 | 76.314
13 | 1.813 | 0.02478 | -0.071 | 73.186
13.5 | 1.846 | 0.02662 | -0.071 | 69.338
14 | 1.876 | 0.02848 | -0.072 | 65.886
14.5 | 1.904 | 0.03063 | -0.072 | 62.155
15 | 1.925 | 0.03298 | -0.072 | 58.361
15.5 | 1.941 | 0.03538 | -0.073 | 54.878
16 | 1.954 | 0.03826 | -0.073 | 51.06
16.5 | 1.962 | 0.0412 | -0.073 | 47.621
17 | 1.964 | 0.04496 | -0.073 | 43.686
17.5 | 1.963 | 0.04882 | -0.073 | 40.212
18 | 1.957 | 0.05321 | -0.074 | 36.781
18.5 | 1.946 | 0.05782 | -0.074 | 33.648
19 | 1.926 | 0.06293 | -0.074 | 30.613
19.5 | 1.903 | 0.0686 | -0.074 | 27.739
20 | 1.875 | 0.07426 | -0.074 | 25.252

## 78. Re 5M Mach 0.25 (2)
BIGFOIL.COM POLAR EXPORT
GA 30A319
GA 30A319 |  |  |  | Cl Max: | 1.7553 | at alpha= | 18 | deg
XFOIL ncrit=9 |  |  |  | L/D Max: | 129.174 | at alpha= | 7 | deg
Re: | 5000000 |  |  | Cd Min: | 0.07993 | at alpha= | -20 | deg
Mach: | 0.25 |  |  | Cl=0 at alpha= | -2.3679 | deg
|  |  |  | @ Cl=0.1, Cd= | 0.0061151
|  |  |  | @ Cl=0.4, Cd= | 0.0062209
|  |  |  | @ Cl=0.6, Cd= | 0.0066453
alpha (deg) | Cl | Cd | Cm | Cl/Cd
-20 | -1.3241 | 0.07993 | -0.0713 | -16.5657
-19.5 | -1.3866 | 0.0661 | -0.0784 | -20.9773
-19 | -1.4383 | 0.05407 | -0.0841 | -26.6007
-18.5 | -1.4734 | 0.04395 | -0.0887 | -33.5245
-18 | -1.487 | 0.03608 | -0.092 | -41.214
-17.5 | -1.4855 | 0.03022 | -0.0936 | -49.1562
-17 | -1.4738 | 0.02599 | -0.0935 | -56.7064
-16.5 | -1.4542 | 0.02294 | -0.0919 | -63.3915
-16 | -1.4298 | 0.02065 | -0.0894 | -69.2397
-15.5 | -1.3974 | 0.01889 | -0.087 | -73.9756
-15 | -1.3601 | 0.01714 | -0.0851 | -79.3524
-14.5 | -1.33 | 0.01594 | -0.0806 | -83.4379
-14 | -1.2942 | 0.01501 | -0.0765 | -86.2225
-13.5 | -1.2538 | 0.01427 | -0.0728 | -87.8626
-13 | -1.2154 | 0.01352 | -0.0686 | -89.8964
-12.5 | -1.1678 | 0.01287 | -0.066 | -90.7382
-12 | -1.1163 | 0.01235 | -0.0639 | -90.3887
-11.5 | -1.0648 | 0.01176 | -0.062 | -90.5442
-11 | -1.0106 | 0.01128 | -0.0604 | -89.5922
-10.5 | -0.9559 | 0.01079 | -0.059 | -88.5913
-10 | -0.8996 | 0.01039 | -0.0578 | -86.5833
-9.5 | -0.8435 | 0.00997 | -0.0567 | -84.6038
-9 | -0.7859 | 0.0096 | -0.0558 | -81.8646
-8.5 | -0.7278 | 0.00927 | -0.0551 | -78.5113
-8 | -0.6697 | 0.00895 | -0.0544 | -74.8268
-7.5 | -0.6112 | 0.00866 | -0.0538 | -70.5774
-7 | -0.552 | 0.00836 | -0.0534 | -66.0287
-6.5 | -0.4928 | 0.0081 | -0.053 | -60.8395
-6 | -0.4334 | 0.00784 | -0.0527 | -55.2806
-5.5 | -0.3741 | 0.00755 | -0.0524 | -49.5497
-5 | -0.3151 | 0.0073 | -0.0522 | -43.1644
-4.5 | -0.2552 | 0.00704 | -0.052 | -36.25
-4 | -0.1958 | 0.00683 | -0.0519 | -28.6676
-3.5 | -0.1357 | 0.00662 | -0.0519 | -20.4985
-3 | -0.0759 | 0.00643 | -0.0519 | -11.804
-2.5 | -0.0159 | 0.00631 | -0.0519 | -2.5198
-2 | 0.0443 | 0.00618 | -0.052 | 7.1683
-1.5 | 0.1044 | 0.00611 | -0.0521 | 17.0867
-1 | 0.1631 | 0.00605 | -0.052 | 26.9587
-0.5 | 0.2223 | 0.00609 | -0.0519 | 36.5025
0 | 0.2816 | 0.00612 | -0.0519 | 46.0131
0.5 | 0.3405 | 0.00616 | -0.0518 | 55.276
1 | 0.3994 | 0.00622 | -0.0518 | 64.2122
1.5 | 0.4584 | 0.00631 | -0.0517 | 72.6466
2 | 0.5168 | 0.00642 | -0.0516 | 80.4984
2.5 | 0.5745 | 0.00657 | -0.0513 | 87.4429
3 | 0.6321 | 0.00674 | -0.051 | 93.7834
3.5 | 0.6894 | 0.00692 | -0.0506 | 99.6243
4 | 0.7459 | 0.00707 | -0.0502 | 105.5021
4.5 | 0.8007 | 0.00715 | -0.0494 | 111.986
5 | 0.8539 | 0.00716 | -0.0483 | 119.2598
5.5 | 0.9068 | 0.00727 | -0.0471 | 124.7318
6 | 0.9599 | 0.00753 | -0.0459 | 127.4768
6.5 | 1.0121 | 0.00785 | -0.0445 | 128.9299
7 | 1.0631 | 0.00823 | -0.0429 | 129.1738
7.5 | 1.1114 | 0.00864 | -0.0407 | 128.6343
8 | 1.1524 | 0.0091 | -0.0371 | 126.6374
8.5 | 1.1955 | 0.00963 | -0.0341 | 124.1433
9.5 | 1.3116 | 0.01096 | -0.0348 | 119.6715
10 | 1.3477 | 0.01161 | -0.0309 | 116.081
10.5 | 1.3844 | 0.01241 | -0.0274 | 111.5552
11 | 1.4217 | 0.01339 | -0.0243 | 106.1763
11.5 | 1.4609 | 0.01441 | -0.0218 | 101.381
12 | 1.4987 | 0.01558 | -0.0193 | 96.1938
12.5 | 1.5328 | 0.01705 | -0.0166 | 89.9003
13 | 1.5679 | 0.01854 | -0.0143 | 84.5685
13.5 | 1.5993 | 0.02035 | -0.0119 | 78.5897
14 | 1.6263 | 0.02253 | -0.0094 | 72.1838
14.5 | 1.655 | 0.0247 | -0.0073 | 67.004
15 | 1.6773 | 0.02743 | -0.0051 | 61.1484
15.5 | 1.7002 | 0.03021 | -0.0032 | 56.2794
16 | 1.7172 | 0.03359 | -0.0013 | 51.1224
16.5 | 1.7324 | 0.03722 | 0.0004 | 46.5449
17 | 1.7439 | 0.04129 | 0.0019 | 42.2354
17.5 | 1.7514 | 0.04578 | 0.0032 | 38.2569
18 | 1.7553 | 0.05079 | 0.0041 | 34.56
18.5 | 1.755 | 0.05629 | 0.0048 | 31.1778
19 | 1.7538 | 0.062 | 0.0052 | 28.2871
19.5 | 1.7475 | 0.0684 | 0.0052 | 25.5482
20 | 1.7331 | 0.07576 | 0.0047 | 22.8762

## 79. Re 5M Mach 0.50 (1)
BIGFOIL.COM POLAR EXPORT
GA 30A319
GA 30A319 |  |  |  | Cl Max: | 1.682 | at alpha= | 11.5 | deg
JavaFoil+Calcfoil stall+Eppler ext transition |  |  |  | L/D Max: | 80.454 | at alpha= | 6.5 | deg
Re: | 5000000 |  |  | Cd Min: | 0.01164 | at alpha= | -1.5 | deg
Mach: | 0.5 |  |  | Cl=0 at alpha= | -2.3446 | deg
|  |  |  | @ Cl=0.1, Cd= | 0.011731
|  |  |  | @ Cl=0.4, Cd= | 0.012055
|  |  |  | @ Cl=0.6, Cd= | 0.012638
alpha (deg) | Cl | Cd | Cm | Cl/Cd
-20 | -1.048 | 0.16447 | -0.015 | -6.373
-19.5 | -1.019 | 0.15804 | -0.016 | -6.448
-19 | -0.991 | 0.17086 | -0.016 | -5.802
-18.5 | -0.971 | 0.14837 | -0.018 | -6.545
-18 | -0.941 | 0.14256 | -0.018 | -6.602
-17.5 | -0.908 | 0.13909 | -0.018 | -6.527
-17 | -0.874 | 0.13644 | -0.018 | -6.409
-16.5 | -0.842 | 0.13238 | -0.018 | -6.363
-16 | -0.813 | 0.12761 | -0.018 | -6.371
-15.5 | -0.786 | 0.13711 | -0.019 | -5.736
-15 | -0.759 | 0.12416 | -0.02 | -6.116
-14.5 | -0.731 | 0.11307 | -0.021 | -6.464
-14 | -0.7 | 0.1084 | -0.021 | -6.458
-13.5 | -0.668 | 0.10564 | -0.021 | -6.32
-13 | -0.635 | 0.10468 | -0.02 | -6.069
-12.5 | -0.605 | 0.09965 | -0.02 | -6.069
-12 | -0.579 | 0.09599 | -0.022 | -6.028
-11.5 | -0.552 | 0.08413 | -0.024 | -6.563
-11 | -0.52 | 0.08117 | -0.023 | -6.41
-10.5 | -0.75 | 0.04348 | -0.034 | -17.239
-10 | -0.842 | 0.02995 | -0.037 | -28.106
-9.5 | -0.871 | 0.02226 | -0.04 | -39.13
-9 | -0.858 | 0.01884 | -0.041 | -45.539
-8.5 | -0.828 | 0.01686 | -0.043 | -49.12
-8 | -0.776 | 0.01527 | -0.044 | -50.853
-7.5 | -0.719 | 0.01448 | -0.045 | -49.647
-7 | -0.657 | 0.0145 | -0.046 | -45.318
-6.5 | -0.592 | 0.01388 | -0.047 | -42.656
-6 | -0.525 | 0.01295 | -0.048 | -40.549
-5.5 | -0.456 | 0.01301 | -0.049 | -35.046
-5 | -0.386 | 0.01303 | -0.05 | -29.593
-4.5 | -0.314 | 0.01238 | -0.05 | -25.355
-4 | -0.242 | 0.01241 | -0.051 | -19.489
-3.5 | -0.169 | 0.01227 | -0.052 | -13.779
-3 | -0.096 | 0.01202 | -0.053 | -7.984
-2.5 | -0.023 | 0.01189 | -0.054 | -1.896
-2 | 0.051 | 0.01191 | -0.055 | 4.287
-1.5 | 0.125 | 0.01164 | -0.056 | 10.725
-1 | 0.198 | 0.01186 | -0.057 | 16.732
-0.5 | 0.272 | 0.01177 | -0.058 | 23.124
0 | 0.348 | 0.01195 | -0.059 | 29.124
0.5 | 0.422 | 0.0121 | -0.06 | 34.847
1 | 0.496 | 0.0123 | -0.061 | 40.29
1.5 | 0.569 | 0.01254 | -0.062 | 45.398
2 | 0.642 | 0.01277 | -0.063 | 50.297
2.5 | 0.716 | 0.01254 | -0.064 | 57.041
3 | 0.788 | 0.01285 | -0.065 | 61.322
3.5 | 0.861 | 0.01362 | -0.065 | 63.192
4 | 0.932 | 0.01354 | -0.066 | 68.867
4.5 | 1.004 | 0.01456 | -0.067 | 68.914
5 | 1.074 | 0.01444 | -0.068 | 74.406
5.5 | 1.144 | 0.01503 | -0.069 | 76.117
6 | 1.213 | 0.01569 | -0.07 | 77.315
6.5 | 1.28 | 0.01591 | -0.071 | 80.454
7 | 1.346 | 0.01677 | -0.072 | 80.291
7.5 | 1.411 | 0.01757 | -0.073 | 80.322
8 | 1.44 | 0.01958 | -0.072 | 73.563
8.5 | 1.495 | 0.02077 | -0.073 | 71.964
9 | 1.545 | 0.02227 | -0.073 | 69.353
9.5 | 1.587 | 0.02401 | -0.074 | 66.097
10 | 1.624 | 0.02573 | -0.074 | 63.12
10.5 | 1.654 | 0.02796 | -0.075 | 59.147
11 | 1.675 | 0.03059 | -0.075 | 54.751
11.5 | 1.682 | 0.03414 | -0.075 | 49.269
12 | 1.669 | 0.03892 | -0.075 | 42.882
12.5 | 1.615 | 0.04512 | -0.075 | 35.802
13 | 1.481 | 0.05447 | -0.074 | 27.198
13.5 | 0.997 | 0.0959 | -0.066 | 10.393
14 | 1.032 | 0.09375 | -0.067 | 11.011
14.5 | 1.044 | 0.11078 | -0.065 | 9.428
15 | 1.074 | 0.10514 | -0.065 | 10.218
15.5 | 1.108 | 0.10835 | -0.067 | 10.23
16 | 1.135 | 0.11762 | -0.067 | 9.649
16.5 | 1.148 | 0.13692 | -0.064 | 8.386

## 80. Re 5M Mach 0.50 (2)
BIGFOIL.COM POLAR EXPORT
GA 30A319
GA 30A319 |  |  |  | Cl Max: | 1.5984 | at alpha= | 14.5 | deg
XFOIL ncrit=9 |  |  |  | L/D Max: | 114.097 | at alpha= | 5.5 | deg
Re: | 5000000 |  |  | Cd Min: | 0.14601 | at alpha= | 19.5 | deg
Mach: | 0.5 |  |  | Cl=0 at alpha= | -2.373 | deg
|  |  |  | @ Cl=0.1, Cd= | 0.0065736
|  |  |  | @ Cl=0.4, Cd= | 0.0066611
|  |  |  | @ Cl=0.6, Cd= | 0.0070884
alpha (deg) | Cl | Cd | Cm | Cl/Cd
-16.5 | -0.7668 | 0.12363 | -0.0642 | -6.2024
-16 | -0.7943 | 0.11218 | -0.0715 | -7.0806
-15.5 | -0.827 | 0.10062 | -0.0787 | -8.219
-15 | -0.8645 | 0.08911 | -0.0857 | -9.7015
-14.5 | -0.9062 | 0.0777 | -0.0924 | -11.6628
-14 | -0.9465 | 0.06624 | -0.1001 | -14.2889
-13.5 | -0.9898 | 0.05621 | -0.1042 | -17.609
-13 | -1.0313 | 0.04636 | -0.1083 | -22.2455
-12.5 | -1.0674 | 0.03623 | -0.1134 | -29.4618
-12 | -1.0921 | 0.02662 | -0.1187 | -41.0255
-11.5 | -1.1034 | 0.02041 | -0.1173 | -54.0617
-11 | -1.0935 | 0.01687 | -0.1112 | -64.8192
-10.5 | -1.0617 | 0.01477 | -0.1041 | -71.8822
-10 | -1.0172 | 0.01338 | -0.0973 | -76.0239
-9.5 | -0.9683 | 0.01246 | -0.0905 | -77.7127
-9 | -0.9063 | 0.01169 | -0.0858 | -77.5278
-8.5 | -0.8417 | 0.01102 | -0.0817 | -76.3793
-8 | -0.7751 | 0.01045 | -0.0782 | -74.1722
-7.5 | -0.7071 | 0.00995 | -0.0752 | -71.0653
-7 | -0.6381 | 0.00949 | -0.0726 | -67.2392
-6.5 | -0.569 | 0.00911 | -0.0704 | -62.4588
-6 | -0.4992 | 0.00872 | -0.0685 | -57.2477
-5.5 | -0.4299 | 0.00839 | -0.0669 | -51.2396
-5 | -0.3607 | 0.00803 | -0.0654 | -44.9191
-4.5 | -0.2921 | 0.0077 | -0.0641 | -37.9351
-4 | -0.2232 | 0.0074 | -0.063 | -30.1622
-3.5 | -0.1543 | 0.00713 | -0.0621 | -21.641
-3 | -0.0861 | 0.00692 | -0.0612 | -12.4422
-2.5 | -0.0174 | 0.00672 | -0.0605 | -2.5893
-2 | 0.0511 | 0.00661 | -0.0598 | 7.7307
-1.5 | 0.1183 | 0.00656 | -0.0591 | 18.0335
-1 | 0.1852 | 0.0065 | -0.0583 | 28.4923
-0.5 | 0.2526 | 0.00651 | -0.0577 | 38.8018
0 | 0.3198 | 0.00657 | -0.057 | 48.6758
0.5 | 0.3861 | 0.00664 | -0.0562 | 58.1476
1 | 0.4519 | 0.00674 | -0.0553 | 67.0475
1.5 | 0.5176 | 0.00688 | -0.0544 | 75.2326
2 | 0.5827 | 0.00704 | -0.0533 | 82.7699
2.5 | 0.647 | 0.00722 | -0.052 | 89.6122
3 | 0.7102 | 0.00743 | -0.0505 | 95.5855
3.5 | 0.7725 | 0.00769 | -0.0487 | 100.4551
4 | 0.833 | 0.00797 | -0.0465 | 104.5169
4.5 | 0.8898 | 0.00824 | -0.0436 | 107.9854
5.5 | 0.9915 | 0.00869 | -0.0357 | 114.0967
6 | 1.0437 | 0.00916 | -0.032 | 113.941
6.5 | 1.0943 | 0.00984 | -0.028 | 111.2093
7 | 1.1428 | 0.01066 | -0.0238 | 107.2045
7.5 | 1.1877 | 0.01164 | -0.019 | 102.0361
8.5 | 1.2958 | 0.01435 | -0.0143 | 90.2997
9 | 1.3377 | 0.01599 | -0.0102 | 83.6585
9.5 | 1.3776 | 0.01799 | -0.0065 | 76.5759
10 | 1.4168 | 0.02018 | -0.0029 | 70.2081
10.5 | 1.4545 | 0.02263 | 0.0004 | 64.2731
11 | 1.487 | 0.02549 | 0.0039 | 58.3366
11.5 | 1.5149 | 0.02877 | 0.0072 | 52.6555
12 | 1.5416 | 0.03227 | 0.0103 | 47.7719
12.5 | 1.5618 | 0.03631 | 0.0134 | 43.0129
13 | 1.5776 | 0.0408 | 0.0161 | 38.6667
13.5 | 1.5904 | 0.04565 | 0.0186 | 34.839
14 | 1.594 | 0.05129 | 0.0206 | 31.0782
14.5 | 1.5984 | 0.05707 | 0.0223 | 28.0077
15 | 1.5903 | 0.06395 | 0.0233 | 24.8679
15.5 | 1.5845 | 0.07085 | 0.0238 | 22.3641
16 | 1.5674 | 0.07887 | 0.0234 | 19.8732
16.5 | 1.5477 | 0.08731 | 0.0224 | 17.7265
17 | 1.5272 | 0.09607 | 0.0207 | 15.8967
17.5 | 1.4982 | 0.10585 | 0.0179 | 14.154
18 | 1.4777 | 0.11519 | 0.0148 | 12.8284
18.5 | 1.4495 | 0.12556 | 0.0103 | 11.5443
19 | 1.4278 | 0.13567 | 0.0055 | 10.5241
19.5 | 1.4072 | 0.14601 | -0.0001 | 9.6377

## 81. Re 6M Mach 0.00 (1)
BIGFOIL.COM POLAR EXPORT
GA 30A319
GA 30A319 |  |  |  | Cl Max: | 2.072 | at alpha= | 19.5 | deg
JavaFoil+Calcfoil stall+Eppler ext transition |  |  |  | L/D Max: | 95.572 | at alpha= | 10.5 | deg
Re: | 6000000 |  |  | Cd Min: | 0.01095 | at alpha= | -2 | deg
Mach: | 0 |  |  | Cl=0 at alpha= | -2.3438 | deg
|  |  |  | @ Cl=0.1, Cd= | 0.011064
|  |  |  | @ Cl=0.4, Cd= | 0.011292
|  |  |  | @ Cl=0.6, Cd= | 0.011427
alpha (deg) | Cl | Cd | Cm | Cl/Cd
-20 | -1.348 | 0.08978 | -0.017 | -15.015
-19.5 | -1.355 | 0.07928 | -0.018 | -17.096
-19 | -1.355 | 0.07324 | -0.019 | -18.498
-18.5 | -1.353 | 0.06674 | -0.019 | -20.277
-18 | -1.348 | 0.0614 | -0.02 | -21.962
-17.5 | -1.343 | 0.05511 | -0.021 | -24.371
-17 | -1.339 | 0.04773 | -0.022 | -28.044
-16.5 | -1.325 | 0.04383 | -0.023 | -30.238
-16 | -1.323 | 0.03603 | -0.024 | -36.707
-15.5 | -1.313 | 0.03107 | -0.025 | -42.244
-15 | -1.298 | 0.02712 | -0.026 | -47.849
-14.5 | -1.28 | 0.02413 | -0.027 | -53.035
-14 | -1.255 | 0.02213 | -0.028 | -56.694
-13.5 | -1.227 | 0.02006 | -0.029 | -61.172
-13 | -1.195 | 0.01904 | -0.03 | -62.781
-12.5 | -1.169 | 0.01714 | -0.031 | -68.159
-12 | -1.124 | 0.01624 | -0.032 | -69.231
-11.5 | -1.078 | 0.01558 | -0.033 | -69.165
-11 | -1.029 | 0.01546 | -0.033 | -66.586
-10.5 | -0.979 | 0.01497 | -0.034 | -65.387
-10 | -0.927 | 0.01451 | -0.035 | -63.849
-9.5 | -0.873 | 0.0141 | -0.036 | -61.886
-9 | -0.817 | 0.01376 | -0.037 | -59.409
-8.5 | -0.76 | 0.01284 | -0.037 | -59.202
-8 | -0.702 | 0.01332 | -0.038 | -52.705
-7.5 | -0.643 | 0.01309 | -0.039 | -49.101
-7 | -0.583 | 0.01241 | -0.04 | -46.969
-6.5 | -0.522 | 0.01221 | -0.041 | -42.781
-6 | -0.461 | 0.01223 | -0.041 | -37.696
-5.5 | -0.399 | 0.0117 | -0.042 | -34.105
-5 | -0.336 | 0.01176 | -0.043 | -28.618
-4.5 | -0.274 | 0.01133 | -0.044 | -24.146
-4 | -0.21 | 0.01123 | -0.045 | -18.731
-3.5 | -0.147 | 0.0111 | -0.045 | -13.245
-3 | -0.083 | 0.01121 | -0.046 | -7.433
-2.5 | -0.02 | 0.01112 | -0.047 | -1.759
-2 | 0.044 | 0.01095 | -0.048 | 4.049
-1.5 | 0.108 | 0.01108 | -0.049 | 9.766
-1 | 0.172 | 0.01095 | -0.049 | 15.72
-0.5 | 0.236 | 0.01095 | -0.05 | 21.557
0 | 0.302 | 0.01103 | -0.051 | 27.353
0.5 | 0.366 | 0.01126 | -0.052 | 32.471
1 | 0.43 | 0.01132 | -0.053 | 37.952
1.5 | 0.494 | 0.01146 | -0.054 | 43.099
2 | 0.558 | 0.01134 | -0.054 | 49.155
2.5 | 0.621 | 0.01147 | -0.055 | 54.171
3 | 0.685 | 0.01194 | -0.056 | 57.341
3.5 | 0.748 | 0.01176 | -0.057 | 63.626
4 | 0.811 | 0.01238 | -0.058 | 65.535
4.5 | 0.874 | 0.01224 | -0.058 | 71.401
5 | 0.936 | 0.0125 | -0.059 | 74.891
5.5 | 0.999 | 0.01279 | -0.06 | 78.112
6 | 1.06 | 0.01307 | -0.061 | 81.114
6.5 | 1.122 | 0.01338 | -0.062 | 83.847
7 | 1.182 | 0.01332 | -0.062 | 88.795
7.5 | 1.243 | 0.01378 | -0.063 | 90.201
8 | 1.303 | 0.01416 | -0.064 | 92.022
8.5 | 1.362 | 0.01463 | -0.065 | 93.085
9 | 1.42 | 0.01519 | -0.065 | 93.531
9.5 | 1.477 | 0.01564 | -0.066 | 94.455
10 | 1.534 | 0.01608 | -0.067 | 95.397
10.5 | 1.589 | 0.01662 | -0.068 | 95.572
11 | 1.643 | 0.01726 | -0.068 | 95.163
11.5 | 1.696 | 0.01785 | -0.069 | 94.991
12 | 1.712 | 0.0196 | -0.069 | 87.343
12.5 | 1.755 | 0.02054 | -0.069 | 85.467
13 | 1.797 | 0.02168 | -0.069 | 82.869
13.5 | 1.836 | 0.02285 | -0.07 | 80.332
14 | 1.872 | 0.02424 | -0.07 | 77.215
14.5 | 1.906 | 0.0257 | -0.071 | 74.184
15 | 1.936 | 0.02735 | -0.071 | 70.799
15.5 | 1.963 | 0.02907 | -0.071 | 67.532
16 | 1.987 | 0.03115 | -0.072 | 63.777
16.5 | 2.008 | 0.03327 | -0.072 | 60.359
17 | 2.027 | 0.03567 | -0.072 | 56.81
17.5 | 2.042 | 0.03826 | -0.073 | 53.378
18 | 2.055 | 0.0411 | -0.073 | 50.002
18.5 | 2.065 | 0.0441 | -0.073 | 46.82
19 | 2.07 | 0.04744 | -0.073 | 43.625
19.5 | 2.072 | 0.05099 | -0.074 | 40.625
20 | 2.071 | 0.05452 | -0.074 | 37.99

## 82. Re 6M Mach 0.00 (2)
BIGFOIL.COM POLAR EXPORT
GA 30A319
GA 30A319 |  |  |  | Cl Max: | 1.8389 | at alpha= | 20 | deg
XFOIL ncrit=9 |  |  |  | L/D Max: | 135.456 | at alpha= | 7.5 | deg
Re: | 6000000 |  |  | Cd Min: | 0.05135 | at alpha= | 20 | deg
Mach: | 0 |  |  | Cl=0 at alpha= | -2.3655 | deg
|  |  |  | @ Cl=0.1, Cd= | 0.0059196
|  |  |  | @ Cl=0.4, Cd= | 0.0060488
|  |  |  | @ Cl=0.6, Cd= | 0.0064428
alpha (deg) | Cl | Cd | Cm | Cl/Cd
-20 | -1.6252 | 0.03126 | -0.0803 | -51.9898
-19.5 | -1.6169 | 0.02721 | -0.0804 | -59.423
-19 | -1.6025 | 0.02414 | -0.0795 | -66.3836
-18.5 | -1.5821 | 0.02182 | -0.0779 | -72.5069
-18 | -1.5573 | 0.02003 | -0.076 | -77.7484
-17.5 | -1.5294 | 0.0186 | -0.0737 | -82.2258
-17 | -1.499 | 0.01744 | -0.0712 | -85.9518
-16.5 | -1.4647 | 0.01638 | -0.069 | -89.42
-16 | -1.4224 | 0.01532 | -0.0681 | -92.846
-15.5 | -1.39 | 0.01451 | -0.0647 | -95.796
-15 | -1.3553 | 0.01386 | -0.0613 | -97.785
-14.5 | -1.3157 | 0.01335 | -0.0586 | -98.5543
-14 | -1.272 | 0.01278 | -0.0566 | -99.5305
-13.5 | -1.2261 | 0.01225 | -0.0551 | -100.0898
-13 | -1.1773 | 0.01181 | -0.0539 | -99.6867
-12.5 | -1.1274 | 0.01138 | -0.0529 | -99.0685
-12 | -1.0771 | 0.01093 | -0.052 | -98.5453
-11.5 | -1.0248 | 0.01058 | -0.0514 | -96.862
-11 | -0.9728 | 0.01017 | -0.0507 | -95.6539
-10.5 | -0.919 | 0.00984 | -0.0502 | -93.3943
-10 | -0.8653 | 0.00947 | -0.0498 | -91.3728
-9.5 | -0.8105 | 0.00919 | -0.0495 | -88.1937
-9 | -0.7557 | 0.0089 | -0.0492 | -84.9101
-8.5 | -0.7003 | 0.00862 | -0.049 | -81.2413
-8 | -0.6441 | 0.00837 | -0.0489 | -76.9534
-7.5 | -0.5877 | 0.00813 | -0.0488 | -72.2878
-7 | -0.5313 | 0.0079 | -0.0488 | -67.2532
-6.5 | -0.4743 | 0.00765 | -0.0488 | -62
-6 | -0.4178 | 0.00742 | -0.0488 | -56.3073
-5.5 | -0.3606 | 0.00718 | -0.0489 | -50.2228
-5 | -0.3036 | 0.00695 | -0.0489 | -43.6835
-4.5 | -0.2463 | 0.00674 | -0.049 | -36.543
-4 | -0.1886 | 0.00655 | -0.0492 | -28.7939
-3.5 | -0.1313 | 0.00637 | -0.0493 | -20.6122
-3 | -0.0735 | 0.00618 | -0.0495 | -11.8932
-2.5 | -0.0155 | 0.00607 | -0.0497 | -2.5535
-2 | 0.0421 | 0.00599 | -0.0499 | 7.0284
-1.5 | 0.0997 | 0.00592 | -0.0501 | 16.8412
-1 | 0.1566 | 0.00585 | -0.0501 | 26.7692
-0.5 | 0.2138 | 0.00587 | -0.0502 | 36.4225
0 | 0.2709 | 0.00593 | -0.0504 | 45.683
0.5 | 0.328 | 0.00599 | -0.0505 | 54.7579
1 | 0.3847 | 0.00603 | -0.0505 | 63.7977
1.5 | 0.4416 | 0.0061 | -0.0506 | 72.3934
2 | 0.4982 | 0.00621 | -0.0507 | 80.2254
2.5 | 0.5547 | 0.00633 | -0.0507 | 87.6303
3 | 0.6109 | 0.00647 | -0.0508 | 94.4204
3.5 | 0.6667 | 0.00662 | -0.0507 | 100.71
4 | 0.7218 | 0.00676 | -0.0506 | 106.7751
5 | 0.8284 | 0.00689 | -0.0497 | 120.2322
5.5 | 0.8801 | 0.00693 | -0.049 | 126.9986
6 | 0.932 | 0.0071 | -0.0483 | 131.2676
6.5 | 0.9837 | 0.00735 | -0.0475 | 133.8367
7 | 1.0349 | 0.00766 | -0.0467 | 135.1044
7.5 | 1.085 | 0.00801 | -0.0458 | 135.4557
8 | 1.1336 | 0.00838 | -0.0445 | 135.2745
8.5 | 1.18 | 0.00878 | -0.0428 | 134.3964
9 | 1.2218 | 0.00916 | -0.0402 | 133.3843
10 | 1.3262 | 0.01022 | -0.04 | 129.7652
10.5 | 1.3788 | 0.01083 | -0.0403 | 127.313
11 | 1.4045 | 0.01141 | -0.0351 | 123.0938
11.5 | 1.4428 | 0.01204 | -0.0326 | 119.8339
12 | 1.481 | 0.01279 | -0.0304 | 115.7936
12.5 | 1.5167 | 0.0137 | -0.028 | 110.708
13 | 1.5538 | 0.01462 | -0.0261 | 106.2791
13.5 | 1.5876 | 0.01574 | -0.0239 | 100.864
14 | 1.6208 | 0.01699 | -0.0218 | 95.3973
14.5 | 1.6522 | 0.01838 | -0.0198 | 89.8912
15 | 1.6799 | 0.02008 | -0.0177 | 83.6604
15.5 | 1.7085 | 0.0218 | -0.016 | 78.3716
16 | 1.7309 | 0.024 | -0.0139 | 72.1208
16.5 | 1.7532 | 0.02634 | -0.0121 | 66.5604
17 | 1.7738 | 0.02887 | -0.0105 | 61.4409
17.5 | 1.7914 | 0.03176 | -0.009 | 56.4043
18 | 1.8068 | 0.03494 | -0.0076 | 51.7115
18.5 | 1.8185 | 0.03855 | -0.0064 | 47.1725
19 | 1.8276 | 0.04251 | -0.0054 | 42.9922
19.5 | 1.8368 | 0.04653 | -0.0046 | 39.4756
20 | 1.8389 | 0.05135 | -0.004 | 35.8111

## 83. Re 6M Mach 0.10 (1)
BIGFOIL.COM POLAR EXPORT
GA 30A319
GA 30A319 |  |  |  | Cl Max: | 2.054 | at alpha= | 19 | deg
JavaFoil+Calcfoil stall+Eppler ext transition |  |  |  | L/D Max: | 94.958 | at alpha= | 10 | deg
Re: | 6000000 |  |  | Cd Min: | 0.01092 | at alpha= | -2 | deg
Mach: | 0.1 |  |  | Cl=0 at alpha= | -2.3462 | deg
|  |  |  | @ Cl=0.1, Cd= | 0.011092
|  |  |  | @ Cl=0.4, Cd= | 0.011335
|  |  |  | @ Cl=0.6, Cd= | 0.01145
alpha (deg) | Cl | Cd | Cm | Cl/Cd
-20 | -1.316 | 0.09406 | -0.017 | -13.995
-19.5 | -1.322 | 0.08628 | -0.018 | -15.323
-19 | -1.329 | 0.07665 | -0.019 | -17.34
-18.5 | -1.33 | 0.06995 | -0.019 | -19.014
-18 | -1.329 | 0.06379 | -0.02 | -20.831
-17.5 | -1.324 | 0.05826 | -0.021 | -22.723
-17 | -1.318 | 0.05205 | -0.022 | -25.314
-16.5 | -1.314 | 0.04495 | -0.023 | -29.222
-16 | -1.308 | 0.03841 | -0.024 | -34.054
-15.5 | -1.297 | 0.03389 | -0.025 | -38.268
-15 | -1.287 | 0.02868 | -0.026 | -44.879
-14.5 | -1.272 | 0.02513 | -0.027 | -50.615
-14 | -1.25 | 0.02284 | -0.028 | -54.724
-13.5 | -1.224 | 0.02057 | -0.029 | -59.512
-13 | -1.193 | 0.01943 | -0.03 | -61.399
-12.5 | -1.17 | 0.01736 | -0.031 | -67.363
-12 | -1.126 | 0.01639 | -0.032 | -68.703
-11.5 | -1.08 | 0.01575 | -0.033 | -68.593
-11 | -1.032 | 0.01561 | -0.034 | -66.1
-10.5 | -0.982 | 0.01514 | -0.034 | -64.823
-10 | -0.93 | 0.01465 | -0.035 | -63.439
-9.5 | -0.876 | 0.01415 | -0.036 | -61.915
-9 | -0.821 | 0.01379 | -0.037 | -59.518
-8.5 | -0.763 | 0.01293 | -0.038 | -59.03
-8 | -0.705 | 0.01344 | -0.038 | -52.451
-7.5 | -0.646 | 0.01309 | -0.039 | -49.335
-7 | -0.586 | 0.01253 | -0.04 | -46.739
-6.5 | -0.525 | 0.01219 | -0.041 | -43.051
-6 | -0.463 | 0.01204 | -0.042 | -38.478
-5.5 | -0.401 | 0.01168 | -0.042 | -34.332
-5 | -0.338 | 0.01175 | -0.043 | -28.786
-4.5 | -0.275 | 0.01143 | -0.044 | -24.06
-4 | -0.211 | 0.01146 | -0.045 | -18.449
-3.5 | -0.148 | 0.01129 | -0.046 | -13.075
-3 | -0.084 | 0.0112 | -0.046 | -7.477
-2.5 | -0.02 | 0.01115 | -0.047 | -1.763
-2 | 0.045 | 0.01092 | -0.048 | 4.079
-1.5 | 0.109 | 0.01112 | -0.049 | 9.785
-1 | 0.173 | 0.01094 | -0.05 | 15.816
-0.5 | 0.237 | 0.01097 | -0.051 | 21.633
0 | 0.303 | 0.01115 | -0.051 | 27.196
0.5 | 0.368 | 0.01125 | -0.052 | 32.666
1 | 0.432 | 0.01142 | -0.053 | 37.832
1.5 | 0.496 | 0.01147 | -0.054 | 43.248
2 | 0.56 | 0.01135 | -0.055 | 49.365
2.5 | 0.624 | 0.01151 | -0.055 | 54.264
3 | 0.688 | 0.01198 | -0.056 | 57.447
3.5 | 0.752 | 0.01213 | -0.057 | 61.967
4 | 0.815 | 0.0124 | -0.058 | 65.727
4.5 | 0.878 | 0.01229 | -0.059 | 71.483
5 | 0.941 | 0.01255 | -0.059 | 74.993
5.5 | 1.004 | 0.0128 | -0.06 | 78.373
6 | 1.065 | 0.0132 | -0.061 | 80.729
6.5 | 1.127 | 0.01341 | -0.062 | 84.016
7 | 1.188 | 0.01338 | -0.063 | 88.822
7.5 | 1.249 | 0.01386 | -0.063 | 90.074
8 | 1.309 | 0.01426 | -0.064 | 91.75
8.5 | 1.368 | 0.01476 | -0.065 | 92.709
9 | 1.427 | 0.01529 | -0.066 | 93.315
9.5 | 1.484 | 0.01577 | -0.067 | 94.094
10 | 1.54 | 0.01622 | -0.067 | 94.958
10.5 | 1.595 | 0.01681 | -0.068 | 94.901
11 | 1.649 | 0.0175 | -0.069 | 94.244
11.5 | 1.702 | 0.01804 | -0.07 | 94.376
12 | 1.716 | 0.0199 | -0.069 | 86.261
12.5 | 1.76 | 0.02081 | -0.069 | 84.561
13 | 1.8 | 0.02203 | -0.07 | 81.723
13.5 | 1.839 | 0.0232 | -0.07 | 79.267
14 | 1.874 | 0.02468 | -0.07 | 75.935
14.5 | 1.907 | 0.02628 | -0.071 | 72.571
15 | 1.937 | 0.02792 | -0.071 | 69.364
15.5 | 1.962 | 0.02984 | -0.072 | 65.76
16 | 1.985 | 0.0319 | -0.072 | 62.215
16.5 | 2.004 | 0.03408 | -0.072 | 58.811
17 | 2.021 | 0.03678 | -0.072 | 54.942
17.5 | 2.035 | 0.03954 | -0.073 | 51.452
18 | 2.045 | 0.04257 | -0.073 | 48.042
18.5 | 2.052 | 0.04573 | -0.073 | 44.871
19 | 2.054 | 0.0493 | -0.074 | 41.669
19.5 | 2.054 | 0.05272 | -0.074 | 38.965
20 | 2.05 | 0.05687 | -0.074 | 36.048

## 84. Re 6M Mach 0.10 (2)
BIGFOIL.COM POLAR EXPORT
GA 30A319
GA 30A319 |  |  |  | Cl Max: | 1.829 | at alpha= | 20 | deg
XFOIL ncrit=9 |  |  |  | L/D Max: | 135.335 | at alpha= | 7.5 | deg
Re: | 6000000 |  |  | Cd Min: | 0.05446 | at alpha= | 20 | deg
Mach: | 0.1 |  |  | Cl=0 at alpha= | -2.3664 | deg
|  |  |  | @ Cl=0.1, Cd= | 0.0059304
|  |  |  | @ Cl=0.4, Cd= | 0.0060735
|  |  |  | @ Cl=0.6, Cd= | 0.0064441
alpha (deg) | Cl | Cd | Cm | Cl/Cd
-20 | -1.6072 | 0.03535 | -0.0817 | -45.4653
-19.5 | -1.6052 | 0.0302 | -0.0828 | -53.1523
-19 | -1.5957 | 0.02626 | -0.0826 | -60.7654
-18.5 | -1.5794 | 0.02335 | -0.0814 | -67.6403
-18 | -1.5577 | 0.02114 | -0.0796 | -73.685
-17.5 | -1.5318 | 0.01942 | -0.0774 | -78.8774
-17 | -1.5024 | 0.01807 | -0.0748 | -83.1433
-16.5 | -1.4706 | 0.01697 | -0.0721 | -86.6588
-16 | -1.4257 | 0.01583 | -0.0717 | -90.0632
-15.5 | -1.3936 | 0.01489 | -0.0682 | -93.593
-15 | -1.3602 | 0.01416 | -0.0645 | -96.0593
-14.5 | -1.3233 | 0.01358 | -0.0611 | -97.4448
-14 | -1.2792 | 0.01305 | -0.059 | -98.023
-13.5 | -1.2339 | 0.01246 | -0.0571 | -99.0289
-13 | -1.1855 | 0.01197 | -0.0557 | -99.0393
-12.5 | -1.1348 | 0.01156 | -0.0547 | -98.1661
-12 | -1.0846 | 0.01107 | -0.0535 | -97.9765
-11.5 | -1.0323 | 0.01068 | -0.0527 | -96.6573
-11 | -0.9795 | 0.01029 | -0.0519 | -95.1895
-10.5 | -0.9257 | 0.00992 | -0.0513 | -93.3165
-10 | -0.8714 | 0.00956 | -0.0508 | -91.1506
-9.5 | -0.8161 | 0.00927 | -0.0504 | -88.0367
-9 | -0.761 | 0.00895 | -0.0501 | -85.0279
-8.5 | -0.7051 | 0.00868 | -0.0498 | -81.2327
-8 | -0.6484 | 0.00842 | -0.0496 | -77.0071
-7.5 | -0.5918 | 0.00817 | -0.0495 | -72.4357
-7 | -0.5349 | 0.00793 | -0.0494 | -67.4527
-6.5 | -0.4775 | 0.00769 | -0.0494 | -62.0936
-6 | -0.4204 | 0.00746 | -0.0493 | -56.3539
-5.5 | -0.3629 | 0.00721 | -0.0494 | -50.3329
-5 | -0.3055 | 0.00697 | -0.0494 | -43.8307
-4.5 | -0.2478 | 0.00677 | -0.0494 | -36.6027
-4 | -0.1897 | 0.00657 | -0.0496 | -28.8737
-3.5 | -0.1322 | 0.00639 | -0.0497 | -20.6886
-3 | -0.0739 | 0.0062 | -0.0499 | -11.9194
-2.5 | -0.0155 | 0.00608 | -0.0501 | -2.5493
-2 | 0.0425 | 0.006 | -0.0502 | 7.0833
-1.5 | 0.1003 | 0.00593 | -0.0504 | 16.914
-1 | 0.1576 | 0.00587 | -0.0504 | 26.8484
-0.5 | 0.2151 | 0.00589 | -0.0505 | 36.5195
0 | 0.2725 | 0.00594 | -0.0506 | 45.8754
0.5 | 0.3299 | 0.00601 | -0.0507 | 54.8918
1 | 0.3871 | 0.00606 | -0.0507 | 63.8779
1.5 | 0.4442 | 0.00612 | -0.0508 | 72.5817
2 | 0.5012 | 0.00622 | -0.0509 | 80.5788
2.5 | 0.558 | 0.00634 | -0.0509 | 88.0126
3 | 0.6145 | 0.00648 | -0.0509 | 94.8302
3.5 | 0.6706 | 0.00664 | -0.0508 | 100.994
4 | 0.726 | 0.00679 | -0.0506 | 106.9219
4.5 | 0.7805 | 0.0069 | -0.0503 | 113.1159
5 | 0.8333 | 0.00693 | -0.0497 | 120.2453
5.5 | 0.8852 | 0.00697 | -0.0489 | 127.0014
6 | 0.9373 | 0.00714 | -0.0481 | 131.2745
6.5 | 0.9892 | 0.0074 | -0.0473 | 133.6757
7 | 1.0406 | 0.00771 | -0.0464 | 134.9676
7.5 | 1.0908 | 0.00806 | -0.0454 | 135.335
8 | 1.1394 | 0.00844 | -0.044 | 135
8.5 | 1.1854 | 0.00885 | -0.0421 | 133.9435
9 | 1.2254 | 0.00927 | -0.039 | 132.1899
10 | 1.3324 | 0.01037 | -0.0391 | 128.486
10.5 | 1.3779 | 0.01095 | -0.0378 | 125.8356
11 | 1.4089 | 0.01159 | -0.0336 | 121.5617
11.5 | 1.4472 | 0.01229 | -0.0311 | 117.7543
12 | 1.4861 | 0.01306 | -0.0289 | 113.7902
12.5 | 1.5219 | 0.01403 | -0.0265 | 108.4747
13 | 1.5583 | 0.01504 | -0.0244 | 103.6104
13.5 | 1.5928 | 0.0162 | -0.0222 | 98.321
14 | 1.6246 | 0.01759 | -0.02 | 92.3593
14.5 | 1.6565 | 0.01904 | -0.0181 | 87.0011
15 | 1.6834 | 0.02088 | -0.0159 | 80.6226
15.5 | 1.7114 | 0.02271 | -0.014 | 75.3589
16 | 1.7336 | 0.02505 | -0.012 | 69.2056
16.5 | 1.753 | 0.0277 | -0.0101 | 63.2852
17 | 1.7735 | 0.03038 | -0.0086 | 58.3772
17.5 | 1.7888 | 0.03358 | -0.007 | 53.2698
18 | 1.8048 | 0.0368 | -0.0057 | 49.0435
18.5 | 1.8147 | 0.04068 | -0.0045 | 44.6091
19 | 1.8238 | 0.04475 | -0.0036 | 40.7553
19.5 | 1.8287 | 0.04934 | -0.0028 | 37.0632
20 | 1.829 | 0.05446 | -0.0023 | 33.5843

## 85. Re 6M Mach 0.25 (1)
BIGFOIL.COM POLAR EXPORT
GA 30A319
GA 30A319 |  |  |  | Cl Max: | 1.967 | at alpha= | 17 | deg
JavaFoil+Calcfoil stall+Eppler ext transition |  |  |  | L/D Max: | 92.391 | at alpha= | 10 | deg
Re: | 6000000 |  |  | Cd Min: | 0.01103 | at alpha= | -2 | deg
Mach: | 0.25 |  |  | Cl=0 at alpha= | -2.3485 | deg
|  |  |  | @ Cl=0.1, Cd= | 0.011185
|  |  |  | @ Cl=0.4, Cd= | 0.011427
|  |  |  | @ Cl=0.6, Cd= | 0.011604
alpha (deg) | Cl | Cd | Cm | Cl/Cd
-20 | -1.054 | 0.12828 | -0.016 | -8.216
-19.5 | -1.086 | 0.11688 | -0.017 | -9.292
-19 | -1.117 | 0.10406 | -0.018 | -10.731
-18.5 | -1.14 | 0.09603 | -0.019 | -11.867
-18 | -1.157 | 0.08956 | -0.019 | -12.921
-17.5 | -1.176 | 0.07868 | -0.02 | -14.952
-17 | -1.19 | 0.06949 | -0.021 | -17.123
-16.5 | -1.196 | 0.06315 | -0.022 | -18.938
-16 | -1.2 | 0.05597 | -0.023 | -21.443
-15.5 | -1.202 | 0.04932 | -0.024 | -24.361
-15 | -1.203 | 0.04189 | -0.025 | -28.708
-14.5 | -1.199 | 0.03624 | -0.027 | -33.087
-14 | -1.195 | 0.03021 | -0.028 | -39.57
-13.5 | -1.187 | 0.02527 | -0.029 | -46.986
-13 | -1.17 | 0.02258 | -0.03 | -51.815
-12.5 | -1.146 | 0.02019 | -0.031 | -56.779
-12 | -1.115 | 0.01875 | -0.032 | -59.502
-11.5 | -1.089 | 0.01705 | -0.034 | -63.866
-11 | -1.044 | 0.01642 | -0.035 | -63.561
-10.5 | -0.996 | 0.01581 | -0.035 | -62.961
-10 | -0.945 | 0.01523 | -0.036 | -62.058
-9.5 | -0.892 | 0.01471 | -0.037 | -60.642
-9 | -0.837 | 0.0142 | -0.038 | -58.981
-8.5 | -0.78 | 0.01332 | -0.039 | -58.56
-8 | -0.721 | 0.01386 | -0.039 | -52.023
-7.5 | -0.661 | 0.01346 | -0.04 | -49.12
-7 | -0.6 | 0.01313 | -0.041 | -45.683
-6.5 | -0.538 | 0.01276 | -0.042 | -42.169
-6 | -0.475 | 0.01221 | -0.043 | -38.911
-5.5 | -0.411 | 0.01221 | -0.043 | -33.689
-5 | -0.347 | 0.01193 | -0.044 | -29.096
-4.5 | -0.282 | 0.01177 | -0.045 | -23.977
-4 | -0.217 | 0.01137 | -0.046 | -19.098
-3.5 | -0.152 | 0.01125 | -0.047 | -13.488
-3 | -0.086 | 0.01132 | -0.048 | -7.596
-2.5 | -0.02 | 0.01128 | -0.049 | -1.791
-2 | 0.046 | 0.01103 | -0.049 | 4.148
-1.5 | 0.112 | 0.01122 | -0.05 | 9.964
-1 | 0.178 | 0.01106 | -0.051 | 16.082
-0.5 | 0.244 | 0.0113 | -0.052 | 21.567
0 | 0.311 | 0.01108 | -0.053 | 28.107
0.5 | 0.378 | 0.01138 | -0.054 | 33.18
1 | 0.444 | 0.01152 | -0.054 | 38.505
1.5 | 0.51 | 0.01161 | -0.055 | 43.89
2 | 0.576 | 0.01156 | -0.056 | 49.8
2.5 | 0.641 | 0.01168 | -0.057 | 54.913
3 | 0.707 | 0.01216 | -0.058 | 58.119
3.5 | 0.772 | 0.01238 | -0.059 | 62.355
4 | 0.837 | 0.01232 | -0.059 | 67.945
4.5 | 0.902 | 0.01253 | -0.06 | 71.961
5 | 0.966 | 0.01282 | -0.061 | 75.342
5.5 | 1.03 | 0.01317 | -0.062 | 78.246
6 | 1.094 | 0.01355 | -0.063 | 80.713
6.5 | 1.156 | 0.01398 | -0.064 | 82.7
7 | 1.219 | 0.01385 | -0.064 | 87.971
7.5 | 1.28 | 0.01437 | -0.065 | 89.117
8 | 1.341 | 0.01484 | -0.066 | 90.373
8.5 | 1.402 | 0.01536 | -0.067 | 91.258
9 | 1.461 | 0.016 | -0.068 | 91.341
9.5 | 1.519 | 0.01657 | -0.068 | 91.673
10 | 1.575 | 0.01705 | -0.069 | 92.391
10.5 | 1.63 | 0.01773 | -0.07 | 91.94
11 | 1.649 | 0.01968 | -0.069 | 83.79
11.5 | 1.696 | 0.0206 | -0.07 | 82.308
12 | 1.74 | 0.02152 | -0.07 | 80.849
12.5 | 1.78 | 0.02278 | -0.071 | 78.142
13 | 1.816 | 0.02426 | -0.071 | 74.863
13.5 | 1.849 | 0.02597 | -0.071 | 71.2
14 | 1.879 | 0.0278 | -0.072 | 67.596
14.5 | 1.906 | 0.02982 | -0.072 | 63.925
15 | 1.928 | 0.03197 | -0.072 | 60.319
15.5 | 1.944 | 0.03448 | -0.073 | 56.395
16 | 1.957 | 0.03703 | -0.073 | 52.844
16.5 | 1.965 | 0.04007 | -0.073 | 49.041
17 | 1.967 | 0.04386 | -0.073 | 44.852
17.5 | 1.966 | 0.04743 | -0.074 | 41.457
18 | 1.96 | 0.05177 | -0.074 | 37.866
18.5 | 1.948 | 0.0564 | -0.074 | 34.541
19 | 1.931 | 0.06094 | -0.074 | 31.68
19.5 | 1.907 | 0.0664 | -0.074 | 28.718
20 | 1.868 | 0.07832 | -0.073 | 23.847

## 86. Re 6M Mach 0.25 (2)
BIGFOIL.COM POLAR EXPORT
GA 30A319
GA 30A319 |  |  |  | Cl Max: | 1.7828 | at alpha= | 18.5 | deg
XFOIL ncrit=9 |  |  |  | L/D Max: | 132.478 | at alpha= | 7 | deg
Re: | 6000000 |  |  | Cd Min: | 0.07226 | at alpha= | 20 | deg
Mach: | 0.25 |  |  | Cl=0 at alpha= | -2.3679 | deg
|  |  |  | @ Cl=0.1, Cd= | 0.0060141
|  |  |  | @ Cl=0.4, Cd= | 0.0061399
|  |  |  | @ Cl=0.6, Cd= | 0.0065165
alpha (deg) | Cl | Cd | Cm | Cl/Cd
-20 | -1.4046 | 0.07063 | -0.0768 | -19.8867
-19.5 | -1.4575 | 0.05836 | -0.0828 | -24.9743
-19 | -1.4948 | 0.04811 | -0.0874 | -31.0705
-18.5 | -1.5134 | 0.03974 | -0.0909 | -38.0825
-18 | -1.5158 | 0.03323 | -0.0933 | -45.6154
-17.5 | -1.5135 | 0.02778 | -0.0941 | -54.4816
-17 | -1.5003 | 0.024 | -0.0932 | -62.5125
-16.5 | -1.48 | 0.02127 | -0.0909 | -69.5816
-16 | -1.4543 | 0.01926 | -0.0879 | -75.5088
-15.5 | -1.4116 | 0.01764 | -0.0868 | -80.0227
-15 | -1.3792 | 0.01644 | -0.0828 | -83.8929
-14.5 | -1.3474 | 0.01532 | -0.0783 | -87.9504
-14 | -1.3106 | 0.01439 | -0.0743 | -91.0771
-13.5 | -1.2705 | 0.01368 | -0.0704 | -92.8728
-13 | -1.2252 | 0.01311 | -0.0672 | -93.4554
-12.5 | -1.1767 | 0.01245 | -0.0647 | -94.5141
-12 | -1.1251 | 0.01189 | -0.0627 | -94.6257
-11.5 | -1.0711 | 0.01142 | -0.061 | -93.7916
-11 | -1.0172 | 0.0109 | -0.0594 | -93.3211
-10.5 | -0.9611 | 0.01049 | -0.0582 | -91.6206
-10 | -0.905 | 0.01005 | -0.057 | -90.0498
-9.5 | -0.8476 | 0.00967 | -0.056 | -87.6525
-9 | -0.7898 | 0.00933 | -0.0552 | -84.6517
-8.5 | -0.7319 | 0.00899 | -0.0544 | -81.4127
-8 | -0.6732 | 0.00869 | -0.0538 | -77.4684
-7.5 | -0.6137 | 0.00841 | -0.0534 | -72.9727
-7 | -0.5544 | 0.00816 | -0.053 | -67.9412
-6.5 | -0.4948 | 0.0079 | -0.0527 | -62.6329
-6 | -0.4352 | 0.00763 | -0.0524 | -57.038
-5.5 | -0.3756 | 0.00739 | -0.0522 | -50.8254
-5 | -0.3158 | 0.00712 | -0.052 | -44.3539
-4.5 | -0.2564 | 0.0069 | -0.0519 | -37.1594
-4 | -0.1961 | 0.00667 | -0.0518 | -29.4003
-3.5 | -0.1363 | 0.00648 | -0.0518 | -21.034
-3 | -0.0761 | 0.00631 | -0.0518 | -12.0602
-2.5 | -0.0159 | 0.00615 | -0.0519 | -2.5854
-2 | 0.0443 | 0.00607 | -0.052 | 7.2982
-1.5 | 0.1041 | 0.00601 | -0.052 | 17.3211
-1 | 0.1631 | 0.00597 | -0.0519 | 27.3199
-0.5 | 0.222 | 0.00599 | -0.0519 | 37.0618
0 | 0.2813 | 0.00603 | -0.0519 | 46.6501
0.5 | 0.3408 | 0.00608 | -0.0519 | 56.0526
1 | 0.4001 | 0.00614 | -0.0519 | 65.1629
1.5 | 0.4591 | 0.00621 | -0.0519 | 73.9291
2 | 0.5177 | 0.00631 | -0.0517 | 82.0444
2.5 | 0.5759 | 0.00645 | -0.0516 | 89.2868
3 | 0.6339 | 0.00661 | -0.0513 | 95.9002
3.5 | 0.6915 | 0.00679 | -0.0511 | 101.8409
4 | 0.7486 | 0.00699 | -0.0507 | 107.0959
4.5 | 0.8046 | 0.00712 | -0.0501 | 113.0056
5 | 0.8588 | 0.00718 | -0.0492 | 119.61
5.5 | 0.9119 | 0.00722 | -0.0481 | 126.3019
6 | 0.9649 | 0.00741 | -0.0469 | 130.2159
6.5 | 1.0173 | 0.00771 | -0.0456 | 131.9455
7 | 1.0691 | 0.00807 | -0.0441 | 132.4783
7.5 | 1.119 | 0.00845 | -0.0423 | 132.426
8 | 1.1636 | 0.00884 | -0.0394 | 131.629
8.5 | 1.2063 | 0.00931 | -0.0361 | 129.5704
9 | 1.2487 | 0.00987 | -0.033 | 126.5147
9.5 | 1.3097 | 0.01056 | -0.034 | 124.0246
10 | 1.3569 | 0.01129 | -0.0324 | 120.186
10.5 | 1.3928 | 0.01202 | -0.0286 | 115.8735
11 | 1.4331 | 0.01285 | -0.0258 | 111.5253
11.5 | 1.4716 | 0.01386 | -0.0231 | 106.176
12 | 1.5085 | 0.01505 | -0.0204 | 100.2326
12.5 | 1.5463 | 0.01628 | -0.018 | 94.9816
13 | 1.58 | 0.01782 | -0.0155 | 88.6644
13.5 | 1.612 | 0.01955 | -0.013 | 82.4552
14 | 1.6438 | 0.0214 | -0.0108 | 76.8131
14.5 | 1.6693 | 0.02371 | -0.0083 | 70.4049
15 | 1.6958 | 0.02612 | -0.0063 | 64.9234
15.5 | 1.7163 | 0.02903 | -0.0041 | 59.1216
16 | 1.7369 | 0.03208 | -0.0022 | 54.1428
16.5 | 1.7532 | 0.03556 | -0.0004 | 49.3026
17 | 1.7639 | 0.03961 | 0.0012 | 44.5317
17.5 | 1.7731 | 0.04397 | 0.0026 | 40.3252
18 | 1.7773 | 0.04882 | 0.0037 | 36.4052
18.5 | 1.7828 | 0.05373 | 0.0045 | 33.1807
19 | 1.7781 | 0.05971 | 0.005 | 29.7789
19.5 | 1.7725 | 0.06596 | 0.0052 | 26.8723
20 | 1.767 | 0.07226 | 0.005 | 24.4534

## 87. Re 6M Mach 0.50 (1)
BIGFOIL.COM POLAR EXPORT
GA 30A319
GA 30A319 |  |  |  | Cl Max: | 1.684 | at alpha= | 11.5 | deg
JavaFoil+Calcfoil stall+Eppler ext transition |  |  |  | L/D Max: | 81.769 | at alpha= | 7.5 | deg
Re: | 6000000 |  |  | Cd Min: | 0.01155 | at alpha= | -1.5 | deg
Mach: | 0.5 |  |  | Cl=0 at alpha= | -2.3446 | deg
|  |  |  | @ Cl=0.1, Cd= | 0.011614
|  |  |  | @ Cl=0.4, Cd= | 0.011985
|  |  |  | @ Cl=0.6, Cd= | 0.012525
alpha (deg) | Cl | Cd | Cm | Cl/Cd
-20 | -1.048 | 0.15849 | -0.015 | -6.615
-19.5 | -1.02 | 0.15705 | -0.016 | -6.491
-19 | -0.992 | 0.1691 | -0.016 | -5.863
-18.5 | -0.972 | 0.1455 | -0.018 | -6.683
-18 | -0.943 | 0.1374 | -0.018 | -6.864
-17.5 | -0.911 | 0.13368 | -0.019 | -6.816
-17 | -0.876 | 0.13469 | -0.018 | -6.504
-16.5 | -0.844 | 0.13072 | -0.018 | -6.458
-16 | -0.813 | 0.12526 | -0.018 | -6.493
-15.5 | -0.787 | 0.134 | -0.019 | -5.873
-15 | -0.76 | 0.12062 | -0.02 | -6.3
-14.5 | -0.733 | 0.11053 | -0.021 | -6.63
-14 | -0.701 | 0.10567 | -0.021 | -6.638
-13.5 | -0.67 | 0.10224 | -0.021 | -6.549
-13 | -0.636 | 0.10198 | -0.02 | -6.241
-12.5 | -0.605 | 0.09677 | -0.02 | -6.252
-12 | -0.579 | 0.09462 | -0.022 | -6.122
-11.5 | -0.555 | 0.08176 | -0.025 | -6.786
-11 | -0.523 | 0.07794 | -0.025 | -6.711
-10.5 | -0.754 | 0.0405 | -0.034 | -18.621
-10 | -0.849 | 0.02784 | -0.037 | -30.504
-9.5 | -0.874 | 0.02097 | -0.04 | -41.688
-9 | -0.86 | 0.01889 | -0.041 | -45.504
-8.5 | -0.828 | 0.01599 | -0.043 | -51.793
-8 | -0.776 | 0.01495 | -0.044 | -51.944
-7.5 | -0.719 | 0.0148 | -0.045 | -48.559
-7 | -0.657 | 0.01423 | -0.046 | -46.173
-6.5 | -0.592 | 0.0132 | -0.047 | -44.868
-6 | -0.525 | 0.01326 | -0.048 | -39.609
-5.5 | -0.456 | 0.01273 | -0.049 | -35.834
-5 | -0.386 | 0.01197 | -0.05 | -32.214
-4.5 | -0.314 | 0.01257 | -0.05 | -24.979
-4 | -0.242 | 0.01233 | -0.051 | -19.604
-3.5 | -0.169 | 0.01218 | -0.052 | -13.878
-3 | -0.096 | 0.01176 | -0.053 | -8.16
-2.5 | -0.023 | 0.01186 | -0.054 | -1.9
-2 | 0.051 | 0.01174 | -0.055 | 4.351
-1.5 | 0.125 | 0.01155 | -0.056 | 10.803
-1 | 0.198 | 0.01178 | -0.057 | 16.854
-0.5 | 0.272 | 0.01161 | -0.058 | 23.437
0 | 0.348 | 0.01188 | -0.059 | 29.279
0.5 | 0.422 | 0.01203 | -0.06 | 35.065
1 | 0.496 | 0.0122 | -0.061 | 40.632
1.5 | 0.569 | 0.01241 | -0.062 | 45.853
2 | 0.642 | 0.01268 | -0.063 | 50.659
2.5 | 0.716 | 0.01243 | -0.064 | 57.587
3 | 0.788 | 0.01273 | -0.065 | 61.902
3.5 | 0.861 | 0.01356 | -0.065 | 63.488
4 | 0.932 | 0.01343 | -0.066 | 69.427
4.5 | 1.004 | 0.0138 | -0.067 | 72.731
5 | 1.074 | 0.01429 | -0.068 | 75.189
5.5 | 1.144 | 0.01491 | -0.069 | 76.76
6 | 1.213 | 0.01554 | -0.07 | 78.026
6.5 | 1.28 | 0.01623 | -0.071 | 78.862
7 | 1.346 | 0.01649 | -0.072 | 81.626
7.5 | 1.411 | 0.01725 | -0.073 | 81.769
8 | 1.442 | 0.01915 | -0.072 | 75.332
8.5 | 1.497 | 0.02036 | -0.073 | 73.528
9 | 1.547 | 0.02174 | -0.073 | 71.144
9.5 | 1.59 | 0.02343 | -0.074 | 67.851
10 | 1.627 | 0.0252 | -0.074 | 64.57
10.5 | 1.656 | 0.02716 | -0.075 | 60.987
11 | 1.677 | 0.02958 | -0.075 | 56.716
11.5 | 1.684 | 0.03364 | -0.075 | 50.054
12 | 1.671 | 0.03829 | -0.075 | 43.645
12.5 | 1.618 | 0.04396 | -0.075 | 36.799
13 | 1.484 | 0.05293 | -0.074 | 28.048
13.5 | 1.002 | 0.09184 | -0.067 | 10.905
14 | 1.038 | 0.08914 | -0.068 | 11.644
14.5 | 1.049 | 0.10576 | -0.066 | 9.923
15 | 1.089 | 0.09567 | -0.068 | 11.378
15.5 | 1.119 | 0.10083 | -0.069 | 11.096
16 | 1.142 | 0.11086 | -0.068 | 10.302
16.5 | 1.153 | 0.13121 | -0.065 | 8.791

## 88. Re 6M Mach 0.50 (2)
BIGFOIL.COM POLAR EXPORT
GA 30A319
GA 30A319 |  |  |  | Cl Max: | 1.6285 | at alpha= | 15 | deg
XFOIL ncrit=9 |  |  |  | L/D Max: | 116.596 | at alpha= | 6 | deg
Re: | 6000000 |  |  | Cd Min: | 0.15272 | at alpha= | 20 | deg
Mach: | 0.5 |  |  | Cl=0 at alpha= | -2.373 | deg
|  |  |  | @ Cl=0.1, Cd= | 0.0064527
|  |  |  | @ Cl=0.4, Cd= | 0.006519
|  |  |  | @ Cl=0.6, Cd= | 0.0069126
alpha (deg) | Cl | Cd | Cm | Cl/Cd
-16.5 | -0.798 | 0.11992 | -0.0674 | -6.6544
-16 | -0.8292 | 0.1083 | -0.0748 | -7.6565
-15.5 | -0.8629 | 0.09694 | -0.0819 | -8.9014
-15 | -0.8996 | 0.08572 | -0.0886 | -10.4946
-14 | -0.9801 | 0.06371 | -0.1017 | -15.3838
-13.5 | -1.0261 | 0.0537 | -0.1057 | -19.108
-13 | -1.0678 | 0.04354 | -0.1105 | -24.5246
-12.5 | -1.1008 | 0.03335 | -0.1161 | -33.0075
-12 | -1.1234 | 0.02442 | -0.1201 | -46.0033
-11.5 | -1.1322 | 0.01897 | -0.1168 | -59.6837
-11 | -1.118 | 0.01586 | -0.1098 | -70.4918
-10.5 | -1.0818 | 0.014 | -0.1024 | -77.2714
-10 | -1.0343 | 0.0128 | -0.0954 | -80.8047
-9.5 | -0.9802 | 0.01195 | -0.0892 | -82.0251
-9 | -0.9161 | 0.01125 | -0.0846 | -81.4311
-8 | -0.7814 | 0.0101 | -0.0774 | -77.3663
-7.5 | -0.7121 | 0.00963 | -0.0745 | -73.946
-7 | -0.6428 | 0.00921 | -0.072 | -69.7937
-6.5 | -0.5725 | 0.00881 | -0.0699 | -64.983
-5.5 | -0.4322 | 0.00814 | -0.0666 | -53.0958
-5 | -0.3628 | 0.00783 | -0.0651 | -46.3346
-4 | -0.2243 | 0.00722 | -0.0629 | -31.0665
-3.5 | -0.1552 | 0.00697 | -0.0619 | -22.2669
-3 | -0.0862 | 0.00673 | -0.0612 | -12.8083
-2.5 | -0.0173 | 0.00658 | -0.0605 | -2.6292
-2 | 0.0508 | 0.00646 | -0.0598 | 7.8638
-1.5 | 0.1186 | 0.00645 | -0.0591 | 18.3876
-1 | 0.1851 | 0.0064 | -0.0583 | 28.9219
-0.5 | 0.2527 | 0.00641 | -0.0577 | 39.4228
0 | 0.3201 | 0.00643 | -0.0571 | 49.7823
0.5 | 0.3873 | 0.0065 | -0.0565 | 59.5846
1 | 0.454 | 0.0066 | -0.0557 | 68.7879
1.5 | 0.5203 | 0.00673 | -0.0549 | 77.3105
2 | 0.5856 | 0.00687 | -0.0539 | 85.2402
2.5 | 0.6498 | 0.00706 | -0.0526 | 92.0397
3 | 0.7128 | 0.0073 | -0.051 | 97.6438
3.5 | 0.7754 | 0.00756 | -0.0493 | 102.5661
4 | 0.8367 | 0.00784 | -0.0472 | 106.7219
4.5 | 0.8958 | 0.00814 | -0.0447 | 110.0491
5 | 0.9439 | 0.0084 | -0.04 | 112.369
5.5 | 0.9981 | 0.00868 | -0.0367 | 114.9885
6 | 1.0517 | 0.00902 | -0.0333 | 116.5965
6.5 | 1.1037 | 0.0096 | -0.0295 | 114.9688
7 | 1.154 | 0.01036 | -0.0255 | 111.39
7.5 | 1.2013 | 0.01129 | -0.0212 | 106.4039
8 | 1.2453 | 0.01242 | -0.0164 | 100.2657
8.5 | 1.3055 | 0.01386 | -0.0152 | 94.1919
9 | 1.3494 | 0.01538 | -0.0113 | 87.7373
9.5 | 1.3938 | 0.01712 | -0.0077 | 81.4136
10 | 1.4343 | 0.01923 | -0.0041 | 74.5866
10.5 | 1.4707 | 0.02171 | -0.0005 | 67.743
11 | 1.5072 | 0.02431 | 0.0029 | 61.9992
11.5 | 1.5383 | 0.02738 | 0.0062 | 56.1833
12 | 1.5632 | 0.03093 | 0.0096 | 50.5399
12.5 | 1.5875 | 0.03471 | 0.0127 | 45.7361
13 | 1.6057 | 0.03897 | 0.0156 | 41.2035
13.5 | 1.6175 | 0.04385 | 0.0183 | 36.8871
14 | 1.6276 | 0.04896 | 0.0206 | 33.2435
14.5 | 1.6284 | 0.05492 | 0.0224 | 29.6504
15 | 1.6285 | 0.0611 | 0.0238 | 26.653
15.5 | 1.6178 | 0.06832 | 0.0244 | 23.6797
16 | 1.6081 | 0.07559 | 0.0246 | 21.274
16.5 | 1.5882 | 0.08397 | 0.0238 | 18.9139
17 | 1.5646 | 0.09283 | 0.0223 | 16.8545
17.5 | 1.5422 | 0.10188 | 0.0201 | 15.1374
18 | 1.5121 | 0.11193 | 0.0167 | 13.5093
18.5 | 1.4895 | 0.1216 | 0.013 | 12.2492
19 | 1.4644 | 0.13183 | 0.0083 | 11.1082
19.5 | 1.438 | 0.14264 | 0.0025 | 10.0813
20 | 1.4206 | 0.15272 | -0.0032 | 9.302

## 89. Re 7M Mach 0.00 (1)
BIGFOIL.COM POLAR EXPORT
GA 30A319
GA 30A319 |  |  |  | Cl Max: | 2.075 | at alpha= | 19.5 | deg
JavaFoil+Calcfoil stall+Eppler ext transition |  |  |  | L/D Max: | 97.237 | at alpha= | 11 | deg
Re: | 7000000 |  |  | Cd Min: | 0.01084 | at alpha= | -2 | deg
Mach: | 0 |  |  | Cl=0 at alpha= | -2.3438 | deg
|  |  |  | @ Cl=0.1, Cd= | 0.010998
|  |  |  | @ Cl=0.4, Cd= | 0.011248
|  |  |  | @ Cl=0.6, Cd= | 0.011357
alpha (deg) | Cl | Cd | Cm | Cl/Cd
-20 | -1.353 | 0.08628 | -0.017 | -15.678
-19.5 | -1.357 | 0.07772 | -0.018 | -17.464
-19 | -1.359 | 0.07025 | -0.019 | -19.348
-18.5 | -1.356 | 0.06531 | -0.019 | -20.757
-18 | -1.353 | 0.05873 | -0.02 | -23.042
-17.5 | -1.346 | 0.05354 | -0.021 | -25.133
-17 | -1.341 | 0.04651 | -0.022 | -28.839
-16.5 | -1.333 | 0.04092 | -0.023 | -32.583
-16 | -1.327 | 0.03442 | -0.024 | -38.565
-15.5 | -1.317 | 0.02953 | -0.025 | -44.613
-15 | -1.304 | 0.02554 | -0.026 | -51.06
-14.5 | -1.283 | 0.02331 | -0.027 | -55.053
-14 | -1.259 | 0.02099 | -0.028 | -59.996
-13.5 | -1.23 | 0.01984 | -0.029 | -61.966
-13 | -1.197 | 0.01831 | -0.03 | -65.362
-12.5 | -1.169 | 0.01654 | -0.031 | -70.669
-12 | -1.124 | 0.01589 | -0.032 | -70.776
-11.5 | -1.078 | 0.01571 | -0.033 | -68.606
-11 | -1.029 | 0.01515 | -0.033 | -67.939
-10.5 | -0.979 | 0.01471 | -0.034 | -66.551
-10 | -0.927 | 0.01385 | -0.035 | -66.913
-9.5 | -0.873 | 0.01389 | -0.036 | -62.836
-9 | -0.817 | 0.01311 | -0.037 | -62.355
-8.5 | -0.76 | 0.01273 | -0.037 | -59.749
-8 | -0.702 | 0.01322 | -0.038 | -53.117
-7.5 | -0.643 | 0.01253 | -0.039 | -51.311
-7 | -0.583 | 0.0122 | -0.04 | -47.809
-6.5 | -0.522 | 0.01202 | -0.041 | -43.462
-6 | -0.461 | 0.01176 | -0.041 | -39.201
-5.5 | -0.399 | 0.01189 | -0.042 | -33.546
-5 | -0.336 | 0.01165 | -0.043 | -28.876
-4.5 | -0.274 | 0.01133 | -0.044 | -24.159
-4 | -0.21 | 0.01123 | -0.045 | -18.738
-3.5 | -0.147 | 0.0113 | -0.045 | -13.006
-3 | -0.083 | 0.01115 | -0.046 | -7.477
-2.5 | -0.02 | 0.01104 | -0.047 | -1.772
-2 | 0.044 | 0.01084 | -0.048 | 4.088
-1.5 | 0.108 | 0.01102 | -0.049 | 9.823
-1 | 0.172 | 0.01089 | -0.049 | 15.82
-0.5 | 0.236 | 0.0109 | -0.05 | 21.658
0 | 0.302 | 0.01093 | -0.051 | 27.608
0.5 | 0.366 | 0.0112 | -0.052 | 32.665
1 | 0.43 | 0.01129 | -0.053 | 38.071
1.5 | 0.494 | 0.01141 | -0.054 | 43.29
2 | 0.558 | 0.01123 | -0.054 | 49.632
2.5 | 0.621 | 0.01142 | -0.055 | 54.388
3 | 0.685 | 0.01153 | -0.056 | 59.373
3.5 | 0.748 | 0.01174 | -0.057 | 63.708
4 | 0.811 | 0.01193 | -0.058 | 67.964
4.5 | 0.874 | 0.01217 | -0.058 | 71.781
5 | 0.936 | 0.01242 | -0.059 | 75.398
5.5 | 0.999 | 0.01269 | -0.06 | 78.726
6 | 1.06 | 0.01306 | -0.061 | 81.2
6.5 | 1.122 | 0.01348 | -0.062 | 83.197
7 | 1.182 | 0.0139 | -0.062 | 85.075
7.5 | 1.243 | 0.01365 | -0.063 | 91.044
8 | 1.303 | 0.01402 | -0.064 | 92.895
8.5 | 1.362 | 0.01446 | -0.065 | 94.201
9 | 1.42 | 0.01498 | -0.065 | 94.819
9.5 | 1.477 | 0.01549 | -0.066 | 95.375
10 | 1.534 | 0.016 | -0.067 | 95.871
10.5 | 1.589 | 0.0165 | -0.068 | 96.26
11 | 1.643 | 0.0169 | -0.069 | 97.237
11.5 | 1.696 | 0.01748 | -0.069 | 96.993
12 | 1.747 | 0.01811 | -0.07 | 96.501
12.5 | 1.757 | 0.0203 | -0.069 | 86.528
13 | 1.798 | 0.02135 | -0.07 | 84.226
13.5 | 1.838 | 0.02248 | -0.07 | 81.739
14 | 1.875 | 0.02372 | -0.07 | 79.016
14.5 | 1.908 | 0.02521 | -0.071 | 75.69
15 | 1.939 | 0.02677 | -0.071 | 72.427
15.5 | 1.966 | 0.02846 | -0.071 | 69.064
16 | 1.99 | 0.03035 | -0.072 | 65.559
16.5 | 2.011 | 0.03245 | -0.072 | 61.96
17 | 2.029 | 0.03498 | -0.072 | 57.997
17.5 | 2.044 | 0.03749 | -0.073 | 54.535
18 | 2.058 | 0.04016 | -0.073 | 51.25
18.5 | 2.067 | 0.04309 | -0.073 | 47.964
19 | 2.072 | 0.04629 | -0.074 | 44.767
19.5 | 2.075 | 0.04953 | -0.074 | 41.895
20 | 2.075 | 0.05308 | -0.074 | 39.091

## 90. Re 7M Mach 0.00 (2)
BIGFOIL.COM POLAR EXPORT
GA 30A319
GA 30A319 |  |  |  | Cl Max: | 1.8596 | at alpha= | 20 | deg
XFOIL ncrit=9 |  |  |  | L/D Max: | 138.54 | at alpha= | 8 | deg
Re: | 7000000 |  |  | Cd Min: | 0.04935 | at alpha= | 20 | deg
Mach: | 0 |  |  | Cl=0 at alpha= | -2.3625 | deg
|  |  |  | @ Cl=0.1, Cd= | 0.0058794
|  |  |  | @ Cl=0.4, Cd= | 0.0059705
|  |  |  | @ Cl=0.6, Cd= | 0.0063718
alpha (deg) | Cl | Cd | Cm | Cl/Cd
-20 | -1.6499 | 0.02898 | -0.0804 | -56.9324
-19.5 | -1.6331 | 0.02587 | -0.0801 | -63.1272
-19 | -1.6176 | 0.02303 | -0.0788 | -70.2388
-18.5 | -1.5977 | 0.0208 | -0.0769 | -76.8125
-18 | -1.5734 | 0.01907 | -0.0747 | -82.5066
-17.5 | -1.545 | 0.01773 | -0.0722 | -87.1404
-17 | -1.5149 | 0.01664 | -0.0694 | -91.0397
-16 | -1.4338 | 0.01488 | -0.0665 | -96.3575
-15.5 | -1.4025 | 0.0141 | -0.0627 | -99.4681
-15 | -1.3684 | 0.01347 | -0.0591 | -101.5887
-14.5 | -1.3254 | 0.01293 | -0.0571 | -102.5058
-14 | -1.2788 | 0.01247 | -0.0556 | -102.5501
-13.5 | -1.2322 | 0.01195 | -0.0541 | -103.113
-13 | -1.1835 | 0.01148 | -0.053 | -103.0923
-12.5 | -1.1327 | 0.0111 | -0.0521 | -102.045
-11.5 | -1.0296 | 0.01029 | -0.0506 | -100.0583
-11 | -0.9761 | 0.00994 | -0.0501 | -98.1992
-10.5 | -0.9228 | 0.00957 | -0.0496 | -96.4263
-10 | -0.8685 | 0.00927 | -0.0493 | -93.6893
-9.5 | -0.8138 | 0.00898 | -0.049 | -90.6236
-9 | -0.7585 | 0.00868 | -0.0487 | -87.3848
-8.5 | -0.7024 | 0.00844 | -0.0486 | -83.2227
-8 | -0.6465 | 0.00819 | -0.0485 | -78.9377
-7.5 | -0.59 | 0.00794 | -0.0485 | -74.3073
-7 | -0.533 | 0.00771 | -0.0485 | -69.131
-6.5 | -0.4762 | 0.0075 | -0.0485 | -63.4933
-6 | -0.4188 | 0.00727 | -0.0486 | -57.6066
-5.5 | -0.3619 | 0.00704 | -0.0486 | -51.4062
-5 | -0.3043 | 0.00683 | -0.0488 | -44.5534
-4.5 | -0.2468 | 0.00663 | -0.0489 | -37.2247
-4 | -0.1894 | 0.00644 | -0.0491 | -29.4099
-3.5 | -0.1314 | 0.00626 | -0.0493 | -20.9904
-3 | -0.0738 | 0.00611 | -0.0494 | -12.0786
-2.5 | -0.0159 | 0.00598 | -0.0497 | -2.6589
-2 | 0.0419 | 0.0059 | -0.0499 | 7.1017
-1.5 | 0.0994 | 0.00588 | -0.05 | 16.9048
-1 | 0.1562 | 0.00582 | -0.0501 | 26.8385
-0.5 | 0.2137 | 0.00583 | -0.0502 | 36.6552
0 | 0.271 | 0.00586 | -0.0504 | 46.2457
0.5 | 0.3283 | 0.0059 | -0.0505 | 55.6441
1 | 0.3854 | 0.00595 | -0.0507 | 64.7731
1.5 | 0.4425 | 0.00603 | -0.0508 | 73.3831
2 | 0.4989 | 0.00615 | -0.0508 | 81.122
2.5 | 0.5552 | 0.00626 | -0.0509 | 88.6901
3 | 0.6113 | 0.0064 | -0.0509 | 95.5156
3.5 | 0.6672 | 0.00656 | -0.0508 | 101.7073
4 | 0.7227 | 0.00672 | -0.0508 | 107.5446
4.5 | 0.7776 | 0.00687 | -0.0506 | 113.1878
5 | 0.831 | 0.00693 | -0.0502 | 119.9134
5.5 | 0.8833 | 0.00698 | -0.0496 | 126.5473
6 | 0.935 | 0.00709 | -0.0489 | 131.8759
6.5 | 0.9866 | 0.0073 | -0.0482 | 135.1507
7 | 1.0383 | 0.00758 | -0.0475 | 136.9789
7.5 | 1.089 | 0.00789 | -0.0466 | 138.0228
8 | 1.1388 | 0.00822 | -0.0456 | 138.5401
8.5 | 1.187 | 0.00858 | -0.0443 | 138.345
9 | 1.2318 | 0.00897 | -0.0423 | 137.3244
9.5 | 1.269 | 0.00942 | -0.0388 | 134.7134
10 | 1.3232 | 0.00998 | -0.0392 | 132.5852
10.5 | 1.3772 | 0.01057 | -0.0397 | 130.2933
11 | 1.4131 | 0.01107 | -0.0365 | 127.6513
11.5 | 1.4496 | 0.01173 | -0.0337 | 123.5806
12 | 1.488 | 0.01245 | -0.0314 | 119.5181
12.5 | 1.5265 | 0.01322 | -0.0294 | 115.469
13 | 1.5614 | 0.01422 | -0.0271 | 109.8031
13.5 | 1.5982 | 0.01518 | -0.0252 | 105.2833
14 | 1.6309 | 0.0164 | -0.023 | 99.4451
14.5 | 1.6622 | 0.01778 | -0.0209 | 93.4871
15 | 1.693 | 0.01924 | -0.019 | 87.9938
15.5 | 1.718 | 0.02116 | -0.0168 | 81.1909
16 | 1.7434 | 0.02312 | -0.0149 | 75.4066
16.5 | 1.7654 | 0.02543 | -0.0131 | 69.4219
17 | 1.7863 | 0.02792 | -0.0114 | 63.9792
17.5 | 1.8048 | 0.03069 | -0.0098 | 58.8074
18 | 1.8211 | 0.03375 | -0.0084 | 53.9585
18.5 | 1.8347 | 0.03712 | -0.0071 | 49.4262
19 | 1.8476 | 0.04067 | -0.0061 | 45.4291
19.5 | 1.852 | 0.04508 | -0.0051 | 41.0825
20 | 1.8596 | 0.04935 | -0.0045 | 37.6819

## 91. Re 7M Mach 0.10 (1)
BIGFOIL.COM POLAR EXPORT
GA 30A319
GA 30A319 |  |  |  | Cl Max: | 2.058 | at alpha= | 19 | deg
JavaFoil+Calcfoil stall+Eppler ext transition |  |  |  | L/D Max: | 96.611 | at alpha= | 11.5 | deg
Re: | 7000000 |  |  | Cd Min: | 0.01085 | at alpha= | -2 | deg
Mach: | 0.1 |  |  | Cl=0 at alpha= | -2.3462 | deg
|  |  |  | @ Cl=0.1, Cd= | 0.011005
|  |  |  | @ Cl=0.4, Cd= | 0.011225
|  |  |  | @ Cl=0.6, Cd= | 0.011381
alpha (deg) | Cl | Cd | Cm | Cl/Cd
-20 | -1.32 | 0.09082 | -0.017 | -14.536
-19.5 | -1.325 | 0.08377 | -0.018 | -15.821
-19 | -1.333 | 0.07359 | -0.019 | -18.119
-18.5 | -1.332 | 0.06848 | -0.019 | -19.459
-18 | -1.331 | 0.06243 | -0.02 | -21.321
-17.5 | -1.329 | 0.05562 | -0.021 | -23.886
-17 | -1.324 | 0.04906 | -0.022 | -26.995
-16.5 | -1.316 | 0.04372 | -0.023 | -30.114
-16 | -1.313 | 0.03673 | -0.024 | -35.741
-15.5 | -1.305 | 0.03143 | -0.025 | -41.514
-15 | -1.292 | 0.02743 | -0.026 | -47.083
-14.5 | -1.276 | 0.02425 | -0.027 | -52.625
-14 | -1.253 | 0.02188 | -0.028 | -57.26
-13.5 | -1.227 | 0.02029 | -0.029 | -60.458
-13 | -1.195 | 0.01866 | -0.03 | -64.07
-12.5 | -1.17 | 0.01675 | -0.031 | -69.855
-12 | -1.126 | 0.01613 | -0.032 | -69.813
-11.5 | -1.08 | 0.01584 | -0.033 | -68.209
-11 | -1.032 | 0.01534 | -0.034 | -67.27
-10.5 | -0.982 | 0.01489 | -0.034 | -65.934
-10 | -0.93 | 0.01394 | -0.035 | -66.671
-9.5 | -0.876 | 0.01391 | -0.036 | -62.995
-9 | -0.821 | 0.01311 | -0.037 | -62.576
-8.5 | -0.764 | 0.01272 | -0.038 | -60.006
-8 | -0.705 | 0.01325 | -0.038 | -53.22
-7.5 | -0.646 | 0.01251 | -0.039 | -51.616
-7 | -0.586 | 0.01232 | -0.04 | -47.549
-6.5 | -0.525 | 0.012 | -0.041 | -43.726
-6 | -0.463 | 0.01184 | -0.042 | -39.133
-5.5 | -0.401 | 0.01186 | -0.042 | -33.794
-5 | -0.338 | 0.01171 | -0.043 | -28.867
-4.5 | -0.275 | 0.01133 | -0.044 | -24.26
-4 | -0.211 | 0.01124 | -0.045 | -18.817
-3.5 | -0.148 | 0.0114 | -0.046 | -12.954
-3 | -0.084 | 0.01124 | -0.046 | -7.449
-2.5 | -0.02 | 0.01114 | -0.047 | -1.765
-2 | 0.045 | 0.01085 | -0.048 | 4.104
-1.5 | 0.109 | 0.01103 | -0.049 | 9.862
-1 | 0.173 | 0.0109 | -0.05 | 15.881
-0.5 | 0.237 | 0.01094 | -0.051 | 21.689
0 | 0.303 | 0.01115 | -0.051 | 27.184
0.5 | 0.368 | 0.01117 | -0.052 | 32.913
1 | 0.432 | 0.01128 | -0.053 | 38.287
1.5 | 0.496 | 0.01145 | -0.054 | 43.341
2 | 0.56 | 0.0113 | -0.055 | 49.607
2.5 | 0.624 | 0.01143 | -0.055 | 54.613
3 | 0.688 | 0.01158 | -0.056 | 59.427
3.5 | 0.752 | 0.01173 | -0.057 | 64.076
4 | 0.815 | 0.01197 | -0.058 | 68.121
4.5 | 0.878 | 0.01219 | -0.059 | 72.049
5 | 0.941 | 0.01245 | -0.059 | 75.577
5.5 | 1.004 | 0.01275 | -0.06 | 78.709
6 | 1.065 | 0.01308 | -0.061 | 81.446
6.5 | 1.127 | 0.01357 | -0.062 | 83.076
7 | 1.188 | 0.01398 | -0.063 | 84.958
7.5 | 1.249 | 0.01368 | -0.063 | 91.243
8 | 1.309 | 0.01415 | -0.064 | 92.47
8.5 | 1.368 | 0.01457 | -0.065 | 93.918
9 | 1.427 | 0.01508 | -0.066 | 94.629
9.5 | 1.484 | 0.01561 | -0.067 | 95.075
10 | 1.54 | 0.01613 | -0.067 | 95.455
10.5 | 1.595 | 0.01659 | -0.068 | 96.142
11 | 1.649 | 0.01713 | -0.069 | 96.29
11.5 | 1.702 | 0.01762 | -0.07 | 96.611
12 | 1.718 | 0.01957 | -0.069 | 87.808
12.5 | 1.761 | 0.02057 | -0.069 | 85.606
13 | 1.802 | 0.02165 | -0.07 | 83.226
13.5 | 1.841 | 0.02286 | -0.07 | 80.527
14 | 1.876 | 0.02422 | -0.071 | 77.459
14.5 | 1.91 | 0.0258 | -0.071 | 74.027
15 | 1.939 | 0.02733 | -0.071 | 70.952
15.5 | 1.965 | 0.02911 | -0.072 | 67.508
16 | 1.988 | 0.03108 | -0.072 | 63.953
16.5 | 2.007 | 0.03347 | -0.072 | 59.957
17 | 2.023 | 0.03589 | -0.073 | 56.383
17.5 | 2.038 | 0.03857 | -0.073 | 52.833
18 | 2.048 | 0.04156 | -0.073 | 49.276
18.5 | 2.055 | 0.04475 | -0.073 | 45.919
19 | 2.058 | 0.04785 | -0.074 | 43.008
19.5 | 2.057 | 0.05161 | -0.074 | 39.86
20 | 2.054 | 0.0553 | -0.074 | 37.14

## 92. Re 7M Mach 0.10 (2)
BIGFOIL.COM POLAR EXPORT
GA 30A319
GA 30A319 |  |  |  | Cl Max: | 1.8533 | at alpha= | 20 | deg
XFOIL ncrit=9 |  |  |  | L/D Max: | 137.88 | at alpha= | 8 | deg
Re: | 7000000 |  |  | Cd Min: | 0.05206 | at alpha= | 20 | deg
Mach: | 0.1 |  |  | Cl=0 at alpha= | -2.3632 | deg
|  |  |  | @ Cl=0.1, Cd= | 0.00589
|  |  |  | @ Cl=0.4, Cd= | 0.0059793
|  |  |  | @ Cl=0.6, Cd= | 0.006393
alpha (deg) | Cl | Cd | Cm | Cl/Cd
-20 | -1.6417 | 0.03189 | -0.0826 | -51.4801
-19.5 | -1.6293 | 0.02803 | -0.0829 | -58.127
-19 | -1.6119 | 0.02498 | -0.0823 | -64.5276
-18.5 | -1.595 | 0.02225 | -0.0807 | -71.6854
-18 | -1.5734 | 0.02015 | -0.0786 | -78.0844
-17.5 | -1.5475 | 0.01852 | -0.076 | -83.5583
-17 | -1.5184 | 0.01723 | -0.0732 | -88.1254
-16 | -1.4385 | 0.01529 | -0.07 | -94.0811
-15.5 | -1.4064 | 0.01448 | -0.0662 | -97.1271
-15 | -1.3726 | 0.01375 | -0.0625 | -99.8255
-14.5 | -1.3336 | 0.01316 | -0.0595 | -101.3374
-14 | -1.2877 | 0.01266 | -0.0577 | -101.7141
-13.5 | -1.2401 | 0.01218 | -0.0562 | -101.8144
-13 | -1.1917 | 0.01166 | -0.0548 | -102.2041
-12.5 | -1.141 | 0.01123 | -0.0537 | -101.6028
-12 | -1.0891 | 0.01083 | -0.0528 | -100.5633
-11.5 | -1.0371 | 0.0104 | -0.052 | -99.7212
-11 | -0.983 | 0.01005 | -0.0514 | -97.8109
-10.5 | -0.9295 | 0.00966 | -0.0508 | -96.2215
-10 | -0.8745 | 0.00936 | -0.0503 | -93.4295
-9.5 | -0.8196 | 0.00904 | -0.0499 | -90.6637
-9 | -0.7637 | 0.00875 | -0.0496 | -87.28
-8.5 | -0.7073 | 0.00849 | -0.0494 | -83.3098
-8 | -0.651 | 0.00822 | -0.0492 | -79.1971
-7.5 | -0.594 | 0.00798 | -0.0491 | -74.4361
-7 | -0.5365 | 0.00775 | -0.0491 | -69.2258
-6.5 | -0.4793 | 0.00754 | -0.0491 | -63.5676
-6 | -0.4215 | 0.0073 | -0.0491 | -57.7397
-5.5 | -0.3641 | 0.00707 | -0.0492 | -51.4993
-5 | -0.3062 | 0.00686 | -0.0493 | -44.6356
-4.5 | -0.2484 | 0.00664 | -0.0493 | -37.4096
-4 | -0.1905 | 0.00646 | -0.0495 | -29.4892
-3.5 | -0.1321 | 0.00628 | -0.0497 | -21.035
-3 | -0.0743 | 0.00612 | -0.0498 | -12.1405
-2.5 | -0.0159 | 0.006 | -0.05 | -2.65
-2 | 0.0422 | 0.00591 | -0.0502 | 7.1404
-1.5 | 0.1 | 0.00589 | -0.0503 | 16.9779
-1 | 0.1572 | 0.00583 | -0.0503 | 26.964
-0.5 | 0.215 | 0.00585 | -0.0505 | 36.7521
0 | 0.2727 | 0.00588 | -0.0506 | 46.3776
0.5 | 0.3303 | 0.00592 | -0.0508 | 55.7939
1 | 0.3877 | 0.00596 | -0.0509 | 65.0503
1.5 | 0.445 | 0.00605 | -0.051 | 73.5537
2 | 0.5018 | 0.00617 | -0.051 | 81.329
2.5 | 0.5585 | 0.00629 | -0.051 | 88.7917
3 | 0.6149 | 0.00643 | -0.051 | 95.6299
3.5 | 0.6711 | 0.00658 | -0.0509 | 101.9909
4 | 0.7269 | 0.00675 | -0.0508 | 107.6889
4.5 | 0.7821 | 0.0069 | -0.0506 | 113.3478
5 | 0.8358 | 0.00697 | -0.0502 | 119.9139
5.5 | 0.8883 | 0.00703 | -0.0495 | 126.3585
6 | 0.9402 | 0.00714 | -0.0487 | 131.6807
6.5 | 0.992 | 0.00735 | -0.0479 | 134.966
7 | 1.0438 | 0.00764 | -0.0471 | 136.623
7.5 | 1.0946 | 0.00796 | -0.0462 | 137.5126
8 | 1.1444 | 0.0083 | -0.045 | 137.8795
8.5 | 1.1924 | 0.00866 | -0.0435 | 137.6905
9 | 1.2355 | 0.00904 | -0.041 | 136.6704
9.5 | 1.2728 | 0.00951 | -0.0375 | 133.8381
10 | 1.3299 | 0.01011 | -0.0384 | 131.543
10.5 | 1.3837 | 0.01074 | -0.0388 | 128.8361
11 | 1.4172 | 0.01125 | -0.0349 | 125.9733
11.5 | 1.4549 | 0.01194 | -0.0323 | 121.8509
12 | 1.4925 | 0.01274 | -0.0298 | 117.1507
12.5 | 1.5312 | 0.01355 | -0.0278 | 113.0037
13 | 1.5664 | 0.0146 | -0.0254 | 107.2877
13.5 | 1.6019 | 0.01569 | -0.0233 | 102.0969
14 | 1.6352 | 0.01696 | -0.0212 | 96.4151
14.5 | 1.6649 | 0.01851 | -0.0189 | 89.946
15 | 1.6962 | 0.02005 | -0.0171 | 84.5985
15.5 | 1.7211 | 0.02205 | -0.0149 | 78.0544
16 | 1.7459 | 0.02416 | -0.013 | 72.2641
16.5 | 1.7684 | 0.02654 | -0.0111 | 66.6315
17 | 1.7866 | 0.02933 | -0.0093 | 60.9137
17.5 | 1.8051 | 0.03225 | -0.0079 | 55.9721
18 | 1.8175 | 0.03574 | -0.0063 | 50.8534
18.5 | 1.8315 | 0.03923 | -0.0052 | 46.6862
19 | 1.8411 | 0.04319 | -0.0042 | 42.6279
19.5 | 1.8472 | 0.04756 | -0.0033 | 38.8394
20 | 1.8533 | 0.05206 | -0.0027 | 35.5993

## 93. Re 7M Mach 0.25 (1)
BIGFOIL.COM POLAR EXPORT
GA 30A319
GA 30A319 |  |  |  | Cl Max: | 1.97 | at alpha= | 17 | deg
JavaFoil+Calcfoil stall+Eppler ext transition |  |  |  | L/D Max: | 92.944 | at alpha= | 10 | deg
Re: | 7000000 |  |  | Cd Min: | 0.01096 | at alpha= | -2 | deg
Mach: | 0.25 |  |  | Cl=0 at alpha= | -2.3485 | deg
|  |  |  | @ Cl=0.1, Cd= | 0.011148
|  |  |  | @ Cl=0.4, Cd= | 0.011343
|  |  |  | @ Cl=0.6, Cd= | 0.011496
alpha (deg) | Cl | Cd | Cm | Cl/Cd
-20 | -1.056 | 0.12605 | -0.016 | -8.374
-19.5 | -1.089 | 0.11347 | -0.017 | -9.596
-19 | -1.116 | 0.10393 | -0.018 | -10.741
-18.5 | -1.143 | 0.09286 | -0.019 | -12.309
-18 | -1.161 | 0.08636 | -0.019 | -13.447
-17.5 | -1.181 | 0.07551 | -0.02 | -15.637
-17 | -1.192 | 0.06825 | -0.021 | -17.457
-16.5 | -1.2 | 0.06059 | -0.022 | -19.806
-16 | -1.205 | 0.05357 | -0.023 | -22.489
-15.5 | -1.204 | 0.04783 | -0.024 | -25.173
-15 | -1.207 | 0.04031 | -0.026 | -29.936
-14.5 | -1.206 | 0.03387 | -0.027 | -35.617
-14 | -1.2 | 0.02867 | -0.028 | -41.851
-13.5 | -1.191 | 0.02467 | -0.029 | -48.266
-13 | -1.173 | 0.02164 | -0.03 | -54.213
-12.5 | -1.148 | 0.0197 | -0.032 | -58.295
-12 | -1.117 | 0.01866 | -0.033 | -59.887
-11.5 | -1.089 | 0.01674 | -0.034 | -65.028
-11 | -1.044 | 0.01613 | -0.035 | -64.704
-10.5 | -0.996 | 0.01556 | -0.035 | -63.989
-10 | -0.945 | 0.01454 | -0.036 | -64.983
-9.5 | -0.892 | 0.01446 | -0.037 | -61.699
-9 | -0.837 | 0.01352 | -0.038 | -61.934
-8.5 | -0.78 | 0.01309 | -0.039 | -59.609
-8 | -0.721 | 0.01363 | -0.039 | -52.917
-7.5 | -0.661 | 0.01287 | -0.04 | -51.401
-7 | -0.6 | 0.01215 | -0.041 | -49.407
-6.5 | -0.538 | 0.01231 | -0.042 | -43.704
-6 | -0.475 | 0.012 | -0.043 | -39.596
-5.5 | -0.411 | 0.01208 | -0.043 | -34.068
-5 | -0.347 | 0.01188 | -0.044 | -29.209
-4.5 | -0.282 | 0.01143 | -0.045 | -24.688
-4 | -0.217 | 0.01154 | -0.046 | -18.814
-3.5 | -0.152 | 0.01128 | -0.047 | -13.453
-3 | -0.086 | 0.01128 | -0.048 | -7.626
-2.5 | -0.02 | 0.01099 | -0.049 | -1.839
-2 | 0.046 | 0.01096 | -0.049 | 4.176
-1.5 | 0.112 | 0.01119 | -0.05 | 9.986
-1 | 0.178 | 0.011 | -0.051 | 16.159
-0.5 | 0.244 | 0.01115 | -0.052 | 21.847
0 | 0.311 | 0.01111 | -0.053 | 28.048
0.5 | 0.378 | 0.01129 | -0.054 | 33.456
1 | 0.444 | 0.01145 | -0.054 | 38.743
1.5 | 0.51 | 0.01161 | -0.055 | 43.897
2 | 0.576 | 0.01143 | -0.056 | 50.368
2.5 | 0.641 | 0.01161 | -0.057 | 55.255
3 | 0.707 | 0.0117 | -0.058 | 60.396
3.5 | 0.772 | 0.01234 | -0.059 | 62.562
4 | 0.837 | 0.0122 | -0.059 | 68.619
4.5 | 0.902 | 0.01244 | -0.06 | 72.467
5 | 0.966 | 0.0127 | -0.061 | 76.1
5.5 | 1.03 | 0.01309 | -0.062 | 78.682
6 | 1.094 | 0.01348 | -0.063 | 81.149
6.5 | 1.156 | 0.01386 | -0.064 | 83.413
7 | 1.219 | 0.01422 | -0.064 | 85.7
7.5 | 1.28 | 0.01423 | -0.065 | 90.007
8 | 1.341 | 0.01468 | -0.066 | 91.369
8.5 | 1.402 | 0.01515 | -0.067 | 92.525
9 | 1.461 | 0.01575 | -0.068 | 92.766
9.5 | 1.519 | 0.01634 | -0.068 | 92.914
10 | 1.575 | 0.01695 | -0.069 | 92.944
10.5 | 1.63 | 0.01758 | -0.07 | 92.734
11 | 1.684 | 0.01813 | -0.071 | 92.862
11.5 | 1.697 | 0.02006 | -0.07 | 84.624
12 | 1.742 | 0.02115 | -0.07 | 82.356
12.5 | 1.781 | 0.02245 | -0.071 | 79.357
13 | 1.818 | 0.02384 | -0.071 | 76.26
13.5 | 1.851 | 0.02548 | -0.072 | 72.671
14 | 1.881 | 0.02731 | -0.072 | 68.896
14.5 | 1.909 | 0.02906 | -0.072 | 65.701
15 | 1.93 | 0.03128 | -0.073 | 61.714
15.5 | 1.947 | 0.03365 | -0.073 | 57.857
16 | 1.959 | 0.03641 | -0.073 | 53.803
16.5 | 1.967 | 0.03939 | -0.073 | 49.941
17 | 1.97 | 0.04289 | -0.074 | 45.93
17.5 | 1.969 | 0.0464 | -0.074 | 42.435
18 | 1.963 | 0.05045 | -0.074 | 38.907
18.5 | 1.951 | 0.05487 | -0.074 | 35.565
19 | 1.933 | 0.05979 | -0.074 | 32.327
19.5 | 1.91 | 0.06466 | -0.074 | 29.535
20 | 1.872 | 0.07578 | -0.074 | 24.702

## 94. Re 7M Mach 0.25 (2)
BIGFOIL.COM POLAR EXPORT
GA 30A319
GA 30A319 |  |  |  | Cl Max: | 1.8001 | at alpha= | 19 | deg
XFOIL ncrit=9 |  |  |  | L/D Max: | 135.718 | at alpha= | 7.5 | deg
Re: | 7000000 |  |  | Cd Min: | 0.07062 | at alpha= | 20 | deg
Mach: | 0.25 |  |  | Cl=0 at alpha= | -2.3642 | deg
|  |  |  | @ Cl=0.1, Cd= | 0.0059529
|  |  |  | @ Cl=0.4, Cd= | 0.0060699
|  |  |  | @ Cl=0.6, Cd= | 0.0064557
alpha (deg) | Cl | Cd | Cm | Cl/Cd
-20 | -1.4741 | 0.06298 | -0.0813 | -23.4058
-19.5 | -1.5195 | 0.05187 | -0.0864 | -29.2944
-19 | -1.5463 | 0.04278 | -0.0902 | -36.1454
-18.5 | -1.555 | 0.03551 | -0.0931 | -43.7905
-18 | -1.5503 | 0.03002 | -0.0945 | -51.6422
-17.5 | -1.5359 | 0.02598 | -0.0943 | -59.1186
-17 | -1.5172 | 0.02282 | -0.0928 | -66.4855
-16.5 | -1.4967 | 0.02024 | -0.0901 | -73.9476
-15.5 | -1.4299 | 0.01683 | -0.0849 | -84.9614
-15 | -1.3979 | 0.01574 | -0.0805 | -88.8119
-14.5 | -1.3598 | 0.01487 | -0.0767 | -91.4459
-14 | -1.3218 | 0.01398 | -0.0728 | -94.5494
-13.5 | -1.2832 | 0.0133 | -0.0685 | -96.4812
-13 | -1.2346 | 0.01269 | -0.066 | -97.2892
-12.5 | -1.1831 | 0.01216 | -0.0639 | -97.2944
-12 | -1.1314 | 0.01157 | -0.0618 | -97.7874
-11.5 | -1.077 | 0.01111 | -0.0602 | -96.9397
-11 | -1.0219 | 0.01063 | -0.0587 | -96.1336
-10.5 | -0.9656 | 0.01019 | -0.0575 | -94.7596
-10 | -0.9088 | 0.00979 | -0.0564 | -92.8294
-9.5 | -0.8512 | 0.00945 | -0.0555 | -90.0741
-9 | -0.7934 | 0.0091 | -0.0546 | -87.1868
-8.5 | -0.7346 | 0.00878 | -0.054 | -83.6674
-8 | -0.6755 | 0.0085 | -0.0535 | -79.4706
-7.5 | -0.6163 | 0.00823 | -0.053 | -74.8846
-7 | -0.5565 | 0.00795 | -0.0527 | -70
-6.5 | -0.4968 | 0.00772 | -0.0524 | -64.3523
-6 | -0.4366 | 0.00748 | -0.0522 | -58.369
-5.5 | -0.3769 | 0.00722 | -0.052 | -52.2022
-5 | -0.3171 | 0.00699 | -0.0518 | -45.3648
-4.5 | -0.2567 | 0.00677 | -0.0518 | -37.9173
-4 | -0.1969 | 0.00658 | -0.0517 | -29.924
-3.5 | -0.1366 | 0.00636 | -0.0518 | -21.478
-3 | -0.0765 | 0.00619 | -0.0518 | -12.3586
-2.5 | -0.0163 | 0.00609 | -0.0518 | -2.6765
-2 | 0.0437 | 0.006 | -0.0519 | 7.2833
-1.5 | 0.1035 | 0.00595 | -0.0519 | 17.395
-1 | 0.1627 | 0.0059 | -0.0519 | 27.5763
-0.5 | 0.2221 | 0.00591 | -0.0519 | 37.5804
0 | 0.2816 | 0.00597 | -0.0519 | 47.1692
0.5 | 0.3411 | 0.00603 | -0.0519 | 56.5672
1 | 0.4002 | 0.00607 | -0.0519 | 65.9308
1.5 | 0.4593 | 0.00615 | -0.0519 | 74.6829
2 | 0.5181 | 0.00627 | -0.0518 | 82.6316
2.5 | 0.5768 | 0.0064 | -0.0517 | 90.125
3 | 0.6351 | 0.00654 | -0.0516 | 97.1101
3.5 | 0.693 | 0.00671 | -0.0513 | 103.2787
4 | 0.7505 | 0.00689 | -0.051 | 108.926
4.5 | 0.8073 | 0.00706 | -0.0506 | 114.3484
5 | 0.8625 | 0.00718 | -0.0499 | 120.1253
5.5 | 0.9162 | 0.00725 | -0.0489 | 126.3724
6 | 0.9691 | 0.00736 | -0.0477 | 131.6712
6.5 | 1.022 | 0.00761 | -0.0465 | 134.297
7 | 1.0744 | 0.00793 | -0.0452 | 135.4855
7.5 | 1.1251 | 0.00829 | -0.0435 | 135.7177
8 | 1.1714 | 0.00869 | -0.0409 | 134.7986
8.5 | 1.2142 | 0.00915 | -0.0377 | 132.6995
9 | 1.2561 | 0.00966 | -0.0344 | 130.0311
9.5 | 1.3081 | 0.01025 | -0.0334 | 127.6195
10 | 1.3654 | 0.01095 | -0.0337 | 124.6941
10.5 | 1.4014 | 0.01165 | -0.0298 | 120.2918
11 | 1.4399 | 0.01253 | -0.0268 | 114.9162
11.5 | 1.4809 | 0.01341 | -0.0243 | 110.4325
12 | 1.5195 | 0.01448 | -0.0217 | 104.9378
12.5 | 1.555 | 0.01579 | -0.019 | 98.4801
13 | 1.5919 | 0.01714 | -0.0167 | 92.8763
13.5 | 1.624 | 0.01882 | -0.0141 | 86.2912
14 | 1.6543 | 0.02072 | -0.0117 | 79.8407
14.5 | 1.6839 | 0.02275 | -0.0094 | 74.0176
15 | 1.7075 | 0.02529 | -0.007 | 67.5168
15.5 | 1.7336 | 0.02777 | -0.005 | 62.4271
16 | 1.7511 | 0.03099 | -0.0029 | 56.5053
16.5 | 1.7685 | 0.03438 | -0.0011 | 51.4398
17 | 1.7813 | 0.0382 | 0.0006 | 46.6309
17.5 | 1.7908 | 0.04244 | 0.0021 | 42.196
18 | 1.7977 | 0.04705 | 0.0033 | 38.2083
18.5 | 1.8 | 0.0522 | 0.0042 | 34.4828
19 | 1.8001 | 0.05764 | 0.0049 | 31.23
19.5 | 1.7976 | 0.0635 | 0.0052 | 28.3087
20 | 1.7838 | 0.07062 | 0.005 | 25.2591

## 95. Re 7M Mach 0.50 (1)
BIGFOIL.COM POLAR EXPORT
GA 30A319
GA 30A319 |  |  |  | Cl Max: | 1.686 | at alpha= | 11.5 | deg
JavaFoil+Calcfoil stall+Eppler ext transition |  |  |  | L/D Max: | 82.769 | at alpha= | 7.5 | deg
Re: | 7000000 |  |  | Cd Min: | 0.01147 | at alpha= | -1.5 | deg
Mach: | 0.5 |  |  | Cl=0 at alpha= | -2.3446 | deg
|  |  |  | @ Cl=0.1, Cd= | 0.011531
|  |  |  | @ Cl=0.4, Cd= | 0.011957
|  |  |  | @ Cl=0.6, Cd= | 0.01242
alpha (deg) | Cl | Cd | Cm | Cl/Cd
-20 | -1.052 | 0.15718 | -0.016 | -6.69
-19.5 | -1.02 | 0.15514 | -0.016 | -6.574
-19 | -0.992 | 0.16445 | -0.016 | -6.029
-18.5 | -0.973 | 0.14172 | -0.018 | -6.869
-18 | -0.945 | 0.1349 | -0.019 | -7.002
-17.5 | -0.914 | 0.13158 | -0.019 | -6.944
-17 | -0.878 | 0.13088 | -0.018 | -6.711
-16.5 | -0.846 | 0.12916 | -0.018 | -6.547
-16 | -0.814 | 0.12331 | -0.018 | -6.6
-15.5 | -0.787 | 0.13278 | -0.019 | -5.931
-15 | -0.761 | 0.11895 | -0.02 | -6.399
-14.5 | -0.735 | 0.1075 | -0.022 | -6.833
-14 | -0.704 | 0.10294 | -0.022 | -6.838
-13.5 | -0.671 | 0.10057 | -0.022 | -6.67
-13 | -0.637 | 0.09973 | -0.021 | -6.389
-12.5 | -0.606 | 0.09563 | -0.02 | -6.337
-12 | -0.58 | 0.09323 | -0.022 | -6.219
-11.5 | -0.557 | 0.07839 | -0.025 | -7.109
-11 | -0.529 | 0.07204 | -0.026 | -7.341
-10.5 | -0.757 | 0.0392 | -0.034 | -19.324
-10 | -0.852 | 0.02637 | -0.038 | -32.316
-9.5 | -0.877 | 0.02076 | -0.04 | -42.249
-9 | -0.861 | 0.01792 | -0.042 | -48.052
-8.5 | -0.828 | 0.01567 | -0.043 | -52.874
-8 | -0.776 | 0.01537 | -0.044 | -50.527
-7.5 | -0.719 | 0.0139 | -0.045 | -51.725
-7 | -0.657 | 0.01402 | -0.046 | -46.87
-6.5 | -0.592 | 0.01388 | -0.047 | -42.681
-6 | -0.525 | 0.01257 | -0.048 | -41.784
-5.5 | -0.456 | 0.01223 | -0.049 | -37.298
-5 | -0.386 | 0.0124 | -0.05 | -31.104
-4.5 | -0.314 | 0.01218 | -0.05 | -25.773
-4 | -0.242 | 0.01226 | -0.051 | -19.726
-3.5 | -0.169 | 0.01216 | -0.052 | -13.909
-3 | -0.096 | 0.01195 | -0.053 | -8.03
-2.5 | -0.023 | 0.01177 | -0.054 | -1.916
-2 | 0.051 | 0.01165 | -0.055 | 4.384
-1.5 | 0.125 | 0.01147 | -0.056 | 10.881
-1 | 0.198 | 0.01174 | -0.057 | 16.909
-0.5 | 0.272 | 0.01154 | -0.058 | 23.588
0 | 0.348 | 0.01188 | -0.059 | 29.295
0.5 | 0.422 | 0.01199 | -0.06 | 35.166
1 | 0.496 | 0.0121 | -0.061 | 40.952
1.5 | 0.569 | 0.01231 | -0.062 | 46.21
2 | 0.642 | 0.01257 | -0.063 | 51.106
2.5 | 0.716 | 0.01277 | -0.064 | 56.02
3 | 0.788 | 0.01267 | -0.065 | 62.222
3.5 | 0.861 | 0.01295 | -0.066 | 66.456
4 | 0.932 | 0.01332 | -0.066 | 70.007
4.5 | 1.004 | 0.01363 | -0.067 | 73.619
5 | 1.074 | 0.01422 | -0.068 | 75.57
5.5 | 1.144 | 0.01481 | -0.069 | 77.292
6 | 1.213 | 0.01543 | -0.07 | 78.617
6.5 | 1.28 | 0.01608 | -0.071 | 79.613
7 | 1.346 | 0.01678 | -0.072 | 80.236
7.5 | 1.411 | 0.01705 | -0.073 | 82.769
8 | 1.444 | 0.01882 | -0.072 | 76.742
8.5 | 1.498 | 0.02014 | -0.073 | 74.383
9 | 1.548 | 0.0214 | -0.073 | 72.343
9.5 | 1.592 | 0.02293 | -0.074 | 69.413
10 | 1.629 | 0.02449 | -0.074 | 66.531
10.5 | 1.659 | 0.02648 | -0.075 | 62.661
11 | 1.68 | 0.02911 | -0.075 | 57.701
11.5 | 1.686 | 0.03281 | -0.075 | 51.376
12 | 1.674 | 0.03728 | -0.075 | 44.893
12.5 | 1.621 | 0.04268 | -0.075 | 37.979
13 | 1.488 | 0.05114 | -0.074 | 29.091
13.5 | 1.004 | 0.08982 | -0.067 | 11.173
14 | 1.043 | 0.0852 | -0.069 | 12.241
14.5 | 1.052 | 0.10295 | -0.066 | 10.222
15 | 1.097 | 0.09007 | -0.069 | 12.181
15.5 | 1.126 | 0.09594 | -0.07 | 11.732
16 | 1.148 | 0.10562 | -0.069 | 10.87
16.5 | 1.156 | 0.12774 | -0.066 | 9.047

## 96. Re 7M Mach 0.50 (2)
BIGFOIL.COM POLAR EXPORT
GA 30A319
GA 30A319 |  |  |  | Cl Max: | 1.657 | at alpha= | 14.5 | deg
XFOIL ncrit=9 |  |  |  | L/D Max: | 118.767 | at alpha= | 6 | deg
Re: | 7000000 |  |  | Cd Min: | 0.13887 | at alpha= | 19.5 | deg
Mach: | 0.5 |  |  | Cl=0 at alpha= | -2.3654 | deg
|  |  |  | @ Cl=0.1, Cd= | 0.0063461
|  |  |  | @ Cl=0.4, Cd= | 0.0064446
|  |  |  | @ Cl=0.6, Cd= | 0.0068079
alpha (deg) | Cl | Cd | Cm | Cl/Cd
-16.5 | -0.8237 | 0.11701 | -0.0699 | -7.0396
-16 | -0.8588 | 0.10514 | -0.0776 | -8.1682
-15.5 | -0.8934 | 0.09388 | -0.0846 | -9.5164
-15 | -0.9292 | 0.08294 | -0.0911 | -11.2033
-14.5 | -0.9651 | 0.07176 | -0.0986 | -13.449
-14 | -1.0073 | 0.06209 | -0.1022 | -16.2232
-13.5 | -1.0497 | 0.052 | -0.1069 | -20.1865
-13 | -1.0909 | 0.04174 | -0.112 | -26.1356
-12.5 | -1.126 | 0.03117 | -0.1182 | -36.1245
-12 | -1.1486 | 0.02281 | -0.1208 | -50.3551
-11.5 | -1.1556 | 0.01788 | -0.1161 | -64.6309
-11 | -1.1376 | 0.01506 | -0.1085 | -75.5378
-10.5 | -1.0976 | 0.01339 | -0.101 | -81.9716
-10 | -1.0509 | 0.01239 | -0.0935 | -84.8184
-9.5 | -0.989 | 0.01161 | -0.0882 | -85.1852
-9 | -0.9239 | 0.0109 | -0.0837 | -84.7615
-8.5 | -0.8556 | 0.01033 | -0.08 | -82.8267
-8 | -0.7867 | 0.00984 | -0.0767 | -79.9492
-7.5 | -0.7169 | 0.00936 | -0.0739 | -76.5919
-7 | -0.6467 | 0.00895 | -0.0715 | -72.257
-6.5 | -0.5762 | 0.00859 | -0.0694 | -67.078
-6 | -0.5052 | 0.00825 | -0.0677 | -61.2364
-5.5 | -0.4347 | 0.00796 | -0.0662 | -54.6106
-5 | -0.3643 | 0.00764 | -0.0649 | -47.6832
-4.5 | -0.295 | 0.00735 | -0.0637 | -40.1361
-4 | -0.2251 | 0.00705 | -0.0627 | -31.9291
-3.5 | -0.1559 | 0.00682 | -0.0619 | -22.8592
-3 | -0.0871 | 0.00662 | -0.061 | -13.1571
-2.5 | -0.0185 | 0.00647 | -0.0603 | -2.8594
-2 | 0.0502 | 0.00639 | -0.0597 | 7.856
-1.5 | 0.1182 | 0.00633 | -0.0591 | 18.673
-1 | 0.1855 | 0.00628 | -0.0584 | 29.5382
-0.5 | 0.2532 | 0.00629 | -0.0578 | 40.2544
0 | 0.3208 | 0.00635 | -0.0572 | 50.5197
0.5 | 0.3878 | 0.00643 | -0.0566 | 60.311
1 | 0.4544 | 0.00651 | -0.0558 | 69.8003
1.5 | 0.5209 | 0.00663 | -0.055 | 78.5671
2 | 0.587 | 0.00677 | -0.0541 | 86.7061
2.5 | 0.6522 | 0.00696 | -0.053 | 93.7069
3 | 0.7165 | 0.00716 | -0.0516 | 100.0698
3.5 | 0.7798 | 0.00739 | -0.05 | 105.521
4 | 0.8418 | 0.00767 | -0.0481 | 109.7523
4.5 | 0.9018 | 0.00797 | -0.0457 | 113.1493
5 | 0.9521 | 0.00826 | -0.0414 | 115.2663
5.5 | 1.0052 | 0.0086 | -0.0378 | 116.8837
6 | 1.0594 | 0.00892 | -0.0345 | 118.7668
6.5 | 1.1123 | 0.0094 | -0.0308 | 118.3298
7 | 1.1639 | 0.0101 | -0.027 | 115.2376
7.5 | 1.2137 | 0.01096 | -0.023 | 110.7391
8 | 1.26 | 0.01199 | -0.0185 | 105.0876
8.5 | 1.3082 | 0.01327 | -0.0147 | 98.5833
9 | 1.3608 | 0.01481 | -0.0123 | 91.8839
9.5 | 1.4036 | 0.01661 | -0.0085 | 84.5033
10 | 1.4479 | 0.0185 | -0.005 | 78.2649
10.5 | 1.4877 | 0.02077 | -0.0015 | 71.6273
11 | 1.5219 | 0.02348 | 0.0021 | 64.8169
11.5 | 1.5561 | 0.02632 | 0.0055 | 59.1223
12 | 1.5845 | 0.02968 | 0.0088 | 53.3861
12.5 | 1.6064 | 0.0335 | 0.0122 | 47.9522
13 | 1.6279 | 0.03759 | 0.0151 | 43.3067
13.5 | 1.6423 | 0.0422 | 0.018 | 38.9171
14 | 1.652 | 0.04733 | 0.0204 | 34.9039
14.5 | 1.657 | 0.05291 | 0.0225 | 31.3173
15 | 1.6556 | 0.05914 | 0.024 | 27.9946
15.5 | 1.6508 | 0.06582 | 0.025 | 25.0805
16 | 1.638 | 0.07328 | 0.0253 | 22.3526
16.5 | 1.6217 | 0.08124 | 0.0249 | 19.9618
17 | 1.6002 | 0.08983 | 0.0237 | 17.8136
17.5 | 1.5722 | 0.09928 | 0.0215 | 15.836
18 | 1.5489 | 0.10852 | 0.0188 | 14.2729
18.5 | 1.5222 | 0.11847 | 0.0151 | 12.8488
19 | 1.4933 | 0.12888 | 0.0104 | 11.5867
19.5 | 1.473 | 0.13887 | 0.0054 | 10.607

## 97. Re 8M Mach 0.00 (1)
BIGFOIL.COM POLAR EXPORT
GA 30A319
GA 30A319 |  |  |  | Cl Max: | 2.078 | at alpha= | 20 | deg
JavaFoil+Calcfoil stall+Eppler ext transition |  |  |  | L/D Max: | 98.389 | at alpha= | 12 | deg
Re: | 8000000 |  |  | Cd Min: | 0.01081 | at alpha= | -2.5 | deg
Mach: | 0 |  |  | Cl=0 at alpha= | -2.3438 | deg
|  |  |  | @ Cl=0.1, Cd= | 0.010975
|  |  |  | @ Cl=0.4, Cd= | 0.01118
|  |  |  | @ Cl=0.6, Cd= | 0.011277
alpha (deg) | Cl | Cd | Cm | Cl/Cd
-20 | -1.357 | 0.08335 | -0.017 | -16.276
-19.5 | -1.361 | 0.07499 | -0.018 | -18.151
-19 | -1.361 | 0.06905 | -0.019 | -19.71
-18.5 | -1.36 | 0.06302 | -0.02 | -21.573
-18 | -1.355 | 0.0575 | -0.02 | -23.57
-17.5 | -1.351 | 0.05097 | -0.021 | -26.511
-17 | -1.344 | 0.04514 | -0.022 | -29.783
-16.5 | -1.337 | 0.03962 | -0.023 | -33.73
-16 | -1.334 | 0.03257 | -0.024 | -40.972
-15.5 | -1.324 | 0.02791 | -0.025 | -47.432
-15 | -1.307 | 0.02504 | -0.026 | -52.197
-14.5 | -1.287 | 0.02217 | -0.027 | -58.06
-14 | -1.261 | 0.02075 | -0.028 | -60.778
-13.5 | -1.232 | 0.01901 | -0.029 | -64.81
-13 | -1.211 | 0.01688 | -0.03 | -71.736
-12.5 | -1.169 | 0.01657 | -0.031 | -70.548
-12 | -1.124 | 0.0157 | -0.032 | -71.603
-11.5 | -1.078 | 0.0151 | -0.033 | -71.388
-11 | -1.029 | 0.01497 | -0.033 | -68.743
-10.5 | -0.979 | 0.01411 | -0.034 | -69.391
-10 | -0.927 | 0.01414 | -0.035 | -65.523
-9.5 | -0.873 | 0.01326 | -0.036 | -65.804
-9 | -0.817 | 0.01289 | -0.037 | -63.401
-8.5 | -0.76 | 0.01301 | -0.037 | -58.458
-8 | -0.702 | 0.01301 | -0.038 | -53.973
-7.5 | -0.643 | 0.01201 | -0.039 | -53.547
-7 | -0.583 | 0.01213 | -0.04 | -48.085
-6.5 | -0.522 | 0.01186 | -0.041 | -44.049
-6 | -0.461 | 0.01204 | -0.041 | -38.268
-5.5 | -0.399 | 0.01177 | -0.042 | -33.895
-5 | -0.337 | 0.01135 | -0.043 | -29.663
-4.5 | -0.274 | 0.01127 | -0.044 | -24.288
-4 | -0.21 | 0.01117 | -0.045 | -18.841
-3.5 | -0.147 | 0.011 | -0.045 | -13.365
-3 | -0.083 | 0.01113 | -0.046 | -7.486
-2.5 | -0.02 | 0.01081 | -0.047 | -1.811
-2 | 0.044 | 0.01101 | -0.048 | 4.027
-1.5 | 0.108 | 0.01097 | -0.049 | 9.873
-1 | 0.172 | 0.01082 | -0.049 | 15.913
-0.5 | 0.236 | 0.01086 | -0.05 | 21.739
0 | 0.302 | 0.01094 | -0.051 | 27.576
0.5 | 0.366 | 0.0111 | -0.052 | 32.938
1 | 0.43 | 0.01125 | -0.053 | 38.203
1.5 | 0.494 | 0.01138 | -0.054 | 43.405
2 | 0.558 | 0.01117 | -0.054 | 49.904
2.5 | 0.621 | 0.01133 | -0.055 | 54.85
3 | 0.685 | 0.01178 | -0.056 | 58.112
3.5 | 0.748 | 0.01173 | -0.057 | 63.798
4 | 0.811 | 0.01221 | -0.058 | 66.45
4.5 | 0.874 | 0.01209 | -0.058 | 72.277
5 | 0.936 | 0.01232 | -0.059 | 76.007
5.5 | 0.999 | 0.01264 | -0.06 | 79.016
6 | 1.06 | 0.01295 | -0.061 | 81.88
6.5 | 1.122 | 0.01342 | -0.062 | 83.578
7 | 1.182 | 0.01377 | -0.062 | 85.888
7.5 | 1.243 | 0.01414 | -0.063 | 87.875
8 | 1.303 | 0.01391 | -0.064 | 93.637
8.5 | 1.362 | 0.0143 | -0.065 | 95.238
9 | 1.42 | 0.01484 | -0.065 | 95.718
9.5 | 1.477 | 0.01532 | -0.066 | 96.453
10 | 1.534 | 0.01581 | -0.067 | 97.019
10.5 | 1.589 | 0.01631 | -0.068 | 97.399
11 | 1.643 | 0.01682 | -0.069 | 97.673
11.5 | 1.696 | 0.01734 | -0.069 | 97.818
12 | 1.747 | 0.01776 | -0.07 | 98.389
12.5 | 1.758 | 0.02003 | -0.069 | 87.777
13 | 1.799 | 0.0211 | -0.07 | 85.277
13.5 | 1.839 | 0.02221 | -0.07 | 82.764
14 | 1.876 | 0.02343 | -0.071 | 80.054
14.5 | 1.911 | 0.02472 | -0.071 | 77.29
15 | 1.941 | 0.02622 | -0.071 | 74.019
15.5 | 1.968 | 0.02786 | -0.072 | 70.654
16 | 1.992 | 0.0297 | -0.072 | 67.077
16.5 | 2.013 | 0.03196 | -0.072 | 62.975
17 | 2.031 | 0.03426 | -0.073 | 59.29
17.5 | 2.047 | 0.03678 | -0.073 | 55.648
18 | 2.06 | 0.03938 | -0.073 | 52.308
18.5 | 2.069 | 0.04226 | -0.073 | 48.965
19 | 2.075 | 0.0452 | -0.074 | 45.914
19.5 | 2.077 | 0.04865 | -0.074 | 42.695
20 | 2.078 | 0.05173 | -0.074 | 40.165

## 98. Re 8M Mach 0.00 (2)
BIGFOIL.COM POLAR EXPORT
GA 30A319
GA 30A319 |  |  |  | Cl Max: | 1.8736 | at alpha= | 20 | deg
XFOIL ncrit=9 |  |  |  | L/D Max: | 140.9 | at alpha= | 8 | deg
Re: | 8000000 |  |  | Cd Min: | 0.04797 | at alpha= | 20 | deg
Mach: | 0 |  |  | Cl=0 at alpha= | -2.361 | deg
|  |  |  | @ Cl=0.1, Cd= | 0.00581
|  |  |  | @ Cl=0.4, Cd= | 0.005935
|  |  |  | @ Cl=0.6, Cd= | 0.006289
alpha (deg) | Cl | Cd | Cm | Cl/Cd
-20 | -1.6727 | 0.027 | -0.0802 | -61.9519
-19.5 | -1.6543 | 0.02425 | -0.0795 | -68.2186
-19 | -1.6316 | 0.02205 | -0.0781 | -73.9955
-18.5 | -1.6092 | 0.02008 | -0.0761 | -80.1394
-18 | -1.5842 | 0.01845 | -0.0737 | -85.8645
-17.5 | -1.5568 | 0.01711 | -0.071 | -90.9877
-17 | -1.5223 | 0.01604 | -0.0689 | -94.9065
-16.5 | -1.4806 | 0.01514 | -0.0677 | -97.7939
-16 | -1.4475 | 0.01444 | -0.0643 | -100.2424
-15.5 | -1.4119 | 0.01379 | -0.0611 | -102.3858
-15 | -1.3763 | 0.01318 | -0.0578 | -104.4234
-14.5 | -1.3325 | 0.01262 | -0.0559 | -105.5864
-14 | -1.2855 | 0.01215 | -0.0545 | -105.8025
-13.5 | -1.2368 | 0.01172 | -0.0534 | -105.529
-13 | -1.188 | 0.01123 | -0.0523 | -105.7881
-12.5 | -1.1372 | 0.01083 | -0.0514 | -105.0046
-12 | -1.0851 | 0.01047 | -0.0507 | -103.639
-11.5 | -1.033 | 0.01006 | -0.0501 | -102.6839
-11 | -0.9794 | 0.00974 | -0.0496 | -100.5544
-10.5 | -0.9258 | 0.00938 | -0.0491 | -98.6994
-10 | -0.8709 | 0.00909 | -0.0489 | -95.8086
-9.5 | -0.8162 | 0.00878 | -0.0486 | -92.9613
-9 | -0.7606 | 0.00853 | -0.0484 | -89.1676
-8.5 | -0.7047 | 0.00827 | -0.0482 | -85.2116
-8 | -0.6483 | 0.00801 | -0.0482 | -80.9363
-7.5 | -0.5916 | 0.0078 | -0.0482 | -75.8462
-7 | -0.5344 | 0.00759 | -0.0483 | -70.4084
-6.5 | -0.4772 | 0.00737 | -0.0483 | -64.749
-6 | -0.4201 | 0.00716 | -0.0484 | -58.6732
-5.5 | -0.3625 | 0.00693 | -0.0485 | -52.3088
-5 | -0.3053 | 0.00673 | -0.0486 | -45.364
-4.5 | -0.2473 | 0.00653 | -0.0488 | -37.8714
-4 | -0.1896 | 0.00635 | -0.049 | -29.8583
-3.5 | -0.132 | 0.00618 | -0.0492 | -21.3592
-3 | -0.0739 | 0.00602 | -0.0494 | -12.2757
-2.5 | -0.0161 | 0.00591 | -0.0496 | -2.7242
-2 | 0.0418 | 0.00585 | -0.0498 | 7.1453
-1.5 | 0.0991 | 0.00581 | -0.05 | 17.0568
-1 | 0.1563 | 0.00581 | -0.0501 | 26.9019
-0.5 | 0.213 | 0.00579 | -0.0501 | 36.7876
0 | 0.2707 | 0.00582 | -0.0503 | 46.512
0.5 | 0.3283 | 0.00587 | -0.0505 | 55.9284
1 | 0.3857 | 0.00592 | -0.0507 | 65.152
1.5 | 0.4427 | 0.00598 | -0.0509 | 74.0301
2 | 0.4995 | 0.00607 | -0.051 | 82.29
2.5 | 0.5561 | 0.00618 | -0.051 | 89.9838
3 | 0.6125 | 0.00632 | -0.0511 | 96.9146
3.5 | 0.6686 | 0.00647 | -0.0511 | 103.3385
4 | 0.7245 | 0.00664 | -0.0511 | 109.1114
4.5 | 0.7797 | 0.0068 | -0.051 | 114.6618
5 | 0.8338 | 0.00691 | -0.0507 | 120.6657
6 | 0.9384 | 0.00706 | -0.0496 | 132.9178
6.5 | 0.9902 | 0.00723 | -0.0489 | 136.9571
7 | 1.0419 | 0.00749 | -0.0482 | 139.1055
7.5 | 1.0927 | 0.00778 | -0.0474 | 140.4499
8 | 1.1427 | 0.00811 | -0.0464 | 140.9001
8.5 | 1.1912 | 0.00848 | -0.0452 | 140.4717
9 | 1.2378 | 0.00885 | -0.0436 | 139.8644
9.5 | 1.278 | 0.00922 | -0.0406 | 138.6117
10.5 | 1.3769 | 0.0103 | -0.0394 | 133.6796
11 | 1.4183 | 0.01088 | -0.0374 | 130.3585
11.5 | 1.4568 | 0.01143 | -0.0348 | 127.4541
12 | 1.4948 | 0.01214 | -0.0325 | 123.1301
12.5 | 1.5323 | 0.01294 | -0.0302 | 118.4158
13 | 1.5701 | 0.01377 | -0.0282 | 114.0232
13.5 | 1.604 | 0.01486 | -0.0259 | 107.9408
14 | 1.6389 | 0.01594 | -0.024 | 102.8168
14.5 | 1.6707 | 0.01728 | -0.0219 | 96.684
15 | 1.7007 | 0.01876 | -0.0198 | 90.6557
15.5 | 1.7288 | 0.02045 | -0.0178 | 84.5379
16 | 1.7522 | 0.0225 | -0.0157 | 77.8756
16.5 | 1.7775 | 0.02454 | -0.0139 | 72.4328
17 | 1.7979 | 0.02703 | -0.0121 | 66.515
17.5 | 1.8171 | 0.02971 | -0.0105 | 61.1612
18 | 1.8326 | 0.03281 | -0.009 | 55.8549
18.5 | 1.8486 | 0.03594 | -0.0078 | 51.4357
19 | 1.8577 | 0.03978 | -0.0066 | 46.6993
19.5 | 1.8694 | 0.04349 | -0.0057 | 42.9846
20 | 1.8736 | 0.04797 | -0.0049 | 39.0577

## 99. Re 8M Mach 0.10 (1)
BIGFOIL.COM POLAR EXPORT
GA 30A319
GA 30A319 |  |  |  | Cl Max: | 2.061 | at alpha= | 19 | deg
JavaFoil+Calcfoil stall+Eppler ext transition |  |  |  | L/D Max: | 97.675 | at alpha= | 12 | deg
Re: | 8000000 |  |  | Cd Min: | 0.01087 | at alpha= | -1 | deg
Mach: | 0.1 |  |  | Cl=0 at alpha= | -2.3462 | deg
|  |  |  | @ Cl=0.1, Cd= | 0.011013
|  |  |  | @ Cl=0.4, Cd= | 0.011205
|  |  |  | @ Cl=0.6, Cd= | 0.011498
alpha (deg) | Cl | Cd | Cm | Cl/Cd
-20 | -1.324 | 0.08775 | -0.017 | -15.089
-19.5 | -1.329 | 0.08093 | -0.018 | -16.422
-19 | -1.335 | 0.07257 | -0.019 | -18.394
-18.5 | -1.336 | 0.06614 | -0.02 | -20.204
-18 | -1.335 | 0.05997 | -0.02 | -22.267
-17.5 | -1.331 | 0.05461 | -0.021 | -24.362
-17 | -1.328 | 0.04765 | -0.022 | -27.859
-16.5 | -1.323 | 0.04124 | -0.023 | -32.077
-16 | -1.316 | 0.03553 | -0.024 | -37.055
-15.5 | -1.308 | 0.03038 | -0.025 | -43.053
-15 | -1.298 | 0.02624 | -0.026 | -49.459
-14.5 | -1.28 | 0.02301 | -0.027 | -55.642
-14 | -1.256 | 0.02137 | -0.028 | -58.809
-13.5 | -1.229 | 0.01946 | -0.029 | -63.169
-13 | -1.198 | 0.01819 | -0.03 | -65.847
-12.5 | -1.17 | 0.01678 | -0.031 | -69.75
-12 | -1.126 | 0.01588 | -0.032 | -70.928
-11.5 | -1.08 | 0.01527 | -0.033 | -70.753
-11 | -1.032 | 0.01512 | -0.034 | -68.239
-10.5 | -0.982 | 0.01428 | -0.034 | -68.731
-10 | -0.93 | 0.01417 | -0.035 | -65.607
-9.5 | -0.876 | 0.01335 | -0.036 | -65.599
-9 | -0.821 | 0.013 | -0.037 | -63.141
-8.5 | -0.764 | 0.013 | -0.038 | -58.731
-8 | -0.705 | 0.01303 | -0.038 | -54.104
-7.5 | -0.646 | 0.0121 | -0.039 | -53.4
-7 | -0.586 | 0.01214 | -0.04 | -48.262
-6.5 | -0.525 | 0.01195 | -0.041 | -43.913
-6 | -0.463 | 0.01205 | -0.042 | -38.421
-5.5 | -0.401 | 0.01185 | -0.042 | -33.819
-5 | -0.338 | 0.01133 | -0.043 | -29.852
-4.5 | -0.275 | 0.01125 | -0.044 | -24.436
-4 | -0.211 | 0.01139 | -0.045 | -18.565
-3.5 | -0.148 | 0.01107 | -0.046 | -13.342
-3 | -0.084 | 0.01111 | -0.046 | -7.541
-2.5 | -0.02 | 0.01091 | -0.047 | -1.803
-2 | 0.045 | 0.01097 | -0.048 | 4.059
-1.5 | 0.109 | 0.01102 | -0.049 | 9.878
-1 | 0.173 | 0.01087 | -0.05 | 15.921
-0.5 | 0.237 | 0.01092 | -0.051 | 21.718
0 | 0.303 | 0.01108 | -0.051 | 27.37
0.5 | 0.368 | 0.01119 | -0.052 | 32.842
1 | 0.432 | 0.01122 | -0.053 | 38.485
1.5 | 0.496 | 0.01142 | -0.054 | 43.445
2 | 0.56 | 0.01126 | -0.055 | 49.765
2.5 | 0.624 | 0.01164 | -0.055 | 53.631
3 | 0.688 | 0.01156 | -0.056 | 59.539
3.5 | 0.752 | 0.01168 | -0.057 | 64.344
4 | 0.815 | 0.01229 | -0.058 | 66.299
4.5 | 0.878 | 0.01208 | -0.059 | 72.692
5 | 0.941 | 0.01239 | -0.059 | 75.948
5.5 | 1.004 | 0.01264 | -0.06 | 79.379
6 | 1.065 | 0.01303 | -0.061 | 81.771
6.5 | 1.127 | 0.0135 | -0.062 | 83.46
7 | 1.188 | 0.0139 | -0.063 | 85.454
7.5 | 1.249 | 0.01422 | -0.063 | 87.826
8 | 1.309 | 0.01399 | -0.064 | 93.517
8.5 | 1.368 | 0.01439 | -0.065 | 95.061
9 | 1.427 | 0.01493 | -0.066 | 95.541
9.5 | 1.484 | 0.01542 | -0.067 | 96.253
10 | 1.54 | 0.01594 | -0.067 | 96.608
10.5 | 1.595 | 0.01643 | -0.068 | 97.102
11 | 1.649 | 0.01694 | -0.069 | 97.342
11.5 | 1.702 | 0.01752 | -0.07 | 97.15
12 | 1.754 | 0.01796 | -0.07 | 97.675
12.5 | 1.763 | 0.02031 | -0.069 | 86.788
13 | 1.804 | 0.02137 | -0.07 | 84.392
13.5 | 1.842 | 0.02248 | -0.07 | 81.965
14 | 1.878 | 0.02386 | -0.071 | 78.733
14.5 | 1.912 | 0.02521 | -0.071 | 75.848
15 | 1.942 | 0.02678 | -0.071 | 72.513
15.5 | 1.968 | 0.02849 | -0.072 | 69.062
16 | 1.989 | 0.03058 | -0.072 | 65.062
16.5 | 2.009 | 0.03278 | -0.072 | 61.28
17 | 2.026 | 0.03517 | -0.073 | 57.599
17.5 | 2.039 | 0.03781 | -0.073 | 53.933
18 | 2.051 | 0.04058 | -0.073 | 50.541
18.5 | 2.057 | 0.04359 | -0.074 | 47.195
19 | 2.061 | 0.04669 | -0.074 | 44.135
19.5 | 2.06 | 0.05038 | -0.074 | 40.886
20 | 2.056 | 0.05402 | -0.074 | 38.07

## 100. Re 8M Mach 0.10 (2)
BIGFOIL.COM POLAR EXPORT
GA 30A319
GA 30A319 |  |  |  | Cl Max: | 1.8644 | at alpha= | 20 | deg
XFOIL ncrit=9 |  |  |  | L/D Max: | 140.624 | at alpha= | 8 | deg
Re: | 8000000 |  |  | Cd Min: | 0.05102 | at alpha= | 20 | deg
Mach: | 0.1 |  |  | Cl=0 at alpha= | -2.3617 | deg
|  |  |  | @ Cl=0.1, Cd= | 0.00582
|  |  |  | @ Cl=0.4, Cd= | 0.0059425
|  |  |  | @ Cl=0.6, Cd= | 0.0063003
alpha (deg) | Cl | Cd | Cm | Cl/Cd
-20 | -1.6667 | 0.02958 | -0.0829 | -56.3455
-19.5 | -1.6522 | 0.02612 | -0.0826 | -63.2542
-19 | -1.6323 | 0.02347 | -0.0816 | -69.5484
-18.5 | -1.6079 | 0.02139 | -0.08 | -75.1706
-18 | -1.5843 | 0.01948 | -0.0778 | -81.3296
-17.5 | -1.5588 | 0.0179 | -0.075 | -87.0838
-17 | -1.5287 | 0.01665 | -0.0722 | -91.8138
-16.5 | -1.4862 | 0.01559 | -0.0713 | -95.3303
-16 | -1.4535 | 0.01478 | -0.0677 | -98.3424
-15.5 | -1.4174 | 0.01411 | -0.0645 | -100.4536
-15 | -1.3816 | 0.01347 | -0.0611 | -102.5687
-14.5 | -1.3409 | 0.01287 | -0.0584 | -104.188
-14 | -1.2946 | 0.01234 | -0.0567 | -104.9109
-13.5 | -1.2455 | 0.0119 | -0.0554 | -104.6639
-13 | -1.1962 | 0.01142 | -0.0541 | -104.7461
-12.5 | -1.1456 | 0.01096 | -0.053 | -104.5255
-12 | -1.093 | 0.01059 | -0.0522 | -103.2106
-11.5 | -1.0404 | 0.01018 | -0.0514 | -102.2004
-11 | -0.9867 | 0.00983 | -0.0508 | -100.3764
-10.5 | -0.9324 | 0.00948 | -0.0503 | -98.3544
-10 | -0.8774 | 0.00916 | -0.0499 | -95.786
-9.5 | -0.822 | 0.00885 | -0.0495 | -92.8814
-9 | -0.7659 | 0.0086 | -0.0493 | -89.0581
-8.5 | -0.7098 | 0.00832 | -0.049 | -85.3125
-8 | -0.6528 | 0.00806 | -0.0489 | -80.9926
-7.5 | -0.5956 | 0.00784 | -0.0489 | -75.9694
-7 | -0.5381 | 0.00763 | -0.0489 | -70.5242
-6.5 | -0.4803 | 0.0074 | -0.0489 | -64.9054
-6 | -0.4228 | 0.0072 | -0.0489 | -58.7222
-5.5 | -0.3649 | 0.00695 | -0.049 | -52.5036
-5 | -0.3072 | 0.00675 | -0.0491 | -45.5111
-4.5 | -0.2488 | 0.00656 | -0.0493 | -37.9268
-4 | -0.1908 | 0.00636 | -0.0494 | -30
-3.5 | -0.1328 | 0.00619 | -0.0495 | -21.454
-3 | -0.0742 | 0.00604 | -0.0498 | -12.2848
-2.5 | -0.0161 | 0.00592 | -0.05 | -2.7196
-2 | 0.0421 | 0.00586 | -0.0502 | 7.1843
-1.5 | 0.0997 | 0.00582 | -0.0503 | 17.1306
-1 | 0.1572 | 0.00582 | -0.0503 | 27.0103
-0.5 | 0.2144 | 0.0058 | -0.0504 | 36.9655
0 | 0.2724 | 0.00583 | -0.0506 | 46.7238
0.5 | 0.3303 | 0.00588 | -0.0508 | 56.1735
1 | 0.3881 | 0.00593 | -0.051 | 65.4469
1.5 | 0.4454 | 0.00599 | -0.0511 | 74.3573
2 | 0.5025 | 0.00609 | -0.0511 | 82.5123
2.5 | 0.5594 | 0.0062 | -0.0512 | 90.2258
3 | 0.6161 | 0.00634 | -0.0512 | 97.1767
3.5 | 0.6725 | 0.0065 | -0.0512 | 103.4615
4 | 0.7287 | 0.00666 | -0.0511 | 109.4144
4.5 | 0.7842 | 0.00683 | -0.051 | 114.817
5 | 0.8387 | 0.00694 | -0.0507 | 120.8501
5.5 | 0.8917 | 0.00702 | -0.0502 | 127.0228
6 | 0.9438 | 0.0071 | -0.0494 | 132.9296
6.5 | 0.9958 | 0.00728 | -0.0487 | 136.7857
7 | 1.0477 | 0.00754 | -0.0479 | 138.9523
7.5 | 1.0988 | 0.00783 | -0.047 | 140.3321
8 | 1.1489 | 0.00817 | -0.0459 | 140.6242
8.5 | 1.1972 | 0.00855 | -0.0445 | 140.0234
9 | 1.2428 | 0.00894 | -0.0426 | 139.0157
9.5 | 1.2818 | 0.00933 | -0.0393 | 137.3848
10.5 | 1.3838 | 0.01044 | -0.0385 | 132.5479
11 | 1.4219 | 0.01105 | -0.0357 | 128.6787
11.5 | 1.4611 | 0.01166 | -0.0332 | 125.3087
12 | 1.4999 | 0.01239 | -0.0309 | 121.0573
12.5 | 1.5367 | 0.01327 | -0.0285 | 115.8026
13 | 1.5753 | 0.01415 | -0.0266 | 111.3286
13.5 | 1.6092 | 0.01529 | -0.0242 | 105.2453
14 | 1.6434 | 0.01649 | -0.0221 | 99.6604
14.5 | 1.6755 | 0.01787 | -0.0201 | 93.7605
15 | 1.704 | 0.01954 | -0.0178 | 87.2057
15.5 | 1.7321 | 0.02133 | -0.0159 | 81.2049
16 | 1.7548 | 0.02353 | -0.0137 | 74.5771
16.5 | 1.7781 | 0.02584 | -0.0119 | 68.8119
17 | 1.799 | 0.02838 | -0.0101 | 63.3897
17.5 | 1.8167 | 0.0313 | -0.0085 | 58.0415
18 | 1.8334 | 0.03439 | -0.0071 | 53.312
18.5 | 1.846 | 0.03795 | -0.0058 | 48.643
19 | 1.8537 | 0.04207 | -0.0046 | 44.0623
19.5 | 1.8629 | 0.04612 | -0.0038 | 40.3925
20 | 1.8644 | 0.05102 | -0.003 | 36.5425

## 101. Re 8M Mach 0.25 (1)
BIGFOIL.COM POLAR EXPORT
GA 30A319
GA 30A319 |  |  |  | Cl Max: | 1.972 | at alpha= | 17 | deg
JavaFoil+Calcfoil stall+Eppler ext transition |  |  |  | L/D Max: | 94.643 | at alpha= | 10.5 | deg
Re: | 8000000 |  |  | Cd Min: | 0.01093 | at alpha= | -1 | deg
Mach: | 0.25 |  |  | Cl=0 at alpha= | -2.3485 | deg
|  |  |  | @ Cl=0.1, Cd= | 0.011089
|  |  |  | @ Cl=0.4, Cd= | 0.011327
|  |  |  | @ Cl=0.6, Cd= | 0.011534
alpha (deg) | Cl | Cd | Cm | Cl/Cd
-20 | -1.058 | 0.12306 | -0.016 | -8.599
-19.5 | -1.091 | 0.11077 | -0.017 | -9.85
-19 | -1.119 | 0.10168 | -0.018 | -11.001
-18.5 | -1.142 | 0.09345 | -0.019 | -12.22
-18 | -1.165 | 0.08322 | -0.02 | -13.998
-17.5 | -1.181 | 0.07549 | -0.02 | -15.638
-17 | -1.195 | 0.06592 | -0.022 | -18.13
-16.5 | -1.202 | 0.05924 | -0.022 | -20.293
-16 | -1.206 | 0.05257 | -0.023 | -22.948
-15.5 | -1.21 | 0.0454 | -0.025 | -26.647
-15 | -1.213 | 0.03828 | -0.026 | -31.682
-14.5 | -1.209 | 0.03281 | -0.027 | -36.848
-14 | -1.206 | 0.02738 | -0.028 | -44.061
-13.5 | -1.196 | 0.02337 | -0.029 | -51.152
-13 | -1.177 | 0.02088 | -0.031 | -56.344
-12.5 | -1.151 | 0.01947 | -0.032 | -59.103
-12 | -1.131 | 0.01694 | -0.033 | -66.747
-11.5 | -1.089 | 0.01616 | -0.034 | -67.398
-11 | -1.044 | 0.01594 | -0.035 | -65.469
-10.5 | -0.996 | 0.01495 | -0.035 | -66.589
-10 | -0.945 | 0.01477 | -0.036 | -64.015
-9.5 | -0.892 | 0.01382 | -0.037 | -64.594
-9 | -0.837 | 0.01337 | -0.038 | -62.62
-8.5 | -0.78 | 0.01337 | -0.039 | -58.348
-8 | -0.721 | 0.01343 | -0.039 | -53.722
-7.5 | -0.661 | 0.01231 | -0.04 | -53.724
-7 | -0.6 | 0.01232 | -0.041 | -48.709
-6.5 | -0.538 | 0.01215 | -0.042 | -44.302
-6 | -0.475 | 0.01223 | -0.043 | -38.846
-5.5 | -0.411 | 0.01174 | -0.044 | -35.059
-5 | -0.347 | 0.01148 | -0.044 | -30.227
-4.5 | -0.282 | 0.01161 | -0.045 | -24.308
-4 | -0.217 | 0.01157 | -0.046 | -18.773
-3.5 | -0.152 | 0.01122 | -0.047 | -13.515
-3 | -0.086 | 0.01109 | -0.048 | -7.758
-2.5 | -0.02 | 0.01115 | -0.049 | -1.812
-2 | 0.046 | 0.01113 | -0.049 | 4.112
-1.5 | 0.112 | 0.01108 | -0.05 | 10.089
-1 | 0.178 | 0.01093 | -0.051 | 16.261
-0.5 | 0.244 | 0.01117 | -0.052 | 21.813
0 | 0.311 | 0.01106 | -0.053 | 28.171
0.5 | 0.378 | 0.01129 | -0.054 | 33.463
1 | 0.444 | 0.0114 | -0.054 | 38.94
1.5 | 0.51 | 0.01155 | -0.055 | 44.142
2 | 0.576 | 0.01136 | -0.056 | 50.651
2.5 | 0.641 | 0.01183 | -0.057 | 54.213
3 | 0.707 | 0.01171 | -0.058 | 60.366
3.5 | 0.772 | 0.01194 | -0.059 | 64.692
4 | 0.837 | 0.01212 | -0.059 | 69.056
4.5 | 0.902 | 0.01236 | -0.06 | 72.934
5 | 0.966 | 0.01267 | -0.061 | 76.232
5.5 | 1.03 | 0.01302 | -0.062 | 79.122
6 | 1.094 | 0.01336 | -0.063 | 81.867
6.5 | 1.156 | 0.01379 | -0.064 | 83.86
7 | 1.219 | 0.01431 | -0.064 | 85.184
7.5 | 1.28 | 0.01467 | -0.065 | 87.263
8 | 1.341 | 0.01452 | -0.066 | 92.402
8.5 | 1.402 | 0.01496 | -0.067 | 93.704
9 | 1.461 | 0.01545 | -0.068 | 94.558
9.5 | 1.519 | 0.01614 | -0.068 | 94.109
10 | 1.575 | 0.01677 | -0.069 | 93.939
10.5 | 1.63 | 0.01722 | -0.07 | 94.643
11 | 1.684 | 0.018 | -0.071 | 93.52
11.5 | 1.699 | 0.01982 | -0.07 | 85.738
12 | 1.743 | 0.02086 | -0.07 | 83.553
12.5 | 1.783 | 0.02216 | -0.071 | 80.466
13 | 1.82 | 0.02349 | -0.071 | 77.466
13.5 | 1.853 | 0.02511 | -0.072 | 73.778
14 | 1.884 | 0.02674 | -0.072 | 70.452
14.5 | 1.911 | 0.02862 | -0.072 | 66.778
15 | 1.933 | 0.03066 | -0.073 | 63.035
15.5 | 1.949 | 0.03297 | -0.073 | 59.127
16 | 1.961 | 0.03573 | -0.073 | 54.887
16.5 | 1.969 | 0.03862 | -0.073 | 50.978
17 | 1.972 | 0.04187 | -0.074 | 47.107
17.5 | 1.971 | 0.04575 | -0.074 | 43.081
18 | 1.965 | 0.04963 | -0.074 | 39.586
18.5 | 1.954 | 0.05368 | -0.074 | 36.411
19 | 1.935 | 0.05847 | -0.074 | 33.1
19.5 | 1.903 | 0.06823 | -0.074 | 27.884
20 | 1.874 | 0.07433 | -0.074 | 25.213

## 102. Re 8M Mach 0.25 (2)
BIGFOIL.COM POLAR EXPORT
GA 30A319
GA 30A319 |  |  |  | Cl Max: | 1.8174 | at alpha= | 19 | deg
XFOIL ncrit=9 |  |  |  | L/D Max: | 137.912 | at alpha= | 7.5 | deg
Re: | 8000000 |  |  | Cd Min: | 0.06802 | at alpha= | 20 | deg
Mach: | 0.25 |  |  | Cl=0 at alpha= | -2.3623 | deg
|  |  |  | @ Cl=0.1, Cd= | 0.0059205
|  |  |  | @ Cl=0.4, Cd= | 0.005999
|  |  |  | @ Cl=0.6, Cd= | 0.0063882
alpha (deg) | Cl | Cd | Cm | Cl/Cd
-20 | -1.5206 | 0.05806 | -0.0841 | -26.1901
-19.5 | -1.5613 | 0.04756 | -0.0887 | -32.828
-19 | -1.5816 | 0.03914 | -0.0922 | -40.4088
-18.5 | -1.5852 | 0.0326 | -0.0944 | -48.6258
-18 | -1.576 | 0.02781 | -0.095 | -56.6703
-17.5 | -1.5592 | 0.02425 | -0.0941 | -64.2969
-17 | -1.5355 | 0.02163 | -0.0921 | -70.9894
-16.5 | -1.5089 | 0.01953 | -0.0894 | -77.2606
-16 | -1.4736 | 0.01765 | -0.0875 | -83.4901
-15.5 | -1.4454 | 0.01628 | -0.0831 | -88.7838
-15 | -1.4117 | 0.01523 | -0.0789 | -92.6921
-14.5 | -1.3724 | 0.01439 | -0.0752 | -95.3718
-14 | -1.3305 | 0.01369 | -0.0716 | -97.1877
-13.5 | -1.2907 | 0.01299 | -0.0675 | -99.361
-13 | -1.2417 | 0.01237 | -0.065 | -100.38
-12.5 | -1.1892 | 0.01186 | -0.063 | -100.2698
-12 | -1.1361 | 0.01133 | -0.0611 | -100.2736
-11.5 | -1.0818 | 0.01083 | -0.0595 | -99.8892
-11 | -1.0254 | 0.01042 | -0.0582 | -98.4069
-10.5 | -0.9696 | 0.00997 | -0.0569 | -97.2518
-10 | -0.9119 | 0.00962 | -0.0559 | -94.7921
-9.5 | -0.8543 | 0.00924 | -0.055 | -92.4567
-9 | -0.7959 | 0.00891 | -0.0542 | -89.3266
-8.5 | -0.737 | 0.00863 | -0.0536 | -85.3998
-8 | -0.6779 | 0.00832 | -0.0531 | -81.4784
-7.5 | -0.6183 | 0.00805 | -0.0527 | -76.8075
-7 | -0.5585 | 0.00782 | -0.0523 | -71.4194
-6.5 | -0.4982 | 0.00756 | -0.0521 | -65.8995
-6 | -0.4381 | 0.00735 | -0.0519 | -59.6054
-5.5 | -0.3777 | 0.00711 | -0.0518 | -53.1224
-5 | -0.3178 | 0.00688 | -0.0517 | -46.1919
-4.5 | -0.2577 | 0.00666 | -0.0516 | -38.6937
-4 | -0.1972 | 0.00646 | -0.0517 | -30.5263
-3.5 | -0.1371 | 0.0063 | -0.0517 | -21.7619
-3 | -0.0767 | 0.00612 | -0.0517 | -12.5327
-2.5 | -0.0165 | 0.00599 | -0.0518 | -2.7546
-2 | 0.0434 | 0.00593 | -0.0519 | 7.3187
-1.5 | 0.103 | 0.00592 | -0.0519 | 17.3986
-1 | 0.1624 | 0.00588 | -0.0518 | 27.619
-0.5 | 0.2219 | 0.00587 | -0.0519 | 37.8024
0 | 0.2817 | 0.00589 | -0.0519 | 47.8268
0.5 | 0.3415 | 0.00594 | -0.052 | 57.4916
1 | 0.401 | 0.006 | -0.0521 | 66.8333
1.5 | 0.4603 | 0.00609 | -0.0521 | 75.5829
2 | 0.5189 | 0.0062 | -0.052 | 83.6935
2.5 | 0.5774 | 0.00633 | -0.0519 | 91.2164
3 | 0.6356 | 0.00648 | -0.0517 | 98.0864
3.5 | 0.6936 | 0.00665 | -0.0515 | 104.3008
4 | 0.7514 | 0.00683 | -0.0512 | 110.0146
4.5 | 0.8087 | 0.00702 | -0.0508 | 115.1994
5 | 0.8648 | 0.00718 | -0.0503 | 120.4457
5.5 | 0.919 | 0.00729 | -0.0494 | 126.0631
6 | 0.9721 | 0.00739 | -0.0483 | 131.5426
6.5 | 1.0248 | 0.00759 | -0.0471 | 135.0198
7 | 1.0777 | 0.00787 | -0.0458 | 136.9377
7.5 | 1.1295 | 0.00819 | -0.0444 | 137.9121
8 | 1.1791 | 0.00855 | -0.0425 | 137.9064
8.5 | 1.2228 | 0.00896 | -0.0394 | 136.4732
9 | 1.2653 | 0.00945 | -0.0362 | 133.8942
9.5 | 1.3056 | 0.01003 | -0.0327 | 130.1695
10 | 1.364 | 0.01072 | -0.0332 | 127.2388
10.5 | 1.4079 | 0.01138 | -0.0308 | 123.717
11 | 1.448 | 0.01216 | -0.0279 | 119.0789
12 | 1.5267 | 0.01411 | -0.0226 | 108.1999
12.5 | 1.5646 | 0.01528 | -0.0201 | 102.3953
13 | 1.5988 | 0.01674 | -0.0174 | 95.5078
13.5 | 1.6346 | 0.01819 | -0.0151 | 89.8626
14 | 1.6656 | 0.02001 | -0.0126 | 83.2384
14.5 | 1.6933 | 0.02213 | -0.0101 | 76.516
15 | 1.7208 | 0.02438 | -0.0079 | 70.5824
15.5 | 1.743 | 0.02712 | -0.0056 | 64.2699
16 | 1.7662 | 0.02987 | -0.0037 | 59.1296
16.5 | 1.7813 | 0.03336 | -0.0016 | 53.3963
17 | 1.7942 | 0.03717 | 0.0001 | 48.2701
17.5 | 1.8055 | 0.04124 | 0.0016 | 43.7803
18 | 1.8146 | 0.04558 | 0.0029 | 39.8113
18.5 | 1.8167 | 0.0507 | 0.004 | 35.8323
19 | 1.8174 | 0.05607 | 0.0047 | 32.4131
19.5 | 1.812 | 0.06214 | 0.0051 | 29.16
20 | 1.8099 | 0.06802 | 0.0052 | 26.6084

## 103. Re 8M Mach 0.50 (1)
BIGFOIL.COM POLAR EXPORT
GA 30A319
GA 30A319 |  |  |  | Cl Max: | 1.687 | at alpha= | 11.5 | deg
JavaFoil+Calcfoil stall+Eppler ext transition |  |  |  | L/D Max: | 83.913 | at alpha= | 8 | deg
Re: | 8000000 |  |  | Cd Min: | 0.01144 | at alpha= | -2 | deg
Mach: | 0.5 |  |  | Cl=0 at alpha= | -2.3446 | deg
|  |  |  | @ Cl=0.1, Cd= | 0.011559
|  |  |  | @ Cl=0.4, Cd= | 0.011874
|  |  |  | @ Cl=0.6, Cd= | 0.012355
alpha (deg) | Cl | Cd | Cm | Cl/Cd
-20 | -1.054 | 0.16965 | -0.016 | -6.213
-19.5 | -1.021 | 0.16661 | -0.016 | -6.131
-19 | -0.992 | 0.16685 | -0.016 | -5.943
-18.5 | -0.974 | 0.14048 | -0.018 | -6.937
-18 | -0.946 | 0.13298 | -0.019 | -7.114
-17.5 | -0.915 | 0.12781 | -0.019 | -7.161
-17 | -0.881 | 0.12696 | -0.019 | -6.94
-16.5 | -0.847 | 0.12526 | -0.019 | -6.759
-16 | -0.815 | 0.12096 | -0.019 | -6.74
-15.5 | -0.788 | 0.13162 | -0.019 | -5.984
-15 | -0.762 | 0.11838 | -0.021 | -6.435
-14.5 | -0.736 | 0.10536 | -0.022 | -6.985
-14 | -0.705 | 0.10165 | -0.022 | -6.937
-13.5 | -0.672 | 0.09857 | -0.022 | -6.816
-13 | -0.638 | 0.09912 | -0.021 | -6.435
-12.5 | -0.607 | 0.09419 | -0.021 | -6.443
-12 | -0.581 | 0.08952 | -0.023 | -6.495
-11.5 | -0.558 | 0.07749 | -0.026 | -7.206
-11 | -0.532 | 0.06911 | -0.027 | -7.702
-10.5 | -0.759 | 0.03799 | -0.034 | -19.972
-10 | -0.857 | 0.02556 | -0.038 | -33.544
-9.5 | -0.879 | 0.01983 | -0.04 | -44.326
-9 | -0.863 | 0.0175 | -0.042 | -49.311
-8.5 | -0.828 | 0.016 | -0.043 | -51.792
-8 | -0.776 | 0.01456 | -0.044 | -53.326
-7.5 | -0.719 | 0.01372 | -0.045 | -52.407
-7 | -0.657 | 0.01382 | -0.046 | -47.536
-6.5 | -0.592 | 0.01378 | -0.047 | -42.971
-6 | -0.525 | 0.01244 | -0.048 | -42.231
-5.5 | -0.456 | 0.01301 | -0.049 | -35.062
-5 | -0.386 | 0.01237 | -0.05 | -31.178
-4.5 | -0.314 | 0.01213 | -0.05 | -25.881
-4 | -0.242 | 0.01222 | -0.051 | -19.787
-3.5 | -0.169 | 0.01207 | -0.052 | -14.012
-3 | -0.096 | 0.01162 | -0.053 | -8.262
-2.5 | -0.023 | 0.01168 | -0.054 | -1.93
-2 | 0.051 | 0.01144 | -0.055 | 4.467
-1.5 | 0.125 | 0.01162 | -0.056 | 10.738
-1 | 0.198 | 0.01164 | -0.057 | 17.053
-0.5 | 0.272 | 0.01153 | -0.058 | 23.605
0 | 0.348 | 0.01179 | -0.059 | 29.513
0.5 | 0.422 | 0.01191 | -0.06 | 35.413
1 | 0.496 | 0.01209 | -0.061 | 40.99
1.5 | 0.569 | 0.01227 | -0.062 | 46.38
2 | 0.642 | 0.01247 | -0.063 | 51.538
2.5 | 0.716 | 0.01228 | -0.064 | 58.25
3 | 0.788 | 0.01308 | -0.065 | 60.27
3.5 | 0.861 | 0.01338 | -0.066 | 64.339
4 | 0.932 | 0.01321 | -0.066 | 70.572
4.5 | 1.004 | 0.01365 | -0.067 | 73.533
5 | 1.074 | 0.01412 | -0.068 | 76.065
5.5 | 1.144 | 0.01469 | -0.069 | 77.875
6 | 1.213 | 0.01532 | -0.07 | 79.15
6.5 | 1.28 | 0.01593 | -0.071 | 80.356
7 | 1.346 | 0.01656 | -0.072 | 81.289
7.5 | 1.411 | 0.01727 | -0.073 | 81.695
8 | 1.474 | 0.01756 | -0.074 | 83.913
8.5 | 1.499 | 0.0199 | -0.073 | 75.324
9 | 1.55 | 0.02104 | -0.073 | 73.645
9.5 | 1.594 | 0.02255 | -0.074 | 70.681
10 | 1.631 | 0.02422 | -0.074 | 67.351
10.5 | 1.662 | 0.02602 | -0.075 | 63.872
11 | 1.681 | 0.02883 | -0.075 | 58.3
11.5 | 1.687 | 0.0324 | -0.075 | 52.078
12 | 1.675 | 0.03667 | -0.075 | 45.694
12.5 | 1.623 | 0.04195 | -0.075 | 38.696
13 | 1.489 | 0.0506 | -0.075 | 29.422
13.5 | 1.007 | 0.08721 | -0.068 | 11.545
14 | 1.047 | 0.08222 | -0.07 | 12.733
14.5 | 1.056 | 0.09989 | -0.067 | 10.57
15 | 1.105 | 0.0849 | -0.07 | 13.015
15.5 | 1.132 | 0.09114 | -0.071 | 12.419
16 | 1.153 | 0.10133 | -0.07 | 11.381
16.5 | 1.163 | 0.12058 | -0.067 | 9.645

## 104. Re 8M Mach 0.50 (2)
BIGFOIL.COM POLAR EXPORT
GA 30A319
GA 30A319 |  |  |  | Cl Max: | 1.6802 | at alpha= | 15 | deg
XFOIL ncrit=9 |  |  |  | L/D Max: | 119.743 | at alpha= | 6.5 | deg
Re: | 8000000 |  |  | Cd Min: | 0.14691 | at alpha= | 20 | deg
Mach: | 0.5 |  |  | Cl=0 at alpha= | -2.3643 | deg
|  |  |  | @ Cl=0.1, Cd= | 0.0062852
|  |  |  | @ Cl=0.4, Cd= | 0.0063348
|  |  |  | @ Cl=0.6, Cd= | 0.0067112
alpha (deg) | Cl | Cd | Cm | Cl/Cd
-16.5 | -0.8464 | 0.11452 | -0.0721 | -7.3908
-16 | -0.8813 | 0.10282 | -0.0797 | -8.5713
-15.5 | -0.9178 | 0.09151 | -0.0868 | -10.0295
-15 | -0.9521 | 0.08053 | -0.0938 | -11.8229
-14.5 | -0.9899 | 0.07024 | -0.0991 | -14.0931
-14 | -1.0296 | 0.06049 | -0.1033 | -17.021
-13.5 | -1.07 | 0.05046 | -0.1082 | -21.2049
-13 | -1.1094 | 0.04027 | -0.1133 | -27.549
-12.5 | -1.1426 | 0.02977 | -0.1195 | -38.3809
-12 | -1.1674 | 0.0217 | -0.1211 | -53.7972
-11.5 | -1.1747 | 0.01706 | -0.1154 | -68.857
-11 | -1.1535 | 0.01446 | -0.1073 | -79.7718
-10.5 | -1.1106 | 0.01293 | -0.0998 | -85.8933
-10 | -1.0611 | 0.01201 | -0.0924 | -88.3514
-9.5 | -0.9969 | 0.01127 | -0.0873 | -88.4561
-9 | -0.93 | 0.01064 | -0.083 | -87.406
-8.5 | -0.8608 | 0.0101 | -0.0793 | -85.2277
-8 | -0.7911 | 0.00959 | -0.0761 | -82.4922
-7.5 | -0.7209 | 0.00916 | -0.0734 | -78.7009
-7 | -0.6498 | 0.00875 | -0.0711 | -74.2629
-6.5 | -0.5789 | 0.0084 | -0.069 | -68.9167
-6 | -0.5075 | 0.00808 | -0.0674 | -62.8094
-5.5 | -0.4366 | 0.00778 | -0.0659 | -56.1183
-5 | -0.3657 | 0.00751 | -0.0647 | -48.6951
-4.5 | -0.2956 | 0.00722 | -0.0636 | -40.9418
-4 | -0.2261 | 0.00696 | -0.0626 | -32.4856
-3.5 | -0.1562 | 0.00672 | -0.0618 | -23.244
-3 | -0.0871 | 0.00652 | -0.0611 | -13.3589
-2.5 | -0.0184 | 0.00639 | -0.0604 | -2.8795
-2 | 0.0494 | 0.0063 | -0.0596 | 7.8413
-1.5 | 0.1177 | 0.00628 | -0.059 | 18.742
-1 | 0.1853 | 0.00623 | -0.0584 | 29.7432
-0.5 | 0.2532 | 0.00622 | -0.0578 | 40.7074
0 | 0.3211 | 0.00625 | -0.0573 | 51.376
0.5 | 0.3889 | 0.00632 | -0.0568 | 61.5348
1 | 0.4562 | 0.00641 | -0.0562 | 71.17
1.5 | 0.523 | 0.00653 | -0.0554 | 80.0919
2 | 0.5888 | 0.00668 | -0.0545 | 88.1437
2.5 | 0.6535 | 0.00686 | -0.0533 | 95.2624
3 | 0.718 | 0.00707 | -0.0519 | 101.5559
3.5 | 0.7817 | 0.00731 | -0.0504 | 106.9357
4 | 0.844 | 0.00758 | -0.0485 | 111.3456
4.5 | 0.9042 | 0.0079 | -0.0461 | 114.4557
5 | 0.9562 | 0.00819 | -0.0421 | 116.7521
5.5 | 1.0087 | 0.00856 | -0.0383 | 117.8388
6 | 1.0634 | 0.00892 | -0.035 | 119.2152
6.5 | 1.1172 | 0.00933 | -0.0316 | 119.7428
7 | 1.17 | 0.00997 | -0.028 | 117.3521
8 | 1.2698 | 0.01174 | -0.02 | 108.1601
8.5 | 1.3137 | 0.01289 | -0.0151 | 101.9162
9 | 1.3707 | 0.01434 | -0.0132 | 95.5858
9.5 | 1.4157 | 0.01599 | -0.0094 | 88.5366
10 | 1.457 | 0.01802 | -0.0057 | 80.8546
10.5 | 1.5003 | 0.02007 | -0.0023 | 74.7534
11 | 1.5375 | 0.02262 | 0.0013 | 67.9708
11.5 | 1.5688 | 0.02559 | 0.0049 | 61.3052
12 | 1.6009 | 0.02869 | 0.0083 | 55.7999
12.5 | 1.6255 | 0.03236 | 0.0116 | 50.2318
13 | 1.6451 | 0.03648 | 0.0148 | 45.0959
13.5 | 1.6628 | 0.04089 | 0.0177 | 40.6652
14 | 1.673 | 0.04593 | 0.0203 | 36.425
14.5 | 1.6799 | 0.05134 | 0.0225 | 32.7211
15 | 1.6802 | 0.05741 | 0.0242 | 29.2667
15.5 | 1.676 | 0.06396 | 0.0254 | 26.2039
16 | 1.6652 | 0.0712 | 0.026 | 23.3876
16.5 | 1.6498 | 0.07903 | 0.0258 | 20.8756
17 | 1.627 | 0.08762 | 0.0247 | 18.5688
17.5 | 1.6047 | 0.09647 | 0.023 | 16.6342
18 | 1.5782 | 0.10589 | 0.0204 | 14.9041
19 | 1.5238 | 0.12587 | 0.0126 | 12.1061
19.5 | 1.4976 | 0.13632 | 0.0074 | 10.9859
20 | 1.4732 | 0.14691 | 0.0015 | 10.0279

## 105. Re 10M Mach 0.00 (1)
BIGFOIL.COM POLAR EXPORT
GA 30A319
GA 30A319 |  |  |  | Cl Max: | 2.082 | at alpha= | 19.5 | deg
JavaFoil+Calcfoil stall+Eppler ext transition |  |  |  | L/D Max: | 100.78 | at alpha= | 11.5 | deg
Re: | 10000000 |  |  | Cd Min: | 0.01078 | at alpha= | -2 | deg
Mach: | 0 |  |  | Cl=0 at alpha= | -2.3438 | deg
|  |  |  | @ Cl=0.1, Cd= | 0.010815
|  |  |  | @ Cl=0.4, Cd= | 0.011118
|  |  |  | @ Cl=0.6, Cd= | 0.01129
alpha (deg) | Cl | Cd | Cm | Cl/Cd
-20 | -1.359 | 0.08162 | -0.017 | -16.644
-19.5 | -1.364 | 0.07323 | -0.018 | -18.621
-19 | -1.366 | 0.0658 | -0.019 | -20.759
-18.5 | -1.365 | 0.05999 | -0.02 | -22.747
-18 | -1.362 | 0.05412 | -0.021 | -25.166
-17.5 | -1.358 | 0.04793 | -0.021 | -28.33
-17 | -1.352 | 0.04229 | -0.022 | -31.971
-16.5 | -1.344 | 0.03708 | -0.023 | -36.232
-16 | -1.342 | 0.03034 | -0.025 | -44.227
-15.5 | -1.328 | 0.02679 | -0.025 | -49.552
-15 | -1.313 | 0.02366 | -0.026 | -55.503
-14.5 | -1.292 | 0.02114 | -0.027 | -61.139
-14 | -1.265 | 0.01965 | -0.028 | -64.393
-13.5 | -1.236 | 0.01831 | -0.029 | -67.475
-13 | -1.211 | 0.01646 | -0.03 | -73.578
-12.5 | -1.169 | 0.01617 | -0.031 | -72.318
-12 | -1.125 | 0.01529 | -0.032 | -73.564
-11.5 | -1.078 | 0.01509 | -0.033 | -71.457
-11 | -1.029 | 0.01432 | -0.033 | -71.907
-10.5 | -0.979 | 0.0142 | -0.034 | -68.94
-10 | -0.927 | 0.0138 | -0.035 | -67.176
-9.5 | -0.873 | 0.01341 | -0.036 | -65.073
-9 | -0.818 | 0.01265 | -0.037 | -64.651
-8.5 | -0.76 | 0.01272 | -0.037 | -59.765
-8 | -0.702 | 0.0121 | -0.038 | -58.04
-7.5 | -0.643 | 0.01245 | -0.039 | -51.641
-7 | -0.583 | 0.01198 | -0.04 | -48.668
-6.5 | -0.522 | 0.01137 | -0.041 | -45.957
-6 | -0.461 | 0.01183 | -0.041 | -38.983
-5.5 | -0.399 | 0.01167 | -0.042 | -34.186
-5 | -0.337 | 0.01153 | -0.043 | -29.197
-4.5 | -0.274 | 0.0111 | -0.044 | -24.649
-4 | -0.21 | 0.01101 | -0.045 | -19.11
-3.5 | -0.147 | 0.0109 | -0.045 | -13.482
-3 | -0.083 | 0.01109 | -0.046 | -7.514
-2.5 | -0.02 | 0.01098 | -0.047 | -1.782
-2 | 0.044 | 0.01078 | -0.048 | 4.113
-1.5 | 0.108 | 0.01082 | -0.049 | 10.006
-1 | 0.172 | 0.01092 | -0.049 | 15.773
-0.5 | 0.236 | 0.01082 | -0.05 | 21.826
0 | 0.302 | 0.01082 | -0.051 | 27.881
0.5 | 0.366 | 0.01106 | -0.052 | 33.075
1 | 0.43 | 0.01117 | -0.053 | 38.493
1.5 | 0.494 | 0.01128 | -0.054 | 43.761
2 | 0.558 | 0.01133 | -0.054 | 49.19
2.5 | 0.621 | 0.01127 | -0.055 | 55.114
3 | 0.685 | 0.01143 | -0.056 | 59.895
3.5 | 0.748 | 0.01159 | -0.057 | 64.53
4 | 0.811 | 0.01173 | -0.058 | 69.122
4.5 | 0.874 | 0.01202 | -0.058 | 72.698
5 | 0.936 | 0.01227 | -0.059 | 76.296
5.5 | 0.999 | 0.01253 | -0.06 | 79.71
6 | 1.06 | 0.01282 | -0.061 | 82.705
6.5 | 1.122 | 0.01329 | -0.062 | 84.421
7 | 1.182 | 0.01359 | -0.062 | 87.025
7.5 | 1.243 | 0.01394 | -0.063 | 89.166
8 | 1.303 | 0.01424 | -0.064 | 91.479
8.5 | 1.362 | 0.01406 | -0.065 | 96.855
9 | 1.42 | 0.01458 | -0.065 | 97.414
9.5 | 1.477 | 0.01505 | -0.066 | 98.186
10 | 1.534 | 0.01539 | -0.067 | 99.644
10.5 | 1.589 | 0.01597 | -0.068 | 99.506
11 | 1.643 | 0.01643 | -0.069 | 99.973
11.5 | 1.696 | 0.01683 | -0.069 | 100.78
12 | 1.747 | 0.01822 | -0.07 | 95.912
12.5 | 1.761 | 0.01967 | -0.069 | 89.518
13 | 1.802 | 0.02058 | -0.07 | 87.572
13.5 | 1.841 | 0.0217 | -0.07 | 84.864
14 | 1.879 | 0.02274 | -0.071 | 82.632
14.5 | 1.915 | 0.02396 | -0.071 | 79.912
15 | 1.945 | 0.02536 | -0.072 | 76.688
15.5 | 1.972 | 0.02699 | -0.072 | 73.05
16 | 1.995 | 0.02896 | -0.072 | 68.904
16.5 | 2.016 | 0.03096 | -0.072 | 65.13
17 | 2.035 | 0.03309 | -0.073 | 61.509
17.5 | 2.051 | 0.03563 | -0.073 | 57.543
18 | 2.064 | 0.03794 | -0.073 | 54.401
18.5 | 2.074 | 0.04067 | -0.074 | 50.996
19 | 2.08 | 0.04348 | -0.074 | 47.833
19.5 | 2.082 | 0.04688 | -0.074 | 44.408
20 | 2.08 | 0.05052 | -0.074 | 41.176

## 106. Re 10M Mach 0.00 (2)
BIGFOIL.COM POLAR EXPORT
GA 30A319
GA 30A319 |  |  |  | Cl Max: | 1.8989 | at alpha= | 20 | deg
XFOIL ncrit=9 |  |  |  | L/D Max: | 144.97 | at alpha= | 8.5 | deg
Re: | 10000000 |  |  | Cd Min: | 0.04562 | at alpha= | 20 | deg
Mach: | 0 |  |  | Cl=0 at alpha= | -2.3542 | deg
|  |  |  | @ Cl=0.1, Cd= | 0.0057603
|  |  |  | @ Cl=0.4, Cd= | 0.0058645
|  |  |  | @ Cl=0.6, Cd= | 0.0062088
alpha (deg) | Cl | Cd | Cm | Cl/Cd
-20 | -1.7049 | 0.02445 | -0.0795 | -69.7301
-19.5 | -1.6847 | 0.02208 | -0.0781 | -76.2998
-19 | -1.6599 | 0.02023 | -0.0764 | -82.0514
-18.5 | -1.6323 | 0.01871 | -0.0743 | -87.2421
-18 | -1.6018 | 0.01748 | -0.0721 | -91.6362
-17.5 | -1.5714 | 0.01631 | -0.0695 | -96.3458
-17 | -1.5325 | 0.01525 | -0.0681 | -100.4918
-16.5 | -1.5023 | 0.01443 | -0.0644 | -104.1095
-16 | -1.4672 | 0.01375 | -0.0613 | -106.7055
-15.5 | -1.4308 | 0.01321 | -0.0581 | -108.3119
-15 | -1.3873 | 0.01274 | -0.0561 | -108.8932
-14.5 | -1.3419 | 0.0122 | -0.0545 | -109.9918
-14 | -1.2949 | 0.01169 | -0.0531 | -110.7699
-13.5 | -1.2455 | 0.01127 | -0.0521 | -110.5146
-13 | -1.1946 | 0.01089 | -0.0512 | -109.697
-12.5 | -1.1439 | 0.01046 | -0.0504 | -109.3595
-12 | -1.0915 | 0.01008 | -0.0497 | -108.2837
-11.5 | -1.0381 | 0.00976 | -0.0493 | -106.3627
-11 | -0.9847 | 0.0094 | -0.0488 | -104.7553
-10.5 | -0.9299 | 0.00911 | -0.0485 | -102.0746
-10 | -0.8755 | 0.00878 | -0.0481 | -99.7153
-9.5 | -0.8199 | 0.00853 | -0.0479 | -96.1196
-9 | -0.7644 | 0.00826 | -0.0478 | -92.5424
-8.5 | -0.708 | 0.00801 | -0.0477 | -88.3895
-8 | -0.6512 | 0.00779 | -0.0477 | -83.5944
-7.5 | -0.5944 | 0.00757 | -0.0477 | -78.5205
-7 | -0.537 | 0.00734 | -0.0478 | -73.1608
-6.5 | -0.4796 | 0.00716 | -0.0479 | -66.9832
-6 | -0.4218 | 0.00695 | -0.0481 | -60.6906
-5.5 | -0.3641 | 0.00677 | -0.0483 | -53.7814
-5 | -0.3064 | 0.00656 | -0.0484 | -46.7073
-4.5 | -0.2485 | 0.00638 | -0.0486 | -38.9498
-4 | -0.1906 | 0.00622 | -0.0488 | -30.6431
-3.5 | -0.1325 | 0.00604 | -0.0491 | -21.9371
-3 | -0.0745 | 0.00592 | -0.0493 | -12.5845
-2.5 | -0.0168 | 0.00582 | -0.0495 | -2.8866
-2 | 0.0408 | 0.00578 | -0.0497 | 7.0588
-1.5 | 0.0982 | 0.00576 | -0.0498 | 17.0486
-1 | 0.1558 | 0.00577 | -0.05 | 27.0017
-0.5 | 0.2129 | 0.00572 | -0.0501 | 37.2203
0 | 0.2707 | 0.00575 | -0.0504 | 47.0783
0.5 | 0.3286 | 0.00579 | -0.0506 | 56.753
1 | 0.3862 | 0.00585 | -0.0508 | 66.0171
1.5 | 0.4432 | 0.00591 | -0.051 | 74.9915
2 | 0.5002 | 0.006 | -0.0511 | 83.3667
2.5 | 0.557 | 0.00611 | -0.0512 | 91.162
3 | 0.6136 | 0.00624 | -0.0513 | 98.3333
3.5 | 0.67 | 0.00638 | -0.0514 | 105.0157
4 | 0.7261 | 0.00654 | -0.0514 | 111.0245
4.5 | 0.7818 | 0.00671 | -0.0514 | 116.5127
5 | 0.8365 | 0.00688 | -0.0512 | 121.5843
5.5 | 0.8903 | 0.00702 | -0.0509 | 126.8234
6 | 0.9429 | 0.00712 | -0.0504 | 132.4298
6.5 | 0.9948 | 0.00723 | -0.0498 | 137.5934
7 | 1.0465 | 0.00741 | -0.0491 | 141.2281
7.5 | 1.0979 | 0.00767 | -0.0484 | 143.1421
8 | 1.1487 | 0.00797 | -0.0476 | 144.128
8.5 | 1.1989 | 0.00827 | -0.0467 | 144.9698
9 | 1.2474 | 0.00861 | -0.0455 | 144.878
9.5 | 1.292 | 0.00898 | -0.0435 | 143.8753
10 | 1.3286 | 0.00943 | -0.04 | 140.8908
11 | 1.4289 | 0.01046 | -0.0392 | 136.6061
11.5 | 1.4662 | 0.01104 | -0.0363 | 132.808
12 | 1.5041 | 0.01171 | -0.0339 | 128.4458
12.5 | 1.5442 | 0.01239 | -0.032 | 124.6328
13 | 1.5802 | 0.01327 | -0.0296 | 119.0806
13.5 | 1.6172 | 0.01418 | -0.0277 | 114.048
14 | 1.6519 | 0.01523 | -0.0256 | 108.4636
14.5 | 1.684 | 0.0165 | -0.0234 | 102.0606
15 | 1.7154 | 0.01786 | -0.0214 | 96.047
15.5 | 1.742 | 0.01959 | -0.0191 | 88.9229
16 | 1.7677 | 0.02146 | -0.017 | 82.3719
16.5 | 1.7932 | 0.02343 | -0.0152 | 76.5344
17 | 1.8143 | 0.02582 | -0.0133 | 70.2672
17.5 | 1.8362 | 0.02822 | -0.0118 | 65.0673
18 | 1.8537 | 0.03108 | -0.0102 | 59.6429
18.5 | 1.8699 | 0.03413 | -0.0089 | 54.7876
19 | 1.8834 | 0.0375 | -0.0076 | 50.224
19.5 | 1.8911 | 0.04152 | -0.0065 | 45.5467
20 | 1.8989 | 0.04562 | -0.0057 | 41.6243

## 107. Re 10M Mach 0.10 (1)
BIGFOIL.COM POLAR EXPORT
GA 30A319
GA 30A319 |  |  |  | Cl Max: | 2.065 | at alpha= | 19 | deg
JavaFoil+Calcfoil stall+Eppler ext transition |  |  |  | L/D Max: | 99.702 | at alpha= | 11.5 | deg
Re: | 10000000 |  |  | Cd Min: | 0.01075 | at alpha= | -2 | deg
Mach: | 0.1 |  |  | Cl=0 at alpha= | -2.3462 | deg
|  |  |  | @ Cl=0.1, Cd= | 0.01087
|  |  |  | @ Cl=0.4, Cd= | 0.011125
|  |  |  | @ Cl=0.6, Cd= | 0.011306
alpha (deg) | Cl | Cd | Cm | Cl/Cd
-20 | -1.326 | 0.08608 | -0.017 | -15.403
-19.5 | -1.331 | 0.07933 | -0.018 | -16.778
-19 | -1.339 | 0.0695 | -0.019 | -19.272
-18.5 | -1.341 | 0.06327 | -0.02 | -21.192
-18 | -1.339 | 0.05792 | -0.02 | -23.113
-17.5 | -1.338 | 0.05071 | -0.021 | -26.396
-17 | -1.334 | 0.04476 | -0.022 | -29.81
-16.5 | -1.332 | 0.03783 | -0.023 | -35.218
-16 | -1.324 | 0.03305 | -0.024 | -40.067
-15.5 | -1.315 | 0.02844 | -0.025 | -46.241
-15 | -1.304 | 0.02473 | -0.026 | -52.727
-14.5 | -1.286 | 0.02185 | -0.028 | -58.854
-14 | -1.261 | 0.02016 | -0.028 | -62.553
-13.5 | -1.233 | 0.0187 | -0.029 | -65.936
-13 | -1.212 | 0.01662 | -0.031 | -72.911
-12.5 | -1.17 | 0.01631 | -0.031 | -71.739
-12 | -1.126 | 0.01546 | -0.032 | -72.863
-11.5 | -1.08 | 0.01521 | -0.033 | -71.011
-11 | -1.032 | 0.01442 | -0.034 | -71.577
-10.5 | -0.982 | 0.01436 | -0.034 | -68.381
-10 | -0.93 | 0.01389 | -0.035 | -66.928
-9.5 | -0.876 | 0.01353 | -0.036 | -64.743
-9 | -0.821 | 0.01264 | -0.037 | -64.925
-8.5 | -0.764 | 0.01272 | -0.038 | -60.057
-8 | -0.705 | 0.01209 | -0.038 | -58.356
-7.5 | -0.646 | 0.01243 | -0.039 | -51.958
-7 | -0.586 | 0.01196 | -0.04 | -48.986
-6.5 | -0.525 | 0.01144 | -0.041 | -45.861
-6 | -0.463 | 0.01189 | -0.042 | -38.941
-5.5 | -0.401 | 0.01178 | -0.042 | -34.023
-5 | -0.338 | 0.01151 | -0.043 | -29.375
-4.5 | -0.275 | 0.01117 | -0.044 | -24.616
-4 | -0.211 | 0.01131 | -0.045 | -18.691
-3.5 | -0.148 | 0.01097 | -0.046 | -13.468
-3 | -0.084 | 0.01113 | -0.046 | -7.528
-2.5 | -0.02 | 0.01101 | -0.047 | -1.787
-2 | 0.045 | 0.01075 | -0.048 | 4.143
-1.5 | 0.109 | 0.01089 | -0.049 | 9.996
-1 | 0.173 | 0.01093 | -0.05 | 15.828
-0.5 | 0.237 | 0.01082 | -0.051 | 21.921
0 | 0.303 | 0.01089 | -0.051 | 27.843
0.5 | 0.368 | 0.01107 | -0.052 | 33.202
1 | 0.432 | 0.01118 | -0.053 | 38.622
1.5 | 0.496 | 0.01122 | -0.054 | 44.207
2 | 0.56 | 0.0114 | -0.055 | 49.149
2.5 | 0.624 | 0.01125 | -0.055 | 55.506
3 | 0.688 | 0.01144 | -0.056 | 60.134
3.5 | 0.752 | 0.01161 | -0.057 | 64.753
4 | 0.815 | 0.01182 | -0.058 | 68.952
4.5 | 0.878 | 0.01202 | -0.059 | 73.06
5 | 0.941 | 0.01234 | -0.059 | 76.242
5.5 | 1.004 | 0.01254 | -0.06 | 80.039
6 | 1.065 | 0.0129 | -0.061 | 82.579
6.5 | 1.127 | 0.01335 | -0.062 | 84.41
7 | 1.188 | 0.01367 | -0.063 | 86.943
7.5 | 1.249 | 0.014 | -0.063 | 89.191
8 | 1.309 | 0.01434 | -0.064 | 91.283
8.5 | 1.368 | 0.01415 | -0.065 | 96.66
9 | 1.427 | 0.01472 | -0.066 | 96.947
9.5 | 1.484 | 0.01517 | -0.067 | 97.819
10 | 1.54 | 0.01551 | -0.067 | 99.271
10.5 | 1.595 | 0.01614 | -0.068 | 98.831
11 | 1.649 | 0.0166 | -0.069 | 99.34
11.5 | 1.702 | 0.01707 | -0.07 | 99.702
12 | 1.754 | 0.01771 | -0.07 | 99.022
12.5 | 1.765 | 0.01993 | -0.07 | 88.555
13 | 1.806 | 0.02081 | -0.07 | 86.781
13.5 | 1.845 | 0.022 | -0.071 | 83.872
14 | 1.882 | 0.02323 | -0.071 | 81.019
14.5 | 1.916 | 0.0245 | -0.071 | 78.198
15 | 1.945 | 0.02598 | -0.072 | 74.888
15.5 | 1.971 | 0.02761 | -0.072 | 71.396
16 | 1.993 | 0.02967 | -0.072 | 67.184
16.5 | 2.013 | 0.03178 | -0.073 | 63.335
17 | 2.029 | 0.03417 | -0.073 | 59.387
17.5 | 2.043 | 0.03666 | -0.073 | 55.742
18 | 2.054 | 0.03933 | -0.073 | 52.232
18.5 | 2.062 | 0.04197 | -0.074 | 49.127
19 | 2.065 | 0.04496 | -0.074 | 45.938
19.5 | 2.056 | 0.05182 | -0.074 | 39.67
20 | 2.053 | 0.0554 | -0.074 | 37.065

## 108. Re 10M Mach 0.10 (2)
BIGFOIL.COM POLAR EXPORT
GA 30A319
GA 30A319 |  |  |  | Cl Max: | 1.8938 | at alpha= | 20 | deg
XFOIL ncrit=9 |  |  |  | L/D Max: | 144.311 | at alpha= | 8.5 | deg
Re: | 10000000 |  |  | Cd Min: | 0.0482 | at alpha= | 20 | deg
Mach: | 0.1 |  |  | Cl=0 at alpha= | -2.3543 | deg
|  |  |  | @ Cl=0.1, Cd= | 0.0057702
|  |  |  | @ Cl=0.4, Cd= | 0.0058719
|  |  |  | @ Cl=0.6, Cd= | 0.0062105
alpha (deg) | Cl | Cd | Cm | Cl/Cd
-20 | -1.6992 | 0.02677 | -0.0828 | -63.474
-19.5 | -1.6832 | 0.02377 | -0.0818 | -70.8119
-19 | -1.6614 | 0.02147 | -0.0802 | -77.3824
-18.5 | -1.6361 | 0.01965 | -0.0782 | -83.2621
-18 | -1.6067 | 0.01821 | -0.0759 | -88.2317
-17.5 | -1.5754 | 0.01701 | -0.0734 | -92.6161
-17 | -1.5362 | 0.01582 | -0.0721 | -97.1049
-16.5 | -1.5065 | 0.01487 | -0.0684 | -101.3114
-16 | -1.4735 | 0.01409 | -0.0648 | -104.5777
-15.5 | -1.4366 | 0.01345 | -0.0616 | -106.8104
-15 | -1.3967 | 0.01296 | -0.0587 | -107.7701
-14.5 | -1.3506 | 0.01245 | -0.0569 | -108.4819
-14 | -1.3039 | 0.01191 | -0.0553 | -109.4794
-13.5 | -1.2549 | 0.01143 | -0.054 | -109.79
-13 | -1.2036 | 0.01103 | -0.053 | -109.1206
-12.5 | -1.1521 | 0.01061 | -0.052 | -108.5862
-12 | -1.0997 | 0.01019 | -0.0512 | -107.9195
-11.5 | -1.0458 | 0.00987 | -0.0506 | -105.9574
-11 | -0.992 | 0.00949 | -0.05 | -104.5311
-10.5 | -0.937 | 0.00918 | -0.0496 | -102.0697
-10 | -0.8819 | 0.00886 | -0.0491 | -99.5372
-9.5 | -0.8258 | 0.00859 | -0.0489 | -96.135
-9 | -0.77 | 0.00831 | -0.0486 | -92.6594
-8.5 | -0.7129 | 0.00806 | -0.0485 | -88.4491
-8 | -0.6558 | 0.00783 | -0.0484 | -83.7548
-7.5 | -0.5986 | 0.0076 | -0.0484 | -78.7632
-7 | -0.5407 | 0.00738 | -0.0484 | -73.2656
-6.5 | -0.4828 | 0.0072 | -0.0485 | -67.0556
-6 | -0.4246 | 0.00698 | -0.0486 | -60.8309
-5.5 | -0.3665 | 0.00679 | -0.0488 | -53.9764
-5 | -0.3084 | 0.00658 | -0.0489 | -46.8693
-4.5 | -0.25 | 0.0064 | -0.0491 | -39.0625
-4 | -0.1919 | 0.00624 | -0.0492 | -30.7532
-3.5 | -0.1333 | 0.00606 | -0.0495 | -21.9967
-3 | -0.0749 | 0.00594 | -0.0497 | -12.6094
-2.5 | -0.0169 | 0.00583 | -0.0498 | -2.8988
-2 | 0.0411 | 0.0058 | -0.05 | 7.0862
-1.5 | 0.0988 | 0.00577 | -0.0501 | 17.1231
-1 | 0.1568 | 0.00578 | -0.0503 | 27.128
-0.5 | 0.2142 | 0.00573 | -0.0504 | 37.3822
0 | 0.2724 | 0.00575 | -0.0506 | 47.3739
0.5 | 0.3306 | 0.0058 | -0.0508 | 57
1 | 0.3886 | 0.00586 | -0.051 | 66.314
1.5 | 0.4459 | 0.00592 | -0.0512 | 75.3209
2 | 0.5032 | 0.00601 | -0.0513 | 83.7271
2.5 | 0.5604 | 0.00612 | -0.0514 | 91.5686
3 | 0.6173 | 0.00625 | -0.0514 | 98.768
3.5 | 0.674 | 0.0064 | -0.0515 | 105.3125
4 | 0.7305 | 0.00656 | -0.0515 | 111.3567
4.5 | 0.7864 | 0.00674 | -0.0514 | 116.6766
5 | 0.8415 | 0.00691 | -0.0512 | 121.78
5.5 | 0.8956 | 0.00705 | -0.0509 | 127.0355
6 | 0.9484 | 0.00716 | -0.0503 | 132.4581
6.5 | 1.0006 | 0.00727 | -0.0496 | 137.6341
7 | 1.0525 | 0.00745 | -0.0489 | 141.2752
7.5 | 1.1041 | 0.00772 | -0.0481 | 143.0181
8 | 1.1549 | 0.00803 | -0.0472 | 143.8232
8.5 | 1.205 | 0.00835 | -0.0461 | 144.3114
9 | 1.2533 | 0.00869 | -0.0447 | 144.2232
9.5 | 1.2962 | 0.00907 | -0.0423 | 142.9107
10 | 1.3334 | 0.00953 | -0.0387 | 139.9161
10.5 | 1.3825 | 0.01008 | -0.0379 | 137.1528
11 | 1.4342 | 0.01063 | -0.0378 | 134.92
11.5 | 1.4717 | 0.01122 | -0.0349 | 131.1676
12 | 1.5097 | 0.01195 | -0.0324 | 126.3347
12.5 | 1.5498 | 0.01267 | -0.0304 | 122.3204
13 | 1.5863 | 0.01359 | -0.028 | 116.7255
13.5 | 1.6221 | 0.01461 | -0.0258 | 111.0267
14 | 1.6571 | 0.01572 | -0.0237 | 105.4135
14.5 | 1.6883 | 0.01712 | -0.0214 | 98.6157
15 | 1.7199 | 0.01856 | -0.0194 | 92.667
15.5 | 1.7468 | 0.02036 | -0.0172 | 85.7957
16 | 1.7712 | 0.02239 | -0.015 | 79.1067
16.5 | 1.7973 | 0.02443 | -0.0132 | 73.5694
17 | 1.8157 | 0.02712 | -0.0112 | 66.9506
17.5 | 1.8372 | 0.02969 | -0.0097 | 61.8794
18 | 1.8517 | 0.03292 | -0.0081 | 56.2485
18.5 | 1.8678 | 0.0361 | -0.0068 | 51.7396
19 | 1.8786 | 0.03985 | -0.0055 | 47.1418
19.5 | 1.8872 | 0.04387 | -0.0045 | 43.018
20 | 1.8938 | 0.0482 | -0.0037 | 39.2905

## 109. Re 10M Mach 0.25 (1)
BIGFOIL.COM POLAR EXPORT
GA 30A319
GA 30A319 |  |  |  | Cl Max: | 1.976 | at alpha= | 17 | deg
JavaFoil+Calcfoil stall+Eppler ext transition |  |  |  | L/D Max: | 96.604 | at alpha= | 9.5 | deg
Re: | 10000000 |  |  | Cd Min: | 0.01092 | at alpha= | -0.5 | deg
Mach: | 0.25 |  |  | Cl=0 at alpha= | -2.3485 | deg
|  |  |  | @ Cl=0.1, Cd= | 0.01106
|  |  |  | @ Cl=0.4, Cd= | 0.011237
|  |  |  | @ Cl=0.6, Cd= | 0.011508
alpha (deg) | Cl | Cd | Cm | Cl/Cd
-20 | -1.06 | 0.12031 | -0.016 | -8.81
-19.5 | -1.093 | 0.10854 | -0.017 | -10.069
-19 | -1.123 | 0.09718 | -0.018 | -11.557
-18.5 | -1.147 | 0.08895 | -0.019 | -12.899
-18 | -1.168 | 0.08071 | -0.02 | -14.472
-17.5 | -1.187 | 0.07129 | -0.021 | -16.645
-17 | -1.198 | 0.06422 | -0.022 | -18.649
-16.5 | -1.208 | 0.05598 | -0.023 | -21.585
-16 | -1.21 | 0.05047 | -0.024 | -23.981
-15.5 | -1.215 | 0.04326 | -0.025 | -28.075
-15 | -1.221 | 0.03534 | -0.026 | -34.559
-14.5 | -1.216 | 0.03063 | -0.027 | -39.706
-14 | -1.214 | 0.02536 | -0.028 | -47.856
-13.5 | -1.201 | 0.02216 | -0.03 | -54.186
-13 | -1.181 | 0.01998 | -0.031 | -59.096
-12.5 | -1.154 | 0.01874 | -0.032 | -61.583
-12 | -1.131 | 0.01644 | -0.033 | -68.803
-11.5 | -1.089 | 0.01609 | -0.034 | -67.665
-11 | -1.044 | 0.01514 | -0.035 | -68.933
-10.5 | -0.996 | 0.01498 | -0.035 | -66.497
-10 | -0.945 | 0.01446 | -0.036 | -65.369
-9.5 | -0.892 | 0.01396 | -0.037 | -63.944
-9 | -0.838 | 0.01304 | -0.038 | -64.237
-8.5 | -0.78 | 0.01308 | -0.039 | -59.677
-8 | -0.721 | 0.01241 | -0.039 | -58.117
-7.5 | -0.661 | 0.01278 | -0.04 | -51.764
-7 | -0.6 | 0.01217 | -0.041 | -49.331
-6.5 | -0.538 | 0.01161 | -0.042 | -46.337
-6 | -0.475 | 0.01174 | -0.043 | -40.488
-5.5 | -0.412 | 0.01161 | -0.044 | -35.454
-5 | -0.347 | 0.01171 | -0.044 | -29.652
-4.5 | -0.282 | 0.0113 | -0.045 | -24.979
-4 | -0.217 | 0.01144 | -0.046 | -18.986
-3.5 | -0.152 | 0.01107 | -0.047 | -13.706
-3 | -0.086 | 0.01098 | -0.048 | -7.836
-2.5 | -0.02 | 0.0111 | -0.049 | -1.82
-2 | 0.046 | 0.01106 | -0.049 | 4.137
-1.5 | 0.112 | 0.01106 | -0.05 | 10.105
-1 | 0.178 | 0.01103 | -0.051 | 16.124
-0.5 | 0.244 | 0.01092 | -0.052 | 22.331
0 | 0.311 | 0.01098 | -0.053 | 28.365
0.5 | 0.378 | 0.01118 | -0.054 | 33.781
1 | 0.444 | 0.01135 | -0.054 | 39.101
1.5 | 0.51 | 0.01139 | -0.055 | 44.758
2 | 0.576 | 0.01153 | -0.056 | 49.924
2.5 | 0.641 | 0.01147 | -0.057 | 55.895
3 | 0.707 | 0.01164 | -0.058 | 60.723
3.5 | 0.772 | 0.01185 | -0.059 | 65.172
4 | 0.837 | 0.01198 | -0.059 | 69.9
4.5 | 0.902 | 0.0123 | -0.06 | 73.33
5 | 0.966 | 0.01257 | -0.061 | 76.871
5.5 | 1.03 | 0.01292 | -0.062 | 79.704
6 | 1.094 | 0.01322 | -0.063 | 82.703
6.5 | 1.156 | 0.0136 | -0.064 | 85.055
7 | 1.219 | 0.01411 | -0.064 | 86.363
7.5 | 1.28 | 0.01445 | -0.065 | 88.593
8 | 1.341 | 0.01483 | -0.066 | 90.461
8.5 | 1.402 | 0.01474 | -0.067 | 95.098
9 | 1.461 | 0.01518 | -0.068 | 96.259
9.5 | 1.519 | 0.01572 | -0.068 | 96.604
10 | 1.575 | 0.01635 | -0.069 | 96.3
10.5 | 1.63 | 0.01692 | -0.07 | 96.345
11 | 1.684 | 0.01753 | -0.071 | 96.027
11.5 | 1.701 | 0.01929 | -0.07 | 88.214
12 | 1.745 | 0.02043 | -0.071 | 85.407
12.5 | 1.785 | 0.02159 | -0.071 | 82.692
13 | 1.823 | 0.02284 | -0.072 | 79.788
13.5 | 1.857 | 0.02437 | -0.072 | 76.195
14 | 1.887 | 0.02592 | -0.072 | 72.795
14.5 | 1.915 | 0.0277 | -0.073 | 69.147
15 | 1.937 | 0.02965 | -0.073 | 65.334
15.5 | 1.953 | 0.03205 | -0.073 | 60.916
16 | 1.964 | 0.03471 | -0.073 | 56.588
16.5 | 1.973 | 0.03736 | -0.074 | 52.809
17 | 1.976 | 0.04067 | -0.074 | 48.581
17.5 | 1.975 | 0.04405 | -0.074 | 44.832
18 | 1.969 | 0.04784 | -0.074 | 41.159
18.5 | 1.959 | 0.05173 | -0.074 | 37.858
19 | 1.931 | 0.06034 | -0.074 | 31.999
19.5 | 1.907 | 0.06558 | -0.074 | 29.081
20 | 1.879 | 0.07165 | -0.074 | 26.223

## 110. Re 10M Mach 0.25 (2)
BIGFOIL.COM POLAR EXPORT
GA 30A319
GA 30A319 |  |  |  | Cl Max: | 1.8474 | at alpha= | 19.5 | deg
XFOIL ncrit=9 |  |  |  | L/D Max: | 142.081 | at alpha= | 8 | deg
Re: | 10000000 |  |  | Cd Min: | 0.06566 | at alpha= | 20 | deg
Mach: | 0.25 |  |  | Cl=0 at alpha= | -2.3539 | deg
|  |  |  | @ Cl=0.1, Cd= | 0.0058512
|  |  |  | @ Cl=0.4, Cd= | 0.005918
|  |  |  | @ Cl=0.6, Cd= | 0.0062809
alpha (deg) | Cl | Cd | Cm | Cl/Cd
-20 | -1.5781 | 0.05214 | -0.0873 | -30.2666
-19.5 | -1.6112 | 0.04248 | -0.0914 | -37.9284
-19 | -1.6244 | 0.03487 | -0.0943 | -46.5845
-18.5 | -1.6232 | 0.02918 | -0.0955 | -55.6271
-18 | -1.6112 | 0.02507 | -0.0951 | -64.268
-17.5 | -1.5914 | 0.02206 | -0.0933 | -72.1396
-17 | -1.5657 | 0.01981 | -0.0908 | -79.0358
-16.5 | -1.5282 | 0.01806 | -0.089 | -84.6179
-16 | -1.4984 | 0.01672 | -0.0849 | -89.6172
-15.5 | -1.4654 | 0.01558 | -0.0807 | -94.0565
-15 | -1.4298 | 0.01456 | -0.0767 | -98.2005
-14.5 | -1.3903 | 0.01373 | -0.0729 | -101.26
-14 | -1.35 | 0.01309 | -0.0688 | -103.1322
-13.5 | -1.3014 | 0.01255 | -0.0661 | -103.6972
-13 | -1.2514 | 0.01193 | -0.0637 | -104.8952
-12.5 | -1.1989 | 0.01139 | -0.0617 | -105.259
-12 | -1.1438 | 0.01093 | -0.0601 | -104.6478
-11.5 | -1.0886 | 0.01045 | -0.0585 | -104.1722
-11 | -1.0324 | 0.01003 | -0.0572 | -102.9312
-10.5 | -0.975 | 0.00965 | -0.0561 | -101.0363
-10 | -0.9174 | 0.00927 | -0.0551 | -98.9644
-9.5 | -0.859 | 0.00894 | -0.0543 | -96.085
-9 | -0.8002 | 0.00864 | -0.0536 | -92.6157
-8.5 | -0.7411 | 0.00833 | -0.053 | -88.9676
-8 | -0.6814 | 0.00805 | -0.0525 | -84.646
-7.5 | -0.6215 | 0.00782 | -0.0522 | -79.4757
-7 | -0.561 | 0.00757 | -0.0519 | -74.1083
-6.5 | -0.5008 | 0.00735 | -0.0517 | -68.1361
-6 | -0.4401 | 0.00713 | -0.0516 | -61.7251
-5.5 | -0.3795 | 0.00693 | -0.0516 | -54.7619
-5 | -0.3193 | 0.00671 | -0.0515 | -47.5857
-4.5 | -0.2587 | 0.00649 | -0.0515 | -39.8613
-4 | -0.1985 | 0.00632 | -0.0515 | -31.4082
-3.5 | -0.1376 | 0.00616 | -0.0516 | -22.3377
-3 | -0.0773 | 0.00601 | -0.0516 | -12.8619
-2.5 | -0.0175 | 0.0059 | -0.0516 | -2.9661
-2 | 0.0424 | 0.00588 | -0.0517 | 7.2109
-1.5 | 0.1023 | 0.00585 | -0.0517 | 17.4872
-1 | 0.1623 | 0.00582 | -0.0518 | 27.8866
-0.5 | 0.2217 | 0.00578 | -0.0518 | 38.3564
0 | 0.2818 | 0.0058 | -0.052 | 48.5862
0.5 | 0.3418 | 0.00585 | -0.0521 | 58.4274
1 | 0.4017 | 0.00592 | -0.0522 | 67.8547
1.5 | 0.461 | 0.006 | -0.0522 | 76.8333
2 | 0.5199 | 0.00611 | -0.0522 | 85.09
2.5 | 0.5787 | 0.00623 | -0.0521 | 92.8892
3 | 0.6373 | 0.00637 | -0.052 | 100.0471
3.5 | 0.6957 | 0.00653 | -0.0519 | 106.5391
4 | 0.754 | 0.00669 | -0.0517 | 112.7055
4.5 | 0.8115 | 0.00689 | -0.0514 | 117.7794
5 | 0.8684 | 0.0071 | -0.0509 | 122.3099
5.5 | 0.9238 | 0.00726 | -0.0503 | 127.2452
6 | 0.978 | 0.00741 | -0.0493 | 131.9838
6.5 | 1.0313 | 0.00754 | -0.0483 | 136.7772
7 | 1.0844 | 0.00773 | -0.0471 | 140.2846
7.5 | 1.137 | 0.00802 | -0.0458 | 141.7706
8 | 1.1878 | 0.00836 | -0.0442 | 142.0813
8.5 | 1.233 | 0.00874 | -0.0414 | 141.0755
9 | 1.2772 | 0.00921 | -0.0385 | 138.6754
9.5 | 1.3199 | 0.00968 | -0.0353 | 136.3533
10.5 | 1.4187 | 0.01096 | -0.0325 | 129.4434
11 | 1.4576 | 0.01172 | -0.0292 | 124.3686
11.5 | 1.4995 | 0.01252 | -0.0267 | 119.7684
12 | 1.5396 | 0.01348 | -0.0242 | 114.2136
12.5 | 1.5765 | 0.01466 | -0.0214 | 107.5375
13 | 1.6147 | 0.01586 | -0.019 | 101.8096
13.5 | 1.6487 | 0.01738 | -0.0165 | 94.8619
14 | 1.6806 | 0.01909 | -0.0139 | 88.0356
14.5 | 1.712 | 0.02095 | -0.0116 | 81.7184
15 | 1.7381 | 0.02321 | -0.0091 | 74.8858
15.5 | 1.7654 | 0.02553 | -0.007 | 69.15
16 | 1.7843 | 0.02855 | -0.0047 | 62.4974
16.5 | 1.801 | 0.03187 | -0.0026 | 56.5108
17 | 1.8189 | 0.03522 | -0.0008 | 51.644
17.5 | 1.8302 | 0.03918 | 0.0009 | 46.7126
18 | 1.8392 | 0.04354 | 0.0022 | 42.2416
18.5 | 1.8427 | 0.04842 | 0.0035 | 38.0566
19 | 1.8465 | 0.05344 | 0.0044 | 34.5528
19.5 | 1.8474 | 0.05878 | 0.005 | 31.4291
20 | 1.835 | 0.06566 | 0.0051 | 27.947

## 111. Re 10M Mach 0.50 (1)
BIGFOIL.COM POLAR EXPORT
GA 30A319
GA 30A319 |  |  |  | Cl Max: | 1.69 | at alpha= | 11.5 | deg
JavaFoil+Calcfoil stall+Eppler ext transition |  |  |  | L/D Max: | 83.543 | at alpha= | 7.5 | deg
Re: | 10000000 |  |  | Cd Min: | 0.0113 | at alpha= | -1.5 | deg
Mach: | 0.5 |  |  | Cl=0 at alpha= | -2.3446 | deg
|  |  |  | @ Cl=0.1, Cd= | 0.011398
|  |  |  | @ Cl=0.4, Cd= | 0.011782
|  |  |  | @ Cl=0.6, Cd= | 0.012199
alpha (deg) | Cl | Cd | Cm | Cl/Cd
-20 | -1.051 | 0.18981 | -0.016 | -5.537
-19.5 | -1.02 | 0.18738 | -0.016 | -5.444
-19 | -0.993 | 0.16337 | -0.016 | -6.077
-18.5 | -0.977 | 0.13511 | -0.018 | -7.233
-18 | -0.949 | 0.12721 | -0.019 | -7.464
-17.5 | -0.918 | 0.12316 | -0.019 | -7.457
-17 | -0.885 | 0.12064 | -0.019 | -7.34
-16.5 | -0.851 | 0.12016 | -0.019 | -7.081
-16 | -0.817 | 0.1168 | -0.019 | -6.998
-15.5 | -0.788 | 0.12725 | -0.019 | -6.194
-15 | -0.764 | 0.11421 | -0.021 | -6.686
-14.5 | -0.738 | 0.10255 | -0.022 | -7.192
-14 | -0.708 | 0.09732 | -0.023 | -7.272
-13.5 | -0.675 | 0.0943 | -0.023 | -7.163
-13 | -0.639 | 0.09616 | -0.022 | -6.65
-12.5 | -0.608 | 0.09137 | -0.021 | -6.656
-12 | -0.583 | 0.08782 | -0.023 | -6.635
-11.5 | -0.56 | 0.07508 | -0.026 | -7.463
-11 | -0.536 | 0.06474 | -0.028 | -8.285
-10.5 | -0.764 | 0.03555 | -0.035 | -21.483
-10 | -0.863 | 0.02413 | -0.038 | -35.752
-9.5 | -0.883 | 0.01946 | -0.04 | -45.358
-9 | -0.872 | 0.01617 | -0.042 | -53.923
-8.5 | -0.829 | 0.0156 | -0.043 | -53.117
-8 | -0.777 | 0.01478 | -0.044 | -52.549
-7.5 | -0.719 | 0.01405 | -0.045 | -51.184
-7 | -0.657 | 0.01359 | -0.046 | -48.36
-6.5 | -0.592 | 0.0127 | -0.047 | -46.651
-6 | -0.525 | 0.01272 | -0.048 | -41.276
-5.5 | -0.456 | 0.01285 | -0.049 | -35.494
-5 | -0.386 | 0.0122 | -0.05 | -31.602
-4.5 | -0.314 | 0.01231 | -0.05 | -25.52
-4 | -0.242 | 0.01214 | -0.051 | -19.925
-3.5 | -0.169 | 0.01191 | -0.052 | -14.199
-3 | -0.096 | 0.01155 | -0.053 | -8.311
-2.5 | -0.023 | 0.01167 | -0.054 | -1.932
-2 | 0.051 | 0.01159 | -0.055 | 4.407
-1.5 | 0.125 | 0.0113 | -0.056 | 11.052
-1 | 0.199 | 0.01154 | -0.057 | 17.201
-0.5 | 0.272 | 0.01147 | -0.058 | 23.719
0 | 0.348 | 0.01167 | -0.059 | 29.816
0.5 | 0.422 | 0.01183 | -0.06 | 35.662
1 | 0.496 | 0.01198 | -0.061 | 41.369
1.5 | 0.569 | 0.01211 | -0.062 | 46.983
2 | 0.642 | 0.01232 | -0.063 | 52.154
2.5 | 0.716 | 0.01269 | -0.064 | 56.398
3 | 0.788 | 0.01294 | -0.065 | 60.926
3.5 | 0.861 | 0.01273 | -0.066 | 67.615
4 | 0.932 | 0.01309 | -0.066 | 71.22
4.5 | 1.004 | 0.01357 | -0.067 | 73.979
5 | 1.074 | 0.01405 | -0.068 | 76.492
5.5 | 1.144 | 0.01451 | -0.069 | 78.843
6 | 1.213 | 0.01508 | -0.07 | 80.408
6.5 | 1.28 | 0.01565 | -0.071 | 81.783
7 | 1.346 | 0.01623 | -0.072 | 82.95
7.5 | 1.411 | 0.01689 | -0.073 | 83.543
8 | 1.474 | 0.01788 | -0.074 | 82.431
8.5 | 1.501 | 0.01946 | -0.073 | 77.151
9 | 1.552 | 0.02051 | -0.074 | 75.67
9.5 | 1.597 | 0.02174 | -0.074 | 73.429
10 | 1.635 | 0.02341 | -0.075 | 69.831
10.5 | 1.665 | 0.02521 | -0.075 | 66.055
11 | 1.683 | 0.02832 | -0.075 | 59.446
11.5 | 1.69 | 0.03168 | -0.075 | 53.361
12 | 1.679 | 0.0355 | -0.076 | 47.298
12.5 | 1.628 | 0.04016 | -0.076 | 40.524
13 | 1.49 | 0.0498 | -0.075 | 29.914
13.5 | 1.01 | 0.08431 | -0.068 | 11.98
14 | 1.051 | 0.07916 | -0.07 | 13.274
14.5 | 1.062 | 0.09448 | -0.068 | 11.242
15 | 1.114 | 0.07885 | -0.072 | 14.125
15.5 | 1.114 | 0.10366 | -0.068 | 10.744
16 | 1.141 | 0.11029 | -0.068 | 10.349
16.5 | 1.153 | 0.13125 | -0.065 | 8.782

## 112. Re 10M Mach 0.50 (2)
BIGFOIL.COM POLAR EXPORT
GA 30A319
GA 30A319 |  |  |  | Cl Max: | 1.7226 | at alpha= | 15 | deg
XFOIL ncrit=9 |  |  |  | L/D Max: | 122.753 | at alpha= | 6.5 | deg
Re: | 10000000 |  |  | Cd Min: | 0.14223 | at alpha= | 20 | deg
Mach: | 0.5 |  |  | Cl=0 at alpha= | -2.356 | deg
|  |  |  | @ Cl=0.1, Cd= | 0.0061624
|  |  |  | @ Cl=0.4, Cd= | 0.0062222
|  |  |  | @ Cl=0.6, Cd= | 0.0065632
alpha (deg) | Cl | Cd | Cm | Cl/Cd
-16.5 | -0.8839 | 0.11051 | -0.0758 | -7.9984
-16 | -0.9173 | 0.09926 | -0.083 | -9.2414
-15 | -0.9901 | 0.07751 | -0.0961 | -12.7738
-14.5 | -1.0267 | 0.06776 | -0.1006 | -15.152
-14 | -1.0638 | 0.05791 | -0.1055 | -18.3699
-13.5 | -1.1019 | 0.04799 | -0.1104 | -22.961
-13 | -1.1391 | 0.03784 | -0.1156 | -30.1031
-12.5 | -1.1704 | 0.02752 | -0.1216 | -42.5291
-12 | -1.1951 | 0.02021 | -0.1212 | -59.1341
-11.5 | -1.2015 | 0.01595 | -0.1141 | -75.3292
-11 | -1.1774 | 0.01359 | -0.1055 | -86.6372
-10.5 | -1.1316 | 0.01228 | -0.0976 | -92.1498
-10 | -1.0754 | 0.01147 | -0.0909 | -93.7576
-9.5 | -1.009 | 0.01079 | -0.086 | -93.5125
-9 | -0.9391 | 0.01023 | -0.0819 | -91.7986
-8.5 | -0.8691 | 0.00969 | -0.0783 | -89.6904
-8 | -0.798 | 0.00925 | -0.0752 | -86.2703
-7.5 | -0.7261 | 0.00884 | -0.0727 | -82.138
-7 | -0.6546 | 0.00847 | -0.0704 | -77.2845
-6.5 | -0.5828 | 0.00812 | -0.0685 | -71.7734
-6 | -0.5111 | 0.00782 | -0.0669 | -65.3581
-5.5 | -0.4394 | 0.00754 | -0.0655 | -58.2759
-5 | -0.3682 | 0.00727 | -0.0643 | -50.6465
-4.5 | -0.2976 | 0.00703 | -0.0633 | -42.3329
-4 | -0.2274 | 0.00675 | -0.0624 | -33.6889
-3.5 | -0.1578 | 0.00654 | -0.0616 | -24.1284
-3 | -0.0885 | 0.00638 | -0.0608 | -13.8715
-2.5 | -0.0197 | 0.00626 | -0.0601 | -3.147
-2 | 0.0487 | 0.0062 | -0.0595 | 7.8548
-1.5 | 0.117 | 0.00615 | -0.0589 | 19.0244
-1 | 0.1856 | 0.00613 | -0.0584 | 30.2773
-0.5 | 0.2532 | 0.0061 | -0.0579 | 41.5082
0 | 0.3215 | 0.00615 | -0.0574 | 52.2764
0.5 | 0.3897 | 0.00621 | -0.0569 | 62.7536
1 | 0.4573 | 0.00629 | -0.0564 | 72.7027
1.5 | 0.5244 | 0.00639 | -0.0557 | 82.0657
2 | 0.591 | 0.00654 | -0.0549 | 90.367
2.5 | 0.6568 | 0.00671 | -0.0538 | 97.8838
3 | 0.7221 | 0.00691 | -0.0527 | 104.5007
3.5 | 0.7867 | 0.00713 | -0.0513 | 110.3366
4 | 0.85 | 0.00738 | -0.0495 | 115.1762
4.5 | 0.9113 | 0.00769 | -0.0474 | 118.5046
5 | 0.968 | 0.00802 | -0.0442 | 120.6983
5.5 | 1.0178 | 0.00835 | -0.0397 | 121.8922
6 | 1.0729 | 0.00878 | -0.0364 | 122.1982
6.5 | 1.1281 | 0.00919 | -0.0331 | 122.753
7 | 1.1823 | 0.00967 | -0.0297 | 122.2647
7.5 | 1.2353 | 0.01038 | -0.0261 | 119.0077
8 | 1.2863 | 0.01127 | -0.0222 | 114.1349
8.5 | 1.3341 | 0.01236 | -0.018 | 107.9369
9 | 1.3753 | 0.0137 | -0.0129 | 100.3869
9.5 | 1.4312 | 0.01522 | -0.0107 | 94.0342
10 | 1.4783 | 0.01692 | -0.0072 | 87.37
10.5 | 1.5189 | 0.01908 | -0.0035 | 79.6069
11 | 1.5584 | 0.02145 | 0.0001 | 72.6527
11.5 | 1.5962 | 0.02404 | 0.0036 | 66.3977
12 | 1.6255 | 0.02727 | 0.0073 | 59.6076
12.5 | 1.653 | 0.0307 | 0.0108 | 53.8436
13 | 1.677 | 0.03454 | 0.014 | 48.5524
13.5 | 1.6937 | 0.03893 | 0.0172 | 43.5063
14 | 1.709 | 0.04358 | 0.02 | 39.2152
14.5 | 1.716 | 0.04892 | 0.0225 | 35.0777
15 | 1.7226 | 0.05444 | 0.0246 | 31.6422
15.5 | 1.717 | 0.06101 | 0.026 | 28.1429
16 | 1.7112 | 0.06779 | 0.0269 | 25.2427
16.5 | 1.6949 | 0.07552 | 0.0271 | 22.4431
17 | 1.6772 | 0.08363 | 0.0265 | 20.055
17.5 | 1.6546 | 0.09227 | 0.0252 | 17.9322
18 | 1.6256 | 0.10178 | 0.0228 | 15.9717
18.5 | 1.6021 | 0.11106 | 0.02 | 14.4255
19 | 1.5688 | 0.12158 | 0.0156 | 12.9034
19.5 | 1.5444 | 0.13158 | 0.011 | 11.7373
20 | 1.5177 | 0.14223 | 0.0053 | 10.6707

## 113. Re 12M Mach 0.00 (1)
BIGFOIL.COM POLAR EXPORT
GA 30A319
GA 30A319 |  |  |  | Cl Max: | 2.083 | at alpha= | 19 | deg
JavaFoil+Calcfoil stall+Eppler ext transition |  |  |  | L/D Max: | 101.917 | at alpha= | 10.5 | deg
Re: | 12000000 |  |  | Cd Min: | 0.01068 | at alpha= | -1.5 | deg
Mach: | 0 |  |  | Cl=0 at alpha= | -2.3438 | deg
|  |  |  | @ Cl=0.1, Cd= | 0.010699
|  |  |  | @ Cl=0.4, Cd= | 0.011
|  |  |  | @ Cl=0.6, Cd= | 0.011157
alpha (deg) | Cl | Cd | Cm | Cl/Cd
-20 | -1.364 | 0.07799 | -0.018 | -17.483
-19.5 | -1.369 | 0.06989 | -0.018 | -19.583
-19 | -1.369 | 0.06407 | -0.019 | -21.37
-18.5 | -1.37 | 0.05712 | -0.02 | -23.988
-18 | -1.368 | 0.05129 | -0.021 | -26.662
-17.5 | -1.364 | 0.04537 | -0.022 | -30.063
-17 | -1.361 | 0.03906 | -0.023 | -34.844
-16.5 | -1.351 | 0.03497 | -0.023 | -38.622
-16 | -1.348 | 0.02873 | -0.025 | -46.922
-15.5 | -1.337 | 0.02474 | -0.026 | -54.033
-15 | -1.318 | 0.02264 | -0.027 | -58.203
-14.5 | -1.296 | 0.02066 | -0.028 | -62.723
-14 | -1.269 | 0.01889 | -0.028 | -67.21
-13.5 | -1.238 | 0.0181 | -0.029 | -68.418
-13 | -1.211 | 0.01612 | -0.03 | -75.161
-12.5 | -1.169 | 0.01551 | -0.031 | -75.394
-12 | -1.125 | 0.01536 | -0.032 | -73.235
-11.5 | -1.078 | 0.01483 | -0.033 | -72.721
-11 | -1.03 | 0.01405 | -0.033 | -73.299
-10.5 | -0.979 | 0.01396 | -0.034 | -70.138
-10 | -0.927 | 0.01312 | -0.035 | -70.627
-9.5 | -0.873 | 0.01315 | -0.036 | -66.387
-9 | -0.818 | 0.01284 | -0.037 | -63.663
-8.5 | -0.761 | 0.01254 | -0.037 | -60.661
-8 | -0.702 | 0.01192 | -0.038 | -58.947
-7.5 | -0.643 | 0.01197 | -0.039 | -53.724
-7 | -0.583 | 0.01181 | -0.04 | -49.366
-6.5 | -0.523 | 0.01159 | -0.041 | -45.075
-6 | -0.461 | 0.01179 | -0.041 | -39.094
-5.5 | -0.399 | 0.01139 | -0.042 | -35.053
-5 | -0.337 | 0.01144 | -0.043 | -29.417
-4.5 | -0.274 | 0.01106 | -0.044 | -24.744
-4 | -0.21 | 0.01119 | -0.045 | -18.805
-3.5 | -0.147 | 0.01088 | -0.045 | -13.51
-3 | -0.083 | 0.0108 | -0.046 | -7.716
-2.5 | -0.02 | 0.0108 | -0.047 | -1.813
-2 | 0.044 | 0.01083 | -0.048 | 4.093
-1.5 | 0.108 | 0.01068 | -0.049 | 10.144
-1 | 0.172 | 0.01089 | -0.049 | 15.817
-0.5 | 0.236 | 0.01094 | -0.05 | 21.586
0 | 0.302 | 0.01085 | -0.051 | 27.804
0.5 | 0.366 | 0.01091 | -0.052 | 33.514
1 | 0.43 | 0.01108 | -0.053 | 38.775
1.5 | 0.494 | 0.01107 | -0.054 | 44.608
2 | 0.558 | 0.01107 | -0.054 | 50.381
2.5 | 0.621 | 0.0112 | -0.055 | 55.466
3 | 0.685 | 0.01135 | -0.056 | 60.33
3.5 | 0.748 | 0.01148 | -0.057 | 65.192
4 | 0.811 | 0.01167 | -0.058 | 69.492
4.5 | 0.874 | 0.01199 | -0.058 | 72.916
5 | 0.936 | 0.01223 | -0.059 | 76.569
5.5 | 0.999 | 0.01243 | -0.06 | 80.32
6 | 1.06 | 0.01277 | -0.061 | 83.03
6.5 | 1.122 | 0.01313 | -0.062 | 85.428
7 | 1.182 | 0.01345 | -0.062 | 87.909
7.5 | 1.243 | 0.01375 | -0.063 | 90.419
8 | 1.303 | 0.01409 | -0.064 | 92.432
8.5 | 1.362 | 0.01447 | -0.065 | 94.109
9 | 1.42 | 0.01445 | -0.065 | 98.316
9.5 | 1.477 | 0.0147 | -0.066 | 100.48
10 | 1.534 | 0.01512 | -0.067 | 101.435
10.5 | 1.589 | 0.01559 | -0.068 | 101.917
11 | 1.643 | 0.01614 | -0.069 | 101.788
11.5 | 1.696 | 0.01677 | -0.069 | 101.157
12 | 1.747 | 0.01742 | -0.07 | 100.306
12.5 | 1.797 | 0.01884 | -0.071 | 95.345
13 | 1.804 | 0.02015 | -0.07 | 89.533
13.5 | 1.844 | 0.02106 | -0.07 | 87.549
14 | 1.882 | 0.02221 | -0.071 | 84.735
14.5 | 1.917 | 0.02339 | -0.071 | 81.98
15 | 1.948 | 0.02467 | -0.072 | 78.965
15.5 | 1.974 | 0.02651 | -0.072 | 74.481
16 | 1.999 | 0.02825 | -0.072 | 70.754
16.5 | 2.019 | 0.03016 | -0.073 | 66.952
17 | 2.038 | 0.03228 | -0.073 | 63.139
17.5 | 2.054 | 0.03459 | -0.073 | 59.377
18 | 2.068 | 0.03684 | -0.073 | 56.13
18.5 | 2.077 | 0.0395 | -0.074 | 52.591
19 | 2.083 | 0.04227 | -0.074 | 49.277
19.5 | 2.079 | 0.04795 | -0.074 | 43.35
20 | 2.078 | 0.05168 | -0.074 | 40.203

## 114. Re 12M Mach 0.00 (2)
BIGFOIL.COM POLAR EXPORT
GA 30A319
GA 30A319 |  |  |  | Cl Max: | 1.9164 | at alpha= | 20 | deg
XFOIL ncrit=9 |  |  |  | L/D Max: | 148.35 | at alpha= | 8.5 | deg
Re: | 12000000 |  |  | Cd Min: | 0.04399 | at alpha= | 20 | deg
Mach: | 0 |  |  | Cl=0 at alpha= | -2.3472 | deg
|  |  |  | @ Cl=0.1, Cd= | 0.0057204
|  |  |  | @ Cl=0.4, Cd= | 0.0058146
|  |  |  | @ Cl=0.6, Cd= | 0.006157
alpha (deg) | Cl | Cd | Cm | Cl/Cd
-20 | -1.7245 | 0.02302 | -0.0787 | -74.9131
-19.5 | -1.7042 | 0.02079 | -0.077 | -81.9721
-19 | -1.679 | 0.01908 | -0.0749 | -87.9979
-18.5 | -1.6512 | 0.01768 | -0.0726 | -93.3937
-18 | -1.6198 | 0.01655 | -0.0702 | -97.8731
-17.5 | -1.5786 | 0.01559 | -0.0692 | -101.2572
-17 | -1.5473 | 0.01476 | -0.0659 | -104.8306
-16.5 | -1.5156 | 0.01399 | -0.0624 | -108.3345
-16 | -1.4807 | 0.01331 | -0.0591 | -111.2472
-15.5 | -1.4425 | 0.01279 | -0.0563 | -112.7834
-15 | -1.397 | 0.0123 | -0.0547 | -113.5772
-14.5 | -1.3491 | 0.01188 | -0.0534 | -113.5606
-14 | -1.301 | 0.0114 | -0.0522 | -114.1228
-13.5 | -1.2518 | 0.01094 | -0.0511 | -114.4241
-13 | -1.2006 | 0.01056 | -0.0503 | -113.6932
-12.5 | -1.1484 | 0.0102 | -0.0497 | -112.5882
-12 | -1.0962 | 0.00981 | -0.049 | -111.7431
-11.5 | -1.0425 | 0.00948 | -0.0486 | -109.9684
-11 | -0.9882 | 0.00917 | -0.0482 | -107.7644
-10.5 | -0.9339 | 0.00885 | -0.0478 | -105.5254
-10 | -0.8786 | 0.00859 | -0.0476 | -102.2817
-9.5 | -0.8233 | 0.00832 | -0.0474 | -98.9543
-9 | -0.7671 | 0.00805 | -0.0473 | -95.2919
-8.5 | -0.7104 | 0.00783 | -0.0473 | -90.728
-8 | -0.6538 | 0.00759 | -0.0473 | -86.1397
-7.5 | -0.5965 | 0.00737 | -0.0474 | -80.9362
-7 | -0.539 | 0.0072 | -0.0475 | -74.8611
-6.5 | -0.481 | 0.007 | -0.0477 | -68.7143
-6 | -0.4233 | 0.00682 | -0.0479 | -62.0674
-5.5 | -0.3652 | 0.00664 | -0.0481 | -55
-5 | -0.3074 | 0.00644 | -0.0483 | -47.7329
-4.5 | -0.2496 | 0.00627 | -0.0485 | -39.8086
-4 | -0.1911 | 0.00611 | -0.0488 | -31.2766
-3.5 | -0.1332 | 0.00597 | -0.049 | -22.3116
-3 | -0.0754 | 0.00586 | -0.0492 | -12.8669
-2.5 | -0.0176 | 0.00578 | -0.0494 | -3.045
-2 | 0.04 | 0.00573 | -0.0495 | 6.9808
-1.5 | 0.0977 | 0.00572 | -0.0497 | 17.0804
-1 | 0.1555 | 0.00573 | -0.05 | 27.1379
-0.5 | 0.2128 | 0.00569 | -0.0501 | 37.3989
0 | 0.2706 | 0.00571 | -0.0504 | 47.3905
0.5 | 0.3285 | 0.00574 | -0.0506 | 57.23
1 | 0.3861 | 0.0058 | -0.0508 | 66.569
1.5 | 0.4433 | 0.00586 | -0.051 | 75.6485
2 | 0.5006 | 0.00595 | -0.0512 | 84.1345
2.5 | 0.5576 | 0.00606 | -0.0514 | 92.0132
3 | 0.6144 | 0.00619 | -0.0515 | 99.2569
3.5 | 0.6709 | 0.00632 | -0.0516 | 106.1551
4 | 0.727 | 0.00648 | -0.0516 | 112.1914
4.5 | 0.7828 | 0.00666 | -0.0516 | 117.5375
5 | 0.838 | 0.00684 | -0.0515 | 122.5146
5.5 | 0.8924 | 0.00703 | -0.0513 | 126.9417
6 | 0.9457 | 0.00717 | -0.0509 | 131.8968
6.5 | 0.9983 | 0.00728 | -0.0504 | 137.1291
7 | 1.0505 | 0.00741 | -0.0499 | 141.7679
7.5 | 1.1026 | 0.00758 | -0.0493 | 145.4617
8 | 1.1542 | 0.00782 | -0.0487 | 147.5959
8.5 | 1.2046 | 0.00812 | -0.0478 | 148.3498
9 | 1.2534 | 0.00847 | -0.0467 | 147.9811
9.5 | 1.2997 | 0.00885 | -0.0451 | 146.8588
10 | 1.3411 | 0.00921 | -0.0425 | 145.6135
10.5 | 1.3789 | 0.00962 | -0.0392 | 143.3368
11 | 1.4287 | 0.01018 | -0.0389 | 140.3438
11.5 | 1.474 | 0.01072 | -0.0376 | 137.5
12 | 1.5137 | 0.01131 | -0.0354 | 133.8373
12.5 | 1.5518 | 0.01204 | -0.0331 | 128.887
13 | 1.5911 | 0.01277 | -0.0312 | 124.5967
13.5 | 1.6268 | 0.0137 | -0.0289 | 118.7445
14 | 1.6615 | 0.01473 | -0.0268 | 112.797
14.5 | 1.6953 | 0.01587 | -0.0247 | 106.8242
15 | 1.7247 | 0.01731 | -0.0224 | 99.636
15.5 | 1.7533 | 0.01888 | -0.0202 | 92.8655
16 | 1.782 | 0.02053 | -0.0183 | 86.7998
16.5 | 1.8055 | 0.02255 | -0.0162 | 80.0665
17 | 1.8313 | 0.02457 | -0.0146 | 74.534
17.5 | 1.8502 | 0.02714 | -0.0127 | 68.1724
18 | 1.8702 | 0.02976 | -0.0112 | 62.8427
18.5 | 1.8842 | 0.03297 | -0.0097 | 57.1489
19 | 1.8984 | 0.03623 | -0.0084 | 52.3986
19.5 | 1.91 | 0.03985 | -0.0073 | 47.9297
20 | 1.9164 | 0.04399 | -0.0062 | 43.5644

## 115. Re 12M Mach 0.10 (1)
BIGFOIL.COM POLAR EXPORT
GA 30A319
GA 30A319 |  |  |  | Cl Max: | 2.066 | at alpha= | 18.5 | deg
JavaFoil+Calcfoil stall+Eppler ext transition |  |  |  | L/D Max: | 101.568 | at alpha= | 10.5 | deg
Re: | 12000000 |  |  | Cd Min: | 0.01077 | at alpha= | -2.5 | deg
Mach: | 0.1 |  |  | Cl=0 at alpha= | -2.3462 | deg
|  |  |  | @ Cl=0.1, Cd= | 0.010853
|  |  |  | @ Cl=0.4, Cd= | 0.011025
|  |  |  | @ Cl=0.6, Cd= | 0.011176
alpha (deg) | Cl | Cd | Cm | Cl/Cd
-20 | -1.331 | 0.08227 | -0.017 | -16.178
-19.5 | -1.336 | 0.0758 | -0.018 | -17.625
-19 | -1.342 | 0.06787 | -0.019 | -19.775
-18.5 | -1.344 | 0.06146 | -0.02 | -21.87
-18 | -1.344 | 0.05503 | -0.021 | -24.424
-17.5 | -1.342 | 0.04905 | -0.021 | -27.358
-17 | -1.343 | 0.04135 | -0.023 | -32.476
-16.5 | -1.336 | 0.03662 | -0.023 | -36.492
-16 | -1.333 | 0.03064 | -0.025 | -43.512
-15.5 | -1.321 | 0.02698 | -0.026 | -48.962
-15 | -1.309 | 0.02358 | -0.027 | -55.498
-14.5 | -1.289 | 0.02133 | -0.028 | -60.456
-14 | -1.264 | 0.01954 | -0.029 | -64.7
-13.5 | -1.236 | 0.0185 | -0.029 | -66.798
-13 | -1.212 | 0.01634 | -0.031 | -74.179
-12.5 | -1.17 | 0.0157 | -0.031 | -74.567
-12 | -1.127 | 0.01549 | -0.032 | -72.741
-11.5 | -1.08 | 0.01494 | -0.033 | -72.305
-11 | -1.032 | 0.01414 | -0.034 | -72.997
-10.5 | -0.982 | 0.0137 | -0.034 | -71.651
-10 | -0.93 | 0.01326 | -0.035 | -70.129
-9.5 | -0.876 | 0.01321 | -0.036 | -66.34
-9 | -0.821 | 0.01284 | -0.037 | -63.942
-8.5 | -0.764 | 0.01254 | -0.038 | -60.889
-8 | -0.705 | 0.01235 | -0.038 | -57.124
-7.5 | -0.646 | 0.01197 | -0.039 | -53.957
-7 | -0.586 | 0.01182 | -0.04 | -49.558
-6.5 | -0.525 | 0.0119 | -0.041 | -44.111
-6 | -0.463 | 0.01176 | -0.042 | -39.382
-5.5 | -0.401 | 0.01164 | -0.042 | -34.441
-5 | -0.338 | 0.01146 | -0.043 | -29.509
-4.5 | -0.275 | 0.01117 | -0.044 | -24.63
-4 | -0.211 | 0.01121 | -0.045 | -18.858
-3.5 | -0.148 | 0.01098 | -0.046 | -13.453
-3 | -0.084 | 0.01086 | -0.046 | -7.712
-2.5 | -0.02 | 0.01077 | -0.047 | -1.826
-2 | 0.045 | 0.01093 | -0.048 | 4.074
-1.5 | 0.109 | 0.01084 | -0.049 | 10.043
-1 | 0.173 | 0.01086 | -0.05 | 15.944
-0.5 | 0.237 | 0.01087 | -0.051 | 21.834
0 | 0.303 | 0.01084 | -0.051 | 27.97
0.5 | 0.368 | 0.01088 | -0.052 | 33.772
1 | 0.432 | 0.01117 | -0.053 | 38.666
1.5 | 0.496 | 0.01108 | -0.054 | 44.791
2 | 0.56 | 0.01107 | -0.055 | 50.635
2.5 | 0.624 | 0.01124 | -0.055 | 55.546
3 | 0.688 | 0.01136 | -0.056 | 60.569
3.5 | 0.752 | 0.0115 | -0.057 | 65.363
4 | 0.815 | 0.01174 | -0.058 | 69.438
4.5 | 0.878 | 0.01202 | -0.059 | 73.037
5 | 0.941 | 0.01227 | -0.059 | 76.713
5.5 | 1.004 | 0.0125 | -0.06 | 80.271
6 | 1.065 | 0.01278 | -0.061 | 83.371
6.5 | 1.127 | 0.01325 | -0.062 | 85.047
7 | 1.188 | 0.01349 | -0.063 | 88.069
7.5 | 1.249 | 0.01384 | -0.063 | 90.247
8 | 1.309 | 0.01414 | -0.064 | 92.55
8.5 | 1.368 | 0.01456 | -0.065 | 93.97
9 | 1.427 | 0.01438 | -0.066 | 99.223
9.5 | 1.484 | 0.0148 | -0.067 | 100.254
10 | 1.54 | 0.01526 | -0.067 | 100.925
10.5 | 1.595 | 0.01571 | -0.068 | 101.568
11 | 1.649 | 0.01628 | -0.069 | 101.315
11.5 | 1.702 | 0.01695 | -0.07 | 100.409
12 | 1.754 | 0.01763 | -0.07 | 99.457
12.5 | 1.767 | 0.01961 | -0.07 | 90.116
13 | 1.808 | 0.02043 | -0.07 | 88.523
13.5 | 1.848 | 0.02141 | -0.071 | 86.279
14 | 1.884 | 0.02261 | -0.071 | 83.364
14.5 | 1.919 | 0.02392 | -0.072 | 80.225
15 | 1.948 | 0.02529 | -0.072 | 77.041
15.5 | 1.974 | 0.02712 | -0.072 | 72.787
16 | 1.996 | 0.02894 | -0.073 | 68.991
16.5 | 2.016 | 0.03097 | -0.073 | 65.092
17 | 2.032 | 0.03319 | -0.073 | 61.236
17.5 | 2.047 | 0.03559 | -0.073 | 57.507
18 | 2.058 | 0.03818 | -0.074 | 53.892
18.5 | 2.066 | 0.04079 | -0.074 | 50.644
19 | 2.061 | 0.04657 | -0.074 | 44.251
19.5 | 2.06 | 0.05012 | -0.074 | 41.098
20 | 2.057 | 0.05358 | -0.074 | 38.393

## 116. Re 12M Mach 0.10 (2)
BIGFOIL.COM POLAR EXPORT
GA 30A319
GA 30A319 |  |  |  | Cl Max: | 1.9103 | at alpha= | 20 | deg
XFOIL ncrit=9 |  |  |  | L/D Max: | 147.888 | at alpha= | 8.5 | deg
Re: | 12000000 |  |  | Cd Min: | 0.0467 | at alpha= | 20 | deg
Mach: | 0.1 |  |  | Cl=0 at alpha= | -2.3474 | deg
|  |  |  | @ Cl=0.1, Cd= | 0.0057303
|  |  |  | @ Cl=0.4, Cd= | 0.005822
|  |  |  | @ Cl=0.6, Cd= | 0.0061618
alpha (deg) | Cl | Cd | Cm | Cl/Cd
-20 | -1.7191 | 0.02518 | -0.0824 | -68.2724
-19.5 | -1.7021 | 0.02242 | -0.081 | -75.9188
-19 | -1.6807 | 0.02026 | -0.0791 | -82.9566
-18.5 | -1.6551 | 0.01855 | -0.0767 | -89.2237
-18 | -1.6252 | 0.01723 | -0.0742 | -94.3239
-17.5 | -1.5876 | 0.01613 | -0.0726 | -98.4253
-17 | -1.5529 | 0.01523 | -0.0698 | -101.9632
-16.5 | -1.521 | 0.01442 | -0.0662 | -105.4785
-16 | -1.4859 | 0.01367 | -0.0629 | -108.6979
-15.5 | -1.4505 | 0.01305 | -0.0594 | -111.1494
-15 | -1.4069 | 0.01252 | -0.0572 | -112.3722
-14.5 | -1.3593 | 0.01206 | -0.0557 | -112.7114
-14 | -1.3103 | 0.01161 | -0.0543 | -112.8596
-13.5 | -1.261 | 0.01112 | -0.0531 | -113.3993
-13 | -1.2099 | 0.01069 | -0.052 | -113.1805
-12.5 | -1.157 | 0.01034 | -0.0513 | -111.8956
-12 | -1.1044 | 0.00994 | -0.0505 | -111.1066
-11.5 | -1.0505 | 0.00957 | -0.0499 | -109.7701
-11 | -0.9955 | 0.00926 | -0.0494 | -107.5054
-10.5 | -0.9409 | 0.00893 | -0.0489 | -105.3639
-10 | -0.885 | 0.00867 | -0.0486 | -102.0761
-9.5 | -0.8294 | 0.00837 | -0.0483 | -99.092
-9 | -0.7725 | 0.00811 | -0.0482 | -95.2528
-8.5 | -0.7156 | 0.00787 | -0.0481 | -90.9276
-8 | -0.6585 | 0.00763 | -0.048 | -86.3041
-7.5 | -0.6006 | 0.00741 | -0.048 | -81.0526
-7 | -0.5427 | 0.00723 | -0.0481 | -75.0622
-6.5 | -0.4844 | 0.00702 | -0.0483 | -69.0028
-6 | -0.4262 | 0.00684 | -0.0484 | -62.3099
-5.5 | -0.3676 | 0.00666 | -0.0486 | -55.1952
-5 | -0.3094 | 0.00646 | -0.0487 | -47.8947
-4.5 | -0.2511 | 0.00629 | -0.0489 | -39.9205
-4 | -0.1923 | 0.00612 | -0.0492 | -31.4216
-3.5 | -0.134 | 0.00598 | -0.0494 | -22.408
-3 | -0.0758 | 0.00587 | -0.0495 | -12.9131
-2.5 | -0.0177 | 0.0058 | -0.0497 | -3.0517
-2 | 0.0403 | 0.00574 | -0.0499 | 7.0209
-1.5 | 0.0983 | 0.00573 | -0.05 | 17.1553
-1 | 0.1565 | 0.00574 | -0.0502 | 27.2648
-0.5 | 0.2141 | 0.00569 | -0.0504 | 37.6274
0 | 0.2723 | 0.00572 | -0.0506 | 47.6049
0.5 | 0.3305 | 0.00575 | -0.0508 | 57.4783
1 | 0.3885 | 0.00581 | -0.0511 | 66.8675
1.5 | 0.4461 | 0.00587 | -0.0512 | 75.9966
2 | 0.5036 | 0.00597 | -0.0514 | 84.3551
2.5 | 0.561 | 0.00608 | -0.0515 | 92.2697
3 | 0.6182 | 0.0062 | -0.0516 | 99.7097
3.5 | 0.675 | 0.00634 | -0.0517 | 106.4669
4 | 0.7314 | 0.0065 | -0.0517 | 112.5231
4.5 | 0.7875 | 0.00668 | -0.0516 | 117.8892
5 | 0.843 | 0.00687 | -0.0515 | 122.7074
5.5 | 0.8977 | 0.00706 | -0.0512 | 127.153
6.5 | 1.0041 | 0.00733 | -0.0503 | 136.985
7 | 1.0564 | 0.00746 | -0.0496 | 141.6086
7.5 | 1.1087 | 0.00764 | -0.049 | 145.1178
8 | 1.1605 | 0.00788 | -0.0482 | 147.2716
8.5 | 1.2112 | 0.00819 | -0.0473 | 147.8877
9 | 1.2599 | 0.00853 | -0.046 | 147.7022
9.5 | 1.3048 | 0.00892 | -0.044 | 146.278
10 | 1.345 | 0.00931 | -0.041 | 144.4683
10.5 | 1.3837 | 0.00974 | -0.0378 | 142.0637
11 | 1.4361 | 0.01032 | -0.0379 | 139.157
11.5 | 1.4791 | 0.01091 | -0.0361 | 135.5729
12 | 1.5192 | 0.01153 | -0.0338 | 131.7606
12.5 | 1.5572 | 0.01232 | -0.0314 | 126.3961
13 | 1.5961 | 0.01311 | -0.0294 | 121.7468
13.5 | 1.6324 | 0.01409 | -0.0272 | 115.8552
14 | 1.6663 | 0.01522 | -0.0248 | 109.4809
14.5 | 1.7008 | 0.01641 | -0.0228 | 103.6441
15 | 1.7297 | 0.01796 | -0.0204 | 96.3085
15.5 | 1.7567 | 0.01973 | -0.0181 | 89.037
16 | 1.7851 | 0.02148 | -0.0162 | 83.1052
16.5 | 1.8076 | 0.0237 | -0.0141 | 76.27
17 | 1.8327 | 0.02588 | -0.0124 | 70.8153
17.5 | 1.851 | 0.0286 | -0.0105 | 64.7203
18 | 1.8716 | 0.0313 | -0.0091 | 59.7955
18.5 | 1.884 | 0.03472 | -0.0075 | 54.2627
19 | 1.8971 | 0.03824 | -0.0063 | 49.6104
19.5 | 1.9043 | 0.04239 | -0.0051 | 44.9233
20 | 1.9103 | 0.0467 | -0.0042 | 40.9058

## 117. Re 12M Mach 0.25 (1)
BIGFOIL.COM POLAR EXPORT
GA 30A319
GA 30A319 |  |  |  | Cl Max: | 1.979 | at alpha= | 17 | deg
JavaFoil+Calcfoil stall+Eppler ext transition |  |  |  | L/D Max: | 98.571 | at alpha= | 10 | deg
Re: | 12000000 |  |  | Cd Min: | 0.01082 | at alpha= | -1.5 | deg
Mach: | 0.25 |  |  | Cl=0 at alpha= | -2.3485 | deg
|  |  |  | @ Cl=0.1, Cd= | 0.010849
|  |  |  | @ Cl=0.4, Cd= | 0.011097
|  |  |  | @ Cl=0.6, Cd= | 0.011283
alpha (deg) | Cl | Cd | Cm | Cl/Cd
-20 | -1.063 | 0.1166 | -0.016 | -9.118
-19.5 | -1.097 | 0.10458 | -0.017 | -10.485
-19 | -1.124 | 0.09605 | -0.018 | -11.704
-18.5 | -1.152 | 0.08536 | -0.019 | -13.492
-18 | -1.173 | 0.07726 | -0.02 | -15.18
-17.5 | -1.189 | 0.06957 | -0.021 | -17.087
-17 | -1.202 | 0.0612 | -0.022 | -19.648
-16.5 | -1.211 | 0.05426 | -0.023 | -22.319
-16 | -1.216 | 0.04785 | -0.024 | -25.414
-15.5 | -1.221 | 0.0408 | -0.025 | -29.921
-15 | -1.224 | 0.03426 | -0.026 | -35.737
-14.5 | -1.222 | 0.02929 | -0.027 | -41.7
-14 | -1.218 | 0.02458 | -0.029 | -49.538
-13.5 | -1.204 | 0.02166 | -0.03 | -55.604
-13 | -1.184 | 0.01936 | -0.031 | -61.129
-12.5 | -1.156 | 0.01793 | -0.032 | -64.5
-12 | -1.131 | 0.01644 | -0.033 | -68.795
-11.5 | -1.089 | 0.01583 | -0.034 | -68.804
-11 | -1.044 | 0.01487 | -0.035 | -70.185
-10.5 | -0.996 | 0.0143 | -0.035 | -69.647
-10 | -0.945 | 0.01381 | -0.036 | -68.475
-9.5 | -0.893 | 0.01373 | -0.037 | -64.995
-9 | -0.838 | 0.01331 | -0.038 | -62.946
-8.5 | -0.78 | 0.01288 | -0.039 | -60.606
-8 | -0.722 | 0.01258 | -0.039 | -57.373
-7.5 | -0.661 | 0.01194 | -0.04 | -55.417
-7 | -0.6 | 0.01237 | -0.041 | -48.516
-6.5 | -0.538 | 0.01185 | -0.042 | -45.41
-6 | -0.475 | 0.01163 | -0.043 | -40.85
-5.5 | -0.411 | 0.0118 | -0.044 | -34.874
-5 | -0.347 | 0.01139 | -0.044 | -30.474
-4.5 | -0.282 | 0.01148 | -0.045 | -24.6
-4 | -0.217 | 0.01132 | -0.046 | -19.184
-3.5 | -0.152 | 0.01098 | -0.047 | -13.824
-3 | -0.086 | 0.01095 | -0.048 | -7.856
-2.5 | -0.02 | 0.01086 | -0.049 | -1.861
-2 | 0.046 | 0.01098 | -0.049 | 4.167
-1.5 | 0.112 | 0.01082 | -0.05 | 10.33
-1 | 0.178 | 0.01099 | -0.051 | 16.181
-0.5 | 0.244 | 0.01101 | -0.052 | 22.139
0 | 0.311 | 0.01098 | -0.053 | 28.379
0.5 | 0.378 | 0.01102 | -0.054 | 34.272
1 | 0.444 | 0.01125 | -0.054 | 39.437
1.5 | 0.51 | 0.01129 | -0.055 | 45.135
2 | 0.576 | 0.01122 | -0.056 | 51.296
2.5 | 0.641 | 0.01139 | -0.057 | 56.31
3 | 0.707 | 0.01149 | -0.058 | 61.515
3.5 | 0.772 | 0.01168 | -0.059 | 66.101
4 | 0.837 | 0.01196 | -0.059 | 70.013
4.5 | 0.902 | 0.01225 | -0.06 | 73.629
5 | 0.966 | 0.01252 | -0.061 | 77.182
5.5 | 1.03 | 0.01283 | -0.062 | 80.318
6 | 1.094 | 0.01305 | -0.063 | 83.788
6.5 | 1.156 | 0.01345 | -0.064 | 85.972
7 | 1.219 | 0.01391 | -0.064 | 87.593
7.5 | 1.28 | 0.01425 | -0.065 | 89.868
8 | 1.341 | 0.01465 | -0.066 | 91.598
8.5 | 1.402 | 0.01511 | -0.067 | 92.766
9 | 1.461 | 0.01516 | -0.068 | 96.404
9.5 | 1.519 | 0.01557 | -0.068 | 97.536
10 | 1.575 | 0.01598 | -0.069 | 98.571
10.5 | 1.63 | 0.01662 | -0.07 | 98.069
11 | 1.684 | 0.01714 | -0.071 | 98.213
11.5 | 1.736 | 0.01803 | -0.072 | 96.284
12 | 1.747 | 0.02021 | -0.071 | 86.426
12.5 | 1.787 | 0.0213 | -0.071 | 83.913
13 | 1.825 | 0.02239 | -0.072 | 81.493
13.5 | 1.859 | 0.02378 | -0.072 | 78.184
14 | 1.891 | 0.02518 | -0.073 | 75.092
14.5 | 1.919 | 0.02692 | -0.073 | 71.28
15 | 1.939 | 0.02908 | -0.073 | 66.689
15.5 | 1.955 | 0.03144 | -0.073 | 62.18
16 | 1.968 | 0.03373 | -0.074 | 58.335
16.5 | 1.976 | 0.03636 | -0.074 | 54.337
17 | 1.979 | 0.03954 | -0.074 | 50.055
17.5 | 1.978 | 0.04284 | -0.074 | 46.182
18 | 1.973 | 0.04623 | -0.074 | 42.681
18.5 | 1.953 | 0.05367 | -0.074 | 36.394
19 | 1.935 | 0.05846 | -0.074 | 33.09
19.5 | 1.911 | 0.06362 | -0.074 | 30.036
20 | 1.884 | 0.06874 | -0.074 | 27.4

## 118. Re 12M Mach 0.25 (2)
BIGFOIL.COM POLAR EXPORT
GA 30A319
GA 30A319 |  |  |  | Cl Max: | 1.8682 | at alpha= | 19 | deg
XFOIL ncrit=9 |  |  |  | L/D Max: | 144.72 | at alpha= | 8.5 | deg
Re: | 12000000 |  |  | Cd Min: | 0.06264 | at alpha= | 20 | deg
Mach: | 0.25 |  |  | Cl=0 at alpha= | -2.3475 | deg
|  |  |  | @ Cl=0.1, Cd= | 0.0057908
|  |  |  | @ Cl=0.4, Cd= | 0.0058681
|  |  |  | @ Cl=0.6, Cd= | 0.006198
alpha (deg) | Cl | Cd | Cm | Cl/Cd
-20 | -1.6389 | 0.04598 | -0.0907 | -35.6438
-19.5 | -1.6552 | 0.03804 | -0.0938 | -43.5121
-19 | -1.6542 | 0.03209 | -0.0955 | -51.5488
-18.5 | -1.6467 | 0.02722 | -0.0959 | -60.496
-18 | -1.6326 | 0.02353 | -0.0948 | -69.3838
-17.5 | -1.6123 | 0.02075 | -0.0925 | -77.7012
-17 | -1.5825 | 0.01867 | -0.0902 | -84.7616
-16.5 | -1.5514 | 0.0171 | -0.0868 | -90.7251
-16 | -1.5193 | 0.01591 | -0.0826 | -95.4934
-15.5 | -1.482 | 0.01496 | -0.0789 | -99.0642
-15 | -1.442 | 0.01413 | -0.0752 | -102.0524
-14.5 | -1.4025 | 0.01331 | -0.0712 | -105.3719
-14 | -1.3616 | 0.01268 | -0.0672 | -107.3817
-13.5 | -1.3112 | 0.01211 | -0.0648 | -108.2742
-13 | -1.2583 | 0.01161 | -0.0627 | -108.3807
-12.5 | -1.2054 | 0.01106 | -0.0608 | -108.9873
-12 | -1.1504 | 0.01059 | -0.0591 | -108.6308
-11.5 | -1.0936 | 0.01019 | -0.0578 | -107.3209
-11 | -1.0373 | 0.00975 | -0.0565 | -106.3897
-10.5 | -0.9793 | 0.00939 | -0.0555 | -104.2918
-10 | -0.9215 | 0.00903 | -0.0545 | -102.0487
-9.5 | -0.8626 | 0.00874 | -0.0537 | -98.6957
-9 | -0.8037 | 0.00841 | -0.053 | -95.5648
-8.5 | -0.7439 | 0.00813 | -0.0525 | -91.5006
-8 | -0.6841 | 0.00788 | -0.0521 | -86.8147
-7.5 | -0.6239 | 0.0076 | -0.0518 | -82.0921
-7 | -0.5636 | 0.00738 | -0.0515 | -76.3686
-6.5 | -0.5027 | 0.00717 | -0.0514 | -70.1116
-6 | -0.4419 | 0.00697 | -0.0513 | -63.4003
-5.5 | -0.3811 | 0.00678 | -0.0513 | -56.2094
-4.5 | -0.2599 | 0.00639 | -0.0513 | -40.6729
-4 | -0.1992 | 0.00619 | -0.0514 | -32.1809
-3.5 | -0.1384 | 0.00606 | -0.0515 | -22.8383
-3 | -0.0781 | 0.00595 | -0.0515 | -13.1261
-2.5 | -0.0183 | 0.00585 | -0.0515 | -3.1282
-2 | 0.0417 | 0.00582 | -0.0516 | 7.1649
-1.5 | 0.1016 | 0.00579 | -0.0516 | 17.5475
-1 | 0.1619 | 0.00578 | -0.0518 | 28.0104
-0.5 | 0.2215 | 0.00574 | -0.0518 | 38.5889
0 | 0.2818 | 0.00576 | -0.052 | 48.9236
0.5 | 0.3419 | 0.00581 | -0.0521 | 58.8468
1 | 0.4019 | 0.00587 | -0.0523 | 68.4668
1.5 | 0.4612 | 0.00593 | -0.0523 | 77.774
2 | 0.5206 | 0.00603 | -0.0523 | 86.335
2.5 | 0.5798 | 0.00615 | -0.0523 | 94.2764
3 | 0.6387 | 0.00629 | -0.0523 | 101.5421
3.5 | 0.6974 | 0.00644 | -0.0522 | 108.2919
4 | 0.7557 | 0.00661 | -0.052 | 114.3268
4.5 | 0.8135 | 0.0068 | -0.0517 | 119.6324
5 | 0.8706 | 0.00701 | -0.0513 | 124.194
5.5 | 0.9268 | 0.00722 | -0.0508 | 128.3657
6 | 0.9819 | 0.00741 | -0.05 | 132.5101
6.5 | 1.036 | 0.00755 | -0.0491 | 137.2185
7 | 1.0891 | 0.00772 | -0.0479 | 141.0751
7.5 | 1.1415 | 0.00796 | -0.0467 | 143.4045
8 | 1.1932 | 0.00827 | -0.0452 | 144.2805
8.5 | 1.2417 | 0.00858 | -0.0431 | 144.7203
9 | 1.287 | 0.00897 | -0.0403 | 143.4783
9.5 | 1.3317 | 0.00945 | -0.0376 | 140.9206
10 | 1.3712 | 0.01 | -0.0339 | 137.12
10.5 | 1.4206 | 0.01062 | -0.0324 | 133.7665
11 | 1.4681 | 0.01129 | -0.0308 | 130.0354
11.5 | 1.5084 | 0.01213 | -0.0279 | 124.3528
12 | 1.5485 | 0.01305 | -0.0253 | 118.659
12.5 | 1.5887 | 0.01406 | -0.0229 | 112.9943
13 | 1.6247 | 0.01533 | -0.0201 | 105.9817
13.5 | 1.6616 | 0.01666 | -0.0177 | 99.7359
14 | 1.6948 | 0.01825 | -0.0152 | 92.8658
14.5 | 1.7241 | 0.02019 | -0.0126 | 85.3938
15 | 1.7543 | 0.02216 | -0.0103 | 79.1652
15.5 | 1.7773 | 0.02472 | -0.0078 | 71.8972
16 | 1.7996 | 0.02745 | -0.0055 | 65.5592
16.5 | 1.821 | 0.03035 | -0.0035 | 60
17 | 1.8344 | 0.03403 | -0.0015 | 53.9054
17.5 | 1.8492 | 0.03768 | 0.0002 | 49.0764
18 | 1.8579 | 0.04196 | 0.0018 | 44.2779
18.5 | 1.8677 | 0.04623 | 0.003 | 40.4002
19 | 1.8682 | 0.05152 | 0.004 | 36.2616
19.5 | 1.8657 | 0.05715 | 0.0048 | 32.6457
20 | 1.8661 | 0.06264 | 0.0052 | 29.7909

## 119. Re 12M Mach 0.50 (1)
BIGFOIL.COM POLAR EXPORT
GA 30A319
GA 30A319 |  |  |  | Cl Max: | 1.692 | at alpha= | 11.5 | deg
JavaFoil+Calcfoil stall+Eppler ext transition |  |  |  | L/D Max: | 84.601 | at alpha= | 7.5 | deg
Re: | 12000000 |  |  | Cd Min: | 0.0113 | at alpha= | -2.5 | deg
Mach: | 0.5 |  |  | Cl=0 at alpha= | -2.3446 | deg
|  |  |  | @ Cl=0.1, Cd= | 0.011494
|  |  |  | @ Cl=0.4, Cd= | 0.011568
|  |  |  | @ Cl=0.6, Cd= | 0.012051
alpha (deg) | Cl | Cd | Cm | Cl/Cd
-20 | -1.051 | 0.2013 | -0.016 | -5.219
-19.5 | -1.02 | 0.19359 | -0.016 | -5.269
-19 | -0.992 | 0.1736 | -0.016 | -5.712
-18.5 | -0.972 | 0.14769 | -0.018 | -6.582
-18 | -0.942 | 0.14153 | -0.018 | -6.659
-17.5 | -0.911 | 0.13766 | -0.018 | -6.615
-17 | -0.879 | 0.13318 | -0.019 | -6.603
-16.5 | -0.847 | 0.13115 | -0.019 | -6.455
-16 | -0.815 | 0.12841 | -0.019 | -6.35
-15.5 | -0.789 | 0.12644 | -0.02 | -6.237
-15 | -0.765 | 0.11136 | -0.021 | -6.871
-14.5 | -0.739 | 0.1 | -0.022 | -7.392
-14 | -0.71 | 0.09429 | -0.023 | -7.525
-13.5 | -0.677 | 0.09235 | -0.023 | -7.333
-13 | -0.641 | 0.09446 | -0.022 | -6.781
-12.5 | -0.609 | 0.0896 | -0.022 | -6.799
-12 | -0.584 | 0.08672 | -0.024 | -6.729
-11.5 | -0.563 | 0.07177 | -0.027 | -7.85
-11 | -0.541 | 0.06064 | -0.029 | -8.92
-10.5 | -0.77 | 0.03349 | -0.035 | -22.985
-10 | -0.869 | 0.02219 | -0.039 | -39.157
-9.5 | -0.885 | 0.01884 | -0.04 | -46.974
-9 | -0.872 | 0.01632 | -0.042 | -53.44
-8.5 | -0.829 | 0.01534 | -0.043 | -54.018
-8 | -0.777 | 0.01457 | -0.044 | -53.292
-7.5 | -0.719 | 0.01388 | -0.045 | -51.801
-7 | -0.657 | 0.01337 | -0.046 | -49.15
-6.5 | -0.592 | 0.01294 | -0.047 | -45.782
-6 | -0.525 | 0.01264 | -0.048 | -41.557
-5.5 | -0.456 | 0.01235 | -0.049 | -36.949
-5 | -0.386 | 0.01187 | -0.05 | -32.484
-4.5 | -0.314 | 0.01222 | -0.05 | -25.709
-4 | -0.242 | 0.0117 | -0.051 | -20.675
-3.5 | -0.169 | 0.01184 | -0.052 | -14.287
-3 | -0.096 | 0.0114 | -0.053 | -8.417
-2.5 | -0.023 | 0.0113 | -0.054 | -1.995
-2 | 0.051 | 0.01154 | -0.055 | 4.426
-1.5 | 0.125 | 0.01147 | -0.056 | 10.885
-1 | 0.199 | 0.01146 | -0.057 | 17.323
-0.5 | 0.272 | 0.01157 | -0.058 | 23.511
0 | 0.348 | 0.01147 | -0.059 | 30.324
0.5 | 0.422 | 0.01161 | -0.06 | 36.328
1 | 0.496 | 0.01188 | -0.061 | 41.694
1.5 | 0.569 | 0.01186 | -0.062 | 47.984
2 | 0.642 | 0.01231 | -0.063 | 52.17
2.5 | 0.716 | 0.01255 | -0.064 | 57.002
3 | 0.788 | 0.01235 | -0.065 | 63.826
3.5 | 0.861 | 0.01259 | -0.066 | 68.343
4 | 0.932 | 0.01305 | -0.066 | 71.455
4.5 | 1.004 | 0.01346 | -0.067 | 74.584
5 | 1.074 | 0.01389 | -0.068 | 77.337
5.5 | 1.144 | 0.01439 | -0.069 | 79.509
6 | 1.213 | 0.0149 | -0.07 | 81.397
6.5 | 1.28 | 0.01543 | -0.071 | 82.99
7 | 1.346 | 0.01596 | -0.072 | 84.372
7.5 | 1.411 | 0.01668 | -0.073 | 84.601
8 | 1.474 | 0.01759 | -0.074 | 83.779
8.5 | 1.503 | 0.01954 | -0.073 | 76.941
9 | 1.554 | 0.02003 | -0.074 | 77.607
9.5 | 1.599 | 0.02138 | -0.074 | 74.788
10 | 1.638 | 0.02269 | -0.075 | 72.19
10.5 | 1.667 | 0.02504 | -0.075 | 66.565
11 | 1.685 | 0.02778 | -0.075 | 60.672
11.5 | 1.692 | 0.03099 | -0.076 | 54.611
12 | 1.682 | 0.03454 | -0.076 | 48.699
12.5 | 1.631 | 0.03898 | -0.076 | 41.837
13 | 1.491 | 0.04908 | -0.075 | 30.384
13.5 | 1.015 | 0.08071 | -0.069 | 12.571
14 | 1.056 | 0.07523 | -0.071 | 14.043
14.5 | 1.065 | 0.0923 | -0.068 | 11.533
15 | 1.078 | 0.10124 | -0.066 | 10.65
15.5 | 1.08 | 0.13412 | -0.06 | 8.053
16 | 1.116 | 0.13623 | -0.063 | 8.188
16.5 | 1.14 | 0.14971 | -0.062 | 7.613

## 120. Re 12M Mach 0.50 (2)
BIGFOIL.COM POLAR EXPORT
GA 30A319
GA 30A319 |  |  |  | Cl Max: | 1.7545 | at alpha= | 15.5 | deg
XFOIL ncrit=9 |  |  |  | L/D Max: | 124.604 | at alpha= | 5.5 | deg
Re: | 12000000 |  |  | Cd Min: | 0.13861 | at alpha= | 20 | deg
Mach: | 0.5 |  |  | Cl=0 at alpha= | -2.3481 | deg
|  |  |  | @ Cl=0.1, Cd= | 0.0060624
|  |  |  | @ Cl=0.4, Cd= | 0.006123
|  |  |  | @ Cl=0.6, Cd= | 0.0064907
alpha (deg) | Cl | Cd | Cm | Cl/Cd
-16.5 | -0.9131 | 0.1075 | -0.0786 | -8.494
-16 | -0.9036 | 0.10073 | -0.0823 | -8.9705
-15.5 | -0.9637 | 0.08747 | -0.0906 | -11.0175
-15 | -1.0025 | 0.07711 | -0.0959 | -13.0009
-14.5 | -1.042 | 0.06675 | -0.1016 | -15.6105
-14 | -1.0819 | 0.05663 | -0.1068 | -19.1047
-13.5 | -1.1216 | 0.04654 | -0.1118 | -24.0997
-13 | -1.157 | 0.03644 | -0.1171 | -31.7508
-12.5 | -1.1873 | 0.02631 | -0.1229 | -45.1273
-12 | -1.2172 | 0.01911 | -0.1211 | -63.6944
-11.5 | -1.2229 | 0.01512 | -0.1129 | -80.8796
-11 | -1.1958 | 0.01294 | -0.1039 | -92.4111
-10.5 | -1.1512 | 0.01184 | -0.0954 | -97.2297
-10 | -1.0863 | 0.01107 | -0.0897 | -98.1301
-9.5 | -1.0174 | 0.01043 | -0.085 | -97.5455
-9 | -0.9467 | 0.00989 | -0.081 | -95.723
-8.5 | -0.8752 | 0.00942 | -0.0775 | -92.9087
-8 | -0.8028 | 0.00898 | -0.0746 | -89.3987
-7.5 | -0.7311 | 0.00859 | -0.072 | -85.1106
-7 | -0.6586 | 0.00821 | -0.0698 | -80.2192
-6.5 | -0.5867 | 0.00789 | -0.068 | -74.3599
-6 | -0.5142 | 0.00759 | -0.0664 | -67.747
-5.5 | -0.4422 | 0.00734 | -0.0651 | -60.2452
-5 | -0.3702 | 0.00709 | -0.064 | -52.2144
-4.5 | -0.2992 | 0.00685 | -0.0631 | -43.6788
-4 | -0.2292 | 0.00663 | -0.0621 | -34.5701
-3.5 | -0.1594 | 0.00644 | -0.0613 | -24.7516
-3 | -0.09 | 0.0063 | -0.0606 | -14.2857
-2.5 | -0.021 | 0.00617 | -0.0599 | -3.4036
-2 | 0.0481 | 0.0061 | -0.0594 | 7.8852
-1.5 | 0.1171 | 0.00605 | -0.0589 | 19.3554
-1 | 0.1862 | 0.00604 | -0.0586 | 30.8278
-0.5 | 0.2541 | 0.00601 | -0.058 | 42.2795
0 | 0.3223 | 0.00605 | -0.0576 | 53.2727
0.5 | 0.3902 | 0.00611 | -0.0571 | 63.8625
1 | 0.4579 | 0.0062 | -0.0565 | 73.8548
1.5 | 0.5252 | 0.00632 | -0.0559 | 83.1013
2 | 0.5919 | 0.00647 | -0.0551 | 91.4838
2.5 | 0.6584 | 0.00664 | -0.0541 | 99.1566
3 | 0.7241 | 0.00682 | -0.053 | 106.173
3.5 | 0.7889 | 0.00703 | -0.0517 | 112.2191
4 | 0.8526 | 0.00727 | -0.05 | 117.2765
4.5 | 0.915 | 0.00756 | -0.048 | 121.0317
5 | 0.9748 | 0.00788 | -0.0454 | 123.7056
5.5 | 1.023 | 0.00821 | -0.0406 | 124.6041
6 | 1.0791 | 0.00867 | -0.0373 | 124.4637
6.5 | 1.1346 | 0.00911 | -0.034 | 124.5445
7 | 1.1889 | 0.00961 | -0.0306 | 123.7149
7.5 | 1.2426 | 0.01021 | -0.027 | 121.7042
8 | 1.2954 | 0.01102 | -0.0234 | 117.5499
8.5 | 1.3471 | 0.01199 | -0.0197 | 112.352
9 | 1.3959 | 0.01311 | -0.0155 | 106.476
9.5 | 1.4437 | 0.01457 | -0.0117 | 99.0872
10 | 1.4904 | 0.01631 | -0.0082 | 91.3795
10.5 | 1.5364 | 0.01818 | -0.0047 | 84.5105
11 | 1.5764 | 0.02048 | -0.0009 | 76.9727
11.5 | 1.6118 | 0.02319 | 0.0028 | 69.5041
12 | 1.6482 | 0.02595 | 0.0064 | 63.5145
12.5 | 1.6754 | 0.02943 | 0.01 | 56.9283
13 | 1.6999 | 0.03314 | 0.0135 | 51.2945
13.5 | 1.7214 | 0.03724 | 0.0167 | 46.2245
14 | 1.7343 | 0.04197 | 0.0197 | 41.3224
14.5 | 1.7494 | 0.04673 | 0.0224 | 37.4363
15 | 1.7502 | 0.0526 | 0.0246 | 33.2738
15.5 | 1.7545 | 0.05839 | 0.0265 | 30.048
16 | 1.7437 | 0.06545 | 0.0276 | 26.6417
16.5 | 1.737 | 0.07236 | 0.0282 | 24.005
17 | 1.7154 | 0.08065 | 0.0278 | 21.2697
17.5 | 1.6936 | 0.08913 | 0.0268 | 19.0015
18 | 1.6701 | 0.09804 | 0.025 | 17.0349
18.5 | 1.6361 | 0.10806 | 0.0219 | 15.1407
19 | 1.6125 | 0.11756 | 0.0185 | 13.7164
19.5 | 1.583 | 0.12782 | 0.0139 | 12.3846
20 | 1.553 | 0.13861 | 0.0083 | 11.2041

## 121. Re 14M Mach 0.00 (1)
BIGFOIL.COM POLAR EXPORT
GA 30A319
GA 30A319 |  |  |  | Cl Max: | 2.082 | at alpha= | 19.5 | deg
JavaFoil+Calcfoil stall+Eppler ext transition |  |  |  | L/D Max: | 103.269 | at alpha= | 11 | deg
Re: | 14000000 |  |  | Cd Min: | 0.01068 | at alpha= | -2.5 | deg
Mach: | 0 |  |  | Cl=0 at alpha= | -2.3438 | deg
|  |  |  | @ Cl=0.1, Cd= | 0.010741
|  |  |  | @ Cl=0.4, Cd= | 0.010998
|  |  |  | @ Cl=0.6, Cd= | 0.011177
alpha (deg) | Cl | Cd | Cm | Cl/Cd
-20 | -1.366 | 0.07671 | -0.018 | -17.803
-19.5 | -1.373 | 0.06736 | -0.018 | -20.383
-19 | -1.374 | 0.06112 | -0.019 | -22.479
-18.5 | -1.372 | 0.05583 | -0.02 | -24.579
-18 | -1.371 | 0.04955 | -0.021 | -27.675
-17.5 | -1.372 | 0.04242 | -0.022 | -32.331
-17 | -1.366 | 0.0371 | -0.023 | -36.822
-16.5 | -1.358 | 0.03263 | -0.024 | -41.629
-16 | -1.352 | 0.0274 | -0.025 | -49.352
-15.5 | -1.339 | 0.02415 | -0.026 | -55.447
-15 | -1.322 | 0.02142 | -0.027 | -61.743
-14.5 | -1.299 | 0.0198 | -0.028 | -65.613
-14 | -1.271 | 0.01869 | -0.029 | -68.015
-13.5 | -1.251 | 0.01642 | -0.03 | -76.213
-13 | -1.211 | 0.01615 | -0.03 | -74.997
-12.5 | -1.169 | 0.0156 | -0.031 | -74.974
-12 | -1.125 | 0.01508 | -0.032 | -74.592
-11.5 | -1.078 | 0.01459 | -0.033 | -73.899
-11 | -1.03 | 0.01419 | -0.033 | -72.539
-10.5 | -0.979 | 0.01335 | -0.034 | -73.322
-10 | -0.927 | 0.01339 | -0.035 | -69.242
-9.5 | -0.873 | 0.013 | -0.036 | -67.156
-9 | -0.818 | 0.01266 | -0.037 | -64.578
-8.5 | -0.761 | 0.01242 | -0.037 | -61.251
-8 | -0.702 | 0.0118 | -0.038 | -59.514
-7.5 | -0.643 | 0.01182 | -0.039 | -54.4
-7 | -0.583 | 0.01202 | -0.04 | -48.534
-6.5 | -0.522 | 0.01139 | -0.041 | -45.863
-6 | -0.461 | 0.01141 | -0.041 | -40.414
-5.5 | -0.399 | 0.01156 | -0.042 | -34.514
-5 | -0.337 | 0.01131 | -0.043 | -29.759
-4.5 | -0.274 | 0.01103 | -0.044 | -24.812
-4 | -0.21 | 0.01096 | -0.045 | -19.204
-3.5 | -0.147 | 0.01102 | -0.045 | -13.333
-3 | -0.083 | 0.01079 | -0.046 | -7.726
-2.5 | -0.02 | 0.01068 | -0.047 | -1.832
-2 | 0.044 | 0.01068 | -0.048 | 4.152
-1.5 | 0.108 | 0.01075 | -0.049 | 10.073
-1 | 0.172 | 0.01078 | -0.049 | 15.973
-0.5 | 0.236 | 0.01085 | -0.05 | 21.769
0 | 0.302 | 0.01074 | -0.051 | 28.077
0.5 | 0.366 | 0.01095 | -0.052 | 33.402
1 | 0.43 | 0.01104 | -0.053 | 38.931
1.5 | 0.494 | 0.01106 | -0.054 | 44.633
2 | 0.558 | 0.01089 | -0.054 | 51.223
2.5 | 0.621 | 0.01132 | -0.055 | 54.866
3 | 0.685 | 0.01113 | -0.056 | 61.517
3.5 | 0.748 | 0.0114 | -0.057 | 65.6
4 | 0.811 | 0.01165 | -0.058 | 69.649
4.5 | 0.874 | 0.01191 | -0.058 | 73.373
5 | 0.936 | 0.01215 | -0.059 | 77.083
5.5 | 0.999 | 0.01239 | -0.06 | 80.618
6 | 1.06 | 0.01265 | -0.061 | 83.854
6.5 | 1.122 | 0.01298 | -0.062 | 86.421
7 | 1.182 | 0.01329 | -0.062 | 88.98
7.5 | 1.243 | 0.01357 | -0.063 | 91.588
8 | 1.303 | 0.01373 | -0.064 | 94.892
8.5 | 1.362 | 0.01434 | -0.065 | 94.944
9 | 1.42 | 0.01441 | -0.066 | 98.541
9.5 | 1.477 | 0.01452 | -0.066 | 101.763
10 | 1.534 | 0.01503 | -0.067 | 102.04
10.5 | 1.589 | 0.01547 | -0.068 | 102.695
11 | 1.643 | 0.01591 | -0.069 | 103.269
11.5 | 1.696 | 0.01664 | -0.069 | 101.895
12 | 1.747 | 0.01726 | -0.07 | 101.264
12.5 | 1.797 | 0.01784 | -0.071 | 100.695
13 | 1.806 | 0.01986 | -0.07 | 90.957
13.5 | 1.846 | 0.0208 | -0.07 | 88.776
14 | 1.884 | 0.02173 | -0.071 | 86.705
14.5 | 1.92 | 0.0228 | -0.071 | 84.208
15 | 1.95 | 0.0244 | -0.072 | 79.937
15.5 | 1.977 | 0.02602 | -0.072 | 75.965
16 | 2.001 | 0.02769 | -0.073 | 72.265
16.5 | 2.022 | 0.02953 | -0.073 | 68.495
17 | 2.041 | 0.0315 | -0.073 | 64.789
17.5 | 2.057 | 0.03358 | -0.073 | 61.276
18 | 2.07 | 0.03598 | -0.074 | 57.54
18.5 | 2.081 | 0.03839 | -0.074 | 54.209
19 | 2.08 | 0.0434 | -0.074 | 47.922
19.5 | 2.082 | 0.04665 | -0.074 | 44.634
20 | 2.082 | 0.04986 | -0.074 | 41.758

## 122. Re 14M Mach 0.00 (2)
BIGFOIL.COM POLAR EXPORT
GA 30A319
GA 30A319 |  |  |  | Cl Max: | 1.9348 | at alpha= | 20 | deg
XFOIL ncrit=9 |  |  |  | L/D Max: | 150.671 | at alpha= | 9 | deg
Re: | 14000000 |  |  | Cd Min: | 0.04236 | at alpha= | 20 | deg
Mach: | 0 |  |  | Cl=0 at alpha= | -2.3405 | deg
|  |  |  | @ Cl=0.1, Cd= | 0.0056796
|  |  |  | @ Cl=0.4, Cd= | 0.0057741
|  |  |  | @ Cl=0.6, Cd= | 0.0061138
alpha (deg) | Cl | Cd | Cm | Cl/Cd
-20 | -1.7387 | 0.02202 | -0.0781 | -78.96
-19.5 | -1.7168 | 0.02 | -0.0761 | -85.84
-19 | -1.6925 | 0.01831 | -0.0738 | -92.4358
-18.5 | -1.6642 | 0.01698 | -0.0713 | -98.0094
-18 | -1.6294 | 0.01589 | -0.0695 | -102.5425
-17.5 | -1.595 | 0.015 | -0.067 | -106.3333
-17 | -1.5617 | 0.01429 | -0.0638 | -109.2862
-16.5 | -1.5257 | 0.01365 | -0.0609 | -111.7729
-16 | -1.4904 | 0.01303 | -0.0576 | -114.3822
-15.5 | -1.4501 | 0.01249 | -0.0551 | -116.1009
-15 | -1.4041 | 0.01199 | -0.0536 | -117.1059
-14.5 | -1.3558 | 0.01156 | -0.0524 | -117.2837
-14 | -1.306 | 0.01116 | -0.0514 | -117.0251
-13.5 | -1.2562 | 0.01072 | -0.0504 | -117.1828
-13 | -1.2053 | 0.01031 | -0.0496 | -116.9059
-12.5 | -1.1526 | 0.00997 | -0.049 | -115.6068
-12 | -1.0994 | 0.00961 | -0.0485 | -114.4017
-11.5 | -1.0461 | 0.00926 | -0.048 | -112.9698
-11 | -0.9914 | 0.00899 | -0.0477 | -110.2781
-10.5 | -0.9369 | 0.00869 | -0.0474 | -107.8136
-10 | -0.8814 | 0.00842 | -0.0472 | -104.6793
-9.5 | -0.8257 | 0.00813 | -0.047 | -101.5621
-9 | -0.7692 | 0.00791 | -0.047 | -97.244
-8.5 | -0.7128 | 0.00766 | -0.0469 | -93.0548
-8 | -0.6555 | 0.00744 | -0.047 | -88.1048
-7.5 | -0.5982 | 0.00726 | -0.0471 | -82.3967
-7 | -0.5405 | 0.00704 | -0.0473 | -76.7756
-6.5 | -0.4828 | 0.00687 | -0.0474 | -70.2766
-6 | -0.4246 | 0.00668 | -0.0477 | -63.5629
-5.5 | -0.3665 | 0.00652 | -0.0479 | -56.2117
-5 | -0.3083 | 0.00636 | -0.0481 | -48.4748
-4.5 | -0.2501 | 0.00617 | -0.0484 | -40.5348
-4 | -0.1922 | 0.00603 | -0.0486 | -31.874
-3.5 | -0.134 | 0.00593 | -0.0488 | -22.597
-3 | -0.0763 | 0.00582 | -0.049 | -13.11
-2.5 | -0.0185 | 0.00575 | -0.0492 | -3.2174
-2 | 0.0395 | 0.0057 | -0.0495 | 6.9298
-1.5 | 0.0974 | 0.00568 | -0.0497 | 17.1479
-1 | 0.1552 | 0.00567 | -0.0499 | 27.3721
-0.5 | 0.2131 | 0.00566 | -0.0502 | 37.6502
0 | 0.2707 | 0.00564 | -0.0504 | 47.9965
0.5 | 0.3287 | 0.00567 | -0.0507 | 57.9718
1 | 0.3862 | 0.00575 | -0.0509 | 67.1652
1.5 | 0.4435 | 0.00585 | -0.0511 | 75.812
2 | 0.5008 | 0.00594 | -0.0512 | 84.3098
2.5 | 0.558 | 0.00604 | -0.0514 | 92.3841
3 | 0.6149 | 0.00614 | -0.0516 | 100.1466
3.5 | 0.6718 | 0.00625 | -0.0517 | 107.488
4 | 0.7282 | 0.0064 | -0.0518 | 113.7812
4.5 | 0.7842 | 0.00656 | -0.0519 | 119.5427
5 | 0.8397 | 0.00675 | -0.0518 | 124.4
5.5 | 0.8946 | 0.00695 | -0.0517 | 128.7194
6 | 0.9487 | 0.00712 | -0.0514 | 133.2444
6.5 | 1.0019 | 0.00726 | -0.0511 | 138.0028
7 | 1.0545 | 0.0074 | -0.0506 | 142.5
7.5 | 1.1061 | 0.00755 | -0.05 | 146.5033
8 | 1.1573 | 0.00779 | -0.0493 | 148.5623
8.5 | 1.2081 | 0.00807 | -0.0485 | 149.7026
9 | 1.2581 | 0.00835 | -0.0476 | 150.6707
9.5 | 1.3065 | 0.00868 | -0.0464 | 150.5184
10 | 1.35 | 0.00905 | -0.0443 | 149.1713
10.5 | 1.3878 | 0.00947 | -0.0411 | 146.547
11 | 1.4297 | 0.00989 | -0.0388 | 144.5602
11.5 | 1.4805 | 0.01047 | -0.0387 | 141.404
12 | 1.5198 | 0.01106 | -0.0364 | 137.4141
12.5 | 1.56 | 0.01168 | -0.0343 | 133.5616
13 | 1.5967 | 0.0125 | -0.032 | 127.736
13.5 | 1.6346 | 0.01331 | -0.03 | 122.8099
14 | 1.6698 | 0.0143 | -0.0278 | 116.7692
14.5 | 1.7012 | 0.01553 | -0.0254 | 109.5428
15 | 1.7332 | 0.01682 | -0.0233 | 103.044
15.5 | 1.7631 | 0.01828 | -0.0212 | 96.4497
16 | 1.7896 | 0.02003 | -0.0191 | 89.346
16.5 | 1.8175 | 0.02176 | -0.0173 | 83.5248
17 | 1.8402 | 0.02393 | -0.0153 | 76.8993
17.5 | 1.8638 | 0.02614 | -0.0137 | 71.3007
18 | 1.8817 | 0.02884 | -0.0119 | 65.2462
18.5 | 1.9001 | 0.03165 | -0.0105 | 60.0348
19 | 1.9141 | 0.03487 | -0.0091 | 54.8925
19.5 | 1.9232 | 0.03867 | -0.0078 | 49.7336
20 | 1.9348 | 0.04236 | -0.0069 | 45.6752

## 123. Re 14M Mach 0.10 (1)
BIGFOIL.COM POLAR EXPORT
GA 30A319
GA 30A319 |  |  |  | Cl Max: | 2.069 | at alpha= | 18.5 | deg
JavaFoil+Calcfoil stall+Eppler ext transition |  |  |  | L/D Max: | 102.675 | at alpha= | 11 | deg
Re: | 14000000 |  |  | Cd Min: | 0.01068 | at alpha= | -2 | deg
Mach: | 0.1 |  |  | Cl=0 at alpha= | -2.3462 | deg
|  |  |  | @ Cl=0.1, Cd= | 0.010792
|  |  |  | @ Cl=0.4, Cd= | 0.010995
|  |  |  | @ Cl=0.6, Cd= | 0.011196
alpha (deg) | Cl | Cd | Cm | Cl/Cd
-20 | -1.333 | 0.08091 | -0.017 | -16.472
-19.5 | -1.34 | 0.07299 | -0.018 | -18.366
-19 | -1.346 | 0.06497 | -0.019 | -20.724
-18.5 | -1.349 | 0.05885 | -0.02 | -22.917
-18 | -1.347 | 0.05386 | -0.021 | -24.999
-17.5 | -1.349 | 0.04611 | -0.022 | -29.252
-17 | -1.346 | 0.04028 | -0.023 | -33.404
-16.5 | -1.344 | 0.0342 | -0.024 | -39.292
-16 | -1.338 | 0.02922 | -0.025 | -45.783
-15.5 | -1.328 | 0.02538 | -0.026 | -52.313
-15 | -1.311 | 0.02278 | -0.027 | -57.559
-14.5 | -1.293 | 0.0204 | -0.028 | -63.353
-14 | -1.266 | 0.01937 | -0.029 | -65.376
-13.5 | -1.251 | 0.01663 | -0.03 | -75.23
-13 | -1.212 | 0.01633 | -0.031 | -74.214
-12.5 | -1.17 | 0.01574 | -0.031 | -74.349
-12 | -1.127 | 0.01522 | -0.032 | -74.014
-11.5 | -1.081 | 0.01471 | -0.033 | -73.482
-11 | -1.032 | 0.01429 | -0.034 | -72.268
-10.5 | -0.982 | 0.01393 | -0.034 | -70.484
-10 | -0.93 | 0.01345 | -0.035 | -69.171
-9.5 | -0.876 | 0.01314 | -0.036 | -66.706
-9 | -0.821 | 0.01279 | -0.037 | -64.154
-8.5 | -0.764 | 0.0125 | -0.038 | -61.09
-8 | -0.705 | 0.01188 | -0.038 | -59.39
-7.5 | -0.646 | 0.01193 | -0.039 | -54.152
-7 | -0.586 | 0.01203 | -0.04 | -48.712
-6.5 | -0.525 | 0.01148 | -0.041 | -45.731
-6 | -0.463 | 0.01147 | -0.042 | -40.403
-5.5 | -0.401 | 0.01158 | -0.042 | -34.64
-5 | -0.338 | 0.01145 | -0.043 | -29.543
-4.5 | -0.275 | 0.01099 | -0.044 | -25.017
-4 | -0.211 | 0.01111 | -0.045 | -19.028
-3.5 | -0.148 | 0.01103 | -0.046 | -13.397
-3 | -0.084 | 0.01081 | -0.046 | -7.748
-2.5 | -0.02 | 0.01074 | -0.047 | -1.831
-2 | 0.045 | 0.01068 | -0.048 | 4.17
-1.5 | 0.109 | 0.01081 | -0.049 | 10.064
-1 | 0.173 | 0.01082 | -0.05 | 15.995
-0.5 | 0.237 | 0.0109 | -0.051 | 21.759
0 | 0.303 | 0.01081 | -0.051 | 28.052
0.5 | 0.368 | 0.01096 | -0.052 | 33.546
1 | 0.432 | 0.01103 | -0.053 | 39.161
1.5 | 0.496 | 0.01103 | -0.054 | 45.001
2 | 0.56 | 0.01094 | -0.055 | 51.197
2.5 | 0.624 | 0.01135 | -0.055 | 55.025
3 | 0.688 | 0.01119 | -0.056 | 61.475
3.5 | 0.752 | 0.01147 | -0.057 | 65.547
4 | 0.815 | 0.01169 | -0.058 | 69.756
4.5 | 0.878 | 0.01193 | -0.059 | 73.622
5 | 0.941 | 0.01217 | -0.06 | 77.33
5.5 | 1.004 | 0.01239 | -0.06 | 81.019
6 | 1.065 | 0.01265 | -0.061 | 84.242
6.5 | 1.127 | 0.01311 | -0.062 | 85.984
7 | 1.188 | 0.01331 | -0.063 | 89.249
7.5 | 1.249 | 0.01365 | -0.063 | 91.509
8 | 1.309 | 0.01402 | -0.064 | 93.362
8.5 | 1.368 | 0.01423 | -0.065 | 96.177
9 | 1.427 | 0.0145 | -0.066 | 98.369
9.5 | 1.484 | 0.01464 | -0.067 | 101.367
10 | 1.54 | 0.01516 | -0.067 | 101.602
10.5 | 1.595 | 0.01561 | -0.068 | 102.224
11 | 1.649 | 0.01606 | -0.069 | 102.675
11.5 | 1.702 | 0.01683 | -0.07 | 101.123
12 | 1.754 | 0.01743 | -0.07 | 100.642
12.5 | 1.803 | 0.01803 | -0.071 | 100.002
13 | 1.81 | 0.02016 | -0.07 | 89.78
13.5 | 1.849 | 0.02111 | -0.071 | 87.599
14 | 1.887 | 0.02212 | -0.071 | 85.309
14.5 | 1.922 | 0.02331 | -0.072 | 82.441
15 | 1.951 | 0.0249 | -0.072 | 78.332
15.5 | 1.976 | 0.02661 | -0.072 | 74.253
16 | 1.999 | 0.02837 | -0.073 | 70.455
16.5 | 2.018 | 0.03031 | -0.073 | 66.599
17 | 2.035 | 0.0324 | -0.073 | 62.825
17.5 | 2.049 | 0.03476 | -0.073 | 58.951
18 | 2.061 | 0.0371 | -0.074 | 55.556
18.5 | 2.069 | 0.03964 | -0.074 | 52.196
19 | 2.064 | 0.04531 | -0.074 | 45.553
19.5 | 2.064 | 0.04842 | -0.074 | 42.639
20 | 2.06 | 0.05215 | -0.074 | 39.504

## 124. Re 14M Mach 0.10 (2)
BIGFOIL.COM POLAR EXPORT
GA 30A319
GA 30A319 |  |  |  | Cl Max: | 1.9315 | at alpha= | 20 | deg
XFOIL ncrit=9 |  |  |  | L/D Max: | 150.036 | at alpha= | 9 | deg
Re: | 14000000 |  |  | Cd Min: | 0.04472 | at alpha= | 20 | deg
Mach: | 0.1 |  |  | Cl=0 at alpha= | -2.3405 | deg
|  |  |  | @ Cl=0.1, Cd= | 0.0056897
|  |  |  | @ Cl=0.4, Cd= | 0.0057798
|  |  |  | @ Cl=0.6, Cd= | 0.0061242
alpha (deg) | Cl | Cd | Cm | Cl/Cd
-20 | -1.7356 | 0.02395 | -0.082 | -72.4676
-19.5 | -1.7162 | 0.02147 | -0.0804 | -79.9348
-19 | -1.694 | 0.01946 | -0.0782 | -87.0504
-18.5 | -1.6679 | 0.01784 | -0.0756 | -93.4922
-18 | -1.6372 | 0.01654 | -0.0732 | -98.9843
-17.5 | -1.6011 | 0.01549 | -0.0711 | -103.3635
-17 | -1.569 | 0.01468 | -0.0676 | -106.8801
-16.5 | -1.5329 | 0.014 | -0.0645 | -109.4929
-16 | -1.4955 | 0.01335 | -0.0615 | -112.0225
-15.5 | -1.4589 | 0.01278 | -0.0581 | -114.1549
-15 | -1.4142 | 0.01222 | -0.0561 | -115.7283
-14.5 | -1.3662 | 0.01174 | -0.0546 | -116.3714
-14 | -1.3162 | 0.01132 | -0.0535 | -116.2721
-13.5 | -1.2655 | 0.0109 | -0.0524 | -116.1009
-13 | -1.2145 | 0.01045 | -0.0513 | -116.2201
-12.5 | -1.1617 | 0.01008 | -0.0505 | -115.248
-12 | -1.1077 | 0.00973 | -0.0499 | -113.8438
-11.5 | -1.054 | 0.00935 | -0.0493 | -112.7273
-11 | -0.9991 | 0.00906 | -0.0489 | -110.2759
-10.5 | -0.9438 | 0.00877 | -0.0485 | -107.6169
-10 | -0.8881 | 0.00848 | -0.0481 | -104.7288
-9.5 | -0.8317 | 0.0082 | -0.0479 | -101.4268
-9 | -0.7749 | 0.00796 | -0.0478 | -97.3492
-8.5 | -0.7179 | 0.0077 | -0.0477 | -93.2338
-8 | -0.6601 | 0.00749 | -0.0477 | -88.1308
-7.5 | -0.6025 | 0.00729 | -0.0477 | -82.6475
-7 | -0.5443 | 0.00706 | -0.0478 | -77.0963
-6.5 | -0.4861 | 0.00689 | -0.048 | -70.5515
-6 | -0.4274 | 0.0067 | -0.0482 | -63.791
-5.5 | -0.3689 | 0.00654 | -0.0484 | -56.4067
-5 | -0.3103 | 0.00638 | -0.0486 | -48.6364
-4.5 | -0.2517 | 0.00619 | -0.0488 | -40.6624
-4 | -0.1934 | 0.00605 | -0.049 | -31.9669
-3.5 | -0.1349 | 0.00594 | -0.0492 | -22.7104
-3 | -0.0768 | 0.00583 | -0.0494 | -13.1732
-2.5 | -0.0186 | 0.00576 | -0.0496 | -3.2292
-2 | 0.0397 | 0.00571 | -0.0498 | 6.9527
-1.5 | 0.0981 | 0.00569 | -0.05 | 17.2408
-1 | 0.1562 | 0.00568 | -0.0502 | 27.5
-0.5 | 0.2144 | 0.00566 | -0.0504 | 37.8799
0 | 0.2723 | 0.00565 | -0.0506 | 48.1947
0.5 | 0.3307 | 0.00568 | -0.0509 | 58.2218
1 | 0.3886 | 0.00576 | -0.0511 | 67.4653
1.5 | 0.4462 | 0.00586 | -0.0513 | 76.1433
2 | 0.5039 | 0.00595 | -0.0514 | 84.6891
2.5 | 0.5614 | 0.00605 | -0.0516 | 92.7934
3 | 0.6186 | 0.00616 | -0.0517 | 100.4221
3.5 | 0.6758 | 0.00628 | -0.0518 | 107.6115
4 | 0.7325 | 0.00642 | -0.0519 | 114.0966
4.5 | 0.7888 | 0.00659 | -0.0519 | 119.6965
5 | 0.8447 | 0.00678 | -0.0518 | 124.587
5.5 | 0.8998 | 0.00698 | -0.0516 | 128.9112
6 | 0.9542 | 0.00716 | -0.0513 | 133.2682
7 | 1.0607 | 0.00744 | -0.0504 | 142.5672
7.5 | 1.1125 | 0.0076 | -0.0497 | 146.3816
8 | 1.164 | 0.00784 | -0.0489 | 148.4694
8.5 | 1.2147 | 0.00813 | -0.048 | 149.4096
9 | 1.2648 | 0.00843 | -0.047 | 150.0356
9.5 | 1.3128 | 0.00876 | -0.0456 | 149.863
10 | 1.3548 | 0.00914 | -0.043 | 148.2276
10.5 | 1.3933 | 0.00959 | -0.0398 | 145.2868
11 | 1.4371 | 0.01004 | -0.0378 | 143.1375
11.5 | 1.486 | 0.01064 | -0.0372 | 139.6617
12 | 1.5248 | 0.01129 | -0.0347 | 135.0576
12.5 | 1.5661 | 0.01193 | -0.0328 | 131.2741
13 | 1.6032 | 0.01278 | -0.0304 | 125.446
13.5 | 1.6407 | 0.01368 | -0.0283 | 119.9342
14 | 1.6765 | 0.0147 | -0.0261 | 114.0476
14.5 | 1.708 | 0.01601 | -0.0236 | 106.6833
15 | 1.739 | 0.01741 | -0.0214 | 99.8851
15.5 | 1.7692 | 0.01894 | -0.0193 | 93.4108
16 | 1.7939 | 0.0209 | -0.017 | 85.8325
16.5 | 1.8213 | 0.02276 | -0.0152 | 80.022
17 | 1.842 | 0.0252 | -0.0131 | 73.0952
17.5 | 1.8652 | 0.02755 | -0.0115 | 67.7024
18 | 1.8813 | 0.03054 | -0.0097 | 61.6012
18.5 | 1.8991 | 0.03352 | -0.0083 | 56.6557
19 | 1.9108 | 0.03705 | -0.0068 | 51.5735
19.5 | 1.9225 | 0.04073 | -0.0057 | 47.2011
20 | 1.9315 | 0.04472 | -0.0047 | 43.191

## 125. Re 14M Mach 0.25 (1)
BIGFOIL.COM POLAR EXPORT
GA 30A319
GA 30A319 |  |  |  | Cl Max: | 1.982 | at alpha= | 17 | deg
JavaFoil+Calcfoil stall+Eppler ext transition |  |  |  | L/D Max: | 99.641 | at alpha= | 10.5 | deg
Re: | 14000000 |  |  | Cd Min: | 0.01072 | at alpha= | -1 | deg
Mach: | 0.25 |  |  | Cl=0 at alpha= | -2.3485 | deg
|  |  |  | @ Cl=0.1, Cd= | 0.010925
|  |  |  | @ Cl=0.4, Cd= | 0.011093
|  |  |  | @ Cl=0.6, Cd= | 0.011224
alpha (deg) | Cl | Cd | Cm | Cl/Cd
-20 | -1.066 | 0.11309 | -0.017 | -9.426
-19.5 | -1.1 | 0.10142 | -0.017 | -10.842
-19 | -1.128 | 0.09251 | -0.018 | -12.192
-18.5 | -1.153 | 0.08443 | -0.019 | -13.653
-18 | -1.177 | 0.07429 | -0.02 | -15.841
-17.5 | -1.193 | 0.06685 | -0.021 | -17.842
-17 | -1.204 | 0.06007 | -0.022 | -20.046
-16.5 | -1.215 | 0.05212 | -0.023 | -23.317
-16 | -1.22 | 0.04591 | -0.024 | -26.57
-15.5 | -1.228 | 0.03815 | -0.025 | -32.184
-15 | -1.23 | 0.03236 | -0.026 | -37.995
-14.5 | -1.227 | 0.02769 | -0.027 | -44.294
-14 | -1.22 | 0.02391 | -0.029 | -51.042
-13.5 | -1.207 | 0.02081 | -0.03 | -57.992
-13 | -1.187 | 0.019 | -0.031 | -62.453
-12.5 | -1.17 | 0.01687 | -0.032 | -69.338
-12 | -1.131 | 0.01619 | -0.033 | -69.875
-11.5 | -1.089 | 0.01551 | -0.034 | -70.249
-11 | -1.044 | 0.01499 | -0.035 | -69.628
-10.5 | -0.996 | 0.01446 | -0.035 | -68.865
-10 | -0.945 | 0.01397 | -0.036 | -67.667
-9.5 | -0.893 | 0.01356 | -0.037 | -65.85
-9 | -0.838 | 0.01313 | -0.038 | -63.802
-8.5 | -0.78 | 0.01275 | -0.039 | -61.208
-8 | -0.722 | 0.0121 | -0.039 | -59.646
-7.5 | -0.661 | 0.01223 | -0.04 | -54.072
-7 | -0.6 | 0.01224 | -0.041 | -49.052
-6.5 | -0.538 | 0.01134 | -0.042 | -47.477
-6 | -0.475 | 0.01162 | -0.043 | -40.893
-5.5 | -0.411 | 0.01174 | -0.044 | -35.036
-5 | -0.347 | 0.01159 | -0.044 | -29.953
-4.5 | -0.282 | 0.01134 | -0.045 | -24.895
-4 | -0.217 | 0.01106 | -0.046 | -19.641
-3.5 | -0.152 | 0.01093 | -0.047 | -13.885
-3 | -0.086 | 0.01083 | -0.048 | -7.944
-2.5 | -0.02 | 0.01082 | -0.049 | -1.867
-2 | 0.046 | 0.01081 | -0.049 | 4.235
-1.5 | 0.112 | 0.01095 | -0.05 | 10.214
-1 | 0.178 | 0.01072 | -0.051 | 16.585
-0.5 | 0.244 | 0.01099 | -0.052 | 22.179
0 | 0.311 | 0.01102 | -0.053 | 28.263
0.5 | 0.378 | 0.01105 | -0.054 | 34.165
1 | 0.444 | 0.01118 | -0.054 | 39.699
1.5 | 0.51 | 0.01123 | -0.055 | 45.386
2 | 0.576 | 0.01105 | -0.056 | 52.108
2.5 | 0.641 | 0.01152 | -0.057 | 55.695
3 | 0.707 | 0.01132 | -0.058 | 62.457
3.5 | 0.772 | 0.01162 | -0.059 | 66.475
4 | 0.837 | 0.01193 | -0.059 | 70.163
4.5 | 0.902 | 0.01219 | -0.06 | 73.963
5 | 0.966 | 0.01243 | -0.061 | 77.733
5.5 | 1.03 | 0.01275 | -0.062 | 80.811
6 | 1.094 | 0.01301 | -0.063 | 84.082
6.5 | 1.156 | 0.0133 | -0.064 | 86.972
7 | 1.219 | 0.01378 | -0.064 | 88.421
7.5 | 1.28 | 0.01407 | -0.065 | 91.025
8 | 1.341 | 0.01451 | -0.066 | 92.471
8.5 | 1.402 | 0.01492 | -0.067 | 93.929
9 | 1.461 | 0.01511 | -0.068 | 96.715
9.5 | 1.519 | 0.01577 | -0.068 | 96.291
10 | 1.575 | 0.01586 | -0.069 | 99.322
10.5 | 1.63 | 0.01636 | -0.07 | 99.641
11 | 1.684 | 0.01711 | -0.071 | 98.378
11.5 | 1.736 | 0.01777 | -0.072 | 97.692
12 | 1.748 | 0.01992 | -0.071 | 87.771
12.5 | 1.789 | 0.02083 | -0.071 | 85.903
13 | 1.827 | 0.02201 | -0.072 | 83.008
13.5 | 1.862 | 0.02324 | -0.072 | 80.118
14 | 1.894 | 0.0246 | -0.073 | 76.974
14.5 | 1.92 | 0.0265 | -0.073 | 72.458
15 | 1.941 | 0.02864 | -0.073 | 67.793
15.5 | 1.958 | 0.03075 | -0.074 | 63.67
16 | 1.969 | 0.03324 | -0.074 | 59.24
16.5 | 1.979 | 0.03557 | -0.074 | 55.632
17 | 1.982 | 0.03845 | -0.074 | 51.563
17.5 | 1.982 | 0.04166 | -0.074 | 47.56
18 | 1.977 | 0.04497 | -0.075 | 43.958
18.5 | 1.958 | 0.0519 | -0.074 | 37.719
19 | 1.938 | 0.057 | -0.075 | 34
19.5 | 1.915 | 0.06159 | -0.075 | 31.096
20 | 1.887 | 0.06698 | -0.075 | 28.174

## 126. Re 14M Mach 0.25 (2)
BIGFOIL.COM POLAR EXPORT
GA 30A319
GA 30A319 |  |  |  | Cl Max: | 1.8915 | at alpha= | 19.5 | deg
XFOIL ncrit=9 |  |  |  | L/D Max: | 147.138 | at alpha= | 8.5 | deg
Re: | 14000000 |  |  | Cd Min: | 0.06122 | at alpha= | 20 | deg
Mach: | 0.25 |  |  | Cl=0 at alpha= | -2.3428 | deg
|  |  |  | @ Cl=0.1, Cd= | 0.0057403
|  |  |  | @ Cl=0.4, Cd= | 0.0058177
|  |  |  | @ Cl=0.6, Cd= | 0.0061736
alpha (deg) | Cl | Cd | Cm | Cl/Cd
-20 | -1.6842 | 0.04147 | -0.0931 | -40.6125
-19.5 | -1.6917 | 0.03451 | -0.0956 | -49.0206
-19 | -1.6859 | 0.02929 | -0.0965 | -57.5589
-18.5 | -1.6707 | 0.02537 | -0.096 | -65.8534
-18 | -1.6493 | 0.0224 | -0.0944 | -73.6295
-17.5 | -1.6268 | 0.01989 | -0.0919 | -81.7898
-17 | -1.596 | 0.01793 | -0.0893 | -89.0128
-16.5 | -1.569 | 0.01647 | -0.0849 | -95.2641
-16 | -1.5343 | 0.01535 | -0.081 | -99.9544
-15.5 | -1.4955 | 0.01444 | -0.0773 | -103.5665
-15 | -1.4539 | 0.0137 | -0.0737 | -106.1241
-14.5 | -1.4124 | 0.01301 | -0.0699 | -108.5626
-14 | -1.3691 | 0.01238 | -0.0662 | -110.5897
-13.5 | -1.3185 | 0.01179 | -0.0638 | -111.8321
-13 | -1.2649 | 0.0113 | -0.0618 | -111.9381
-12.5 | -1.2103 | 0.01083 | -0.0601 | -111.7544
-12 | -1.1552 | 0.01033 | -0.0584 | -111.8296
-11.5 | -1.0983 | 0.00993 | -0.0571 | -110.6042
-11 | -1.0409 | 0.00955 | -0.056 | -108.9948
-10.5 | -0.9833 | 0.00918 | -0.0549 | -107.1133
-10 | -0.9246 | 0.00887 | -0.054 | -104.239
-9.5 | -0.8658 | 0.00852 | -0.0532 | -101.6197
-9 | -0.8062 | 0.00824 | -0.0526 | -97.8398
-8.5 | -0.7465 | 0.00798 | -0.0521 | -93.5464
-8 | -0.6864 | 0.00769 | -0.0517 | -89.2588
-7.5 | -0.6262 | 0.00746 | -0.0514 | -83.941
-7 | -0.5652 | 0.00723 | -0.0513 | -78.1743
-6.5 | -0.5043 | 0.00704 | -0.0511 | -71.6335
-6 | -0.4433 | 0.00684 | -0.0511 | -64.8099
-5.5 | -0.3822 | 0.00666 | -0.0511 | -57.3874
-5 | -0.3216 | 0.00648 | -0.0511 | -49.6296
-4.5 | -0.2605 | 0.00629 | -0.0512 | -41.4149
-4 | -0.1999 | 0.00613 | -0.0512 | -32.6101
-3.5 | -0.1395 | 0.006 | -0.0513 | -23.25
-3 | -0.0792 | 0.0059 | -0.0513 | -13.4237
-2.5 | -0.0189 | 0.00582 | -0.0514 | -3.2474
-2 | 0.0412 | 0.00575 | -0.0515 | 7.1652
-1.5 | 0.1016 | 0.00574 | -0.0516 | 17.7003
-1 | 0.1617 | 0.00574 | -0.0517 | 28.1707
-0.5 | 0.2217 | 0.00571 | -0.0519 | 38.8266
0 | 0.2816 | 0.00571 | -0.052 | 49.317
0.5 | 0.3418 | 0.00574 | -0.0521 | 59.547
1 | 0.4017 | 0.00582 | -0.0523 | 69.0206
1.5 | 0.4612 | 0.00592 | -0.0523 | 77.9054
2 | 0.5208 | 0.00602 | -0.0524 | 86.5116
2.5 | 0.5802 | 0.00613 | -0.0524 | 94.6493
3 | 0.6392 | 0.00626 | -0.0524 | 102.1086
3.5 | 0.698 | 0.0064 | -0.0523 | 109.0625
4 | 0.7563 | 0.00656 | -0.0521 | 115.2896
4.5 | 0.8143 | 0.00675 | -0.0519 | 120.637
5 | 0.8717 | 0.00696 | -0.0516 | 125.2443
5.5 | 0.9283 | 0.00718 | -0.0511 | 129.2897
6 | 0.9842 | 0.0074 | -0.0504 | 133
6.5 | 1.0391 | 0.00756 | -0.0496 | 137.4471
7 | 1.0934 | 0.00772 | -0.0487 | 141.6321
8 | 1.199 | 0.00816 | -0.0463 | 146.9363
8.5 | 1.2492 | 0.00849 | -0.0445 | 147.1378
9 | 1.2928 | 0.00886 | -0.0414 | 145.9142
9.5 | 1.3392 | 0.00928 | -0.039 | 144.3103
10 | 1.3836 | 0.00975 | -0.0362 | 141.9077
10.5 | 1.4215 | 0.01034 | -0.0323 | 137.4758
11 | 1.4734 | 0.01106 | -0.0315 | 133.2188
11.5 | 1.5167 | 0.01176 | -0.0291 | 128.9711
12 | 1.5565 | 0.01268 | -0.0263 | 122.7524
12.5 | 1.5956 | 0.01372 | -0.0237 | 116.2974
13 | 1.635 | 0.0148 | -0.0213 | 110.473
13.5 | 1.6696 | 0.01621 | -0.0186 | 102.9981
14 | 1.704 | 0.01772 | -0.0161 | 96.1625
14.5 | 1.7368 | 0.01942 | -0.0137 | 89.4336
15 | 1.7647 | 0.02149 | -0.0111 | 82.1173
15.5 | 1.7905 | 0.02382 | -0.0087 | 75.1679
16 | 1.8122 | 0.02659 | -0.0063 | 68.1534
16.5 | 1.8324 | 0.02953 | -0.0041 | 62.0522
17 | 1.8516 | 0.0327 | -0.0022 | 56.6239
17.5 | 1.864 | 0.03648 | -0.0003 | 51.0965
18 | 1.8752 | 0.04055 | 0.0012 | 46.2441
18.5 | 1.8832 | 0.04496 | 0.0026 | 41.8861
19 | 1.8871 | 0.04983 | 0.0038 | 37.8708
19.5 | 1.8915 | 0.0548 | 0.0046 | 34.5164
20 | 1.8816 | 0.06122 | 0.0051 | 30.7351

## 127. Re 14M Mach 0.50 (1)
BIGFOIL.COM POLAR EXPORT
GA 30A319
GA 30A319 |  |  |  | Cl Max: | 1.695 | at alpha= | 11.5 | deg
JavaFoil+Calcfoil stall+Eppler ext transition |  |  |  | L/D Max: | 85.392 | at alpha= | 7 | deg
Re: | 14000000 |  |  | Cd Min: | 0.01129 | at alpha= | -2.5 | deg
Mach: | 0.5 |  |  | Cl=0 at alpha= | -2.3446 | deg
|  |  |  | @ Cl=0.1, Cd= | 0.011373
|  |  |  | @ Cl=0.4, Cd= | 0.011554
|  |  |  | @ Cl=0.6, Cd= | 0.011965
alpha (deg) | Cl | Cd | Cm | Cl/Cd
-20 | -1.05 | 0.21117 | -0.015 | -4.971
-19.5 | -1.02 | 0.20498 | -0.016 | -4.976
-19 | -0.992 | 0.18035 | -0.016 | -5.5
-18.5 | -0.969 | 0.1601 | -0.017 | -6.053
-18 | -0.938 | 0.15379 | -0.018 | -6.099
-17.5 | -0.905 | 0.14983 | -0.018 | -6.043
-17 | -0.875 | 0.14991 | -0.018 | -5.838
-16.5 | -0.845 | 0.14353 | -0.018 | -5.884
-16 | -0.814 | 0.13795 | -0.018 | -5.903
-15.5 | -0.789 | 0.12582 | -0.02 | -6.271
-15 | -0.766 | 0.10965 | -0.021 | -6.99
-14.5 | -0.74 | 0.09873 | -0.023 | -7.499
-14 | -0.712 | 0.09234 | -0.023 | -7.706
-13.5 | -0.679 | 0.0897 | -0.024 | -7.571
-13 | -0.642 | 0.09168 | -0.022 | -7.007
-12.5 | -0.611 | 0.08803 | -0.022 | -6.938
-12 | -0.585 | 0.08435 | -0.024 | -6.937
-11.5 | -0.566 | 0.06929 | -0.027 | -8.163
-11 | -0.543 | 0.05902 | -0.03 | -9.203
-10.5 | -0.769 | 0.03312 | -0.035 | -23.223
-10 | -0.873 | 0.02163 | -0.039 | -40.375
-9.5 | -0.887 | 0.01831 | -0.041 | -48.47
-9 | -0.872 | 0.01608 | -0.042 | -54.242
-8.5 | -0.829 | 0.01512 | -0.043 | -54.807
-8 | -0.777 | 0.01382 | -0.044 | -56.209
-7.5 | -0.719 | 0.01374 | -0.045 | -52.34
-7 | -0.657 | 0.0132 | -0.046 | -49.814
-6.5 | -0.592 | 0.01287 | -0.047 | -46.015
-6 | -0.525 | 0.01237 | -0.048 | -42.45
-5.5 | -0.456 | 0.01225 | -0.049 | -37.256
-5 | -0.386 | 0.01233 | -0.05 | -31.266
-4.5 | -0.314 | 0.01175 | -0.05 | -26.726
-4 | -0.242 | 0.0119 | -0.051 | -20.321
-3.5 | -0.169 | 0.01144 | -0.052 | -14.779
-3 | -0.096 | 0.0116 | -0.053 | -8.272
-2.5 | -0.023 | 0.01129 | -0.054 | -1.996
-2 | 0.051 | 0.0113 | -0.055 | 4.522
-1.5 | 0.125 | 0.01141 | -0.056 | 10.944
-1 | 0.199 | 0.01145 | -0.057 | 17.337
-0.5 | 0.272 | 0.01152 | -0.058 | 23.631
0 | 0.348 | 0.01161 | -0.059 | 29.956
0.5 | 0.422 | 0.01153 | -0.06 | 36.595
1 | 0.496 | 0.01178 | -0.061 | 42.055
1.5 | 0.569 | 0.01188 | -0.062 | 47.92
2 | 0.642 | 0.01208 | -0.063 | 53.182
2.5 | 0.716 | 0.01187 | -0.064 | 60.284
3 | 0.788 | 0.01208 | -0.065 | 65.273
3.5 | 0.861 | 0.01262 | -0.066 | 68.209
4 | 0.932 | 0.01303 | -0.066 | 71.54
4.5 | 1.004 | 0.01336 | -0.067 | 75.123
5 | 1.074 | 0.01436 | -0.068 | 74.804
5.5 | 1.144 | 0.01428 | -0.069 | 80.153
6 | 1.213 | 0.01475 | -0.07 | 82.236
6.5 | 1.28 | 0.01519 | -0.071 | 84.268
7 | 1.346 | 0.01577 | -0.072 | 85.392
7.5 | 1.411 | 0.01654 | -0.073 | 85.288
8 | 1.474 | 0.01736 | -0.074 | 84.882
8.5 | 1.534 | 0.01813 | -0.075 | 84.634
9 | 1.556 | 0.02019 | -0.074 | 77.07
9.5 | 1.601 | 0.0209 | -0.074 | 76.583
10 | 1.64 | 0.02246 | -0.075 | 73.009
10.5 | 1.668 | 0.02464 | -0.075 | 67.67
11 | 1.687 | 0.02722 | -0.076 | 61.984
11.5 | 1.695 | 0.03037 | -0.076 | 55.817
12 | 1.685 | 0.03372 | -0.076 | 49.97
12.5 | 1.633 | 0.03811 | -0.076 | 42.865
13 | 1.494 | 0.04783 | -0.075 | 31.231
13.5 | 1.017 | 0.07875 | -0.069 | 12.917
14 | 1.062 | 0.0717 | -0.072 | 14.805
14.5 | 1.069 | 0.08875 | -0.069 | 12.042
15 | 1.057 | 0.11829 | -0.062 | 8.938
15.5 | 1.075 | 0.14298 | -0.059 | 7.521
16 | 1.108 | 0.1479 | -0.061 | 7.492
16.5 | 1.138 | 0.15724 | -0.061 | 7.234

## 128. Re 14M Mach 0.50 (2)
BIGFOIL.COM POLAR EXPORT
GA 30A319
GA 30A319 |  |  |  | Cl Max: | 1.7815 | at alpha= | 15 | deg
XFOIL ncrit=9 |  |  |  | L/D Max: | 127.706 | at alpha= | 6 | deg
Re: | 14000000 |  |  | Cd Min: | 0.13484 | at alpha= | 20 | deg
Mach: | 0.5 |  |  | Cl=0 at alpha= | -2.3408 | deg
|  |  |  | @ Cl=0.1, Cd= | 0.0060119
|  |  |  | @ Cl=0.4, Cd= | 0.0060415
|  |  |  | @ Cl=0.6, Cd= | 0.0063746
alpha (deg) | Cl | Cd | Cm | Cl/Cd
-11.5 | -1.2402 | 0.0145 | -0.1119 | -85.531
-11 | -1.211 | 0.01245 | -0.1025 | -97.2691
-10.5 | -1.1626 | 0.01144 | -0.0942 | -101.6259
-10 | -1.0951 | 0.01072 | -0.0887 | -102.1549
-9.5 | -1.0239 | 0.01017 | -0.0843 | -100.6785
-9 | -0.9526 | 0.00964 | -0.0803 | -98.8174
-8.5 | -0.8795 | 0.0092 | -0.077 | -95.5978
-8 | -0.8075 | 0.00877 | -0.074 | -92.0753
-7.5 | -0.7346 | 0.00837 | -0.0715 | -87.7658
-7 | -0.6621 | 0.00804 | -0.0694 | -82.3507
-6.5 | -0.5892 | 0.0077 | -0.0676 | -76.5195
-6 | -0.5168 | 0.00744 | -0.066 | -69.4624
-5.5 | -0.444 | 0.00717 | -0.0648 | -61.9247
-5 | -0.3722 | 0.00696 | -0.0637 | -53.477
-4.5 | -0.3006 | 0.00674 | -0.0628 | -44.5994
-4 | -0.23 | 0.00652 | -0.062 | -35.2761
-3.5 | -0.1602 | 0.00635 | -0.0612 | -25.2283
-2 | 0.0471 | 0.00605 | -0.0593 | 7.7851
-1.5 | 0.1166 | 0.006 | -0.0589 | 19.4333
-1 | 0.1856 | 0.00597 | -0.0585 | 31.0888
-0.5 | 0.2539 | 0.00593 | -0.058 | 42.8162
0 | 0.3227 | 0.00597 | -0.0576 | 54.0536
0.5 | 0.3913 | 0.00603 | -0.0573 | 64.8922
1 | 0.4596 | 0.00612 | -0.0568 | 75.098
1.5 | 0.527 | 0.00621 | -0.0562 | 84.8631
2 | 0.5939 | 0.00636 | -0.0554 | 93.3805
2.5 | 0.6607 | 0.00652 | -0.0546 | 101.3344
3 | 0.727 | 0.00669 | -0.0536 | 108.6697
3.5 | 0.7923 | 0.0069 | -0.0523 | 114.8261
4 | 0.8562 | 0.00715 | -0.0507 | 119.7483
4.5 | 0.919 | 0.00743 | -0.0487 | 123.6878
5 | 0.9796 | 0.00776 | -0.0463 | 126.2371
5.5 | 1.0289 | 0.00806 | -0.0415 | 127.6551
6 | 1.0855 | 0.0085 | -0.0383 | 127.7059
6.5 | 1.1422 | 0.00896 | -0.035 | 127.4777
7 | 1.1972 | 0.00946 | -0.0316 | 126.5539
8 | 1.3048 | 0.01077 | -0.0246 | 121.1513
8.5 | 1.3559 | 0.01173 | -0.0208 | 115.5925
9 | 1.4077 | 0.0128 | -0.0171 | 109.9766
9.5 | 1.4518 | 0.01403 | -0.0121 | 103.4783
10 | 1.5033 | 0.01567 | -0.0091 | 95.9349
10.5 | 1.5471 | 0.01764 | -0.0054 | 87.7041
11 | 1.5911 | 0.01971 | -0.0018 | 80.7255
11.5 | 1.6292 | 0.02224 | 0.002 | 73.2554
12 | 1.6614 | 0.02523 | 0.0058 | 65.8502
12.5 | 1.6955 | 0.02825 | 0.0093 | 60.0177
13 | 1.7197 | 0.03199 | 0.0129 | 53.7574
13.5 | 1.7414 | 0.03601 | 0.0163 | 48.3588
14 | 1.76 | 0.04036 | 0.0194 | 43.6075
14.5 | 1.7694 | 0.04547 | 0.0222 | 38.9136
15 | 1.7815 | 0.05049 | 0.0248 | 35.2842
15.5 | 1.7769 | 0.05689 | 0.0266 | 31.234
16 | 1.7787 | 0.06293 | 0.0282 | 28.2647
16.5 | 1.7645 | 0.07039 | 0.0288 | 25.0675
17 | 1.7519 | 0.07786 | 0.029 | 22.5006
17.5 | 1.7305 | 0.08623 | 0.0282 | 20.0684
18.5 | 1.6767 | 0.10457 | 0.0241 | 16.0342
19 | 1.6466 | 0.11448 | 0.0206 | 14.3833
19.5 | 1.615 | 0.1248 | 0.0162 | 12.9407
20 | 1.5908 | 0.13484 | 0.0113 | 11.7977

## 129. Re 16M Mach 0.00 (1)
BIGFOIL.COM POLAR EXPORT
GA 30A319
GA 30A319 |  |  |  | Cl Max: | 2.085 | at alpha= | 19.5 | deg
JavaFoil+Calcfoil stall+Eppler ext transition |  |  |  | L/D Max: | 104.993 | at alpha= | 10.5 | deg
Re: | 16000000 |  |  | Cd Min: | 0.01066 | at alpha= | -2.5 | deg
Mach: | 0 |  |  | Cl=0 at alpha= | -2.3438 | deg
|  |  |  | @ Cl=0.1, Cd= | 0.010711
|  |  |  | @ Cl=0.4, Cd= | 0.010812
|  |  |  | @ Cl=0.6, Cd= | 0.01118
alpha (deg) | Cl | Cd | Cm | Cl/Cd
-20 | -1.369 | 0.07413 | -0.018 | -18.471
-19.5 | -1.375 | 0.06606 | -0.018 | -20.811
-19 | -1.376 | 0.06033 | -0.019 | -22.802
-18.5 | -1.378 | 0.05308 | -0.02 | -25.963
-18 | -1.377 | 0.04698 | -0.021 | -29.32
-17.5 | -1.374 | 0.04122 | -0.022 | -33.345
-17 | -1.372 | 0.03497 | -0.023 | -39.246
-16.5 | -1.362 | 0.03159 | -0.024 | -43.105
-16 | -1.358 | 0.02594 | -0.025 | -52.371
-15.5 | -1.342 | 0.02338 | -0.026 | -57.408
-15 | -1.324 | 0.02108 | -0.027 | -62.804
-14.5 | -1.302 | 0.01946 | -0.028 | -66.878
-14 | -1.273 | 0.01811 | -0.029 | -70.309
-13.5 | -1.251 | 0.01645 | -0.03 | -76.096
-13 | -1.212 | 0.01587 | -0.03 | -76.326
-12.5 | -1.169 | 0.01533 | -0.031 | -76.281
-12 | -1.125 | 0.01492 | -0.032 | -75.402
-11.5 | -1.078 | 0.01434 | -0.033 | -75.195
-11 | -1.03 | 0.01362 | -0.033 | -75.603
-10.5 | -0.979 | 0.01352 | -0.034 | -72.41
-10 | -0.927 | 0.01323 | -0.035 | -70.085
-9.5 | -0.873 | 0.01251 | -0.036 | -69.804
-9 | -0.818 | 0.01258 | -0.037 | -65.018
-8.5 | -0.761 | 0.01181 | -0.037 | -64.39
-8 | -0.702 | 0.01206 | -0.038 | -58.229
-7.5 | -0.643 | 0.01181 | -0.039 | -54.464
-7 | -0.583 | 0.01191 | -0.04 | -48.979
-6.5 | -0.522 | 0.01169 | -0.041 | -44.681
-6 | -0.461 | 0.01129 | -0.041 | -40.829
-5.5 | -0.399 | 0.01145 | -0.042 | -34.863
-5 | -0.337 | 0.01101 | -0.043 | -30.585
-4.5 | -0.274 | 0.0111 | -0.044 | -24.653
-4 | -0.21 | 0.01081 | -0.045 | -19.468
-3.5 | -0.147 | 0.01072 | -0.045 | -13.71
-3 | -0.083 | 0.01091 | -0.046 | -7.638
-2.5 | -0.02 | 0.01066 | -0.047 | -1.836
-2 | 0.044 | 0.01079 | -0.048 | 4.108
-1.5 | 0.108 | 0.0107 | -0.049 | 10.117
-1 | 0.172 | 0.01077 | -0.049 | 15.991
-0.5 | 0.236 | 0.01079 | -0.05 | 21.873
0 | 0.302 | 0.01081 | -0.051 | 27.916
0.5 | 0.366 | 0.01078 | -0.052 | 33.944
1 | 0.43 | 0.01084 | -0.053 | 39.632
1.5 | 0.494 | 0.01098 | -0.054 | 44.96
2 | 0.558 | 0.0111 | -0.054 | 50.236
2.5 | 0.621 | 0.01122 | -0.055 | 55.37
3 | 0.685 | 0.01107 | -0.056 | 61.873
3.5 | 0.748 | 0.01135 | -0.057 | 65.927
4 | 0.811 | 0.01167 | -0.058 | 69.52
4.5 | 0.874 | 0.01185 | -0.058 | 73.773
5 | 0.936 | 0.012 | -0.059 | 78.014
5.5 | 0.999 | 0.01228 | -0.06 | 81.352
6 | 1.06 | 0.0125 | -0.061 | 84.851
6.5 | 1.122 | 0.01289 | -0.062 | 86.987
7 | 1.182 | 0.01312 | -0.062 | 90.125
7.5 | 1.243 | 0.01348 | -0.063 | 92.191
8 | 1.303 | 0.01382 | -0.064 | 94.274
8.5 | 1.362 | 0.01418 | -0.065 | 96.075
9 | 1.42 | 0.0145 | -0.066 | 97.966
9.5 | 1.477 | 0.01462 | -0.066 | 101.064
10 | 1.534 | 0.01523 | -0.067 | 100.703
10.5 | 1.589 | 0.01513 | -0.068 | 104.993
11 | 1.643 | 0.01591 | -0.069 | 103.272
11.5 | 1.696 | 0.01644 | -0.069 | 103.17
12 | 1.747 | 0.01774 | -0.07 | 98.504
12.5 | 1.797 | 0.01767 | -0.071 | 101.665
13 | 1.844 | 0.01823 | -0.072 | 101.165
13.5 | 1.848 | 0.02036 | -0.071 | 90.789
14 | 1.886 | 0.02144 | -0.071 | 87.948
14.5 | 1.921 | 0.02258 | -0.072 | 85.081
15 | 1.952 | 0.02399 | -0.072 | 81.369
15.5 | 1.979 | 0.02545 | -0.072 | 77.773
16 | 2.003 | 0.02723 | -0.073 | 73.563
16.5 | 2.025 | 0.02885 | -0.073 | 70.208
17 | 2.044 | 0.03078 | -0.073 | 66.395
17.5 | 2.06 | 0.03292 | -0.073 | 62.556
18 | 2.073 | 0.03513 | -0.074 | 59.022
18.5 | 2.077 | 0.03949 | -0.074 | 52.6
19 | 2.082 | 0.04239 | -0.074 | 49.118
19.5 | 2.085 | 0.04557 | -0.074 | 45.746
20 | 2.085 | 0.04856 | -0.075 | 42.948

## 130. Re 16M Mach 0.00 (2)
BIGFOIL.COM POLAR EXPORT
GA 30A319
GA 30A319 |  |  |  | Cl Max: | 1.9484 | at alpha= | 20 | deg
XFOIL ncrit=9 |  |  |  | L/D Max: | 152.403 | at alpha= | 9 | deg
Re: | 16000000 |  |  | Cd Min: | 0.04109 | at alpha= | 20 | deg
Mach: | 0 |  |  | Cl=0 at alpha= | -2.3345 | deg
|  |  |  | @ Cl=0.1, Cd= | 0.00564
|  |  |  | @ Cl=0.4, Cd= | 0.0057288
|  |  |  | @ Cl=0.6, Cd= | 0.0060394
alpha (deg) | Cl | Cd | Cm | Cl/Cd
-20 | -1.7509 | 0.0212 | -0.0774 | -82.5896
-19.5 | -1.7282 | 0.01932 | -0.0753 | -89.4513
-19 | -1.7019 | 0.01779 | -0.073 | -95.6661
-18.5 | -1.6741 | 0.01647 | -0.0703 | -101.6454
-18 | -1.6379 | 0.01541 | -0.0686 | -106.2881
-17.5 | -1.608 | 0.01458 | -0.0651 | -110.2881
-17 | -1.573 | 0.01389 | -0.0621 | -113.2469
-16.5 | -1.5355 | 0.01331 | -0.0594 | -115.3644
-16 | -1.4987 | 0.0128 | -0.0562 | -117.0859
-15.5 | -1.4554 | 0.01227 | -0.0543 | -118.6145
-15 | -1.4095 | 0.01175 | -0.0528 | -119.9574
-14.5 | -1.3611 | 0.01131 | -0.0516 | -120.3448
-14 | -1.3109 | 0.01093 | -0.0507 | -119.936
-13.5 | -1.2599 | 0.01055 | -0.0499 | -119.4218
-13 | -1.2086 | 0.01012 | -0.0491 | -119.4269
-12.5 | -1.1561 | 0.00975 | -0.0485 | -118.5744
-12 | -1.1024 | 0.00945 | -0.048 | -116.6561
-11.5 | -1.0489 | 0.00911 | -0.0475 | -115.1372
-11 | -0.9943 | 0.00881 | -0.0472 | -112.8604
-10.5 | -0.939 | 0.00854 | -0.047 | -109.9532
-10 | -0.8837 | 0.00826 | -0.0468 | -106.9855
-9.5 | -0.8276 | 0.00803 | -0.0467 | -103.0635
-9 | -0.7713 | 0.00776 | -0.0466 | -99.3943
-8.5 | -0.7145 | 0.00754 | -0.0466 | -94.7613
-8 | -0.6572 | 0.00734 | -0.0467 | -89.5368
-7.5 | -0.5997 | 0.00711 | -0.0469 | -84.346
-7 | -0.5422 | 0.00693 | -0.047 | -78.2395
-6.5 | -0.4838 | 0.00675 | -0.0473 | -71.6741
-6 | -0.4257 | 0.00661 | -0.0475 | -64.4024
-5.5 | -0.3673 | 0.00643 | -0.0478 | -57.1229
-5 | -0.3091 | 0.00627 | -0.048 | -49.2982
-4.5 | -0.251 | 0.00613 | -0.0482 | -40.9462
-4 | -0.1929 | 0.00598 | -0.0485 | -32.2575
-3.5 | -0.1351 | 0.00588 | -0.0487 | -22.9762
-3 | -0.0771 | 0.00581 | -0.0489 | -13.2702
-2.5 | -0.0192 | 0.00573 | -0.0491 | -3.3508
-2 | 0.0388 | 0.00568 | -0.0493 | 6.831
-1.5 | 0.0969 | 0.00564 | -0.0496 | 17.1809
-1 | 0.1552 | 0.00564 | -0.0499 | 27.5177
-0.5 | 0.2131 | 0.00563 | -0.0502 | 37.8508
0 | 0.2709 | 0.00561 | -0.0504 | 48.2888
0.5 | 0.3289 | 0.00565 | -0.0507 | 58.2124
1 | 0.3865 | 0.00571 | -0.0509 | 67.6883
1.5 | 0.4441 | 0.00579 | -0.0512 | 76.7012
2 | 0.5014 | 0.00586 | -0.0514 | 85.5631
2.5 | 0.5588 | 0.00596 | -0.0516 | 93.7584
3 | 0.6159 | 0.00607 | -0.0518 | 101.4662
3.5 | 0.6727 | 0.00621 | -0.0519 | 108.3253
4 | 0.7292 | 0.00636 | -0.052 | 114.6541
4.5 | 0.7852 | 0.00653 | -0.052 | 120.245
5 | 0.8407 | 0.00672 | -0.052 | 125.1042
5.5 | 0.8957 | 0.00692 | -0.0519 | 129.4364
6 | 0.9501 | 0.00711 | -0.0517 | 133.6287
6.5 | 1.0037 | 0.00728 | -0.0514 | 137.8709
7 | 1.0567 | 0.00743 | -0.051 | 142.2207
7.5 | 1.1092 | 0.00756 | -0.0506 | 146.7196
8 | 1.1612 | 0.00773 | -0.05 | 150.2199
8.5 | 1.2121 | 0.00797 | -0.0493 | 152.0828
9 | 1.2619 | 0.00828 | -0.0484 | 152.4034
9.5 | 1.3102 | 0.00861 | -0.0472 | 152.1719
10 | 1.3571 | 0.00893 | -0.0457 | 151.9709
10.5 | 1.3972 | 0.00929 | -0.0429 | 150.3983
11 | 1.4347 | 0.00974 | -0.0397 | 147.2998
11.5 | 1.482 | 0.01023 | -0.0388 | 144.868
12 | 1.5257 | 0.01082 | -0.0373 | 141.0074
12.5 | 1.5644 | 0.01148 | -0.035 | 136.2718
13 | 1.6041 | 0.01217 | -0.0331 | 131.8077
13.5 | 1.64 | 0.01305 | -0.0308 | 125.6705
14 | 1.6763 | 0.01398 | -0.0287 | 119.907
14.5 | 1.7099 | 0.01507 | -0.0265 | 113.4638
15 | 1.7405 | 0.01641 | -0.0241 | 106.0634
15.5 | 1.7708 | 0.01782 | -0.022 | 99.3715
16 | 1.7998 | 0.01939 | -0.02 | 92.821
16.5 | 1.8256 | 0.02122 | -0.018 | 86.032
17 | 1.8506 | 0.0232 | -0.0161 | 79.7672
17.5 | 1.8722 | 0.02553 | -0.0143 | 73.3333
18 | 1.892 | 0.02806 | -0.0126 | 67.4269
18.5 | 1.9099 | 0.03088 | -0.0111 | 61.8491
19 | 1.9242 | 0.03404 | -0.0096 | 56.5276
19.5 | 1.9396 | 0.03724 | -0.0085 | 52.0838
20 | 1.9484 | 0.04109 | -0.0073 | 47.4179

## 131. Re 16M Mach 0.10 (1)
BIGFOIL.COM POLAR EXPORT
GA 30A319
GA 30A319 |  |  |  | Cl Max: | 2.068 | at alpha= | 19 | deg
JavaFoil+Calcfoil stall+Eppler ext transition |  |  |  | L/D Max: | 103.123 | at alpha= | 10.5 | deg
Re: | 16000000 |  |  | Cd Min: | 0.01072 | at alpha= | -2.5 | deg
Mach: | 0.1 |  |  | Cl=0 at alpha= | -2.3462 | deg
|  |  |  | @ Cl=0.1, Cd= | 0.010774
|  |  |  | @ Cl=0.4, Cd= | 0.010845
|  |  |  | @ Cl=0.6, Cd= | 0.01122
alpha (deg) | Cl | Cd | Cm | Cl/Cd
-20 | -1.336 | 0.07845 | -0.018 | -17.036
-19.5 | -1.342 | 0.07186 | -0.018 | -18.67
-19 | -1.348 | 0.06413 | -0.019 | -21.019
-18.5 | -1.353 | 0.05666 | -0.02 | -23.873
-18 | -1.353 | 0.05106 | -0.021 | -26.493
-17.5 | -1.352 | 0.04484 | -0.022 | -30.144
-17 | -1.352 | 0.03813 | -0.023 | -35.456
-16.5 | -1.348 | 0.03293 | -0.024 | -40.932
-16 | -1.344 | 0.0276 | -0.025 | -48.685
-15.5 | -1.331 | 0.02453 | -0.026 | -54.259
-15 | -1.315 | 0.02188 | -0.027 | -60.116
-14.5 | -1.296 | 0.01999 | -0.028 | -64.834
-14 | -1.268 | 0.01877 | -0.029 | -67.552
-13.5 | -1.251 | 0.01666 | -0.03 | -75.091
-13 | -1.212 | 0.01605 | -0.031 | -75.536
-12.5 | -1.171 | 0.01551 | -0.031 | -75.477
-12 | -1.127 | 0.01508 | -0.032 | -74.721
-11.5 | -1.081 | 0.01449 | -0.033 | -74.559
-11 | -1.032 | 0.01376 | -0.034 | -75.03
-10.5 | -0.982 | 0.01371 | -0.034 | -71.637
-10 | -0.93 | 0.01328 | -0.035 | -70.041
-9.5 | -0.876 | 0.01251 | -0.036 | -70.066
-9 | -0.821 | 0.01265 | -0.037 | -64.891
-8.5 | -0.764 | 0.0119 | -0.038 | -64.185
-8 | -0.705 | 0.01204 | -0.038 | -58.585
-7.5 | -0.646 | 0.01184 | -0.039 | -54.596
-7 | -0.586 | 0.01193 | -0.04 | -49.105
-6.5 | -0.525 | 0.01147 | -0.041 | -45.788
-6 | -0.463 | 0.01139 | -0.042 | -40.668
-5.5 | -0.401 | 0.01143 | -0.042 | -35.099
-5 | -0.338 | 0.01102 | -0.043 | -30.688
-4.5 | -0.275 | 0.01121 | -0.044 | -24.54
-4 | -0.212 | 0.01087 | -0.045 | -19.452
-3.5 | -0.148 | 0.01078 | -0.046 | -13.701
-3 | -0.084 | 0.01088 | -0.046 | -7.699
-2.5 | -0.02 | 0.01072 | -0.047 | -1.836
-2 | 0.045 | 0.0108 | -0.048 | 4.124
-1.5 | 0.109 | 0.01077 | -0.049 | 10.105
-1 | 0.173 | 0.01078 | -0.05 | 16.063
-0.5 | 0.237 | 0.01088 | -0.051 | 21.803
0 | 0.303 | 0.01087 | -0.051 | 27.882
0.5 | 0.368 | 0.01078 | -0.052 | 34.098
1 | 0.432 | 0.01091 | -0.053 | 39.606
1.5 | 0.496 | 0.01099 | -0.054 | 45.159
2 | 0.56 | 0.01112 | -0.055 | 50.391
2.5 | 0.624 | 0.01128 | -0.055 | 55.337
3 | 0.688 | 0.01109 | -0.056 | 62.039
3.5 | 0.752 | 0.01136 | -0.057 | 66.197
4 | 0.815 | 0.01164 | -0.058 | 70.003
4.5 | 0.878 | 0.01178 | -0.059 | 74.537
5 | 0.941 | 0.01199 | -0.06 | 78.499
5.5 | 1.004 | 0.01227 | -0.06 | 81.813
6 | 1.065 | 0.01258 | -0.061 | 84.691
6.5 | 1.127 | 0.01296 | -0.062 | 86.974
7 | 1.188 | 0.01319 | -0.063 | 90.091
7.5 | 1.249 | 0.01357 | -0.063 | 92.006
8 | 1.309 | 0.01389 | -0.064 | 94.198
8.5 | 1.368 | 0.01423 | -0.065 | 96.172
9 | 1.427 | 0.01463 | -0.066 | 97.525
9.5 | 1.484 | 0.01471 | -0.067 | 100.872
10 | 1.54 | 0.01532 | -0.067 | 100.501
10.5 | 1.595 | 0.01547 | -0.068 | 103.123
11 | 1.649 | 0.01608 | -0.069 | 102.552
11.5 | 1.702 | 0.01659 | -0.07 | 102.592
12 | 1.754 | 0.01792 | -0.07 | 97.888
12.5 | 1.803 | 0.01784 | -0.071 | 101.032
13 | 1.812 | 0.01981 | -0.07 | 91.464
13.5 | 1.852 | 0.02067 | -0.071 | 89.577
14 | 1.889 | 0.02181 | -0.071 | 86.592
14.5 | 1.923 | 0.023 | -0.072 | 83.62
15 | 1.953 | 0.0245 | -0.072 | 79.7
15.5 | 1.978 | 0.02602 | -0.073 | 76.018
16 | 2.001 | 0.02789 | -0.073 | 71.735
16.5 | 2.021 | 0.02976 | -0.073 | 67.907
17 | 2.038 | 0.03166 | -0.074 | 64.377
17.5 | 2.052 | 0.03392 | -0.074 | 60.493
18 | 2.064 | 0.03623 | -0.074 | 56.98
18.5 | 2.065 | 0.04084 | -0.074 | 50.571
19 | 2.068 | 0.04393 | -0.074 | 47.069
19.5 | 2.067 | 0.04731 | -0.074 | 43.694
20 | 2.063 | 0.0509 | -0.075 | 40.54

## 132. Re 16M Mach 0.10 (2)
BIGFOIL.COM POLAR EXPORT
GA 30A319
GA 30A319 |  |  |  | Cl Max: | 1.9419 | at alpha= | 20 | deg
XFOIL ncrit=9 |  |  |  | L/D Max: | 152.158 | at alpha= | 9 | deg
Re: | 16000000 |  |  | Cd Min: | 0.0438 | at alpha= | 20 | deg
Mach: | 0.1 |  |  | Cl=0 at alpha= | -2.3348 | deg
|  |  |  | @ Cl=0.1, Cd= | 0.00564
|  |  |  | @ Cl=0.4, Cd= | 0.0057352
|  |  |  | @ Cl=0.6, Cd= | 0.0060523
alpha (deg) | Cl | Cd | Cm | Cl/Cd
-20 | -1.7531 | 0.02271 | -0.0813 | -77.1951
-19.5 | -1.7293 | 0.02064 | -0.0796 | -83.7839
-19 | -1.7043 | 0.01885 | -0.0774 | -90.4138
-18.5 | -1.678 | 0.01732 | -0.0747 | -96.8822
-18 | -1.6427 | 0.01606 | -0.073 | -102.2852
-17.5 | -1.6145 | 0.01507 | -0.0692 | -107.1334
-17 | -1.5808 | 0.01427 | -0.066 | -110.7779
-16.5 | -1.5438 | 0.01362 | -0.063 | -113.348
-16 | -1.5051 | 0.01305 | -0.06 | -115.3333
-15.5 | -1.465 | 0.01255 | -0.0572 | -116.7331
-15 | -1.4194 | 0.012 | -0.0554 | -118.2833
-14.5 | -1.3715 | 0.0115 | -0.0539 | -119.2609
-14 | -1.3214 | 0.01108 | -0.0527 | -119.2599
-13.5 | -1.2696 | 0.0107 | -0.0518 | -118.6542
-13 | -1.2178 | 0.01027 | -0.0508 | -118.5784
-12.5 | -1.1653 | 0.00986 | -0.05 | -118.1846
-12 | -1.1111 | 0.00955 | -0.0494 | -116.3455
-11.5 | -1.0568 | 0.00921 | -0.0489 | -114.7448
-11 | -1.0021 | 0.00889 | -0.0484 | -112.7222
-10.5 | -0.9461 | 0.00862 | -0.0481 | -109.7564
-10 | -0.8904 | 0.00832 | -0.0478 | -107.0192
-9.5 | -0.8338 | 0.00809 | -0.0476 | -103.0655
-9 | -0.777 | 0.0078 | -0.0475 | -99.6154
-8.5 | -0.7196 | 0.00758 | -0.0474 | -94.934
-8 | -0.662 | 0.00737 | -0.0474 | -89.8236
-7.5 | -0.604 | 0.00714 | -0.0475 | -84.5938
-7 | -0.5459 | 0.00696 | -0.0476 | -78.4339
-6.5 | -0.4871 | 0.00678 | -0.0478 | -71.8437
-6 | -0.4286 | 0.00663 | -0.048 | -64.6456
-5.5 | -0.3697 | 0.00645 | -0.0482 | -57.3178
-5 | -0.3111 | 0.00629 | -0.0484 | -49.4595
-4.5 | -0.2526 | 0.00615 | -0.0486 | -41.0732
-4 | -0.1942 | 0.006 | -0.0488 | -32.3667
-3.5 | -0.1359 | 0.00589 | -0.049 | -23.073
-3 | -0.0776 | 0.00583 | -0.0492 | -13.3105
-2.5 | -0.0193 | 0.00574 | -0.0494 | -3.3624
-2 | 0.0391 | 0.00569 | -0.0497 | 6.8717
-1.5 | 0.0975 | 0.00564 | -0.0499 | 17.2872
-1 | 0.1561 | 0.00564 | -0.0502 | 27.6773
-0.5 | 0.2145 | 0.00563 | -0.0504 | 38.0995
0 | 0.2726 | 0.00562 | -0.0507 | 48.5053
0.5 | 0.331 | 0.00566 | -0.0509 | 58.4806
1 | 0.389 | 0.00572 | -0.0512 | 68.007
1.5 | 0.4469 | 0.0058 | -0.0514 | 77.0517
2 | 0.5045 | 0.00588 | -0.0515 | 85.7993
2.5 | 0.5622 | 0.00598 | -0.0518 | 94.0134
3 | 0.6197 | 0.00609 | -0.0519 | 101.757
3.5 | 0.6769 | 0.00622 | -0.052 | 108.8264
4 | 0.7336 | 0.00637 | -0.0521 | 115.1648
4.5 | 0.7899 | 0.00655 | -0.0521 | 120.5954
5 | 0.8458 | 0.00674 | -0.052 | 125.4896
5.5 | 0.9012 | 0.00694 | -0.0519 | 129.8559
6 | 0.9558 | 0.00714 | -0.0516 | 133.8655
7 | 1.0628 | 0.00747 | -0.0508 | 142.2758
7.5 | 1.1155 | 0.00762 | -0.0502 | 146.3911
8 | 1.1678 | 0.00778 | -0.0496 | 150.1028
8.5 | 1.219 | 0.00803 | -0.0488 | 151.8057
9 | 1.269 | 0.00834 | -0.0478 | 152.1583
9.5 | 1.3167 | 0.00869 | -0.0464 | 151.519
10 | 1.3614 | 0.00901 | -0.0443 | 151.0988
10.5 | 1.4027 | 0.0094 | -0.0416 | 149.2234
11 | 1.4397 | 0.00988 | -0.0382 | 145.7186
11.5 | 1.489 | 0.01042 | -0.0376 | 142.8983
12 | 1.532 | 0.01101 | -0.0358 | 139.1462
12.5 | 1.5709 | 0.01172 | -0.0335 | 134.0358
13 | 1.6105 | 0.01245 | -0.0314 | 129.3574
13.5 | 1.6467 | 0.01338 | -0.0291 | 123.0717
14 | 1.6822 | 0.0144 | -0.0268 | 116.8194
14.5 | 1.7159 | 0.01557 | -0.0246 | 110.2055
15 | 1.7463 | 0.017 | -0.0222 | 102.7235
15.5 | 1.7757 | 0.01854 | -0.02 | 95.7767
16 | 1.8048 | 0.0202 | -0.018 | 89.3465
16.5 | 1.8295 | 0.02219 | -0.0158 | 82.447
17 | 1.8554 | 0.02424 | -0.014 | 76.5429
17.5 | 1.8751 | 0.02679 | -0.0121 | 69.9925
18 | 1.8944 | 0.02951 | -0.0104 | 64.1952
18.5 | 1.9086 | 0.03276 | -0.0088 | 58.2601
19 | 1.9225 | 0.03608 | -0.0074 | 53.2844
19.5 | 1.9356 | 0.03962 | -0.0063 | 48.8541
20 | 1.9419 | 0.0438 | -0.0051 | 44.3356

## 133. Re 16M Mach 0.25 (1)
BIGFOIL.COM POLAR EXPORT
GA 30A319
GA 30A319 |  |  |  | Cl Max: | 1.985 | at alpha= | 17 | deg
JavaFoil+Calcfoil stall+Eppler ext transition |  |  |  | L/D Max: | 101.083 | at alpha= | 10.5 | deg
Re: | 16000000 |  |  | Cd Min: | 0.01078 | at alpha= | -2.5 | deg
Mach: | 0.25 |  |  | Cl=0 at alpha= | -2.3485 | deg
|  |  |  | @ Cl=0.1, Cd= | 0.010906
|  |  |  | @ Cl=0.4, Cd= | 0.010903
|  |  |  | @ Cl=0.6, Cd= | 0.011322
alpha (deg) | Cl | Cd | Cm | Cl/Cd
-20 | -1.067 | 0.11234 | -0.017 | -9.497
-19.5 | -1.102 | 0.0988 | -0.018 | -11.157
-19 | -1.131 | 0.08996 | -0.018 | -12.572
-18.5 | -1.155 | 0.08169 | -0.019 | -14.144
-18 | -1.177 | 0.07389 | -0.02 | -15.931
-17.5 | -1.196 | 0.06452 | -0.021 | -18.543
-17 | -1.207 | 0.05819 | -0.022 | -20.75
-16.5 | -1.216 | 0.05116 | -0.023 | -23.78
-16 | -1.226 | 0.04353 | -0.024 | -28.156
-15.5 | -1.23 | 0.03741 | -0.025 | -32.874
-15 | -1.236 | 0.03051 | -0.026 | -40.513
-14.5 | -1.233 | 0.02643 | -0.028 | -46.643
-14 | -1.224 | 0.02294 | -0.029 | -53.34
-13.5 | -1.208 | 0.02071 | -0.03 | -58.353
-13 | -1.188 | 0.01869 | -0.031 | -63.574
-12.5 | -1.17 | 0.01659 | -0.032 | -70.552
-12 | -1.131 | 0.01594 | -0.033 | -70.982
-11.5 | -1.089 | 0.01585 | -0.034 | -68.695
-11 | -1.044 | 0.01436 | -0.035 | -72.707
-10.5 | -0.996 | 0.01425 | -0.035 | -69.906
-10 | -0.946 | 0.01381 | -0.036 | -68.482
-9.5 | -0.893 | 0.01342 | -0.037 | -66.527
-9 | -0.838 | 0.01302 | -0.038 | -64.342
-8.5 | -0.78 | 0.01222 | -0.039 | -63.876
-8 | -0.722 | 0.01236 | -0.039 | -58.393
-7.5 | -0.662 | 0.01212 | -0.04 | -54.588
-7 | -0.6 | 0.01189 | -0.041 | -50.503
-6.5 | -0.538 | 0.01194 | -0.042 | -45.053
-6 | -0.475 | 0.01181 | -0.043 | -40.237
-5.5 | -0.412 | 0.01157 | -0.044 | -35.583
-5 | -0.347 | 0.01147 | -0.044 | -30.267
-4.5 | -0.282 | 0.01105 | -0.045 | -25.544
-4 | -0.217 | 0.011 | -0.046 | -19.739
-3.5 | -0.152 | 0.01091 | -0.047 | -13.904
-3 | -0.086 | 0.01101 | -0.048 | -7.813
-2.5 | -0.02 | 0.01078 | -0.049 | -1.875
-2 | 0.046 | 0.01093 | -0.049 | 4.186
-1.5 | 0.112 | 0.0109 | -0.05 | 10.262
-1 | 0.178 | 0.01086 | -0.051 | 16.379
-0.5 | 0.244 | 0.01093 | -0.052 | 22.294
0 | 0.311 | 0.01095 | -0.053 | 28.438
0.5 | 0.378 | 0.01086 | -0.054 | 34.778
1 | 0.444 | 0.01099 | -0.054 | 40.366
1.5 | 0.51 | 0.01119 | -0.055 | 45.557
2 | 0.576 | 0.01127 | -0.056 | 51.062
2.5 | 0.641 | 0.01141 | -0.057 | 56.214
3 | 0.707 | 0.0113 | -0.058 | 62.524
3.5 | 0.772 | 0.01154 | -0.059 | 66.892
4 | 0.837 | 0.01189 | -0.059 | 70.409
4.5 | 0.902 | 0.012 | -0.06 | 75.121
5 | 0.966 | 0.01227 | -0.061 | 78.718
5.5 | 1.03 | 0.01267 | -0.062 | 81.288
6 | 1.094 | 0.01286 | -0.063 | 85.053
6.5 | 1.156 | 0.01318 | -0.064 | 87.711
7 | 1.219 | 0.0136 | -0.064 | 89.609
7.5 | 1.28 | 0.01401 | -0.065 | 91.407
8 | 1.341 | 0.01443 | -0.066 | 92.974
8.5 | 1.402 | 0.01462 | -0.067 | 95.861
9 | 1.461 | 0.01519 | -0.068 | 96.181
9.5 | 1.519 | 0.01536 | -0.068 | 98.86
10 | 1.575 | 0.01604 | -0.069 | 98.183
10.5 | 1.63 | 0.01613 | -0.07 | 101.083
11 | 1.684 | 0.01696 | -0.071 | 99.287
11.5 | 1.736 | 0.01764 | -0.072 | 98.425
12 | 1.75 | 0.0197 | -0.071 | 88.853
12.5 | 1.791 | 0.02061 | -0.071 | 86.897
13 | 1.829 | 0.02164 | -0.072 | 84.52
13.5 | 1.864 | 0.02293 | -0.072 | 81.291
14 | 1.895 | 0.02433 | -0.073 | 77.896
14.5 | 1.922 | 0.02616 | -0.073 | 73.483
15 | 1.944 | 0.02805 | -0.073 | 69.29
15.5 | 1.96 | 0.03012 | -0.074 | 65.079
16 | 1.972 | 0.03249 | -0.074 | 60.705
16.5 | 1.981 | 0.03482 | -0.074 | 56.886
17 | 1.985 | 0.03761 | -0.075 | 52.786
17.5 | 1.984 | 0.04069 | -0.075 | 48.762
18 | 1.972 | 0.04671 | -0.074 | 42.214
18.5 | 1.961 | 0.05061 | -0.075 | 38.739
19 | 1.942 | 0.05529 | -0.075 | 35.113
19.5 | 1.918 | 0.06017 | -0.075 | 31.876
20 | 1.891 | 0.06504 | -0.075 | 29.072

## 134. Re 16M Mach 0.25 (2)
BIGFOIL.COM POLAR EXPORT
GA 30A319
GA 30A319 |  |  |  | Cl Max: | 1.9036 | at alpha= | 19 | deg
XFOIL ncrit=9 |  |  |  | L/D Max: | 149.286 | at alpha= | 8.5 | deg
Re: | 16000000 |  |  | Cd Min: | 0.05915 | at alpha= | 20 | deg
Mach: | 0.25 |  |  | Cl=0 at alpha= | -2.3361 | deg
|  |  |  | @ Cl=0.1, Cd= | 0.0056811
|  |  |  | @ Cl=0.4, Cd= | 0.0057672
|  |  |  | @ Cl=0.6, Cd= | 0.0060882
alpha (deg) | Cl | Cd | Cm | Cl/Cd
-20 | -1.7168 | 0.03824 | -0.0948 | -44.8954
-19.5 | -1.7187 | 0.03205 | -0.0966 | -53.6256
-19 | -1.7092 | 0.02737 | -0.0969 | -62.4479
-18.5 | -1.6921 | 0.02385 | -0.0958 | -70.9476
-18 | -1.6679 | 0.02122 | -0.0939 | -78.6004
-17.5 | -1.6358 | 0.01914 | -0.0919 | -85.465
-17 | -1.6104 | 0.01743 | -0.0878 | -92.3924
-16.5 | -1.5805 | 0.01604 | -0.0837 | -98.5349
-16 | -1.5455 | 0.01493 | -0.0798 | -103.5164
-15.5 | -1.5064 | 0.01405 | -0.076 | -107.2171
-15 | -1.4641 | 0.01333 | -0.0724 | -109.835
-14.5 | -1.423 | 0.01275 | -0.0683 | -111.6078
-14 | -1.3748 | 0.01215 | -0.0655 | -113.1523
-13.5 | -1.324 | 0.01156 | -0.063 | -114.5329
-13 | -1.2703 | 0.01104 | -0.0611 | -115.0634
-12.5 | -1.2144 | 0.01061 | -0.0595 | -114.4581
-12 | -1.1589 | 0.01014 | -0.0579 | -114.2899
-11.5 | -1.1023 | 0.00973 | -0.0565 | -113.2888
-11 | -1.0441 | 0.00939 | -0.0555 | -111.1928
-10.5 | -0.9863 | 0.00901 | -0.0544 | -109.4673
-10 | -0.9272 | 0.0087 | -0.0536 | -106.5747
-9.5 | -0.8685 | 0.00838 | -0.0528 | -103.6396
-9 | -0.8084 | 0.00811 | -0.0523 | -99.6794
-8.5 | -0.7486 | 0.00781 | -0.0518 | -95.8515
-8 | -0.6884 | 0.00758 | -0.0514 | -90.8179
-7.5 | -0.6275 | 0.00733 | -0.0512 | -85.6071
-7 | -0.5669 | 0.00713 | -0.051 | -79.5091
-6.5 | -0.5058 | 0.0069 | -0.0509 | -73.3043
-6 | -0.4448 | 0.00673 | -0.0509 | -66.0921
-5.5 | -0.3835 | 0.00655 | -0.0509 | -58.5496
-5 | -0.3223 | 0.00638 | -0.051 | -50.5172
-4.5 | -0.2617 | 0.00622 | -0.051 | -42.074
-4 | -0.201 | 0.00607 | -0.051 | -33.1137
-3.5 | -0.1405 | 0.00597 | -0.0511 | -23.5343
-3 | -0.0802 | 0.00587 | -0.0512 | -13.6627
-2.5 | -0.0199 | 0.00579 | -0.0513 | -3.437
-2 | 0.0408 | 0.00574 | -0.0514 | 7.108
-1.5 | 0.1011 | 0.00568 | -0.0516 | 17.7993
-1 | 0.1616 | 0.00568 | -0.0517 | 28.4507
-0.5 | 0.2219 | 0.00567 | -0.0519 | 39.1358
0 | 0.282 | 0.00566 | -0.052 | 49.8233
0.5 | 0.3424 | 0.0057 | -0.0522 | 60.0702
1 | 0.4024 | 0.00577 | -0.0524 | 69.74
1.5 | 0.462 | 0.00586 | -0.0525 | 78.8396
2 | 0.5215 | 0.00594 | -0.0525 | 87.7946
2.5 | 0.5811 | 0.00605 | -0.0526 | 96.0496
3 | 0.6405 | 0.00617 | -0.0526 | 103.8088
3.5 | 0.6995 | 0.00631 | -0.0526 | 110.8558
4 | 0.7581 | 0.00648 | -0.0525 | 116.9907
4.5 | 0.8161 | 0.00666 | -0.0522 | 122.5375
5 | 0.8737 | 0.00687 | -0.0519 | 127.1761
5.5 | 0.9307 | 0.0071 | -0.0515 | 131.0845
6 | 0.987 | 0.00732 | -0.0509 | 134.8361
6.5 | 1.0423 | 0.00753 | -0.0502 | 138.4197
7 | 1.0964 | 0.00772 | -0.0492 | 142.0207
7.5 | 1.1496 | 0.00792 | -0.0481 | 145.1515
8 | 1.2024 | 0.00813 | -0.0469 | 147.8967
8.5 | 1.254 | 0.0084 | -0.0454 | 149.2857
9 | 1.3 | 0.00871 | -0.0427 | 149.2537
9.5 | 1.345 | 0.00916 | -0.04 | 146.8341
10 | 1.3896 | 0.00964 | -0.0373 | 144.1494
10.5 | 1.4319 | 0.01013 | -0.0342 | 141.3524
11 | 1.4762 | 0.01078 | -0.0317 | 136.9388
11.5 | 1.5215 | 0.01155 | -0.0298 | 131.7316
12 | 1.5639 | 0.01235 | -0.0273 | 126.6316
12.5 | 1.6037 | 0.01333 | -0.0247 | 120.3076
13 | 1.6416 | 0.01446 | -0.022 | 113.527
13.5 | 1.679 | 0.01571 | -0.0196 | 106.8746
14 | 1.7119 | 0.01728 | -0.0168 | 99.0683
14.5 | 1.7456 | 0.01889 | -0.0144 | 92.4087
15 | 1.7748 | 0.02088 | -0.0119 | 85
15.5 | 1.7987 | 0.02327 | -0.0092 | 77.2969
16 | 1.8248 | 0.02569 | -0.007 | 71.0315
16.5 | 1.8437 | 0.02872 | -0.0047 | 64.1957
17 | 1.862 | 0.03193 | -0.0027 | 58.3151
17.5 | 1.8777 | 0.03543 | -0.0009 | 52.9975
18 | 1.8917 | 0.03918 | 0.0008 | 48.2823
18.5 | 1.8957 | 0.04394 | 0.0023 | 43.1429
19 | 1.9036 | 0.04842 | 0.0034 | 39.3143
19.5 | 1.9034 | 0.05376 | 0.0044 | 35.4055
20 | 1.9033 | 0.05915 | 0.005 | 32.1775

## 135. Re 16M Mach 0.50 (1)
BIGFOIL.COM POLAR EXPORT
GA 30A319
GA 30A319 |  |  |  | Cl Max: | 1.697 | at alpha= | 11.5 | deg
JavaFoil+Calcfoil stall+Eppler ext transition |  |  |  | L/D Max: | 86.384 | at alpha= | 7.5 | deg
Re: | 16000000 |  |  | Cd Min: | 0.01119 | at alpha= | -1.5 | deg
Mach: | 0.5 |  |  | Cl=0 at alpha= | -2.3446 | deg
|  |  |  | @ Cl=0.1, Cd= | 0.0112
|  |  |  | @ Cl=0.4, Cd= | 0.01145
|  |  |  | @ Cl=0.6, Cd= | 0.011957
alpha (deg) | Cl | Cd | Cm | Cl/Cd
-20 | -1.051 | 0.21599 | -0.016 | -4.865
-19.5 | -1.02 | 0.20633 | -0.016 | -4.944
-19 | -0.992 | 0.18483 | -0.016 | -5.365
-18.5 | -0.967 | 0.16517 | -0.017 | -5.857
-18 | -0.936 | 0.16092 | -0.017 | -5.818
-17.5 | -0.905 | 0.15644 | -0.018 | -5.784
-17 | -0.875 | 0.15476 | -0.018 | -5.654
-16.5 | -0.844 | 0.14765 | -0.018 | -5.718
-16 | -0.814 | 0.14674 | -0.018 | -5.544
-15.5 | -0.789 | 0.12406 | -0.02 | -6.36
-15 | -0.767 | 0.10938 | -0.022 | -7.008
-14.5 | -0.742 | 0.09617 | -0.023 | -7.718
-14 | -0.714 | 0.0895 | -0.024 | -7.974
-13.5 | -0.681 | 0.0874 | -0.024 | -7.793
-13 | -0.645 | 0.08933 | -0.023 | -7.217
-12.5 | -0.611 | 0.08693 | -0.023 | -7.034
-12 | -0.586 | 0.08273 | -0.025 | -7.089
-11.5 | -0.568 | 0.06663 | -0.028 | -8.524
-11 | -0.546 | 0.0559 | -0.03 | -9.771
-10.5 | -0.772 | 0.03244 | -0.035 | -23.794
-10 | -0.875 | 0.02113 | -0.039 | -41.434
-9.5 | -0.888 | 0.01797 | -0.041 | -49.445
-9 | -0.872 | 0.01578 | -0.042 | -55.266
-8.5 | -0.829 | 0.01439 | -0.043 | -57.604
-8 | -0.777 | 0.01428 | -0.044 | -54.405
-7.5 | -0.719 | 0.01355 | -0.045 | -53.056
-7 | -0.657 | 0.01263 | -0.046 | -52.061
-6.5 | -0.592 | 0.01221 | -0.047 | -48.511
-6 | -0.525 | 0.01283 | -0.048 | -40.95
-5.5 | -0.456 | 0.01215 | -0.049 | -37.566
-5 | -0.386 | 0.01134 | -0.05 | -34.014
-4.5 | -0.314 | 0.01168 | -0.05 | -26.893
-4 | -0.242 | 0.01181 | -0.051 | -20.48
-3.5 | -0.169 | 0.0114 | -0.052 | -14.834
-3 | -0.096 | 0.0113 | -0.053 | -8.499
-2.5 | -0.023 | 0.01152 | -0.054 | -1.958
-2 | 0.051 | 0.01122 | -0.055 | 4.552
-1.5 | 0.125 | 0.01119 | -0.056 | 11.154
-1 | 0.199 | 0.01141 | -0.057 | 17.393
-0.5 | 0.272 | 0.01136 | -0.058 | 23.95
0 | 0.348 | 0.01152 | -0.059 | 30.193
0.5 | 0.422 | 0.01142 | -0.06 | 36.928
1 | 0.496 | 0.01176 | -0.061 | 42.139
1.5 | 0.569 | 0.0118 | -0.062 | 48.235
2 | 0.642 | 0.01217 | -0.063 | 52.804
2.5 | 0.716 | 0.01178 | -0.064 | 60.766
3 | 0.788 | 0.01212 | -0.065 | 65.019
3.5 | 0.861 | 0.01245 | -0.066 | 69.118
4 | 0.932 | 0.01296 | -0.066 | 71.974
4.5 | 1.004 | 0.01372 | -0.067 | 73.155
5 | 1.074 | 0.01361 | -0.068 | 78.933
5.5 | 1.144 | 0.01416 | -0.069 | 80.805
6 | 1.213 | 0.01456 | -0.07 | 83.314
6.5 | 1.28 | 0.01504 | -0.071 | 85.143
7 | 1.346 | 0.01566 | -0.072 | 85.949
7.5 | 1.411 | 0.01633 | -0.073 | 86.384
8 | 1.474 | 0.01719 | -0.074 | 85.729
8.5 | 1.534 | 0.01792 | -0.075 | 85.629
9 | 1.558 | 0.0199 | -0.074 | 78.287
9.5 | 1.603 | 0.02098 | -0.074 | 76.394
10 | 1.64 | 0.02231 | -0.075 | 73.541
10.5 | 1.67 | 0.02448 | -0.075 | 68.205
11 | 1.689 | 0.02679 | -0.076 | 63.058
11.5 | 1.697 | 0.02961 | -0.076 | 57.321
12 | 1.687 | 0.03301 | -0.076 | 51.116
12.5 | 1.636 | 0.03737 | -0.076 | 43.772
13 | 1.495 | 0.04737 | -0.075 | 31.555
13.5 | 1.021 | 0.0762 | -0.07 | 13.395
14 | 1.066 | 0.06898 | -0.072 | 15.448
14.5 | 1.072 | 0.08565 | -0.07 | 12.521
15 | 1.043 | 0.1345 | -0.057 | 7.756
15.5 | 1.072 | 0.15048 | -0.058 | 7.127
16 | 1.104 | 0.15556 | -0.06 | 7.098
16.5 | 1.134 | 0.16592 | -0.06 | 6.834

## 136. Re 16M Mach 0.50 (2)
BIGFOIL.COM POLAR EXPORT
GA 30A319
GA 30A319 |  |  |  | Cl Max: | 1.8068 | at alpha= | 15.5 | deg
XFOIL ncrit=9 |  |  |  | L/D Max: | 129.441 | at alpha= | 6 | deg
Re: | 16000000 |  |  | Cd Min: | 0.13217 | at alpha= | 20 | deg
Mach: | 0.5 |  |  | Cl=0 at alpha= | -2.3384 | deg
|  |  |  | @ Cl=0.1, Cd= | 0.0059366
|  |  |  | @ Cl=0.4, Cd= | 0.0059905
|  |  |  | @ Cl=0.6, Cd= | 0.0063427
alpha (deg) | Cl | Cd | Cm | Cl/Cd
-16.5 | -0.9424 | 0.10442 | -0.0822 | -9.0251
-16 | -0.9772 | 0.09424 | -0.0873 | -10.3693
-15.5 | -1.0097 | 0.08399 | -0.0931 | -12.0217
-15 | -1.0433 | 0.07381 | -0.0989 | -14.1349
-14.5 | -1.0783 | 0.0639 | -0.1042 | -16.8748
-14 | -1.1147 | 0.05409 | -0.1091 | -20.6082
-13.5 | -1.1516 | 0.04421 | -0.114 | -26.0484
-11.5 | -1.2548 | 0.01398 | -0.1109 | -89.7568
-11 | -1.2242 | 0.01205 | -0.1012 | -101.5934
-10.5 | -1.1717 | 0.01113 | -0.0933 | -105.274
-10 | -1.1023 | 0.01047 | -0.0879 | -105.2818
-9.5 | -1.0299 | 0.00992 | -0.0836 | -103.8206
-9 | -0.9572 | 0.00944 | -0.0797 | -101.3983
-8.5 | -0.884 | 0.009 | -0.0765 | -98.2222
-8 | -0.811 | 0.00858 | -0.0736 | -94.5221
-7.5 | -0.7377 | 0.00822 | -0.0711 | -89.7445
-7 | -0.6643 | 0.00789 | -0.0691 | -84.1952
-6.5 | -0.5915 | 0.00758 | -0.0673 | -78.0343
-6 | -0.5184 | 0.0073 | -0.0658 | -71.0137
-5.5 | -0.4459 | 0.00707 | -0.0646 | -63.0693
-5 | -0.3733 | 0.00684 | -0.0636 | -54.576
-4.5 | -0.3021 | 0.00664 | -0.0626 | -45.497
-4 | -0.2317 | 0.00644 | -0.0617 | -35.9783
-3.5 | -0.1617 | 0.00628 | -0.061 | -25.7484
-3 | -0.0919 | 0.00616 | -0.0603 | -14.9188
-2.5 | -0.0225 | 0.00605 | -0.0597 | -3.719
-2 | 0.0471 | 0.00599 | -0.0593 | 7.8631
-1.5 | 0.1164 | 0.00592 | -0.0589 | 19.6622
-1 | 0.1859 | 0.00592 | -0.0585 | 31.402
-0.5 | 0.2541 | 0.0059 | -0.0581 | 43.0678
0 | 0.3227 | 0.00593 | -0.0577 | 54.4182
0.5 | 0.391 | 0.00598 | -0.0572 | 65.3846
1 | 0.4594 | 0.00606 | -0.0568 | 75.8086
1.5 | 0.5272 | 0.00618 | -0.0562 | 85.3074
2 | 0.5943 | 0.00633 | -0.0555 | 93.8863
2.5 | 0.6615 | 0.00648 | -0.0547 | 102.0833
3 | 0.728 | 0.00666 | -0.0537 | 109.3093
3.5 | 0.7935 | 0.00687 | -0.0525 | 115.5022
4.5 | 0.9208 | 0.00738 | -0.049 | 124.7696
5 | 0.9823 | 0.00768 | -0.0467 | 127.9036
5.5 | 1.0325 | 0.00798 | -0.0421 | 129.386
6 | 1.0886 | 0.00841 | -0.0387 | 129.4411
6.5 | 1.1458 | 0.00889 | -0.0356 | 128.8864
7 | 1.2017 | 0.00939 | -0.0322 | 127.9766
8 | 1.3123 | 0.01059 | -0.0255 | 123.9188
8.5 | 1.366 | 0.01143 | -0.0219 | 119.5101
9 | 1.4163 | 0.01254 | -0.0181 | 112.9426
9.5 | 1.4657 | 0.01375 | -0.0141 | 106.5964
10 | 1.5126 | 0.01517 | -0.0098 | 99.71
10.5 | 1.5594 | 0.01701 | -0.0062 | 91.6755
11 | 1.6007 | 0.01921 | -0.0024 | 83.3264
11.5 | 1.6427 | 0.02152 | 0.0013 | 76.3336
12 | 1.6775 | 0.02434 | 0.0051 | 68.9195
12.5 | 1.7078 | 0.02756 | 0.0088 | 61.9666
13 | 1.7392 | 0.03083 | 0.0124 | 56.4126
13.5 | 1.7587 | 0.03499 | 0.0159 | 50.2629
14 | 1.7799 | 0.03914 | 0.0191 | 45.4752
14.5 | 1.7925 | 0.044 | 0.0221 | 40.7386
15 | 1.8006 | 0.04928 | 0.0247 | 36.5381
15.5 | 1.8068 | 0.05484 | 0.027 | 32.9468
16 | 1.8013 | 0.06139 | 0.0285 | 29.3419
16.5 | 1.7956 | 0.06814 | 0.0296 | 26.3516
17 | 1.7805 | 0.07573 | 0.0299 | 23.5112
17.5 | 1.7568 | 0.08423 | 0.0292 | 20.8572
18 | 1.7359 | 0.09268 | 0.028 | 18.73
18.5 | 1.7069 | 0.10207 | 0.0256 | 16.7228
19 | 1.6776 | 0.11175 | 0.0225 | 15.0121
19.5 | 1.6452 | 0.12205 | 0.0182 | 13.4797
20 | 1.6183 | 0.13217 | 0.0135 | 12.2441

## 137. Re 18M Mach 0.00 (1)
BIGFOIL.COM POLAR EXPORT
GA 30A319
GA 30A319 |  |  |  | Cl Max: | 2.088 | at alpha= | 19.5 | deg
JavaFoil+Calcfoil stall+Eppler ext transition |  |  |  | L/D Max: | 104.543 | at alpha= | 11 | deg
Re: | 18000000 |  |  | Cd Min: | 0.0106 | at alpha= | -1.5 | deg
Mach: | 0 |  |  | Cl=0 at alpha= | -2.3438 | deg
|  |  |  | @ Cl=0.1, Cd= | 0.010605
|  |  |  | @ Cl=0.4, Cd= | 0.010861
|  |  |  | @ Cl=0.6, Cd= | 0.01085
alpha (deg) | Cl | Cd | Cm | Cl/Cd
-20 | -1.373 | 0.07192 | -0.018 | -19.084
-19.5 | -1.378 | 0.06411 | -0.019 | -21.498
-19 | -1.379 | 0.05838 | -0.019 | -23.625
-18.5 | -1.378 | 0.05285 | -0.02 | -26.081
-18 | -1.383 | 0.04461 | -0.021 | -31.001
-17.5 | -1.38 | 0.03926 | -0.022 | -35.163
-17 | -1.375 | 0.03428 | -0.023 | -40.111
-16.5 | -1.367 | 0.02979 | -0.024 | -45.907
-16 | -1.36 | 0.02579 | -0.025 | -52.717
-15.5 | -1.346 | 0.02275 | -0.026 | -59.192
-15 | -1.326 | 0.02061 | -0.027 | -64.36
-14.5 | -1.302 | 0.01897 | -0.028 | -68.667
-14 | -1.274 | 0.01813 | -0.029 | -70.291
-13.5 | -1.252 | 0.01636 | -0.03 | -76.512
-13 | -1.212 | 0.01567 | -0.03 | -77.329
-12.5 | -1.17 | 0.01487 | -0.031 | -78.646
-12 | -1.125 | 0.01436 | -0.032 | -78.336
-11.5 | -1.078 | 0.01469 | -0.033 | -73.411
-11 | -1.03 | 0.01377 | -0.033 | -74.804
-10.5 | -0.979 | 0.01338 | -0.034 | -73.181
-10 | -0.927 | 0.01265 | -0.035 | -73.271
-9.5 | -0.873 | 0.01282 | -0.036 | -68.123
-9 | -0.818 | 0.01209 | -0.037 | -67.659
-8.5 | -0.761 | 0.0122 | -0.037 | -62.339
-8 | -0.703 | 0.01196 | -0.038 | -58.72
-7.5 | -0.643 | 0.01172 | -0.039 | -54.873
-7 | -0.583 | 0.01158 | -0.04 | -50.356
-6.5 | -0.523 | 0.01138 | -0.041 | -45.908
-6 | -0.461 | 0.01127 | -0.041 | -40.923
-5.5 | -0.399 | 0.01115 | -0.042 | -35.807
-5 | -0.337 | 0.01101 | -0.043 | -30.568
-4.5 | -0.274 | 0.01109 | -0.044 | -24.673
-4 | -0.21 | 0.01074 | -0.045 | -19.594
-3.5 | -0.147 | 0.01066 | -0.045 | -13.793
-3 | -0.083 | 0.01083 | -0.046 | -7.695
-2.5 | -0.02 | 0.01076 | -0.047 | -1.819
-2 | 0.044 | 0.01064 | -0.048 | 4.168
-1.5 | 0.108 | 0.0106 | -0.049 | 10.218
-1 | 0.172 | 0.01061 | -0.049 | 16.241
-0.5 | 0.236 | 0.0106 | -0.05 | 22.284
0 | 0.302 | 0.01079 | -0.051 | 27.965
0.5 | 0.366 | 0.01085 | -0.052 | 33.72
1 | 0.43 | 0.01087 | -0.053 | 39.556
1.5 | 0.494 | 0.01092 | -0.054 | 45.222
2 | 0.558 | 0.01077 | -0.054 | 51.762
2.5 | 0.621 | 0.01089 | -0.055 | 57.055
3 | 0.685 | 0.01135 | -0.056 | 60.332
3.5 | 0.748 | 0.0116 | -0.057 | 64.481
4 | 0.811 | 0.01181 | -0.058 | 68.682
4.5 | 0.874 | 0.01179 | -0.058 | 74.118
5 | 0.936 | 0.01198 | -0.059 | 78.182
5.5 | 0.999 | 0.01214 | -0.06 | 82.276
6 | 1.06 | 0.01245 | -0.061 | 85.183
6.5 | 1.122 | 0.01257 | -0.062 | 89.256
7 | 1.182 | 0.01305 | -0.062 | 90.639
7.5 | 1.243 | 0.01341 | -0.063 | 92.714
8 | 1.303 | 0.01371 | -0.064 | 94.995
8.5 | 1.362 | 0.01402 | -0.065 | 97.134
9 | 1.42 | 0.01409 | -0.066 | 100.767
9.5 | 1.477 | 0.01469 | -0.066 | 100.554
10 | 1.534 | 0.01484 | -0.067 | 103.353
10.5 | 1.589 | 0.01529 | -0.068 | 103.882
11 | 1.643 | 0.01571 | -0.069 | 104.543
11.5 | 1.696 | 0.01626 | -0.069 | 104.302
12 | 1.747 | 0.0169 | -0.07 | 103.408
12.5 | 1.797 | 0.0175 | -0.071 | 102.637
13 | 1.844 | 0.01804 | -0.071 | 102.229
13.5 | 1.85 | 0.02015 | -0.071 | 91.786
14 | 1.888 | 0.02106 | -0.071 | 89.642
14.5 | 1.923 | 0.02244 | -0.072 | 85.661
15 | 1.954 | 0.02362 | -0.072 | 82.712
15.5 | 1.981 | 0.02506 | -0.072 | 79.077
16 | 2.006 | 0.02662 | -0.073 | 75.349
16.5 | 2.027 | 0.02839 | -0.073 | 71.393
17 | 2.047 | 0.03017 | -0.073 | 67.84
17.5 | 2.062 | 0.03228 | -0.074 | 63.881
18 | 2.07 | 0.03619 | -0.074 | 57.197
18.5 | 2.08 | 0.03871 | -0.074 | 53.717
19 | 2.085 | 0.04159 | -0.074 | 50.131
19.5 | 2.088 | 0.04461 | -0.074 | 46.794
20 | 2.087 | 0.04775 | -0.075 | 43.717

## 138. Re 18M Mach 0.00 (2)
BIGFOIL.COM POLAR EXPORT
GA 30A319
GA 30A319 |  |  |  | Cl Max: | 1.9587 | at alpha= | 20 | deg
XFOIL ncrit=9 |  |  |  | L/D Max: | 154.682 | at alpha= | 9.5 | deg
Re: | 18000000 |  |  | Cd Min: | 0.0402 | at alpha= | 20 | deg
Mach: | 0 |  |  | Cl=0 at alpha= | -2.3304 | deg
|  |  |  | @ Cl=0.1, Cd= | 0.0056394
|  |  |  | @ Cl=0.4, Cd= | 0.0057267
|  |  |  | @ Cl=0.6, Cd= | 0.0060418
alpha (deg) | Cl | Cd | Cm | Cl/Cd
-20 | -1.7648 | 0.02032 | -0.0765 | -86.8504
-19.5 | -1.7378 | 0.01875 | -0.0746 | -92.6827
-19 | -1.7111 | 0.01731 | -0.0721 | -98.8504
-18.5 | -1.6781 | 0.01609 | -0.0702 | -104.2946
-18 | -1.648 | 0.01508 | -0.0672 | -109.2838
-17.5 | -1.6176 | 0.01426 | -0.0637 | -113.4362
-17 | -1.582 | 0.01358 | -0.0608 | -116.4948
-16.5 | -1.5447 | 0.01302 | -0.058 | -118.6406
-16 | -1.5051 | 0.01256 | -0.0553 | -119.8328
-15.5 | -1.46 | 0.01207 | -0.0536 | -120.9611
-15 | -1.4134 | 0.01157 | -0.0522 | -122.1608
-14.5 | -1.3652 | 0.0111 | -0.051 | -122.991
-14 | -1.3149 | 0.01071 | -0.0501 | -122.7731
-13.5 | -1.2632 | 0.01036 | -0.0494 | -121.9305
-13 | -1.2114 | 0.00998 | -0.0486 | -121.3828
-12.5 | -1.1591 | 0.00959 | -0.048 | -120.8655
-12 | -1.1052 | 0.00928 | -0.0476 | -119.0948
-11.5 | -1.051 | 0.00898 | -0.0472 | -117.0379
-11 | -0.9967 | 0.00867 | -0.0468 | -114.9596
-10.5 | -0.9412 | 0.00843 | -0.0467 | -111.6489
-10 | -0.8857 | 0.00814 | -0.0465 | -108.8084
-9.5 | -0.8293 | 0.0079 | -0.0464 | -104.9747
-9 | -0.7731 | 0.00765 | -0.0463 | -101.0588
-8.5 | -0.7158 | 0.00744 | -0.0464 | -96.2097
-8 | -0.6587 | 0.00722 | -0.0465 | -91.2327
-7.5 | -0.6011 | 0.00702 | -0.0466 | -85.6268
-7 | -0.5431 | 0.00683 | -0.0468 | -79.5168
-6.5 | -0.485 | 0.00668 | -0.0471 | -72.6048
-6 | -0.4266 | 0.0065 | -0.0473 | -65.6308
-5.5 | -0.3684 | 0.00636 | -0.0476 | -57.9245
-4.5 | -0.2516 | 0.00605 | -0.0481 | -41.5868
-4 | -0.1936 | 0.00593 | -0.0483 | -32.6476
-3.5 | -0.1356 | 0.00585 | -0.0486 | -23.1795
-3 | -0.0777 | 0.00577 | -0.0488 | -13.4662
-2.5 | -0.0196 | 0.00572 | -0.049 | -3.4266
-2 | 0.0382 | 0.00566 | -0.0493 | 6.7491
-1.5 | 0.0964 | 0.00564 | -0.0495 | 17.0922
-1 | 0.1546 | 0.00563 | -0.0498 | 27.46
-0.5 | 0.2127 | 0.00562 | -0.0501 | 37.847
0 | 0.2704 | 0.00559 | -0.0503 | 48.3721
0.5 | 0.3284 | 0.00564 | -0.0506 | 58.227
1 | 0.3862 | 0.00571 | -0.0509 | 67.6357
1.5 | 0.444 | 0.00578 | -0.0511 | 76.8166
2 | 0.5015 | 0.00587 | -0.0514 | 85.4344
2.5 | 0.5589 | 0.00597 | -0.0516 | 93.6181
3 | 0.6161 | 0.00607 | -0.0518 | 101.4992
3.5 | 0.6731 | 0.00619 | -0.052 | 108.7399
4 | 0.7298 | 0.00632 | -0.0521 | 115.4747
4.5 | 0.786 | 0.00647 | -0.0522 | 121.4838
5 | 0.8417 | 0.00666 | -0.0522 | 126.3814
5.5 | 0.897 | 0.00685 | -0.0521 | 130.9489
6 | 0.9519 | 0.00704 | -0.052 | 135.2131
6.5 | 1.0062 | 0.00724 | -0.0518 | 138.9779
7 | 1.0593 | 0.0074 | -0.0515 | 143.1486
7.5 | 1.1116 | 0.00758 | -0.051 | 146.6491
8 | 1.1633 | 0.00776 | -0.0504 | 149.9098
8.5 | 1.2147 | 0.00795 | -0.0498 | 152.7925
9 | 1.2655 | 0.0082 | -0.049 | 154.3293
9.5 | 1.3148 | 0.0085 | -0.0481 | 154.6824
10 | 1.3614 | 0.00886 | -0.0466 | 153.6569
10.5 | 1.4036 | 0.00918 | -0.0442 | 152.8976
11 | 1.4435 | 0.00957 | -0.0414 | 150.8359
11.5 | 1.4811 | 0.01009 | -0.0384 | 146.7889
12 | 1.5311 | 0.0106 | -0.0382 | 144.4434
12.5 | 1.5698 | 0.01126 | -0.0359 | 139.4139
13 | 1.6087 | 0.01197 | -0.0338 | 134.3943
13.5 | 1.6475 | 0.01271 | -0.0318 | 129.6223
14 | 1.6818 | 0.01371 | -0.0294 | 122.6696
14.5 | 1.7143 | 0.01484 | -0.027 | 115.5189
15 | 1.748 | 0.01599 | -0.025 | 109.3183
15.5 | 1.7778 | 0.01741 | -0.0228 | 102.1137
16 | 1.8079 | 0.01888 | -0.0208 | 95.7574
16.5 | 1.8344 | 0.02064 | -0.0188 | 88.876
17 | 1.8605 | 0.0225 | -0.0169 | 82.6889
17.5 | 1.8809 | 0.02489 | -0.0149 | 75.5685
18 | 1.9018 | 0.02732 | -0.0132 | 69.612
18.5 | 1.9175 | 0.03027 | -0.0115 | 63.3465
19 | 1.9361 | 0.03309 | -0.0103 | 58.5101
19.5 | 1.9478 | 0.03655 | -0.0089 | 53.2914
20 | 1.9587 | 0.0402 | -0.0078 | 48.7239

## 139. Re 18M Mach 0.10 (1)
BIGFOIL.COM POLAR EXPORT
GA 30A319
GA 30A319 |  |  |  | Cl Max: | 2.07 | at alpha= | 19 | deg
JavaFoil+Calcfoil stall+Eppler ext transition |  |  |  | L/D Max: | 103.84 | at alpha= | 11 | deg
Re: | 18000000 |  |  | Cd Min: | 0.01059 | at alpha= | -2 | deg
Mach: | 0.1 |  |  | Cl=0 at alpha= | -2.3462 | deg
|  |  |  | @ Cl=0.1, Cd= | 0.010599
|  |  |  | @ Cl=0.4, Cd= | 0.01089
|  |  |  | @ Cl=0.6, Cd= | 0.010852
alpha (deg) | Cl | Cd | Cm | Cl/Cd
-20 | -1.34 | 0.0761 | -0.018 | -17.605
-19.5 | -1.345 | 0.06991 | -0.018 | -19.242
-19 | -1.352 | 0.06205 | -0.019 | -21.78
-18.5 | -1.353 | 0.05654 | -0.02 | -23.924
-18 | -1.358 | 0.04857 | -0.021 | -27.952
-17.5 | -1.357 | 0.04275 | -0.022 | -31.753
-17 | -1.354 | 0.0371 | -0.023 | -36.512
-16.5 | -1.354 | 0.03105 | -0.024 | -43.596
-16 | -1.345 | 0.0272 | -0.025 | -49.458
-15.5 | -1.335 | 0.02359 | -0.026 | -56.61
-15 | -1.318 | 0.02141 | -0.027 | -61.548
-14.5 | -1.297 | 0.01952 | -0.028 | -66.417
-14 | -1.27 | 0.01853 | -0.029 | -68.533
-13.5 | -1.251 | 0.01654 | -0.03 | -75.654
-13 | -1.212 | 0.01587 | -0.031 | -76.39
-12.5 | -1.171 | 0.01501 | -0.031 | -78.003
-12 | -1.127 | 0.01452 | -0.032 | -77.608
-11.5 | -1.08 | 0.01448 | -0.033 | -74.621
-11 | -1.032 | 0.01391 | -0.034 | -74.248
-10.5 | -0.982 | 0.0135 | -0.034 | -72.766
-10 | -0.93 | 0.0128 | -0.035 | -72.65
-9.5 | -0.876 | 0.01281 | -0.036 | -68.408
-9 | -0.821 | 0.01207 | -0.037 | -68.014
-8.5 | -0.764 | 0.01225 | -0.038 | -62.376
-8 | -0.706 | 0.01194 | -0.038 | -59.094
-7.5 | -0.646 | 0.01181 | -0.039 | -54.732
-7 | -0.586 | 0.01159 | -0.04 | -50.565
-6.5 | -0.525 | 0.01144 | -0.041 | -45.887
-6 | -0.463 | 0.01128 | -0.042 | -41.061
-5.5 | -0.401 | 0.0111 | -0.042 | -36.132
-5 | -0.338 | 0.0112 | -0.043 | -30.207
-4.5 | -0.275 | 0.01111 | -0.044 | -24.758
-4 | -0.212 | 0.01084 | -0.045 | -19.509
-3.5 | -0.148 | 0.01073 | -0.046 | -13.776
-3 | -0.084 | 0.01085 | -0.046 | -7.724
-2.5 | -0.02 | 0.01086 | -0.047 | -1.811
-2 | 0.045 | 0.01059 | -0.048 | 4.208
-1.5 | 0.109 | 0.0106 | -0.049 | 10.265
-1 | 0.173 | 0.01061 | -0.05 | 16.314
-0.5 | 0.237 | 0.01061 | -0.051 | 22.373
0 | 0.303 | 0.01075 | -0.051 | 28.211
0.5 | 0.368 | 0.01091 | -0.052 | 33.706
1 | 0.432 | 0.01087 | -0.053 | 39.734
1.5 | 0.496 | 0.01099 | -0.054 | 45.169
2 | 0.56 | 0.01079 | -0.055 | 51.926
2.5 | 0.624 | 0.01089 | -0.055 | 57.33
3 | 0.688 | 0.01142 | -0.056 | 60.283
3.5 | 0.752 | 0.01163 | -0.057 | 64.646
4 | 0.815 | 0.01188 | -0.058 | 68.617
4.5 | 0.878 | 0.01186 | -0.059 | 74.053
5 | 0.941 | 0.01205 | -0.06 | 78.107
5.5 | 1.004 | 0.01227 | -0.06 | 81.807
6 | 1.065 | 0.01256 | -0.061 | 84.815
6.5 | 1.127 | 0.01262 | -0.062 | 89.306
7 | 1.188 | 0.01313 | -0.063 | 90.504
7.5 | 1.249 | 0.0135 | -0.063 | 92.51
8 | 1.309 | 0.0138 | -0.064 | 94.835
8.5 | 1.368 | 0.01415 | -0.065 | 96.675
9 | 1.427 | 0.01421 | -0.066 | 100.373
9.5 | 1.484 | 0.01483 | -0.067 | 100.079
10 | 1.54 | 0.01497 | -0.067 | 102.873
10.5 | 1.595 | 0.01574 | -0.068 | 101.359
11 | 1.649 | 0.01588 | -0.069 | 103.84
11.5 | 1.702 | 0.01655 | -0.07 | 102.868
12 | 1.754 | 0.01707 | -0.07 | 102.763
12.5 | 1.803 | 0.01767 | -0.071 | 101.995
13 | 1.85 | 0.01827 | -0.072 | 101.253
13.5 | 1.854 | 0.0204 | -0.071 | 90.862
14 | 1.89 | 0.0215 | -0.071 | 87.934
14.5 | 1.924 | 0.02286 | -0.072 | 84.187
15 | 1.954 | 0.02419 | -0.072 | 80.787
15.5 | 1.98 | 0.02562 | -0.073 | 77.29
16 | 2.003 | 0.02727 | -0.073 | 73.451
16.5 | 2.024 | 0.02915 | -0.073 | 69.409
17 | 2.04 | 0.03119 | -0.074 | 65.405
17.5 | 2.055 | 0.03326 | -0.074 | 61.77
18 | 2.06 | 0.03736 | -0.074 | 55.142
18.5 | 2.067 | 0.04004 | -0.074 | 51.635
19 | 2.07 | 0.04308 | -0.074 | 48.052
19.5 | 2.07 | 0.04631 | -0.075 | 44.691
20 | 2.067 | 0.04952 | -0.075 | 41.739

## 140. Re 18M Mach 0.10 (2)
BIGFOIL.COM POLAR EXPORT
GA 30A319
GA 30A319 |  |  |  | Cl Max: | 1.9545 | at alpha= | 20 | deg
XFOIL ncrit=9 |  |  |  | L/D Max: | 154.224 | at alpha= | 9.5 | deg
Re: | 18000000 |  |  | Cd Min: | 0.04272 | at alpha= | 20 | deg
Mach: | 0.1 |  |  | Cl=0 at alpha= | -2.3308 | deg
|  |  |  | @ Cl=0.1, Cd= | 0.0056495
|  |  |  | @ Cl=0.4, Cd= | 0.0057257
|  |  |  | @ Cl=0.6, Cd= | 0.0060519
alpha (deg) | Cl | Cd | Cm | Cl/Cd
-20 | -1.7685 | 0.02167 | -0.0806 | -81.6105
-19.5 | -1.7427 | 0.01982 | -0.0788 | -87.9263
-19 | -1.7149 | 0.01826 | -0.0766 | -93.9157
-18.5 | -1.6847 | 0.01688 | -0.0743 | -99.8045
-18 | -1.6531 | 0.01573 | -0.0716 | -105.0922
-17.5 | -1.6241 | 0.01475 | -0.0679 | -110.1085
-17 | -1.5895 | 0.01396 | -0.0647 | -113.861
-16.5 | -1.5523 | 0.01331 | -0.0617 | -116.6266
-16 | -1.5147 | 0.01279 | -0.0585 | -118.4285
-15.5 | -1.4704 | 0.01232 | -0.0564 | -119.3506
-15 | -1.4236 | 0.01181 | -0.0547 | -120.5419
-14.5 | -1.3756 | 0.01131 | -0.0533 | -121.6269
-14 | -1.3254 | 0.01086 | -0.0521 | -122.0442
-13.5 | -1.2735 | 0.01048 | -0.0512 | -121.5172
-13 | -1.2208 | 0.01012 | -0.0504 | -120.6324
-12.5 | -1.1682 | 0.00971 | -0.0495 | -120.309
-12 | -1.1141 | 0.00937 | -0.049 | -118.9007
-11.5 | -1.0591 | 0.00907 | -0.0485 | -116.7696
-11 | -1.0044 | 0.00875 | -0.048 | -114.7886
-10.5 | -0.9485 | 0.00849 | -0.0477 | -111.7197
-10 | -0.8923 | 0.00821 | -0.0475 | -108.6845
-9.5 | -0.8356 | 0.00794 | -0.0473 | -105.2393
-9 | -0.7788 | 0.0077 | -0.0472 | -101.1429
-8.5 | -0.721 | 0.00748 | -0.0472 | -96.3904
-8 | -0.6635 | 0.00725 | -0.0472 | -91.5172
-7.5 | -0.6053 | 0.00705 | -0.0473 | -85.8582
-7 | -0.5469 | 0.00686 | -0.0474 | -79.723
-6.5 | -0.4884 | 0.00669 | -0.0476 | -73.0045
-6 | -0.4295 | 0.00651 | -0.0478 | -65.9754
-5.5 | -0.3709 | 0.00638 | -0.048 | -58.1348
-5 | -0.3119 | 0.00623 | -0.0483 | -50.0642
-4.5 | -0.2533 | 0.00606 | -0.0485 | -41.7987
-4 | -0.1948 | 0.00594 | -0.0487 | -32.7946
-3.5 | -0.1364 | 0.00586 | -0.0489 | -23.2765
-3 | -0.0782 | 0.00578 | -0.0491 | -13.5294
-2.5 | -0.0197 | 0.00573 | -0.0494 | -3.438
-2 | 0.0385 | 0.00566 | -0.0496 | 6.8021
-1.5 | 0.0971 | 0.00565 | -0.0498 | 17.1858
-1 | 0.1556 | 0.00564 | -0.0501 | 27.5887
-0.5 | 0.2141 | 0.00563 | -0.0504 | 38.0284
0 | 0.2721 | 0.0056 | -0.0506 | 48.5893
0.5 | 0.3305 | 0.00564 | -0.0509 | 58.5993
1 | 0.3886 | 0.00571 | -0.0511 | 68.056
1.5 | 0.4467 | 0.00579 | -0.0514 | 77.1503
2 | 0.5046 | 0.00588 | -0.0516 | 85.8163
2.5 | 0.5624 | 0.00598 | -0.0518 | 94.0468
3 | 0.6199 | 0.00609 | -0.052 | 101.7898
3.5 | 0.6772 | 0.0062 | -0.0521 | 109.2258
4 | 0.7342 | 0.00634 | -0.0522 | 115.8044
4.5 | 0.7908 | 0.00649 | -0.0523 | 121.849
5 | 0.8467 | 0.00669 | -0.0522 | 126.562
5.5 | 0.9024 | 0.00688 | -0.0521 | 131.1628
6 | 0.9576 | 0.00708 | -0.0519 | 135.2542
6.5 | 1.0123 | 0.00727 | -0.0517 | 139.2435
7 | 1.0657 | 0.00744 | -0.0513 | 143.2392
7.5 | 1.1182 | 0.00762 | -0.0507 | 146.7454
8 | 1.17 | 0.00781 | -0.05 | 149.8079
8.5 | 1.2216 | 0.00802 | -0.0493 | 152.3192
9 | 1.2726 | 0.00827 | -0.0484 | 153.8815
9.5 | 1.3217 | 0.00857 | -0.0473 | 154.224
10 | 1.3661 | 0.00893 | -0.0452 | 152.9787
10.5 | 1.4086 | 0.00929 | -0.0428 | 151.6254
11 | 1.4492 | 0.0097 | -0.04 | 149.4021
12 | 1.5374 | 0.0108 | -0.0367 | 142.3519
12.5 | 1.5765 | 0.01148 | -0.0343 | 137.3258
13 | 1.6145 | 0.01227 | -0.032 | 131.5811
13.5 | 1.6533 | 0.01306 | -0.03 | 126.5926
14 | 1.6877 | 0.01413 | -0.0275 | 119.4409
14.5 | 1.7198 | 0.01536 | -0.025 | 111.9661
15 | 1.753 | 0.01662 | -0.0229 | 105.4753
15.5 | 1.7825 | 0.01813 | -0.0207 | 98.3177
16 | 1.8113 | 0.01979 | -0.0186 | 91.526
16.5 | 1.8378 | 0.02165 | -0.0165 | 84.8868
17 | 1.8628 | 0.02372 | -0.0146 | 78.5329
17.5 | 1.8843 | 0.02613 | -0.0127 | 72.1125
18 | 1.9039 | 0.02876 | -0.011 | 66.1996
18.5 | 1.9205 | 0.03176 | -0.0094 | 60.4691
19 | 1.9365 | 0.0349 | -0.008 | 55.4871
19.5 | 1.9441 | 0.03888 | -0.0066 | 50.0026
20 | 1.9545 | 0.04272 | -0.0056 | 45.7514

## 141. Re 18M Mach 0.25 (1)
BIGFOIL.COM POLAR EXPORT
GA 30A319
GA 30A319 |  |  |  | Cl Max: | 1.988 | at alpha= | 17 | deg
JavaFoil+Calcfoil stall+Eppler ext transition |  |  |  | L/D Max: | 100.738 | at alpha= | 10 | deg
Re: | 18000000 |  |  | Cd Min: | 0.01067 | at alpha= | -1.5 | deg
Mach: | 0.25 |  |  | Cl=0 at alpha= | -2.3485 | deg
|  |  |  | @ Cl=0.1, Cd= | 0.010706
|  |  |  | @ Cl=0.4, Cd= | 0.01098
|  |  |  | @ Cl=0.6, Cd= | 0.010964
alpha (deg) | Cl | Cd | Cm | Cl/Cd
-20 | -1.069 | 0.10975 | -0.017 | -9.742
-19.5 | -1.103 | 0.09838 | -0.018 | -11.209
-19 | -1.134 | 0.08766 | -0.019 | -12.933
-18.5 | -1.159 | 0.07953 | -0.019 | -14.568
-18 | -1.18 | 0.07158 | -0.02 | -16.488
-17.5 | -1.196 | 0.06453 | -0.021 | -18.542
-17 | -1.211 | 0.05607 | -0.022 | -21.595
-16.5 | -1.22 | 0.04945 | -0.023 | -24.668
-16 | -1.227 | 0.04283 | -0.024 | -28.651
-15.5 | -1.236 | 0.03546 | -0.025 | -34.844
-15 | -1.237 | 0.03025 | -0.027 | -40.912
-14.5 | -1.234 | 0.02576 | -0.028 | -47.918
-14 | -1.227 | 0.02236 | -0.029 | -54.89
-13.5 | -1.212 | 0.02009 | -0.03 | -60.318
-13 | -1.189 | 0.01843 | -0.031 | -64.53
-12.5 | -1.17 | 0.01634 | -0.032 | -71.638
-12 | -1.132 | 0.01541 | -0.033 | -73.433
-11.5 | -1.089 | 0.01475 | -0.034 | -73.855
-11 | -1.044 | 0.01454 | -0.035 | -71.833
-10.5 | -0.996 | 0.01406 | -0.035 | -70.878
-10 | -0.946 | 0.0132 | -0.036 | -71.618
-9.5 | -0.893 | 0.01329 | -0.037 | -67.189
-9 | -0.838 | 0.01251 | -0.038 | -66.985
-8.5 | -0.781 | 0.01256 | -0.039 | -62.145
-8 | -0.722 | 0.01227 | -0.039 | -58.824
-7.5 | -0.662 | 0.012 | -0.04 | -55.11
-7 | -0.6 | 0.01186 | -0.041 | -50.64
-6.5 | -0.538 | 0.01195 | -0.042 | -45.023
-6 | -0.475 | 0.01168 | -0.043 | -40.695
-5.5 | -0.412 | 0.01129 | -0.044 | -36.463
-5 | -0.347 | 0.01142 | -0.044 | -30.404
-4.5 | -0.282 | 0.01099 | -0.045 | -25.69
-4 | -0.217 | 0.01093 | -0.046 | -19.874
-3.5 | -0.152 | 0.01084 | -0.047 | -13.995
-3 | -0.086 | 0.01097 | -0.048 | -7.845
-2.5 | -0.02 | 0.01089 | -0.049 | -1.855
-2 | 0.046 | 0.01087 | -0.049 | 4.21
-1.5 | 0.112 | 0.01067 | -0.05 | 10.484
-1 | 0.178 | 0.01073 | -0.051 | 16.575
-0.5 | 0.244 | 0.01086 | -0.052 | 22.438
0 | 0.311 | 0.01087 | -0.053 | 28.645
0.5 | 0.378 | 0.01099 | -0.054 | 34.369
1 | 0.444 | 0.01096 | -0.054 | 40.49
1.5 | 0.51 | 0.01107 | -0.055 | 46.031
2 | 0.576 | 0.01092 | -0.056 | 52.696
2.5 | 0.641 | 0.01104 | -0.057 | 58.081
3 | 0.707 | 0.01159 | -0.058 | 60.99
3.5 | 0.772 | 0.01149 | -0.059 | 67.186
4 | 0.837 | 0.01209 | -0.059 | 69.256
4.5 | 0.902 | 0.01203 | -0.06 | 74.984
5 | 0.966 | 0.0122 | -0.061 | 79.181
5.5 | 1.03 | 0.01249 | -0.062 | 82.484
6 | 1.094 | 0.01295 | -0.063 | 84.472
6.5 | 1.156 | 0.01308 | -0.064 | 88.414
7 | 1.219 | 0.01332 | -0.064 | 91.507
7.5 | 1.28 | 0.01388 | -0.065 | 92.254
8 | 1.341 | 0.01427 | -0.066 | 93.984
8.5 | 1.402 | 0.01445 | -0.067 | 97.002
9 | 1.461 | 0.01475 | -0.068 | 99.07
9.5 | 1.519 | 0.01541 | -0.068 | 98.532
10 | 1.575 | 0.01563 | -0.069 | 100.738
10.5 | 1.63 | 0.01624 | -0.07 | 100.359
11 | 1.684 | 0.01675 | -0.071 | 100.538
11.5 | 1.736 | 0.01752 | -0.072 | 99.106
12 | 1.786 | 0.01818 | -0.072 | 98.263
12.5 | 1.793 | 0.02031 | -0.071 | 88.27
13 | 1.831 | 0.02135 | -0.072 | 85.779
13.5 | 1.866 | 0.02252 | -0.072 | 82.855
14 | 1.897 | 0.02402 | -0.073 | 78.98
14.5 | 1.924 | 0.02577 | -0.073 | 74.657
15 | 1.946 | 0.02755 | -0.074 | 70.635
15.5 | 1.962 | 0.0297 | -0.074 | 66.064
16 | 1.975 | 0.03178 | -0.074 | 62.139
16.5 | 1.984 | 0.0342 | -0.074 | 57.996
17 | 1.988 | 0.03688 | -0.075 | 53.89
17.5 | 1.98 | 0.04232 | -0.075 | 46.779
18 | 1.974 | 0.04569 | -0.075 | 43.213
18.5 | 1.963 | 0.04986 | -0.075 | 39.36
19 | 1.944 | 0.05421 | -0.075 | 35.866
19.5 | 1.921 | 0.05858 | -0.075 | 32.794
20 | 1.892 | 0.06418 | -0.075 | 29.482

## 142. Re 18M Mach 0.25 (2)
BIGFOIL.COM POLAR EXPORT
GA 30A319
GA 30A319 |  |  |  | Cl Max: | 1.9179 | at alpha= | 20 | deg
XFOIL ncrit=9 |  |  |  | L/D Max: | 150.6 | at alpha= | 9 | deg
Re: | 18000000 |  |  | Cd Min: | 0.05786 | at alpha= | 20 | deg
Mach: | 0.25 |  |  | Cl=0 at alpha= | -2.3308 | deg
|  |  |  | @ Cl=0.1, Cd= | 0.0056901
|  |  |  | @ Cl=0.4, Cd= | 0.0057478
|  |  |  | @ Cl=0.6, Cd= | 0.0060876
alpha (deg) | Cl | Cd | Cm | Cl/Cd
-20 | -1.7399 | 0.03601 | -0.096 | -48.3171
-19.5 | -1.7393 | 0.03025 | -0.0972 | -57.4975
-19 | -1.7279 | 0.02593 | -0.097 | -66.6371
-18.5 | -1.7088 | 0.02271 | -0.0955 | -75.2444
-18 | -1.6833 | 0.0203 | -0.0932 | -82.9212
-17.5 | -1.6511 | 0.01844 | -0.0907 | -89.539
-17 | -1.622 | 0.01698 | -0.0868 | -95.5241
-16.5 | -1.5895 | 0.0157 | -0.0828 | -101.242
-16 | -1.5539 | 0.01463 | -0.0789 | -106.2133
-15.5 | -1.5148 | 0.01374 | -0.075 | -110.2475
-15 | -1.4729 | 0.01302 | -0.0713 | -113.126
-14.5 | -1.4308 | 0.01247 | -0.0673 | -114.7394
-14 | -1.3798 | 0.01194 | -0.0648 | -115.5611
-13.5 | -1.3281 | 0.01136 | -0.0625 | -116.9102
-13 | -1.2746 | 0.01083 | -0.0605 | -117.6916
-12.5 | -1.2187 | 0.01041 | -0.0589 | -117.0701
-12 | -1.162 | 0.00999 | -0.0575 | -116.3163
-11.5 | -1.1053 | 0.00956 | -0.0561 | -115.6172
-11 | -1.0471 | 0.00922 | -0.055 | -113.5683
-10.5 | -0.9887 | 0.00888 | -0.0541 | -111.3401
-10 | -0.9299 | 0.00856 | -0.0532 | -108.6332
-9.5 | -0.8703 | 0.00825 | -0.0526 | -105.4909
-9 | -0.8105 | 0.00798 | -0.052 | -101.5664
-8.5 | -0.7504 | 0.0077 | -0.0515 | -97.4545
-8 | -0.6897 | 0.00747 | -0.0512 | -92.3293
-7.5 | -0.6292 | 0.00723 | -0.0509 | -87.0263
-7 | -0.5682 | 0.007 | -0.0508 | -81.1714
-6.5 | -0.5073 | 0.00682 | -0.0507 | -74.3842
-6 | -0.4457 | 0.00663 | -0.0507 | -67.2247
-5.5 | -0.3846 | 0.00648 | -0.0507 | -59.3519
-5 | -0.3233 | 0.00631 | -0.0508 | -51.2361
-4.5 | -0.2621 | 0.00616 | -0.0509 | -42.5487
-4 | -0.2016 | 0.00602 | -0.0509 | -33.4884
-3.5 | -0.1413 | 0.00591 | -0.051 | -23.9086
-3 | -0.0808 | 0.00584 | -0.0511 | -13.8356
-2.5 | -0.0204 | 0.00578 | -0.0512 | -3.5294
-2 | 0.0399 | 0.0057 | -0.0513 | 7
-1.5 | 0.1006 | 0.00569 | -0.0515 | 17.6801
-1 | 0.1612 | 0.00568 | -0.0517 | 28.3803
-0.5 | 0.2214 | 0.00566 | -0.0518 | 39.1166
0 | 0.2815 | 0.00565 | -0.052 | 49.823
0.5 | 0.3418 | 0.00568 | -0.0522 | 60.1761
1 | 0.4019 | 0.00575 | -0.0523 | 69.8957
1.5 | 0.4619 | 0.00584 | -0.0525 | 79.0925
2 | 0.5217 | 0.00594 | -0.0526 | 87.8283
2.5 | 0.5814 | 0.00605 | -0.0527 | 96.0992
3 | 0.6407 | 0.00617 | -0.0527 | 103.8412
3.5 | 0.6998 | 0.00631 | -0.0527 | 110.9033
4 | 0.7585 | 0.00646 | -0.0526 | 117.4149
4.5 | 0.8166 | 0.00664 | -0.0523 | 122.9819
5 | 0.8744 | 0.00684 | -0.0521 | 127.8363
5.5 | 0.9316 | 0.00706 | -0.0517 | 131.9547
6 | 0.9884 | 0.00728 | -0.0512 | 135.7692
6.5 | 1.0447 | 0.00749 | -0.0506 | 139.4793
7 | 1.0997 | 0.00768 | -0.0498 | 143.1901
7.5 | 1.1535 | 0.00788 | -0.0488 | 146.3832
8 | 1.2062 | 0.00811 | -0.0475 | 148.73
8.5 | 1.2574 | 0.00838 | -0.046 | 150.0477
9 | 1.3042 | 0.00866 | -0.0435 | 150.6005
9.5 | 1.3505 | 0.00903 | -0.041 | 149.557
10 | 1.396 | 0.00949 | -0.0384 | 147.1022
10.5 | 1.4386 | 0.01003 | -0.0354 | 143.4297
11 | 1.479 | 0.01054 | -0.032 | 140.3226
11.5 | 1.5282 | 0.01128 | -0.0307 | 135.4787
12 | 1.5689 | 0.01214 | -0.028 | 129.2339
12.5 | 1.611 | 0.01299 | -0.0256 | 124.0185
13 | 1.6489 | 0.01411 | -0.0229 | 116.8604
13.5 | 1.6853 | 0.01538 | -0.0202 | 109.5774
14 | 1.7221 | 0.01672 | -0.0178 | 102.9964
14.5 | 1.752 | 0.01851 | -0.015 | 94.6515
15 | 1.7819 | 0.02043 | -0.0125 | 87.2198
15.5 | 1.8085 | 0.02264 | -0.0099 | 79.8807
16 | 1.8315 | 0.02523 | -0.0075 | 72.5922
16.5 | 1.8561 | 0.02781 | -0.0054 | 66.7422
17 | 1.871 | 0.03125 | -0.0031 | 59.872
17.5 | 1.8896 | 0.03454 | -0.0014 | 54.7076
18 | 1.9002 | 0.03852 | 0.0005 | 49.3302
18.5 | 1.9136 | 0.04243 | 0.0019 | 45.1002
19 | 1.9165 | 0.04731 | 0.0032 | 40.5094
19.5 | 1.9163 | 0.05265 | 0.0042 | 36.397
20 | 1.9179 | 0.05786 | 0.0049 | 33.1473

## 143. Re 18M Mach 0.50 (1)
BIGFOIL.COM POLAR EXPORT
GA 30A319
GA 30A319 |  |  |  | Cl Max: | 1.7 | at alpha= | 11.5 | deg
JavaFoil+Calcfoil stall+Eppler ext transition |  |  |  | L/D Max: | 87.324 | at alpha= | 7.5 | deg
Re: | 18000000 |  |  | Cd Min: | 0.01115 | at alpha= | -1.5 | deg
Mach: | 0.5 |  |  | Cl=0 at alpha= | -2.3446 | deg
|  |  |  | @ Cl=0.1, Cd= | 0.011234
|  |  |  | @ Cl=0.4, Cd= | 0.011529
|  |  |  | @ Cl=0.6, Cd= | 0.011933
alpha (deg) | Cl | Cd | Cm | Cl/Cd
-20 | -1.051 | 0.21845 | -0.016 | -4.811
-19.5 | -1.02 | 0.21024 | -0.016 | -4.853
-19 | -0.992 | 0.19076 | -0.016 | -5.199
-18.5 | -0.967 | 0.17017 | -0.017 | -5.683
-18 | -0.936 | 0.1659 | -0.017 | -5.641
-17.5 | -0.905 | 0.16064 | -0.018 | -5.633
-17 | -0.874 | 0.15532 | -0.018 | -5.63
-16.5 | -0.844 | 0.15136 | -0.018 | -5.576
-16 | -0.814 | 0.14804 | -0.018 | -5.496
-15.5 | -0.788 | 0.12967 | -0.019 | -6.077
-15 | -0.762 | 0.11691 | -0.021 | -6.519
-14.5 | -0.744 | 0.0939 | -0.023 | -7.921
-14 | -0.716 | 0.08785 | -0.024 | -8.145
-13.5 | -0.683 | 0.08487 | -0.024 | -8.052
-13 | -0.647 | 0.08716 | -0.024 | -7.418
-12.5 | -0.613 | 0.08557 | -0.023 | -7.158
-12 | -0.588 | 0.08087 | -0.025 | -7.267
-11.5 | -0.57 | 0.06448 | -0.028 | -8.842
-11 | -0.548 | 0.05417 | -0.031 | -10.125
-10.5 | -0.772 | 0.0321 | -0.035 | -24.065
-10 | -0.878 | 0.02047 | -0.039 | -42.89
-9.5 | -0.89 | 0.01716 | -0.041 | -51.859
-9 | -0.872 | 0.01515 | -0.042 | -57.569
-8.5 | -0.829 | 0.01476 | -0.043 | -56.137
-8 | -0.777 | 0.01408 | -0.044 | -55.15
-7.5 | -0.719 | 0.01356 | -0.045 | -53.016
-7 | -0.657 | 0.01302 | -0.046 | -50.47
-6.5 | -0.593 | 0.01261 | -0.047 | -47.004
-6 | -0.525 | 0.0127 | -0.048 | -41.35
-5.5 | -0.456 | 0.01153 | -0.049 | -39.569
-5 | -0.386 | 0.01124 | -0.05 | -34.33
-4.5 | -0.314 | 0.01194 | -0.05 | -26.296
-4 | -0.242 | 0.01177 | -0.051 | -20.547
-3.5 | -0.169 | 0.01158 | -0.052 | -14.606
-3 | -0.096 | 0.01122 | -0.053 | -8.554
-2.5 | -0.023 | 0.01149 | -0.054 | -1.963
-2 | 0.051 | 0.0114 | -0.055 | 4.483
-1.5 | 0.125 | 0.01115 | -0.056 | 11.202
-1 | 0.199 | 0.01135 | -0.057 | 17.494
-0.5 | 0.272 | 0.01141 | -0.058 | 23.859
0 | 0.348 | 0.01141 | -0.059 | 30.487
0.5 | 0.422 | 0.01158 | -0.06 | 36.429
1 | 0.496 | 0.01161 | -0.061 | 42.663
1.5 | 0.569 | 0.01184 | -0.062 | 48.055
2 | 0.642 | 0.01206 | -0.063 | 53.249
2.5 | 0.716 | 0.01176 | -0.064 | 60.854
3 | 0.788 | 0.01204 | -0.065 | 65.49
3.5 | 0.861 | 0.01242 | -0.066 | 69.269
4 | 0.932 | 0.01276 | -0.066 | 73.1
4.5 | 1.004 | 0.01371 | -0.067 | 73.189
5 | 1.074 | 0.01408 | -0.068 | 76.302
5.5 | 1.144 | 0.01395 | -0.069 | 82.038
6 | 1.213 | 0.01437 | -0.07 | 84.404
6.5 | 1.28 | 0.0149 | -0.071 | 85.941
7 | 1.346 | 0.01556 | -0.072 | 86.551
7.5 | 1.411 | 0.01616 | -0.073 | 87.324
8 | 1.474 | 0.01699 | -0.074 | 86.725
8.5 | 1.534 | 0.01767 | -0.075 | 86.82
9 | 1.559 | 0.01956 | -0.074 | 79.705
9.5 | 1.604 | 0.0207 | -0.075 | 77.503
10 | 1.641 | 0.0223 | -0.075 | 73.579
10.5 | 1.671 | 0.02425 | -0.075 | 68.883
11 | 1.691 | 0.02654 | -0.076 | 63.7
11.5 | 1.7 | 0.02902 | -0.076 | 58.585
12 | 1.689 | 0.03234 | -0.076 | 52.216
12.5 | 1.638 | 0.03654 | -0.076 | 44.827
13 | 1.496 | 0.04658 | -0.075 | 32.127
13.5 | 1.024 | 0.07392 | -0.07 | 13.851
14 | 1.066 | 0.06862 | -0.072 | 15.536
14.5 | 1.067 | 0.08903 | -0.069 | 11.985
15 | 1.04 | 0.13977 | -0.056 | 7.44
15.5 | 1.071 | 0.1547 | -0.058 | 6.922
16 | 1.105 | 0.15873 | -0.06 | 6.959
16.5 | 1.133 | 0.17104 | -0.06 | 6.621

## 144. Re 18M Mach 0.50 (2)
BIGFOIL.COM POLAR EXPORT
GA 30A319
GA 30A319 |  |  |  | Cl Max: | 1.8265 | at alpha= | 15.5 | deg
XFOIL ncrit=9 |  |  |  | L/D Max: | 132.366 | at alpha= | 5.5 | deg
Re: | 18000000 |  |  | Cd Min: | 0.12984 | at alpha= | 20 | deg
Mach: | 0.5 |  |  | Cl=0 at alpha= | -2.3324 | deg
|  |  |  | @ Cl=0.1, Cd= | 0.0059014
|  |  |  | @ Cl=0.4, Cd= | 0.0059393
|  |  |  | @ Cl=0.6, Cd= | 0.0062391
alpha (deg) | Cl | Cd | Cm | Cl/Cd
-11.5 | -1.2671 | 0.01357 | -0.11 | -93.3751
-11 | -1.237 | 0.01175 | -0.0999 | -105.2766
-10.5 | -1.1789 | 0.01087 | -0.0925 | -108.4545
-10 | -1.1081 | 0.01024 | -0.0873 | -108.2129
-9.5 | -1.0351 | 0.00973 | -0.083 | -106.3823
-9 | -0.9609 | 0.00927 | -0.0793 | -103.657
-8.5 | -0.8877 | 0.00884 | -0.076 | -100.4186
-8 | -0.8139 | 0.00843 | -0.0732 | -96.548
-7.5 | -0.7401 | 0.0081 | -0.0708 | -91.3704
-7 | -0.6665 | 0.00775 | -0.0688 | -86
-6.5 | -0.5936 | 0.00746 | -0.067 | -79.571
-6 | -0.5203 | 0.00718 | -0.0656 | -72.4652
-5.5 | -0.4476 | 0.00695 | -0.0643 | -64.4029
-5 | -0.3752 | 0.00675 | -0.0633 | -55.5852
-4.5 | -0.3032 | 0.00656 | -0.0625 | -46.2195
-3.5 | -0.1629 | 0.00626 | -0.0608 | -26.0224
-3 | -0.093 | 0.00614 | -0.0601 | -15.1466
-2 | 0.0463 | 0.00594 | -0.0591 | 7.7946
-1.5 | 0.1159 | 0.00589 | -0.0588 | 19.6774
-1 | 0.1853 | 0.00587 | -0.0585 | 31.5673
-0.5 | 0.2541 | 0.00585 | -0.0581 | 43.4359
0 | 0.3231 | 0.00587 | -0.0578 | 55.0426
0.5 | 0.392 | 0.00593 | -0.0574 | 66.1046
1 | 0.4605 | 0.00601 | -0.057 | 76.6223
1.5 | 0.5284 | 0.0061 | -0.0565 | 86.623
2 | 0.5959 | 0.00623 | -0.0558 | 95.6501
2.5 | 0.6633 | 0.00638 | -0.0551 | 103.9655
3 | 0.7301 | 0.00656 | -0.0541 | 111.2957
3.5 | 0.796 | 0.00676 | -0.0529 | 117.7515
4 | 0.861 | 0.007 | -0.0515 | 123
4.5 | 0.9243 | 0.00727 | -0.0496 | 127.1389
5 | 0.9866 | 0.00756 | -0.0475 | 130.5026
5.5 | 1.0404 | 0.00786 | -0.0435 | 132.3664
6 | 1.0937 | 0.00827 | -0.0395 | 132.2491
6.5 | 1.1506 | 0.00877 | -0.0362 | 131.1973
7 | 1.2063 | 0.0093 | -0.0328 | 129.7097
7.5 | 1.2612 | 0.00988 | -0.0293 | 127.6518
8 | 1.3162 | 0.01053 | -0.0259 | 124.9953
8.5 | 1.3725 | 0.01125 | -0.0226 | 122
9.5 | 1.4749 | 0.0135 | -0.0151 | 109.2519
10 | 1.5186 | 0.01483 | -0.0102 | 102.4005
10.5 | 1.5694 | 0.01653 | -0.007 | 94.9425
11 | 1.6119 | 0.01863 | -0.0031 | 86.5217
11.5 | 1.6517 | 0.02105 | 0.0008 | 78.4656
12 | 1.691 | 0.0236 | 0.0045 | 71.6525
12.5 | 1.7219 | 0.02678 | 0.0083 | 64.298
13 | 1.751 | 0.03018 | 0.012 | 58.0186
13.5 | 1.7782 | 0.0338 | 0.0155 | 52.6095
14 | 1.7936 | 0.03834 | 0.0189 | 46.7814
14.5 | 1.8133 | 0.04269 | 0.022 | 42.476
15 | 1.8181 | 0.04818 | 0.0247 | 37.7356
15.5 | 1.8265 | 0.05356 | 0.0271 | 34.1019
16 | 1.823 | 0.0599 | 0.0289 | 30.4341
16.5 | 1.8193 | 0.06648 | 0.0301 | 27.3661
17 | 1.8042 | 0.07401 | 0.0305 | 24.3778
17.5 | 1.7877 | 0.08189 | 0.0303 | 21.8305
18 | 1.7622 | 0.09061 | 0.0291 | 19.4482
18.5 | 1.7376 | 0.09957 | 0.0272 | 17.451
19 | 1.7023 | 0.10964 | 0.0239 | 15.5263
19.5 | 1.6775 | 0.11917 | 0.0204 | 14.0765
20 | 1.643 | 0.12984 | 0.0154 | 12.654

## 145. Re 20M Mach 0.00 (1)
BIGFOIL.COM POLAR EXPORT
GA 30A319
GA 30A319 |  |  |  | Cl Max: | 2.091 | at alpha= | 19.5 | deg
JavaFoil+Calcfoil stall+Eppler ext transition |  |  |  | L/D Max: | 104.175 | at alpha= | 12 | deg
Re: | 20000000 |  |  | Cd Min: | 0.01055 | at alpha= | -1.5 | deg
Mach: | 0 |  |  | Cl=0 at alpha= | -2.3438 | deg
|  |  |  | @ Cl=0.1, Cd= | 0.010575
|  |  |  | @ Cl=0.4, Cd= | 0.010815
|  |  |  | @ Cl=0.6, Cd= | 0.010783
alpha (deg) | Cl | Cd | Cm | Cl/Cd
-20 | -1.376 | 0.07 | -0.018 | -19.651
-19.5 | -1.382 | 0.06219 | -0.019 | -22.215
-19 | -1.382 | 0.05659 | -0.019 | -24.431
-18.5 | -1.383 | 0.05071 | -0.02 | -27.27
-18 | -1.383 | 0.04453 | -0.021 | -31.056
-17.5 | -1.385 | 0.03728 | -0.022 | -37.168
-17 | -1.38 | 0.03248 | -0.023 | -42.5
-16.5 | -1.367 | 0.02995 | -0.024 | -45.649
-16 | -1.363 | 0.02485 | -0.025 | -54.86
-15.5 | -1.347 | 0.02224 | -0.026 | -60.587
-15 | -1.329 | 0.02004 | -0.027 | -66.315
-14.5 | -1.304 | 0.01898 | -0.028 | -68.706
-14 | -1.276 | 0.01791 | -0.029 | -71.225
-13.5 | -1.252 | 0.01611 | -0.03 | -77.678
-13 | -1.212 | 0.01517 | -0.03 | -79.861
-12.5 | -1.17 | 0.01465 | -0.031 | -79.833
-12 | -1.125 | 0.01453 | -0.032 | -77.415
-11.5 | -1.078 | 0.01446 | -0.033 | -74.552
-11 | -1.03 | 0.01364 | -0.033 | -75.515
-10.5 | -0.979 | 0.01283 | -0.034 | -76.31
-10 | -0.927 | 0.01296 | -0.035 | -71.552
-9.5 | -0.873 | 0.01224 | -0.036 | -71.346
-9 | -0.818 | 0.0124 | -0.037 | -65.966
-8.5 | -0.761 | 0.01209 | -0.037 | -62.914
-8 | -0.703 | 0.01183 | -0.038 | -59.392
-7.5 | -0.643 | 0.01171 | -0.039 | -54.947
-7 | -0.583 | 0.01145 | -0.04 | -50.93
-6.5 | -0.523 | 0.01134 | -0.041 | -46.066
-6 | -0.461 | 0.01114 | -0.041 | -41.384
-5.5 | -0.399 | 0.01085 | -0.042 | -36.801
-5 | -0.337 | 0.01122 | -0.043 | -30.001
-4.5 | -0.274 | 0.01101 | -0.044 | -24.849
-4 | -0.21 | 0.01091 | -0.045 | -19.291
-3.5 | -0.147 | 0.01067 | -0.045 | -13.781
-3 | -0.083 | 0.01066 | -0.046 | -7.823
-2.5 | -0.02 | 0.01075 | -0.047 | -1.821
-2 | 0.044 | 0.01075 | -0.048 | 4.123
-1.5 | 0.108 | 0.01055 | -0.049 | 10.265
-1 | 0.172 | 0.01056 | -0.049 | 16.32
-0.5 | 0.236 | 0.01073 | -0.05 | 22.005
0 | 0.302 | 0.01071 | -0.051 | 28.152
0.5 | 0.366 | 0.01081 | -0.052 | 33.851
1 | 0.43 | 0.01082 | -0.053 | 39.739
1.5 | 0.494 | 0.01097 | -0.054 | 45.009
2 | 0.558 | 0.01065 | -0.054 | 52.359
2.5 | 0.621 | 0.01085 | -0.055 | 57.24
3 | 0.685 | 0.01103 | -0.056 | 62.069
3.5 | 0.748 | 0.01123 | -0.057 | 66.597
4 | 0.811 | 0.01141 | -0.058 | 71.058
4.5 | 0.874 | 0.01163 | -0.058 | 75.122
5 | 0.936 | 0.01184 | -0.059 | 79.093
5.5 | 0.999 | 0.01213 | -0.06 | 82.321
6 | 1.06 | 0.01236 | -0.061 | 85.795
6.5 | 1.122 | 0.01264 | -0.062 | 88.74
7 | 1.182 | 0.01297 | -0.062 | 91.206
7.5 | 1.243 | 0.01308 | -0.063 | 95.01
8 | 1.303 | 0.01342 | -0.064 | 97.063
8.5 | 1.362 | 0.0139 | -0.065 | 97.998
9 | 1.42 | 0.01398 | -0.066 | 101.571
9.5 | 1.477 | 0.01435 | -0.066 | 102.946
10 | 1.534 | 0.01498 | -0.067 | 102.347
10.5 | 1.589 | 0.01531 | -0.068 | 103.788
11 | 1.643 | 0.01582 | -0.069 | 103.852
11.5 | 1.696 | 0.0163 | -0.069 | 104.073
12 | 1.747 | 0.01677 | -0.07 | 104.175
12.5 | 1.797 | 0.01735 | -0.071 | 103.517
13 | 1.844 | 0.01785 | -0.071 | 103.307
13.5 | 1.852 | 0.01985 | -0.071 | 93.266
14 | 1.889 | 0.02097 | -0.071 | 90.065
14.5 | 1.924 | 0.02213 | -0.072 | 86.965
15 | 1.956 | 0.02336 | -0.072 | 83.709
15.5 | 1.983 | 0.0248 | -0.072 | 79.963
16 | 2.008 | 0.02615 | -0.073 | 76.782
16.5 | 2.029 | 0.02784 | -0.073 | 72.901
17 | 2.049 | 0.02962 | -0.074 | 69.157
17.5 | 2.065 | 0.03168 | -0.074 | 65.179
18 | 2.073 | 0.03539 | -0.074 | 58.562
18.5 | 2.083 | 0.0379 | -0.074 | 54.949
19 | 2.088 | 0.04057 | -0.074 | 51.465
19.5 | 2.091 | 0.04354 | -0.075 | 48.014
20 | 2.091 | 0.04659 | -0.075 | 44.875

## 146. Re 20M Mach 0.00 (2)
BIGFOIL.COM POLAR EXPORT
GA 30A319
GA 30A319 |  |  |  | Cl Max: | 1.9703 | at alpha= | 20 | deg
XFOIL ncrit=9 |  |  |  | L/D Max: | 156.114 | at alpha= | 10 | deg
Re: | 20000000 |  |  | Cd Min: | 0.03919 | at alpha= | 20 | deg
Mach: | 0 |  |  | Cl=0 at alpha= | -2.3279 | deg
|  |  |  | @ Cl=0.1, Cd= | 0.00559
|  |  |  | @ Cl=0.4, Cd= | 0.0056839
|  |  |  | @ Cl=0.6, Cd= | 0.0059776
alpha (deg) | Cl | Cd | Cm | Cl/Cd
-20 | -1.7764 | 0.01962 | -0.0757 | -90.5403
-19.5 | -1.749 | 0.01812 | -0.0737 | -96.5232
-19 | -1.7189 | 0.01689 | -0.0714 | -101.7703
-18.5 | -1.6848 | 0.01576 | -0.0695 | -106.9036
-18 | -1.6565 | 0.01483 | -0.0659 | -111.6993
-17.5 | -1.6247 | 0.01401 | -0.0627 | -115.9672
-17 | -1.589 | 0.01334 | -0.0598 | -119.1154
-16.5 | -1.5525 | 0.01278 | -0.0567 | -121.4789
-16 | -1.5109 | 0.01233 | -0.0544 | -122.5385
-15.5 | -1.4642 | 0.01189 | -0.053 | -123.1455
-15 | -1.4169 | 0.01142 | -0.0517 | -124.0718
-14.5 | -1.3685 | 0.01095 | -0.0505 | -124.9772
-13.5 | -1.2665 | 0.01019 | -0.0488 | -124.2885
-13 | -1.2138 | 0.00984 | -0.0483 | -123.3537
-12.5 | -1.1613 | 0.00946 | -0.0476 | -122.759
-12 | -1.1078 | 0.00914 | -0.0472 | -121.2035
-11.5 | -1.0532 | 0.00887 | -0.0469 | -118.7373
-11 | -0.9987 | 0.00856 | -0.0465 | -116.6706
-10.5 | -0.9431 | 0.00829 | -0.0464 | -113.7636
-10 | -0.8872 | 0.00805 | -0.0462 | -110.2112
-9.5 | -0.8311 | 0.00779 | -0.0461 | -106.6881
-9 | -0.7743 | 0.00755 | -0.0461 | -102.5563
-8.5 | -0.7173 | 0.00735 | -0.0462 | -97.5918
-8 | -0.6599 | 0.00712 | -0.0463 | -92.6826
-7.5 | -0.6021 | 0.00695 | -0.0465 | -86.6331
-7 | -0.5441 | 0.00675 | -0.0467 | -80.6074
-6.5 | -0.486 | 0.00658 | -0.0469 | -73.8602
-6 | -0.4277 | 0.00643 | -0.0471 | -66.5163
-5.5 | -0.3691 | 0.00627 | -0.0475 | -58.8676
-5 | -0.3107 | 0.00615 | -0.0477 | -50.5203
-4.5 | -0.2526 | 0.00603 | -0.048 | -41.8905
-4 | -0.1945 | 0.00592 | -0.0482 | -32.8547
-3.5 | -0.1365 | 0.00582 | -0.0484 | -23.4536
-3 | -0.0781 | 0.00575 | -0.0487 | -13.5826
-2.5 | -0.02 | 0.00568 | -0.049 | -3.5211
-2 | 0.0381 | 0.00562 | -0.0492 | 6.7794
-1.5 | 0.0963 | 0.00559 | -0.0495 | 17.2272
-1 | 0.1548 | 0.00559 | -0.0499 | 27.6923
-0.5 | 0.2131 | 0.0056 | -0.0502 | 38.0536
0 | 0.2709 | 0.00556 | -0.0504 | 48.723
0.5 | 0.3288 | 0.0056 | -0.0507 | 58.7143
1 | 0.3866 | 0.00567 | -0.051 | 68.1834
1.5 | 0.4445 | 0.00573 | -0.0512 | 77.5742
2 | 0.502 | 0.00581 | -0.0515 | 86.4028
2.5 | 0.5596 | 0.0059 | -0.0517 | 94.8475
3 | 0.6169 | 0.00601 | -0.052 | 102.6456
3.5 | 0.6738 | 0.00614 | -0.0521 | 109.7394
4 | 0.7304 | 0.00629 | -0.0523 | 116.1208
4.5 | 0.7866 | 0.00645 | -0.0523 | 121.9535
5 | 0.8423 | 0.00664 | -0.0523 | 126.8524
5.5 | 0.8977 | 0.00683 | -0.0523 | 131.4348
6 | 0.9527 | 0.00703 | -0.0522 | 135.5192
6.5 | 1.0072 | 0.00722 | -0.052 | 139.5014
7 | 1.0612 | 0.00738 | -0.0518 | 143.794
7.5 | 1.1143 | 0.00754 | -0.0515 | 147.7851
8 | 1.1662 | 0.00773 | -0.0509 | 150.8668
8.5 | 1.2172 | 0.00795 | -0.0502 | 153.1069
9 | 1.2675 | 0.0082 | -0.0494 | 154.5732
9.5 | 1.3179 | 0.00845 | -0.0486 | 155.9645
10 | 1.366 | 0.00875 | -0.0474 | 156.1143
10.5 | 1.4078 | 0.00911 | -0.045 | 154.5335
11 | 1.4497 | 0.00947 | -0.0427 | 153.0834
11.5 | 1.4873 | 0.00992 | -0.0396 | 149.9294
12 | 1.5325 | 0.01048 | -0.0383 | 146.2309
12.5 | 1.5751 | 0.01105 | -0.0367 | 142.543
13 | 1.6136 | 0.01176 | -0.0345 | 137.2109
13.5 | 1.6513 | 0.01254 | -0.0324 | 131.6826
14 | 1.687 | 0.01346 | -0.0301 | 125.3343
14.5 | 1.7201 | 0.01454 | -0.0278 | 118.3012
15 | 1.7516 | 0.01579 | -0.0254 | 110.931
15.5 | 1.7846 | 0.01702 | -0.0235 | 104.8531
16 | 1.8124 | 0.0186 | -0.0213 | 97.4409
16.5 | 1.8421 | 0.02016 | -0.0195 | 91.374
17 | 1.8653 | 0.02218 | -0.0173 | 84.0983
17.5 | 1.89 | 0.02423 | -0.0156 | 78.0025
18 | 1.9093 | 0.02674 | -0.0137 | 71.4024
18.5 | 1.9303 | 0.02923 | -0.0122 | 66.0383
19 | 1.9456 | 0.0323 | -0.0107 | 60.2353
19.5 | 1.9564 | 0.03581 | -0.0093 | 54.6328
20 | 1.9703 | 0.03919 | -0.0083 | 50.2756

## 147. Re 20M Mach 0.10 (1)
BIGFOIL.COM POLAR EXPORT
GA 30A319
GA 30A319 |  |  |  | Cl Max: | 2.073 | at alpha= | 19.5 | deg
JavaFoil+Calcfoil stall+Eppler ext transition |  |  |  | L/D Max: | 103.614 | at alpha= | 12 | deg
Re: | 20000000 |  |  | Cd Min: | 0.01056 | at alpha= | -1 | deg
Mach: | 0.1 |  |  | Cl=0 at alpha= | -2.3462 | deg
|  |  |  | @ Cl=0.1, Cd= | 0.010623
|  |  |  | @ Cl=0.4, Cd= | 0.010845
|  |  |  | @ Cl=0.6, Cd= | 0.010841
alpha (deg) | Cl | Cd | Cm | Cl/Cd
-20 | -1.343 | 0.07404 | -0.018 | -18.135
-19.5 | -1.348 | 0.06804 | -0.018 | -19.809
-19 | -1.355 | 0.06022 | -0.019 | -22.497
-18.5 | -1.356 | 0.05473 | -0.02 | -24.779
-18 | -1.358 | 0.04844 | -0.021 | -28.041
-17.5 | -1.363 | 0.04065 | -0.022 | -33.519
-17 | -1.36 | 0.03534 | -0.023 | -38.47
-16.5 | -1.355 | 0.0307 | -0.024 | -44.154
-16 | -1.35 | 0.02602 | -0.025 | -51.884
-15.5 | -1.337 | 0.02328 | -0.026 | -57.422
-15 | -1.321 | 0.02076 | -0.027 | -63.625
-14.5 | -1.298 | 0.01949 | -0.028 | -66.62
-14 | -1.271 | 0.01831 | -0.029 | -69.425
-13.5 | -1.251 | 0.01635 | -0.03 | -76.494
-13 | -1.212 | 0.01548 | -0.031 | -78.304
-12.5 | -1.171 | 0.01482 | -0.031 | -78.978
-12 | -1.127 | 0.01465 | -0.032 | -76.908
-11.5 | -1.081 | 0.01462 | -0.033 | -73.925
-11 | -1.033 | 0.01378 | -0.034 | -74.928
-10.5 | -0.982 | 0.01298 | -0.034 | -75.66
-10 | -0.93 | 0.01305 | -0.035 | -71.286
-9.5 | -0.876 | 0.01232 | -0.036 | -71.107
-9 | -0.821 | 0.01248 | -0.037 | -65.769
-8.5 | -0.764 | 0.01217 | -0.038 | -62.751
-8 | -0.705 | 0.0122 | -0.038 | -57.824
-7.5 | -0.646 | 0.01168 | -0.039 | -55.345
-7 | -0.586 | 0.01147 | -0.04 | -51.081
-6.5 | -0.525 | 0.01136 | -0.041 | -46.198
-6 | -0.463 | 0.0112 | -0.042 | -41.364
-5.5 | -0.401 | 0.01102 | -0.042 | -36.404
-5 | -0.338 | 0.01113 | -0.043 | -30.379
-4.5 | -0.275 | 0.01107 | -0.044 | -24.838
-4 | -0.212 | 0.01073 | -0.045 | -19.716
-3.5 | -0.148 | 0.01068 | -0.046 | -13.832
-3 | -0.084 | 0.01061 | -0.046 | -7.897
-2.5 | -0.02 | 0.01076 | -0.047 | -1.828
-2 | 0.045 | 0.0107 | -0.048 | 4.163
-1.5 | 0.109 | 0.01061 | -0.049 | 10.258
-1 | 0.173 | 0.01056 | -0.05 | 16.391
-0.5 | 0.237 | 0.01069 | -0.051 | 22.209
0 | 0.303 | 0.01067 | -0.051 | 28.416
0.5 | 0.368 | 0.01087 | -0.052 | 33.828
1 | 0.432 | 0.01082 | -0.053 | 39.928
1.5 | 0.496 | 0.01103 | -0.054 | 44.976
2 | 0.56 | 0.01071 | -0.055 | 52.307
2.5 | 0.624 | 0.01092 | -0.055 | 57.2
3 | 0.688 | 0.0111 | -0.056 | 62.016
3.5 | 0.752 | 0.0113 | -0.057 | 66.548
4 | 0.815 | 0.01148 | -0.058 | 71
4.5 | 0.878 | 0.01167 | -0.059 | 75.225
5 | 0.941 | 0.01191 | -0.06 | 79.008
5.5 | 1.004 | 0.01212 | -0.06 | 82.799
6 | 1.065 | 0.01255 | -0.061 | 84.925
6.5 | 1.127 | 0.01277 | -0.062 | 88.239
7 | 1.188 | 0.01299 | -0.063 | 91.48
7.5 | 1.249 | 0.0132 | -0.064 | 94.568
8 | 1.309 | 0.01365 | -0.064 | 95.898
8.5 | 1.368 | 0.01399 | -0.065 | 97.805
9 | 1.427 | 0.01407 | -0.066 | 101.378
9.5 | 1.484 | 0.01442 | -0.067 | 102.877
10 | 1.54 | 0.01514 | -0.067 | 101.749
10.5 | 1.595 | 0.01545 | -0.068 | 103.226
11 | 1.649 | 0.01594 | -0.069 | 103.444
11.5 | 1.702 | 0.01643 | -0.07 | 103.594
12 | 1.754 | 0.01693 | -0.07 | 103.614
12.5 | 1.803 | 0.01752 | -0.071 | 102.858
13 | 1.85 | 0.01812 | -0.072 | 102.056
13.5 | 1.855 | 0.02017 | -0.071 | 91.984
14 | 1.891 | 0.0214 | -0.071 | 88.391
14.5 | 1.926 | 0.02254 | -0.072 | 85.437
15 | 1.956 | 0.02395 | -0.072 | 81.666
15.5 | 1.982 | 0.02538 | -0.073 | 78.103
16 | 2.005 | 0.02693 | -0.073 | 74.464
16.5 | 2.026 | 0.02859 | -0.073 | 70.853
17 | 2.043 | 0.03047 | -0.074 | 67.052
17.5 | 2.051 | 0.03437 | -0.074 | 59.668
18 | 2.063 | 0.0367 | -0.074 | 56.197
18.5 | 2.071 | 0.03919 | -0.074 | 52.827
19 | 2.072 | 0.04229 | -0.074 | 49.003
19.5 | 2.073 | 0.0452 | -0.075 | 45.861
20 | 2.068 | 0.04884 | -0.075 | 42.354

## 148. Re 20M Mach 0.10 (2)
BIGFOIL.COM POLAR EXPORT
GA 30A319
GA 30A319 |  |  |  | Cl Max: | 1.9693 | at alpha= | 20 | deg
XFOIL ncrit=9 |  |  |  | L/D Max: | 155.436 | at alpha= | 10 | deg
Re: | 20000000 |  |  | Cd Min: | 0.04137 | at alpha= | 20 | deg
Mach: | 0.1 |  |  | Cl=0 at alpha= | -2.3282 | deg
|  |  |  | @ Cl=0.1, Cd= | 0.0056
|  |  |  | @ Cl=0.4, Cd= | 0.0056832
|  |  |  | @ Cl=0.6, Cd= | 0.0059805
alpha (deg) | Cl | Cd | Cm | Cl/Cd
-20 | -1.7805 | 0.02089 | -0.08 | -85.2322
-19.5 | -1.755 | 0.01911 | -0.0779 | -91.8367
-19 | -1.7252 | 0.01769 | -0.0757 | -97.524
-18.5 | -1.69 | 0.01647 | -0.074 | -102.6108
-18 | -1.6627 | 0.01543 | -0.0703 | -107.7576
-17.5 | -1.6308 | 0.01451 | -0.067 | -112.3915
-17 | -1.5962 | 0.01373 | -0.0638 | -116.2564
-16.5 | -1.5595 | 0.01307 | -0.0607 | -119.3191
-16 | -1.5217 | 0.01257 | -0.0574 | -121.0581
-15.5 | -1.4756 | 0.0121 | -0.0556 | -121.9504
-15 | -1.4275 | 0.01164 | -0.0542 | -122.6375
-14.5 | -1.3788 | 0.01116 | -0.0528 | -123.5484
-14 | -1.3289 | 0.01071 | -0.0516 | -124.0803
-13.5 | -1.2769 | 0.01032 | -0.0507 | -123.7306
-13 | -1.2235 | 0.00996 | -0.05 | -122.8414
-12.5 | -1.1704 | 0.00959 | -0.0492 | -122.0438
-12 | -1.1167 | 0.00924 | -0.0486 | -120.855
-11.5 | -1.0615 | 0.00896 | -0.0481 | -118.471
-11 | -1.0063 | 0.00865 | -0.0477 | -116.3353
-10.5 | -0.9505 | 0.00835 | -0.0474 | -113.8323
-10 | -0.8939 | 0.00812 | -0.0472 | -110.0862
-9.5 | -0.8374 | 0.00784 | -0.047 | -106.8112
-9 | -0.7799 | 0.0076 | -0.047 | -102.6184
-8.5 | -0.7226 | 0.00738 | -0.0469 | -97.9133
-8 | -0.6646 | 0.00715 | -0.047 | -92.951
-7.5 | -0.6064 | 0.00698 | -0.0471 | -86.8768
-7 | -0.5479 | 0.00677 | -0.0472 | -80.9306
-6.5 | -0.4894 | 0.0066 | -0.0474 | -74.1515
-6 | -0.4306 | 0.00645 | -0.0477 | -66.7597
-5.5 | -0.3715 | 0.00629 | -0.0479 | -59.062
-5 | -0.3128 | 0.00617 | -0.0482 | -50.6969
-4.5 | -0.2542 | 0.00605 | -0.0484 | -42.0165
-4 | -0.1958 | 0.00593 | -0.0486 | -33.0185
-3.5 | -0.1373 | 0.00583 | -0.0488 | -23.5506
-3 | -0.0786 | 0.00576 | -0.0491 | -13.6458
-2.5 | -0.0201 | 0.00568 | -0.0493 | -3.5387
-2 | 0.0384 | 0.00563 | -0.0496 | 6.8206
-1.5 | 0.0969 | 0.0056 | -0.0498 | 17.3036
-1 | 0.1558 | 0.0056 | -0.0501 | 27.8214
-0.5 | 0.2145 | 0.0056 | -0.0505 | 38.3036
0 | 0.2726 | 0.00557 | -0.0507 | 48.9408
0.5 | 0.3309 | 0.00561 | -0.051 | 58.984
1 | 0.389 | 0.00567 | -0.0512 | 68.6067
1.5 | 0.4472 | 0.00574 | -0.0515 | 77.9094
2 | 0.5051 | 0.00582 | -0.0517 | 86.7869
2.5 | 0.5631 | 0.00591 | -0.0519 | 95.2792
3 | 0.6207 | 0.00602 | -0.0521 | 103.1063
3.5 | 0.678 | 0.00616 | -0.0523 | 110.0649
4 | 0.7349 | 0.00631 | -0.0523 | 116.4659
4.5 | 0.7914 | 0.00647 | -0.0524 | 122.3184
5 | 0.8475 | 0.00666 | -0.0523 | 127.2523
5.5 | 0.9031 | 0.00686 | -0.0522 | 131.6472
6 | 0.9584 | 0.00707 | -0.0521 | 135.5587
6.5 | 1.0132 | 0.00726 | -0.0519 | 139.5592
7 | 1.0675 | 0.00743 | -0.0516 | 143.6743
7.5 | 1.1209 | 0.00759 | -0.0512 | 147.6812
8 | 1.1731 | 0.00778 | -0.0506 | 150.7841
8.5 | 1.2243 | 0.008 | -0.0498 | 153.0375
9 | 1.2747 | 0.00826 | -0.0488 | 154.322
9.5 | 1.3249 | 0.00853 | -0.0479 | 155.3224
10 | 1.3725 | 0.00883 | -0.0464 | 155.436
10.5 | 1.413 | 0.00922 | -0.0436 | 153.2538
11 | 1.4558 | 0.00959 | -0.0413 | 151.804
11.5 | 1.4933 | 0.01006 | -0.038 | 148.4394
12 | 1.54 | 0.01067 | -0.0371 | 144.3299
12.5 | 1.5811 | 0.01128 | -0.035 | 140.1684
13 | 1.6198 | 0.01204 | -0.0328 | 134.5349
13.5 | 1.6573 | 0.01288 | -0.0305 | 128.6724
14 | 1.6937 | 0.01384 | -0.0283 | 122.3772
14.5 | 1.7264 | 0.01501 | -0.0258 | 115.0167
15 | 1.7573 | 0.01637 | -0.0234 | 107.3488
15.5 | 1.7899 | 0.0177 | -0.0214 | 101.1243
16 | 1.8169 | 0.01944 | -0.0191 | 93.4619
16.5 | 1.8458 | 0.02113 | -0.0172 | 87.3545
17 | 1.8682 | 0.02334 | -0.0151 | 80.0428
17.5 | 1.8921 | 0.02558 | -0.0133 | 73.9679
18 | 1.9098 | 0.02832 | -0.0114 | 67.4364
18.5 | 1.9304 | 0.03099 | -0.0099 | 62.2911
19 | 1.9445 | 0.03423 | -0.0084 | 56.8069
19.5 | 1.9577 | 0.03767 | -0.0071 | 51.9697
20 | 1.9693 | 0.04137 | -0.006 | 47.6021

## 149. Re 20M Mach 0.25 (1)
BIGFOIL.COM POLAR EXPORT
GA 30A319
GA 30A319 |  |  |  | Cl Max: | 1.989 | at alpha= | 17 | deg
JavaFoil+Calcfoil stall+Eppler ext transition |  |  |  | L/D Max: | 100.364 | at alpha= | 10.5 | deg
Re: | 20000000 |  |  | Cd Min: | 0.01068 | at alpha= | -1 | deg
Mach: | 0.25 |  |  | Cl=0 at alpha= | -2.3485 | deg
|  |  |  | @ Cl=0.1, Cd= | 0.010746
|  |  |  | @ Cl=0.4, Cd= | 0.010943
|  |  |  | @ Cl=0.6, Cd= | 0.010903
alpha (deg) | Cl | Cd | Cm | Cl/Cd
-20 | -1.071 | 0.10751 | -0.017 | -9.963
-19.5 | -1.105 | 0.09611 | -0.018 | -11.5
-19 | -1.134 | 0.08761 | -0.018 | -12.938
-18.5 | -1.161 | 0.07745 | -0.019 | -14.995
-18 | -1.183 | 0.06988 | -0.02 | -16.928
-17.5 | -1.199 | 0.06259 | -0.021 | -19.163
-17 | -1.211 | 0.05607 | -0.022 | -21.593
-16.5 | -1.224 | 0.04738 | -0.023 | -25.842
-16 | -1.232 | 0.04092 | -0.024 | -30.111
-15.5 | -1.24 | 0.03409 | -0.026 | -36.381
-15 | -1.242 | 0.02864 | -0.027 | -43.375
-14.5 | -1.239 | 0.02495 | -0.028 | -49.642
-14 | -1.228 | 0.02216 | -0.029 | -55.438
-13.5 | -1.213 | 0.01976 | -0.03 | -61.409
-13 | -1.19 | 0.01825 | -0.031 | -65.202
-12.5 | -1.17 | 0.01583 | -0.032 | -73.933
-12 | -1.132 | 0.01518 | -0.033 | -74.533
-11.5 | -1.089 | 0.01489 | -0.034 | -73.191
-11 | -1.044 | 0.01441 | -0.035 | -72.448
-10.5 | -0.996 | 0.01389 | -0.035 | -71.704
-10 | -0.946 | 0.01355 | -0.036 | -69.803
-9.5 | -0.893 | 0.0127 | -0.037 | -70.285
-9 | -0.838 | 0.01284 | -0.038 | -65.271
-8.5 | -0.781 | 0.01253 | -0.039 | -62.312
-8 | -0.722 | 0.01225 | -0.039 | -58.892
-7.5 | -0.662 | 0.01196 | -0.04 | -55.297
-7 | -0.6 | 0.01205 | -0.041 | -49.821
-6.5 | -0.538 | 0.01183 | -0.042 | -45.508
-6 | -0.475 | 0.01095 | -0.043 | -43.423
-5.5 | -0.412 | 0.01105 | -0.044 | -37.257
-5 | -0.347 | 0.01136 | -0.044 | -30.575
-4.5 | -0.282 | 0.01097 | -0.045 | -25.748
-4 | -0.217 | 0.01085 | -0.046 | -20.027
-3.5 | -0.152 | 0.0108 | -0.047 | -14.056
-3 | -0.086 | 0.0109 | -0.048 | -7.894
-2.5 | -0.02 | 0.01081 | -0.049 | -1.868
-2 | 0.046 | 0.01082 | -0.049 | 4.231
-1.5 | 0.112 | 0.01073 | -0.05 | 10.426
-1 | 0.178 | 0.01068 | -0.051 | 16.659
-0.5 | 0.244 | 0.01081 | -0.052 | 22.562
0 | 0.311 | 0.01079 | -0.053 | 28.868
0.5 | 0.378 | 0.01094 | -0.054 | 34.514
1 | 0.444 | 0.01095 | -0.054 | 40.512
1.5 | 0.51 | 0.01117 | -0.055 | 45.645
2 | 0.576 | 0.01084 | -0.056 | 53.102
2.5 | 0.641 | 0.01101 | -0.057 | 58.243
3 | 0.707 | 0.01125 | -0.058 | 62.847
3.5 | 0.772 | 0.01142 | -0.059 | 67.6
4 | 0.837 | 0.01166 | -0.059 | 71.79
4.5 | 0.902 | 0.01187 | -0.06 | 75.959
5 | 0.966 | 0.01218 | -0.061 | 79.337
5.5 | 1.03 | 0.01239 | -0.062 | 83.131
6 | 1.094 | 0.0128 | -0.063 | 85.41
6.5 | 1.156 | 0.01291 | -0.064 | 89.589
7 | 1.219 | 0.01346 | -0.064 | 90.513
7.5 | 1.28 | 0.01361 | -0.065 | 94.071
8 | 1.341 | 0.01391 | -0.066 | 96.464
8.5 | 1.402 | 0.0145 | -0.067 | 96.688
9 | 1.461 | 0.01464 | -0.068 | 99.795
9.5 | 1.519 | 0.01525 | -0.068 | 99.586
10 | 1.575 | 0.01583 | -0.069 | 99.496
10.5 | 1.63 | 0.01624 | -0.07 | 100.364
11 | 1.684 | 0.01682 | -0.071 | 100.11
11.5 | 1.736 | 0.01745 | -0.072 | 99.503
12 | 1.786 | 0.01804 | -0.072 | 99.013
12.5 | 1.794 | 0.01996 | -0.072 | 89.903
13 | 1.833 | 0.02103 | -0.072 | 87.138
13.5 | 1.867 | 0.02235 | -0.072 | 83.546
14 | 1.898 | 0.02389 | -0.073 | 79.465
14.5 | 1.926 | 0.02538 | -0.073 | 75.876
15 | 1.947 | 0.02727 | -0.074 | 71.398
15.5 | 1.964 | 0.02926 | -0.074 | 67.123
16 | 1.977 | 0.03123 | -0.074 | 63.314
16.5 | 1.985 | 0.0336 | -0.075 | 59.084
17 | 1.989 | 0.03625 | -0.075 | 54.875
17.5 | 1.983 | 0.04138 | -0.075 | 47.916
18 | 1.977 | 0.04468 | -0.075 | 44.258
18.5 | 1.966 | 0.04868 | -0.075 | 40.373
19 | 1.947 | 0.05293 | -0.075 | 36.79
19.5 | 1.923 | 0.05794 | -0.075 | 33.181
20 | 1.895 | 0.06271 | -0.075 | 30.221

## 150. Re 20M Mach 0.25 (2)
BIGFOIL.COM POLAR EXPORT
GA 30A319
GA 30A319 |  |  |  | Cl Max: | 1.9336 | at alpha= | 19.5 | deg
XFOIL ncrit=9 |  |  |  | L/D Max: | 151.951 | at alpha= | 9 | deg
Re: | 20000000 |  |  | Cd Min: | 0.05696 | at alpha= | 20 | deg
Mach: | 0.25 |  |  | Cl=0 at alpha= | -2.3295 | deg
|  |  |  | @ Cl=0.1, Cd= | 0.0056303
|  |  |  | @ Cl=0.4, Cd= | 0.0057172
|  |  |  | @ Cl=0.6, Cd= | 0.0060089
alpha (deg) | Cl | Cd | Cm | Cl/Cd
-20 | -1.757 | 0.03441 | -0.0967 | -51.0607
-19.5 | -1.7551 | 0.02891 | -0.0976 | -60.7091
-19 | -1.743 | 0.02482 | -0.097 | -70.2256
-18.5 | -1.7222 | 0.02184 | -0.0952 | -78.8553
-18 | -1.6925 | 0.01956 | -0.0933 | -86.5286
-17.5 | -1.6662 | 0.01785 | -0.0894 | -93.3445
-17 | -1.6329 | 0.01653 | -0.0858 | -98.784
-16.5 | -1.5977 | 0.01539 | -0.082 | -103.8142
-16 | -1.5604 | 0.01438 | -0.0782 | -108.5118
-15.5 | -1.5217 | 0.01351 | -0.0742 | -112.6351
-15 | -1.4807 | 0.01279 | -0.0702 | -115.7701
-14.5 | -1.4368 | 0.01224 | -0.0665 | -117.3856
-14 | -1.3848 | 0.01173 | -0.0641 | -118.0563
-13.5 | -1.3318 | 0.01121 | -0.062 | -118.8046
-13 | -1.2781 | 0.01066 | -0.06 | -119.8968
-12.5 | -1.2222 | 0.01022 | -0.0584 | -119.589
-12 | -1.1649 | 0.00985 | -0.0571 | -118.264
-11.5 | -1.108 | 0.00944 | -0.0557 | -117.3729
-11 | -1.0499 | 0.00908 | -0.0546 | -115.6278
-10.5 | -0.9907 | 0.00877 | -0.0538 | -112.9647
-10 | -0.932 | 0.00843 | -0.0529 | -110.5575
-9.5 | -0.8721 | 0.00816 | -0.0523 | -106.875
-9 | -0.8123 | 0.00785 | -0.0517 | -103.4777
-8.5 | -0.7519 | 0.00762 | -0.0513 | -98.6745
-8 | -0.6912 | 0.00736 | -0.051 | -93.913
-7.5 | -0.6306 | 0.00713 | -0.0507 | -88.4432
-7 | -0.5695 | 0.00691 | -0.0506 | -82.4168
-6.5 | -0.5081 | 0.00673 | -0.0505 | -75.4978
-6 | -0.4468 | 0.00657 | -0.0505 | -68.0061
-5.5 | -0.3852 | 0.0064 | -0.0506 | -60.1875
-5 | -0.324 | 0.00627 | -0.0507 | -51.6746
-4.5 | -0.2634 | 0.00612 | -0.0507 | -43.0392
-4 | -0.2028 | 0.00599 | -0.0508 | -33.8564
-3.5 | -0.142 | 0.00589 | -0.0509 | -24.1087
-3 | -0.0813 | 0.0058 | -0.051 | -14.0172
-2.5 | -0.0207 | 0.00573 | -0.0511 | -3.6126
-2 | 0.04 | 0.00567 | -0.0513 | 7.0547
-1.5 | 0.1005 | 0.00563 | -0.0515 | 17.8508
-1 | 0.1613 | 0.00563 | -0.0517 | 28.6501
-0.5 | 0.222 | 0.00564 | -0.0519 | 39.3617
0 | 0.2821 | 0.00561 | -0.0521 | 50.2852
0.5 | 0.3424 | 0.00565 | -0.0523 | 60.6018
1 | 0.4024 | 0.00572 | -0.0524 | 70.3497
1.5 | 0.4625 | 0.0058 | -0.0526 | 79.7414
2 | 0.5223 | 0.00587 | -0.0527 | 88.9779
2.5 | 0.5822 | 0.00597 | -0.0528 | 97.5209
3 | 0.6417 | 0.0061 | -0.0529 | 105.1967
3.5 | 0.7009 | 0.00624 | -0.0529 | 112.3237
4 | 0.7596 | 0.0064 | -0.0528 | 118.6875
4.5 | 0.8179 | 0.00658 | -0.0526 | 124.3009
5 | 0.8758 | 0.00678 | -0.0523 | 129.174
5.5 | 0.9331 | 0.007 | -0.0519 | 133.3
6 | 0.9899 | 0.00723 | -0.0514 | 136.9156
6.5 | 1.046 | 0.00747 | -0.0508 | 140.0268
7 | 1.1013 | 0.00769 | -0.0501 | 143.212
7.5 | 1.1558 | 0.00788 | -0.0491 | 146.6751
8 | 1.2097 | 0.00807 | -0.0481 | 149.9009
8.5 | 1.2618 | 0.00832 | -0.0467 | 151.6587
9 | 1.3083 | 0.00861 | -0.0442 | 151.9512
9.5 | 1.3535 | 0.00898 | -0.0415 | 150.7238
10 | 1.4013 | 0.00937 | -0.0393 | 149.5518
10.5 | 1.4459 | 0.00988 | -0.0367 | 146.3462
11 | 1.4867 | 0.01043 | -0.0334 | 142.5407
11.5 | 1.5312 | 0.01107 | -0.031 | 138.3198
12 | 1.5746 | 0.01189 | -0.0288 | 132.4306
12.5 | 1.615 | 0.01281 | -0.0261 | 126.0734
13 | 1.6552 | 0.01381 | -0.0237 | 119.8552
13.5 | 1.6909 | 0.01509 | -0.0208 | 112.0543
14 | 1.728 | 0.0164 | -0.0184 | 105.3659
14.5 | 1.7608 | 0.018 | -0.0158 | 97.8222
15 | 1.7877 | 0.02007 | -0.0129 | 89.0732
15.5 | 1.8153 | 0.02221 | -0.0104 | 81.7335
16 | 1.8406 | 0.02462 | -0.0081 | 74.7604
16.5 | 1.8619 | 0.02741 | -0.0057 | 67.9278
17 | 1.8843 | 0.03025 | -0.0037 | 62.2909
17.5 | 1.8984 | 0.03385 | -0.0017 | 56.0827
18 | 1.9117 | 0.03761 | 0 | 50.8296
18.5 | 1.9232 | 0.04166 | 0.0016 | 46.1642
19 | 1.9281 | 0.0463 | 0.003 | 41.6436
19.5 | 1.9336 | 0.05108 | 0.004 | 37.8543
20 | 1.9281 | 0.05696 | 0.0048 | 33.8501

## 151. Re 20M Mach 0.50 (1)
BIGFOIL.COM POLAR EXPORT
GA 30A319
GA 30A319 |  |  |  | Cl Max: | 1.702 | at alpha= | 11.5 | deg
JavaFoil+Calcfoil stall+Eppler ext transition |  |  |  | L/D Max: | 88.18 | at alpha= | 9 | deg
Re: | 20000000 |  |  | Cd Min: | 0.01119 | at alpha= | -3 | deg
Mach: | 0.5 |  |  | Cl=0 at alpha= | -2.3446 | deg
|  |  |  | @ Cl=0.1, Cd= | 0.011373
|  |  |  | @ Cl=0.4, Cd= | 0.011468
|  |  |  | @ Cl=0.6, Cd= | 0.011795
alpha (deg) | Cl | Cd | Cm | Cl/Cd
-20 | -1.051 | 0.22123 | -0.016 | -4.752
-19.5 | -1.021 | 0.21638 | -0.016 | -4.718
-19 | -0.992 | 0.19523 | -0.016 | -5.081
-18.5 | -0.966 | 0.17646 | -0.017 | -5.475
-18 | -0.935 | 0.16874 | -0.017 | -5.543
-17.5 | -0.905 | 0.16361 | -0.018 | -5.532
-17 | -0.874 | 0.16554 | -0.018 | -5.28
-16.5 | -0.844 | 0.15779 | -0.018 | -5.346
-16 | -0.813 | 0.14938 | -0.018 | -5.445
-15.5 | -0.787 | 0.13452 | -0.019 | -5.854
-15 | -0.76 | 0.12388 | -0.02 | -6.133
-14.5 | -0.744 | 0.09367 | -0.023 | -7.946
-14 | -0.717 | 0.08558 | -0.024 | -8.377
-13.5 | -0.685 | 0.08288 | -0.025 | -8.267
-13 | -0.648 | 0.08544 | -0.024 | -7.585
-12.5 | -0.615 | 0.0829 | -0.024 | -7.415
-12 | -0.588 | 0.08042 | -0.025 | -7.309
-11.5 | -0.57 | 0.06486 | -0.028 | -8.791
-11 | -0.551 | 0.05223 | -0.031 | -10.548
-10.5 | -0.778 | 0.03003 | -0.036 | -25.922
-10 | -0.88 | 0.02 | -0.039 | -44.025
-9.5 | -0.9 | 0.01593 | -0.041 | -56.5
-9 | -0.872 | 0.01547 | -0.042 | -56.385
-8.5 | -0.829 | 0.01465 | -0.043 | -56.593
-8 | -0.777 | 0.01405 | -0.044 | -55.283
-7.5 | -0.719 | 0.01383 | -0.045 | -51.991
-7 | -0.657 | 0.01244 | -0.046 | -52.86
-6.5 | -0.593 | 0.01254 | -0.047 | -47.242
-6 | -0.525 | 0.01166 | -0.048 | -45.05
-5.5 | -0.456 | 0.0123 | -0.049 | -37.103
-5 | -0.386 | 0.01181 | -0.05 | -32.665
-4.5 | -0.314 | 0.0119 | -0.05 | -26.406
-4 | -0.242 | 0.01135 | -0.051 | -21.308
-3.5 | -0.169 | 0.01157 | -0.052 | -14.616
-3 | -0.096 | 0.01119 | -0.053 | -8.577
-2.5 | -0.023 | 0.01139 | -0.054 | -1.98
-2 | 0.051 | 0.01132 | -0.055 | 4.514
-1.5 | 0.125 | 0.0114 | -0.056 | 10.955
-1 | 0.199 | 0.01133 | -0.057 | 17.523
-0.5 | 0.272 | 0.01132 | -0.058 | 24.036
0 | 0.348 | 0.01137 | -0.059 | 30.588
0.5 | 0.422 | 0.01151 | -0.06 | 36.662
1 | 0.496 | 0.01153 | -0.061 | 42.985
1.5 | 0.569 | 0.01168 | -0.062 | 48.73
2 | 0.642 | 0.01195 | -0.063 | 53.776
2.5 | 0.716 | 0.01172 | -0.064 | 61.063
3 | 0.788 | 0.01208 | -0.065 | 65.238
3.5 | 0.861 | 0.01278 | -0.066 | 67.33
4 | 0.932 | 0.01318 | -0.066 | 70.774
4.5 | 1.004 | 0.01311 | -0.067 | 76.542
5 | 1.074 | 0.01343 | -0.068 | 79.969
5.5 | 1.144 | 0.01381 | -0.069 | 82.854
6 | 1.213 | 0.01424 | -0.07 | 85.159
6.5 | 1.28 | 0.01482 | -0.071 | 86.394
7 | 1.346 | 0.01543 | -0.072 | 87.244
7.5 | 1.411 | 0.01604 | -0.073 | 87.963
8 | 1.474 | 0.01681 | -0.074 | 87.674
8.5 | 1.534 | 0.01746 | -0.075 | 87.897
9 | 1.591 | 0.01805 | -0.076 | 88.18
9.5 | 1.605 | 0.02063 | -0.075 | 77.79
10 | 1.642 | 0.02214 | -0.075 | 74.181
10.5 | 1.672 | 0.02428 | -0.075 | 68.867
11 | 1.693 | 0.02612 | -0.076 | 64.822
11.5 | 1.702 | 0.0287 | -0.076 | 59.305
12 | 1.69 | 0.03185 | -0.076 | 53.074
12.5 | 1.638 | 0.03661 | -0.076 | 44.74
13 | 1.498 | 0.04612 | -0.075 | 32.477
13.5 | 1.027 | 0.07182 | -0.071 | 14.293
14 | 1.051 | 0.07674 | -0.07 | 13.7
14.5 | 1.056 | 0.09731 | -0.067 | 10.852
15 | 1.04 | 0.14189 | -0.056 | 7.328
15.5 | 1.071 | 0.15944 | -0.057 | 6.715
16 | 1.104 | 0.16082 | -0.059 | 6.862
16.5 | 1.133 | 0.17161 | -0.06 | 6.602

## 152. Re 20M Mach 0.50 (2)
BIGFOIL.COM POLAR EXPORT
GA 30A319
GA 30A319 |  |  |  | Cl Max: | 1.8462 | at alpha= | 16 | deg
XFOIL ncrit=9 |  |  |  | L/D Max: | 134.663 | at alpha= | 6 | deg
Re: | 20000000 |  |  | Cd Min: | 0.12734 | at alpha= | 20 | deg
Mach: | 0.5 |  |  | Cl=0 at alpha= | -2.3312 | deg
|  |  |  | @ Cl=0.1, Cd= | 0.0058493
|  |  |  | @ Cl=0.4, Cd= | 0.0058801
|  |  |  | @ Cl=0.6, Cd= | 0.0062075
alpha (deg) | Cl | Cd | Cm | Cl/Cd
-15 | -1.0283 | 0.07524 | -0.0977 | -13.6669
-14.5 | -1.0746 | 0.06429 | -0.104 | -16.7149
-14 | -1.1232 | 0.05346 | -0.1098 | -21.0101
-13.5 | -1.1631 | 0.04331 | -0.1148 | -26.8552
-13 | -1.2023 | 0.03251 | -0.121 | -36.9825
-12.5 | -1.2401 | 0.02273 | -0.1252 | -54.5579
-12 | -1.2696 | 0.0168 | -0.1199 | -75.5714
-11.5 | -1.2661 | 0.01362 | -0.1104 | -92.9589
-11 | -1.2193 | 0.01227 | -0.1025 | -99.3725
-10.5 | -1.185 | 0.01067 | -0.0919 | -111.059
-10 | -1.1129 | 0.01005 | -0.0868 | -110.7363
-9.5 | -1.0392 | 0.00955 | -0.0825 | -108.8168
-9 | -0.9645 | 0.00913 | -0.0789 | -105.6407
-8.5 | -0.8906 | 0.00868 | -0.0756 | -102.6037
-8 | -0.8165 | 0.00832 | -0.0729 | -98.137
-7.5 | -0.7423 | 0.00796 | -0.0705 | -93.2538
-7 | -0.6689 | 0.00764 | -0.0684 | -87.5524
-6.5 | -0.5953 | 0.00734 | -0.0668 | -81.1035
-6 | -0.5223 | 0.00709 | -0.0653 | -73.6671
-5.5 | -0.4489 | 0.00684 | -0.0641 | -65.6287
-5 | -0.3765 | 0.00666 | -0.0631 | -56.5315
-4.5 | -0.3047 | 0.0065 | -0.0622 | -46.8769
-4 | -0.2339 | 0.00634 | -0.0614 | -36.8927
-3.5 | -0.1637 | 0.00619 | -0.0607 | -26.4459
-3 | -0.0936 | 0.00607 | -0.06 | -15.4201
-2.5 | -0.0236 | 0.00596 | -0.0596 | -3.9597
-2 | 0.0463 | 0.00588 | -0.0592 | 7.8741
-1.5 | 0.1162 | 0.00584 | -0.0588 | 19.8973
-1 | 0.1855 | 0.00581 | -0.0585 | 31.9277
-0.5 | 0.2547 | 0.00582 | -0.0582 | 43.7629
0 | 0.3233 | 0.00582 | -0.0578 | 55.5498
0.5 | 0.3923 | 0.00587 | -0.0575 | 66.8313
1 | 0.4609 | 0.00596 | -0.0571 | 77.3322
1.5 | 0.5289 | 0.00608 | -0.0566 | 86.9901
2 | 0.5966 | 0.0062 | -0.0559 | 96.2258
2.5 | 0.6644 | 0.00635 | -0.0552 | 104.6299
3 | 0.7313 | 0.00652 | -0.0543 | 112.1626
3.5 | 0.7973 | 0.00673 | -0.0532 | 118.4695
4 | 0.8627 | 0.00694 | -0.0518 | 124.3084
4.5 | 0.9259 | 0.00722 | -0.0499 | 128.241
5 | 0.9886 | 0.0075 | -0.0478 | 131.8133
5.5 | 1.0458 | 0.00779 | -0.0445 | 134.249
6 | 1.0975 | 0.00815 | -0.0401 | 134.6626
6.5 | 1.1549 | 0.00863 | -0.0369 | 133.8239
8 | 1.3209 | 0.01042 | -0.0264 | 126.7658
9 | 1.4313 | 0.01206 | -0.0196 | 118.6816
9.5 | 1.4837 | 0.0132 | -0.016 | 112.4015
10 | 1.5304 | 0.01461 | -0.0117 | 104.7502
10.5 | 1.5767 | 0.01616 | -0.0075 | 97.5681
11 | 1.6221 | 0.01813 | -0.0037 | 89.4705
11.5 | 1.661 | 0.02056 | 0.0003 | 80.7879
12 | 1.7001 | 0.02313 | 0.004 | 73.5019
12.5 | 1.7364 | 0.02594 | 0.0078 | 66.9391
13 | 1.762 | 0.02957 | 0.0116 | 59.5874
13.5 | 1.7913 | 0.03305 | 0.0152 | 54.1997
14 | 1.8112 | 0.03729 | 0.0186 | 48.5707
14.5 | 1.8272 | 0.04185 | 0.0218 | 43.6607
15 | 1.8406 | 0.04674 | 0.0247 | 39.3795
15.5 | 1.8427 | 0.05251 | 0.0271 | 35.0924
16 | 1.8462 | 0.05835 | 0.0292 | 31.6401
16.5 | 1.8398 | 0.06506 | 0.0305 | 28.2785
17.5 | 1.8108 | 0.08017 | 0.0311 | 22.587
18 | 1.7921 | 0.08829 | 0.0304 | 20.2979
18.5 | 1.7582 | 0.09793 | 0.0282 | 17.9536
19 | 1.7351 | 0.10685 | 0.0259 | 16.2387
19.5 | 1.7001 | 0.1172 | 0.0219 | 14.506
20 | 1.6699 | 0.12734 | 0.0174 | 13.1137