## index
index | Re | Mach | Datasource
1 | 50000 | 0 | JavaFoil+Calcfoil stall+Eppler ext transition
2 | 50000 | 0 | XFOIL ncrit=9
3 | 50000 | 0.1 | JavaFoil+Calcfoil stall+Eppler ext transition
4 | 50000 | 0.1 | XFOIL ncrit=9
5 | 50000 | 0.25 | JavaFoil+Calcfoil stall+Eppler ext transition
6 | 50000 | 0.25 | XFOIL ncrit=9
7 | 50000 | 0.5 | JavaFoil+Calcfoil stall+Eppler ext transition
8 | 50000 | 0.5 | XFOIL ncrit=9
9 | 100000 | 0 | JavaFoil+Calcfoil stall+Eppler ext transition
10 | 100000 | 0 | XFOIL ncrit=9
11 | 100000 | 0.1 | JavaFoil+Calcfoil stall+Eppler ext transition
12 | 100000 | 0.1 | XFOIL ncrit=9
13 | 100000 | 0.25 | JavaFoil+Calcfoil stall+Eppler ext transition
14 | 100000 | 0.25 | XFOIL ncrit=9
15 | 100000 | 0.5 | JavaFoil+Calcfoil stall+Eppler ext transition
16 | 100000 | 0.5 | XFOIL ncrit=9
17 | 250000 | 0 | JavaFoil+Calcfoil stall+Eppler ext transition
18 | 250000 | 0 | XFOIL ncrit=9
19 | 250000 | 0.1 | JavaFoil+Calcfoil stall+Eppler ext transition
20 | 250000 | 0.1 | XFOIL ncrit=9
21 | 250000 | 0.25 | JavaFoil+Calcfoil stall+Eppler ext transition
22 | 250000 | 0.25 | XFOIL ncrit=9
23 | 250000 | 0.5 | JavaFoil+Calcfoil stall+Eppler ext transition
24 | 250000 | 0.5 | XFOIL ncrit=9
25 | 500000 | 0 | JavaFoil+Calcfoil stall+Eppler ext transition
26 | 500000 | 0 | XFOIL ncrit=9
27 | 500000 | 0.1 | JavaFoil+Calcfoil stall+Eppler ext transition
28 | 500000 | 0.1 | XFOIL ncrit=9
29 | 500000 | 0.25 | JavaFoil+Calcfoil stall+Eppler ext transition
30 | 500000 | 0.25 | XFOIL ncrit=9
31 | 500000 | 0.5 | JavaFoil+Calcfoil stall+Eppler ext transition
32 | 500000 | 0.5 | XFOIL ncrit=9
33 | 750000 | 0 | JavaFoil+Calcfoil stall+Eppler ext transition
34 | 750000 | 0 | XFOIL ncrit=9
35 | 750000 | 0.1 | JavaFoil+Calcfoil stall+Eppler ext transition
36 | 750000 | 0.1 | XFOIL ncrit=9
37 | 750000 | 0.25 | JavaFoil+Calcfoil stall+Eppler ext transition
38 | 750000 | 0.25 | XFOIL ncrit=9
39 | 750000 | 0.5 | JavaFoil+Calcfoil stall+Eppler ext transition
40 | 750000 | 0.5 | XFOIL ncrit=9
41 | 1000000 | 0 | JavaFoil+Calcfoil stall+Eppler ext transition
42 | 1000000 | 0 | XFOIL ncrit=9
43 | 1000000 | 0.1 | JavaFoil+Calcfoil stall+Eppler ext transition
44 | 1000000 | 0.1 | XFOIL ncrit=9
45 | 1000000 | 0.25 | JavaFoil+Calcfoil stall+Eppler ext transition
46 | 1000000 | 0.25 | XFOIL ncrit=9
47 | 1000000 | 0.5 | JavaFoil+Calcfoil stall+Eppler ext transition
48 | 1000000 | 0.5 | XFOIL ncrit=9
49 | 2000000 | 0 | JavaFoil+Calcfoil stall+Eppler ext transition
50 | 2000000 | 0 | XFOIL ncrit=9
51 | 2000000 | 0.1 | JavaFoil+Calcfoil stall+Eppler ext transition
52 | 2000000 | 0.1 | XFOIL ncrit=9
53 | 2000000 | 0.25 | JavaFoil+Calcfoil stall+Eppler ext transition
54 | 2000000 | 0.25 | XFOIL ncrit=9
55 | 2000000 | 0.5 | JavaFoil+Calcfoil stall+Eppler ext transition
56 | 2000000 | 0.5 | XFOIL ncrit=9
57 | 3000000 | 0 | JavaFoil+Calcfoil stall+Eppler ext transition
58 | 3000000 | 0 | XFOIL ncrit=9
59 | 3000000 | 0.1 | JavaFoil+Calcfoil stall+Eppler ext transition
60 | 3000000 | 0.1 | XFOIL ncrit=9
61 | 3000000 | 0.25 | JavaFoil+Calcfoil stall+Eppler ext transition
62 | 3000000 | 0.25 | XFOIL ncrit=9
63 | 3000000 | 0.5 | JavaFoil+Calcfoil stall+Eppler ext transition
64 | 3000000 | 0.5 | XFOIL ncrit=9
65 | 4000000 | 0 | JavaFoil+Calcfoil stall+Eppler ext transition
66 | 4000000 | 0 | XFOIL ncrit=9
67 | 4000000 | 0.1 | JavaFoil+Calcfoil stall+Eppler ext transition
68 | 4000000 | 0.1 | XFOIL ncrit=9
69 | 4000000 | 0.25 | JavaFoil+Calcfoil stall+Eppler ext transition
70 | 4000000 | 0.25 | XFOIL ncrit=9
71 | 4000000 | 0.5 | JavaFoil+Calcfoil stall+Eppler ext transition
72 | 4000000 | 0.5 | XFOIL ncrit=9
73 | 5000000 | 0 | JavaFoil+Calcfoil stall+Eppler ext transition
74 | 5000000 | 0 | XFOIL ncrit=9
75 | 5000000 | 0.1 | JavaFoil+Calcfoil stall+Eppler ext transition
76 | 5000000 | 0.1 | XFOIL ncrit=9
77 | 5000000 | 0.25 | JavaFoil+Calcfoil stall+Eppler ext transition
78 | 5000000 | 0.25 | XFOIL ncrit=9
79 | 5000000 | 0.5 | JavaFoil+Calcfoil stall+Eppler ext transition
80 | 5000000 | 0.5 | XFOIL ncrit=9
81 | 6000000 | 0 | JavaFoil+Calcfoil stall+Eppler ext transition
82 | 6000000 | 0 | XFOIL ncrit=9
83 | 6000000 | 0.1 | JavaFoil+Calcfoil stall+Eppler ext transition
84 | 6000000 | 0.1 | XFOIL ncrit=9
85 | 6000000 | 0.25 | JavaFoil+Calcfoil stall+Eppler ext transition
86 | 6000000 | 0.25 | XFOIL ncrit=9
87 | 6000000 | 0.5 | JavaFoil+Calcfoil stall+Eppler ext transition
88 | 6000000 | 0.5 | XFOIL ncrit=9
89 | 7000000 | 0 | JavaFoil+Calcfoil stall+Eppler ext transition
90 | 7000000 | 0 | XFOIL ncrit=9
91 | 7000000 | 0.1 | JavaFoil+Calcfoil stall+Eppler ext transition
92 | 7000000 | 0.1 | XFOIL ncrit=9
93 | 7000000 | 0.25 | JavaFoil+Calcfoil stall+Eppler ext transition
94 | 7000000 | 0.25 | XFOIL ncrit=9
95 | 7000000 | 0.5 | JavaFoil+Calcfoil stall+Eppler ext transition
96 | 7000000 | 0.5 | XFOIL ncrit=9
97 | 8000000 | 0 | JavaFoil+Calcfoil stall+Eppler ext transition
98 | 8000000 | 0 | XFOIL ncrit=9
99 | 8000000 | 0.1 | JavaFoil+Calcfoil stall+Eppler ext transition
100 | 8000000 | 0.1 | XFOIL ncrit=9
101 | 8000000 | 0.25 | JavaFoil+Calcfoil stall+Eppler ext transition
102 | 8000000 | 0.25 | XFOIL ncrit=9
103 | 8000000 | 0.5 | JavaFoil+Calcfoil stall+Eppler ext transition
104 | 8000000 | 0.5 | XFOIL ncrit=9
105 | 10000000 | 0 | JavaFoil+Calcfoil stall+Eppler ext transition
106 | 10000000 | 0 | XFOIL ncrit=9
107 | 10000000 | 0.1 | JavaFoil+Calcfoil stall+Eppler ext transition
108 | 10000000 | 0.1 | XFOIL ncrit=9
109 | 10000000 | 0.25 | JavaFoil+Calcfoil stall+Eppler ext transition
110 | 10000000 | 0.25 | XFOIL ncrit=9
111 | 10000000 | 0.5 | JavaFoil+Calcfoil stall+Eppler ext transition
112 | 10000000 | 0.5 | XFOIL ncrit=9
113 | 12000000 | 0 | JavaFoil+Calcfoil stall+Eppler ext transition
114 | 12000000 | 0 | XFOIL ncrit=9
115 | 12000000 | 0.1 | JavaFoil+Calcfoil stall+Eppler ext transition
116 | 12000000 | 0.1 | XFOIL ncrit=9
117 | 12000000 | 0.25 | JavaFoil+Calcfoil stall+Eppler ext transition
118 | 12000000 | 0.25 | XFOIL ncrit=9
119 | 12000000 | 0.5 | JavaFoil+Calcfoil stall+Eppler ext transition
120 | 12000000 | 0.5 | XFOIL ncrit=9
121 | 14000000 | 0 | JavaFoil+Calcfoil stall+Eppler ext transition
122 | 14000000 | 0 | XFOIL ncrit=9
123 | 14000000 | 0.1 | JavaFoil+Calcfoil stall+Eppler ext transition
124 | 14000000 | 0.1 | XFOIL ncrit=9
125 | 14000000 | 0.25 | JavaFoil+Calcfoil stall+Eppler ext transition
126 | 14000000 | 0.25 | XFOIL ncrit=9
127 | 14000000 | 0.5 | JavaFoil+Calcfoil stall+Eppler ext transition
128 | 14000000 | 0.5 | XFOIL ncrit=9
129 | 16000000 | 0 | JavaFoil+Calcfoil stall+Eppler ext transition
130 | 16000000 | 0 | XFOIL ncrit=9
131 | 16000000 | 0.1 | JavaFoil+Calcfoil stall+Eppler ext transition
132 | 16000000 | 0.1 | XFOIL ncrit=9
133 | 16000000 | 0.25 | JavaFoil+Calcfoil stall+Eppler ext transition
134 | 16000000 | 0.25 | XFOIL ncrit=9
135 | 16000000 | 0.5 | JavaFoil+Calcfoil stall+Eppler ext transition
136 | 16000000 | 0.5 | XFOIL ncrit=9
137 | 18000000 | 0 | JavaFoil+Calcfoil stall+Eppler ext transition
138 | 18000000 | 0 | XFOIL ncrit=9
139 | 18000000 | 0.1 | JavaFoil+Calcfoil stall+Eppler ext transition
140 | 18000000 | 0.1 | XFOIL ncrit=9
141 | 18000000 | 0.25 | JavaFoil+Calcfoil stall+Eppler ext transition
142 | 18000000 | 0.25 | XFOIL ncrit=9
143 | 18000000 | 0.5 | JavaFoil+Calcfoil stall+Eppler ext transition
144 | 18000000 | 0.5 | XFOIL ncrit=9
145 | 20000000 | 0 | JavaFoil+Calcfoil stall+Eppler ext transition
146 | 20000000 | 0 | XFOIL ncrit=9
147 | 20000000 | 0.1 | JavaFoil+Calcfoil stall+Eppler ext transition
148 | 20000000 | 0.1 | XFOIL ncrit=9
149 | 20000000 | 0.25 | JavaFoil+Calcfoil stall+Eppler ext transition
150 | 20000000 | 0.25 | XFOIL ncrit=9
151 | 20000000 | 0.5 | JavaFoil+Calcfoil stall+Eppler ext transition
152 | 20000000 | 0.5 | XFOIL ncrit=9

## 1. Re 50k Mach 0.00 (1)
BIGFOIL.COM POLAR EXPORT
NACA23114.5
NACA23114.5 |  |  |  | Cl Max: | 1.361 | at alpha= | 16 | deg
JavaFoil+Calcfoil stall+Eppler ext transition |  |  |  | L/D Max: | 27.967 | at alpha= | 5 | deg
Re: | 50000 |  |  | Cd Min: | 0.01792 | at alpha= | -2.5 | deg
Mach: | 0 |  |  | Cl=0 at alpha= | -0.90164 | deg
|  |  |  | @ Cl=0.1, Cd= | 0.018167
|  |  |  | @ Cl=0.4, Cd= | 0.01993
|  |  |  | @ Cl=0.6, Cd= | 0.022167
alpha (deg) | Cl | Cd | Cm | Cl/Cd
-20 | -0.919 | 0.29345 | 0.006 | -3.131
-19.5 | -0.933 | 0.28003 | 0.006 | -3.331
-19 | -0.946 | 0.26541 | 0.006 | -3.563
-18.5 | -0.957 | 0.24688 | 0.006 | -3.876
-18 | -0.967 | 0.23644 | 0.006 | -4.09
-17.5 | -0.975 | 0.22209 | 0.006 | -4.391
-17 | -0.981 | 0.20783 | 0.006 | -4.723
-16.5 | -0.986 | 0.1975 | 0.006 | -4.992
-16 | -0.988 | 0.1858 | 0.006 | -5.317
-15.5 | -0.986 | 0.17417 | 0.006 | -5.661
-15 | -0.982 | 0.16307 | 0.006 | -6.02
-14.5 | -0.975 | 0.15361 | 0.006 | -6.348
-14 | -0.966 | 0.14448 | 0.006 | -6.686
-13.5 | -0.954 | 0.13484 | 0.005 | -7.076
-13 | -0.94 | 0.12593 | 0.005 | -7.462
-12.5 | -0.923 | 0.11791 | 0.005 | -7.825
-12 | -0.903 | 0.11024 | 0.005 | -8.191
-11.5 | -0.881 | 0.10328 | 0.005 | -8.526
-11 | -0.856 | 0.09685 | 0.005 | -8.835
-10.5 | -0.828 | 0.0905 | 0.005 | -9.151
-10 | -0.798 | 0.08443 | 0.005 | -9.457
-9.5 | -0.766 | 0.07897 | 0.005 | -9.701
-9 | -0.731 | 0.07379 | 0.005 | -9.909
-8.5 | -0.694 | 0.0689 | 0.005 | -10.08
-8 | -0.656 | 0.0646 | 0.005 | -10.156
-7.5 | -0.616 | 0.06061 | 0.004 | -10.167
-7 | -0.575 | 0.05689 | 0.004 | -10.102
-6.5 | -0.532 | 0.05344 | 0.004 | -9.955
-6 | -0.488 | 0.05031 | 0.004 | -9.702
-5.5 | -0.443 | 0.04753 | 0.004 | -9.321
-5 | -0.397 | 0.04498 | 0.004 | -8.831
-4.5 | -0.351 | 0.04268 | 0.004 | -8.218
-4 | -0.304 | 0.04049 | 0.004 | -7.504
-3.5 | -0.314 | 0.0197 | 0.007 | -15.948
-3 | -0.255 | 0.01952 | 0.006 | -13.039
-2.5 | -0.194 | 0.01792 | 0.006 | -10.842
-2 | -0.134 | 0.01843 | 0.006 | -7.256
-1.5 | -0.073 | 0.01797 | 0.005 | -4.042
-1 | -0.012 | 0.01797 | 0.005 | -0.655
-0.5 | 0.049 | 0.01805 | 0.005 | 2.723
0 | 0.11 | 0.01819 | 0.004 | 6.059
0.5 | 0.171 | 0.01847 | 0.004 | 9.264
1 | 0.232 | 0.01896 | 0.003 | 12.231
1.5 | 0.292 | 0.01927 | 0.003 | 15.169
2 | 0.352 | 0.01961 | 0.003 | 17.964
2.5 | 0.412 | 0.02001 | 0.002 | 20.576
3 | 0.471 | 0.0205 | 0.002 | 22.948
3.5 | 0.528 | 0.0211 | 0.002 | 25.032
4 | 0.584 | 0.02185 | 0.001 | 26.717
4.5 | 0.636 | 0.02288 | 0.001 | 27.802
5 | 0.684 | 0.02445 | 0 | 27.967
5.5 | 0.725 | 0.02705 | 0 | 26.802
6 | 0.761 | 0.03086 | 0 | 24.673
6.5 | 0.797 | 0.03541 | -0.001 | 22.509
7 | 0.833 | 0.04039 | -0.001 | 20.629
7.5 | 0.872 | 0.04504 | -0.001 | 19.361
8 | 0.912 | 0.04944 | -0.001 | 18.453
8.5 | 0.954 | 0.05361 | -0.002 | 17.793
9 | 0.995 | 0.05776 | -0.002 | 17.233
9.5 | 1.037 | 0.0619 | -0.002 | 16.746
10 | 1.077 | 0.06618 | -0.003 | 16.27
10.5 | 1.116 | 0.07061 | -0.003 | 15.805
11 | 1.154 | 0.07518 | -0.003 | 15.344
11.5 | 1.189 | 0.08 | -0.003 | 14.869
12 | 1.223 | 0.08513 | -0.004 | 14.371
12.5 | 1.254 | 0.09058 | -0.004 | 13.848
13 | 1.282 | 0.09665 | -0.004 | 13.264
13.5 | 1.306 | 0.10368 | -0.004 | 12.593
14 | 1.325 | 0.11141 | -0.005 | 11.898
14.5 | 1.341 | 0.12027 | -0.005 | 11.153
15 | 1.352 | 0.12984 | -0.005 | 10.414
15.5 | 1.358 | 0.14067 | -0.005 | 9.657
16 | 1.361 | 0.15173 | -0.005 | 8.972
16.5 | 1.361 | 0.16349 | -0.005 | 8.324
17 | 1.361 | 0.17423 | -0.005 | 7.81
17.5 | 1.359 | 0.18495 | -0.005 | 7.349
18 | 1.356 | 0.19615 | -0.005 | 6.913
18.5 | 1.351 | 0.20709 | -0.005 | 6.524
19 | 1.344 | 0.21892 | -0.005 | 6.137
19.5 | 1.332 | 0.23132 | -0.005 | 5.757
20 | 1.318 | 0.24451 | -0.005 | 5.39

## 2. Re 50k Mach 0.00 (2)
BIGFOIL.COM POLAR EXPORT
NACA23114.5
NACA23114.5 |  |  |  | Cl Max: | 0.7791 | at alpha= | 5.5 | deg
XFOIL ncrit=9 |  |  |  | L/D Max: | 22.6408 | at alpha= | 2.5 | deg
Re: | 50000 |  |  | Cd Min: | 0.23425 | at alpha= | 20 | deg
Mach: | 0 |  |  | Cl=0 at alpha= | -2.1904 | deg
|  |  |  | @ Cl=0.1, Cd= | 0.03065
|  |  |  | @ Cl=0.4, Cd= | 0.02593
|  |  |  | @ Cl=0.6, Cd= | 0.026805
alpha (deg) | Cl | Cd | Cm | Cl/Cd
-13 | -0.3291 | 0.14068 | -0.0071 | -2.3394
-12.5 | -0.3223 | 0.13579 | -0.0075 | -2.3735
-12 | -0.3324 | 0.13259 | -0.0077 | -2.507
-11 | -0.2987 | 0.11885 | -0.0074 | -2.5133
-10.5 | -0.2847 | 0.11251 | -0.007 | -2.5304
-10 | -0.2772 | 0.10629 | -0.0066 | -2.608
-9.5 | -0.2861 | 0.10022 | -0.0061 | -2.8547
-9 | -0.6314 | 0.06887 | -0.0275 | -9.168
-8.5 | -0.6929 | 0.05997 | -0.0203 | -11.5541
-8 | -0.7366 | 0.05361 | -0.0099 | -13.74
-7.5 | -0.7218 | 0.04747 | -0.0048 | -15.2054
-7 | -0.7104 | 0.04291 | 0.0018 | -16.5556
-6.5 | -0.6899 | 0.03907 | 0.0076 | -17.658
-6 | -0.6534 | 0.03488 | 0.0106 | -18.7328
-5.5 | -0.6168 | 0.03209 | 0.0143 | -19.2209
-5 | -0.5696 | 0.02942 | 0.0161 | -19.361
-4.5 | -0.52 | 0.02727 | 0.0176 | -19.0686
-4 | -0.4872 | 0.02547 | 0.0212 | -19.1284
-3.5 | -0.4838 | 0.02261 | 0.0297 | -21.3976
-3 | -0.4201 | 0.02647 | 0.041 | -15.8708
-2.5 | -0.0309 | 0.03132 | -0.007 | -0.98659
-2 | 0.019 | 0.03087 | -0.0138 | 0.61548
-1.5 | 0.0842 | 0.03085 | -0.024 | 2.7293
-1 | 0.2641 | 0.02857 | -0.049 | 9.244
-0.5 | 0.4026 | 0.02588 | -0.0633 | 15.5564
0 | 0.4548 | 0.02504 | -0.0616 | 18.1629
0.5 | 0.4899 | 0.02498 | -0.0572 | 19.6117
1 | 0.5231 | 0.02526 | -0.0528 | 20.7086
1.5 | 0.557 | 0.02574 | -0.0485 | 21.6395
2 | 0.5905 | 0.02651 | -0.0446 | 22.2746
2.5 | 0.6233 | 0.02753 | -0.0409 | 22.6408
3 | 0.6534 | 0.02894 | -0.0371 | 22.5777
3.5 | 0.6858 | 0.03039 | -0.0334 | 22.5666
4 | 0.7181 | 0.03201 | -0.0298 | 22.4336
4.5 | 0.7468 | 0.03403 | -0.0259 | 21.9453
5 | 0.7693 | 0.03654 | -0.0214 | 21.0536
5.5 | 0.7791 | 0.03996 | -0.0161 | 19.497
6 | 0.7736 | 0.0446 | -0.0098 | 17.3453
6.5 | 0.7766 | 0.04889 | -0.0044 | 15.8846
7 | 0.6328 | 0.06354 | 0.0059 | 9.9591
7.5 | 0.4526 | 0.08719 | -0.0006 | 5.191
8.5 | 0.4117 | 0.10382 | -0.0048 | 3.9655
9 | 0.4193 | 0.10808 | -0.0035 | 3.8795
9.5 | 0.4349 | 0.11327 | -0.003 | 3.8395
10 | 0.4538 | 0.11865 | -0.0027 | 3.8247
11 | 0.4874 | 0.1299 | -0.0025 | 3.7521
12.5 | 0.5264 | 0.14674 | -0.0035 | 3.5873
13 | 0.5357 | 0.15222 | -0.0044 | 3.5192
13.5 | 0.5468 | 0.15786 | -0.0054 | 3.4638
14 | 0.5596 | 0.16384 | -0.0067 | 3.4155
14.5 | 0.5813 | 0.17114 | -0.0078 | 3.3966
15 | 0.6147 | 0.18065 | -0.0087 | 3.4027
15.5 | 0.609 | 0.18242 | -0.0108 | 3.3384
16 | 0.6135 | 0.18723 | -0.0134 | 3.2767
16.5 | 0.6325 | 0.19449 | -0.0152 | 3.2521
17 | 0.6587 | 0.20265 | -0.0164 | 3.2504
17.5 | 0.6551 | 0.20495 | -0.0202 | 3.1964
18 | 0.6776 | 0.2134 | -0.022 | 3.1753
18.5 | 0.6886 | 0.2176 | -0.0248 | 3.1645
19 | 0.6978 | 0.22292 | -0.0283 | 3.1303
19.5 | 0.7255 | 0.2323 | -0.0295 | 3.1231
20 | 0.7258 | 0.23425 | -0.0344 | 3.0984

## 3. Re 50k Mach 0.10 (1)
BIGFOIL.COM POLAR EXPORT
NACA23114.5
NACA23114.5 |  |  |  | Cl Max: | 1.35 | at alpha= | 15.5 | deg
JavaFoil+Calcfoil stall+Eppler ext transition |  |  |  | L/D Max: | 27.671 | at alpha= | 5 | deg
Re: | 50000 |  |  | Cd Min: | 0.01798 | at alpha= | -2.5 | deg
Mach: | 0.1 |  |  | Cl=0 at alpha= | -0.90164 | deg
|  |  |  | @ Cl=0.1, Cd= | 0.018223
|  |  |  | @ Cl=0.4, Cd= | 0.019992
|  |  |  | @ Cl=0.6, Cd= | 0.022271
alpha (deg) | Cl | Cd | Cm | Cl/Cd
-20 | -0.873 | 0.304 | 0.006 | -2.87
-19.5 | -0.89 | 0.2893 | 0.006 | -3.076
-19 | -0.906 | 0.27184 | 0.006 | -3.333
-18.5 | -0.921 | 0.25754 | 0.006 | -3.576
-18 | -0.934 | 0.24193 | 0.006 | -3.861
-17.5 | -0.946 | 0.23034 | 0.006 | -4.106
-17 | -0.955 | 0.21512 | 0.006 | -4.44
-16.5 | -0.963 | 0.20104 | 0.006 | -4.788
-16 | -0.968 | 0.19134 | 0.006 | -5.057
-15.5 | -0.968 | 0.17942 | 0.006 | -5.397
-15 | -0.967 | 0.16715 | 0.006 | -5.784
-14.5 | -0.963 | 0.1572 | 0.006 | -6.123
-14 | -0.956 | 0.146 | 0.006 | -6.545
-13.5 | -0.946 | 0.13744 | 0.005 | -6.882
-13 | -0.933 | 0.12819 | 0.005 | -7.28
-12.5 | -0.918 | 0.1196 | 0.005 | -7.673
-12 | -0.899 | 0.11208 | 0.005 | -8.025
-11.5 | -0.878 | 0.10445 | 0.005 | -8.41
-11 | -0.855 | 0.09783 | 0.005 | -8.735
-10.5 | -0.828 | 0.09128 | 0.005 | -9.071
-10 | -0.799 | 0.08508 | 0.005 | -9.39
-9.5 | -0.767 | 0.07975 | 0.005 | -9.619
-9 | -0.733 | 0.07453 | 0.005 | -9.83
-8.5 | -0.696 | 0.06959 | 0.005 | -10.006
-8 | -0.658 | 0.06494 | 0.005 | -10.133
-7.5 | -0.618 | 0.06079 | 0.004 | -10.17
-7 | -0.577 | 0.05708 | 0.004 | -10.107
-6.5 | -0.534 | 0.05369 | 0.004 | -9.95
-6 | -0.49 | 0.05051 | 0.004 | -9.704
-5.5 | -0.445 | 0.04766 | 0.004 | -9.336
-5 | -0.399 | 0.04511 | 0.004 | -8.847
-4.5 | -0.352 | 0.04278 | 0.004 | -8.236
-4 | -0.305 | 0.04058 | 0.004 | -7.522
-3.5 | -0.258 | 0.03789 | 0.004 | -6.822
-3 | -0.256 | 0.01957 | 0.006 | -13.068
-2.5 | -0.195 | 0.01798 | 0.006 | -10.861
-2 | -0.134 | 0.01847 | 0.006 | -7.277
-1.5 | -0.073 | 0.01801 | 0.005 | -4.052
-1 | -0.012 | 0.01802 | 0.005 | -0.656
-0.5 | 0.049 | 0.0181 | 0.005 | 2.729
0 | 0.111 | 0.01825 | 0.004 | 6.07
0.5 | 0.172 | 0.01853 | 0.004 | 9.28
1 | 0.233 | 0.01902 | 0.004 | 12.253
1.5 | 0.294 | 0.01933 | 0.003 | 15.196
2 | 0.354 | 0.01967 | 0.003 | 17.992
2.5 | 0.414 | 0.02009 | 0.002 | 20.597
3 | 0.473 | 0.02059 | 0.002 | 22.957
3.5 | 0.53 | 0.0212 | 0.002 | 25.018
4 | 0.586 | 0.02198 | 0.001 | 26.659
4.5 | 0.638 | 0.02306 | 0.001 | 27.669
5 | 0.685 | 0.02476 | 0 | 27.671
5.5 | 0.726 | 0.02751 | 0 | 26.389
6 | 0.762 | 0.03148 | 0 | 24.215
6.5 | 0.798 | 0.03625 | -0.001 | 22.002
7 | 0.835 | 0.0411 | -0.001 | 20.313
7.5 | 0.874 | 0.04573 | -0.001 | 19.114
8 | 0.915 | 0.05011 | -0.001 | 18.257
8.5 | 0.957 | 0.05425 | -0.002 | 17.637
9 | 0.999 | 0.05836 | -0.002 | 17.111
9.5 | 1.04 | 0.06255 | -0.002 | 16.622
10 | 1.08 | 0.06682 | -0.003 | 16.166
10.5 | 1.119 | 0.07128 | -0.003 | 15.702
11 | 1.157 | 0.07598 | -0.003 | 15.224
11.5 | 1.192 | 0.08087 | -0.003 | 14.74
12 | 1.226 | 0.0861 | -0.004 | 14.236
12.5 | 1.256 | 0.09174 | -0.004 | 13.692
13 | 1.282 | 0.09817 | -0.004 | 13.061
13.5 | 1.305 | 0.10534 | -0.004 | 12.384
14 | 1.323 | 0.11336 | -0.005 | 11.675
14.5 | 1.337 | 0.12266 | -0.005 | 10.903
15 | 1.346 | 0.1326 | -0.005 | 10.152
15.5 | 1.35 | 0.14373 | -0.005 | 9.393
16 | 1.35 | 0.1553 | -0.005 | 8.694
16.5 | 1.349 | 0.1666 | -0.005 | 8.097
17 | 1.347 | 0.17743 | -0.005 | 7.59
17.5 | 1.343 | 0.18872 | -0.005 | 7.115
18 | 1.337 | 0.19977 | -0.005 | 6.693
18.5 | 1.329 | 0.2115 | -0.005 | 6.285
19 | 1.319 | 0.22392 | -0.005 | 5.889
19.5 | 1.303 | 0.23637 | -0.005 | 5.514
20 | 1.285 | 0.25027 | -0.005 | 5.136

## 4. Re 50k Mach 0.10 (2)
BIGFOIL.COM POLAR EXPORT
NACA23114.5
NACA23114.5 |  |  |  | Cl Max: | 0.7821 | at alpha= | 5.5 | deg
XFOIL ncrit=9 |  |  |  | L/D Max: | 22.5369 | at alpha= | 2.5 | deg
Re: | 50000 |  |  | Cd Min: | 0.14679 | at alpha= | -13 | deg
Mach: | 0.1 |  |  | Cl=0 at alpha= | -2.1496 | deg
|  |  |  | @ Cl=0.1, Cd= | 0.030939
|  |  |  | @ Cl=0.4, Cd= | 0.026079
|  |  |  | @ Cl=0.6, Cd= | 0.11916
alpha (deg) | Cl | Cd | Cm | Cl/Cd
-13 | -0.4396 | 0.14679 | -0.0002 | -2.9948
-12.5 | -0.428 | 0.14094 | -0.0008 | -3.0368
-12 | -0.4244 | 0.13579 | -0.0012 | -3.1254
-11.5 | -0.4287 | 0.13093 | -0.0015 | -3.2743
-11 | -0.392 | 0.12261 | -0.0008 | -3.1971
-10.5 | -0.3796 | 0.11649 | -0.0006 | -3.2586
-10 | -0.3775 | 0.11114 | 0 | -3.3966
-9.5 | -0.5129 | 0.08652 | -0.0244 | -5.9281
-9 | -0.6194 | 0.06964 | -0.0286 | -8.8943
-8.5 | -0.6851 | 0.06074 | -0.0215 | -11.2792
-8 | -0.7344 | 0.05438 | -0.0109 | -13.505
-7.5 | -0.7202 | 0.04813 | -0.0058 | -14.9636
-7 | -0.7106 | 0.04348 | 0.0009 | -16.3431
-6.5 | -0.6918 | 0.03956 | 0.007 | -17.4874
-6 | -0.6565 | 0.03531 | 0.0103 | -18.5925
-5.5 | -0.6204 | 0.03243 | 0.0141 | -19.1304
-5 | -0.5743 | 0.02971 | 0.016 | -19.3302
-4.5 | -0.5247 | 0.02761 | 0.0176 | -19.004
-4 | -0.4896 | 0.02576 | 0.0209 | -19.0062
-3.5 | -0.4812 | 0.02308 | 0.0282 | -20.8492
-3 | -0.4406 | 0.02557 | 0.0419 | -17.2311
-2.5 | -0.0403 | 0.03165 | -0.0055 | -1.2733
-2 | 0.0172 | 0.03119 | -0.0137 | 0.55146
-1.5 | 0.1028 | 0.03093 | -0.0272 | 3.3236
-1 | 0.2837 | 0.02838 | -0.052 | 9.9965
-0.5 | 0.4045 | 0.02599 | -0.0632 | 15.5637
0 | 0.4569 | 0.02517 | -0.0614 | 18.1526
0.5 | 0.4931 | 0.02509 | -0.0571 | 19.6532
1 | 0.526 | 0.02541 | -0.0527 | 20.7005
1.5 | 0.559 | 0.02599 | -0.0485 | 21.5083
2 | 0.5914 | 0.02685 | -0.0445 | 22.0261
2.5 | 0.6263 | 0.02779 | -0.0409 | 22.5369
3 | 0.6561 | 0.02922 | -0.037 | 22.4538
3.5 | 0.69 | 0.03062 | -0.0334 | 22.5343
4 | 0.7192 | 0.03249 | -0.0295 | 22.136
4.5 | 0.7443 | 0.03473 | -0.0252 | 21.431
5 | 0.7709 | 0.03705 | -0.0211 | 20.807
5.5 | 0.7821 | 0.04036 | -0.0157 | 19.3781
6 | 0.7656 | 0.04568 | -0.0087 | 16.7601
6.5 | 0.7567 | 0.05077 | -0.0027 | 14.9045
7 | 0.6039 | 0.06641 | 0.0062 | 9.0935
7.5 | 0.5491 | 0.07788 | 0.006 | 7.0506
9.5 | 0.4343 | 0.11369 | -0.0028 | 3.82
10 | 0.4538 | 0.11916 | -0.0025 | 3.8083

## 5. Re 50k Mach 0.25 (1)
BIGFOIL.COM POLAR EXPORT
NACA23114.5
NACA23114.5 |  |  |  | Cl Max: | 1.298 | at alpha= | 14.5 | deg
JavaFoil+Calcfoil stall+Eppler ext transition |  |  |  | L/D Max: | 26.662 | at alpha= | 4.5 | deg
Re: | 50000 |  |  | Cd Min: | 0.01813 | at alpha= | -2 | deg
Mach: | 0.25 |  |  | Cl=0 at alpha= | -0.90476 | deg
|  |  |  | @ Cl=0.1, Cd= | 0.018502
|  |  |  | @ Cl=0.4, Cd= | 0.020309
|  |  |  | @ Cl=0.6, Cd= | 0.022859
alpha (deg) | Cl | Cd | Cm | Cl/Cd
-18 | -0.64 | 0.33089 | 0.006 | -1.934
-17.5 | -0.683 | 0.30279 | 0.006 | -2.255
-17 | -0.723 | 0.28195 | 0.006 | -2.563
-16.5 | -0.759 | 0.25352 | 0.006 | -2.992
-16 | -0.79 | 0.23353 | 0.006 | -3.384
-15.5 | -0.815 | 0.21431 | 0.006 | -3.805
-15 | -0.836 | 0.19853 | 0.006 | -4.213
-14.5 | -0.853 | 0.18155 | 0.006 | -4.698
-14 | -0.865 | 0.16789 | 0.006 | -5.152
-13.5 | -0.872 | 0.15602 | 0.005 | -5.592
-13 | -0.875 | 0.14258 | 0.005 | -6.137
-12.5 | -0.873 | 0.13181 | 0.005 | -6.624
-12 | -0.866 | 0.12255 | 0.005 | -7.07
-11.5 | -0.855 | 0.11323 | 0.005 | -7.554
-11 | -0.84 | 0.10471 | 0.005 | -8.021
-10.5 | -0.82 | 0.09701 | 0.005 | -8.456
-10 | -0.797 | 0.09037 | 0.005 | -8.819
-9.5 | -0.769 | 0.08373 | 0.005 | -9.19
-9 | -0.738 | 0.07772 | 0.005 | -9.499
-8.5 | -0.704 | 0.07208 | 0.005 | -9.771
-8 | -0.668 | 0.0673 | 0.005 | -9.921
-7.5 | -0.629 | 0.06269 | 0.005 | -10.032
-7 | -0.588 | 0.0585 | 0.004 | -10.053
-6.5 | -0.545 | 0.05481 | 0.004 | -9.952
-6 | -0.501 | 0.05148 | 0.004 | -9.737
-5.5 | -0.455 | 0.04844 | 0.004 | -9.404
-5 | -0.409 | 0.04575 | 0.004 | -8.936
-4.5 | -0.361 | 0.04334 | 0.004 | -8.335
-4 | -0.313 | 0.04114 | 0.004 | -7.605
-3.5 | -0.264 | 0.0389 | 0.004 | -6.794
-3 | -0.262 | 0.01985 | 0.007 | -13.222
-2.5 | -0.2 | 0.01966 | 0.006 | -10.198
-2 | -0.138 | 0.01813 | 0.006 | -7.614
-1.5 | -0.075 | 0.01828 | 0.006 | -4.101
-1 | -0.012 | 0.01829 | 0.005 | -0.664
-0.5 | 0.051 | 0.01837 | 0.005 | 2.762
0 | 0.114 | 0.01854 | 0.004 | 6.135
0.5 | 0.177 | 0.01886 | 0.004 | 9.361
1 | 0.239 | 0.01932 | 0.004 | 12.378
1.5 | 0.301 | 0.01965 | 0.003 | 15.336
2 | 0.363 | 0.02003 | 0.003 | 18.125
2.5 | 0.424 | 0.02049 | 0.002 | 20.69
3 | 0.484 | 0.02107 | 0.002 | 22.971
3.5 | 0.542 | 0.02179 | 0.002 | 24.877
4 | 0.597 | 0.02277 | 0.001 | 26.223
4.5 | 0.648 | 0.02429 | 0.001 | 26.662
5 | 0.691 | 0.02679 | 0 | 25.807
5.5 | 0.73 | 0.0305 | 0 | 23.937
6 | 0.766 | 0.03533 | 0 | 21.686
6.5 | 0.804 | 0.04024 | -0.001 | 19.982
7 | 0.845 | 0.0448 | -0.001 | 18.863
7.5 | 0.887 | 0.04922 | -0.001 | 18.022
8 | 0.93 | 0.05335 | -0.001 | 17.44
8.5 | 0.974 | 0.05745 | -0.002 | 16.953
9 | 1.017 | 0.06169 | -0.002 | 16.476
9.5 | 1.058 | 0.06602 | -0.002 | 16.028
10 | 1.098 | 0.07065 | -0.003 | 15.543
10.5 | 1.136 | 0.07549 | -0.003 | 15.053
11 | 1.172 | 0.08072 | -0.003 | 14.515
11.5 | 1.204 | 0.08629 | -0.003 | 13.957
12 | 1.234 | 0.09229 | -0.004 | 13.369
12.5 | 1.258 | 0.09912 | -0.004 | 12.695
13 | 1.277 | 0.10707 | -0.004 | 11.925
13.5 | 1.29 | 0.11604 | -0.004 | 11.117
14 | 1.297 | 0.12631 | -0.005 | 10.27
14.5 | 1.298 | 0.13819 | -0.005 | 9.391
15 | 1.291 | 0.15025 | -0.004 | 8.595
15.5 | 1.28 | 0.16245 | -0.004 | 7.882
16 | 1.268 | 0.17447 | -0.004 | 7.267
16.5 | 1.252 | 0.18637 | -0.004 | 6.717
17 | 1.232 | 0.20008 | -0.004 | 6.156
17.5 | 1.206 | 0.21459 | -0.004 | 5.622
18 | 1.176 | 0.2297 | -0.004 | 5.121
18.5 | 1.142 | 0.24609 | -0.004 | 4.639
19 | 1.102 | 0.26559 | -0.004 | 4.148
19.5 | 1.054 | 0.287 | -0.004 | 3.672

## 6. Re 50k Mach 0.25 (2)
BIGFOIL.COM POLAR EXPORT
NACA23114.5
NACA23114.5 |  |  |  | Cl Max: | 0.7394 | at alpha= | 20 | deg
XFOIL ncrit=9 |  |  |  | L/D Max: | 21.8349 | at alpha= | 2.5 | deg
Re: | 50000 |  |  | Cd Min: | 0.2399 | at alpha= | 20 | deg
Mach: | 0.25 |  |  | Cl=0 at alpha= | -2.0358 | deg
|  |  |  | @ Cl=0.1, Cd= | 0.031901
|  |  |  | @ Cl=0.4, Cd= | 0.026797
|  |  |  | @ Cl=0.6, Cd= | 0.028024
alpha (deg) | Cl | Cd | Cm | Cl/Cd
-12 | -0.4329 | 0.14006 | -0.0017 | -3.0908
-11.5 | -0.4055 | 0.13167 | -0.0017 | -3.0797
-11 | -0.3816 | 0.12462 | -0.0014 | -3.0621
-10.5 | -0.3698 | 0.11842 | -0.0013 | -3.1228
-10 | -0.3604 | 0.11238 | -0.001 | -3.207
-9.5 | -0.3526 | 0.10581 | -0.0011 | -3.3324
-9 | -0.5595 | 0.07305 | -0.0335 | -7.6591
-8.5 | -0.6355 | 0.06456 | -0.0278 | -9.8436
-8 | -0.6917 | 0.05726 | -0.0192 | -12.08
-7.5 | -0.7065 | 0.05163 | -0.0113 | -13.6839
-7 | -0.708 | 0.04661 | -0.0037 | -15.1899
-6.5 | -0.6986 | 0.04232 | 0.0034 | -16.5076
-6 | -0.6715 | 0.03776 | 0.0081 | -17.7834
-5.5 | -0.6394 | 0.03443 | 0.0125 | -18.571
-5 | -0.5991 | 0.03147 | 0.0157 | -19.0372
-4.5 | -0.5497 | 0.02911 | 0.0176 | -18.8835
-4 | -0.5057 | 0.02731 | 0.0201 | -18.517
-3.5 | -0.4823 | 0.02546 | 0.0249 | -18.9434
-3 | -0.4858 | 0.0234 | 0.0376 | -20.7607
-2.5 | -0.0961 | 0.03345 | 0.0029 | -2.8729
-2 | 0.0074 | 0.03296 | -0.0131 | 0.22451
-1.5 | 0.1901 | 0.03087 | -0.0415 | 6.1581
-1 | 0.3565 | 0.02768 | -0.0622 | 12.8793
-0.5 | 0.4353 | 0.02608 | -0.0652 | 16.691
0 | 0.4738 | 0.02578 | -0.0612 | 18.3786
0.5 | 0.5083 | 0.02592 | -0.0568 | 19.6103
1 | 0.5408 | 0.02642 | -0.0524 | 20.4693
1.5 | 0.5734 | 0.02717 | -0.0482 | 21.1042
2 | 0.6058 | 0.02821 | -0.0442 | 21.4747
2.5 | 0.6402 | 0.02932 | -0.0404 | 21.8349
3 | 0.6669 | 0.03111 | -0.0362 | 21.4368
3.5 | 0.6951 | 0.03297 | -0.0319 | 21.0828
4 | 0.7186 | 0.03529 | -0.0273 | 20.3627
4.5 | 0.7339 | 0.03821 | -0.0221 | 19.207
5 | 0.7366 | 0.04207 | -0.0161 | 17.5089
5.5 | 0.7384 | 0.04607 | -0.01 | 16.0278
6 | 0.7079 | 0.0522 | -0.0027 | 13.5613
6.5 | 0.6307 | 0.06182 | 0.0049 | 10.2022
7 | 0.5398 | 0.07448 | 0.0066 | 7.2476
7.5 | 0.5248 | 0.08294 | 0.0063 | 6.3275
9 | 0.4157 | 0.11082 | -0.0024 | 3.7511
9.5 | 0.4345 | 0.11633 | -0.0021 | 3.7351
10 | 0.4556 | 0.1222 | -0.002 | 3.7283
10.5 | 0.4753 | 0.1282 | -0.0019 | 3.7075
11.5 | 0.5119 | 0.14054 | -0.0023 | 3.6424
12 | 0.5188 | 0.14541 | -0.0025 | 3.5678
12.5 | 0.5306 | 0.15092 | -0.0031 | 3.5158
13.5 | 0.547 | 0.16131 | -0.0053 | 3.391
14 | 0.5593 | 0.16714 | -0.0068 | 3.3463
14.5 | 0.5773 | 0.17391 | -0.0083 | 3.3195
15 | 0.6076 | 0.18306 | -0.0093 | 3.3191
15.5 | 0.6165 | 0.18728 | -0.0112 | 3.2919
16 | 0.6184 | 0.19119 | -0.0141 | 3.2345
16.5 | 0.6364 | 0.19828 | -0.0162 | 3.2096
17.5 | 0.6631 | 0.2094 | -0.0215 | 3.1667
18 | 0.6855 | 0.2179 | -0.0235 | 3.1459
18.5 | 0.6986 | 0.22255 | -0.0265 | 3.1391
19 | 0.7095 | 0.22811 | -0.03 | 3.1103
19.5 | 0.7366 | 0.23759 | -0.0316 | 3.1003
20 | 0.7394 | 0.2399 | -0.0365 | 3.0821

## 7. Re 50k Mach 0.50 (1)
BIGFOIL.COM POLAR EXPORT
NACA23114.5
NACA23114.5 |  |  |  | Cl Max: | 1.167 | at alpha= | 20 | deg
JavaFoil+Calcfoil stall+Eppler ext transition |  |  |  | L/D Max: | 21.996 | at alpha= | 3.5 | deg
Re: | 50000 |  |  | Cd Min: | 0.0195 | at alpha= | -1.5 | deg
Mach: | 0.5 |  |  | Cl=0 at alpha= | -0.90141 | deg
|  |  |  | @ Cl=0.1, Cd= | 0.019824
|  |  |  | @ Cl=0.4, Cd= | 0.02187
|  |  |  | @ Cl=0.6, Cd= | 0.028033
alpha (deg) | Cl | Cd | Cm | Cl/Cd
-20 | -1.039 | 0.47669 | 0.011 | -2.181
-19.5 | -1.012 | 0.46723 | 0.011 | -2.166
-19 | -0.986 | 0.46262 | 0.01 | -2.131
-18.5 | -0.96 | 0.44852 | 0.01 | -2.14
-18 | -0.932 | 0.4209 | 0.01 | -2.215
-17.5 | -0.906 | 0.41546 | 0.01 | -2.181
-17 | -0.878 | 0.41105 | 0.009 | -2.137
-16.5 | -0.852 | 0.39837 | 0.009 | -2.139
-16 | -0.826 | 0.39418 | 0.009 | -2.095
-15.5 | -0.798 | 0.39336 | 0.009 | -2.029
-15 | -0.772 | 0.3601 | 0.008 | -2.142
-14.5 | -0.744 | 0.34741 | 0.008 | -2.141
-14 | -0.717 | 0.34031 | 0.008 | -2.108
-13.5 | -0.691 | 0.33544 | 0.008 | -2.059
-13 | -0.663 | 0.32514 | 0.007 | -2.039
-12.5 | -0.636 | 0.32186 | 0.007 | -1.976
-12 | -0.609 | 0.31133 | 0.007 | -1.955
-11.5 | -0.582 | 0.29521 | 0.007 | -1.97
-11 | -0.554 | 0.29242 | 0.006 | -1.895
-10.5 | -0.527 | 0.28962 | 0.006 | -1.82
-10 | -0.499 | 0.24346 | 0.006 | -2.052
-9.5 | -0.472 | 0.23528 | 0.005 | -2.006
-9 | -0.444 | 0.21317 | 0.005 | -2.085
-8.5 | -0.417 | 0.1581 | 0.004 | -2.638
-8 | -0.614 | 0.0934 | 0.005 | -6.569
-7.5 | -0.625 | 0.08008 | 0.005 | -7.805
-7 | -0.609 | 0.07046 | 0.005 | -8.639
-6.5 | -0.579 | 0.0634 | 0.005 | -9.128
-6 | -0.54 | 0.05776 | 0.004 | -9.353
-5.5 | -0.496 | 0.05329 | 0.004 | -9.307
-5 | -0.448 | 0.04943 | 0.004 | -9.07
-4.5 | -0.398 | 0.04623 | 0.004 | -8.611
-4 | -0.346 | 0.04355 | 0.004 | -7.943
-3.5 | -0.292 | 0.04125 | 0.004 | -7.086
-3 | -0.238 | 0.03915 | 0.004 | -6.077
-2.5 | -0.223 | 0.02092 | 0.007 | -10.657
-2 | -0.154 | 0.02073 | 0.007 | -7.415
-1.5 | -0.083 | 0.0195 | 0.006 | -4.281
-1 | -0.014 | 0.01951 | 0.006 | -0.694
-0.5 | 0.057 | 0.01964 | 0.005 | 2.88
0 | 0.127 | 0.01994 | 0.005 | 6.351
0.5 | 0.196 | 0.02039 | 0.004 | 9.632
1 | 0.265 | 0.02075 | 0.004 | 12.791
1.5 | 0.334 | 0.02124 | 0.004 | 15.712
2 | 0.401 | 0.02188 | 0.003 | 18.307
2.5 | 0.465 | 0.02276 | 0.003 | 20.437
3 | 0.526 | 0.02409 | 0.002 | 21.817
3.5 | 0.579 | 0.02633 | 0.002 | 21.996
4 | 0.625 | 0.03006 | 0.001 | 20.802
4.5 | 0.667 | 0.03504 | 0.001 | 19.049
5 | 0.711 | 0.04012 | 0 | 17.726
5.5 | 0.758 | 0.04469 | 0 | 16.964
6 | 0.807 | 0.0489 | 0 | 16.509
6.5 | 0.858 | 0.05295 | -0.001 | 16.198
7 | 0.908 | 0.05724 | -0.001 | 15.855
7.5 | 0.956 | 0.06191 | -0.001 | 15.436
8 | 1.001 | 0.06715 | -0.002 | 14.907
8.5 | 1.043 | 0.07312 | -0.002 | 14.257
9 | 1.078 | 0.07996 | -0.002 | 13.486
9.5 | 1.107 | 0.08781 | -0.002 | 12.602
10 | 1.123 | 0.09728 | -0.003 | 11.542
10.5 | 1.12 | 0.1095 | -0.003 | 10.229
11 | 1.074 | 0.12731 | -0.003 | 8.432
11.5 | 0.893 | 0.15207 | -0.002 | 5.87
12 | 0.712 | 0.2596 | -0.002 | 2.744
12.5 | 0.741 | 0.2979 | -0.003 | 2.488
13 | 0.77 | 0.34413 | -0.003 | 2.238
13.5 | 0.799 | 0.34617 | -0.004 | 2.307
14 | 0.827 | 0.3811 | -0.004 | 2.171
14.5 | 0.856 | 0.40332 | -0.004 | 2.123
15 | 0.885 | 0.4182 | -0.005 | 2.116
15.5 | 0.912 | 0.43389 | -0.005 | 2.103
16 | 0.941 | 0.45735 | -0.005 | 2.058
16.5 | 0.971 | 0.46959 | -0.006 | 2.067
17 | 0.998 | 0.46788 | -0.006 | 2.133
17.5 | 1.027 | 0.49726 | -0.007 | 2.066
18 | 1.055 | 0.5091 | -0.007 | 2.071
18.5 | 1.084 | 0.51742 | -0.007 | 2.095
19 | 1.111 | 0.53256 | -0.008 | 2.086
19.5 | 1.14 | 0.52735 | -0.008 | 2.162
20 | 1.167 | 0.55926 | -0.008 | 2.087

## 8. Re 50k Mach 0.50 (2)
BIGFOIL.COM POLAR EXPORT
NACA23114.5
NACA23114.5 |  |  |  | Cl Max: | 0.8047 | at alpha= | 20 | deg
XFOIL ncrit=9 |  |  |  | L/D Max: | 18.7566 | at alpha= | 1 | deg
Re: | 50000 |  |  | Cd Min: | 0.26725 | at alpha= | 20 | deg
Mach: | 0.5 |  |  | Cl=0 at alpha= | -2.1481 | deg
|  |  |  | @ Cl=0.1, Cd= | 0.034165
|  |  |  | @ Cl=0.4, Cd= | 0.03067
|  |  |  | @ Cl=0.6, Cd= | 0.19029
alpha (deg) | Cl | Cd | Cm | Cl/Cd
-20 | -0.6954 | 0.25577 | 0.039 | -2.7188
-19.5 | -0.6732 | 0.24847 | 0.0355 | -2.7094
-19 | -0.666 | 0.24773 | 0.0297 | -2.6884
-18.5 | -0.6311 | 0.23373 | 0.0282 | -2.7001
-18 | -0.6244 | 0.23276 | 0.023 | -2.6826
-17.5 | -0.5907 | 0.2198 | 0.0214 | -2.6874
-17 | -0.5917 | 0.22096 | 0.016 | -2.6779
-16.5 | -0.5507 | 0.20615 | 0.0152 | -2.6714
-16 | -0.5402 | 0.2015 | 0.0113 | -2.6809
-15.5 | -0.5238 | 0.19595 | 0.0086 | -2.6731
-15 | -0.4943 | 0.18628 | 0.0071 | -2.6535
-14.5 | -0.4736 | 0.17891 | 0.005 | -2.6471
-14 | -0.4579 | 0.17257 | 0.0027 | -2.6534
-13.5 | -0.4402 | 0.16602 | 0.001 | -2.6515
-13 | -0.4202 | 0.1591 | -0.0003 | -2.6411
-12.5 | -0.403 | 0.15252 | -0.0016 | -2.6423
-12 | -0.3844 | 0.14579 | -0.0025 | -2.6367
-11.5 | -0.3683 | 0.13952 | -0.0031 | -2.6398
-11 | -0.3536 | 0.13312 | -0.0037 | -2.6562
-10.5 | -0.337 | 0.12617 | -0.0043 | -2.671
-10 | -0.3263 | 0.11976 | -0.0048 | -2.7246
-9.5 | -0.3167 | 0.11289 | -0.0057 | -2.8054
-9 | -0.4184 | 0.09301 | -0.0293 | -4.4984
-8.5 | -0.4111 | 0.08414 | -0.0306 | -4.8859
-8 | -0.4718 | 0.07137 | -0.0384 | -6.6106
-7.5 | -0.5131 | 0.06356 | -0.0366 | -8.0727
-7 | -0.5697 | 0.05775 | -0.0287 | -9.8649
-6.5 | -0.6143 | 0.05264 | -0.0194 | -11.6698
-6 | -0.6443 | 0.04814 | -0.0095 | -13.3839
-5.5 | -0.6606 | 0.04404 | -0.0001 | -15
-5 | -0.6618 | 0.04027 | 0.0083 | -16.4341
-4.5 | -0.6443 | 0.03684 | 0.0147 | -17.4891
-4 | -0.611 | 0.03413 | 0.0194 | -17.9021
-3.5 | -0.5657 | 0.032 | 0.0223 | -17.6781
-3 | -0.5257 | 0.03038 | 0.0254 | -17.3041
-2.5 | -0.4347 | 0.02768 | 0.0216 | -15.7045
-2 | 0.1829 | 0.03517 | -0.0429 | 5.2005
-1.5 | 0.3731 | 0.03118 | -0.0642 | 11.966
-1 | 0.4702 | 0.02934 | -0.0699 | 16.0259
-0.5 | 0.5057 | 0.02945 | -0.0658 | 17.1715
0 | 0.5399 | 0.02988 | -0.0614 | 18.0689
0.5 | 0.5696 | 0.03086 | -0.057 | 18.4576
1 | 0.6004 | 0.03201 | -0.0525 | 18.7566
1.5 | 0.62 | 0.03408 | -0.0475 | 18.1925
2 | 0.6395 | 0.03624 | -0.0421 | 17.6462
2.5 | 0.6497 | 0.03905 | -0.036 | 16.6376
3 | 0.6402 | 0.04289 | -0.0286 | 14.9266
3.5 | 0.6079 | 0.04784 | -0.02 | 12.7069
4 | 0.598 | 0.05186 | -0.0126 | 11.531
4.5 | 0.4839 | 0.06044 | -0.002 | 8.0063
5 | 0.4595 | 0.06636 | 0.0022 | 6.9244
5.5 | 0.4345 | 0.07278 | 0.0051 | 5.97
6 | 0.4142 | 0.07952 | 0.0064 | 5.2088
6.5 | 0.4049 | 0.0859 | 0.0071 | 4.7136
7 | 0.4136 | 0.09286 | 0.0066 | 4.454
8.5 | 0.3761 | 0.11467 | 0.0008 | 3.2798
9 | 0.3968 | 0.12056 | 0.0009 | 3.2913
9.5 | 0.4092 | 0.12544 | 0.0015 | 3.2621
10 | 0.4293 | 0.1315 | 0.0012 | 3.2646
10.5 | 0.445 | 0.13696 | 0.001 | 3.2491
11 | 0.4662 | 0.14343 | 0.0004 | 3.2504
11.5 | 0.4852 | 0.14963 | -0.0003 | 3.2427
12 | 0.5094 | 0.15683 | -0.0014 | 3.2481
12.5 | 0.5362 | 0.16479 | -0.0025 | 3.2538
13 | 0.5568 | 0.17162 | -0.0037 | 3.2444
13.5 | 0.5576 | 0.17434 | -0.0055 | 3.1983
14 | 0.5713 | 0.18009 | -0.0076 | 3.1723
14.5 | 0.5896 | 0.18692 | -0.0099 | 3.1543
15 | 0.6196 | 0.19663 | -0.0116 | 3.1511
15.5 | 0.6392 | 0.20318 | -0.0139 | 3.146
16 | 0.6457 | 0.20694 | -0.0175 | 3.1202
16.5 | 0.6703 | 0.21596 | -0.02 | 3.1038
17 | 0.695 | 0.2243 | -0.0225 | 3.0985
17.5 | 0.7026 | 0.22802 | -0.0269 | 3.0813
18 | 0.7352 | 0.24072 | -0.0289 | 3.0542
18.5 | 0.7423 | 0.24251 | -0.0337 | 3.0609
19 | 0.7677 | 0.25305 | -0.0367 | 3.0338
19.5 | 0.7824 | 0.25759 | -0.041 | 3.0374
20 | 0.8047 | 0.26725 | -0.0446 | 3.011

## 9. Re 100k Mach 0.00 (1)
BIGFOIL.COM POLAR EXPORT
NACA23114.5
NACA23114.5 |  |  |  | Cl Max: | 1.398 | at alpha= | 16.5 | deg
JavaFoil+Calcfoil stall+Eppler ext transition |  |  |  | L/D Max: | 42.241 | at alpha= | 6.5 | deg
Re: | 100000 |  |  | Cd Min: | 0.01293 | at alpha= | 0.5 | deg
Mach: | 0 |  |  | Cl=0 at alpha= | -0.90164 | deg
|  |  |  | @ Cl=0.1, Cd= | 0.013066
|  |  |  | @ Cl=0.4, Cd= | 0.01556
|  |  |  | @ Cl=0.6, Cd= | 0.016912
alpha (deg) | Cl | Cd | Cm | Cl/Cd
-20 | -0.919 | 0.25168 | 0.007 | -3.651
-19.5 | -0.933 | 0.23707 | 0.006 | -3.935
-19 | -0.946 | 0.22505 | 0.006 | -4.203
-18.5 | -0.957 | 0.21414 | 0.006 | -4.471
-18 | -0.967 | 0.20198 | 0.006 | -4.789
-17.5 | -0.975 | 0.19062 | 0.006 | -5.117
-17 | -0.982 | 0.18055 | 0.006 | -5.438
-16.5 | -0.986 | 0.16969 | 0.006 | -5.812
-16 | -0.988 | 0.16083 | 0.006 | -6.144
-15.5 | -0.986 | 0.15206 | 0.006 | -6.487
-15 | -0.982 | 0.14307 | 0.006 | -6.865
-14.5 | -0.975 | 0.13396 | 0.006 | -7.282
-14 | -0.966 | 0.12598 | 0.006 | -7.671
-13.5 | -0.955 | 0.11873 | 0.006 | -8.04
-13 | -0.94 | 0.11128 | 0.006 | -8.448
-12.5 | -0.923 | 0.10446 | 0.005 | -8.837
-12 | -0.903 | 0.09798 | 0.005 | -9.22
-11.5 | -0.881 | 0.09167 | 0.005 | -9.611
-11 | -0.856 | 0.08594 | 0.005 | -9.962
-10.5 | -0.829 | 0.08078 | 0.005 | -10.259
-10 | -0.799 | 0.07563 | 0.005 | -10.563
-9.5 | -0.767 | 0.0707 | 0.005 | -10.841
-9 | -0.732 | 0.06634 | 0.005 | -11.03
-8.5 | -0.695 | 0.06213 | 0.005 | -11.188
-8 | -0.657 | 0.05824 | 0.005 | -11.276
-7.5 | -0.617 | 0.05461 | 0.005 | -11.295
-7 | -0.575 | 0.05091 | 0.005 | -11.303
-6.5 | -0.533 | 0.04796 | 0.004 | -11.11
-6 | -0.489 | 0.04509 | 0.004 | -10.846
-5.5 | -0.444 | 0.04245 | 0.004 | -10.466
-5 | -0.399 | 0.04006 | 0.004 | -9.961
-4.5 | -0.432 | 0.01666 | 0.008 | -25.947
-4 | -0.374 | 0.01638 | 0.007 | -22.82
-3.5 | -0.315 | 0.01475 | 0.007 | -21.326
-3 | -0.255 | 0.01549 | 0.006 | -16.446
-2.5 | -0.194 | 0.01535 | 0.006 | -12.669
-2 | -0.134 | 0.01541 | 0.006 | -8.687
-1.5 | -0.073 | 0.01298 | 0.005 | -5.616
-1 | -0.012 | 0.01303 | 0.005 | -0.906
-0.5 | 0.049 | 0.01315 | 0.005 | 3.751
0 | 0.11 | 0.01305 | 0.004 | 8.469
0.5 | 0.171 | 0.01293 | 0.004 | 13.264
1 | 0.232 | 0.01418 | 0.004 | 16.391
1.5 | 0.293 | 0.01394 | 0.003 | 21.023
2 | 0.354 | 0.01533 | 0.003 | 23.064
2.5 | 0.414 | 0.01563 | 0.002 | 26.474
3 | 0.474 | 0.01598 | 0.002 | 29.639
3.5 | 0.533 | 0.01638 | 0.002 | 32.546
4 | 0.592 | 0.01684 | 0.001 | 35.154
4.5 | 0.65 | 0.01736 | 0.001 | 37.446
5 | 0.707 | 0.01795 | 0 | 39.383
5.5 | 0.763 | 0.01865 | 0 | 40.899
6 | 0.817 | 0.01949 | 0 | 41.899
6.5 | 0.868 | 0.02054 | -0.001 | 42.241
7 | 0.916 | 0.02193 | -0.001 | 41.75
7.5 | 0.959 | 0.02383 | -0.001 | 40.258
8 | 0.999 | 0.02639 | -0.002 | 37.873
8.5 | 1.036 | 0.02967 | -0.002 | 34.924
9 | 1.071 | 0.03365 | -0.002 | 31.811
9.5 | 1.104 | 0.03804 | -0.003 | 29.029
10 | 1.137 | 0.04278 | -0.003 | 26.58
10.5 | 1.17 | 0.04775 | -0.003 | 24.497
11 | 1.202 | 0.05279 | -0.004 | 22.764
11.5 | 1.233 | 0.058 | -0.004 | 21.25
12 | 1.262 | 0.06356 | -0.004 | 19.856
12.5 | 1.289 | 0.06944 | -0.004 | 18.561
13 | 1.313 | 0.07563 | -0.005 | 17.355
13.5 | 1.333 | 0.08258 | -0.005 | 16.146
14 | 1.352 | 0.08986 | -0.005 | 15.042
14.5 | 1.367 | 0.09748 | -0.005 | 14.028
15 | 1.38 | 0.10528 | -0.005 | 13.103
15.5 | 1.389 | 0.11343 | -0.006 | 12.245
16 | 1.395 | 0.12203 | -0.006 | 11.435
16.5 | 1.398 | 0.13149 | -0.006 | 10.631
17 | 1.397 | 0.14144 | -0.006 | 9.881
17.5 | 1.393 | 0.15234 | -0.006 | 9.147
18 | 1.386 | 0.16411 | -0.006 | 8.444
18.5 | 1.376 | 0.1764 | -0.006 | 7.799
19 | 1.363 | 0.18935 | -0.006 | 7.196
19.5 | 1.346 | 0.20182 | -0.006 | 6.67
20 | 1.329 | 0.21426 | -0.006 | 6.202

## 10. Re 100k Mach 0.00 (2)
BIGFOIL.COM POLAR EXPORT
NACA23114.5
NACA23114.5 |  |  |  | Cl Max: | 1.1639 | at alpha= | 11 | deg
XFOIL ncrit=9 |  |  |  | L/D Max: | 36.2553 | at alpha= | 5.5 | deg
Re: | 100000 |  |  | Cd Min: | 0.18047 | at alpha= | 16 | deg
Mach: | 0 |  |  | Cl=0 at alpha= | -1.7868 | deg
|  |  |  | @ Cl=0.1, Cd= | 0.019847
|  |  |  | @ Cl=0.4, Cd= | 0.018907
|  |  |  | @ Cl=0.6, Cd= | 0.018683
alpha (deg) | Cl | Cd | Cm | Cl/Cd
-13.5 | -0.4735 | 0.14214 | -0.0092 | -3.3312
-13 | -0.4997 | 0.13393 | -0.016 | -3.7311
-12.5 | -0.4633 | 0.12815 | -0.0133 | -3.6153
-12 | -0.4733 | 0.12013 | -0.0169 | -3.9399
-11.5 | -0.5267 | 0.11184 | -0.0259 | -4.7094
-11 | -0.4587 | 0.10696 | -0.0183 | -4.2885
-10.5 | -0.4627 | 0.09967 | -0.0197 | -4.6423
-10 | -0.4622 | 0.09338 | -0.0198 | -4.9497
-9.5 | -0.5138 | 0.08488 | -0.0242 | -6.0533
-9 | -0.4758 | 0.08089 | -0.0187 | -5.8821
-8.5 | -0.7651 | 0.04868 | -0.0116 | -15.7169
-8 | -0.7578 | 0.04335 | -0.0049 | -17.481
-7.5 | -0.7456 | 0.03879 | 0.0019 | -19.2214
-7 | -0.7271 | 0.03497 | 0.0081 | -20.7921
-6.5 | -0.7049 | 0.0324 | 0.0141 | -21.7562
-6 | -0.6735 | 0.02919 | 0.0181 | -23.073
-5.5 | -0.6402 | 0.0272 | 0.0215 | -23.5368
-5 | -0.6071 | 0.02586 | 0.0254 | -23.4764
-4.5 | -0.5726 | 0.02402 | 0.0281 | -23.8385
-4 | -0.4727 | 0.02232 | 0.019 | -21.1783
-3.5 | -0.3914 | 0.02013 | 0.0133 | -19.4436
-3 | -0.3463 | 0.01739 | 0.0172 | -19.9137
-2.5 | -0.2325 | 0.01813 | 0.0109 | -12.824
-2 | -0.0643 | 0.01968 | -0.004 | -3.2673
-1.5 | 0.0865 | 0.0199 | -0.0184 | 4.3467
-1 | 0.1888 | 0.0195 | -0.0255 | 9.6821
-0.5 | 0.2755 | 0.01923 | -0.0302 | 14.3266
0 | 0.3514 | 0.01905 | -0.0335 | 18.4462
0.5 | 0.4295 | 0.01882 | -0.0378 | 22.8215
1 | 0.5116 | 0.01847 | -0.0436 | 27.699
1.5 | 0.5691 | 0.01837 | -0.045 | 30.9799
2 | 0.6027 | 0.01871 | -0.0419 | 32.2127
2.5 | 0.6379 | 0.01914 | -0.0389 | 33.3281
3 | 0.6739 | 0.01968 | -0.036 | 34.2429
3.5 | 0.7106 | 0.02029 | -0.033 | 35.0222
4 | 0.748 | 0.021 | -0.0302 | 35.619
4.5 | 0.7856 | 0.02181 | -0.0273 | 36.0202
5 | 0.8238 | 0.02276 | -0.0245 | 36.1951
5.5 | 0.8607 | 0.02374 | -0.0214 | 36.2553
6 | 0.8939 | 0.02496 | -0.0178 | 35.8133
6.5 | 0.9285 | 0.02633 | -0.0144 | 35.264
7 | 0.9671 | 0.02765 | -0.0117 | 34.9765
7.5 | 0.9926 | 0.02927 | -0.0069 | 33.9119
8 | 1.0228 | 0.03106 | -0.003 | 32.9298
8.5 | 1.0563 | 0.03255 | 0.0004 | 32.4516
9 | 1.0725 | 0.03491 | 0.006 | 30.7219
9.5 | 1.106 | 0.03671 | 0.0092 | 30.128
10 | 1.1179 | 0.03901 | 0.0151 | 28.6568
10.5 | 1.1279 | 0.0418 | 0.0207 | 26.9833
11 | 1.1639 | 0.04302 | 0.0234 | 27.0549
11.5 | 1.1211 | 0.048 | 0.0338 | 23.3562
12 | 0.9873 | 0.05922 | 0.045 | 16.6717
12.5 | 1.0613 | 0.05717 | 0.0469 | 18.5639
14.5 | 0.6307 | 0.16115 | 0.0021 | 3.9137
15 | 0.6218 | 0.16561 | -0.0011 | 3.7546
15.5 | 0.617 | 0.1725 | -0.0049 | 3.5768
16 | 0.6694 | 0.18047 | -0.0029 | 3.7092

## 11. Re 100k Mach 0.10 (1)
BIGFOIL.COM POLAR EXPORT
NACA23114.5
NACA23114.5 |  |  |  | Cl Max: | 1.385 | at alpha= | 16 | deg
JavaFoil+Calcfoil stall+Eppler ext transition |  |  |  | L/D Max: | 41.949 | at alpha= | 6.5 | deg
Re: | 100000 |  |  | Cd Min: | 0.01298 | at alpha= | 0.5 | deg
Mach: | 0.1 |  |  | Cl=0 at alpha= | -0.90323 | deg
|  |  |  | @ Cl=0.1, Cd= | 0.013124
|  |  |  | @ Cl=0.4, Cd= | 0.015599
|  |  |  | @ Cl=0.6, Cd= | 0.016957
alpha (deg) | Cl | Cd | Cm | Cl/Cd
-20 | -0.873 | 0.25738 | 0.007 | -3.391
-19.5 | -0.89 | 0.24529 | 0.006 | -3.629
-19 | -0.906 | 0.23075 | 0.006 | -3.928
-18.5 | -0.921 | 0.22008 | 0.006 | -4.186
-18 | -0.934 | 0.20699 | 0.006 | -4.514
-17.5 | -0.946 | 0.19653 | 0.006 | -4.813
-17 | -0.955 | 0.18442 | 0.006 | -5.181
-16.5 | -0.963 | 0.17285 | 0.006 | -5.571
-16 | -0.968 | 0.16345 | 0.006 | -5.921
-15.5 | -0.969 | 0.15422 | 0.006 | -6.281
-15 | -0.967 | 0.14497 | 0.006 | -6.671
-14.5 | -0.963 | 0.13674 | 0.006 | -7.042
-14 | -0.956 | 0.12838 | 0.006 | -7.447
-13.5 | -0.946 | 0.11987 | 0.006 | -7.894
-13 | -0.934 | 0.11285 | 0.006 | -8.273
-12.5 | -0.918 | 0.10563 | 0.005 | -8.692
-12 | -0.9 | 0.09893 | 0.005 | -9.096
-11.5 | -0.879 | 0.09254 | 0.005 | -9.496
-11 | -0.855 | 0.08664 | 0.005 | -9.868
-10.5 | -0.829 | 0.08137 | 0.005 | -10.182
-10 | -0.799 | 0.07616 | 0.005 | -10.497
-9.5 | -0.768 | 0.07124 | 0.005 | -10.775
-9 | -0.733 | 0.06673 | 0.005 | -10.987
-8.5 | -0.697 | 0.06249 | 0.005 | -11.152
-8 | -0.659 | 0.05847 | 0.005 | -11.265
-7.5 | -0.619 | 0.05484 | 0.005 | -11.286
-7 | -0.578 | 0.05107 | 0.005 | -11.31
-6.5 | -0.535 | 0.0481 | 0.004 | -11.123
-6 | -0.491 | 0.0452 | 0.004 | -10.865
-5.5 | -0.446 | 0.04257 | 0.004 | -10.481
-5 | -0.401 | 0.04018 | 0.004 | -9.973
-4.5 | -0.434 | 0.01671 | 0.008 | -25.99
-4 | -0.376 | 0.01643 | 0.007 | -22.854
-3.5 | -0.316 | 0.01479 | 0.007 | -21.374
-3 | -0.256 | 0.01517 | 0.006 | -16.876
-2.5 | -0.195 | 0.015 | 0.006 | -13.026
-2 | -0.135 | 0.01487 | 0.006 | -9.046
-1.5 | -0.073 | 0.01302 | 0.005 | -5.626
-1 | -0.012 | 0.01307 | 0.005 | -0.908
-0.5 | 0.05 | 0.01319 | 0.005 | 3.757
0 | 0.111 | 0.01311 | 0.004 | 8.469
0.5 | 0.172 | 0.01298 | 0.004 | 13.273
1 | 0.234 | 0.01423 | 0.004 | 16.412
1.5 | 0.294 | 0.01398 | 0.003 | 21.071
2 | 0.355 | 0.01537 | 0.003 | 23.112
2.5 | 0.416 | 0.01568 | 0.002 | 26.518
3 | 0.476 | 0.01604 | 0.002 | 29.674
3.5 | 0.536 | 0.01644 | 0.002 | 32.566
4 | 0.595 | 0.01691 | 0.001 | 35.16
4.5 | 0.653 | 0.01745 | 0.001 | 37.425
5 | 0.71 | 0.01806 | 0 | 39.329
5.5 | 0.766 | 0.01877 | 0 | 40.791
6 | 0.82 | 0.01964 | 0 | 41.721
6.5 | 0.871 | 0.02075 | -0.001 | 41.949
7 | 0.918 | 0.02222 | -0.001 | 41.32
7.5 | 0.961 | 0.02424 | -0.001 | 39.657
8 | 1.001 | 0.02696 | -0.002 | 37.126
8.5 | 1.037 | 0.03041 | -0.002 | 34.107
9 | 1.072 | 0.03451 | -0.002 | 31.055
9.5 | 1.105 | 0.03903 | -0.003 | 28.315
10 | 1.138 | 0.04382 | -0.003 | 25.976
10.5 | 1.171 | 0.04882 | -0.003 | 23.986
11 | 1.203 | 0.05397 | -0.004 | 22.286
11.5 | 1.233 | 0.05929 | -0.004 | 20.803
12 | 1.263 | 0.06489 | -0.004 | 19.456
12.5 | 1.289 | 0.07088 | -0.004 | 18.183
13 | 1.312 | 0.07726 | -0.005 | 16.976
13.5 | 1.331 | 0.08435 | -0.005 | 15.784
14 | 1.349 | 0.09173 | -0.005 | 14.704
14.5 | 1.363 | 0.09953 | -0.005 | 13.696
15 | 1.374 | 0.10744 | -0.005 | 12.787
15.5 | 1.381 | 0.11579 | -0.006 | 11.929
16 | 1.385 | 0.12491 | -0.006 | 11.089
16.5 | 1.385 | 0.13465 | -0.006 | 10.289
17 | 1.382 | 0.14515 | -0.006 | 9.52
17.5 | 1.374 | 0.1567 | -0.006 | 8.77
18 | 1.363 | 0.16917 | -0.006 | 8.059
18.5 | 1.35 | 0.18212 | -0.006 | 7.412
19 | 1.334 | 0.19501 | -0.006 | 6.839
19.5 | 1.314 | 0.20761 | -0.006 | 6.331
20 | 1.293 | 0.22014 | -0.006 | 5.876

## 12. Re 100k Mach 0.10 (2)
BIGFOIL.COM POLAR EXPORT
NACA23114.5
NACA23114.5 |  |  |  | Cl Max: | 1.1647 | at alpha= | 11 | deg
XFOIL ncrit=9 |  |  |  | L/D Max: | 35.9801 | at alpha= | 5.5 | deg
Re: | 100000 |  |  | Cd Min: | 0.22914 | at alpha= | 20 | deg
Mach: | 0.1 |  |  | Cl=0 at alpha= | -1.8173 | deg
|  |  |  | @ Cl=0.1, Cd= | 0.019821
|  |  |  | @ Cl=0.4, Cd= | 0.019017
|  |  |  | @ Cl=0.6, Cd= | 0.018779
alpha (deg) | Cl | Cd | Cm | Cl/Cd
-13.5 | -0.4717 | 0.14277 | -0.0091 | -3.3039
-13 | -0.4942 | 0.1347 | -0.0154 | -3.6689
-12.5 | -0.461 | 0.12882 | -0.0132 | -3.5786
-12 | -0.4682 | 0.12098 | -0.0165 | -3.8701
-11.5 | -0.5273 | 0.11267 | -0.0263 | -4.68
-11 | -0.4553 | 0.10771 | -0.0182 | -4.2271
-10.5 | -0.4573 | 0.10054 | -0.0194 | -4.5484
-10 | -0.4569 | 0.09424 | -0.0195 | -4.8483
-9.5 | -0.5284 | 0.08481 | -0.0259 | -6.2304
-9 | -0.4681 | 0.08179 | -0.0184 | -5.7232
-8.5 | -0.7613 | 0.04946 | -0.013 | -15.3922
-8 | -0.7555 | 0.04404 | -0.0062 | -17.1549
-7.5 | -0.7452 | 0.03943 | 0.0008 | -18.8993
-7 | -0.7283 | 0.03549 | 0.0073 | -20.5213
-6.5 | -0.7073 | 0.03279 | 0.0135 | -21.5706
-6 | -0.6775 | 0.02964 | 0.0178 | -22.8576
-5.5 | -0.6441 | 0.0275 | 0.0213 | -23.4218
-5 | -0.6108 | 0.02606 | 0.0251 | -23.4382
-4.5 | -0.5724 | 0.02421 | 0.0272 | -23.6431
-4 | -0.4722 | 0.02243 | 0.0183 | -21.0522
-3.5 | -0.3879 | 0.02025 | 0.0122 | -19.1556
-3 | -0.3434 | 0.01742 | 0.0161 | -19.713
-2.5 | -0.2312 | 0.01806 | 0.0102 | -12.8018
-2 | -0.0491 | 0.0198 | -0.0066 | -2.4798
-1.5 | 0.0853 | 0.01987 | -0.0181 | 4.2929
-1 | 0.1867 | 0.01953 | -0.0249 | 9.5597
0 | 0.3522 | 0.01913 | -0.0332 | 18.4109
0.5 | 0.4281 | 0.01895 | -0.0371 | 22.591
1 | 0.5117 | 0.01861 | -0.043 | 27.496
1.5 | 0.5723 | 0.0185 | -0.045 | 30.9351
2 | 0.6061 | 0.01884 | -0.0419 | 32.1709
2.5 | 0.6416 | 0.0193 | -0.0389 | 33.2435
3 | 0.6776 | 0.01983 | -0.0359 | 34.1704
3.5 | 0.7145 | 0.02045 | -0.033 | 34.9389
4 | 0.752 | 0.02118 | -0.03 | 35.5052
4.5 | 0.7894 | 0.02201 | -0.0271 | 35.8655
5 | 0.827 | 0.023 | -0.0241 | 35.9565
5.5 | 0.8664 | 0.02408 | -0.0214 | 35.9801
6 | 0.8984 | 0.02523 | -0.0174 | 35.6084
6.5 | 0.9313 | 0.02669 | -0.0137 | 34.8932
7 | 0.9689 | 0.02811 | -0.0108 | 34.4682
7.5 | 0.9962 | 0.02966 | -0.0062 | 33.5873
8 | 1.0225 | 0.03163 | -0.0017 | 32.3269
8.5 | 1.0617 | 0.03315 | 0.0009 | 32.0271
9 | 1.0723 | 0.03554 | 0.0074 | 30.1716
9.5 | 1.0973 | 0.03771 | 0.0117 | 29.0984
10 | 1.1172 | 0.03973 | 0.0166 | 28.1198
10.5 | 1.1131 | 0.04318 | 0.0237 | 25.7781
11 | 1.1647 | 0.04408 | 0.0247 | 26.4224
11.5 | 1.0853 | 0.05018 | 0.0386 | 21.6281
12 | 1.0893 | 0.05261 | 0.0435 | 20.7052
12.5 | 1.0102 | 0.06222 | 0.0478 | 16.2359
14 | 0.5887 | 0.15397 | 0.0013 | 3.8235
14.5 | 0.6228 | 0.16163 | 0.0015 | 3.8532
15 | 0.6235 | 0.16634 | -0.0009 | 3.7483
15.5 | 0.6168 | 0.17312 | -0.005 | 3.5628
16.5 | 0.6416 | 0.18546 | -0.0096 | 3.4595
17 | 0.6765 | 0.19404 | -0.0094 | 3.4864
17.5 | 0.6702 | 0.19781 | -0.0144 | 3.3881
18 | 0.6814 | 0.20484 | -0.0174 | 3.3265
18.5 | 0.6973 | 0.21032 | -0.0199 | 3.3154
19 | 0.7049 | 0.21696 | -0.024 | 3.249
19.5 | 0.724 | 0.22268 | -0.0262 | 3.2513
20 | 0.7318 | 0.22914 | -0.0306 | 3.1937

## 13. Re 100k Mach 0.25 (1)
BIGFOIL.COM POLAR EXPORT
NACA23114.5
NACA23114.5 |  |  |  | Cl Max: | 1.326 | at alpha= | 14.5 | deg
JavaFoil+Calcfoil stall+Eppler ext transition |  |  |  | L/D Max: | 40.489 | at alpha= | 6 | deg
Re: | 100000 |  |  | Cd Min: | 0.01284 | at alpha= | -1.5 | deg
Mach: | 0.25 |  |  | Cl=0 at alpha= | -0.90476 | deg
|  |  |  | @ Cl=0.1, Cd= | 0.012919
|  |  |  | @ Cl=0.4, Cd= | 0.015836
|  |  |  | @ Cl=0.6, Cd= | 0.017264
alpha (deg) | Cl | Cd | Cm | Cl/Cd
-18 | -0.64 | 0.27139 | 0.006 | -2.359
-17.5 | -0.683 | 0.25023 | 0.006 | -2.73
-17 | -0.723 | 0.22831 | 0.006 | -3.165
-16.5 | -0.759 | 0.21226 | 0.006 | -3.574
-16 | -0.79 | 0.19497 | 0.006 | -4.054
-15.5 | -0.816 | 0.18057 | 0.006 | -4.517
-15 | -0.837 | 0.16771 | 0.006 | -4.989
-14.5 | -0.853 | 0.1545 | 0.006 | -5.523
-14 | -0.865 | 0.14446 | 0.006 | -5.99
-13.5 | -0.873 | 0.13399 | 0.006 | -6.513
-13 | -0.875 | 0.1233 | 0.006 | -7.099
-12.5 | -0.873 | 0.11452 | 0.005 | -7.626
-12 | -0.867 | 0.10643 | 0.005 | -8.144
-11.5 | -0.856 | 0.09916 | 0.005 | -8.629
-11 | -0.84 | 0.09185 | 0.005 | -9.148
-10.5 | -0.821 | 0.08558 | 0.005 | -9.59
-10 | -0.797 | 0.07954 | 0.005 | -10.025
-9.5 | -0.77 | 0.07426 | 0.005 | -10.367
-9 | -0.739 | 0.06899 | 0.005 | -10.706
-8.5 | -0.705 | 0.06443 | 0.005 | -10.938
-8 | -0.668 | 0.0602 | 0.005 | -11.101
-7.5 | -0.629 | 0.05627 | 0.005 | -11.187
-7 | -0.589 | 0.05265 | 0.005 | -11.182
-6.5 | -0.546 | 0.04885 | 0.005 | -11.181
-6 | -0.502 | 0.04605 | 0.004 | -10.901
-5.5 | -0.456 | 0.04327 | 0.004 | -10.548
-5 | -0.41 | 0.04088 | 0.004 | -10.031
-4.5 | -0.364 | 0.03808 | 0.005 | -9.549
-4 | -0.385 | 0.01672 | 0.007 | -23.03
-3.5 | -0.324 | 0.01644 | 0.007 | -19.727
-3 | -0.263 | 0.01484 | 0.007 | -17.704
-2.5 | -0.201 | 0.01525 | 0.006 | -13.161
-2 | -0.138 | 0.01512 | 0.006 | -9.136
-1.5 | -0.075 | 0.01284 | 0.006 | -5.858
-1 | -0.012 | 0.01292 | 0.005 | -0.943
-0.5 | 0.051 | 0.01309 | 0.005 | 3.89
0 | 0.114 | 0.01287 | 0.004 | 8.861
0.5 | 0.177 | 0.01396 | 0.004 | 12.68
1 | 0.24 | 0.01398 | 0.004 | 17.147
1.5 | 0.302 | 0.01535 | 0.003 | 19.691
2 | 0.365 | 0.01565 | 0.003 | 23.302
2.5 | 0.427 | 0.01598 | 0.002 | 26.698
3 | 0.488 | 0.01637 | 0.002 | 29.82
3.5 | 0.549 | 0.01683 | 0.002 | 32.632
4 | 0.609 | 0.01734 | 0.001 | 35.14
4.5 | 0.669 | 0.01795 | 0.001 | 37.244
5 | 0.726 | 0.01866 | 0 | 38.92
5.5 | 0.782 | 0.01953 | 0 | 40.051
6 | 0.835 | 0.02062 | 0 | 40.489
6.5 | 0.884 | 0.02209 | -0.001 | 40.034
7 | 0.93 | 0.02411 | -0.001 | 38.546
7.5 | 0.97 | 0.02691 | -0.001 | 36.044
8 | 1.007 | 0.03053 | -0.002 | 32.996
8.5 | 1.043 | 0.03481 | -0.002 | 29.959
9 | 1.077 | 0.03962 | -0.002 | 27.182
9.5 | 1.111 | 0.04462 | -0.003 | 24.894
10 | 1.144 | 0.04984 | -0.003 | 22.952
10.5 | 1.177 | 0.05505 | -0.003 | 21.378
11 | 1.208 | 0.06053 | -0.004 | 19.95
11.5 | 1.236 | 0.06634 | -0.004 | 18.638
12 | 1.262 | 0.07256 | -0.004 | 17.396
12.5 | 1.283 | 0.07944 | -0.004 | 16.156
13 | 1.3 | 0.08689 | -0.005 | 14.961
13.5 | 1.313 | 0.09458 | -0.005 | 13.879
14 | 1.322 | 0.10299 | -0.005 | 12.833
14.5 | 1.326 | 0.11195 | -0.005 | 11.846
15 | 1.323 | 0.12155 | -0.005 | 10.887
15.5 | 1.314 | 0.13255 | -0.006 | 9.911
16 | 1.298 | 0.14496 | -0.006 | 8.954
16.5 | 1.275 | 0.15873 | -0.006 | 8.033
17 | 1.248 | 0.17299 | -0.005 | 7.213
17.5 | 1.216 | 0.18715 | -0.005 | 6.496
18 | 1.182 | 0.20107 | -0.005 | 5.878
18.5 | 1.145 | 0.2149 | -0.005 | 5.328
19 | 1.104 | 0.23001 | -0.005 | 4.801
19.5 | 1.056 | 0.24648 | -0.005 | 4.283

## 14. Re 100k Mach 0.25 (2)
BIGFOIL.COM POLAR EXPORT
NACA23114.5
NACA23114.5 |  |  |  | Cl Max: | 1.0744 | at alpha= | 9 | deg
XFOIL ncrit=9 |  |  |  | L/D Max: | 35.0495 | at alpha= | 4.5 | deg
Re: | 100000 |  |  | Cd Min: | 0.15722 | at alpha= | 14 | deg
Mach: | 0.25 |  |  | Cl=0 at alpha= | -1.8034 | deg
|  |  |  | @ Cl=0.1, Cd= | 0.019961
|  |  |  | @ Cl=0.4, Cd= | 0.019581
|  |  |  | @ Cl=0.6, Cd= | 0.15722
alpha (deg) | Cl | Cd | Cm | Cl/Cd
-12.5 | -0.4549 | 0.13226 | -0.0135 | -3.4394
-12 | -0.4462 | 0.12495 | -0.0147 | -3.571
-11.5 | -0.4692 | 0.11729 | -0.0198 | -4.0003
-11 | -0.481 | 0.11097 | -0.0227 | -4.3345
-10.5 | -0.4349 | 0.10458 | -0.0184 | -4.1585
-10 | -0.4612 | 0.09771 | -0.0215 | -4.7201
-9.5 | -0.4571 | 0.09106 | -0.0205 | -5.0198
-9 | -0.4361 | 0.08572 | -0.0178 | -5.0875
-8.5 | -0.7356 | 0.05337 | -0.0205 | -13.783
-8 | -0.7372 | 0.04767 | -0.0134 | -15.4647
-7.5 | -0.7373 | 0.04279 | -0.0054 | -17.2307
-7 | -0.7302 | 0.03843 | 0.0023 | -19.0008
-6.5 | -0.7168 | 0.03512 | 0.0096 | -20.41
-6 | -0.6973 | 0.03248 | 0.0162 | -21.4686
-5.5 | -0.6648 | 0.02923 | 0.0199 | -22.7438
-5 | -0.6328 | 0.02746 | 0.0241 | -23.0444
-4.5 | -0.5671 | 0.02527 | 0.0219 | -22.4416
-4 | -0.4638 | 0.02309 | 0.0132 | -20.0866
-3 | -0.329 | 0.01755 | 0.0105 | -18.7464
-2.5 | -0.222 | 0.01803 | 0.0068 | -12.3128
-2 | -0.062 | 0.01931 | -0.0054 | -3.2108
-1.5 | 0.0957 | 0.01997 | -0.0193 | 4.7922
-1 | 0.1901 | 0.01978 | -0.0242 | 9.6107
-0.5 | 0.2673 | 0.0197 | -0.0266 | 13.5685
0 | 0.3466 | 0.01964 | -0.0301 | 17.6477
0.5 | 0.4284 | 0.01955 | -0.0345 | 21.913
1 | 0.5105 | 0.01942 | -0.0397 | 26.2873
1.5 | 0.5909 | 0.01923 | -0.0451 | 30.728
2 | 0.6257 | 0.0196 | -0.0419 | 31.9235
2.5 | 0.6624 | 0.02011 | -0.0388 | 32.9388
3 | 0.6993 | 0.02073 | -0.0357 | 33.7337
3.5 | 0.7368 | 0.02144 | -0.0325 | 34.3657
4 | 0.7751 | 0.02228 | -0.0294 | 34.789
4.5 | 0.8142 | 0.02323 | -0.0263 | 35.0495
5 | 0.8491 | 0.02431 | -0.0225 | 34.928
5.5 | 0.8822 | 0.02568 | -0.0184 | 34.3536
6 | 0.9162 | 0.02716 | -0.0145 | 33.7334
6.5 | 0.9518 | 0.02861 | -0.0107 | 33.2681
7 | 0.9737 | 0.03064 | -0.0052 | 31.7787
7.5 | 1.002 | 0.03262 | -0.0005 | 30.7174
8 | 1.0262 | 0.03459 | 0.0047 | 29.6675
8.5 | 1.0315 | 0.03765 | 0.0117 | 27.3971
9 | 1.0744 | 0.03927 | 0.0144 | 27.3593
9.5 | 1.0301 | 0.04414 | 0.0259 | 23.3371
10 | 1.0685 | 0.04583 | 0.0289 | 23.3144
10.5 | 0.9473 | 0.05461 | 0.0428 | 17.3466
11 | 0.6228 | 0.10383 | 0.0203 | 5.9983
11.5 | 0.6015 | 0.1155 | 0.0161 | 5.2078
12 | 0.6185 | 0.12386 | 0.0151 | 4.9935
12.5 | 0.5697 | 0.13819 | 0.0069 | 4.1226
13 | 0.5618 | 0.14502 | 0.0042 | 3.8739
13.5 | 0.6201 | 0.1528 | 0.0061 | 4.0582
14 | 0.5897 | 0.15722 | 0.0016 | 3.7508

## 15. Re 100k Mach 0.50 (1)
BIGFOIL.COM POLAR EXPORT
NACA23114.5
NACA23114.5 |  |  |  | Cl Max: | 1.167 | at alpha= | 20 | deg
JavaFoil+Calcfoil stall+Eppler ext transition |  |  |  | L/D Max: | 34.535 | at alpha= | 4.5 | deg
Re: | 100000 |  |  | Cd Min: | 0.01391 | at alpha= | -1 | deg
Mach: | 0.5 |  |  | Cl=0 at alpha= | -0.90141 | deg
|  |  |  | @ Cl=0.1, Cd= | 0.015297
|  |  |  | @ Cl=0.4, Cd= | 0.01694
|  |  |  | @ Cl=0.6, Cd= | 0.018791
alpha (deg) | Cl | Cd | Cm | Cl/Cd
-20 | -1.039 | 0.36868 | 0.011 | -2.819
-19.5 | -1.012 | 0.36085 | 0.011 | -2.804
-19 | -0.986 | 0.3562 | 0.01 | -2.768
-18.5 | -0.96 | 0.34488 | 0.01 | -2.783
-18 | -0.932 | 0.32477 | 0.01 | -2.87
-17.5 | -0.906 | 0.31962 | 0.01 | -2.835
-17 | -0.878 | 0.31532 | 0.009 | -2.786
-16.5 | -0.852 | 0.30508 | 0.009 | -2.793
-16 | -0.826 | 0.30089 | 0.009 | -2.744
-15.5 | -0.798 | 0.29781 | 0.009 | -2.68
-15 | -0.772 | 0.29153 | 0.009 | -2.647
-14.5 | -0.744 | 0.27861 | 0.008 | -2.67
-14 | -0.717 | 0.27498 | 0.008 | -2.609
-13.5 | -0.691 | 0.27048 | 0.008 | -2.553
-13 | -0.663 | 0.25981 | 0.007 | -2.552
-12.5 | -0.636 | 0.25648 | 0.007 | -2.48
-12 | -0.609 | 0.23274 | 0.007 | -2.615
-11.5 | -0.582 | 0.22055 | 0.007 | -2.637
-11 | -0.554 | 0.2162 | 0.006 | -2.563
-10.5 | -0.527 | 0.21334 | 0.006 | -2.47
-10 | -0.499 | 0.19212 | 0.006 | -2.6
-9.5 | -0.472 | 0.18144 | 0.005 | -2.601
-9 | -0.444 | 0.16646 | 0.005 | -2.67
-8.5 | -0.417 | 0.10503 | 0.005 | -3.972
-8 | -0.614 | 0.07931 | 0.005 | -7.738
-7.5 | -0.625 | 0.06844 | 0.005 | -9.136
-7 | -0.609 | 0.06125 | 0.005 | -9.941
-6.5 | -0.579 | 0.0558 | 0.005 | -10.378
-6 | -0.541 | 0.05065 | 0.005 | -10.672
-5.5 | -0.496 | 0.04705 | 0.005 | -10.55
-5 | -0.449 | 0.04378 | 0.005 | -10.252
-4.5 | -0.399 | 0.04097 | 0.004 | -9.733
-4 | -0.347 | 0.03842 | 0.004 | -9.033
-3.5 | -0.359 | 0.01735 | 0.008 | -20.718
-3 | -0.292 | 0.01702 | 0.007 | -17.147
-2.5 | -0.223 | 0.01674 | 0.007 | -13.334
-2 | -0.154 | 0.0165 | 0.007 | -9.325
-1.5 | -0.084 | 0.01395 | 0.006 | -6.013
-1 | -0.014 | 0.01391 | 0.006 | -0.977
-0.5 | 0.057 | 0.01507 | 0.005 | 3.768
0 | 0.127 | 0.01544 | 0.005 | 8.229
0.5 | 0.197 | 0.01594 | 0.004 | 12.365
1 | 0.267 | 0.01621 | 0.004 | 16.461
1.5 | 0.336 | 0.01655 | 0.004 | 20.305
2 | 0.405 | 0.01697 | 0.003 | 23.856
2.5 | 0.473 | 0.01748 | 0.003 | 27.048
3 | 0.54 | 0.01809 | 0.002 | 29.829
3.5 | 0.605 | 0.01885 | 0.002 | 32.098
4 | 0.668 | 0.01981 | 0.001 | 33.732
4.5 | 0.728 | 0.02107 | 0.001 | 34.535
5 | 0.782 | 0.02288 | 0 | 34.194
5.5 | 0.831 | 0.02557 | 0 | 32.493
6 | 0.873 | 0.02943 | 0 | 29.681
6.5 | 0.913 | 0.03428 | -0.001 | 26.635
7 | 0.951 | 0.03982 | -0.001 | 23.89
7.5 | 0.99 | 0.04554 | -0.001 | 21.735
8 | 1.028 | 0.05138 | -0.002 | 20.011
8.5 | 1.065 | 0.05733 | -0.002 | 18.575
9 | 1.098 | 0.06372 | -0.002 | 17.226
9.5 | 1.124 | 0.07079 | -0.003 | 15.877
10 | 1.139 | 0.07914 | -0.003 | 14.392
10.5 | 1.136 | 0.08965 | -0.003 | 12.671
11 | 1.093 | 0.10435 | -0.003 | 10.475
11.5 | 0.895 | 0.13054 | -0.002 | 6.854
12 | 0.712 | 0.19865 | -0.002 | 3.586
12.5 | 0.741 | 0.22487 | -0.003 | 3.295
13 | 0.77 | 0.25808 | -0.003 | 2.985
13.5 | 0.799 | 0.27833 | -0.004 | 2.87
14 | 0.827 | 0.28724 | -0.004 | 2.88
14.5 | 0.856 | 0.30358 | -0.004 | 2.82
15 | 0.885 | 0.33629 | -0.005 | 2.632
15.5 | 0.913 | 0.3348 | -0.005 | 2.726
16 | 0.941 | 0.34303 | -0.005 | 2.744
16.5 | 0.971 | 0.35398 | -0.006 | 2.742
17 | 0.998 | 0.36424 | -0.006 | 2.74
17.5 | 1.027 | 0.37303 | -0.007 | 2.754
18 | 1.055 | 0.39069 | -0.007 | 2.699
18.5 | 1.084 | 0.38921 | -0.007 | 2.785
19 | 1.111 | 0.39879 | -0.008 | 2.786
19.5 | 1.14 | 0.425 | -0.008 | 2.683
20 | 1.167 | 0.42171 | -0.008 | 2.768

## 16. Re 100k Mach 0.50 (2)
BIGFOIL.COM POLAR EXPORT
NACA23114.5
NACA23114.5 |  |  |  | Cl Max: | 0.8898 | at alpha= | 5.5 | deg
XFOIL ncrit=9 |  |  |  | L/D Max: | 30.685 | at alpha= | 2.5 | deg
Re: | 100000 |  |  | Cd Min: | 0.12087 | at alpha= | 10.5 | deg
Mach: | 0.5 |  |  | Cl=0 at alpha= | -1.7564 | deg
|  |  |  | @ Cl=0.1, Cd= | 0.020815
|  |  |  | @ Cl=0.4, Cd= | 0.022073
|  |  |  | @ Cl=0.6, Cd= | 0.12087
alpha (deg) | Cl | Cd | Cm | Cl/Cd
-10.5 | -0.3832 | 0.11625 | -0.0181 | -3.2963
-10 | -0.3748 | 0.10967 | -0.0186 | -3.4175
-9.5 | -0.3694 | 0.10309 | -0.019 | -3.5833
-9 | -0.4438 | 0.07741 | -0.0418 | -5.7331
-8.5 | -0.4772 | 0.06623 | -0.0467 | -7.2052
-8 | -0.566 | 0.05739 | -0.0454 | -9.8623
-7.5 | -0.6198 | 0.0534 | -0.0345 | -11.6067
-7 | -0.6588 | 0.04934 | -0.0232 | -13.3522
-6.5 | -0.6885 | 0.04558 | -0.0119 | -15.1053
-6 | -0.6995 | 0.0415 | -0.0024 | -16.8554
-5.5 | -0.706 | 0.03808 | 0.007 | -18.5399
-5 | -0.6526 | 0.03382 | 0.0071 | -19.2963
-4.5 | -0.548 | 0.02941 | 0.0007 | -18.6331
-4 | -0.42 | 0.02559 | -0.0089 | -16.4127
-3.5 | -0.311 | 0.02254 | -0.0149 | -13.7977
-3 | -0.2479 | 0.01879 | -0.014 | -13.1932
-2.5 | -0.1862 | 0.01792 | -0.0063 | -10.3906
-2 | -0.0667 | 0.01895 | -0.0079 | -3.5198
-1.5 | 0.0702 | 0.0207 | -0.0128 | 3.3913
-1 | 0.1761 | 0.02111 | -0.017 | 8.342
-0.5 | 0.2539 | 0.02139 | -0.0176 | 11.87
0 | 0.3411 | 0.02179 | -0.0205 | 15.654
0.5 | 0.4285 | 0.02221 | -0.0241 | 19.2931
1 | 0.5166 | 0.02264 | -0.0285 | 22.818
1.5 | 0.6109 | 0.02308 | -0.0343 | 26.4688
2 | 0.7118 | 0.02345 | -0.0416 | 30.3539
2.5 | 0.7481 | 0.02438 | -0.0374 | 30.685
3 | 0.7821 | 0.02561 | -0.0327 | 30.5389
3.5 | 0.8132 | 0.02708 | -0.0275 | 30.0295
4 | 0.8447 | 0.02869 | -0.0221 | 29.4423
4.5 | 0.8637 | 0.03077 | -0.0153 | 28.0695
5 | 0.8667 | 0.03366 | -0.0069 | 25.7487
5.5 | 0.8898 | 0.03579 | -0.0003 | 24.8617
6 | 0.8355 | 0.04053 | 0.0128 | 20.6144
6.5 | 0.817 | 0.04416 | 0.0221 | 18.5009
7 | 0.725 | 0.05117 | 0.0335 | 14.1685
7.5 | 0.5649 | 0.07168 | 0.0269 | 7.8809
8 | 0.5686 | 0.07782 | 0.0277 | 7.3066
8.5 | 0.5251 | 0.08922 | 0.0236 | 5.8855
9 | 0.5689 | 0.092 | 0.0269 | 6.1837
9.5 | 0.5255 | 0.10392 | 0.0213 | 5.0568
10 | 0.5159 | 0.1126 | 0.0184 | 4.5817
10.5 | 0.5214 | 0.12087 | 0.0164 | 4.3137

## 17. Re 250k Mach 0.00 (1)
BIGFOIL.COM POLAR EXPORT
NACA23114.5
NACA23114.5 |  |  |  | Cl Max: | 1.425 | at alpha= | 16.5 | deg
JavaFoil+Calcfoil stall+Eppler ext transition |  |  |  | L/D Max: | 61.052 | at alpha= | 7.5 | deg
Re: | 250000 |  |  | Cd Min: | 0.01064 | at alpha= | -1.5 | deg
Mach: | 0 |  |  | Cl=0 at alpha= | -0.90164 | deg
|  |  |  | @ Cl=0.1, Cd= | 0.010997
|  |  |  | @ Cl=0.4, Cd= | 0.011279
|  |  |  | @ Cl=0.6, Cd= | 0.012542
alpha (deg) | Cl | Cd | Cm | Cl/Cd
-20 | -0.92 | 0.21198 | 0.007 | -4.34
-19.5 | -0.934 | 0.20062 | 0.007 | -4.655
-19 | -0.947 | 0.19056 | 0.007 | -4.968
-18.5 | -0.958 | 0.18118 | 0.007 | -5.29
-18 | -0.968 | 0.17217 | 0.007 | -5.625
-17.5 | -0.977 | 0.16422 | 0.007 | -5.947
-17 | -0.983 | 0.1547 | 0.007 | -6.355
-16.5 | -0.987 | 0.14662 | 0.007 | -6.735
-16 | -0.989 | 0.13851 | 0.006 | -7.144
-15.5 | -0.988 | 0.13083 | 0.006 | -7.55
-15 | -0.984 | 0.12355 | 0.006 | -7.96
-14.5 | -0.977 | 0.11706 | 0.006 | -8.345
-14 | -0.968 | 0.10982 | 0.006 | -8.813
-13.5 | -0.956 | 0.1038 | 0.006 | -9.211
-13 | -0.942 | 0.09761 | 0.006 | -9.648
-12.5 | -0.925 | 0.09186 | 0.006 | -10.067
-12 | -0.905 | 0.08624 | 0.006 | -10.497
-11.5 | -0.883 | 0.08116 | 0.006 | -10.881
-11 | -0.858 | 0.07616 | 0.006 | -11.268
-10.5 | -0.831 | 0.0714 | 0.006 | -11.636
-10 | -0.801 | 0.06696 | 0.006 | -11.966
-9.5 | -0.769 | 0.06286 | 0.005 | -12.232
-9 | -0.735 | 0.0588 | 0.005 | -12.491
-8.5 | -0.698 | 0.05497 | 0.005 | -12.705
-8 | -0.661 | 0.05123 | 0.005 | -12.898
-7.5 | -0.622 | 0.04759 | 0.005 | -13.077
-7 | -0.709 | 0.01534 | 0.009 | -46.248
-6.5 | -0.657 | 0.01495 | 0.009 | -43.948
-6 | -0.603 | 0.01476 | 0.009 | -40.863
-5.5 | -0.547 | 0.01435 | 0.008 | -38.145
-5 | -0.491 | 0.01399 | 0.008 | -35.065
-4.5 | -0.433 | 0.01299 | 0.008 | -33.312
-4 | -0.374 | 0.01277 | 0.007 | -29.297
-3.5 | -0.315 | 0.01257 | 0.007 | -25.044
-3 | -0.255 | 0.01297 | 0.006 | -19.663
-2.5 | -0.195 | 0.01287 | 0.006 | -15.128
-2 | -0.134 | 0.01328 | 0.006 | -10.084
-1.5 | -0.073 | 0.01064 | 0.005 | -6.859
-1 | -0.012 | 0.01068 | 0.005 | -1.108
-0.5 | 0.049 | 0.0108 | 0.005 | 4.575
0 | 0.111 | 0.01104 | 0.004 | 10.015
0.5 | 0.172 | 0.01082 | 0.004 | 15.872
1 | 0.233 | 0.01149 | 0.004 | 20.25
1.5 | 0.293 | 0.01123 | 0.003 | 26.141
2 | 0.354 | 0.01146 | 0.003 | 30.916
2.5 | 0.415 | 0.01122 | 0.002 | 36.959
3 | 0.475 | 0.01148 | 0.002 | 41.362
3.5 | 0.535 | 0.01131 | 0.002 | 47.287
4 | 0.595 | 0.01251 | 0.001 | 47.516
4.5 | 0.654 | 0.01289 | 0.001 | 50.723
5 | 0.712 | 0.01331 | 0 | 53.528
5.5 | 0.771 | 0.01377 | 0 | 55.95
6 | 0.828 | 0.01429 | 0 | 57.953
6.5 | 0.884 | 0.01487 | -0.001 | 59.473
7 | 0.939 | 0.0155 | -0.001 | 60.583
7.5 | 0.993 | 0.01626 | -0.002 | 61.052
8 | 1.044 | 0.01713 | -0.002 | 60.946
8.5 | 1.092 | 0.01818 | -0.002 | 60.078
9 | 1.138 | 0.0195 | -0.003 | 58.352
9.5 | 1.179 | 0.02115 | -0.003 | 55.762
10 | 1.216 | 0.02331 | -0.003 | 52.188
10.5 | 1.249 | 0.02614 | -0.004 | 47.801
11 | 1.278 | 0.02976 | -0.004 | 42.946
11.5 | 1.303 | 0.0342 | -0.004 | 38.11
12 | 1.325 | 0.03961 | -0.005 | 33.451
12.5 | 1.344 | 0.04582 | -0.005 | 29.332
13 | 1.36 | 0.05266 | -0.005 | 25.837
13.5 | 1.376 | 0.0596 | -0.005 | 23.088
14 | 1.39 | 0.06672 | -0.005 | 20.837
14.5 | 1.403 | 0.07399 | -0.006 | 18.961
15 | 1.412 | 0.08139 | -0.006 | 17.35
15.5 | 1.419 | 0.08894 | -0.006 | 15.953
16 | 1.423 | 0.09676 | -0.006 | 14.71
16.5 | 1.425 | 0.10465 | -0.006 | 13.621
17 | 1.425 | 0.11275 | -0.007 | 12.639
17.5 | 1.422 | 0.12113 | -0.007 | 11.741
18 | 1.417 | 0.12959 | -0.007 | 10.935
18.5 | 1.41 | 0.13846 | -0.007 | 10.18
19 | 1.399 | 0.14754 | -0.007 | 9.484
19.5 | 1.384 | 0.15722 | -0.008 | 8.805
20 | 1.367 | 0.16721 | -0.008 | 8.176

## 18. Re 250k Mach 0.00 (2)
BIGFOIL.COM POLAR EXPORT
NACA23114.5
NACA23114.5 |  |  |  | Cl Max: | 1.2917 | at alpha= | 14.5 | deg
XFOIL ncrit=9 |  |  |  | L/D Max: | 56.1943 | at alpha= | 7 | deg
Re: | 250000 |  |  | Cd Min: | 0.15032 | at alpha= | -15 | deg
Mach: | 0 |  |  | Cl=0 at alpha= | -0.96801 | deg
|  |  |  | @ Cl=0.1, Cd= | 0.010481
|  |  |  | @ Cl=0.4, Cd= | 0.012922
|  |  |  | @ Cl=0.6, Cd= | 0.014323
alpha (deg) | Cl | Cd | Cm | Cl/Cd
-15 | -0.5308 | 0.15032 | -0.0096 | -3.5311
-14.5 | -0.5052 | 0.14621 | -0.0084 | -3.4553
-14 | -0.4986 | 0.13898 | -0.0112 | -3.5876
-13.5 | -0.5194 | 0.12602 | -0.0189 | -4.1216
-13 | -0.5003 | 0.12143 | -0.0181 | -4.1201
-12.5 | -0.5817 | 0.09635 | -0.0396 | -6.0374
-12 | -0.6745 | 0.08171 | -0.0492 | -8.2548
-11.5 | -0.8245 | 0.0544 | -0.0434 | -15.1562
-11 | -0.8538 | 0.04904 | -0.0344 | -17.4103
-10.5 | -0.8767 | 0.04344 | -0.025 | -20.1819
-10 | -0.8853 | 0.03835 | -0.0161 | -23.0847
-9.5 | -0.8825 | 0.03399 | -0.0081 | -25.9635
-9 | -0.8551 | 0.03115 | -0.004 | -27.451
-8.5 | -0.8315 | 0.02926 | 0.0013 | -28.4176
-8 | -0.8092 | 0.02684 | 0.0071 | -30.149
-7.5 | -0.7814 | 0.02448 | 0.0119 | -31.9199
-7 | -0.7428 | 0.02313 | 0.0143 | -32.1141
-6.5 | -0.6625 | 0.0212 | 0.0092 | -31.25
-6 | -0.5798 | 0.01964 | 0.0034 | -29.5214
-5.5 | -0.5003 | 0.01795 | -0.0016 | -27.8719
-5 | -0.4235 | 0.01643 | -0.0059 | -25.776
-4.5 | -0.3473 | 0.01499 | -0.01 | -23.1688
-3.5 | -0.2301 | 0.01127 | -0.0112 | -20.417
-3 | -0.2023 | 0.00972 | -0.0049 | -20.8128
-2.5 | -0.1565 | 0.00934 | -0.0015 | -16.7559
-2 | -0.1094 | 0.00924 | 0.0016 | -11.8398
-1.5 | -0.0593 | 0.00932 | 0.004 | -6.3627
-1 | -0.0038 | 0.00961 | 0.0055 | -0.39542
-0.5 | 0.0556 | 0.01012 | 0.0063 | 5.4941
0 | 0.1207 | 0.01065 | 0.0055 | 11.3333
0.5 | 0.1872 | 0.01118 | 0.0041 | 16.7442
1 | 0.2546 | 0.01174 | 0.0022 | 21.6865
1.5 | 0.3364 | 0.0124 | -0.0027 | 27.129
2 | 0.4059 | 0.01297 | -0.0054 | 31.2953
2.5 | 0.4737 | 0.01352 | -0.0079 | 35.037
3 | 0.5501 | 0.01404 | -0.0123 | 39.1809
3.5 | 0.6243 | 0.01446 | -0.0164 | 43.1743
4 | 0.6971 | 0.01485 | -0.0203 | 46.9428
4.5 | 0.7712 | 0.01521 | -0.0245 | 50.7035
5 | 0.8406 | 0.01554 | -0.028 | 54.0927
5.5 | 0.8766 | 0.016 | -0.0248 | 54.7875
6 | 0.9128 | 0.01643 | -0.0214 | 55.5569
6.5 | 0.9489 | 0.01709 | -0.0182 | 55.5237
7 | 0.9834 | 0.0175 | -0.0144 | 56.1943
7.5 | 1.0184 | 0.01825 | -0.0109 | 55.8027
8 | 1.0506 | 0.01874 | -0.0068 | 56.0619
8.5 | 1.0835 | 0.01955 | -0.0029 | 55.422
9 | 1.1131 | 0.02009 | 0.0016 | 55.4057
9.5 | 1.1428 | 0.02093 | 0.006 | 54.6011
10 | 1.1692 | 0.02152 | 0.0109 | 54.3309
10.5 | 1.1944 | 0.0224 | 0.0159 | 53.3214
11 | 1.2163 | 0.02315 | 0.0213 | 52.54
11.5 | 1.2291 | 0.02404 | 0.0281 | 51.1273
12 | 1.2445 | 0.02507 | 0.0339 | 49.641
12.5 | 1.2557 | 0.02629 | 0.0396 | 47.7634
13 | 1.2686 | 0.02794 | 0.044 | 45.4044
13.5 | 1.2785 | 0.02991 | 0.0478 | 42.7449
14 | 1.2859 | 0.03258 | 0.0507 | 39.469
14.5 | 1.2917 | 0.03575 | 0.0527 | 36.1315
15 | 1.2913 | 0.03991 | 0.0536 | 32.3553
15.5 | 1.2881 | 0.04481 | 0.0537 | 28.7458
16 | 1.2806 | 0.05064 | 0.0526 | 25.2883
16.5 | 1.2678 | 0.05757 | 0.0507 | 22.0219
17 | 1.256 | 0.0647 | 0.0483 | 19.4127
17.5 | 1.2355 | 0.07357 | 0.0448 | 16.7935
18 | 1.2225 | 0.08153 | 0.0415 | 14.9945
18.5 | 1.1966 | 0.09195 | 0.0367 | 13.0136
19 | 1.1827 | 0.10064 | 0.0327 | 11.7518
19.5 | 1.1586 | 0.11126 | 0.0275 | 10.4134

## 19. Re 250k Mach 0.10 (1)
BIGFOIL.COM POLAR EXPORT
NACA23114.5
NACA23114.5 |  |  |  | Cl Max: | 1.412 | at alpha= | 16 | deg
JavaFoil+Calcfoil stall+Eppler ext transition |  |  |  | L/D Max: | 60.725 | at alpha= | 7.5 | deg
Re: | 250000 |  |  | Cd Min: | 0.01068 | at alpha= | -1.5 | deg
Mach: | 0.1 |  |  | Cl=0 at alpha= | -0.90323 | deg
|  |  |  | @ Cl=0.1, Cd= | 0.011022
|  |  |  | @ Cl=0.4, Cd= | 0.01132
|  |  |  | @ Cl=0.6, Cd= | 0.01258
alpha (deg) | Cl | Cd | Cm | Cl/Cd
-20 | -0.874 | 0.21715 | 0.007 | -4.023
-19.5 | -0.891 | 0.20707 | 0.007 | -4.303
-19 | -0.907 | 0.19657 | 0.007 | -4.615
-18.5 | -0.922 | 0.18619 | 0.007 | -4.953
-18 | -0.935 | 0.17637 | 0.007 | -5.304
-17.5 | -0.947 | 0.16639 | 0.007 | -5.692
-17 | -0.957 | 0.15777 | 0.007 | -6.063
-16.5 | -0.964 | 0.1491 | 0.007 | -6.466
-16 | -0.969 | 0.14155 | 0.006 | -6.847
-15.5 | -0.97 | 0.13309 | 0.006 | -7.288
-15 | -0.968 | 0.1257 | 0.006 | -7.705
-14.5 | -0.964 | 0.11859 | 0.006 | -8.131
-14 | -0.957 | 0.11166 | 0.006 | -8.575
-13.5 | -0.948 | 0.10486 | 0.006 | -9.038
-13 | -0.935 | 0.09851 | 0.006 | -9.494
-12.5 | -0.92 | 0.09287 | 0.006 | -9.904
-12 | -0.902 | 0.08704 | 0.006 | -10.358
-11.5 | -0.881 | 0.08165 | 0.006 | -10.786
-11 | -0.857 | 0.07671 | 0.006 | -11.17
-10.5 | -0.831 | 0.07189 | 0.006 | -11.553
-10 | -0.802 | 0.06729 | 0.006 | -11.914
-9.5 | -0.77 | 0.06324 | 0.005 | -12.176
-9 | -0.736 | 0.05922 | 0.005 | -12.423
-8.5 | -0.7 | 0.05531 | 0.005 | -12.656
-8 | -0.662 | 0.0516 | 0.005 | -12.837
-7.5 | -0.624 | 0.04811 | 0.005 | -12.96
-7 | -0.712 | 0.01542 | 0.009 | -46.169
-6.5 | -0.66 | 0.01504 | 0.009 | -43.861
-6 | -0.606 | 0.01483 | 0.009 | -40.826
-5.5 | -0.55 | 0.01444 | 0.008 | -38.077
-5 | -0.493 | 0.01407 | 0.008 | -35.025
-4.5 | -0.435 | 0.01247 | 0.008 | -34.877
-4 | -0.376 | 0.0128 | 0.007 | -29.366
-3.5 | -0.316 | 0.01261 | 0.007 | -25.08
-3 | -0.256 | 0.01302 | 0.007 | -19.674
-2.5 | -0.196 | 0.0129 | 0.006 | -15.168
-2 | -0.135 | 0.01333 | 0.006 | -10.099
-1.5 | -0.073 | 0.01068 | 0.005 | -6.872
-1 | -0.012 | 0.01073 | 0.005 | -1.108
-0.5 | 0.05 | 0.01085 | 0.005 | 4.575
0 | 0.111 | 0.01106 | 0.004 | 10.046
0.5 | 0.173 | 0.01088 | 0.004 | 15.858
1 | 0.234 | 0.01153 | 0.004 | 20.275
1.5 | 0.295 | 0.01127 | 0.003 | 26.165
2 | 0.356 | 0.0115 | 0.003 | 30.941
2.5 | 0.417 | 0.01125 | 0.002 | 37.022
3 | 0.477 | 0.01152 | 0.002 | 41.415
3.5 | 0.537 | 0.01135 | 0.002 | 47.334
4 | 0.597 | 0.01256 | 0.001 | 47.545
4.5 | 0.657 | 0.01295 | 0.001 | 50.723
5 | 0.716 | 0.01337 | 0 | 53.516
5.5 | 0.774 | 0.01385 | 0 | 55.893
6 | 0.832 | 0.01437 | 0 | 57.848
6.5 | 0.888 | 0.01496 | -0.001 | 59.353
7 | 0.943 | 0.01563 | -0.001 | 60.339
7.5 | 0.996 | 0.01641 | -0.002 | 60.725
8 | 1.048 | 0.01731 | -0.002 | 60.522
8.5 | 1.096 | 0.01841 | -0.002 | 59.52
9 | 1.141 | 0.0198 | -0.003 | 57.606
9.5 | 1.182 | 0.02154 | -0.003 | 54.851
10 | 1.218 | 0.02385 | -0.003 | 51.069
10.5 | 1.25 | 0.02686 | -0.004 | 46.541
11 | 1.278 | 0.03069 | -0.004 | 41.656
11.5 | 1.303 | 0.03534 | -0.004 | 36.858
12 | 1.324 | 0.04104 | -0.005 | 32.257
12.5 | 1.342 | 0.04752 | -0.005 | 28.235
13 | 1.358 | 0.05434 | -0.005 | 24.987
13.5 | 1.372 | 0.06147 | -0.005 | 22.328
14 | 1.386 | 0.0688 | -0.005 | 20.14
14.5 | 1.397 | 0.07607 | -0.006 | 18.367
15 | 1.405 | 0.08368 | -0.006 | 16.788
15.5 | 1.41 | 0.09142 | -0.006 | 15.422
16 | 1.412 | 0.09938 | -0.006 | 14.212
16.5 | 1.412 | 0.10742 | -0.006 | 13.147
17 | 1.409 | 0.11581 | -0.007 | 12.169
17.5 | 1.404 | 0.12427 | -0.007 | 11.297
18 | 1.396 | 0.13304 | -0.007 | 10.492
18.5 | 1.385 | 0.14212 | -0.007 | 9.745
19 | 1.371 | 0.15175 | -0.007 | 9.036
19.5 | 1.352 | 0.16197 | -0.008 | 8.349
20 | 1.331 | 0.17266 | -0.008 | 7.708

## 20. Re 250k Mach 0.10 (2)
BIGFOIL.COM POLAR EXPORT
NACA23114.5
NACA23114.5 |  |  |  | Cl Max: | 1.2837 | at alpha= | 14.5 | deg
XFOIL ncrit=9 |  |  |  | L/D Max: | 55.957 | at alpha= | 7 | deg
Re: | 250000 |  |  | Cd Min: | 0.14705 | at alpha= | -14.5 | deg
Mach: | 0.1 |  |  | Cl=0 at alpha= | -0.95454 | deg
|  |  |  | @ Cl=0.1, Cd= | 0.010511
|  |  |  | @ Cl=0.4, Cd= | 0.01299
|  |  |  | @ Cl=0.6, Cd= | 0.014391
alpha (deg) | Cl | Cd | Cm | Cl/Cd
-14.5 | -0.503 | 0.14705 | -0.0081 | -3.4206
-14 | -0.4965 | 0.13976 | -0.011 | -3.5525
-13.5 | -0.5152 | 0.12725 | -0.0184 | -4.0487
-13 | -0.4961 | 0.12255 | -0.0177 | -4.0481
-12.5 | -0.4969 | 0.11417 | -0.0211 | -4.3523
-12 | -0.5517 | 0.09369 | -0.0351 | -5.8886
-11.5 | -0.8063 | 0.05553 | -0.0462 | -14.5201
-11 | -0.8382 | 0.05038 | -0.0372 | -16.6376
-10.5 | -0.8643 | 0.04486 | -0.0278 | -19.2666
-10 | -0.8765 | 0.03967 | -0.0187 | -22.0948
-9.5 | -0.8785 | 0.0353 | -0.01 | -24.8867
-9 | -0.8543 | 0.0319 | -0.0055 | -26.7806
-8.5 | -0.8312 | 0.02999 | -0.0001 | -27.7159
-8 | -0.8108 | 0.02746 | 0.0061 | -29.5266
-7.5 | -0.7861 | 0.02514 | 0.0116 | -31.2689
-6.5 | -0.6639 | 0.02162 | 0.0085 | -30.7077
-6 | -0.5813 | 0.01979 | 0.0028 | -29.3734
-5.5 | -0.5001 | 0.01807 | -0.0024 | -27.6757
-5 | -0.4226 | 0.01652 | -0.0067 | -25.5811
-4.5 | -0.3458 | 0.01504 | -0.0108 | -22.992
-4 | -0.271 | 0.01366 | -0.0142 | -19.8389
-3.5 | -0.225 | 0.01151 | -0.0124 | -19.5482
-3 | -0.2009 | 0.00977 | -0.0055 | -20.5629
-2.5 | -0.1574 | 0.00938 | -0.0016 | -16.7804
-2 | -0.1099 | 0.00928 | 0.0015 | -11.8427
-1.5 | -0.0587 | 0.00936 | 0.0039 | -6.2714
-1 | -0.0054 | 0.00962 | 0.0058 | -0.56133
-0.5 | 0.054 | 0.01014 | 0.0068 | 5.3254
0 | 0.1198 | 0.01067 | 0.0059 | 11.2277
0.5 | 0.1858 | 0.01121 | 0.0046 | 16.5745
1 | 0.2531 | 0.01177 | 0.0029 | 21.5038
1.5 | 0.3367 | 0.01244 | -0.0023 | 27.0659
2 | 0.4058 | 0.01304 | -0.0049 | 31.1196
2.5 | 0.474 | 0.01359 | -0.0073 | 34.8786
3 | 0.5523 | 0.0141 | -0.012 | 39.1702
3.5 | 0.6262 | 0.01455 | -0.0159 | 43.0378
4 | 0.6993 | 0.01495 | -0.0198 | 46.7759
4.5 | 0.774 | 0.01531 | -0.024 | 50.5552
5 | 0.8452 | 0.01564 | -0.0277 | 54.0409
5.5 | 0.8816 | 0.01622 | -0.0245 | 54.3527
6 | 0.9175 | 0.01656 | -0.021 | 55.4046
6.5 | 0.9535 | 0.01721 | -0.0176 | 55.4038
7 | 0.9882 | 0.01766 | -0.0138 | 55.957
7.5 | 1.0228 | 0.0184 | -0.0101 | 55.587
8 | 1.0552 | 0.01893 | -0.0059 | 55.7422
8.5 | 1.0875 | 0.01974 | -0.0018 | 55.0912
9 | 1.1172 | 0.02033 | 0.0028 | 54.9533
9.5 | 1.1459 | 0.02116 | 0.0074 | 54.1541
10 | 1.1728 | 0.02184 | 0.0124 | 53.6996
10.5 | 1.196 | 0.0227 | 0.0178 | 52.6872
11 | 1.22 | 0.02365 | 0.0228 | 51.5856
11.5 | 1.2273 | 0.0244 | 0.0307 | 50.2992
12 | 1.2423 | 0.02555 | 0.0365 | 48.6223
12.5 | 1.2535 | 0.02686 | 0.0419 | 46.6679
13 | 1.265 | 0.0287 | 0.0463 | 44.0767
13.5 | 1.2748 | 0.03087 | 0.0498 | 41.2958
14 | 1.2802 | 0.03381 | 0.0524 | 37.8645
14.5 | 1.2837 | 0.03738 | 0.0541 | 34.3419
15 | 1.2823 | 0.04185 | 0.0546 | 30.6404
15.5 | 1.2763 | 0.04729 | 0.0543 | 26.9888
16 | 1.2686 | 0.05325 | 0.053 | 23.8235
16.5 | 1.2518 | 0.06101 | 0.0504 | 20.5179
17 | 1.2424 | 0.06783 | 0.0483 | 18.3164
17.5 | 1.2159 | 0.07793 | 0.0437 | 15.6025
18 | 1.2073 | 0.0852 | 0.041 | 14.1702
18.5 | 1.1736 | 0.09722 | 0.035 | 12.0716
19 | 1.1714 | 0.10383 | 0.0323 | 11.2819
19.5 | 1.1299 | 0.11787 | 0.0248 | 9.586

## 21. Re 250k Mach 0.25 (1)
BIGFOIL.COM POLAR EXPORT
NACA23114.5
NACA23114.5 |  |  |  | Cl Max: | 1.352 | at alpha= | 14.5 | deg
JavaFoil+Calcfoil stall+Eppler ext transition |  |  |  | L/D Max: | 59.154 | at alpha= | 7.5 | deg
Re: | 250000 |  |  | Cd Min: | 0.01063 | at alpha= | -0.5 | deg
Mach: | 0.25 |  |  | Cl=0 at alpha= | -0.90476 | deg
|  |  |  | @ Cl=0.1, Cd= | 0.010778
|  |  |  | @ Cl=0.4, Cd= | 0.011379
|  |  |  | @ Cl=0.6, Cd= | 0.012789
alpha (deg) | Cl | Cd | Cm | Cl/Cd
-18 | -0.64 | 0.22055 | 0.006 | -2.904
-17.5 | -0.683 | 0.20191 | 0.006 | -3.385
-17 | -0.723 | 0.1876 | 0.006 | -3.855
-16.5 | -0.759 | 0.174 | 0.006 | -4.363
-16 | -0.791 | 0.16155 | 0.006 | -4.896
-15.5 | -0.816 | 0.15144 | 0.006 | -5.391
-15 | -0.837 | 0.14047 | 0.006 | -5.961
-14.5 | -0.854 | 0.13118 | 0.006 | -6.51
-14 | -0.866 | 0.12221 | 0.006 | -7.088
-13.5 | -0.874 | 0.11347 | 0.006 | -7.7
-13 | -0.876 | 0.10636 | 0.006 | -8.24
-12.5 | -0.874 | 0.09872 | 0.006 | -8.858
-12 | -0.868 | 0.09223 | 0.006 | -9.41
-11.5 | -0.857 | 0.08608 | 0.006 | -9.956
-11 | -0.842 | 0.08045 | 0.006 | -10.461
-10.5 | -0.822 | 0.07493 | 0.006 | -10.974
-10 | -0.799 | 0.06997 | 0.006 | -11.42
-9.5 | -0.772 | 0.06539 | 0.005 | -11.802
-9 | -0.741 | 0.0611 | 0.005 | -12.124
-8.5 | -0.707 | 0.05706 | 0.005 | -12.391
-8 | -0.671 | 0.05316 | 0.005 | -12.62
-7.5 | -0.633 | 0.0497 | 0.005 | -12.728
-7 | -0.593 | 0.0461 | 0.005 | -12.863
-6.5 | -0.673 | 0.01538 | 0.009 | -43.761
-6 | -0.619 | 0.01522 | 0.009 | -40.68
-5.5 | -0.563 | 0.0148 | 0.008 | -38.009
-5 | -0.505 | 0.01442 | 0.008 | -35.013
-4.5 | -0.446 | 0.01406 | 0.008 | -31.708
-4 | -0.386 | 0.0125 | 0.007 | -30.854
-3.5 | -0.325 | 0.01287 | 0.007 | -25.232
-3 | -0.263 | 0.01275 | 0.007 | -20.628
-2.5 | -0.201 | 0.01315 | 0.006 | -15.267
-2 | -0.138 | 0.01306 | 0.006 | -10.584
-1.5 | -0.075 | 0.01093 | 0.006 | -6.895
-1 | -0.012 | 0.01099 | 0.005 | -1.111
-0.5 | 0.051 | 0.01063 | 0.005 | 4.799
0 | 0.114 | 0.01082 | 0.004 | 10.548
0.5 | 0.177 | 0.01119 | 0.004 | 15.838
1 | 0.24 | 0.01127 | 0.004 | 21.299
1.5 | 0.303 | 0.0115 | 0.003 | 26.344
2 | 0.365 | 0.01124 | 0.003 | 32.505
2.5 | 0.428 | 0.01149 | 0.002 | 37.222
3 | 0.49 | 0.0113 | 0.002 | 43.342
3.5 | 0.552 | 0.01249 | 0.002 | 44.142
4 | 0.613 | 0.01287 | 0.001 | 47.603
4.5 | 0.674 | 0.01329 | 0.001 | 50.666
5 | 0.734 | 0.01378 | 0 | 53.255
5.5 | 0.793 | 0.01431 | 0 | 55.407
6 | 0.851 | 0.0149 | 0 | 57.138
6.5 | 0.908 | 0.01558 | -0.001 | 58.29
7 | 0.963 | 0.01637 | -0.001 | 58.84
7.5 | 1.016 | 0.01718 | -0.002 | 59.154
8 | 1.066 | 0.01834 | -0.002 | 58.138
8.5 | 1.113 | 0.01978 | -0.002 | 56.256
9 | 1.155 | 0.02165 | -0.003 | 53.347
9.5 | 1.192 | 0.02414 | -0.003 | 49.378
10 | 1.224 | 0.02736 | -0.003 | 44.74
10.5 | 1.252 | 0.03143 | -0.004 | 39.84
11 | 1.276 | 0.03649 | -0.004 | 34.961
11.5 | 1.295 | 0.0426 | -0.004 | 30.404
12 | 1.312 | 0.04959 | -0.004 | 26.456
12.5 | 1.325 | 0.05716 | -0.005 | 23.186
13 | 1.336 | 0.06488 | -0.005 | 20.595
13.5 | 1.344 | 0.0727 | -0.005 | 18.495
14 | 1.35 | 0.08074 | -0.005 | 16.716
14.5 | 1.352 | 0.08892 | -0.006 | 15.201
15 | 1.347 | 0.09746 | -0.006 | 13.823
15.5 | 1.338 | 0.10628 | -0.006 | 12.589
16 | 1.324 | 0.11544 | -0.006 | 11.469
16.5 | 1.305 | 0.1251 | -0.006 | 10.433
17 | 1.281 | 0.1355 | -0.007 | 9.454
17.5 | 1.251 | 0.14659 | -0.007 | 8.535
18 | 1.216 | 0.15905 | -0.007 | 7.643
18.5 | 1.175 | 0.17284 | -0.007 | 6.798
19 | 1.129 | 0.18802 | -0.007 | 6.005
19.5 | 1.075 | 0.20486 | -0.007 | 5.246

## 22. Re 250k Mach 0.25 (2)
BIGFOIL.COM POLAR EXPORT
NACA23114.5
NACA23114.5 |  |  |  | Cl Max: | 1.2408 | at alpha= | 13 | deg
XFOIL ncrit=9 |  |  |  | L/D Max: | 54.3285 | at alpha= | 6.5 | deg
Re: | 250000 |  |  | Cd Min: | 0.15117 | at alpha= | -14.5 | deg
Mach: | 0.25 |  |  | Cl=0 at alpha= | -0.94314 | deg
|  |  |  | @ Cl=0.1, Cd= | 0.010666
|  |  |  | @ Cl=0.4, Cd= | 0.013285
|  |  |  | @ Cl=0.6, Cd= | 0.014786
alpha (deg) | Cl | Cd | Cm | Cl/Cd
-14.5 | -0.4925 | 0.15117 | -0.007 | -3.2579
-14 | -0.5052 | 0.14116 | -0.0148 | -3.5789
-13.5 | -0.4956 | 0.13313 | -0.0163 | -3.7227
-13 | -0.4769 | 0.12783 | -0.016 | -3.7307
-12.5 | -0.5159 | 0.11253 | -0.029 | -4.5846
-12 | -0.4971 | 0.10704 | -0.0265 | -4.6441
-11.5 | -0.4839 | 0.10165 | -0.0265 | -4.7605
-9.5 | -0.8332 | 0.04081 | -0.0236 | -20.4166
-9 | -0.8216 | 0.03747 | -0.0173 | -21.9269
-8.5 | -0.8156 | 0.03439 | -0.0094 | -23.7162
-8 | -0.8085 | 0.03134 | -0.0012 | -25.7977
-7.5 | -0.7963 | 0.02828 | 0.0066 | -28.1577
-7 | -0.754 | 0.02528 | 0.0088 | -29.8259
-6.5 | -0.6717 | 0.02309 | 0.004 | -29.0905
-6 | -0.588 | 0.02072 | -0.001 | -28.3784
-5.5 | -0.5024 | 0.01878 | -0.0062 | -26.7519
-5 | -0.4162 | 0.01709 | -0.0115 | -24.3534
-4.5 | -0.3361 | 0.01538 | -0.0157 | -21.8531
-4 | -0.2698 | 0.01393 | -0.0169 | -19.3683
-3.5 | -0.2109 | 0.01259 | -0.0164 | -16.7514
-3 | -0.1976 | 0.0101 | -0.0078 | -19.5644
-2.5 | -0.158 | 0.00961 | -0.0027 | -16.4412
-2 | -0.1114 | 0.00947 | 0.0011 | -11.7635
-1.5 | -0.0611 | 0.00954 | 0.004 | -6.4046
-1 | -0.0068 | 0.00978 | 0.0063 | -0.6953
-0.5 | 0.053 | 0.01028 | 0.0075 | 5.1556
0 | 0.1114 | 0.01076 | 0.0086 | 10.3532
0.5 | 0.178 | 0.01133 | 0.0078 | 15.7105
1 | 0.2593 | 0.01203 | 0.0037 | 21.5544
1.5 | 0.3358 | 0.01269 | 0.0004 | 26.4618
2 | 0.4059 | 0.01334 | -0.0018 | 30.4273
2.5 | 0.4833 | 0.01394 | -0.0056 | 34.67
3 | 0.5617 | 0.01453 | -0.0098 | 38.6579
3.5 | 0.6364 | 0.01503 | -0.0133 | 42.342
4 | 0.7115 | 0.01554 | -0.0169 | 45.7851
4.5 | 0.7905 | 0.01601 | -0.0214 | 49.3754
5 | 0.8703 | 0.01638 | -0.0262 | 53.1319
5.5 | 0.9072 | 0.01685 | -0.0224 | 53.8398
6 | 0.944 | 0.01754 | -0.0187 | 53.8198
6.5 | 0.979 | 0.01802 | -0.0145 | 54.3285
7 | 1.0145 | 0.0188 | -0.0104 | 53.9628
7.5 | 1.0469 | 0.0194 | -0.0056 | 53.9639
8 | 1.0792 | 0.02027 | -0.0009 | 53.2412
8.5 | 1.1084 | 0.02095 | 0.0044 | 52.9069
9 | 1.1358 | 0.02188 | 0.0099 | 51.9104
9.5 | 1.1608 | 0.02263 | 0.0158 | 51.2947
10 | 1.1814 | 0.02367 | 0.0222 | 49.9113
10.5 | 1.1982 | 0.02454 | 0.0292 | 48.8264
11 | 1.2046 | 0.02566 | 0.0373 | 46.9447
11.5 | 1.2195 | 0.02699 | 0.0432 | 45.1834
12 | 1.2262 | 0.02875 | 0.0489 | 42.6504
12.5 | 1.2348 | 0.03109 | 0.0532 | 39.717
13 | 1.2408 | 0.03389 | 0.0564 | 36.6126
13.5 | 1.2402 | 0.03787 | 0.0583 | 32.7489
14 | 1.2398 | 0.04232 | 0.0592 | 29.2958
14.5 | 1.2295 | 0.04838 | 0.0584 | 25.4134
15 | 1.2169 | 0.05513 | 0.0569 | 22.0733
15.5 | 1.1993 | 0.06311 | 0.0539 | 19.0033
16 | 1.1757 | 0.07228 | 0.0502 | 16.2659
16.5 | 1.152 | 0.08205 | 0.0457 | 14.0402
17 | 1.1223 | 0.09295 | 0.0406 | 12.0742
17.5 | 1.0799 | 0.10655 | 0.0334 | 10.1351
18 | 1.0589 | 0.11692 | 0.0283 | 9.0566

## 23. Re 250k Mach 0.50 (1)
BIGFOIL.COM POLAR EXPORT
NACA23114.5
NACA23114.5 |  |  |  | Cl Max: | 1.171 | at alpha= | 10 | deg
JavaFoil+Calcfoil stall+Eppler ext transition |  |  |  | L/D Max: | 51.68 | at alpha= | 5.5 | deg
Re: | 250000 |  |  | Cd Min: | 0.01071 | at alpha= | -1 | deg
Mach: | 0.5 |  |  | Cl=0 at alpha= | -0.90141 | deg
|  |  |  | @ Cl=0.1, Cd= | 0.010831
|  |  |  | @ Cl=0.4, Cd= | 0.012587
|  |  |  | @ Cl=0.6, Cd= | 0.013828
alpha (deg) | Cl | Cd | Cm | Cl/Cd
-20 | -1.04 | 0.28578 | 0.011 | -3.637
-19.5 | -1.012 | 0.27951 | 0.011 | -3.62
-19 | -0.986 | 0.27482 | 0.01 | -3.588
-18.5 | -0.96 | 0.26542 | 0.01 | -3.616
-18 | -0.932 | 0.25042 | 0.01 | -3.723
-17.5 | -0.906 | 0.24555 | 0.01 | -3.69
-17 | -0.878 | 0.24126 | 0.009 | -3.641
-16.5 | -0.852 | 0.23279 | 0.009 | -3.66
-16 | -0.826 | 0.22859 | 0.009 | -3.612
-15.5 | -0.798 | 0.22404 | 0.009 | -3.562
-15 | -0.772 | 0.20867 | 0.009 | -3.697
-14.5 | -0.744 | 0.2063 | 0.008 | -3.606
-14 | -0.717 | 0.1952 | 0.008 | -3.675
-13.5 | -0.691 | 0.19101 | 0.008 | -3.615
-13 | -0.663 | 0.1902 | 0.007 | -3.486
-12.5 | -0.636 | 0.18682 | 0.007 | -3.405
-12 | -0.609 | 0.17146 | 0.007 | -3.549
-11.5 | -0.582 | 0.16211 | 0.007 | -3.588
-11 | -0.554 | 0.16326 | 0.006 | -3.394
-10.5 | -0.527 | 0.16034 | 0.006 | -3.287
-10 | -0.5 | 0.13784 | 0.006 | -3.624
-9.5 | -0.472 | 0.13037 | 0.005 | -3.621
-9 | -0.445 | 0.12166 | 0.005 | -3.654
-8.5 | -0.417 | 0.08307 | 0.005 | -5.022
-8 | -0.614 | 0.06662 | 0.005 | -9.216
-7.5 | -0.626 | 0.05891 | 0.005 | -10.624
-7 | -0.61 | 0.05326 | 0.005 | -11.448
-6.5 | -0.58 | 0.049 | 0.005 | -11.841
-6 | -0.542 | 0.04509 | 0.005 | -12.027
-5.5 | -0.499 | 0.04167 | 0.005 | -11.976
-5 | -0.553 | 0.01565 | 0.009 | -35.317
-4.5 | -0.491 | 0.01526 | 0.009 | -32.184
-4 | -0.427 | 0.01482 | 0.008 | -28.777
-3.5 | -0.36 | 0.01446 | 0.008 | -24.898
-3 | -0.292 | 0.01416 | 0.007 | -20.649
-2.5 | -0.224 | 0.01269 | 0.007 | -17.62
-2 | -0.154 | 0.01312 | 0.007 | -11.742
-1.5 | -0.084 | 0.0111 | 0.006 | -7.573
-1 | -0.014 | 0.01071 | 0.006 | -1.273
-0.5 | 0.057 | 0.01088 | 0.005 | 5.232
0 | 0.127 | 0.0108 | 0.005 | 11.785
0.5 | 0.198 | 0.01129 | 0.004 | 17.499
1 | 0.267 | 0.01101 | 0.004 | 24.298
1.5 | 0.337 | 0.01229 | 0.004 | 27.427
2 | 0.407 | 0.01262 | 0.003 | 32.216
2.5 | 0.475 | 0.01298 | 0.003 | 36.637
3 | 0.544 | 0.01341 | 0.002 | 40.546
3.5 | 0.611 | 0.01391 | 0.002 | 43.939
4 | 0.678 | 0.01449 | 0.001 | 46.788
4.5 | 0.743 | 0.01501 | 0.001 | 49.532
5 | 0.807 | 0.01582 | 0 | 51.021
5.5 | 0.868 | 0.0168 | 0 | 51.68
6 | 0.927 | 0.01802 | 0 | 51.436
6.5 | 0.981 | 0.0196 | -0.001 | 50.038
7 | 1.029 | 0.02175 | -0.001 | 47.317
7.5 | 1.071 | 0.02475 | -0.002 | 43.296
8 | 1.106 | 0.02887 | -0.002 | 38.327
8.5 | 1.134 | 0.03431 | -0.002 | 33.055
9 | 1.155 | 0.04109 | -0.003 | 28.114
9.5 | 1.168 | 0.0492 | -0.003 | 23.744
10 | 1.171 | 0.05888 | -0.003 | 19.88
10.5 | 1.157 | 0.0705 | -0.003 | 16.406
11 | 1.108 | 0.08422 | -0.004 | 13.161
11.5 | 0.925 | 0.10554 | -0.004 | 8.768
12 | 0.713 | 0.15201 | -0.002 | 4.688
12.5 | 0.741 | 0.17446 | -0.003 | 4.248
13 | 0.77 | 0.1911 | -0.003 | 4.031
13.5 | 0.799 | 0.19605 | -0.004 | 4.074
14 | 0.827 | 0.21439 | -0.004 | 3.859
14.5 | 0.856 | 0.22677 | -0.004 | 3.775
15 | 0.885 | 0.23549 | -0.005 | 3.758

## 24. Re 250k Mach 0.50 (2)
BIGFOIL.COM POLAR EXPORT
NACA23114.5
NACA23114.5 |  |  |  | Cl Max: | 1.0749 | at alpha= | 7.5 | deg
XFOIL ncrit=9 |  |  |  | L/D Max: | 47.3585 | at alpha= | 5.5 | deg
Re: | 250000 |  |  | Cd Min: | 0.2487 | at alpha= | 20 | deg
Mach: | 0.5 |  |  | Cl=0 at alpha= | -0.86003 | deg
|  |  |  | @ Cl=0.1, Cd= | 0.011487
|  |  |  | @ Cl=0.4, Cd= | 0.014421
|  |  |  | @ Cl=0.6, Cd= | 0.016433
alpha (deg) | Cl | Cd | Cm | Cl/Cd
-12 | -0.4181 | 0.12723 | -0.019 | -3.2862
-11.5 | -0.4417 | 0.11648 | -0.029 | -3.7921
-11 | -0.4219 | 0.10921 | -0.0276 | -3.8632
-10.5 | -0.4441 | 0.09333 | -0.0359 | -4.7584
-10 | -0.4413 | 0.08544 | -0.0374 | -5.165
-9.5 | -0.4653 | 0.07213 | -0.045 | -6.4509
-9 | -0.5198 | 0.05803 | -0.0538 | -8.9574
-8.5 | -0.5727 | 0.04927 | -0.0538 | -11.6237
-8 | -0.62 | 0.04388 | -0.0462 | -14.1294
-7.5 | -0.6694 | 0.04082 | -0.0323 | -16.3988
-7 | -0.7083 | 0.0381 | -0.0185 | -18.5906
-6.5 | -0.6624 | 0.03195 | -0.0196 | -20.7324
-6 | -0.5916 | 0.02638 | -0.0216 | -22.4261
-5.5 | -0.4994 | 0.02251 | -0.0257 | -22.1857
-5 | -0.4003 | 0.01936 | -0.0303 | -20.6767
-4.5 | -0.3074 | 0.01691 | -0.0338 | -18.1786
-4 | -0.238 | 0.01519 | -0.033 | -15.6682
-3.5 | -0.1899 | 0.01404 | -0.0283 | -13.5256
-3 | -0.1507 | 0.0131 | -0.022 | -11.5038
-2.5 | -0.149 | 0.01096 | -0.0098 | -13.5949
-2 | -0.1163 | 0.01051 | -0.0015 | -11.0657
-1.5 | -0.069 | 0.01046 | 0.0041 | -6.5966
-1 | -0.0166 | 0.01062 | 0.0087 | -1.5631
-0.5 | 0.0427 | 0.01095 | 0.0119 | 3.8995
0 | 0.1035 | 0.01152 | 0.0149 | 8.9844
0.5 | 0.1778 | 0.01222 | 0.0146 | 14.5499
1 | 0.2546 | 0.01296 | 0.0136 | 19.6451
1.5 | 0.338 | 0.01381 | 0.0112 | 24.475
2 | 0.4232 | 0.01465 | 0.0083 | 28.8874
2.5 | 0.5057 | 0.01552 | 0.0058 | 32.5838
3 | 0.5944 | 0.01638 | 0.0022 | 36.2882
3.5 | 0.6858 | 0.01725 | -0.002 | 39.7565
4 | 0.773 | 0.01807 | -0.0053 | 42.7781
4.5 | 0.8606 | 0.01905 | -0.0087 | 45.1759
5 | 0.9488 | 0.02016 | -0.0122 | 47.0635
5.5 | 1.004 | 0.0212 | -0.0098 | 47.3585
6 | 1.0276 | 0.02234 | -0.0019 | 45.9982
6.5 | 1.0552 | 0.0235 | 0.0055 | 44.9021
7 | 1.0605 | 0.025 | 0.0158 | 42.42
7.5 | 1.0749 | 0.02622 | 0.0251 | 40.9954
8 | 1.0528 | 0.02802 | 0.0386 | 37.5732
8.5 | 1.0454 | 0.02998 | 0.0486 | 34.8699
9 | 1.037 | 0.03298 | 0.0561 | 31.4433
9.5 | 1.0082 | 0.03804 | 0.0609 | 26.5037
10 | 1.0087 | 0.04225 | 0.0635 | 23.8746
10.5 | 0.8801 | 0.06029 | 0.0544 | 14.5978
11 | 0.7497 | 0.08378 | 0.0406 | 8.9484
11.5 | 0.7289 | 0.09389 | 0.0367 | 7.7633
12 | 0.6759 | 0.10986 | 0.0286 | 6.1524
13 | 0.6855 | 0.12432 | 0.0239 | 5.514
13.5 | 0.6641 | 0.13713 | 0.0175 | 4.8428
14 | 0.7024 | 0.13839 | 0.0189 | 5.0755
14.5 | 0.6816 | 0.15218 | 0.0114 | 4.4789
15 | 0.6829 | 0.16186 | 0.0068 | 4.2191
15.5 | 0.7064 | 0.16662 | 0.0053 | 4.2396
16 | 0.7002 | 0.17893 | -0.0015 | 3.9133
16.5 | 0.7321 | 0.18185 | -0.0018 | 4.0258
17 | 0.7221 | 0.19615 | -0.0102 | 3.6814
17.5 | 0.747 | 0.20113 | -0.0121 | 3.714
18 | 0.7486 | 0.21323 | -0.0191 | 3.5108
18.5 | 0.7638 | 0.22165 | -0.0235 | 3.446
19 | 0.7821 | 0.22915 | -0.0274 | 3.413
19.5 | 0.7962 | 0.23864 | -0.0324 | 3.3364
20 | 0.8188 | 0.2487 | -0.0353 | 3.2923

## 25. Re 500k Mach 0.00 (1)
BIGFOIL.COM POLAR EXPORT
NACA23114.5
NACA23114.5 |  |  |  | Cl Max: | 1.445 | at alpha= | 16.5 | deg
JavaFoil+Calcfoil stall+Eppler ext transition |  |  |  | L/D Max: | 74.718 | at alpha= | 8 | deg
Re: | 500000 |  |  | Cd Min: | 0.00929 | at alpha= | -1.5 | deg
Mach: | 0 |  |  | Cl=0 at alpha= | -0.90164 | deg
|  |  |  | @ Cl=0.1, Cd= | 0.0095661
|  |  |  | @ Cl=0.4, Cd= | 0.010396
|  |  |  | @ Cl=0.6, Cd= | 0.010017
alpha (deg) | Cl | Cd | Cm | Cl/Cd
-20 | -0.922 | 0.19123 | 0.008 | -4.82
-19.5 | -0.936 | 0.18291 | 0.008 | -5.116
-19 | -0.949 | 0.17359 | 0.008 | -5.466
-18.5 | -0.961 | 0.16575 | 0.008 | -5.795
-18 | -0.971 | 0.15704 | 0.007 | -6.181
-17.5 | -0.979 | 0.14936 | 0.007 | -6.554
-17 | -0.986 | 0.14201 | 0.007 | -6.94
-16.5 | -0.99 | 0.13414 | 0.007 | -7.38
-16 | -0.992 | 0.12734 | 0.007 | -7.792
-15.5 | -0.991 | 0.12032 | 0.007 | -8.234
-15 | -0.987 | 0.11363 | 0.007 | -8.682
-14.5 | -0.98 | 0.10736 | 0.007 | -9.129
-14 | -0.971 | 0.10106 | 0.007 | -9.61
-13.5 | -0.96 | 0.09536 | 0.007 | -10.064
-13 | -0.945 | 0.08975 | 0.007 | -10.535
-12.5 | -0.929 | 0.08433 | 0.007 | -11.016
-12 | -0.91 | 0.0791 | 0.007 | -11.503
-11.5 | -0.888 | 0.0742 | 0.007 | -11.97
-11 | -0.864 | 0.06939 | 0.007 | -12.452
-10.5 | -0.838 | 0.06472 | 0.007 | -12.942
-10 | -0.81 | 0.0598 | 0.007 | -13.542
-9.5 | -0.783 | 0.05364 | 0.007 | -14.599
-9 | -0.9 | 0.01566 | 0.01 | -57.473
-8.5 | -0.857 | 0.01499 | 0.01 | -57.158
-8 | -0.811 | 0.0144 | 0.01 | -56.266
-7.5 | -0.762 | 0.01388 | 0.01 | -54.896
-7 | -0.711 | 0.01338 | 0.009 | -53.149
-6.5 | -0.658 | 0.01316 | 0.009 | -50.034
-6 | -0.604 | 0.01144 | 0.009 | -52.76
-5.5 | -0.548 | 0.01177 | 0.008 | -46.565
-5 | -0.491 | 0.01143 | 0.008 | -42.979
-4.5 | -0.433 | 0.01179 | 0.008 | -36.727
-4 | -0.374 | 0.01158 | 0.007 | -32.325
-3.5 | -0.315 | 0.01144 | 0.007 | -27.537
-3 | -0.255 | 0.01188 | 0.006 | -21.469
-2.5 | -0.195 | 0.01175 | 0.006 | -16.568
-2 | -0.134 | 0.01163 | 0.006 | -11.518
-1.5 | -0.073 | 0.00929 | 0.005 | -7.86
-1 | -0.012 | 0.00937 | 0.005 | -1.263
-0.5 | 0.049 | 0.00978 | 0.005 | 5.053
0 | 0.111 | 0.00952 | 0.004 | 11.622
0.5 | 0.172 | 0.00973 | 0.004 | 17.65
1 | 0.233 | 0.01045 | 0.004 | 22.278
1.5 | 0.294 | 0.01006 | 0.003 | 29.199
2 | 0.354 | 0.01023 | 0.003 | 34.637
2.5 | 0.415 | 0.01045 | 0.002 | 39.706
3 | 0.475 | 0.01016 | 0.002 | 46.785
3.5 | 0.536 | 0.01019 | 0.002 | 52.569
4 | 0.595 | 0.00999 | 0.001 | 59.571
4.5 | 0.655 | 0.01031 | 0.001 | 63.547
5 | 0.714 | 0.01017 | 0 | 70.204
5.5 | 0.773 | 0.01155 | 0 | 66.915
6 | 0.831 | 0.01195 | 0 | 69.533
6.5 | 0.888 | 0.0124 | -0.001 | 71.604
7 | 0.944 | 0.0129 | -0.001 | 73.169
7.5 | 0.999 | 0.01346 | -0.002 | 74.215
8 | 1.053 | 0.01409 | -0.002 | 74.718
8.5 | 1.104 | 0.01482 | -0.002 | 74.518
9 | 1.153 | 0.01567 | -0.003 | 73.592
9.5 | 1.199 | 0.01661 | -0.003 | 72.213
10 | 1.241 | 0.01789 | -0.003 | 69.384
10.5 | 1.279 | 0.01957 | -0.004 | 65.383
11 | 1.312 | 0.02182 | -0.004 | 60.135
11.5 | 1.34 | 0.02482 | -0.004 | 53.979
12 | 1.362 | 0.02888 | -0.005 | 47.164
12.5 | 1.379 | 0.03402 | -0.005 | 40.537
13 | 1.393 | 0.04011 | -0.005 | 34.732
13.5 | 1.406 | 0.04646 | -0.005 | 30.269
14 | 1.418 | 0.05309 | -0.006 | 26.713
14.5 | 1.429 | 0.05995 | -0.006 | 23.836
15 | 1.436 | 0.06697 | -0.006 | 21.446
15.5 | 1.441 | 0.07411 | -0.006 | 19.452
16 | 1.444 | 0.0815 | -0.007 | 17.721
16.5 | 1.445 | 0.08886 | -0.007 | 16.262
17 | 1.443 | 0.09658 | -0.007 | 14.945
17.5 | 1.439 | 0.10446 | -0.007 | 13.779
18 | 1.433 | 0.11243 | -0.007 | 12.745
18.5 | 1.424 | 0.12067 | -0.008 | 11.803
19 | 1.413 | 0.12906 | -0.008 | 10.951
19.5 | 1.398 | 0.13765 | -0.008 | 10.156
20 | 1.381 | 0.14648 | -0.008 | 9.424

## 26. Re 500k Mach 0.00 (2)
BIGFOIL.COM POLAR EXPORT
NACA23114.5
NACA23114.5 |  |  |  | Cl Max: | 1.3754 | at alpha= | 15.5 | deg
XFOIL ncrit=9 |  |  |  | L/D Max: | 75.9427 | at alpha= | 8 | deg
Re: | 500000 |  |  | Cd Min: | 0.20681 | at alpha= | -19 | deg
Mach: | 0 |  |  | Cl=0 at alpha= | -0.7694 | deg
|  |  |  | @ Cl=0.1, Cd= | 0.0076738
|  |  |  | @ Cl=0.4, Cd= | 0.0097679
|  |  |  | @ Cl=0.6, Cd= | 0.011197
alpha (deg) | Cl | Cd | Cm | Cl/Cd
-19 | -0.6097 | 0.20681 | 0.0218 | -2.9481
-18.5 | -0.6108 | 0.19591 | 0.0142 | -3.1178
-18 | -0.5884 | 0.19132 | 0.0135 | -3.0755
-17.5 | -0.5714 | 0.18615 | 0.0114 | -3.0696
-17 | -0.5584 | 0.17969 | 0.0084 | -3.1076
-16.5 | -0.5633 | 0.16812 | 0.0018 | -3.3506
-16 | -0.8129 | 0.09012 | -0.0371 | -9.0202
-15.5 | -0.9132 | 0.06609 | -0.0526 | -13.8175
-15 | -0.9754 | 0.05295 | -0.058 | -18.4212
-14.5 | -1.0158 | 0.04506 | -0.0576 | -22.5433
-14 | -1.039 | 0.039 | -0.0541 | -26.641
-13.5 | -1.0316 | 0.03616 | -0.0504 | -28.5288
-13 | -1.023 | 0.03392 | -0.0458 | -30.1592
-12.5 | -1.0145 | 0.03152 | -0.0403 | -32.1859
-12 | -1.006 | 0.02935 | -0.0338 | -34.276
-11.5 | -0.9972 | 0.02738 | -0.0265 | -36.4207
-11 | -0.9772 | 0.02519 | -0.021 | -38.7932
-10.5 | -0.9513 | 0.02393 | -0.0161 | -39.7534
-10 | -0.927 | 0.02282 | -0.0107 | -40.6223
-9.5 | -0.9024 | 0.02159 | -0.0052 | -41.7971
-9 | -0.8784 | 0.02023 | 0.0005 | -43.4207
-8.5 | -0.8544 | 0.01925 | 0.006 | -44.3844
-8 | -0.7805 | 0.0182 | 0.0018 | -42.8846
-7.5 | -0.7119 | 0.01673 | -0.0014 | -42.5523
-7 | -0.6357 | 0.01581 | -0.0059 | -40.2087
-6.5 | -0.5693 | 0.01459 | -0.0084 | -39.0199
-6 | -0.5006 | 0.01358 | -0.0111 | -36.863
-5.5 | -0.4277 | 0.0127 | -0.0146 | -33.6772
-5 | -0.3611 | 0.01178 | -0.0168 | -30.6537
-4.5 | -0.3 | 0.01106 | -0.0176 | -27.1248
-4 | -0.2487 | 0.01059 | -0.0162 | -23.4844
-3.5 | -0.2042 | 0.0101 | -0.0135 | -20.2178
-3 | -0.1815 | 0.00839 | -0.0073 | -21.6329
-2.5 | -0.1479 | 0.00775 | -0.0024 | -19.0839
-2 | -0.1082 | 0.00749 | 0.0014 | -14.4459
-1.5 | -0.066 | 0.00737 | 0.0048 | -8.9552
-1 | -0.0214 | 0.00734 | 0.0078 | -2.9155
-0.5 | 0.025 | 0.00741 | 0.0104 | 3.3738
0 | 0.0743 | 0.00755 | 0.0124 | 9.8411
0.5 | 0.1262 | 0.0078 | 0.0138 | 16.1795
1 | 0.1812 | 0.00813 | 0.0145 | 22.2878
1.5 | 0.2382 | 0.00854 | 0.0146 | 27.8923
2 | 0.3002 | 0.00901 | 0.0136 | 33.3185
2.5 | 0.3628 | 0.0095 | 0.0124 | 38.1895
3 | 0.4364 | 0.01003 | 0.0087 | 43.5095
3.5 | 0.5027 | 0.01052 | 0.0066 | 47.7852
4 | 0.5779 | 0.01102 | 0.0025 | 52.441
4.5 | 0.6402 | 0.01152 | 0.0011 | 55.5729
5 | 0.715 | 0.01195 | -0.0031 | 59.8326
5.5 | 0.7786 | 0.01238 | -0.0049 | 62.8918
6 | 0.8524 | 0.01283 | -0.009 | 66.438
6.5 | 0.9213 | 0.01319 | -0.0121 | 69.8484
7 | 0.9908 | 0.01357 | -0.0154 | 73.014
7.5 | 1.0516 | 0.01409 | -0.0172 | 74.6345
8 | 1.0875 | 0.01432 | -0.0136 | 75.9427
8.5 | 1.117 | 0.0149 | -0.009 | 74.9664
9 | 1.1506 | 0.0152 | -0.005 | 75.6974
9.5 | 1.177 | 0.01582 | 0.0002 | 74.3995
10 | 1.2069 | 0.01623 | 0.0048 | 74.3623
10.5 | 1.2301 | 0.0169 | 0.0104 | 72.787
11 | 1.2506 | 0.01747 | 0.0166 | 71.5856
11.5 | 1.2663 | 0.01816 | 0.0234 | 69.7302
12 | 1.2836 | 0.01911 | 0.0292 | 67.169
12.5 | 1.3068 | 0.02009 | 0.0336 | 65.0473
13 | 1.3254 | 0.02149 | 0.0379 | 61.6752
13.5 | 1.34 | 0.02335 | 0.0419 | 57.3876
14 | 1.358 | 0.02531 | 0.0447 | 53.6547
14.5 | 1.3696 | 0.028 | 0.0472 | 48.9143
15 | 1.3737 | 0.03169 | 0.0489 | 43.3481
15.5 | 1.3754 | 0.03611 | 0.0494 | 38.0892
16 | 1.3723 | 0.04147 | 0.049 | 33.0914
16.5 | 1.3529 | 0.04913 | 0.0472 | 27.5371
17 | 1.3382 | 0.05675 | 0.0449 | 23.5806
17.5 | 1.3061 | 0.06704 | 0.041 | 19.4824
18 | 1.2772 | 0.07735 | 0.0369 | 16.512
18.5 | 1.2469 | 0.08824 | 0.0322 | 14.1308
19 | 1.214 | 0.09968 | 0.0272 | 12.179
19.5 | 1.1912 | 0.11007 | 0.0224 | 10.8222
20 | 1.1711 | 0.12002 | 0.0177 | 9.7575

## 27. Re 500k Mach 0.10 (1)
BIGFOIL.COM POLAR EXPORT
NACA23114.5
NACA23114.5 |  |  |  | Cl Max: | 1.432 | at alpha= | 16 | deg
JavaFoil+Calcfoil stall+Eppler ext transition |  |  |  | L/D Max: | 74.358 | at alpha= | 8 | deg
Re: | 500000 |  |  | Cd Min: | 0.00933 | at alpha= | -1.5 | deg
Mach: | 0.1 |  |  | Cl=0 at alpha= | -0.90323 | deg
|  |  |  | @ Cl=0.1, Cd= | 0.0095129
|  |  |  | @ Cl=0.4, Cd= | 0.01045
|  |  |  | @ Cl=0.6, Cd= | 0.010041
alpha (deg) | Cl | Cd | Cm | Cl/Cd
-20 | -0.875 | 0.19731 | 0.008 | -4.436
-19.5 | -0.893 | 0.18667 | 0.008 | -4.782
-19 | -0.909 | 0.17819 | 0.008 | -5.101
-18.5 | -0.924 | 0.16931 | 0.007 | -5.458
-18 | -0.937 | 0.15982 | 0.007 | -5.866
-17.5 | -0.949 | 0.15223 | 0.007 | -6.235
-17 | -0.959 | 0.14382 | 0.007 | -6.667
-16.5 | -0.966 | 0.1362 | 0.007 | -7.096
-16 | -0.972 | 0.12876 | 0.007 | -7.546
-15.5 | -0.973 | 0.12194 | 0.007 | -7.976
-15 | -0.971 | 0.11539 | 0.007 | -8.417
-14.5 | -0.967 | 0.10883 | 0.007 | -8.888
-14 | -0.96 | 0.10228 | 0.007 | -9.391
-13.5 | -0.951 | 0.09646 | 0.007 | -9.86
-13 | -0.939 | 0.09073 | 0.007 | -10.346
-12.5 | -0.924 | 0.08533 | 0.007 | -10.823
-12 | -0.906 | 0.08 | 0.007 | -11.321
-11.5 | -0.885 | 0.07499 | 0.007 | -11.806
-11 | -0.862 | 0.07012 | 0.007 | -12.294
-10.5 | -0.837 | 0.06528 | 0.007 | -12.818
-10 | -0.809 | 0.0605 | 0.007 | -13.379
-9.5 | -0.781 | 0.05517 | 0.007 | -14.16
-9 | -0.901 | 0.01579 | 0.01 | -57.026
-8.5 | -0.859 | 0.01512 | 0.01 | -56.792
-8 | -0.813 | 0.0145 | 0.01 | -56.048
-7.5 | -0.764 | 0.01396 | 0.01 | -54.728
-7 | -0.713 | 0.01348 | 0.009 | -52.908
-6.5 | -0.661 | 0.01323 | 0.009 | -49.932
-6 | -0.606 | 0.01286 | 0.009 | -47.162
-5.5 | -0.55 | 0.01125 | 0.008 | -48.904
-5 | -0.493 | 0.01152 | 0.008 | -42.805
-4.5 | -0.435 | 0.0113 | 0.008 | -38.504
-4 | -0.376 | 0.01164 | 0.007 | -32.314
-3.5 | -0.317 | 0.01147 | 0.007 | -27.596
-3 | -0.256 | 0.01193 | 0.007 | -21.494
-2.5 | -0.196 | 0.01185 | 0.006 | -16.511
-2 | -0.135 | 0.01167 | 0.006 | -11.537
-1.5 | -0.073 | 0.00933 | 0.005 | -7.863
-1 | -0.012 | 0.00938 | 0.005 | -1.267
-0.5 | 0.05 | 0.00939 | 0.005 | 5.289
0 | 0.111 | 0.00954 | 0.004 | 11.655
0.5 | 0.173 | 0.00983 | 0.004 | 17.554
1 | 0.234 | 0.01046 | 0.004 | 22.352
1.5 | 0.295 | 0.01009 | 0.003 | 29.248
2 | 0.356 | 0.01027 | 0.003 | 34.692
2.5 | 0.417 | 0.01052 | 0.002 | 39.642
3 | 0.478 | 0.01019 | 0.002 | 46.887
3.5 | 0.538 | 0.01024 | 0.002 | 52.572
4 | 0.598 | 0.01003 | 0.001 | 59.637
4.5 | 0.658 | 0.01036 | 0.001 | 63.499
5 | 0.717 | 0.01023 | 0 | 70.092
5.5 | 0.776 | 0.01162 | 0 | 66.802
6 | 0.834 | 0.01202 | 0 | 69.386
6.5 | 0.892 | 0.01248 | -0.001 | 71.451
7 | 0.948 | 0.013 | -0.001 | 72.959
7.5 | 1.003 | 0.01358 | -0.002 | 73.888
8 | 1.057 | 0.01421 | -0.002 | 74.358
8.5 | 1.108 | 0.01497 | -0.002 | 74.038
9 | 1.157 | 0.01578 | -0.003 | 73.337
9.5 | 1.203 | 0.01685 | -0.003 | 71.392
10 | 1.244 | 0.01821 | -0.003 | 68.323
10.5 | 1.281 | 0.02001 | -0.004 | 64.048
11 | 1.313 | 0.02241 | -0.004 | 58.589
11.5 | 1.339 | 0.02562 | -0.004 | 52.277
12 | 1.36 | 0.03001 | -0.005 | 45.328
12.5 | 1.376 | 0.03553 | -0.005 | 38.728
13 | 1.39 | 0.04163 | -0.005 | 33.385
13.5 | 1.402 | 0.04823 | -0.005 | 29.071
14 | 1.413 | 0.05516 | -0.006 | 25.612
14.5 | 1.422 | 0.06198 | -0.006 | 22.951
15 | 1.428 | 0.06929 | -0.006 | 20.612
15.5 | 1.431 | 0.0766 | -0.006 | 18.687
16 | 1.432 | 0.08411 | -0.007 | 17.03
16.5 | 1.431 | 0.09174 | -0.007 | 15.597
17 | 1.427 | 0.09959 | -0.007 | 14.325
17.5 | 1.42 | 0.10758 | -0.007 | 13.199
18 | 1.411 | 0.11586 | -0.007 | 12.175
18.5 | 1.399 | 0.12434 | -0.008 | 11.25
19 | 1.385 | 0.1329 | -0.008 | 10.418
19.5 | 1.366 | 0.14187 | -0.008 | 9.626
20 | 1.345 | 0.15086 | -0.008 | 8.912

## 28. Re 500k Mach 0.10 (2)
BIGFOIL.COM POLAR EXPORT
NACA23114.5
NACA23114.5 |  |  |  | Cl Max: | 1.3679 | at alpha= | 15 | deg
XFOIL ncrit=9 |  |  |  | L/D Max: | 75.5986 | at alpha= | 8 | deg
Re: | 500000 |  |  | Cd Min: | 0.19674 | at alpha= | -18.5 | deg
Mach: | 0.1 |  |  | Cl=0 at alpha= | -0.76972 | deg
|  |  |  | @ Cl=0.1, Cd= | 0.0077092
|  |  |  | @ Cl=0.4, Cd= | 0.0097821
|  |  |  | @ Cl=0.6, Cd= | 0.011225
alpha (deg) | Cl | Cd | Cm | Cl/Cd
-18.5 | -0.6113 | 0.19674 | 0.0143 | -3.1071
-18 | -0.5885 | 0.19209 | 0.0138 | -3.0637
-17.5 | -0.5712 | 0.1869 | 0.0117 | -3.0562
-17 | -0.5579 | 0.18044 | 0.0086 | -3.0919
-16.5 | -0.5625 | 0.16893 | 0.002 | -3.3298
-15.5 | -0.8466 | 0.07734 | -0.0459 | -10.9465
-15 | -0.9178 | 0.06053 | -0.0558 | -15.1627
-14.5 | -0.9708 | 0.04981 | -0.0589 | -19.4901
-14 | -1.0061 | 0.04227 | -0.057 | -23.8018
-13.5 | -1.0063 | 0.0386 | -0.0538 | -26.0699
-13 | -1.0016 | 0.03594 | -0.0496 | -27.8687
-12.5 | -0.9982 | 0.03312 | -0.0441 | -30.1389
-12 | -0.9932 | 0.03067 | -0.0375 | -32.3834
-11.5 | -0.9888 | 0.02838 | -0.0298 | -34.8414
-11 | -0.9772 | 0.02654 | -0.0226 | -36.8199
-10.5 | -0.9512 | 0.02449 | -0.018 | -38.8403
-10 | -0.9279 | 0.02337 | -0.0123 | -39.7047
-9.5 | -0.9038 | 0.02205 | -0.0066 | -40.9887
-9 | -0.881 | 0.02101 | -0.0005 | -41.9324
-8.5 | -0.8572 | 0.01954 | 0.005 | -43.869
-8 | -0.7833 | 0.01844 | 0.0009 | -42.4783
-7.5 | -0.714 | 0.01692 | -0.0022 | -42.1986
-7 | -0.6375 | 0.01594 | -0.0066 | -39.9937
-6.5 | -0.5705 | 0.0147 | -0.0091 | -38.8095
-6 | -0.5004 | 0.01377 | -0.0119 | -36.3399
-5.5 | -0.4287 | 0.01275 | -0.0152 | -33.6235
-5 | -0.361 | 0.01181 | -0.0175 | -30.5673
-4.5 | -0.3 | 0.0111 | -0.0181 | -27.027
-4 | -0.2495 | 0.01062 | -0.0165 | -23.4934
-3.5 | -0.2046 | 0.01015 | -0.0138 | -20.1576
-3 | -0.1806 | 0.00851 | -0.0077 | -21.2221
-2.5 | -0.148 | 0.0078 | -0.0026 | -18.9744
-2 | -0.1084 | 0.00753 | 0.0013 | -14.3958
-1 | -0.0216 | 0.00739 | 0.0078 | -2.9229
-0.5 | 0.0253 | 0.00744 | 0.0104 | 3.4005
0 | 0.0743 | 0.00758 | 0.0126 | 9.8021
0.5 | 0.126 | 0.00784 | 0.0142 | 16.0714
1 | 0.1816 | 0.00817 | 0.0147 | 22.2277
1.5 | 0.2392 | 0.00856 | 0.0148 | 27.9439
2 | 0.301 | 0.00903 | 0.0139 | 33.3333
3 | 0.4379 | 0.01007 | 0.0091 | 43.4856
3.5 | 0.5041 | 0.01056 | 0.0071 | 47.7367
4 | 0.5801 | 0.01107 | 0.003 | 52.4029
4.5 | 0.6429 | 0.01156 | 0.0016 | 55.6142
5 | 0.7177 | 0.01206 | -0.0025 | 59.5108
5.5 | 0.7823 | 0.01245 | -0.0044 | 62.8353
6 | 0.8568 | 0.0129 | -0.0085 | 66.4186
6.5 | 0.9256 | 0.01332 | -0.0115 | 69.4895
7 | 0.9961 | 0.01367 | -0.0149 | 72.8676
7.5 | 1.0571 | 0.01417 | -0.0165 | 74.6013
8 | 1.0924 | 0.01445 | -0.0127 | 75.5986
8.5 | 1.1223 | 0.015 | -0.008 | 74.82
9 | 1.1547 | 0.01536 | -0.0037 | 75.1758
9.5 | 1.1814 | 0.01596 | 0.0016 | 74.0226
10 | 1.2094 | 0.01644 | 0.0066 | 73.5645
10.5 | 1.2328 | 0.01709 | 0.0124 | 72.1358
11 | 1.2479 | 0.01771 | 0.0196 | 70.463
11.5 | 1.2664 | 0.01843 | 0.0259 | 68.7141
12 | 1.2828 | 0.01951 | 0.0317 | 65.7509
12.5 | 1.3058 | 0.02058 | 0.0361 | 63.45
13 | 1.3252 | 0.02205 | 0.0402 | 60.0998
13.5 | 1.3396 | 0.02406 | 0.044 | 55.6775
14 | 1.3526 | 0.02649 | 0.0469 | 51.0608
14.5 | 1.3645 | 0.02938 | 0.049 | 46.4432
15 | 1.3679 | 0.03338 | 0.0502 | 40.9796
15.5 | 1.3614 | 0.03887 | 0.0502 | 35.0244
16 | 1.3577 | 0.04457 | 0.0494 | 30.4622
16.5 | 1.3353 | 0.05287 | 0.047 | 25.2563
17 | 1.3159 | 0.06131 | 0.0441 | 21.4631
17.5 | 1.2796 | 0.07235 | 0.0398 | 17.6862
18 | 1.2524 | 0.0826 | 0.0356 | 15.1622
18.5 | 1.2219 | 0.09363 | 0.0308 | 13.0503
19 | 1.1942 | 0.10447 | 0.0259 | 11.431
19.5 | 1.1715 | 0.11489 | 0.021 | 10.1967
20 | 1.1557 | 0.12417 | 0.0166 | 9.3074

## 29. Re 500k Mach 0.25 (1)
BIGFOIL.COM POLAR EXPORT
NACA23114.5
NACA23114.5 |  |  |  | Cl Max: | 1.371 | at alpha= | 14 | deg
JavaFoil+Calcfoil stall+Eppler ext transition |  |  |  | L/D Max: | 72.123 | at alpha= | 7.5 | deg
Re: | 500000 |  |  | Cd Min: | 0.00917 | at alpha= | -1 | deg
Mach: | 0.25 |  |  | Cl=0 at alpha= | -0.90476 | deg
|  |  |  | @ Cl=0.1, Cd= | 0.0094233
|  |  |  | @ Cl=0.4, Cd= | 0.0099926
|  |  |  | @ Cl=0.6, Cd= | 0.0098939
alpha (deg) | Cl | Cd | Cm | Cl/Cd
-18 | -0.641 | 0.19346 | 0.007 | -3.314
-17.5 | -0.684 | 0.17905 | 0.007 | -3.821
-17 | -0.724 | 0.16653 | 0.007 | -4.348
-16.5 | -0.76 | 0.15555 | 0.007 | -4.886
-16 | -0.792 | 0.14586 | 0.007 | -5.431
-15.5 | -0.818 | 0.13638 | 0.007 | -5.995
-15 | -0.839 | 0.12726 | 0.007 | -6.591
-14.5 | -0.856 | 0.11869 | 0.007 | -7.21
-14 | -0.868 | 0.11112 | 0.007 | -7.812
-13.5 | -0.876 | 0.10362 | 0.007 | -8.451
-13 | -0.879 | 0.09706 | 0.007 | -9.051
-12.5 | -0.877 | 0.09053 | 0.006 | -9.685
-12 | -0.871 | 0.0846 | 0.006 | -10.29
-11.5 | -0.86 | 0.07897 | 0.006 | -10.89
-11 | -0.845 | 0.07394 | 0.006 | -11.427
-10.5 | -0.826 | 0.06877 | 0.006 | -12.015
-10 | -0.804 | 0.06398 | 0.006 | -12.562
-9.5 | -0.777 | 0.05939 | 0.006 | -13.087
-9 | -0.748 | 0.05469 | 0.006 | -13.68
-8.5 | -0.864 | 0.0159 | 0.01 | -54.328
-8 | -0.823 | 0.01512 | 0.01 | -54.462
-7.5 | -0.777 | 0.01449 | 0.01 | -53.593
-7 | -0.727 | 0.01395 | 0.01 | -52.102
-6.5 | -0.675 | 0.01364 | 0.009 | -49.46
-6 | -0.62 | 0.01319 | 0.009 | -46.988
-5.5 | -0.563 | 0.01281 | 0.008 | -43.959
-5 | -0.505 | 0.01128 | 0.008 | -44.804
-4.5 | -0.446 | 0.01157 | 0.008 | -38.549
-4 | -0.386 | 0.01136 | 0.007 | -33.983
-3.5 | -0.325 | 0.01174 | 0.007 | -27.678
-3 | -0.263 | 0.0116 | 0.007 | -22.69
-2.5 | -0.201 | 0.01209 | 0.006 | -16.619
-2 | -0.138 | 0.01201 | 0.006 | -11.511
-1.5 | -0.075 | 0.00957 | 0.006 | -7.877
-1 | -0.012 | 0.00917 | 0.005 | -1.332
-0.5 | 0.051 | 0.00926 | 0.005 | 5.514
0 | 0.114 | 0.00947 | 0.004 | 12.066
0.5 | 0.177 | 0.00981 | 0.004 | 18.077
1 | 0.24 | 0.00988 | 0.004 | 24.322
1.5 | 0.303 | 0.01008 | 0.003 | 30.072
2 | 0.366 | 0.01002 | 0.003 | 36.487
2.5 | 0.428 | 0.00997 | 0.002 | 42.934
3 | 0.49 | 0.0102 | 0.002 | 48.057
3.5 | 0.552 | 0.01001 | 0.002 | 55.175
4 | 0.614 | 0.00986 | 0.001 | 62.232
4.5 | 0.675 | 0.0112 | 0.001 | 60.282
5 | 0.736 | 0.01156 | 0 | 63.613
5.5 | 0.796 | 0.01199 | 0 | 66.355
6 | 0.855 | 0.01245 | 0 | 68.686
6.5 | 0.913 | 0.01296 | -0.001 | 70.468
7 | 0.97 | 0.01355 | -0.001 | 71.582
7.5 | 1.026 | 0.01422 | -0.002 | 72.123
8 | 1.079 | 0.01501 | -0.002 | 71.878
8.5 | 1.129 | 0.01582 | -0.002 | 71.362
9 | 1.176 | 0.01696 | -0.003 | 69.375
9.5 | 1.219 | 0.01842 | -0.003 | 66.17
10 | 1.256 | 0.02032 | -0.003 | 61.817
10.5 | 1.288 | 0.02291 | -0.004 | 56.238
11 | 1.313 | 0.02645 | -0.004 | 49.644
11.5 | 1.332 | 0.0313 | -0.004 | 42.558
12 | 1.346 | 0.03738 | -0.005 | 36.007
12.5 | 1.356 | 0.04446 | -0.005 | 30.492
13 | 1.363 | 0.05181 | -0.005 | 26.31
13.5 | 1.369 | 0.05937 | -0.005 | 23.053
14 | 1.371 | 0.06712 | -0.006 | 20.432
14.5 | 1.371 | 0.07494 | -0.006 | 18.3
15 | 1.365 | 0.08316 | -0.006 | 16.414
15.5 | 1.354 | 0.09152 | -0.006 | 14.794
16 | 1.338 | 0.1003 | -0.006 | 13.344
16.5 | 1.318 | 0.10926 | -0.007 | 12.064
17 | 1.293 | 0.11873 | -0.007 | 10.89
17.5 | 1.263 | 0.12833 | -0.007 | 9.844
18 | 1.228 | 0.13848 | -0.007 | 8.871
18.5 | 1.189 | 0.14958 | -0.007 | 7.947
19 | 1.144 | 0.1619 | -0.008 | 7.065

## 30. Re 500k Mach 0.25 (2)
BIGFOIL.COM POLAR EXPORT
NACA23114.5
NACA23114.5 |  |  |  | Cl Max: | 1.3257 | at alpha= | 14 | deg
XFOIL ncrit=9 |  |  |  | L/D Max: | 73.3401 | at alpha= | 7.5 | deg
Re: | 500000 |  |  | Cd Min: | 0.16259 | at alpha= | -15.5 | deg
Mach: | 0.25 |  |  | Cl=0 at alpha= | -0.76801 | deg
|  |  |  | @ Cl=0.1, Cd= | 0.0078845
|  |  |  | @ Cl=0.4, Cd= | 0.0099858
|  |  |  | @ Cl=0.6, Cd= | 0.011481
alpha (deg) | Cl | Cd | Cm | Cl/Cd
-15.5 | -0.5218 | 0.16259 | -0.0001 | -3.2093
-15 | -0.5362 | 0.14862 | -0.0086 | -3.6079
-14.5 | -0.5157 | 0.1444 | -0.0084 | -3.5713
-14 | -0.5038 | 0.138 | -0.0104 | -3.6507
-13.5 | -0.5827 | 0.10647 | -0.0255 | -5.4729
-13 | -0.6849 | 0.07463 | -0.0447 | -9.1773
-12.5 | -0.7831 | 0.05423 | -0.057 | -14.4403
-12 | -0.8418 | 0.04411 | -0.0569 | -19.0841
-11.5 | -0.8815 | 0.03753 | -0.051 | -23.4879
-11 | -0.9085 | 0.03265 | -0.042 | -27.8254
-10.5 | -0.9267 | 0.02945 | -0.0308 | -31.4669
-10 | -0.9173 | 0.027 | -0.0233 | -33.9741
-9.5 | -0.9015 | 0.02541 | -0.016 | -35.4782
-9 | -0.885 | 0.02362 | -0.0086 | -37.4682
-8.5 | -0.867 | 0.022 | -0.0013 | -39.4091
-8 | -0.7977 | 0.01997 | -0.0039 | -39.9449
-7.5 | -0.7236 | 0.01845 | -0.0071 | -39.2195
-7 | -0.6466 | 0.01678 | -0.011 | -38.534
-6.5 | -0.5755 | 0.01545 | -0.0135 | -37.2492
-6 | -0.5041 | 0.01424 | -0.016 | -35.4003
-5.5 | -0.4312 | 0.01309 | -0.0188 | -32.9412
-5 | -0.3591 | 0.01205 | -0.0214 | -29.8008
-4.5 | -0.3014 | 0.01135 | -0.0208 | -26.5551
-4 | -0.2518 | 0.01086 | -0.0184 | -23.186
-3.5 | -0.2061 | 0.01047 | -0.0153 | -19.6848
-3 | -0.1683 | 0.00965 | -0.011 | -17.4404
-2.5 | -0.1478 | 0.00812 | -0.0038 | -18.202
-2 | -0.1093 | 0.00778 | 0.0008 | -14.0488
-1.5 | -0.0671 | 0.00763 | 0.0047 | -8.7942
-1 | -0.0219 | 0.00759 | 0.008 | -2.8854
-0.5 | 0.0253 | 0.00763 | 0.0109 | 3.3159
0 | 0.0752 | 0.00776 | 0.0134 | 9.6907
0.5 | 0.127 | 0.00802 | 0.0154 | 15.8354
1 | 0.1816 | 0.00834 | 0.0166 | 21.7746
1.5 | 0.2415 | 0.00874 | 0.0167 | 27.6316
2.5 | 0.3658 | 0.00972 | 0.0157 | 37.6337
3 | 0.4443 | 0.01033 | 0.0116 | 43.0106
3.5 | 0.5112 | 0.01086 | 0.01 | 47.0718
4 | 0.5911 | 0.01142 | 0.0057 | 51.7601
4.5 | 0.6566 | 0.01187 | 0.0043 | 55.3159
5 | 0.7354 | 0.01238 | 0.0001 | 59.4023
5.5 | 0.8015 | 0.01302 | -0.0016 | 61.5591
6 | 0.8798 | 0.01335 | -0.0056 | 65.9026
6.5 | 0.9508 | 0.0139 | -0.0083 | 68.4029
7 | 1.0237 | 0.0144 | -0.0115 | 71.0903
7.5 | 1.0847 | 0.01479 | -0.0121 | 73.3401
8 | 1.114 | 0.01538 | -0.0067 | 72.4317
8.5 | 1.1461 | 0.01576 | -0.0016 | 72.7221
9 | 1.1705 | 0.01643 | 0.0047 | 71.2416
9.5 | 1.1968 | 0.01693 | 0.0108 | 70.6911
10 | 1.211 | 0.01762 | 0.0189 | 68.7287
10.5 | 1.2259 | 0.01826 | 0.0267 | 67.1358
11 | 1.2439 | 0.01921 | 0.0333 | 64.7527
11.5 | 1.2596 | 0.02055 | 0.0394 | 61.2944
12 | 1.2828 | 0.02191 | 0.0438 | 58.5486
12.5 | 1.2998 | 0.02387 | 0.048 | 54.4533
13 | 1.311 | 0.02657 | 0.0514 | 49.3414
13.5 | 1.3203 | 0.0299 | 0.0537 | 44.1572
14 | 1.3257 | 0.03405 | 0.0549 | 38.9339
14.5 | 1.3208 | 0.03967 | 0.0548 | 33.2947
15 | 1.3058 | 0.04687 | 0.0533 | 27.86
15.5 | 1.2884 | 0.0548 | 0.051 | 23.5109
16 | 1.2576 | 0.0647 | 0.0473 | 19.4374
16.5 | 1.2288 | 0.07483 | 0.0433 | 16.4212
17 | 1.1973 | 0.08562 | 0.0387 | 13.9839
17.5 | 1.1681 | 0.09638 | 0.0339 | 12.1197
18 | 1.1443 | 0.10681 | 0.0291 | 10.7134
18.5 | 1.1246 | 0.11666 | 0.0244 | 9.64
19 | 1.1066 | 0.12674 | 0.0194 | 8.7313

## 31. Re 500k Mach 0.50 (1)
BIGFOIL.COM POLAR EXPORT
NACA23114.5
NACA23114.5 |  |  |  | Cl Max: | 1.203 | at alpha= | 9.5 | deg
JavaFoil+Calcfoil stall+Eppler ext transition |  |  |  | L/D Max: | 63.649 | at alpha= | 6 | deg
Re: | 500000 |  |  | Cd Min: | 0.00936 | at alpha= | -1 | deg
Mach: | 0.5 |  |  | Cl=0 at alpha= | -0.90141 | deg
|  |  |  | @ Cl=0.1, Cd= | 0.0094631
|  |  |  | @ Cl=0.4, Cd= | 0.0098154
|  |  |  | @ Cl=0.6, Cd= | 0.011689
alpha (deg) | Cl | Cd | Cm | Cl/Cd
-20 | -1.04 | 0.23303 | 0.011 | -4.461
-19.5 | -1.012 | 0.22746 | 0.011 | -4.449
-19 | -0.986 | 0.22275 | 0.01 | -4.426
-18.5 | -0.96 | 0.2148 | 0.01 | -4.469
-18 | -0.932 | 0.21081 | 0.01 | -4.423
-17.5 | -0.906 | 0.20608 | 0.01 | -4.397
-17 | -0.878 | 0.20168 | 0.009 | -4.356
-16.5 | -0.852 | 0.1941 | 0.009 | -4.39
-16 | -0.826 | 0.18988 | 0.009 | -4.348
-15.5 | -0.798 | 0.18441 | 0.009 | -4.328
-15 | -0.772 | 0.17311 | 0.009 | -4.457
-14.5 | -0.744 | 0.16753 | 0.008 | -4.441
-14 | -0.717 | 0.16096 | 0.008 | -4.457
-13.5 | -0.691 | 0.157 | 0.008 | -4.399
-13 | -0.663 | 0.15276 | 0.007 | -4.34
-12.5 | -0.636 | 0.14935 | 0.007 | -4.26
-12 | -0.609 | 0.13842 | 0.007 | -4.397
-11.5 | -0.582 | 0.13509 | 0.007 | -4.306
-11 | -0.554 | 0.13237 | 0.006 | -4.186
-10.5 | -0.527 | 0.12943 | 0.006 | -4.073
-10 | -0.5 | 0.1156 | 0.006 | -4.322
-9.5 | -0.472 | 0.11008 | 0.005 | -4.289
-9 | -0.445 | 0.10032 | 0.005 | -4.432
-8.5 | -0.417 | 0.07426 | 0.005 | -5.62
-8 | -0.615 | 0.06089 | 0.005 | -10.098
-7.5 | -0.627 | 0.05415 | 0.005 | -11.587
-7 | -0.612 | 0.04909 | 0.006 | -12.469
-6.5 | -0.585 | 0.04434 | 0.006 | -13.188
-6 | -0.666 | 0.01491 | 0.01 | -44.689
-5.5 | -0.612 | 0.0143 | 0.009 | -42.834
-5 | -0.554 | 0.01378 | 0.009 | -40.199
-4.5 | -0.492 | 0.01333 | 0.009 | -36.891
-4 | -0.427 | 0.01295 | 0.008 | -32.981
-3.5 | -0.36 | 0.01264 | 0.008 | -28.523
-3 | -0.293 | 0.01122 | 0.007 | -26.075
-2.5 | -0.224 | 0.01162 | 0.007 | -19.247
-2 | -0.154 | 0.01155 | 0.007 | -13.351
-1.5 | -0.084 | 0.00975 | 0.006 | -8.628
-1 | -0.014 | 0.00936 | 0.006 | -1.457
-0.5 | 0.057 | 0.0095 | 0.005 | 5.998
0 | 0.127 | 0.00944 | 0.005 | 13.495
0.5 | 0.198 | 0.01021 | 0.004 | 19.353
1 | 0.268 | 0.00987 | 0.004 | 27.124
1.5 | 0.338 | 0.01004 | 0.004 | 33.621
2 | 0.407 | 0.00979 | 0.003 | 41.577
2.5 | 0.476 | 0.01107 | 0.003 | 43.011
3 | 0.545 | 0.01139 | 0.002 | 47.844
3.5 | 0.613 | 0.01176 | 0.002 | 52.124
4 | 0.681 | 0.01222 | 0.001 | 55.669
4.5 | 0.747 | 0.01273 | 0.001 | 58.658
5 | 0.812 | 0.01317 | 0 | 61.682
5.5 | 0.876 | 0.01388 | 0 | 63.098
6 | 0.937 | 0.01473 | 0 | 63.649
6.5 | 0.996 | 0.01576 | -0.001 | 63.207
7 | 1.051 | 0.01706 | -0.001 | 61.603
7.5 | 1.1 | 0.01877 | -0.002 | 58.601
8 | 1.142 | 0.02117 | -0.002 | 53.932
8.5 | 1.174 | 0.02468 | -0.002 | 47.561
9 | 1.195 | 0.02973 | -0.003 | 40.184
9.5 | 1.203 | 0.0369 | -0.003 | 32.617
10 | 1.198 | 0.04659 | -0.003 | 25.709
10.5 | 1.175 | 0.05888 | -0.004 | 19.953
11 | 1.12 | 0.07282 | -0.004 | 15.379
11.5 | 0.934 | 0.09214 | -0.004 | 10.134
12 | 0.713 | 0.13061 | -0.002 | 5.457
12.5 | 0.741 | 0.1404 | -0.003 | 5.279
13 | 0.77 | 0.15533 | -0.003 | 4.96
13.5 | 0.799 | 0.16097 | -0.004 | 4.962
14 | 0.827 | 0.17569 | -0.004 | 4.709
14.5 | 0.856 | 0.186 | -0.004 | 4.603

## 32. Re 500k Mach 0.50 (2)
BIGFOIL.COM POLAR EXPORT
NACA23114.5
NACA23114.5 |  |  |  | Cl Max: | 1.1704 | at alpha= | 10.5 | deg
XFOIL ncrit=9 |  |  |  | L/D Max: | 61.8222 | at alpha= | 7 | deg
Re: | 500000 |  |  | Cd Min: | 0.14291 | at alpha= | 15.5 | deg
Mach: | 0.5 |  |  | Cl=0 at alpha= | -0.77607 | deg
|  |  |  | @ Cl=0.1, Cd= | 0.0087102
|  |  |  | @ Cl=0.4, Cd= | 0.010744
|  |  |  | @ Cl=0.6, Cd= | 0.012441
alpha (deg) | Cl | Cd | Cm | Cl/Cd
-13 | -0.4531 | 0.13726 | -0.0146 | -3.301
-12.5 | -0.4389 | 0.13038 | -0.0166 | -3.3663
-12 | -0.4531 | 0.11615 | -0.0233 | -3.901
-11.5 | -0.4507 | 0.10755 | -0.0262 | -4.1906
-11 | -0.4615 | 0.09638 | -0.0312 | -4.7883
-10.5 | -0.482 | 0.08366 | -0.0375 | -5.7614
-10 | -0.5227 | 0.06658 | -0.0485 | -7.8507
-9.5 | -0.57 | 0.05327 | -0.0569 | -10.7002
-9 | -0.6194 | 0.04367 | -0.0584 | -14.1837
-8.5 | -0.6657 | 0.0371 | -0.0526 | -17.9434
-8 | -0.6997 | 0.03378 | -0.0416 | -20.7134
-7 | -0.661 | 0.0245 | -0.0331 | -26.9796
-6.5 | -0.5888 | 0.02008 | -0.0344 | -29.3227
-6 | -0.5016 | 0.01727 | -0.037 | -29.0446
-5.5 | -0.4147 | 0.01516 | -0.0398 | -27.3549
-5 | -0.3408 | 0.01362 | -0.04 | -25.022
-4.5 | -0.2948 | 0.01276 | -0.0347 | -23.1034
-4 | -0.2523 | 0.01221 | -0.0288 | -20.6634
-3.5 | -0.2091 | 0.01173 | -0.0232 | -17.8261
-3 | -0.1649 | 0.01127 | -0.0179 | -14.6318
-2.5 | -0.1195 | 0.0108 | -0.0129 | -11.0648
-2 | -0.1062 | 0.00898 | -0.003 | -11.8263
-1.5 | -0.0672 | 0.00861 | 0.0033 | -7.8049
-1 | -0.0219 | 0.00848 | 0.0085 | -2.5825
-0.5 | 0.027 | 0.00849 | 0.0131 | 3.1802
0 | 0.0779 | 0.00862 | 0.0172 | 9.0371
0.5 | 0.1318 | 0.00884 | 0.0208 | 14.9095
1 | 0.1902 | 0.00918 | 0.0233 | 20.719
1.5 | 0.2519 | 0.00957 | 0.0251 | 26.3218
2 | 0.3182 | 0.01007 | 0.026 | 31.5988
2.5 | 0.3909 | 0.01067 | 0.0256 | 36.6354
3 | 0.4657 | 0.01128 | 0.0248 | 41.2855
3.5 | 0.5574 | 0.01204 | 0.0206 | 46.2957
4 | 0.637 | 0.01279 | 0.019 | 49.8045
4.5 | 0.7216 | 0.01368 | 0.0164 | 52.7485
5 | 0.8054 | 0.01437 | 0.0143 | 56.0473
5.5 | 0.8832 | 0.01528 | 0.0132 | 57.801
6 | 0.9707 | 0.01625 | 0.0104 | 59.7354
6.5 | 1.0544 | 0.01709 | 0.0087 | 61.6969
7 | 1.1196 | 0.01811 | 0.01 | 61.8222
7.5 | 1.1208 | 0.01872 | 0.0223 | 59.8718
8 | 1.1185 | 0.01967 | 0.0345 | 56.8632
8.5 | 1.1289 | 0.02089 | 0.0441 | 54.0402
9 | 1.1392 | 0.02269 | 0.0522 | 50.2071
9.5 | 1.1537 | 0.02497 | 0.0584 | 46.2034
10 | 1.1627 | 0.02821 | 0.0631 | 41.2159
10.5 | 1.1704 | 0.03227 | 0.0659 | 36.269
11 | 1.1674 | 0.03781 | 0.067 | 30.8754
11.5 | 1.1582 | 0.04439 | 0.0664 | 26.0915
12 | 1.1344 | 0.05281 | 0.0641 | 21.4808
12.5 | 1.108 | 0.06175 | 0.0609 | 17.9433
13 | 1.0622 | 0.07328 | 0.0555 | 14.4951
13.5 | 1.037 | 0.08294 | 0.0513 | 12.503
14 | 0.9714 | 0.09796 | 0.0427 | 9.9163
14.5 | 0.9562 | 0.10734 | 0.0384 | 8.9081
15 | 0.8808 | 0.12558 | 0.0273 | 7.0139
15.5 | 0.824 | 0.14291 | 0.017 | 5.7659

## 33. Re 750k Mach 0.00 (1)
BIGFOIL.COM POLAR EXPORT
NACA23114.5
NACA23114.5 |  |  |  | Cl Max: | 1.457 | at alpha= | 16 | deg
JavaFoil+Calcfoil stall+Eppler ext transition |  |  |  | L/D Max: | 82.939 | at alpha= | 8.5 | deg
Re: | 750000 |  |  | Cd Min: | 0.00879 | at alpha= | -1.5 | deg
Mach: | 0 |  |  | Cl=0 at alpha= | -0.90164 | deg
|  |  |  | @ Cl=0.1, Cd= | 0.0090152
|  |  |  | @ Cl=0.4, Cd= | 0.0097075
|  |  |  | @ Cl=0.6, Cd= | 0.0096069
alpha (deg) | Cl | Cd | Cm | Cl/Cd
-15.5 | -0.994 | 0.11421 | 0.008 | -8.699
-15 | -0.99 | 0.10796 | 0.008 | -9.167
-14.5 | -0.983 | 0.10196 | 0.007 | -9.645
-14 | -0.975 | 0.09606 | 0.007 | -10.148
-13.5 | -0.964 | 0.09027 | 0.007 | -10.675
-13 | -0.95 | 0.08484 | 0.007 | -11.195
-12.5 | -0.934 | 0.07941 | 0.007 | -11.763
-12 | -0.916 | 0.07405 | 0.007 | -12.369
-11.5 | -0.896 | 0.06852 | 0.007 | -13.076
-11 | -0.879 | 0.06068 | 0.008 | -14.487
-10.5 | -1.009 | 0.017 | 0.011 | -59.333
-10 | -0.98 | 0.0158 | 0.011 | -62.056
-9.5 | -0.944 | 0.015 | 0.011 | -62.929
-9 | -0.903 | 0.01449 | 0.01 | -62.292
-8.5 | -0.858 | 0.01388 | 0.01 | -61.839
-8 | -0.812 | 0.01335 | 0.01 | -60.789
-7.5 | -0.762 | 0.01287 | 0.01 | -59.221
-7 | -0.711 | 0.01244 | 0.009 | -57.168
-6.5 | -0.659 | 0.01082 | 0.009 | -60.875
-6 | -0.604 | 0.01107 | 0.009 | -54.56
-5.5 | -0.548 | 0.01076 | 0.008 | -50.964
-5 | -0.491 | 0.0111 | 0.008 | -44.241
-4.5 | -0.433 | 0.01086 | 0.008 | -39.915
-4 | -0.375 | 0.01068 | 0.007 | -35.081
-3.5 | -0.315 | 0.01106 | 0.007 | -28.494
-3 | -0.255 | 0.01095 | 0.006 | -23.307
-2.5 | -0.195 | 0.01082 | 0.006 | -18.007
-2 | -0.134 | 0.01126 | 0.006 | -11.902
-1.5 | -0.073 | 0.00879 | 0.005 | -8.306
-1 | -0.012 | 0.0088 | 0.005 | -1.344
-0.5 | 0.049 | 0.0089 | 0.005 | 5.554
0 | 0.111 | 0.00904 | 0.004 | 12.236
0.5 | 0.172 | 0.00883 | 0.004 | 19.459
1 | 0.233 | 0.00948 | 0.004 | 24.565
1.5 | 0.294 | 0.00966 | 0.003 | 30.408
2 | 0.355 | 0.00979 | 0.003 | 36.198
2.5 | 0.415 | 0.00968 | 0.002 | 42.864
3 | 0.476 | 0.00985 | 0.002 | 48.271
3.5 | 0.536 | 0.00985 | 0.002 | 54.398
4 | 0.596 | 0.00959 | 0.001 | 62.143
4.5 | 0.655 | 0.00984 | 0.001 | 66.565
5 | 0.715 | 0.00987 | 0 | 72.406
5.5 | 0.773 | 0.00954 | 0 | 81.047
6 | 0.832 | 0.01086 | 0 | 76.58
6.5 | 0.889 | 0.01127 | -0.001 | 78.915
7 | 0.946 | 0.0117 | -0.001 | 80.865
7.5 | 1.001 | 0.01219 | -0.002 | 82.139
8 | 1.056 | 0.01273 | -0.002 | 82.915
8.5 | 1.108 | 0.01336 | -0.002 | 82.939
9 | 1.158 | 0.01407 | -0.003 | 82.293
9.5 | 1.206 | 0.01492 | -0.003 | 80.823
10 | 1.25 | 0.01595 | -0.003 | 78.35
10.5 | 1.29 | 0.01726 | -0.004 | 74.755
11 | 1.325 | 0.019 | -0.004 | 69.772
11.5 | 1.355 | 0.02128 | -0.004 | 63.693
12 | 1.379 | 0.02456 | -0.005 | 56.156
12.5 | 1.397 | 0.02893 | -0.005 | 48.296
13 | 1.411 | 0.03434 | -0.005 | 41.084
13.5 | 1.423 | 0.04014 | -0.006 | 35.456
14 | 1.434 | 0.04634 | -0.006 | 30.952
14.5 | 1.444 | 0.05277 | -0.006 | 27.364
15 | 1.451 | 0.05954 | -0.006 | 24.361
15.5 | 1.455 | 0.0664 | -0.006 | 21.909
16 | 1.457 | 0.07356 | -0.007 | 19.803
16.5 | 1.457 | 0.08067 | -0.007 | 18.059
17 | 1.454 | 0.08816 | -0.007 | 16.494
17.5 | 1.449 | 0.0958 | -0.007 | 15.129
18 | 1.442 | 0.10353 | -0.008 | 13.933
18.5 | 1.433 | 0.11146 | -0.008 | 12.857
19 | 1.422 | 0.11959 | -0.008 | 11.887
19.5 | 1.406 | 0.12798 | -0.008 | 10.982
20 | 1.387 | 0.13662 | -0.008 | 10.156

## 34. Re 750k Mach 0.00 (2)
BIGFOIL.COM POLAR EXPORT
NACA23114.5
NACA23114.5 |  |  |  | Cl Max: | 1.4381 | at alpha= | 15.5 | deg
XFOIL ncrit=9 |  |  |  | L/D Max: | 89.018 | at alpha= | 9 | deg
Re: | 750000 |  |  | Cd Min: | 0.21499 | at alpha= | -20 | deg
Mach: | 0 |  |  | Cl=0 at alpha= | -0.78872 | deg
|  |  |  | @ Cl=0.1, Cd= | 0.0068434
|  |  |  | @ Cl=0.4, Cd= | 0.0083866
|  |  |  | @ Cl=0.6, Cd= | 0.0097039
alpha (deg) | Cl | Cd | Cm | Cl/Cd
-20 | -0.6545 | 0.21499 | 0.0267 | -3.0443
-19.5 | -0.6396 | 0.20841 | 0.0239 | -3.069
-19 | -0.6204 | 0.20407 | 0.022 | -3.0401
-18.5 | -0.604 | 0.19871 | 0.0192 | -3.0396
-18 | -1.0114 | 0.08555 | -0.0393 | -11.8223
-17.5 | -1.0686 | 0.06887 | -0.0491 | -15.5162
-17 | -1.1 | 0.05798 | -0.0544 | -18.9721
-16.5 | -1.1149 | 0.05039 | -0.0571 | -22.1254
-16 | -1.1244 | 0.04418 | -0.058 | -25.4504
-15.5 | -1.1263 | 0.03935 | -0.0574 | -28.6226
-15 | -1.1229 | 0.03545 | -0.0557 | -31.6756
-14.5 | -1.1139 | 0.0325 | -0.0531 | -34.2738
-14 | -1.1071 | 0.02909 | -0.0495 | -38.0578
-13.5 | -1.089 | 0.02713 | -0.0459 | -40.1401
-13 | -1.0685 | 0.02555 | -0.042 | -41.82
-12.5 | -1.0477 | 0.02397 | -0.0375 | -43.7088
-12 | -1.0261 | 0.02263 | -0.0325 | -45.3425
-11.5 | -1.0054 | 0.02157 | -0.0268 | -46.611
-11 | -0.9923 | 0.02003 | -0.0197 | -49.5407
-10.5 | -0.9754 | 0.01927 | -0.0127 | -50.6175
-10 | -0.9539 | 0.01856 | -0.0064 | -51.3955
-9.5 | -0.9333 | 0.01782 | 0.0001 | -52.3737
-8.5 | -0.8135 | 0.01563 | -0.003 | -52.0473
-8 | -0.7454 | 0.01488 | -0.0057 | -50.0941
-7.5 | -0.6783 | 0.01372 | -0.0086 | -49.4388
-7 | -0.6107 | 0.01303 | -0.0111 | -46.8688
-6.5 | -0.5453 | 0.01209 | -0.0133 | -45.1034
-6 | -0.4763 | 0.01127 | -0.0161 | -42.2626
-5.5 | -0.4073 | 0.01069 | -0.0187 | -38.101
-5 | -0.3509 | 0.0102 | -0.0185 | -34.402
-4.5 | -0.3036 | 0.00987 | -0.0164 | -30.7599
-4 | -0.258 | 0.00962 | -0.0139 | -26.8191
-3.5 | -0.213 | 0.00938 | -0.0112 | -22.7079
-3 | -0.1708 | 0.00894 | -0.0083 | -19.1051
-2.5 | -0.1454 | 0.00746 | -0.0025 | -19.4906
-2 | -0.1058 | 0.00706 | 0.001 | -14.9858
-1.5 | -0.063 | 0.00687 | 0.0041 | -9.1703
-1 | -0.0191 | 0.00677 | 0.007 | -2.8213
-0.5 | 0.0261 | 0.00674 | 0.0097 | 3.8724
0 | 0.0725 | 0.00678 | 0.0121 | 10.6932
0.5 | 0.1202 | 0.00689 | 0.0143 | 17.4456
1 | 0.1703 | 0.00709 | 0.0159 | 24.0197
1.5 | 0.2236 | 0.00735 | 0.0168 | 30.4218
2 | 0.2792 | 0.00765 | 0.0171 | 36.4967
2.5 | 0.3369 | 0.008 | 0.017 | 42.1125
3 | 0.396 | 0.00836 | 0.0165 | 47.3684
3.5 | 0.4561 | 0.00876 | 0.0158 | 52.0662
4 | 0.5283 | 0.00921 | 0.0123 | 57.3616
4.5 | 0.5993 | 0.0097 | 0.009 | 61.7835
5 | 0.6613 | 0.01005 | 0.0078 | 65.801
5.5 | 0.7342 | 0.01049 | 0.004 | 69.9905
6 | 0.802 | 0.01092 | 0.0013 | 73.4432
6.5 | 0.8652 | 0.01128 | -0.0004 | 76.7021
7 | 0.935 | 0.01176 | -0.0038 | 79.5068
7.5 | 1.0022 | 0.01208 | -0.0064 | 82.9636
8 | 1.0671 | 0.01252 | -0.0088 | 85.2316
8.5 | 1.1339 | 0.01298 | -0.0117 | 87.3575
9 | 1.1875 | 0.01334 | -0.0118 | 89.018
9.5 | 1.2177 | 0.01383 | -0.0073 | 88.0477
10 | 1.2479 | 0.01428 | -0.0027 | 87.388
10.5 | 1.2751 | 0.01482 | 0.0024 | 86.0391
11 | 1.2978 | 0.01549 | 0.0082 | 83.7831
11.5 | 1.3187 | 0.01605 | 0.0143 | 82.162
12 | 1.3318 | 0.01676 | 0.0217 | 79.463
12.5 | 1.3494 | 0.01768 | 0.0276 | 76.3235
13 | 1.3707 | 0.01873 | 0.0323 | 73.1821
13.5 | 1.39 | 0.02009 | 0.0366 | 69.1887
14 | 1.4062 | 0.02186 | 0.0405 | 64.3275
14.5 | 1.4181 | 0.02418 | 0.0439 | 58.6476
15 | 1.4307 | 0.0268 | 0.0463 | 53.3843
15.5 | 1.4381 | 0.03022 | 0.048 | 47.5877
16 | 1.4365 | 0.03491 | 0.0486 | 41.1487
16.5 | 1.432 | 0.04043 | 0.0481 | 35.4192
17 | 1.4171 | 0.04758 | 0.0465 | 29.7835
17.5 | 1.3947 | 0.05616 | 0.0437 | 24.8344
18 | 1.3535 | 0.06775 | 0.0393 | 19.9779
18.5 | 1.3165 | 0.07928 | 0.0346 | 16.6057
19 | 1.2761 | 0.09173 | 0.0293 | 13.9115
19.5 | 1.2322 | 0.10508 | 0.0232 | 11.7263
20 | 1.199 | 0.11709 | 0.0176 | 10.24

## 35. Re 750k Mach 0.10 (1)
BIGFOIL.COM POLAR EXPORT
NACA23114.5
NACA23114.5 |  |  |  | Cl Max: | 1.444 | at alpha= | 15.5 | deg
JavaFoil+Calcfoil stall+Eppler ext transition |  |  |  | L/D Max: | 82.547 | at alpha= | 8 | deg
Re: | 750000 |  |  | Cd Min: | 0.00887 | at alpha= | -1 | deg
Mach: | 0.1 |  |  | Cl=0 at alpha= | -0.90323 | deg
|  |  |  | @ Cl=0.1, Cd= | 0.0090921
|  |  |  | @ Cl=0.4, Cd= | 0.0095803
|  |  |  | @ Cl=0.6, Cd= | 0.0096068
alpha (deg) | Cl | Cd | Cm | Cl/Cd
-15.5 | -0.975 | 0.11603 | 0.008 | -8.404
-15 | -0.974 | 0.10964 | 0.007 | -8.884
-14.5 | -0.97 | 0.10327 | 0.007 | -9.394
-14 | -0.964 | 0.09715 | 0.007 | -9.92
-13.5 | -0.955 | 0.09145 | 0.007 | -10.439
-13 | -0.943 | 0.08583 | 0.007 | -10.985
-12.5 | -0.928 | 0.08044 | 0.007 | -11.537
-12 | -0.911 | 0.07521 | 0.007 | -12.113
-11.5 | -0.892 | 0.06982 | 0.007 | -12.773
-11 | -0.872 | 0.0639 | 0.007 | -13.638
-10.5 | -1.002 | 0.01773 | 0.011 | -56.521
-10 | -0.98 | 0.01603 | 0.011 | -61.118
-9.5 | -0.945 | 0.01516 | 0.011 | -62.313
-9 | -0.904 | 0.01461 | 0.011 | -61.886
-8.5 | -0.86 | 0.01403 | 0.01 | -61.338
-8 | -0.814 | 0.01345 | 0.01 | -60.516
-7.5 | -0.765 | 0.01296 | 0.01 | -59.016
-7 | -0.714 | 0.01255 | 0.009 | -56.887
-6.5 | -0.661 | 0.01089 | 0.009 | -60.744
-6 | -0.607 | 0.01113 | 0.009 | -54.5
-5.5 | -0.551 | 0.01085 | 0.008 | -50.765
-5 | -0.493 | 0.01114 | 0.008 | -44.286
-4.5 | -0.435 | 0.01091 | 0.008 | -39.897
-4 | -0.376 | 0.01071 | 0.007 | -35.158
-3.5 | -0.317 | 0.0111 | 0.007 | -28.53
-3 | -0.256 | 0.01098 | 0.007 | -23.342
-2.5 | -0.196 | 0.01085 | 0.006 | -18.041
-2 | -0.135 | 0.01131 | 0.006 | -11.904
-1.5 | -0.073 | 0.00892 | 0.005 | -8.23
-1 | -0.012 | 0.00887 | 0.005 | -1.34
-0.5 | 0.05 | 0.00892 | 0.005 | 5.573
0 | 0.111 | 0.00913 | 0.004 | 12.182
0.5 | 0.173 | 0.00888 | 0.004 | 19.443
1 | 0.234 | 0.00953 | 0.004 | 24.56
1.5 | 0.295 | 0.00967 | 0.003 | 30.533
2 | 0.356 | 0.00984 | 0.003 | 36.198
2.5 | 0.417 | 0.00948 | 0.002 | 44.01
3 | 0.478 | 0.00992 | 0.002 | 48.194
3.5 | 0.538 | 0.00938 | 0.002 | 57.38
4 | 0.599 | 0.00961 | 0.001 | 62.268
4.5 | 0.658 | 0.00942 | 0.001 | 69.903
5 | 0.718 | 0.00971 | 0 | 73.965
5.5 | 0.777 | 0.00959 | 0 | 81.004
6 | 0.835 | 0.01092 | 0 | 76.47
6.5 | 0.893 | 0.01133 | -0.001 | 78.846
7 | 0.95 | 0.01178 | -0.001 | 80.675
7.5 | 1.006 | 0.01228 | -0.002 | 81.86
8 | 1.06 | 0.01284 | -0.002 | 82.547
8.5 | 1.112 | 0.01348 | -0.002 | 82.537
9 | 1.162 | 0.01424 | -0.003 | 81.613
9.5 | 1.21 | 0.01511 | -0.003 | 80.055
10 | 1.253 | 0.0162 | -0.003 | 77.37
10.5 | 1.293 | 0.0176 | -0.004 | 73.457
11 | 1.327 | 0.01946 | -0.004 | 68.179
11.5 | 1.355 | 0.02191 | -0.004 | 61.865
12 | 1.378 | 0.0255 | -0.005 | 54.036
12.5 | 1.394 | 0.03026 | -0.005 | 46.072
13 | 1.407 | 0.03572 | -0.005 | 39.404
13.5 | 1.419 | 0.0418 | -0.006 | 33.939
14 | 1.428 | 0.04833 | -0.006 | 29.552
14.5 | 1.437 | 0.0548 | -0.006 | 26.225
15 | 1.442 | 0.06178 | -0.006 | 23.338
15.5 | 1.444 | 0.06888 | -0.006 | 20.967
16 | 1.444 | 0.07614 | -0.007 | 18.969
16.5 | 1.442 | 0.08355 | -0.007 | 17.258
17 | 1.437 | 0.09118 | -0.007 | 15.759
17.5 | 1.43 | 0.09894 | -0.007 | 14.448
18 | 1.42 | 0.10695 | -0.008 | 13.273
18.5 | 1.407 | 0.11515 | -0.008 | 12.22
19 | 1.392 | 0.12347 | -0.008 | 11.276
19.5 | 1.373 | 0.13214 | -0.008 | 10.387
20 | 1.351 | 0.14084 | -0.008 | 9.592

## 36. Re 750k Mach 0.10 (2)
BIGFOIL.COM POLAR EXPORT
NACA23114.5
NACA23114.5 |  |  |  | Cl Max: | 1.4297 | at alpha= | 15.5 | deg
XFOIL ncrit=9 |  |  |  | L/D Max: | 88.4718 | at alpha= | 9 | deg
Re: | 750000 |  |  | Cd Min: | 0.21642 | at alpha= | -20 | deg
Mach: | 0.1 |  |  | Cl=0 at alpha= | -0.78808 | deg
|  |  |  | @ Cl=0.1, Cd= | 0.0068829
|  |  |  | @ Cl=0.4, Cd= | 0.0084178
|  |  |  | @ Cl=0.6, Cd= | 0.009715
alpha (deg) | Cl | Cd | Cm | Cl/Cd
-20 | -0.6537 | 0.21642 | 0.0275 | -3.0205
-19.5 | -0.6404 | 0.20921 | 0.0241 | -3.061
-19 | -0.6209 | 0.20485 | 0.0222 | -3.031
-18.5 | -0.6043 | 0.19948 | 0.0194 | -3.0294
-17 | -1.0332 | 0.06908 | -0.0493 | -14.9566
-16.5 | -1.0659 | 0.05788 | -0.055 | -18.4157
-16 | -1.0877 | 0.04942 | -0.058 | -22.0093
-15.5 | -1.0978 | 0.04321 | -0.0587 | -25.4062
-15 | -1.1015 | 0.03829 | -0.0578 | -28.7673
-14.5 | -1.0987 | 0.03448 | -0.0557 | -31.8648
-14 | -1.093 | 0.03117 | -0.0524 | -35.0658
-13.5 | -1.0822 | 0.02828 | -0.0486 | -38.2673
-13 | -1.0634 | 0.0265 | -0.0446 | -40.1283
-12.5 | -1.0439 | 0.02477 | -0.0401 | -42.1437
-12 | -1.0233 | 0.02328 | -0.0351 | -43.9562
-11.5 | -1.0029 | 0.02202 | -0.0295 | -45.545
-11 | -0.9876 | 0.02055 | -0.0226 | -48.0584
-10.5 | -0.9745 | 0.01962 | -0.0149 | -49.6687
-10 | -0.9536 | 0.01889 | -0.0084 | -50.4817
-9.5 | -0.9338 | 0.0181 | -0.0016 | -51.5912
-9 | -0.8856 | 0.01695 | -0.0007 | -52.2478
-8.5 | -0.8165 | 0.01583 | -0.0039 | -51.5793
-8 | -0.7486 | 0.01501 | -0.0065 | -49.8734
-7.5 | -0.6805 | 0.01385 | -0.0094 | -49.1336
-7 | -0.6129 | 0.01311 | -0.0118 | -46.7506
-6.5 | -0.5469 | 0.01216 | -0.0139 | -44.9753
-6 | -0.4773 | 0.01134 | -0.0167 | -42.0899
-5.5 | -0.407 | 0.01078 | -0.0195 | -37.7551
-5 | -0.352 | 0.01024 | -0.0189 | -34.375
-4.5 | -0.3046 | 0.00991 | -0.0167 | -30.7366
-4 | -0.2589 | 0.00965 | -0.0141 | -26.829
-3.5 | -0.2137 | 0.00944 | -0.0115 | -22.6377
-3 | -0.1704 | 0.00903 | -0.0086 | -18.8704
-2.5 | -0.1455 | 0.00752 | -0.0027 | -19.3484
-2 | -0.106 | 0.0071 | 0.001 | -14.9296
-1.5 | -0.0629 | 0.00691 | 0.004 | -9.1027
-1 | -0.0192 | 0.00681 | 0.0071 | -2.8194
-0.5 | 0.0261 | 0.00678 | 0.0098 | 3.8496
0 | 0.0728 | 0.00682 | 0.0122 | 10.6745
0.5 | 0.1204 | 0.00693 | 0.0145 | 17.3737
1 | 0.1713 | 0.00712 | 0.0161 | 24.059
1.5 | 0.2241 | 0.00738 | 0.0171 | 30.3659
2 | 0.2798 | 0.00769 | 0.0175 | 36.3849
3 | 0.3972 | 0.0084 | 0.0169 | 47.2857
3.5 | 0.4601 | 0.0088 | 0.0157 | 52.2841
4 | 0.5303 | 0.00924 | 0.0128 | 57.3918
4.5 | 0.6022 | 0.00973 | 0.0094 | 61.8911
5 | 0.6642 | 0.01011 | 0.0083 | 65.6973
5.5 | 0.7378 | 0.01053 | 0.0045 | 70.0665
6 | 0.8056 | 0.01102 | 0.0019 | 73.1034
6.5 | 0.8698 | 0.01135 | 0.0001 | 76.6344
7 | 0.9404 | 0.01181 | -0.0032 | 79.6274
7.5 | 1.0076 | 0.01219 | -0.0058 | 82.6579
8 | 1.0735 | 0.01262 | -0.0082 | 85.0634
8.5 | 1.1405 | 0.01313 | -0.011 | 86.8621
9 | 1.1926 | 0.01348 | -0.0106 | 88.4718
9.5 | 1.2231 | 0.01396 | -0.006 | 87.6146
10 | 1.2516 | 0.01448 | -0.001 | 86.4365
10.5 | 1.2789 | 0.015 | 0.0042 | 85.26
11 | 1.3006 | 0.01569 | 0.0103 | 82.8936
11.5 | 1.3164 | 0.01626 | 0.0176 | 80.9594
12 | 1.3324 | 0.01701 | 0.0244 | 78.3304
12.5 | 1.3494 | 0.01806 | 0.0303 | 74.7176
13 | 1.3699 | 0.01925 | 0.035 | 71.1636
13.5 | 1.3895 | 0.02071 | 0.0392 | 67.0932
14 | 1.4053 | 0.02263 | 0.0429 | 62.099
14.5 | 1.417 | 0.02513 | 0.046 | 56.3868
15.5 | 1.4297 | 0.03222 | 0.0495 | 44.3731
16 | 1.4268 | 0.03734 | 0.0496 | 38.211
16.5 | 1.4143 | 0.04402 | 0.0484 | 32.1286
17 | 1.3965 | 0.05184 | 0.0462 | 26.9387
17.5 | 1.3667 | 0.06164 | 0.0427 | 22.1723
18 | 1.3202 | 0.07421 | 0.0377 | 17.7901
18.5 | 1.2822 | 0.08606 | 0.0327 | 14.8989
19 | 1.2441 | 0.09831 | 0.0273 | 12.6549
19.5 | 1.2031 | 0.11139 | 0.0212 | 10.8008
20 | 1.1788 | 0.12213 | 0.016 | 9.652

## 37. Re 750k Mach 0.25 (1)
BIGFOIL.COM POLAR EXPORT
NACA23114.5
NACA23114.5 |  |  |  | Cl Max: | 1.384 | at alpha= | 14 | deg
JavaFoil+Calcfoil stall+Eppler ext transition |  |  |  | L/D Max: | 80.067 | at alpha= | 8 | deg
Re: | 750000 |  |  | Cd Min: | 0.00869 | at alpha= | -1.5 | deg
Mach: | 0.25 |  |  | Cl=0 at alpha= | -0.90476 | deg
|  |  |  | @ Cl=0.1, Cd= | 0.0089889
|  |  |  | @ Cl=0.4, Cd= | 0.0096242
|  |  |  | @ Cl=0.6, Cd= | 0.0094582
alpha (deg) | Cl | Cd | Cm | Cl/Cd
-14.5 | -0.857 | 0.11278 | 0.007 | -7.602
-14 | -0.87 | 0.10579 | 0.007 | -8.222
-13.5 | -0.878 | 0.09865 | 0.007 | -8.897
-13 | -0.881 | 0.09229 | 0.007 | -9.544
-12.5 | -0.879 | 0.08623 | 0.007 | -10.198
-12 | -0.873 | 0.08047 | 0.007 | -10.854
-11.5 | -0.863 | 0.07497 | 0.007 | -11.516
-11 | -0.849 | 0.06985 | 0.007 | -12.154
-10.5 | -0.831 | 0.06445 | 0.007 | -12.901
-10 | -0.812 | 0.0587 | 0.007 | -13.828
-9.5 | -0.939 | 0.01643 | 0.011 | -57.163
-9 | -0.908 | 0.01529 | 0.011 | -59.415
-8.5 | -0.869 | 0.01469 | 0.011 | -59.155
-8 | -0.825 | 0.01406 | 0.01 | -58.678
-7.5 | -0.778 | 0.01347 | 0.01 | -57.733
-7 | -0.728 | 0.01298 | 0.01 | -56.061
-6.5 | -0.675 | 0.01255 | 0.009 | -53.771
-6 | -0.62 | 0.01087 | 0.009 | -57.05
-5.5 | -0.564 | 0.01116 | 0.009 | -50.516
-5 | -0.506 | 0.01086 | 0.008 | -46.565
-4.5 | -0.446 | 0.0112 | 0.008 | -39.835
-4 | -0.386 | 0.011 | 0.007 | -35.097
-3.5 | -0.325 | 0.01083 | 0.007 | -30.013
-3 | -0.263 | 0.01124 | 0.007 | -23.423
-2.5 | -0.201 | 0.0111 | 0.006 | -18.107
-2 | -0.138 | 0.01095 | 0.006 | -12.63
-1.5 | -0.075 | 0.00869 | 0.006 | -8.678
-1 | -0.012 | 0.00912 | 0.005 | -1.339
-0.5 | 0.051 | 0.00923 | 0.005 | 5.531
0 | 0.114 | 0.00892 | 0.004 | 12.801
0.5 | 0.177 | 0.00923 | 0.004 | 19.214
1 | 0.24 | 0.00975 | 0.004 | 24.645
1.5 | 0.303 | 0.00935 | 0.003 | 32.416
2 | 0.366 | 0.00952 | 0.003 | 38.437
2.5 | 0.428 | 0.00971 | 0.002 | 44.118
3 | 0.491 | 0.00941 | 0.002 | 52.124
3.5 | 0.553 | 0.00962 | 0.002 | 57.461
4 | 0.614 | 0.00941 | 0.001 | 65.26
4.5 | 0.676 | 0.00969 | 0.001 | 69.751
5 | 0.736 | 0.00957 | 0 | 76.963
5.5 | 0.797 | 0.01092 | 0 | 72.979
6 | 0.856 | 0.01132 | 0 | 75.631
6.5 | 0.915 | 0.01177 | -0.001 | 77.72
7 | 0.972 | 0.01228 | -0.001 | 79.213
7.5 | 1.029 | 0.01285 | -0.002 | 80.05
8 | 1.083 | 0.01352 | -0.002 | 80.067
8.5 | 1.135 | 0.01429 | -0.002 | 79.398
9 | 1.183 | 0.01521 | -0.003 | 77.788
9.5 | 1.228 | 0.01637 | -0.003 | 75.035
10 | 1.268 | 0.01785 | -0.004 | 71.032
10.5 | 1.303 | 0.01977 | -0.004 | 65.9
11 | 1.33 | 0.02257 | -0.004 | 58.934
11.5 | 1.35 | 0.02657 | -0.005 | 50.792
12 | 1.364 | 0.0319 | -0.005 | 42.756
12.5 | 1.372 | 0.03839 | -0.005 | 35.75
13 | 1.379 | 0.04533 | -0.005 | 30.418
13.5 | 1.383 | 0.05257 | -0.006 | 26.303
14 | 1.384 | 0.06006 | -0.006 | 23.051
14.5 | 1.383 | 0.06766 | -0.006 | 20.444
15 | 1.376 | 0.07569 | -0.006 | 18.173
15.5 | 1.364 | 0.08382 | -0.006 | 16.271
16 | 1.347 | 0.0923 | -0.007 | 14.594
16.5 | 1.326 | 0.10104 | -0.007 | 13.123
17 | 1.3 | 0.11031 | -0.007 | 11.784
17.5 | 1.269 | 0.11965 | -0.007 | 10.608
18 | 1.234 | 0.12947 | -0.007 | 9.531
18.5 | 1.194 | 0.13973 | -0.008 | 8.546
19 | 1.149 | 0.1508 | -0.008 | 7.621

## 38. Re 750k Mach 0.25 (2)
BIGFOIL.COM POLAR EXPORT
NACA23114.5
NACA23114.5 |  |  |  | Cl Max: | 1.386 | at alpha= | 14 | deg
XFOIL ncrit=9 |  |  |  | L/D Max: | 85.6209 | at alpha= | 8.5 | deg
Re: | 750000 |  |  | Cd Min: | 0.18615 | at alpha= | -17.5 | deg
Mach: | 0.25 |  |  | Cl=0 at alpha= | -0.79609 | deg
|  |  |  | @ Cl=0.1, Cd= | 0.0070518
|  |  |  | @ Cl=0.4, Cd= | 0.0085737
|  |  |  | @ Cl=0.6, Cd= | 0.0098255
alpha (deg) | Cl | Cd | Cm | Cl/Cd
-17.5 | -0.588 | 0.18615 | 0.0113 | -3.1587
-17 | -0.5689 | 0.18107 | 0.0095 | -3.1419
-16.5 | -0.5527 | 0.17536 | 0.007 | -3.1518
-16 | -0.5588 | 0.16221 | -0.0007 | -3.4449
-15 | -0.8344 | 0.07931 | -0.0421 | -10.5207
-14.5 | -0.9011 | 0.06106 | -0.0542 | -14.7576
-14 | -0.9487 | 0.04886 | -0.06 | -19.4167
-13.5 | -0.9765 | 0.04089 | -0.061 | -23.8811
-13 | -0.9904 | 0.0354 | -0.0588 | -27.9774
-12.5 | -0.9914 | 0.03158 | -0.0549 | -31.3933
-12 | -0.9848 | 0.02879 | -0.0499 | -34.2063
-11.5 | -0.9753 | 0.02633 | -0.044 | -37.0414
-11 | -0.9634 | 0.02414 | -0.0372 | -39.9089
-10.5 | -0.9507 | 0.02256 | -0.0295 | -42.141
-10 | -0.9447 | 0.021 | -0.0204 | -44.9857
-9.5 | -0.9309 | 0.02002 | -0.0121 | -46.4985
-8.5 | -0.8327 | 0.01718 | -0.0091 | -48.4692
-8 | -0.7635 | 0.01597 | -0.0113 | -47.8084
-7.5 | -0.6894 | 0.01474 | -0.0144 | -46.7707
-7 | -0.6233 | 0.01367 | -0.0159 | -45.5962
-6.5 | -0.5546 | 0.01262 | -0.0179 | -43.9461
-6 | -0.4804 | 0.01181 | -0.0209 | -40.6774
-5.5 | -0.4112 | 0.011 | -0.0228 | -37.3818
-5 | -0.3562 | 0.01047 | -0.0216 | -34.021
-4.5 | -0.3094 | 0.01015 | -0.0187 | -30.4828
-4 | -0.2633 | 0.0099 | -0.0157 | -26.596
-3.5 | -0.2174 | 0.00966 | -0.0127 | -22.5052
-3 | -0.1713 | 0.00938 | -0.0098 | -18.2623
-2.5 | -0.1443 | 0.00793 | -0.004 | -18.1967
-2 | -0.1066 | 0.00734 | 0.0004 | -14.5232
-1.5 | -0.0633 | 0.00712 | 0.0038 | -8.8904
-1 | -0.0188 | 0.007 | 0.0071 | -2.6857
-0.5 | 0.0273 | 0.00696 | 0.0101 | 3.9224
0 | 0.0747 | 0.007 | 0.0128 | 10.6714
0.5 | 0.1235 | 0.0071 | 0.0153 | 17.3944
1 | 0.1749 | 0.0073 | 0.0172 | 23.9589
1.5 | 0.2284 | 0.00756 | 0.0186 | 30.2116
2 | 0.2831 | 0.00785 | 0.0197 | 36.0637
2.5 | 0.3421 | 0.00821 | 0.0198 | 41.6687
3 | 0.4026 | 0.00859 | 0.0196 | 46.8685
3.5 | 0.473 | 0.00906 | 0.0173 | 52.2075
4 | 0.5408 | 0.00947 | 0.0155 | 57.1067
4.5 | 0.6174 | 0.00993 | 0.0118 | 62.1752
5 | 0.6801 | 0.01043 | 0.0111 | 65.2061
5.5 | 0.7573 | 0.01087 | 0.0073 | 69.6688
6 | 0.8289 | 0.01133 | 0.0047 | 73.1598
6.5 | 0.8945 | 0.01185 | 0.0032 | 75.4852
7 | 0.9694 | 0.01225 | -0.0001 | 79.1347
7.5 | 1.0374 | 0.0128 | -0.0021 | 81.0469
8 | 1.1078 | 0.01329 | -0.0045 | 83.3559
8.5 | 1.179 | 0.01377 | -0.0071 | 85.6209
9 | 1.2173 | 0.01432 | -0.0033 | 85.007
9.5 | 1.2448 | 0.01485 | 0.0027 | 83.8249
10 | 1.2693 | 0.01543 | 0.0091 | 82.2618
11 | 1.2961 | 0.01675 | 0.0258 | 77.3791
11.5 | 1.3135 | 0.01772 | 0.0326 | 74.1253
12 | 1.3303 | 0.01905 | 0.0387 | 69.832
12.5 | 1.3499 | 0.02059 | 0.0436 | 65.561
13 | 1.367 | 0.02259 | 0.0478 | 60.5135
13.5 | 1.3798 | 0.02524 | 0.0512 | 54.6672
14 | 1.386 | 0.02884 | 0.0536 | 48.0583
14.5 | 1.3838 | 0.03374 | 0.0546 | 41.0136
15 | 1.3795 | 0.03945 | 0.0543 | 34.9683
15.5 | 1.3608 | 0.04721 | 0.0525 | 28.8244
16 | 1.3332 | 0.05647 | 0.0494 | 23.609
16.5 | 1.2901 | 0.06809 | 0.0448 | 18.947
17 | 1.2544 | 0.07922 | 0.0403 | 15.8344
17.5 | 1.2138 | 0.0914 | 0.0349 | 13.2801
18 | 1.1725 | 0.10407 | 0.029 | 11.2665
18.5 | 1.1497 | 0.1144 | 0.0241 | 10.0498
19 | 1.1269 | 0.12504 | 0.0188 | 9.0123

## 39. Re 750k Mach 0.50 (1)
BIGFOIL.COM POLAR EXPORT
NACA23114.5
NACA23114.5 |  |  |  | Cl Max: | 1.222 | at alpha= | 9.5 | deg
JavaFoil+Calcfoil stall+Eppler ext transition |  |  |  | L/D Max: | 69.961 | at alpha= | 6.5 | deg
Re: | 750000 |  |  | Cd Min: | 0.00882 | at alpha= | -1.5 | deg
Mach: | 0.5 |  |  | Cl=0 at alpha= | -0.90141 | deg
|  |  |  | @ Cl=0.1, Cd= | 0.0091489
|  |  |  | @ Cl=0.4, Cd= | 0.009539
|  |  |  | @ Cl=0.6, Cd= | 0.010774
alpha (deg) | Cl | Cd | Cm | Cl/Cd
-20 | -1.04 | 0.21616 | 0.011 | -4.809
-19.5 | -1.012 | 0.21087 | 0.011 | -4.799
-19 | -0.986 | 0.20616 | 0.01 | -4.783
-18.5 | -0.96 | 0.19849 | 0.01 | -4.836
-18 | -0.932 | 0.18825 | 0.01 | -4.953
-17.5 | -0.906 | 0.18357 | 0.01 | -4.936
-17 | -0.879 | 0.18489 | 0.009 | -4.752
-16.5 | -0.852 | 0.17761 | 0.009 | -4.798
-16 | -0.826 | 0.1734 | 0.009 | -4.762
-15.5 | -0.798 | 0.1674 | 0.009 | -4.768
-15 | -0.772 | 0.15784 | 0.009 | -4.889
-14.5 | -0.744 | 0.15499 | 0.008 | -4.801
-14 | -0.717 | 0.14614 | 0.008 | -4.909
-13.5 | -0.691 | 0.1422 | 0.008 | -4.857
-13 | -0.663 | 0.13648 | 0.007 | -4.858
-12.5 | -0.636 | 0.13306 | 0.007 | -4.781
-12 | -0.609 | 0.12747 | 0.007 | -4.775
-11.5 | -0.582 | 0.11982 | 0.007 | -4.855
-11 | -0.554 | 0.11863 | 0.006 | -4.672
-10.5 | -0.527 | 0.1158 | 0.006 | -4.552
-10 | -0.5 | 0.10551 | 0.006 | -4.736
-9.5 | -0.472 | 0.08657 | 0.005 | -5.455
-9 | -0.445 | 0.09136 | 0.005 | -4.868
-8.5 | -0.418 | 0.06836 | 0.005 | -6.107
-8 | -0.616 | 0.05792 | 0.006 | -10.634
-7.5 | -0.629 | 0.05162 | 0.006 | -12.194
-7 | -0.616 | 0.0461 | 0.006 | -13.368
-6.5 | -0.714 | 0.01472 | 0.01 | -48.485
-6 | -0.667 | 0.01403 | 0.01 | -47.561
-5.5 | -0.613 | 0.01344 | 0.009 | -45.605
-5 | -0.554 | 0.01298 | 0.009 | -42.682
-4.5 | -0.492 | 0.01259 | 0.009 | -39.084
-4 | -0.427 | 0.01105 | 0.008 | -38.67
-3.5 | -0.361 | 0.01097 | 0.008 | -32.879
-3 | -0.293 | 0.01075 | 0.007 | -27.217
-2.5 | -0.224 | 0.01064 | 0.007 | -21.029
-2 | -0.154 | 0.01103 | 0.007 | -13.978
-1.5 | -0.084 | 0.00882 | 0.006 | -9.541
-1 | -0.014 | 0.00929 | 0.006 | -1.469
-0.5 | 0.057 | 0.00894 | 0.005 | 6.372
0 | 0.127 | 0.00928 | 0.005 | 13.732
0.5 | 0.198 | 0.00928 | 0.004 | 21.311
1 | 0.268 | 0.00938 | 0.004 | 28.566
1.5 | 0.338 | 0.00953 | 0.004 | 35.454
2 | 0.407 | 0.00954 | 0.003 | 42.721
2.5 | 0.477 | 0.00929 | 0.003 | 51.339
3 | 0.546 | 0.01052 | 0.002 | 51.849
3.5 | 0.614 | 0.01084 | 0.002 | 56.64
4 | 0.681 | 0.01122 | 0.001 | 60.72
4.5 | 0.748 | 0.01162 | 0.001 | 64.372
5 | 0.814 | 0.01215 | 0 | 66.974
5.5 | 0.878 | 0.01276 | 0 | 68.818
6 | 0.941 | 0.01346 | 0 | 69.916
6.5 | 1.001 | 0.01431 | -0.001 | 69.961
7 | 1.058 | 0.01523 | -0.001 | 69.419
7.5 | 1.109 | 0.01658 | -0.002 | 66.906
8 | 1.154 | 0.01843 | -0.002 | 62.629
8.5 | 1.19 | 0.02115 | -0.003 | 56.256
9 | 1.213 | 0.02521 | -0.003 | 48.13
9.5 | 1.222 | 0.03142 | -0.003 | 38.883
10 | 1.213 | 0.04055 | -0.004 | 29.927
10.5 | 1.186 | 0.05281 | -0.004 | 22.463
11 | 1.127 | 0.06688 | -0.004 | 16.857
11.5 | 0.938 | 0.08592 | -0.004 | 10.913
12 | 0.713 | 0.11794 | -0.003 | 6.045
12.5 | 0.741 | 0.12861 | -0.003 | 5.763
13 | 0.77 | 0.1397 | -0.003 | 5.514
13.5 | 0.799 | 0.14573 | -0.004 | 5.482
14 | 0.827 | 0.15912 | -0.004 | 5.2
14.5 | 0.856 | 0.16245 | -0.004 | 5.27

## 40. Re 750k Mach 0.50 (2)
BIGFOIL.COM POLAR EXPORT
NACA23114.5
NACA23114.5 |  |  |  | Cl Max: | 1.2529 | at alpha= | 11 | deg
XFOIL ncrit=9 |  |  |  | L/D Max: | 72.405 | at alpha= | 7.5 | deg
Re: | 750000 |  |  | Cd Min: | 0.12953 | at alpha= | 16 | deg
Mach: | 0.5 |  |  | Cl=0 at alpha= | -0.92086 | deg
|  |  |  | @ Cl=0.1, Cd= | 0.0078527
|  |  |  | @ Cl=0.4, Cd= | 0.0091871
|  |  |  | @ Cl=0.6, Cd= | 0.010655
alpha (deg) | Cl | Cd | Cm | Cl/Cd
-12.5 | -0.4686 | 0.12235 | -0.0192 | -3.83
-12 | -0.4741 | 0.11152 | -0.0238 | -4.2513
-11.5 | -0.4977 | 0.0976 | -0.0305 | -5.0994
-11 | -0.5116 | 0.08681 | -0.0356 | -5.8933
-10.5 | -0.5252 | 0.07564 | -0.0416 | -6.9434
-10 | -0.5707 | 0.05905 | -0.0533 | -9.6647
-9.5 | -0.6153 | 0.04764 | -0.0593 | -12.9156
-9 | -0.6563 | 0.03982 | -0.0582 | -16.4817
-8.5 | -0.6992 | 0.03399 | -0.0508 | -20.5708
-7.5 | -0.7082 | 0.02268 | -0.0383 | -31.2257
-7 | -0.6434 | 0.01877 | -0.0382 | -34.2781
-6.5 | -0.5633 | 0.01588 | -0.0398 | -35.4723
-6 | -0.4702 | 0.0138 | -0.0437 | -34.0725
-5.5 | -0.3977 | 0.01256 | -0.0435 | -31.664
-5 | -0.3598 | 0.01192 | -0.0365 | -30.1846
-4.5 | -0.3186 | 0.01144 | -0.0302 | -27.8497
-4 | -0.2741 | 0.01106 | -0.0247 | -24.783
-3.5 | -0.2272 | 0.01068 | -0.0197 | -21.2734
-3 | -0.1776 | 0.01042 | -0.0153 | -17.0441
-2.5 | -0.1275 | 0.01011 | -0.0112 | -12.6113
-2 | -0.0975 | 0.00879 | -0.0042 | -11.0922
0 | 0.0832 | 0.00782 | 0.0156 | 10.6394
0.5 | 0.1346 | 0.00792 | 0.0195 | 16.9949
1 | 0.1882 | 0.00809 | 0.023 | 23.2633
1.5 | 0.245 | 0.00834 | 0.0258 | 29.3765
2 | 0.3065 | 0.00863 | 0.0276 | 35.5156
2.5 | 0.3676 | 0.009 | 0.0296 | 40.8444
3 | 0.4386 | 0.00941 | 0.0296 | 46.61
3.5 | 0.5118 | 0.00992 | 0.0292 | 51.5927
4 | 0.5837 | 0.01054 | 0.0291 | 55.3795
4.5 | 0.6757 | 0.01119 | 0.0251 | 60.3843
5 | 0.7492 | 0.01186 | 0.025 | 63.1703
5.5 | 0.8374 | 0.01271 | 0.022 | 65.8851
6 | 0.9136 | 0.01337 | 0.0218 | 68.3321
6.5 | 1.0012 | 0.01425 | 0.0194 | 70.2596
7.5 | 1.1621 | 0.01605 | 0.0177 | 72.405
8 | 1.1845 | 0.01686 | 0.0265 | 70.255
8.5 | 1.1914 | 0.01774 | 0.0376 | 67.159
9 | 1.2019 | 0.01916 | 0.047 | 62.7296
9.5 | 1.2188 | 0.02099 | 0.0544 | 58.0657
10 | 1.2357 | 0.02347 | 0.0603 | 52.6502
10.5 | 1.2461 | 0.02701 | 0.0646 | 46.1348
11 | 1.2529 | 0.03157 | 0.067 | 39.6864
11.5 | 1.2488 | 0.03756 | 0.0676 | 33.2481
12 | 1.2286 | 0.04538 | 0.0663 | 27.0736
12.5 | 1.2006 | 0.05419 | 0.0639 | 22.1554
13 | 1.1596 | 0.06451 | 0.0599 | 17.9755
13.5 | 1.1216 | 0.07501 | 0.0555 | 14.9527
14 | 1.0822 | 0.08608 | 0.0502 | 12.572
14.5 | 1.0482 | 0.09713 | 0.0447 | 10.7917
15 | 1.0217 | 0.10773 | 0.0394 | 9.4839
15.5 | 0.9935 | 0.11903 | 0.0334 | 8.3466
16 | 0.9749 | 0.12953 | 0.0277 | 7.5264

## 41. Re 1M Mach 0.00 (1)
BIGFOIL.COM POLAR EXPORT
NACA23114.5
NACA23114.5 |  |  |  | Cl Max: | 1.466 | at alpha= | 16 | deg
JavaFoil+Calcfoil stall+Eppler ext transition |  |  |  | L/D Max: | 89.434 | at alpha= | 6 | deg
Re: | 1000000 |  |  | Cd Min: | 0.00851 | at alpha= | -1.5 | deg
Mach: | 0 |  |  | Cl=0 at alpha= | -0.90164 | deg
|  |  |  | @ Cl=0.1, Cd= | 0.0086305
|  |  |  | @ Cl=0.4, Cd= | 0.00958
|  |  |  | @ Cl=0.6, Cd= | 0.0096307
alpha (deg) | Cl | Cd | Cm | Cl/Cd
-16.5 | -0.995 | 0.12316 | 0.008 | -8.077
-16 | -0.997 | 0.11693 | 0.008 | -8.529
-15.5 | -0.996 | 0.11038 | 0.008 | -9.023
-15 | -0.992 | 0.10411 | 0.008 | -9.532
-14.5 | -0.986 | 0.0981 | 0.008 | -10.056
-14 | -0.978 | 0.09221 | 0.008 | -10.609
-13.5 | -0.968 | 0.08641 | 0.008 | -11.198
-13 | -0.955 | 0.0807 | 0.008 | -11.831
-12.5 | -0.941 | 0.07466 | 0.008 | -12.598
-12 | -0.93 | 0.06596 | 0.008 | -14.097
-11.5 | -1.056 | 0.01942 | 0.012 | -54.349
-11 | -1.044 | 0.01683 | 0.012 | -62.026
-10.5 | -1.017 | 0.01572 | 0.011 | -64.684
-10 | -0.983 | 0.01491 | 0.011 | -65.954
-9.5 | -0.945 | 0.01423 | 0.011 | -66.429
-9 | -0.904 | 0.01363 | 0.011 | -66.285
-8.5 | -0.859 | 0.01308 | 0.01 | -65.667
-8 | -0.812 | 0.0126 | 0.01 | -64.455
-7.5 | -0.763 | 0.01218 | 0.01 | -62.649
-7 | -0.712 | 0.01051 | 0.009 | -67.719
-6.5 | -0.659 | 0.01079 | 0.009 | -61.044
-6 | -0.604 | 0.01071 | 0.009 | -56.434
-5.5 | -0.548 | 0.01107 | 0.008 | -49.551
-5 | -0.491 | 0.01087 | 0.008 | -45.188
-4.5 | -0.433 | 0.01067 | 0.008 | -40.633
-4 | -0.375 | 0.01109 | 0.007 | -33.777
-3.5 | -0.315 | 0.01057 | 0.007 | -29.828
-3 | -0.255 | 0.01042 | 0.006 | -24.496
-2.5 | -0.195 | 0.01091 | 0.006 | -17.861
-2 | -0.134 | 0.01069 | 0.006 | -12.54
-1.5 | -0.073 | 0.00851 | 0.005 | -8.583
-1 | -0.012 | 0.00852 | 0.005 | -1.389
-0.5 | 0.049 | 0.00854 | 0.005 | 5.787
0 | 0.111 | 0.00865 | 0.004 | 12.796
0.5 | 0.172 | 0.00881 | 0.004 | 19.498
1 | 0.233 | 0.00926 | 0.004 | 25.156
1.5 | 0.294 | 0.00938 | 0.003 | 31.333
2 | 0.355 | 0.00949 | 0.003 | 37.356
2.5 | 0.415 | 0.00961 | 0.002 | 43.225
3 | 0.476 | 0.00924 | 0.002 | 51.474
3.5 | 0.536 | 0.00941 | 0.002 | 56.94
4 | 0.596 | 0.00965 | 0.001 | 61.773
4.5 | 0.656 | 0.00936 | 0.001 | 70.042
5 | 0.715 | 0.00966 | 0 | 74.024
5.5 | 0.774 | 0.00945 | 0 | 81.906
6 | 0.832 | 0.0093 | 0 | 89.434
6.5 | 0.89 | 0.01062 | -0.001 | 83.816
7 | 0.947 | 0.01102 | -0.001 | 85.915
7.5 | 1.003 | 0.01146 | -0.002 | 87.452
8 | 1.057 | 0.01194 | -0.002 | 88.515
8.5 | 1.11 | 0.01251 | -0.002 | 88.729
9 | 1.161 | 0.01315 | -0.003 | 88.261
9.5 | 1.209 | 0.01392 | -0.003 | 86.894
10 | 1.254 | 0.01481 | -0.003 | 84.678
10.5 | 1.296 | 0.01593 | -0.004 | 81.333
11 | 1.333 | 0.01741 | -0.004 | 76.536
11.5 | 1.364 | 0.01939 | -0.005 | 70.352
12 | 1.39 | 0.02218 | -0.005 | 62.644
12.5 | 1.408 | 0.02601 | -0.005 | 54.159
13 | 1.422 | 0.03088 | -0.005 | 46.06
13.5 | 1.435 | 0.03625 | -0.006 | 39.581
14 | 1.446 | 0.04213 | -0.006 | 34.309
14.5 | 1.455 | 0.04824 | -0.006 | 30.159
15 | 1.461 | 0.05469 | -0.006 | 26.708
15.5 | 1.464 | 0.06132 | -0.007 | 23.882
16 | 1.466 | 0.06828 | -0.007 | 21.466
16.5 | 1.465 | 0.07519 | -0.007 | 19.488
17 | 1.462 | 0.08249 | -0.007 | 17.725
17.5 | 1.457 | 0.08997 | -0.007 | 16.191
18 | 1.449 | 0.09754 | -0.008 | 14.858
18.5 | 1.44 | 0.10535 | -0.008 | 13.665
19 | 1.428 | 0.1133 | -0.008 | 12.6
19.5 | 1.411 | 0.12148 | -0.008 | 11.616
20 | 1.393 | 0.12994 | -0.008 | 10.717

## 42. Re 1M Mach 0.00 (2)
BIGFOIL.COM POLAR EXPORT
NACA23114.5
NACA23114.5 |  |  |  | Cl Max: | 1.4787 | at alpha= | 16 | deg
XFOIL ncrit=9 |  |  |  | L/D Max: | 96.4799 | at alpha= | 10 | deg
Re: | 1000000 |  |  | Cd Min: | 0.21376 | at alpha= | -20 | deg
Mach: | 0 |  |  | Cl=0 at alpha= | -0.82781 | deg
|  |  |  | @ Cl=0.1, Cd= | 0.006488
|  |  |  | @ Cl=0.4, Cd= | 0.0076377
|  |  |  | @ Cl=0.6, Cd= | 0.0087487
alpha (deg) | Cl | Cd | Cm | Cl/Cd
-20 | -0.6588 | 0.21376 | 0.0284 | -3.082
-19.5 | -1.0424 | 0.10506 | -0.0268 | -9.9219
-19 | -1.1181 | 0.08373 | -0.0394 | -13.3536
-18.5 | -1.1559 | 0.0705 | -0.0467 | -16.3957
-18 | -1.1793 | 0.06044 | -0.0516 | -19.5119
-17.5 | -1.1942 | 0.05234 | -0.0548 | -22.8162
-17 | -1.2022 | 0.04578 | -0.0564 | -26.2604
-16.5 | -1.2008 | 0.04077 | -0.0568 | -29.453
-16 | -1.1944 | 0.03668 | -0.0562 | -32.5627
-15.5 | -1.1964 | 0.03216 | -0.0543 | -37.2015
-15 | -1.1862 | 0.02912 | -0.0518 | -40.7349
-14.5 | -1.1679 | 0.02697 | -0.0491 | -43.3037
-14 | -1.1479 | 0.02509 | -0.0458 | -45.7513
-13.5 | -1.1241 | 0.02363 | -0.0423 | -47.5709
-13 | -1.1003 | 0.02226 | -0.0383 | -49.4295
-12.5 | -1.0757 | 0.02108 | -0.0339 | -51.0294
-12 | -1.0631 | 0.01936 | -0.0274 | -54.9122
-11.5 | -1.0454 | 0.01851 | -0.0208 | -56.4776
-11 | -1.032 | 0.01785 | -0.0129 | -57.8151
-10.5 | -1.0113 | 0.01715 | -0.0064 | -58.9679
-10 | -0.9885 | 0.01663 | -0.0002 | -59.4408
-9.5 | -0.9289 | 0.01534 | -0.0019 | -60.5541
-9 | -0.8609 | 0.01457 | -0.0048 | -59.0872
-8.5 | -0.7961 | 0.01382 | -0.007 | -57.6049
-8 | -0.7285 | 0.01283 | -0.0099 | -56.781
-7.5 | -0.6658 | 0.01221 | -0.0113 | -54.5291
-7 | -0.598 | 0.01136 | -0.014 | -52.6408
-6.5 | -0.5263 | 0.01072 | -0.0174 | -49.0951
-6 | -0.4618 | 0.01015 | -0.0192 | -45.4975
-5.5 | -0.4051 | 0.00971 | -0.0191 | -41.7199
-5 | -0.3582 | 0.00948 | -0.0168 | -37.7848
-4.5 | -0.3121 | 0.00932 | -0.0144 | -33.4871
-4 | -0.2665 | 0.00914 | -0.012 | -29.1575
-3.5 | -0.2205 | 0.00894 | -0.0096 | -24.6644
-3 | -0.1744 | 0.00871 | -0.0074 | -20.023
-2.5 | -0.1437 | 0.00747 | -0.0026 | -19.2369
-2 | -0.1042 | 0.00689 | 0.0008 | -15.1234
-1.5 | -0.0606 | 0.00665 | 0.0036 | -9.1128
-1 | -0.0156 | 0.00651 | 0.0062 | -2.3963
-0.5 | 0.0297 | 0.00644 | 0.0087 | 4.6118
0 | 0.076 | 0.00645 | 0.0111 | 11.7829
1 | 0.1708 | 0.0066 | 0.0155 | 25.8788
1.5 | 0.2213 | 0.0068 | 0.0169 | 32.5441
2 | 0.2739 | 0.00703 | 0.0179 | 38.9616
2.5 | 0.3287 | 0.00728 | 0.0184 | 45.1511
3 | 0.3857 | 0.00756 | 0.0183 | 51.0185
3.5 | 0.4446 | 0.00788 | 0.0178 | 56.4213
4 | 0.5023 | 0.00821 | 0.0176 | 61.1815
4.5 | 0.5732 | 0.00857 | 0.0144 | 66.8845
5 | 0.6317 | 0.00896 | 0.0139 | 70.5022
5.5 | 0.7048 | 0.00935 | 0.0101 | 75.3797
6 | 0.7751 | 0.00973 | 0.0069 | 79.6608
6.5 | 0.84 | 0.01017 | 0.0048 | 82.5959
7 | 0.9025 | 0.01051 | 0.0032 | 85.8706
7.5 | 0.9711 | 0.01096 | 0.0002 | 88.604
8 | 1.0372 | 0.01132 | -0.0023 | 91.6254
8.5 | 1.098 | 0.01178 | -0.0038 | 93.2088
9 | 1.1642 | 0.01227 | -0.0066 | 94.8818
9.5 | 1.2288 | 0.01274 | -0.009 | 96.4521
10 | 1.2745 | 0.01321 | -0.0076 | 96.4799
10.5 | 1.3022 | 0.01376 | -0.0026 | 94.6366
11 | 1.3281 | 0.01433 | 0.0027 | 92.6797
11.5 | 1.3521 | 0.01493 | 0.0083 | 90.5626
12 | 1.365 | 0.01561 | 0.0159 | 87.4439
12.5 | 1.3789 | 0.01638 | 0.0229 | 84.1819
13 | 1.3983 | 0.0173 | 0.0284 | 80.8266
13.5 | 1.4176 | 0.0185 | 0.0332 | 76.627
14 | 1.435 | 0.02003 | 0.0375 | 71.6425
14.5 | 1.4498 | 0.02196 | 0.0413 | 66.02
15 | 1.4626 | 0.02433 | 0.0443 | 60.1151
15.5 | 1.474 | 0.02714 | 0.0465 | 54.311
16 | 1.4787 | 0.03089 | 0.0479 | 47.8699
16.5 | 1.4767 | 0.03576 | 0.0482 | 41.2947
17 | 1.4717 | 0.04144 | 0.0475 | 35.514
17.5 | 1.453 | 0.04915 | 0.0455 | 29.5626
18 | 1.4265 | 0.05839 | 0.0424 | 24.4306
18.5 | 1.3915 | 0.0692 | 0.0382 | 20.1084
19 | 1.3433 | 0.08237 | 0.0327 | 16.3081
19.5 | 1.2875 | 0.09718 | 0.0262 | 13.2486
20 | 1.2437 | 0.11065 | 0.02 | 11.2399

## 43. Re 1M Mach 0.10 (1)
BIGFOIL.COM POLAR EXPORT
NACA23114.5
NACA23114.5 |  |  |  | Cl Max: | 1.453 | at alpha= | 15.5 | deg
JavaFoil+Calcfoil stall+Eppler ext transition |  |  |  | L/D Max: | 89.151 | at alpha= | 6 | deg
Re: | 1000000 |  |  | Cd Min: | 0.00852 | at alpha= | -1.5 | deg
Mach: | 0.1 |  |  | Cl=0 at alpha= | -0.90323 | deg
|  |  |  | @ Cl=0.1, Cd= | 0.0086492
|  |  |  | @ Cl=0.4, Cd= | 0.0096193
|  |  |  | @ Cl=0.6, Cd= | 0.0092035
alpha (deg) | Cl | Cd | Cm | Cl/Cd
-16 | -0.976 | 0.11852 | 0.008 | -8.236
-15.5 | -0.977 | 0.11196 | 0.008 | -8.73
-15 | -0.977 | 0.1056 | 0.008 | -9.247
-14.5 | -0.973 | 0.09953 | 0.008 | -9.775
-14 | -0.967 | 0.09353 | 0.008 | -10.337
-13.5 | -0.958 | 0.08768 | 0.008 | -10.928
-13 | -0.947 | 0.08194 | 0.008 | -11.557
-12.5 | -0.933 | 0.07628 | 0.008 | -12.236
-12 | -0.919 | 0.06997 | 0.008 | -13.13
-11.5 | -1.026 | 0.02364 | 0.011 | -43.414
-11 | -1.039 | 0.01731 | 0.012 | -60.005
-10.5 | -1.015 | 0.01597 | 0.011 | -63.57
-10 | -0.983 | 0.01509 | 0.011 | -65.157
-9.5 | -0.946 | 0.01437 | 0.011 | -65.87
-9 | -0.905 | 0.01374 | 0.011 | -65.871
-8.5 | -0.861 | 0.01322 | 0.01 | -65.143
-8 | -0.814 | 0.01271 | 0.01 | -64.083
-7.5 | -0.765 | 0.01225 | 0.01 | -62.464
-7 | -0.714 | 0.01185 | 0.009 | -60.263
-6.5 | -0.662 | 0.01028 | 0.009 | -64.35
-6 | -0.607 | 0.01054 | 0.009 | -57.562
-5.5 | -0.551 | 0.01111 | 0.008 | -49.578
-5 | -0.494 | 0.01091 | 0.008 | -45.241
-4.5 | -0.435 | 0.0107 | 0.008 | -40.703
-4 | -0.376 | 0.01081 | 0.007 | -34.818
-3.5 | -0.317 | 0.0106 | 0.007 | -29.868
-3 | -0.256 | 0.0105 | 0.007 | -24.426
-2.5 | -0.196 | 0.01096 | 0.006 | -17.863
-2 | -0.135 | 0.01079 | 0.006 | -12.48
-1.5 | -0.073 | 0.00852 | 0.005 | -8.617
-1 | -0.012 | 0.00853 | 0.005 | -1.394
-0.5 | 0.05 | 0.0086 | 0.005 | 5.778
0 | 0.111 | 0.00866 | 0.004 | 12.841
0.5 | 0.173 | 0.00882 | 0.004 | 19.567
1 | 0.234 | 0.0093 | 0.004 | 25.152
1.5 | 0.295 | 0.00942 | 0.003 | 31.34
2 | 0.356 | 0.00954 | 0.003 | 37.36
2.5 | 0.417 | 0.00965 | 0.002 | 43.219
3 | 0.478 | 0.00927 | 0.002 | 51.554
3.5 | 0.538 | 0.00947 | 0.002 | 56.848
4 | 0.599 | 0.0092 | 0.001 | 65.101
4.5 | 0.659 | 0.00941 | 0.001 | 70.019
5 | 0.718 | 0.00923 | 0 | 77.824
5.5 | 0.777 | 0.0095 | 0 | 81.783
6 | 0.836 | 0.00938 | 0 | 89.151
6.5 | 0.894 | 0.01071 | -0.001 | 83.423
7 | 0.951 | 0.0111 | -0.001 | 85.702
7.5 | 1.007 | 0.01155 | -0.002 | 87.174
8 | 1.062 | 0.01206 | -0.002 | 87.986
8.5 | 1.114 | 0.01261 | -0.002 | 88.354
9 | 1.165 | 0.01331 | -0.003 | 87.52
9.5 | 1.213 | 0.01409 | -0.003 | 86.132
10 | 1.258 | 0.01503 | -0.003 | 83.717
10.5 | 1.299 | 0.01622 | -0.004 | 80.056
11 | 1.335 | 0.0178 | -0.004 | 74.98
11.5 | 1.365 | 0.01994 | -0.005 | 68.468
12 | 1.389 | 0.02301 | -0.005 | 60.35
12.5 | 1.406 | 0.0272 | -0.005 | 51.669
13 | 1.419 | 0.03215 | -0.005 | 44.136
13.5 | 1.43 | 0.03781 | -0.006 | 37.821
14 | 1.439 | 0.04405 | -0.006 | 32.676
14.5 | 1.448 | 0.05021 | -0.006 | 28.829
15 | 1.452 | 0.05693 | -0.006 | 25.498
15.5 | 1.453 | 0.06378 | -0.007 | 22.79
16 | 1.453 | 0.07084 | -0.007 | 20.509
16.5 | 1.45 | 0.07807 | -0.007 | 18.573
17 | 1.444 | 0.08551 | -0.007 | 16.891
17.5 | 1.436 | 0.0931 | -0.007 | 15.429
18 | 1.426 | 0.10097 | -0.008 | 14.123
18.5 | 1.413 | 0.10906 | -0.008 | 12.958
19 | 1.398 | 0.11721 | -0.008 | 11.926
19.5 | 1.378 | 0.12567 | -0.008 | 10.963
20 | 1.356 | 0.13423 | -0.008 | 10.1

## 44. Re 1M Mach 0.10 (2)
BIGFOIL.COM POLAR EXPORT
NACA23114.5
NACA23114.5 |  |  |  | Cl Max: | 1.4708 | at alpha= | 16 | deg
XFOIL ncrit=9 |  |  |  | L/D Max: | 95.7068 | at alpha= | 10 | deg
Re: | 1000000 |  |  | Cd Min: | 0.11724 | at alpha= | 20 | deg
Mach: | 0.1 |  |  | Cl=0 at alpha= | -0.82895 | deg
|  |  |  | @ Cl=0.1, Cd= | 0.0065101
|  |  |  | @ Cl=0.4, Cd= | 0.0076539
|  |  |  | @ Cl=0.6, Cd= | 0.0087661
alpha (deg) | Cl | Cd | Cm | Cl/Cd
-18.5 | -1.0796 | 0.08479 | -0.0392 | -12.7326
-18 | -1.1236 | 0.0704 | -0.0474 | -15.9602
-17.5 | -1.1518 | 0.05956 | -0.0528 | -19.3385
-17 | -1.17 | 0.05105 | -0.0561 | -22.9187
-16.5 | -1.1766 | 0.0447 | -0.0576 | -26.3221
-16 | -1.1769 | 0.03955 | -0.0578 | -29.7573
-15.5 | -1.1707 | 0.03549 | -0.0569 | -32.9868
-15 | -1.1746 | 0.03093 | -0.0544 | -37.9761
-14.5 | -1.1604 | 0.02829 | -0.0517 | -41.018
-14 | -1.1422 | 0.02617 | -0.0485 | -43.6454
-13.5 | -1.1197 | 0.02454 | -0.0451 | -45.6275
-13 | -1.0972 | 0.02298 | -0.041 | -47.7459
-12.5 | -1.0742 | 0.0216 | -0.0365 | -49.7315
-12 | -1.0581 | 0.01994 | -0.0306 | -53.0642
-11.5 | -1.0412 | 0.01887 | -0.024 | -55.1775
-11 | -1.028 | 0.01816 | -0.016 | -56.6079
-10.5 | -1.0105 | 0.01745 | -0.0088 | -57.9083
-10 | -0.9892 | 0.01685 | -0.0021 | -58.7062
-9 | -0.8643 | 0.01476 | -0.0059 | -58.5569
-8.5 | -0.7995 | 0.01399 | -0.0078 | -57.148
-8 | -0.7318 | 0.01295 | -0.0106 | -56.5097
-7.5 | -0.6687 | 0.01229 | -0.012 | -54.4101
-7 | -0.6006 | 0.01144 | -0.0146 | -52.5
-6.5 | -0.527 | 0.01085 | -0.0182 | -48.5714
-6 | -0.4629 | 0.01019 | -0.0198 | -45.4269
-5.5 | -0.4062 | 0.00975 | -0.0196 | -41.6615
-5 | -0.3592 | 0.00954 | -0.0172 | -37.652
-4.5 | -0.3134 | 0.00934 | -0.0147 | -33.5546
-4 | -0.2677 | 0.00917 | -0.0122 | -29.193
-3.5 | -0.2211 | 0.00898 | -0.0099 | -24.6214
-3 | -0.1748 | 0.00876 | -0.0076 | -19.9543
-2.5 | -0.1433 | 0.00756 | -0.0028 | -18.955
-2 | -0.1043 | 0.00694 | 0.0007 | -15.0288
-1 | -0.0156 | 0.00655 | 0.0062 | -2.3817
-0.5 | 0.03 | 0.00649 | 0.0088 | 4.6225
0 | 0.0764 | 0.00649 | 0.0112 | 11.772
0.5 | 0.1233 | 0.00653 | 0.0136 | 18.8821
1 | 0.1715 | 0.00664 | 0.0157 | 25.8283
1.5 | 0.2225 | 0.00682 | 0.0171 | 32.6246
2 | 0.2748 | 0.00707 | 0.0182 | 38.8685
2.5 | 0.3301 | 0.0073 | 0.0187 | 45.2192
3 | 0.3873 | 0.00758 | 0.0187 | 51.095
4 | 0.5041 | 0.00826 | 0.0181 | 61.0291
4.5 | 0.5758 | 0.00861 | 0.0148 | 66.8757
5 | 0.6347 | 0.00899 | 0.0144 | 70.6007
5.5 | 0.7082 | 0.00941 | 0.0106 | 75.2604
6 | 0.7793 | 0.00978 | 0.0074 | 79.683
6.5 | 0.8441 | 0.01027 | 0.0054 | 82.1908
7 | 0.9077 | 0.01058 | 0.0038 | 85.794
7.5 | 0.977 | 0.01102 | 0.0007 | 88.657
8 | 1.0432 | 0.01143 | -0.0017 | 91.2686
8.5 | 1.105 | 0.01188 | -0.0032 | 93.0135
9 | 1.1719 | 0.01237 | -0.0059 | 94.7373
9.5 | 1.2363 | 0.01292 | -0.0082 | 95.6889
10 | 1.2796 | 0.01337 | -0.0061 | 95.7068
10.5 | 1.3072 | 0.01391 | -0.0009 | 93.9756
11 | 1.3309 | 0.01456 | 0.0049 | 91.408
11.5 | 1.3541 | 0.01515 | 0.0108 | 89.3795
12 | 1.3644 | 0.01581 | 0.019 | 86.2998
12.5 | 1.3785 | 0.01671 | 0.0259 | 82.4955
13 | 1.3983 | 0.01773 | 0.0313 | 78.8663
13.5 | 1.4178 | 0.01903 | 0.0359 | 74.5034
14 | 1.4349 | 0.02069 | 0.0401 | 69.3523
14.5 | 1.4491 | 0.02281 | 0.0437 | 63.5292
15 | 1.459 | 0.02555 | 0.0466 | 57.1037
15.5 | 1.4671 | 0.02887 | 0.0484 | 50.8175
16 | 1.4708 | 0.033 | 0.0493 | 44.5697
16.5 | 1.4637 | 0.03869 | 0.0491 | 37.8315
17 | 1.4538 | 0.04521 | 0.0478 | 32.1566
17.5 | 1.4268 | 0.05425 | 0.0449 | 26.3005
18 | 1.3958 | 0.06436 | 0.0412 | 21.6874
18.5 | 1.3537 | 0.07642 | 0.0363 | 17.7139
19 | 1.3033 | 0.09014 | 0.0304 | 14.4586
19.5 | 1.2509 | 0.10462 | 0.0238 | 11.9566
20 | 1.2137 | 0.11724 | 0.0178 | 10.3523

## 45. Re 1M Mach 0.25 (1)
BIGFOIL.COM POLAR EXPORT
NACA23114.5
NACA23114.5 |  |  |  | Cl Max: | 1.394 | at alpha= | 14 | deg
JavaFoil+Calcfoil stall+Eppler ext transition |  |  |  | L/D Max: | 85.6 | at alpha= | 8 | deg
Re: | 1000000 |  |  | Cd Min: | 0.00869 | at alpha= | 0.5 | deg
Mach: | 0.25 |  |  | Cl=0 at alpha= | -0.90476 | deg
|  |  |  | @ Cl=0.1, Cd= | 0.0089156
|  |  |  | @ Cl=0.4, Cd= | 0.0095481
|  |  |  | @ Cl=0.6, Cd= | 0.009384
alpha (deg) | Cl | Cd | Cm | Cl/Cd
-15 | -0.841 | 0.11641 | 0.007 | -7.228
-14.5 | -0.859 | 0.109 | 0.007 | -7.878
-14 | -0.871 | 0.10217 | 0.007 | -8.529
-13.5 | -0.879 | 0.09529 | 0.007 | -9.229
-13 | -0.883 | 0.08918 | 0.007 | -9.901
-12.5 | -0.882 | 0.08303 | 0.007 | -10.62
-12 | -0.876 | 0.07742 | 0.007 | -11.32
-11.5 | -0.867 | 0.0716 | 0.007 | -12.109
-11 | -0.854 | 0.06618 | 0.007 | -12.904
-10.5 | -0.845 | 0.05738 | 0.008 | -14.725
-10 | -0.973 | 0.0165 | 0.011 | -58.953
-9.5 | -0.946 | 0.01531 | 0.011 | -61.777
-9 | -0.91 | 0.01451 | 0.011 | -62.739
-8.5 | -0.87 | 0.01384 | 0.011 | -62.851
-8 | -0.826 | 0.01325 | 0.01 | -62.297
-7.5 | -0.778 | 0.01274 | 0.01 | -61.108
-7 | -0.728 | 0.01228 | 0.01 | -59.275
-6.5 | -0.675 | 0.01188 | 0.009 | -56.846
-6 | -0.621 | 0.01031 | 0.009 | -60.162
-5.5 | -0.564 | 0.01058 | 0.009 | -53.272
-5 | -0.506 | 0.01035 | 0.008 | -48.844
-4.5 | -0.446 | 0.01068 | 0.008 | -41.791
-4 | -0.386 | 0.01045 | 0.007 | -36.951
-3.5 | -0.325 | 0.01084 | 0.007 | -29.972
-3 | -0.263 | 0.01073 | 0.007 | -24.538
-2.5 | -0.201 | 0.01055 | 0.006 | -19.06
-2 | -0.138 | 0.01104 | 0.006 | -12.535
-1.5 | -0.075 | 0.0088 | 0.006 | -8.571
-1 | -0.012 | 0.00875 | 0.005 | -1.396
-0.5 | 0.051 | 0.00883 | 0.005 | 5.782
0 | 0.114 | 0.00894 | 0.004 | 12.774
0.5 | 0.177 | 0.00869 | 0.004 | 20.411
1 | 0.24 | 0.00923 | 0.004 | 26.047
1.5 | 0.303 | 0.00937 | 0.003 | 32.367
2 | 0.366 | 0.00974 | 0.003 | 37.578
2.5 | 0.428 | 0.00939 | 0.002 | 45.616
3 | 0.491 | 0.00953 | 0.002 | 51.49
3.5 | 0.553 | 0.00924 | 0.002 | 59.834
4 | 0.615 | 0.00943 | 0.001 | 65.176
4.5 | 0.676 | 0.00924 | 0.001 | 73.14
5 | 0.737 | 0.0095 | 0 | 77.568
5.5 | 0.797 | 0.00936 | 0 | 85.128
6 | 0.857 | 0.01069 | 0 | 80.127
6.5 | 0.916 | 0.01112 | -0.001 | 82.34
7 | 0.974 | 0.01155 | -0.001 | 84.275
7.5 | 1.03 | 0.01207 | -0.002 | 85.319
8 | 1.085 | 0.01267 | -0.002 | 85.6
8.5 | 1.137 | 0.01336 | -0.002 | 85.16
9 | 1.187 | 0.01418 | -0.003 | 83.713
9.5 | 1.233 | 0.01519 | -0.003 | 81.18
10 | 1.275 | 0.01646 | -0.004 | 77.454
10.5 | 1.311 | 0.01814 | -0.004 | 72.249
11 | 1.34 | 0.0205 | -0.004 | 65.35
11.5 | 1.361 | 0.02394 | -0.005 | 56.837
12 | 1.376 | 0.02869 | -0.005 | 47.942
12.5 | 1.384 | 0.03469 | -0.005 | 39.89
13 | 1.39 | 0.04124 | -0.005 | 33.695
13.5 | 1.393 | 0.0482 | -0.006 | 28.9
14 | 1.394 | 0.05546 | -0.006 | 25.134
14.5 | 1.392 | 0.0629 | -0.006 | 22.127
15 | 1.383 | 0.07076 | -0.006 | 19.552
15.5 | 1.371 | 0.0787 | -0.006 | 17.419
16 | 1.354 | 0.08706 | -0.007 | 15.548
16.5 | 1.332 | 0.09557 | -0.007 | 13.934
17 | 1.305 | 0.10467 | -0.007 | 12.468
17.5 | 1.274 | 0.11381 | -0.007 | 11.193
18 | 1.238 | 0.12347 | -0.007 | 10.027
18.5 | 1.198 | 0.13353 | -0.008 | 8.97
19 | 1.153 | 0.14405 | -0.008 | 8.002

## 46. Re 1M Mach 0.25 (2)
BIGFOIL.COM POLAR EXPORT
NACA23114.5
NACA23114.5 |  |  |  | Cl Max: | 1.4276 | at alpha= | 14.5 | deg
XFOIL ncrit=9 |  |  |  | L/D Max: | 93.3017 | at alpha= | 9.5 | deg
Re: | 1000000 |  |  | Cd Min: | 0.20942 | at alpha= | -19 | deg
Mach: | 0.25 |  |  | Cl=0 at alpha= | -0.83944 | deg
|  |  |  | @ Cl=0.1, Cd= | 0.0066822
|  |  |  | @ Cl=0.4, Cd= | 0.0077863
|  |  |  | @ Cl=0.6, Cd= | 0.0089233
alpha (deg) | Cl | Cd | Cm | Cl/Cd
-19 | -0.6275 | 0.20942 | 0.025 | -2.9964
-18.5 | -0.6109 | 0.20342 | 0.0217 | -3.0031
-18 | -0.6095 | 0.19092 | 0.0145 | -3.1924
-17.5 | -0.5914 | 0.18562 | 0.0127 | -3.1861
-17 | -0.5744 | 0.18009 | 0.0102 | -3.1895
-16 | -0.9415 | 0.07838 | -0.0434 | -12.012
-15.5 | -0.9921 | 0.06289 | -0.0531 | -15.7752
-15 | -1.0239 | 0.05188 | -0.0588 | -19.7359
-14.5 | -1.0563 | 0.0425 | -0.0616 | -24.8541
-14 | -1.0675 | 0.03644 | -0.0613 | -29.2947
-13.5 | -1.0618 | 0.03261 | -0.0592 | -32.5606
-13 | -1.0527 | 0.02946 | -0.0559 | -35.7332
-12.5 | -1.0435 | 0.02652 | -0.0513 | -39.3477
-12 | -1.0296 | 0.02415 | -0.046 | -42.6335
-11.5 | -1.0112 | 0.02233 | -0.0403 | -45.2844
-11 | -1.0007 | 0.02034 | -0.0329 | -49.1986
-10.5 | -0.9874 | 0.01928 | -0.0247 | -51.2137
-10 | -0.9816 | 0.01854 | -0.0147 | -52.945
-9.5 | -0.9529 | 0.01755 | -0.009 | -54.2963
-9 | -0.8849 | 0.01603 | -0.0112 | -55.2027
-8.5 | -0.8176 | 0.01495 | -0.0129 | -54.689
-8 | -0.746 | 0.01396 | -0.0153 | -53.4384
-7.5 | -0.6826 | 0.01288 | -0.0163 | -52.9969
-7 | -0.6118 | 0.01202 | -0.0185 | -50.8985
-6.5 | -0.5378 | 0.01118 | -0.0216 | -48.1038
-6 | -0.4674 | 0.01045 | -0.0238 | -44.7273
-5.5 | -0.4109 | 0.01011 | -0.0228 | -40.6429
-5 | -0.3657 | 0.00978 | -0.0196 | -37.3926
-4.5 | -0.3201 | 0.00954 | -0.0164 | -33.5535
-4 | -0.2733 | 0.00935 | -0.0136 | -29.2299
-3.5 | -0.2255 | 0.00918 | -0.011 | -24.5643
-3 | -0.1773 | 0.00898 | -0.0086 | -19.7439
-2.5 | -0.1351 | 0.00839 | -0.0052 | -16.1025
-2 | -0.1045 | 0.00719 | 0.0001 | -14.5341
-1.5 | -0.0608 | 0.00689 | 0.0033 | -8.8244
-1 | -0.0149 | 0.00672 | 0.0062 | -2.2173
-0.5 | 0.0315 | 0.00666 | 0.009 | 4.7297
0 | 0.0788 | 0.00666 | 0.0117 | 11.8318
0.5 | 0.1266 | 0.00671 | 0.0143 | 18.8674
1 | 0.1754 | 0.00681 | 0.0167 | 25.7562
1.5 | 0.2278 | 0.00699 | 0.0183 | 32.5894
2 | 0.2808 | 0.00723 | 0.0198 | 38.8382
2.5 | 0.3361 | 0.00748 | 0.0207 | 44.9332
3 | 0.3947 | 0.00776 | 0.021 | 50.8634
3.5 | 0.4552 | 0.00806 | 0.0208 | 56.4764
4 | 0.5169 | 0.0084 | 0.0203 | 61.5357
4.5 | 0.5896 | 0.00887 | 0.0174 | 66.4713
5 | 0.6598 | 0.00923 | 0.0152 | 71.4843
5.5 | 0.7277 | 0.00968 | 0.0133 | 75.1756
6 | 0.8016 | 0.01012 | 0.0102 | 79.2095
6.5 | 0.8703 | 0.01054 | 0.0083 | 82.5712
7 | 0.9353 | 0.01107 | 0.007 | 84.4896
7.5 | 1.0087 | 0.01145 | 0.004 | 88.0961
8 | 1.0769 | 0.01197 | 0.0021 | 89.9666
8.5 | 1.1424 | 0.01258 | 0.0007 | 90.8108
9 | 1.2126 | 0.01308 | -0.0017 | 92.7064
9.5 | 1.2773 | 0.01369 | -0.003 | 93.3017
10 | 1.3031 | 0.01428 | 0.0033 | 91.2535
10.5 | 1.3237 | 0.01497 | 0.0105 | 88.4235
11 | 1.3353 | 0.01553 | 0.0194 | 85.982
11.5 | 1.3471 | 0.01634 | 0.0277 | 82.4419
12 | 1.3628 | 0.01747 | 0.0346 | 78.008
12.5 | 1.3818 | 0.01881 | 0.0402 | 73.4609
13 | 1.3992 | 0.02056 | 0.0451 | 68.0545
13.5 | 1.4142 | 0.02281 | 0.0491 | 61.9991
14 | 1.4237 | 0.02584 | 0.0523 | 55.0967
14.5 | 1.4276 | 0.02983 | 0.0542 | 47.8579
15 | 1.4233 | 0.03517 | 0.0547 | 40.4691
15.5 | 1.4154 | 0.04146 | 0.0539 | 34.1389
16 | 1.3876 | 0.05041 | 0.0513 | 27.5263
16.5 | 1.3587 | 0.06002 | 0.048 | 22.6375
17 | 1.3143 | 0.07197 | 0.0431 | 18.2618
17.5 | 1.2632 | 0.08525 | 0.0373 | 14.8176
18 | 1.2126 | 0.09898 | 0.0309 | 12.251
18.5 | 1.1812 | 0.11046 | 0.0255 | 10.6935
19 | 1.1524 | 0.12185 | 0.0199 | 9.4575
19.5 | 1.1259 | 0.13324 | 0.014 | 8.4502

## 47. Re 1M Mach 0.50 (1)
BIGFOIL.COM POLAR EXPORT
NACA23114.5
NACA23114.5 |  |  |  | Cl Max: | 1.234 | at alpha= | 9.5 | deg
JavaFoil+Calcfoil stall+Eppler ext transition |  |  |  | L/D Max: | 75.627 | at alpha= | 6.5 | deg
Re: | 1000000 |  |  | Cd Min: | 0.00875 | at alpha= | 0 | deg
Mach: | 0.5 |  |  | Cl=0 at alpha= | -0.90141 | deg
|  |  |  | @ Cl=0.1, Cd= | 0.0088271
|  |  |  | @ Cl=0.4, Cd= | 0.0093774
|  |  |  | @ Cl=0.6, Cd= | 0.0098947
alpha (deg) | Cl | Cd | Cm | Cl/Cd
-20 | -1.04 | 0.20669 | 0.011 | -5.03
-19.5 | -1.012 | 0.19606 | 0.011 | -5.162
-19 | -0.986 | 0.19134 | 0.01 | -5.153
-18.5 | -0.96 | 0.18919 | 0.01 | -5.074
-18 | -0.932 | 0.17932 | 0.01 | -5.199
-17.5 | -0.906 | 0.17469 | 0.01 | -5.187
-17 | -0.879 | 0.17021 | 0.009 | -5.161
-16.5 | -0.852 | 0.16339 | 0.009 | -5.216
-16 | -0.826 | 0.15923 | 0.009 | -5.186
-15.5 | -0.798 | 0.15739 | 0.009 | -5.072
-15 | -0.772 | 0.14885 | 0.009 | -5.184
-14.5 | -0.744 | 0.14393 | 0.008 | -5.17
-14 | -0.717 | 0.13732 | 0.008 | -5.225
-13.5 | -0.691 | 0.13343 | 0.008 | -5.176
-13 | -0.663 | 0.12994 | 0.007 | -5.103
-12.5 | -0.636 | 0.12653 | 0.007 | -5.029
-12 | -0.609 | 0.11788 | 0.007 | -5.164
-11.5 | -0.582 | 0.11336 | 0.007 | -5.132
-11 | -0.554 | 0.11019 | 0.006 | -5.03
-10.5 | -0.527 | 0.10725 | 0.006 | -4.916
-10 | -0.5 | 0.08021 | 0.006 | -6.23
-9.5 | -0.472 | 0.08188 | 0.006 | -5.768
-9 | -0.445 | 0.08742 | 0.005 | -5.089
-8.5 | -0.418 | 0.06629 | 0.005 | -6.302
-8 | -0.617 | 0.05622 | 0.006 | -10.973
-7.5 | -0.632 | 0.04953 | 0.006 | -12.755
-7 | -0.749 | 0.01479 | 0.011 | -50.662
-6.5 | -0.715 | 0.01399 | 0.01 | -51.082
-6 | -0.668 | 0.01333 | 0.01 | -50.089
-5.5 | -0.613 | 0.01277 | 0.009 | -48.025
-5 | -0.555 | 0.01233 | 0.009 | -44.96
-4.5 | -0.492 | 0.01196 | 0.009 | -41.165
-4 | -0.427 | 0.01048 | 0.008 | -40.802
-3.5 | -0.361 | 0.01082 | 0.008 | -33.329
-3 | -0.293 | 0.01066 | 0.007 | -27.462
-2.5 | -0.224 | 0.01062 | 0.007 | -21.07
-2 | -0.154 | 0.01053 | 0.007 | -14.651
-1.5 | -0.084 | 0.00885 | 0.006 | -9.505
-1 | -0.014 | 0.00884 | 0.006 | -1.543
-0.5 | 0.057 | 0.00895 | 0.005 | 6.365
0 | 0.127 | 0.00875 | 0.005 | 14.565
0.5 | 0.198 | 0.00924 | 0.005 | 21.417
1 | 0.268 | 0.00921 | 0.004 | 29.088
1.5 | 0.338 | 0.00928 | 0.004 | 36.42
2 | 0.408 | 0.00939 | 0.003 | 43.382
2.5 | 0.477 | 0.00911 | 0.003 | 52.363
3 | 0.546 | 0.00891 | 0.002 | 61.224
3.5 | 0.614 | 0.01015 | 0.002 | 60.513
4 | 0.682 | 0.01047 | 0.001 | 65.114
4.5 | 0.749 | 0.01087 | 0.001 | 68.891
5 | 0.815 | 0.01132 | 0.001 | 72.022
5.5 | 0.88 | 0.01188 | 0 | 74.062
6 | 0.943 | 0.01252 | 0 | 75.324
6.5 | 1.004 | 0.01327 | -0.001 | 75.627
7 | 1.061 | 0.0142 | -0.001 | 74.717
7.5 | 1.114 | 0.01539 | -0.002 | 72.416
8 | 1.161 | 0.01696 | -0.002 | 68.47
8.5 | 1.199 | 0.01924 | -0.003 | 62.299
9 | 1.224 | 0.02269 | -0.003 | 53.957
9.5 | 1.234 | 0.0282 | -0.003 | 43.748
10 | 1.224 | 0.03676 | -0.004 | 33.302
10.5 | 1.195 | 0.04884 | -0.004 | 24.46
11 | 1.133 | 0.06291 | -0.004 | 18.011
11.5 | 0.941 | 0.08188 | -0.004 | 11.487
12 | 0.713 | 0.11316 | -0.003 | 6.303
12.5 | 0.741 | 0.12143 | -0.003 | 6.105
13 | 0.77 | 0.13038 | -0.003 | 5.909
13.5 | 0.799 | 0.1367 | -0.004 | 5.844
14 | 0.827 | 0.14485 | -0.004 | 5.712
14.5 | 0.856 | 0.15332 | -0.004 | 5.584

## 48. Re 1M Mach 0.50 (2)
BIGFOIL.COM POLAR EXPORT
NACA23114.5
NACA23114.5 |  |  |  | Cl Max: | 1.3113 | at alpha= | 11.5 | deg
XFOIL ncrit=9 |  |  |  | L/D Max: | 79.6647 | at alpha= | 8 | deg
Re: | 1000000 |  |  | Cd Min: | 0.13942 | at alpha= | -13.5 | deg
Mach: | 0.5 |  |  | Cl=0 at alpha= | -0.88867 | deg
|  |  |  | @ Cl=0.1, Cd= | 0.0074301
|  |  |  | @ Cl=0.4, Cd= | 0.0083206
|  |  |  | @ Cl=0.6, Cd= | 0.0095019
alpha (deg) | Cl | Cd | Cm | Cl/Cd
-13.5 | -0.4851 | 0.13942 | -0.0112 | -3.4794
-13 | -0.4809 | 0.12991 | -0.0152 | -3.7018
-12.5 | -0.4832 | 0.11939 | -0.0198 | -4.0472
-12 | -0.5036 | 0.10572 | -0.0261 | -4.7635
-11.5 | -0.5204 | 0.09411 | -0.0317 | -5.5297
-11 | -0.5358 | 0.08299 | -0.0374 | -6.4562
-10.5 | -0.5732 | 0.06664 | -0.0479 | -8.6014
-10 | -0.6189 | 0.05252 | -0.0577 | -11.7841
-9.5 | -0.6625 | 0.04258 | -0.061 | -15.5589
-9 | -0.707 | 0.03514 | -0.0574 | -20.1195
-8.5 | -0.7593 | 0.02904 | -0.0472 | -26.1467
-8 | -0.7541 | 0.02334 | -0.0427 | -32.3093
-7.5 | -0.6999 | 0.01888 | -0.042 | -37.071
-7 | -0.6338 | 0.01569 | -0.0413 | -40.3952
-6.5 | -0.5416 | 0.01359 | -0.0449 | -39.8528
-6 | -0.4571 | 0.01212 | -0.047 | -37.7145
-5.5 | -0.4183 | 0.01153 | -0.0399 | -36.2793
-5 | -0.3808 | 0.01107 | -0.0328 | -34.3993
-4.5 | -0.3374 | 0.01063 | -0.0268 | -31.7404
-4 | -0.2894 | 0.01034 | -0.0219 | -27.9884
-3.5 | -0.2382 | 0.01006 | -0.0177 | -23.6779
-3 | -0.1867 | 0.00983 | -0.0137 | -18.9929
-2.5 | -0.1333 | 0.00962 | -0.0101 | -13.8565
-2 | -0.0832 | 0.00925 | -0.0062 | -8.9946
-1.5 | -0.0581 | 0.0078 | 0.0017 | -7.4487
-1 | -0.0112 | 0.0075 | 0.0062 | -1.4933
-0.5 | 0.0391 | 0.00744 | 0.0102 | 5.2554
0 | 0.0895 | 0.00742 | 0.0142 | 12.062
0.5 | 0.1412 | 0.00747 | 0.0179 | 18.9023
1 | 0.1931 | 0.00756 | 0.0217 | 25.5423
1.5 | 0.2487 | 0.00773 | 0.0247 | 32.1734
2 | 0.3068 | 0.00794 | 0.0273 | 38.6398
2.5 | 0.3668 | 0.00816 | 0.0295 | 44.951
3 | 0.4309 | 0.00847 | 0.031 | 50.8737
3.5 | 0.4988 | 0.00891 | 0.0316 | 55.982
4 | 0.5739 | 0.00931 | 0.031 | 61.6434
4.5 | 0.6487 | 0.00986 | 0.0305 | 65.7911
5 | 0.7343 | 0.01047 | 0.028 | 70.1337
5.5 | 0.8113 | 0.01108 | 0.0274 | 73.222
6 | 0.8958 | 0.01185 | 0.0255 | 75.5949
6.5 | 0.9715 | 0.01254 | 0.0256 | 77.4721
7 | 1.0573 | 0.01335 | 0.0239 | 79.1985
7.5 | 1.1304 | 0.01429 | 0.0245 | 79.1043
8 | 1.2117 | 0.01521 | 0.0239 | 79.6647
8.5 | 1.2494 | 0.01607 | 0.0306 | 77.7474
9 | 1.254 | 0.01719 | 0.0418 | 72.9494
9.5 | 1.2715 | 0.01859 | 0.0505 | 68.397
10 | 1.2882 | 0.02066 | 0.0577 | 62.3524
10.5 | 1.3009 | 0.02361 | 0.0634 | 55.0995
11 | 1.3104 | 0.02754 | 0.0671 | 47.5817
11.5 | 1.3113 | 0.03284 | 0.0689 | 39.93
12 | 1.2958 | 0.04004 | 0.0685 | 32.3626
12.5 | 1.2631 | 0.04912 | 0.0662 | 25.7146
13 | 1.219 | 0.05949 | 0.0625 | 20.4908
13.5 | 1.1727 | 0.07046 | 0.0579 | 16.6435
14.5 | 1.0881 | 0.09311 | 0.047 | 11.6862
15 | 1.0544 | 0.10431 | 0.0413 | 10.1083
15.5 | 1.03 | 0.11488 | 0.0359 | 8.9659
16 | 1.0098 | 0.12538 | 0.0302 | 8.0539
16.5 | 0.9934 | 0.13576 | 0.0245 | 7.3173

## 49. Re 2M Mach 0.00 (1)
BIGFOIL.COM POLAR EXPORT
NACA23114.5
NACA23114.5 |  |  |  | Cl Max: | 1.488 | at alpha= | 15.5 | deg
JavaFoil+Calcfoil stall+Eppler ext transition |  |  |  | L/D Max: | 104.818 | at alpha= | 7.5 | deg
Re: | 2000000 |  |  | Cd Min: | 0.00806 | at alpha= | -1 | deg
Mach: | 0 |  |  | Cl=0 at alpha= | -0.90164 | deg
|  |  |  | @ Cl=0.1, Cd= | 0.0085477
|  |  |  | @ Cl=0.4, Cd= | 0.008685
|  |  |  | @ Cl=0.6, Cd= | 0.0092553
alpha (deg) | Cl | Cd | Cm | Cl/Cd
-18 | -0.98 | 0.13367 | 0.009 | -7.328
-17.5 | -0.989 | 0.12675 | 0.009 | -7.799
-17 | -0.996 | 0.12 | 0.009 | -8.298
-16.5 | -1.001 | 0.11312 | 0.009 | -8.853
-16 | -1.005 | 0.10683 | 0.009 | -9.403
-15.5 | -1.004 | 0.10033 | 0.009 | -10.011
-15 | -1.003 | 0.09346 | 0.009 | -10.73
-14.5 | -1.001 | 0.08591 | 0.009 | -11.646
-14 | -1.034 | 0.05967 | 0.011 | -17.331
-13.5 | -1.096 | 0.03033 | 0.012 | -36.141
-13 | -1.121 | 0.02063 | 0.012 | -54.359
-12.5 | -1.118 | 0.01765 | 0.012 | -63.332
-12 | -1.103 | 0.01621 | 0.012 | -68.049
-11.5 | -1.081 | 0.01518 | 0.012 | -71.222
-11 | -1.054 | 0.01437 | 0.012 | -73.363
-10.5 | -1.022 | 0.01369 | 0.011 | -74.68
-10 | -0.987 | 0.0131 | 0.011 | -75.348
-9.5 | -0.948 | 0.01258 | 0.011 | -75.352
-9 | -0.906 | 0.0121 | 0.011 | -74.848
-8.5 | -0.861 | 0.01168 | 0.01 | -73.688
-8 | -0.813 | 0.01008 | 0.01 | -80.638
-7.5 | -0.764 | 0.01034 | 0.01 | -73.88
-7 | -0.712 | 0.01006 | 0.009 | -70.844
-6.5 | -0.659 | 0.0104 | 0.009 | -63.389
-6 | -0.605 | 0.01014 | 0.009 | -59.623
-5.5 | -0.549 | 0.01051 | 0.008 | -52.221
-5 | -0.492 | 0.01035 | 0.008 | -47.522
-4.5 | -0.434 | 0.01016 | 0.008 | -42.665
-4 | -0.375 | 0.01063 | 0.007 | -35.249
-3.5 | -0.315 | 0.01053 | 0.007 | -29.93
-3 | -0.255 | 0.01037 | 0.006 | -24.625
-2.5 | -0.195 | 0.01027 | 0.006 | -18.968
-2 | -0.134 | 0.01079 | 0.006 | -12.428
-1.5 | -0.073 | 0.0085 | 0.005 | -8.597
-1 | -0.012 | 0.00806 | 0.005 | -1.467
-0.5 | 0.049 | 0.00812 | 0.005 | 6.091
0 | 0.111 | 0.00864 | 0.004 | 12.813
0.5 | 0.172 | 0.0089 | 0.004 | 19.296
1 | 0.233 | 0.00892 | 0.004 | 26.098
1.5 | 0.294 | 0.00897 | 0.003 | 32.768
2 | 0.355 | 0.009 | 0.003 | 39.39
2.5 | 0.415 | 0.00858 | 0.002 | 48.419
3 | 0.476 | 0.0087 | 0.002 | 54.681
3.5 | 0.536 | 0.00885 | 0.002 | 60.565
4 | 0.596 | 0.00928 | 0.001 | 64.223
4.5 | 0.656 | 0.00891 | 0.001 | 73.64
5 | 0.715 | 0.00907 | 0 | 78.892
5.5 | 0.774 | 0.00884 | 0 | 87.648
6 | 0.833 | 0.00909 | 0 | 91.608
6.5 | 0.891 | 0.0089 | -0.001 | 100.103
7 | 0.948 | 0.00945 | -0.001 | 100.361
7.5 | 1.004 | 0.00958 | -0.002 | 104.818
8 | 1.06 | 0.01086 | -0.002 | 97.54
8.5 | 1.113 | 0.01124 | -0.002 | 98.996
9 | 1.165 | 0.01169 | -0.003 | 99.638
9.5 | 1.215 | 0.01224 | -0.003 | 99.214
10 | 1.262 | 0.01289 | -0.003 | 97.844
10.5 | 1.305 | 0.0137 | -0.004 | 95.274
11 | 1.345 | 0.01471 | -0.004 | 91.446
11.5 | 1.38 | 0.01603 | -0.005 | 86.129
12 | 1.41 | 0.01781 | -0.005 | 79.158
12.5 | 1.432 | 0.02048 | -0.005 | 69.932
13 | 1.448 | 0.0241 | -0.006 | 60.104
13.5 | 1.462 | 0.0283 | -0.006 | 51.641
14 | 1.472 | 0.03311 | -0.006 | 44.458
14.5 | 1.481 | 0.03834 | -0.006 | 38.615
15 | 1.485 | 0.04406 | -0.007 | 33.719
15.5 | 1.488 | 0.05003 | -0.007 | 29.746
16 | 1.488 | 0.05644 | -0.007 | 26.367
16.5 | 1.486 | 0.06284 | -0.007 | 23.653
17 | 1.482 | 0.06972 | -0.007 | 21.256
17.5 | 1.475 | 0.0768 | -0.008 | 19.21
18 | 1.467 | 0.08398 | -0.008 | 17.466
18.5 | 1.456 | 0.09142 | -0.008 | 15.926
19 | 1.443 | 0.09899 | -0.008 | 14.575
19.5 | 1.425 | 0.10685 | -0.009 | 13.34
20 | 1.406 | 0.11496 | -0.009 | 12.229

## 50. Re 2M Mach 0.00 (2)
BIGFOIL.COM POLAR EXPORT
NACA23114.5
NACA23114.5 |  |  |  | Cl Max: | 1.5714 | at alpha= | 17.5 | deg
XFOIL ncrit=9 |  |  |  | L/D Max: | 111.222 | at alpha= | 9 | deg
Re: | 2000000 |  |  | Cd Min: | 0.0838 | at alpha= | 20 | deg
Mach: | 0 |  |  | Cl=0 at alpha= | -0.90147 | deg
|  |  |  | @ Cl=0.1, Cd= | 0.0060012
|  |  |  | @ Cl=0.4, Cd= | 0.0063951
|  |  |  | @ Cl=0.6, Cd= | 0.0070678
alpha (deg) | Cl | Cd | Cm | Cl/Cd
-20 | -1.4012 | 0.0579 | -0.0514 | -24.2003
-19.5 | -1.4226 | 0.04925 | -0.0546 | -28.8853
-19 | -1.432 | 0.0427 | -0.056 | -33.5363
-18.5 | -1.4253 | 0.03831 | -0.0563 | -37.2044
-18 | -1.4181 | 0.0343 | -0.0557 | -41.344
-17.5 | -1.4058 | 0.03104 | -0.0545 | -45.2899
-17 | -1.3914 | 0.02821 | -0.0527 | -49.3229
-16.5 | -1.3725 | 0.02594 | -0.0504 | -52.9106
-16 | -1.3513 | 0.024 | -0.0478 | -56.3042
-15.5 | -1.3275 | 0.02236 | -0.0448 | -59.3694
-15 | -1.3005 | 0.02105 | -0.0417 | -61.7815
-14.5 | -1.2847 | 0.01922 | -0.0369 | -66.8418
-14 | -1.2592 | 0.01807 | -0.0327 | -69.6846
-13.5 | -1.2319 | 0.01717 | -0.0283 | -71.7472
-13 | -1.2062 | 0.01644 | -0.0232 | -73.3698
-12.5 | -1.1868 | 0.01587 | -0.0165 | -74.7826
-12 | -1.169 | 0.01534 | -0.0092 | -76.206
-11.5 | -1.1458 | 0.01462 | -0.0031 | -78.3721
-11 | -1.0843 | 0.01372 | -0.0049 | -79.0306
-10.5 | -1.0203 | 0.01303 | -0.007 | -78.3039
-10 | -0.9582 | 0.01244 | -0.0085 | -77.0257
-9.5 | -0.8985 | 0.01167 | -0.0096 | -76.9923
-9 | -0.8335 | 0.01108 | -0.0118 | -75.2256
-8.5 | -0.774 | 0.01058 | -0.0125 | -73.1569
-8 | -0.7011 | 0.00991 | -0.0163 | -70.7467
-7.5 | -0.6283 | 0.00944 | -0.02 | -66.5572
-7 | -0.567 | 0.00899 | -0.0211 | -63.0701
-6.5 | -0.518 | 0.00878 | -0.0194 | -58.9977
-6 | -0.4751 | 0.00863 | -0.0163 | -55.0521
-5.5 | -0.4292 | 0.00853 | -0.0139 | -50.3165
-5 | -0.3825 | 0.00838 | -0.0117 | -45.6444
-4.5 | -0.3342 | 0.00825 | -0.0099 | -40.5091
-4 | -0.2849 | 0.00814 | -0.0082 | -35
-3.5 | -0.2354 | 0.00804 | -0.0067 | -29.2786
-3 | -0.1851 | 0.00795 | -0.0052 | -23.283
-2.5 | -0.1359 | 0.00782 | -0.0036 | -17.3785
-2 | -0.0976 | 0.00695 | -0.0001 | -14.0432
-1.5 | -0.0556 | 0.00642 | 0.0027 | -8.6604
-1 | -0.0094 | 0.00619 | 0.0049 | -1.5186
-0.5 | 0.0383 | 0.00607 | 0.0068 | 6.3097
0 | 0.0858 | 0.00601 | 0.0088 | 14.2762
0.5 | 0.1345 | 0.00598 | 0.0106 | 22.4916
1 | 0.1814 | 0.00598 | 0.0127 | 30.3344
1.5 | 0.2295 | 0.006 | 0.0147 | 38.25
2 | 0.2798 | 0.0061 | 0.0162 | 45.8689
2.5 | 0.3306 | 0.00621 | 0.0175 | 53.2367
3 | 0.3818 | 0.00635 | 0.0187 | 60.126
3.5 | 0.4343 | 0.00648 | 0.0197 | 67.0216
4 | 0.4878 | 0.00665 | 0.0204 | 73.3534
4.5 | 0.5427 | 0.00686 | 0.0208 | 79.1108
5 | 0.6006 | 0.00707 | 0.0204 | 84.9505
5.5 | 0.6659 | 0.00739 | 0.0183 | 90.1083
6 | 0.7251 | 0.00763 | 0.0177 | 95.0328
6.5 | 0.7941 | 0.00802 | 0.0146 | 99.015
7 | 0.8602 | 0.00833 | 0.0123 | 103.2653
7.5 | 0.9151 | 0.00871 | 0.0124 | 105.0631
8 | 0.9817 | 0.00911 | 0.0098 | 107.7607
8.5 | 1.0472 | 0.0095 | 0.0074 | 110.2316
9 | 1.11 | 0.00998 | 0.0055 | 111.2224
9.5 | 1.1684 | 0.01051 | 0.0044 | 111.1703
10 | 1.2263 | 0.01105 | 0.0034 | 110.9774
10.5 | 1.2884 | 0.01159 | 0.0014 | 111.1648
11 | 1.3479 | 0.01225 | -0.0002 | 110.0327
11.5 | 1.4052 | 0.01305 | -0.0016 | 107.6782
12 | 1.4316 | 0.01368 | 0.0035 | 104.6491
12.5 | 1.4488 | 0.01436 | 0.0104 | 100.8914
13 | 1.4545 | 0.01504 | 0.0193 | 96.7088
14 | 1.4887 | 0.01703 | 0.0309 | 87.4163
14.5 | 1.509 | 0.01832 | 0.0351 | 82.369
15 | 1.5266 | 0.01998 | 0.0389 | 76.4064
15.5 | 1.5412 | 0.02208 | 0.0422 | 69.8007
16 | 1.5548 | 0.02454 | 0.0447 | 63.3578
16.5 | 1.5662 | 0.02752 | 0.0464 | 56.9113
17 | 1.5695 | 0.03154 | 0.0474 | 49.7622
17.5 | 1.5714 | 0.03613 | 0.0474 | 43.4929
18 | 1.5612 | 0.0424 | 0.0464 | 36.8208
18.5 | 1.5452 | 0.04984 | 0.0444 | 31.0032
19 | 1.5207 | 0.05875 | 0.0414 | 25.8843
19.5 | 1.4828 | 0.06984 | 0.0371 | 21.2314
20 | 1.4278 | 0.0838 | 0.0312 | 17.0382

## 51. Re 2M Mach 0.10 (1)
BIGFOIL.COM POLAR EXPORT
NACA23114.5
NACA23114.5 |  |  |  | Cl Max: | 1.476 | at alpha= | 15 | deg
JavaFoil+Calcfoil stall+Eppler ext transition |  |  |  | L/D Max: | 105.189 | at alpha= | 7 | deg
Re: | 2000000 |  |  | Cd Min: | 0.00807 | at alpha= | -1 | deg
Mach: | 0.1 |  |  | Cl=0 at alpha= | -0.90323 | deg
|  |  |  | @ Cl=0.1, Cd= | 0.0085544
|  |  |  | @ Cl=0.4, Cd= | 0.0087298
|  |  |  | @ Cl=0.6, Cd= | 0.0093235
alpha (deg) | Cl | Cd | Cm | Cl/Cd
-17.5 | -0.958 | 0.12928 | 0.009 | -7.406
-17 | -0.968 | 0.12239 | 0.009 | -7.908
-16.5 | -0.976 | 0.11547 | 0.009 | -8.456
-16 | -0.982 | 0.10909 | 0.009 | -9.005
-15.5 | -0.985 | 0.10249 | 0.009 | -9.607
-15 | -0.985 | 0.09591 | 0.009 | -10.269
-14.5 | -0.983 | 0.08911 | 0.009 | -11.036
-14 | -0.982 | 0.08106 | 0.009 | -12.116
-13.5 | -1.04 | 0.04557 | 0.011 | -22.828
-13 | -1.096 | 0.02383 | 0.012 | -46.007
-12.5 | -1.106 | 0.0185 | 0.012 | -59.811
-12 | -1.097 | 0.01661 | 0.012 | -66.008
-11.5 | -1.077 | 0.01543 | 0.012 | -69.828
-11 | -1.052 | 0.01456 | 0.012 | -72.254
-10.5 | -1.022 | 0.01386 | 0.011 | -73.702
-10 | -0.987 | 0.01326 | 0.011 | -74.451
-9.5 | -0.949 | 0.01269 | 0.011 | -74.784
-9 | -0.907 | 0.01221 | 0.011 | -74.286
-8.5 | -0.863 | 0.01178 | 0.01 | -73.216
-8 | -0.816 | 0.01015 | 0.01 | -80.357
-7.5 | -0.766 | 0.01042 | 0.01 | -73.54
-7 | -0.715 | 0.01011 | 0.009 | -70.725
-6.5 | -0.662 | 0.01045 | 0.009 | -63.377
-6 | -0.607 | 0.01018 | 0.009 | -59.665
-5.5 | -0.551 | 0.01059 | 0.008 | -52.07
-5 | -0.494 | 0.01039 | 0.008 | -47.539
-4.5 | -0.436 | 0.01023 | 0.008 | -42.583
-4 | -0.377 | 0.01006 | 0.007 | -37.42
-3.5 | -0.317 | 0.01054 | 0.007 | -30.055
-3 | -0.257 | 0.01045 | 0.007 | -24.557
-2.5 | -0.196 | 0.01032 | 0.006 | -18.981
-2 | -0.135 | 0.0108 | 0.006 | -12.478
-1.5 | -0.073 | 0.00809 | 0.005 | -9.08
-1 | -0.012 | 0.00807 | 0.005 | -1.474
-0.5 | 0.05 | 0.00812 | 0.005 | 6.119
0 | 0.111 | 0.00865 | 0.004 | 12.859
0.5 | 0.173 | 0.00891 | 0.004 | 19.371
1 | 0.234 | 0.00897 | 0.004 | 26.098
1.5 | 0.295 | 0.00897 | 0.003 | 32.911
2 | 0.356 | 0.00904 | 0.003 | 39.421
2.5 | 0.417 | 0.00861 | 0.002 | 48.449
3 | 0.478 | 0.00871 | 0.002 | 54.915
3.5 | 0.539 | 0.00886 | 0.002 | 60.809
4 | 0.599 | 0.00933 | 0.001 | 64.177
4.5 | 0.659 | 0.00894 | 0.001 | 73.713
5 | 0.719 | 0.00914 | 0 | 78.64
5.5 | 0.778 | 0.0089 | 0 | 87.4
6 | 0.837 | 0.00915 | 0 | 91.495
6.5 | 0.895 | 0.00895 | -0.001 | 99.958
7 | 0.952 | 0.00905 | -0.001 | 105.189
7.5 | 1.009 | 0.01061 | -0.002 | 95.086
8 | 1.064 | 0.01095 | -0.002 | 97.169
8.5 | 1.118 | 0.01134 | -0.002 | 98.603
9 | 1.169 | 0.01182 | -0.003 | 98.968
9.5 | 1.219 | 0.01238 | -0.003 | 98.435
10 | 1.265 | 0.01306 | -0.003 | 96.908
10.5 | 1.309 | 0.01392 | -0.004 | 94.052
11 | 1.348 | 0.01499 | -0.004 | 89.88
11.5 | 1.382 | 0.01639 | -0.005 | 84.313
12 | 1.41 | 0.01838 | -0.005 | 76.728
12.5 | 1.43 | 0.02136 | -0.005 | 66.963
13 | 1.445 | 0.02508 | -0.006 | 57.639
13.5 | 1.457 | 0.02959 | -0.006 | 49.236
14 | 1.465 | 0.03478 | -0.006 | 42.136
14.5 | 1.473 | 0.04012 | -0.006 | 36.712
15 | 1.476 | 0.04614 | -0.007 | 31.987
15.5 | 1.476 | 0.05237 | -0.007 | 28.191
16 | 1.475 | 0.05892 | -0.007 | 25.026
16.5 | 1.47 | 0.06569 | -0.007 | 22.383
17 | 1.463 | 0.07272 | -0.007 | 20.124
17.5 | 1.454 | 0.07993 | -0.008 | 18.194
18 | 1.443 | 0.0874 | -0.008 | 16.505
18.5 | 1.428 | 0.09514 | -0.008 | 15.014
19 | 1.412 | 0.10289 | -0.008 | 13.723
19.5 | 1.391 | 0.11103 | -0.008 | 12.527
20 | 1.368 | 0.11919 | -0.009 | 11.476

## 52. Re 2M Mach 0.10 (2)
BIGFOIL.COM POLAR EXPORT
NACA23114.5
NACA23114.5 |  |  |  | Cl Max: | 1.5606 | at alpha= | 17 | deg
XFOIL ncrit=9 |  |  |  | L/D Max: | 111.064 | at alpha= | 9 | deg
Re: | 2000000 |  |  | Cd Min: | 0.09294 | at alpha= | 20 | deg
Mach: | 0.1 |  |  | Cl=0 at alpha= | -0.90397 | deg
|  |  |  | @ Cl=0.1, Cd= | 0.0060245
|  |  |  | @ Cl=0.4, Cd= | 0.0064129
|  |  |  | @ Cl=0.6, Cd= | 0.0070758
alpha (deg) | Cl | Cd | Cm | Cl/Cd
-20 | -1.3335 | 0.06977 | -0.0471 | -19.1128
-19.5 | -1.3742 | 0.0576 | -0.053 | -23.8576
-19 | -1.3987 | 0.04851 | -0.0564 | -28.8332
-18.5 | -1.4019 | 0.04259 | -0.0577 | -32.9162
-18 | -1.4007 | 0.03759 | -0.0579 | -37.2626
-17.5 | -1.3925 | 0.03364 | -0.0571 | -41.3942
-17 | -1.3816 | 0.03026 | -0.0557 | -45.6576
-16.5 | -1.3651 | 0.02759 | -0.0536 | -49.4781
-16 | -1.3466 | 0.02528 | -0.051 | -53.2674
-15.5 | -1.325 | 0.02337 | -0.0481 | -56.6966
-15 | -1.2999 | 0.02182 | -0.0449 | -59.5738
-14.5 | -1.2781 | 0.02021 | -0.0408 | -63.241
-14 | -1.2582 | 0.01865 | -0.036 | -67.4638
-13.5 | -1.2315 | 0.01762 | -0.0315 | -69.8922
-13 | -1.2048 | 0.0168 | -0.0266 | -71.7143
-12.5 | -1.1828 | 0.01614 | -0.0203 | -73.2838
-12 | -1.1695 | 0.0156 | -0.012 | -74.9679
-11.5 | -1.1461 | 0.01506 | -0.0057 | -76.1023
-11 | -1.091 | 0.01397 | -0.006 | -78.0959
-10.5 | -1.0266 | 0.01322 | -0.008 | -77.6551
-10 | -0.9635 | 0.01259 | -0.0096 | -76.529
-9.5 | -0.9032 | 0.01185 | -0.0106 | -76.2194
-9 | -0.8382 | 0.01119 | -0.0126 | -74.9062
-8.5 | -0.7783 | 0.01065 | -0.0133 | -73.0798
-8 | -0.7046 | 0.00998 | -0.0171 | -70.6012
-7 | -0.569 | 0.00904 | -0.0219 | -62.9425
-6.5 | -0.5202 | 0.00882 | -0.0199 | -58.9796
-6 | -0.4773 | 0.00867 | -0.0168 | -55.0519
-5.5 | -0.4311 | 0.00857 | -0.0143 | -50.3034
-5 | -0.3843 | 0.00841 | -0.012 | -45.6956
-4.5 | -0.3356 | 0.00828 | -0.0102 | -40.5314
-4 | -0.286 | 0.00816 | -0.0085 | -35.049
-3.5 | -0.2363 | 0.00807 | -0.0068 | -29.2813
-3 | -0.1859 | 0.00797 | -0.0054 | -23.325
-2 | -0.0972 | 0.00702 | -0.0003 | -13.8462
-1 | -0.0092 | 0.00621 | 0.0049 | -1.4815
-0.5 | 0.0387 | 0.00609 | 0.0068 | 6.3547
0 | 0.0865 | 0.00603 | 0.0088 | 14.3449
0.5 | 0.1352 | 0.00601 | 0.0107 | 22.4958
1 | 0.1825 | 0.006 | 0.0128 | 30.4167
1.5 | 0.2308 | 0.00603 | 0.0148 | 38.2753
2 | 0.2812 | 0.00612 | 0.0164 | 45.9477
2.5 | 0.3324 | 0.00623 | 0.0177 | 53.3547
3 | 0.3839 | 0.00637 | 0.019 | 60.2669
3.5 | 0.4365 | 0.00651 | 0.02 | 67.0507
4 | 0.4901 | 0.00667 | 0.0208 | 73.4783
4.5 | 0.5451 | 0.00689 | 0.0212 | 79.1147
5 | 0.6042 | 0.00709 | 0.0208 | 85.2186
5.5 | 0.6694 | 0.00743 | 0.0188 | 90.0942
6 | 0.7291 | 0.00766 | 0.0181 | 95.1828
6.5 | 0.7989 | 0.00805 | 0.0151 | 99.2422
7 | 0.8653 | 0.00838 | 0.0128 | 103.2578
7.5 | 0.9209 | 0.00876 | 0.0129 | 105.1256
8 | 0.9879 | 0.00919 | 0.0104 | 107.4973
8.5 | 1.0539 | 0.00959 | 0.0081 | 109.8957
9 | 1.1173 | 0.01006 | 0.0062 | 111.0636
9.5 | 1.1761 | 0.01059 | 0.0053 | 111.0576
10 | 1.2347 | 0.01118 | 0.0042 | 110.4383
10.5 | 1.2971 | 0.01176 | 0.0023 | 110.2976
11 | 1.3569 | 0.01247 | 0.0008 | 108.8132
11.5 | 1.413 | 0.01327 | -0.0001 | 106.4808
12 | 1.4343 | 0.01392 | 0.0062 | 103.0388
12.5 | 1.4456 | 0.01454 | 0.0144 | 99.4223
13 | 1.4553 | 0.01529 | 0.0225 | 95.1799
13.5 | 1.4714 | 0.0163 | 0.0287 | 90.2699
14 | 1.4893 | 0.01755 | 0.0339 | 84.8604
14.5 | 1.5088 | 0.019 | 0.0381 | 79.4105
15 | 1.5262 | 0.02081 | 0.0417 | 73.3397
15.5 | 1.5402 | 0.02313 | 0.0447 | 66.5888
16 | 1.5504 | 0.02605 | 0.047 | 59.5163
16.5 | 1.5603 | 0.02939 | 0.0484 | 53.0895
17 | 1.5606 | 0.034 | 0.0488 | 45.9
17.5 | 1.5576 | 0.03939 | 0.0483 | 39.543
18 | 1.5395 | 0.04687 | 0.0466 | 32.8462
18.5 | 1.5192 | 0.05513 | 0.044 | 27.5567
19 | 1.4859 | 0.06545 | 0.0401 | 22.7028
19.5 | 1.4376 | 0.07825 | 0.0348 | 18.3719
20 | 1.3796 | 0.09294 | 0.0283 | 14.844

## 53. Re 2M Mach 0.25 (1)
BIGFOIL.COM POLAR EXPORT
NACA23114.5
NACA23114.5 |  |  |  | Cl Max: | 1.418 | at alpha= | 13.5 | deg
JavaFoil+Calcfoil stall+Eppler ext transition |  |  |  | L/D Max: | 103.68 | at alpha= | 6.5 | deg
Re: | 2000000 |  |  | Cd Min: | 0.00826 | at alpha= | -1.5 | deg
Mach: | 0.25 |  |  | Cl=0 at alpha= | -0.90476 | deg
|  |  |  | @ Cl=0.1, Cd= | 0.0085
|  |  |  | @ Cl=0.4, Cd= | 0.0087802
|  |  |  | @ Cl=0.6, Cd= | 0.0087213
alpha (deg) | Cl | Cd | Cm | Cl/Cd
-16.5 | -0.764 | 0.13144 | 0.008 | -5.816
-16 | -0.797 | 0.12314 | 0.008 | -6.472
-15.5 | -0.823 | 0.11555 | 0.008 | -7.123
-15 | -0.845 | 0.10794 | 0.008 | -7.828
-14.5 | -0.863 | 0.101 | 0.008 | -8.541
-14 | -0.876 | 0.09415 | 0.008 | -9.304
-13.5 | -0.885 | 0.08776 | 0.008 | -10.084
-13 | -0.89 | 0.08122 | 0.008 | -10.957
-12.5 | -0.892 | 0.07428 | 0.008 | -12.004
-12 | -0.937 | 0.04668 | 0.01 | -20.07
-11.5 | -1.026 | 0.0189 | 0.012 | -54.27
-11 | -1.025 | 0.01622 | 0.012 | -63.175
-10.5 | -1.008 | 0.01501 | 0.012 | -67.118
-10 | -0.982 | 0.01416 | 0.011 | -69.372
-9.5 | -0.95 | 0.01345 | 0.011 | -70.645
-9 | -0.913 | 0.01287 | 0.011 | -70.968
-8.5 | -0.872 | 0.01234 | 0.011 | -70.632
-8 | -0.827 | 0.01191 | 0.01 | -69.465
-7.5 | -0.779 | 0.0115 | 0.01 | -67.789
-7 | -0.729 | 0.00996 | 0.01 | -73.194
-6.5 | -0.676 | 0.01021 | 0.009 | -66.248
-6 | -0.621 | 0.01053 | 0.009 | -59.003
-5.5 | -0.564 | 0.01028 | 0.009 | -54.868
-5 | -0.506 | 0.01008 | 0.008 | -50.198
-4.5 | -0.447 | 0.01051 | 0.008 | -42.487
-4 | -0.386 | 0.01029 | 0.007 | -37.55
-3.5 | -0.325 | 0.0102 | 0.007 | -31.894
-3 | -0.263 | 0.01069 | 0.007 | -24.627
-2.5 | -0.201 | 0.01013 | 0.006 | -19.856
-2 | -0.138 | 0.00996 | 0.006 | -13.9
-1.5 | -0.075 | 0.00826 | 0.006 | -9.13
-1 | -0.012 | 0.0083 | 0.005 | -1.473
-0.5 | 0.051 | 0.00836 | 0.005 | 6.108
0 | 0.114 | 0.00854 | 0.004 | 13.384
0.5 | 0.177 | 0.0088 | 0.004 | 20.145
1 | 0.24 | 0.00917 | 0.004 | 26.221
1.5 | 0.303 | 0.0087 | 0.003 | 34.861
2 | 0.366 | 0.00871 | 0.003 | 42.01
2.5 | 0.429 | 0.00884 | 0.002 | 48.477
3 | 0.491 | 0.00898 | 0.002 | 54.679
3.5 | 0.553 | 0.0086 | 0.002 | 64.332
4 | 0.615 | 0.00876 | 0.001 | 70.207
4.5 | 0.676 | 0.00922 | 0.001 | 73.348
5 | 0.737 | 0.00894 | 0 | 82.523
5.5 | 0.798 | 0.0092 | 0 | 86.714
6 | 0.858 | 0.00899 | 0 | 95.441
6.5 | 0.917 | 0.00885 | -0.001 | 103.68
7 | 0.976 | 0.01017 | -0.001 | 95.927
7.5 | 1.033 | 0.01107 | -0.002 | 93.269
8 | 1.088 | 0.01147 | -0.002 | 94.913
8.5 | 1.142 | 0.01196 | -0.002 | 95.512
9 | 1.193 | 0.01253 | -0.003 | 95.177
9.5 | 1.241 | 0.01325 | -0.003 | 93.641
10 | 1.285 | 0.01414 | -0.004 | 90.833
10.5 | 1.324 | 0.01529 | -0.004 | 86.587
11 | 1.357 | 0.01687 | -0.004 | 80.465
11.5 | 1.383 | 0.0191 | -0.005 | 72.438
12 | 1.401 | 0.02249 | -0.005 | 62.28
12.5 | 1.41 | 0.02716 | -0.005 | 51.922
13 | 1.416 | 0.03261 | -0.006 | 43.413
13.5 | 1.418 | 0.03868 | -0.006 | 36.654
14 | 1.417 | 0.04522 | -0.006 | 31.335
14.5 | 1.413 | 0.05203 | -0.006 | 27.165
15 | 1.403 | 0.05944 | -0.006 | 23.609
15.5 | 1.389 | 0.06697 | -0.007 | 20.74
16 | 1.37 | 0.07495 | -0.007 | 18.278
16.5 | 1.347 | 0.0831 | -0.007 | 16.205
17 | 1.318 | 0.09187 | -0.007 | 14.35
17.5 | 1.286 | 0.10063 | -0.007 | 12.777
18 | 1.249 | 0.10988 | -0.008 | 11.363
18.5 | 1.207 | 0.11948 | -0.008 | 10.102

## 54. Re 2M Mach 0.25 (2)
BIGFOIL.COM POLAR EXPORT
NACA23114.5
NACA23114.5 |  |  |  | Cl Max: | 1.5167 | at alpha= | 15.5 | deg
XFOIL ncrit=9 |  |  |  | L/D Max: | 108.908 | at alpha= | 9 | deg
Re: | 2000000 |  |  | Cd Min: | 0.2203 | at alpha= | -20 | deg
Mach: | 0.25 |  |  | Cl=0 at alpha= | -0.91309 | deg
|  |  |  | @ Cl=0.1, Cd= | 0.0061736
|  |  |  | @ Cl=0.4, Cd= | 0.0064955
|  |  |  | @ Cl=0.6, Cd= | 0.007185
alpha (deg) | Cl | Cd | Cm | Cl/Cd
-20 | -0.6711 | 0.2203 | 0.0338 | -3.0463
-19.5 | -0.6587 | 0.21227 | 0.0296 | -3.1031
-19 | -0.667 | 0.19607 | 0.0224 | -3.4018
-18.5 | -1.0049 | 0.11217 | -0.0257 | -8.9587
-18 | -1.1398 | 0.08158 | -0.0444 | -13.9716
-17.5 | -1.1947 | 0.06601 | -0.0537 | -18.0988
-17 | -1.2337 | 0.05396 | -0.06 | -22.8632
-16.5 | -1.2491 | 0.04583 | -0.063 | -27.2551
-16 | -1.2606 | 0.03894 | -0.0642 | -32.3729
-15.5 | -1.2593 | 0.03394 | -0.0636 | -37.1037
-15 | -1.253 | 0.0299 | -0.0616 | -41.9064
-14.5 | -1.2407 | 0.02671 | -0.0585 | -46.4508
-14 | -1.2258 | 0.02403 | -0.0546 | -51.0112
-13.5 | -1.204 | 0.02205 | -0.0503 | -54.6032
-13 | -1.1926 | 0.01975 | -0.0442 | -60.3848
-12.5 | -1.1673 | 0.01845 | -0.0387 | -63.2683
-12 | -1.1446 | 0.01736 | -0.0323 | -65.9332
-11.5 | -1.1277 | 0.0165 | -0.0242 | -68.3455
-11 | -1.123 | 0.01588 | -0.0135 | -70.7179
-10.5 | -1.0584 | 0.01467 | -0.0146 | -72.1472
-10 | -0.9917 | 0.01362 | -0.016 | -72.812
-9.5 | -0.9291 | 0.01277 | -0.0163 | -72.7565
-9 | -0.8626 | 0.01195 | -0.0175 | -72.1841
-8.5 | -0.8006 | 0.01118 | -0.0178 | -71.61
-8 | -0.7231 | 0.01053 | -0.0213 | -68.6705
-7.5 | -0.6456 | 0.0098 | -0.0249 | -65.8776
-7 | -0.5783 | 0.00939 | -0.0263 | -61.5868
-6 | -0.4872 | 0.00895 | -0.0197 | -54.4358
-5.5 | -0.4417 | 0.00874 | -0.0165 | -50.5378
-5 | -0.393 | 0.00858 | -0.014 | -45.8042
-4.5 | -0.3431 | 0.00848 | -0.0118 | -40.4599
-4 | -0.2924 | 0.00833 | -0.0098 | -35.102
-3.5 | -0.2411 | 0.00822 | -0.008 | -29.3309
-3 | -0.1894 | 0.0081 | -0.0062 | -23.3827
-2.5 | -0.1381 | 0.00801 | -0.0045 | -17.2409
-2 | -0.0898 | 0.00768 | -0.0023 | -11.6927
-1.5 | -0.0552 | 0.00664 | 0.0024 | -8.3133
-1 | -0.0085 | 0.00636 | 0.0049 | -1.3365
-0.5 | 0.0404 | 0.00624 | 0.0071 | 6.4744
0 | 0.0893 | 0.00618 | 0.0093 | 14.4498
0.5 | 0.1394 | 0.00615 | 0.0113 | 22.6667
1 | 0.188 | 0.00615 | 0.0136 | 30.5691
1.5 | 0.237 | 0.00617 | 0.0159 | 38.4117
2 | 0.2891 | 0.00627 | 0.0176 | 46.1085
2.5 | 0.3415 | 0.00638 | 0.0192 | 53.5266
3 | 0.3948 | 0.00648 | 0.0206 | 60.9259
3.5 | 0.4486 | 0.00664 | 0.0219 | 67.5602
4 | 0.5039 | 0.00681 | 0.0228 | 73.9941
4.5 | 0.5609 | 0.00702 | 0.0234 | 79.9003
5 | 0.6225 | 0.00728 | 0.023 | 85.5082
5.5 | 0.6899 | 0.00757 | 0.0213 | 91.1361
6 | 0.7512 | 0.00791 | 0.0209 | 94.9684
6.5 | 0.8253 | 0.00826 | 0.0178 | 99.9153
7 | 0.8936 | 0.00871 | 0.0159 | 102.5947
7.5 | 0.9526 | 0.00909 | 0.0161 | 104.7965
8 | 1.023 | 0.00954 | 0.0137 | 107.2327
8.5 | 1.0912 | 0.01007 | 0.0119 | 108.3615
9 | 1.1566 | 0.01062 | 0.0105 | 108.9077
9.5 | 1.2152 | 0.01121 | 0.0107 | 108.4032
10 | 1.2823 | 0.01189 | 0.0089 | 107.8469
10.5 | 1.3468 | 0.01263 | 0.0076 | 106.635
11 | 1.4083 | 0.01356 | 0.0068 | 103.8569
11.5 | 1.4275 | 0.01429 | 0.0142 | 99.895
12 | 1.4311 | 0.01494 | 0.0245 | 95.7898
12.5 | 1.4446 | 0.01595 | 0.0322 | 90.5705
13 | 1.461 | 0.01725 | 0.0386 | 84.6957
13.5 | 1.4775 | 0.01892 | 0.0439 | 78.092
14 | 1.4923 | 0.02106 | 0.0483 | 70.8594
14.5 | 1.505 | 0.02376 | 0.0517 | 63.3418
15 | 1.5152 | 0.02709 | 0.054 | 55.9321
15.5 | 1.5167 | 0.03164 | 0.0551 | 47.9362
16 | 1.5122 | 0.0373 | 0.055 | 40.5416
16.5 | 1.4978 | 0.04447 | 0.0535 | 33.6811
17 | 1.472 | 0.05336 | 0.0507 | 27.5862
17.5 | 1.4295 | 0.06467 | 0.0464 | 22.1045
18 | 1.3734 | 0.07821 | 0.0405 | 17.5604
18.5 | 1.3133 | 0.09279 | 0.0338 | 14.1535
19 | 1.2652 | 0.10627 | 0.0274 | 11.9055
19.5 | 1.2234 | 0.11935 | 0.0208 | 10.2505
20 | 1.1917 | 0.13135 | 0.0144 | 9.0727

## 55. Re 2M Mach 0.50 (1)
BIGFOIL.COM POLAR EXPORT
NACA23114.5
NACA23114.5 |  |  |  | Cl Max: | 1.258 | at alpha= | 9.5 | deg
JavaFoil+Calcfoil stall+Eppler ext transition |  |  |  | L/D Max: | 86.954 | at alpha= | 6.5 | deg
Re: | 2000000 |  |  | Cd Min: | 0.00826 | at alpha= | -1.5 | deg
Mach: | 0.5 |  |  | Cl=0 at alpha= | -0.90141 | deg
|  |  |  | @ Cl=0.1, Cd= | 0.0088152
|  |  |  | @ Cl=0.4, Cd= | 0.008824
|  |  |  | @ Cl=0.6, Cd= | 0.0087365
alpha (deg) | Cl | Cd | Cm | Cl/Cd
-20 | -1.04 | 0.17924 | 0.011 | -5.801
-19.5 | -1.012 | 0.17747 | 0.011 | -5.704
-19 | -0.986 | 0.17277 | 0.011 | -5.709
-18.5 | -0.96 | 0.16508 | 0.01 | -5.817
-18 | -0.933 | 0.15912 | 0.01 | -5.862
-17.5 | -0.906 | 0.15467 | 0.01 | -5.86
-17 | -0.879 | 0.15197 | 0.009 | -5.783
-16.5 | -0.853 | 0.14467 | 0.009 | -5.893
-16 | -0.826 | 0.14046 | 0.009 | -5.881
-15.5 | -0.799 | 0.13647 | 0.009 | -5.851
-15 | -0.772 | 0.12993 | 0.009 | -5.941
-14.5 | -0.744 | 0.12634 | 0.008 | -5.892
-14 | -0.718 | 0.1214 | 0.008 | -5.912
-13.5 | -0.691 | 0.11774 | 0.008 | -5.869
-13 | -0.663 | 0.11246 | 0.008 | -5.898
-12.5 | -0.636 | 0.10906 | 0.007 | -5.836
-12 | -0.609 | 0.10355 | 0.007 | -5.88
-11.5 | -0.582 | 0.08015 | 0.007 | -7.262
-11 | -0.554 | 0.0832 | 0.006 | -6.664
-10.5 | -0.528 | 0.07331 | 0.006 | -7.196
-10 | -0.5 | 0.07244 | 0.006 | -6.901
-9.5 | -0.473 | 0.06971 | 0.006 | -6.781
-9 | -0.445 | 0.06812 | 0.005 | -6.537
-8.5 | -0.419 | 0.06144 | 0.006 | -6.818
-8 | -0.621 | 0.05169 | 0.007 | -12.013
-7.5 | -0.77 | 0.01412 | 0.011 | -54.531
-7 | -0.753 | 0.01313 | 0.011 | -57.3
-6.5 | -0.716 | 0.01246 | 0.01 | -57.477
-6 | -0.669 | 0.01188 | 0.01 | -56.278
-5.5 | -0.614 | 0.01143 | 0.009 | -53.738
-5 | -0.555 | 0.00987 | 0.009 | -56.249
-4.5 | -0.493 | 0.01015 | 0.009 | -48.527
-4 | -0.428 | 0.00991 | 0.008 | -43.181
-3.5 | -0.361 | 0.01023 | 0.008 | -35.29
-3 | -0.293 | 0.01006 | 0.007 | -29.125
-2.5 | -0.224 | 0.01051 | 0.007 | -21.309
-2 | -0.154 | 0.0104 | 0.007 | -14.836
-1.5 | -0.084 | 0.00826 | 0.006 | -10.192
-1 | -0.014 | 0.00829 | 0.006 | -1.646
-0.5 | 0.057 | 0.00847 | 0.005 | 6.732
0 | 0.128 | 0.00904 | 0.005 | 14.106
0.5 | 0.198 | 0.00916 | 0.005 | 21.61
1 | 0.268 | 0.00864 | 0.004 | 31.045
1.5 | 0.338 | 0.0087 | 0.004 | 38.845
2 | 0.408 | 0.00884 | 0.003 | 46.112
2.5 | 0.477 | 0.00877 | 0.003 | 54.43
3 | 0.546 | 0.00894 | 0.002 | 61.112
3.5 | 0.615 | 0.00868 | 0.002 | 70.862
4 | 0.683 | 0.00844 | 0.001 | 80.886
4.5 | 0.75 | 0.00972 | 0.001 | 77.162
5 | 0.817 | 0.01006 | 0.001 | 81.202
5.5 | 0.882 | 0.0105 | 0 | 84.023
6 | 0.946 | 0.011 | 0 | 86.013
6.5 | 1.008 | 0.01159 | -0.001 | 86.954
7 | 1.067 | 0.01251 | -0.001 | 85.243
7.5 | 1.122 | 0.01338 | -0.002 | 83.849
8 | 1.172 | 0.01499 | -0.002 | 78.167
8.5 | 1.214 | 0.01653 | -0.003 | 73.407
9 | 1.244 | 0.01887 | -0.003 | 65.928
9.5 | 1.258 | 0.02266 | -0.003 | 55.502
10 | 1.25 | 0.02929 | -0.004 | 42.674
10.5 | 1.216 | 0.04032 | -0.004 | 30.151
11 | 1.148 | 0.0541 | -0.004 | 21.22
11.5 | 0.948 | 0.07291 | -0.004 | 13.008
12 | 0.734 | 0.09814 | -0.004 | 7.477
12.5 | 0.742 | 0.10837 | -0.003 | 6.842
13 | 0.771 | 0.11401 | -0.003 | 6.759
13.5 | 0.799 | 0.1193 | -0.004 | 6.699
14 | 0.828 | 0.12636 | -0.004 | 6.55
14.5 | 0.856 | 0.13245 | -0.004 | 6.467

## 56. Re 2M Mach 0.50 (2)
BIGFOIL.COM POLAR EXPORT
NACA23114.5
NACA23114.5 |  |  |  | Cl Max: | 1.4337 | at alpha= | 11.5 | deg
XFOIL ncrit=9 |  |  |  | L/D Max: | 99.5902 | at alpha= | 7.5 | deg
Re: | 2000000 |  |  | Cd Min: | 0.13061 | at alpha= | -13.5 | deg
Mach: | 0.5 |  |  | Cl=0 at alpha= | -0.97008 | deg
|  |  |  | @ Cl=0.1, Cd= | 0.006803
|  |  |  | @ Cl=0.4, Cd= | 0.0069734
|  |  |  | @ Cl=0.6, Cd= | 0.0076196
alpha (deg) | Cl | Cd | Cm | Cl/Cd
-13.5 | -0.5267 | 0.13061 | -0.0139 | -4.0326
-13 | -0.5411 | 0.11801 | -0.0199 | -4.5852
-12.5 | -0.5481 | 0.10759 | -0.0249 | -5.0943
-12 | -0.5647 | 0.09598 | -0.0308 | -5.8835
-11.5 | -0.6062 | 0.0806 | -0.0398 | -7.5211
-11 | -0.659 | 0.06214 | -0.0527 | -10.6051
-10.5 | -0.7058 | 0.04878 | -0.0617 | -14.469
-10 | -0.761 | 0.03803 | -0.0648 | -20.0105
-9.5 | -0.8076 | 0.03077 | -0.0603 | -26.2463
-8.5 | -0.8197 | 0.01947 | -0.0491 | -42.1007
-8 | -0.7776 | 0.01492 | -0.046 | -52.118
-7.5 | -0.6842 | 0.01259 | -0.0494 | -54.3447
-7 | -0.5867 | 0.01101 | -0.0534 | -53.2879
-6.5 | -0.5516 | 0.01051 | -0.0451 | -52.4833
-6 | -0.518 | 0.01022 | -0.0365 | -50.6849
-5.5 | -0.4736 | 0.0098 | -0.0303 | -48.3265
-5 | -0.423 | 0.00951 | -0.0254 | -44.4795
-4.5 | -0.3704 | 0.00922 | -0.0211 | -40.1735
-4 | -0.3159 | 0.00899 | -0.0172 | -35.139
-3.5 | -0.26 | 0.00883 | -0.0139 | -29.4451
-3 | -0.2028 | 0.00868 | -0.0109 | -23.3641
-2.5 | -0.1454 | 0.00859 | -0.0081 | -16.9267
-2 | -0.0883 | 0.00848 | -0.0053 | -10.4127
-1.5 | -0.0373 | 0.00811 | -0.0017 | -4.5993
-1 | -0.0031 | 0.00706 | 0.0048 | -0.43909
-0.5 | 0.0487 | 0.00685 | 0.0083 | 7.1095
0.5 | 0.1579 | 0.00675 | 0.0144 | 23.3926
1 | 0.2129 | 0.00674 | 0.0175 | 31.5875
1.5 | 0.2668 | 0.00674 | 0.0208 | 39.5846
2 | 0.3246 | 0.0068 | 0.0235 | 47.7353
2.5 | 0.382 | 0.00693 | 0.0263 | 55.1227
3 | 0.4401 | 0.00707 | 0.029 | 62.2489
3.5 | 0.4987 | 0.00723 | 0.0317 | 68.9765
4 | 0.5588 | 0.00745 | 0.0342 | 75.0067
4.5 | 0.6244 | 0.00772 | 0.0357 | 80.8808
5 | 0.6957 | 0.0081 | 0.0361 | 85.8889
5.5 | 0.7758 | 0.00851 | 0.035 | 91.1633
6 | 0.8516 | 0.00903 | 0.0349 | 94.3079
6.5 | 0.9398 | 0.0096 | 0.0327 | 97.8958
7 | 1.0158 | 0.01023 | 0.0331 | 99.2962
7.5 | 1.0935 | 0.01098 | 0.0334 | 99.5902
8 | 1.1724 | 0.01179 | 0.0336 | 99.4402
8.5 | 1.2434 | 0.01264 | 0.0355 | 98.3703
9 | 1.3216 | 0.01368 | 0.0361 | 96.6082
9.5 | 1.39 | 0.01497 | 0.0381 | 92.8524
10 | 1.3993 | 0.01621 | 0.0489 | 86.3233
10.5 | 1.4132 | 0.01802 | 0.0578 | 78.424
11 | 1.4263 | 0.0206 | 0.0649 | 69.2379
11.5 | 1.4337 | 0.02428 | 0.0701 | 59.0486
12 | 1.4318 | 0.02947 | 0.0728 | 48.585
13 | 1.3776 | 0.04597 | 0.0706 | 29.9674
13.5 | 1.3185 | 0.05756 | 0.0661 | 22.9065
14 | 1.2485 | 0.07052 | 0.06 | 17.7042
14.5 | 1.1841 | 0.08361 | 0.0532 | 14.1622
15 | 1.1339 | 0.09601 | 0.0466 | 11.8102
15.5 | 1.0961 | 0.10771 | 0.0403 | 10.1764
16 | 1.0646 | 0.11917 | 0.0339 | 8.9335
16.5 | 1.0465 | 0.1295 | 0.0283 | 8.0811

## 57. Re 3M Mach 0.00 (1)
BIGFOIL.COM POLAR EXPORT
NACA23114.5
NACA23114.5 |  |  |  | Cl Max: | 1.502 | at alpha= | 15.5 | deg
JavaFoil+Calcfoil stall+Eppler ext transition |  |  |  | L/D Max: | 113.998 | at alpha= | 8 | deg
Re: | 3000000 |  |  | Cd Min: | 0.00835 | at alpha= | -1.5 | deg
Mach: | 0 |  |  | Cl=0 at alpha= | -0.90164 | deg
|  |  |  | @ Cl=0.1, Cd= | 0.008681
|  |  |  | @ Cl=0.4, Cd= | 0.0087175
|  |  |  | @ Cl=0.6, Cd= | 0.00884
alpha (deg) | Cl | Cd | Cm | Cl/Cd
-18.5 | -0.972 | 0.13466 | 0.009 | -7.218
-18 | -0.983 | 0.12768 | 0.009 | -7.699
-17.5 | -0.993 | 0.12073 | 0.009 | -8.221
-17 | -1.001 | 0.11383 | 0.009 | -8.79
-16.5 | -1.007 | 0.10646 | 0.009 | -9.462
-16 | -1.012 | 0.09967 | 0.009 | -10.151
-15.5 | -1.015 | 0.09128 | 0.01 | -11.124
-15 | -1.052 | 0.06445 | 0.011 | -16.318
-14.5 | -1.1 | 0.03826 | 0.012 | -28.757
-14 | -1.135 | 0.02462 | 0.013 | -46.088
-13.5 | -1.146 | 0.01937 | 0.013 | -59.159
-13 | -1.142 | 0.01702 | 0.013 | -67.097
-12.5 | -1.128 | 0.01571 | 0.012 | -71.844
-12 | -1.109 | 0.01472 | 0.012 | -75.377
-11.5 | -1.085 | 0.01394 | 0.012 | -77.854
-11 | -1.056 | 0.01326 | 0.012 | -79.661
-10.5 | -1.024 | 0.0127 | 0.011 | -80.647
-10 | -0.988 | 0.01219 | 0.011 | -81.05
-9.5 | -0.949 | 0.01173 | 0.011 | -80.892
-9 | -0.906 | 0.01132 | 0.011 | -80.033
-8.5 | -0.861 | 0.00977 | 0.01 | -88.18
-8 | -0.814 | 0.01001 | 0.01 | -81.287
-7.5 | -0.764 | 0.00973 | 0.01 | -78.561
-7 | -0.713 | 0.01006 | 0.009 | -70.83
-6.5 | -0.66 | 0.00984 | 0.009 | -67.076
-6 | -0.605 | 0.0102 | 0.009 | -59.316
-5.5 | -0.549 | 0.00997 | 0.008 | -55.046
-5 | -0.492 | 0.00984 | 0.008 | -49.996
-4.5 | -0.434 | 0.01025 | 0.008 | -42.309
-4 | -0.375 | 0.01011 | 0.007 | -37.087
-3.5 | -0.315 | 0.00996 | 0.007 | -31.678
-3 | -0.255 | 0.0099 | 0.006 | -25.794
-2.5 | -0.195 | 0.01036 | 0.006 | -18.818
-2 | -0.134 | 0.01024 | 0.006 | -13.092
-1.5 | -0.073 | 0.00835 | 0.005 | -8.751
-1 | -0.012 | 0.00846 | 0.005 | -1.398
-0.5 | 0.049 | 0.00901 | 0.005 | 5.491
0 | 0.111 | 0.00861 | 0.004 | 12.858
0.5 | 0.172 | 0.00855 | 0.004 | 20.097
1 | 0.233 | 0.00857 | 0.004 | 27.177
1.5 | 0.294 | 0.0086 | 0.003 | 34.181
2 | 0.355 | 0.00868 | 0.003 | 40.842
2.5 | 0.415 | 0.00873 | 0.002 | 47.587
3 | 0.476 | 0.00883 | 0.002 | 53.915
3.5 | 0.536 | 0.00872 | 0.002 | 61.468
4 | 0.596 | 0.00883 | 0.001 | 67.501
4.5 | 0.656 | 0.00898 | 0.001 | 73.099
5 | 0.716 | 0.00861 | 0 | 83.129
5.5 | 0.775 | 0.0088 | 0 | 87.985
6 | 0.833 | 0.00908 | 0 | 91.801
6.5 | 0.891 | 0.00907 | -0.001 | 98.25
7 | 0.949 | 0.00887 | -0.001 | 106.913
7.5 | 1.005 | 0.00946 | -0.002 | 106.207
8 | 1.06 | 0.0093 | -0.002 | 113.998
8.5 | 1.114 | 0.01059 | -0.002 | 105.226
9 | 1.166 | 0.01101 | -0.003 | 105.942
9.5 | 1.216 | 0.01152 | -0.003 | 105.544
10 | 1.264 | 0.01213 | -0.003 | 104.143
10.5 | 1.308 | 0.01289 | -0.004 | 101.512
11 | 1.348 | 0.01383 | -0.004 | 97.5
11.5 | 1.384 | 0.01501 | -0.005 | 92.236
12 | 1.415 | 0.01659 | -0.005 | 85.331
12.5 | 1.44 | 0.01865 | -0.005 | 77.219
13 | 1.46 | 0.02135 | -0.006 | 68.394
13.5 | 1.476 | 0.02466 | -0.006 | 59.833
14 | 1.487 | 0.02873 | -0.006 | 51.756
14.5 | 1.496 | 0.03339 | -0.006 | 44.798
15 | 1.5 | 0.03858 | -0.007 | 38.882
15.5 | 1.502 | 0.04411 | -0.007 | 34.061
16 | 1.502 | 0.05013 | -0.007 | 29.954
16.5 | 1.5 | 0.05619 | -0.007 | 26.687
17 | 1.494 | 0.06277 | -0.008 | 23.809
17.5 | 1.487 | 0.06955 | -0.008 | 21.381
18 | 1.478 | 0.07648 | -0.008 | 19.322
18.5 | 1.466 | 0.08369 | -0.008 | 17.52
19 | 1.452 | 0.09106 | -0.008 | 15.951
19.5 | 1.434 | 0.0987 | -0.009 | 14.532
20 | 1.414 | 0.10661 | -0.009 | 13.264

## 58. Re 3M Mach 0.00 (2)
BIGFOIL.COM POLAR EXPORT
NACA23114.5
NACA23114.5 |  |  |  | Cl Max: | 1.6225 | at alpha= | 17.5 | deg
XFOIL ncrit=9 |  |  |  | L/D Max: | 120.947 | at alpha= | 9.5 | deg
Re: | 3000000 |  |  | Cd Min: | 0.06943 | at alpha= | 20 | deg
Mach: | 0 |  |  | Cl=0 at alpha= | -0.93006 | deg
|  |  |  | @ Cl=0.1, Cd= | 0.0058767
|  |  |  | @ Cl=0.4, Cd= | 0.0059447
|  |  |  | @ Cl=0.6, Cd= | 0.0064357
alpha (deg) | Cl | Cd | Cm | Cl/Cd
-20 | -1.544 | 0.04137 | -0.0566 | -37.3217
-19.5 | -1.5373 | 0.03711 | -0.0566 | -41.4255
-19 | -1.5285 | 0.03336 | -0.0559 | -45.8183
-18.5 | -1.512 | 0.03053 | -0.0548 | -49.5251
-18 | -1.4979 | 0.0277 | -0.053 | -54.0758
-17.5 | -1.4771 | 0.02557 | -0.0509 | -57.7669
-17 | -1.4553 | 0.02366 | -0.0484 | -61.5089
-16.5 | -1.4399 | 0.02148 | -0.0449 | -67.0345
-16 | -1.4176 | 0.01987 | -0.0414 | -71.3437
-15.5 | -1.3913 | 0.01862 | -0.0379 | -74.7207
-15 | -1.3628 | 0.01758 | -0.0342 | -77.5199
-14.5 | -1.333 | 0.0167 | -0.0304 | -79.8204
-14 | -1.3039 | 0.01594 | -0.0261 | -81.8005
-13.5 | -1.2785 | 0.01529 | -0.0207 | -83.6167
-13 | -1.2611 | 0.01482 | -0.0134 | -85.0945
-12.5 | -1.2446 | 0.01409 | -0.006 | -88.3322
-12 | -1.1905 | 0.01334 | -0.0062 | -89.2429
-11.5 | -1.1291 | 0.01268 | -0.0077 | -89.0457
-11 | -1.0663 | 0.0121 | -0.0095 | -88.124
-10.5 | -1.0088 | 0.01149 | -0.0101 | -87.7981
-10 | -0.9501 | 0.01083 | -0.011 | -87.7285
-9 | -0.8256 | 0.00987 | -0.0138 | -83.6474
-8.5 | -0.7498 | 0.00924 | -0.0183 | -81.1472
-8 | -0.6774 | 0.00882 | -0.0219 | -76.8027
-7.5 | -0.6249 | 0.00851 | -0.021 | -73.4313
-7 | -0.5802 | 0.00836 | -0.0184 | -69.4019
-6.5 | -0.5369 | 0.00825 | -0.0154 | -65.0788
-6 | -0.4911 | 0.00814 | -0.013 | -60.3317
-5.5 | -0.4427 | 0.008 | -0.0112 | -55.3375
-5 | -0.3931 | 0.00791 | -0.0096 | -49.6966
-4.5 | -0.3432 | 0.00778 | -0.0081 | -44.1131
-4 | -0.2929 | 0.00769 | -0.0067 | -38.0884
-3.5 | -0.2419 | 0.00761 | -0.0054 | -31.7871
-3 | -0.1909 | 0.00755 | -0.0042 | -25.2848
-2.5 | -0.1397 | 0.00746 | -0.0029 | -18.7265
-2 | -0.0896 | 0.00733 | -0.0015 | -12.2237
-1.5 | -0.0521 | 0.00647 | 0.0021 | -8.0526
-1 | -0.0067 | 0.00613 | 0.0044 | -1.093
-0.5 | 0.0412 | 0.00596 | 0.0062 | 6.9128
0 | 0.0907 | 0.00589 | 0.0078 | 15.399
0.5 | 0.1398 | 0.00582 | 0.0094 | 24.0206
1 | 0.1889 | 0.00579 | 0.0111 | 32.6252
1.5 | 0.237 | 0.00574 | 0.013 | 41.2892
2 | 0.2873 | 0.00577 | 0.0144 | 49.792
2.5 | 0.3387 | 0.00583 | 0.0157 | 58.0961
3 | 0.3891 | 0.00593 | 0.0171 | 65.6155
3.5 | 0.4411 | 0.006 | 0.0181 | 73.5167
4 | 0.4922 | 0.00613 | 0.0194 | 80.2936
4.5 | 0.545 | 0.00623 | 0.0202 | 87.4799
5 | 0.598 | 0.00643 | 0.021 | 93.0016
5.5 | 0.6544 | 0.00659 | 0.021 | 99.302
6 | 0.7131 | 0.00686 | 0.0203 | 103.9504
6.5 | 0.7712 | 0.0071 | 0.0198 | 108.6197
7 | 0.8406 | 0.00743 | 0.0167 | 113.1359
7.5 | 0.9051 | 0.0078 | 0.0146 | 116.0385
8 | 0.9614 | 0.00811 | 0.0144 | 118.545
8.5 | 1.0256 | 0.00854 | 0.0122 | 120.0937
9 | 1.0881 | 0.00902 | 0.0104 | 120.6319
9.5 | 1.149 | 0.0095 | 0.0089 | 120.9474
10 | 1.2063 | 0.01 | 0.008 | 120.63
10.5 | 1.2614 | 0.01054 | 0.0076 | 119.6774
11 | 1.321 | 0.0112 | 0.006 | 117.9464
11.5 | 1.3785 | 0.01196 | 0.0047 | 115.2592
12 | 1.4343 | 0.01275 | 0.0036 | 112.4941
12.5 | 1.4798 | 0.01357 | 0.0045 | 109.0494
13 | 1.4908 | 0.01418 | 0.0127 | 105.134
13.5 | 1.4995 | 0.01486 | 0.0209 | 100.9085
14 | 1.517 | 0.01577 | 0.0268 | 96.1953
14.5 | 1.5359 | 0.01692 | 0.0317 | 90.7742
15 | 1.5566 | 0.01824 | 0.0357 | 85.3399
15.5 | 1.5751 | 0.0199 | 0.0392 | 79.1508
16 | 1.5916 | 0.02192 | 0.0422 | 72.6095
16.5 | 1.6063 | 0.02434 | 0.0445 | 65.9942
17 | 1.6168 | 0.02739 | 0.0461 | 59.0288
17.5 | 1.6225 | 0.03122 | 0.047 | 51.9699
18 | 1.6217 | 0.03605 | 0.047 | 44.9847
18.5 | 1.6183 | 0.04155 | 0.0462 | 38.9483
19 | 1.6015 | 0.04897 | 0.0443 | 32.7037
19.5 | 1.57 | 0.05866 | 0.041 | 26.7644
20 | 1.5337 | 0.06943 | 0.0369 | 22.0899

## 59. Re 3M Mach 0.10 (1)
BIGFOIL.COM POLAR EXPORT
NACA23114.5
NACA23114.5 |  |  |  | Cl Max: | 1.49 | at alpha= | 15 | deg
JavaFoil+Calcfoil stall+Eppler ext transition |  |  |  | L/D Max: | 110.995 | at alpha= | 7.5 | deg
Re: | 3000000 |  |  | Cd Min: | 0.00835 | at alpha= | 3 | deg
Mach: | 0.1 |  |  | Cl=0 at alpha= | -0.90323 | deg
|  |  |  | @ Cl=0.1, Cd= | 0.0086384
|  |  |  | @ Cl=0.4, Cd= | 0.0087405
|  |  |  | @ Cl=0.6, Cd= | 0.0088827
alpha (deg) | Cl | Cd | Cm | Cl/Cd
-18 | -0.948 | 0.13061 | 0.009 | -7.259
-17.5 | -0.961 | 0.12353 | 0.009 | -7.777
-17 | -0.972 | 0.11674 | 0.009 | -8.323
-16.5 | -0.981 | 0.10947 | 0.009 | -8.96
-16 | -0.988 | 0.10296 | 0.009 | -9.592
-15.5 | -0.992 | 0.0955 | 0.009 | -10.385
-15 | -0.997 | 0.08659 | 0.01 | -11.512
-14.5 | -1.044 | 0.05544 | 0.011 | -18.839
-14 | -1.097 | 0.03116 | 0.012 | -35.198
-13.5 | -1.125 | 0.02135 | 0.013 | -52.677
-13 | -1.129 | 0.01782 | 0.013 | -63.337
-12.5 | -1.12 | 0.0161 | 0.013 | -69.577
-12 | -1.104 | 0.01498 | 0.012 | -73.669
-11.5 | -1.081 | 0.01414 | 0.012 | -76.493
-11 | -1.055 | 0.01344 | 0.012 | -78.462
-10.5 | -1.024 | 0.01285 | 0.011 | -79.654
-10 | -0.989 | 0.01233 | 0.011 | -80.197
-9.5 | -0.95 | 0.01185 | 0.011 | -80.201
-9 | -0.908 | 0.01144 | 0.011 | -79.401
-8.5 | -0.863 | 0.00985 | 0.01 | -87.655
-8 | -0.816 | 0.01009 | 0.01 | -80.885
-7.5 | -0.767 | 0.00982 | 0.01 | -78.096
-7 | -0.715 | 0.01013 | 0.009 | -70.623
-6.5 | -0.662 | 0.00987 | 0.009 | -67.109
-6 | -0.608 | 0.01025 | 0.009 | -59.281
-5.5 | -0.551 | 0.01001 | 0.008 | -55.06
-5 | -0.494 | 0.00987 | 0.008 | -50.04
-4.5 | -0.436 | 0.01031 | 0.008 | -42.279
-4 | -0.377 | 0.01016 | 0.007 | -37.08
-3.5 | -0.317 | 0.01 | 0.007 | -31.691
-3 | -0.257 | 0.00992 | 0.007 | -25.855
-2.5 | -0.196 | 0.01048 | 0.006 | -18.692
-2 | -0.135 | 0.0103 | 0.006 | -13.083
-1.5 | -0.073 | 0.0084 | 0.005 | -8.74
-1 | -0.012 | 0.00847 | 0.005 | -1.404
-0.5 | 0.05 | 0.00854 | 0.005 | 5.818
0 | 0.111 | 0.00866 | 0.004 | 12.845
0.5 | 0.173 | 0.00866 | 0.004 | 19.948
1 | 0.234 | 0.00863 | 0.004 | 27.107
1.5 | 0.295 | 0.00866 | 0.003 | 34.085
2 | 0.356 | 0.00869 | 0.003 | 41.023
2.5 | 0.417 | 0.00876 | 0.002 | 47.637
3 | 0.478 | 0.00835 | 0.002 | 57.244
3.5 | 0.539 | 0.00873 | 0.002 | 61.73
4 | 0.599 | 0.00888 | 0.001 | 67.502
4.5 | 0.659 | 0.00904 | 0.001 | 72.902
5 | 0.719 | 0.00869 | 0 | 82.777
5.5 | 0.778 | 0.00889 | 0 | 87.567
6 | 0.837 | 0.00862 | 0 | 97.154
6.5 | 0.895 | 0.00912 | -0.001 | 98.136
7 | 0.953 | 0.00895 | -0.001 | 106.515
7.5 | 1.01 | 0.0091 | -0.002 | 110.995
8 | 1.065 | 0.01033 | -0.002 | 103.092
8.5 | 1.119 | 0.01068 | -0.002 | 104.774
9 | 1.171 | 0.01113 | -0.003 | 105.245
9.5 | 1.221 | 0.01165 | -0.003 | 104.767
10 | 1.268 | 0.01229 | -0.003 | 103.153
10.5 | 1.312 | 0.01309 | -0.004 | 100.225
11 | 1.351 | 0.01407 | -0.004 | 96.016
11.5 | 1.386 | 0.01534 | -0.005 | 90.346
12 | 1.416 | 0.01705 | -0.005 | 83.045
12.5 | 1.439 | 0.01929 | -0.005 | 74.612
13 | 1.457 | 0.02219 | -0.006 | 65.675
13.5 | 1.471 | 0.02578 | -0.006 | 57.064
14 | 1.48 | 0.03023 | -0.006 | 48.977
14.5 | 1.488 | 0.03502 | -0.006 | 42.492
15 | 1.49 | 0.04053 | -0.007 | 36.768
15.5 | 1.49 | 0.04635 | -0.007 | 32.158
16 | 1.488 | 0.05252 | -0.007 | 28.327
16.5 | 1.483 | 0.05896 | -0.007 | 25.149
17 | 1.475 | 0.06571 | -0.008 | 22.451
17.5 | 1.465 | 0.07265 | -0.008 | 20.169
18 | 1.453 | 0.07988 | -0.008 | 18.188
18.5 | 1.438 | 0.08741 | -0.008 | 16.452
19 | 1.421 | 0.09496 | -0.008 | 14.965
19.5 | 1.399 | 0.1029 | -0.009 | 13.599
20 | 1.376 | 0.11086 | -0.009 | 12.408

## 60. Re 3M Mach 0.10 (2)
BIGFOIL.COM POLAR EXPORT
NACA23114.5
NACA23114.5 |  |  |  | Cl Max: | 1.6119 | at alpha= | 17 | deg
XFOIL ncrit=9 |  |  |  | L/D Max: | 120.661 | at alpha= | 9 | deg
Re: | 3000000 |  |  | Cd Min: | 0.07791 | at alpha= | 20 | deg
Mach: | 0.1 |  |  | Cl=0 at alpha= | -0.93125 | deg
|  |  |  | @ Cl=0.1, Cd= | 0.0058976
|  |  |  | @ Cl=0.4, Cd= | 0.0059532
|  |  |  | @ Cl=0.6, Cd= | 0.0064356
alpha (deg) | Cl | Cd | Cm | Cl/Cd
-20 | -1.5192 | 0.04639 | -0.0579 | -32.7484
-19.5 | -1.5182 | 0.04115 | -0.0586 | -36.8943
-19 | -1.514 | 0.03658 | -0.0585 | -41.3887
-18.5 | -1.501 | 0.03315 | -0.0578 | -45.279
-18 | -1.4906 | 0.02975 | -0.0563 | -50.1042
-17.5 | -1.4725 | 0.0272 | -0.0544 | -54.136
-17 | -1.4531 | 0.02494 | -0.0519 | -58.2638
-16.5 | -1.4302 | 0.02309 | -0.0492 | -61.9402
-16 | -1.4146 | 0.02092 | -0.0453 | -67.6195
-15.5 | -1.3914 | 0.01937 | -0.0415 | -71.8327
-15 | -1.364 | 0.01817 | -0.0377 | -75.0688
-14.5 | -1.3346 | 0.01718 | -0.0338 | -77.6834
-14 | -1.3053 | 0.01632 | -0.0295 | -79.9816
-13.5 | -1.2784 | 0.01559 | -0.0243 | -82.0013
-13 | -1.2576 | 0.01503 | -0.0176 | -83.6727
-12.5 | -1.2433 | 0.01448 | -0.0095 | -85.8633
-12 | -1.1986 | 0.0136 | -0.0075 | -88.1324
-11.5 | -1.1368 | 0.01289 | -0.009 | -88.1924
-11 | -1.0736 | 0.01226 | -0.0106 | -87.5693
-10.5 | -1.0141 | 0.0117 | -0.0114 | -86.6752
-10 | -0.9559 | 0.01097 | -0.0119 | -87.1376
-9.5 | -0.892 | 0.0104 | -0.0136 | -85.7692
-9 | -0.8306 | 0.00995 | -0.0146 | -83.4774
-8.5 | -0.754 | 0.00932 | -0.019 | -80.9013
-8 | -0.6805 | 0.00886 | -0.0227 | -76.8059
-7.5 | -0.6275 | 0.00857 | -0.0218 | -73.2205
-7 | -0.583 | 0.0084 | -0.019 | -69.4048
-6.5 | -0.5393 | 0.0083 | -0.016 | -64.9759
-6 | -0.4935 | 0.00817 | -0.0135 | -60.4039
-5.5 | -0.4446 | 0.00803 | -0.0116 | -55.3674
-5 | -0.3951 | 0.00793 | -0.0099 | -49.8235
-4.5 | -0.3448 | 0.0078 | -0.0084 | -44.2051
-4 | -0.2943 | 0.00772 | -0.0069 | -38.1218
-3.5 | -0.243 | 0.00763 | -0.0056 | -31.848
-3 | -0.1917 | 0.00757 | -0.0043 | -25.3236
-2.5 | -0.1402 | 0.00749 | -0.0031 | -18.7183
-2 | -0.0896 | 0.00736 | -0.0016 | -12.1739
-1.5 | -0.0517 | 0.00651 | 0.002 | -7.9416
-1 | -0.0066 | 0.00615 | 0.0044 | -1.0732
-0.5 | 0.0414 | 0.00598 | 0.0063 | 6.9231
0 | 0.0913 | 0.00591 | 0.0078 | 15.4484
0.5 | 0.1405 | 0.00584 | 0.0095 | 24.0582
1 | 0.1899 | 0.00582 | 0.0112 | 32.6289
1.5 | 0.2383 | 0.00577 | 0.0131 | 41.2998
2 | 0.2889 | 0.0058 | 0.0146 | 49.8103
2.5 | 0.3405 | 0.00585 | 0.0159 | 58.2051
3 | 0.3914 | 0.00594 | 0.0173 | 65.8923
3.5 | 0.4434 | 0.00602 | 0.0184 | 73.6545
4 | 0.495 | 0.00615 | 0.0197 | 80.4878
4.5 | 0.5478 | 0.00626 | 0.0206 | 87.508
5 | 0.6013 | 0.00644 | 0.0214 | 93.3696
5.5 | 0.6579 | 0.00662 | 0.0214 | 99.3807
6 | 0.7171 | 0.00688 | 0.0208 | 104.2297
6.5 | 0.7757 | 0.00714 | 0.0203 | 108.6415
7 | 0.8458 | 0.00746 | 0.0172 | 113.378
7.5 | 0.9108 | 0.00786 | 0.0151 | 115.8779
8 | 0.9677 | 0.00817 | 0.0149 | 118.4455
8.5 | 1.0325 | 0.0086 | 0.0129 | 120.0581
9 | 1.0956 | 0.00908 | 0.0111 | 120.6608
9.5 | 1.1567 | 0.0096 | 0.0097 | 120.4896
10 | 1.2139 | 0.01013 | 0.009 | 119.8322
10.5 | 1.2703 | 0.01068 | 0.0085 | 118.9419
11 | 1.3301 | 0.01139 | 0.007 | 116.7779
11.5 | 1.3882 | 0.01216 | 0.0058 | 114.1612
12 | 1.4447 | 0.01296 | 0.0048 | 111.4738
12.5 | 1.4838 | 0.01377 | 0.0073 | 107.756
13 | 1.4871 | 0.0144 | 0.017 | 103.2708
13.5 | 1.4998 | 0.01519 | 0.0243 | 98.736
14 | 1.5189 | 0.01616 | 0.0299 | 93.9913
14.5 | 1.5387 | 0.01738 | 0.0346 | 88.5328
15 | 1.5568 | 0.01896 | 0.0388 | 82.1097
15.5 | 1.5742 | 0.02083 | 0.0422 | 75.5737
16 | 1.5912 | 0.023 | 0.0448 | 69.1826
16.5 | 1.6016 | 0.02596 | 0.0469 | 61.6949
17 | 1.6119 | 0.02929 | 0.0482 | 55.0324
17.5 | 1.6117 | 0.03394 | 0.0486 | 47.4867
18 | 1.6094 | 0.03926 | 0.0481 | 40.9934
18.5 | 1.5991 | 0.04582 | 0.0467 | 34.8996
19 | 1.5721 | 0.05476 | 0.0438 | 28.7089
19.5 | 1.534 | 0.0656 | 0.0398 | 23.3841
20 | 1.4884 | 0.07791 | 0.0347 | 19.1041

## 61. Re 3M Mach 0.25 (1)
BIGFOIL.COM POLAR EXPORT
NACA23114.5
NACA23114.5 |  |  |  | Cl Max: | 1.432 | at alpha= | 13.5 | deg
JavaFoil+Calcfoil stall+Eppler ext transition |  |  |  | L/D Max: | 110.217 | at alpha= | 7 | deg
Re: | 3000000 |  |  | Cd Min: | 0.00811 | at alpha= | -1.5 | deg
Mach: | 0.25 |  |  | Cl=0 at alpha= | -0.90476 | deg
|  |  |  | @ Cl=0.1, Cd= | 0.0087344
|  |  |  | @ Cl=0.4, Cd= | 0.0086564
|  |  |  | @ Cl=0.6, Cd= | 0.0090184
alpha (deg) | Cl | Cd | Cm | Cl/Cd
-16.5 | -0.766 | 0.1259 | 0.008 | -6.083
-16 | -0.799 | 0.11832 | 0.008 | -6.75
-15.5 | -0.825 | 0.11082 | 0.008 | -7.444
-15 | -0.847 | 0.10349 | 0.008 | -8.187
-14.5 | -0.865 | 0.09664 | 0.008 | -8.954
-14 | -0.88 | 0.08978 | 0.008 | -9.796
-13.5 | -0.89 | 0.08285 | 0.008 | -10.74
-13 | -0.899 | 0.07448 | 0.009 | -12.068
-12.5 | -0.994 | 0.0308 | 0.012 | -32.268
-12 | -1.041 | 0.0185 | 0.012 | -56.243
-11.5 | -1.044 | 0.01588 | 0.012 | -65.746
-11 | -1.032 | 0.01468 | 0.012 | -70.263
-10.5 | -1.011 | 0.01384 | 0.012 | -73.057
-10 | -0.984 | 0.01314 | 0.011 | -74.914
-9.5 | -0.952 | 0.01253 | 0.011 | -75.945
-9 | -0.914 | 0.01202 | 0.011 | -76.041
-8.5 | -0.873 | 0.01157 | 0.011 | -75.461
-8 | -0.828 | 0.00994 | 0.01 | -83.243
-7.5 | -0.78 | 0.01017 | 0.01 | -76.674
-7 | -0.729 | 0.00989 | 0.01 | -73.727
-6.5 | -0.676 | 0.01021 | 0.009 | -66.254
-6 | -0.621 | 0.00996 | 0.009 | -62.357
-5.5 | -0.564 | 0.01029 | 0.009 | -54.854
-5 | -0.506 | 0.01012 | 0.008 | -50.01
-4.5 | -0.447 | 0.00995 | 0.008 | -44.892
-4 | -0.386 | 0.01038 | 0.007 | -37.223
-3.5 | -0.325 | 0.01024 | 0.007 | -31.75
-3 | -0.263 | 0.01017 | 0.007 | -25.892
-2.5 | -0.201 | 0.01003 | 0.006 | -20.054
-2 | -0.138 | 0.01056 | 0.006 | -13.104
-1.5 | -0.075 | 0.00811 | 0.006 | -9.304
-1 | -0.012 | 0.00812 | 0.005 | -1.504
-0.5 | 0.051 | 0.00833 | 0.005 | 6.128
0 | 0.114 | 0.00885 | 0.004 | 12.915
0.5 | 0.177 | 0.00883 | 0.004 | 20.08
1 | 0.24 | 0.00885 | 0.004 | 27.173
1.5 | 0.303 | 0.00884 | 0.003 | 34.297
2 | 0.366 | 0.00891 | 0.003 | 41.09
2.5 | 0.429 | 0.00844 | 0.002 | 50.783
3 | 0.491 | 0.00856 | 0.002 | 57.367
3.5 | 0.553 | 0.0087 | 0.002 | 63.583
4 | 0.615 | 0.00912 | 0.001 | 67.474
4.5 | 0.677 | 0.00877 | 0.001 | 77.11
5 | 0.738 | 0.00897 | 0 | 82.259
5.5 | 0.798 | 0.00869 | 0 | 91.91
6 | 0.859 | 0.00894 | 0 | 95.997
6.5 | 0.918 | 0.00876 | -0.001 | 104.805
7 | 0.976 | 0.00886 | -0.001 | 110.217
7.5 | 1.034 | 0.01046 | -0.002 | 98.864
8 | 1.089 | 0.01081 | -0.002 | 100.755
8.5 | 1.143 | 0.01126 | -0.002 | 101.542
9 | 1.195 | 0.01179 | -0.003 | 101.347
9.5 | 1.243 | 0.01246 | -0.003 | 99.811
10 | 1.288 | 0.01329 | -0.004 | 96.931
10.5 | 1.328 | 0.01435 | -0.004 | 92.533
11 | 1.362 | 0.01578 | -0.004 | 86.303
11.5 | 1.389 | 0.01775 | -0.005 | 78.257
12 | 1.409 | 0.02044 | -0.005 | 68.942
12.5 | 1.423 | 0.02399 | -0.005 | 59.303
13 | 1.43 | 0.02843 | -0.006 | 50.293
13.5 | 1.432 | 0.03384 | -0.006 | 42.33
14 | 1.431 | 0.03987 | -0.006 | 35.895
14.5 | 1.427 | 0.04625 | -0.006 | 30.844
15 | 1.416 | 0.0533 | -0.007 | 26.557
15.5 | 1.4 | 0.06055 | -0.007 | 23.127
16 | 1.38 | 0.06828 | -0.007 | 20.217
16.5 | 1.356 | 0.07621 | -0.007 | 17.795
17 | 1.327 | 0.08478 | -0.007 | 15.65
17.5 | 1.293 | 0.09335 | -0.008 | 13.854
18 | 1.255 | 0.10237 | -0.008 | 12.263
18.5 | 1.213 | 0.11183 | -0.008 | 10.847

## 62. Re 3M Mach 0.25 (2)
BIGFOIL.COM POLAR EXPORT
NACA23114.5
NACA23114.5 |  |  |  | Cl Max: | 1.5676 | at alpha= | 16 | deg
XFOIL ncrit=9 |  |  |  | L/D Max: | 119.506 | at alpha= | 9 | deg
Re: | 3000000 |  |  | Cd Min: | 0.16236 | at alpha= | -20 | deg
Mach: | 0.25 |  |  | Cl=0 at alpha= | -0.94467 | deg
|  |  |  | @ Cl=0.1, Cd= | 0.0060219
|  |  |  | @ Cl=0.4, Cd= | 0.006035
|  |  |  | @ Cl=0.6, Cd= | 0.0065122
alpha (deg) | Cl | Cd | Cm | Cl/Cd
-20 | -0.8769 | 0.16236 | 0.005 | -5.401
-19.5 | -1.086 | 0.11533 | -0.0258 | -9.4165
-19 | -1.2594 | 0.07995 | -0.0483 | -15.7523
-18.5 | -1.3047 | 0.0663 | -0.0562 | -19.6787
-18 | -1.3386 | 0.05513 | -0.0619 | -24.2808
-17.5 | -1.3593 | 0.04642 | -0.0652 | -29.2826
-17 | -1.3728 | 0.03929 | -0.0665 | -34.9402
-16.5 | -1.3733 | 0.03408 | -0.066 | -40.2964
-16 | -1.3688 | 0.02981 | -0.0641 | -45.9175
-15.5 | -1.3553 | 0.02662 | -0.0613 | -50.9128
-15 | -1.3365 | 0.02409 | -0.0578 | -55.4795
-14.5 | -1.3262 | 0.02131 | -0.0529 | -62.2337
-14 | -1.3039 | 0.01949 | -0.048 | -66.901
-13.5 | -1.2765 | 0.01812 | -0.0429 | -70.447
-13 | -1.2493 | 0.01698 | -0.0373 | -73.5748
-12.5 | -1.2252 | 0.01603 | -0.0307 | -76.4317
-12 | -1.2079 | 0.01534 | -0.0224 | -78.7419
-11.5 | -1.1758 | 0.0145 | -0.0169 | -81.0897
-11 | -1.1123 | 0.01341 | -0.0174 | -82.9456
-10.5 | -1.0456 | 0.01259 | -0.0185 | -83.05
-10 | -0.9858 | 0.01188 | -0.0181 | -82.9798
-9.5 | -0.9218 | 0.01106 | -0.0186 | -83.3454
-9 | -0.8581 | 0.01043 | -0.0191 | -82.2723
-8.5 | -0.7757 | 0.00982 | -0.0236 | -78.9919
-8 | -0.6967 | 0.00916 | -0.0275 | -76.059
-7.5 | -0.6406 | 0.00886 | -0.0264 | -72.3025
-7 | -0.597 | 0.00864 | -0.0226 | -69.0972
-6.5 | -0.5524 | 0.00851 | -0.0191 | -64.9119
-6 | -0.5055 | 0.00836 | -0.0161 | -60.4665
-5.5 | -0.4555 | 0.00822 | -0.0139 | -55.4136
-5 | -0.4051 | 0.00807 | -0.0117 | -50.1983
-4.5 | -0.3532 | 0.00794 | -0.0099 | -44.4836
-4 | -0.3009 | 0.00785 | -0.0083 | -38.3312
-3.5 | -0.2482 | 0.00775 | -0.0067 | -32.0258
-3 | -0.1956 | 0.00767 | -0.0051 | -25.502
-2.5 | -0.1427 | 0.0076 | -0.0037 | -18.7763
-2 | -0.0904 | 0.0075 | -0.0022 | -12.0533
-1.5 | -0.0503 | 0.00675 | 0.0015 | -7.4519
-1 | -0.0054 | 0.00628 | 0.0044 | -0.85987
-0.5 | 0.0434 | 0.00609 | 0.0065 | 7.1264
0 | 0.0941 | 0.00603 | 0.0083 | 15.6053
0.5 | 0.1453 | 0.00596 | 0.0101 | 24.3792
1 | 0.1964 | 0.00592 | 0.0119 | 33.1757
1.5 | 0.2458 | 0.00586 | 0.014 | 41.9454
2 | 0.2977 | 0.0059 | 0.0157 | 50.4576
2.5 | 0.3503 | 0.00597 | 0.0172 | 58.6767
3 | 0.4038 | 0.00604 | 0.0186 | 66.8543
3.5 | 0.4558 | 0.00616 | 0.0203 | 73.9935
4 | 0.5099 | 0.00625 | 0.0215 | 81.584
4.5 | 0.5631 | 0.00642 | 0.023 | 87.7103
5 | 0.6191 | 0.00656 | 0.0238 | 94.375
5.5 | 0.6767 | 0.00681 | 0.0242 | 99.3686
6 | 0.7395 | 0.00704 | 0.0236 | 105.0426
6.5 | 0.8008 | 0.00737 | 0.0232 | 108.6567
7 | 0.8749 | 0.00771 | 0.0201 | 113.476
7.5 | 0.9434 | 0.0081 | 0.0182 | 116.4691
8.5 | 1.0702 | 0.00901 | 0.0165 | 118.7791
9 | 1.1365 | 0.00951 | 0.0151 | 119.5058
9.5 | 1.1999 | 0.01009 | 0.0142 | 118.9197
10 | 1.2553 | 0.01072 | 0.015 | 117.0989
10.5 | 1.3206 | 0.01143 | 0.0136 | 115.5381
11 | 1.3824 | 0.01233 | 0.0128 | 112.1168
11.5 | 1.4416 | 0.01331 | 0.0123 | 108.3095
12 | 1.4702 | 0.01411 | 0.0179 | 104.1956
12.5 | 1.4751 | 0.01491 | 0.0277 | 98.9336
13 | 1.4914 | 0.01596 | 0.0347 | 93.4461
13.5 | 1.5085 | 0.01733 | 0.0406 | 87.0456
14 | 1.5273 | 0.01901 | 0.0455 | 80.3419
14.5 | 1.5435 | 0.02118 | 0.0495 | 72.8754
15.5 | 1.5639 | 0.02764 | 0.0547 | 56.581
16 | 1.5676 | 0.03213 | 0.0556 | 48.7893
16.5 | 1.5639 | 0.03778 | 0.0553 | 41.3949
17 | 1.5449 | 0.04544 | 0.0536 | 33.9987
17.5 | 1.5192 | 0.05434 | 0.0507 | 27.9573
18 | 1.4782 | 0.06543 | 0.0464 | 22.5921
18.5 | 1.4237 | 0.07864 | 0.0407 | 18.104
19 | 1.364 | 0.09306 | 0.0341 | 14.6572
19.5 | 1.3089 | 0.10741 | 0.027 | 12.186
20 | 1.2596 | 0.12148 | 0.0197 | 10.3688

## 63. Re 3M Mach 0.50 (1)
BIGFOIL.COM POLAR EXPORT
NACA23114.5
NACA23114.5 |  |  |  | Cl Max: | 1.265 | at alpha= | 9.5 | deg
JavaFoil+Calcfoil stall+Eppler ext transition |  |  |  | L/D Max: | 90.896 | at alpha= | 7 | deg
Re: | 3000000 |  |  | Cd Min: | 0.00828 | at alpha= | 4.5 | deg
Mach: | 0.5 |  |  | Cl=0 at alpha= | -0.90141 | deg
|  |  |  | @ Cl=0.1, Cd= | 0.0087142
|  |  |  | @ Cl=0.4, Cd= | 0.0086954
|  |  |  | @ Cl=0.6, Cd= | 0.0086369
alpha (deg) | Cl | Cd | Cm | Cl/Cd
-20 | -1.04 | 0.1699 | 0.011 | -6.123
-19.5 | -1.013 | 0.16677 | 0.011 | -6.072
-19 | -0.987 | 0.16208 | 0.011 | -6.088
-18.5 | -0.961 | 0.15695 | 0.01 | -6.12
-18 | -0.933 | 0.14987 | 0.01 | -6.226
-17.5 | -0.907 | 0.14556 | 0.01 | -6.23
-17 | -0.879 | 0.14366 | 0.01 | -6.12
-16.5 | -0.853 | 0.13837 | 0.009 | -6.164
-16 | -0.826 | 0.13417 | 0.009 | -6.16
-15.5 | -0.799 | 0.12928 | 0.009 | -6.178
-15 | -0.772 | 0.12358 | 0.009 | -6.249
-14.5 | -0.745 | 0.12021 | 0.008 | -6.196
-14 | -0.718 | 0.10021 | 0.008 | -7.166
-13.5 | -0.691 | 0.09147 | 0.008 | -7.559
-13 | -0.664 | 0.09481 | 0.008 | -7.001
-12.5 | -0.637 | 0.08487 | 0.008 | -7.507
-12 | -0.609 | 0.08739 | 0.007 | -6.972
-11.5 | -0.583 | 0.07718 | 0.007 | -7.55
-11 | -0.555 | 0.0802 | 0.007 | -6.916
-10.5 | -0.528 | 0.07057 | 0.006 | -7.481
-10 | -0.5 | 0.06988 | 0.006 | -7.158
-9.5 | -0.473 | 0.06746 | 0.006 | -7.014
-9 | -0.446 | 0.06486 | 0.006 | -6.874
-8.5 | -0.42 | 0.05914 | 0.006 | -7.098
-8 | -0.625 | 0.04879 | 0.007 | -12.816
-7.5 | -0.772 | 0.0132 | 0.011 | -58.517
-7 | -0.754 | 0.01234 | 0.011 | -61.057
-6.5 | -0.717 | 0.01173 | 0.01 | -61.118
-6 | -0.669 | 0.01121 | 0.01 | -59.736
-5.5 | -0.615 | 0.00959 | 0.01 | -64.063
-5 | -0.555 | 0.00983 | 0.009 | -56.499
-4.5 | -0.493 | 0.00957 | 0.009 | -51.51
-4 | -0.428 | 0.00986 | 0.008 | -43.404
-3.5 | -0.361 | 0.00965 | 0.008 | -37.408
-3 | -0.293 | 0.01005 | 0.007 | -29.155
-2.5 | -0.224 | 0.00992 | 0.007 | -22.582
-2 | -0.154 | 0.00986 | 0.007 | -15.658
-1.5 | -0.084 | 0.00844 | 0.006 | -9.97
-1 | -0.014 | 0.00862 | 0.006 | -1.583
-0.5 | 0.057 | 0.00869 | 0.005 | 6.558
0 | 0.128 | 0.00873 | 0.005 | 14.61
0.5 | 0.198 | 0.00873 | 0.005 | 22.677
1 | 0.268 | 0.00877 | 0.004 | 30.59
1.5 | 0.338 | 0.00835 | 0.004 | 40.519
2 | 0.408 | 0.00874 | 0.003 | 46.657
2.5 | 0.477 | 0.00886 | 0.003 | 53.882
3 | 0.547 | 0.00852 | 0.002 | 64.11
3.5 | 0.615 | 0.00867 | 0.002 | 70.987
4 | 0.683 | 0.00845 | 0.001 | 80.849
4.5 | 0.751 | 0.00828 | 0.001 | 90.69
5 | 0.817 | 0.00953 | 0.001 | 85.781
5.5 | 0.883 | 0.00991 | 0 | 89.047
6 | 0.947 | 0.01056 | 0 | 89.685
6.5 | 1.009 | 0.0111 | -0.001 | 90.876
7 | 1.069 | 0.01176 | -0.001 | 90.896
7.5 | 1.125 | 0.0128 | -0.002 | 87.896
8 | 1.176 | 0.01407 | -0.002 | 83.57
8.5 | 1.218 | 0.01542 | -0.003 | 79.026
9 | 1.25 | 0.0175 | -0.003 | 71.421
9.5 | 1.265 | 0.02091 | -0.003 | 60.481
10 | 1.258 | 0.02682 | -0.004 | 46.922
10.5 | 1.227 | 0.0361 | -0.004 | 33.993
11 | 1.157 | 0.04913 | -0.004 | 23.561
11.5 | 0.954 | 0.06784 | -0.004 | 14.06
12 | 0.746 | 0.08636 | -0.004 | 8.633
12.5 | 0.76 | 0.09857 | -0.004 | 7.705
13 | 0.771 | 0.10687 | -0.003 | 7.214
13.5 | 0.799 | 0.11187 | -0.004 | 7.146
14 | 0.828 | 0.11751 | -0.004 | 7.047
14.5 | 0.857 | 0.12272 | -0.005 | 6.982

## 64. Re 3M Mach 0.50 (2)
BIGFOIL.COM POLAR EXPORT
NACA23114.5
NACA23114.5 |  |  |  | Cl Max: | 1.4914 | at alpha= | 12 | deg
XFOIL ncrit=9 |  |  |  | L/D Max: | 112.178 | at alpha= | 8 | deg
Re: | 3000000 |  |  | Cd Min: | 0.13607 | at alpha= | 17 | deg
Mach: | 0.5 |  |  | Cl=0 at alpha= | -1.0351 | deg
|  |  |  | @ Cl=0.1, Cd= | 0.0065311
|  |  |  | @ Cl=0.4, Cd= | 0.0064757
|  |  |  | @ Cl=0.6, Cd= | 0.0069225
alpha (deg) | Cl | Cd | Cm | Cl/Cd
-14 | -0.5692 | 0.1324 | -0.0131 | -4.2991
-13.5 | -0.5666 | 0.12316 | -0.0175 | -4.6005
-13 | -0.579 | 0.11159 | -0.0233 | -5.1886
-12.5 | -0.6316 | 0.0943 | -0.0336 | -6.6978
-12 | -0.6796 | 0.07825 | -0.0437 | -8.685
-11.5 | -0.715 | 0.06287 | -0.0544 | -11.3727
-11 | -0.7468 | 0.05104 | -0.0624 | -14.6317
-10.5 | -0.7806 | 0.04148 | -0.0664 | -18.8187
-10 | -0.8152 | 0.03409 | -0.065 | -23.9132
-9.5 | -0.855 | 0.02818 | -0.058 | -30.3407
-9 | -0.8727 | 0.02003 | -0.0543 | -43.5696
-8.5 | -0.8473 | 0.01476 | -0.0497 | -57.4051
-8 | -0.7499 | 0.01197 | -0.0538 | -62.6483
-7.5 | -0.6557 | 0.01055 | -0.0565 | -62.1517
-7 | -0.627 | 0.01005 | -0.0468 | -62.3881
-6.5 | -0.5926 | 0.00974 | -0.0381 | -60.8419
-6 | -0.5472 | 0.00937 | -0.0317 | -58.3991
-5.5 | -0.4952 | 0.00907 | -0.0267 | -54.5976
-5 | -0.4411 | 0.0088 | -0.0224 | -50.125
-4.5 | -0.3842 | 0.0086 | -0.0187 | -44.6744
-4 | -0.3274 | 0.00841 | -0.0153 | -38.9298
-3.5 | -0.2693 | 0.00826 | -0.0123 | -32.6029
-3 | -0.2109 | 0.00817 | -0.0095 | -25.814
-2.5 | -0.1519 | 0.0081 | -0.007 | -18.7531
-2 | -0.0933 | 0.00802 | -0.0045 | -11.6334
-1.5 | -0.0358 | 0.00794 | -0.002 | -4.5088
-1 | 0.0027 | 0.00698 | 0.0038 | 0.38682
-0.5 | 0.0526 | 0.00665 | 0.0076 | 7.9098
0 | 0.1084 | 0.00651 | 0.0104 | 16.6513
0.5 | 0.1655 | 0.00644 | 0.013 | 25.6988
1 | 0.2229 | 0.00641 | 0.0155 | 34.7738
1.5 | 0.2785 | 0.00634 | 0.0185 | 43.9274
2 | 0.3369 | 0.00637 | 0.021 | 52.8885
2.5 | 0.3952 | 0.00647 | 0.0236 | 61.0819
3 | 0.4542 | 0.00654 | 0.0262 | 69.4495
3.5 | 0.5113 | 0.00669 | 0.0292 | 76.4275
4 | 0.5705 | 0.00681 | 0.032 | 83.7739
4.5 | 0.6282 | 0.00703 | 0.0351 | 89.3599
5 | 0.6901 | 0.00722 | 0.0376 | 95.5817
5.5 | 0.7577 | 0.00757 | 0.039 | 100.0925
6 | 0.8372 | 0.00794 | 0.0383 | 105.4408
6.5 | 0.9172 | 0.00842 | 0.0376 | 108.9311
7 | 1.0073 | 0.00904 | 0.0353 | 111.427
7.5 | 1.0775 | 0.00962 | 0.0371 | 112.0062
8 | 1.1588 | 0.01033 | 0.0371 | 112.1781
8.5 | 1.2348 | 0.01114 | 0.0383 | 110.8438
9 | 1.3033 | 0.01207 | 0.0409 | 107.9785
9.5 | 1.379 | 0.01319 | 0.0421 | 104.5489
10 | 1.4478 | 0.0147 | 0.044 | 98.4898
11 | 1.4757 | 0.01828 | 0.0624 | 80.7276
11.5 | 1.4873 | 0.02122 | 0.069 | 70.0895
12 | 1.4914 | 0.02542 | 0.0736 | 58.6703
12.5 | 1.4871 | 0.0311 | 0.0756 | 47.8167
13 | 1.4642 | 0.0389 | 0.075 | 37.6401
13.5 | 1.4177 | 0.04909 | 0.0719 | 28.8796
14 | 1.3488 | 0.06154 | 0.0664 | 21.9175
14.5 | 1.2738 | 0.07507 | 0.0596 | 16.9682
15 | 1.2049 | 0.08875 | 0.052 | 13.5763
15.5 | 1.1454 | 0.10233 | 0.0441 | 11.1932
16 | 1.1111 | 0.11383 | 0.0378 | 9.761
16.5 | 1.0824 | 0.12522 | 0.0312 | 8.644
17 | 1.0613 | 0.13607 | 0.0249 | 7.7997

## 65. Re 4M Mach 0.00 (1)
BIGFOIL.COM POLAR EXPORT
NACA23114.5
NACA23114.5 |  |  |  | Cl Max: | 1.512 | at alpha= | 15.5 | deg
JavaFoil+Calcfoil stall+Eppler ext transition |  |  |  | L/D Max: | 118.057 | at alpha= | 8 | deg
Re: | 4000000 |  |  | Cd Min: | 0.00829 | at alpha= | -1.5 | deg
Mach: | 0 |  |  | Cl=0 at alpha= | -0.90164 | deg
|  |  |  | @ Cl=0.1, Cd= | 0.0089736
|  |  |  | @ Cl=0.4, Cd= | 0.0085
|  |  |  | @ Cl=0.6, Cd= | 0.00859
alpha (deg) | Cl | Cd | Cm | Cl/Cd
-19 | -0.962 | 0.13705 | 0.01 | -7.021
-18.5 | -0.975 | 0.13042 | 0.01 | -7.474
-18 | -0.986 | 0.12312 | 0.01 | -8.01
-17.5 | -0.996 | 0.11603 | 0.01 | -8.587
-17 | -1.005 | 0.10867 | 0.01 | -9.251
-16.5 | -1.015 | 0.09969 | 0.01 | -10.181
-16 | -1.031 | 0.08597 | 0.01 | -11.994
-15.5 | -1.068 | 0.06066 | 0.012 | -17.604
-15 | -1.113 | 0.03758 | 0.012 | -29.604
-14.5 | -1.144 | 0.02512 | 0.013 | -45.561
-14 | -1.158 | 0.01976 | 0.013 | -58.574
-13.5 | -1.157 | 0.01718 | 0.013 | -67.377
-13 | -1.148 | 0.01567 | 0.013 | -73.278
-12.5 | -1.133 | 0.01468 | 0.013 | -77.13
-12 | -1.112 | 0.01386 | 0.012 | -80.216
-11.5 | -1.087 | 0.0132 | 0.012 | -82.334
-11 | -1.058 | 0.0126 | 0.012 | -83.943
-10.5 | -1.025 | 0.01209 | 0.011 | -84.767
-10 | -0.989 | 0.01164 | 0.011 | -84.957
-9.5 | -0.95 | 0.01125 | 0.011 | -84.434
-9 | -0.907 | 0.00965 | 0.011 | -93.987
-8.5 | -0.862 | 0.00991 | 0.01 | -86.954
-8 | -0.814 | 0.00963 | 0.01 | -84.567
-7.5 | -0.764 | 0.00995 | 0.01 | -76.835
-7 | -0.713 | 0.00968 | 0.009 | -73.629
-6.5 | -0.66 | 0.01005 | 0.009 | -65.656
-6 | -0.605 | 0.00981 | 0.009 | -61.677
-5.5 | -0.549 | 0.0096 | 0.008 | -57.176
-5 | -0.492 | 0.01009 | 0.008 | -48.732
-4.5 | -0.434 | 0.00989 | 0.008 | -43.881
-4 | -0.375 | 0.00976 | 0.007 | -38.418
-3.5 | -0.315 | 0.01029 | 0.007 | -30.66
-3 | -0.255 | 0.01015 | 0.006 | -25.153
-2.5 | -0.195 | 0.01006 | 0.006 | -19.381
-2 | -0.134 | 0.00989 | 0.006 | -13.561
-1.5 | -0.073 | 0.00829 | 0.005 | -8.809
-1 | -0.012 | 0.00891 | 0.005 | -1.329
-0.5 | 0.049 | 0.00899 | 0.005 | 5.502
0 | 0.111 | 0.00897 | 0.004 | 12.34
0.5 | 0.172 | 0.00841 | 0.004 | 20.442
1 | 0.233 | 0.00842 | 0.004 | 27.652
1.5 | 0.294 | 0.00842 | 0.003 | 34.919
2 | 0.355 | 0.00847 | 0.003 | 41.876
2.5 | 0.415 | 0.00851 | 0.002 | 48.808
3 | 0.476 | 0.00888 | 0.002 | 53.614
3.5 | 0.536 | 0.00903 | 0.002 | 59.388
4 | 0.596 | 0.00858 | 0.001 | 69.478
4.5 | 0.656 | 0.00873 | 0.001 | 75.204
5 | 0.716 | 0.00887 | 0 | 80.687
5.5 | 0.775 | 0.00854 | 0 | 90.699
6 | 0.833 | 0.00906 | 0 | 92.013
6.5 | 0.892 | 0.00878 | -0.001 | 101.539
7 | 0.949 | 0.00932 | -0.001 | 101.834
7.5 | 1.006 | 0.00914 | -0.002 | 109.994
8 | 1.061 | 0.00899 | -0.002 | 118.057
8.5 | 1.115 | 0.01024 | -0.002 | 108.87
9 | 1.167 | 0.01064 | -0.003 | 109.71
9.5 | 1.217 | 0.01112 | -0.003 | 109.43
10 | 1.265 | 0.01171 | -0.003 | 107.991
10.5 | 1.31 | 0.01244 | -0.004 | 105.228
11 | 1.35 | 0.01334 | -0.004 | 101.235
11.5 | 1.387 | 0.01445 | -0.005 | 95.932
12 | 1.418 | 0.01593 | -0.005 | 89.041
12.5 | 1.444 | 0.01781 | -0.005 | 81.112
13 | 1.465 | 0.02022 | -0.006 | 72.449
13.5 | 1.482 | 0.02309 | -0.006 | 64.174
14 | 1.495 | 0.02664 | -0.006 | 56.113
14.5 | 1.504 | 0.0308 | -0.006 | 48.834
15 | 1.509 | 0.03546 | -0.007 | 42.562
15.5 | 1.512 | 0.04051 | -0.007 | 37.317
16 | 1.511 | 0.04615 | -0.007 | 32.746
16.5 | 1.508 | 0.05195 | -0.007 | 29.034
17 | 1.503 | 0.05817 | -0.008 | 25.841
17.5 | 1.495 | 0.06476 | -0.008 | 23.092
18 | 1.486 | 0.07151 | -0.008 | 20.774
18.5 | 1.474 | 0.07853 | -0.008 | 18.763
19 | 1.459 | 0.08577 | -0.009 | 17.015
19.5 | 1.441 | 0.09327 | -0.009 | 15.447
20 | 1.42 | 0.10104 | -0.009 | 14.055

## 66. Re 4M Mach 0.00 (2)
BIGFOIL.COM POLAR EXPORT
NACA23114.5
NACA23114.5 |  |  |  | Cl Max: | 1.6595 | at alpha= | 18.5 | deg
XFOIL ncrit=9 |  |  |  | L/D Max: | 128.309 | at alpha= | 9.5 | deg
Re: | 4000000 |  |  | Cd Min: | 0.06109 | at alpha= | 20 | deg
Mach: | 0 |  |  | Cl=0 at alpha= | -0.95598 | deg
|  |  |  | @ Cl=0.1, Cd= | 0.0057829
|  |  |  | @ Cl=0.4, Cd= | 0.0056867
|  |  |  | @ Cl=0.6, Cd= | 0.0060567
alpha (deg) | Cl | Cd | Cm | Cl/Cd
-20 | -1.6032 | 0.03562 | -0.0567 | -45.0084
-19.5 | -1.5973 | 0.03174 | -0.0557 | -50.3245
-19 | -1.5859 | 0.02862 | -0.0541 | -55.4123
-18.5 | -1.5688 | 0.02614 | -0.0522 | -60.0153
-18 | -1.5495 | 0.02399 | -0.0498 | -64.5894
-17.5 | -1.527 | 0.02221 | -0.0472 | -68.7528
-17 | -1.5024 | 0.02068 | -0.0443 | -72.6499
-16.5 | -1.4755 | 0.01938 | -0.0412 | -76.1352
-16 | -1.4463 | 0.01829 | -0.038 | -79.076
-15.5 | -1.4166 | 0.0173 | -0.0346 | -81.8844
-15 | -1.39 | 0.01623 | -0.0304 | -85.6439
-14.5 | -1.3631 | 0.01533 | -0.0259 | -88.9172
-14 | -1.338 | 0.01464 | -0.0205 | -91.3934
-13.5 | -1.3216 | 0.01414 | -0.013 | -93.4653
-13 | -1.2993 | 0.01363 | -0.0065 | -95.3265
-12.5 | -1.2394 | 0.01298 | -0.0078 | -95.4854
-12 | -1.1791 | 0.01237 | -0.0092 | -95.3193
-11.5 | -1.1194 | 0.01163 | -0.0104 | -96.2511
-11 | -1.0625 | 0.01107 | -0.0109 | -95.9801
-10.5 | -1.0052 | 0.01056 | -0.0113 | -95.1894
-9.5 | -0.8823 | 0.00951 | -0.014 | -92.776
-9 | -0.8026 | 0.00901 | -0.0193 | -89.0788
-8.5 | -0.7305 | 0.00857 | -0.0228 | -85.2392
-8 | -0.6818 | 0.00831 | -0.0211 | -82.0457
-7.5 | -0.6377 | 0.00817 | -0.0184 | -78.0539
-7 | -0.594 | 0.00804 | -0.0155 | -73.8806
-6.5 | -0.5482 | 0.00796 | -0.0132 | -68.8693
-6 | -0.4996 | 0.00782 | -0.0114 | -63.8875
-5.5 | -0.4501 | 0.00771 | -0.0098 | -58.3787
-5 | -0.3999 | 0.00759 | -0.0084 | -52.6877
-4.5 | -0.3491 | 0.00751 | -0.007 | -46.4847
-4 | -0.2977 | 0.00743 | -0.0058 | -40.0673
-3.5 | -0.2463 | 0.00736 | -0.0046 | -33.4647
-3 | -0.1945 | 0.00729 | -0.0035 | -26.6804
-2.5 | -0.1427 | 0.00721 | -0.0024 | -19.792
-2 | -0.0915 | 0.00715 | -0.0012 | -12.7972
-1.5 | -0.0438 | 0.00687 | 0.0006 | -6.3755
-1 | -0.0042 | 0.00614 | 0.004 | -0.68404
-0.5 | 0.0435 | 0.00592 | 0.0058 | 7.348
0 | 0.0929 | 0.00579 | 0.0074 | 16.0449
0.5 | 0.1427 | 0.00574 | 0.0088 | 24.8606
1 | 0.1932 | 0.00569 | 0.0102 | 33.9543
1.5 | 0.2421 | 0.00559 | 0.0119 | 43.3095
2 | 0.2926 | 0.00557 | 0.0133 | 52.5314
2.5 | 0.3444 | 0.00565 | 0.0144 | 60.9558
3 | 0.3962 | 0.00568 | 0.0155 | 69.7535
3.5 | 0.4475 | 0.00577 | 0.0167 | 77.5563
4 | 0.4989 | 0.00583 | 0.0179 | 85.5746
4.5 | 0.5501 | 0.00596 | 0.0191 | 92.2987
5 | 0.6017 | 0.00606 | 0.0202 | 99.2904
5.5 | 0.6536 | 0.00624 | 0.0211 | 104.7436
6 | 0.7082 | 0.0064 | 0.0215 | 110.6562
6.5 | 0.7657 | 0.00665 | 0.0211 | 115.1429
7 | 0.8244 | 0.00691 | 0.0204 | 119.3054
7.5 | 0.8934 | 0.00723 | 0.0173 | 123.5685
8 | 0.9566 | 0.00762 | 0.0155 | 125.5381
8.5 | 1.0144 | 0.00799 | 0.0148 | 126.9587
9 | 1.0774 | 0.00841 | 0.0129 | 128.1094
9.5 | 1.1381 | 0.00887 | 0.0114 | 128.3089
10 | 1.1965 | 0.00938 | 0.0104 | 127.5586
10.5 | 1.2464 | 0.00994 | 0.0111 | 125.3924
11 | 1.3059 | 0.01056 | 0.0095 | 123.6648
11.5 | 1.3637 | 0.01126 | 0.0082 | 121.1101
12 | 1.4194 | 0.01204 | 0.0072 | 117.8904
12.5 | 1.4738 | 0.01288 | 0.0063 | 114.4255
13.5 | 1.5223 | 0.01425 | 0.0169 | 106.8281
14 | 1.5372 | 0.01502 | 0.0236 | 102.3435
14.5 | 1.5553 | 0.01603 | 0.0291 | 97.0243
15 | 1.5771 | 0.01716 | 0.0333 | 91.9056
15.5 | 1.597 | 0.01861 | 0.0371 | 85.8141
16 | 1.6148 | 0.02041 | 0.0403 | 79.1181
16.5 | 1.6331 | 0.02242 | 0.0428 | 72.8412
17 | 1.6449 | 0.02515 | 0.045 | 65.4036
17.5 | 1.656 | 0.02826 | 0.0463 | 58.5987
18 | 1.6577 | 0.03255 | 0.0469 | 50.9278
18.5 | 1.6595 | 0.03723 | 0.0467 | 44.5743
19 | 1.6515 | 0.0433 | 0.0456 | 38.1409
19.5 | 1.6302 | 0.05132 | 0.0433 | 31.7654
20 | 1.5986 | 0.06109 | 0.0399 | 26.1679

## 67. Re 4M Mach 0.10 (1)
BIGFOIL.COM POLAR EXPORT
NACA23114.5
NACA23114.5 |  |  |  | Cl Max: | 1.5 | at alpha= | 15 | deg
JavaFoil+Calcfoil stall+Eppler ext transition |  |  |  | L/D Max: | 117.654 | at alpha= | 8 | deg
Re: | 4000000 |  |  | Cd Min: | 0.00829 | at alpha= | -1.5 | deg
Mach: | 0.1 |  |  | Cl=0 at alpha= | -0.90323 | deg
|  |  |  | @ Cl=0.1, Cd= | 0.009029
|  |  |  | @ Cl=0.4, Cd= | 0.0084989
|  |  |  | @ Cl=0.6, Cd= | 0.008652
alpha (deg) | Cl | Cd | Cm | Cl/Cd
-18.5 | -0.936 | 0.13366 | 0.009 | -7.003
-18 | -0.951 | 0.1265 | 0.009 | -7.515
-17.5 | -0.964 | 0.11941 | 0.009 | -8.069
-17 | -0.975 | 0.11238 | 0.009 | -8.676
-16.5 | -0.986 | 0.10458 | 0.01 | -9.424
-16 | -0.994 | 0.09717 | 0.01 | -10.23
-15.5 | -1.017 | 0.07901 | 0.011 | -12.865
-15 | -1.058 | 0.05287 | 0.012 | -20.019
-14.5 | -1.106 | 0.03163 | 0.013 | -34.957
-14 | -1.133 | 0.02205 | 0.013 | -51.397
-13.5 | -1.141 | 0.01813 | 0.013 | -62.965
-13 | -1.137 | 0.0162 | 0.013 | -70.203
-12.5 | -1.125 | 0.01499 | 0.013 | -75.072
-12 | -1.107 | 0.0141 | 0.012 | -78.474
-11.5 | -1.084 | 0.01338 | 0.012 | -80.992
-11 | -1.056 | 0.01277 | 0.012 | -82.718
-10.5 | -1.025 | 0.01225 | 0.012 | -83.644
-10 | -0.99 | 0.01176 | 0.011 | -84.15
-9.5 | -0.951 | 0.01133 | 0.011 | -83.912
-9 | -0.909 | 0.00973 | 0.011 | -93.386
-8.5 | -0.864 | 0.00999 | 0.01 | -86.481
-8 | -0.816 | 0.00968 | 0.01 | -84.386
-7.5 | -0.767 | 0.00999 | 0.01 | -76.788
-7 | -0.716 | 0.00977 | 0.009 | -73.254
-6.5 | -0.663 | 0.01013 | 0.009 | -65.415
-6 | -0.608 | 0.00988 | 0.009 | -61.496
-5.5 | -0.551 | 0.00967 | 0.008 | -57.041
-5 | -0.494 | 0.01015 | 0.008 | -48.684
-4.5 | -0.436 | 0.00997 | 0.008 | -43.73
-4 | -0.377 | 0.0098 | 0.007 | -38.425
-3.5 | -0.317 | 0.00969 | 0.007 | -32.696
-3 | -0.257 | 0.01024 | 0.007 | -25.067
-2.5 | -0.196 | 0.01009 | 0.006 | -19.407
-2 | -0.135 | 0.01001 | 0.006 | -13.456
-1.5 | -0.073 | 0.00829 | 0.005 | -8.855
-1 | -0.012 | 0.00892 | 0.005 | -1.334
-0.5 | 0.05 | 0.00907 | 0.005 | 5.481
0 | 0.111 | 0.00902 | 0.004 | 12.338
0.5 | 0.173 | 0.0084 | 0.004 | 20.554
1 | 0.234 | 0.00842 | 0.004 | 27.796
1.5 | 0.295 | 0.00845 | 0.003 | 34.95
2 | 0.356 | 0.00847 | 0.003 | 42.079
2.5 | 0.417 | 0.00851 | 0.002 | 49.054
3 | 0.478 | 0.00867 | 0.002 | 55.192
3.5 | 0.539 | 0.00906 | 0.002 | 59.459
4 | 0.599 | 0.00865 | 0.001 | 69.31
4.5 | 0.659 | 0.00877 | 0.001 | 75.206
5 | 0.719 | 0.00896 | 0 | 80.267
5.5 | 0.778 | 0.0086 | 0 | 90.523
6 | 0.837 | 0.00884 | 0 | 94.736
6.5 | 0.896 | 0.00883 | -0.001 | 101.386
7 | 0.953 | 0.0094 | -0.001 | 101.465
7.5 | 1.01 | 0.00922 | -0.002 | 109.506
8 | 1.066 | 0.00906 | -0.002 | 117.654
8.5 | 1.12 | 0.01032 | -0.002 | 108.494
9 | 1.172 | 0.01075 | -0.003 | 109.027
9.5 | 1.222 | 0.01125 | -0.003 | 108.573
10 | 1.269 | 0.01186 | -0.003 | 106.965
10.5 | 1.313 | 0.01263 | -0.004 | 103.969
11 | 1.353 | 0.01357 | -0.004 | 99.704
11.5 | 1.389 | 0.01477 | -0.005 | 93.981
12 | 1.419 | 0.01635 | -0.005 | 86.79
12.5 | 1.443 | 0.01839 | -0.005 | 78.499
13 | 1.462 | 0.02098 | -0.006 | 69.706
13.5 | 1.477 | 0.02414 | -0.006 | 61.199
14 | 1.489 | 0.02792 | -0.006 | 53.317
14.5 | 1.496 | 0.03235 | -0.006 | 46.249
15 | 1.5 | 0.03723 | -0.007 | 40.274
15.5 | 1.5 | 0.04267 | -0.007 | 35.144
16 | 1.497 | 0.04847 | -0.007 | 30.884
16.5 | 1.492 | 0.05454 | -0.007 | 27.352
17 | 1.484 | 0.06107 | -0.008 | 24.295
17.5 | 1.473 | 0.06782 | -0.008 | 21.723
18 | 1.46 | 0.0749 | -0.008 | 19.497
18.5 | 1.445 | 0.08225 | -0.008 | 17.569
19 | 1.428 | 0.08969 | -0.009 | 15.917
19.5 | 1.405 | 0.09746 | -0.009 | 14.419
20 | 1.381 | 0.10529 | -0.009 | 13.117

## 68. Re 4M Mach 0.10 (2)
BIGFOIL.COM POLAR EXPORT
NACA23114.5
NACA23114.5 |  |  |  | Cl Max: | 1.6484 | at alpha= | 17.5 | deg
XFOIL ncrit=9 |  |  |  | L/D Max: | 127.891 | at alpha= | 9.5 | deg
Re: | 4000000 |  |  | Cd Min: | 0.06904 | at alpha= | 20 | deg
Mach: | 0.1 |  |  | Cl=0 at alpha= | -0.9572 | deg
|  |  |  | @ Cl=0.1, Cd= | 0.0058035
|  |  |  | @ Cl=0.4, Cd= | 0.0057026
|  |  |  | @ Cl=0.6, Cd= | 0.0060796
alpha (deg) | Cl | Cd | Cm | Cl/Cd
-20 | -1.573 | 0.0408 | -0.059 | -38.5539
-19.5 | -1.5797 | 0.03527 | -0.0588 | -44.7888
-19 | -1.5749 | 0.03124 | -0.0577 | -50.4129
-18.5 | -1.5624 | 0.02816 | -0.0559 | -55.483
-18 | -1.5456 | 0.02562 | -0.0537 | -60.3279
-17.5 | -1.5254 | 0.0235 | -0.0511 | -64.9106
-17 | -1.5026 | 0.02171 | -0.0481 | -69.2123
-16.5 | -1.477 | 0.02022 | -0.045 | -73.0465
-16 | -1.4492 | 0.01894 | -0.0416 | -76.5153
-15.5 | -1.4201 | 0.01783 | -0.0381 | -79.6467
-15 | -1.3891 | 0.01691 | -0.0344 | -82.1467
-14.5 | -1.3637 | 0.0158 | -0.0296 | -86.3101
-14 | -1.3381 | 0.01497 | -0.0243 | -89.3854
-13.5 | -1.3174 | 0.01437 | -0.0176 | -91.6771
-13 | -1.3027 | 0.01388 | -0.0095 | -93.8545
-12.5 | -1.2487 | 0.01321 | -0.0093 | -94.5269
-12 | -1.1873 | 0.0126 | -0.0105 | -94.2302
-11.5 | -1.127 | 0.01183 | -0.0117 | -95.2663
-11 | -1.0689 | 0.01121 | -0.0122 | -95.3524
-10.5 | -1.0118 | 0.01067 | -0.0124 | -94.8266
-10 | -0.9491 | 0.01019 | -0.0137 | -93.1403
-9.5 | -0.8879 | 0.00961 | -0.0148 | -92.3933
-9 | -0.8077 | 0.00908 | -0.02 | -88.9537
-8.5 | -0.7335 | 0.00865 | -0.0238 | -84.7977
-8 | -0.6848 | 0.00836 | -0.022 | -81.9139
-7.5 | -0.6409 | 0.00821 | -0.019 | -78.0633
-6.5 | -0.5509 | 0.00798 | -0.0137 | -69.0351
-6 | -0.5019 | 0.00786 | -0.0118 | -63.855
-5.5 | -0.4524 | 0.00774 | -0.0101 | -58.4496
-5 | -0.4018 | 0.00762 | -0.0087 | -52.7297
-4.5 | -0.3506 | 0.00753 | -0.0073 | -46.5604
-4 | -0.2991 | 0.00745 | -0.006 | -40.1477
-3.5 | -0.2474 | 0.00738 | -0.0048 | -33.523
-3 | -0.1954 | 0.00731 | -0.0036 | -26.7305
-2.5 | -0.1432 | 0.00723 | -0.0025 | -19.8064
-2 | -0.0917 | 0.00717 | -0.0013 | -12.7894
-1.5 | -0.0433 | 0.00691 | 0.0005 | -6.2663
-1 | -0.0041 | 0.00616 | 0.004 | -0.66558
-0.5 | 0.0438 | 0.00593 | 0.0059 | 7.3862
0 | 0.0935 | 0.00581 | 0.0074 | 16.0929
0.5 | 0.1435 | 0.00576 | 0.009 | 24.9132
1 | 0.1942 | 0.00571 | 0.0103 | 34.0105
1.5 | 0.2434 | 0.00562 | 0.0121 | 43.3096
2 | 0.2944 | 0.00559 | 0.0135 | 52.6655
2.5 | 0.3464 | 0.00566 | 0.0146 | 61.2014
3 | 0.3983 | 0.0057 | 0.0158 | 69.8772
3.5 | 0.4501 | 0.00578 | 0.017 | 77.872
4 | 0.5016 | 0.00585 | 0.0182 | 85.7436
4.5 | 0.5532 | 0.00598 | 0.0194 | 92.5084
5 | 0.6049 | 0.00609 | 0.0206 | 99.3268
5.5 | 0.6573 | 0.00626 | 0.0216 | 105
6 | 0.7121 | 0.00644 | 0.022 | 110.5745
6.5 | 0.7702 | 0.00667 | 0.0216 | 115.4723
7 | 0.8294 | 0.00696 | 0.0209 | 119.1667
7.5 | 0.8992 | 0.00727 | 0.0179 | 123.6864
8 | 0.9631 | 0.00766 | 0.016 | 125.7311
8.5 | 1.0212 | 0.00806 | 0.0154 | 126.6998
9 | 1.0846 | 0.0085 | 0.0136 | 127.6
9.5 | 1.1459 | 0.00896 | 0.0122 | 127.8906
10 | 1.2047 | 0.00948 | 0.0112 | 127.0781
10.5 | 1.2551 | 0.01005 | 0.012 | 124.8856
11 | 1.3153 | 0.0107 | 0.0105 | 122.9252
11.5 | 1.3732 | 0.01146 | 0.0093 | 119.8255
12 | 1.4294 | 0.01228 | 0.0084 | 116.4007
12.5 | 1.4845 | 0.01312 | 0.0077 | 113.1479
13 | 1.5165 | 0.0139 | 0.0115 | 109.1007
13.5 | 1.521 | 0.01453 | 0.0208 | 104.68
14 | 1.5392 | 0.01536 | 0.0269 | 100.2083
14.5 | 1.5583 | 0.01645 | 0.0321 | 94.7295
15 | 1.5781 | 0.01779 | 0.0365 | 88.7071
15.5 | 1.5976 | 0.01941 | 0.0401 | 82.3081
16 | 1.6161 | 0.02132 | 0.0431 | 75.8021
16.5 | 1.6306 | 0.02376 | 0.0456 | 68.6279
17 | 1.6425 | 0.02673 | 0.0473 | 61.4478
17.5 | 1.6484 | 0.03054 | 0.0483 | 53.9751
18 | 1.6482 | 0.03532 | 0.0484 | 46.6648
18.5 | 1.645 | 0.04082 | 0.0477 | 40.2989
19 | 1.6287 | 0.04816 | 0.0458 | 33.8185
19.5 | 1.5976 | 0.05769 | 0.0427 | 27.6928
20 | 1.5561 | 0.06904 | 0.0383 | 22.5391

## 69. Re 4M Mach 0.25 (1)
BIGFOIL.COM POLAR EXPORT
NACA23114.5
NACA23114.5 |  |  |  | Cl Max: | 1.44 | at alpha= | 13.5 | deg
JavaFoil+Calcfoil stall+Eppler ext transition |  |  |  | L/D Max: | 112.716 | at alpha= | 7.5 | deg
Re: | 4000000 |  |  | Cd Min: | 0.00821 | at alpha= | -1 | deg
Mach: | 0.25 |  |  | Cl=0 at alpha= | -0.90476 | deg
|  |  |  | @ Cl=0.1, Cd= | 0.0086222
|  |  |  | @ Cl=0.4, Cd= | 0.0087294
|  |  |  | @ Cl=0.6, Cd= | 0.0088758
alpha (deg) | Cl | Cd | Cm | Cl/Cd
-17 | -0.73 | 0.13122 | 0.009 | -5.562
-16.5 | -0.767 | 0.12273 | 0.009 | -6.249
-16 | -0.8 | 0.11511 | 0.009 | -6.95
-15.5 | -0.826 | 0.10768 | 0.009 | -7.675
-15 | -0.849 | 0.10045 | 0.009 | -8.453
-14.5 | -0.868 | 0.09351 | 0.009 | -9.28
-14 | -0.883 | 0.08616 | 0.009 | -10.248
-13.5 | -0.896 | 0.07772 | 0.009 | -11.534
-13 | -0.975 | 0.03856 | 0.012 | -25.293
-12.5 | -1.041 | 0.0198 | 0.013 | -52.549
-12 | -1.053 | 0.01631 | 0.013 | -64.596
-11.5 | -1.049 | 0.0148 | 0.012 | -70.883
-11 | -1.034 | 0.01386 | 0.012 | -74.63
-10.5 | -1.013 | 0.01314 | 0.012 | -77.091
-10 | -0.986 | 0.01252 | 0.012 | -78.75
-9.5 | -0.953 | 0.01199 | 0.011 | -79.497
-9 | -0.915 | 0.01153 | 0.011 | -79.354
-8.5 | -0.873 | 0.01111 | 0.011 | -78.584
-8 | -0.828 | 0.00956 | 0.01 | -86.611
-7.5 | -0.78 | 0.00979 | 0.01 | -79.669
-7 | -0.73 | 0.0101 | 0.01 | -72.252
-6.5 | -0.677 | 0.00984 | 0.009 | -68.755
-6 | -0.621 | 0.01021 | 0.009 | -60.897
-5.5 | -0.565 | 0.00995 | 0.009 | -56.736
-5 | -0.506 | 0.00974 | 0.008 | -51.996
-4.5 | -0.447 | 0.01022 | 0.008 | -43.726
-4 | -0.387 | 0.01 | 0.007 | -38.636
-3.5 | -0.325 | 0.00988 | 0.007 | -32.91
-3 | -0.263 | 0.00983 | 0.007 | -26.805
-2.5 | -0.201 | 0.01039 | 0.006 | -19.365
-2 | -0.138 | 0.01022 | 0.006 | -13.549
-1.5 | -0.075 | 0.00854 | 0.006 | -8.829
-1 | -0.012 | 0.00821 | 0.005 | -1.489
-0.5 | 0.051 | 0.00863 | 0.005 | 5.914
0 | 0.114 | 0.00862 | 0.004 | 13.263
0.5 | 0.177 | 0.0086 | 0.004 | 20.618
1 | 0.24 | 0.00862 | 0.004 | 27.905
1.5 | 0.303 | 0.00861 | 0.003 | 35.231
2 | 0.366 | 0.00867 | 0.003 | 42.225
2.5 | 0.429 | 0.00878 | 0.002 | 48.812
3 | 0.491 | 0.00834 | 0.002 | 58.916
3.5 | 0.553 | 0.0088 | 0.002 | 62.852
4 | 0.615 | 0.0089 | 0.001 | 69.104
4.5 | 0.677 | 0.00904 | 0.001 | 74.839
5 | 0.738 | 0.00868 | 0 | 85.024
5.5 | 0.799 | 0.00892 | 0 | 89.57
6 | 0.859 | 0.00864 | 0 | 99.366
6.5 | 0.918 | 0.00873 | -0.001 | 105.204
7 | 0.977 | 0.00898 | -0.001 | 108.814
7.5 | 1.034 | 0.00918 | -0.002 | 112.716
8 | 1.09 | 0.01046 | -0.002 | 104.273
8.5 | 1.144 | 0.01087 | -0.002 | 105.267
9 | 1.196 | 0.01138 | -0.003 | 105.077
9.5 | 1.245 | 0.01202 | -0.003 | 103.57
10 | 1.289 | 0.01281 | -0.004 | 100.62
10.5 | 1.33 | 0.01382 | -0.004 | 96.231
11 | 1.364 | 0.01517 | -0.004 | 89.951
11.5 | 1.392 | 0.01702 | -0.005 | 81.774
12 | 1.414 | 0.01949 | -0.005 | 72.543
12.5 | 1.428 | 0.0227 | -0.005 | 62.905
13 | 1.436 | 0.02668 | -0.006 | 53.836
13.5 | 1.44 | 0.03137 | -0.006 | 45.907
14 | 1.439 | 0.03688 | -0.006 | 39.031
14.5 | 1.435 | 0.04281 | -0.006 | 33.521
15 | 1.424 | 0.04941 | -0.007 | 28.82
15.5 | 1.408 | 0.0563 | -0.007 | 25.018
16 | 1.388 | 0.0637 | -0.007 | 21.792
16.5 | 1.363 | 0.07162 | -0.007 | 19.029
17 | 1.333 | 0.07987 | -0.008 | 16.691
17.5 | 1.299 | 0.08829 | -0.008 | 14.715
18 | 1.261 | 0.09717 | -0.008 | 12.973
18.5 | 1.218 | 0.10648 | -0.008 | 11.435

## 70. Re 4M Mach 0.25 (2)
BIGFOIL.COM POLAR EXPORT
NACA23114.5
NACA23114.5 |  |  |  | Cl Max: | 1.6041 | at alpha= | 16.5 | deg
XFOIL ncrit=9 |  |  |  | L/D Max: | 126.643 | at alpha= | 8.5 | deg
Re: | 4000000 |  |  | Cd Min: | 0.11331 | at alpha= | 20 | deg
Mach: | 0.25 |  |  | Cl=0 at alpha= | -0.97407 | deg
|  |  |  | @ Cl=0.1, Cd= | 0.0059152
|  |  |  | @ Cl=0.4, Cd= | 0.0058024
|  |  |  | @ Cl=0.6, Cd= | 0.0061734
alpha (deg) | Cl | Cd | Cm | Cl/Cd
-20 | -1.2266 | 0.10077 | -0.0366 | -12.1723
-19.5 | -1.3286 | 0.07799 | -0.0512 | -17.0355
-19 | -1.3839 | 0.06346 | -0.0596 | -21.8074
-18.5 | -1.423 | 0.05212 | -0.0651 | -27.3024
-18 | -1.4431 | 0.04385 | -0.0678 | -32.9099
-17.5 | -1.4586 | 0.03687 | -0.0685 | -39.5606
-17 | -1.4588 | 0.03191 | -0.0673 | -45.7161
-16.5 | -1.4499 | 0.02815 | -0.065 | -51.5062
-16 | -1.4352 | 0.02514 | -0.0619 | -57.0883
-15.5 | -1.415 | 0.02277 | -0.0581 | -62.1432
-15 | -1.3914 | 0.02081 | -0.0539 | -66.8621
-14.5 | -1.3651 | 0.01917 | -0.0493 | -71.2102
-14 | -1.3371 | 0.0178 | -0.0444 | -75.118
-13.5 | -1.3081 | 0.01667 | -0.0391 | -78.4703
-13 | -1.2883 | 0.01545 | -0.0319 | -83.3851
-12.5 | -1.2706 | 0.01467 | -0.0236 | -86.6121
-12 | -1.2327 | 0.01394 | -0.019 | -88.429
-11.5 | -1.1689 | 0.01311 | -0.0193 | -89.1609
-11 | -1.1033 | 0.01235 | -0.02 | -89.336
-10.5 | -1.0466 | 0.01147 | -0.019 | -91.2467
-10 | -0.9835 | 0.0108 | -0.0192 | -91.0648
-9.5 | -0.9183 | 0.01021 | -0.0198 | -89.9412
-9 | -0.8357 | 0.00952 | -0.0243 | -87.7836
-8.5 | -0.7522 | 0.00895 | -0.029 | -84.0447
-8 | -0.6992 | 0.0087 | -0.0272 | -80.3678
-7.5 | -0.6569 | 0.00845 | -0.0231 | -77.7396
-7 | -0.6116 | 0.00832 | -0.0197 | -73.5096
-6.5 | -0.5651 | 0.00818 | -0.0166 | -69.0831
-6 | -0.515 | 0.00803 | -0.0143 | -64.1345
-5.5 | -0.464 | 0.00788 | -0.0123 | -58.8832
-5 | -0.4115 | 0.00776 | -0.0106 | -53.0284
-4.5 | -0.3593 | 0.00764 | -0.0088 | -47.0288
-4 | -0.3064 | 0.00754 | -0.0073 | -40.6366
-3.5 | -0.2531 | 0.00746 | -0.0058 | -33.9276
-3 | -0.1997 | 0.0074 | -0.0044 | -26.9865
-2.5 | -0.146 | 0.00734 | -0.0031 | -19.891
-2 | -0.093 | 0.00729 | -0.0017 | -12.7572
-1.5 | -0.0415 | 0.00712 | 0 | -5.8287
-1 | -0.0025 | 0.0063 | 0.0039 | -0.39683
-0.5 | 0.0457 | 0.00605 | 0.0061 | 7.5537
0 | 0.0969 | 0.00592 | 0.0078 | 16.3682
0.5 | 0.1483 | 0.00584 | 0.0095 | 25.3938
1 | 0.2006 | 0.00578 | 0.011 | 34.7059
1.5 | 0.2514 | 0.00571 | 0.0129 | 44.028
2 | 0.3033 | 0.0057 | 0.0145 | 53.2105
2.5 | 0.3572 | 0.00573 | 0.0158 | 62.3386
3 | 0.4104 | 0.00582 | 0.0172 | 70.5155
3.5 | 0.464 | 0.00587 | 0.0185 | 79.046
4 | 0.5162 | 0.00598 | 0.0202 | 86.3211
4.5 | 0.5698 | 0.00607 | 0.0215 | 93.8715
5 | 0.6224 | 0.00625 | 0.0231 | 99.584
5.5 | 0.6772 | 0.00637 | 0.0242 | 106.3108
6 | 0.7329 | 0.00662 | 0.0251 | 110.71
6.5 | 0.795 | 0.00684 | 0.0246 | 116.2281
7 | 0.8578 | 0.00717 | 0.0239 | 119.6374
7.5 | 0.9313 | 0.00756 | 0.0209 | 123.1878
8 | 0.9983 | 0.00793 | 0.0193 | 125.889
8.5 | 1.06 | 0.00837 | 0.0189 | 126.6428
9 | 1.1255 | 0.0089 | 0.0176 | 126.4607
9.5 | 1.189 | 0.00946 | 0.0167 | 125.6871
10 | 1.2488 | 0.01009 | 0.0166 | 123.7661
10.5 | 1.305 | 0.01076 | 0.0171 | 121.2825
11 | 1.3679 | 0.01156 | 0.0162 | 118.3304
11.5 | 1.4274 | 0.01253 | 0.0158 | 113.9186
12 | 1.4832 | 0.01351 | 0.016 | 109.7853
13 | 1.5131 | 0.01517 | 0.0316 | 99.7429
13.5 | 1.5302 | 0.01639 | 0.0381 | 93.3618
14 | 1.5501 | 0.01782 | 0.0433 | 86.9865
14.5 | 1.5675 | 0.01974 | 0.0478 | 79.4073
15 | 1.583 | 0.02217 | 0.0513 | 71.4028
15.5 | 1.5952 | 0.02522 | 0.0539 | 63.2514
16 | 1.6018 | 0.02917 | 0.0555 | 54.9126
16.5 | 1.6041 | 0.03398 | 0.0559 | 47.2072
17 | 1.5944 | 0.04038 | 0.0551 | 39.4849
17.5 | 1.5744 | 0.04831 | 0.0531 | 32.5895
18 | 1.5409 | 0.0582 | 0.0496 | 26.4759
18.5 | 1.4962 | 0.06981 | 0.0449 | 21.4325
19 | 1.4345 | 0.08402 | 0.0386 | 17.0733
19.5 | 1.3725 | 0.09885 | 0.0314 | 13.8847
20 | 1.3176 | 0.11331 | 0.0241 | 11.6283

## 71. Re 4M Mach 0.50 (1)
BIGFOIL.COM POLAR EXPORT
NACA23114.5
NACA23114.5 |  |  |  | Cl Max: | 1.269 | at alpha= | 9.5 | deg
JavaFoil+Calcfoil stall+Eppler ext transition |  |  |  | L/D Max: | 98.613 | at alpha= | 5 | deg
Re: | 4000000 |  |  | Cd Min: | 0.00829 | at alpha= | 5 | deg
Mach: | 0.5 |  |  | Cl=0 at alpha= | -0.90141 | deg
|  |  |  | @ Cl=0.1, Cd= | 0.00849
|  |  |  | @ Cl=0.4, Cd= | 0.0085369
|  |  |  | @ Cl=0.6, Cd= | 0.008504
alpha (deg) | Cl | Cd | Cm | Cl/Cd
-20 | -1.041 | 0.1648 | 0.011 | -6.314
-19.5 | -1.013 | 0.15435 | 0.011 | -6.564
-19 | -0.987 | 0.14194 | 0.011 | -6.954
-18.5 | -0.961 | 0.13185 | 0.011 | -7.29
-18 | -0.933 | 0.13635 | 0.01 | -6.845
-17.5 | -0.907 | 0.1252 | 0.01 | -7.245
-17 | -0.879 | 0.13739 | 0.01 | -6.401
-16.5 | -0.853 | 0.11981 | 0.009 | -7.122
-16 | -0.827 | 0.11027 | 0.009 | -7.5
-15.5 | -0.799 | 0.11516 | 0.009 | -6.939
-15 | -0.773 | 0.10408 | 0.009 | -7.427
-14.5 | -0.745 | 0.1144 | 0.008 | -6.514
-14 | -0.719 | 0.0973 | 0.008 | -7.385
-13.5 | -0.693 | 0.08889 | 0.008 | -7.791
-13 | -0.664 | 0.09136 | 0.008 | -7.268
-12.5 | -0.638 | 0.08268 | 0.008 | -7.711
-12 | -0.609 | 0.08502 | 0.007 | -7.169
-11.5 | -0.583 | 0.07541 | 0.007 | -7.736
-11 | -0.555 | 0.07673 | 0.007 | -7.234
-10.5 | -0.529 | 0.06869 | 0.007 | -7.703
-10 | -0.501 | 0.06827 | 0.006 | -7.333
-9.5 | -0.474 | 0.06553 | 0.006 | -7.23
-9 | -0.446 | 0.06327 | 0.006 | -7.056
-8.5 | -0.42 | 0.05772 | 0.006 | -7.284
-8 | -0.748 | 0.01467 | 0.011 | -50.955
-7.5 | -0.773 | 0.01285 | 0.011 | -60.167
-7 | -0.754 | 0.01211 | 0.011 | -62.278
-6.5 | -0.717 | 0.01126 | 0.01 | -63.736
-6 | -0.67 | 0.00985 | 0.01 | -68.004
-5.5 | -0.615 | 0.00975 | 0.01 | -63.09
-5 | -0.556 | 0.00946 | 0.009 | -58.758
-4.5 | -0.493 | 0.00971 | 0.009 | -50.794
-4 | -0.428 | 0.0095 | 0.008 | -45.072
-3.5 | -0.361 | 0.00989 | 0.008 | -36.523
-3 | -0.293 | 0.00969 | 0.007 | -30.233
-2.5 | -0.224 | 0.00959 | 0.007 | -23.376
-2 | -0.154 | 0.01006 | 0.007 | -15.338
-1.5 | -0.084 | 0.00997 | 0.006 | -8.446
-1 | -0.014 | 0.00903 | 0.006 | -1.511
-0.5 | 0.057 | 0.00849 | 0.005 | 6.712
0 | 0.128 | 0.00849 | 0.005 | 15.028
0.5 | 0.198 | 0.00848 | 0.005 | 23.332
1 | 0.268 | 0.00856 | 0.004 | 31.316
1.5 | 0.338 | 0.00859 | 0.004 | 39.354
2 | 0.408 | 0.00853 | 0.003 | 47.859
2.5 | 0.478 | 0.00861 | 0.003 | 55.475
3 | 0.547 | 0.00873 | 0.002 | 62.584
3.5 | 0.615 | 0.00844 | 0.002 | 72.914
4 | 0.684 | 0.00861 | 0.001 | 79.395
4.5 | 0.751 | 0.00841 | 0.001 | 89.349
5 | 0.818 | 0.00829 | 0.001 | 98.613
5.5 | 0.883 | 0.00978 | 0 | 90.273
6 | 0.948 | 0.01021 | 0 | 92.78
6.5 | 1.01 | 0.01071 | -0.001 | 94.256
7 | 1.07 | 0.01132 | -0.001 | 94.509
7.5 | 1.126 | 0.01232 | -0.002 | 91.443
8 | 1.177 | 0.01354 | -0.002 | 86.966
8.5 | 1.221 | 0.01481 | -0.003 | 82.421
9 | 1.253 | 0.01675 | -0.003 | 74.812
9.5 | 1.269 | 0.01998 | -0.003 | 63.495
10 | 1.263 | 0.02558 | -0.004 | 49.37
10.5 | 1.232 | 0.0342 | -0.004 | 36.034
11 | 1.164 | 0.04606 | -0.004 | 25.268
11.5 | 0.958 | 0.06436 | -0.004 | 14.882
12 | 0.749 | 0.08165 | -0.004 | 9.177
12.5 | 0.775 | 0.08592 | -0.005 | 9.015
13 | 0.804 | 0.08527 | -0.005 | 9.432
13.5 | 0.806 | 0.10494 | -0.004 | 7.678
14 | 0.828 | 0.1139 | -0.004 | 7.272
14.5 | 0.857 | 0.11782 | -0.005 | 7.273

## 72. Re 4M Mach 0.50 (2)
BIGFOIL.COM POLAR EXPORT
NACA23114.5
NACA23114.5 |  |  |  | Cl Max: | 1.5325 | at alpha= | 12.5 | deg
XFOIL ncrit=9 |  |  |  | L/D Max: | 121.268 | at alpha= | 7.5 | deg
Re: | 4000000 |  |  | Cd Min: | 0.14333 | at alpha= | 17.5 | deg
Mach: | 0.5 |  |  | Cl=0 at alpha= | -1.1447 | deg
|  |  |  | @ Cl=0.1, Cd= | 0.0063964
|  |  |  | @ Cl=0.4, Cd= | 0.0061665
|  |  |  | @ Cl=0.6, Cd= | 0.0065495
alpha (deg) | Cl | Cd | Cm | Cl/Cd
-14.5 | -0.5773 | 0.14126 | -0.0086 | -4.0868
-14 | -0.6145 | 0.12422 | -0.018 | -4.9469
-13.5 | -0.6192 | 0.11414 | -0.0231 | -5.4249
-13 | -0.6365 | 0.10237 | -0.0295 | -6.2176
-12.5 | -0.6708 | 0.08847 | -0.0379 | -7.5822
-12 | -0.7027 | 0.07395 | -0.047 | -9.5024
-11.5 | -0.7357 | 0.05994 | -0.0569 | -12.2739
-11 | -0.7707 | 0.0484 | -0.0644 | -15.9236
-10.5 | -0.8124 | 0.03879 | -0.0676 | -20.9435
-10 | -0.8634 | 0.03094 | -0.0643 | -27.9056
-9.5 | -0.9027 | 0.02292 | -0.0597 | -39.3848
-8.5 | -0.8296 | 0.01241 | -0.0553 | -66.8493
-8 | -0.719 | 0.01041 | -0.061 | -69.0682
-7.5 | -0.6895 | 0.00993 | -0.0511 | -69.4361
-7 | -0.6551 | 0.00956 | -0.0421 | -68.5251
-6.5 | -0.6142 | 0.00922 | -0.0345 | -66.6161
-6 | -0.5621 | 0.00891 | -0.0292 | -63.0864
-5.5 | -0.508 | 0.00862 | -0.0246 | -58.9327
-5 | -0.451 | 0.0084 | -0.0207 | -53.6905
-4.5 | -0.3936 | 0.00819 | -0.0172 | -48.0586
-4 | -0.3348 | 0.00804 | -0.0141 | -41.6418
-3.5 | -0.2756 | 0.00792 | -0.0112 | -34.798
-3 | -0.2161 | 0.00784 | -0.0087 | -27.5638
-2.5 | -0.1564 | 0.00776 | -0.0062 | -20.1546
-2 | -0.0969 | 0.00773 | -0.0039 | -12.5356
-1.5 | -0.0378 | 0.00768 | -0.0016 | -4.9219
-1 | 0.0154 | 0.00736 | 0.0016 | 2.0924
-0.5 | 0.0559 | 0.00653 | 0.0071 | 8.5605
0 | 0.112 | 0.00636 | 0.0098 | 17.6101
0.5 | 0.1691 | 0.00626 | 0.0123 | 27.0128
1 | 0.2282 | 0.00619 | 0.0146 | 36.8659
1.5 | 0.2856 | 0.00611 | 0.0172 | 46.743
2 | 0.3434 | 0.00612 | 0.0198 | 56.1111
2.5 | 0.4043 | 0.00617 | 0.0219 | 65.5267
3 | 0.4636 | 0.00628 | 0.0244 | 73.8217
3.5 | 0.5231 | 0.00635 | 0.0269 | 82.378
4 | 0.5805 | 0.00651 | 0.03 | 89.1705
4.5 | 0.6397 | 0.00663 | 0.033 | 96.4857
5 | 0.6966 | 0.00685 | 0.0364 | 101.6934
5.5 | 0.7573 | 0.00704 | 0.0394 | 107.571
6 | 0.8235 | 0.00738 | 0.0413 | 111.5854
6.5 | 0.9056 | 0.00779 | 0.0402 | 116.2516
7 | 0.9917 | 0.00828 | 0.0387 | 119.7705
7.5 | 1.0805 | 0.00891 | 0.037 | 121.2682
8.5 | 1.2281 | 0.01034 | 0.0401 | 118.7718
9 | 1.2973 | 0.0112 | 0.0427 | 115.8304
9.5 | 1.3683 | 0.01225 | 0.0449 | 111.698
10 | 1.44 | 0.01354 | 0.0469 | 106.3516
10.5 | 1.497 | 0.01519 | 0.0505 | 98.5517
11 | 1.5087 | 0.01698 | 0.0601 | 88.8516
11.5 | 1.5213 | 0.01954 | 0.0678 | 77.8557
12 | 1.5298 | 0.02313 | 0.0734 | 66.1392
12.5 | 1.5325 | 0.02796 | 0.0767 | 54.8104
13 | 1.5216 | 0.03452 | 0.0776 | 44.0788
13.5 | 1.4841 | 0.04371 | 0.0755 | 33.9533
14 | 1.4227 | 0.05527 | 0.071 | 25.7409
15 | 1.2647 | 0.08293 | 0.0565 | 15.2502
15.5 | 1.1973 | 0.09686 | 0.0484 | 12.3611
16 | 1.1521 | 0.10929 | 0.0412 | 10.5417
16.5 | 1.116 | 0.12124 | 0.0343 | 9.2049
17 | 1.0886 | 0.13271 | 0.0274 | 8.2028
17.5 | 1.0713 | 0.14333 | 0.0211 | 7.4744

## 73. Re 5M Mach 0.00 (1)
BIGFOIL.COM POLAR EXPORT
NACA23114.5
NACA23114.5 |  |  |  | Cl Max: | 1.517 | at alpha= | 15.5 | deg
JavaFoil+Calcfoil stall+Eppler ext transition |  |  |  | L/D Max: | 122.69 | at alpha= | 8.5 | deg
Re: | 5000000 |  |  | Cd Min: | 0.00824 | at alpha= | 1.5 | deg
Mach: | 0 |  |  | Cl=0 at alpha= | -0.90164 | deg
|  |  |  | @ Cl=0.1, Cd= | 0.0088235
|  |  |  | @ Cl=0.4, Cd= | 0.0083825
|  |  |  | @ Cl=0.6, Cd= | 0.0089633
alpha (deg) | Cl | Cd | Cm | Cl/Cd
-19 | -0.964 | 0.13434 | 0.01 | -7.176
-18.5 | -0.977 | 0.12715 | 0.01 | -7.683
-18 | -0.989 | 0.11978 | 0.01 | -8.256
-17.5 | -1 | 0.11212 | 0.01 | -8.918
-17 | -1.011 | 0.10358 | 0.01 | -9.76
-16.5 | -1.038 | 0.08361 | 0.011 | -12.415
-16 | -1.071 | 0.06249 | 0.012 | -17.131
-15.5 | -1.107 | 0.0424 | 0.013 | -26.114
-15 | -1.143 | 0.02787 | 0.013 | -41.007
-14.5 | -1.162 | 0.02107 | 0.013 | -55.161
-14 | -1.167 | 0.01786 | 0.013 | -65.36
-13.5 | -1.163 | 0.01604 | 0.013 | -72.492
-13 | -1.152 | 0.01486 | 0.013 | -77.493
-12.5 | -1.135 | 0.01401 | 0.013 | -81.012
-12 | -1.114 | 0.0133 | 0.012 | -83.741
-11.5 | -1.088 | 0.01268 | 0.012 | -85.787
-11 | -1.059 | 0.01215 | 0.012 | -87.143
-10.5 | -1.026 | 0.01168 | 0.011 | -87.805
-10 | -0.99 | 0.01128 | 0.011 | -87.769
-9.5 | -0.95 | 0.00968 | 0.011 | -98.182
-9 | -0.907 | 0.00992 | 0.011 | -91.422
-8.5 | -0.862 | 0.00961 | 0.01 | -89.655
-8 | -0.814 | 0.00994 | 0.01 | -81.939
-7.5 | -0.765 | 0.00967 | 0.01 | -79.084
-7 | -0.713 | 0.01002 | 0.009 | -71.19
-6.5 | -0.66 | 0.0098 | 0.009 | -67.326
-6 | -0.605 | 0.00955 | 0.009 | -63.387
-5.5 | -0.549 | 0.00998 | 0.008 | -55.039
-5 | -0.492 | 0.0098 | 0.008 | -50.169
-4.5 | -0.434 | 0.00966 | 0.008 | -44.919
-4 | -0.375 | 0.00951 | 0.007 | -39.419
-3.5 | -0.315 | 0.01005 | 0.007 | -31.376
-3 | -0.255 | 0.0099 | 0.006 | -25.796
-2.5 | -0.195 | 0.00985 | 0.006 | -19.786
-2 | -0.134 | 0.00977 | 0.006 | -13.732
-1.5 | -0.073 | 0.00874 | 0.005 | -8.362
-1 | -0.012 | 0.00888 | 0.005 | -1.333
-0.5 | 0.049 | 0.00884 | 0.005 | 5.593
0 | 0.111 | 0.00882 | 0.004 | 12.555
0.5 | 0.172 | 0.00884 | 0.004 | 19.431
1 | 0.233 | 0.00883 | 0.004 | 26.394
1.5 | 0.294 | 0.00824 | 0.003 | 35.689
2 | 0.355 | 0.00836 | 0.003 | 42.447
2.5 | 0.415 | 0.00839 | 0.002 | 49.493
3 | 0.476 | 0.00879 | 0.002 | 54.172
3.5 | 0.536 | 0.00886 | 0.002 | 60.565
4 | 0.596 | 0.00899 | 0.001 | 66.333
4.5 | 0.656 | 0.00859 | 0.001 | 76.421
5 | 0.716 | 0.0087 | 0 | 82.235
5.5 | 0.775 | 0.00894 | 0 | 86.692
6 | 0.834 | 0.00889 | 0 | 93.779
6.5 | 0.892 | 0.00911 | -0.001 | 97.883
7 | 0.949 | 0.00916 | -0.001 | 103.638
7.5 | 1.006 | 0.00944 | -0.002 | 106.571
8 | 1.061 | 0.00923 | -0.002 | 115.023
8.5 | 1.115 | 0.00909 | -0.002 | 122.69
9 | 1.168 | 0.01041 | -0.003 | 112.226
9.5 | 1.218 | 0.01088 | -0.003 | 111.99
10 | 1.266 | 0.01145 | -0.003 | 110.58
10.5 | 1.311 | 0.01216 | -0.004 | 107.819
11 | 1.352 | 0.01302 | -0.004 | 103.767
11.5 | 1.388 | 0.01409 | -0.005 | 98.559
12 | 1.42 | 0.01544 | -0.005 | 91.976
12.5 | 1.447 | 0.01717 | -0.005 | 84.298
13 | 1.469 | 0.01934 | -0.006 | 75.94
13.5 | 1.486 | 0.02206 | -0.006 | 67.35
14 | 1.5 | 0.0253 | -0.006 | 59.285
14.5 | 1.51 | 0.02915 | -0.007 | 51.796
15 | 1.515 | 0.03347 | -0.007 | 45.282
15.5 | 1.517 | 0.03844 | -0.007 | 39.474
16 | 1.517 | 0.04359 | -0.007 | 34.806
16.5 | 1.514 | 0.04925 | -0.008 | 30.749
17 | 1.509 | 0.05533 | -0.008 | 27.267
17.5 | 1.501 | 0.06181 | -0.008 | 24.28
18 | 1.491 | 0.06847 | -0.008 | 21.769
18.5 | 1.478 | 0.07523 | -0.008 | 19.653
19 | 1.464 | 0.08239 | -0.009 | 17.769
19.5 | 1.445 | 0.08982 | -0.009 | 16.089
20 | 1.424 | 0.0973 | -0.009 | 14.639

## 74. Re 5M Mach 0.00 (2)
BIGFOIL.COM POLAR EXPORT
NACA23114.5
NACA23114.5 |  |  |  | Cl Max: | 1.6873 | at alpha= | 18 | deg
XFOIL ncrit=9 |  |  |  | L/D Max: | 132.746 | at alpha= | 9.5 | deg
Re: | 5000000 |  |  | Cd Min: | 0.05436 | at alpha= | 20 | deg
Mach: | 0 |  |  | Cl=0 at alpha= | -0.97589 | deg
|  |  |  | @ Cl=0.1, Cd= | 0.0057408
|  |  |  | @ Cl=0.4, Cd= | 0.0055586
|  |  |  | @ Cl=0.6, Cd= | 0.0058724
alpha (deg) | Cl | Cd | Cm | Cl/Cd
-20 | -1.6401 | 0.03236 | -0.056 | -50.6829
-19.5 | -1.6249 | 0.02949 | -0.0548 | -55.1
-19 | -1.6107 | 0.02675 | -0.0529 | -60.2131
-18.5 | -1.597 | 0.02417 | -0.0504 | -66.0736
-18 | -1.5771 | 0.02219 | -0.0476 | -71.0726
-17.5 | -1.5552 | 0.02048 | -0.0446 | -75.9375
-17 | -1.5299 | 0.01908 | -0.0414 | -80.1834
-16.5 | -1.502 | 0.01792 | -0.0382 | -83.817
-16 | -1.472 | 0.01694 | -0.0348 | -86.8949
-15.5 | -1.4414 | 0.01606 | -0.0313 | -89.7509
-15 | -1.4102 | 0.01531 | -0.0275 | -92.1097
-14.5 | -1.3807 | 0.01467 | -0.023 | -94.1172
-14 | -1.3619 | 0.01401 | -0.0162 | -97.2091
-13.5 | -1.3475 | 0.01348 | -0.0082 | -99.9629
-13 | -1.2925 | 0.01276 | -0.0086 | -101.2931
-12.5 | -1.2333 | 0.01213 | -0.0097 | -101.6735
-12 | -1.1731 | 0.01158 | -0.0109 | -101.304
-11 | -1.0614 | 0.01044 | -0.0114 | -101.6667
-10.5 | -1.002 | 0.00992 | -0.0123 | -101.0081
-10 | -0.9393 | 0.00948 | -0.0139 | -99.0823
-9.5 | -0.863 | 0.00897 | -0.0185 | -96.2096
-9 | -0.7855 | 0.00847 | -0.0233 | -92.7391
-8.5 | -0.7356 | 0.00826 | -0.0219 | -89.0557
-8 | -0.6923 | 0.00808 | -0.0189 | -85.6807
-7.5 | -0.6482 | 0.00793 | -0.0162 | -81.7402
-7 | -0.6025 | 0.00786 | -0.0138 | -76.6539
-6.5 | -0.5552 | 0.00773 | -0.0118 | -71.8241
-6 | -0.5053 | 0.00762 | -0.0103 | -66.3123
-5.5 | -0.4554 | 0.00749 | -0.0088 | -60.8011
-5 | -0.4041 | 0.00739 | -0.0076 | -54.682
-4.5 | -0.3531 | 0.0073 | -0.0063 | -48.3699
-4 | -0.3014 | 0.00721 | -0.0052 | -41.8031
-3.5 | -0.2496 | 0.00715 | -0.004 | -34.9091
-3 | -0.1974 | 0.00709 | -0.003 | -27.842
-2.5 | -0.1453 | 0.00706 | -0.002 | -20.5807
-2 | -0.0933 | 0.007 | -0.0009 | -13.3286
-1.5 | -0.0424 | 0.00688 | 0.0004 | -6.1628
-1 | -0.0023 | 0.00618 | 0.0036 | -0.37217
-0.5 | 0.0454 | 0.0059 | 0.0055 | 7.6949
0 | 0.0949 | 0.00575 | 0.007 | 16.5043
0.5 | 0.145 | 0.00566 | 0.0084 | 25.6184
1 | 0.1961 | 0.0056 | 0.0096 | 35.0179
1.5 | 0.2461 | 0.00551 | 0.0111 | 44.6642
2 | 0.2958 | 0.00546 | 0.0126 | 54.1758
2.5 | 0.3487 | 0.00548 | 0.0135 | 63.6314
3 | 0.4009 | 0.00556 | 0.0145 | 72.1043
3.5 | 0.4529 | 0.00558 | 0.0156 | 81.1649
4 | 0.504 | 0.00569 | 0.0168 | 88.5764
4.5 | 0.5556 | 0.00575 | 0.0179 | 96.6261
5 | 0.6064 | 0.00589 | 0.0191 | 102.9542
5.5 | 0.6577 | 0.00599 | 0.0203 | 109.7997
6 | 0.7088 | 0.00618 | 0.0214 | 114.6926
6.5 | 0.7628 | 0.00634 | 0.0218 | 120.3155
7 | 0.82 | 0.0066 | 0.0214 | 124.2424
7.5 | 0.8806 | 0.00689 | 0.0203 | 127.8084
8 | 0.9491 | 0.00722 | 0.0173 | 131.4543
8.5 | 1.0064 | 0.00759 | 0.0167 | 132.5955
9.5 | 1.131 | 0.00852 | 0.0131 | 132.7465
10 | 1.1891 | 0.00904 | 0.0121 | 131.5376
10.5 | 1.2439 | 0.00959 | 0.0117 | 129.708
11 | 1.2955 | 0.01018 | 0.012 | 127.2593
11.5 | 1.3537 | 0.01083 | 0.0106 | 124.9954
12 | 1.4099 | 0.01154 | 0.0095 | 122.175
12.5 | 1.4647 | 0.01231 | 0.0087 | 118.9846
13 | 1.5177 | 0.01318 | 0.008 | 115.1517
13.5 | 1.5438 | 0.01385 | 0.0129 | 111.4657
14 | 1.5525 | 0.01453 | 0.0211 | 106.8479
14.5 | 1.5699 | 0.01545 | 0.0269 | 101.6117
15 | 1.5927 | 0.01642 | 0.0313 | 96.9976
15.5 | 1.6126 | 0.01777 | 0.0354 | 90.7485
16 | 1.6339 | 0.01926 | 0.0386 | 84.8339
16.5 | 1.6515 | 0.02119 | 0.0415 | 77.9377
17 | 1.6672 | 0.02348 | 0.0438 | 71.0051
17.5 | 1.6782 | 0.02642 | 0.0455 | 63.5201
18 | 1.6873 | 0.02985 | 0.0465 | 56.526
18.5 | 1.687 | 0.03448 | 0.0467 | 48.9269
19 | 1.6837 | 0.03983 | 0.0461 | 42.2722
19.5 | 1.6736 | 0.04631 | 0.0446 | 36.1391
20 | 1.6531 | 0.05436 | 0.0422 | 30.4102

## 75. Re 5M Mach 0.10 (1)
BIGFOIL.COM POLAR EXPORT
NACA23114.5
NACA23114.5 |  |  |  | Cl Max: | 1.505 | at alpha= | 15 | deg
JavaFoil+Calcfoil stall+Eppler ext transition |  |  |  | L/D Max: | 114.401 | at alpha= | 8 | deg
Re: | 5000000 |  |  | Cd Min: | 0.0083 | at alpha= | 1 | deg
Mach: | 0.1 |  |  | Cl=0 at alpha= | -0.90323 | deg
|  |  |  | @ Cl=0.1, Cd= | 0.0088708
|  |  |  | @ Cl=0.4, Cd= | 0.0083816
|  |  |  | @ Cl=0.6, Cd= | 0.0090138
alpha (deg) | Cl | Cd | Cm | Cl/Cd
-18.5 | -0.938 | 0.13052 | 0.01 | -7.186
-18 | -0.953 | 0.12319 | 0.01 | -7.734
-17.5 | -0.966 | 0.1159 | 0.01 | -8.339
-17 | -0.978 | 0.10884 | 0.01 | -8.988
-16.5 | -0.991 | 0.09981 | 0.01 | -9.927
-16 | -1.015 | 0.08273 | 0.011 | -12.267
-15.5 | -1.052 | 0.05896 | 0.012 | -17.84
-15 | -1.099 | 0.03627 | 0.013 | -30.29
-14.5 | -1.132 | 0.02428 | 0.013 | -46.622
-14 | -1.147 | 0.01918 | 0.013 | -59.796
-13.5 | -1.149 | 0.01671 | 0.013 | -68.748
-13 | -1.142 | 0.01528 | 0.013 | -74.73
-12.5 | -1.128 | 0.01429 | 0.013 | -78.939
-12 | -1.109 | 0.0135 | 0.012 | -82.122
-11.5 | -1.085 | 0.01287 | 0.012 | -84.323
-11 | -1.057 | 0.01229 | 0.012 | -86.038
-10.5 | -1.025 | 0.01183 | 0.012 | -86.65
-10 | -0.99 | 0.01139 | 0.011 | -86.968
-9.5 | -0.951 | 0.01098 | 0.011 | -86.626
-9 | -0.909 | 0.00944 | 0.011 | -96.335
-8.5 | -0.864 | 0.00971 | 0.01 | -89.024
-8 | -0.817 | 0.00998 | 0.01 | -81.838
-7.5 | -0.767 | 0.00973 | 0.01 | -78.878
-7 | -0.716 | 0.0101 | 0.009 | -70.891
-6.5 | -0.663 | 0.00988 | 0.009 | -67.095
-6 | -0.608 | 0.00959 | 0.009 | -63.405
-5.5 | -0.551 | 0.01004 | 0.008 | -54.955
-5 | -0.494 | 0.00986 | 0.008 | -50.125
-4.5 | -0.436 | 0.00966 | 0.008 | -45.127
-4 | -0.377 | 0.00954 | 0.007 | -39.482
-3.5 | -0.317 | 0.01014 | 0.007 | -31.254
-3 | -0.257 | 0.00993 | 0.007 | -25.84
-2.5 | -0.196 | 0.00985 | 0.006 | -19.883
-2 | -0.135 | 0.00976 | 0.006 | -13.801
-1.5 | -0.073 | 0.00881 | 0.005 | -8.336
-1 | -0.012 | 0.00888 | 0.005 | -1.34
-0.5 | 0.05 | 0.00892 | 0.005 | 5.575
0 | 0.111 | 0.00886 | 0.004 | 12.552
0.5 | 0.173 | 0.00889 | 0.004 | 19.433
1 | 0.234 | 0.0083 | 0.004 | 28.195
1.5 | 0.295 | 0.00833 | 0.003 | 35.447
2 | 0.356 | 0.00836 | 0.003 | 42.662
2.5 | 0.417 | 0.00839 | 0.002 | 49.732
3 | 0.478 | 0.00878 | 0.002 | 54.486
3.5 | 0.539 | 0.00895 | 0.002 | 60.211
4 | 0.599 | 0.00902 | 0.001 | 66.421
4.5 | 0.659 | 0.00865 | 0.001 | 76.238
5 | 0.719 | 0.00877 | 0 | 81.965
5.5 | 0.779 | 0.00899 | 0 | 86.621
6 | 0.838 | 0.00893 | 0 | 93.839
6.5 | 0.896 | 0.00917 | -0.001 | 97.699
7 | 0.954 | 0.00922 | -0.001 | 103.479
7.5 | 1.01 | 0.00902 | -0.002 | 112.008
8 | 1.066 | 0.00932 | -0.002 | 114.401
8.5 | 1.12 | 0.0101 | -0.002 | 110.922
9 | 1.172 | 0.01051 | -0.003 | 111.561
9.5 | 1.222 | 0.011 | -0.003 | 111.156
10 | 1.27 | 0.01159 | -0.003 | 109.527
10.5 | 1.314 | 0.01234 | -0.004 | 106.513
11 | 1.355 | 0.01325 | -0.004 | 102.203
11.5 | 1.39 | 0.01438 | -0.005 | 96.658
12 | 1.421 | 0.01587 | -0.005 | 89.561
12.5 | 1.446 | 0.01772 | -0.005 | 81.603
13 | 1.466 | 0.02006 | -0.006 | 73.096
13.5 | 1.482 | 0.02298 | -0.006 | 64.5
14 | 1.494 | 0.02653 | -0.006 | 56.304
14.5 | 1.502 | 0.03057 | -0.006 | 49.139
15 | 1.505 | 0.03528 | -0.007 | 42.672
15.5 | 1.505 | 0.04045 | -0.007 | 37.218
16 | 1.503 | 0.04599 | -0.007 | 32.672
16.5 | 1.498 | 0.0518 | -0.008 | 28.908
17 | 1.489 | 0.05821 | -0.008 | 25.581
17.5 | 1.478 | 0.06487 | -0.008 | 22.79
18 | 1.465 | 0.07168 | -0.008 | 20.441
18.5 | 1.45 | 0.07895 | -0.008 | 18.362
19 | 1.432 | 0.08632 | -0.009 | 16.587
19.5 | 1.409 | 0.09382 | -0.009 | 15.024
20 | 1.385 | 0.10159 | -0.009 | 13.633

## 76. Re 5M Mach 0.10 (2)
BIGFOIL.COM POLAR EXPORT
NACA23114.5
NACA23114.5 |  |  |  | Cl Max: | 1.6779 | at alpha= | 18 | deg
XFOIL ncrit=9 |  |  |  | L/D Max: | 132.751 | at alpha= | 9.5 | deg
Re: | 5000000 |  |  | Cd Min: | 0.06138 | at alpha= | 20 | deg
Mach: | 0.1 |  |  | Cl=0 at alpha= | -0.97912 | deg
|  |  |  | @ Cl=0.1, Cd= | 0.0057611
|  |  |  | @ Cl=0.4, Cd= | 0.005565
|  |  |  | @ Cl=0.6, Cd= | 0.0058832
alpha (deg) | Cl | Cd | Cm | Cl/Cd
-20 | -1.631 | 0.03529 | -0.0592 | -46.2171
-19.5 | -1.6187 | 0.03189 | -0.0583 | -50.7589
-19 | -1.6043 | 0.02891 | -0.0567 | -55.4929
-18.5 | -1.5886 | 0.02623 | -0.0547 | -60.5642
-18 | -1.5725 | 0.02379 | -0.052 | -66.0992
-17.5 | -1.5541 | 0.02169 | -0.0488 | -71.6505
-17 | -1.5309 | 0.02003 | -0.0455 | -76.4304
-16.5 | -1.5043 | 0.01867 | -0.0421 | -80.5731
-16 | -1.4757 | 0.01752 | -0.0385 | -84.2295
-15.5 | -1.4456 | 0.01653 | -0.0348 | -87.4531
-15 | -1.4143 | 0.0157 | -0.031 | -90.0828
-14.5 | -1.3837 | 0.01498 | -0.0266 | -92.3698
-14 | -1.3579 | 0.01437 | -0.021 | -94.4955
-13.5 | -1.3473 | 0.0138 | -0.0121 | -97.6304
-13 | -1.3021 | 0.01304 | -0.0102 | -99.8543
-12.5 | -1.2426 | 0.01235 | -0.0112 | -100.6154
-12 | -1.1818 | 0.01175 | -0.0123 | -100.5787
-11.5 | -1.1201 | 0.01122 | -0.0135 | -99.8307
-11 | -1.0682 | 0.01059 | -0.0127 | -100.8687
-10.5 | -1.0088 | 0.01004 | -0.0133 | -100.4781
-10 | -0.9456 | 0.00956 | -0.0148 | -98.9121
-9.5 | -0.8687 | 0.00908 | -0.0192 | -95.6718
-8.5 | -0.7391 | 0.0083 | -0.0228 | -89.0482
-8 | -0.6954 | 0.00814 | -0.0198 | -85.43
-7.5 | -0.6514 | 0.00797 | -0.0169 | -81.7315
-7 | -0.6056 | 0.00789 | -0.0144 | -76.7554
-6.5 | -0.5579 | 0.00776 | -0.0123 | -71.8943
-6 | -0.5079 | 0.00764 | -0.0107 | -66.4791
-5.5 | -0.4577 | 0.00752 | -0.0091 | -60.8644
-5 | -0.406 | 0.00742 | -0.0079 | -54.717
-4.5 | -0.3549 | 0.00732 | -0.0065 | -48.4836
-4 | -0.3028 | 0.00723 | -0.0054 | -41.8811
-3.5 | -0.2507 | 0.00717 | -0.0042 | -34.9651
-3 | -0.1982 | 0.00711 | -0.0031 | -27.8762
-2.5 | -0.1458 | 0.00707 | -0.0021 | -20.6223
-2 | -0.0937 | 0.00702 | -0.0009 | -13.3476
-1.5 | -0.0422 | 0.00691 | 0.0003 | -6.1071
-1 | -0.002 | 0.0062 | 0.0036 | -0.32258
-0.5 | 0.0459 | 0.00591 | 0.0055 | 7.7665
0 | 0.0955 | 0.00577 | 0.0071 | 16.5511
0.5 | 0.1458 | 0.00567 | 0.0085 | 25.7143
1 | 0.1972 | 0.00562 | 0.0098 | 35.089
1.5 | 0.2476 | 0.00552 | 0.0112 | 44.8551
2 | 0.2975 | 0.00548 | 0.0128 | 54.2883
2.5 | 0.3507 | 0.00549 | 0.0137 | 63.8798
3 | 0.4033 | 0.00557 | 0.0147 | 72.4057
3.5 | 0.4554 | 0.0056 | 0.0159 | 81.3214
4 | 0.507 | 0.0057 | 0.0171 | 88.9474
4.5 | 0.5586 | 0.00577 | 0.0183 | 96.8111
5 | 0.6098 | 0.00591 | 0.0195 | 103.181
5.5 | 0.6614 | 0.00601 | 0.0207 | 110.0499
6 | 0.7128 | 0.0062 | 0.0219 | 114.9677
6.5 | 0.767 | 0.00637 | 0.0224 | 120.4082
7 | 0.825 | 0.00663 | 0.022 | 124.4344
7.5 | 0.8862 | 0.00693 | 0.0208 | 127.8788
8 | 0.9556 | 0.00728 | 0.0178 | 131.2637
8.5 | 1.0131 | 0.00764 | 0.0173 | 132.6047
9.5 | 1.139 | 0.00858 | 0.0138 | 132.7506
10 | 1.1976 | 0.00911 | 0.0129 | 131.4599
10.5 | 1.2524 | 0.00968 | 0.0127 | 129.3802
11 | 1.3052 | 0.01029 | 0.0129 | 126.8416
11.5 | 1.3637 | 0.01097 | 0.0117 | 124.3118
12 | 1.4201 | 0.01175 | 0.0107 | 120.8596
12.5 | 1.475 | 0.01257 | 0.01 | 117.3429
13 | 1.5278 | 0.01349 | 0.0096 | 113.2543
13.5 | 1.5406 | 0.01406 | 0.0174 | 109.5733
14 | 1.5551 | 0.01481 | 0.0244 | 105.0034
14.5 | 1.5726 | 0.01584 | 0.0301 | 99.2803
15 | 1.5949 | 0.01695 | 0.0345 | 94.0944
15.5 | 1.6151 | 0.01841 | 0.0384 | 87.7295
16 | 1.6335 | 0.02021 | 0.0417 | 80.8263
16.5 | 1.6515 | 0.0223 | 0.0443 | 74.0583
17 | 1.6634 | 0.02508 | 0.0465 | 66.3238
17.5 | 1.6743 | 0.02829 | 0.0478 | 59.1835
18 | 1.6779 | 0.03249 | 0.0484 | 51.6436
18.5 | 1.6735 | 0.03786 | 0.0481 | 44.2023
19 | 1.6669 | 0.04388 | 0.0469 | 37.9877
19.5 | 1.6487 | 0.05158 | 0.0447 | 31.9639
20 | 1.6168 | 0.06138 | 0.0412 | 26.3408

## 77. Re 5M Mach 0.25 (1)
BIGFOIL.COM POLAR EXPORT
NACA23114.5
NACA23114.5 |  |  |  | Cl Max: | 1.445 | at alpha= | 13.5 | deg
JavaFoil+Calcfoil stall+Eppler ext transition |  |  |  | L/D Max: | 115.063 | at alpha= | 7.5 | deg
Re: | 5000000 |  |  | Cd Min: | 0.00846 | at alpha= | 6 | deg
Mach: | 0.25 |  |  | Cl=0 at alpha= | -0.90476 | deg
|  |  |  | @ Cl=0.1, Cd= | 0.0086044
|  |  |  | @ Cl=0.4, Cd= | 0.008567
|  |  |  | @ Cl=0.6, Cd= | 0.0087182
alpha (deg) | Cl | Cd | Cm | Cl/Cd
-17 | -0.731 | 0.12879 | 0.009 | -5.673
-16.5 | -0.768 | 0.12038 | 0.009 | -6.378
-16 | -0.801 | 0.11285 | 0.009 | -7.097
-15.5 | -0.828 | 0.10535 | 0.009 | -7.858
-15 | -0.851 | 0.09798 | 0.009 | -8.685
-14.5 | -0.87 | 0.09086 | 0.009 | -9.576
-14 | -0.887 | 0.08258 | 0.009 | -10.744
-13.5 | -0.937 | 0.0553 | 0.011 | -16.946
-13 | -1.02 | 0.02472 | 0.012 | -41.269
-12.5 | -1.054 | 0.01739 | 0.013 | -60.615
-12 | -1.059 | 0.01531 | 0.013 | -69.16
-11.5 | -1.052 | 0.01413 | 0.012 | -74.41
-11 | -1.036 | 0.01331 | 0.012 | -77.818
-10.5 | -1.014 | 0.01267 | 0.012 | -80.05
-10 | -0.986 | 0.01209 | 0.012 | -81.569
-9.5 | -0.953 | 0.01161 | 0.011 | -82.122
-9 | -0.915 | 0.01118 | 0.011 | -81.88
-8.5 | -0.874 | 0.00958 | 0.011 | -91.216
-8 | -0.828 | 0.00981 | 0.01 | -84.416
-7.5 | -0.78 | 0.00951 | 0.01 | -82.076
-7 | -0.73 | 0.0098 | 0.01 | -74.444
-6.5 | -0.677 | 0.00959 | 0.009 | -70.582
-6 | -0.622 | 0.00995 | 0.009 | -62.491
-5.5 | -0.565 | 0.00968 | 0.009 | -58.352
-5 | -0.506 | 0.00951 | 0.008 | -53.253
-4.5 | -0.447 | 0.00997 | 0.008 | -44.82
-4 | -0.387 | 0.00977 | 0.007 | -39.561
-3.5 | -0.325 | 0.00966 | 0.007 | -33.666
-3 | -0.263 | 0.01023 | 0.007 | -25.761
-2.5 | -0.201 | 0.01011 | 0.006 | -19.892
-2 | -0.138 | 0.01 | 0.006 | -13.845
-1.5 | -0.075 | 0.00852 | 0.006 | -8.856
-1 | -0.012 | 0.00868 | 0.005 | -1.407
-0.5 | 0.051 | 0.00904 | 0.005 | 5.651
0 | 0.114 | 0.00848 | 0.004 | 13.482
0.5 | 0.177 | 0.00847 | 0.004 | 20.952
1 | 0.24 | 0.00849 | 0.004 | 28.335
1.5 | 0.303 | 0.00848 | 0.003 | 35.767
2 | 0.366 | 0.00854 | 0.003 | 42.857
2.5 | 0.429 | 0.00859 | 0.002 | 49.936
3 | 0.491 | 0.00872 | 0.002 | 56.331
3.5 | 0.553 | 0.00865 | 0.002 | 63.985
4 | 0.615 | 0.00874 | 0.001 | 70.386
4.5 | 0.677 | 0.00891 | 0.001 | 75.946
5 | 0.738 | 0.00907 | 0 | 81.407
5.5 | 0.799 | 0.00874 | 0 | 91.396
6 | 0.859 | 0.00846 | 0 | 101.539
6.5 | 0.918 | 0.00898 | -0.001 | 102.248
7 | 0.977 | 0.0088 | -0.001 | 111.076
7.5 | 1.035 | 0.00899 | -0.002 | 115.063
8 | 1.091 | 0.01024 | -0.002 | 106.546
8.5 | 1.145 | 0.01063 | -0.002 | 107.694
9 | 1.197 | 0.01113 | -0.003 | 107.54
9.5 | 1.245 | 0.01174 | -0.003 | 106.049
10 | 1.291 | 0.01251 | -0.004 | 103.153
10.5 | 1.331 | 0.01349 | -0.004 | 98.682
11 | 1.366 | 0.01477 | -0.004 | 92.49
11.5 | 1.395 | 0.01649 | -0.005 | 84.593
12 | 1.417 | 0.01872 | -0.005 | 75.682
12.5 | 1.432 | 0.02167 | -0.005 | 66.092
13 | 1.441 | 0.02542 | -0.006 | 56.684
13.5 | 1.445 | 0.02981 | -0.006 | 48.477
14 | 1.445 | 0.0349 | -0.006 | 41.402
14.5 | 1.441 | 0.04068 | -0.006 | 35.413
15 | 1.43 | 0.04691 | -0.007 | 30.477
15.5 | 1.414 | 0.05368 | -0.007 | 26.338
16 | 1.393 | 0.06098 | -0.007 | 22.841
16.5 | 1.367 | 0.06868 | -0.007 | 19.912
17 | 1.338 | 0.07668 | -0.008 | 17.442
17.5 | 1.303 | 0.08504 | -0.008 | 15.323
18 | 1.264 | 0.09385 | -0.008 | 13.468
18.5 | 1.221 | 0.10315 | -0.008 | 11.833

## 78. Re 5M Mach 0.25 (2)
BIGFOIL.COM POLAR EXPORT
NACA23114.5
NACA23114.5 |  |  |  | Cl Max: | 1.6318 | at alpha= | 16.5 | deg
XFOIL ncrit=9 |  |  |  | L/D Max: | 131.981 | at alpha= | 9 | deg
Re: | 5000000 |  |  | Cd Min: | 0.10644 | at alpha= | 20 | deg
Mach: | 0.25 |  |  | Cl=0 at alpha= | -1 | deg
|  |  |  | @ Cl=0.1, Cd= | 0.0058672
|  |  |  | @ Cl=0.4, Cd= | 0.0056312
|  |  |  | @ Cl=0.6, Cd= | 0.0059509
alpha (deg) | Cl | Cd | Cm | Cl/Cd
-20 | -1.4167 | 0.07364 | -0.0561 | -19.2382
-19.5 | -1.455 | 0.06181 | -0.0624 | -23.5399
-19 | -1.4849 | 0.05179 | -0.0669 | -28.6716
-18.5 | -1.4983 | 0.04429 | -0.0691 | -33.8293
-18 | -1.5038 | 0.03814 | -0.0697 | -39.4284
-17.5 | -1.5012 | 0.03329 | -0.0688 | -45.0946
-17 | -1.4942 | 0.02924 | -0.0668 | -51.1012
-16.5 | -1.4832 | 0.02587 | -0.0639 | -57.3328
-16 | -1.4705 | 0.02292 | -0.06 | -64.1579
-15.5 | -1.451 | 0.02066 | -0.0555 | -70.2323
-15 | -1.4246 | 0.01899 | -0.051 | -75.0184
-14.5 | -1.3959 | 0.0176 | -0.0462 | -79.3125
-14 | -1.3663 | 0.01642 | -0.041 | -83.2095
-13.5 | -1.3372 | 0.01547 | -0.0352 | -86.4383
-13 | -1.3125 | 0.01471 | -0.0282 | -89.225
-12.5 | -1.2874 | 0.01401 | -0.0211 | -91.8915
-12 | -1.2285 | 0.01298 | -0.0206 | -94.6456
-11.5 | -1.1645 | 0.01218 | -0.0209 | -95.6076
-11 | -1.1048 | 0.01148 | -0.0203 | -96.2369
-10.5 | -1.0446 | 0.01087 | -0.0197 | -96.0994
-10 | -0.9788 | 0.01013 | -0.0205 | -96.6239
-9.5 | -0.9026 | 0.00952 | -0.0235 | -94.8109
-9 | -0.8123 | 0.00895 | -0.0296 | -90.7598
-8.5 | -0.7567 | 0.00858 | -0.0283 | -88.1935
-8 | -0.7133 | 0.00839 | -0.0244 | -85.0179
-7.5 | -0.6676 | 0.00823 | -0.021 | -81.1179
-7 | -0.6222 | 0.00808 | -0.0177 | -77.005
-6.5 | -0.5725 | 0.00797 | -0.0152 | -71.8319
-6 | -0.5217 | 0.00779 | -0.0131 | -66.9705
-5.5 | -0.4693 | 0.00767 | -0.0113 | -61.1864
-5 | -0.4169 | 0.00752 | -0.0096 | -55.4388
-4.5 | -0.3639 | 0.00742 | -0.008 | -49.0431
-4 | -0.3103 | 0.00734 | -0.0066 | -42.2752
-3.5 | -0.2567 | 0.00727 | -0.0052 | -35.3095
-3 | -0.2026 | 0.0072 | -0.0039 | -28.1389
-2.5 | -0.1486 | 0.00714 | -0.0026 | -20.8123
-2 | -0.0948 | 0.00711 | -0.0014 | -13.3333
-1.5 | -0.042 | 0.00703 | 0 | -5.9744
-1 | 0 | 0.00633 | 0.0034 | 0
-0.5 | 0.0478 | 0.00602 | 0.0057 | 7.9402
0 | 0.0988 | 0.00587 | 0.0075 | 16.8313
0.5 | 0.1504 | 0.00575 | 0.0091 | 26.1565
1 | 0.2032 | 0.0057 | 0.0105 | 35.6491
1.5 | 0.2555 | 0.00561 | 0.012 | 45.5437
2 | 0.3073 | 0.00554 | 0.0137 | 55.4693
2.5 | 0.3617 | 0.00561 | 0.0149 | 64.4742
3 | 0.4159 | 0.00564 | 0.0161 | 73.7411
3.5 | 0.4691 | 0.00572 | 0.0175 | 82.0105
4 | 0.5232 | 0.00579 | 0.0187 | 90.3627
4.5 | 0.5752 | 0.0059 | 0.0204 | 97.4915
5 | 0.6288 | 0.00601 | 0.0218 | 104.6256
5.5 | 0.6809 | 0.00616 | 0.0235 | 110.5357
6 | 0.7348 | 0.00632 | 0.0248 | 116.2658
6.5 | 0.79 | 0.00656 | 0.0258 | 120.4268
7 | 0.8524 | 0.0068 | 0.0252 | 125.3529
7.5 | 0.9181 | 0.00715 | 0.0239 | 128.4056
8 | 0.9917 | 0.00759 | 0.0208 | 130.6588
8.5 | 1.0507 | 0.00799 | 0.021 | 131.5019
9 | 1.1192 | 0.00848 | 0.019 | 131.9811
9.5 | 1.1828 | 0.00901 | 0.0182 | 131.2764
10 | 1.2432 | 0.00964 | 0.0179 | 128.9627
10.5 | 1.2952 | 0.0103 | 0.0194 | 125.7476
11.5 | 1.4184 | 0.01195 | 0.018 | 118.6946
12 | 1.4748 | 0.01291 | 0.0182 | 114.237
12.5 | 1.522 | 0.01386 | 0.02 | 109.8124
13 | 1.5309 | 0.01463 | 0.029 | 104.6411
13.5 | 1.5478 | 0.01571 | 0.0358 | 98.5232
14 | 1.5666 | 0.01705 | 0.0416 | 91.8827
14.5 | 1.5844 | 0.0188 | 0.0464 | 84.2766
15 | 1.6049 | 0.02078 | 0.0501 | 77.2329
15.5 | 1.6173 | 0.02362 | 0.0531 | 68.4716
16 | 1.6278 | 0.02707 | 0.0551 | 60.133
16.5 | 1.6318 | 0.0315 | 0.0561 | 51.8032
17 | 1.6295 | 0.03694 | 0.056 | 44.1121
17.5 | 1.6106 | 0.0445 | 0.0544 | 36.1933
18 | 1.584 | 0.0534 | 0.0516 | 29.6629
18.5 | 1.5451 | 0.06411 | 0.0476 | 24.1008
19 | 1.4916 | 0.07699 | 0.042 | 19.3739
19.5 | 1.4304 | 0.09135 | 0.0353 | 15.6585
20 | 1.3681 | 0.10644 | 0.0278 | 12.8533

## 79. Re 5M Mach 0.50 (1)
BIGFOIL.COM POLAR EXPORT
NACA23114.5
NACA23114.5 |  |  |  | Cl Max: | 1.271 | at alpha= | 9.5 | deg
JavaFoil+Calcfoil stall+Eppler ext transition |  |  |  | L/D Max: | 96.721 | at alpha= | 7 | deg
Re: | 5000000 |  |  | Cd Min: | 0.00825 | at alpha= | 4.5 | deg
Mach: | 0.5 |  |  | Cl=0 at alpha= | -0.90141 | deg
|  |  |  | @ Cl=0.1, Cd= | 0.0085172
|  |  |  | @ Cl=0.4, Cd= | 0.0088531
|  |  |  | @ Cl=0.6, Cd= | 0.008355
alpha (deg) | Cl | Cd | Cm | Cl/Cd
-20 | -1.041 | 0.14496 | 0.011 | -7.183
-19.5 | -1.013 | 0.15139 | 0.011 | -6.694
-19 | -0.988 | 0.1391 | 0.011 | -7.101
-18.5 | -0.962 | 0.12931 | 0.011 | -7.442
-18 | -0.934 | 0.13284 | 0.01 | -7.031
-17.5 | -0.908 | 0.1225 | 0.01 | -7.414
-17 | -0.88 | 0.13265 | 0.01 | -6.633
-16.5 | -0.854 | 0.11703 | 0.01 | -7.298
-16 | -0.829 | 0.10782 | 0.01 | -7.685
-15.5 | -0.799 | 0.11216 | 0.009 | -7.127
-15 | -0.773 | 0.10193 | 0.009 | -7.587
-14.5 | -0.745 | 0.11109 | 0.008 | -6.71
-14 | -0.719 | 0.09553 | 0.008 | -7.526
-13.5 | -0.694 | 0.08686 | 0.009 | -7.988
-13 | -0.664 | 0.08955 | 0.008 | -7.418
-12.5 | -0.639 | 0.08048 | 0.008 | -7.942
-12 | -0.61 | 0.08229 | 0.007 | -7.412
-11.5 | -0.585 | 0.07319 | 0.008 | -7.996
-11 | -0.555 | 0.07504 | 0.007 | -7.402
-10.5 | -0.53 | 0.06692 | 0.007 | -7.924
-10 | -0.501 | 0.06656 | 0.007 | -7.533
-9.5 | -0.474 | 0.06429 | 0.006 | -7.379
-9 | -0.447 | 0.06201 | 0.006 | -7.21
-8.5 | -0.421 | 0.05654 | 0.006 | -7.446
-8 | -0.755 | 0.01375 | 0.011 | -54.894
-7.5 | -0.774 | 0.01244 | 0.011 | -62.216
-7 | -0.754 | 0.01174 | 0.011 | -64.25
-6.5 | -0.718 | 0.01121 | 0.01 | -64.041
-6 | -0.67 | 0.01011 | 0.01 | -66.245
-5.5 | -0.615 | 0.00981 | 0.01 | -62.693
-5 | -0.556 | 0.0097 | 0.009 | -57.311
-4.5 | -0.493 | 0.00944 | 0.009 | -52.221
-4 | -0.428 | 0.00981 | 0.008 | -43.663
-3.5 | -0.361 | 0.00958 | 0.008 | -37.722
-3 | -0.293 | 0.00945 | 0.007 | -31.013
-2.5 | -0.224 | 0.00995 | 0.007 | -22.516
-2 | -0.154 | 0.00991 | 0.007 | -15.582
-1.5 | -0.084 | 0.00991 | 0.006 | -8.498
-1 | -0.014 | 0.00884 | 0.006 | -1.544
-0.5 | 0.057 | 0.00882 | 0.005 | 6.466
0 | 0.128 | 0.00832 | 0.005 | 15.333
0.5 | 0.198 | 0.00832 | 0.005 | 23.799
1 | 0.268 | 0.00836 | 0.004 | 32.095
1.5 | 0.338 | 0.0088 | 0.004 | 38.428
2 | 0.408 | 0.00886 | 0.003 | 46.061
2.5 | 0.478 | 0.00845 | 0.003 | 56.489
3 | 0.547 | 0.00862 | 0.002 | 63.441
3.5 | 0.615 | 0.00828 | 0.002 | 74.341
4 | 0.684 | 0.00844 | 0.001 | 80.984
4.5 | 0.751 | 0.00825 | 0.001 | 91.088
5 | 0.818 | 0.00854 | 0.001 | 95.807
5.5 | 0.884 | 0.00962 | 0 | 91.853
6 | 0.948 | 0.00999 | 0 | 94.899
6.5 | 1.011 | 0.01047 | -0.001 | 96.48
7 | 1.071 | 0.01107 | -0.001 | 96.721
7.5 | 1.127 | 0.01237 | -0.002 | 91.162
8 | 1.179 | 0.01322 | -0.002 | 89.168
8.5 | 1.223 | 0.01443 | -0.003 | 84.752
9 | 1.255 | 0.01629 | -0.003 | 77.042
9.5 | 1.271 | 0.01939 | -0.003 | 65.554
10 | 1.266 | 0.02463 | -0.004 | 51.407
10.5 | 1.236 | 0.03288 | -0.004 | 37.602
11 | 1.168 | 0.04414 | -0.004 | 26.468
11.5 | 0.961 | 0.0617 | -0.004 | 15.579
12 | 0.752 | 0.07815 | -0.004 | 9.622
12.5 | 0.779 | 0.08117 | -0.005 | 9.598
13 | 0.811 | 0.07938 | -0.005 | 10.214
13.5 | 0.83 | 0.08929 | -0.005 | 9.296
14 | 0.836 | 0.1077 | -0.005 | 7.759
14.5 | 0.857 | 0.11423 | -0.005 | 7.505

## 80. Re 5M Mach 0.50 (2)
BIGFOIL.COM POLAR EXPORT
NACA23114.5
NACA23114.5 |  |  |  | Cl Max: | 1.567 | at alpha= | 12.5 | deg
XFOIL ncrit=9 |  |  |  | L/D Max: | 127.828 | at alpha= | 7.5 | deg
Re: | 5000000 |  |  | Cd Min: | 0.14079 | at alpha= | 17.5 | deg
Mach: | 0.5 |  |  | Cl=0 at alpha= | -1.1598 | deg
|  |  |  | @ Cl=0.1, Cd= | 0.0062986
|  |  |  | @ Cl=0.4, Cd= | 0.0059889
|  |  |  | @ Cl=0.6, Cd= | 0.0063031
alpha (deg) | Cl | Cd | Cm | Cl/Cd
-14.5 | -0.6079 | 0.13537 | -0.0119 | -4.4907
-14 | -0.6511 | 0.11818 | -0.0221 | -5.5094
-13.5 | -0.6723 | 0.10577 | -0.0292 | -6.3562
-13 | -0.6891 | 0.0945 | -0.0356 | -7.2921
-12.5 | -0.7179 | 0.08145 | -0.0435 | -8.814
-12 | -0.7429 | 0.06761 | -0.0525 | -10.988
-11.5 | -0.7723 | 0.05536 | -0.0611 | -13.9505
-11 | -0.8042 | 0.04504 | -0.0669 | -17.8552
-10.5 | -0.8417 | 0.03652 | -0.0682 | -23.0476
-10 | -0.8853 | 0.02964 | -0.0635 | -29.8684
-9.5 | -0.9245 | 0.0205 | -0.0601 | -45.0976
-9 | -0.9059 | 0.01439 | -0.0562 | -62.9534
-8.5 | -0.7812 | 0.01075 | -0.0656 | -72.6698
-8 | -0.7455 | 0.01005 | -0.0567 | -74.1791
-7.5 | -0.7134 | 0.00952 | -0.0472 | -74.937
-7 | -0.676 | 0.00921 | -0.0386 | -73.3985
-6.5 | -0.6261 | 0.00891 | -0.0326 | -70.2694
-6 | -0.5727 | 0.00857 | -0.0275 | -66.8261
-5.5 | -0.5162 | 0.00834 | -0.0232 | -61.8945
-5 | -0.4586 | 0.0081 | -0.0194 | -56.6173
-4.5 | -0.4 | 0.00794 | -0.0161 | -50.3778
-4 | -0.3401 | 0.0078 | -0.0132 | -43.6026
-3.5 | -0.2806 | 0.00769 | -0.0104 | -36.4889
-3 | -0.2202 | 0.0076 | -0.0079 | -28.9737
-2.5 | -0.1597 | 0.00754 | -0.0057 | -21.1804
-2 | -0.0997 | 0.00751 | -0.0034 | -13.2756
-1.5 | -0.0396 | 0.00747 | -0.0013 | -5.3012
-1 | 0.0186 | 0.00736 | 0.0011 | 2.5272
-0.5 | 0.059 | 0.00646 | 0.0065 | 9.1331
0 | 0.1149 | 0.00624 | 0.0093 | 18.4135
0.5 | 0.1726 | 0.0061 | 0.0117 | 28.2951
1 | 0.2316 | 0.00604 | 0.014 | 38.3444
1.5 | 0.2902 | 0.00597 | 0.0163 | 48.6097
2 | 0.3489 | 0.00593 | 0.0188 | 58.8364
2.5 | 0.4096 | 0.006 | 0.0209 | 68.2667
3 | 0.4707 | 0.00606 | 0.023 | 77.6733
3.5 | 0.5303 | 0.00617 | 0.0256 | 85.9481
4 | 0.5904 | 0.00628 | 0.0282 | 94.0127
4.5 | 0.6485 | 0.00642 | 0.0313 | 101.0125
5 | 0.7061 | 0.00657 | 0.0347 | 107.4734
5.5 | 0.7637 | 0.00678 | 0.0382 | 112.6401
6 | 0.8232 | 0.00701 | 0.0416 | 117.4322
6.5 | 0.8905 | 0.00738 | 0.0434 | 120.664
7 | 0.9753 | 0.0078 | 0.0422 | 125.0385
7.5 | 1.0712 | 0.00838 | 0.0391 | 127.8282
8 | 1.1493 | 0.00901 | 0.0398 | 127.5583
8.5 | 1.2257 | 0.00974 | 0.041 | 125.8419
9 | 1.2978 | 0.01057 | 0.0432 | 122.7815
9.5 | 1.3624 | 0.01155 | 0.0467 | 117.9567
10 | 1.4335 | 0.01282 | 0.0488 | 111.8175
10.5 | 1.5011 | 0.01433 | 0.0513 | 104.7523
11 | 1.5341 | 0.0161 | 0.0582 | 95.2857
11.5 | 1.5477 | 0.01836 | 0.0665 | 84.2974
12 | 1.5603 | 0.0215 | 0.0729 | 72.5721
12.5 | 1.567 | 0.02575 | 0.0772 | 60.8544
13 | 1.5622 | 0.0316 | 0.0791 | 49.4367
13.5 | 1.5359 | 0.03969 | 0.0783 | 38.6974
15 | 1.3228 | 0.07753 | 0.0609 | 17.0618
15.5 | 1.2455 | 0.09202 | 0.0523 | 13.5351
16 | 1.1856 | 0.10565 | 0.0441 | 11.222
16.5 | 1.148 | 0.11756 | 0.0372 | 9.7652
17 | 1.1193 | 0.12901 | 0.0304 | 8.6761
17.5 | 1.0913 | 0.14079 | 0.023 | 7.7513

## 81. Re 6M Mach 0.00 (1)
BIGFOIL.COM POLAR EXPORT
NACA23114.5
NACA23114.5 |  |  |  | Cl Max: | 1.522 | at alpha= | 15.5 | deg
JavaFoil+Calcfoil stall+Eppler ext transition |  |  |  | L/D Max: | 124.658 | at alpha= | 8.5 | deg
Re: | 6000000 |  |  | Cd Min: | 0.0082 | at alpha= | 2 | deg
Mach: | 0 |  |  | Cl=0 at alpha= | -0.90164 | deg
|  |  |  | @ Cl=0.1, Cd= | 0.0087289
|  |  |  | @ Cl=0.4, Cd= | 0.0084925
|  |  |  | @ Cl=0.6, Cd= | 0.008906
alpha (deg) | Cl | Cd | Cm | Cl/Cd
-19 | -0.966 | 0.13178 | 0.01 | -7.328
-18.5 | -0.979 | 0.12445 | 0.01 | -7.866
-18 | -0.992 | 0.11664 | 0.01 | -8.502
-17.5 | -1.004 | 0.10824 | 0.01 | -9.275
-17 | -1.021 | 0.09565 | 0.011 | -10.674
-16.5 | -1.059 | 0.0701 | 0.012 | -15.111
-16 | -1.09 | 0.05227 | 0.012 | -20.857
-15.5 | -1.129 | 0.03426 | 0.013 | -32.946
-15 | -1.155 | 0.0246 | 0.013 | -46.933
-14.5 | -1.169 | 0.01952 | 0.013 | -59.884
-14 | -1.172 | 0.01685 | 0.013 | -69.581
-13.5 | -1.166 | 0.01536 | 0.013 | -75.934
-13 | -1.154 | 0.01433 | 0.013 | -80.534
-12.5 | -1.137 | 0.01353 | 0.013 | -84.035
-12 | -1.115 | 0.01288 | 0.012 | -86.557
-11.5 | -1.089 | 0.01231 | 0.012 | -88.455
-11 | -1.06 | 0.01181 | 0.012 | -89.722
-10.5 | -1.026 | 0.01138 | 0.011 | -90.218
-10 | -0.99 | 0.01099 | 0.011 | -90.06
-9.5 | -0.95 | 0.00943 | 0.011 | -100.802
-9 | -0.907 | 0.00967 | 0.011 | -93.831
-8.5 | -0.862 | 0.00998 | 0.01 | -86.396
-8 | -0.814 | 0.0097 | 0.01 | -83.93
-7.5 | -0.765 | 0.01007 | 0.01 | -75.909
-7 | -0.713 | 0.00979 | 0.009 | -72.821
-6.5 | -0.66 | 0.00956 | 0.009 | -69.046
-6 | -0.605 | 0.00998 | 0.009 | -60.646
-5.5 | -0.549 | 0.00976 | 0.008 | -56.261
-5 | -0.492 | 0.0096 | 0.008 | -51.231
-4.5 | -0.434 | 0.00946 | 0.008 | -45.846
-4 | -0.375 | 0.01003 | 0.007 | -37.379
-3.5 | -0.315 | 0.00985 | 0.007 | -32.01
-3 | -0.255 | 0.00972 | 0.006 | -26.286
-2.5 | -0.195 | 0.00971 | 0.006 | -20.08
-2 | -0.134 | 0.00964 | 0.006 | -13.916
-1.5 | -0.073 | 0.00879 | 0.005 | -8.308
-1 | -0.012 | 0.00874 | 0.005 | -1.354
-0.5 | 0.049 | 0.00877 | 0.005 | 5.64
0 | 0.111 | 0.00872 | 0.004 | 12.689
0.5 | 0.172 | 0.00871 | 0.004 | 19.733
1 | 0.233 | 0.0087 | 0.004 | 26.789
1.5 | 0.294 | 0.00876 | 0.003 | 33.536
2 | 0.355 | 0.0082 | 0.003 | 43.289
2.5 | 0.415 | 0.00859 | 0.002 | 48.368
3 | 0.476 | 0.00869 | 0.002 | 54.792
3.5 | 0.536 | 0.00877 | 0.002 | 61.174
4 | 0.596 | 0.0089 | 0.001 | 67.032
4.5 | 0.656 | 0.00899 | 0.001 | 72.98
5 | 0.716 | 0.00861 | 0 | 83.119
5.5 | 0.775 | 0.00882 | 0 | 87.898
6 | 0.834 | 0.00934 | 0 | 89.271
6.5 | 0.892 | 0.00898 | -0.001 | 99.306
7 | 0.949 | 0.00905 | -0.001 | 104.928
7.5 | 1.006 | 0.00932 | -0.002 | 107.913
8 | 1.062 | 0.00909 | -0.002 | 116.847
8.5 | 1.116 | 0.00895 | -0.002 | 124.658
9 | 1.168 | 0.01025 | -0.003 | 113.933
9.5 | 1.219 | 0.01071 | -0.003 | 113.806
10 | 1.266 | 0.01127 | -0.003 | 112.381
10.5 | 1.311 | 0.01196 | -0.004 | 109.666
11 | 1.352 | 0.01279 | -0.004 | 105.751
11.5 | 1.39 | 0.0138 | -0.005 | 100.692
12 | 1.422 | 0.01509 | -0.005 | 94.221
12.5 | 1.449 | 0.0167 | -0.005 | 86.784
13 | 1.472 | 0.0187 | -0.006 | 78.695
13.5 | 1.49 | 0.02119 | -0.006 | 70.31
14 | 1.504 | 0.02428 | -0.006 | 61.932
14.5 | 1.514 | 0.02786 | -0.007 | 54.357
15 | 1.52 | 0.03203 | -0.007 | 47.453
15.5 | 1.522 | 0.03668 | -0.007 | 41.508
16 | 1.522 | 0.0417 | -0.007 | 36.508
16.5 | 1.519 | 0.04723 | -0.008 | 32.16
17 | 1.513 | 0.05322 | -0.008 | 28.434
17.5 | 1.505 | 0.05945 | -0.008 | 25.317
18 | 1.495 | 0.06586 | -0.008 | 22.698
18.5 | 1.483 | 0.07255 | -0.008 | 20.438
19 | 1.468 | 0.07961 | -0.009 | 18.437
19.5 | 1.449 | 0.08677 | -0.009 | 16.698
20 | 1.428 | 0.09444 | -0.009 | 15.117

## 82. Re 6M Mach 0.00 (2)
BIGFOIL.COM POLAR EXPORT
NACA23114.5
NACA23114.5 |  |  |  | Cl Max: | 1.7122 | at alpha= | 18.5 | deg
XFOIL ncrit=9 |  |  |  | L/D Max: | 137.787 | at alpha= | 9.5 | deg
Re: | 6000000 |  |  | Cd Min: | 0.05104 | at alpha= | 20 | deg
Mach: | 0 |  |  | Cl=0 at alpha= | -1.0035 | deg
|  |  |  | @ Cl=0.1, Cd= | 0.0057212
|  |  |  | @ Cl=0.4, Cd= | 0.0054183
|  |  |  | @ Cl=0.6, Cd= | 0.0057098
alpha (deg) | Cl | Cd | Cm | Cl/Cd
-20 | -1.6746 | 0.0295 | -0.055 | -56.7661
-19.5 | -1.6578 | 0.02696 | -0.0534 | -61.4911
-19 | -1.6384 | 0.02475 | -0.0513 | -66.198
-18.5 | -1.6162 | 0.0229 | -0.049 | -70.5764
-18 | -1.5922 | 0.02128 | -0.0463 | -74.8214
-17.5 | -1.5712 | 0.01957 | -0.043 | -80.2862
-17 | -1.5469 | 0.01817 | -0.0395 | -85.1348
-16.5 | -1.5195 | 0.01702 | -0.036 | -89.2773
-16 | -1.49 | 0.01606 | -0.0324 | -92.7771
-15.5 | -1.4592 | 0.01524 | -0.0287 | -95.748
-15 | -1.4284 | 0.01455 | -0.0246 | -98.1718
-14.5 | -1.4021 | 0.01398 | -0.0194 | -100.2933
-14 | -1.3862 | 0.01356 | -0.0117 | -102.2271
-13.5 | -1.3437 | 0.01298 | -0.0094 | -103.5208
-13 | -1.287 | 0.01219 | -0.0101 | -105.5783
-12.5 | -1.2286 | 0.01155 | -0.0111 | -106.3723
-12 | -1.1691 | 0.01101 | -0.0122 | -106.1853
-11.5 | -1.1155 | 0.01053 | -0.0119 | -105.9354
-11 | -1.0596 | 0.01003 | -0.0121 | -105.6431
-10 | -0.9275 | 0.00901 | -0.0167 | -102.9412
-9.5 | -0.8446 | 0.00855 | -0.0228 | -98.7836
-9 | -0.7882 | 0.00822 | -0.0228 | -95.8881
-8.5 | -0.7456 | 0.00805 | -0.0198 | -92.6211
-8 | -0.7008 | 0.00792 | -0.0172 | -88.4848
-7.5 | -0.6556 | 0.00777 | -0.0147 | -84.3758
-7 | -0.6093 | 0.00769 | -0.0125 | -79.2328
-6.5 | -0.5601 | 0.00758 | -0.0109 | -73.8918
-6 | -0.51 | 0.00744 | -0.0094 | -68.5484
-5.5 | -0.459 | 0.00733 | -0.0081 | -62.6194
-5 | -0.4079 | 0.00723 | -0.0069 | -56.4177
-4.5 | -0.3564 | 0.00714 | -0.0057 | -49.916
-4 | -0.3045 | 0.00707 | -0.0046 | -43.0693
-3.5 | -0.2521 | 0.00701 | -0.0036 | -35.9629
-3 | -0.1995 | 0.00695 | -0.0026 | -28.705
-2.5 | -0.1473 | 0.00691 | -0.0016 | -21.3169
-2 | -0.0948 | 0.00688 | -0.0006 | -13.7791
-1.5 | -0.0428 | 0.00681 | 0.0004 | -6.2849
-1 | 0.0003 | 0.00624 | 0.0031 | 0.048077
-0.5 | 0.0468 | 0.00589 | 0.0052 | 7.9457
0 | 0.0966 | 0.00573 | 0.0067 | 16.8586
0.5 | 0.1468 | 0.0056 | 0.0081 | 26.2143
1 | 0.1982 | 0.00555 | 0.0092 | 35.7117
1.5 | 0.2489 | 0.00546 | 0.0105 | 45.5861
2 | 0.2992 | 0.00536 | 0.012 | 55.8209
2.5 | 0.3517 | 0.0054 | 0.0129 | 65.1296
3 | 0.4046 | 0.00542 | 0.0138 | 74.6494
3.5 | 0.4565 | 0.00549 | 0.0148 | 83.1512
4 | 0.5091 | 0.00555 | 0.0157 | 91.7297
4.5 | 0.5597 | 0.00564 | 0.017 | 99.2376
5 | 0.6117 | 0.00573 | 0.018 | 106.7539
5.5 | 0.6614 | 0.00586 | 0.0195 | 112.8669
6 | 0.7128 | 0.00598 | 0.0206 | 119.1973
6.5 | 0.7634 | 0.00618 | 0.0217 | 123.5275
7 | 0.8167 | 0.00635 | 0.0223 | 128.6142
7.5 | 0.8741 | 0.00664 | 0.0218 | 131.6416
8 | 0.9388 | 0.00699 | 0.0196 | 134.3062
8.5 | 1.0061 | 0.00735 | 0.0168 | 136.8844
9 | 1.0635 | 0.00774 | 0.0162 | 137.4031
9.5 | 1.1271 | 0.00818 | 0.014 | 137.7873
10 | 1.1852 | 0.0087 | 0.0131 | 136.2299
10.5 | 1.2405 | 0.00927 | 0.0126 | 133.8188
11 | 1.2887 | 0.00982 | 0.0136 | 131.2322
11.5 | 1.3466 | 0.01049 | 0.0123 | 128.3699
12 | 1.4024 | 0.01123 | 0.0114 | 124.8798
12.5 | 1.4574 | 0.01196 | 0.0105 | 121.8562
13 | 1.5108 | 0.01276 | 0.0098 | 118.4013
13.5 | 1.5615 | 0.01359 | 0.0096 | 114.9007
14 | 1.5664 | 0.01416 | 0.0187 | 110.6215
14.5 | 1.5844 | 0.01493 | 0.0247 | 106.1219
15 | 1.6035 | 0.01594 | 0.0298 | 100.596
15.5 | 1.6259 | 0.01709 | 0.0338 | 95.1375
16 | 1.6475 | 0.01849 | 0.0373 | 89.1022
16.5 | 1.6655 | 0.02029 | 0.0404 | 82.0848
17 | 1.6833 | 0.02234 | 0.0428 | 75.3491
17.5 | 1.6969 | 0.02495 | 0.0447 | 68.012
18 | 1.7045 | 0.02835 | 0.0461 | 60.1235
18.5 | 1.7122 | 0.03208 | 0.0466 | 53.3728
19 | 1.7121 | 0.0369 | 0.0464 | 46.3984
19.5 | 1.6988 | 0.04351 | 0.0452 | 39.0439
20 | 1.6812 | 0.05104 | 0.0431 | 32.9389

## 83. Re 6M Mach 0.10 (1)
BIGFOIL.COM POLAR EXPORT
NACA23114.5
NACA23114.5 |  |  |  | Cl Max: | 1.51 | at alpha= | 15 | deg
JavaFoil+Calcfoil stall+Eppler ext transition |  |  |  | L/D Max: | 124.242 | at alpha= | 8.5 | deg
Re: | 6000000 |  |  | Cd Min: | 0.00823 | at alpha= | 1.5 | deg
Mach: | 0.1 |  |  | Cl=0 at alpha= | -0.90323 | deg
|  |  |  | @ Cl=0.1, Cd= | 0.008729
|  |  |  | @ Cl=0.4, Cd= | 0.0083064
|  |  |  | @ Cl=0.6, Cd= | 0.0089234
alpha (deg) | Cl | Cd | Cm | Cl/Cd
-19 | -0.923 | 0.13539 | 0.01 | -6.818
-18.5 | -0.939 | 0.12815 | 0.01 | -7.33
-18 | -0.955 | 0.12071 | 0.01 | -7.909
-17.5 | -0.969 | 0.11308 | 0.01 | -8.568
-17 | -0.982 | 0.10548 | 0.01 | -9.306
-16.5 | -1.001 | 0.09231 | 0.01 | -10.84
-16 | -1.038 | 0.06838 | 0.012 | -15.18
-15.5 | -1.077 | 0.0467 | 0.012 | -23.065
-15 | -1.119 | 0.02957 | 0.013 | -37.831
-14.5 | -1.144 | 0.02148 | 0.013 | -53.252
-14 | -1.154 | 0.01786 | 0.013 | -64.598
-13.5 | -1.153 | 0.01591 | 0.013 | -72.438
-13 | -1.144 | 0.01465 | 0.013 | -78.123
-12.5 | -1.129 | 0.01381 | 0.013 | -81.769
-12 | -1.11 | 0.01309 | 0.012 | -84.776
-11.5 | -1.086 | 0.01248 | 0.012 | -86.984
-11 | -1.058 | 0.01196 | 0.012 | -88.42
-10.5 | -1.026 | 0.01152 | 0.012 | -89.06
-10 | -0.991 | 0.01112 | 0.011 | -89.078
-9.5 | -0.952 | 0.00949 | 0.011 | -100.247
-9 | -0.909 | 0.00975 | 0.011 | -93.287
-8.5 | -0.864 | 0.00947 | 0.01 | -91.282
-8 | -0.817 | 0.00974 | 0.01 | -83.862
-7.5 | -0.767 | 0.0095 | 0.01 | -80.741
-7 | -0.716 | 0.00987 | 0.009 | -72.527
-6.5 | -0.663 | 0.00966 | 0.009 | -68.589
-6 | -0.608 | 0.00939 | 0.009 | -64.761
-5.5 | -0.552 | 0.00982 | 0.008 | -56.19
-5 | -0.494 | 0.00965 | 0.008 | -51.199
-4.5 | -0.436 | 0.00946 | 0.008 | -46.058
-4 | -0.377 | 0.01007 | 0.007 | -37.421
-3.5 | -0.317 | 0.00994 | 0.007 | -31.891
-3 | -0.257 | 0.00974 | 0.007 | -26.333
-2.5 | -0.196 | 0.00969 | 0.006 | -20.217
-2 | -0.135 | 0.00963 | 0.006 | -13.989
-1.5 | -0.073 | 0.00884 | 0.005 | -8.305
-1 | -0.012 | 0.00879 | 0.005 | -1.353
-0.5 | 0.05 | 0.00877 | 0.005 | 5.669
0 | 0.111 | 0.00872 | 0.004 | 12.756
0.5 | 0.173 | 0.00875 | 0.004 | 19.731
1 | 0.234 | 0.00877 | 0.004 | 26.705
1.5 | 0.295 | 0.00823 | 0.003 | 35.887
2 | 0.357 | 0.00825 | 0.003 | 43.195
2.5 | 0.418 | 0.00833 | 0.002 | 50.13
3 | 0.478 | 0.00869 | 0.002 | 55.043
3.5 | 0.539 | 0.00886 | 0.002 | 60.837
4 | 0.599 | 0.00893 | 0.001 | 67.13
4.5 | 0.66 | 0.00853 | 0.001 | 77.348
5 | 0.719 | 0.00868 | 0 | 82.864
5.5 | 0.779 | 0.00887 | 0 | 87.785
6 | 0.838 | 0.00883 | 0 | 94.876
6.5 | 0.896 | 0.00901 | -0.001 | 99.449
7 | 0.954 | 0.0091 | -0.001 | 104.795
7.5 | 1.011 | 0.00939 | -0.002 | 107.668
8 | 1.066 | 0.00917 | -0.002 | 116.254
8.5 | 1.12 | 0.00902 | -0.002 | 124.242
9 | 1.173 | 0.01035 | -0.003 | 113.287
9.5 | 1.223 | 0.01083 | -0.003 | 112.955
10 | 1.271 | 0.01141 | -0.003 | 111.392
10.5 | 1.315 | 0.01213 | -0.004 | 108.445
11 | 1.356 | 0.01301 | -0.004 | 104.164
11.5 | 1.392 | 0.01409 | -0.005 | 98.767
12 | 1.423 | 0.01547 | -0.005 | 91.983
12.5 | 1.449 | 0.01721 | -0.005 | 84.172
13 | 1.47 | 0.0194 | -0.006 | 75.764
13.5 | 1.486 | 0.02211 | -0.006 | 67.2
14 | 1.498 | 0.02547 | -0.006 | 58.801
14.5 | 1.507 | 0.02923 | -0.007 | 51.538
15 | 1.51 | 0.03371 | -0.007 | 44.794
15.5 | 1.51 | 0.03864 | -0.007 | 39.082
16 | 1.507 | 0.04406 | -0.007 | 34.212
16.5 | 1.502 | 0.04976 | -0.008 | 30.181
17 | 1.494 | 0.05594 | -0.008 | 26.702
17.5 | 1.483 | 0.06251 | -0.008 | 23.719
18 | 1.469 | 0.06924 | -0.008 | 21.22
18.5 | 1.454 | 0.07627 | -0.008 | 19.058
19 | 1.436 | 0.08356 | -0.009 | 17.18
19.5 | 1.413 | 0.09102 | -0.009 | 15.523
20 | 1.388 | 0.099 | -0.009 | 14.018

## 84. Re 6M Mach 0.10 (2)
BIGFOIL.COM POLAR EXPORT
NACA23114.5
NACA23114.5 |  |  |  | Cl Max: | 1.7026 | at alpha= | 18.5 | deg
XFOIL ncrit=9 |  |  |  | L/D Max: | 137.409 | at alpha= | 9.5 | deg
Re: | 6000000 |  |  | Cd Min: | 0.05714 | at alpha= | 20 | deg
Mach: | 0.1 |  |  | Cl=0 at alpha= | -1.0069 | deg
|  |  |  | @ Cl=0.1, Cd= | 0.005733
|  |  |  | @ Cl=0.4, Cd= | 0.0054374
|  |  |  | @ Cl=0.6, Cd= | 0.0057169
alpha (deg) | Cl | Cd | Cm | Cl/Cd
-20 | -1.6679 | 0.03209 | -0.0587 | -51.9757
-19.5 | -1.6536 | 0.02908 | -0.0573 | -56.8638
-19 | -1.6369 | 0.02646 | -0.0553 | -61.8632
-18.5 | -1.6167 | 0.02428 | -0.053 | -66.5857
-18 | -1.5938 | 0.02241 | -0.0504 | -71.12
-17.5 | -1.5695 | 0.02077 | -0.0474 | -75.5657
-17 | -1.5472 | 0.01913 | -0.0438 | -80.8782
-16.5 | -1.5216 | 0.01777 | -0.0401 | -85.6275
-16 | -1.4935 | 0.01663 | -0.0363 | -89.8076
-15.5 | -1.4634 | 0.01569 | -0.0324 | -93.2696
-15 | -1.4325 | 0.01491 | -0.0283 | -96.0765
-14.5 | -1.404 | 0.01425 | -0.0233 | -98.5263
-14 | -1.3825 | 0.01374 | -0.0166 | -100.6186
-13.5 | -1.3542 | 0.01326 | -0.0112 | -102.1267
-13 | -1.2964 | 0.01248 | -0.0118 | -103.8782
-12.5 | -1.2376 | 0.01177 | -0.0126 | -105.1487
-12 | -1.1777 | 0.01116 | -0.0135 | -105.5287
-11.5 | -1.123 | 0.01066 | -0.0132 | -105.3471
-11 | -1.0666 | 0.01019 | -0.0132 | -104.6712
-10 | -0.9344 | 0.00909 | -0.0175 | -102.7943
-9.5 | -0.8499 | 0.00861 | -0.0236 | -98.7108
-9 | -0.7916 | 0.00828 | -0.0239 | -95.6039
-8.5 | -0.7493 | 0.0081 | -0.0207 | -92.5062
-8 | -0.7045 | 0.00796 | -0.018 | -88.505
-7.5 | -0.6588 | 0.00782 | -0.0154 | -84.2455
-7 | -0.6125 | 0.00772 | -0.0131 | -79.3394
-6.5 | -0.5628 | 0.00761 | -0.0114 | -73.9553
-6 | -0.5126 | 0.00746 | -0.0098 | -68.7131
-5.5 | -0.4612 | 0.00735 | -0.0085 | -62.7483
-5 | -0.4099 | 0.00724 | -0.0072 | -56.616
-4.5 | -0.3581 | 0.00715 | -0.0059 | -50.0839
-4 | -0.3058 | 0.00709 | -0.0048 | -43.1312
-3.5 | -0.2533 | 0.00703 | -0.0037 | -36.0313
-3 | -0.2003 | 0.00696 | -0.0028 | -28.7787
-2.5 | -0.1478 | 0.00692 | -0.0017 | -21.3584
-2 | -0.0952 | 0.00689 | -0.0007 | -13.8171
-1.5 | -0.0428 | 0.00683 | 0.0004 | -6.2665
-1 | 0.0006 | 0.00627 | 0.0031 | 0.095694
-0.5 | 0.0473 | 0.0059 | 0.0052 | 8.0169
0 | 0.0973 | 0.00574 | 0.0067 | 16.9512
0.5 | 0.1478 | 0.00561 | 0.0081 | 26.3458
1 | 0.1995 | 0.00556 | 0.0093 | 35.8813
1.5 | 0.2503 | 0.00547 | 0.0107 | 45.7587
2 | 0.301 | 0.00537 | 0.0121 | 56.0521
2.5 | 0.3537 | 0.00542 | 0.0131 | 65.2583
3 | 0.4069 | 0.00544 | 0.014 | 74.7978
3.5 | 0.4591 | 0.00551 | 0.0151 | 83.3212
4 | 0.512 | 0.00556 | 0.016 | 92.0863
4.5 | 0.5628 | 0.00566 | 0.0174 | 99.4346
5 | 0.6151 | 0.00574 | 0.0184 | 107.1603
5.5 | 0.6651 | 0.00589 | 0.0199 | 112.9202
6 | 0.7168 | 0.006 | 0.021 | 119.4667
6.5 | 0.7676 | 0.00621 | 0.0223 | 123.6071
7 | 0.8213 | 0.00639 | 0.0229 | 128.529
7.5 | 0.8795 | 0.00667 | 0.0224 | 131.8591
8 | 0.9451 | 0.00703 | 0.0202 | 134.4381
8.5 | 1.0131 | 0.00742 | 0.0174 | 136.5364
9 | 1.071 | 0.00781 | 0.0168 | 137.1319
9.5 | 1.135 | 0.00826 | 0.0148 | 137.4092
10 | 1.1934 | 0.0088 | 0.0139 | 135.6136
10.5 | 1.2488 | 0.00939 | 0.0136 | 132.9925
11 | 1.2981 | 0.00997 | 0.0146 | 130.2006
11.5 | 1.3562 | 0.01066 | 0.0134 | 127.2233
12 | 1.4129 | 0.01138 | 0.0125 | 124.1564
12.5 | 1.4684 | 0.01215 | 0.0118 | 120.856
13 | 1.5219 | 0.01299 | 0.0113 | 117.1594
13.5 | 1.5587 | 0.01375 | 0.0141 | 113.36
14 | 1.5669 | 0.01445 | 0.0225 | 108.436
14.5 | 1.5864 | 0.01532 | 0.0282 | 103.5509
15 | 1.6074 | 0.01638 | 0.033 | 98.1319
15.5 | 1.6274 | 0.01776 | 0.0371 | 91.6329
16 | 1.6498 | 0.01925 | 0.0403 | 85.7039
17 | 1.6827 | 0.02365 | 0.0456 | 71.1501
17.5 | 1.692 | 0.02682 | 0.0473 | 63.0872
18 | 1.6994 | 0.03054 | 0.0482 | 55.6451
18.5 | 1.7026 | 0.03496 | 0.0483 | 48.7014
19 | 1.6951 | 0.04086 | 0.0475 | 41.4856
19.5 | 1.6751 | 0.04858 | 0.0456 | 34.4813
20 | 1.6515 | 0.05714 | 0.0428 | 28.9027

## 85. Re 6M Mach 0.25 (1)
BIGFOIL.COM POLAR EXPORT
NACA23114.5
NACA23114.5 |  |  |  | Cl Max: | 1.45 | at alpha= | 13.5 | deg
JavaFoil+Calcfoil stall+Eppler ext transition |  |  |  | L/D Max: | 112.786 | at alpha= | 7 | deg
Re: | 6000000 |  |  | Cd Min: | 0.00834 | at alpha= | 0.5 | deg
Mach: | 0.25 |  |  | Cl=0 at alpha= | -0.90476 | deg
|  |  |  | @ Cl=0.1, Cd= | 0.0089067
|  |  |  | @ Cl=0.4, Cd= | 0.008457
|  |  |  | @ Cl=0.6, Cd= | 0.0087516
alpha (deg) | Cl | Cd | Cm | Cl/Cd
-17 | -0.731 | 0.12715 | 0.009 | -5.75
-16.5 | -0.769 | 0.11851 | 0.009 | -6.485
-16 | -0.802 | 0.11126 | 0.009 | -7.205
-15.5 | -0.829 | 0.10376 | 0.009 | -7.988
-15 | -0.852 | 0.0962 | 0.009 | -8.86
-14.5 | -0.872 | 0.0888 | 0.009 | -9.821
-14 | -0.893 | 0.07846 | 0.009 | -11.38
-13.5 | -0.977 | 0.03794 | 0.012 | -25.745
-13 | -1.037 | 0.02086 | 0.013 | -49.724
-12.5 | -1.06 | 0.01635 | 0.013 | -64.801
-12 | -1.062 | 0.01466 | 0.013 | -72.413
-11.5 | -1.053 | 0.01365 | 0.012 | -77.141
-11 | -1.037 | 0.01291 | 0.012 | -80.323
-10.5 | -1.015 | 0.01231 | 0.012 | -82.437
-10 | -0.987 | 0.01177 | 0.012 | -83.865
-9.5 | -0.954 | 0.01132 | 0.011 | -84.264
-9 | -0.916 | 0.00969 | 0.011 | -94.504
-8.5 | -0.874 | 0.00989 | 0.011 | -88.355
-8 | -0.829 | 0.00959 | 0.01 | -86.437
-7.5 | -0.781 | 0.00984 | 0.01 | -79.304
-7 | -0.73 | 0.0096 | 0.01 | -76.059
-6.5 | -0.677 | 0.00994 | 0.009 | -68.063
-6 | -0.622 | 0.00973 | 0.009 | -63.906
-5.5 | -0.565 | 0.00947 | 0.009 | -59.622
-5 | -0.506 | 0.00992 | 0.008 | -51.034
-4.5 | -0.447 | 0.00976 | 0.008 | -45.79
-4 | -0.387 | 0.00957 | 0.007 | -40.388
-3.5 | -0.325 | 0.01014 | 0.007 | -32.087
-3 | -0.263 | 0.01003 | 0.007 | -26.277
-2.5 | -0.201 | 0.00994 | 0.006 | -20.242
-2 | -0.138 | 0.0099 | 0.006 | -13.98
-1.5 | -0.075 | 0.00987 | 0.006 | -7.638
-1 | -0.012 | 0.00899 | 0.005 | -1.359
-0.5 | 0.051 | 0.00893 | 0.005 | 5.715
0 | 0.114 | 0.0089 | 0.004 | 12.837
0.5 | 0.177 | 0.00834 | 0.004 | 21.263
1 | 0.24 | 0.00837 | 0.004 | 28.74
1.5 | 0.303 | 0.00841 | 0.003 | 36.083
2 | 0.366 | 0.00843 | 0.003 | 43.424
2.5 | 0.429 | 0.00848 | 0.002 | 50.576
3 | 0.491 | 0.00864 | 0.002 | 56.853
3.5 | 0.553 | 0.00907 | 0.002 | 61.01
4 | 0.615 | 0.00865 | 0.001 | 71.143
4.5 | 0.677 | 0.00877 | 0.001 | 77.18
5 | 0.738 | 0.00896 | 0 | 82.393
5.5 | 0.799 | 0.00859 | 0 | 93.033
6 | 0.859 | 0.00885 | 0 | 97.04
6.5 | 0.919 | 0.00885 | -0.001 | 103.783
7 | 0.977 | 0.00867 | -0.001 | 112.786
7.5 | 1.035 | 0.0093 | -0.002 | 111.238
8 | 1.091 | 0.01009 | -0.002 | 108.124
8.5 | 1.145 | 0.01047 | -0.002 | 109.331
9 | 1.197 | 0.01094 | -0.003 | 109.395
9.5 | 1.246 | 0.01155 | -0.003 | 107.888
10 | 1.291 | 0.0123 | -0.004 | 104.958
10.5 | 1.332 | 0.01325 | -0.004 | 100.541
11 | 1.367 | 0.01449 | -0.004 | 94.379
11.5 | 1.396 | 0.01613 | -0.005 | 86.574
12 | 1.419 | 0.01824 | -0.005 | 77.808
12.5 | 1.435 | 0.02095 | -0.005 | 68.51
13 | 1.445 | 0.02442 | -0.006 | 59.156
13.5 | 1.45 | 0.02861 | -0.006 | 50.666
14 | 1.449 | 0.03349 | -0.006 | 43.285
14.5 | 1.445 | 0.03894 | -0.006 | 37.115
15 | 1.434 | 0.04505 | -0.007 | 31.832
15.5 | 1.418 | 0.05159 | -0.007 | 27.487
16 | 1.397 | 0.05882 | -0.007 | 23.748
16.5 | 1.371 | 0.06627 | -0.007 | 20.693
17 | 1.341 | 0.07422 | -0.008 | 18.068
17.5 | 1.306 | 0.08253 | -0.008 | 15.825
18 | 1.267 | 0.09112 | -0.008 | 13.905
18.5 | 1.223 | 0.10056 | -0.008 | 12.161

## 86. Re 6M Mach 0.25 (2)
BIGFOIL.COM POLAR EXPORT
NACA23114.5
NACA23114.5 |  |  |  | Cl Max: | 1.6525 | at alpha= | 16.5 | deg
XFOIL ncrit=9 |  |  |  | L/D Max: | 136.511 | at alpha= | 8.5 | deg
Re: | 6000000 |  |  | Cd Min: | 0.10136 | at alpha= | 20 | deg
Mach: | 0.25 |  |  | Cl=0 at alpha= | -1.0614 | deg
|  |  |  | @ Cl=0.1, Cd= | 0.0058423
|  |  |  | @ Cl=0.4, Cd= | 0.0055121
|  |  |  | @ Cl=0.6, Cd= | 0.0057965
alpha (deg) | Cl | Cd | Cm | Cl/Cd
-20 | -1.5058 | 0.0627 | -0.0636 | -24.0159
-19.5 | -1.5308 | 0.05327 | -0.0678 | -28.7366
-19 | -1.5486 | 0.04524 | -0.0703 | -34.2308
-18.5 | -1.5548 | 0.03898 | -0.071 | -39.8871
-18 | -1.553 | 0.03397 | -0.0703 | -45.7168
-17.5 | -1.5459 | 0.02984 | -0.0685 | -51.8063
-17 | -1.5336 | 0.02645 | -0.0658 | -57.9811
-16.5 | -1.5149 | 0.02381 | -0.0624 | -63.6245
-16 | -1.4932 | 0.02158 | -0.0585 | -69.1937
-15.5 | -1.4688 | 0.0197 | -0.0541 | -74.5584
-15 | -1.446 | 0.01791 | -0.0489 | -80.737
-14.5 | -1.4171 | 0.01659 | -0.0438 | -85.4189
-14 | -1.3878 | 0.01551 | -0.0383 | -89.4778
-13.5 | -1.36 | 0.01467 | -0.0319 | -92.7062
-13 | -1.3403 | 0.01401 | -0.0238 | -95.6674
-12.5 | -1.285 | 0.01322 | -0.0223 | -97.2012
-12 | -1.2238 | 0.01239 | -0.022 | -98.7732
-11.5 | -1.1614 | 0.01155 | -0.022 | -100.5541
-11 | -1.1067 | 0.01089 | -0.0203 | -101.6253
-10.5 | -1.0417 | 0.01029 | -0.0207 | -101.2342
-10 | -0.9718 | 0.00968 | -0.0223 | -100.3926
-9.5 | -0.8801 | 0.009 | -0.0286 | -97.7889
-9 | -0.8093 | 0.00861 | -0.0304 | -93.9954
-8.5 | -0.7678 | 0.0084 | -0.0261 | -91.4048
-8 | -0.7235 | 0.00819 | -0.0224 | -88.3394
-7.5 | -0.6765 | 0.00805 | -0.0193 | -84.0373
-7 | -0.629 | 0.00792 | -0.0164 | -79.4192
-6.5 | -0.5785 | 0.00777 | -0.0141 | -74.453
-6 | -0.5264 | 0.00762 | -0.0122 | -69.0814
-5.5 | -0.4738 | 0.00748 | -0.0105 | -63.3422
-5 | -0.4208 | 0.00736 | -0.0089 | -57.1739
-4.5 | -0.3671 | 0.00726 | -0.0074 | -50.5647
-4 | -0.3134 | 0.00717 | -0.006 | -43.7099
-3.5 | -0.2594 | 0.0071 | -0.0047 | -36.5352
-3 | -0.2052 | 0.00705 | -0.0034 | -29.1064
-2.5 | -0.1508 | 0.00701 | -0.0023 | -21.5121
-2 | -0.0965 | 0.00696 | -0.0011 | -13.8649
-1.5 | -0.0429 | 0.00692 | 0.0002 | -6.1994
-1 | 0.006 | 0.00657 | 0.0023 | 0.91324
-0.5 | 0.0498 | 0.00599 | 0.0054 | 8.3139
0 | 0.1008 | 0.00584 | 0.0071 | 17.2603
0.5 | 0.1526 | 0.00569 | 0.0087 | 26.819
1 | 0.206 | 0.00562 | 0.01 | 36.6548
1.5 | 0.2585 | 0.00555 | 0.0115 | 46.5766
2 | 0.3104 | 0.00545 | 0.0131 | 56.9541
2.5 | 0.3649 | 0.00548 | 0.0142 | 66.5876
3 | 0.4196 | 0.00553 | 0.0153 | 75.877
3.5 | 0.4739 | 0.0056 | 0.0165 | 84.625
4 | 0.5276 | 0.00566 | 0.0178 | 93.2155
4.5 | 0.5805 | 0.00576 | 0.0193 | 100.7812
5 | 0.6339 | 0.00586 | 0.0207 | 108.1741
5.5 | 0.6858 | 0.006 | 0.0224 | 114.3
6 | 0.7384 | 0.00615 | 0.024 | 120.065
6.5 | 0.7915 | 0.00634 | 0.0255 | 124.8423
7 | 0.8461 | 0.00659 | 0.0266 | 128.3915
7.5 | 0.9092 | 0.00686 | 0.0259 | 132.5364
8 | 0.9812 | 0.00726 | 0.0232 | 135.1515
8.5 | 1.0525 | 0.00771 | 0.0207 | 136.511
9 | 1.113 | 0.00819 | 0.0205 | 135.8974
9.5 | 1.1788 | 0.00873 | 0.0191 | 135.0286
10 | 1.2391 | 0.00932 | 0.0189 | 132.9506
10.5 | 1.2947 | 0.00997 | 0.0197 | 129.8596
11 | 1.351 | 0.01069 | 0.0202 | 126.3798
11.5 | 1.4112 | 0.01158 | 0.0197 | 121.8653
12 | 1.4684 | 0.01248 | 0.0198 | 117.6603
12.5 | 1.5217 | 0.01338 | 0.0206 | 113.7294
13 | 1.546 | 0.01424 | 0.0267 | 108.5674
13.5 | 1.5606 | 0.01525 | 0.0341 | 102.3344
14 | 1.5805 | 0.01646 | 0.04 | 96.0207
14.5 | 1.6006 | 0.01796 | 0.045 | 89.1203
15 | 1.6188 | 0.01994 | 0.0491 | 81.1836
15.5 | 1.6349 | 0.02243 | 0.0524 | 72.889
16 | 1.6473 | 0.02557 | 0.0547 | 64.4232
16.5 | 1.6525 | 0.02972 | 0.0561 | 55.6023
17 | 1.6521 | 0.03482 | 0.0564 | 47.4469
17.5 | 1.6449 | 0.04105 | 0.0555 | 40.0706
18 | 1.6232 | 0.04917 | 0.0533 | 33.012
18.5 | 1.589 | 0.05909 | 0.0498 | 26.8912
19 | 1.5316 | 0.07218 | 0.0444 | 21.2192
19.5 | 1.4689 | 0.08646 | 0.0378 | 16.9894
20 | 1.4062 | 0.10136 | 0.0305 | 13.8733

## 87. Re 6M Mach 0.50 (1)
BIGFOIL.COM POLAR EXPORT
NACA23114.5
NACA23114.5 |  |  |  | Cl Max: | 1.274 | at alpha= | 9.5 | deg
JavaFoil+Calcfoil stall+Eppler ext transition |  |  |  | L/D Max: | 103.808 | at alpha= | 5.5 | deg
Re: | 6000000 |  |  | Cd Min: | 0.00821 | at alpha= | 1 | deg
Mach: | 0.5 |  |  | Cl=0 at alpha= | -0.90141 | deg
|  |  |  | @ Cl=0.1, Cd= | 0.0086582
|  |  |  | @ Cl=0.4, Cd= | 0.0087474
|  |  |  | @ Cl=0.6, Cd= | 0.0085875
alpha (deg) | Cl | Cd | Cm | Cl/Cd
-20 | -1.043 | 0.14194 | 0.011 | -7.352
-19.5 | -1.014 | 0.14758 | 0.011 | -6.872
-19 | -0.989 | 0.13618 | 0.011 | -7.261
-18.5 | -0.964 | 0.1266 | 0.011 | -7.615
-18 | -0.934 | 0.13083 | 0.01 | -7.142
-17.5 | -0.909 | 0.12032 | 0.01 | -7.558
-17 | -0.88 | 0.13074 | 0.01 | -6.731
-16.5 | -0.855 | 0.11501 | 0.01 | -7.431
-16 | -0.831 | 0.10552 | 0.01 | -7.872
-15.5 | -0.8 | 0.1104 | 0.009 | -7.244
-15 | -0.775 | 0.09961 | 0.009 | -7.782
-14.5 | -0.746 | 0.10279 | 0.009 | -7.257
-14 | -0.72 | 0.09362 | 0.009 | -7.692
-13.5 | -0.698 | 0.08345 | 0.009 | -8.36
-13 | -0.665 | 0.08841 | 0.008 | -7.52
-12.5 | -0.641 | 0.07858 | 0.008 | -8.156
-12 | -0.61 | 0.08094 | 0.007 | -7.54
-11.5 | -0.587 | 0.07121 | 0.008 | -8.243
-11 | -0.556 | 0.0737 | 0.007 | -7.546
-10.5 | -0.532 | 0.06495 | 0.008 | -8.193
-10 | -0.502 | 0.06562 | 0.007 | -7.65
-9.5 | -0.475 | 0.06304 | 0.007 | -7.537
-9 | -0.447 | 0.06084 | 0.006 | -7.356
-8.5 | -0.421 | 0.05571 | 0.007 | -7.565
-8 | -0.757 | 0.01326 | 0.011 | -57.077
-7.5 | -0.774 | 0.01215 | 0.011 | -63.753
-7 | -0.755 | 0.01145 | 0.011 | -65.92
-6.5 | -0.718 | 0.0097 | 0.01 | -74.016
-6 | -0.67 | 0.0099 | 0.01 | -67.713
-5.5 | -0.615 | 0.00957 | 0.01 | -64.285
-5 | -0.556 | 0.00983 | 0.009 | -56.56
-4.5 | -0.493 | 0.00924 | 0.009 | -53.376
-4 | -0.428 | 0.00955 | 0.008 | -44.836
-3.5 | -0.361 | 0.00939 | 0.008 | -38.489
-3 | -0.293 | 0.00928 | 0.007 | -31.591
-2.5 | -0.224 | 0.00974 | 0.007 | -22.998
-2 | -0.154 | 0.00976 | 0.007 | -15.821
-1.5 | -0.084 | 0.00971 | 0.006 | -8.665
-1 | -0.014 | 0.00873 | 0.006 | -1.564
-0.5 | 0.057 | 0.00864 | 0.005 | 6.596
0 | 0.128 | 0.00867 | 0.005 | 14.705
0.5 | 0.198 | 0.00822 | 0.005 | 24.084
1 | 0.268 | 0.00821 | 0.004 | 32.668
1.5 | 0.338 | 0.00865 | 0.004 | 39.123
2 | 0.408 | 0.00876 | 0.003 | 46.594
2.5 | 0.478 | 0.00884 | 0.003 | 54.037
3 | 0.547 | 0.00848 | 0.002 | 64.458
3.5 | 0.616 | 0.00862 | 0.002 | 71.423
4 | 0.684 | 0.00835 | 0.001 | 81.914
4.5 | 0.751 | 0.00861 | 0.001 | 87.274
5 | 0.818 | 0.00866 | 0.001 | 94.469
5.5 | 0.884 | 0.00851 | 0 | 103.808
6 | 0.948 | 0.00983 | 0 | 96.508
6.5 | 1.011 | 0.0103 | -0.001 | 98.145
7 | 1.071 | 0.01116 | -0.001 | 96.003
7.5 | 1.128 | 0.01218 | -0.002 | 92.627
8 | 1.18 | 0.013 | -0.002 | 90.78
8.5 | 1.224 | 0.01416 | -0.003 | 86.41
9 | 1.257 | 0.01597 | -0.003 | 78.718
9.5 | 1.274 | 0.01893 | -0.003 | 67.273
10 | 1.269 | 0.02397 | -0.004 | 52.928
10.5 | 1.24 | 0.03181 | -0.004 | 38.972
11 | 1.171 | 0.04274 | -0.004 | 27.409
11.5 | 0.964 | 0.05956 | -0.004 | 16.189
12 | 0.754 | 0.07576 | -0.004 | 9.952
12.5 | 0.782 | 0.0781 | -0.005 | 10.013
13 | 0.815 | 0.07573 | -0.005 | 10.761
13.5 | 0.838 | 0.08313 | -0.005 | 10.075
14 | 0.854 | 0.09539 | -0.005 | 8.95
14.5 | 0.863 | 0.10926 | -0.005 | 7.896

## 88. Re 6M Mach 0.50 (2)
BIGFOIL.COM POLAR EXPORT
NACA23114.5
NACA23114.5 |  |  |  | Cl Max: | 1.5947 | at alpha= | 13 | deg
XFOIL ncrit=9 |  |  |  | L/D Max: | 133.006 | at alpha= | 8 | deg
Re: | 6000000 |  |  | Cd Min: | 0.14869 | at alpha= | 18 | deg
Mach: | 0.5 |  |  | Cl=0 at alpha= | -1.1559 | deg
|  |  |  | @ Cl=0.1, Cd= | 0.0062519
|  |  |  | @ Cl=0.4, Cd= | 0.0058443
|  |  |  | @ Cl=0.6, Cd= | 0.0061172
alpha (deg) | Cl | Cd | Cm | Cl/Cd
-14 | -0.6758 | 0.1143 | -0.0249 | -5.9125
-13.5 | -0.7052 | 0.10093 | -0.033 | -6.987
-13 | -0.7286 | 0.08878 | -0.0402 | -8.2068
-12.5 | -0.7533 | 0.07547 | -0.0485 | -9.9814
-12 | -0.7766 | 0.06293 | -0.0569 | -12.3407
-11.5 | -0.8055 | 0.05161 | -0.0646 | -15.6074
-11 | -0.836 | 0.04213 | -0.0689 | -19.8433
-9 | -0.8854 | 0.01227 | -0.0623 | -72.1597
-8.5 | -0.794 | 0.01031 | -0.064 | -77.0126
-8 | -0.766 | 0.00972 | -0.0535 | -78.8066
-7.5 | -0.7287 | 0.00928 | -0.0447 | -78.5237
-7 | -0.6892 | 0.00894 | -0.0365 | -77.0917
-6.5 | -0.6364 | 0.00864 | -0.0309 | -73.6574
-6 | -0.5804 | 0.00835 | -0.0262 | -69.509
-5.5 | -0.523 | 0.0081 | -0.0221 | -64.5679
-5 | -0.4642 | 0.0079 | -0.0185 | -58.7595
-4.5 | -0.4046 | 0.00775 | -0.0153 | -52.2065
-4 | -0.3448 | 0.0076 | -0.0124 | -45.3684
-3.5 | -0.2845 | 0.0075 | -0.0097 | -37.9333
-3 | -0.2234 | 0.00741 | -0.0074 | -30.1484
-2.5 | -0.1626 | 0.00736 | -0.0052 | -22.0924
-2 | -0.1018 | 0.00734 | -0.0031 | -13.8692
-1.5 | -0.0415 | 0.00731 | -0.001 | -5.6772
-1 | 0.0188 | 0.00723 | 0.001 | 2.6003
-0.5 | 0.0627 | 0.00645 | 0.0059 | 9.7209
0 | 0.1173 | 0.00616 | 0.0089 | 19.0422
0.5 | 0.1746 | 0.00601 | 0.0114 | 29.0516
1 | 0.2349 | 0.00592 | 0.0134 | 39.6791
1.5 | 0.2941 | 0.00589 | 0.0156 | 49.9321
2 | 0.3527 | 0.00579 | 0.0181 | 60.9154
2.5 | 0.4137 | 0.00586 | 0.0201 | 70.5973
3 | 0.4759 | 0.00592 | 0.022 | 80.3885
3.5 | 0.5362 | 0.00604 | 0.0244 | 88.7748
4 | 0.5974 | 0.00611 | 0.0268 | 97.7741
4.5 | 0.6554 | 0.00627 | 0.03 | 104.5295
5 | 0.7142 | 0.0064 | 0.0332 | 111.5938
5.5 | 0.7715 | 0.00661 | 0.0368 | 116.7171
6 | 0.8283 | 0.0068 | 0.0407 | 121.8088
6.5 | 0.8885 | 0.00707 | 0.0441 | 125.6719
7.5 | 1.0567 | 0.00802 | 0.0421 | 131.7581
8 | 1.1505 | 0.00865 | 0.0398 | 133.0058
8.5 | 1.2227 | 0.00932 | 0.0419 | 131.191
9 | 1.2972 | 0.01012 | 0.0438 | 128.1818
9.5 | 1.3573 | 0.01109 | 0.0481 | 122.3895
10 | 1.4299 | 0.01225 | 0.0502 | 116.7265
10.5 | 1.4981 | 0.01367 | 0.0528 | 109.5903
11 | 1.5538 | 0.0155 | 0.0565 | 100.2452
11.5 | 1.5683 | 0.01753 | 0.0654 | 89.4638
12 | 1.5836 | 0.02033 | 0.0723 | 77.8947
12.5 | 1.5936 | 0.02418 | 0.0773 | 65.9057
13 | 1.5947 | 0.02939 | 0.0801 | 54.26
13.5 | 1.5762 | 0.0367 | 0.0803 | 42.9482
14 | 1.5345 | 0.04628 | 0.0778 | 33.1569
14.5 | 1.4626 | 0.05863 | 0.0723 | 24.9463
15 | 1.377 | 0.07267 | 0.0648 | 18.9487
15.5 | 1.2915 | 0.08753 | 0.056 | 14.7549
16 | 1.2248 | 0.10152 | 0.0476 | 12.0646
16.5 | 1.1737 | 0.11469 | 0.0395 | 10.2337
17 | 1.1401 | 0.12656 | 0.0323 | 9.0084
17.5 | 1.1167 | 0.1376 | 0.0256 | 8.1156
18 | 1.0971 | 0.14869 | 0.0187 | 7.3784

## 89. Re 7M Mach 0.00 (1)
BIGFOIL.COM POLAR EXPORT
NACA23114.5
NACA23114.5 |  |  |  | Cl Max: | 1.526 | at alpha= | 15.5 | deg
JavaFoil+Calcfoil stall+Eppler ext transition |  |  |  | L/D Max: | 126.065 | at alpha= | 8.5 | deg
Re: | 7000000 |  |  | Cd Min: | 0.00852 | at alpha= | 2.5 | deg
Mach: | 0 |  |  | Cl=0 at alpha= | -0.90164 | deg
|  |  |  | @ Cl=0.1, Cd= | 0.0085971
|  |  |  | @ Cl=0.4, Cd= | 0.0085698
|  |  |  | @ Cl=0.6, Cd= | 0.0088273
alpha (deg) | Cl | Cd | Cm | Cl/Cd
-19 | -0.968 | 0.12908 | 0.01 | -7.496
-18.5 | -0.981 | 0.12205 | 0.01 | -8.037
-18 | -0.994 | 0.1137 | 0.01 | -8.746
-17.5 | -1.009 | 0.10356 | 0.011 | -9.746
-17 | -1.039 | 0.08319 | 0.011 | -12.485
-16.5 | -1.076 | 0.06038 | 0.012 | -17.821
-16 | -1.108 | 0.04425 | 0.013 | -25.031
-15.5 | -1.143 | 0.0297 | 0.013 | -38.477
-15 | -1.164 | 0.02233 | 0.013 | -52.116
-14.5 | -1.174 | 0.01837 | 0.013 | -63.928
-14 | -1.175 | 0.01626 | 0.013 | -72.259
-13.5 | -1.168 | 0.01491 | 0.013 | -78.342
-13 | -1.155 | 0.01392 | 0.013 | -82.994
-12.5 | -1.138 | 0.0132 | 0.013 | -86.213
-12 | -1.116 | 0.01257 | 0.012 | -88.737
-11.5 | -1.09 | 0.01205 | 0.012 | -90.41
-11 | -1.06 | 0.01158 | 0.012 | -91.54
-10.5 | -1.027 | 0.01117 | 0.011 | -91.924
-10 | -0.99 | 0.00957 | 0.011 | -103.5
-9.5 | -0.951 | 0.0098 | 0.011 | -96.991
-9 | -0.908 | 0.00949 | 0.011 | -95.672
-8.5 | -0.862 | 0.0098 | 0.01 | -87.945
-8 | -0.815 | 0.00952 | 0.01 | -85.571
-7.5 | -0.765 | 0.0099 | 0.01 | -77.263
-7 | -0.713 | 0.00963 | 0.009 | -74.066
-6.5 | -0.66 | 0.00941 | 0.009 | -70.188
-6 | -0.605 | 0.00983 | 0.009 | -61.594
-5.5 | -0.549 | 0.00962 | 0.008 | -57.103
-5 | -0.492 | 0.00947 | 0.008 | -51.968
-4.5 | -0.434 | 0.00998 | 0.008 | -43.483
-4 | -0.375 | 0.00984 | 0.007 | -38.093
-3.5 | -0.315 | 0.00968 | 0.007 | -32.578
-3 | -0.255 | 0.00956 | 0.006 | -26.7
-2.5 | -0.195 | 0.00956 | 0.006 | -20.377
-2 | -0.134 | 0.00958 | 0.006 | -13.993
-1.5 | -0.073 | 0.00952 | 0.005 | -7.675
-1 | -0.012 | 0.00865 | 0.005 | -1.368
-0.5 | 0.049 | 0.00863 | 0.005 | 5.732
0 | 0.111 | 0.00859 | 0.004 | 12.883
0.5 | 0.172 | 0.00863 | 0.004 | 19.918
1 | 0.233 | 0.00865 | 0.004 | 26.938
1.5 | 0.294 | 0.00872 | 0.003 | 33.715
2 | 0.355 | 0.00871 | 0.003 | 40.747
2.5 | 0.416 | 0.00852 | 0.002 | 48.741
3 | 0.476 | 0.00861 | 0.002 | 55.262
3.5 | 0.536 | 0.00869 | 0.002 | 61.75
4 | 0.596 | 0.00882 | 0.001 | 67.641
4.5 | 0.656 | 0.00893 | 0.001 | 73.502
5 | 0.716 | 0.00853 | 0 | 83.926
5.5 | 0.775 | 0.00873 | 0 | 88.827
6 | 0.834 | 0.00925 | 0 | 90.168
6.5 | 0.892 | 0.00927 | -0.001 | 96.178
7 | 0.95 | 0.00948 | -0.001 | 100.147
7.5 | 1.006 | 0.00923 | -0.002 | 108.972
8 | 1.062 | 0.00901 | -0.002 | 117.824
8.5 | 1.116 | 0.00885 | -0.002 | 126.065
9 | 1.168 | 0.01014 | -0.003 | 115.242
9.5 | 1.219 | 0.01058 | -0.003 | 115.18
10 | 1.267 | 0.01114 | -0.003 | 113.72
10.5 | 1.312 | 0.0118 | -0.004 | 111.205
11 | 1.353 | 0.01263 | -0.004 | 107.182
11.5 | 1.391 | 0.01359 | -0.005 | 102.294
12 | 1.424 | 0.0148 | -0.005 | 96.164
12.5 | 1.452 | 0.0163 | -0.005 | 89.052
13 | 1.474 | 0.0182 | -0.006 | 81.014
13.5 | 1.493 | 0.02056 | -0.006 | 72.611
14 | 1.507 | 0.02344 | -0.006 | 64.295
14.5 | 1.518 | 0.02683 | -0.007 | 56.572
15 | 1.524 | 0.03088 | -0.007 | 49.345
15.5 | 1.526 | 0.03532 | -0.007 | 43.209
16 | 1.526 | 0.04023 | -0.007 | 37.929
16.5 | 1.523 | 0.04555 | -0.008 | 33.432
17 | 1.517 | 0.0513 | -0.008 | 29.574
17.5 | 1.509 | 0.05745 | -0.008 | 26.266
18 | 1.499 | 0.06378 | -0.008 | 23.499
18.5 | 1.486 | 0.07041 | -0.009 | 21.107
19 | 1.471 | 0.07741 | -0.009 | 19.004
19.5 | 1.452 | 0.08454 | -0.009 | 17.174
20 | 1.43 | 0.09214 | -0.009 | 15.524

## 90. Re 7M Mach 0.00 (2)
BIGFOIL.COM POLAR EXPORT
NACA23114.5
NACA23114.5 |  |  |  | Cl Max: | 1.7304 | at alpha= | 18.5 | deg
XFOIL ncrit=9 |  |  |  | L/D Max: | 140.238 | at alpha= | 9.5 | deg
Re: | 7000000 |  |  | Cd Min: | 0.0472 | at alpha= | 20 | deg
Mach: | 0 |  |  | Cl=0 at alpha= | -1.063 | deg
|  |  |  | @ Cl=0.1, Cd= | 0.0057237
|  |  |  | @ Cl=0.4, Cd= | 0.0053359
|  |  |  | @ Cl=0.6, Cd= | 0.0056028
alpha (deg) | Cl | Cd | Cm | Cl/Cd
-20 | -1.6996 | 0.02757 | -0.054 | -61.6467
-19.5 | -1.6814 | 0.02524 | -0.0521 | -66.6165
-19 | -1.661 | 0.02322 | -0.0498 | -71.5332
-18.5 | -1.6376 | 0.02153 | -0.0472 | -76.0613
-18 | -1.6122 | 0.02007 | -0.0445 | -80.3288
-17.5 | -1.5857 | 0.01877 | -0.0414 | -84.4806
-17 | -1.558 | 0.0176 | -0.0382 | -88.5227
-16.5 | -1.5309 | 0.01646 | -0.0345 | -93.0073
-16 | -1.5025 | 0.01548 | -0.0307 | -97.0607
-15.5 | -1.4726 | 0.01467 | -0.0267 | -100.3817
-15 | -1.4437 | 0.01401 | -0.0221 | -103.0478
-14.5 | -1.4212 | 0.01349 | -0.0159 | -105.3521
-14 | -1.3978 | 0.01304 | -0.0097 | -107.1933
-13.5 | -1.3401 | 0.01243 | -0.0106 | -107.8117
-13 | -1.2823 | 0.01179 | -0.0114 | -108.7617
-12.5 | -1.2247 | 0.01114 | -0.0122 | -109.9372
-11.5 | -1.1166 | 0.01012 | -0.0119 | -110.336
-11 | -1.0559 | 0.00967 | -0.0131 | -109.1934
-10.5 | -0.9913 | 0.00917 | -0.0151 | -108.1025
-10 | -0.9095 | 0.00863 | -0.0209 | -105.3882
-9.5 | -0.839 | 0.00826 | -0.0242 | -101.5738
-9 | -0.796 | 0.0081 | -0.0212 | -98.2716
-8.5 | -0.7533 | 0.0079 | -0.0182 | -95.3544
-8 | -0.7079 | 0.00777 | -0.0158 | -91.1068
-7.5 | -0.6612 | 0.00768 | -0.0137 | -86.0938
-7 | -0.614 | 0.00755 | -0.0116 | -81.3245
-6.5 | -0.5642 | 0.00746 | -0.0101 | -75.63
-6 | -0.5138 | 0.00731 | -0.0087 | -70.2873
-5.5 | -0.462 | 0.0072 | -0.0076 | -64.1667
-5 | -0.4109 | 0.0071 | -0.0063 | -57.8732
-4.5 | -0.3588 | 0.00701 | -0.0052 | -51.184
-4 | -0.3067 | 0.00696 | -0.0042 | -44.0661
-3.5 | -0.2541 | 0.00689 | -0.0032 | -36.8795
-3 | -0.2014 | 0.00683 | -0.0023 | -29.4876
-2.5 | -0.1488 | 0.00681 | -0.0013 | -21.8502
-2 | -0.0962 | 0.00676 | -0.0004 | -14.2308
-1.5 | -0.0437 | 0.00672 | 0.0006 | -6.503
-1 | 0.0063 | 0.00651 | 0.002 | 0.96774
-0.5 | 0.0481 | 0.00589 | 0.005 | 8.1664
0 | 0.098 | 0.00573 | 0.0064 | 17.103
0.5 | 0.1484 | 0.00557 | 0.0078 | 26.6427
1 | 0.2001 | 0.00548 | 0.0089 | 36.5146
1.5 | 0.2515 | 0.00542 | 0.01 | 46.4022
2 | 0.3016 | 0.0053 | 0.0115 | 56.9057
2.5 | 0.3542 | 0.00531 | 0.0124 | 66.7043
3 | 0.4073 | 0.00534 | 0.0132 | 76.2734
3.5 | 0.4599 | 0.00541 | 0.0141 | 85.0092
4 | 0.5123 | 0.00546 | 0.0151 | 93.8278
4.5 | 0.5637 | 0.00554 | 0.0162 | 101.7509
5 | 0.6157 | 0.00563 | 0.0172 | 109.3606
5.5 | 0.6656 | 0.00575 | 0.0186 | 115.7565
6 | 0.7167 | 0.00586 | 0.0197 | 122.3038
6.5 | 0.7671 | 0.00604 | 0.0209 | 127.0033
7 | 0.8172 | 0.00623 | 0.0222 | 131.1717
7.5 | 0.8713 | 0.00644 | 0.0225 | 135.295
8 | 0.9296 | 0.00675 | 0.0218 | 137.7185
8.5 | 0.9977 | 0.00716 | 0.0188 | 139.3436
9 | 1.0572 | 0.00756 | 0.0176 | 139.8413
9.5 | 1.1219 | 0.008 | 0.0152 | 140.2375
10 | 1.1821 | 0.00852 | 0.0138 | 138.7441
10.5 | 1.2373 | 0.00907 | 0.0133 | 136.4168
11 | 1.283 | 0.00962 | 0.0149 | 133.368
11.5 | 1.3413 | 0.01022 | 0.0136 | 131.2427
12 | 1.3977 | 0.01089 | 0.0126 | 128.3471
12.5 | 1.4526 | 0.0116 | 0.0118 | 125.2241
13 | 1.506 | 0.0124 | 0.0112 | 121.4516
13.5 | 1.5573 | 0.0132 | 0.0108 | 117.9773
14 | 1.5804 | 0.01385 | 0.0162 | 114.1083
14.5 | 1.5939 | 0.01462 | 0.0232 | 109.0219
15 | 1.6152 | 0.01548 | 0.0282 | 104.3411
15.5 | 1.6361 | 0.01659 | 0.0326 | 98.6197
16 | 1.6591 | 0.01786 | 0.0361 | 92.8947
16.5 | 1.6782 | 0.01952 | 0.0393 | 85.9734
17 | 1.6972 | 0.02141 | 0.0419 | 79.2714
17.5 | 1.7095 | 0.024 | 0.0441 | 71.2292
18 | 1.7238 | 0.02674 | 0.0455 | 64.4652
18.5 | 1.7304 | 0.03043 | 0.0464 | 56.8649
19 | 1.7284 | 0.03527 | 0.0465 | 49.0048
19.5 | 1.7254 | 0.04061 | 0.0458 | 42.4871
20 | 1.7144 | 0.0472 | 0.0442 | 36.322

## 91. Re 7M Mach 0.10 (1)
BIGFOIL.COM POLAR EXPORT
NACA23114.5
NACA23114.5 |  |  |  | Cl Max: | 1.514 | at alpha= | 15 | deg
JavaFoil+Calcfoil stall+Eppler ext transition |  |  |  | L/D Max: | 125.512 | at alpha= | 8.5 | deg
Re: | 7000000 |  |  | Cd Min: | 0.00816 | at alpha= | 2 | deg
Mach: | 0.1 |  |  | Cl=0 at alpha= | -0.90323 | deg
|  |  |  | @ Cl=0.1, Cd= | 0.0086636
|  |  |  | @ Cl=0.4, Cd= | 0.0084702
|  |  |  | @ Cl=0.6, Cd= | 0.0088525
alpha (deg) | Cl | Cd | Cm | Cl/Cd
-19 | -0.924 | 0.13344 | 0.01 | -6.927
-18.5 | -0.941 | 0.12616 | 0.01 | -7.457
-18 | -0.956 | 0.1185 | 0.01 | -8.071
-17.5 | -0.971 | 0.11044 | 0.01 | -8.794
-17 | -0.986 | 0.1019 | 0.01 | -9.672
-16.5 | -1.019 | 0.07945 | 0.011 | -12.832
-16 | -1.051 | 0.06076 | 0.012 | -17.299
-15.5 | -1.095 | 0.03922 | 0.013 | -27.908
-15 | -1.128 | 0.02669 | 0.013 | -42.276
-14.5 | -1.15 | 0.02016 | 0.013 | -57.031
-14 | -1.157 | 0.01712 | 0.013 | -67.564
-13.5 | -1.155 | 0.01536 | 0.013 | -75.211
-13 | -1.146 | 0.01426 | 0.013 | -80.368
-12.5 | -1.131 | 0.01345 | 0.013 | -84.066
-12 | -1.111 | 0.01279 | 0.012 | -86.816
-11.5 | -1.087 | 0.01222 | 0.012 | -88.888
-11 | -1.058 | 0.01172 | 0.012 | -90.294
-10.5 | -1.026 | 0.01129 | 0.012 | -90.902
-10 | -0.991 | 0.0109 | 0.011 | -90.903
-9.5 | -0.952 | 0.00932 | 0.011 | -102.088
-9 | -0.909 | 0.00959 | 0.011 | -94.846
-8.5 | -0.864 | 0.00987 | 0.01 | -87.61
-8 | -0.817 | 0.00955 | 0.01 | -85.532
-7.5 | -0.767 | 0.00995 | 0.01 | -77.138
-7 | -0.716 | 0.0097 | 0.009 | -73.774
-6.5 | -0.663 | 0.00947 | 0.009 | -69.967
-6 | -0.608 | 0.00984 | 0.009 | -61.799
-5.5 | -0.552 | 0.00962 | 0.008 | -57.328
-5 | -0.494 | 0.00947 | 0.008 | -52.202
-4.5 | -0.436 | 0.00933 | 0.008 | -46.707
-4 | -0.377 | 0.00988 | 0.007 | -38.142
-3.5 | -0.317 | 0.00977 | 0.007 | -32.455
-3 | -0.257 | 0.00959 | 0.007 | -26.752
-2.5 | -0.196 | 0.00956 | 0.006 | -20.485
-2 | -0.135 | 0.00965 | 0.006 | -13.963
-1.5 | -0.073 | 0.00953 | 0.005 | -7.703
-1 | -0.012 | 0.00872 | 0.005 | -1.364
-0.5 | 0.05 | 0.00868 | 0.005 | 5.727
0 | 0.111 | 0.00866 | 0.004 | 12.849
0.5 | 0.173 | 0.00862 | 0.004 | 20.028
1 | 0.234 | 0.00869 | 0.004 | 26.949
1.5 | 0.295 | 0.00872 | 0.003 | 33.884
2 | 0.357 | 0.00816 | 0.003 | 43.68
2.5 | 0.418 | 0.0086 | 0.002 | 48.578
3 | 0.478 | 0.00861 | 0.002 | 55.538
3.5 | 0.539 | 0.00871 | 0.002 | 61.865
4 | 0.599 | 0.00885 | 0.001 | 67.739
4.5 | 0.66 | 0.009 | 0.001 | 73.276
5 | 0.719 | 0.0086 | 0 | 83.64
5.5 | 0.779 | 0.00879 | 0 | 88.57
6 | 0.838 | 0.00932 | 0 | 89.918
6.5 | 0.896 | 0.00895 | -0.001 | 100.162
7 | 0.954 | 0.00956 | -0.001 | 99.812
7.5 | 1.011 | 0.00929 | -0.002 | 108.745
8 | 1.066 | 0.00908 | -0.002 | 117.435
8.5 | 1.121 | 0.00893 | -0.002 | 125.512
9 | 1.173 | 0.01024 | -0.003 | 114.525
9.5 | 1.223 | 0.0107 | -0.003 | 114.308
10 | 1.271 | 0.01128 | -0.003 | 112.722
10.5 | 1.316 | 0.01198 | -0.004 | 109.777
11 | 1.356 | 0.01285 | -0.004 | 105.571
11.5 | 1.393 | 0.01387 | -0.005 | 100.432
12 | 1.425 | 0.01517 | -0.005 | 93.899
12.5 | 1.451 | 0.01679 | -0.005 | 86.399
13 | 1.472 | 0.01887 | -0.006 | 78.018
13.5 | 1.489 | 0.0214 | -0.006 | 69.572
14 | 1.501 | 0.02453 | -0.006 | 61.201
14.5 | 1.51 | 0.02817 | -0.007 | 53.616
15 | 1.514 | 0.03244 | -0.007 | 46.679
15.5 | 1.514 | 0.03725 | -0.007 | 40.643
16 | 1.511 | 0.04245 | -0.007 | 35.602
16.5 | 1.506 | 0.04806 | -0.008 | 31.33
17 | 1.498 | 0.054 | -0.008 | 27.73
17.5 | 1.486 | 0.06049 | -0.008 | 24.568
18 | 1.473 | 0.06715 | -0.008 | 21.931
18.5 | 1.457 | 0.07413 | -0.008 | 19.654
19 | 1.439 | 0.08116 | -0.009 | 17.729
19.5 | 1.416 | 0.08879 | -0.009 | 15.943
20 | 1.391 | 0.09648 | -0.009 | 14.414

## 92. Re 7M Mach 0.10 (2)
BIGFOIL.COM POLAR EXPORT
NACA23114.5
NACA23114.5 |  |  |  | Cl Max: | 1.7197 | at alpha= | 18.5 | deg
XFOIL ncrit=9 |  |  |  | L/D Max: | 140.012 | at alpha= | 9.5 | deg
Re: | 7000000 |  |  | Cd Min: | 0.05306 | at alpha= | 20 | deg
Mach: | 0.1 |  |  | Cl=0 at alpha= | -1.0665 | deg
|  |  |  | @ Cl=0.1, Cd= | 0.0057356
|  |  |  | @ Cl=0.4, Cd= | 0.0053529
|  |  |  | @ Cl=0.6, Cd= | 0.005617
alpha (deg) | Cl | Cd | Cm | Cl/Cd
-20 | -1.6941 | 0.02995 | -0.0581 | -56.5643
-19.5 | -1.679 | 0.02716 | -0.0563 | -61.8189
-19 | -1.6607 | 0.02478 | -0.0541 | -67.0178
-18.5 | -1.6393 | 0.02278 | -0.0515 | -71.9622
-18 | -1.6153 | 0.02109 | -0.0487 | -76.5908
-17.5 | -1.5896 | 0.01961 | -0.0456 | -81.0607
-17 | -1.5614 | 0.01836 | -0.0423 | -85.0436
-16.5 | -1.5328 | 0.01722 | -0.0388 | -89.0128
-16 | -1.5058 | 0.01606 | -0.0347 | -93.7609
-15.5 | -1.4763 | 0.01512 | -0.0306 | -97.6389
-15 | -1.4465 | 0.01435 | -0.0261 | -100.8014
-14.5 | -1.421 | 0.01374 | -0.0204 | -103.4207
-14 | -1.4076 | 0.0133 | -0.012 | -105.8346
-13.5 | -1.3509 | 0.01267 | -0.0123 | -106.6219
-13 | -1.2917 | 0.01207 | -0.0131 | -107.0174
-12.5 | -1.2335 | 0.01136 | -0.0138 | -108.5827
-12 | -1.1748 | 0.01074 | -0.0145 | -109.3855
-11.5 | -1.1244 | 0.01024 | -0.0132 | -109.8047
-11 | -1.0638 | 0.00977 | -0.0141 | -108.8843
-10.5 | -0.9983 | 0.00929 | -0.0161 | -107.4596
-10 | -0.9161 | 0.00871 | -0.0217 | -105.178
-9.5 | -0.8431 | 0.00831 | -0.0253 | -101.4561
-9 | -0.7995 | 0.00816 | -0.0223 | -97.9779
-8.5 | -0.757 | 0.00795 | -0.0191 | -95.2201
-8 | -0.7116 | 0.00781 | -0.0165 | -91.114
-7.5 | -0.6645 | 0.00772 | -0.0143 | -86.0751
-7 | -0.6171 | 0.00759 | -0.0122 | -81.3043
-6.5 | -0.5672 | 0.00748 | -0.0105 | -75.8289
-6 | -0.5164 | 0.00733 | -0.0091 | -70.4502
-5.5 | -0.4644 | 0.00722 | -0.0079 | -64.3213
-5 | -0.4129 | 0.00712 | -0.0066 | -57.9916
-4.5 | -0.3605 | 0.00703 | -0.0055 | -51.2802
-4 | -0.3081 | 0.00697 | -0.0044 | -44.2037
-3.5 | -0.2554 | 0.0069 | -0.0034 | -37.0145
-3 | -0.2023 | 0.00684 | -0.0024 | -29.576
-2.5 | -0.1493 | 0.00682 | -0.0014 | -21.8915
-2 | -0.0965 | 0.00678 | -0.0004 | -14.233
-1.5 | -0.0437 | 0.00674 | 0.0006 | -6.4837
-1 | 0.0067 | 0.00654 | 0.002 | 1.0245
-0.5 | 0.0485 | 0.0059 | 0.005 | 8.2203
0 | 0.0986 | 0.00574 | 0.0065 | 17.1777
0.5 | 0.1492 | 0.00558 | 0.0079 | 26.7384
1 | 0.2013 | 0.00549 | 0.009 | 36.6667
1.5 | 0.253 | 0.00543 | 0.0102 | 46.593
2 | 0.3033 | 0.00531 | 0.0117 | 57.1186
2.5 | 0.3563 | 0.00532 | 0.0126 | 66.9737
3 | 0.4095 | 0.00536 | 0.0135 | 76.3993
3.5 | 0.4627 | 0.00542 | 0.0143 | 85.369
4 | 0.5152 | 0.00548 | 0.0154 | 94.0146
4.5 | 0.567 | 0.00556 | 0.0165 | 101.9784
5 | 0.6191 | 0.00565 | 0.0176 | 109.5752
5.5 | 0.6695 | 0.00576 | 0.019 | 116.2326
6 | 0.7207 | 0.00589 | 0.0202 | 122.3599
6.5 | 0.7715 | 0.00606 | 0.0215 | 127.3102
7 | 0.8217 | 0.00627 | 0.0228 | 131.0526
7.5 | 0.8765 | 0.00647 | 0.0231 | 135.4714
8 | 0.9359 | 0.00679 | 0.0223 | 137.8351
8.5 | 1.0048 | 0.0072 | 0.0193 | 139.5556
9 | 1.0644 | 0.00761 | 0.0183 | 139.8686
9.5 | 1.1299 | 0.00807 | 0.0159 | 140.0124
10 | 1.1905 | 0.0086 | 0.0146 | 138.4302
10.5 | 1.2461 | 0.00915 | 0.0143 | 136.1858
11.5 | 1.3514 | 0.01034 | 0.0147 | 130.6963
12 | 1.4079 | 0.01106 | 0.0138 | 127.2966
12.5 | 1.4632 | 0.01183 | 0.0131 | 123.6855
13 | 1.5165 | 0.01268 | 0.0127 | 119.5978
13.5 | 1.5662 | 0.01349 | 0.0129 | 116.1008
14 | 1.5803 | 0.01409 | 0.0203 | 112.1576
14.5 | 1.5973 | 0.01494 | 0.0265 | 106.9143
15 | 1.6171 | 0.01596 | 0.0317 | 101.3221
15.5 | 1.6401 | 0.01712 | 0.0357 | 95.8002
16 | 1.6602 | 0.01865 | 0.0393 | 89.0188
16.5 | 1.6796 | 0.02046 | 0.0423 | 82.0919
17 | 1.6953 | 0.02274 | 0.0449 | 74.5515
17.5 | 1.7087 | 0.02551 | 0.0467 | 66.9816
18 | 1.7189 | 0.02883 | 0.0479 | 59.6219
18.5 | 1.7197 | 0.03332 | 0.0483 | 51.6116
19 | 1.7154 | 0.03876 | 0.0479 | 44.257
19.5 | 1.7057 | 0.04515 | 0.0465 | 37.7785
20 | 1.6858 | 0.05306 | 0.0442 | 31.7716

## 93. Re 7M Mach 0.25 (1)
BIGFOIL.COM POLAR EXPORT
NACA23114.5
NACA23114.5 |  |  |  | Cl Max: | 1.453 | at alpha= | 13.5 | deg
JavaFoil+Calcfoil stall+Eppler ext transition |  |  |  | L/D Max: | 120.453 | at alpha= | 8 | deg
Re: | 7000000 |  |  | Cd Min: | 0.00826 | at alpha= | 1 | deg
Mach: | 0.25 |  |  | Cl=0 at alpha= | -0.90476 | deg
|  |  |  | @ Cl=0.1, Cd= | 0.0088211
|  |  |  | @ Cl=0.4, Cd= | 0.0083732
|  |  |  | @ Cl=0.6, Cd= | 0.0086692
alpha (deg) | Cl | Cd | Cm | Cl/Cd
-17 | -0.731 | 0.12612 | 0.009 | -5.799
-16.5 | -0.769 | 0.1176 | 0.009 | -6.539
-16 | -0.803 | 0.10979 | 0.009 | -7.31
-15.5 | -0.83 | 0.10239 | 0.009 | -8.103
-15 | -0.854 | 0.09467 | 0.009 | -9.016
-14.5 | -0.874 | 0.08681 | 0.009 | -10.071
-14 | -0.916 | 0.0649 | 0.011 | -14.107
-13.5 | -0.993 | 0.03199 | 0.012 | -31.049
-13 | -1.046 | 0.01903 | 0.013 | -54.97
-12.5 | -1.063 | 0.0157 | 0.013 | -67.703
-12 | -1.064 | 0.01424 | 0.013 | -74.71
-11.5 | -1.054 | 0.01332 | 0.012 | -79.188
-11 | -1.038 | 0.01264 | 0.012 | -82.109
-10.5 | -1.015 | 0.01203 | 0.012 | -84.422
-10 | -0.988 | 0.01154 | 0.012 | -85.572
-9.5 | -0.954 | 0.01108 | 0.011 | -86.137
-9 | -0.916 | 0.00949 | 0.011 | -96.549
-8.5 | -0.874 | 0.00969 | 0.011 | -90.177
-8 | -0.829 | 0.00998 | 0.01 | -83.021
-7.5 | -0.781 | 0.00965 | 0.01 | -80.929
-7 | -0.73 | 0.01003 | 0.01 | -72.765
-6.5 | -0.677 | 0.00977 | 0.009 | -69.261
-6 | -0.622 | 0.00953 | 0.009 | -65.229
-5.5 | -0.565 | 0.00994 | 0.009 | -56.82
-5 | -0.506 | 0.00972 | 0.008 | -52.079
-4.5 | -0.447 | 0.00957 | 0.008 | -46.685
-4 | -0.387 | 0.0094 | 0.007 | -41.147
-3.5 | -0.325 | 0.00995 | 0.007 | -32.696
-3 | -0.263 | 0.00986 | 0.007 | -26.722
-2.5 | -0.201 | 0.0098 | 0.006 | -20.518
-2 | -0.138 | 0.00981 | 0.006 | -14.108
-1.5 | -0.075 | 0.00978 | 0.006 | -7.714
-1 | -0.012 | 0.00884 | 0.005 | -1.382
-0.5 | 0.051 | 0.00886 | 0.005 | 5.764
0 | 0.114 | 0.00881 | 0.004 | 12.969
0.5 | 0.177 | 0.00884 | 0.004 | 20.06
1 | 0.24 | 0.00826 | 0.004 | 29.119
1.5 | 0.303 | 0.0083 | 0.003 | 36.545
2 | 0.366 | 0.00833 | 0.003 | 43.945
2.5 | 0.429 | 0.00841 | 0.002 | 50.994
3 | 0.491 | 0.00888 | 0.002 | 55.296
3.5 | 0.553 | 0.00898 | 0.002 | 61.647
4 | 0.615 | 0.00857 | 0.001 | 71.833
4.5 | 0.677 | 0.00872 | 0.001 | 77.628
5 | 0.738 | 0.00886 | 0 | 83.277
5.5 | 0.799 | 0.00853 | 0 | 93.692
6 | 0.859 | 0.00906 | 0 | 94.851
6.5 | 0.919 | 0.00879 | -0.001 | 104.551
7 | 0.977 | 0.00937 | -0.001 | 104.283
7.5 | 1.035 | 0.00922 | -0.002 | 112.22
8 | 1.091 | 0.00906 | -0.002 | 120.453
8.5 | 1.146 | 0.01037 | -0.002 | 110.486
9 | 1.198 | 0.01083 | -0.003 | 110.554
9.5 | 1.247 | 0.01142 | -0.003 | 109.16
10 | 1.292 | 0.01215 | -0.004 | 106.292
10.5 | 1.333 | 0.01308 | -0.004 | 101.954
11 | 1.369 | 0.01425 | -0.004 | 96.055
11.5 | 1.398 | 0.0158 | -0.005 | 88.498
12 | 1.422 | 0.01776 | -0.005 | 80.034
12.5 | 1.438 | 0.02038 | -0.005 | 70.554
13 | 1.448 | 0.02365 | -0.006 | 61.222
13.5 | 1.453 | 0.02759 | -0.006 | 52.666
14 | 1.453 | 0.03226 | -0.006 | 45.05
14.5 | 1.449 | 0.03759 | -0.007 | 38.542
15 | 1.438 | 0.0435 | -0.007 | 33.056
15.5 | 1.422 | 0.04996 | -0.007 | 28.455
16 | 1.4 | 0.05696 | -0.007 | 24.585
16.5 | 1.375 | 0.06435 | -0.007 | 21.359
17 | 1.344 | 0.07226 | -0.008 | 18.598
17.5 | 1.309 | 0.08034 | -0.008 | 16.294
18 | 1.269 | 0.08911 | -0.008 | 14.243
18.5 | 1.225 | 0.09834 | -0.008 | 12.458

## 94. Re 7M Mach 0.25 (2)
BIGFOIL.COM POLAR EXPORT
NACA23114.5
NACA23114.5 |  |  |  | Cl Max: | 1.6757 | at alpha= | 17 | deg
XFOIL ncrit=9 |  |  |  | L/D Max: | 140.134 | at alpha= | 8.5 | deg
Re: | 7000000 |  |  | Cd Min: | 0.09588 | at alpha= | 20 | deg
Mach: | 0.25 |  |  | Cl=0 at alpha= | -1.0851 | deg
|  |  |  | @ Cl=0.1, Cd= | 0.0057998
|  |  |  | @ Cl=0.4, Cd= | 0.0054273
|  |  |  | @ Cl=0.6, Cd= | 0.0056866
alpha (deg) | Cl | Cd | Cm | Cl/Cd
-20 | -1.5575 | 0.05684 | -0.0674 | -27.4015
-19.5 | -1.581 | 0.04803 | -0.0706 | -32.9169
-19 | -1.5931 | 0.04102 | -0.072 | -38.8372
-18.5 | -1.5956 | 0.03548 | -0.0718 | -44.9718
-18 | -1.5889 | 0.03115 | -0.0703 | -51.008
-17.5 | -1.578 | 0.02753 | -0.0679 | -57.3193
-17 | -1.5624 | 0.02457 | -0.0647 | -63.5897
-16.5 | -1.5407 | 0.02224 | -0.061 | -69.2761
-16 | -1.5167 | 0.02025 | -0.0568 | -74.8988
-15.5 | -1.4887 | 0.01865 | -0.0523 | -79.8231
-15 | -1.4579 | 0.01735 | -0.0477 | -84.0288
-14.5 | -1.4314 | 0.01596 | -0.0421 | -89.6867
-14 | -1.4042 | 0.01489 | -0.0361 | -94.3049
-13.5 | -1.3787 | 0.01411 | -0.0291 | -97.7108
-13 | -1.3433 | 0.01339 | -0.0238 | -100.3211
-12.5 | -1.2832 | 0.01261 | -0.0232 | -101.7605
-12 | -1.2209 | 0.01189 | -0.023 | -102.6829
-11.5 | -1.1647 | 0.01113 | -0.0216 | -104.6451
-11 | -1.1065 | 0.01045 | -0.0206 | -105.8852
-10.5 | -1.0374 | 0.00986 | -0.0219 | -105.213
-10 | -0.9539 | 0.0093 | -0.0263 | -102.5699
-9.5 | -0.865 | 0.00864 | -0.032 | -100.1157
-9 | -0.8202 | 0.00843 | -0.0283 | -97.2954
-8.5 | -0.7762 | 0.00827 | -0.0245 | -93.8573
-8 | -0.731 | 0.00805 | -0.021 | -90.8075
-7.5 | -0.6834 | 0.0079 | -0.018 | -86.5063
-7 | -0.634 | 0.0078 | -0.0155 | -81.2821
-6.5 | -0.5831 | 0.00762 | -0.0133 | -76.5223
-6 | -0.5303 | 0.00749 | -0.0115 | -70.8011
-5.5 | -0.4775 | 0.00733 | -0.0098 | -65.1432
-5 | -0.424 | 0.00724 | -0.0083 | -58.5635
-4.5 | -0.3699 | 0.00712 | -0.0069 | -51.9522
-4 | -0.3161 | 0.00704 | -0.0055 | -44.9006
-3.5 | -0.2617 | 0.00697 | -0.0043 | -37.5466
-3 | -0.2073 | 0.00693 | -0.0031 | -29.9134
-2.5 | -0.1527 | 0.00688 | -0.0019 | -22.1948
-2 | -0.0979 | 0.00686 | -0.0008 | -14.2711
-1.5 | -0.0439 | 0.00683 | 0.0004 | -6.4275
-1 | 0.009 | 0.00668 | 0.0018 | 1.3473
-0.5 | 0.0515 | 0.00599 | 0.0051 | 8.5977
0 | 0.1025 | 0.00579 | 0.0068 | 17.7029
0.5 | 0.1542 | 0.00564 | 0.0084 | 27.3404
1 | 0.2076 | 0.00557 | 0.0097 | 37.2711
1.5 | 0.2612 | 0.00548 | 0.011 | 47.6642
2 | 0.3127 | 0.0054 | 0.0127 | 57.9074
2.5 | 0.3677 | 0.00538 | 0.0137 | 68.3457
3 | 0.4223 | 0.00546 | 0.0147 | 77.3443
3.5 | 0.4776 | 0.00549 | 0.0157 | 86.9945
4 | 0.5309 | 0.00558 | 0.0171 | 95.1434
4.5 | 0.5852 | 0.00565 | 0.0183 | 103.5752
5 | 0.6378 | 0.00578 | 0.0199 | 110.346
5.5 | 0.6907 | 0.00587 | 0.0214 | 117.6661
6 | 0.7423 | 0.00604 | 0.0232 | 122.8974
6.5 | 0.7954 | 0.00619 | 0.0247 | 128.4976
7 | 0.8473 | 0.00642 | 0.0264 | 131.9782
7.5 | 0.9052 | 0.00669 | 0.0269 | 135.3064
8 | 0.9709 | 0.00702 | 0.0256 | 138.3048
8.5 | 1.0454 | 0.00746 | 0.0223 | 140.134
9 | 1.1071 | 0.00792 | 0.0219 | 139.7854
9.5 | 1.1753 | 0.00845 | 0.02 | 139.0888
10 | 1.2366 | 0.00907 | 0.0196 | 136.3396
10.5 | 1.2929 | 0.00976 | 0.0201 | 132.4693
11 | 1.3451 | 0.01046 | 0.0215 | 128.5946
11.5 | 1.4063 | 0.01124 | 0.021 | 125.1157
12 | 1.4642 | 0.01211 | 0.021 | 120.9083
12.5 | 1.5173 | 0.01301 | 0.0218 | 116.6257
13 | 1.5589 | 0.01395 | 0.0246 | 111.7491
13.5 | 1.5738 | 0.01482 | 0.0323 | 106.1943
14 | 1.593 | 0.01597 | 0.0385 | 99.7495
14.5 | 1.6109 | 0.01746 | 0.044 | 92.2623
15 | 1.6329 | 0.01915 | 0.0481 | 85.2689
15.5 | 1.6486 | 0.02154 | 0.0517 | 76.5367
16 | 1.6631 | 0.02441 | 0.0543 | 68.1319
16.5 | 1.6701 | 0.02826 | 0.056 | 59.0977
17 | 1.6757 | 0.0327 | 0.0566 | 51.2446
17.5 | 1.6679 | 0.03878 | 0.0561 | 43.0093
18 | 1.6464 | 0.04672 | 0.0542 | 35.2397
18.5 | 1.6182 | 0.05584 | 0.0512 | 28.9792
19 | 1.5738 | 0.06719 | 0.0468 | 23.4231
19.5 | 1.5123 | 0.08108 | 0.0406 | 18.6519
20 | 1.4481 | 0.09588 | 0.0335 | 15.1033

## 95. Re 7M Mach 0.50 (1)
BIGFOIL.COM POLAR EXPORT
NACA23114.5
NACA23114.5 |  |  |  | Cl Max: | 1.275 | at alpha= | 9.5 | deg
JavaFoil+Calcfoil stall+Eppler ext transition |  |  |  | L/D Max: | 104.795 | at alpha= | 5.5 | deg
Re: | 7000000 |  |  | Cd Min: | 0.00816 | at alpha= | 1 | deg
Mach: | 0.5 |  |  | Cl=0 at alpha= | -0.90141 | deg
|  |  |  | @ Cl=0.1, Cd= | 0.0085279
|  |  |  | @ Cl=0.4, Cd= | 0.0086543
|  |  |  | @ Cl=0.6, Cd= | 0.0085113
alpha (deg) | Cl | Cd | Cm | Cl/Cd
-20 | -1.047 | 0.13832 | 0.012 | -7.567
-19.5 | -1.014 | 0.14602 | 0.011 | -6.947
-19 | -0.99 | 0.13385 | 0.011 | -7.399
-18.5 | -0.978 | 0.11521 | 0.012 | -8.487
-18 | -0.935 | 0.12876 | 0.01 | -7.265
-17.5 | -0.913 | 0.11669 | 0.011 | -7.828
-17 | -0.88 | 0.12734 | 0.01 | -6.914
-16.5 | -0.855 | 0.11349 | 0.01 | -7.538
-16 | -0.834 | 0.10178 | 0.01 | -8.197
-15.5 | -0.8 | 0.10968 | 0.009 | -7.294
-15 | -0.777 | 0.09755 | 0.01 | -7.964
-14.5 | -0.746 | 0.10133 | 0.009 | -7.366
-14 | -0.721 | 0.09212 | 0.009 | -7.827
-13.5 | -0.703 | 0.07915 | 0.01 | -8.876
-13 | -0.666 | 0.0867 | 0.008 | -7.677
-12.5 | -0.644 | 0.07575 | 0.009 | -8.501
-12 | -0.611 | 0.08 | 0.008 | -7.634
-11.5 | -0.589 | 0.06911 | 0.008 | -8.523
-11 | -0.557 | 0.07265 | 0.007 | -7.662
-10.5 | -0.534 | 0.06331 | 0.008 | -8.43
-10 | -0.503 | 0.06449 | 0.007 | -7.799
-9.5 | -0.476 | 0.0621 | 0.007 | -7.659
-9 | -0.448 | 0.06008 | 0.006 | -7.455
-8.5 | -0.422 | 0.05495 | 0.007 | -7.677
-8 | -0.758 | 0.01295 | 0.011 | -58.529
-7.5 | -0.775 | 0.01188 | 0.011 | -65.214
-7 | -0.755 | 0.0112 | 0.011 | -67.419
-6.5 | -0.718 | 0.00952 | 0.01 | -75.467
-6 | -0.67 | 0.00969 | 0.01 | -69.175
-5.5 | -0.615 | 0.00996 | 0.01 | -61.758
-5 | -0.556 | 0.00969 | 0.009 | -57.363
-4.5 | -0.493 | 0.00997 | 0.009 | -49.466
-4 | -0.428 | 0.00977 | 0.008 | -43.815
-3.5 | -0.361 | 0.00922 | 0.008 | -39.183
-3 | -0.293 | 0.00967 | 0.007 | -30.312
-2.5 | -0.224 | 0.00962 | 0.007 | -23.301
-2 | -0.154 | 0.00967 | 0.007 | -15.968
-1.5 | -0.084 | 0.00947 | 0.006 | -8.886
-1 | -0.014 | 0.00856 | 0.006 | -1.595
-0.5 | 0.057 | 0.00854 | 0.005 | 6.675
0 | 0.128 | 0.00852 | 0.005 | 14.978
0.5 | 0.198 | 0.00859 | 0.005 | 23.043
1 | 0.268 | 0.00816 | 0.004 | 32.855
1.5 | 0.338 | 0.00861 | 0.004 | 39.304
2 | 0.408 | 0.00866 | 0.003 | 47.121
2.5 | 0.478 | 0.00879 | 0.003 | 54.329
3 | 0.547 | 0.00835 | 0.002 | 65.472
3.5 | 0.616 | 0.00856 | 0.002 | 71.938
4 | 0.684 | 0.00826 | 0.001 | 82.774
4.5 | 0.751 | 0.00849 | 0.001 | 88.532
5 | 0.818 | 0.0086 | 0.001 | 95.118
5.5 | 0.884 | 0.00844 | 0 | 104.795
6 | 0.949 | 0.00973 | 0 | 97.445
6.5 | 1.011 | 0.0102 | -0.001 | 99.122
7 | 1.072 | 0.01103 | -0.001 | 97.137
7.5 | 1.129 | 0.01204 | -0.002 | 93.733
8 | 1.18 | 0.01283 | -0.002 | 91.984
8.5 | 1.225 | 0.01397 | -0.003 | 87.693
9 | 1.258 | 0.01573 | -0.003 | 79.968
9.5 | 1.275 | 0.01859 | -0.003 | 68.602
10 | 1.271 | 0.02347 | -0.004 | 54.14
10.5 | 1.243 | 0.03091 | -0.004 | 40.203
11 | 1.174 | 0.04149 | -0.004 | 28.308
11.5 | 0.966 | 0.05794 | -0.004 | 16.68
12 | 0.756 | 0.07355 | -0.004 | 10.277
12.5 | 0.784 | 0.07549 | -0.005 | 10.392
13 | 0.818 | 0.07291 | -0.005 | 11.217
13.5 | 0.841 | 0.07955 | -0.005 | 10.576
14 | 0.861 | 0.08897 | -0.006 | 9.676
14.5 | 0.884 | 0.09562 | -0.006 | 9.248

## 96. Re 7M Mach 0.50 (2)
BIGFOIL.COM POLAR EXPORT
NACA23114.5
NACA23114.5 |  |  |  | Cl Max: | 1.6224 | at alpha= | 13 | deg
XFOIL ncrit=9 |  |  |  | L/D Max: | 136.408 | at alpha= | 8 | deg
Re: | 7000000 |  |  | Cd Min: | 0.14664 | at alpha= | 18 | deg
Mach: | 0.5 |  |  | Cl=0 at alpha= | -1.1484 | deg
|  |  |  | @ Cl=0.1, Cd= | 0.0062355
|  |  |  | @ Cl=0.4, Cd= | 0.0057343
|  |  |  | @ Cl=0.6, Cd= | 0.0060064
alpha (deg) | Cl | Cd | Cm | Cl/Cd
-14.5 | -0.6698 | 0.1245 | -0.0193 | -5.3799
-14 | -0.6975 | 0.11096 | -0.0275 | -6.286
-13.5 | -0.7231 | 0.09837 | -0.0351 | -7.3508
-13 | -0.7528 | 0.08531 | -0.0431 | -8.8243
-12.5 | -0.7733 | 0.07232 | -0.0512 | -10.6928
-12 | -0.7987 | 0.06009 | -0.0597 | -13.2917
-11.5 | -0.8297 | 0.04905 | -0.0669 | -16.9154
-11 | -0.8615 | 0.03998 | -0.0702 | -21.5483
-10.5 | -0.8978 | 0.03266 | -0.0685 | -27.4893
-10 | -0.9244 | 0.02438 | -0.0678 | -37.9163
-9.5 | -0.9455 | 0.01717 | -0.0619 | -55.067
-9 | -0.8406 | 0.01073 | -0.0718 | -78.3411
-8.5 | -0.815 | 0.01002 | -0.0608 | -81.3373
-8 | -0.7823 | 0.00945 | -0.051 | -82.7831
-7.5 | -0.7432 | 0.00905 | -0.0424 | -82.1215
-7 | -0.6981 | 0.00875 | -0.0351 | -79.7829
-6.5 | -0.644 | 0.00843 | -0.0297 | -76.3938
-6 | -0.5862 | 0.00817 | -0.0253 | -71.7503
-5.5 | -0.5283 | 0.00791 | -0.0212 | -66.7889
-5 | -0.4685 | 0.00775 | -0.0178 | -60.4516
-4.5 | -0.4088 | 0.00758 | -0.0146 | -53.9314
-4 | -0.3484 | 0.00745 | -0.0118 | -46.7651
-3.5 | -0.2873 | 0.00735 | -0.0093 | -39.0884
-3 | -0.2258 | 0.00727 | -0.007 | -31.0591
-2.5 | -0.1649 | 0.00722 | -0.0048 | -22.8393
-2 | -0.104 | 0.0072 | -0.0027 | -14.4444
-1.5 | -0.0424 | 0.00717 | -0.0008 | -5.9135
-1 | 0.0179 | 0.00711 | 0.0012 | 2.5176
-0.5 | 0.0658 | 0.00645 | 0.0054 | 10.2016
0 | 0.12 | 0.00611 | 0.0084 | 19.6399
0.5 | 0.177 | 0.00592 | 0.011 | 29.8986
1 | 0.2371 | 0.00585 | 0.013 | 40.5299
1.5 | 0.2974 | 0.00578 | 0.015 | 51.4533
2 | 0.3557 | 0.00572 | 0.0175 | 62.1853
2.5 | 0.4175 | 0.00574 | 0.0194 | 72.7352
3 | 0.4794 | 0.00583 | 0.0214 | 82.2298
3.5 | 0.5414 | 0.0059 | 0.0235 | 91.7627
4 | 0.602 | 0.00601 | 0.026 | 100.1664
4.5 | 0.662 | 0.00613 | 0.0287 | 107.9935
5 | 0.7203 | 0.00629 | 0.032 | 114.5151
5.5 | 0.7794 | 0.00645 | 0.0353 | 120.8372
6 | 0.8344 | 0.00668 | 0.0396 | 124.9102
6.5 | 0.892 | 0.00687 | 0.0436 | 129.8399
7 | 0.9557 | 0.00722 | 0.0464 | 132.3684
7.5 | 1.0429 | 0.00774 | 0.0449 | 134.7416
8 | 1.1431 | 0.00838 | 0.0414 | 136.4081
8.5 | 1.2177 | 0.00903 | 0.043 | 134.8505
9.5 | 1.3607 | 0.01072 | 0.0479 | 126.931
10 | 1.4272 | 0.0118 | 0.0512 | 120.9492
10.5 | 1.4951 | 0.0132 | 0.0539 | 113.2652
11 | 1.5588 | 0.01489 | 0.0569 | 104.6877
11.5 | 1.5859 | 0.01688 | 0.0643 | 93.9514
12 | 1.6021 | 0.01946 | 0.0717 | 82.3279
12.5 | 1.616 | 0.02295 | 0.0772 | 70.4139
13 | 1.6224 | 0.02762 | 0.0808 | 58.74
13.5 | 1.608 | 0.03444 | 0.0817 | 46.6899
14 | 1.5724 | 0.0434 | 0.08 | 36.2304
14.5 | 1.5088 | 0.05491 | 0.0753 | 27.4777
15 | 1.4228 | 0.06873 | 0.0681 | 20.7013
16 | 1.2543 | 0.0985 | 0.0501 | 12.734
16.5 | 1.2024 | 0.11156 | 0.0421 | 10.7781
17 | 1.1632 | 0.12386 | 0.0346 | 9.3912
17.5 | 1.1332 | 0.13558 | 0.0273 | 8.3582
18 | 1.1129 | 0.14664 | 0.0203 | 7.5893

## 97. Re 8M Mach 0.00 (1)
BIGFOIL.COM POLAR EXPORT
NACA23114.5
NACA23114.5 |  |  |  | Cl Max: | 1.53 | at alpha= | 15.5 | deg
JavaFoil+Calcfoil stall+Eppler ext transition |  |  |  | L/D Max: | 120.889 | at alpha= | 8.5 | deg
Re: | 8000000 |  |  | Cd Min: | 0.0085 | at alpha= | 2.5 | deg
Mach: | 0 |  |  | Cl=0 at alpha= | -0.90164 | deg
|  |  |  | @ Cl=0.1, Cd= | 0.0085336
|  |  |  | @ Cl=0.4, Cd= | 0.0086469
|  |  |  | @ Cl=0.6, Cd= | 0.0087651
alpha (deg) | Cl | Cd | Cm | Cl/Cd
-19.5 | -0.953 | 0.13634 | 0.01 | -6.989
-19 | -0.968 | 0.12814 | 0.01 | -7.556
-18.5 | -0.983 | 0.11988 | 0.01 | -8.198
-18 | -0.997 | 0.11099 | 0.01 | -8.984
-17.5 | -1.019 | 0.09586 | 0.011 | -10.632
-17 | -1.05 | 0.07538 | 0.012 | -13.932
-16.5 | -1.09 | 0.05309 | 0.013 | -20.526
-16 | -1.12 | 0.03883 | 0.013 | -28.857
-15.5 | -1.149 | 0.02755 | 0.013 | -41.721
-15 | -1.17 | 0.02088 | 0.013 | -56.047
-14.5 | -1.178 | 0.01756 | 0.013 | -67.097
-14 | -1.177 | 0.01574 | 0.013 | -74.819
-13.5 | -1.17 | 0.01453 | 0.013 | -80.498
-13 | -1.157 | 0.0136 | 0.013 | -85.055
-12.5 | -1.139 | 0.01292 | 0.013 | -88.127
-12 | -1.116 | 0.01235 | 0.012 | -90.423
-11.5 | -1.09 | 0.01183 | 0.012 | -92.17
-11 | -1.06 | 0.01138 | 0.012 | -93.199
-10.5 | -1.027 | 0.011 | 0.011 | -93.406
-10 | -0.991 | 0.00943 | 0.011 | -105.074
-9.5 | -0.951 | 0.00965 | 0.011 | -98.52
-9 | -0.908 | 0.00994 | 0.011 | -91.32
-8.5 | -0.862 | 0.00964 | 0.01 | -89.497
-8 | -0.815 | 0.00998 | 0.01 | -81.595
-7.5 | -0.765 | 0.00971 | 0.01 | -78.757
-7 | -0.713 | 0.00948 | 0.009 | -75.239
-6.5 | -0.66 | 0.00987 | 0.009 | -66.918
-6 | -0.605 | 0.00965 | 0.009 | -62.754
-5.5 | -0.549 | 0.00945 | 0.008 | -58.124
-5 | -0.492 | 0.00931 | 0.008 | -52.868
-4.5 | -0.434 | 0.0098 | 0.008 | -44.257
-4 | -0.375 | 0.00968 | 0.007 | -38.734
-3.5 | -0.315 | 0.00962 | 0.007 | -32.801
-3 | -0.255 | 0.00943 | 0.006 | -27.074
-2.5 | -0.195 | 0.00948 | 0.006 | -20.554
-2 | -0.134 | 0.00952 | 0.006 | -14.087
-1.5 | -0.073 | 0.00996 | 0.005 | -7.333
-1 | -0.012 | 0.00858 | 0.005 | -1.38
-0.5 | 0.049 | 0.00855 | 0.005 | 5.786
0 | 0.111 | 0.00853 | 0.004 | 12.971
0.5 | 0.172 | 0.00851 | 0.004 | 20.206
1 | 0.233 | 0.00857 | 0.004 | 27.173
1.5 | 0.294 | 0.00861 | 0.003 | 34.154
2 | 0.355 | 0.00906 | 0.003 | 39.175
2.5 | 0.416 | 0.0085 | 0.002 | 48.879
3 | 0.476 | 0.00854 | 0.002 | 55.763
3.5 | 0.536 | 0.00862 | 0.002 | 62.258
4 | 0.597 | 0.00876 | 0.001 | 68.06
4.5 | 0.656 | 0.00886 | 0.001 | 74.105
5 | 0.716 | 0.00901 | 0 | 79.497
5.5 | 0.775 | 0.00866 | 0 | 89.504
6 | 0.834 | 0.00917 | 0 | 90.944
6.5 | 0.892 | 0.00925 | -0.001 | 96.477
7 | 0.95 | 0.00951 | -0.001 | 99.823
7.5 | 1.006 | 0.00916 | -0.002 | 109.826
8 | 1.062 | 0.00942 | -0.002 | 112.704
8.5 | 1.116 | 0.00923 | -0.002 | 120.889
9 | 1.169 | 0.01007 | -0.003 | 116.102
9.5 | 1.219 | 0.0105 | -0.003 | 116.148
10 | 1.267 | 0.01104 | -0.003 | 114.811
10.5 | 1.312 | 0.01169 | -0.004 | 112.289
11 | 1.354 | 0.01248 | -0.004 | 108.464
11.5 | 1.391 | 0.01341 | -0.005 | 103.731
12 | 1.425 | 0.01457 | -0.005 | 97.786
12.5 | 1.453 | 0.01599 | -0.005 | 90.906
13 | 1.477 | 0.01777 | -0.006 | 83.099
13.5 | 1.495 | 0.02001 | -0.006 | 74.738
14 | 1.51 | 0.02275 | -0.006 | 66.393
14.5 | 1.521 | 0.02604 | -0.007 | 58.422
15 | 1.527 | 0.02983 | -0.007 | 51.207
15.5 | 1.53 | 0.03416 | -0.007 | 44.791
16 | 1.53 | 0.03886 | -0.007 | 39.368
16.5 | 1.526 | 0.04421 | -0.008 | 34.524
17 | 1.52 | 0.04989 | -0.008 | 30.472
17.5 | 1.512 | 0.05582 | -0.008 | 27.093
18 | 1.502 | 0.06208 | -0.008 | 24.19
18.5 | 1.489 | 0.06864 | -0.009 | 21.692
19 | 1.474 | 0.07541 | -0.009 | 19.546
19.5 | 1.454 | 0.08269 | -0.009 | 17.588
20 | 1.433 | 0.09009 | -0.009 | 15.906

## 98. Re 8M Mach 0.00 (2)
BIGFOIL.COM POLAR EXPORT
NACA23114.5
NACA23114.5 |  |  |  | Cl Max: | 1.7484 | at alpha= | 19 | deg
XFOIL ncrit=9 |  |  |  | L/D Max: | 143.474 | at alpha= | 9 | deg
Re: | 8000000 |  |  | Cd Min: | 0.04511 | at alpha= | 20 | deg
Mach: | 0 |  |  | Cl=0 at alpha= | -1.0695 | deg
|  |  |  | @ Cl=0.1, Cd= | 0.0056889
|  |  |  | @ Cl=0.4, Cd= | 0.0052813
|  |  |  | @ Cl=0.6, Cd= | 0.0055264
alpha (deg) | Cl | Cd | Cm | Cl/Cd
-20 | -1.7181 | 0.02619 | -0.0531 | -65.6014
-19.5 | -1.6997 | 0.02397 | -0.0509 | -70.9095
-19 | -1.6783 | 0.0221 | -0.0485 | -75.9412
-18.5 | -1.6546 | 0.02051 | -0.0457 | -80.6728
-18 | -1.628 | 0.01916 | -0.0429 | -84.9687
-17.5 | -1.6004 | 0.01797 | -0.0398 | -89.0595
-17 | -1.5709 | 0.01694 | -0.0366 | -92.7332
-16.5 | -1.5399 | 0.01606 | -0.0333 | -95.8842
-16 | -1.5118 | 0.01507 | -0.0293 | -100.3185
-15.5 | -1.4827 | 0.01426 | -0.0251 | -103.9762
-15 | -1.4565 | 0.01362 | -0.0199 | -106.9383
-14.5 | -1.4401 | 0.01315 | -0.0124 | -109.5133
-14 | -1.3948 | 0.01257 | -0.0107 | -110.9626
-13.5 | -1.3372 | 0.01198 | -0.0115 | -111.6194
-13 | -1.2788 | 0.01144 | -0.0124 | -111.7832
-12.5 | -1.2215 | 0.01083 | -0.0131 | -112.7886
-12 | -1.1705 | 0.01028 | -0.0124 | -113.8619
-11.5 | -1.1161 | 0.00979 | -0.0122 | -114.0041
-11 | -1.0504 | 0.00934 | -0.0145 | -112.4625
-10.5 | -0.9791 | 0.00889 | -0.0179 | -110.135
-10 | -0.8952 | 0.00833 | -0.0243 | -107.467
-9.5 | -0.8462 | 0.00811 | -0.0227 | -104.3403
-9 | -0.8034 | 0.00798 | -0.0197 | -100.6767
-8 | -0.7136 | 0.00766 | -0.0147 | -93.1593
-7.5 | -0.6661 | 0.00758 | -0.0127 | -87.876
-7 | -0.6178 | 0.00745 | -0.0109 | -82.9262
-6.5 | -0.5677 | 0.00733 | -0.0094 | -77.4488
-6 | -0.5166 | 0.0072 | -0.0082 | -71.75
-5.5 | -0.4649 | 0.00708 | -0.007 | -65.6638
-5 | -0.4132 | 0.00699 | -0.0059 | -59.113
-4.5 | -0.3609 | 0.00691 | -0.0049 | -52.2287
-4 | -0.3088 | 0.00685 | -0.0038 | -45.0803
-3.5 | -0.2558 | 0.00677 | -0.0029 | -37.7843
-3 | -0.2031 | 0.00673 | -0.002 | -30.1783
-2.5 | -0.1503 | 0.00671 | -0.001 | -22.3994
-2 | -0.0972 | 0.00668 | -0.0002 | -14.5509
-1.5 | -0.0446 | 0.00665 | 0.0008 | -6.7068
-1 | 0.0072 | 0.00652 | 0.0018 | 1.1043
-0.5 | 0.0499 | 0.00589 | 0.0047 | 8.472
0 | 0.0996 | 0.00569 | 0.0061 | 17.5044
0.5 | 0.1501 | 0.00555 | 0.0074 | 27.045
1 | 0.2014 | 0.00544 | 0.0086 | 37.0221
1.5 | 0.2538 | 0.00538 | 0.0096 | 47.1747
2 | 0.3037 | 0.00527 | 0.0111 | 57.6281
2.5 | 0.3564 | 0.00524 | 0.012 | 68.0153
3 | 0.4092 | 0.00529 | 0.0128 | 77.3535
3.5 | 0.4628 | 0.00533 | 0.0135 | 86.8293
4 | 0.5147 | 0.00541 | 0.0145 | 95.1386
4.5 | 0.5672 | 0.00545 | 0.0155 | 104.0734
5 | 0.6187 | 0.00557 | 0.0165 | 111.0772
5.5 | 0.6697 | 0.00565 | 0.0177 | 118.531
6 | 0.72 | 0.0058 | 0.019 | 124.1379
6.5 | 0.7702 | 0.00592 | 0.0203 | 130.1014
7 | 0.8195 | 0.00612 | 0.0217 | 133.9052
7.5 | 0.8703 | 0.00634 | 0.0227 | 137.2713
8 | 0.926 | 0.00658 | 0.0227 | 140.7295
8.5 | 0.9901 | 0.00695 | 0.0205 | 142.4604
9 | 1.0574 | 0.00737 | 0.0177 | 143.4735
9.5 | 1.117 | 0.0078 | 0.0164 | 143.2051
10 | 1.1795 | 0.0083 | 0.0145 | 142.1084
10.5 | 1.2358 | 0.00885 | 0.0138 | 139.6384
11 | 1.2873 | 0.00943 | 0.0141 | 136.5111
11.5 | 1.3375 | 0.00998 | 0.0146 | 134.018
12 | 1.3933 | 0.01068 | 0.0137 | 130.4588
12.5 | 1.4481 | 0.01139 | 0.0129 | 127.1378
13 | 1.5017 | 0.01215 | 0.0123 | 123.5967
13.5 | 1.5532 | 0.01294 | 0.0119 | 120.0309
14 | 1.5918 | 0.01366 | 0.0141 | 116.53
14.5 | 1.6055 | 0.01426 | 0.0213 | 112.5877
15 | 1.6232 | 0.01518 | 0.027 | 106.9302
15.5 | 1.6469 | 0.01611 | 0.0312 | 102.2284
16 | 1.6669 | 0.01744 | 0.0352 | 95.5791
16.5 | 1.6887 | 0.01891 | 0.0383 | 89.302
17 | 1.7063 | 0.02081 | 0.0412 | 81.9942
17.5 | 1.7244 | 0.02292 | 0.0433 | 75.2356
18 | 1.7374 | 0.02566 | 0.045 | 67.7085
18.5 | 1.7428 | 0.02933 | 0.0462 | 59.4204
19 | 1.7484 | 0.03333 | 0.0465 | 52.4572
19.5 | 1.7451 | 0.03856 | 0.0461 | 45.2567
20 | 1.733 | 0.04511 | 0.0447 | 38.4172

## 99. Re 8M Mach 0.10 (1)
BIGFOIL.COM POLAR EXPORT
NACA23114.5
NACA23114.5 |  |  |  | Cl Max: | 1.518 | at alpha= | 15.5 | deg
JavaFoil+Calcfoil stall+Eppler ext transition |  |  |  | L/D Max: | 126.517 | at alpha= | 8.5 | deg
Re: | 8000000 |  |  | Cd Min: | 0.00852 | at alpha= | 5 | deg
Mach: | 0.1 |  |  | Cl=0 at alpha= | -0.90323 | deg
|  |  |  | @ Cl=0.1, Cd= | 0.0085728
|  |  |  | @ Cl=0.4, Cd= | 0.0085872
|  |  |  | @ Cl=0.6, Cd= | 0.0087726
alpha (deg) | Cl | Cd | Cm | Cl/Cd
-19 | -0.925 | 0.13268 | 0.01 | -6.969
-18.5 | -0.942 | 0.12502 | 0.01 | -7.531
-18 | -0.958 | 0.11669 | 0.01 | -8.209
-17.5 | -0.974 | 0.10778 | 0.01 | -9.036
-17 | -0.992 | 0.09701 | 0.011 | -10.222
-16.5 | -1.032 | 0.07118 | 0.012 | -14.501
-16 | -1.065 | 0.05322 | 0.012 | -20.019
-15.5 | -1.107 | 0.03438 | 0.013 | -32.215
-15 | -1.137 | 0.02427 | 0.013 | -46.861
-14.5 | -1.155 | 0.01906 | 0.013 | -60.595
-14 | -1.16 | 0.01646 | 0.013 | -70.505
-13.5 | -1.157 | 0.01497 | 0.013 | -77.275
-13 | -1.147 | 0.01393 | 0.013 | -82.347
-12.5 | -1.132 | 0.01316 | 0.013 | -85.989
-12 | -1.111 | 0.01254 | 0.012 | -88.636
-11.5 | -1.087 | 0.01201 | 0.012 | -90.518
-11 | -1.059 | 0.01151 | 0.012 | -91.951
-10.5 | -1.027 | 0.0111 | 0.012 | -92.529
-10 | -0.991 | 0.00952 | 0.011 | -104.167
-9.5 | -0.952 | 0.00972 | 0.011 | -97.99
-9 | -0.91 | 0.00943 | 0.011 | -96.506
-8.5 | -0.865 | 0.00971 | 0.01 | -88.998
-8 | -0.817 | 0.00944 | 0.01 | -86.553
-7.5 | -0.768 | 0.00976 | 0.01 | -78.616
-7 | -0.716 | 0.00953 | 0.009 | -75.174
-6.5 | -0.663 | 0.00996 | 0.009 | -66.545
-6 | -0.608 | 0.00973 | 0.009 | -62.462
-5.5 | -0.552 | 0.00953 | 0.008 | -57.89
-5 | -0.494 | 0.00935 | 0.008 | -52.855
-4.5 | -0.436 | 0.0099 | 0.008 | -44.028
-4 | -0.377 | 0.00971 | 0.007 | -38.793
-3.5 | -0.317 | 0.00961 | 0.007 | -32.968
-3 | -0.257 | 0.00954 | 0.007 | -26.901
-2.5 | -0.196 | 0.00946 | 0.006 | -20.703
-2 | -0.135 | 0.00952 | 0.006 | -14.163
-1.5 | -0.073 | 0.01001 | 0.005 | -7.333
-1 | -0.012 | 0.00857 | 0.005 | -1.388
-0.5 | 0.05 | 0.00854 | 0.005 | 5.82
0 | 0.111 | 0.00858 | 0.004 | 12.966
0.5 | 0.173 | 0.00857 | 0.004 | 20.159
1 | 0.234 | 0.00857 | 0.004 | 27.321
1.5 | 0.295 | 0.00864 | 0.003 | 34.176
2 | 0.357 | 0.0087 | 0.003 | 40.966
2.5 | 0.418 | 0.00854 | 0.002 | 48.922
3 | 0.478 | 0.00853 | 0.002 | 56.053
3.5 | 0.539 | 0.0087 | 0.002 | 61.934
4 | 0.599 | 0.00877 | 0.001 | 68.358
4.5 | 0.66 | 0.00893 | 0.001 | 73.886
5 | 0.719 | 0.00852 | 0 | 84.41
5.5 | 0.779 | 0.00871 | 0 | 89.423
6 | 0.838 | 0.00924 | 0 | 90.699
6.5 | 0.896 | 0.00886 | -0.001 | 101.103
7 | 0.954 | 0.00949 | -0.001 | 100.558
7.5 | 1.011 | 0.00924 | -0.002 | 109.378
8 | 1.067 | 0.00901 | -0.002 | 118.311
8.5 | 1.121 | 0.00886 | -0.002 | 126.517
9 | 1.173 | 0.01016 | -0.003 | 115.455
9.5 | 1.224 | 0.01062 | -0.003 | 115.269
10 | 1.271 | 0.01117 | -0.004 | 113.797
10.5 | 1.316 | 0.01185 | -0.004 | 111.031
11 | 1.357 | 0.01269 | -0.004 | 106.925
11.5 | 1.394 | 0.01367 | -0.005 | 101.955
12 | 1.426 | 0.01491 | -0.005 | 95.628
12.5 | 1.453 | 0.01646 | -0.005 | 88.23
13 | 1.474 | 0.01838 | -0.006 | 80.209
13.5 | 1.491 | 0.02083 | -0.006 | 71.62
14 | 1.505 | 0.02375 | -0.006 | 63.353
14.5 | 1.513 | 0.02734 | -0.007 | 55.349
15 | 1.517 | 0.03143 | -0.007 | 48.274
15.5 | 1.518 | 0.03595 | -0.007 | 42.22
16 | 1.515 | 0.04105 | -0.007 | 36.91
16.5 | 1.509 | 0.04656 | -0.008 | 32.414
17 | 1.5 | 0.05257 | -0.008 | 28.541
17.5 | 1.489 | 0.05884 | -0.008 | 25.311
18 | 1.476 | 0.06527 | -0.008 | 22.612
18.5 | 1.46 | 0.07217 | -0.009 | 20.228
19 | 1.441 | 0.07937 | -0.009 | 18.159
19.5 | 1.418 | 0.08674 | -0.009 | 16.35
20 | 1.393 | 0.09441 | -0.009 | 14.756

## 100. Re 8M Mach 0.10 (2)
BIGFOIL.COM POLAR EXPORT
NACA23114.5
NACA23114.5 |  |  |  | Cl Max: | 1.7378 | at alpha= | 19 | deg
XFOIL ncrit=9 |  |  |  | L/D Max: | 143.571 | at alpha= | 9 | deg
Re: | 8000000 |  |  | Cd Min: | 0.05078 | at alpha= | 20 | deg
Mach: | 0.1 |  |  | Cl=0 at alpha= | -1.0728 | deg
|  |  |  | @ Cl=0.1, Cd= | 0.0057012
|  |  |  | @ Cl=0.4, Cd= | 0.0052969
|  |  |  | @ Cl=0.6, Cd= | 0.0055244
alpha (deg) | Cl | Cd | Cm | Cl/Cd
-20 | -1.7125 | 0.02852 | -0.0575 | -60.0456
-19.5 | -1.6973 | 0.02583 | -0.0554 | -65.7104
-19 | -1.6789 | 0.02356 | -0.0529 | -71.2606
-18.5 | -1.657 | 0.02168 | -0.0502 | -76.4299
-18 | -1.6318 | 0.02012 | -0.0472 | -81.1034
-17.5 | -1.6054 | 0.01874 | -0.044 | -85.667
-17 | -1.5765 | 0.01757 | -0.0406 | -89.7268
-16.5 | -1.5455 | 0.01658 | -0.0373 | -93.2147
-16 | -1.5146 | 0.01566 | -0.0335 | -96.7178
-15.5 | -1.4858 | 0.01472 | -0.0292 | -100.9375
-15 | -1.458 | 0.01397 | -0.0243 | -104.3665
-14.5 | -1.4361 | 0.01338 | -0.0178 | -107.3318
-14 | -1.4059 | 0.01284 | -0.0128 | -109.4938
-13.5 | -1.3482 | 0.01221 | -0.0133 | -110.4177
-13 | -1.2891 | 0.01162 | -0.014 | -110.938
-12.5 | -1.2302 | 0.01105 | -0.0147 | -111.3303
-12 | -1.1779 | 0.01044 | -0.014 | -112.8257
-11.5 | -1.1243 | 0.00992 | -0.0134 | -113.3367
-10.5 | -0.987 | 0.00899 | -0.0187 | -109.7887
-10 | -0.9007 | 0.00841 | -0.0253 | -107.0987
-9.5 | -0.8503 | 0.00817 | -0.0239 | -104.0759
-9 | -0.8076 | 0.00803 | -0.0207 | -100.5729
-8.5 | -0.7632 | 0.00786 | -0.0179 | -97.0992
-8 | -0.7173 | 0.0077 | -0.0154 | -93.1558
-7.5 | -0.6697 | 0.00761 | -0.0133 | -88.0026
-7 | -0.6209 | 0.00749 | -0.0114 | -82.8972
-6.5 | -0.5707 | 0.00736 | -0.0099 | -77.5408
-6 | -0.5192 | 0.00723 | -0.0086 | -71.8119
-5.5 | -0.4673 | 0.0071 | -0.0074 | -65.8169
-5 | -0.4153 | 0.00701 | -0.0062 | -59.2439
-4.5 | -0.3626 | 0.00693 | -0.0051 | -52.3232
-4 | -0.3102 | 0.00686 | -0.004 | -45.2187
-3.5 | -0.2571 | 0.00679 | -0.003 | -37.8645
-3 | -0.204 | 0.00674 | -0.0021 | -30.2671
-2.5 | -0.1509 | 0.00672 | -0.0011 | -22.4554
-2 | -0.0975 | 0.00669 | -0.0002 | -14.574
-1.5 | -0.0446 | 0.00666 | 0.0007 | -6.6967
-1 | 0.0076 | 0.00653 | 0.0018 | 1.1639
-0.5 | 0.0503 | 0.0059 | 0.0047 | 8.5254
0 | 0.1003 | 0.0057 | 0.0062 | 17.5965
0.5 | 0.1511 | 0.00556 | 0.0075 | 27.1763
1 | 0.2025 | 0.00546 | 0.0088 | 37.0879
1.5 | 0.2553 | 0.00539 | 0.0097 | 47.3655
2 | 0.3054 | 0.00528 | 0.0112 | 57.8409
2.5 | 0.3584 | 0.00525 | 0.0122 | 68.2667
3 | 0.4116 | 0.00531 | 0.0131 | 77.5141
3.5 | 0.4655 | 0.00534 | 0.0138 | 87.1723
4 | 0.5176 | 0.00543 | 0.0148 | 95.3223
4.5 | 0.5705 | 0.00547 | 0.0158 | 104.2962
5.5 | 0.6735 | 0.00566 | 0.0181 | 118.9929
6 | 0.7241 | 0.00583 | 0.0195 | 124.2024
6.5 | 0.7745 | 0.00595 | 0.0209 | 130.1681
7 | 0.8243 | 0.00614 | 0.0223 | 134.2508
7.5 | 0.8752 | 0.00637 | 0.0235 | 137.394
8 | 0.9317 | 0.00662 | 0.0234 | 140.7402
8.5 | 0.9971 | 0.00699 | 0.0211 | 142.6466
9 | 1.0653 | 0.00742 | 0.0182 | 143.5714
9.5 | 1.1253 | 0.00786 | 0.0171 | 143.1679
10 | 1.1881 | 0.00837 | 0.0152 | 141.9474
10.5 | 1.2444 | 0.00895 | 0.0148 | 139.0391
11 | 1.2954 | 0.00956 | 0.0153 | 135.5021
11.5 | 1.3473 | 0.01013 | 0.0157 | 133.001
12 | 1.4034 | 0.01086 | 0.0149 | 129.2265
12.5 | 1.4591 | 0.01158 | 0.0142 | 126.0017
13 | 1.5131 | 0.01236 | 0.0137 | 122.4191
13.5 | 1.5632 | 0.01315 | 0.0138 | 118.8745
14 | 1.59 | 0.01389 | 0.0186 | 114.4708
14.5 | 1.6079 | 0.01458 | 0.0249 | 110.2812
15 | 1.6271 | 0.01556 | 0.0303 | 104.5694
15.5 | 1.6496 | 0.01666 | 0.0346 | 99.0156
16 | 1.6704 | 0.01809 | 0.0383 | 92.3383
16.5 | 1.6892 | 0.01986 | 0.0416 | 85.0554
17 | 1.7071 | 0.02194 | 0.0442 | 77.8077
17.5 | 1.7237 | 0.02437 | 0.0461 | 70.7304
18 | 1.7315 | 0.02777 | 0.0476 | 62.3515
18.5 | 1.7363 | 0.03178 | 0.0483 | 54.635
19 | 1.7378 | 0.03648 | 0.0482 | 47.6371
19.5 | 1.7242 | 0.04312 | 0.047 | 39.9861
20 | 1.7055 | 0.05078 | 0.0449 | 33.5861

## 101. Re 8M Mach 0.25 (1)
BIGFOIL.COM POLAR EXPORT
NACA23114.5
NACA23114.5 |  |  |  | Cl Max: | 1.456 | at alpha= | 13.5 | deg
JavaFoil+Calcfoil stall+Eppler ext transition |  |  |  | L/D Max: | 121.377 | at alpha= | 8 | deg
Re: | 8000000 |  |  | Cd Min: | 0.0082 | at alpha= | 1.5 | deg
Mach: | 0.25 |  |  | Cl=0 at alpha= | -0.90476 | deg
|  |  |  | @ Cl=0.1, Cd= | 0.0087522
|  |  |  | @ Cl=0.4, Cd= | 0.008297
|  |  |  | @ Cl=0.6, Cd= | 0.0090061
alpha (deg) | Cl | Cd | Cm | Cl/Cd
-17.5 | -0.691 | 0.13344 | 0.009 | -5.177
-17 | -0.732 | 0.12481 | 0.009 | -5.863
-16.5 | -0.769 | 0.11645 | 0.009 | -6.608
-16 | -0.803 | 0.10864 | 0.009 | -7.392
-15.5 | -0.831 | 0.10097 | 0.009 | -8.227
-15 | -0.855 | 0.09334 | 0.009 | -9.157
-14.5 | -0.877 | 0.08418 | 0.009 | -10.423
-14 | -0.932 | 0.0559 | 0.011 | -16.671
-13.5 | -1.008 | 0.02741 | 0.013 | -36.761
-13 | -1.052 | 0.01784 | 0.013 | -58.965
-12.5 | -1.066 | 0.0152 | 0.013 | -70.129
-12 | -1.065 | 0.01392 | 0.013 | -76.479
-11.5 | -1.055 | 0.01307 | 0.012 | -80.767
-11 | -1.039 | 0.0124 | 0.012 | -83.733
-10.5 | -1.016 | 0.01185 | 0.012 | -85.718
-10 | -0.988 | 0.01134 | 0.012 | -87.087
-9.5 | -0.954 | 0.01093 | 0.011 | -87.339
-9 | -0.916 | 0.00991 | 0.011 | -92.457
-8.5 | -0.874 | 0.00955 | 0.011 | -91.571
-8 | -0.829 | 0.0098 | 0.01 | -84.632
-7.5 | -0.781 | 0.0095 | 0.01 | -82.17
-7 | -0.73 | 0.00987 | 0.01 | -73.967
-6.5 | -0.677 | 0.00962 | 0.009 | -70.354
-6 | -0.622 | 0.00939 | 0.009 | -66.224
-5.5 | -0.565 | 0.00975 | 0.009 | -57.909
-5 | -0.506 | 0.00959 | 0.008 | -52.789
-4.5 | -0.447 | 0.00945 | 0.008 | -47.284
-4 | -0.387 | 0.00996 | 0.007 | -38.822
-3.5 | -0.325 | 0.00988 | 0.007 | -32.932
-3 | -0.263 | 0.00971 | 0.007 | -27.126
-2.5 | -0.201 | 0.0097 | 0.006 | -20.745
-2 | -0.138 | 0.00974 | 0.006 | -14.219
-1.5 | -0.075 | 0.0096 | 0.006 | -7.859
-1 | -0.012 | 0.00881 | 0.005 | -1.388
-0.5 | 0.051 | 0.00876 | 0.005 | 5.826
0 | 0.114 | 0.00875 | 0.004 | 13.066
0.5 | 0.177 | 0.00871 | 0.004 | 20.368
1 | 0.24 | 0.00878 | 0.004 | 27.4
1.5 | 0.303 | 0.0082 | 0.003 | 36.999
2 | 0.366 | 0.00827 | 0.003 | 44.29
2.5 | 0.429 | 0.00832 | 0.002 | 51.56
3 | 0.491 | 0.00881 | 0.002 | 55.75
3.5 | 0.553 | 0.0089 | 0.002 | 62.204
4 | 0.615 | 0.00904 | 0.001 | 68.105
4.5 | 0.677 | 0.00864 | 0.001 | 78.358
5 | 0.738 | 0.00881 | 0 | 83.754
5.5 | 0.799 | 0.00903 | 0 | 88.508
6 | 0.859 | 0.00901 | 0 | 95.416
6.5 | 0.919 | 0.00923 | -0.001 | 99.534
7 | 0.978 | 0.00931 | -0.001 | 104.991
7.5 | 1.035 | 0.00917 | -0.002 | 112.924
8 | 1.091 | 0.00899 | -0.002 | 121.377
8.5 | 1.146 | 0.01028 | -0.002 | 111.423
9 | 1.198 | 0.01074 | -0.003 | 111.498
9.5 | 1.247 | 0.01131 | -0.003 | 110.215
10 | 1.292 | 0.01204 | -0.004 | 107.383
10.5 | 1.334 | 0.01293 | -0.004 | 103.121
11 | 1.369 | 0.01407 | -0.004 | 97.31
11.5 | 1.399 | 0.01555 | -0.005 | 90.011
12 | 1.423 | 0.01741 | -0.005 | 81.74
12.5 | 1.44 | 0.01989 | -0.005 | 72.417
13 | 1.451 | 0.02302 | -0.006 | 63.011
13.5 | 1.456 | 0.02673 | -0.006 | 54.476
14 | 1.456 | 0.03129 | -0.006 | 46.543
14.5 | 1.452 | 0.03643 | -0.007 | 39.861
15 | 1.441 | 0.04213 | -0.007 | 34.208
15.5 | 1.425 | 0.04851 | -0.007 | 29.371
16 | 1.403 | 0.05544 | -0.007 | 25.31
16.5 | 1.377 | 0.06262 | -0.007 | 21.996
17 | 1.347 | 0.07048 | -0.008 | 19.105
17.5 | 1.311 | 0.0785 | -0.008 | 16.706
18 | 1.271 | 0.08723 | -0.008 | 14.575
18.5 | 1.227 | 0.09646 | -0.008 | 12.721

## 102. Re 8M Mach 0.25 (2)
BIGFOIL.COM POLAR EXPORT
NACA23114.5
NACA23114.5 |  |  |  | Cl Max: | 1.6911 | at alpha= | 17 | deg
XFOIL ncrit=9 |  |  |  | L/D Max: | 142.6 | at alpha= | 9 | deg
Re: | 8000000 |  |  | Cd Min: | 0.09166 | at alpha= | 20 | deg
Mach: | 0.25 |  |  | Cl=0 at alpha= | -1.0866 | deg
|  |  |  | @ Cl=0.1, Cd= | 0.0057976
|  |  |  | @ Cl=0.4, Cd= | 0.0053574
|  |  |  | @ Cl=0.6, Cd= | 0.0055958
alpha (deg) | Cl | Cd | Cm | Cl/Cd
-20 | -1.58 | 0.05445 | -0.0688 | -29.0174
-19.5 | -1.6101 | 0.04517 | -0.072 | -35.6453
-19 | -1.6217 | 0.03846 | -0.0728 | -42.1659
-18.5 | -1.6239 | 0.03318 | -0.072 | -48.9421
-18 | -1.6153 | 0.0292 | -0.07 | -55.3185
-17.5 | -1.6022 | 0.02589 | -0.0672 | -61.8849
-17 | -1.5842 | 0.0232 | -0.0637 | -68.2845
-16.5 | -1.5606 | 0.02109 | -0.0597 | -73.9972
-16 | -1.5349 | 0.01927 | -0.0554 | -79.6523
-15.5 | -1.5059 | 0.01779 | -0.0507 | -84.6487
-15 | -1.474 | 0.01658 | -0.046 | -88.9023
-14.5 | -1.4413 | 0.01556 | -0.0409 | -92.6285
-14 | -1.4169 | 0.01448 | -0.0343 | -97.8522
-13.5 | -1.3945 | 0.01372 | -0.0266 | -101.6399
-13 | -1.3417 | 0.01289 | -0.0246 | -104.0884
-12.5 | -1.2816 | 0.01213 | -0.0239 | -105.6554
-12 | -1.2194 | 0.01144 | -0.0236 | -106.5909
-11.5 | -1.166 | 0.01083 | -0.0216 | -107.6639
-10.5 | -1.0305 | 0.00952 | -0.0236 | -108.2458
-9.5 | -0.8707 | 0.00851 | -0.0309 | -102.3149
-9 | -0.8296 | 0.00829 | -0.0265 | -100.0724
-8.5 | -0.784 | 0.00812 | -0.023 | -96.5517
-8 | -0.7368 | 0.00796 | -0.0199 | -92.5628
-7.5 | -0.6889 | 0.00779 | -0.017 | -88.4339
-7 | -0.6383 | 0.00767 | -0.0147 | -83.2203
-6.5 | -0.5867 | 0.0075 | -0.0126 | -78.2267
-6 | -0.5337 | 0.00736 | -0.0109 | -72.5136
-5.5 | -0.4804 | 0.00722 | -0.0093 | -66.5374
-5 | -0.4266 | 0.00713 | -0.0078 | -59.8317
-4.5 | -0.3724 | 0.007 | -0.0064 | -53.2
-4 | -0.3182 | 0.00694 | -0.0051 | -45.8501
-3.5 | -0.2637 | 0.00687 | -0.0039 | -38.3843
-3 | -0.2088 | 0.00683 | -0.0028 | -30.571
-2.5 | -0.154 | 0.00678 | -0.0017 | -22.7139
-2 | -0.0995 | 0.00676 | -0.0005 | -14.7189
-1.5 | -0.0444 | 0.00673 | 0.0005 | -6.5973
-1 | 0.0093 | 0.00663 | 0.0017 | 1.4027
-0.5 | 0.0528 | 0.006 | 0.0048 | 8.8
0 | 0.1041 | 0.00578 | 0.0065 | 18.0104
0.5 | 0.1564 | 0.00561 | 0.008 | 27.8788
1 | 0.2093 | 0.00551 | 0.0094 | 37.9855
1.5 | 0.2635 | 0.00546 | 0.0105 | 48.2601
2 | 0.3156 | 0.00534 | 0.0121 | 59.1011
2.5 | 0.3696 | 0.00533 | 0.0133 | 69.3433
3 | 0.425 | 0.00538 | 0.0142 | 78.9963
3.5 | 0.4801 | 0.00543 | 0.0152 | 88.4162
4 | 0.5342 | 0.0055 | 0.0165 | 97.1273
4.5 | 0.5885 | 0.00557 | 0.0176 | 105.6553
5 | 0.6419 | 0.00569 | 0.019 | 112.812
5.5 | 0.6944 | 0.00579 | 0.0206 | 119.9309
6 | 0.7471 | 0.00594 | 0.0222 | 125.7744
6.5 | 0.798 | 0.00611 | 0.0242 | 130.6056
7 | 0.8502 | 0.00628 | 0.0259 | 135.3822
7.5 | 0.9027 | 0.00655 | 0.0275 | 137.8168
8 | 0.9624 | 0.00686 | 0.0275 | 140.2915
8.5 | 1.0362 | 0.00729 | 0.0244 | 142.1399
9 | 1.108 | 0.00777 | 0.0217 | 142.5997
9.5 | 1.1708 | 0.00827 | 0.0211 | 141.5719
10 | 1.2346 | 0.0089 | 0.0201 | 138.7191
10.5 | 1.292 | 0.00953 | 0.0205 | 135.5719
11 | 1.3415 | 0.01018 | 0.0225 | 131.778
11.5 | 1.4024 | 0.01097 | 0.022 | 127.8396
12 | 1.4599 | 0.01186 | 0.0221 | 123.0944
12.5 | 1.5138 | 0.01271 | 0.0228 | 119.1031
13 | 1.5652 | 0.01364 | 0.0238 | 114.7507
14 | 1.603 | 0.0156 | 0.0373 | 102.7564
14.5 | 1.6232 | 0.01691 | 0.0427 | 95.9905
15.5 | 1.6615 | 0.02074 | 0.051 | 80.1109
16 | 1.6745 | 0.02359 | 0.0539 | 70.9835
16.5 | 1.6866 | 0.02696 | 0.0558 | 62.5593
17 | 1.6911 | 0.03135 | 0.0567 | 53.9426
17.5 | 1.6859 | 0.03706 | 0.0566 | 45.4911
18 | 1.6745 | 0.04383 | 0.0553 | 38.2044
18.5 | 1.6475 | 0.05264 | 0.0526 | 31.2975
19 | 1.6075 | 0.06332 | 0.0486 | 25.3869
19.5 | 1.5417 | 0.07752 | 0.0424 | 19.8878
20 | 1.4813 | 0.09166 | 0.0357 | 16.1608

## 103. Re 8M Mach 0.50 (1)
BIGFOIL.COM POLAR EXPORT
NACA23114.5
NACA23114.5 |  |  |  | Cl Max: | 1.276 | at alpha= | 9.5 | deg
JavaFoil+Calcfoil stall+Eppler ext transition |  |  |  | L/D Max: | 100.62 | at alpha= | 5.5 | deg
Re: | 8000000 |  |  | Cd Min: | 0.00839 | at alpha= | -0.5 | deg
Mach: | 0.5 |  |  | Cl=0 at alpha= | -0.90141 | deg
|  |  |  | @ Cl=0.1, Cd= | 0.0084082
|  |  |  | @ Cl=0.4, Cd= | 0.0085231
|  |  |  | @ Cl=0.6, Cd= | 0.0085535
alpha (deg) | Cl | Cd | Cm | Cl/Cd
-20 | -1.058 | 0.12824 | 0.013 | -8.249
-19.5 | -1.015 | 0.14444 | 0.011 | -7.025
-19 | -0.992 | 0.13147 | 0.011 | -7.549
-18.5 | -1.051 | 0.06234 | 0.016 | -16.863
-18 | -0.936 | 0.12721 | 0.011 | -7.359
-17.5 | -0.919 | 0.11141 | 0.011 | -8.249
-17 | -0.881 | 0.12685 | 0.01 | -6.942
-16.5 | -0.858 | 0.11091 | 0.01 | -7.734
-16 | -0.874 | 0.07234 | 0.013 | -12.084
-15.5 | -0.801 | 0.10833 | 0.009 | -7.39
-15 | -0.779 | 0.09487 | 0.01 | -8.214
-14.5 | -0.747 | 0.1001 | 0.009 | -7.461
-14 | -0.722 | 0.09044 | 0.009 | -7.985
-13.5 | -0.759 | 0.04344 | 0.013 | -17.47
-13 | -0.666 | 0.08557 | 0.008 | -7.786
-12.5 | -0.647 | 0.0728 | 0.009 | -8.891
-12 | -0.612 | 0.07891 | 0.008 | -7.75
-11.5 | -0.592 | 0.0665 | 0.009 | -8.902
-11 | -0.557 | 0.07182 | 0.007 | -7.758
-10.5 | -0.536 | 0.0615 | 0.008 | -8.71
-10 | -0.504 | 0.06348 | 0.007 | -7.933
-9.5 | -0.476 | 0.06139 | 0.007 | -7.755
-9 | -0.448 | 0.05956 | 0.007 | -7.526
-8.5 | -0.422 | 0.05434 | 0.007 | -7.771
-8 | -0.759 | 0.01267 | 0.011 | -59.886
-7.5 | -0.775 | 0.01165 | 0.011 | -66.524
-7 | -0.755 | 0.01102 | 0.011 | -68.528
-6.5 | -0.718 | 0.00987 | 0.01 | -72.75
-6 | -0.67 | 0.00952 | 0.01 | -70.42
-5.5 | -0.615 | 0.00976 | 0.01 | -63.05
-5 | -0.556 | 0.00947 | 0.009 | -58.707
-4.5 | -0.493 | 0.00982 | 0.009 | -50.242
-4 | -0.428 | 0.00963 | 0.008 | -44.473
-3.5 | -0.361 | 0.00955 | 0.008 | -37.84
-3 | -0.293 | 0.00958 | 0.007 | -30.595
-2.5 | -0.224 | 0.00955 | 0.007 | -23.479
-2 | -0.154 | 0.00944 | 0.007 | -16.354
-1.5 | -0.084 | 0.00994 | 0.006 | -8.473
-1 | -0.014 | 0.00969 | 0.006 | -1.408
-0.5 | 0.057 | 0.00839 | 0.005 | 6.798
0 | 0.128 | 0.00842 | 0.005 | 15.148
0.5 | 0.198 | 0.00845 | 0.005 | 23.441
1 | 0.268 | 0.00847 | 0.004 | 31.684
1.5 | 0.338 | 0.00847 | 0.004 | 39.938
2 | 0.408 | 0.00853 | 0.003 | 47.861
2.5 | 0.478 | 0.00866 | 0.003 | 55.176
3 | 0.547 | 0.00883 | 0.002 | 61.925
3.5 | 0.616 | 0.00847 | 0.002 | 72.731
4 | 0.684 | 0.00867 | 0.001 | 78.914
4.5 | 0.752 | 0.00874 | 0.001 | 86.033
5 | 0.818 | 0.00852 | 0.001 | 96.015
5.5 | 0.884 | 0.00879 | 0 | 100.62
6 | 0.949 | 0.00962 | 0 | 98.586
6.5 | 1.012 | 0.01009 | -0.001 | 100.21
7 | 1.072 | 0.01093 | -0.001 | 98.051
7.5 | 1.129 | 0.01196 | -0.002 | 94.435
8 | 1.181 | 0.01273 | -0.002 | 92.804
8.5 | 1.226 | 0.01383 | -0.003 | 88.597
9 | 1.259 | 0.01553 | -0.003 | 81.069
9.5 | 1.276 | 0.01834 | -0.003 | 69.602
10 | 1.273 | 0.023 | -0.004 | 55.331
10.5 | 1.245 | 0.03023 | -0.004 | 41.182
11 | 1.177 | 0.04048 | -0.004 | 29.074
11.5 | 0.968 | 0.05668 | -0.004 | 17.084
12 | 0.758 | 0.07167 | -0.005 | 10.571
12.5 | 0.787 | 0.07339 | -0.005 | 10.717
13 | 0.82 | 0.07057 | -0.005 | 11.624
13.5 | 0.844 | 0.07668 | -0.006 | 11.012
14 | 0.866 | 0.08468 | -0.006 | 10.229
14.5 | 0.89 | 0.09048 | -0.006 | 9.837

## 104. Re 8M Mach 0.50 (2)
BIGFOIL.COM POLAR EXPORT
NACA23114.5
NACA23114.5 |  |  |  | Cl Max: | 1.6454 | at alpha= | 13 | deg
XFOIL ncrit=9 |  |  |  | L/D Max: | 139.52 | at alpha= | 8 | deg
Re: | 8000000 |  |  | Cd Min: | 0.14468 | at alpha= | 18 | deg
Mach: | 0.5 |  |  | Cl=0 at alpha= | -99 | deg
|  |  |  | @ Cl=0.1, Cd= | 0.00607
|  |  |  | @ Cl=0.4, Cd= | 0.0056466
|  |  |  | @ Cl=0.6, Cd= | 0.0059266
alpha (deg) | Cl | Cd | Cm | Cl/Cd
0 | 0.1215 | 0.00607 | 0.0081 | 20.0165
0.5 | 0.1794 | 0.00585 | 0.0105 | 30.6667
1 | 0.2391 | 0.00579 | 0.0126 | 41.2953
1.5 | 0.3003 | 0.00571 | 0.0145 | 52.5919
2 | 0.3587 | 0.00566 | 0.017 | 63.3746
2.5 | 0.4204 | 0.00564 | 0.0189 | 74.539
3 | 0.4822 | 0.00575 | 0.0209 | 83.8609
3.5 | 0.5452 | 0.0058 | 0.0228 | 94
4 | 0.6058 | 0.00594 | 0.0253 | 101.9865
4.5 | 0.6671 | 0.00603 | 0.0278 | 110.6302
5 | 0.7256 | 0.0062 | 0.031 | 117.0323
5.5 | 0.7854 | 0.00633 | 0.0342 | 124.0758
6 | 0.8417 | 0.00656 | 0.0382 | 128.3079
6.5 | 0.8974 | 0.00675 | 0.0426 | 132.9481
7 | 0.9549 | 0.00702 | 0.0467 | 136.0256
7.5 | 1.0336 | 0.00749 | 0.0469 | 137.9973
8 | 1.1329 | 0.00812 | 0.0435 | 139.5197
8.5 | 1.22 | 0.0088 | 0.0428 | 138.6364
9 | 1.2955 | 0.00954 | 0.0446 | 135.7966
9.5 | 1.364 | 0.0104 | 0.0478 | 131.1538
10 | 1.4242 | 0.01148 | 0.0521 | 124.0592
10.5 | 1.4939 | 0.01276 | 0.0548 | 117.0768
11 | 1.5572 | 0.01442 | 0.0579 | 107.9889
11.5 | 1.6013 | 0.01635 | 0.0632 | 97.9388
12 | 1.6189 | 0.01872 | 0.0711 | 86.4797
12.5 | 1.6351 | 0.02195 | 0.077 | 74.492
13 | 1.6454 | 0.02622 | 0.0812 | 62.7536
13.5 | 1.6354 | 0.03254 | 0.0829 | 50.2581
14 | 1.6068 | 0.04086 | 0.0819 | 39.3245
14.5 | 1.5485 | 0.05181 | 0.0779 | 29.8881
15 | 1.4663 | 0.06511 | 0.0712 | 22.5204
15.5 | 1.3701 | 0.08029 | 0.0622 | 17.0644
16 | 1.2891 | 0.09506 | 0.0531 | 13.5609
16.5 | 1.2255 | 0.10911 | 0.0442 | 11.2318
17 | 1.1834 | 0.12154 | 0.0365 | 9.7367
17.5 | 1.1504 | 0.13351 | 0.029 | 8.6166
18 | 1.1282 | 0.14468 | 0.022 | 7.7979

## 105. Re 10M Mach 0.00 (1)
BIGFOIL.COM POLAR EXPORT
NACA23114.5
NACA23114.5 |  |  |  | Cl Max: | 1.536 | at alpha= | 15.5 | deg
JavaFoil+Calcfoil stall+Eppler ext transition |  |  |  | L/D Max: | 129.292 | at alpha= | 9 | deg
Re: | 10000000 |  |  | Cd Min: | 0.00833 | at alpha= | 0 | deg
Mach: | 0 |  |  | Cl=0 at alpha= | -0.90164 | deg
|  |  |  | @ Cl=0.1, Cd= | 0.0083442
|  |  |  | @ Cl=0.4, Cd= | 0.0089569
|  |  |  | @ Cl=0.6, Cd= | 0.0086276
alpha (deg) | Cl | Cd | Cm | Cl/Cd
-19.5 | -0.955 | 0.13363 | 0.01 | -7.144
-19 | -0.97 | 0.12561 | 0.01 | -7.723
-18.5 | -0.987 | 0.11549 | 0.011 | -8.544
-18 | -1.006 | 0.10355 | 0.011 | -9.711
-17.5 | -1.035 | 0.08376 | 0.012 | -12.362
-17 | -1.067 | 0.06486 | 0.012 | -16.449
-16.5 | -1.108 | 0.04422 | 0.013 | -25.056
-16 | -1.137 | 0.03256 | 0.013 | -34.928
-15.5 | -1.164 | 0.02353 | 0.014 | -49.468
-15 | -1.178 | 0.0191 | 0.014 | -61.68
-14.5 | -1.183 | 0.01653 | 0.013 | -71.583
-14 | -1.18 | 0.01506 | 0.013 | -78.377
-13.5 | -1.172 | 0.01396 | 0.013 | -83.97
-13 | -1.158 | 0.01316 | 0.013 | -87.982
-12.5 | -1.14 | 0.01252 | 0.013 | -91.082
-12 | -1.117 | 0.01198 | 0.012 | -93.26
-11.5 | -1.091 | 0.0115 | 0.012 | -94.908
-11 | -1.061 | 0.01107 | 0.012 | -95.874
-10.5 | -1.028 | 0.00949 | 0.011 | -108.307
-10 | -0.991 | 0.00975 | 0.011 | -101.654
-9.5 | -0.951 | 0.0094 | 0.011 | -101.159
-9 | -0.908 | 0.00965 | 0.011 | -94.061
-8.5 | -0.863 | 0.00939 | 0.01 | -91.833
-8 | -0.815 | 0.00973 | 0.01 | -83.748
-7.5 | -0.765 | 0.00947 | 0.01 | -80.757
-7 | -0.713 | 0.0099 | 0.009 | -72.08
-6.5 | -0.66 | 0.00966 | 0.009 | -68.372
-6 | -0.605 | 0.00945 | 0.009 | -64.065
-5.5 | -0.549 | 0.00926 | 0.008 | -59.291
-5 | -0.492 | 0.00983 | 0.008 | -50.037
-4.5 | -0.434 | 0.00958 | 0.008 | -45.277
-4 | -0.375 | 0.00951 | 0.007 | -39.442
-3.5 | -0.315 | 0.00935 | 0.007 | -33.731
-3 | -0.255 | 0.00933 | 0.006 | -27.385
-2.5 | -0.195 | 0.00933 | 0.006 | -20.884
-2 | -0.134 | 0.00987 | 0.006 | -13.582
-1.5 | -0.073 | 0.00971 | 0.005 | -7.522
-1 | -0.012 | 0.00843 | 0.005 | -1.405
-0.5 | 0.049 | 0.00841 | 0.005 | 5.883
0 | 0.111 | 0.00833 | 0.004 | 13.288
0.5 | 0.172 | 0.00839 | 0.004 | 20.495
1 | 0.233 | 0.00846 | 0.004 | 27.541
1.5 | 0.294 | 0.00843 | 0.003 | 34.856
2 | 0.355 | 0.00892 | 0.003 | 39.789
2.5 | 0.416 | 0.00897 | 0.002 | 46.333
3 | 0.476 | 0.00904 | 0.002 | 52.678
3.5 | 0.536 | 0.00855 | 0.002 | 62.714
4 | 0.597 | 0.00862 | 0.001 | 69.175
4.5 | 0.656 | 0.00877 | 0.001 | 74.872
5 | 0.716 | 0.00892 | 0 | 80.239
5.5 | 0.775 | 0.00948 | 0 | 81.756
6 | 0.834 | 0.00908 | 0 | 91.836
6.5 | 0.892 | 0.00974 | -0.001 | 91.563
7 | 0.95 | 0.00942 | -0.001 | 100.853
7.5 | 1.007 | 0.00961 | -0.002 | 104.738
8 | 1.062 | 0.00933 | -0.002 | 113.867
8.5 | 1.116 | 0.00915 | -0.002 | 122.013
9 | 1.169 | 0.00904 | -0.003 | 129.292
9.5 | 1.22 | 0.01039 | -0.003 | 117.402
10 | 1.268 | 0.0109 | -0.003 | 116.296
10.5 | 1.313 | 0.01152 | -0.004 | 114.002
11 | 1.355 | 0.01227 | -0.004 | 110.438
11.5 | 1.393 | 0.01313 | -0.005 | 106.092
12 | 1.427 | 0.01416 | -0.005 | 100.749
12.5 | 1.456 | 0.01546 | -0.005 | 94.15
13 | 1.48 | 0.01709 | -0.006 | 86.592
13.5 | 1.5 | 0.01913 | -0.006 | 78.41
14 | 1.515 | 0.02161 | -0.006 | 70.122
14.5 | 1.527 | 0.02465 | -0.007 | 61.925
15 | 1.533 | 0.02818 | -0.007 | 54.416
15.5 | 1.536 | 0.03232 | -0.007 | 47.512
16 | 1.535 | 0.03686 | -0.007 | 41.658
16.5 | 1.532 | 0.04181 | -0.008 | 36.651
17 | 1.526 | 0.04739 | -0.008 | 32.198
17.5 | 1.518 | 0.05308 | -0.008 | 28.597
18 | 1.507 | 0.05908 | -0.008 | 25.512
18.5 | 1.494 | 0.06557 | -0.009 | 22.786
19 | 1.479 | 0.07245 | -0.009 | 20.407
19.5 | 1.459 | 0.07944 | -0.009 | 18.363
20 | 1.437 | 0.08676 | -0.009 | 16.566

## 106. Re 10M Mach 0.00 (2)
BIGFOIL.COM POLAR EXPORT
NACA23114.5
NACA23114.5 |  |  |  | Cl Max: | 1.7734 | at alpha= | 19 | deg
XFOIL ncrit=9 |  |  |  | L/D Max: | 147.268 | at alpha= | 9.5 | deg
Re: | 10000000 |  |  | Cd Min: | 0.04137 | at alpha= | 20 | deg
Mach: | 0 |  |  | Cl=0 at alpha= | -1.0671 | deg
|  |  |  | @ Cl=0.1, Cd= | 0.0056904
|  |  |  | @ Cl=0.4, Cd= | 0.0051776
|  |  |  | @ Cl=0.6, Cd= | 0.0054031
alpha (deg) | Cl | Cd | Cm | Cl/Cd
-20 | -1.7423 | 0.02447 | -0.0518 | -71.2015
-19.5 | -1.7241 | 0.02237 | -0.0492 | -77.072
-19 | -1.7032 | 0.02058 | -0.0464 | -82.76
-18.5 | -1.6788 | 0.01911 | -0.0434 | -87.8493
-18 | -1.6517 | 0.01788 | -0.0403 | -92.377
-17.5 | -1.6229 | 0.01681 | -0.0371 | -96.5437
-17 | -1.5924 | 0.01589 | -0.0339 | -100.214
-16.5 | -1.5606 | 0.01509 | -0.0305 | -103.4195
-16 | -1.5279 | 0.0144 | -0.0269 | -106.1042
-15.5 | -1.4986 | 0.01372 | -0.0225 | -109.2274
-15 | -1.4774 | 0.01313 | -0.0162 | -112.5209
-14.5 | -1.4449 | 0.01257 | -0.012 | -114.9483
-14 | -1.39 | 0.01189 | -0.0123 | -116.905
-13.5 | -1.3329 | 0.01132 | -0.013 | -117.7473
-13 | -1.2752 | 0.0108 | -0.0137 | -118.0741
-12.5 | -1.2212 | 0.01034 | -0.0136 | -118.1044
-12 | -1.1715 | 0.00983 | -0.0124 | -119.176
-11 | -1.037 | 0.00883 | -0.0178 | -117.4405
-10.5 | -0.948 | 0.00836 | -0.0251 | -113.3971
-10 | -0.9009 | 0.00812 | -0.0232 | -110.9483
-9.5 | -0.8597 | 0.00793 | -0.0199 | -108.4111
-9 | -0.815 | 0.00778 | -0.0174 | -104.7558
-8.5 | -0.7677 | 0.00765 | -0.0154 | -100.3529
-8 | -0.7216 | 0.00752 | -0.0131 | -95.9574
-7.5 | -0.6737 | 0.00741 | -0.0112 | -90.9177
-7 | -0.6232 | 0.00729 | -0.0099 | -85.487
-6.5 | -0.5729 | 0.00715 | -0.0085 | -80.1259
-6 | -0.5209 | 0.00703 | -0.0074 | -74.0967
-5.5 | -0.4694 | 0.00691 | -0.0062 | -67.9305
-5 | -0.4169 | 0.00683 | -0.0052 | -61.0395
-4.5 | -0.3648 | 0.00675 | -0.0041 | -54.0444
-4 | -0.3118 | 0.00667 | -0.0032 | -46.7466
-3.5 | -0.2588 | 0.00662 | -0.0023 | -39.0937
-3 | -0.2058 | 0.00659 | -0.0015 | -31.2291
-2.5 | -0.1523 | 0.00655 | -0.0007 | -23.2519
-2 | -0.0994 | 0.00653 | 0.0002 | -15.2221
-1.5 | -0.0458 | 0.0065 | 0.001 | -7.0462
-1 | 0.0071 | 0.00642 | 0.0019 | 1.1059
-0.5 | 0.0531 | 0.00596 | 0.0041 | 8.9094
0 | 0.1018 | 0.00568 | 0.0057 | 17.9225
0.5 | 0.1528 | 0.00552 | 0.0069 | 27.6812
1 | 0.2044 | 0.00538 | 0.0081 | 37.9926
1.5 | 0.2569 | 0.00535 | 0.009 | 48.0187
2 | 0.3082 | 0.00521 | 0.0102 | 59.1555
2.5 | 0.3593 | 0.00517 | 0.0114 | 69.4971
3 | 0.4131 | 0.00518 | 0.0121 | 79.749
3.5 | 0.4662 | 0.00525 | 0.0128 | 88.8
4 | 0.5196 | 0.00529 | 0.0136 | 98.2231
4.5 | 0.5719 | 0.00536 | 0.0145 | 106.6978
5 | 0.6241 | 0.00544 | 0.0154 | 114.7243
5.5 | 0.6754 | 0.00556 | 0.0165 | 121.4748
6 | 0.7263 | 0.00565 | 0.0177 | 128.5487
6.5 | 0.7759 | 0.00583 | 0.019 | 133.0875
7 | 0.8258 | 0.00596 | 0.0204 | 138.557
7.5 | 0.8744 | 0.00616 | 0.0219 | 141.9481
8 | 0.9233 | 0.00642 | 0.0233 | 143.8162
8.5 | 0.977 | 0.00671 | 0.0236 | 145.6036
9 | 1.0435 | 0.00711 | 0.0209 | 146.7651
9.5 | 1.1104 | 0.00754 | 0.018 | 147.2679
10 | 1.1719 | 0.00805 | 0.0162 | 145.5776
10.5 | 1.2327 | 0.00858 | 0.0146 | 143.6713
11 | 1.2864 | 0.00912 | 0.0144 | 141.0526
11.5 | 1.3313 | 0.00965 | 0.0162 | 137.9585
12 | 1.3876 | 0.01027 | 0.0152 | 135.112
12.5 | 1.4423 | 0.01095 | 0.0145 | 131.7169
13 | 1.4963 | 0.01166 | 0.0138 | 128.3276
13.5 | 1.5487 | 0.0124 | 0.0134 | 124.8952
14 | 1.5962 | 0.01316 | 0.0138 | 121.2918
14.5 | 1.6218 | 0.01385 | 0.0185 | 117.0975
15 | 1.6406 | 0.01459 | 0.0244 | 112.4469
15.5 | 1.661 | 0.01552 | 0.0293 | 107.0232
16 | 1.6834 | 0.01663 | 0.0333 | 101.2267
16.5 | 1.7043 | 0.01803 | 0.0368 | 94.5258
17 | 1.7267 | 0.01955 | 0.0395 | 88.3223
17.5 | 1.7431 | 0.02163 | 0.0422 | 80.5871
18 | 1.7578 | 0.02411 | 0.0441 | 72.9075
18.5 | 1.7695 | 0.02706 | 0.0455 | 65.3917
19 | 1.7734 | 0.031 | 0.0463 | 57.2065
19.5 | 1.7714 | 0.03589 | 0.0463 | 49.3564
20 | 1.7672 | 0.04137 | 0.0455 | 42.7169

## 107. Re 10M Mach 0.10 (1)
BIGFOIL.COM POLAR EXPORT
NACA23114.5
NACA23114.5 |  |  |  | Cl Max: | 1.524 | at alpha= | 15.5 | deg
JavaFoil+Calcfoil stall+Eppler ext transition |  |  |  | L/D Max: | 121.635 | at alpha= | 8.5 | deg
Re: | 10000000 |  |  | Cd Min: | 0.00838 | at alpha= | 0.5 | deg
Mach: | 0.1 |  |  | Cl=0 at alpha= | -0.90323 | deg
|  |  |  | @ Cl=0.1, Cd= | 0.0084328
|  |  |  | @ Cl=0.4, Cd= | 0.0090123
|  |  |  | @ Cl=0.6, Cd= | 0.0087115
alpha (deg) | Cl | Cd | Cm | Cl/Cd
-19 | -0.926 | 0.1302 | 0.01 | -7.114
-18.5 | -0.944 | 0.12227 | 0.01 | -7.717
-18 | -0.961 | 0.11358 | 0.01 | -8.458
-17.5 | -0.98 | 0.10203 | 0.011 | -9.608
-17 | -1.013 | 0.08151 | 0.012 | -12.426
-16.5 | -1.055 | 0.05787 | 0.012 | -18.223
-16 | -1.089 | 0.04202 | 0.013 | -25.919
-15.5 | -1.123 | 0.02896 | 0.013 | -38.789
-15 | -1.148 | 0.02156 | 0.013 | -53.24
-14.5 | -1.161 | 0.01767 | 0.013 | -65.707
-14 | -1.164 | 0.01561 | 0.013 | -74.576
-13.5 | -1.16 | 0.01436 | 0.013 | -80.759
-13 | -1.149 | 0.01347 | 0.013 | -85.301
-12.5 | -1.133 | 0.01274 | 0.013 | -88.948
-12 | -1.113 | 0.01217 | 0.012 | -91.449
-11.5 | -1.088 | 0.01165 | 0.012 | -93.411
-11 | -1.059 | 0.0112 | 0.012 | -94.61
-10.5 | -1.027 | 0.01081 | 0.012 | -94.995
-10 | -0.992 | 0.00927 | 0.011 | -106.913
-9.5 | -0.952 | 0.00949 | 0.011 | -100.402
-9 | -0.91 | 0.00975 | 0.011 | -93.296
-8.5 | -0.865 | 0.00944 | 0.01 | -91.557
-8 | -0.817 | 0.00981 | 0.01 | -83.276
-7.5 | -0.768 | 0.00955 | 0.01 | -80.347
-7 | -0.716 | 0.00933 | 0.009 | -76.759
-6.5 | -0.663 | 0.00969 | 0.009 | -68.404
-6 | -0.608 | 0.00946 | 0.009 | -64.3
-5.5 | -0.552 | 0.00926 | 0.008 | -59.547
-5 | -0.494 | 0.00987 | 0.008 | -50.083
-4.5 | -0.436 | 0.0097 | 0.008 | -44.921
-4 | -0.377 | 0.00951 | 0.007 | -39.636
-3.5 | -0.317 | 0.00946 | 0.007 | -33.505
-3 | -0.257 | 0.00932 | 0.007 | -27.543
-2.5 | -0.196 | 0.00936 | 0.006 | -20.922
-2 | -0.135 | 0.00928 | 0.006 | -14.517
-1.5 | -0.073 | 0.00976 | 0.005 | -7.523
-1 | -0.012 | 0.00842 | 0.005 | -1.413
-0.5 | 0.05 | 0.0084 | 0.005 | 5.918
0 | 0.111 | 0.00844 | 0.004 | 13.175
0.5 | 0.173 | 0.00838 | 0.004 | 20.622
1 | 0.234 | 0.00845 | 0.004 | 27.691
1.5 | 0.295 | 0.00854 | 0.003 | 34.608
2 | 0.357 | 0.00897 | 0.003 | 39.748
2.5 | 0.418 | 0.00903 | 0.002 | 46.226
3 | 0.478 | 0.00848 | 0.002 | 56.446
3.5 | 0.539 | 0.00855 | 0.002 | 63.028
4 | 0.599 | 0.00871 | 0.001 | 68.823
4.5 | 0.66 | 0.0088 | 0.001 | 74.99
5 | 0.719 | 0.00897 | 0 | 80.238
5.5 | 0.779 | 0.00896 | 0 | 86.955
6 | 0.838 | 0.00913 | 0 | 91.819
6.5 | 0.896 | 0.00936 | -0.001 | 95.74
7 | 0.954 | 0.00949 | -0.001 | 100.532
7.5 | 1.011 | 0.00918 | -0.002 | 110.127
8 | 1.067 | 0.00941 | -0.002 | 113.402
8.5 | 1.121 | 0.00922 | -0.002 | 121.635
9 | 1.174 | 0.01006 | -0.003 | 116.707
9.5 | 1.224 | 0.01049 | -0.003 | 116.665
10 | 1.272 | 0.01103 | -0.004 | 115.339
10.5 | 1.317 | 0.01167 | -0.004 | 112.811
11 | 1.358 | 0.01246 | -0.004 | 108.976
11.5 | 1.395 | 0.01338 | -0.005 | 104.287
12 | 1.428 | 0.01451 | -0.005 | 98.446
12.5 | 1.456 | 0.0159 | -0.005 | 91.576
13 | 1.478 | 0.01767 | -0.006 | 83.643
13.5 | 1.496 | 0.01986 | -0.006 | 75.347
14 | 1.509 | 0.02261 | -0.006 | 66.763
14.5 | 1.519 | 0.0259 | -0.007 | 58.648
15 | 1.523 | 0.02972 | -0.007 | 51.248
15.5 | 1.524 | 0.03406 | -0.007 | 44.731
16 | 1.521 | 0.039 | -0.007 | 38.99
16.5 | 1.515 | 0.04425 | -0.008 | 34.233
17 | 1.506 | 0.05001 | -0.008 | 30.117
17.5 | 1.495 | 0.05603 | -0.008 | 26.678
18 | 1.481 | 0.06225 | -0.008 | 23.795
18.5 | 1.465 | 0.06906 | -0.009 | 21.213
19 | 1.446 | 0.0762 | -0.009 | 18.975
19.5 | 1.422 | 0.08351 | -0.009 | 17.032
20 | 1.397 | 0.09111 | -0.009 | 15.331

## 108. Re 10M Mach 0.10 (2)
BIGFOIL.COM POLAR EXPORT
NACA23114.5
NACA23114.5 |  |  |  | Cl Max: | 1.7631 | at alpha= | 18.5 | deg
XFOIL ncrit=9 |  |  |  | L/D Max: | 146.978 | at alpha= | 9.5 | deg
Re: | 10000000 |  |  | Cd Min: | 0.04612 | at alpha= | 20 | deg
Mach: | 0.1 |  |  | Cl=0 at alpha= | -1.0704 | deg
|  |  |  | @ Cl=0.1, Cd= | 0.0057043
|  |  |  | @ Cl=0.4, Cd= | 0.0051871
|  |  |  | @ Cl=0.6, Cd= | 0.0054131
alpha (deg) | Cl | Cd | Cm | Cl/Cd
-20 | -1.7369 | 0.02671 | -0.0565 | -65.0281
-19.5 | -1.7217 | 0.02415 | -0.0541 | -71.2919
-19 | -1.7034 | 0.02199 | -0.0512 | -77.4625
-18.5 | -1.6816 | 0.02022 | -0.0481 | -83.1652
-18 | -1.656 | 0.01876 | -0.0449 | -88.2729
-17.5 | -1.6285 | 0.01752 | -0.0415 | -92.9509
-17 | -1.5989 | 0.01645 | -0.038 | -97.1976
-16.5 | -1.5674 | 0.01556 | -0.0344 | -100.7326
-16 | -1.5347 | 0.01477 | -0.0308 | -103.9066
-15.5 | -1.5027 | 0.01408 | -0.0267 | -106.7259
-15 | -1.4764 | 0.01346 | -0.0212 | -109.688
-14.5 | -1.4544 | 0.0129 | -0.0146 | -112.7442
-14 | -1.4012 | 0.01217 | -0.0143 | -115.1356
-13.5 | -1.3438 | 0.01154 | -0.0148 | -116.4471
-13 | -1.2853 | 0.01097 | -0.0153 | -117.165
-12.5 | -1.2287 | 0.01047 | -0.0155 | -117.3543
-12 | -1.1798 | 0.01 | -0.0139 | -117.98
-11.5 | -1.1166 | 0.00944 | -0.0154 | -118.2839
-11 | -1.0457 | 0.00893 | -0.0186 | -117.0997
-10.5 | -0.9545 | 0.00842 | -0.0262 | -113.361
-10 | -0.9049 | 0.00819 | -0.0246 | -110.4884
-9.5 | -0.8641 | 0.00799 | -0.021 | -108.1477
-9 | -0.8195 | 0.00782 | -0.0183 | -104.7954
-8.5 | -0.772 | 0.00768 | -0.0162 | -100.5208
-8 | -0.7254 | 0.00756 | -0.0138 | -95.9524
-7.5 | -0.6774 | 0.00744 | -0.0118 | -91.0484
-7 | -0.6265 | 0.00732 | -0.0104 | -85.5874
-6.5 | -0.5759 | 0.00717 | -0.0089 | -80.3208
-6 | -0.5237 | 0.00704 | -0.0077 | -74.3892
-5.5 | -0.4718 | 0.00693 | -0.0065 | -68.0808
-5 | -0.419 | 0.00685 | -0.0055 | -61.1679
-4.5 | -0.3666 | 0.00676 | -0.0044 | -54.2308
-4 | -0.3133 | 0.00669 | -0.0034 | -46.8311
-3.5 | -0.26 | 0.00663 | -0.0025 | -39.2157
-3 | -0.2067 | 0.00661 | -0.0016 | -31.2708
-2.5 | -0.1528 | 0.00656 | -0.0008 | -23.2927
-2 | -0.0997 | 0.00655 | 0.0002 | -15.2214
-1.5 | -0.0458 | 0.00651 | 0.0009 | -7.0353
-1 | 0.0075 | 0.00643 | 0.0018 | 1.1664
-0.5 | 0.0537 | 0.00597 | 0.0041 | 8.995
0 | 0.1025 | 0.00569 | 0.0058 | 18.0141
0.5 | 0.1537 | 0.00553 | 0.007 | 27.7939
1 | 0.2056 | 0.00538 | 0.0082 | 38.2156
1.5 | 0.2584 | 0.00536 | 0.0091 | 48.209
2 | 0.31 | 0.00522 | 0.0103 | 59.387
2.5 | 0.3614 | 0.00518 | 0.0116 | 69.7683
3 | 0.4155 | 0.00519 | 0.0123 | 80.0578
3.5 | 0.4689 | 0.00526 | 0.0131 | 89.1445
4 | 0.5227 | 0.0053 | 0.0138 | 98.6226
4.5 | 0.5751 | 0.00538 | 0.0148 | 106.8959
5 | 0.6278 | 0.00545 | 0.0158 | 115.1927
5.5 | 0.6792 | 0.00558 | 0.0169 | 121.7204
6 | 0.7306 | 0.00567 | 0.0181 | 128.8536
6.5 | 0.7804 | 0.00585 | 0.0196 | 133.4017
7 | 0.8305 | 0.00599 | 0.021 | 138.6477
7.5 | 0.8795 | 0.00618 | 0.0226 | 142.3139
8 | 0.9288 | 0.00645 | 0.0241 | 144
8.5 | 0.9829 | 0.00675 | 0.0244 | 145.6148
9 | 1.0511 | 0.00717 | 0.0215 | 146.5969
9.5 | 1.1185 | 0.00761 | 0.0187 | 146.9777
10 | 1.1807 | 0.00812 | 0.017 | 145.4064
10.5 | 1.2418 | 0.00866 | 0.0155 | 143.3949
11 | 1.2954 | 0.00923 | 0.0155 | 140.3467
11.5 | 1.3413 | 0.00977 | 0.0172 | 137.2876
12 | 1.3979 | 0.01043 | 0.0164 | 134.0268
12.5 | 1.4529 | 0.01116 | 0.0158 | 130.1882
13 | 1.5073 | 0.0119 | 0.0153 | 126.6639
13.5 | 1.5583 | 0.01265 | 0.0153 | 123.1858
14 | 1.6057 | 0.01343 | 0.016 | 119.5607
14.5 | 1.6242 | 0.0141 | 0.0223 | 115.1915
15 | 1.6427 | 0.015 | 0.0281 | 109.5133
15.5 | 1.6652 | 0.01597 | 0.0327 | 104.2705
16 | 1.6857 | 0.01729 | 0.0368 | 97.4957
16.5 | 1.7077 | 0.01879 | 0.04 | 90.8834
17 | 1.7278 | 0.0206 | 0.0428 | 83.8738
17.5 | 1.742 | 0.02303 | 0.0452 | 75.6405
18 | 1.7564 | 0.02576 | 0.0469 | 68.1832
18.5 | 1.7631 | 0.0294 | 0.048 | 59.9694
19 | 1.7624 | 0.03408 | 0.0483 | 51.7136
19.5 | 1.7572 | 0.03963 | 0.0477 | 44.3401
20 | 1.7469 | 0.04612 | 0.0462 | 37.8773

## 109. Re 10M Mach 0.25 (1)
BIGFOIL.COM POLAR EXPORT
NACA23114.5
NACA23114.5 |  |  |  | Cl Max: | 1.462 | at alpha= | 13.5 | deg
JavaFoil+Calcfoil stall+Eppler ext transition |  |  |  | L/D Max: | 116.694 | at alpha= | 8 | deg
Re: | 10000000 |  |  | Cd Min: | 0.00814 | at alpha= | 2 | deg
Mach: | 0.25 |  |  | Cl=0 at alpha= | -0.90476 | deg
|  |  |  | @ Cl=0.1, Cd= | 0.0086022
|  |  |  | @ Cl=0.4, Cd= | 0.0083937
|  |  |  | @ Cl=0.6, Cd= | 0.0088807
alpha (deg) | Cl | Cd | Cm | Cl/Cd
-17.5 | -0.691 | 0.13181 | 0.009 | -5.244
-17 | -0.732 | 0.12356 | 0.009 | -5.927
-16.5 | -0.77 | 0.11507 | 0.009 | -6.692
-16 | -0.804 | 0.10708 | 0.009 | -7.509
-15.5 | -0.832 | 0.09927 | 0.009 | -8.381
-15 | -0.857 | 0.09069 | 0.009 | -9.454
-14.5 | -0.886 | 0.07824 | 0.01 | -11.319
-14 | -0.962 | 0.04134 | 0.012 | -23.276
-13.5 | -1.028 | 0.0221 | 0.013 | -46.512
-13 | -1.059 | 0.01661 | 0.013 | -63.722
-12.5 | -1.068 | 0.01462 | 0.013 | -73.049
-12 | -1.067 | 0.01349 | 0.013 | -79.078
-11.5 | -1.057 | 0.01264 | 0.012 | -83.592
-11 | -1.039 | 0.01205 | 0.012 | -86.293
-10.5 | -1.017 | 0.01151 | 0.012 | -88.316
-10 | -0.988 | 0.01106 | 0.012 | -89.404
-9.5 | -0.955 | 0.00945 | 0.011 | -101.049
-9 | -0.916 | 0.00964 | 0.011 | -95.104
-8.5 | -0.874 | 0.00986 | 0.011 | -88.679
-8 | -0.829 | 0.00956 | 0.01 | -86.708
-7.5 | -0.781 | 0.00989 | 0.01 | -78.946
-7 | -0.73 | 0.00962 | 0.01 | -75.909
-6.5 | -0.677 | 0.00939 | 0.009 | -72.134
-6 | -0.622 | 0.00976 | 0.009 | -63.694
-5.5 | -0.565 | 0.00951 | 0.009 | -59.364
-5 | -0.507 | 0.00936 | 0.008 | -54.132
-4.5 | -0.447 | 0.00989 | 0.008 | -45.196
-4 | -0.387 | 0.00977 | 0.007 | -39.576
-3.5 | -0.325 | 0.00959 | 0.007 | -33.933
-3 | -0.264 | 0.0096 | 0.007 | -27.45
-2.5 | -0.201 | 0.00958 | 0.006 | -21.007
-2 | -0.138 | 0.00941 | 0.006 | -14.711
-1.5 | -0.075 | 0.00936 | 0.006 | -8.061
-1 | -0.012 | 0.00978 | 0.005 | -1.249
-0.5 | 0.051 | 0.00861 | 0.005 | 5.929
0 | 0.114 | 0.0086 | 0.004 | 13.29
0.5 | 0.177 | 0.00858 | 0.004 | 20.684
1 | 0.24 | 0.00865 | 0.004 | 27.795
1.5 | 0.303 | 0.00869 | 0.003 | 34.896
2 | 0.366 | 0.00814 | 0.003 | 44.969
2.5 | 0.429 | 0.00861 | 0.002 | 49.799
3 | 0.491 | 0.00864 | 0.002 | 56.862
3.5 | 0.553 | 0.00882 | 0.002 | 62.758
4 | 0.615 | 0.0089 | 0.001 | 69.141
4.5 | 0.677 | 0.00907 | 0.001 | 74.672
5 | 0.738 | 0.00869 | 0 | 84.938
5.5 | 0.799 | 0.00889 | 0 | 89.869
6 | 0.859 | 0.00892 | 0 | 96.35
6.5 | 0.919 | 0.00914 | -0.001 | 100.523
7 | 0.978 | 0.00928 | -0.001 | 105.391
7.5 | 1.036 | 0.00909 | -0.002 | 113.898
8 | 1.092 | 0.00936 | -0.002 | 116.694
8.5 | 1.146 | 0.01019 | -0.002 | 112.435
9 | 1.198 | 0.01063 | -0.003 | 112.723
9.5 | 1.248 | 0.01118 | -0.003 | 111.6
10 | 1.293 | 0.01186 | -0.004 | 109.028
10.5 | 1.335 | 0.01272 | -0.004 | 104.971
11 | 1.371 | 0.01378 | -0.004 | 99.519
11.5 | 1.402 | 0.01512 | -0.005 | 92.673
12 | 1.426 | 0.01686 | -0.005 | 84.614
12.5 | 1.444 | 0.01907 | -0.005 | 75.72
13 | 1.456 | 0.02195 | -0.006 | 66.307
13.5 | 1.462 | 0.02542 | -0.006 | 57.486
14 | 1.462 | 0.02972 | -0.006 | 49.19
14.5 | 1.458 | 0.03451 | -0.007 | 42.256
15 | 1.447 | 0.04004 | -0.007 | 36.136
15.5 | 1.43 | 0.04629 | -0.007 | 30.886
16 | 1.408 | 0.05298 | -0.007 | 26.581
16.5 | 1.382 | 0.06005 | -0.008 | 23.013
17 | 1.351 | 0.06763 | -0.008 | 19.977
17.5 | 1.315 | 0.07563 | -0.008 | 17.393
18 | 1.275 | 0.08433 | -0.008 | 15.116
18.5 | 1.23 | 0.09328 | -0.008 | 13.189

## 110. Re 10M Mach 0.25 (2)
BIGFOIL.COM POLAR EXPORT
NACA23114.5
NACA23114.5 |  |  |  | Cl Max: | 1.7199 | at alpha= | 17.5 | deg
XFOIL ncrit=9 |  |  |  | L/D Max: | 147.047 | at alpha= | 9 | deg
Re: | 10000000 |  |  | Cd Min: | 0.08434 | at alpha= | 20 | deg
Mach: | 0.25 |  |  | Cl=0 at alpha= | -1.082 | deg
|  |  |  | @ Cl=0.1, Cd= | 0.0057728
|  |  |  | @ Cl=0.4, Cd= | 0.0052448
|  |  |  | @ Cl=0.6, Cd= | 0.0054886
alpha (deg) | Cl | Cd | Cm | Cl/Cd
-20 | -1.6547 | 0.04683 | -0.0729 | -35.3342
-19.5 | -1.6587 | 0.04068 | -0.0738 | -40.7743
-19 | -1.6605 | 0.03519 | -0.0735 | -47.1867
-18.5 | -1.6545 | 0.03082 | -0.072 | -53.6827
-18 | -1.647 | 0.02697 | -0.0694 | -61.0679
-17.5 | -1.6336 | 0.02388 | -0.066 | -68.4087
-17 | -1.6139 | 0.02145 | -0.062 | -75.2401
-16.5 | -1.5897 | 0.0195 | -0.0577 | -81.5231
-16 | -1.5618 | 0.01789 | -0.053 | -87.3002
-15.5 | -1.5311 | 0.01658 | -0.0482 | -92.3462
-15 | -1.4985 | 0.0155 | -0.0432 | -96.6774
-14.5 | -1.4664 | 0.0146 | -0.0377 | -100.4384
-14 | -1.439 | 0.01383 | -0.031 | -104.0492
-13.5 | -1.3953 | 0.01307 | -0.0272 | -106.7559
-13 | -1.3384 | 0.01218 | -0.0259 | -109.8851
-12.5 | -1.2786 | 0.01145 | -0.0251 | -111.6681
-12 | -1.2263 | 0.0108 | -0.0228 | -113.5463
-11.5 | -1.1647 | 0.01021 | -0.0223 | -114.0744
-11 | -1.0921 | 0.00961 | -0.0242 | -113.642
-10.5 | -0.9953 | 0.0089 | -0.0313 | -111.8315
-10 | -0.9277 | 0.00852 | -0.0324 | -108.885
-9.5 | -0.8865 | 0.00835 | -0.0278 | -106.1677
-9 | -0.8424 | 0.00811 | -0.024 | -103.8718
-8.5 | -0.7948 | 0.0079 | -0.0209 | -100.6076
-8 | -0.7463 | 0.00778 | -0.0181 | -95.9254
-7.5 | -0.6968 | 0.00764 | -0.0155 | -91.2042
-7 | -0.6451 | 0.00746 | -0.0134 | -86.4745
-6.5 | -0.5921 | 0.00733 | -0.0117 | -80.7776
-6 | -0.5389 | 0.00716 | -0.01 | -75.2654
-5.5 | -0.4849 | 0.00705 | -0.0085 | -68.7801
-5 | -0.4307 | 0.00692 | -0.0071 | -62.2399
-4.5 | -0.3764 | 0.00684 | -0.0057 | -55.0292
-4 | -0.3216 | 0.00678 | -0.0045 | -47.4336
-3.5 | -0.2664 | 0.00669 | -0.0034 | -39.8206
-3 | -0.2117 | 0.00666 | -0.0023 | -31.7868
-2.5 | -0.1563 | 0.00662 | -0.0013 | -23.6103
-2 | -0.1012 | 0.00661 | -0.0002 | -15.3101
-1.5 | -0.0459 | 0.00656 | 0.0007 | -6.997
-1 | 0.009 | 0.0065 | 0.0018 | 1.3846
-0.5 | 0.0578 | 0.00611 | 0.0039 | 9.4599
0 | 0.1066 | 0.00572 | 0.0061 | 18.6364
0.5 | 0.1589 | 0.00558 | 0.0075 | 28.4767
1 | 0.2124 | 0.00543 | 0.0088 | 39.116
1.5 | 0.2669 | 0.0054 | 0.0099 | 49.4259
2 | 0.3199 | 0.00527 | 0.0113 | 60.7021
2.5 | 0.373 | 0.00524 | 0.0126 | 71.1832
3 | 0.4289 | 0.00525 | 0.0135 | 81.6952
3.5 | 0.484 | 0.00534 | 0.0144 | 90.6367
4 | 0.5394 | 0.00538 | 0.0154 | 100.2602
4.5 | 0.5933 | 0.00548 | 0.0167 | 108.2664
5 | 0.648 | 0.00555 | 0.0178 | 116.7568
5.5 | 0.7009 | 0.00569 | 0.0193 | 123.181
6 | 0.7539 | 0.00579 | 0.0208 | 130.2073
6.5 | 0.8057 | 0.00596 | 0.0226 | 135.1846
7 | 0.8559 | 0.00616 | 0.0247 | 138.9448
7.5 | 0.9071 | 0.00634 | 0.0266 | 143.0757
8 | 0.9589 | 0.00661 | 0.0284 | 145.0681
8.5 | 1.02 | 0.00698 | 0.0281 | 146.1318
9 | 1.0955 | 0.00745 | 0.0246 | 147.047
9.5 | 1.1631 | 0.00795 | 0.0229 | 146.3019
10 | 1.2296 | 0.00855 | 0.0213 | 143.8129
10.5 | 1.2903 | 0.00923 | 0.021 | 139.7941
11 | 1.3426 | 0.00988 | 0.0224 | 135.8907
11.5 | 1.3963 | 0.01056 | 0.0236 | 132.2254
12 | 1.4549 | 0.01137 | 0.0235 | 127.9595
12.5 | 1.5093 | 0.01219 | 0.0243 | 123.8146
13 | 1.561 | 0.01308 | 0.0253 | 119.3425
13.5 | 1.6033 | 0.01403 | 0.028 | 114.2766
14 | 1.621 | 0.01497 | 0.035 | 108.2832
14.5 | 1.6402 | 0.01623 | 0.0408 | 101.0598
15 | 1.66 | 0.01774 | 0.0459 | 93.5738
15.5 | 1.6788 | 0.0197 | 0.0499 | 85.2183
16 | 1.699 | 0.02196 | 0.0529 | 77.3679
16.5 | 1.7075 | 0.02537 | 0.0554 | 67.3039
17 | 1.7188 | 0.02901 | 0.0568 | 59.2485
17.5 | 1.7199 | 0.03392 | 0.0572 | 50.7046
18 | 1.7084 | 0.04046 | 0.0564 | 42.2244
18.5 | 1.6851 | 0.04866 | 0.0542 | 34.6301
19 | 1.6521 | 0.05833 | 0.0509 | 28.3233
19.5 | 1.5971 | 0.07094 | 0.0457 | 22.5134
20 | 1.5396 | 0.08434 | 0.0396 | 18.2547

## 111. Re 10M Mach 0.50 (1)
BIGFOIL.COM POLAR EXPORT
NACA23114.5
NACA23114.5 |  |  |  | Cl Max: | 1.279 | at alpha= | 9.5 | deg
JavaFoil+Calcfoil stall+Eppler ext transition |  |  |  | L/D Max: | 110.538 | at alpha= | 6 | deg
Re: | 10000000 |  |  | Cd Min: | 0.00823 | at alpha= | -0.5 | deg
Mach: | 0.5 |  |  | Cl=0 at alpha= | -0.90141 | deg
|  |  |  | @ Cl=0.1, Cd= | 0.0082603
|  |  |  | @ Cl=0.4, Cd= | 0.0084463
|  |  |  | @ Cl=0.6, Cd= | 0.0084181
alpha (deg) | Cl | Cd | Cm | Cl/Cd
-20 | -1.061 | 0.13314 | 0.013 | -7.97
-19.5 | -1.019 | 0.14723 | 0.012 | -6.923
-19 | -1.002 | 0.1278 | 0.012 | -7.843
-18.5 | -1.069 | 0.05341 | 0.016 | -20.01
-18 | -0.939 | 0.12321 | 0.011 | -7.621
-17.5 | -0.997 | 0.05594 | 0.015 | -17.827
-17 | -0.881 | 0.12301 | 0.01 | -7.162
-16.5 | -0.862 | 0.10592 | 0.011 | -8.141
-16 | -0.942 | 0.03487 | 0.015 | -27.026
-15.5 | -0.802 | 0.10561 | 0.009 | -7.594
-15 | -0.814 | 0.06931 | 0.012 | -11.74
-14.5 | -0.748 | 0.0975 | 0.009 | -7.675
-14 | -0.726 | 0.08657 | 0.01 | -8.388
-13.5 | -0.812 | 0.02242 | 0.014 | -36.22
-13 | -0.668 | 0.08338 | 0.009 | -8.008
-12.5 | -0.725 | 0.02891 | 0.013 | -25.059
-12 | -0.613 | 0.07696 | 0.008 | -7.963
-11.5 | -0.672 | 0.02385 | 0.013 | -28.175
-11 | -0.558 | 0.06992 | 0.008 | -7.987
-10.5 | -0.588 | 0.03064 | 0.012 | -19.177
-10 | -0.505 | 0.06186 | 0.007 | -8.162
-9.5 | -0.477 | 0.06014 | 0.007 | -7.93
-9 | -0.449 | 0.05843 | 0.007 | -7.681
-8.5 | -0.423 | 0.0535 | 0.007 | -7.904
-8 | -0.759 | 0.01228 | 0.011 | -61.835
-7.5 | -0.775 | 0.01133 | 0.011 | -68.461
-7 | -0.756 | 0.00949 | 0.011 | -79.632
-6.5 | -0.718 | 0.0096 | 0.01 | -74.798
-6 | -0.67 | 0.00983 | 0.01 | -68.173
-5.5 | -0.615 | 0.00953 | 0.01 | -64.606
-5 | -0.556 | 0.00985 | 0.009 | -56.435
-4.5 | -0.493 | 0.00956 | 0.009 | -51.596
-4 | -0.428 | 0.00941 | 0.008 | -45.53
-3.5 | -0.361 | 0.00993 | 0.008 | -36.385
-3 | -0.293 | 0.00994 | 0.007 | -29.502
-2.5 | -0.224 | 0.0093 | 0.007 | -24.1
-2 | -0.154 | 0.0098 | 0.007 | -15.761
-1.5 | -0.084 | 0.00966 | 0.006 | -8.715
-1 | -0.014 | 0.00946 | 0.006 | -1.443
-0.5 | 0.057 | 0.00823 | 0.005 | 6.93
0 | 0.128 | 0.00828 | 0.005 | 15.415
0.5 | 0.198 | 0.00874 | 0.005 | 22.659
1 | 0.268 | 0.00876 | 0.004 | 30.61
1.5 | 0.338 | 0.00834 | 0.004 | 40.554
2 | 0.408 | 0.00846 | 0.003 | 48.265
2.5 | 0.478 | 0.00854 | 0.003 | 55.972
3 | 0.547 | 0.00871 | 0.002 | 62.807
3.5 | 0.616 | 0.00833 | 0.002 | 73.919
4 | 0.684 | 0.00852 | 0.001 | 80.279
4.5 | 0.752 | 0.00864 | 0.001 | 86.984
5 | 0.819 | 0.00887 | 0.001 | 92.251
5.5 | 0.884 | 0.00865 | 0 | 102.239
6 | 0.949 | 0.00859 | 0 | 110.538
6.5 | 1.012 | 0.00997 | -0.001 | 101.527
7 | 1.073 | 0.0108 | -0.001 | 99.338
7.5 | 1.13 | 0.01182 | -0.002 | 95.547
8 | 1.182 | 0.01256 | -0.002 | 94.08
8.5 | 1.227 | 0.01363 | -0.003 | 90.036
9 | 1.261 | 0.01528 | -0.003 | 82.511
9.5 | 1.279 | 0.01791 | -0.003 | 71.382
10 | 1.276 | 0.02228 | -0.004 | 57.279
10.5 | 1.249 | 0.02903 | -0.004 | 43.028
11 | 1.181 | 0.03879 | -0.004 | 30.456
11.5 | 0.972 | 0.05429 | -0.004 | 17.902
12 | 0.76 | 0.06894 | -0.005 | 11.027
12.5 | 0.79 | 0.07028 | -0.005 | 11.235
13 | 0.824 | 0.06721 | -0.005 | 12.261
13.5 | 0.849 | 0.07272 | -0.006 | 11.673
14 | 0.872 | 0.07915 | -0.006 | 11.02
14.5 | 0.898 | 0.08343 | -0.006 | 10.763

## 112. Re 10M Mach 0.50 (2)
BIGFOIL.COM POLAR EXPORT
NACA23114.5
NACA23114.5 |  |  |  | Cl Max: | 1.6835 | at alpha= | 13 | deg
XFOIL ncrit=9 |  |  |  | L/D Max: | 144.91 | at alpha= | 8.5 | deg
Re: | 10000000 |  |  | Cd Min: | 0.14125 | at alpha= | 18 | deg
Mach: | 0.5 |  |  | Cl=0 at alpha= | -1.1346 | deg
|  |  |  | @ Cl=0.1, Cd= | 0.0063713
|  |  |  | @ Cl=0.4, Cd= | 0.00554
|  |  |  | @ Cl=0.6, Cd= | 0.0057518
alpha (deg) | Cl | Cd | Cm | Cl/Cd
-15 | -0.7154 | 0.12658 | -0.0199 | -5.6518
-14.5 | -0.7268 | 0.11563 | -0.0262 | -6.2856
-14 | -0.748 | 0.10356 | -0.0335 | -7.2229
-13.5 | -0.7659 | 0.09227 | -0.0401 | -8.3006
-13 | -0.7858 | 0.08024 | -0.0472 | -9.7931
-12.5 | -0.8028 | 0.06809 | -0.0549 | -11.7903
-12 | -0.8257 | 0.05678 | -0.0626 | -14.5421
-11.5 | -0.8559 | 0.04637 | -0.0688 | -18.4581
-11 | -0.8913 | 0.03715 | -0.0721 | -23.9919
-10.5 | -0.9274 | 0.02772 | -0.0745 | -33.456
-10 | -0.9625 | 0.02017 | -0.0698 | -47.7194
-9.5 | -0.8956 | 0.01143 | -0.0784 | -78.3552
-9 | -0.884 | 0.01021 | -0.0655 | -86.5818
-8.5 | -0.8516 | 0.00942 | -0.0554 | -90.4034
-8 | -0.8142 | 0.00894 | -0.0461 | -91.0738
-7.5 | -0.7723 | 0.00862 | -0.0377 | -89.594
-7 | -0.717 | 0.00829 | -0.0321 | -86.4897
-6.5 | -0.659 | 0.00803 | -0.0273 | -82.0672
-6 | -0.6001 | 0.00776 | -0.023 | -77.3325
-5.5 | -0.5391 | 0.00756 | -0.0195 | -71.3095
-5 | -0.4788 | 0.00737 | -0.0161 | -64.9661
-4.5 | -0.4173 | 0.00723 | -0.0132 | -57.7178
-4 | -0.3558 | 0.00713 | -0.0105 | -49.9018
-3.5 | -0.2938 | 0.00703 | -0.0081 | -41.7923
-3 | -0.2319 | 0.00696 | -0.0059 | -33.319
-2.5 | -0.1701 | 0.00692 | -0.0039 | -24.5809
-2 | -0.1078 | 0.00689 | -0.0021 | -15.6459
-1.5 | -0.0456 | 0.00687 | -0.0003 | -6.6376
-1 | 0.0168 | 0.00681 | 0.0014 | 2.467
-0.5 | 0.0782 | 0.00669 | 0.0031 | 11.6891
0 | 0.1254 | 0.006 | 0.0075 | 20.9
0.5 | 0.1833 | 0.00581 | 0.0099 | 31.5491
1 | 0.2431 | 0.00566 | 0.0119 | 42.9505
1.5 | 0.3041 | 0.00564 | 0.0138 | 53.9184
2 | 0.3642 | 0.00554 | 0.016 | 65.7401
2.5 | 0.4246 | 0.00554 | 0.0181 | 76.6426
3 | 0.4878 | 0.00559 | 0.0199 | 87.263
3.5 | 0.5502 | 0.00568 | 0.0219 | 96.8662
4 | 0.6126 | 0.00577 | 0.024 | 106.1698
4.5 | 0.6738 | 0.00591 | 0.0265 | 114.0102
5 | 0.7355 | 0.00602 | 0.0292 | 122.1761
5.5 | 0.7939 | 0.00621 | 0.0326 | 127.8422
6 | 0.8531 | 0.00636 | 0.0362 | 134.1352
6.5 | 0.9081 | 0.0066 | 0.0406 | 137.5909
7 | 0.9633 | 0.00683 | 0.0453 | 141.0395
7.5 | 1.0181 | 0.0071 | 0.0502 | 143.3944
8 | 1.109 | 0.00766 | 0.0484 | 144.7781
8.5 | 1.2129 | 0.00837 | 0.0445 | 144.9104
9 | 1.2903 | 0.0091 | 0.046 | 141.7912
9.5 | 1.3656 | 0.00999 | 0.0479 | 136.6967
10 | 1.4212 | 0.01094 | 0.0534 | 129.9086
10.5 | 1.4908 | 0.01213 | 0.0563 | 122.9019
11 | 1.5563 | 0.01362 | 0.0595 | 114.2658
11.5 | 1.6166 | 0.01549 | 0.0628 | 104.3641
12 | 1.6457 | 0.01762 | 0.0699 | 93.3995
12.5 | 1.6669 | 0.02038 | 0.0765 | 81.791
13 | 1.6835 | 0.02406 | 0.0816 | 69.9709
13.5 | 1.6807 | 0.02959 | 0.0846 | 56.7996
14 | 1.6576 | 0.03724 | 0.0847 | 44.5113
14.5 | 1.6072 | 0.04738 | 0.0816 | 33.9215
15 | 1.5361 | 0.05949 | 0.0761 | 25.8211
15.5 | 1.4417 | 0.07404 | 0.0677 | 19.4719
16 | 1.348 | 0.08946 | 0.058 | 15.0682
16.5 | 1.2723 | 0.10424 | 0.0485 | 12.2055
17 | 1.2208 | 0.11739 | 0.0401 | 10.3995
17.5 | 1.1839 | 0.1296 | 0.0324 | 9.135
18 | 1.1558 | 0.14125 | 0.0249 | 8.1827

## 113. Re 12M Mach 0.00 (1)
BIGFOIL.COM POLAR EXPORT
NACA23114.5
NACA23114.5 |  |  |  | Cl Max: | 1.541 | at alpha= | 15.5 | deg
JavaFoil+Calcfoil stall+Eppler ext transition |  |  |  | L/D Max: | 130.058 | at alpha= | 9 | deg
Re: | 12000000 |  |  | Cd Min: | 0.00821 | at alpha= | 0 | deg
Mach: | 0 |  |  | Cl=0 at alpha= | -0.90164 | deg
|  |  |  | @ Cl=0.1, Cd= | 0.0082206
|  |  |  | @ Cl=0.4, Cd= | 0.0088369
|  |  |  | @ Cl=0.6, Cd= | 0.0085646
alpha (deg) | Cl | Cd | Cm | Cl/Cd
-19.5 | -0.956 | 0.1316 | 0.01 | -7.265
-19 | -0.972 | 0.12315 | 0.011 | -7.894
-18.5 | -0.989 | 0.11299 | 0.011 | -8.755
-18 | -1.017 | 0.09418 | 0.011 | -10.8
-17.5 | -1.05 | 0.07362 | 0.012 | -14.261
-17 | -1.083 | 0.05568 | 0.013 | -19.445
-16.5 | -1.123 | 0.03768 | 0.013 | -29.81
-16 | -1.15 | 0.02826 | 0.013 | -40.694
-15.5 | -1.171 | 0.0217 | 0.014 | -53.957
-15 | -1.183 | 0.01805 | 0.014 | -65.524
-14.5 | -1.186 | 0.01587 | 0.013 | -74.749
-14 | -1.183 | 0.01451 | 0.013 | -81.551
-13.5 | -1.174 | 0.01357 | 0.013 | -86.502
-13 | -1.159 | 0.01285 | 0.013 | -90.204
-12.5 | -1.141 | 0.01224 | 0.013 | -93.161
-12 | -1.118 | 0.01169 | 0.012 | -95.621
-11.5 | -1.092 | 0.01124 | 0.012 | -97.079
-11 | -1.061 | 0.01083 | 0.012 | -98.001
-10.5 | -1.028 | 0.00929 | 0.011 | -110.66
-10 | -0.991 | 0.00953 | 0.011 | -104.03
-9.5 | -0.951 | 0.0098 | 0.011 | -97.046
-9 | -0.908 | 0.00947 | 0.011 | -95.921
-8.5 | -0.863 | 0.0098 | 0.01 | -88.061
-8 | -0.815 | 0.00953 | 0.01 | -85.477
-7.5 | -0.765 | 0.0093 | 0.01 | -82.315
-7 | -0.714 | 0.0097 | 0.009 | -73.558
-6.5 | -0.66 | 0.00947 | 0.009 | -69.738
-6 | -0.605 | 0.00923 | 0.009 | -65.602
-5.5 | -0.549 | 0.00981 | 0.008 | -55.969
-5 | -0.492 | 0.00965 | 0.008 | -50.963
-4.5 | -0.434 | 0.00942 | 0.008 | -46.05
-4 | -0.375 | 0.00933 | 0.007 | -40.2
-3.5 | -0.315 | 0.00924 | 0.007 | -34.139
-3 | -0.255 | 0.0092 | 0.006 | -27.772
-2.5 | -0.195 | 0.00916 | 0.006 | -21.292
-2 | -0.134 | 0.00963 | 0.006 | -13.929
-1.5 | -0.073 | 0.00954 | 0.005 | -7.662
-1 | -0.012 | 0.00941 | 0.005 | -1.259
-0.5 | 0.049 | 0.00827 | 0.005 | 5.982
0 | 0.111 | 0.00821 | 0.004 | 13.486
0.5 | 0.172 | 0.00827 | 0.004 | 20.789
1 | 0.233 | 0.00835 | 0.004 | 27.901
1.5 | 0.294 | 0.00877 | 0.003 | 33.504
2 | 0.355 | 0.0088 | 0.003 | 40.338
2.5 | 0.416 | 0.00885 | 0.002 | 46.935
3 | 0.476 | 0.00893 | 0.002 | 53.327
3.5 | 0.536 | 0.00907 | 0.002 | 59.178
4 | 0.597 | 0.00856 | 0.001 | 69.678
4.5 | 0.656 | 0.00865 | 0.001 | 75.87
5 | 0.716 | 0.0088 | 0 | 81.381
5.5 | 0.775 | 0.00943 | 0 | 82.169
6 | 0.834 | 0.00904 | 0 | 92.31
6.5 | 0.892 | 0.00968 | -0.001 | 92.167
7 | 0.95 | 0.00994 | -0.001 | 95.576
7.5 | 1.007 | 0.00957 | -0.002 | 105.234
8 | 1.062 | 0.00929 | -0.002 | 114.385
8.5 | 1.117 | 0.00909 | -0.002 | 122.857
9 | 1.169 | 0.00899 | -0.003 | 130.058
9.5 | 1.22 | 0.01031 | -0.003 | 118.289
10 | 1.268 | 0.01081 | -0.003 | 117.365
10.5 | 1.314 | 0.01139 | -0.004 | 115.338
11 | 1.356 | 0.01209 | -0.004 | 112.14
11.5 | 1.394 | 0.01289 | -0.005 | 108.155
12 | 1.429 | 0.01388 | -0.005 | 102.899
12.5 | 1.458 | 0.01508 | -0.005 | 96.737
13 | 1.483 | 0.01657 | -0.006 | 89.476
13.5 | 1.503 | 0.01843 | -0.006 | 81.565
14 | 1.519 | 0.02078 | -0.006 | 73.11
14.5 | 1.531 | 0.02362 | -0.007 | 64.807
15 | 1.538 | 0.02692 | -0.007 | 57.142
15.5 | 1.541 | 0.03082 | -0.007 | 49.983
16 | 1.54 | 0.0352 | -0.007 | 43.761
16.5 | 1.537 | 0.04005 | -0.008 | 38.381
17 | 1.531 | 0.04535 | -0.008 | 33.754
17.5 | 1.523 | 0.0508 | -0.008 | 29.972
18 | 1.512 | 0.05684 | -0.008 | 26.594
18.5 | 1.498 | 0.06324 | -0.009 | 23.692
19 | 1.482 | 0.07006 | -0.009 | 21.159
19.5 | 1.463 | 0.07678 | -0.009 | 19.052
20 | 1.441 | 0.08402 | -0.009 | 17.147

## 114. Re 12M Mach 0.00 (2)
BIGFOIL.COM POLAR EXPORT
NACA23114.5
NACA23114.5 |  |  |  | Cl Max: | 1.7944 | at alpha= | 19.5 | deg
XFOIL ncrit=9 |  |  |  | L/D Max: | 150.41 | at alpha= | 9.5 | deg
Re: | 12000000 |  |  | Cd Min: | 0.03855 | at alpha= | 20 | deg
Mach: | 0 |  |  | Cl=0 at alpha= | -1.061 | deg
|  |  |  | @ Cl=0.1, Cd= | 0.0056967
|  |  |  | @ Cl=0.4, Cd= | 0.0051042
|  |  |  | @ Cl=0.6, Cd= | 0.0053378
alpha (deg) | Cl | Cd | Cm | Cl/Cd
-20 | -1.7593 | 0.02333 | -0.0507 | -75.4093
-19.5 | -1.74 | 0.02138 | -0.048 | -81.3845
-19 | -1.7189 | 0.01967 | -0.0449 | -87.3869
-18.5 | -1.6947 | 0.01825 | -0.0418 | -92.8603
-18 | -1.6683 | 0.01704 | -0.0384 | -97.9049
-17.5 | -1.6391 | 0.01603 | -0.0351 | -102.252
-17 | -1.6083 | 0.01516 | -0.0317 | -106.0884
-16.5 | -1.5761 | 0.01442 | -0.0283 | -109.2996
-16 | -1.5438 | 0.01377 | -0.0245 | -112.1133
-15.5 | -1.5162 | 0.01321 | -0.0195 | -114.7767
-15 | -1.4926 | 0.01277 | -0.0135 | -116.8833
-14.5 | -1.4406 | 0.01212 | -0.0133 | -118.8614
-14 | -1.3861 | 0.01142 | -0.0135 | -121.3748
-13.5 | -1.3295 | 0.01085 | -0.0141 | -122.5346
-13 | -1.2727 | 0.01034 | -0.0146 | -123.0851
-12.5 | -1.2266 | 0.00992 | -0.0127 | -123.6492
-12 | -1.1656 | 0.00948 | -0.014 | -122.9536
-11.5 | -1.0959 | 0.00894 | -0.0172 | -122.5839
-11 | -1.0077 | 0.00839 | -0.0245 | -120.1073
-10.5 | -0.9537 | 0.00815 | -0.0241 | -117.0184
-10 | -0.9122 | 0.00802 | -0.0209 | -113.7406
-9.5 | -0.8688 | 0.00782 | -0.0181 | -111.0997
-9 | -0.8226 | 0.00763 | -0.0159 | -107.8113
-8.5 | -0.775 | 0.0075 | -0.0139 | -103.3333
-8 | -0.7273 | 0.00741 | -0.012 | -98.1511
-7.5 | -0.6788 | 0.00728 | -0.0103 | -93.2418
-7 | -0.628 | 0.00715 | -0.009 | -87.8322
-6.5 | -0.5765 | 0.00701 | -0.0078 | -82.2397
-6 | -0.5247 | 0.00688 | -0.0067 | -76.2645
-5.5 | -0.4728 | 0.00679 | -0.0056 | -69.6318
-5 | -0.4199 | 0.00668 | -0.0046 | -62.8593
-4.5 | -0.3674 | 0.00661 | -0.0036 | -55.5825
-4 | -0.3141 | 0.00655 | -0.0028 | -47.9542
-3.5 | -0.2609 | 0.0065 | -0.002 | -40.1385
-3 | -0.2078 | 0.00646 | -0.0011 | -32.1672
-2.5 | -0.154 | 0.00642 | -0.0004 | -23.9875
-2 | -0.1005 | 0.00641 | 0.0004 | -15.6786
-1.5 | -0.0468 | 0.00637 | 0.0012 | -7.3469
-1 | 0.0065 | 0.00633 | 0.002 | 1.0269
-0.5 | 0.0588 | 0.00619 | 0.003 | 9.4992
0 | 0.1039 | 0.00565 | 0.0053 | 18.3894
0.5 | 0.1551 | 0.00549 | 0.0065 | 28.2514
1 | 0.2067 | 0.00535 | 0.0076 | 38.6355
1.5 | 0.2595 | 0.00528 | 0.0085 | 49.1477
2 | 0.311 | 0.00519 | 0.0096 | 59.9229
2.5 | 0.362 | 0.00509 | 0.0109 | 71.1198
3 | 0.4157 | 0.00511 | 0.0115 | 81.3503
3.5 | 0.4694 | 0.00517 | 0.0122 | 90.793
4 | 0.5229 | 0.00521 | 0.0129 | 100.3647
4.5 | 0.5757 | 0.00531 | 0.0137 | 108.4181
5 | 0.6281 | 0.00537 | 0.0146 | 116.9646
5.5 | 0.6798 | 0.00547 | 0.0156 | 124.2779
6 | 0.7309 | 0.00561 | 0.0167 | 130.2852
6.5 | 0.7816 | 0.00571 | 0.0179 | 136.8827
7 | 0.8308 | 0.00591 | 0.0193 | 140.5753
7.5 | 0.8792 | 0.00607 | 0.0209 | 144.8435
8 | 0.9275 | 0.00628 | 0.0225 | 147.6911
8.5 | 0.9761 | 0.00653 | 0.0239 | 149.4793
9 | 1.0313 | 0.00687 | 0.0237 | 150.1164
9.5 | 1.0995 | 0.00731 | 0.0206 | 150.4104
10 | 1.1636 | 0.00779 | 0.0182 | 149.371
10.5 | 1.2275 | 0.00836 | 0.0159 | 146.8301
11 | 1.2854 | 0.00893 | 0.0147 | 143.9418
11.5 | 1.3348 | 0.00946 | 0.0155 | 141.0994
12 | 1.3828 | 0.01003 | 0.0165 | 137.8664
12.5 | 1.4376 | 0.01066 | 0.0158 | 134.8593
13 | 1.4916 | 0.01133 | 0.0151 | 131.6505
13.5 | 1.5441 | 0.01206 | 0.0147 | 128.0348
14 | 1.592 | 0.01279 | 0.0151 | 124.4722
14.5 | 1.6389 | 0.01347 | 0.0155 | 121.6704
15 | 1.6533 | 0.0142 | 0.0224 | 116.4296
15.5 | 1.6754 | 0.01499 | 0.0272 | 111.7678
16 | 1.6951 | 0.01608 | 0.0319 | 105.4167
16.5 | 1.7191 | 0.01726 | 0.0353 | 99.6002
17 | 1.7392 | 0.01881 | 0.0385 | 92.4615
17.5 | 1.7589 | 0.02061 | 0.041 | 85.3421
18 | 1.7755 | 0.02282 | 0.0432 | 77.8046
18.5 | 1.7845 | 0.02584 | 0.045 | 69.0596
19 | 1.7939 | 0.0292 | 0.046 | 61.4349
19.5 | 1.7944 | 0.03365 | 0.0463 | 53.3254
20 | 1.794 | 0.03855 | 0.0459 | 46.537

## 115. Re 12M Mach 0.10 (1)
BIGFOIL.COM POLAR EXPORT
NACA23114.5
NACA23114.5 |  |  |  | Cl Max: | 1.529 | at alpha= | 15.5 | deg
JavaFoil+Calcfoil stall+Eppler ext transition |  |  |  | L/D Max: | 129.344 | at alpha= | 9 | deg
Re: | 12000000 |  |  | Cd Min: | 0.00826 | at alpha= | -0.5 | deg
Mach: | 0.1 |  |  | Cl=0 at alpha= | -0.90323 | deg
|  |  |  | @ Cl=0.1, Cd= | 0.0083092
|  |  |  | @ Cl=0.4, Cd= | 0.00888
|  |  |  | @ Cl=0.6, Cd= | 0.00856
alpha (deg) | Cl | Cd | Cm | Cl/Cd
-19 | -0.927 | 0.12835 | 0.01 | -7.227
-18.5 | -0.945 | 0.12057 | 0.01 | -7.837
-18 | -0.963 | 0.11102 | 0.01 | -8.675
-17.5 | -0.992 | 0.09242 | 0.011 | -10.738
-17 | -1.027 | 0.07161 | 0.012 | -14.345
-16.5 | -1.067 | 0.05119 | 0.013 | -20.842
-16 | -1.105 | 0.03556 | 0.013 | -31.074
-15.5 | -1.136 | 0.02532 | 0.013 | -44.839
-15 | -1.156 | 0.01974 | 0.014 | -58.566
-14.5 | -1.165 | 0.01684 | 0.013 | -69.192
-14 | -1.167 | 0.01508 | 0.013 | -77.395
-13.5 | -1.161 | 0.01394 | 0.013 | -83.345
-13 | -1.15 | 0.01312 | 0.013 | -87.678
-12.5 | -1.134 | 0.01245 | 0.013 | -91.075
-12 | -1.113 | 0.01189 | 0.012 | -93.667
-11.5 | -1.089 | 0.0114 | 0.012 | -95.525
-11 | -1.06 | 0.01096 | 0.012 | -96.718
-10.5 | -1.028 | 0.00937 | 0.012 | -109.69
-10 | -0.992 | 0.00961 | 0.011 | -103.175
-9.5 | -0.953 | 0.00988 | 0.011 | -96.403
-9 | -0.91 | 0.00956 | 0.011 | -95.218
-8.5 | -0.865 | 0.00987 | 0.01 | -87.652
-8 | -0.817 | 0.00958 | 0.01 | -85.281
-7.5 | -0.768 | 0.00933 | 0.01 | -82.253
-7 | -0.716 | 0.00971 | 0.009 | -73.785
-6.5 | -0.663 | 0.00947 | 0.009 | -69.971
-6 | -0.608 | 0.00928 | 0.009 | -65.523
-5.5 | -0.552 | 0.00982 | 0.008 | -56.2
-5 | -0.494 | 0.00969 | 0.008 | -51.018
-4.5 | -0.436 | 0.00945 | 0.008 | -46.138
-4 | -0.377 | 0.00936 | 0.007 | -40.258
-3.5 | -0.317 | 0.00931 | 0.007 | -34.035
-3 | -0.257 | 0.00922 | 0.007 | -27.827
-2.5 | -0.196 | 0.00915 | 0.006 | -21.414
-2 | -0.135 | 0.00974 | 0.006 | -13.842
-1.5 | -0.073 | 0.00953 | 0.005 | -7.705
-1 | -0.012 | 0.0094 | 0.005 | -1.265
-0.5 | 0.05 | 0.00826 | 0.005 | 6.018
0 | 0.111 | 0.00832 | 0.004 | 13.375
0.5 | 0.173 | 0.0083 | 0.004 | 20.8
1 | 0.234 | 0.00834 | 0.004 | 28.057
1.5 | 0.295 | 0.00843 | 0.003 | 35.047
2 | 0.357 | 0.00888 | 0.003 | 40.135
2.5 | 0.418 | 0.00888 | 0.002 | 47.017
3 | 0.478 | 0.00902 | 0.002 | 53.048
3.5 | 0.539 | 0.00849 | 0.002 | 63.475
4 | 0.6 | 0.00856 | 0.001 | 70.024
4.5 | 0.66 | 0.00872 | 0.001 | 75.685
5 | 0.719 | 0.0089 | 0 | 80.81
5.5 | 0.779 | 0.00951 | 0 | 81.944
6 | 0.838 | 0.00908 | 0 | 92.329
6.5 | 0.896 | 0.00972 | -0.001 | 92.272
7 | 0.954 | 0.00946 | -0.001 | 100.879
7.5 | 1.011 | 0.00964 | -0.002 | 104.851
8 | 1.067 | 0.00937 | -0.002 | 113.919
8.5 | 1.121 | 0.00916 | -0.002 | 122.363
9 | 1.174 | 0.00908 | -0.003 | 129.344
9.5 | 1.225 | 0.01043 | -0.003 | 117.451
10 | 1.273 | 0.01094 | -0.004 | 116.341
10.5 | 1.318 | 0.01156 | -0.004 | 114.02
11 | 1.359 | 0.01229 | -0.004 | 110.56
11.5 | 1.397 | 0.01313 | -0.005 | 106.355
12 | 1.43 | 0.01418 | -0.005 | 100.825
12.5 | 1.458 | 0.01549 | -0.005 | 94.137
13 | 1.481 | 0.0171 | -0.006 | 86.648
13.5 | 1.5 | 0.01916 | -0.006 | 78.258
14 | 1.514 | 0.02169 | -0.006 | 69.802
14.5 | 1.524 | 0.02475 | -0.007 | 61.548
15 | 1.528 | 0.02832 | -0.007 | 53.953
15.5 | 1.529 | 0.03252 | -0.007 | 47.006
16 | 1.525 | 0.03731 | -0.007 | 40.876
16.5 | 1.52 | 0.04232 | -0.008 | 35.911
17 | 1.511 | 0.04774 | -0.008 | 31.652
17.5 | 1.499 | 0.05383 | -0.008 | 27.854
18 | 1.485 | 0.06 | -0.008 | 24.757
18.5 | 1.469 | 0.06674 | -0.009 | 22.005
19 | 1.449 | 0.07382 | -0.009 | 19.634
19.5 | 1.426 | 0.08086 | -0.009 | 17.636
20 | 1.4 | 0.08839 | -0.009 | 15.841

## 116. Re 12M Mach 0.10 (2)
BIGFOIL.COM POLAR EXPORT
NACA23114.5
NACA23114.5 |  |  |  | Cl Max: | 1.787 | at alpha= | 19 | deg
XFOIL ncrit=9 |  |  |  | L/D Max: | 150.598 | at alpha= | 9.5 | deg
Re: | 12000000 |  |  | Cd Min: | 0.04328 | at alpha= | 20 | deg
Mach: | 0.1 |  |  | Cl=0 at alpha= | -1.0633 | deg
|  |  |  | @ Cl=0.1, Cd= | 0.005692
|  |  |  | @ Cl=0.4, Cd= | 0.0051133
|  |  |  | @ Cl=0.6, Cd= | 0.0053477
alpha (deg) | Cl | Cd | Cm | Cl/Cd
-20 | -1.7579 | 0.02522 | -0.0555 | -69.7026
-19.5 | -1.7386 | 0.02305 | -0.053 | -75.4273
-19 | -1.7196 | 0.02101 | -0.05 | -81.8467
-18.5 | -1.6971 | 0.01934 | -0.0467 | -87.7508
-18 | -1.6723 | 0.01791 | -0.0432 | -93.3724
-17.5 | -1.6442 | 0.01674 | -0.0397 | -98.2198
-17 | -1.6146 | 0.01571 | -0.036 | -102.7753
-16.5 | -1.583 | 0.01486 | -0.0324 | -106.5276
-16 | -1.5506 | 0.01412 | -0.0285 | -109.8159
-15.5 | -1.5204 | 0.01349 | -0.0238 | -112.7057
-15 | -1.4965 | 0.01299 | -0.0176 | -115.204
-14.5 | -1.4505 | 0.01244 | -0.0158 | -116.5997
-14 | -1.3972 | 0.01171 | -0.0155 | -119.3168
-13.5 | -1.3401 | 0.01108 | -0.0159 | -120.9477
-13 | -1.2826 | 0.0105 | -0.0163 | -122.1524
-12.5 | -1.2357 | 0.01005 | -0.0143 | -122.9552
-12 | -1.1752 | 0.00959 | -0.0152 | -122.5443
-11.5 | -1.1049 | 0.00908 | -0.0182 | -121.685
-11 | -1.016 | 0.00849 | -0.0254 | -119.6702
-10.5 | -0.9586 | 0.00821 | -0.0255 | -116.76
-10 | -0.9172 | 0.00807 | -0.022 | -113.6555
-9.5 | -0.8733 | 0.00789 | -0.0192 | -110.6844
-9 | -0.827 | 0.00767 | -0.0168 | -107.8227
-8.5 | -0.7794 | 0.00753 | -0.0147 | -103.506
-8 | -0.7312 | 0.00745 | -0.0127 | -98.1477
-7.5 | -0.6825 | 0.00731 | -0.0109 | -93.3653
-7 | -0.6315 | 0.00717 | -0.0095 | -88.0753
-6.5 | -0.5795 | 0.00704 | -0.0082 | -82.3153
-6 | -0.5275 | 0.0069 | -0.007 | -76.4493
-5.5 | -0.4752 | 0.00681 | -0.0059 | -69.7797
-5 | -0.4221 | 0.0067 | -0.0049 | -63
-4.5 | -0.3693 | 0.00663 | -0.0039 | -55.7014
-4 | -0.3157 | 0.00657 | -0.003 | -48.0518
-3.5 | -0.2621 | 0.0065 | -0.0021 | -40.3231
-3 | -0.2088 | 0.00647 | -0.0012 | -32.272
-2.5 | -0.1547 | 0.00643 | -0.0004 | -24.0591
-2 | -0.101 | 0.00642 | 0.0004 | -15.7321
-1.5 | -0.0469 | 0.00639 | 0.0011 | -7.3396
-1 | 0.0068 | 0.00634 | 0.002 | 1.0726
0 | 0.1046 | 0.00566 | 0.0054 | 18.4806
0.5 | 0.1561 | 0.0055 | 0.0066 | 28.3818
1 | 0.2079 | 0.00536 | 0.0077 | 38.7873
1.5 | 0.261 | 0.00528 | 0.0086 | 49.4318
2 | 0.3128 | 0.0052 | 0.0098 | 60.1538
2.5 | 0.3642 | 0.0051 | 0.011 | 71.4118
3 | 0.4181 | 0.00512 | 0.0118 | 81.6602
3.5 | 0.4722 | 0.00518 | 0.0124 | 91.1583
4 | 0.5259 | 0.00523 | 0.0132 | 100.5545
4.5 | 0.5792 | 0.00532 | 0.014 | 108.8722
5 | 0.6318 | 0.00539 | 0.0149 | 117.2171
5.5 | 0.6839 | 0.00549 | 0.016 | 124.5719
6 | 0.7352 | 0.00563 | 0.0171 | 130.5861
6.5 | 0.7862 | 0.00573 | 0.0184 | 137.2077
7 | 0.8357 | 0.00593 | 0.0199 | 140.9275
7.5 | 0.8842 | 0.0061 | 0.0216 | 144.9508
8 | 0.9329 | 0.00631 | 0.0232 | 147.8447
8.5 | 0.9819 | 0.00656 | 0.0247 | 149.6799
9 | 1.0386 | 0.00692 | 0.0244 | 150.0867
9.5 | 1.1084 | 0.00736 | 0.0211 | 150.5978
10 | 1.1726 | 0.00787 | 0.0189 | 148.9962
10.5 | 1.2366 | 0.00846 | 0.0167 | 146.1702
11 | 1.2948 | 0.00902 | 0.0158 | 143.5477
11.5 | 1.3435 | 0.00957 | 0.0169 | 140.3866
12 | 1.3933 | 0.01015 | 0.0176 | 137.2709
12.5 | 1.4485 | 0.01081 | 0.0171 | 133.9963
13 | 1.5033 | 0.01151 | 0.0165 | 130.6082
13.5 | 1.5546 | 0.01226 | 0.0165 | 126.8026
14 | 1.602 | 0.01303 | 0.0172 | 122.947
14.5 | 1.6396 | 0.01373 | 0.0197 | 119.4173
15 | 1.6572 | 0.01452 | 0.0259 | 114.1322
15.5 | 1.6779 | 0.01546 | 0.031 | 108.5317
16 | 1.6999 | 0.01661 | 0.0352 | 102.342
16.5 | 1.7215 | 0.01803 | 0.0387 | 95.4798
17 | 1.7408 | 0.01979 | 0.0418 | 87.9636
17.5 | 1.7604 | 0.02177 | 0.0442 | 80.8636
18 | 1.7731 | 0.02449 | 0.0462 | 72.401
18.5 | 1.7806 | 0.0279 | 0.0477 | 63.8208
19 | 1.787 | 0.03178 | 0.0482 | 56.2303
19.5 | 1.7798 | 0.03735 | 0.048 | 47.6519
20 | 1.7729 | 0.04328 | 0.0469 | 40.9635

## 117. Re 12M Mach 0.25 (1)
BIGFOIL.COM POLAR EXPORT
NACA23114.5
NACA23114.5 |  |  |  | Cl Max: | 1.466 | at alpha= | 13.5 | deg
JavaFoil+Calcfoil stall+Eppler ext transition |  |  |  | L/D Max: | 117.249 | at alpha= | 8 | deg
Re: | 12000000 |  |  | Cd Min: | 0.00845 | at alpha= | 0.5 | deg
Mach: | 0.25 |  |  | Cl=0 at alpha= | -0.90476 | deg
|  |  |  | @ Cl=0.1, Cd= | 0.00846
|  |  |  | @ Cl=0.4, Cd= | 0.0085982
|  |  |  | @ Cl=0.6, Cd= | 0.0087806
alpha (deg) | Cl | Cd | Cm | Cl/Cd
-17.5 | -0.692 | 0.13054 | 0.009 | -5.298
-17 | -0.733 | 0.12209 | 0.009 | -6.002
-16.5 | -0.771 | 0.11385 | 0.009 | -6.769
-16 | -0.805 | 0.10604 | 0.009 | -7.589
-15.5 | -0.833 | 0.09747 | 0.009 | -8.551
-15 | -0.86 | 0.08804 | 0.01 | -9.771
-14.5 | -0.908 | 0.0642 | 0.011 | -14.144
-14 | -0.983 | 0.03315 | 0.012 | -29.651
-13.5 | -1.036 | 0.02019 | 0.013 | -51.302
-13 | -1.062 | 0.01592 | 0.013 | -66.725
-12.5 | -1.071 | 0.01412 | 0.013 | -75.812
-12 | -1.068 | 0.01314 | 0.013 | -81.237
-11.5 | -1.057 | 0.01237 | 0.012 | -85.457
-11 | -1.04 | 0.01176 | 0.012 | -88.487
-10.5 | -1.017 | 0.01126 | 0.012 | -90.311
-10 | -0.989 | 0.0108 | 0.012 | -91.559
-9.5 | -0.955 | 0.0098 | 0.011 | -97.48
-9 | -0.917 | 0.00942 | 0.011 | -97.367
-8.5 | -0.875 | 0.00966 | 0.011 | -90.516
-8 | -0.829 | 0.00936 | 0.01 | -88.63
-7.5 | -0.781 | 0.00969 | 0.01 | -80.588
-7 | -0.73 | 0.00943 | 0.01 | -77.43
-6.5 | -0.677 | 0.00981 | 0.009 | -69.03
-6 | -0.622 | 0.00957 | 0.009 | -64.979
-5.5 | -0.565 | 0.00934 | 0.009 | -60.467
-5 | -0.507 | 0.00916 | 0.008 | -55.304
-4.5 | -0.447 | 0.00971 | 0.008 | -46.027
-4 | -0.387 | 0.00958 | 0.007 | -40.374
-3.5 | -0.325 | 0.00947 | 0.007 | -34.36
-3 | -0.264 | 0.00948 | 0.007 | -27.788
-2.5 | -0.201 | 0.00935 | 0.006 | -21.526
-2 | -0.138 | 0.00923 | 0.006 | -15.007
-1.5 | -0.075 | 0.00975 | 0.006 | -7.741
-1 | -0.012 | 0.00966 | 0.005 | -1.265
-0.5 | 0.051 | 0.00846 | 0.005 | 6.034
0 | 0.114 | 0.00846 | 0.004 | 13.507
0.5 | 0.177 | 0.00845 | 0.004 | 21
1 | 0.24 | 0.00853 | 0.004 | 28.197
1.5 | 0.303 | 0.00858 | 0.003 | 35.374
2 | 0.366 | 0.00869 | 0.003 | 42.135
2.5 | 0.429 | 0.00852 | 0.002 | 50.355
3 | 0.491 | 0.00856 | 0.002 | 57.367
3.5 | 0.553 | 0.00872 | 0.002 | 63.446
4 | 0.615 | 0.0088 | 0.001 | 69.94
4.5 | 0.677 | 0.00897 | 0.001 | 75.452
5 | 0.738 | 0.00863 | 0 | 85.561
5.5 | 0.799 | 0.00882 | 0 | 90.56
6 | 0.859 | 0.00939 | 0 | 91.5
6.5 | 0.919 | 0.00905 | -0.001 | 101.51
7 | 0.978 | 0.00975 | -0.001 | 100.285
7.5 | 1.036 | 0.00954 | -0.002 | 108.571
8 | 1.092 | 0.00931 | -0.002 | 117.249
8.5 | 1.147 | 0.01014 | -0.002 | 113.046
9 | 1.199 | 0.01056 | -0.003 | 113.536
9.5 | 1.248 | 0.0111 | -0.003 | 112.489
10 | 1.294 | 0.01175 | -0.004 | 110.134
10.5 | 1.336 | 0.01255 | -0.004 | 106.468
11 | 1.372 | 0.01355 | -0.004 | 101.251
11.5 | 1.403 | 0.0148 | -0.005 | 94.801
12 | 1.429 | 0.01639 | -0.005 | 87.174
12.5 | 1.447 | 0.01847 | -0.005 | 78.356
13 | 1.459 | 0.02113 | -0.006 | 69.06
13.5 | 1.466 | 0.0244 | -0.006 | 60.08
14 | 1.466 | 0.02847 | -0.006 | 51.502
14.5 | 1.462 | 0.03311 | -0.007 | 44.165
15 | 1.451 | 0.03839 | -0.007 | 37.798
15.5 | 1.434 | 0.04446 | -0.007 | 32.255
16 | 1.412 | 0.05099 | -0.007 | 27.698
16.5 | 1.386 | 0.05778 | -0.008 | 23.992
17 | 1.355 | 0.06539 | -0.008 | 20.717
17.5 | 1.318 | 0.07346 | -0.008 | 17.947
18 | 1.278 | 0.08192 | -0.008 | 15.597
18.5 | 1.233 | 0.09086 | -0.008 | 13.569

## 118. Re 12M Mach 0.25 (2)
BIGFOIL.COM POLAR EXPORT
NACA23114.5
NACA23114.5 |  |  |  | Cl Max: | 1.7399 | at alpha= | 17.5 | deg
XFOIL ncrit=9 |  |  |  | L/D Max: | 150.069 | at alpha= | 9 | deg
Re: | 12000000 |  |  | Cd Min: | 0.07902 | at alpha= | 20 | deg
Mach: | 0.25 |  |  | Cl=0 at alpha= | -1.0767 | deg
|  |  |  | @ Cl=0.1, Cd= | 0.0059984
|  |  |  | @ Cl=0.4, Cd= | 0.0051658
|  |  |  | @ Cl=0.6, Cd= | 0.0053837
alpha (deg) | Cl | Cd | Cm | Cl/Cd
-20 | -1.705 | 0.04216 | -0.075 | -40.4412
-19.5 | -1.7046 | 0.03671 | -0.0749 | -46.4342
-19 | -1.7012 | 0.032 | -0.0737 | -53.1625
-18.5 | -1.6911 | 0.0282 | -0.0715 | -59.9681
-18 | -1.6735 | 0.02522 | -0.0686 | -66.3561
-17.5 | -1.6524 | 0.02275 | -0.0651 | -72.633
-17 | -1.6321 | 0.02045 | -0.0608 | -79.8093
-16.5 | -1.6084 | 0.01854 | -0.0562 | -86.753
-16 | -1.58 | 0.01703 | -0.0513 | -92.7775
-15.5 | -1.5488 | 0.01579 | -0.0463 | -98.0874
-15 | -1.5167 | 0.01477 | -0.041 | -102.6879
-14.5 | -1.4868 | 0.01394 | -0.0348 | -106.6571
-14 | -1.4514 | 0.0132 | -0.0295 | -109.9545
-13.5 | -1.3933 | 0.01248 | -0.0282 | -111.6426
-13 | -1.3349 | 0.01171 | -0.0271 | -113.9966
-12.5 | -1.2815 | 0.011 | -0.025 | -116.5
-12 | -1.2276 | 0.01034 | -0.0229 | -118.7234
-11.5 | -1.1548 | 0.00973 | -0.0247 | -118.6845
-11 | -1.0653 | 0.00915 | -0.0301 | -116.4262
-10.5 | -0.9808 | 0.00858 | -0.0346 | -114.3124
-10 | -0.9431 | 0.00838 | -0.0294 | -112.5418
-9.5 | -0.8985 | 0.00818 | -0.0256 | -109.8411
-9 | -0.8505 | 0.00798 | -0.0225 | -106.5789
-8.5 | -0.8027 | 0.00776 | -0.0195 | -103.4407
-8 | -0.7535 | 0.00763 | -0.0168 | -98.7549
-7.5 | -0.7023 | 0.00751 | -0.0145 | -93.5153
-7 | -0.6503 | 0.00731 | -0.0125 | -88.9603
-6.5 | -0.5968 | 0.00717 | -0.0108 | -83.2357
-6 | -0.5426 | 0.00702 | -0.0093 | -77.2934
-5.5 | -0.4887 | 0.0069 | -0.0078 | -70.8261
-5 | -0.434 | 0.00679 | -0.0065 | -63.9175
-4.5 | -0.3792 | 0.00671 | -0.0052 | -56.5127
-4 | -0.3244 | 0.00663 | -0.004 | -48.9291
-3.5 | -0.2689 | 0.00656 | -0.0029 | -40.9909
-3 | -0.2139 | 0.00653 | -0.0019 | -32.7565
-2.5 | -0.1581 | 0.00648 | -0.0009 | -24.3981
-2 | -0.103 | 0.00647 | 0.0001 | -15.9196
-1.5 | -0.0469 | 0.00644 | 0.0009 | -7.2826
-1 | 0.0085 | 0.00639 | 0.0019 | 1.3302
-0.5 | 0.0629 | 0.00628 | 0.003 | 10.0159
0.5 | 0.1617 | 0.00553 | 0.007 | 29.2405
1 | 0.2146 | 0.0054 | 0.0084 | 39.7407
1.5 | 0.2697 | 0.00532 | 0.0094 | 50.6955
2 | 0.3228 | 0.00525 | 0.0107 | 61.4857
2.5 | 0.3762 | 0.00514 | 0.012 | 73.1907
3 | 0.4315 | 0.0052 | 0.013 | 82.9808
3.5 | 0.4876 | 0.00524 | 0.0138 | 93.0534
4 | 0.5425 | 0.00532 | 0.0148 | 101.9737
4.5 | 0.5982 | 0.00538 | 0.0157 | 111.1896
5 | 0.6518 | 0.00549 | 0.017 | 118.725
5.5 | 0.7063 | 0.00557 | 0.0182 | 126.8043
6 | 0.7589 | 0.00574 | 0.0198 | 132.2125
6.5 | 0.8113 | 0.00586 | 0.0214 | 138.4471
7 | 0.863 | 0.00604 | 0.0232 | 142.8808
7.5 | 0.9119 | 0.00627 | 0.0256 | 145.4386
8 | 0.962 | 0.0065 | 0.0277 | 148
8.5 | 1.014 | 0.00677 | 0.0295 | 149.7784
9 | 1.0805 | 0.0072 | 0.028 | 150.0694
9.5 | 1.158 | 0.00775 | 0.0241 | 149.4194
10 | 1.2223 | 0.00833 | 0.023 | 146.7347
10.5 | 1.2882 | 0.00894 | 0.0217 | 144.094
11 | 1.3442 | 0.00963 | 0.0223 | 139.5846
11.5 | 1.3921 | 0.01025 | 0.0247 | 135.8146
12 | 1.4502 | 0.01106 | 0.0248 | 131.1212
12.5 | 1.505 | 0.01183 | 0.0255 | 127.2189
13 | 1.5575 | 0.01266 | 0.0265 | 123.0253
13.5 | 1.6071 | 0.0136 | 0.0278 | 118.1691
14 | 1.634 | 0.01455 | 0.0332 | 112.3024
14.5 | 1.6565 | 0.01561 | 0.0389 | 106.1179
15 | 1.6733 | 0.01712 | 0.0446 | 97.7395
15.5 | 1.6969 | 0.01871 | 0.0486 | 90.6948
16 | 1.7135 | 0.02104 | 0.0522 | 81.4401
16.5 | 1.7292 | 0.0238 | 0.0549 | 72.6555
17 | 1.7389 | 0.02739 | 0.0567 | 63.4867
17.5 | 1.7399 | 0.03215 | 0.0574 | 54.1182
18 | 1.7371 | 0.0377 | 0.0571 | 46.0769
18.5 | 1.7204 | 0.04499 | 0.0556 | 38.2396
19 | 1.6919 | 0.05398 | 0.0528 | 31.3431
19.5 | 1.6295 | 0.06718 | 0.0475 | 24.2557
20 | 1.5836 | 0.07902 | 0.0424 | 20.0405

## 119. Re 12M Mach 0.50 (1)
BIGFOIL.COM POLAR EXPORT
NACA23114.5
NACA23114.5 |  |  |  | Cl Max: | 1.28 | at alpha= | 9.5 | deg
JavaFoil+Calcfoil stall+Eppler ext transition |  |  |  | L/D Max: | 111.95 | at alpha= | 6 | deg
Re: | 12000000 |  |  | Cd Min: | 0.00808 | at alpha= | -0.5 | deg
Mach: | 0.5 |  |  | Cl=0 at alpha= | -0.90141 | deg
|  |  |  | @ Cl=0.1, Cd= | 0.0081103
|  |  |  | @ Cl=0.4, Cd= | 0.008388
|  |  |  | @ Cl=0.6, Cd= | 0.0087359
alpha (deg) | Cl | Cd | Cm | Cl/Cd
-20 | -1.051 | 0.1498 | 0.012 | -7.015
-19.5 | -1.017 | 0.16039 | 0.011 | -6.343
-19 | -0.995 | 0.14335 | 0.012 | -6.938
-18.5 | -0.977 | 0.12265 | 0.012 | -7.968
-18 | -0.94 | 0.13175 | 0.011 | -7.132
-17.5 | -0.92 | 0.11539 | 0.012 | -7.977
-17 | -0.883 | 0.12719 | 0.01 | -6.939
-16.5 | -0.872 | 0.09859 | 0.012 | -8.849
-16 | -0.943 | 0.03494 | 0.015 | -26.986
-15.5 | -0.803 | 0.10331 | 0.01 | -7.777
-15 | -0.874 | 0.0354 | 0.015 | -24.698
-14.5 | -0.75 | 0.09549 | 0.009 | -7.849
-14 | -0.732 | 0.08147 | 0.01 | -8.982
-13.5 | -0.823 | 0.01955 | 0.015 | -42.092
-13 | -0.67 | 0.08134 | 0.009 | -8.232
-12.5 | -0.753 | 0.02001 | 0.014 | -37.619
-12 | -0.614 | 0.07529 | 0.008 | -8.158
-11.5 | -0.696 | 0.01734 | 0.013 | -40.149
-11 | -0.559 | 0.06845 | 0.008 | -8.173
-10.5 | -0.632 | 0.01638 | 0.013 | -38.59
-10 | -0.506 | 0.06044 | 0.008 | -8.374
-9.5 | -0.478 | 0.05896 | 0.007 | -8.101
-9 | -0.449 | 0.0577 | 0.007 | -7.787
-8.5 | -0.424 | 0.05257 | 0.007 | -8.056
-8 | -0.76 | 0.01195 | 0.011 | -63.614
-7.5 | -0.776 | 0.01106 | 0.011 | -70.106
-7 | -0.756 | 0.00983 | 0.011 | -76.856
-6.5 | -0.719 | 0.0094 | 0.01 | -76.478
-6 | -0.671 | 0.00961 | 0.01 | -69.774
-5.5 | -0.616 | 0.00995 | 0.01 | -61.878
-5 | -0.556 | 0.00965 | 0.009 | -57.626
-4.5 | -0.493 | 0.00938 | 0.009 | -52.6
-4 | -0.428 | 0.00988 | 0.008 | -43.374
-3.5 | -0.361 | 0.0098 | 0.008 | -36.871
-3 | -0.293 | 0.00969 | 0.007 | -30.268
-2.5 | -0.224 | 0.00957 | 0.007 | -23.421
-2 | -0.154 | 0.00954 | 0.007 | -16.184
-1.5 | -0.084 | 0.00942 | 0.006 | -8.939
-1 | -0.014 | 0.00924 | 0.006 | -1.478
-0.5 | 0.057 | 0.00808 | 0.005 | 7.059
0 | 0.128 | 0.00813 | 0.005 | 15.69
0.5 | 0.198 | 0.00864 | 0.005 | 22.905
1 | 0.268 | 0.00864 | 0.004 | 31.069
1.5 | 0.338 | 0.00876 | 0.004 | 38.627
2 | 0.408 | 0.00834 | 0.003 | 48.965
2.5 | 0.478 | 0.00842 | 0.003 | 56.741
3 | 0.547 | 0.00859 | 0.002 | 63.675
3.5 | 0.616 | 0.00878 | 0.002 | 70.106
4 | 0.684 | 0.00842 | 0.001 | 81.285
4.5 | 0.752 | 0.00906 | 0.001 | 83.021
5 | 0.819 | 0.00876 | 0.001 | 93.451
5.5 | 0.885 | 0.00857 | 0 | 103.202
6 | 0.949 | 0.00848 | 0 | 111.95
6.5 | 1.012 | 0.00987 | -0.001 | 102.588
7 | 1.073 | 0.01071 | -0.001 | 100.143
7.5 | 1.13 | 0.01176 | -0.002 | 96.106
8 | 1.183 | 0.01248 | -0.002 | 94.753
8.5 | 1.228 | 0.0135 | -0.003 | 90.924
9 | 1.262 | 0.01507 | -0.003 | 83.733
9.5 | 1.28 | 0.0176 | -0.003 | 72.761
10 | 1.279 | 0.02172 | -0.004 | 58.874
10.5 | 1.253 | 0.02809 | -0.004 | 44.587
11 | 1.185 | 0.03747 | -0.004 | 31.624
11.5 | 0.975 | 0.05257 | -0.004 | 18.54
12 | 0.762 | 0.06659 | -0.005 | 11.449
12.5 | 0.792 | 0.06756 | -0.005 | 11.729
13 | 0.827 | 0.0643 | -0.005 | 12.869
13.5 | 0.853 | 0.06944 | -0.006 | 12.277
14 | 0.87 | 0.08228 | -0.006 | 10.568
14.5 | 0.884 | 0.10097 | -0.006 | 8.753

## 120. Re 12M Mach 0.50 (2)
BIGFOIL.COM POLAR EXPORT
NACA23114.5
NACA23114.5 |  |  |  | Cl Max: | 1.7146 | at alpha= | 13.5 | deg
XFOIL ncrit=9 |  |  |  | L/D Max: | 148.825 | at alpha= | 8 | deg
Re: | 12000000 |  |  | Cd Min: | 0.14934 | at alpha= | 18.5 | deg
Mach: | 0.5 |  |  | Cl=0 at alpha= | -99 | deg
|  |  |  | @ Cl=0.1, Cd= | 0.00598
|  |  |  | @ Cl=0.4, Cd= | 0.0054493
|  |  |  | @ Cl=0.6, Cd= | 0.0056402
alpha (deg) | Cl | Cd | Cm | Cl/Cd
0 | 0.1289 | 0.00598 | 0.0068 | 21.5552
0.5 | 0.1867 | 0.00576 | 0.0093 | 32.4132
1 | 0.2458 | 0.00558 | 0.0115 | 44.0502
1.5 | 0.3076 | 0.00556 | 0.0132 | 55.3237
2 | 0.3679 | 0.00546 | 0.0153 | 67.381
2.5 | 0.428 | 0.00544 | 0.0175 | 78.6765
3 | 0.4916 | 0.00548 | 0.0192 | 89.708
3.5 | 0.5546 | 0.00559 | 0.0211 | 99.2129
4 | 0.6179 | 0.00566 | 0.0231 | 109.1696
4.5 | 0.6793 | 0.0058 | 0.0256 | 117.1207
5 | 0.7416 | 0.0059 | 0.0281 | 125.6949
5.5 | 0.8018 | 0.00608 | 0.0312 | 131.875
6 | 0.8616 | 0.00627 | 0.0346 | 137.4163
6.5 | 0.9193 | 0.00645 | 0.0386 | 142.5271
7 | 0.972 | 0.00672 | 0.0437 | 144.6429
7.5 | 1.0233 | 0.00694 | 0.0494 | 147.4496
8 | 1.0894 | 0.00732 | 0.0524 | 148.8251
8.5 | 1.196 | 0.00804 | 0.0479 | 148.7562
9 | 1.2878 | 0.00884 | 0.0467 | 145.6787
9.5 | 1.3656 | 0.00962 | 0.0484 | 141.9543
10 | 1.4285 | 0.01058 | 0.0526 | 135.0189
11 | 1.5553 | 0.01304 | 0.0607 | 119.2715
11.5 | 1.6172 | 0.01473 | 0.0642 | 109.7895
12 | 1.6702 | 0.01674 | 0.0686 | 99.773
12.5 | 1.6928 | 0.0192 | 0.0759 | 88.1667
13 | 1.7138 | 0.02248 | 0.0816 | 76.2367
13.5 | 1.7146 | 0.02755 | 0.0855 | 62.2359
14 | 1.6957 | 0.03467 | 0.0866 | 48.9097
14.5 | 1.6502 | 0.04427 | 0.0843 | 37.2758
15 | 1.5871 | 0.05559 | 0.0797 | 28.5501
15.5 | 1.5002 | 0.06919 | 0.0722 | 21.6823
16 | 1.4008 | 0.08463 | 0.0624 | 16.5521
17.5 | 1.2087 | 0.12678 | 0.0349 | 9.5338
18 | 1.1804 | 0.13827 | 0.0276 | 8.5369
18.5 | 1.1597 | 0.14934 | 0.0203 | 7.7655

## 121. Re 14M Mach 0.00 (1)
BIGFOIL.COM POLAR EXPORT
NACA23114.5
NACA23114.5 |  |  |  | Cl Max: | 1.545 | at alpha= | 15.5 | deg
JavaFoil+Calcfoil stall+Eppler ext transition |  |  |  | L/D Max: | 130.529 | at alpha= | 9 | deg
Re: | 14000000 |  |  | Cd Min: | 0.00814 | at alpha= | -0.5 | deg
Mach: | 0 |  |  | Cl=0 at alpha= | -0.90164 | deg
|  |  |  | @ Cl=0.1, Cd= | 0.0081894
|  |  |  | @ Cl=0.4, Cd= | 0.0087516
|  |  |  | @ Cl=0.6, Cd= | 0.0085045
alpha (deg) | Cl | Cd | Cm | Cl/Cd
-19.5 | -0.958 | 0.12924 | 0.011 | -7.411
-19 | -0.975 | 0.1202 | 0.011 | -8.108
-18.5 | -0.995 | 0.10758 | 0.011 | -9.249
-18 | -1.024 | 0.08853 | 0.012 | -11.57
-17.5 | -1.059 | 0.06741 | 0.012 | -15.713
-17 | -1.091 | 0.05099 | 0.013 | -21.403
-16.5 | -1.134 | 0.03349 | 0.013 | -33.859
-16 | -1.159 | 0.02561 | 0.014 | -45.241
-15.5 | -1.177 | 0.02023 | 0.014 | -58.183
-15 | -1.187 | 0.01719 | 0.014 | -69.038
-14.5 | -1.189 | 0.01532 | 0.014 | -77.65
-14 | -1.185 | 0.01417 | 0.013 | -83.583
-13.5 | -1.175 | 0.01328 | 0.013 | -88.497
-13 | -1.16 | 0.0126 | 0.013 | -92.103
-12.5 | -1.141 | 0.01203 | 0.013 | -94.886
-12 | -1.119 | 0.01149 | 0.012 | -97.337
-11.5 | -1.092 | 0.01103 | 0.012 | -99.004
-11 | -1.062 | 0.00944 | 0.012 | -112.427
-10.5 | -1.028 | 0.00968 | 0.011 | -106.222
-10 | -0.992 | 0.00935 | 0.011 | -106.073
-9.5 | -0.952 | 0.00963 | 0.011 | -98.854
-9 | -0.908 | 0.0093 | 0.011 | -97.642
-8.5 | -0.863 | 0.00964 | 0.01 | -89.451
-8 | -0.815 | 0.00936 | 0.01 | -87.108
-7.5 | -0.765 | 0.00979 | 0.01 | -78.158
-7 | -0.714 | 0.00952 | 0.009 | -74.93
-6.5 | -0.66 | 0.0093 | 0.009 | -71.004
-6 | -0.606 | 0.00912 | 0.009 | -66.391
-5.5 | -0.549 | 0.00961 | 0.008 | -57.166
-5 | -0.492 | 0.00949 | 0.008 | -51.823
-4.5 | -0.434 | 0.00928 | 0.008 | -46.782
-4 | -0.375 | 0.00921 | 0.007 | -40.718
-3.5 | -0.315 | 0.00915 | 0.007 | -34.476
-3 | -0.255 | 0.00904 | 0.006 | -28.265
-2.5 | -0.195 | 0.00959 | 0.006 | -20.318
-2 | -0.134 | 0.00952 | 0.006 | -14.091
-1.5 | -0.073 | 0.00933 | 0.005 | -7.833
-1 | -0.012 | 0.00922 | 0.005 | -1.284
-0.5 | 0.049 | 0.00814 | 0.005 | 6.077
0 | 0.111 | 0.0082 | 0.004 | 13.504
0.5 | 0.172 | 0.00872 | 0.004 | 19.706
1 | 0.233 | 0.00824 | 0.004 | 28.269
1.5 | 0.294 | 0.00869 | 0.003 | 33.833
2 | 0.355 | 0.0087 | 0.003 | 40.766
2.5 | 0.416 | 0.00877 | 0.002 | 47.367
3 | 0.476 | 0.00885 | 0.002 | 53.8
3.5 | 0.536 | 0.00899 | 0.002 | 59.674
4 | 0.597 | 0.0085 | 0.001 | 70.159
4.5 | 0.657 | 0.00859 | 0.001 | 76.425
5 | 0.716 | 0.00875 | 0 | 81.868
5.5 | 0.775 | 0.00935 | 0 | 82.903
6 | 0.834 | 0.00899 | 0 | 92.819
6.5 | 0.892 | 0.00966 | -0.001 | 92.401
7 | 0.95 | 0.00989 | -0.001 | 96.009
7.5 | 1.007 | 0.00952 | -0.002 | 105.722
8 | 1.063 | 0.00925 | -0.002 | 114.844
8.5 | 1.117 | 0.00955 | -0.002 | 116.991
9 | 1.17 | 0.00896 | -0.003 | 130.529
9.5 | 1.22 | 0.01027 | -0.003 | 118.832
10 | 1.269 | 0.01074 | -0.003 | 118.119
10.5 | 1.314 | 0.0113 | -0.004 | 116.319
11 | 1.357 | 0.01197 | -0.004 | 113.353
11.5 | 1.395 | 0.01271 | -0.005 | 109.762
12 | 1.43 | 0.01363 | -0.005 | 104.932
12.5 | 1.46 | 0.01475 | -0.005 | 98.995
13 | 1.486 | 0.01616 | -0.006 | 91.95
13.5 | 1.506 | 0.01789 | -0.006 | 84.183
14 | 1.523 | 0.02009 | -0.006 | 75.805
14.5 | 1.535 | 0.02274 | -0.007 | 67.504
15 | 1.542 | 0.0259 | -0.007 | 59.524
15.5 | 1.545 | 0.02969 | -0.007 | 52.024
16 | 1.545 | 0.03383 | -0.007 | 45.657
16.5 | 1.541 | 0.03852 | -0.008 | 40.008
17 | 1.535 | 0.04362 | -0.008 | 35.196
17.5 | 1.526 | 0.04912 | -0.008 | 31.074
18 | 1.515 | 0.05508 | -0.008 | 27.505
18.5 | 1.502 | 0.06124 | -0.009 | 24.526
19 | 1.486 | 0.06777 | -0.009 | 21.928
19.5 | 1.466 | 0.07464 | -0.009 | 19.639
20 | 1.444 | 0.08161 | -0.009 | 17.694

## 122. Re 14M Mach 0.00 (2)
BIGFOIL.COM POLAR EXPORT
NACA23114.5
NACA23114.5 |  |  |  | Cl Max: | 1.8111 | at alpha= | 19 | deg
XFOIL ncrit=9 |  |  |  | L/D Max: | 152.389 | at alpha= | 9 | deg
Re: | 14000000 |  |  | Cd Min: | 0.03687 | at alpha= | 20 | deg
Mach: | 0 |  |  | Cl=0 at alpha= | -1.0578 | deg
|  |  |  | @ Cl=0.1, Cd= | 0.0057159
|  |  |  | @ Cl=0.4, Cd= | 0.0050665
|  |  |  | @ Cl=0.6, Cd= | 0.0052787
alpha (deg) | Cl | Cd | Cm | Cl/Cd
-20 | -1.7758 | 0.02228 | -0.0495 | -79.7038
-19.5 | -1.7529 | 0.0206 | -0.0469 | -85.0922
-19 | -1.7313 | 0.01899 | -0.0438 | -91.169
-18.5 | -1.7061 | 0.01767 | -0.0405 | -96.5535
-18 | -1.6795 | 0.01649 | -0.0371 | -101.8496
-17.5 | -1.6504 | 0.01551 | -0.0337 | -106.4088
-17 | -1.6202 | 0.01464 | -0.0301 | -110.6694
-16.5 | -1.5883 | 0.01392 | -0.0264 | -114.102
-16 | -1.5574 | 0.0133 | -0.0223 | -117.0977
-15.5 | -1.5332 | 0.01281 | -0.0165 | -119.6877
-15 | -1.4907 | 0.01229 | -0.0143 | -121.2937
-14.5 | -1.4372 | 0.01175 | -0.0143 | -122.3149
-14 | -1.3824 | 0.01108 | -0.0146 | -124.7653
-13.5 | -1.3264 | 0.01052 | -0.015 | -126.0837
-13 | -1.2796 | 0.01002 | -0.0134 | -127.7046
-12.5 | -1.2243 | 0.00957 | -0.0135 | -127.931
-12 | -1.155 | 0.00912 | -0.0165 | -126.6447
-11.5 | -1.0687 | 0.00858 | -0.0234 | -124.5571
-11 | -1.0037 | 0.00821 | -0.0255 | -122.2533
-10.5 | -0.9644 | 0.00804 | -0.0219 | -119.9502
-10 | -0.9208 | 0.00788 | -0.0192 | -116.8528
-9.5 | -0.8751 | 0.00773 | -0.0168 | -113.2083
-9 | -0.8283 | 0.00753 | -0.0148 | -110
-8.5 | -0.7808 | 0.00739 | -0.0128 | -105.6563
-8 | -0.7322 | 0.00731 | -0.0111 | -100.1642
-7.5 | -0.6823 | 0.00716 | -0.0096 | -95.2933
-7 | -0.6316 | 0.00702 | -0.0083 | -89.9715
-6.5 | -0.5796 | 0.00691 | -0.0072 | -83.8784
-6 | -0.5277 | 0.00677 | -0.0061 | -77.9468
-5.5 | -0.4752 | 0.00668 | -0.0051 | -71.1377
-5 | -0.4225 | 0.00657 | -0.0042 | -64.3075
-4.5 | -0.3695 | 0.00652 | -0.0033 | -56.6718
-4 | -0.3161 | 0.00644 | -0.0025 | -49.0839
-3.5 | -0.2629 | 0.00639 | -0.0016 | -41.1424
-3 | -0.2092 | 0.00635 | -0.0008 | -32.9449
-2.5 | -0.1556 | 0.00633 | -0.0001 | -24.5814
-2 | -0.1016 | 0.00629 | 0.0006 | -16.1526
-1.5 | -0.0474 | 0.00626 | 0.0013 | -7.5719
-1 | 0.0062 | 0.00622 | 0.002 | 0.99678
-0.5 | 0.0595 | 0.00612 | 0.0028 | 9.7222
0 | 0.1056 | 0.00566 | 0.005 | 18.6572
0.5 | 0.1574 | 0.00547 | 0.0061 | 28.7751
1 | 0.2086 | 0.00533 | 0.0073 | 39.137
1.5 | 0.2616 | 0.00523 | 0.0081 | 50.0191
2 | 0.3133 | 0.00517 | 0.0092 | 60.5996
2.5 | 0.3649 | 0.00504 | 0.0103 | 72.4008
3 | 0.4178 | 0.00508 | 0.0111 | 82.2441
3.5 | 0.4719 | 0.0051 | 0.0117 | 92.5294
4 | 0.5254 | 0.00519 | 0.0124 | 101.2331
4.5 | 0.5788 | 0.00523 | 0.0131 | 110.6692
5 | 0.631 | 0.00535 | 0.014 | 117.9439
5.5 | 0.6838 | 0.00541 | 0.0148 | 126.3956
6 | 0.7345 | 0.00554 | 0.0159 | 132.5812
6.5 | 0.7855 | 0.00568 | 0.017 | 138.2923
7 | 0.8356 | 0.00581 | 0.0183 | 143.821
7.5 | 0.884 | 0.00602 | 0.0199 | 146.8439
8 | 0.9311 | 0.00625 | 0.0217 | 148.976
8.5 | 0.9788 | 0.00647 | 0.0233 | 151.2828
9 | 1.0271 | 0.00674 | 0.0247 | 152.3887
9.5 | 1.088 | 0.00714 | 0.0232 | 152.381
10 | 1.1575 | 0.00767 | 0.0197 | 150.9126
10.5 | 1.2212 | 0.00816 | 0.0174 | 149.6569
11 | 1.2828 | 0.0087 | 0.0155 | 147.4483
11.5 | 1.3367 | 0.00925 | 0.0152 | 144.5081
12 | 1.3802 | 0.00976 | 0.0172 | 141.4139
12.5 | 1.4346 | 0.01039 | 0.0166 | 138.0751
13 | 1.4887 | 0.011 | 0.0161 | 135.3364
13.5 | 1.5413 | 0.01173 | 0.0156 | 131.3981
14 | 1.5901 | 0.01242 | 0.0159 | 128.0274
14.5 | 1.6355 | 0.01317 | 0.0166 | 124.1838
15 | 1.6649 | 0.01386 | 0.0205 | 120.1227
15.5 | 1.6854 | 0.01466 | 0.0257 | 114.9659
16 | 1.7075 | 0.01556 | 0.0303 | 109.7365
16.5 | 1.7281 | 0.0168 | 0.0343 | 102.8631
17 | 1.7516 | 0.01813 | 0.0373 | 96.6133
17.5 | 1.7717 | 0.01981 | 0.0401 | 89.4346
18 | 1.7862 | 0.02206 | 0.0426 | 80.9701
18.5 | 1.8011 | 0.02457 | 0.0444 | 73.3048
19 | 1.8111 | 0.02772 | 0.0456 | 65.3355
19.5 | 1.8097 | 0.03219 | 0.0463 | 56.2193
20 | 1.8108 | 0.03687 | 0.046 | 49.1131

## 123. Re 14M Mach 0.10 (1)
BIGFOIL.COM POLAR EXPORT
NACA23114.5
NACA23114.5 |  |  |  | Cl Max: | 1.532 | at alpha= | 15 | deg
JavaFoil+Calcfoil stall+Eppler ext transition |  |  |  | L/D Max: | 129.852 | at alpha= | 9 | deg
Re: | 14000000 |  |  | Cd Min: | 0.00819 | at alpha= | -0.5 | deg
Mach: | 0.1 |  |  | Cl=0 at alpha= | -0.90323 | deg
|  |  |  | @ Cl=0.1, Cd= | 0.00819
|  |  |  | @ Cl=0.4, Cd= | 0.0087911
|  |  |  | @ Cl=0.6, Cd= | 0.0085
alpha (deg) | Cl | Cd | Cm | Cl/Cd
-19.5 | -0.91 | 0.13507 | 0.01 | -6.736
-19 | -0.928 | 0.12698 | 0.01 | -7.312
-18.5 | -0.947 | 0.11803 | 0.01 | -8.024
-18 | -0.966 | 0.10814 | 0.011 | -8.933
-17.5 | -0.998 | 0.0879 | 0.012 | -11.354
-17 | -1.035 | 0.06623 | 0.012 | -15.635
-16.5 | -1.079 | 0.04507 | 0.013 | -23.947
-16 | -1.112 | 0.03274 | 0.013 | -33.971
-15.5 | -1.144 | 0.02312 | 0.014 | -49.469
-15 | -1.161 | 0.01859 | 0.014 | -62.474
-14.5 | -1.169 | 0.01616 | 0.014 | -72.346
-14 | -1.169 | 0.01462 | 0.013 | -80.004
-13.5 | -1.163 | 0.01364 | 0.013 | -85.224
-13 | -1.151 | 0.01285 | 0.013 | -89.582
-12.5 | -1.135 | 0.01221 | 0.013 | -92.911
-12 | -1.114 | 0.01166 | 0.012 | -95.5
-11.5 | -1.089 | 0.01117 | 0.012 | -97.479
-11 | -1.06 | 0.01074 | 0.012 | -98.695
-10.5 | -1.028 | 0.0092 | 0.012 | -111.76
-10 | -0.992 | 0.00942 | 0.011 | -105.315
-9.5 | -0.953 | 0.0097 | 0.011 | -98.223
-9 | -0.91 | 0.0094 | 0.011 | -96.876
-8.5 | -0.865 | 0.00969 | 0.01 | -89.272
-8 | -0.817 | 0.00944 | 0.01 | -86.614
-7.5 | -0.768 | 0.00986 | 0.01 | -77.852
-7 | -0.716 | 0.00958 | 0.009 | -74.786
-6.5 | -0.663 | 0.00935 | 0.009 | -70.914
-6 | -0.608 | 0.00912 | 0.009 | -66.689
-5.5 | -0.552 | 0.00964 | 0.008 | -57.237
-5 | -0.494 | 0.00949 | 0.008 | -52.066
-4.5 | -0.436 | 0.00939 | 0.008 | -46.426
-4 | -0.377 | 0.00924 | 0.007 | -40.793
-3.5 | -0.317 | 0.00922 | 0.007 | -34.384
-3 | -0.257 | 0.00906 | 0.007 | -28.334
-2.5 | -0.196 | 0.00964 | 0.006 | -20.314
-2 | -0.135 | 0.0095 | 0.006 | -14.191
-1.5 | -0.073 | 0.00935 | 0.005 | -7.85
-1 | -0.012 | 0.00921 | 0.005 | -1.291
-0.5 | 0.05 | 0.00819 | 0.005 | 6.066
0 | 0.111 | 0.00819 | 0.004 | 13.584
0.5 | 0.173 | 0.00826 | 0.004 | 20.921
1 | 0.234 | 0.00823 | 0.004 | 28.44
1.5 | 0.295 | 0.00875 | 0.003 | 33.767
2 | 0.357 | 0.00877 | 0.003 | 40.659
2.5 | 0.418 | 0.0088 | 0.002 | 47.468
3 | 0.478 | 0.00888 | 0.002 | 53.896
3.5 | 0.539 | 0.00906 | 0.002 | 59.533
4 | 0.6 | 0.0085 | 0.001 | 70.508
4.5 | 0.66 | 0.00865 | 0.001 | 76.256
5 | 0.72 | 0.00883 | 0 | 81.478
5.5 | 0.779 | 0.00939 | 0 | 82.993
6 | 0.838 | 0.00903 | 0 | 92.853
6.5 | 0.897 | 0.00973 | -0.001 | 92.141
7 | 0.954 | 0.00999 | -0.001 | 95.497
7.5 | 1.011 | 0.0096 | -0.002 | 105.397
8 | 1.067 | 0.00933 | -0.002 | 114.398
8.5 | 1.122 | 0.00914 | -0.002 | 122.652
9 | 1.174 | 0.00904 | -0.003 | 129.852
9.5 | 1.225 | 0.01038 | -0.003 | 117.998
10 | 1.273 | 0.01087 | -0.004 | 117.113
10.5 | 1.318 | 0.01145 | -0.004 | 115.099
11 | 1.36 | 0.01216 | -0.004 | 111.866
11.5 | 1.398 | 0.01295 | -0.005 | 107.944
12 | 1.432 | 0.01393 | -0.005 | 102.739
12.5 | 1.46 | 0.01515 | -0.005 | 96.39
13 | 1.484 | 0.01666 | -0.006 | 89.094
13.5 | 1.503 | 0.01857 | -0.006 | 80.94
14 | 1.517 | 0.02095 | -0.006 | 72.431
14.5 | 1.528 | 0.02383 | -0.007 | 64.103
15 | 1.532 | 0.02727 | -0.007 | 56.184
15.5 | 1.532 | 0.03134 | -0.007 | 48.889
16 | 1.529 | 0.0359 | -0.007 | 42.602
16.5 | 1.524 | 0.04076 | -0.008 | 37.384
17 | 1.515 | 0.04614 | -0.008 | 32.83
17.5 | 1.503 | 0.05195 | -0.008 | 28.933
18 | 1.489 | 0.05823 | -0.008 | 25.564
18.5 | 1.472 | 0.06472 | -0.009 | 22.745
19 | 1.453 | 0.07153 | -0.009 | 20.312
19.5 | 1.429 | 0.07872 | -0.009 | 18.152
20 | 1.403 | 0.08598 | -0.009 | 16.321

## 124. Re 14M Mach 0.10 (2)
BIGFOIL.COM POLAR EXPORT
NACA23114.5
NACA23114.5 |  |  |  | Cl Max: | 1.8035 | at alpha= | 19 | deg
XFOIL ncrit=9 |  |  |  | L/D Max: | 152.389 | at alpha= | 9 | deg
Re: | 14000000 |  |  | Cd Min: | 0.04103 | at alpha= | 20 | deg
Mach: | 0.1 |  |  | Cl=0 at alpha= | -1.0594 | deg
|  |  |  | @ Cl=0.1, Cd= | 0.0057327
|  |  |  | @ Cl=0.4, Cd= | 0.0050748
|  |  |  | @ Cl=0.6, Cd= | 0.0052873
alpha (deg) | Cl | Cd | Cm | Cl/Cd
-20 | -1.7788 | 0.0238 | -0.0544 | -74.7395
-19.5 | -1.756 | 0.02195 | -0.0518 | -80
-19 | -1.733 | 0.02024 | -0.0489 | -85.6225
-18.5 | -1.7093 | 0.01868 | -0.0456 | -91.5043
-18 | -1.6836 | 0.01734 | -0.042 | -97.0934
-17.5 | -1.6556 | 0.01621 | -0.0383 | -102.1345
-17 | -1.6264 | 0.0152 | -0.0345 | -107
-16.5 | -1.595 | 0.01435 | -0.0307 | -111.1498
-16 | -1.5635 | 0.01363 | -0.0265 | -114.7102
-15.5 | -1.5359 | 0.01306 | -0.0212 | -117.6034
-15 | -1.5017 | 0.01254 | -0.017 | -119.7528
-14.5 | -1.4486 | 0.01198 | -0.0166 | -120.9182
-14 | -1.3935 | 0.01135 | -0.0166 | -122.7753
-13.5 | -1.3366 | 0.01074 | -0.0169 | -124.4507
-13 | -1.2885 | 0.01018 | -0.0153 | -126.5717
-12.5 | -1.2344 | 0.00971 | -0.0149 | -127.1267
-12 | -1.1649 | 0.00923 | -0.0177 | -126.208
-11.5 | -1.0783 | 0.00871 | -0.0242 | -123.8002
-11 | -1.0083 | 0.00829 | -0.0272 | -121.6285
-10.5 | -0.9695 | 0.0081 | -0.0233 | -119.6914
-10 | -0.926 | 0.00793 | -0.0203 | -116.7718
-9.5 | -0.8799 | 0.00779 | -0.0179 | -112.9525
-9 | -0.8328 | 0.00758 | -0.0157 | -109.8681
-8.5 | -0.7852 | 0.00743 | -0.0136 | -105.6797
-8 | -0.7364 | 0.00733 | -0.0117 | -100.4638
-7.5 | -0.686 | 0.0072 | -0.0102 | -95.2778
-7 | -0.6351 | 0.00704 | -0.0088 | -90.2131
-6.5 | -0.5828 | 0.00693 | -0.0076 | -84.0981
-6 | -0.5305 | 0.00679 | -0.0065 | -78.1296
-5.5 | -0.4777 | 0.0067 | -0.0054 | -71.2985
-5 | -0.4247 | 0.00659 | -0.0044 | -64.4461
-4.5 | -0.3713 | 0.00653 | -0.0035 | -56.8606
-4 | -0.3177 | 0.00645 | -0.0026 | -49.2558
-3.5 | -0.2641 | 0.0064 | -0.0017 | -41.2656
-3 | -0.2103 | 0.00636 | -0.0009 | -33.066
-2.5 | -0.1562 | 0.00633 | -0.0001 | -24.6761
-2 | -0.102 | 0.0063 | 0.0006 | -16.1905
-1.5 | -0.0475 | 0.00627 | 0.0013 | -7.5758
-1 | 0.0064 | 0.00623 | 0.002 | 1.0273
-0.5 | 0.0601 | 0.00613 | 0.0028 | 9.8042
0 | 0.1063 | 0.00567 | 0.0051 | 18.7478
0.5 | 0.1584 | 0.00547 | 0.0062 | 28.958
1 | 0.2099 | 0.00534 | 0.0074 | 39.3071
1.5 | 0.2632 | 0.00524 | 0.0082 | 50.229
2 | 0.3151 | 0.00517 | 0.0093 | 60.9478
2.5 | 0.367 | 0.00505 | 0.0105 | 72.6733
3 | 0.4203 | 0.00509 | 0.0113 | 82.5737
3.5 | 0.4747 | 0.00511 | 0.0119 | 92.8963
4 | 0.5285 | 0.0052 | 0.0127 | 101.6346
4.5 | 0.5822 | 0.00525 | 0.0134 | 110.8952
5 | 0.6347 | 0.00536 | 0.0143 | 118.4142
5.5 | 0.6878 | 0.00543 | 0.0152 | 126.6667
6 | 0.7389 | 0.00556 | 0.0164 | 132.8957
6.5 | 0.7901 | 0.0057 | 0.0175 | 138.614
7 | 0.8407 | 0.00583 | 0.0188 | 144.2024
7.5 | 0.8893 | 0.00604 | 0.0205 | 147.2351
8 | 0.9366 | 0.00628 | 0.0224 | 149.1401
8.5 | 0.9843 | 0.00651 | 0.0242 | 151.1982
9 | 1.0332 | 0.00678 | 0.0257 | 152.3894
9.5 | 1.0961 | 0.0072 | 0.0239 | 152.2361
10 | 1.1669 | 0.00774 | 0.0202 | 150.7623
10.5 | 1.2308 | 0.00824 | 0.0181 | 149.3689
11 | 1.2924 | 0.00881 | 0.0164 | 146.6969
11.5 | 1.3458 | 0.00937 | 0.0165 | 143.6286
12 | 1.3905 | 0.00991 | 0.0184 | 140.3128
12.5 | 1.445 | 0.01057 | 0.018 | 136.7077
13 | 1.5 | 0.01121 | 0.0175 | 133.8091
13.5 | 1.5518 | 0.01196 | 0.0174 | 129.7492
14 | 1.6004 | 0.01264 | 0.018 | 126.6139
14.5 | 1.6459 | 0.01343 | 0.0188 | 122.554
15 | 1.6674 | 0.0142 | 0.0243 | 117.4225
15.5 | 1.6897 | 0.01505 | 0.0293 | 112.2724
16 | 1.7112 | 0.01609 | 0.0338 | 106.3518
16.5 | 1.7314 | 0.0175 | 0.0377 | 98.9371
17 | 1.7548 | 0.01896 | 0.0407 | 92.5527
17.5 | 1.7719 | 0.02101 | 0.0434 | 84.336
18 | 1.7856 | 0.02356 | 0.0457 | 75.7895
18.5 | 1.7989 | 0.02641 | 0.0472 | 68.1144
19 | 1.8035 | 0.03031 | 0.0481 | 59.5018
19.5 | 1.7982 | 0.03552 | 0.0482 | 50.625
20 | 1.794 | 0.04103 | 0.0474 | 43.7241

## 125. Re 14M Mach 0.25 (1)
BIGFOIL.COM POLAR EXPORT
NACA23114.5
NACA23114.5 |  |  |  | Cl Max: | 1.471 | at alpha= | 14 | deg
JavaFoil+Calcfoil stall+Eppler ext transition |  |  |  | L/D Max: | 125.04 | at alpha= | 8.5 | deg
Re: | 14000000 |  |  | Cd Min: | 0.00832 | at alpha= | -0.5 | deg
Mach: | 0.25 |  |  | Cl=0 at alpha= | -0.90476 | deg
|  |  |  | @ Cl=0.1, Cd= | 0.0083667
|  |  |  | @ Cl=0.4, Cd= | 0.0090186
|  |  |  | @ Cl=0.6, Cd= | 0.0086956
alpha (deg) | Cl | Cd | Cm | Cl/Cd
-17.5 | -0.692 | 0.12934 | 0.009 | -5.35
-17 | -0.733 | 0.12118 | 0.009 | -6.05
-16.5 | -0.771 | 0.11282 | 0.009 | -6.836
-16 | -0.805 | 0.10483 | 0.009 | -7.683
-15.5 | -0.834 | 0.09621 | 0.009 | -8.673
-15 | -0.864 | 0.0852 | 0.01 | -10.137
-14.5 | -0.922 | 0.05605 | 0.011 | -16.451
-14 | -0.997 | 0.02845 | 0.013 | -35.038
-13.5 | -1.043 | 0.01869 | 0.013 | -55.784
-13 | -1.065 | 0.01532 | 0.013 | -69.547
-12.5 | -1.072 | 0.0138 | 0.013 | -77.665
-12 | -1.069 | 0.01284 | 0.013 | -83.222
-11.5 | -1.058 | 0.01214 | 0.012 | -87.175
-11 | -1.041 | 0.01154 | 0.012 | -90.215
-10.5 | -1.017 | 0.01104 | 0.012 | -92.181
-10 | -0.989 | 0.0094 | 0.012 | -105.239
-9.5 | -0.955 | 0.00962 | 0.011 | -99.297
-9 | -0.917 | 0.00986 | 0.011 | -93.002
-8.5 | -0.875 | 0.00949 | 0.011 | -92.212
-8 | -0.829 | 0.00979 | 0.01 | -84.712
-7.5 | -0.781 | 0.00951 | 0.01 | -82.18
-7 | -0.73 | 0.00926 | 0.01 | -78.895
-6.5 | -0.677 | 0.00968 | 0.009 | -69.94
-6 | -0.622 | 0.0094 | 0.009 | -66.192
-5.5 | -0.565 | 0.00918 | 0.009 | -61.56
-5 | -0.507 | 0.00976 | 0.008 | -51.929
-4.5 | -0.447 | 0.00955 | 0.008 | -46.808
-4 | -0.387 | 0.00945 | 0.007 | -40.938
-3.5 | -0.325 | 0.00945 | 0.007 | -34.441
-3 | -0.264 | 0.00927 | 0.007 | -28.43
-2.5 | -0.201 | 0.00917 | 0.006 | -21.934
-2 | -0.138 | 0.00967 | 0.006 | -14.317
-1.5 | -0.075 | 0.00958 | 0.006 | -7.876
-1 | -0.012 | 0.00946 | 0.005 | -1.292
-0.5 | 0.051 | 0.00832 | 0.005 | 6.137
0 | 0.114 | 0.00838 | 0.004 | 13.636
0.5 | 0.177 | 0.00832 | 0.004 | 21.321
1 | 0.24 | 0.00841 | 0.004 | 28.592
1.5 | 0.303 | 0.00851 | 0.003 | 35.65
2 | 0.366 | 0.00897 | 0.003 | 40.81
2.5 | 0.429 | 0.00906 | 0.002 | 47.349
3 | 0.491 | 0.0085 | 0.002 | 57.823
3.5 | 0.554 | 0.00859 | 0.002 | 64.449
4 | 0.615 | 0.00873 | 0.001 | 70.47
4.5 | 0.677 | 0.0089 | 0.001 | 76.091
5 | 0.738 | 0.00911 | 0 | 81.073
5.5 | 0.799 | 0.00913 | 0 | 87.493
6 | 0.86 | 0.00933 | 0 | 92.15
6.5 | 0.919 | 0.00902 | -0.001 | 101.859
7 | 0.978 | 0.00974 | -0.001 | 100.451
7.5 | 1.036 | 0.0095 | -0.002 | 109.083
8 | 1.092 | 0.00928 | -0.002 | 117.649
8.5 | 1.147 | 0.00917 | -0.002 | 125.04
9 | 1.199 | 0.01052 | -0.003 | 114.001
9.5 | 1.249 | 0.01104 | -0.003 | 113.112
10 | 1.295 | 0.01167 | -0.004 | 110.967
10.5 | 1.337 | 0.01242 | -0.004 | 107.616
11 | 1.374 | 0.01337 | -0.004 | 102.763
11.5 | 1.405 | 0.01454 | -0.005 | 96.62
12 | 1.431 | 0.01602 | -0.005 | 89.322
12.5 | 1.45 | 0.01795 | -0.005 | 80.793
13 | 1.463 | 0.02044 | -0.006 | 71.555
13.5 | 1.469 | 0.02357 | -0.006 | 62.337
14 | 1.471 | 0.02737 | -0.006 | 53.726
14.5 | 1.466 | 0.03187 | -0.007 | 46.019
15 | 1.455 | 0.03719 | -0.007 | 39.108
15.5 | 1.438 | 0.04294 | -0.007 | 33.484
16 | 1.416 | 0.04929 | -0.007 | 28.73
16.5 | 1.39 | 0.05602 | -0.008 | 24.803
17 | 1.358 | 0.0635 | -0.008 | 21.383
17.5 | 1.321 | 0.07136 | -0.008 | 18.518
18 | 1.281 | 0.07977 | -0.008 | 16.052
18.5 | 1.235 | 0.08867 | -0.008 | 13.932
19 | 1.186 | 0.09758 | -0.009 | 12.155

## 126. Re 14M Mach 0.25 (2)
BIGFOIL.COM POLAR EXPORT
NACA23114.5
NACA23114.5 |  |  |  | Cl Max: | 1.7623 | at alpha= | 17.5 | deg
XFOIL ncrit=9 |  |  |  | L/D Max: | 151.711 | at alpha= | 9.5 | deg
Re: | 14000000 |  |  | Cd Min: | 0.07506 | at alpha= | 20 | deg
Mach: | 0.25 |  |  | Cl=0 at alpha= | -1.0699 | deg
|  |  |  | @ Cl=0.1, Cd= | 0.0059459
|  |  |  | @ Cl=0.4, Cd= | 0.0051215
|  |  |  | @ Cl=0.6, Cd= | 0.005319
alpha (deg) | Cl | Cd | Cm | Cl/Cd
-20 | -1.7413 | 0.03896 | -0.0761 | -44.6946
-19.5 | -1.7392 | 0.03393 | -0.0754 | -51.2585
-19 | -1.7312 | 0.02977 | -0.0736 | -58.1525
-18.5 | -1.7186 | 0.02633 | -0.071 | -65.2716
-18 | -1.6988 | 0.02366 | -0.0677 | -71.8005
-17.5 | -1.6753 | 0.02142 | -0.0639 | -78.212
-17 | -1.6494 | 0.01952 | -0.0596 | -84.498
-16.5 | -1.6215 | 0.0179 | -0.055 | -90.5866
-16 | -1.5924 | 0.01647 | -0.0501 | -96.6849
-15.5 | -1.562 | 0.01525 | -0.0448 | -102.4262
-15 | -1.531 | 0.01425 | -0.0392 | -107.4386
-14.5 | -1.503 | 0.01347 | -0.0325 | -111.5813
-14 | -1.4499 | 0.01267 | -0.0303 | -114.4357
-13.5 | -1.3918 | 0.01197 | -0.029 | -116.274
-13 | -1.3324 | 0.01132 | -0.028 | -117.7032
-12.5 | -1.2868 | 0.01068 | -0.0242 | -120.4869
-11.5 | -1.1364 | 0.00933 | -0.0288 | -121.8006
-11 | -1.0307 | 0.00871 | -0.0376 | -118.3352
-10.5 | -0.9948 | 0.00852 | -0.0319 | -116.7606
-9.5 | -0.9068 | 0.00804 | -0.024 | -112.7861
-9 | -0.8575 | 0.00785 | -0.0212 | -109.2357
-8.5 | -0.8086 | 0.00766 | -0.0184 | -105.5614
-8 | -0.7591 | 0.00751 | -0.0157 | -101.0786
-7 | -0.654 | 0.0072 | -0.0118 | -90.8333
-6.5 | -0.6005 | 0.00704 | -0.0101 | -85.2983
-6 | -0.5457 | 0.00691 | -0.0087 | -78.9725
-5.5 | -0.4917 | 0.00678 | -0.0072 | -72.5221
-5 | -0.4366 | 0.00669 | -0.006 | -65.2616
-4.5 | -0.3818 | 0.0066 | -0.0047 | -57.8485
-4 | -0.3266 | 0.00652 | -0.0036 | -50.092
-3.5 | -0.2709 | 0.00646 | -0.0026 | -41.935
-3 | -0.2156 | 0.00643 | -0.0015 | -33.5303
-2.5 | -0.1596 | 0.00639 | -0.0007 | -24.9765
-2 | -0.104 | 0.00637 | 0.0003 | -16.3265
-1.5 | -0.048 | 0.00633 | 0.0011 | -7.5829
-1 | 0.0078 | 0.0063 | 0.002 | 1.2381
-0.5 | 0.0635 | 0.00619 | 0.0028 | 10.2585
0.5 | 0.1637 | 0.00552 | 0.0067 | 29.6558
1 | 0.2171 | 0.00536 | 0.0079 | 40.5037
1.5 | 0.2716 | 0.00528 | 0.009 | 51.4394
2 | 0.3256 | 0.00521 | 0.0102 | 62.4952
2.5 | 0.3788 | 0.00511 | 0.0115 | 74.1292
3 | 0.4341 | 0.00514 | 0.0125 | 84.4553
3.5 | 0.49 | 0.00518 | 0.0133 | 94.5946
4 | 0.5458 | 0.00527 | 0.0142 | 103.5674
4.5 | 0.6011 | 0.00532 | 0.0151 | 112.9887
5 | 0.6557 | 0.00543 | 0.0163 | 120.7551
5.5 | 0.7099 | 0.00554 | 0.0175 | 128.1408
6 | 0.7634 | 0.00565 | 0.0189 | 135.115
6.5 | 0.8156 | 0.00583 | 0.0205 | 139.8971
7 | 0.868 | 0.00597 | 0.0222 | 145.3936
7.5 | 0.9181 | 0.00617 | 0.0243 | 148.8006
8 | 0.9671 | 0.00642 | 0.0267 | 150.6386
8.5 | 1.0144 | 0.00669 | 0.0294 | 151.6293
9 | 1.068 | 0.00705 | 0.0308 | 151.4894
9.5 | 1.1439 | 0.00754 | 0.0272 | 151.7109
10 | 1.2176 | 0.00811 | 0.0242 | 150.1356
10.5 | 1.2829 | 0.00877 | 0.0229 | 146.2828
11 | 1.345 | 0.0094 | 0.0223 | 143.0851
11.5 | 1.3926 | 0.01001 | 0.0248 | 139.1209
12 | 1.4479 | 0.01074 | 0.0256 | 134.8138
12.5 | 1.5026 | 0.01151 | 0.0263 | 130.5474
13 | 1.5557 | 0.01229 | 0.0273 | 126.5826
13.5 | 1.6062 | 0.01317 | 0.0286 | 121.959
14 | 1.6477 | 0.01418 | 0.0313 | 116.1989
14.5 | 1.6677 | 0.01522 | 0.0375 | 109.5729
15 | 1.6886 | 0.01649 | 0.043 | 102.4015
15.5 | 1.7086 | 0.0181 | 0.0477 | 94.3978
16 | 1.7281 | 0.02015 | 0.0514 | 85.7618
16.5 | 1.7428 | 0.02286 | 0.0544 | 76.238
17 | 1.7533 | 0.02627 | 0.0565 | 66.7415
17.5 | 1.7623 | 0.03024 | 0.0576 | 58.2771
18 | 1.759 | 0.03566 | 0.0576 | 49.327
18.5 | 1.7411 | 0.04292 | 0.0564 | 40.5662
19 | 1.7143 | 0.05159 | 0.0538 | 33.2293
19.5 | 1.6697 | 0.06266 | 0.0497 | 26.647
20 | 1.6172 | 0.07506 | 0.0444 | 21.5454

## 127. Re 14M Mach 0.50 (1)
BIGFOIL.COM POLAR EXPORT
NACA23114.5
NACA23114.5 |  |  |  | Cl Max: | 1.282 | at alpha= | 9.5 | deg
JavaFoil+Calcfoil stall+Eppler ext transition |  |  |  | L/D Max: | 107.379 | at alpha= | 6 | deg
Re: | 14000000 |  |  | Cd Min: | 0.00835 | at alpha= | 2.5 | deg
Mach: | 0.5 |  |  | Cl=0 at alpha= | -0.90141 | deg
|  |  |  | @ Cl=0.1, Cd= | 0.008679
|  |  |  | @ Cl=0.4, Cd= | 0.0087331
|  |  |  | @ Cl=0.6, Cd= | 0.0086259
alpha (deg) | Cl | Cd | Cm | Cl/Cd
-20 | -1.05 | 0.15615 | 0.012 | -6.721
-19.5 | -1.017 | 0.16855 | 0.011 | -6.034
-19 | -0.993 | 0.15007 | 0.011 | -6.62
-18.5 | -0.971 | 0.13244 | 0.012 | -7.334
-18 | -0.938 | 0.14036 | 0.011 | -6.683
-17.5 | -0.915 | 0.12522 | 0.011 | -7.308
-17 | -0.882 | 0.13758 | 0.01 | -6.41
-16.5 | -0.86 | 0.11499 | 0.01 | -7.479
-16 | -0.84 | 0.10042 | 0.011 | -8.369
-15.5 | -0.804 | 0.10801 | 0.01 | -7.439
-15 | -0.786 | 0.09191 | 0.011 | -8.547
-14.5 | -0.751 | 0.09366 | 0.009 | -8.018
-14 | -0.776 | 0.05156 | 0.013 | -15.052
-13.5 | -0.828 | 0.01819 | 0.015 | -45.511
-13 | -0.671 | 0.07925 | 0.009 | -8.473
-12.5 | -0.762 | 0.01783 | 0.014 | -42.736
-12 | -0.616 | 0.0736 | 0.008 | -8.363
-11.5 | -0.702 | 0.01612 | 0.014 | -43.548
-11 | -0.561 | 0.06716 | 0.008 | -8.347
-10.5 | -0.64 | 0.01489 | 0.013 | -42.953
-10 | -0.508 | 0.05899 | 0.008 | -8.604
-9.5 | -0.478 | 0.05801 | 0.007 | -8.248
-9 | -0.45 | 0.05688 | 0.007 | -7.907
-8.5 | -0.424 | 0.05201 | 0.007 | -8.151
-8 | -0.761 | 0.0117 | 0.011 | -65.02
-7.5 | -0.776 | 0.01088 | 0.011 | -71.325
-7 | -0.756 | 0.00968 | 0.011 | -78.06
-6.5 | -0.719 | 0.00979 | 0.01 | -73.392
-6 | -0.671 | 0.00945 | 0.01 | -70.993
-5.5 | -0.616 | 0.00974 | 0.01 | -63.191
-5 | -0.556 | 0.00947 | 0.009 | -58.753
-4.5 | -0.493 | 0.00985 | 0.009 | -50.088
-4 | -0.428 | 0.00972 | 0.008 | -44.068
-3.5 | -0.361 | 0.0097 | 0.008 | -37.258
-3 | -0.293 | 0.00948 | 0.007 | -30.933
-2.5 | -0.224 | 0.01005 | 0.007 | -22.307
-2 | -0.154 | 0.00987 | 0.007 | -15.638
-1.5 | -0.084 | 0.0092 | 0.006 | -9.154
-1 | -0.014 | 0.00919 | 0.006 | -1.486
-0.5 | 0.057 | 0.009 | 0.005 | 6.332
0 | 0.128 | 0.00847 | 0.005 | 15.065
0.5 | 0.198 | 0.00851 | 0.005 | 23.263
1 | 0.268 | 0.00855 | 0.004 | 31.384
1.5 | 0.338 | 0.00868 | 0.004 | 38.979
2 | 0.408 | 0.00874 | 0.003 | 46.713
2.5 | 0.478 | 0.00835 | 0.003 | 57.243
3 | 0.547 | 0.00848 | 0.002 | 64.505
3.5 | 0.616 | 0.00867 | 0.002 | 71.059
4 | 0.684 | 0.00838 | 0.001 | 81.688
4.5 | 0.752 | 0.00896 | 0.001 | 83.874
5 | 0.819 | 0.00867 | 0.001 | 94.434
5.5 | 0.885 | 0.00851 | 0 | 103.928
6 | 0.95 | 0.00884 | 0 | 107.379
6.5 | 1.013 | 0.01017 | -0.001 | 99.593
7 | 1.073 | 0.01063 | -0.001 | 100.997
7.5 | 1.131 | 0.0117 | -0.002 | 96.655
8 | 1.183 | 0.0124 | -0.002 | 95.439
8.5 | 1.228 | 0.0134 | -0.003 | 91.659
9 | 1.263 | 0.01493 | -0.003 | 84.599
9.5 | 1.282 | 0.01735 | -0.003 | 73.902
10 | 1.281 | 0.02123 | -0.004 | 60.356
10.5 | 1.255 | 0.02735 | -0.004 | 45.898
11 | 1.188 | 0.03636 | -0.004 | 32.672
11.5 | 0.977 | 0.05121 | -0.004 | 19.079
12 | 0.765 | 0.06456 | -0.005 | 11.844
12.5 | 0.794 | 0.06567 | -0.005 | 12.097
13 | 0.83 | 0.06189 | -0.005 | 13.414
13.5 | 0.849 | 0.07273 | -0.006 | 11.669
14 | 0.855 | 0.09829 | -0.005 | 8.703
14.5 | 0.874 | 0.11554 | -0.005 | 7.566

## 128. Re 14M Mach 0.50 (2)
BIGFOIL.COM POLAR EXPORT
NACA23114.5
NACA23114.5 |  |  |  | Cl Max: | 1.7429 | at alpha= | 13.5 | deg
XFOIL ncrit=9 |  |  |  | L/D Max: | 151.278 | at alpha= | 8 | deg
Re: | 14000000 |  |  | Cd Min: | 0.14733 | at alpha= | 18.5 | deg
Mach: | 0.5 |  |  | Cl=0 at alpha= | -1.1238 | deg
|  |  |  | @ Cl=0.1, Cd= | 0.0061353
|  |  |  | @ Cl=0.4, Cd= | 0.0053812
|  |  |  | @ Cl=0.6, Cd= | 0.0055729
alpha (deg) | Cl | Cd | Cm | Cl/Cd
-14.5 | -0.7726 | 0.10898 | -0.0318 | -7.0894
-14 | -0.7896 | 0.0978 | -0.0385 | -8.0736
-13.5 | -0.8041 | 0.08692 | -0.0447 | -9.251
-13 | -0.8185 | 0.07502 | -0.0517 | -10.9104
-12.5 | -0.8364 | 0.06372 | -0.059 | -13.1262
-12 | -0.8596 | 0.05297 | -0.066 | -16.2281
-11.5 | -0.8859 | 0.04205 | -0.0743 | -21.0678
-10 | -0.9347 | 0.01317 | -0.0864 | -70.9719
-9.5 | -0.9391 | 0.01089 | -0.0727 | -86.2351
-9 | -0.9195 | 0.00959 | -0.0607 | -95.8811
-8.5 | -0.8837 | 0.0089 | -0.0507 | -99.2921
-8 | -0.844 | 0.00855 | -0.0414 | -98.7135
-7.5 | -0.7901 | 0.00824 | -0.035 | -95.8859
-7 | -0.733 | 0.00791 | -0.0296 | -92.6675
-6.5 | -0.6724 | 0.00765 | -0.0252 | -87.8954
-6 | -0.6108 | 0.00744 | -0.0213 | -82.0968
-5.5 | -0.5499 | 0.00724 | -0.0177 | -75.953
-5 | -0.4869 | 0.00708 | -0.0147 | -68.7712
-4.5 | -0.4251 | 0.00695 | -0.0119 | -61.1655
-4 | -0.3628 | 0.00684 | -0.0093 | -53.0409
-3.5 | -0.2995 | 0.00675 | -0.0072 | -44.3704
-3 | -0.2371 | 0.0067 | -0.0051 | -35.3881
-2.5 | -0.1739 | 0.00664 | -0.0032 | -26.1898
-2 | -0.1115 | 0.00662 | -0.0014 | -16.8429
-1.5 | -0.048 | 0.00657 | 0.0001 | -7.3059
-1 | 0.0158 | 0.00652 | 0.0015 | 2.4233
0 | 0.1318 | 0.00599 | 0.0063 | 22.0033
1 | 0.2481 | 0.00554 | 0.0111 | 44.7834
1.5 | 0.3102 | 0.00547 | 0.0127 | 56.7093
2.5 | 0.4315 | 0.00535 | 0.0169 | 80.6542
3 | 0.4942 | 0.00541 | 0.0187 | 91.3494
3.5 | 0.5587 | 0.0055 | 0.0203 | 101.5818
4 | 0.621 | 0.00561 | 0.0225 | 110.6952
4.5 | 0.6844 | 0.0057 | 0.0246 | 120.0702
5 | 0.7461 | 0.00586 | 0.0273 | 127.3208
5.5 | 0.8084 | 0.00599 | 0.03 | 134.9583
6 | 0.8675 | 0.00619 | 0.0335 | 140.1454
6.5 | 0.9268 | 0.00636 | 0.0373 | 145.7233
7 | 0.982 | 0.0066 | 0.042 | 148.7879
7.5 | 1.0333 | 0.00688 | 0.0476 | 150.189
8 | 1.0771 | 0.00712 | 0.0549 | 151.2781
8.5 | 1.1739 | 0.00777 | 0.0522 | 151.0811
9 | 1.2811 | 0.00855 | 0.0482 | 149.8363
9.5 | 1.3616 | 0.00933 | 0.0494 | 145.9378
10 | 1.4325 | 0.01032 | 0.0523 | 138.8081
10.5 | 1.4872 | 0.01128 | 0.0582 | 131.844
11 | 1.5536 | 0.01262 | 0.0616 | 123.1062
11.5 | 1.6183 | 0.01414 | 0.0652 | 114.4484
12 | 1.6787 | 0.01603 | 0.0689 | 104.7224
12.5 | 1.7147 | 0.01827 | 0.0752 | 93.8533
13 | 1.7381 | 0.02129 | 0.0815 | 81.6393
13.5 | 1.7429 | 0.02597 | 0.0861 | 67.1121
14 | 1.7247 | 0.0328 | 0.088 | 52.5823
15.5 | 1.5443 | 0.06571 | 0.0755 | 23.5018
16 | 1.4527 | 0.08013 | 0.0666 | 18.1293
16.5 | 1.3554 | 0.09608 | 0.0559 | 14.107
17 | 1.2869 | 0.11041 | 0.0464 | 11.6556
17.5 | 1.2404 | 0.12322 | 0.0381 | 10.0665
18 | 1.2017 | 0.13575 | 0.0298 | 8.8523
18.5 | 1.1758 | 0.14733 | 0.0221 | 7.9807

## 129. Re 16M Mach 0.00 (1)
BIGFOIL.COM POLAR EXPORT
NACA23114.5
NACA23114.5 |  |  |  | Cl Max: | 1.548 | at alpha= | 15.5 | deg
JavaFoil+Calcfoil stall+Eppler ext transition |  |  |  | L/D Max: | 124.765 | at alpha= | 9 | deg
Re: | 16000000 |  |  | Cd Min: | 0.00807 | at alpha= | -0.5 | deg
Mach: | 0 |  |  | Cl=0 at alpha= | -0.90164 | deg
|  |  |  | @ Cl=0.1, Cd= | 0.0080782
|  |  |  | @ Cl=0.4, Cd= | 0.0086716
|  |  |  | @ Cl=0.6, Cd= | 0.0090525
alpha (deg) | Cl | Cd | Cm | Cl/Cd
-19.5 | -0.959 | 0.12791 | 0.011 | -7.496
-19 | -0.976 | 0.11847 | 0.011 | -8.24
-18.5 | -1 | 0.10303 | 0.011 | -9.708
-18 | -1.029 | 0.08463 | 0.012 | -12.162
-17.5 | -1.062 | 0.06528 | 0.013 | -16.273
-17 | -1.103 | 0.04537 | 0.013 | -24.305
-16.5 | -1.138 | 0.03185 | 0.014 | -35.736
-16 | -1.165 | 0.02383 | 0.014 | -48.902
-15.5 | -1.182 | 0.01922 | 0.014 | -61.48
-15 | -1.19 | 0.01658 | 0.014 | -71.77
-14.5 | -1.191 | 0.01498 | 0.014 | -79.482
-14 | -1.186 | 0.01385 | 0.013 | -85.654
-13.5 | -1.176 | 0.01303 | 0.013 | -90.271
-13 | -1.161 | 0.01236 | 0.013 | -93.934
-12.5 | -1.142 | 0.01184 | 0.013 | -96.453
-12 | -1.119 | 0.01132 | 0.012 | -98.892
-11.5 | -1.092 | 0.01088 | 0.012 | -100.381
-11 | -1.062 | 0.00928 | 0.012 | -114.387
-10.5 | -1.028 | 0.00951 | 0.011 | -108.139
-10 | -0.992 | 0.00979 | 0.011 | -101.314
-9.5 | -0.952 | 0.00949 | 0.011 | -100.273
-9 | -0.908 | 0.00978 | 0.011 | -92.899
-8.5 | -0.863 | 0.00947 | 0.01 | -91.106
-8 | -0.815 | 0.00923 | 0.01 | -88.336
-7.5 | -0.765 | 0.00966 | 0.01 | -79.179
-7 | -0.714 | 0.00935 | 0.009 | -76.348
-6.5 | -0.66 | 0.00915 | 0.009 | -72.204
-6 | -0.606 | 0.00967 | 0.009 | -62.61
-5.5 | -0.549 | 0.00948 | 0.008 | -57.963
-5 | -0.492 | 0.00935 | 0.008 | -52.626
-4.5 | -0.434 | 0.00915 | 0.008 | -47.432
-4 | -0.375 | 0.00913 | 0.007 | -41.1
-3.5 | -0.315 | 0.00908 | 0.007 | -34.756
-3 | -0.255 | 0.00956 | 0.006 | -26.71
-2.5 | -0.195 | 0.00943 | 0.006 | -20.667
-2 | -0.134 | 0.00929 | 0.006 | -14.43
-1.5 | -0.073 | 0.00916 | 0.005 | -7.973
-1 | -0.012 | 0.00906 | 0.005 | -1.307
-0.5 | 0.049 | 0.00807 | 0.005 | 6.129
0 | 0.111 | 0.00808 | 0.004 | 13.699
0.5 | 0.172 | 0.00862 | 0.004 | 19.951
1 | 0.233 | 0.0086 | 0.004 | 27.093
1.5 | 0.294 | 0.00866 | 0.003 | 33.936
2 | 0.355 | 0.00862 | 0.003 | 41.158
2.5 | 0.416 | 0.00869 | 0.002 | 47.841
3 | 0.476 | 0.00877 | 0.002 | 54.275
3.5 | 0.536 | 0.00891 | 0.002 | 60.196
4 | 0.597 | 0.00908 | 0.001 | 65.714
4.5 | 0.657 | 0.00853 | 0.001 | 76.931
5 | 0.716 | 0.00868 | 0 | 82.475
5.5 | 0.775 | 0.0093 | 0 | 83.346
6 | 0.834 | 0.00951 | 0 | 87.745
6.5 | 0.892 | 0.00962 | -0.001 | 92.764
7 | 0.95 | 0.00989 | -0.001 | 96.065
7.5 | 1.007 | 0.00951 | -0.002 | 105.895
8 | 1.063 | 0.00974 | -0.002 | 109.106
8.5 | 1.117 | 0.00952 | -0.002 | 117.393
9 | 1.17 | 0.00938 | -0.003 | 124.765
9.5 | 1.221 | 0.01024 | -0.003 | 119.237
10 | 1.269 | 0.01069 | -0.003 | 118.71
10.5 | 1.315 | 0.01123 | -0.004 | 117.127
11 | 1.357 | 0.01186 | -0.004 | 114.494
11.5 | 1.396 | 0.01257 | -0.005 | 111.076
12 | 1.432 | 0.01343 | -0.005 | 106.576
12.5 | 1.462 | 0.0145 | -0.005 | 100.847
13 | 1.488 | 0.0158 | -0.006 | 94.17
13.5 | 1.509 | 0.01745 | -0.006 | 86.45
14 | 1.526 | 0.01951 | -0.006 | 78.194
14.5 | 1.538 | 0.022 | -0.007 | 69.929
15 | 1.545 | 0.02504 | -0.007 | 61.714
15.5 | 1.548 | 0.02869 | -0.007 | 53.966
16 | 1.548 | 0.03266 | -0.008 | 47.404
16.5 | 1.545 | 0.0372 | -0.008 | 41.526
17 | 1.539 | 0.04218 | -0.008 | 36.481
17.5 | 1.53 | 0.04762 | -0.008 | 32.125
18 | 1.518 | 0.05351 | -0.008 | 28.376
18.5 | 1.505 | 0.05959 | -0.009 | 25.255
19 | 1.489 | 0.06608 | -0.009 | 22.531
19.5 | 1.469 | 0.07267 | -0.009 | 20.213
20 | 1.447 | 0.07955 | -0.009 | 18.188

## 130. Re 16M Mach 0.00 (2)
BIGFOIL.COM POLAR EXPORT
NACA23114.5
NACA23114.5 |  |  |  | Cl Max: | 1.8306 | at alpha= | 20 | deg
XFOIL ncrit=9 |  |  |  | L/D Max: | 153.892 | at alpha= | 9 | deg
Re: | 16000000 |  |  | Cd Min: | 0.0349 | at alpha= | 20 | deg
Mach: | 0 |  |  | Cl=0 at alpha= | -1.0534 | deg
|  |  |  | @ Cl=0.1, Cd= | 0.0058108
|  |  |  | @ Cl=0.4, Cd= | 0.00502
|  |  |  | @ Cl=0.6, Cd= | 0.0052388
alpha (deg) | Cl | Cd | Cm | Cl/Cd
-11.5 | -1.0515 | 0.00834 | -0.0274 | -126.0791
-11 | -1.0141 | 0.00817 | -0.0234 | -124.1248
-10.5 | -0.9721 | 0.00796 | -0.0203 | -122.1231
-10 | -0.9274 | 0.00778 | -0.0178 | -119.2031
-9.5 | -0.8802 | 0.00762 | -0.0159 | -115.5118
-9 | -0.833 | 0.00746 | -0.0139 | -111.6622
-8.5 | -0.7855 | 0.00731 | -0.0119 | -107.4555
-8 | -0.7364 | 0.00721 | -0.0103 | -102.1359
-7.5 | -0.6854 | 0.00708 | -0.009 | -96.8079
-6.5 | -0.5823 | 0.0068 | -0.0067 | -85.6324
-6 | -0.5301 | 0.00669 | -0.0057 | -79.2377
-5.5 | -0.4775 | 0.00659 | -0.0047 | -72.4583
-5 | -0.4246 | 0.00649 | -0.0038 | -65.4237
-4.5 | -0.3713 | 0.00643 | -0.0029 | -57.7449
-4 | -0.3178 | 0.00635 | -0.0021 | -50.0472
-3.5 | -0.2645 | 0.00631 | -0.0013 | -41.9176
-3 | -0.2105 | 0.00626 | -0.0006 | -33.6262
-2.5 | -0.1568 | 0.00625 | 0.0002 | -25.088
-2 | -0.1026 | 0.00622 | 0.0008 | -16.4952
-1.5 | -0.0485 | 0.00618 | 0.0015 | -7.8479
-1 | 0.0058 | 0.00615 | 0.0021 | 0.94309
-0.5 | 0.0596 | 0.00606 | 0.0028 | 9.835
0.5 | 0.1585 | 0.00545 | 0.0059 | 29.0826
1 | 0.2102 | 0.00528 | 0.007 | 39.8106
1.5 | 0.2629 | 0.00521 | 0.0079 | 50.4607
2 | 0.3155 | 0.00512 | 0.0088 | 61.6211
2.5 | 0.3666 | 0.00502 | 0.01 | 73.0279
3 | 0.4199 | 0.00502 | 0.0107 | 83.6454
3.5 | 0.4738 | 0.00507 | 0.0113 | 93.4517
4 | 0.5278 | 0.00514 | 0.0119 | 102.6848
4.5 | 0.5808 | 0.00521 | 0.0127 | 111.4779
5 | 0.6342 | 0.00529 | 0.0133 | 119.8866
5.5 | 0.6859 | 0.0054 | 0.0143 | 127.0185
6 | 0.738 | 0.00548 | 0.0152 | 134.6715
6.5 | 0.7888 | 0.00565 | 0.0163 | 139.6106
7 | 0.8385 | 0.00581 | 0.0176 | 144.3201
7.5 | 0.8884 | 0.00597 | 0.0189 | 148.8107
8 | 0.936 | 0.00617 | 0.0206 | 151.7018
8.5 | 0.9829 | 0.00642 | 0.0224 | 153.0997
9 | 1.028 | 0.00668 | 0.0246 | 153.8922
9.5 | 1.0781 | 0.00701 | 0.0255 | 153.7946
10 | 1.1457 | 0.00747 | 0.0224 | 153.3735
10.5 | 1.2138 | 0.00798 | 0.0191 | 152.1053
11 | 1.2781 | 0.00858 | 0.0166 | 148.9627
11.5 | 1.3363 | 0.00912 | 0.0154 | 146.5241
12 | 1.3821 | 0.00964 | 0.0169 | 143.3714
12.5 | 1.4317 | 0.01021 | 0.0174 | 140.2253
13 | 1.4856 | 0.01082 | 0.0169 | 137.3013
13.5 | 1.5384 | 0.01152 | 0.0164 | 133.5417
14 | 1.5886 | 0.01214 | 0.0165 | 130.8567
14.5 | 1.6347 | 0.01284 | 0.0171 | 127.3131
15 | 1.6743 | 0.01363 | 0.0189 | 122.8393
15.5 | 1.6968 | 0.01429 | 0.024 | 118.7404
16 | 1.7153 | 0.01526 | 0.0292 | 112.405
16.5 | 1.7384 | 0.01631 | 0.0331 | 106.5849
17 | 1.762 | 0.01756 | 0.0363 | 100.3417
17.5 | 1.7795 | 0.01933 | 0.0394 | 92.059
18 | 1.7985 | 0.02124 | 0.0418 | 84.6751
18.5 | 1.8142 | 0.0236 | 0.0438 | 76.8729
19 | 1.8221 | 0.0268 | 0.0453 | 67.9888
19.5 | 1.8267 | 0.03064 | 0.0461 | 59.6181
20 | 1.8306 | 0.0349 | 0.0462 | 52.4527

## 131. Re 16M Mach 0.10 (1)
BIGFOIL.COM POLAR EXPORT
NACA23114.5
NACA23114.5 |  |  |  | Cl Max: | 1.536 | at alpha= | 15.5 | deg
JavaFoil+Calcfoil stall+Eppler ext transition |  |  |  | L/D Max: | 130.188 | at alpha= | 9 | deg
Re: | 16000000 |  |  | Cd Min: | 0.00807 | at alpha= | 0 | deg
Mach: | 0.1 |  |  | Cl=0 at alpha= | -0.90323 | deg
|  |  |  | @ Cl=0.1, Cd= | 0.0080772
|  |  |  | @ Cl=0.4, Cd= | 0.0087523
|  |  |  | @ Cl=0.6, Cd= | 0.00908
alpha (deg) | Cl | Cd | Cm | Cl/Cd
-19.5 | -0.911 | 0.13352 | 0.01 | -6.822
-19 | -0.93 | 0.12519 | 0.01 | -7.427
-18.5 | -0.948 | 0.1171 | 0.011 | -8.093
-18 | -0.971 | 0.10353 | 0.011 | -9.38
-17.5 | -1.003 | 0.08383 | 0.012 | -11.969
-17 | -1.041 | 0.06292 | 0.012 | -16.541
-16.5 | -1.084 | 0.04282 | 0.013 | -25.31
-16 | -1.124 | 0.02882 | 0.014 | -38.996
-15.5 | -1.149 | 0.02165 | 0.014 | -53.076
-15 | -1.165 | 0.01777 | 0.014 | -65.567
-14.5 | -1.171 | 0.01566 | 0.014 | -74.79
-14 | -1.171 | 0.01432 | 0.013 | -81.746
-13.5 | -1.164 | 0.01335 | 0.013 | -87.161
-13 | -1.152 | 0.0126 | 0.013 | -91.424
-12.5 | -1.135 | 0.01202 | 0.013 | -94.476
-12 | -1.114 | 0.0115 | 0.012 | -96.895
-11.5 | -1.089 | 0.011 | 0.012 | -99.004
-11 | -1.061 | 0.00939 | 0.012 | -112.916
-10.5 | -1.028 | 0.00962 | 0.012 | -106.9
-10 | -0.992 | 0.00928 | 0.011 | -106.87
-9.5 | -0.953 | 0.00953 | 0.011 | -99.959
-9 | -0.91 | 0.00988 | 0.011 | -92.136
-8.5 | -0.865 | 0.00954 | 0.01 | -90.68
-8 | -0.818 | 0.00927 | 0.01 | -88.233
-7.5 | -0.768 | 0.00967 | 0.01 | -79.373
-7 | -0.716 | 0.00944 | 0.009 | -75.906
-6.5 | -0.663 | 0.0092 | 0.009 | -72.088
-6 | -0.608 | 0.00968 | 0.009 | -62.852
-5.5 | -0.552 | 0.00958 | 0.008 | -57.618
-5 | -0.494 | 0.00935 | 0.008 | -52.892
-4.5 | -0.436 | 0.00926 | 0.008 | -47.073
-4 | -0.377 | 0.00915 | 0.007 | -41.173
-3.5 | -0.317 | 0.00907 | 0.007 | -34.944
-3 | -0.257 | 0.00894 | 0.007 | -28.716
-2.5 | -0.196 | 0.00946 | 0.006 | -20.713
-2 | -0.135 | 0.00934 | 0.006 | -14.43
-1.5 | -0.073 | 0.00921 | 0.005 | -7.97
-1 | -0.012 | 0.0091 | 0.005 | -1.308
-0.5 | 0.05 | 0.00811 | 0.005 | 6.126
0 | 0.111 | 0.00807 | 0.004 | 13.787
0.5 | 0.173 | 0.00871 | 0.004 | 19.829
1 | 0.234 | 0.00859 | 0.004 | 27.25
1.5 | 0.295 | 0.00866 | 0.003 | 34.118
2 | 0.357 | 0.00871 | 0.003 | 40.927
2.5 | 0.418 | 0.00877 | 0.002 | 47.595
3 | 0.478 | 0.00886 | 0.002 | 53.986
3.5 | 0.539 | 0.00898 | 0.002 | 60.064
4 | 0.6 | 0.00908 | 0.001 | 66.012
4.5 | 0.66 | 0.00859 | 0.001 | 76.766
5 | 0.72 | 0.00877 | 0 | 82.072
5.5 | 0.779 | 0.00934 | 0 | 83.444
6 | 0.838 | 0.00952 | 0 | 88.051
6.5 | 0.897 | 0.0097 | -0.001 | 92.475
7 | 0.954 | 0.00995 | -0.001 | 95.916
7.5 | 1.011 | 0.00958 | -0.002 | 105.582
8 | 1.067 | 0.00931 | -0.002 | 114.699
8.5 | 1.122 | 0.00911 | -0.002 | 123.072
9 | 1.175 | 0.00902 | -0.003 | 130.188
9.5 | 1.225 | 0.01034 | -0.003 | 118.529
10 | 1.273 | 0.01081 | -0.004 | 117.785
10.5 | 1.319 | 0.01137 | -0.004 | 116.011
11 | 1.361 | 0.01204 | -0.004 | 113.016
11.5 | 1.399 | 0.0128 | -0.005 | 109.277
12 | 1.433 | 0.01371 | -0.005 | 104.509
12.5 | 1.462 | 0.01486 | -0.005 | 98.396
13 | 1.486 | 0.01628 | -0.006 | 91.313
13.5 | 1.505 | 0.01809 | -0.006 | 83.23
14 | 1.52 | 0.02034 | -0.006 | 74.744
14.5 | 1.531 | 0.02305 | -0.007 | 66.413
15 | 1.535 | 0.02645 | -0.007 | 58.054
15.5 | 1.536 | 0.03033 | -0.007 | 50.642
16 | 1.533 | 0.03466 | -0.007 | 44.237
16.5 | 1.527 | 0.0394 | -0.008 | 38.772
17 | 1.518 | 0.04468 | -0.008 | 33.982
17.5 | 1.506 | 0.05059 | -0.008 | 29.77
18 | 1.492 | 0.05665 | -0.008 | 26.333
18.5 | 1.475 | 0.06307 | -0.009 | 23.385
19 | 1.456 | 0.06983 | -0.009 | 20.843
19.5 | 1.432 | 0.07676 | -0.009 | 18.653
20 | 1.406 | 0.08396 | -0.009 | 16.745

## 132. Re 16M Mach 0.10 (2)
BIGFOIL.COM POLAR EXPORT
NACA23114.5
NACA23114.5 |  |  |  | Cl Max: | 1.8185 | at alpha= | 19.5 | deg
XFOIL ncrit=9 |  |  |  | L/D Max: | 154.113 | at alpha= | 9 | deg
Re: | 16000000 |  |  | Cd Min: | 0.03862 | at alpha= | 20 | deg
Mach: | 0.1 |  |  | Cl=0 at alpha= | -1.0551 | deg
|  |  |  | @ Cl=0.1, Cd= | 0.0057404
|  |  |  | @ Cl=0.4, Cd= | 0.00503
|  |  |  | @ Cl=0.6, Cd= | 0.0052535
alpha (deg) | Cl | Cd | Cm | Cl/Cd
-11.5 | -1.0565 | 0.00843 | -0.0292 | -125.3262
-11 | -1.019 | 0.00825 | -0.025 | -123.5152
-10.5 | -0.9772 | 0.00803 | -0.0217 | -121.6936
-10 | -0.9328 | 0.00783 | -0.019 | -119.1315
-9.5 | -0.8853 | 0.00766 | -0.0169 | -115.5744
-9 | -0.8376 | 0.00751 | -0.0148 | -111.5313
-8.5 | -0.7899 | 0.00734 | -0.0127 | -107.6158
-8 | -0.7406 | 0.00724 | -0.011 | -102.2928
-7.5 | -0.6893 | 0.00711 | -0.0096 | -96.948
-7 | -0.6381 | 0.00695 | -0.0082 | -91.8129
-6.5 | -0.5856 | 0.00682 | -0.0071 | -85.8651
-6 | -0.5329 | 0.00671 | -0.006 | -79.4188
-5.5 | -0.4801 | 0.0066 | -0.005 | -72.7424
-5 | -0.4268 | 0.00651 | -0.004 | -65.5607
-4.5 | -0.3733 | 0.00644 | -0.0031 | -57.9658
-4 | -0.3194 | 0.00635 | -0.0023 | -50.2992
-3.5 | -0.2658 | 0.00632 | -0.0014 | -42.057
-3 | -0.2114 | 0.00627 | -0.0007 | -33.7161
-2.5 | -0.1575 | 0.00626 | 0.0001 | -25.1597
-2 | -0.103 | 0.00623 | 0.0008 | -16.5329
-1.5 | -0.0485 | 0.00619 | 0.0014 | -7.8352
-1 | 0.006 | 0.00616 | 0.0021 | 0.97403
-0.5 | 0.0602 | 0.00607 | 0.0028 | 9.9176
0 | 0.1085 | 0.00567 | 0.0047 | 19.1358
0.5 | 0.1595 | 0.00546 | 0.006 | 29.2125
1 | 0.2116 | 0.00529 | 0.0071 | 40
1.5 | 0.2644 | 0.00522 | 0.008 | 50.6513
2 | 0.3174 | 0.00513 | 0.0089 | 61.8713
2.5 | 0.3687 | 0.00503 | 0.0102 | 73.3002
3 | 0.4225 | 0.00503 | 0.0109 | 83.996
3.5 | 0.4765 | 0.00508 | 0.0116 | 93.7992
4 | 0.531 | 0.00515 | 0.0122 | 103.1068
4.5 | 0.5842 | 0.00523 | 0.013 | 111.7017
5 | 0.638 | 0.00531 | 0.0137 | 120.1507
5.5 | 0.69 | 0.00542 | 0.0147 | 127.3063
6 | 0.7425 | 0.0055 | 0.0156 | 135
6.5 | 0.7936 | 0.00567 | 0.0168 | 139.9647
7 | 0.8435 | 0.00583 | 0.0182 | 144.6827
7.5 | 0.8936 | 0.006 | 0.0196 | 148.9333
8 | 0.9416 | 0.0062 | 0.0214 | 151.871
8.5 | 0.9886 | 0.00645 | 0.0233 | 153.2713
9 | 1.0341 | 0.00671 | 0.0255 | 154.1133
9.5 | 1.0857 | 0.00706 | 0.0263 | 153.7819
10 | 1.1552 | 0.00754 | 0.023 | 153.2095
10.5 | 1.2234 | 0.00808 | 0.0199 | 151.4109
11 | 1.288 | 0.00867 | 0.0175 | 148.5582
11.5 | 1.3464 | 0.00922 | 0.0165 | 146.0304
12 | 1.3881 | 0.00974 | 0.0191 | 142.5154
12.5 | 1.4426 | 0.01035 | 0.0187 | 139.3816
13 | 1.497 | 0.011 | 0.0183 | 136.0909
13.5 | 1.5494 | 0.01172 | 0.0182 | 132.2014
14 | 1.5983 | 0.01238 | 0.0187 | 129.1034
14.5 | 1.645 | 0.0131 | 0.0194 | 125.5725
15 | 1.6774 | 0.01391 | 0.0227 | 120.5895
15.5 | 1.7011 | 0.01466 | 0.0277 | 116.0368
16 | 1.7188 | 0.01577 | 0.0329 | 108.9918
16.5 | 1.7431 | 0.01691 | 0.0365 | 103.081
17 | 1.7645 | 0.01841 | 0.0398 | 95.8446
17.5 | 1.7814 | 0.02041 | 0.0428 | 87.2807
18 | 1.7995 | 0.02257 | 0.045 | 79.7297
18.5 | 1.8109 | 0.02546 | 0.0468 | 71.1273
19 | 1.816 | 0.02922 | 0.048 | 62.1492
19.5 | 1.8185 | 0.03357 | 0.0483 | 54.1704
20 | 1.8174 | 0.03862 | 0.0478 | 47.0585

## 133. Re 16M Mach 0.25 (1)
BIGFOIL.COM POLAR EXPORT
NACA23114.5
NACA23114.5 |  |  |  | Cl Max: | 1.474 | at alpha= | 14 | deg
JavaFoil+Calcfoil stall+Eppler ext transition |  |  |  | L/D Max: | 125.335 | at alpha= | 8.5 | deg
Re: | 16000000 |  |  | Cd Min: | 0.00825 | at alpha= | 0 | deg
Mach: | 0.25 |  |  | Cl=0 at alpha= | -0.90476 | deg
|  |  |  | @ Cl=0.1, Cd= | 0.0084522
|  |  |  | @ Cl=0.4, Cd= | 0.0089278
|  |  |  | @ Cl=0.6, Cd= | 0.0086403
alpha (deg) | Cl | Cd | Cm | Cl/Cd
-17.5 | -0.692 | 0.12843 | 0.009 | -5.39
-17 | -0.733 | 0.12033 | 0.009 | -6.095
-16.5 | -0.772 | 0.11193 | 0.009 | -6.894
-16 | -0.806 | 0.10387 | 0.009 | -7.761
-15.5 | -0.835 | 0.09531 | 0.009 | -8.764
-15 | -0.867 | 0.08298 | 0.01 | -10.443
-14.5 | -0.934 | 0.04983 | 0.012 | -18.738
-14 | -1.006 | 0.02557 | 0.013 | -39.345
-13.5 | -1.048 | 0.01773 | 0.013 | -59.068
-13 | -1.068 | 0.01488 | 0.013 | -71.769
-12.5 | -1.073 | 0.01352 | 0.013 | -79.365
-12 | -1.07 | 0.01265 | 0.013 | -84.533
-11.5 | -1.059 | 0.01191 | 0.012 | -88.86
-11 | -1.041 | 0.01138 | 0.012 | -91.472
-10.5 | -1.018 | 0.01085 | 0.012 | -93.815
-10 | -0.989 | 0.00924 | 0.012 | -107.083
-9.5 | -0.956 | 0.00945 | 0.011 | -101.102
-9 | -0.917 | 0.00971 | 0.011 | -94.429
-8.5 | -0.875 | 0.00935 | 0.011 | -93.53
-8 | -0.83 | 0.00962 | 0.01 | -86.212
-7.5 | -0.781 | 0.00936 | 0.01 | -83.434
-7 | -0.73 | 0.00975 | 0.01 | -74.896
-6.5 | -0.677 | 0.00951 | 0.009 | -71.227
-6 | -0.622 | 0.00928 | 0.009 | -67.01
-5.5 | -0.565 | 0.00907 | 0.009 | -62.307
-5 | -0.507 | 0.00953 | 0.008 | -53.131
-4.5 | -0.447 | 0.0095 | 0.008 | -47.04
-4 | -0.387 | 0.00935 | 0.007 | -41.369
-3.5 | -0.325 | 0.00929 | 0.007 | -35.039
-3 | -0.264 | 0.0091 | 0.007 | -28.957
-2.5 | -0.201 | 0.00901 | 0.006 | -22.331
-2 | -0.138 | 0.00955 | 0.006 | -14.494
-1.5 | -0.075 | 0.00937 | 0.006 | -8.055
-1 | -0.012 | 0.00928 | 0.005 | -1.317
-0.5 | 0.051 | 0.00916 | 0.005 | 5.578
0 | 0.114 | 0.00825 | 0.004 | 13.85
0.5 | 0.177 | 0.00832 | 0.004 | 21.333
1 | 0.24 | 0.00885 | 0.004 | 27.167
1.5 | 0.303 | 0.0084 | 0.003 | 36.138
2 | 0.366 | 0.00889 | 0.003 | 41.211
2.5 | 0.429 | 0.00896 | 0.002 | 47.866
3 | 0.491 | 0.00905 | 0.002 | 54.27
3.5 | 0.554 | 0.00858 | 0.002 | 64.499
4 | 0.615 | 0.00866 | 0.001 | 71.038
4.5 | 0.677 | 0.00883 | 0.001 | 76.649
5 | 0.738 | 0.00903 | 0 | 81.76
5.5 | 0.799 | 0.00907 | 0 | 88.096
6 | 0.86 | 0.0093 | 0 | 92.441
6.5 | 0.919 | 0.01004 | -0.001 | 91.586
7 | 0.978 | 0.00978 | -0.001 | 100.02
7.5 | 1.036 | 0.00948 | -0.002 | 109.331
8 | 1.092 | 0.00926 | -0.002 | 117.987
8.5 | 1.147 | 0.00915 | -0.002 | 125.335
9 | 1.199 | 0.01049 | -0.003 | 114.37
9.5 | 1.249 | 0.01099 | -0.003 | 113.675
10 | 1.295 | 0.0116 | -0.004 | 111.647
10.5 | 1.337 | 0.01232 | -0.004 | 108.596
11 | 1.375 | 0.01322 | -0.004 | 104.019
11.5 | 1.407 | 0.01432 | -0.005 | 98.203
12 | 1.433 | 0.01573 | -0.005 | 91.099
12.5 | 1.453 | 0.01756 | -0.005 | 82.732
13 | 1.466 | 0.01992 | -0.006 | 73.575
13.5 | 1.472 | 0.02289 | -0.006 | 64.335
14 | 1.474 | 0.02649 | -0.006 | 55.632
14.5 | 1.47 | 0.03087 | -0.007 | 47.618
15 | 1.458 | 0.03599 | -0.007 | 40.514
15.5 | 1.441 | 0.04162 | -0.007 | 34.628
16 | 1.42 | 0.0477 | -0.007 | 29.762
16.5 | 1.392 | 0.05458 | -0.008 | 25.51
17 | 1.36 | 0.062 | -0.008 | 21.941
17.5 | 1.324 | 0.06983 | -0.008 | 18.955
18 | 1.283 | 0.07799 | -0.008 | 16.449
18.5 | 1.238 | 0.08662 | -0.008 | 14.289
19 | 1.188 | 0.09577 | -0.009 | 12.404

## 134. Re 16M Mach 0.25 (2)
BIGFOIL.COM POLAR EXPORT
NACA23114.5
NACA23114.5 |  |  |  | Cl Max: | 1.7778 | at alpha= | 17.5 | deg
XFOIL ncrit=9 |  |  |  | L/D Max: | 154.5 | at alpha= | 8.5 | deg
Re: | 16000000 |  |  | Cd Min: | 0.07062 | at alpha= | 20 | deg
Mach: | 0.25 |  |  | Cl=0 at alpha= | -1.067 | deg
|  |  |  | @ Cl=0.1, Cd= | 0.0058108
|  |  |  | @ Cl=0.4, Cd= | 0.0050765
|  |  |  | @ Cl=0.6, Cd= | 0.0053036
alpha (deg) | Cl | Cd | Cm | Cl/Cd
-20 | -1.7688 | 0.03665 | -0.0768 | -48.2619
-19.5 | -1.7657 | 0.03189 | -0.0756 | -55.3685
-19 | -1.755 | 0.02811 | -0.0734 | -62.4333
-18.5 | -1.74 | 0.02495 | -0.0704 | -69.7395
-18 | -1.7184 | 0.02248 | -0.0668 | -76.4413
-17.5 | -1.6934 | 0.02043 | -0.0628 | -82.8879
-17 | -1.6662 | 0.01866 | -0.0584 | -89.2926
-16.5 | -1.635 | 0.01725 | -0.0539 | -94.7826
-16 | -1.6038 | 0.01597 | -0.0489 | -100.4258
-15.5 | -1.5719 | 0.01485 | -0.0437 | -105.8519
-15 | -1.5429 | 0.01389 | -0.0375 | -111.0799
-14.5 | -1.5037 | 0.01304 | -0.0329 | -115.3144
-14 | -1.4483 | 0.01225 | -0.0311 | -118.2286
-13.5 | -1.3904 | 0.01157 | -0.0297 | -120.1729
-13 | -1.3405 | 0.01098 | -0.0267 | -122.0856
-12.5 | -1.2845 | 0.01039 | -0.0249 | -123.6285
-12 | -1.2085 | 0.00968 | -0.0273 | -124.845
-11.5 | -1.0978 | 0.00889 | -0.0371 | -123.4871
-11 | -1.0458 | 0.00864 | -0.0346 | -121.0417
-10.5 | -1.0042 | 0.00844 | -0.0301 | -118.981
-10 | -0.9603 | 0.00817 | -0.0261 | -117.5398
-9.5 | -0.913 | 0.00793 | -0.0229 | -115.1324
-9 | -0.8637 | 0.00774 | -0.0201 | -111.5891
-8.5 | -0.8136 | 0.00759 | -0.0175 | -107.1937
-8 | -0.7635 | 0.00743 | -0.0149 | -102.7591
-7.5 | -0.7108 | 0.00725 | -0.013 | -98.0414
-7 | -0.6572 | 0.00711 | -0.0112 | -92.4332
-6.5 | -0.6034 | 0.00693 | -0.0096 | -87.0707
-6 | -0.5487 | 0.00682 | -0.0082 | -80.4545
-5.5 | -0.4942 | 0.00668 | -0.0068 | -73.982
-5 | -0.4389 | 0.0066 | -0.0056 | -66.5
-4.5 | -0.3838 | 0.0065 | -0.0044 | -59.0462
-4 | -0.3282 | 0.00642 | -0.0033 | -51.1215
-3.5 | -0.2725 | 0.00638 | -0.0023 | -42.7116
-3 | -0.2168 | 0.00633 | -0.0013 | -34.2496
-2.5 | -0.1611 | 0.0063 | -0.0004 | -25.5714
-2 | -0.1048 | 0.00627 | 0.0004 | -16.7145
-1.5 | -0.0485 | 0.00623 | 0.0012 | -7.7849
-1 | 0.0075 | 0.00619 | 0.002 | 1.2116
-0.5 | 0.0634 | 0.00613 | 0.0029 | 10.3426
0 | 0.1127 | 0.0057 | 0.0049 | 19.7719
0.5 | 0.165 | 0.00549 | 0.0064 | 30.0546
1 | 0.2188 | 0.00532 | 0.0076 | 41.1278
1.5 | 0.273 | 0.00525 | 0.0087 | 52
2 | 0.3278 | 0.00516 | 0.0098 | 63.5271
2.5 | 0.3805 | 0.00508 | 0.0112 | 74.9016
3 | 0.4364 | 0.00507 | 0.012 | 86.075
3.5 | 0.4918 | 0.00515 | 0.0129 | 95.4951
4 | 0.5485 | 0.0052 | 0.0136 | 105.4808
4.5 | 0.6032 | 0.00531 | 0.0147 | 113.597
5 | 0.6592 | 0.00538 | 0.0156 | 122.5279
5.5 | 0.7126 | 0.00551 | 0.0169 | 129.3285
6 | 0.7667 | 0.00561 | 0.0182 | 136.6667
6.5 | 0.8202 | 0.00576 | 0.0196 | 142.3958
7 | 0.8713 | 0.00595 | 0.0215 | 146.437
7.5 | 0.9223 | 0.00614 | 0.0235 | 150.2117
8 | 0.9722 | 0.00636 | 0.0257 | 152.8616
8.5 | 1.0197 | 0.0066 | 0.0284 | 154.5
9 | 1.0671 | 0.00691 | 0.0311 | 154.4284
9.5 | 1.1307 | 0.00733 | 0.0302 | 154.2565
10 | 1.2103 | 0.00798 | 0.0258 | 151.6667
10.5 | 1.2773 | 0.00857 | 0.0242 | 149.0432
11 | 1.3427 | 0.00922 | 0.0229 | 145.6291
11.5 | 1.3979 | 0.00985 | 0.0238 | 141.9188
12 | 1.4451 | 0.01054 | 0.0263 | 137.1063
12.5 | 1.4996 | 0.0113 | 0.0272 | 132.708
13 | 1.5533 | 0.01204 | 0.0281 | 129.0116
13.5 | 1.6049 | 0.01285 | 0.0293 | 124.8949
14 | 1.6523 | 0.01384 | 0.0309 | 119.3858
14.5 | 1.678 | 0.01487 | 0.0362 | 112.8447
15 | 1.7 | 0.01606 | 0.0417 | 105.8531
15.5 | 1.7186 | 0.01761 | 0.0469 | 97.5923
16 | 1.7392 | 0.0195 | 0.0508 | 89.1897
16.5 | 1.7538 | 0.02212 | 0.054 | 79.2857
17 | 1.7698 | 0.02505 | 0.0562 | 70.6507
17.5 | 1.7778 | 0.02896 | 0.0576 | 61.3881
18 | 1.7742 | 0.03426 | 0.0579 | 51.7863
18.5 | 1.7644 | 0.04062 | 0.0571 | 43.4367
19 | 1.7432 | 0.0486 | 0.0551 | 35.8683
19.5 | 1.7011 | 0.05918 | 0.0513 | 28.7445
20 | 1.6552 | 0.07062 | 0.0467 | 23.4381

## 135. Re 16M Mach 0.50 (1)
BIGFOIL.COM POLAR EXPORT
NACA23114.5
NACA23114.5 |  |  |  | Cl Max: | 1.284 | at alpha= | 9.5 | deg
JavaFoil+Calcfoil stall+Eppler ext transition |  |  |  | L/D Max: | 107.944 | at alpha= | 6 | deg
Re: | 16000000 |  |  | Cd Min: | 0.00828 | at alpha= | 2.5 | deg
Mach: | 0.5 |  |  | Cl=0 at alpha= | -0.90141 | deg
|  |  |  | @ Cl=0.1, Cd= | 0.0085917
|  |  |  | @ Cl=0.4, Cd= | 0.0086043
|  |  |  | @ Cl=0.6, Cd= | 0.0085559
alpha (deg) | Cl | Cd | Cm | Cl/Cd
-20 | -1.049 | 0.15999 | 0.012 | -6.557
-19.5 | -1.017 | 0.17479 | 0.011 | -5.818
-19 | -0.993 | 0.15428 | 0.011 | -6.437
-18.5 | -0.97 | 0.13712 | 0.012 | -7.074
-18 | -0.938 | 0.14517 | 0.011 | -6.459
-17.5 | -0.914 | 0.12987 | 0.011 | -7.038
-17 | -0.882 | 0.14439 | 0.01 | -6.107
-16.5 | -0.858 | 0.12106 | 0.01 | -7.09
-16 | -0.836 | 0.10747 | 0.011 | -7.776
-15.5 | -0.802 | 0.11423 | 0.01 | -7.025
-15 | -0.779 | 0.10058 | 0.01 | -7.749
-14.5 | -0.749 | 0.099 | 0.009 | -7.571
-14 | -0.727 | 0.08759 | 0.01 | -8.298
-13.5 | -0.778 | 0.03425 | 0.014 | -22.721
-13 | -0.674 | 0.07695 | 0.009 | -8.757
-12.5 | -0.766 | 0.01675 | 0.014 | -45.744
-12 | -0.617 | 0.07197 | 0.009 | -8.573
-11.5 | -0.706 | 0.01532 | 0.014 | -46.065
-11 | -0.562 | 0.0661 | 0.008 | -8.497
-10.5 | -0.642 | 0.01434 | 0.013 | -44.77
-10 | -0.51 | 0.05659 | 0.008 | -9.017
-9.5 | -0.479 | 0.05736 | 0.007 | -8.351
-9 | -0.45 | 0.05618 | 0.007 | -8.013
-8.5 | -0.425 | 0.05118 | 0.007 | -8.299
-8 | -0.761 | 0.0115 | 0.011 | -66.163
-7.5 | -0.776 | 0.00947 | 0.011 | -81.938
-7 | -0.756 | 0.00952 | 0.011 | -79.392
-6.5 | -0.719 | 0.00965 | 0.01 | -74.489
-6 | -0.671 | 0.00928 | 0.01 | -72.275
-5.5 | -0.616 | 0.00958 | 0.01 | -64.256
-5 | -0.556 | 0.00933 | 0.009 | -59.599
-4.5 | -0.494 | 0.00979 | 0.009 | -50.412
-4 | -0.428 | 0.00964 | 0.008 | -44.419
-3.5 | -0.361 | 0.00955 | 0.008 | -37.835
-3 | -0.293 | 0.00934 | 0.007 | -31.412
-2.5 | -0.224 | 0.00984 | 0.007 | -22.777
-2 | -0.154 | 0.00975 | 0.007 | -15.835
-1.5 | -0.084 | 0.00957 | 0.006 | -8.798
-1 | -0.014 | 0.00899 | 0.006 | -1.518
-0.5 | 0.057 | 0.00884 | 0.005 | 6.453
0 | 0.128 | 0.00843 | 0.005 | 15.131
0.5 | 0.198 | 0.00845 | 0.005 | 23.441
1 | 0.268 | 0.00849 | 0.004 | 31.593
1.5 | 0.338 | 0.00856 | 0.004 | 39.555
2 | 0.408 | 0.00861 | 0.003 | 47.419
2.5 | 0.478 | 0.00828 | 0.003 | 57.704
3 | 0.547 | 0.00841 | 0.002 | 65.07
3.5 | 0.616 | 0.0086 | 0.002 | 71.627
4 | 0.684 | 0.00917 | 0.001 | 74.605
4.5 | 0.752 | 0.0089 | 0.001 | 84.541
5 | 0.819 | 0.00862 | 0.001 | 95.038
5.5 | 0.885 | 0.0089 | 0 | 99.432
6 | 0.95 | 0.0088 | 0 | 107.944
6.5 | 1.013 | 0.01014 | -0.001 | 99.837
7 | 1.074 | 0.01059 | -0.001 | 101.41
7.5 | 1.131 | 0.01167 | -0.002 | 96.955
8 | 1.184 | 0.01235 | -0.002 | 95.808
8.5 | 1.229 | 0.01333 | -0.003 | 92.166
9 | 1.264 | 0.01482 | -0.003 | 85.296
9.5 | 1.284 | 0.01711 | -0.003 | 75.018
10 | 1.283 | 0.02084 | -0.004 | 61.565
10.5 | 1.258 | 0.02666 | -0.004 | 47.187
11 | 1.191 | 0.03538 | -0.004 | 33.66
11.5 | 0.979 | 0.05005 | -0.005 | 19.561
12 | 0.767 | 0.06279 | -0.005 | 12.207
12.5 | 0.797 | 0.06376 | -0.005 | 12.494
13 | 0.824 | 0.06674 | -0.005 | 12.35
13.5 | 0.837 | 0.08391 | -0.005 | 9.972
14 | 0.848 | 0.10871 | -0.005 | 7.804
14.5 | 0.871 | 0.12336 | -0.005 | 7.058

## 136. Re 16M Mach 0.50 (2)
BIGFOIL.COM POLAR EXPORT
NACA23114.5
NACA23114.5 |  |  |  | Cl Max: | 1.7661 | at alpha= | 13.5 | deg
XFOIL ncrit=9 |  |  |  | L/D Max: | 153.515 | at alpha= | 7.5 | deg
Re: | 16000000 |  |  | Cd Min: | 0.03137 | at alpha= | 14 | deg
Mach: | 0.5 |  |  | Cl=0 at alpha= | -99 | deg
|  |  |  | @ Cl=0.1, Cd= | 0.00621
|  |  |  | @ Cl=0.4, Cd= | 0.0053464
|  |  |  | @ Cl=0.6, Cd= | 0.0054996
alpha (deg) | Cl | Cd | Cm | Cl/Cd
0 | 0.1399 | 0.00621 | 0.0048 | 22.5282
0.5 | 0.1914 | 0.00567 | 0.0084 | 33.7566
1 | 0.2501 | 0.00549 | 0.0107 | 45.5556
1.5 | 0.3123 | 0.00541 | 0.0124 | 57.7264
2 | 0.3736 | 0.00539 | 0.0143 | 69.3135
2.5 | 0.4342 | 0.00529 | 0.0164 | 82.0794
3 | 0.4966 | 0.00535 | 0.0183 | 92.8224
3.5 | 0.5618 | 0.00542 | 0.0198 | 103.6531
4 | 0.6242 | 0.00555 | 0.0219 | 112.4685
4.5 | 0.6885 | 0.00563 | 0.0239 | 122.2913
5 | 0.7504 | 0.0058 | 0.0265 | 129.3793
5.5 | 0.8128 | 0.00593 | 0.0292 | 137.0658
6 | 0.8734 | 0.0061 | 0.0325 | 143.1803
6.5 | 0.9321 | 0.00632 | 0.0363 | 147.4842
7 | 0.9898 | 0.00653 | 0.0406 | 151.5773
7.5 | 1.0439 | 0.0068 | 0.0457 | 153.5147
8 | 1.0831 | 0.00706 | 0.0538 | 153.4136
8.5 | 1.151 | 0.00752 | 0.0567 | 153.0585
9 | 1.2681 | 0.00829 | 0.0508 | 152.9674
9.5 | 1.3571 | 0.00913 | 0.0504 | 148.6418
10 | 1.4347 | 0.01006 | 0.0523 | 142.6143
10.5 | 1.4856 | 0.01098 | 0.0589 | 135.3005
11 | 1.5533 | 0.01222 | 0.0624 | 127.1113
11.5 | 1.6182 | 0.01369 | 0.0661 | 118.2031
12 | 1.6804 | 0.01544 | 0.0699 | 108.8342
12.5 | 1.7324 | 0.01757 | 0.0746 | 98.5999
13 | 1.7597 | 0.02027 | 0.0813 | 86.813
13.5 | 1.7661 | 0.02472 | 0.0865 | 71.4442
14 | 1.7479 | 0.03137 | 0.089 | 55.7188

## 137. Re 18M Mach 0.00 (1)
BIGFOIL.COM POLAR EXPORT
NACA23114.5
NACA23114.5 |  |  |  | Cl Max: | 1.552 | at alpha= | 16 | deg
JavaFoil+Calcfoil stall+Eppler ext transition |  |  |  | L/D Max: | 125.062 | at alpha= | 9 | deg
Re: | 18000000 |  |  | Cd Min: | 0.00796 | at alpha= | 0 | deg
Mach: | 0 |  |  | Cl=0 at alpha= | -0.90164 | deg
|  |  |  | @ Cl=0.1, Cd= | 0.0081197
|  |  |  | @ Cl=0.4, Cd= | 0.0086047
|  |  |  | @ Cl=0.6, Cd= | 0.0090065
alpha (deg) | Cl | Cd | Cm | Cl/Cd
-20 | -0.943 | 0.13465 | 0.011 | -7.004
-19.5 | -0.96 | 0.12613 | 0.011 | -7.614
-19 | -0.979 | 0.11575 | 0.011 | -8.456
-18.5 | -1.006 | 0.09832 | 0.012 | -10.229
-18 | -1.035 | 0.08001 | 0.012 | -12.94
-17.5 | -1.067 | 0.06239 | 0.013 | -17.102
-17 | -1.104 | 0.04451 | 0.013 | -24.811
-16.5 | -1.141 | 0.03068 | 0.014 | -37.2
-16 | -1.17 | 0.02245 | 0.014 | -52.123
-15.5 | -1.185 | 0.01848 | 0.014 | -64.116
-15 | -1.192 | 0.01611 | 0.014 | -73.99
-14.5 | -1.192 | 0.01465 | 0.014 | -81.376
-14 | -1.187 | 0.01359 | 0.013 | -87.39
-13.5 | -1.177 | 0.01284 | 0.013 | -91.667
-13 | -1.162 | 0.01218 | 0.013 | -95.393
-12.5 | -1.142 | 0.01165 | 0.013 | -98.047
-12 | -1.119 | 0.01117 | 0.012 | -100.253
-11.5 | -1.093 | 0.01072 | 0.012 | -101.891
-11 | -1.062 | 0.00916 | 0.012 | -115.926
-10.5 | -1.029 | 0.00938 | 0.011 | -109.674
-10 | -0.992 | 0.00965 | 0.011 | -102.783
-9.5 | -0.952 | 0.00936 | 0.011 | -101.725
-9 | -0.909 | 0.00964 | 0.011 | -94.225
-8.5 | -0.863 | 0.00934 | 0.01 | -92.355
-8 | -0.815 | 0.00974 | 0.01 | -83.68
-7.5 | -0.765 | 0.00949 | 0.01 | -80.625
-7 | -0.714 | 0.00924 | 0.009 | -77.235
-6.5 | -0.66 | 0.00905 | 0.009 | -72.984
-6 | -0.606 | 0.00951 | 0.009 | -63.673
-5.5 | -0.549 | 0.00942 | 0.008 | -58.329
-5 | -0.492 | 0.00922 | 0.008 | -53.4
-4.5 | -0.434 | 0.00912 | 0.008 | -47.566
-4 | -0.375 | 0.00899 | 0.007 | -41.72
-3.5 | -0.316 | 0.00893 | 0.007 | -35.344
-3 | -0.255 | 0.00943 | 0.006 | -27.085
-2.5 | -0.195 | 0.00926 | 0.006 | -21.055
-2 | -0.134 | 0.00915 | 0.006 | -14.653
-1.5 | -0.073 | 0.00908 | 0.005 | -8.043
-1 | -0.012 | 0.00895 | 0.005 | -1.322
-0.5 | 0.049 | 0.00886 | 0.005 | 5.584
0 | 0.111 | 0.00796 | 0.004 | 13.91
0.5 | 0.172 | 0.00858 | 0.004 | 20.037
1 | 0.233 | 0.0085 | 0.004 | 27.394
1.5 | 0.294 | 0.00859 | 0.003 | 34.207
2 | 0.355 | 0.00859 | 0.003 | 41.285
2.5 | 0.416 | 0.00861 | 0.002 | 48.272
3 | 0.476 | 0.00869 | 0.002 | 54.798
3.5 | 0.536 | 0.00884 | 0.002 | 60.707
4 | 0.597 | 0.009 | 0.001 | 66.285
4.5 | 0.657 | 0.00913 | 0.001 | 71.93
5 | 0.716 | 0.00906 | 0 | 79.03
5.5 | 0.775 | 0.00927 | 0 | 83.683
6 | 0.834 | 0.00999 | 0 | 83.508
6.5 | 0.892 | 0.00962 | -0.001 | 92.806
7 | 0.95 | 0.00984 | -0.001 | 96.59
7.5 | 1.007 | 0.00948 | -0.002 | 106.175
8 | 1.063 | 0.00971 | -0.002 | 109.414
8.5 | 1.117 | 0.00949 | -0.002 | 117.773
9 | 1.17 | 0.00936 | -0.003 | 125.062
9.5 | 1.221 | 0.0102 | -0.003 | 119.719
10 | 1.269 | 0.01064 | -0.003 | 119.285
10.5 | 1.315 | 0.01116 | -0.004 | 117.917
11 | 1.358 | 0.01176 | -0.004 | 115.501
11.5 | 1.397 | 0.01245 | -0.005 | 112.262
12 | 1.433 | 0.01326 | -0.005 | 108.084
12.5 | 1.464 | 0.01426 | -0.005 | 102.608
13 | 1.489 | 0.01552 | -0.006 | 95.954
13.5 | 1.511 | 0.01708 | -0.006 | 88.476
14 | 1.528 | 0.01901 | -0.006 | 80.388
14.5 | 1.541 | 0.0214 | -0.007 | 72.008
15 | 1.548 | 0.02436 | -0.007 | 63.55
15.5 | 1.551 | 0.02781 | -0.007 | 55.784
16 | 1.552 | 0.03164 | -0.008 | 49.039
16.5 | 1.548 | 0.03602 | -0.008 | 42.993
17 | 1.542 | 0.041 | -0.008 | 37.608
17.5 | 1.533 | 0.04638 | -0.008 | 33.049
18 | 1.521 | 0.05203 | -0.009 | 29.245
18.5 | 1.508 | 0.05803 | -0.009 | 25.982
19 | 1.492 | 0.06445 | -0.009 | 23.143
19.5 | 1.471 | 0.071 | -0.009 | 20.725
20 | 1.449 | 0.07784 | -0.009 | 18.62

## 138. Re 18M Mach 0.00 (2)
BIGFOIL.COM POLAR EXPORT
NACA23114.5
NACA23114.5 |  |  |  | Cl Max: | 1.8463 | at alpha= | 20 | deg
XFOIL ncrit=9 |  |  |  | L/D Max: | 156.188 | at alpha= | 9 | deg
Re: | 18000000 |  |  | Cd Min: | 0.03338 | at alpha= | 20 | deg
Mach: | 0 |  |  | Cl=0 at alpha= | -1.0506 | deg
|  |  |  | @ Cl=0.1, Cd= | 0.0058798
|  |  |  | @ Cl=0.4, Cd= | 0.0049862
|  |  |  | @ Cl=0.6, Cd= | 0.0052093
alpha (deg) | Cl | Cd | Cm | Cl/Cd
-12.5 | -1.2047 | 0.00902 | -0.0181 | -133.5588
-12 | -1.1076 | 0.00848 | -0.0274 | -130.6132
-11.5 | -1.0617 | 0.00829 | -0.0253 | -128.07
-11 | -1.0215 | 0.00811 | -0.0218 | -125.9556
-10.5 | -0.9779 | 0.0079 | -0.0192 | -123.7848
-10 | -0.9324 | 0.00768 | -0.0169 | -121.4062
-9.5 | -0.885 | 0.00753 | -0.0149 | -117.5299
-9 | -0.8367 | 0.00738 | -0.0132 | -113.374
-8 | -0.7396 | 0.00713 | -0.0097 | -103.7307
-7.5 | -0.6883 | 0.007 | -0.0085 | -98.3286
-7 | -0.6369 | 0.00684 | -0.0073 | -93.114
-6.5 | -0.5845 | 0.00671 | -0.0063 | -87.1088
-6 | -0.5321 | 0.00662 | -0.0053 | -80.3776
-5.5 | -0.4796 | 0.0065 | -0.0043 | -73.7846
-4.5 | -0.373 | 0.00635 | -0.0026 | -58.7402
-4 | -0.3194 | 0.00627 | -0.0018 | -50.941
-3.5 | -0.2657 | 0.00624 | -0.0011 | -42.5801
-3 | -0.2118 | 0.0062 | -0.0004 | -34.1613
-2.5 | -0.1575 | 0.00616 | 0.0003 | -25.5682
-2 | -0.1031 | 0.00613 | 0.0009 | -16.8189
-1.5 | -0.0488 | 0.0061 | 0.0015 | -8
-1 | 0.0055 | 0.00606 | 0.0021 | 0.90759
-0.5 | 0.0595 | 0.00601 | 0.0028 | 9.9002
0 | 0.1124 | 0.00584 | 0.0037 | 19.2466
0.5 | 0.1601 | 0.00546 | 0.0056 | 29.3223
1 | 0.2116 | 0.00525 | 0.0067 | 40.3048
1.5 | 0.2642 | 0.00519 | 0.0076 | 50.9056
2 | 0.3174 | 0.0051 | 0.0084 | 62.2353
2.5 | 0.3682 | 0.00501 | 0.0097 | 73.493
3 | 0.4217 | 0.00497 | 0.0104 | 84.8491
3.5 | 0.4754 | 0.00505 | 0.011 | 94.1386
4 | 0.5299 | 0.00509 | 0.0115 | 104.1061
4.5 | 0.5827 | 0.00519 | 0.0123 | 112.2736
5 | 0.6366 | 0.00525 | 0.0129 | 121.2571
5.5 | 0.6884 | 0.00537 | 0.0138 | 128.1937
6 | 0.7405 | 0.00548 | 0.0147 | 135.1277
6.5 | 0.792 | 0.0056 | 0.0157 | 141.4286
7 | 0.8417 | 0.00578 | 0.017 | 145.6228
7.5 | 0.8913 | 0.00597 | 0.0183 | 149.2965
8 | 0.939 | 0.00617 | 0.02 | 152.188
8.5 | 0.9869 | 0.00639 | 0.0216 | 154.4444
9 | 1.0324 | 0.00661 | 0.0237 | 156.1876
9.5 | 1.0775 | 0.00691 | 0.0257 | 155.9334
10 | 1.1355 | 0.00735 | 0.0248 | 154.4898
10.5 | 1.2074 | 0.00788 | 0.0206 | 153.2234
11 | 1.2728 | 0.0084 | 0.0179 | 151.5238
11.5 | 1.3342 | 0.00894 | 0.016 | 149.2394
12 | 1.3868 | 0.00947 | 0.016 | 146.4414
12.5 | 1.4301 | 0.01 | 0.018 | 143.01
13 | 1.4836 | 0.0106 | 0.0175 | 139.9623
13.5 | 1.5366 | 0.01128 | 0.0171 | 136.2234
14 | 1.5865 | 0.01194 | 0.0171 | 132.8727
14.5 | 1.6335 | 0.0126 | 0.0177 | 129.6429
15 | 1.6781 | 0.01334 | 0.0185 | 125.7946
15.5 | 1.7052 | 0.01403 | 0.0227 | 121.5396
16 | 1.7243 | 0.01496 | 0.0279 | 115.2607
16.5 | 1.7474 | 0.01589 | 0.032 | 109.9685
17 | 1.7693 | 0.01718 | 0.0355 | 102.986
17.5 | 1.7895 | 0.01875 | 0.0386 | 95.44
18 | 1.8093 | 0.02054 | 0.0411 | 88.0867
18.5 | 1.823 | 0.02296 | 0.0433 | 79.399
19 | 1.8327 | 0.02595 | 0.045 | 70.6243
19.5 | 1.8423 | 0.02928 | 0.0459 | 62.9201
20 | 1.8463 | 0.03338 | 0.0462 | 55.3116

## 139. Re 18M Mach 0.10 (1)
BIGFOIL.COM POLAR EXPORT
NACA23114.5
NACA23114.5 |  |  |  | Cl Max: | 1.539 | at alpha= | 15 | deg
JavaFoil+Calcfoil stall+Eppler ext transition |  |  |  | L/D Max: | 124.382 | at alpha= | 9 | deg
Re: | 18000000 |  |  | Cd Min: | 0.00806 | at alpha= | 0 | deg
Mach: | 0.1 |  |  | Cl=0 at alpha= | -0.90323 | deg
|  |  |  | @ Cl=0.1, Cd= | 0.0082025
|  |  |  | @ Cl=0.4, Cd= | 0.0086764
|  |  |  | @ Cl=0.6, Cd= | 0.009
alpha (deg) | Cl | Cd | Cm | Cl/Cd
-19.5 | -0.912 | 0.1322 | 0.01 | -6.896
-19 | -0.931 | 0.12369 | 0.011 | -7.526
-18.5 | -0.95 | 0.11512 | 0.011 | -8.249
-18 | -0.973 | 0.10218 | 0.011 | -9.518
-17.5 | -1.01 | 0.0788 | 0.012 | -12.819
-17 | -1.044 | 0.0608 | 0.013 | -17.171
-16.5 | -1.091 | 0.03949 | 0.013 | -27.635
-16 | -1.127 | 0.02785 | 0.014 | -40.458
-15.5 | -1.154 | 0.0206 | 0.014 | -55.991
-15 | -1.168 | 0.01718 | 0.014 | -67.978
-14.5 | -1.173 | 0.01526 | 0.014 | -76.871
-14 | -1.172 | 0.01405 | 0.013 | -83.433
-13.5 | -1.165 | 0.01311 | 0.013 | -88.831
-13 | -1.153 | 0.01241 | 0.013 | -92.863
-12.5 | -1.136 | 0.01182 | 0.013 | -96.087
-12 | -1.115 | 0.01132 | 0.012 | -98.464
-11.5 | -1.09 | 0.01085 | 0.012 | -100.443
-11 | -1.061 | 0.00926 | 0.012 | -114.519
-10.5 | -1.028 | 0.00946 | 0.012 | -108.758
-10 | -0.992 | 0.00975 | 0.011 | -101.792
-9.5 | -0.953 | 0.0094 | 0.011 | -101.438
-9 | -0.91 | 0.00973 | 0.011 | -93.547
-8.5 | -0.865 | 0.00941 | 0.01 | -91.93
-8 | -0.818 | 0.00984 | 0.01 | -83.082
-7.5 | -0.768 | 0.00956 | 0.01 | -80.358
-7 | -0.716 | 0.00933 | 0.009 | -76.804
-6.5 | -0.663 | 0.00913 | 0.009 | -72.664
-6 | -0.608 | 0.00961 | 0.009 | -63.292
-5.5 | -0.552 | 0.00942 | 0.008 | -58.552
-5 | -0.494 | 0.00924 | 0.008 | -53.476
-4.5 | -0.436 | 0.00915 | 0.008 | -47.635
-4 | -0.377 | 0.0091 | 0.007 | -41.436
-3.5 | -0.317 | 0.00892 | 0.007 | -35.557
-3 | -0.257 | 0.00942 | 0.007 | -27.24
-2.5 | -0.196 | 0.00932 | 0.006 | -21.028
-2 | -0.135 | 0.00919 | 0.006 | -14.661
-1.5 | -0.073 | 0.00908 | 0.005 | -8.09
-1 | -0.012 | 0.009 | 0.005 | -1.322
-0.5 | 0.05 | 0.00885 | 0.005 | 5.619
0 | 0.111 | 0.00806 | 0.004 | 13.8
0.5 | 0.173 | 0.00861 | 0.004 | 20.063
1 | 0.234 | 0.00856 | 0.004 | 27.351
1.5 | 0.295 | 0.00857 | 0.003 | 34.459
2 | 0.357 | 0.00862 | 0.003 | 41.361
2.5 | 0.418 | 0.0087 | 0.002 | 48.014
3 | 0.478 | 0.00878 | 0.002 | 54.512
3.5 | 0.539 | 0.0089 | 0.002 | 60.562
4 | 0.6 | 0.009 | 0.001 | 66.584
4.5 | 0.66 | 0.00856 | 0.001 | 77.097
5 | 0.72 | 0.00871 | 0 | 82.614
5.5 | 0.779 | 0.00927 | 0 | 84.037
6 | 0.838 | 0.01 | 0 | 83.8
6.5 | 0.897 | 0.00966 | -0.001 | 92.805
7 | 0.954 | 0.0099 | -0.001 | 96.456
7.5 | 1.011 | 0.00955 | -0.002 | 105.874
8 | 1.067 | 0.00979 | -0.002 | 109.016
8.5 | 1.122 | 0.00958 | -0.002 | 117.114
9 | 1.175 | 0.00944 | -0.003 | 124.382
9.5 | 1.225 | 0.0103 | -0.003 | 118.962
10 | 1.274 | 0.01076 | -0.004 | 118.357
10.5 | 1.319 | 0.0113 | -0.004 | 116.804
11 | 1.361 | 0.01194 | -0.004 | 114.021
11.5 | 1.4 | 0.01266 | -0.005 | 110.591
12 | 1.434 | 0.01354 | -0.005 | 105.898
12.5 | 1.464 | 0.01461 | -0.005 | 100.162
13 | 1.488 | 0.01598 | -0.006 | 93.135
13.5 | 1.508 | 0.01769 | -0.006 | 85.229
14 | 1.523 | 0.01981 | -0.006 | 76.875
14.5 | 1.534 | 0.02244 | -0.007 | 68.335
15 | 1.539 | 0.02565 | -0.007 | 59.98
15.5 | 1.539 | 0.02939 | -0.007 | 52.372
16 | 1.536 | 0.03364 | -0.008 | 45.675
16.5 | 1.531 | 0.03818 | -0.008 | 40.098
17 | 1.521 | 0.04349 | -0.008 | 34.981
17.5 | 1.509 | 0.04915 | -0.008 | 30.707
18 | 1.495 | 0.05514 | -0.009 | 27.109
18.5 | 1.478 | 0.0615 | -0.009 | 24.028
19 | 1.458 | 0.06821 | -0.009 | 21.377
19.5 | 1.434 | 0.07508 | -0.009 | 19.103
20 | 1.408 | 0.08225 | -0.009 | 17.12

## 140. Re 18M Mach 0.10 (2)
BIGFOIL.COM POLAR EXPORT
NACA23114.5
NACA23114.5 |  |  |  | Cl Max: | 1.8342 | at alpha= | 19.5 | deg
XFOIL ncrit=9 |  |  |  | L/D Max: | 156.386 | at alpha= | 9 | deg
Re: | 18000000 |  |  | Cd Min: | 0.03701 | at alpha= | 20 | deg
Mach: | 0.1 |  |  | Cl=0 at alpha= | -1.053 | deg
|  |  |  | @ Cl=0.1, Cd= | 0.0058898
|  |  |  | @ Cl=0.4, Cd= | 0.004998
|  |  |  | @ Cl=0.6, Cd= | 0.0052178
alpha (deg) | Cl | Cd | Cm | Cl/Cd
-20 | -1.8098 | 0.02183 | -0.0524 | -82.9043
-19.5 | -1.7854 | 0.02019 | -0.0496 | -88.4299
-19 | -1.7603 | 0.01872 | -0.0464 | -94.0331
-18.5 | -1.732 | 0.01752 | -0.0433 | -98.8584
-18 | -1.7023 | 0.01644 | -0.0399 | -103.5462
-17.5 | -1.6725 | 0.01543 | -0.0363 | -108.3927
-17 | -1.6422 | 0.01452 | -0.0324 | -113.0992
-16.5 | -1.6112 | 0.01372 | -0.0283 | -117.4344
-16 | -1.5847 | 0.01299 | -0.0231 | -121.9938
-15.5 | -1.5484 | 0.01244 | -0.0194 | -124.4695
-15 | -1.4975 | 0.01183 | -0.0186 | -126.585
-14.5 | -1.445 | 0.01128 | -0.018 | -128.1028
-14 | -1.3889 | 0.01075 | -0.0181 | -129.2
-13.5 | -1.3417 | 0.01027 | -0.0163 | -130.6426
-13 | -1.2873 | 0.00972 | -0.0159 | -132.4383
-12.5 | -1.2156 | 0.00916 | -0.0193 | -132.7074
-12 | -1.1176 | 0.00857 | -0.0284 | -130.4084
-11.5 | -1.0672 | 0.00836 | -0.027 | -127.6555
-11 | -1.0269 | 0.00819 | -0.0234 | -125.3846
-10.5 | -0.9832 | 0.00797 | -0.0205 | -123.3626
-10 | -0.9379 | 0.00774 | -0.018 | -121.1757
-9.5 | -0.8903 | 0.00757 | -0.0159 | -117.609
-9 | -0.8415 | 0.00743 | -0.0141 | -113.2571
-8 | -0.7439 | 0.00716 | -0.0103 | -103.8966
-7.5 | -0.6923 | 0.00702 | -0.009 | -98.6182
-7 | -0.6405 | 0.00687 | -0.0078 | -93.2314
-6.5 | -0.5879 | 0.00673 | -0.0067 | -87.3551
-6 | -0.535 | 0.00663 | -0.0057 | -80.6938
-5.5 | -0.4822 | 0.00652 | -0.0046 | -73.9571
-4.5 | -0.375 | 0.00636 | -0.0028 | -58.9623
-4 | -0.321 | 0.00628 | -0.002 | -51.1146
-3.5 | -0.267 | 0.00625 | -0.0012 | -42.72
-3 | -0.2127 | 0.00621 | -0.0005 | -34.2512
-2.5 | -0.1583 | 0.00617 | 0.0002 | -25.6564
-2 | -0.1035 | 0.00614 | 0.0009 | -16.8567
-1.5 | -0.0489 | 0.00611 | 0.0015 | -8.0033
-1 | 0.0058 | 0.00606 | 0.0021 | 0.9571
-0.5 | 0.0601 | 0.00601 | 0.0028 | 10
0 | 0.1132 | 0.00585 | 0.0037 | 19.3504
0.5 | 0.1611 | 0.00546 | 0.0057 | 29.5055
1 | 0.2129 | 0.00526 | 0.0068 | 40.4753
1.5 | 0.2657 | 0.00519 | 0.0078 | 51.1946
2 | 0.3193 | 0.0051 | 0.0086 | 62.6078
2.5 | 0.3704 | 0.00502 | 0.0098 | 73.7849
3 | 0.4243 | 0.00498 | 0.0106 | 85.2008
3.5 | 0.4782 | 0.00506 | 0.0113 | 94.5059
4 | 0.5331 | 0.0051 | 0.0118 | 104.5294
4.5 | 0.5862 | 0.0052 | 0.0126 | 112.7308
5 | 0.6404 | 0.00527 | 0.0132 | 121.518
5.5 | 0.6926 | 0.00538 | 0.0142 | 128.7361
6 | 0.7449 | 0.0055 | 0.0151 | 135.4364
6.5 | 0.7968 | 0.00562 | 0.0162 | 141.7794
7 | 0.8468 | 0.00579 | 0.0175 | 146.2522
7.5 | 0.8967 | 0.006 | 0.0189 | 149.45
8 | 0.9445 | 0.0062 | 0.0207 | 152.3387
8.5 | 0.9925 | 0.00642 | 0.0224 | 154.595
9 | 1.0384 | 0.00664 | 0.0246 | 156.3855
9.5 | 1.0839 | 0.00695 | 0.0268 | 155.9568
10 | 1.1443 | 0.00741 | 0.0255 | 154.4265
10.5 | 1.2176 | 0.00797 | 0.0212 | 152.7729
11 | 1.283 | 0.00849 | 0.0187 | 151.119
11.5 | 1.3444 | 0.00906 | 0.0171 | 148.3885
12 | 1.3962 | 0.00959 | 0.0175 | 145.5892
12.5 | 1.4409 | 0.01014 | 0.0193 | 142.1006
13 | 1.4952 | 0.01077 | 0.0189 | 138.8301
13.5 | 1.5483 | 0.01146 | 0.0187 | 135.1047
14 | 1.5965 | 0.01217 | 0.0193 | 131.1832
14.5 | 1.6434 | 0.01287 | 0.02 | 127.6923
15 | 1.6882 | 0.01363 | 0.021 | 123.8591
15.5 | 1.7091 | 0.0144 | 0.0265 | 118.6875
16 | 1.7286 | 0.0154 | 0.0316 | 112.2468
16.5 | 1.7516 | 0.0165 | 0.0356 | 106.1576
17 | 1.7718 | 0.01801 | 0.0391 | 98.3787
17.5 | 1.7926 | 0.01972 | 0.042 | 90.9026
18 | 1.8091 | 0.0219 | 0.0445 | 82.6073
18.5 | 1.82 | 0.02477 | 0.0465 | 73.476
19 | 1.8301 | 0.02802 | 0.0477 | 65.3141
19.5 | 1.8342 | 0.0321 | 0.0483 | 57.1402
20 | 1.8336 | 0.03701 | 0.048 | 49.5434

## 141. Re 18M Mach 0.25 (1)
BIGFOIL.COM POLAR EXPORT
NACA23114.5
NACA23114.5 |  |  |  | Cl Max: | 1.477 | at alpha= | 14 | deg
JavaFoil+Calcfoil stall+Eppler ext transition |  |  |  | L/D Max: | 125.647 | at alpha= | 8.5 | deg
Re: | 18000000 |  |  | Cd Min: | 0.00812 | at alpha= | 0 | deg
Mach: | 0.25 |  |  | Cl=0 at alpha= | -0.90476 | deg
|  |  |  | @ Cl=0.1, Cd= | 0.0083311
|  |  |  | @ Cl=0.4, Cd= | 0.0088332
|  |  |  | @ Cl=0.6, Cd= | 0.0085694
alpha (deg) | Cl | Cd | Cm | Cl/Cd
-17.5 | -0.692 | 0.12793 | 0.009 | -5.412
-17 | -0.734 | 0.11938 | 0.009 | -6.147
-16.5 | -0.772 | 0.11134 | 0.009 | -6.933
-16 | -0.806 | 0.10335 | 0.009 | -7.803
-15.5 | -0.836 | 0.09484 | 0.009 | -8.81
-15 | -0.872 | 0.07876 | 0.01 | -11.077
-14.5 | -0.949 | 0.04253 | 0.012 | -22.307
-14 | -1.013 | 0.02366 | 0.013 | -42.796
-13.5 | -1.051 | 0.01706 | 0.013 | -61.591
-13 | -1.069 | 0.01455 | 0.013 | -73.479
-12.5 | -1.074 | 0.01327 | 0.013 | -80.939
-12 | -1.07 | 0.01244 | 0.013 | -86.022
-11.5 | -1.059 | 0.01177 | 0.012 | -89.942
-11 | -1.041 | 0.0112 | 0.012 | -92.976
-10.5 | -1.018 | 0.01071 | 0.012 | -95.083
-10 | -0.99 | 0.00967 | 0.012 | -102.28
-9.5 | -0.956 | 0.00932 | 0.011 | -102.563
-9 | -0.917 | 0.00954 | 0.011 | -96.131
-8.5 | -0.875 | 0.00986 | 0.011 | -88.703
-8 | -0.83 | 0.00952 | 0.01 | -87.157
-7.5 | -0.781 | 0.00927 | 0.01 | -84.31
-7 | -0.73 | 0.00963 | 0.01 | -75.816
-6.5 | -0.677 | 0.00939 | 0.009 | -72.126
-6 | -0.622 | 0.00913 | 0.009 | -68.152
-5.5 | -0.565 | 0.00966 | 0.009 | -58.472
-5 | -0.507 | 0.00944 | 0.008 | -53.654
-4.5 | -0.447 | 0.00939 | 0.008 | -47.631
-4 | -0.387 | 0.0092 | 0.007 | -42.046
-3.5 | -0.325 | 0.00913 | 0.007 | -35.658
-3 | -0.264 | 0.00902 | 0.007 | -29.216
-2.5 | -0.201 | 0.00949 | 0.006 | -21.2
-2 | -0.138 | 0.0094 | 0.006 | -14.727
-1.5 | -0.075 | 0.00927 | 0.006 | -8.141
-1 | -0.012 | 0.00917 | 0.005 | -1.333
-0.5 | 0.051 | 0.00907 | 0.005 | 5.632
0 | 0.114 | 0.00812 | 0.004 | 14.081
0.5 | 0.177 | 0.0082 | 0.004 | 21.64
1 | 0.24 | 0.00881 | 0.004 | 27.289
1.5 | 0.303 | 0.00876 | 0.003 | 34.648
2 | 0.366 | 0.00879 | 0.003 | 41.664
2.5 | 0.429 | 0.00887 | 0.002 | 48.335
3 | 0.491 | 0.00896 | 0.002 | 54.838
3.5 | 0.554 | 0.00851 | 0.002 | 65.045
4 | 0.616 | 0.00859 | 0.001 | 71.65
4.5 | 0.677 | 0.00879 | 0.001 | 77.03
5 | 0.738 | 0.00897 | 0 | 82.344
5.5 | 0.799 | 0.00906 | 0 | 88.191
6 | 0.86 | 0.00923 | 0 | 93.105
6.5 | 0.919 | 0.01 | -0.001 | 91.952
7 | 0.978 | 0.00975 | -0.001 | 100.286
7.5 | 1.036 | 0.00945 | -0.002 | 109.685
8 | 1.093 | 0.00924 | -0.002 | 118.246
8.5 | 1.147 | 0.00913 | -0.002 | 125.647
9 | 1.2 | 0.01045 | -0.003 | 114.761
9.5 | 1.249 | 0.01094 | -0.003 | 114.159
10 | 1.296 | 0.01153 | -0.004 | 112.401
10.5 | 1.338 | 0.01222 | -0.004 | 109.461
11 | 1.376 | 0.01308 | -0.004 | 105.158
11.5 | 1.408 | 0.01413 | -0.005 | 99.667
12 | 1.435 | 0.01546 | -0.005 | 92.785
12.5 | 1.455 | 0.01719 | -0.005 | 84.62
13 | 1.468 | 0.01942 | -0.006 | 75.585
13.5 | 1.475 | 0.02228 | -0.006 | 66.206
14 | 1.477 | 0.02578 | -0.006 | 57.279
14.5 | 1.473 | 0.03006 | -0.007 | 48.997
15 | 1.461 | 0.03494 | -0.007 | 41.82
15.5 | 1.444 | 0.04041 | -0.007 | 35.741
16 | 1.423 | 0.04639 | -0.007 | 30.669
16.5 | 1.395 | 0.05319 | -0.008 | 26.228
17 | 1.363 | 0.06055 | -0.008 | 22.507
17.5 | 1.326 | 0.06813 | -0.008 | 19.469
18 | 1.285 | 0.07623 | -0.008 | 16.86
18.5 | 1.239 | 0.08507 | -0.008 | 14.569
19 | 1.19 | 0.09394 | -0.009 | 12.666

## 142. Re 18M Mach 0.25 (2)
BIGFOIL.COM POLAR EXPORT
NACA23114.5
NACA23114.5 |  |  |  | Cl Max: | 1.7905 | at alpha= | 18 | deg
XFOIL ncrit=9 |  |  |  | L/D Max: | 155.764 | at alpha= | 9 | deg
Re: | 18000000 |  |  | Cd Min: | 0.06768 | at alpha= | 20 | deg
Mach: | 0.25 |  |  | Cl=0 at alpha= | -1.0645 | deg
|  |  |  | @ Cl=0.1, Cd= | 0.0059631
|  |  |  | @ Cl=0.4, Cd= | 0.0050437
|  |  |  | @ Cl=0.6, Cd= | 0.0052498
alpha (deg) | Cl | Cd | Cm | Cl/Cd
-11.5 | -1.0895 | 0.00872 | -0.0389 | -124.9427
-11 | -1.0569 | 0.00856 | -0.0325 | -123.4696
-10.5 | -1.0124 | 0.00834 | -0.0286 | -121.3909
-10 | -0.9659 | 0.00809 | -0.0251 | -119.3943
-9.5 | -0.9182 | 0.00784 | -0.0219 | -117.1173
-9 | -0.8684 | 0.00764 | -0.0192 | -113.6649
-8.5 | -0.8179 | 0.00751 | -0.0167 | -108.9081
-8 | -0.7668 | 0.00735 | -0.0143 | -104.3265
-7.5 | -0.7142 | 0.00716 | -0.0124 | -99.7486
-7 | -0.6599 | 0.00702 | -0.0108 | -94.0028
-6.5 | -0.6058 | 0.00685 | -0.0092 | -88.438
-6 | -0.5512 | 0.00673 | -0.0077 | -81.9019
-5.5 | -0.4963 | 0.00661 | -0.0064 | -75.0832
-5 | -0.4409 | 0.00651 | -0.0052 | -67.7266
-4.5 | -0.3857 | 0.00642 | -0.004 | -60.0779
-4 | -0.3296 | 0.00635 | -0.003 | -51.9055
-3.5 | -0.2742 | 0.00631 | -0.002 | -43.4548
-3 | -0.2181 | 0.00624 | -0.0011 | -34.9519
-2.5 | -0.1622 | 0.00622 | -0.0002 | -26.0772
-2 | -0.1058 | 0.00618 | 0.0006 | -17.1197
-1.5 | -0.0493 | 0.00615 | 0.0013 | -8.0163
-1 | 0.0073 | 0.0061 | 0.0021 | 1.1967
-0.5 | 0.0633 | 0.00605 | 0.0029 | 10.4628
0 | 0.1182 | 0.00592 | 0.0039 | 19.9662
0.5 | 0.167 | 0.00548 | 0.0061 | 30.4745
1 | 0.22 | 0.0053 | 0.0074 | 41.5094
1.5 | 0.2747 | 0.00521 | 0.0084 | 52.7255
2 | 0.3295 | 0.00514 | 0.0094 | 64.1051
2.5 | 0.3825 | 0.00505 | 0.0108 | 75.7426
3 | 0.4381 | 0.00503 | 0.0117 | 87.0974
3.5 | 0.4938 | 0.00511 | 0.0126 | 96.6341
4 | 0.5506 | 0.00516 | 0.0132 | 106.7054
4.5 | 0.6056 | 0.00526 | 0.0142 | 115.1331
5 | 0.6613 | 0.00535 | 0.0151 | 123.6075
5.5 | 0.7157 | 0.00545 | 0.0163 | 131.3211
6 | 0.7692 | 0.0056 | 0.0177 | 137.3571
6.5 | 0.8235 | 0.00572 | 0.019 | 143.9685
7 | 0.8753 | 0.0059 | 0.0207 | 148.3559
7.5 | 0.9261 | 0.00613 | 0.0227 | 151.0767
8 | 0.9755 | 0.00637 | 0.025 | 153.1397
8.5 | 1.0236 | 0.00659 | 0.0275 | 155.3263
9 | 1.0701 | 0.00687 | 0.0305 | 155.7642
9.5 | 1.1201 | 0.0072 | 0.0326 | 155.5694
10 | 1.1976 | 0.0078 | 0.0286 | 153.5385
10.5 | 1.2718 | 0.00841 | 0.0255 | 151.2247
11 | 1.3387 | 0.00908 | 0.0239 | 147.4339
11.5 | 1.3995 | 0.0097 | 0.0236 | 144.2784
12 | 1.4431 | 0.01034 | 0.0269 | 139.5648
12.5 | 1.4981 | 0.01106 | 0.0277 | 135.4521
13 | 1.5516 | 0.01181 | 0.0287 | 131.3802
13.5 | 1.603 | 0.01263 | 0.03 | 126.92
14 | 1.651 | 0.01357 | 0.0315 | 121.6654
14.5 | 1.6887 | 0.01452 | 0.0349 | 116.3017
15 | 1.7081 | 0.01576 | 0.0408 | 108.382
15.5 | 1.7298 | 0.01709 | 0.0459 | 101.2171
16 | 1.7475 | 0.01903 | 0.0502 | 91.8287
16.5 | 1.7658 | 0.02135 | 0.0535 | 82.7073
17 | 1.7823 | 0.02415 | 0.0559 | 73.8012
17.5 | 1.789 | 0.02804 | 0.0575 | 63.8017
18 | 1.7905 | 0.03282 | 0.0582 | 54.5551
18.5 | 1.7847 | 0.03869 | 0.0577 | 46.1282
19 | 1.7643 | 0.04642 | 0.0559 | 38.0073
19.5 | 1.7215 | 0.05694 | 0.0524 | 30.2336
20 | 1.6807 | 0.06768 | 0.0482 | 24.833

## 143. Re 18M Mach 0.50 (1)
BIGFOIL.COM POLAR EXPORT
NACA23114.5
NACA23114.5 |  |  |  | Cl Max: | 1.285 | at alpha= | 9.5 | deg
JavaFoil+Calcfoil stall+Eppler ext transition |  |  |  | L/D Max: | 108.817 | at alpha= | 6 | deg
Re: | 18000000 |  |  | Cd Min: | 0.00831 | at alpha= | 0 | deg
Mach: | 0.5 |  |  | Cl=0 at alpha= | -0.90141 | deg
|  |  |  | @ Cl=0.1, Cd= | 0.0084796
|  |  |  | @ Cl=0.4, Cd= | 0.008604
|  |  |  | @ Cl=0.6, Cd= | 0.0084859
alpha (deg) | Cl | Cd | Cm | Cl/Cd
-20 | -1.049 | 0.16264 | 0.012 | -6.45
-19.5 | -1.017 | 0.17787 | 0.011 | -5.717
-19 | -0.993 | 0.15769 | 0.011 | -6.298
-18.5 | -0.97 | 0.13981 | 0.011 | -6.935
-18 | -0.938 | 0.14942 | 0.011 | -6.275
-17.5 | -0.914 | 0.13301 | 0.011 | -6.868
-17 | -0.882 | 0.14974 | 0.01 | -5.889
-16.5 | -0.858 | 0.12475 | 0.01 | -6.876
-16 | -0.834 | 0.11196 | 0.01 | -7.448
-15.5 | -0.802 | 0.11912 | 0.009 | -6.733
-15 | -0.778 | 0.10505 | 0.01 | -7.405
-14.5 | -0.748 | 0.10405 | 0.009 | -7.191
-14 | -0.723 | 0.09377 | 0.009 | -7.715
-13.5 | -0.702 | 0.08144 | 0.01 | -8.626
-13 | -0.671 | 0.08036 | 0.009 | -8.353
-12.5 | -0.749 | 0.0208 | 0.014 | -36
-12 | -0.619 | 0.07029 | 0.009 | -8.803
-11.5 | -0.708 | 0.0148 | 0.014 | -47.838
-11 | -0.563 | 0.06484 | 0.008 | -8.681
-10.5 | -0.644 | 0.01387 | 0.013 | -46.459
-10 | -0.535 | 0.04037 | 0.01 | -13.254
-9.5 | -0.48 | 0.05653 | 0.008 | -8.487
-9 | -0.451 | 0.05557 | 0.007 | -8.11
-8.5 | -0.425 | 0.05038 | 0.007 | -8.445
-8 | -0.761 | 0.01132 | 0.011 | -67.241
-7.5 | -0.776 | 0.00932 | 0.011 | -83.269
-7 | -0.756 | 0.00938 | 0.011 | -80.628
-6.5 | -0.719 | 0.0095 | 0.01 | -75.698
-6 | -0.671 | 0.00981 | 0.01 | -68.367
-5.5 | -0.616 | 0.0095 | 0.01 | -64.818
-5 | -0.556 | 0.00925 | 0.009 | -60.126
-4.5 | -0.494 | 0.0097 | 0.009 | -50.868
-4 | -0.428 | 0.00951 | 0.008 | -45.029
-3.5 | -0.361 | 0.00936 | 0.008 | -38.607
-3 | -0.293 | 0.00985 | 0.007 | -29.764
-2.5 | -0.224 | 0.00967 | 0.007 | -23.181
-2 | -0.154 | 0.00957 | 0.007 | -16.142
-1.5 | -0.084 | 0.00946 | 0.006 | -8.897
-1 | -0.014 | 0.00938 | 0.006 | -1.456
-0.5 | 0.057 | 0.00874 | 0.005 | 6.523
0 | 0.128 | 0.00831 | 0.005 | 15.345
0.5 | 0.198 | 0.00836 | 0.005 | 23.689
1 | 0.268 | 0.00841 | 0.004 | 31.886
1.5 | 0.338 | 0.00848 | 0.004 | 39.897
2 | 0.408 | 0.00862 | 0.003 | 47.36
2.5 | 0.478 | 0.0087 | 0.003 | 54.937
3 | 0.547 | 0.00834 | 0.002 | 65.573
3.5 | 0.616 | 0.00853 | 0.002 | 72.214
4 | 0.684 | 0.00912 | 0.001 | 75.017
4.5 | 0.752 | 0.00882 | 0.001 | 85.24
5 | 0.819 | 0.0086 | 0.001 | 95.199
5.5 | 0.885 | 0.00884 | 0 | 100.145
6 | 0.95 | 0.00873 | 0 | 108.817
6.5 | 1.013 | 0.01008 | -0.001 | 100.444
7 | 1.074 | 0.01053 | -0.001 | 101.934
7.5 | 1.131 | 0.01163 | -0.002 | 97.28
8 | 1.184 | 0.01231 | -0.002 | 96.157
8.5 | 1.23 | 0.01327 | -0.003 | 92.683
9 | 1.265 | 0.0147 | -0.003 | 86.048
9.5 | 1.285 | 0.01692 | -0.003 | 75.956
10 | 1.285 | 0.02049 | -0.004 | 62.719
10.5 | 1.261 | 0.02612 | -0.004 | 48.267
11 | 1.194 | 0.03446 | -0.004 | 34.638
11.5 | 0.981 | 0.0491 | -0.005 | 19.974
12 | 0.768 | 0.06158 | -0.005 | 12.47
12.5 | 0.799 | 0.06205 | -0.005 | 12.869
13 | 0.815 | 0.07447 | -0.005 | 10.948
13.5 | 0.829 | 0.09253 | -0.005 | 8.962
14 | 0.845 | 0.11517 | -0.005 | 7.336
14.5 | 0.869 | 0.12853 | -0.005 | 6.762

## 144. Re 18M Mach 0.50 (2)
BIGFOIL.COM POLAR EXPORT
NACA23114.5
NACA23114.5 |  |  |  | Cl Max: | 1.7855 | at alpha= | 13.5 | deg
XFOIL ncrit=9 |  |  |  | L/D Max: | 156.605 | at alpha= | 8 | deg
Re: | 18000000 |  |  | Cd Min: | 0.12597 | at alpha= | 18.5 | deg
Mach: | 0.5 |  |  | Cl=0 at alpha= | -99 | deg
|  |  |  | @ Cl=0.1, Cd= | 0.00614
|  |  |  | @ Cl=0.4, Cd= | 0.0053083
|  |  |  | @ Cl=0.6, Cd= | 0.0054324
alpha (deg) | Cl | Cd | Cm | Cl/Cd
0 | 0.1411 | 0.00614 | 0.0046 | 22.9805
0.5 | 0.1931 | 0.00565 | 0.0081 | 34.177
1 | 0.2524 | 0.00545 | 0.0103 | 46.3119
1.5 | 0.3139 | 0.00538 | 0.0121 | 58.3457
2 | 0.3761 | 0.00534 | 0.0138 | 70.4307
2.5 | 0.4364 | 0.00526 | 0.016 | 82.9658
3 | 0.4993 | 0.00529 | 0.0178 | 94.3856
3.5 | 0.5639 | 0.00537 | 0.0194 | 105.0093
4 | 0.6275 | 0.00548 | 0.0213 | 114.5073
4.5 | 0.6914 | 0.00559 | 0.0234 | 123.6852
5 | 0.7547 | 0.00573 | 0.0257 | 131.7103
5.5 | 0.8161 | 0.00589 | 0.0286 | 138.5569
6 | 0.8784 | 0.00603 | 0.0316 | 145.6716
6.5 | 0.9373 | 0.00627 | 0.0354 | 149.4896
7 | 0.9954 | 0.0065 | 0.0396 | 153.1385
7.5 | 1.052 | 0.00673 | 0.0443 | 156.315
8 | 1.0978 | 0.00701 | 0.0512 | 156.6049
8.5 | 1.1349 | 0.00732 | 0.0599 | 155.041
9 | 1.2504 | 0.00806 | 0.0542 | 155.1365
9.5 | 1.3533 | 0.00896 | 0.0513 | 151.0379
10 | 1.4323 | 0.00986 | 0.053 | 145.2637
10.5 | 1.4948 | 0.01081 | 0.0577 | 138.2794
11 | 1.5527 | 0.01189 | 0.0631 | 130.5887
11.5 | 1.6171 | 0.01333 | 0.067 | 121.3128
12 | 1.6819 | 0.01492 | 0.0708 | 112.7279
12.5 | 1.7438 | 0.01692 | 0.0746 | 103.0615
13 | 1.7782 | 0.01945 | 0.081 | 91.4242
13.5 | 1.7855 | 0.02373 | 0.0868 | 75.2423
14 | 1.7664 | 0.0303 | 0.0897 | 58.297
14.5 | 1.7208 | 0.03946 | 0.0887 | 43.6087
15 | 1.6618 | 0.0502 | 0.0849 | 33.1036
15.5 | 1.3603 | 0.05726 | 0.0756 | 23.7565
16 | 1.2478 | 0.07493 | 0.0673 | 16.6529
16.5 | 1.1572 | 0.09019 | 0.0593 | 12.8307
17.5 | 1.0466 | 0.11256 | 0.046 | 9.2982
18 | 1.0092 | 0.12104 | 0.0404 | 8.3377
18.5 | 0.9592 | 0.12597 | 0.0366 | 7.6145

## 145. Re 20M Mach 0.00 (1)
BIGFOIL.COM POLAR EXPORT
NACA23114.5
NACA23114.5 |  |  |  | Cl Max: | 1.555 | at alpha= | 16 | deg
JavaFoil+Calcfoil stall+Eppler ext transition |  |  |  | L/D Max: | 131.792 | at alpha= | 9.5 | deg
Re: | 20000000 |  |  | Cd Min: | 0.00795 | at alpha= | 0 | deg
Mach: | 0 |  |  | Cl=0 at alpha= | -0.90164 | deg
|  |  |  | @ Cl=0.1, Cd= | 0.0080848
|  |  |  | @ Cl=0.4, Cd= | 0.008569
|  |  |  | @ Cl=0.6, Cd= | 0.008939
alpha (deg) | Cl | Cd | Cm | Cl/Cd
-20 | -0.945 | 0.13246 | 0.011 | -7.133
-19.5 | -0.962 | 0.12439 | 0.011 | -7.732
-19 | -0.982 | 0.11294 | 0.011 | -8.692
-18.5 | -1.01 | 0.09444 | 0.012 | -10.698
-18 | -1.039 | 0.07721 | 0.012 | -13.458
-17.5 | -1.073 | 0.05887 | 0.013 | -18.221
-17 | -1.11 | 0.04174 | 0.013 | -26.598
-16.5 | -1.146 | 0.02894 | 0.014 | -39.606
-16 | -1.171 | 0.02207 | 0.014 | -53.071
-15.5 | -1.188 | 0.01787 | 0.014 | -66.472
-15 | -1.194 | 0.01575 | 0.014 | -75.822
-14.5 | -1.194 | 0.01431 | 0.014 | -83.477
-14 | -1.188 | 0.01338 | 0.013 | -88.822
-13.5 | -1.177 | 0.01264 | 0.013 | -93.155
-13 | -1.162 | 0.012 | 0.013 | -96.861
-12.5 | -1.143 | 0.01151 | 0.013 | -99.318
-12 | -1.12 | 0.01101 | 0.012 | -101.735
-11.5 | -1.093 | 0.00939 | 0.012 | -116.416
-11 | -1.063 | 0.0096 | 0.012 | -110.731
-10.5 | -1.029 | 0.00925 | 0.012 | -111.245
-10 | -0.992 | 0.00954 | 0.011 | -103.961
-9.5 | -0.952 | 0.00985 | 0.011 | -96.652
-9 | -0.909 | 0.00951 | 0.011 | -95.572
-8.5 | -0.863 | 0.00922 | 0.01 | -93.575
-8 | -0.815 | 0.00966 | 0.01 | -84.419
-7.5 | -0.765 | 0.00938 | 0.01 | -81.559
-7 | -0.714 | 0.00917 | 0.009 | -77.84
-6.5 | -0.66 | 0.00963 | 0.009 | -68.594
-6 | -0.606 | 0.00945 | 0.009 | -64.06
-5.5 | -0.549 | 0.00928 | 0.008 | -59.206
-5 | -0.492 | 0.00918 | 0.008 | -53.629
-4.5 | -0.434 | 0.00902 | 0.008 | -48.127
-4 | -0.375 | 0.00895 | 0.007 | -41.891
-3.5 | -0.316 | 0.00947 | 0.007 | -33.313
-3 | -0.255 | 0.00931 | 0.006 | -27.447
-2.5 | -0.195 | 0.00914 | 0.006 | -21.323
-2 | -0.134 | 0.00906 | 0.006 | -14.811
-1.5 | -0.073 | 0.00891 | 0.005 | -8.201
-1 | -0.012 | 0.00883 | 0.005 | -1.34
-0.5 | 0.049 | 0.00871 | 0.005 | 5.678
0 | 0.111 | 0.00795 | 0.004 | 13.921
0.5 | 0.172 | 0.00851 | 0.004 | 20.187
1 | 0.233 | 0.00847 | 0.004 | 27.495
1.5 | 0.294 | 0.00849 | 0.003 | 34.621
2 | 0.355 | 0.00851 | 0.003 | 41.699
2.5 | 0.416 | 0.00859 | 0.002 | 48.396
3 | 0.476 | 0.00867 | 0.002 | 54.898
3.5 | 0.536 | 0.00882 | 0.002 | 60.827
4 | 0.597 | 0.00893 | 0.001 | 66.791
4.5 | 0.657 | 0.00911 | 0.001 | 72.069
5 | 0.716 | 0.009 | 0 | 79.577
5.5 | 0.775 | 0.00921 | 0 | 84.192
6 | 0.834 | 0.01001 | 0 | 83.303
6.5 | 0.893 | 0.00961 | -0.001 | 92.888
7 | 0.95 | 0.00983 | -0.001 | 96.656
7.5 | 1.007 | 0.01003 | -0.002 | 100.363
8 | 1.063 | 0.00968 | -0.002 | 109.84
8.5 | 1.117 | 0.00947 | -0.002 | 118.01
9 | 1.17 | 0.00933 | -0.003 | 125.46
9.5 | 1.221 | 0.00926 | -0.003 | 131.792
10 | 1.27 | 0.01059 | -0.003 | 119.848
10.5 | 1.316 | 0.01109 | -0.004 | 118.639
11 | 1.359 | 0.01168 | -0.004 | 116.353
11.5 | 1.398 | 0.01233 | -0.005 | 113.399
12 | 1.434 | 0.01312 | -0.005 | 109.304
12.5 | 1.465 | 0.01406 | -0.005 | 104.18
13 | 1.491 | 0.01527 | -0.006 | 97.657
13.5 | 1.513 | 0.01674 | -0.006 | 90.364
14 | 1.53 | 0.0186 | -0.006 | 82.264
14.5 | 1.544 | 0.02092 | -0.007 | 73.804
15 | 1.551 | 0.02378 | -0.007 | 65.205
15.5 | 1.554 | 0.02707 | -0.007 | 57.415
16 | 1.555 | 0.03079 | -0.008 | 50.484
16.5 | 1.551 | 0.03508 | -0.008 | 44.216
17 | 1.545 | 0.04 | -0.008 | 38.618
17.5 | 1.536 | 0.04516 | -0.008 | 34.003
18 | 1.524 | 0.05074 | -0.009 | 30.044
18.5 | 1.51 | 0.05669 | -0.009 | 26.646
19 | 1.494 | 0.06306 | -0.009 | 23.693
19.5 | 1.474 | 0.06956 | -0.009 | 21.188
20 | 1.451 | 0.07635 | -0.009 | 19.011

## 146. Re 20M Mach 0.00 (2)
BIGFOIL.COM POLAR EXPORT
NACA23114.5
NACA23114.5 |  |  |  | Cl Max: | 1.8579 | at alpha= | 20 | deg
XFOIL ncrit=9 |  |  |  | L/D Max: | 156.687 | at alpha= | 9 | deg
Re: | 20000000 |  |  | Cd Min: | 0.03227 | at alpha= | 20 | deg
Mach: | 0 |  |  | Cl=0 at alpha= | -1.0484 | deg
|  |  |  | @ Cl=0.1, Cd= | 0.0058568
|  |  |  | @ Cl=0.4, Cd= | 0.0049616
|  |  |  | @ Cl=0.6, Cd= | 0.0051786
alpha (deg) | Cl | Cd | Cm | Cl/Cd
-20 | -1.8156 | 0.01985 | -0.0463 | -91.466
-19.5 | -1.7903 | 0.0185 | -0.0435 | -96.773
-19 | -1.7631 | 0.01732 | -0.0404 | -101.7956
-18.5 | -1.7336 | 0.0163 | -0.0374 | -106.3558
-18 | -1.7038 | 0.01537 | -0.0341 | -110.8523
-17.5 | -1.6731 | 0.01453 | -0.0306 | -115.148
-17 | -1.6423 | 0.01375 | -0.0269 | -119.44
-16.5 | -1.6125 | 0.01306 | -0.0226 | -123.4686
-16 | -1.585 | 0.01242 | -0.0177 | -127.6167
-15.5 | -1.5354 | 0.01187 | -0.017 | -129.3513
-15 | -1.4853 | 0.01132 | -0.0164 | -131.2102
-14.5 | -1.4314 | 0.0108 | -0.0164 | -132.537
-14 | -1.3751 | 0.01031 | -0.0168 | -133.3754
-13.5 | -1.3328 | 0.00989 | -0.0142 | -134.7624
-13 | -1.2669 | 0.00934 | -0.0167 | -135.6424
-12.5 | -1.1793 | 0.00874 | -0.0239 | -134.9314
-12 | -1.1088 | 0.00838 | -0.0273 | -132.315
-11.5 | -1.07 | 0.00822 | -0.0236 | -130.1703
-11 | -1.0274 | 0.00806 | -0.0207 | -127.469
-10.5 | -0.9825 | 0.00784 | -0.0183 | -125.3189
-10 | -0.937 | 0.00762 | -0.016 | -122.9659
-9.5 | -0.8889 | 0.00745 | -0.0142 | -119.3154
-9 | -0.8404 | 0.00733 | -0.0124 | -114.6521
-8.5 | -0.7924 | 0.0072 | -0.0106 | -110.0556
-8 | -0.7422 | 0.00705 | -0.0092 | -105.2766
-7.5 | -0.6908 | 0.00692 | -0.008 | -99.8266
-7 | -0.6389 | 0.00677 | -0.0069 | -94.3722
-6 | -0.5339 | 0.00655 | -0.005 | -81.5115
-5.5 | -0.4812 | 0.00643 | -0.004 | -74.8367
-5 | -0.4278 | 0.00636 | -0.0032 | -67.2642
-4.5 | -0.3742 | 0.00626 | -0.0024 | -59.7764
-4 | -0.3208 | 0.00622 | -0.0016 | -51.5756
-3.5 | -0.2666 | 0.00617 | -0.0009 | -43.2091
-3 | -0.2127 | 0.00613 | -0.0002 | -34.6982
-2.5 | -0.1586 | 0.0061 | 0.0005 | -26
-2 | -0.1041 | 0.00607 | 0.0011 | -17.1499
-1.5 | -0.0495 | 0.00604 | 0.0017 | -8.1954
-1 | 0.0053 | 0.00599 | 0.0022 | 0.88481
-0.5 | 0.0597 | 0.00594 | 0.0028 | 10.0505
0 | 0.113 | 0.00583 | 0.0036 | 19.3825
0.5 | 0.1614 | 0.00543 | 0.0053 | 29.7238
1 | 0.2127 | 0.00525 | 0.0065 | 40.5143
1.5 | 0.2656 | 0.00516 | 0.0074 | 51.4729
2 | 0.3191 | 0.0051 | 0.0081 | 62.5686
2.5 | 0.3701 | 0.00499 | 0.0093 | 74.1683
3 | 0.4228 | 0.00494 | 0.0102 | 85.587
3.5 | 0.477 | 0.00501 | 0.0107 | 95.2096
4 | 0.5315 | 0.00507 | 0.0112 | 104.8323
4.5 | 0.5847 | 0.00515 | 0.0119 | 113.534
5 | 0.6381 | 0.00525 | 0.0126 | 121.5429
5.5 | 0.6909 | 0.00533 | 0.0133 | 129.6248
6 | 0.7427 | 0.00548 | 0.0142 | 135.5292
6.5 | 0.794 | 0.0056 | 0.0153 | 141.7857
7 | 0.8449 | 0.00573 | 0.0163 | 147.452
7.5 | 0.8945 | 0.00593 | 0.0176 | 150.8432
8 | 0.9422 | 0.00615 | 0.0193 | 153.2033
8.5 | 0.9897 | 0.00639 | 0.021 | 154.8826
9 | 1.0357 | 0.00661 | 0.0229 | 156.6868
9.5 | 1.0793 | 0.0069 | 0.0253 | 156.4203
10 | 1.1267 | 0.00725 | 0.0268 | 155.4069
10.5 | 1.1957 | 0.00772 | 0.0234 | 154.8834
11 | 1.2662 | 0.00826 | 0.0195 | 153.293
11.5 | 1.3301 | 0.00884 | 0.017 | 150.4638
12 | 1.3875 | 0.00937 | 0.0159 | 148.079
12.5 | 1.4284 | 0.00985 | 0.0185 | 145.0152
13 | 1.4816 | 0.01044 | 0.0181 | 141.9157
13.5 | 1.5349 | 0.01106 | 0.0176 | 138.7794
14 | 1.5852 | 0.01173 | 0.0176 | 135.1407
14.5 | 1.6317 | 0.01242 | 0.0183 | 131.3768
15 | 1.6779 | 0.01307 | 0.0189 | 128.378
15.5 | 1.7111 | 0.01386 | 0.0217 | 123.456
16 | 1.733 | 0.01466 | 0.0266 | 118.2128
16.5 | 1.7545 | 0.01559 | 0.0311 | 112.5401
17 | 1.7758 | 0.01685 | 0.0348 | 105.3887
17.5 | 1.7981 | 0.01826 | 0.0378 | 98.4721
18 | 1.8164 | 0.02009 | 0.0405 | 90.4131
18.5 | 1.8305 | 0.02242 | 0.0429 | 81.6459
19 | 1.8449 | 0.02499 | 0.0446 | 73.8255
19.5 | 1.8529 | 0.02836 | 0.0457 | 65.335
20 | 1.8579 | 0.03227 | 0.0462 | 57.5736

## 147. Re 20M Mach 0.10 (1)
BIGFOIL.COM POLAR EXPORT
NACA23114.5
NACA23114.5 |  |  |  | Cl Max: | 1.542 | at alpha= | 15.5 | deg
JavaFoil+Calcfoil stall+Eppler ext transition |  |  |  | L/D Max: | 124.799 | at alpha= | 9 | deg
Re: | 20000000 |  |  | Cd Min: | 0.00794 | at alpha= | 0 | deg
Mach: | 0.1 |  |  | Cl=0 at alpha= | -0.90323 | deg
|  |  |  | @ Cl=0.1, Cd= | 0.0081005
|  |  |  | @ Cl=0.4, Cd= | 0.0085864
|  |  |  | @ Cl=0.6, Cd= | 0.00899
alpha (deg) | Cl | Cd | Cm | Cl/Cd
-19.5 | -0.912 | 0.13105 | 0.011 | -6.963
-19 | -0.932 | 0.12227 | 0.011 | -7.623
-18.5 | -0.952 | 0.11268 | 0.011 | -8.448
-18 | -0.978 | 0.09736 | 0.011 | -10.048
-17.5 | -1.015 | 0.07503 | 0.012 | -13.533
-17 | -1.051 | 0.05651 | 0.013 | -18.606
-16.5 | -1.093 | 0.03854 | 0.013 | -28.372
-16 | -1.129 | 0.02716 | 0.014 | -41.544
-15.5 | -1.155 | 0.02022 | 0.014 | -57.108
-15 | -1.17 | 0.01672 | 0.014 | -69.982
-14.5 | -1.175 | 0.01495 | 0.014 | -78.599
-14 | -1.173 | 0.01374 | 0.013 | -85.389
-13.5 | -1.166 | 0.01293 | 0.013 | -90.154
-13 | -1.153 | 0.01223 | 0.013 | -94.325
-12.5 | -1.136 | 0.0117 | 0.013 | -97.098
-12 | -1.115 | 0.01119 | 0.012 | -99.677
-11.5 | -1.09 | 0.01074 | 0.012 | -101.46
-11 | -1.061 | 0.00914 | 0.012 | -116.104
-10.5 | -1.028 | 0.00932 | 0.012 | -110.354
-10 | -0.993 | 0.00961 | 0.011 | -103.28
-9.5 | -0.953 | 0.0093 | 0.011 | -102.482
-9 | -0.91 | 0.0096 | 0.011 | -94.846
-8.5 | -0.865 | 0.00929 | 0.01 | -93.155
-8 | -0.818 | 0.00973 | 0.01 | -84.043
-7.5 | -0.768 | 0.00947 | 0.01 | -81.084
-7 | -0.716 | 0.00917 | 0.009 | -78.124
-6.5 | -0.663 | 0.00969 | 0.009 | -68.441
-6 | -0.608 | 0.00946 | 0.009 | -64.317
-5.5 | -0.552 | 0.00922 | 0.008 | -59.839
-5 | -0.494 | 0.00921 | 0.008 | -53.696
-4.5 | -0.436 | 0.00904 | 0.008 | -48.224
-4 | -0.377 | 0.00895 | 0.007 | -42.129
-3.5 | -0.317 | 0.00884 | 0.007 | -35.846
-3 | -0.257 | 0.0093 | 0.007 | -27.607
-2.5 | -0.196 | 0.00918 | 0.006 | -21.35
-2 | -0.135 | 0.00908 | 0.006 | -14.842
-1.5 | -0.073 | 0.00899 | 0.005 | -8.17
-1 | -0.012 | 0.00884 | 0.005 | -1.346
-0.5 | 0.05 | 0.00883 | 0.005 | 5.629
0 | 0.111 | 0.00794 | 0.004 | 14.008
0.5 | 0.173 | 0.0085 | 0.004 | 20.312
1 | 0.234 | 0.00847 | 0.004 | 27.655
1.5 | 0.295 | 0.00855 | 0.003 | 34.565
2 | 0.357 | 0.00853 | 0.003 | 41.787
2.5 | 0.418 | 0.00861 | 0.002 | 48.476
3 | 0.478 | 0.0087 | 0.002 | 54.994
3.5 | 0.539 | 0.00882 | 0.002 | 61.117
4 | 0.6 | 0.00899 | 0.001 | 66.665
4.5 | 0.66 | 0.00914 | 0.001 | 72.168
5 | 0.72 | 0.00865 | 0 | 83.186
5.5 | 0.779 | 0.00927 | 0 | 84.041
6 | 0.838 | 0.01006 | 0 | 83.334
6.5 | 0.897 | 0.00965 | -0.001 | 92.888
7 | 0.955 | 0.00989 | -0.001 | 96.534
7.5 | 1.012 | 0.00952 | -0.002 | 106.204
8 | 1.067 | 0.00978 | -0.002 | 109.131
8.5 | 1.122 | 0.00956 | -0.002 | 117.38
9 | 1.175 | 0.00941 | -0.003 | 124.799
9.5 | 1.226 | 0.01027 | -0.003 | 119.392
10 | 1.274 | 0.01072 | -0.004 | 118.876
10.5 | 1.32 | 0.01123 | -0.004 | 117.539
11 | 1.362 | 0.01185 | -0.004 | 114.906
11.5 | 1.401 | 0.01254 | -0.005 | 111.734
12 | 1.435 | 0.01338 | -0.005 | 107.252
12.5 | 1.465 | 0.01442 | -0.005 | 101.603
13 | 1.49 | 0.01572 | -0.006 | 94.798
13.5 | 1.51 | 0.01733 | -0.006 | 87.101
14 | 1.525 | 0.01938 | -0.006 | 78.719
14.5 | 1.536 | 0.02191 | -0.007 | 70.12
15 | 1.541 | 0.02505 | -0.007 | 61.519
15.5 | 1.542 | 0.02862 | -0.007 | 53.875
16 | 1.54 | 0.03267 | -0.008 | 47.129
16.5 | 1.534 | 0.03722 | -0.008 | 41.204
17 | 1.524 | 0.04234 | -0.008 | 36.005
17.5 | 1.512 | 0.04809 | -0.008 | 31.433
18 | 1.497 | 0.05384 | -0.009 | 27.81
18.5 | 1.48 | 0.06015 | -0.009 | 24.61
19 | 1.461 | 0.06658 | -0.009 | 21.941
19.5 | 1.437 | 0.0734 | -0.009 | 19.573
20 | 1.41 | 0.08077 | -0.009 | 17.459

## 148. Re 20M Mach 0.10 (2)
BIGFOIL.COM POLAR EXPORT
NACA23114.5
NACA23114.5 |  |  |  | Cl Max: | 1.8451 | at alpha= | 20 | deg
XFOIL ncrit=9 |  |  |  | L/D Max: | 156.647 | at alpha= | 9 | deg
Re: | 20000000 |  |  | Cd Min: | 0.03586 | at alpha= | 20 | deg
Mach: | 0.1 |  |  | Cl=0 at alpha= | -1.0507 | deg
|  |  |  | @ Cl=0.1, Cd= | 0.0058685
|  |  |  | @ Cl=0.4, Cd= | 0.0049739
|  |  |  | @ Cl=0.6, Cd= | 0.0051818
alpha (deg) | Cl | Cd | Cm | Cl/Cd
-12 | -1.1143 | 0.00846 | -0.0293 | -131.7139
-11.5 | -1.076 | 0.00829 | -0.0252 | -129.7949
-11 | -1.0332 | 0.00813 | -0.0222 | -127.0849
-10.5 | -0.9879 | 0.00791 | -0.0196 | -124.8925
-10 | -0.9424 | 0.00767 | -0.0171 | -122.8683
-9.5 | -0.8942 | 0.00749 | -0.0152 | -119.3858
-9 | -0.8455 | 0.00736 | -0.0133 | -114.8777
-8.5 | -0.7969 | 0.00724 | -0.0114 | -110.0691
-8 | -0.7465 | 0.00709 | -0.0098 | -105.2891
-7.5 | -0.6949 | 0.00694 | -0.0086 | -100.1297
-7 | -0.6425 | 0.0068 | -0.0074 | -94.4853
-6 | -0.5368 | 0.00656 | -0.0053 | -81.8293
-5.5 | -0.4838 | 0.00644 | -0.0043 | -75.1242
-5 | -0.4301 | 0.00637 | -0.0034 | -67.5196
-4.5 | -0.3762 | 0.00627 | -0.0026 | -60
-4 | -0.3224 | 0.00623 | -0.0017 | -51.7496
-3.5 | -0.2679 | 0.00618 | -0.001 | -43.3495
-3 | -0.2137 | 0.00613 | -0.0003 | -34.8613
-2.5 | -0.1594 | 0.00611 | 0.0004 | -26.0884
-2 | -0.1045 | 0.00607 | 0.001 | -17.2158
-1.5 | -0.0496 | 0.00605 | 0.0016 | -8.1983
-1 | 0.0056 | 0.006 | 0.0022 | 0.93333
-0.5 | 0.0603 | 0.00595 | 0.0028 | 10.1345
0 | 0.1139 | 0.00584 | 0.0036 | 19.5034
0.5 | 0.1625 | 0.00544 | 0.0054 | 29.8713
1 | 0.2139 | 0.00526 | 0.0066 | 40.6654
1.5 | 0.2672 | 0.00516 | 0.0075 | 51.7829
2 | 0.321 | 0.00511 | 0.0082 | 62.818
2.5 | 0.3723 | 0.005 | 0.0095 | 74.46
3 | 0.4253 | 0.00495 | 0.0104 | 85.9192
3.5 | 0.4799 | 0.00502 | 0.0109 | 95.5976
4 | 0.5346 | 0.00509 | 0.0114 | 105.0295
4.5 | 0.5883 | 0.00516 | 0.0122 | 114.0116
5 | 0.6419 | 0.00526 | 0.0129 | 122.0342
5.5 | 0.6951 | 0.00534 | 0.0137 | 130.1685
6 | 0.7472 | 0.00549 | 0.0147 | 136.102
6.5 | 0.7988 | 0.00562 | 0.0157 | 142.1352
7 | 0.85 | 0.00575 | 0.0169 | 147.8261
7.5 | 0.9001 | 0.00595 | 0.0182 | 151.2773
8 | 0.948 | 0.00617 | 0.02 | 153.6467
8.5 | 0.9955 | 0.00642 | 0.0218 | 155.0623
9 | 1.0417 | 0.00665 | 0.0239 | 156.6466
9.5 | 1.0853 | 0.00694 | 0.0265 | 156.3833
10 | 1.1347 | 0.0073 | 0.0277 | 155.4384
10.5 | 1.2071 | 0.00779 | 0.0237 | 154.9551
11 | 1.2765 | 0.00837 | 0.0202 | 152.509
11.5 | 1.3406 | 0.00895 | 0.018 | 149.7877
12 | 1.3975 | 0.0095 | 0.0172 | 147.1053
12.5 | 1.4387 | 0.01001 | 0.0199 | 143.7263
13 | 1.4929 | 0.01061 | 0.0196 | 140.7069
13.5 | 1.5465 | 0.01127 | 0.0193 | 137.2227
14 | 1.5956 | 0.01193 | 0.0198 | 133.7469
14.5 | 1.6418 | 0.01267 | 0.0206 | 129.5817
15 | 1.688 | 0.01337 | 0.0214 | 126.2528
15.5 | 1.7155 | 0.01421 | 0.0255 | 120.7248
16 | 1.7368 | 0.01511 | 0.0305 | 114.9437
16.5 | 1.7578 | 0.01622 | 0.0349 | 108.3724
17 | 1.78 | 0.01758 | 0.0384 | 101.2514
17.5 | 1.8011 | 0.01921 | 0.0413 | 93.7585
18 | 1.8166 | 0.0214 | 0.044 | 84.8879
18.5 | 1.8307 | 0.02397 | 0.0461 | 76.3746
19 | 1.8416 | 0.02707 | 0.0475 | 68.031
19.5 | 1.8449 | 0.03112 | 0.0482 | 59.2834
20 | 1.8451 | 0.03586 | 0.0482 | 51.4529

## 149. Re 20M Mach 0.25 (1)
BIGFOIL.COM POLAR EXPORT
NACA23114.5
NACA23114.5 |  |  |  | Cl Max: | 1.479 | at alpha= | 14 | deg
JavaFoil+Calcfoil stall+Eppler ext transition |  |  |  | L/D Max: | 120.164 | at alpha= | 8.5 | deg
Re: | 20000000 |  |  | Cd Min: | 0.00812 | at alpha= | 0 | deg
Mach: | 0.25 |  |  | Cl=0 at alpha= | -0.90476 | deg
|  |  |  | @ Cl=0.1, Cd= | 0.0082978
|  |  |  | @ Cl=0.4, Cd= | 0.0087754
|  |  |  | @ Cl=0.6, Cd= | 0.0087364
alpha (deg) | Cl | Cd | Cm | Cl/Cd
-17.5 | -0.693 | 0.12684 | 0.009 | -5.462
-17 | -0.734 | 0.11884 | 0.009 | -6.177
-16.5 | -0.772 | 0.11078 | 0.009 | -6.971
-16 | -0.807 | 0.10293 | 0.009 | -7.837
-15.5 | -0.837 | 0.09393 | 0.01 | -8.905
-15 | -0.876 | 0.0764 | 0.011 | -11.462
-14.5 | -0.95 | 0.0419 | 0.012 | -22.671
-14 | -1.018 | 0.02235 | 0.013 | -45.536
-13.5 | -1.055 | 0.01633 | 0.013 | -64.591
-13 | -1.071 | 0.01427 | 0.013 | -75.023
-12.5 | -1.075 | 0.01308 | 0.013 | -82.169
-12 | -1.071 | 0.01225 | 0.013 | -87.382
-11.5 | -1.059 | 0.0116 | 0.012 | -91.3
-11 | -1.042 | 0.01107 | 0.012 | -94.114
-10.5 | -1.018 | 0.00938 | 0.012 | -108.566
-10 | -0.99 | 0.00953 | 0.012 | -103.823
-9.5 | -0.956 | 0.0098 | 0.011 | -97.566
-9 | -0.917 | 0.00941 | 0.011 | -97.477
-8.5 | -0.875 | 0.00972 | 0.011 | -90.023
-8 | -0.83 | 0.00939 | 0.01 | -88.347
-7.5 | -0.781 | 0.00981 | 0.01 | -79.647
-7 | -0.73 | 0.00955 | 0.01 | -76.499
-6.5 | -0.677 | 0.00923 | 0.009 | -73.347
-6 | -0.622 | 0.00904 | 0.009 | -68.821
-5.5 | -0.565 | 0.00953 | 0.009 | -59.276
-5 | -0.507 | 0.00938 | 0.008 | -54.005
-4.5 | -0.447 | 0.00927 | 0.008 | -48.257
-4 | -0.387 | 0.00916 | 0.007 | -42.206
-3.5 | -0.325 | 0.00897 | 0.007 | -36.28
-3 | -0.264 | 0.00887 | 0.007 | -29.706
-2.5 | -0.201 | 0.00937 | 0.006 | -21.479
-2 | -0.138 | 0.00923 | 0.006 | -14.994
-1.5 | -0.075 | 0.00913 | 0.006 | -8.261
-1 | -0.012 | 0.00906 | 0.005 | -1.349
-0.5 | 0.051 | 0.00892 | 0.005 | 5.725
0 | 0.114 | 0.00812 | 0.004 | 14.084
0.5 | 0.177 | 0.00813 | 0.004 | 21.834
1 | 0.24 | 0.00871 | 0.004 | 27.613
1.5 | 0.303 | 0.00873 | 0.003 | 34.749
2 | 0.366 | 0.00877 | 0.003 | 41.751
2.5 | 0.429 | 0.00878 | 0.002 | 48.839
3 | 0.491 | 0.00894 | 0.002 | 54.933
3.5 | 0.554 | 0.0091 | 0.002 | 60.802
4 | 0.616 | 0.00861 | 0.001 | 71.459
4.5 | 0.677 | 0.00872 | 0.001 | 77.695
5 | 0.738 | 0.0089 | 0 | 82.993
5.5 | 0.799 | 0.0096 | 0 | 83.284
6 | 0.86 | 0.00919 | 0 | 93.534
6.5 | 0.919 | 0.00998 | -0.001 | 92.125
7 | 0.978 | 0.00975 | -0.001 | 100.298
7.5 | 1.036 | 0.00944 | -0.002 | 109.815
8 | 1.093 | 0.0097 | -0.002 | 112.602
8.5 | 1.147 | 0.00955 | -0.002 | 120.164
9 | 1.2 | 0.01042 | -0.003 | 115.17
9.5 | 1.25 | 0.0109 | -0.003 | 114.628
10 | 1.296 | 0.01146 | -0.004 | 113.045
10.5 | 1.339 | 0.01214 | -0.004 | 110.308
11 | 1.377 | 0.01296 | -0.004 | 106.247
11.5 | 1.409 | 0.01398 | -0.005 | 100.805
12 | 1.437 | 0.01523 | -0.005 | 94.333
12.5 | 1.457 | 0.0169 | -0.005 | 86.196
13 | 1.47 | 0.01906 | -0.006 | 77.142
13.5 | 1.478 | 0.02173 | -0.006 | 68.008
14 | 1.479 | 0.02521 | -0.006 | 58.683
14.5 | 1.475 | 0.02931 | -0.007 | 50.348
15 | 1.464 | 0.03409 | -0.007 | 42.942
15.5 | 1.447 | 0.03933 | -0.007 | 36.806
16 | 1.425 | 0.0454 | -0.007 | 31.388
16.5 | 1.397 | 0.05218 | -0.008 | 26.778
17 | 1.365 | 0.05932 | -0.008 | 23.011
17.5 | 1.328 | 0.06686 | -0.008 | 19.868
18 | 1.287 | 0.07494 | -0.008 | 17.174
18.5 | 1.241 | 0.08349 | -0.009 | 14.867
19 | 1.191 | 0.09265 | -0.009 | 12.855

## 150. Re 20M Mach 0.25 (2)
BIGFOIL.COM POLAR EXPORT
NACA23114.5
NACA23114.5 |  |  |  | Cl Max: | 1.8066 | at alpha= | 18 | deg
XFOIL ncrit=9 |  |  |  | L/D Max: | 156.604 | at alpha= | 9 | deg
Re: | 20000000 |  |  | Cd Min: | 0.06555 | at alpha= | 20 | deg
Mach: | 0.25 |  |  | Cl=0 at alpha= | -1.0606 | deg
|  |  |  | @ Cl=0.1, Cd= | 0.0059207
|  |  |  | @ Cl=0.4, Cd= | 0.0050172
|  |  |  | @ Cl=0.6, Cd= | 0.0052101
alpha (deg) | Cl | Cd | Cm | Cl/Cd
-20 | -1.8062 | 0.03367 | -0.0774 | -53.6442
-19.5 | -1.8032 | 0.02916 | -0.0755 | -61.8381
-19 | -1.7896 | 0.02581 | -0.0727 | -69.3375
-18.5 | -1.7723 | 0.02299 | -0.0692 | -77.09
-18 | -1.7485 | 0.02079 | -0.0652 | -84.1029
-17.5 | -1.7211 | 0.01897 | -0.0609 | -90.7275
-17 | -1.6917 | 0.01743 | -0.0563 | -97.0568
-16.5 | -1.6589 | 0.01617 | -0.0516 | -102.5912
-16 | -1.6257 | 0.01505 | -0.0466 | -108.0199
-15.5 | -1.5903 | 0.01419 | -0.0414 | -112.0719
-15 | -1.5513 | 0.0133 | -0.0368 | -116.6391
-14.5 | -1.5002 | 0.01242 | -0.0343 | -120.789
-14 | -1.4454 | 0.01165 | -0.0323 | -124.0687
-13.5 | -1.3972 | 0.01101 | -0.029 | -126.9028
-13 | -1.3437 | 0.01043 | -0.0266 | -128.8303
-12.5 | -1.2615 | 0.00979 | -0.0301 | -128.856
-12 | -1.135 | 0.00894 | -0.0428 | -126.9575
-11.5 | -1.105 | 0.00872 | -0.0359 | -126.7202
-11 | -1.0652 | 0.00849 | -0.031 | -125.4653
-10.5 | -1.0187 | 0.00825 | -0.0274 | -123.4788
-10 | -0.971 | 0.00803 | -0.0242 | -120.9215
-9.5 | -0.9223 | 0.00778 | -0.0212 | -118.5476
-9 | -0.8728 | 0.00757 | -0.0184 | -115.2972
-8.5 | -0.8222 | 0.00744 | -0.0159 | -110.5108
-8 | -0.7697 | 0.00728 | -0.0138 | -105.728
-7.5 | -0.7169 | 0.00708 | -0.0119 | -101.2571
-7 | -0.6624 | 0.00693 | -0.0103 | -95.5844
-6.5 | -0.6076 | 0.00677 | -0.0088 | -89.7489
-6 | -0.5532 | 0.00665 | -0.0074 | -83.188
-5.5 | -0.4979 | 0.00654 | -0.0061 | -76.1315
-5 | -0.4427 | 0.00644 | -0.0049 | -68.7422
-4.5 | -0.3869 | 0.00635 | -0.0038 | -60.9291
-4 | -0.3312 | 0.00629 | -0.0028 | -52.655
-3.5 | -0.2752 | 0.00622 | -0.0018 | -44.2444
-3 | -0.2194 | 0.00618 | -0.0008 | -35.5016
-2.5 | -0.1631 | 0.00615 | 0 | -26.5203
-2 | -0.1065 | 0.00611 | 0.0008 | -17.4304
-1.5 | -0.05 | 0.00608 | 0.0015 | -8.2237
-1 | 0.0069 | 0.00605 | 0.0021 | 1.1405
-0.5 | 0.0636 | 0.00598 | 0.0028 | 10.6355
0 | 0.1188 | 0.00589 | 0.0038 | 20.1698
0.5 | 0.1684 | 0.00546 | 0.0058 | 30.8425
1 | 0.221 | 0.00529 | 0.0072 | 41.7769
1.5 | 0.2762 | 0.00518 | 0.0081 | 53.3205
2 | 0.3311 | 0.00515 | 0.0091 | 64.2913
2.5 | 0.3845 | 0.00502 | 0.0104 | 76.5936
3 | 0.4391 | 0.00501 | 0.0115 | 87.6447
3.5 | 0.4958 | 0.00506 | 0.0122 | 97.9842
4 | 0.552 | 0.00515 | 0.0129 | 107.1845
4.5 | 0.6079 | 0.00522 | 0.0138 | 116.4559
5 | 0.663 | 0.00534 | 0.0148 | 124.1573
5.5 | 0.7184 | 0.00541 | 0.0158 | 132.7911
6 | 0.7721 | 0.00557 | 0.0171 | 138.6176
6.5 | 0.8255 | 0.00573 | 0.0185 | 144.0663
7 | 0.8783 | 0.00588 | 0.0201 | 149.3707
7.5 | 0.9302 | 0.00608 | 0.0219 | 152.9934
8 | 0.9798 | 0.00632 | 0.0241 | 155.0316
8.5 | 1.0278 | 0.00657 | 0.0267 | 156.4384
9 | 1.0743 | 0.00686 | 0.0296 | 156.6035
9.5 | 1.1192 | 0.00717 | 0.0328 | 156.0948
10 | 1.1839 | 0.00762 | 0.0317 | 155.3675
10.5 | 1.2661 | 0.0083 | 0.0268 | 152.5422
11 | 1.334 | 0.00891 | 0.025 | 149.7194
11.5 | 1.3986 | 0.00954 | 0.024 | 146.6038
12 | 1.449 | 0.01016 | 0.0259 | 142.6181
12.5 | 1.4965 | 0.01086 | 0.0283 | 137.7993
13 | 1.5505 | 0.01156 | 0.0292 | 134.1263
13.5 | 1.6019 | 0.01238 | 0.0305 | 129.3942
14 | 1.6499 | 0.01332 | 0.0321 | 123.8664
14.5 | 1.6967 | 0.01427 | 0.0338 | 118.8998
15 | 1.7174 | 0.01542 | 0.0397 | 111.3748
15.5 | 1.7394 | 0.0167 | 0.0449 | 104.1557
16 | 1.7555 | 0.0186 | 0.0497 | 94.3817
16.5 | 1.7754 | 0.02076 | 0.053 | 85.5202
17 | 1.7909 | 0.02355 | 0.0556 | 76.0467
17.5 | 1.8 | 0.02717 | 0.0575 | 66.2495
18 | 1.8066 | 0.03143 | 0.0583 | 57.4801
18.5 | 1.7991 | 0.03734 | 0.0581 | 48.1816
19 | 1.78 | 0.0448 | 0.0566 | 39.7321
19.5 | 1.7413 | 0.05478 | 0.0534 | 31.7871
20 | 1.6995 | 0.06555 | 0.0492 | 25.9268

## 151. Re 20M Mach 0.50 (1)
BIGFOIL.COM POLAR EXPORT
NACA23114.5
NACA23114.5 |  |  |  | Cl Max: | 1.287 | at alpha= | 10 | deg
JavaFoil+Calcfoil stall+Eppler ext transition |  |  |  | L/D Max: | 111.642 | at alpha= | 6.5 | deg
Re: | 20000000 |  |  | Cd Min: | 0.0082 | at alpha= | 0 | deg
Mach: | 0.5 |  |  | Cl=0 at alpha= | -0.90141 | deg
|  |  |  | @ Cl=0.1, Cd= | 0.0083775
|  |  |  | @ Cl=0.4, Cd= | 0.008492
|  |  |  | @ Cl=0.6, Cd= | 0.0087178
alpha (deg) | Cl | Cd | Cm | Cl/Cd
-20 | -1.049 | 0.16432 | 0.012 | -6.384
-19.5 | -1.017 | 0.18005 | 0.011 | -5.648
-19 | -0.993 | 0.15948 | 0.011 | -6.227
-18.5 | -0.969 | 0.14191 | 0.011 | -6.831
-18 | -0.938 | 0.15151 | 0.011 | -6.188
-17.5 | -0.913 | 0.13515 | 0.011 | -6.758
-17 | -0.882 | 0.15348 | 0.01 | -5.745
-16.5 | -0.858 | 0.12712 | 0.01 | -6.746
-16 | -0.833 | 0.11423 | 0.01 | -7.296
-15.5 | -0.802 | 0.12312 | 0.009 | -6.512
-15 | -0.778 | 0.10729 | 0.01 | -7.248
-14.5 | -0.748 | 0.10801 | 0.009 | -6.923
-14 | -0.723 | 0.09694 | 0.009 | -7.454
-13.5 | -0.699 | 0.08572 | 0.009 | -8.157
-13 | -0.668 | 0.08544 | 0.009 | -7.822
-12.5 | -0.649 | 0.07233 | 0.009 | -8.972
-12 | -0.615 | 0.07485 | 0.008 | -8.22
-11.5 | -0.709 | 0.01439 | 0.014 | -49.304
-11 | -0.565 | 0.06299 | 0.009 | -8.967
-10.5 | -0.646 | 0.01353 | 0.013 | -47.724
-10 | -0.562 | 0.02686 | 0.011 | -20.918
-9.5 | -0.481 | 0.05564 | 0.008 | -8.637
-9 | -0.451 | 0.05525 | 0.007 | -8.16
-8.5 | -0.426 | 0.0501 | 0.007 | -8.496
-8 | -0.761 | 0.01113 | 0.011 | -68.395
-7.5 | -0.776 | 0.00979 | 0.011 | -79.279
-7 | -0.756 | 0.00986 | 0.011 | -76.711
-6.5 | -0.719 | 0.00935 | 0.01 | -76.912
-6 | -0.671 | 0.00967 | 0.01 | -69.402
-5.5 | -0.616 | 0.0094 | 0.01 | -65.516
-5 | -0.556 | 0.00979 | 0.009 | -56.819
-4.5 | -0.494 | 0.00955 | 0.009 | -51.676
-4 | -0.428 | 0.00938 | 0.008 | -45.676
-3.5 | -0.361 | 0.00923 | 0.008 | -39.145
-3 | -0.293 | 0.00968 | 0.007 | -30.288
-2.5 | -0.224 | 0.00957 | 0.007 | -23.44
-2 | -0.154 | 0.00941 | 0.007 | -16.408
-1.5 | -0.084 | 0.0093 | 0.006 | -9.055
-1 | -0.014 | 0.0093 | 0.006 | -1.468
-0.5 | 0.057 | 0.00865 | 0.005 | 6.595
0 | 0.128 | 0.0082 | 0.005 | 15.551
0.5 | 0.198 | 0.00823 | 0.005 | 24.048
1 | 0.268 | 0.00829 | 0.004 | 32.377
1.5 | 0.338 | 0.00843 | 0.004 | 40.126
2 | 0.408 | 0.0085 | 0.003 | 48.018
2.5 | 0.478 | 0.0087 | 0.003 | 54.898
3 | 0.547 | 0.00828 | 0.002 | 66.116
3.5 | 0.616 | 0.00885 | 0.002 | 69.616
4 | 0.684 | 0.00907 | 0.001 | 75.479
4.5 | 0.752 | 0.00876 | 0.001 | 85.849
5 | 0.819 | 0.00904 | 0.001 | 90.558
5.5 | 0.885 | 0.00882 | 0 | 100.384
6 | 0.95 | 0.00871 | 0 | 109.118
6.5 | 1.013 | 0.00907 | -0.001 | 111.642
7 | 1.074 | 0.01051 | -0.001 | 102.217
7.5 | 1.132 | 0.01159 | -0.002 | 97.674
8 | 1.184 | 0.01226 | -0.002 | 96.636
8.5 | 1.23 | 0.01321 | -0.003 | 93.123
9 | 1.265 | 0.0146 | -0.003 | 86.664
9.5 | 1.286 | 0.01675 | -0.003 | 76.764
10 | 1.287 | 0.0202 | -0.004 | 63.712
10.5 | 1.263 | 0.0256 | -0.004 | 49.328
11 | 1.195 | 0.03388 | -0.004 | 35.285
11.5 | 0.982 | 0.04817 | -0.005 | 20.397
12 | 0.769 | 0.0602 | -0.005 | 12.78
12.5 | 0.8 | 0.06057 | -0.005 | 13.213
13 | 0.81 | 0.07988 | -0.005 | 10.135
13.5 | 0.826 | 0.09715 | -0.005 | 8.503
14 | 0.843 | 0.11945 | -0.005 | 7.059
14.5 | 0.868 | 0.13213 | -0.005 | 6.572
15 | 0.895 | 0.14576 | -0.005 | 6.14

## 152. Re 20M Mach 0.50 (2)
BIGFOIL.COM POLAR EXPORT
NACA23114.5
NACA23114.5 |  |  |  | Cl Max: | 1.1418 | at alpha= | 8.5 | deg
XFOIL ncrit=9 |  |  |  | L/D Max: | 159.139 | at alpha= | 8 | deg
Re: | 20000000 |  |  | Cd Min: | 0.1039 | at alpha= | -14.5 | deg
Mach: | 0.5 |  |  | Cl=0 at alpha= | -1.1126 | deg
|  |  |  | @ Cl=0.1, Cd= | 0.0061524
|  |  |  | @ Cl=0.4, Cd= | 0.0052719
|  |  |  | @ Cl=0.6, Cd= | 0.0053877
alpha (deg) | Cl | Cd | Cm | Cl/Cd
-14.5 | -0.8092 | 0.1039 | -0.0363 | -7.7883
-14 | -0.8235 | 0.0932 | -0.0426 | -8.8358
-13.5 | -0.8363 | 0.08204 | -0.0489 | -10.1938
-13 | -0.8475 | 0.06971 | -0.0579 | -12.1575
-12.5 | -0.8615 | 0.05772 | -0.0681 | -14.9255
-12 | -0.8768 | 0.04527 | -0.0809 | -19.3682
-11 | -0.9093 | 0.02224 | -0.1039 | -40.8858
-10.5 | -0.9422 | 0.01642 | -0.0962 | -57.3812
-10 | -0.9707 | 0.0126 | -0.0824 | -77.0397
-9.5 | -0.9765 | 0.01022 | -0.068 | -95.5479
-9 | -0.9551 | 0.00901 | -0.0557 | -106.0044
-8.5 | -0.9176 | 0.00847 | -0.0456 | -108.3353
-8 | -0.8675 | 0.00814 | -0.0378 | -106.5725
-7.5 | -0.8083 | 0.00783 | -0.0322 | -103.2312
-7 | -0.7468 | 0.00757 | -0.0274 | -98.6526
-6.5 | -0.685 | 0.00731 | -0.0231 | -93.7073
-6 | -0.6223 | 0.00712 | -0.0194 | -87.4017
-5.5 | -0.559 | 0.00694 | -0.0162 | -80.5476
-5 | -0.4959 | 0.00679 | -0.0132 | -73.0339
-4.5 | -0.4324 | 0.00666 | -0.0106 | -64.9249
-4 | -0.3688 | 0.00656 | -0.0083 | -56.2195
-3.5 | -0.3055 | 0.00648 | -0.0061 | -47.1451
-3 | -0.242 | 0.00642 | -0.0042 | -37.6947
-2.5 | -0.1785 | 0.00638 | -0.0024 | -27.9781
-2 | -0.1145 | 0.00633 | -0.0009 | -18.0885
-1.5 | -0.0499 | 0.00627 | 0.0005 | -7.9585
-1 | 0.0145 | 0.00622 | 0.0018 | 2.3312
-0.5 | 0.0783 | 0.00619 | 0.0031 | 12.6494
0 | 0.1418 | 0.00608 | 0.0045 | 23.3224
0.5 | 0.1946 | 0.00563 | 0.0079 | 34.5648
1.5 | 0.3154 | 0.00536 | 0.0118 | 58.8433
2 | 0.3783 | 0.00529 | 0.0134 | 71.5123
2.5 | 0.4382 | 0.00524 | 0.0157 | 83.626
3 | 0.5018 | 0.00524 | 0.0174 | 95.7634
3.5 | 0.5655 | 0.00534 | 0.0191 | 105.8989
4 | 0.6306 | 0.00543 | 0.0208 | 116.1326
4.5 | 0.6938 | 0.00556 | 0.023 | 124.7842
5 | 0.7583 | 0.00567 | 0.0251 | 133.739
5.5 | 0.8195 | 0.00585 | 0.028 | 140.0855
6 | 0.8824 | 0.00598 | 0.0309 | 147.5585
6.5 | 0.9424 | 0.0062 | 0.0345 | 152
7 | 1.0005 | 0.00647 | 0.0387 | 154.6368
7.5 | 1.0574 | 0.00671 | 0.0433 | 157.5857
8 | 1.1092 | 0.00697 | 0.0492 | 159.1392
8.5 | 1.1418 | 0.00724 | 0.0587 | 157.7072