## index
index | Re | Mach | Datasource
1 | 50000 | 0 | JavaFoil+Calcfoil stall+Eppler ext transition
2 | 50000 | 0 | XFOIL ncrit=9
3 | 50000 | 0.1 | JavaFoil+Calcfoil stall+Eppler ext transition
4 | 50000 | 0.1 | XFOIL ncrit=9
5 | 50000 | 0.25 | JavaFoil+Calcfoil stall+Eppler ext transition
6 | 50000 | 0.25 | XFOIL ncrit=9
7 | 50000 | 0.5 | JavaFoil+Calcfoil stall+Eppler ext transition
8 | 50000 | 0.5 | XFOIL ncrit=9
9 | 100000 | 0 | JavaFoil+Calcfoil stall+Eppler ext transition
10 | 100000 | 0 | XFOIL ncrit=9
11 | 100000 | 0.1 | JavaFoil+Calcfoil stall+Eppler ext transition
12 | 100000 | 0.1 | XFOIL ncrit=9
13 | 100000 | 0.25 | JavaFoil+Calcfoil stall+Eppler ext transition
14 | 100000 | 0.25 | XFOIL ncrit=9
15 | 100000 | 0.5 | JavaFoil+Calcfoil stall+Eppler ext transition
16 | 100000 | 0.5 | XFOIL ncrit=9
17 | 250000 | 0 | JavaFoil+Calcfoil stall+Eppler ext transition
18 | 250000 | 0 | XFOIL ncrit=9
19 | 250000 | 0.1 | JavaFoil+Calcfoil stall+Eppler ext transition
20 | 250000 | 0.1 | XFOIL ncrit=9
21 | 250000 | 0.25 | JavaFoil+Calcfoil stall+Eppler ext transition
22 | 250000 | 0.25 | XFOIL ncrit=9
23 | 250000 | 0.5 | JavaFoil+Calcfoil stall+Eppler ext transition
24 | 250000 | 0.5 | XFOIL ncrit=9
25 | 500000 | 0 | JavaFoil+Calcfoil stall+Eppler ext transition
26 | 500000 | 0 | XFOIL ncrit=9
27 | 500000 | 0.1 | JavaFoil+Calcfoil stall+Eppler ext transition
28 | 500000 | 0.1 | XFOIL ncrit=9
29 | 500000 | 0.25 | JavaFoil+Calcfoil stall+Eppler ext transition
30 | 500000 | 0.25 | XFOIL ncrit=9
31 | 500000 | 0.5 | JavaFoil+Calcfoil stall+Eppler ext transition
32 | 500000 | 0.5 | XFOIL ncrit=9
33 | 750000 | 0 | JavaFoil+Calcfoil stall+Eppler ext transition
34 | 750000 | 0 | XFOIL ncrit=9
35 | 750000 | 0.1 | JavaFoil+Calcfoil stall+Eppler ext transition
36 | 750000 | 0.1 | XFOIL ncrit=9
37 | 750000 | 0.25 | JavaFoil+Calcfoil stall+Eppler ext transition
38 | 750000 | 0.25 | XFOIL ncrit=9
39 | 750000 | 0.5 | JavaFoil+Calcfoil stall+Eppler ext transition
40 | 750000 | 0.5 | XFOIL ncrit=9
41 | 1000000 | 0 | JavaFoil+Calcfoil stall+Eppler ext transition
42 | 1000000 | 0 | XFOIL ncrit=9
43 | 1000000 | 0.1 | JavaFoil+Calcfoil stall+Eppler ext transition
44 | 1000000 | 0.1 | XFOIL ncrit=9
45 | 1000000 | 0.25 | JavaFoil+Calcfoil stall+Eppler ext transition
46 | 1000000 | 0.25 | XFOIL ncrit=9
47 | 1000000 | 0.5 | JavaFoil+Calcfoil stall+Eppler ext transition
48 | 1000000 | 0.5 | XFOIL ncrit=9
49 | 2000000 | 0 | JavaFoil+Calcfoil stall+Eppler ext transition
50 | 2000000 | 0 | XFOIL ncrit=9
51 | 2000000 | 0.1 | JavaFoil+Calcfoil stall+Eppler ext transition
52 | 2000000 | 0.1 | XFOIL ncrit=9
53 | 2000000 | 0.25 | JavaFoil+Calcfoil stall+Eppler ext transition
54 | 2000000 | 0.25 | XFOIL ncrit=9
55 | 2000000 | 0.5 | JavaFoil+Calcfoil stall+Eppler ext transition
56 | 2000000 | 0.5 | XFOIL ncrit=9
57 | 3000000 | 0 | JavaFoil+Calcfoil stall+Eppler ext transition
58 | 3000000 | 0 | XFOIL ncrit=9
59 | 3000000 | 0.1 | JavaFoil+Calcfoil stall+Eppler ext transition
60 | 3000000 | 0.1 | XFOIL ncrit=9
61 | 3000000 | 0.25 | JavaFoil+Calcfoil stall+Eppler ext transition
62 | 3000000 | 0.25 | XFOIL ncrit=9
63 | 3000000 | 0.5 | JavaFoil+Calcfoil stall+Eppler ext transition
64 | 3000000 | 0.5 | XFOIL ncrit=9
65 | 4000000 | 0 | JavaFoil+Calcfoil stall+Eppler ext transition
66 | 4000000 | 0 | XFOIL ncrit=9
67 | 4000000 | 0.1 | JavaFoil+Calcfoil stall+Eppler ext transition
68 | 4000000 | 0.1 | XFOIL ncrit=9
69 | 4000000 | 0.25 | JavaFoil+Calcfoil stall+Eppler ext transition
70 | 4000000 | 0.25 | XFOIL ncrit=9
71 | 4000000 | 0.5 | JavaFoil+Calcfoil stall+Eppler ext transition
72 | 4000000 | 0.5 | XFOIL ncrit=9
73 | 5000000 | 0 | JavaFoil+Calcfoil stall+Eppler ext transition
74 | 5000000 | 0 | XFOIL ncrit=9
75 | 5000000 | 0.1 | JavaFoil+Calcfoil stall+Eppler ext transition
76 | 5000000 | 0.1 | XFOIL ncrit=9
77 | 5000000 | 0.25 | JavaFoil+Calcfoil stall+Eppler ext transition
78 | 5000000 | 0.25 | XFOIL ncrit=9
79 | 5000000 | 0.5 | JavaFoil+Calcfoil stall+Eppler ext transition
80 | 5000000 | 0.5 | XFOIL ncrit=9
81 | 6000000 | 0 | JavaFoil+Calcfoil stall+Eppler ext transition
82 | 6000000 | 0 | XFOIL ncrit=9
83 | 6000000 | 0.1 | JavaFoil+Calcfoil stall+Eppler ext transition
84 | 6000000 | 0.1 | XFOIL ncrit=9
85 | 6000000 | 0.25 | JavaFoil+Calcfoil stall+Eppler ext transition
86 | 6000000 | 0.25 | XFOIL ncrit=9
87 | 6000000 | 0.5 | JavaFoil+Calcfoil stall+Eppler ext transition
88 | 6000000 | 0.5 | XFOIL ncrit=9
89 | 7000000 | 0 | JavaFoil+Calcfoil stall+Eppler ext transition
90 | 7000000 | 0 | XFOIL ncrit=9
91 | 7000000 | 0.1 | JavaFoil+Calcfoil stall+Eppler ext transition
92 | 7000000 | 0.1 | XFOIL ncrit=9
93 | 7000000 | 0.25 | JavaFoil+Calcfoil stall+Eppler ext transition
94 | 7000000 | 0.25 | XFOIL ncrit=9
95 | 7000000 | 0.5 | JavaFoil+Calcfoil stall+Eppler ext transition
96 | 7000000 | 0.5 | XFOIL ncrit=9
97 | 8000000 | 0 | JavaFoil+Calcfoil stall+Eppler ext transition
98 | 8000000 | 0 | XFOIL ncrit=9
99 | 8000000 | 0.1 | JavaFoil+Calcfoil stall+Eppler ext transition
100 | 8000000 | 0.1 | XFOIL ncrit=9
101 | 8000000 | 0.25 | JavaFoil+Calcfoil stall+Eppler ext transition
102 | 8000000 | 0.25 | XFOIL ncrit=9
103 | 8000000 | 0.5 | JavaFoil+Calcfoil stall+Eppler ext transition
104 | 8000000 | 0.5 | XFOIL ncrit=9
105 | 10000000 | 0 | JavaFoil+Calcfoil stall+Eppler ext transition
106 | 10000000 | 0 | XFOIL ncrit=9
107 | 10000000 | 0.1 | JavaFoil+Calcfoil stall+Eppler ext transition
108 | 10000000 | 0.1 | XFOIL ncrit=9
109 | 10000000 | 0.25 | JavaFoil+Calcfoil stall+Eppler ext transition
110 | 10000000 | 0.25 | XFOIL ncrit=9
111 | 10000000 | 0.5 | JavaFoil+Calcfoil stall+Eppler ext transition
112 | 10000000 | 0.5 | XFOIL ncrit=9
113 | 12000000 | 0 | JavaFoil+Calcfoil stall+Eppler ext transition
114 | 12000000 | 0 | XFOIL ncrit=9
115 | 12000000 | 0.1 | JavaFoil+Calcfoil stall+Eppler ext transition
116 | 12000000 | 0.1 | XFOIL ncrit=9
117 | 12000000 | 0.25 | JavaFoil+Calcfoil stall+Eppler ext transition
118 | 12000000 | 0.25 | XFOIL ncrit=9
119 | 12000000 | 0.5 | JavaFoil+Calcfoil stall+Eppler ext transition
120 | 12000000 | 0.5 | XFOIL ncrit=9
121 | 14000000 | 0 | JavaFoil+Calcfoil stall+Eppler ext transition
122 | 14000000 | 0 | XFOIL ncrit=9
123 | 14000000 | 0.1 | JavaFoil+Calcfoil stall+Eppler ext transition
124 | 14000000 | 0.1 | XFOIL ncrit=9
125 | 14000000 | 0.25 | JavaFoil+Calcfoil stall+Eppler ext transition
126 | 14000000 | 0.25 | XFOIL ncrit=9
127 | 14000000 | 0.5 | JavaFoil+Calcfoil stall+Eppler ext transition
128 | 14000000 | 0.5 | XFOIL ncrit=9
129 | 16000000 | 0 | JavaFoil+Calcfoil stall+Eppler ext transition
130 | 16000000 | 0 | XFOIL ncrit=9
131 | 16000000 | 0.1 | JavaFoil+Calcfoil stall+Eppler ext transition
132 | 16000000 | 0.1 | XFOIL ncrit=9
133 | 16000000 | 0.25 | JavaFoil+Calcfoil stall+Eppler ext transition
134 | 16000000 | 0.25 | XFOIL ncrit=9
135 | 16000000 | 0.5 | JavaFoil+Calcfoil stall+Eppler ext transition
136 | 16000000 | 0.5 | XFOIL ncrit=9
137 | 18000000 | 0 | JavaFoil+Calcfoil stall+Eppler ext transition
138 | 18000000 | 0 | XFOIL ncrit=9
139 | 18000000 | 0.1 | JavaFoil+Calcfoil stall+Eppler ext transition
140 | 18000000 | 0.1 | XFOIL ncrit=9
141 | 18000000 | 0.25 | JavaFoil+Calcfoil stall+Eppler ext transition
142 | 18000000 | 0.25 | XFOIL ncrit=9
143 | 18000000 | 0.5 | JavaFoil+Calcfoil stall+Eppler ext transition
144 | 18000000 | 0.5 | XFOIL ncrit=9
145 | 20000000 | 0 | JavaFoil+Calcfoil stall+Eppler ext transition
146 | 20000000 | 0 | XFOIL ncrit=9
147 | 20000000 | 0.1 | JavaFoil+Calcfoil stall+Eppler ext transition
148 | 20000000 | 0.1 | XFOIL ncrit=9
149 | 20000000 | 0.25 | JavaFoil+Calcfoil stall+Eppler ext transition
150 | 20000000 | 0.25 | XFOIL ncrit=9
151 | 20000000 | 0.5 | JavaFoil+Calcfoil stall+Eppler ext transition
152 | 20000000 | 0.5 | XFOIL ncrit=9

## 1. Re 50k Mach 0.00 (1)
BIGFOIL.COM POLAR EXPORT
NACA67-715 a=0.2
NACA67-715 a=0.2 |  |  |  | Cl Max: | 1.506 | at alpha= | 10 | deg
JavaFoil+Calcfoil stall+Eppler ext transition |  |  |  | L/D Max: | 42.08 | at alpha= | 7 | deg
Re: | 50000 |  |  | Cd Min: | 0.02112 | at alpha= | 1 | deg
Mach: | 0 |  |  | Cl=0 at alpha= | -3.7812 | deg
|  |  |  | @ Cl=0.1, Cd= | 0.041276
|  |  |  | @ Cl=0.4, Cd= | 0.027453
|  |  |  | @ Cl=0.6, Cd= | 0.021322
alpha (deg) | Cl | Cd | Cm | Cl/Cd
-17.5 | -0.427 | 0.32251 | -0.009 | -1.325
-17 | -0.44 | 0.32949 | -0.009 | -1.336
-16.5 | -0.453 | 0.275 | -0.009 | -1.648
-16 | -0.465 | 0.26092 | -0.01 | -1.784
-15.5 | -0.477 | 0.23933 | -0.01 | -1.992
-15 | -0.487 | 0.21597 | -0.01 | -2.255
-14.5 | -0.496 | 0.20756 | -0.01 | -2.389
-14 | -0.503 | 0.18902 | -0.01 | -2.662
-13.5 | -0.508 | 0.17139 | -0.01 | -2.967
-13 | -0.511 | 0.15875 | -0.01 | -3.221
-12.5 | -0.512 | 0.14617 | -0.011 | -3.502
-12 | -0.509 | 0.13598 | -0.011 | -3.745
-11.5 | -0.504 | 0.13111 | -0.009 | -3.841
-11 | -0.494 | 0.11502 | -0.011 | -4.299
-10.5 | -0.482 | 0.10591 | -0.012 | -4.549
-10 | -0.465 | 0.0968 | -0.012 | -4.806
-9.5 | -0.445 | 0.08939 | -0.013 | -4.978
-9 | -0.421 | 0.08495 | -0.012 | -4.954
-8.5 | -0.393 | 0.07687 | -0.014 | -5.115
-8 | -0.362 | 0.07104 | -0.014 | -5.094
-7.5 | -0.328 | 0.06658 | -0.022 | -4.933
-7 | -0.291 | 0.06276 | -0.023 | -4.637
-6.5 | -0.251 | 0.05863 | -0.024 | -4.278
-6 | -0.208 | 0.05465 | -0.025 | -3.81
-5.5 | -0.163 | 0.05406 | -0.022 | -3.019
-5 | -0.117 | 0.05103 | -0.023 | -2.292
-4.5 | -0.069 | 0.04805 | -0.024 | -1.446
-4 | -0.021 | 0.04569 | -0.025 | -0.467
-3.5 | 0.027 | 0.04374 | -0.025 | 0.625
-3 | 0.076 | 0.0419 | -0.027 | 1.826
-2.5 | 0.126 | 0.0406 | -0.028 | 3.104
-2 | 0.176 | 0.03944 | -0.03 | 4.462
-1.5 | 0.226 | 0.03858 | -0.031 | 5.859
-1 | 0.276 | 0.03806 | -0.032 | 7.262
-0.5 | 0.328 | 0.03757 | -0.034 | 8.726
0 | 0.444 | 0.02127 | -0.064 | 20.881
0.5 | 0.502 | 0.02137 | -0.066 | 23.517
1 | 0.561 | 0.02112 | -0.065 | 26.586
1.5 | 0.621 | 0.02143 | -0.066 | 28.982
2 | 0.68 | 0.02181 | -0.067 | 31.18
2.5 | 0.739 | 0.02222 | -0.069 | 33.247
3 | 0.798 | 0.02269 | -0.07 | 35.155
3.5 | 0.857 | 0.02329 | -0.071 | 36.783
4 | 0.916 | 0.02396 | -0.072 | 38.21
4.5 | 0.973 | 0.02467 | -0.074 | 39.464
5 | 1.032 | 0.02555 | -0.075 | 40.371
5.5 | 1.088 | 0.02648 | -0.076 | 41.104
6 | 1.143 | 0.02745 | -0.077 | 41.655
6.5 | 1.197 | 0.02845 | -0.078 | 42.076
7 | 1.251 | 0.02972 | -0.079 | 42.08
7.5 | 1.302 | 0.03114 | -0.081 | 41.805
8 | 1.35 | 0.03246 | -0.082 | 41.589
8.5 | 1.396 | 0.03649 | -0.083 | 38.267
9 | 1.437 | 0.03818 | -0.084 | 37.628
9.5 | 1.474 | 0.04001 | -0.085 | 36.836
10 | 1.506 | 0.04168 | -0.086 | 36.139
10.5 | 1.293 | 0.07998 | -0.045 | 16.168
11 | 1.314 | 0.08548 | -0.044 | 15.367
11.5 | 1.329 | 0.09132 | -0.042 | 14.558
12 | 1.341 | 0.09862 | -0.038 | 13.599
12.5 | 1.35 | 0.10459 | -0.034 | 12.904
13 | 1.355 | 0.11259 | -0.033 | 12.033
13.5 | 1.351 | 0.12163 | -0.029 | 11.106
14 | 1.343 | 0.13033 | -0.03 | 10.303
14.5 | 1.329 | 0.1428 | -0.024 | 9.31
15 | 1.312 | 0.15256 | -0.025 | 8.601

## 2. Re 50k Mach 0.00 (2)
BIGFOIL.COM POLAR EXPORT
NACA67-715 a=0.2
NACA67-715 a=0.2 |  |  |  | Cl Max: | 0.5132 | at alpha= | 9 | deg
XFOIL ncrit=9 |  |  |  | L/D Max: | 5.8902 | at alpha= | 6.5 | deg
Re: | 50000 |  |  | Cd Min: | 0.12165 | at alpha= | -8.5 | deg
Mach: | 0 |  |  | Cl=0 at alpha= | 2.2419 | deg
|  |  |  | @ Cl=0.1, Cd= | 0.058737
|  |  |  | @ Cl=0.4, Cd= | 0.072445
|  |  |  | @ Cl=0.6, Cd= | 0.09402
alpha (deg) | Cl | Cd | Cm | Cl/Cd
-8.5 | -0.4647 | 0.12165 | -0.0205 | -3.82
-8 | -0.5182 | 0.11796 | -0.0188 | -4.393
-7.5 | -0.5291 | 0.11144 | -0.0143 | -4.7478
-7 | -0.5859 | 0.10791 | -0.0094 | -5.4295
-6.5 | -0.6039 | 0.10161 | -0.0049 | -5.9433
-5.5 | -0.637 | 0.08947 | 0.0049 | -7.1197
-5 | -0.3827 | 0.08756 | 0.0268 | -4.3707
-4.5 | -0.4618 | 0.08186 | 0.0354 | -5.6413
-4 | -0.6679 | 0.06965 | 0.0332 | -9.5894
-3.5 | -0.6723 | 0.06318 | 0.0405 | -10.641
-3 | -0.6613 | 0.05668 | 0.0464 | -11.6673
-2.5 | -0.6244 | 0.05071 | 0.0406 | -12.3132
-1.5 | -0.4286 | 0.05 | 0.0176 | -8.572
-1 | -0.382 | 0.04816 | 0.0192 | -7.9319
-0.5 | -0.3414 | 0.04657 | 0.0207 | -7.3309
0 | -0.299 | 0.04572 | 0.022 | -6.5398
0.5 | -0.2554 | 0.0455 | 0.0225 | -5.6132
1 | -0.2043 | 0.04635 | 0.0219 | -4.4078
1.5 | -0.149 | 0.04829 | 0.0204 | -3.0855
2 | -0.0957 | 0.05008 | 0.0185 | -1.9109
2.5 | 0.1021 | 0.05883 | -0.0103 | 1.7355
3 | 0.1478 | 0.06172 | -0.0129 | 2.3947
3.5 | 0.1933 | 0.06496 | -0.0151 | 2.9757
4 | 0.2292 | 0.06733 | -0.0153 | 3.4041
4.5 | 0.3172 | 0.06814 | -0.0202 | 4.6551
5 | 0.2843 | 0.072 | -0.0128 | 3.9486
5.5 | 0.3898 | 0.07134 | -0.0177 | 5.464
6 | 0.4078 | 0.07329 | -0.0146 | 5.5642
6.5 | 0.4443 | 0.07543 | -0.0136 | 5.8902
7 | 0.4544 | 0.07813 | -0.0103 | 5.8159
7.5 | 0.4694 | 0.08118 | -0.008 | 5.7822
8 | 0.4873 | 0.08463 | -0.0064 | 5.758
8.5 | 0.4855 | 0.08949 | -0.0045 | 5.4252
9 | 0.5132 | 0.09402 | -0.0049 | 5.4584

## 3. Re 50k Mach 0.10 (1)
BIGFOIL.COM POLAR EXPORT
NACA67-715 a=0.2
NACA67-715 a=0.2 |  |  |  | Cl Max: | 1.51 | at alpha= | 10 | deg
JavaFoil+Calcfoil stall+Eppler ext transition |  |  |  | L/D Max: | 41.959 | at alpha= | 6.5 | deg
Re: | 50000 |  |  | Cd Min: | 0.02122 | at alpha= | 1 | deg
Mach: | 0.1 |  |  | Cl=0 at alpha= | -3.7812 | deg
|  |  |  | @ Cl=0.1, Cd= | 0.04138
|  |  |  | @ Cl=0.4, Cd= | 0.027769
|  |  |  | @ Cl=0.6, Cd= | 0.021376
alpha (deg) | Cl | Cd | Cm | Cl/Cd
-17.5 | -0.382 | 0.35479 | -0.009 | -1.076
-17 | -0.397 | 0.3676 | -0.009 | -1.081
-16.5 | -0.413 | 0.31108 | -0.01 | -1.327
-16 | -0.428 | 0.28571 | -0.01 | -1.496
-15.5 | -0.442 | 0.27532 | -0.009 | -1.604
-15 | -0.455 | 0.23123 | -0.01 | -1.967
-14.5 | -0.467 | 0.21182 | -0.01 | -2.204
-14 | -0.477 | 0.20308 | -0.01 | -2.349
-13.5 | -0.485 | 0.18425 | -0.011 | -2.635
-13 | -0.491 | 0.16912 | -0.011 | -2.906
-12.5 | -0.495 | 0.15428 | -0.011 | -3.207
-12 | -0.495 | 0.1415 | -0.011 | -3.498
-11.5 | -0.492 | 0.13446 | -0.009 | -3.658
-11 | -0.485 | 0.11715 | -0.011 | -4.142
-10.5 | -0.475 | 0.11268 | -0.01 | -4.212
-10 | -0.46 | 0.09841 | -0.012 | -4.675
-9.5 | -0.441 | 0.09072 | -0.012 | -4.865
-9 | -0.419 | 0.08629 | -0.012 | -4.85
-8.5 | -0.392 | 0.07754 | -0.014 | -5.054
-8 | -0.361 | 0.0718 | -0.014 | -5.033
-7.5 | -0.329 | 0.06811 | -0.022 | -4.823
-7 | -0.291 | 0.06375 | -0.022 | -4.569
-6.5 | -0.251 | 0.05867 | -0.024 | -4.284
-6 | -0.208 | 0.05735 | -0.022 | -3.633
-5.5 | -0.164 | 0.05449 | -0.023 | -3.006
-5 | -0.117 | 0.05136 | -0.023 | -2.287
-4.5 | -0.07 | 0.04828 | -0.024 | -1.445
-4 | -0.021 | 0.04569 | -0.025 | -0.469
-3.5 | 0.027 | 0.04388 | -0.025 | 0.626
-3 | 0.077 | 0.04201 | -0.027 | 1.829
-2.5 | 0.127 | 0.04064 | -0.028 | 3.116
-2 | 0.177 | 0.03952 | -0.03 | 4.473
-1.5 | 0.227 | 0.03865 | -0.031 | 5.878
-1 | 0.278 | 0.03808 | -0.033 | 7.294
-0.5 | 0.329 | 0.03766 | -0.034 | 8.748
0 | 0.446 | 0.02136 | -0.065 | 20.9
0.5 | 0.505 | 0.02143 | -0.066 | 23.57
1 | 0.564 | 0.02122 | -0.065 | 26.596
1.5 | 0.624 | 0.02148 | -0.066 | 29.051
2 | 0.683 | 0.02189 | -0.068 | 31.209
2.5 | 0.742 | 0.02233 | -0.069 | 33.254
3 | 0.802 | 0.02284 | -0.07 | 35.103
3.5 | 0.861 | 0.0234 | -0.072 | 36.792
4 | 0.92 | 0.02409 | -0.073 | 38.192
4.5 | 0.978 | 0.02478 | -0.074 | 39.47
5 | 1.037 | 0.0257 | -0.075 | 40.34
5.5 | 1.093 | 0.0266 | -0.076 | 41.109
6 | 1.148 | 0.02758 | -0.078 | 41.637
6.5 | 1.203 | 0.02867 | -0.079 | 41.959
7 | 1.256 | 0.02996 | -0.08 | 41.933
7.5 | 1.307 | 0.03131 | -0.081 | 41.751
8 | 1.356 | 0.03276 | -0.082 | 41.383
8.5 | 1.402 | 0.03697 | -0.083 | 37.924
9 | 1.442 | 0.03863 | -0.085 | 37.334
9.5 | 1.478 | 0.04038 | -0.086 | 36.613
10 | 1.51 | 0.04213 | -0.087 | 35.849
10.5 | 1.295 | 0.08068 | -0.045 | 16.056
11 | 1.314 | 0.0859 | -0.043 | 15.297
11.5 | 1.33 | 0.09188 | -0.042 | 14.471
12 | 1.34 | 0.0993 | -0.039 | 13.497
12.5 | 1.346 | 0.10603 | -0.034 | 12.697
13 | 1.349 | 0.11411 | -0.032 | 11.824
13.5 | 1.343 | 0.12452 | -0.029 | 10.782
14 | 1.331 | 0.13278 | -0.029 | 10.024
14.5 | 1.314 | 0.14511 | -0.023 | 9.057
15 | 1.293 | 0.15407 | -0.025 | 8.393

## 4. Re 50k Mach 0.10 (2)
BIGFOIL.COM POLAR EXPORT
NACA67-715 a=0.2
NACA67-715 a=0.2 |  |  |  | Cl Max: | 0.5125 | at alpha= | 9 | deg
XFOIL ncrit=9 |  |  |  | L/D Max: | 5.7684 | at alpha= | 6.5 | deg
Re: | 50000 |  |  | Cd Min: | 0.13009 | at alpha= | -9 | deg
Mach: | 0.1 |  |  | Cl=0 at alpha= | 2.2397 | deg
|  |  |  | @ Cl=0.1, Cd= | 0.058855
|  |  |  | @ Cl=0.4, Cd= | 0.072425
|  |  |  | @ Cl=0.6, Cd= | 0.09471
alpha (deg) | Cl | Cd | Cm | Cl/Cd
-9 | -0.4737 | 0.13009 | -0.0245 | -3.6413
-8.5 | -0.4639 | 0.12244 | -0.0207 | -3.7888
-8 | -0.5225 | 0.11914 | -0.0189 | -4.3856
-7.5 | -0.5292 | 0.11234 | -0.0145 | -4.7107
-7 | -0.5908 | 0.10922 | -0.0097 | -5.4093
-6.5 | -0.6088 | 0.10294 | -0.0051 | -5.9141
-6 | -0.6131 | 0.09536 | 0.0002 | -6.4293
-5 | -0.6408 | 0.08297 | 0.0119 | -7.7233
-4 | -0.673 | 0.07051 | 0.0333 | -9.5447
-3.5 | -0.6702 | 0.06393 | 0.043 | -10.4833
-3 | -0.6641 | 0.05736 | 0.0472 | -11.5778
-2.5 | -0.6303 | 0.05094 | 0.0422 | -12.3734
-2 | -0.5082 | 0.05117 | 0.0202 | -9.9316
-1.5 | -0.432 | 0.05036 | 0.0177 | -8.5782
-1 | -0.3852 | 0.04847 | 0.0193 | -7.9472
-0.5 | -0.3445 | 0.04683 | 0.0207 | -7.3564
0 | -0.3019 | 0.04595 | 0.0221 | -6.5702
0.5 | -0.2583 | 0.0457 | 0.0226 | -5.6521
1 | -0.2072 | 0.04657 | 0.0221 | -4.4492
1.5 | -0.1492 | 0.04851 | 0.0201 | -3.0757
2 | -0.0933 | 0.05063 | 0.018 | -1.8428
2.5 | 0.1013 | 0.05891 | -0.0103 | 1.7196
3 | 0.1468 | 0.06174 | -0.0129 | 2.3777
3.5 | 0.1897 | 0.0649 | -0.0145 | 2.923
4 | 0.2345 | 0.06808 | -0.0162 | 3.4445
4.5 | 0.3206 | 0.06832 | -0.0206 | 4.6926
5 | 0.3563 | 0.06987 | -0.0192 | 5.0995
5.5 | 0.3862 | 0.07161 | -0.0172 | 5.3931
6 | 0.4187 | 0.07353 | -0.0156 | 5.6943
6.5 | 0.4373 | 0.07581 | -0.0128 | 5.7684
7 | 0.4509 | 0.07854 | -0.0099 | 5.741
7.5 | 0.4668 | 0.08161 | -0.0077 | 5.7199
8 | 0.484 | 0.08509 | -0.006 | 5.6881
8.5 | 0.4842 | 0.08991 | -0.0043 | 5.3854
9 | 0.5125 | 0.09471 | -0.0049 | 5.4113

## 5. Re 50k Mach 0.25 (1)
BIGFOIL.COM POLAR EXPORT
NACA67-715 a=0.2
NACA67-715 a=0.2 |  |  |  | Cl Max: | 1.501 | at alpha= | 9.5 | deg
JavaFoil+Calcfoil stall+Eppler ext transition |  |  |  | L/D Max: | 41.236 | at alpha= | 6.5 | deg
Re: | 50000 |  |  | Cd Min: | 0.02162 | at alpha= | 1 | deg
Mach: | 0.25 |  |  | Cl=0 at alpha= | -3.78 | deg
|  |  |  | @ Cl=0.1, Cd= | 0.041991
|  |  |  | @ Cl=0.4, Cd= | 0.029621
|  |  |  | @ Cl=0.6, Cd= | 0.021718
alpha (deg) | Cl | Cd | Cm | Cl/Cd
-15 | -0.067 | 0.29335 | -0.014 | -0.227
-14.5 | -0.177 | 0.26089 | -0.014 | -0.677
-14 | -0.228 | 0.23701 | -0.013 | -0.964
-13.5 | -0.271 | 0.32846 | -0.012 | -0.826
-13 | -0.309 | 0.29903 | -0.011 | -1.032
-12.5 | -0.341 | 0.23166 | -0.012 | -1.471
-12 | -0.368 | 0.21493 | -0.011 | -1.71
-11.5 | -0.389 | 0.17403 | -0.012 | -2.234
-11 | -0.404 | 0.14646 | -0.012 | -2.757
-10.5 | -0.412 | 0.13225 | -0.012 | -3.117
-10 | -0.414 | 0.12406 | -0.01 | -3.336
-9.5 | -0.409 | 0.10406 | -0.012 | -3.929
-9 | -0.397 | 0.09405 | -0.012 | -4.222
-8.5 | -0.379 | 0.08473 | -0.013 | -4.472
-8 | -0.355 | 0.07669 | -0.014 | -4.627
-7.5 | -0.325 | 0.07012 | -0.015 | -4.64
-7 | -0.291 | 0.0663 | -0.015 | -4.391
-6.5 | -0.254 | 0.06129 | -0.023 | -4.14
-6 | -0.212 | 0.05742 | -0.025 | -3.693
-5.5 | -0.167 | 0.05602 | -0.023 | -2.981
-5 | -0.12 | 0.05225 | -0.024 | -2.297
-4.5 | -0.071 | 0.04948 | -0.025 | -1.443
-4 | -0.022 | 0.0463 | -0.025 | -0.474
-3.5 | 0.028 | 0.04429 | -0.026 | 0.636
-3 | 0.079 | 0.0426 | -0.027 | 1.851
-2.5 | 0.13 | 0.04112 | -0.029 | 3.16
-2 | 0.181 | 0.04002 | -0.03 | 4.533
-1.5 | 0.233 | 0.03911 | -0.032 | 5.964
-1 | 0.285 | 0.03844 | -0.033 | 7.422
-0.5 | 0.338 | 0.0381 | -0.034 | 8.879
0 | 0.458 | 0.02169 | -0.066 | 21.129
0.5 | 0.519 | 0.02182 | -0.068 | 23.78
1 | 0.58 | 0.02162 | -0.067 | 26.819
1.5 | 0.641 | 0.02192 | -0.068 | 29.25
2 | 0.702 | 0.02238 | -0.07 | 31.367
2.5 | 0.763 | 0.02285 | -0.071 | 33.377
3 | 0.823 | 0.02338 | -0.072 | 35.205
3.5 | 0.884 | 0.02406 | -0.073 | 36.746
4 | 0.944 | 0.02478 | -0.075 | 38.105
4.5 | 1.004 | 0.02562 | -0.076 | 39.2
5 | 1.064 | 0.02656 | -0.077 | 40.045
5.5 | 1.122 | 0.02757 | -0.078 | 40.701
6 | 1.178 | 0.02862 | -0.08 | 41.149
6.5 | 1.233 | 0.0299 | -0.081 | 41.236
7 | 1.287 | 0.03129 | -0.082 | 41.142
7.5 | 1.338 | 0.03273 | -0.083 | 40.899
8 | 1.386 | 0.03438 | -0.084 | 40.33
8.5 | 1.431 | 0.03891 | -0.086 | 36.782
9 | 1.469 | 0.0407 | -0.087 | 36.091
9.5 | 1.501 | 0.04287 | -0.088 | 35.019
10 | 1.292 | 0.07666 | -0.05 | 16.854
10.5 | 1.305 | 0.08315 | -0.045 | 15.697
11 | 1.316 | 0.08949 | -0.043 | 14.707
11.5 | 1.322 | 0.09659 | -0.041 | 13.683
12 | 1.319 | 0.10415 | -0.034 | 12.667
12.5 | 1.312 | 0.1127 | -0.031 | 11.639
13 | 1.297 | 0.12384 | -0.029 | 10.472
13.5 | 1.267 | 0.13601 | -0.022 | 9.315
14 | 1.228 | 0.1486 | -0.022 | 8.266
14.5 | 1.181 | 0.16768 | -0.019 | 7.043

## 6. Re 50k Mach 0.25 (2)
BIGFOIL.COM POLAR EXPORT
NACA67-715 a=0.2
NACA67-715 a=0.2 |  |  |  | Cl Max: | 0.5387 | at alpha= | 9.5 | deg
XFOIL ncrit=9 |  |  |  | L/D Max: | 5.8677 | at alpha= | 6.5 | deg
Re: | 50000 |  |  | Cd Min: | 0.12796 | at alpha= | -8.5 | deg
Mach: | 0.25 |  |  | Cl=0 at alpha= | 2.0419 | deg
|  |  |  | @ Cl=0.1, Cd= | 0.060513
|  |  |  | @ Cl=0.4, Cd= | 0.07338
|  |  |  | @ Cl=0.6, Cd= | 0.10054
alpha (deg) | Cl | Cd | Cm | Cl/Cd
-8.5 | -0.4795 | 0.12796 | -0.0223 | -3.7473
-8 | -0.4799 | 0.12101 | -0.0187 | -3.9658
-7.5 | -0.4988 | 0.11516 | -0.0152 | -4.3314
-7 | -0.5287 | 0.1097 | -0.0108 | -4.8195
-6.5 | -0.5925 | 0.10645 | -0.0053 | -5.566
-6 | -0.5953 | 0.09902 | 0.0005 | -6.0119
-5.5 | -0.6198 | 0.09288 | 0.0063 | -6.6731
-5 | -0.44 | 0.09002 | 0.0277 | -4.8878
-4.5 | -0.6473 | 0.08076 | 0.0287 | -8.0151
-4 | -0.6475 | 0.07545 | 0.0421 | -8.5818
-3.5 | -0.6759 | 0.06822 | 0.0478 | -9.9077
-3 | -0.6736 | 0.06138 | 0.0521 | -10.9743
-2.5 | -0.652 | 0.05372 | 0.0462 | -12.137
-2 | -0.529 | 0.05313 | 0.0212 | -9.9567
-1.5 | -0.4501 | 0.05252 | 0.018 | -8.5701
-1 | -0.4026 | 0.05025 | 0.0196 | -8.0119
-0.5 | -0.3617 | 0.04825 | 0.0211 | -7.4964
0 | -0.318 | 0.04722 | 0.0225 | -6.7344
0.5 | -0.2742 | 0.04682 | 0.0233 | -5.8565
1 | -0.221 | 0.04761 | 0.0226 | -4.6419
1.5 | -0.141 | 0.05076 | 0.0172 | -2.7778
2.5 | 0.1192 | 0.06129 | -0.0145 | 1.9449
3 | 0.1631 | 0.06408 | -0.0162 | 2.5453
3.5 | 0.2065 | 0.06709 | -0.0176 | 3.078
4 | 0.2451 | 0.06962 | -0.0179 | 3.5205
4.5 | 0.3501 | 0.06956 | -0.0236 | 5.0331
5 | 0.3759 | 0.07128 | -0.021 | 5.2736
5.5 | 0.3979 | 0.07318 | -0.018 | 5.4373
6 | 0.42 | 0.07528 | -0.0152 | 5.5792
6.5 | 0.4551 | 0.07756 | -0.0139 | 5.8677
7 | 0.4645 | 0.08035 | -0.0103 | 5.781
7.5 | 0.4795 | 0.08348 | -0.0078 | 5.7439
8 | 0.497 | 0.08691 | -0.0059 | 5.7186
8.5 | 0.4911 | 0.0915 | -0.0033 | 5.3672
9 | 0.5124 | 0.09594 | -0.0028 | 5.3408
9.5 | 0.5387 | 0.10054 | -0.003 | 5.3581

## 7. Re 50k Mach 0.50 (1)
BIGFOIL.COM POLAR EXPORT
NACA67-715 a=0.2
NACA67-715 a=0.2 |  |  |  | Cl Max: | 1.522 | at alpha= | 8.5 | deg
JavaFoil+Calcfoil stall+Eppler ext transition |  |  |  | L/D Max: | 38.175 | at alpha= | 5.5 | deg
Re: | 50000 |  |  | Cd Min: | 0.01806 | at alpha= | 0 | deg
Mach: | 0.5 |  |  | Cl=0 at alpha= | -3.7818 | deg
|  |  |  | @ Cl=0.1, Cd= | 0.044722
|  |  |  | @ Cl=0.4, Cd= | 0.036264
|  |  |  | @ Cl=0.6, Cd= | 0.023603
alpha (deg) | Cl | Cd | Cm | Cl/Cd
-20 | -0.909 | 0.43 | -0.018 | -2.113
-19.5 | -0.881 | 0.4002 | -0.018 | -2.202
-19 | -0.854 | 0.40377 | -0.018 | -2.115
-18.5 | -0.826 | 0.38466 | -0.019 | -2.148
-18 | -0.799 | 0.3751 | -0.019 | -2.13
-17.5 | -0.771 | 0.37399 | -0.02 | -2.062
-17 | -0.744 | 0.36767 | -0.02 | -2.022
-16.5 | -0.715 | 0.38022 | -0.02 | -1.88
-16 | -0.686 | 0.3556 | -0.02 | -1.929
-15.5 | -0.658 | 0.5516 | -0.02 | -1.193
-15 | -0.63 | 0.33575 | -0.021 | -1.878
-14.5 | -0.603 | 0.33186 | -0.021 | -1.816
-14 | -0.575 | 0.32775 | -0.021 | -1.754
-13.5 | -0.547 | 0.32391 | -0.022 | -1.688
-13 | -0.519 | 0.29517 | -0.023 | -1.758
-12.5 | -0.491 | 0.29092 | -0.023 | -1.688
-12 | -0.462 | 0.28188 | -0.022 | -1.639
-11.5 | -0.434 | 0.28051 | -0.022 | -1.546
-11 | -0.406 | 0.25557 | -0.023 | -1.588
-10.5 | -0.378 | 0.25497 | -0.023 | -1.482
-10 | -0.35 | 0.25147 | -0.023 | -1.391
-9.5 | -0.322 | 0.24515 | -0.024 | -1.312
-9 | -0.293 | 0.22943 | -0.022 | -1.277
-8.5 | -0.265 | 0.20106 | -0.022 | -1.318
-8 | -0.237 | 0.19739 | -0.023 | -1.2
-7.5 | -0.209 | 0.21984 | -0.023 | -0.95
-7 | -0.18 | 0.16563 | -0.014 | -1.089
-6.5 | -0.152 | 0.13623 | -0.016 | -1.118
-6 | -0.195 | 0.08076 | -0.012 | -2.42
-5.5 | -0.171 | 0.0638 | -0.017 | -2.68
-5 | -0.128 | 0.05753 | -0.028 | -2.227
-4.5 | -0.077 | 0.05558 | -0.026 | -1.39
-4 | -0.024 | 0.05084 | -0.027 | -0.472
-3.5 | 0.031 | 0.04746 | -0.028 | 0.654
-3 | 0.087 | 0.04508 | -0.029 | 1.935
-2.5 | 0.144 | 0.04351 | -0.03 | 3.314
-2 | 0.202 | 0.04198 | -0.032 | 4.807
-1.5 | 0.26 | 0.0409 | -0.035 | 6.354
-1 | 0.318 | 0.04018 | -0.037 | 7.918
-0.5 | 0.378 | 0.03984 | -0.038 | 9.489
0 | 0.512 | 0.01806 | -0.04 | 28.34
0.5 | 0.58 | 0.02363 | -0.075 | 24.536
1 | 0.648 | 0.02354 | -0.075 | 27.52
1.5 | 0.716 | 0.0241 | -0.076 | 29.691
2 | 0.783 | 0.02473 | -0.077 | 31.667
2.5 | 0.851 | 0.02545 | -0.079 | 33.431
3 | 0.918 | 0.02631 | -0.08 | 34.891
3.5 | 0.984 | 0.02731 | -0.082 | 36.041
4 | 1.051 | 0.02837 | -0.083 | 37.036
4.5 | 1.117 | 0.02963 | -0.084 | 37.68
5 | 1.181 | 0.03107 | -0.086 | 38.028
5.5 | 1.244 | 0.03259 | -0.087 | 38.175
6 | 1.304 | 0.03431 | -0.088 | 38.012
6.5 | 1.361 | 0.03617 | -0.09 | 37.642
7 | 1.415 | 0.03844 | -0.091 | 36.82
7.5 | 1.466 | 0.04393 | -0.092 | 33.385
8 | 1.504 | 0.04681 | -0.094 | 32.137
8.5 | 1.522 | 0.05007 | -0.095 | 30.395
9 | 1.277 | 0.07906 | -0.045 | 16.157
9.5 | 1.231 | 0.08922 | -0.043 | 13.802
10 | 1.044 | 0.11491 |  | 9.086
10.5 | 0.783 | 0.19279 |  | 4.063
11 | 0.81 | 0.22279 | -0.032 | 3.637
11.5 | 0.838 | 0.25297 | -0.04 | 3.312
12 | 0.866 | 0.26391 | -0.046 | 3.28
12.5 | 0.892 | 0.28632 | -0.047 | 3.115
13 | 0.918 | 0.28511 | -0.048 | 3.221
13.5 | 0.946 | 0.32068 | -0.053 | 2.95

## 8. Re 50k Mach 0.50 (2)
BIGFOIL.COM POLAR EXPORT
NACA67-715 a=0.2
NACA67-715 a=0.2 |  |  |  | Cl Max: | 0.875 | at alpha= | 20 | deg
XFOIL ncrit=9 |  |  |  | L/D Max: | 5.3035 | at alpha= | 5 | deg
Re: | 50000 |  |  | Cd Min: | 0.25668 | at alpha= | 20 | deg
Mach: | 0.5 |  |  | Cl=0 at alpha= | 2.5476 | deg
|  |  |  | @ Cl=0.1, Cd= | 0.065245
|  |  |  | @ Cl=0.4, Cd= | 0.077582
|  |  |  | @ Cl=0.6, Cd= | 0.12601
alpha (deg) | Cl | Cd | Cm | Cl/Cd
-7.5 | -0.439 | 0.12747 | -0.0148 | -3.4439
-7 | -0.447 | 0.12161 | -0.0105 | -3.6757
-6.5 | -0.481 | 0.11735 | -0.0047 | -4.0988
-6 | -0.4704 | 0.11114 | 0.0044 | -4.2325
-5.5 | -0.0926 | 0.09832 | -0.0226 | -0.94182
-5 | -0.1031 | 0.0949 | -0.0178 | -1.0864
-4 | -0.3442 | 0.09131 | 0.0248 | -3.7696
-3.5 | -0.4843 | 0.08465 | 0.0381 | -5.7212
-3 | -0.6049 | 0.07676 | 0.0496 | -7.8804
-2.5 | -0.6855 | 0.06614 | 0.048 | -10.3644
-2 | -0.6008 | 0.06226 | 0.0233 | -9.6499
-1.5 | -0.531 | 0.0603 | 0.0197 | -8.806
-1 | -0.4817 | 0.05695 | 0.0209 | -8.4583
-0.5 | -0.4347 | 0.05466 | 0.0226 | -7.9528
0 | -0.3889 | 0.05289 | 0.0243 | -7.353
0.5 | -0.3216 | 0.05314 | 0.0226 | -6.0519
1 | -0.2215 | 0.0559 | 0.0151 | -3.9624
1.5 | -0.1246 | 0.05882 | 0.0078 | -2.1183
2 | -0.0718 | 0.06035 | 0.0081 | -1.1897
2.5 | -0.0307 | 0.06176 | 0.0102 | -0.49709
3 | 0.2918 | 0.07036 | -0.0347 | 4.1472
3.5 | 0.3214 | 0.07216 | -0.0318 | 4.454
4 | 0.3579 | 0.07419 | -0.0298 | 4.8241
4.5 | 0.3778 | 0.07625 | -0.026 | 4.9548
5 | 0.4168 | 0.07859 | -0.0245 | 5.3035
5.5 | 0.4236 | 0.08101 | -0.0195 | 5.229
6 | 0.4376 | 0.08371 | -0.0156 | 5.2276
6.5 | 0.4517 | 0.0866 | -0.012 | 5.2159
7 | 0.4651 | 0.08978 | -0.0085 | 5.1804
7.5 | 0.4801 | 0.09317 | -0.0055 | 5.1529
8 | 0.4972 | 0.09675 | -0.0029 | 5.139
8.5 | 0.4965 | 0.10084 | 0.0002 | 4.9236
9 | 0.5082 | 0.1051 | 0.0021 | 4.8354
9.5 | 0.5252 | 0.10959 | 0.0032 | 4.7924
10 | 0.532 | 0.11544 | 0.0035 | 4.6085
10.5 | 0.5583 | 0.11923 | 0.0045 | 4.6825
11.5 | 0.611 | 0.1278 | 0.0056 | 4.7809
12 | 0.6368 | 0.13255 | 0.0059 | 4.8042
12.5 | 0.6593 | 0.13745 | 0.006 | 4.7967
13 | 0.6785 | 0.14236 | 0.0061 | 4.7661
13.5 | 0.7111 | 0.14651 | 0.0069 | 4.8536
14 | 0.725 | 0.15195 | 0.0065 | 4.7713
14.5 | 0.741 | 0.15806 | 0.0055 | 4.6881
15 | 0.7581 | 0.16482 | 0.004 | 4.5996
15.5 | 0.7647 | 0.17304 | 0.0009 | 4.4192
16 | 0.7789 | 0.18154 | -0.0022 | 4.2905
16.5 | 0.7798 | 0.19083 | -0.0073 | 4.0864
17.5 | 0.7957 | 0.21766 | -0.0209 | 3.6557
18 | 0.7999 | 0.22356 | -0.0258 | 3.578
18.5 | 0.8252 | 0.2336 | -0.029 | 3.5325
19 | 0.8412 | 0.24068 | -0.0329 | 3.4951
19.5 | 0.8526 | 0.24721 | -0.0377 | 3.4489
20 | 0.875 | 0.25668 | -0.0414 | 3.4089

## 9. Re 100k Mach 0.00 (1)
BIGFOIL.COM POLAR EXPORT
NACA67-715 a=0.2
NACA67-715 a=0.2 |  |  |  | Cl Max: | 1.595 | at alpha= | 12 | deg
JavaFoil+Calcfoil stall+Eppler ext transition |  |  |  | L/D Max: | 55.18 | at alpha= | 6.5 | deg
Re: | 100000 |  |  | Cd Min: | 0.01544 | at alpha= | 1 | deg
Mach: | 0 |  |  | Cl=0 at alpha= | -3.7812 | deg
|  |  |  | @ Cl=0.1, Cd= | 0.036843
|  |  |  | @ Cl=0.4, Cd= | 0.015821
|  |  |  | @ Cl=0.6, Cd= | 0.015579
alpha (deg) | Cl | Cd | Cm | Cl/Cd
-17.5 | -0.428 | 0.23377 | -0.013 | -1.831
-17 | -0.44 | 0.26828 | -0.009 | -1.641
-16.5 | -0.453 | 0.22727 | -0.01 | -1.994
-16 | -0.465 | 0.21286 | -0.01 | -2.186
-15.5 | -0.477 | 0.19853 | -0.01 | -2.402
-15 | -0.487 | 0.18207 | -0.01 | -2.675
-14.5 | -0.496 | 0.16977 | -0.01 | -2.921
-14 | -0.503 | 0.15713 | -0.011 | -3.202
-13.5 | -0.508 | 0.14741 | -0.011 | -3.449
-13 | -0.511 | 0.13387 | -0.011 | -3.821
-12.5 | -0.512 | 0.12585 | -0.011 | -4.067
-12 | -0.509 | 0.11623 | -0.011 | -4.382
-11.5 | -0.504 | 0.11167 | -0.01 | -4.509
-11 | -0.494 | 0.0991 | -0.012 | -4.99
-10.5 | -0.482 | 0.09167 | -0.012 | -5.255
-10 | -0.465 | 0.0851 | -0.012 | -5.468
-9.5 | -0.445 | 0.07867 | -0.013 | -5.656
-9 | -0.421 | 0.07454 | -0.013 | -5.646
-8.5 | -0.393 | 0.06806 | -0.014 | -5.777
-8 | -0.363 | 0.06425 | -0.022 | -5.657
-7.5 | -0.329 | 0.05971 | -0.023 | -5.506
-7 | -0.291 | 0.05683 | -0.024 | -5.125
-6.5 | -0.251 | 0.05185 | -0.025 | -4.842
-6 | -0.208 | 0.04917 | -0.026 | -4.239
-5.5 | -0.163 | 0.048 | -0.023 | -3.401
-5 | -0.117 | 0.04535 | -0.023 | -2.58
-4.5 | -0.069 | 0.04294 | -0.024 | -1.619
-4 | -0.021 | 0.04075 | -0.025 | -0.524
-3.5 | 0.027 | 0.03916 | -0.026 | 0.699
-3 | 0.077 | 0.03743 | -0.028 | 2.045
-2.5 | 0.126 | 0.03618 | -0.029 | 3.486
-2 | 0.176 | 0.03507 | -0.031 | 5.023
-1.5 | 0.226 | 0.03426 | -0.032 | 6.605
-1 | 0.277 | 0.03375 | -0.033 | 8.195
-0.5 | 0.402 | 0.01553 | -0.064 | 25.878
0 | 0.445 | 0.01667 | -0.065 | 26.717
0.5 | 0.504 | 0.01668 | -0.066 | 30.207
1 | 0.563 | 0.01544 | -0.066 | 36.493
1.5 | 0.624 | 0.01567 | -0.067 | 39.81
2 | 0.684 | 0.01594 | -0.068 | 42.881
2.5 | 0.743 | 0.01628 | -0.07 | 45.654
3 | 0.803 | 0.01669 | -0.071 | 48.109
3.5 | 0.863 | 0.01722 | -0.072 | 50.101
4 | 0.922 | 0.01782 | -0.074 | 51.746
4.5 | 0.98 | 0.01845 | -0.075 | 53.133
5 | 1.038 | 0.01925 | -0.076 | 53.931
5.5 | 1.095 | 0.02009 | -0.077 | 54.513
6 | 1.15 | 0.02093 | -0.078 | 54.955
6.5 | 1.205 | 0.02183 | -0.079 | 55.18
7 | 1.258 | 0.02291 | -0.081 | 54.904
7.5 | 1.309 | 0.02416 | -0.082 | 54.181
8 | 1.357 | 0.02526 | -0.083 | 53.724
8.5 | 1.4 | 0.03098 | -0.084 | 45.204
9 | 1.441 | 0.03238 | -0.085 | 44.493
9.5 | 1.478 | 0.03397 | -0.086 | 43.495
10 | 1.511 | 0.03551 | -0.087 | 42.546
10.5 | 1.54 | 0.0373 | -0.088 | 41.268
11 | 1.564 | 0.03953 | -0.089 | 39.558
11.5 | 1.583 | 0.04147 | -0.09 | 38.177
12 | 1.595 | 0.04372 | -0.091 | 36.484
12.5 | 1.355 | 0.09581 | -0.045 | 14.139
13 | 1.358 | 0.1028 | -0.042 | 13.21
13.5 | 1.352 | 0.10955 | -0.034 | 12.338
14 | 1.344 | 0.11722 | -0.035 | 11.463
14.5 | 1.33 | 0.12677 | -0.031 | 10.492
15 | 1.313 | 0.1337 | -0.029 | 9.817
15.5 | 1.291 | 0.14305 | -0.027 | 9.025
16 | 1.266 | 0.15147 | -0.024 | 8.358
16.5 | 1.238 | 0.16229 | -0.025 | 7.627
17 | 1.207 | 0.17254 | -0.022 | 6.994

## 10. Re 100k Mach 0.00 (2)
BIGFOIL.COM POLAR EXPORT
NACA67-715 a=0.2
NACA67-715 a=0.2 |  |  |  | Cl Max: | 1.2642 | at alpha= | 9 | deg
XFOIL ncrit=9 |  |  |  | L/D Max: | 45.8209 | at alpha= | 9 | deg
Re: | 100000 |  |  | Cd Min: | 0.13779 | at alpha= | -10.5 | deg
Mach: | 0 |  |  | Cl=0 at alpha= | 0.070902 | deg
|  |  |  | @ Cl=0.1, Cd= | 0.041272
|  |  |  | @ Cl=0.4, Cd= | 0.043028
|  |  |  | @ Cl=0.6, Cd= | 0.042438
alpha (deg) | Cl | Cd | Cm | Cl/Cd
-10.5 | -0.416 | 0.13779 | -0.0272 | -3.0191
-10 | -0.4227 | 0.13278 | -0.026 | -3.1835
-9.5 | -0.4408 | 0.12793 | -0.026 | -3.4456
-9 | -0.477 | 0.12356 | -0.0279 | -3.8605
-8.5 | -0.523 | 0.11932 | -0.0269 | -4.3832
-8 | -0.5722 | 0.11615 | -0.0216 | -4.9264
-7.5 | -0.5943 | 0.1083 | -0.0179 | -5.4875
-7 | -0.5873 | 0.10076 | -0.0134 | -5.8287
-6.5 | -0.6013 | 0.09513 | -0.0093 | -6.3208
-6 | -0.6153 | 0.091 | -0.0064 | -6.7615
-5.5 | -0.6187 | 0.08311 | -0.0028 | -7.4444
-5 | -0.6118 | 0.07719 | 0.0012 | -7.9259
-4.5 | -0.5757 | 0.07102 | -0.001 | -8.1062
-4 | -0.5275 | 0.06737 | -0.0035 | -7.8299
-3.5 | -0.4864 | 0.06152 | -0.0048 | -7.9064
-3 | -0.4513 | 0.05759 | -0.0038 | -7.8364
-2.5 | -0.4111 | 0.05396 | -0.0036 | -7.6186
-2 | -0.3512 | 0.05056 | -0.006 | -6.9462
-1.5 | -0.1994 | 0.04597 | -0.0127 | -4.3376
-1 | -0.1315 | 0.0437 | -0.0136 | -3.0092
0 | -0.0077 | 0.04173 | -0.0155 | -0.18452
0.5 | 0.0466 | 0.04096 | -0.0153 | 1.1377
1.5 | 0.4534 | 0.04334 | -0.0684 | 10.4615
2 | 0.4994 | 0.04321 | -0.0672 | 11.5575
2.5 | 0.5462 | 0.04291 | -0.066 | 12.729
3 | 0.5915 | 0.04254 | -0.0643 | 13.9046
3.5 | 0.6371 | 0.04199 | -0.0626 | 15.1727
4 | 0.681 | 0.04138 | -0.0604 | 16.4572
4.5 | 0.7243 | 0.04068 | -0.058 | 17.8048
5.5 | 0.8077 | 0.03898 | -0.0523 | 20.7209
7 | 0.9509 | 0.0348 | -0.0449 | 27.3247
7.5 | 1.1081 | 0.02961 | -0.0584 | 37.4232
8 | 1.1331 | 0.02963 | -0.0529 | 38.2416
8.5 | 1.2339 | 0.02783 | -0.0593 | 44.337
9 | 1.2642 | 0.02759 | -0.0543 | 45.8209
9.5 | 1.2597 | 0.0278 | -0.0436 | 45.3129
10 | 1.2361 | 0.02856 | -0.0303 | 43.2808
10.5 | 1.2379 | 0.02914 | -0.0216 | 42.4811
11 | 1.2436 | 0.03002 | -0.0142 | 41.4257
11.5 | 1.2433 | 0.03142 | -0.0068 | 39.5703
12 | 1.2338 | 0.03351 | 0.001 | 36.8189
12.5 | 1.2196 | 0.0363 | 0.0083 | 33.5978
13 | 1.1953 | 0.04041 | 0.0153 | 29.5793
13.5 | 1.1589 | 0.04672 | 0.0214 | 24.8052
14 | 1.131 | 0.05355 | 0.0256 | 21.1204

## 11. Re 100k Mach 0.10 (1)
BIGFOIL.COM POLAR EXPORT
NACA67-715 a=0.2
NACA67-715 a=0.2 |  |  |  | Cl Max: | 1.594 | at alpha= | 12 | deg
JavaFoil+Calcfoil stall+Eppler ext transition |  |  |  | L/D Max: | 54.968 | at alpha= | 6.5 | deg
Re: | 100000 |  |  | Cd Min: | 0.01551 | at alpha= | 1 | deg
Mach: | 0.1 |  |  | Cl=0 at alpha= | -3.7812 | deg
|  |  |  | @ Cl=0.1, Cd= | 0.036919
|  |  |  | @ Cl=0.4, Cd= | 0.01615
|  |  |  | @ Cl=0.6, Cd= | 0.015633
alpha (deg) | Cl | Cd | Cm | Cl/Cd
-17.5 | -0.382 | 0.2467 | -0.012 | -1.55
-17 | -0.397 | 0.2882 | -0.01 | -1.379
-16.5 | -0.413 | 0.24791 | -0.01 | -1.665
-16 | -0.428 | 0.232 | -0.01 | -1.843
-15.5 | -0.442 | 0.22607 | -0.01 | -1.954
-15 | -0.455 | 0.19109 | -0.011 | -2.381
-14.5 | -0.467 | 0.17788 | -0.011 | -2.624
-14 | -0.477 | 0.16543 | -0.011 | -2.884
-13.5 | -0.485 | 0.15265 | -0.011 | -3.18
-13 | -0.491 | 0.14006 | -0.011 | -3.509
-12.5 | -0.495 | 0.12973 | -0.011 | -3.814
-12 | -0.495 | 0.11966 | -0.011 | -4.137
-11.5 | -0.492 | 0.11393 | -0.01 | -4.317
-11 | -0.485 | 0.10066 | -0.011 | -4.821
-10.5 | -0.475 | 0.09617 | -0.011 | -4.935
-10 | -0.46 | 0.08632 | -0.012 | -5.329
-9.5 | -0.441 | 0.07967 | -0.013 | -5.54
-9 | -0.419 | 0.07579 | -0.012 | -5.522
-8.5 | -0.392 | 0.06878 | -0.014 | -5.698
-8 | -0.363 | 0.06456 | -0.022 | -5.621
-7.5 | -0.329 | 0.06095 | -0.023 | -5.396
-7 | -0.292 | 0.05704 | -0.024 | -5.113
-6.5 | -0.252 | 0.05252 | -0.025 | -4.791
-6 | -0.208 | 0.05128 | -0.022 | -4.064
-5.5 | -0.164 | 0.04831 | -0.023 | -3.391
-5 | -0.117 | 0.04558 | -0.024 | -2.577
-4.5 | -0.07 | 0.04294 | -0.024 | -1.625
-4 | -0.021 | 0.04088 | -0.025 | -0.524
-3.5 | 0.027 | 0.03921 | -0.026 | 0.701
-3 | 0.077 | 0.03748 | -0.028 | 2.052
-2.5 | 0.127 | 0.03626 | -0.029 | 3.496
-2 | 0.177 | 0.03513 | -0.031 | 5.038
-1.5 | 0.227 | 0.03435 | -0.032 | 6.621
-1 | 0.278 | 0.03383 | -0.033 | 8.217
-0.5 | 0.404 | 0.01557 | -0.064 | 25.941
0 | 0.448 | 0.01671 | -0.065 | 26.789
0.5 | 0.506 | 0.01672 | -0.066 | 30.285
1 | 0.566 | 0.01551 | -0.066 | 36.528
1.5 | 0.627 | 0.01573 | -0.067 | 39.864
2 | 0.687 | 0.01601 | -0.069 | 42.908
2.5 | 0.747 | 0.01637 | -0.07 | 45.65
3 | 0.807 | 0.01677 | -0.071 | 48.106
3.5 | 0.867 | 0.0173 | -0.073 | 50.112
4 | 0.926 | 0.01794 | -0.074 | 51.656
4.5 | 0.985 | 0.01856 | -0.075 | 53.07
5 | 1.043 | 0.01938 | -0.076 | 53.824
5.5 | 1.1 | 0.02023 | -0.077 | 54.38
6 | 1.156 | 0.02109 | -0.079 | 54.79
6.5 | 1.21 | 0.02202 | -0.08 | 54.968
7 | 1.263 | 0.02313 | -0.081 | 54.631
7.5 | 1.315 | 0.0244 | -0.082 | 53.883
8 | 1.363 | 0.02553 | -0.083 | 53.391
8.5 | 1.406 | 0.0313 | -0.084 | 44.91
9 | 1.446 | 0.03277 | -0.085 | 44.127
9.5 | 1.482 | 0.03435 | -0.086 | 43.151
10 | 1.515 | 0.03585 | -0.087 | 42.244
10.5 | 1.542 | 0.03774 | -0.089 | 40.865
11 | 1.565 | 0.03988 | -0.09 | 39.248
11.5 | 1.583 | 0.04223 | -0.091 | 37.481
12 | 1.594 | 0.04427 | -0.091 | 36.003
12.5 | 1.351 | 0.09684 | -0.044 | 13.947
13 | 1.352 | 0.1038 | -0.04 | 13.022
13.5 | 1.344 | 0.11142 | -0.035 | 12.058
14 | 1.332 | 0.11867 | -0.034 | 11.223
14.5 | 1.315 | 0.12838 | -0.029 | 10.239
15 | 1.293 | 0.13603 | -0.03 | 9.509
15.5 | 1.267 | 0.14444 | -0.025 | 8.775
16 | 1.238 | 0.15572 | -0.025 | 7.95
16.5 | 1.205 | 0.16761 | -0.023 | 7.189
17 | 1.169 | 0.17765 | -0.022 | 6.582

## 12. Re 100k Mach 0.10 (2)
BIGFOIL.COM POLAR EXPORT
NACA67-715 a=0.2
NACA67-715 a=0.2 |  |  |  | Cl Max: | 1.2553 | at alpha= | 9.5 | deg
XFOIL ncrit=9 |  |  |  | L/D Max: | 44.4669 | at alpha= | 9.5 | deg
Re: | 100000 |  |  | Cd Min: | 0.13841 | at alpha= | -10.5 | deg
Mach: | 0.1 |  |  | Cl=0 at alpha= | -0.30918 | deg
|  |  |  | @ Cl=0.1, Cd= | 0.042877
|  |  |  | @ Cl=0.4, Cd= | 0.043006
|  |  |  | @ Cl=0.6, Cd= | 0.042499
alpha (deg) | Cl | Cd | Cm | Cl/Cd
-10.5 | -0.4133 | 0.13841 | -0.0271 | -2.9861
-10 | -0.4207 | 0.13342 | -0.026 | -3.1532
-9.5 | -0.4409 | 0.12877 | -0.0265 | -3.4239
-9 | -0.4787 | 0.12456 | -0.0285 | -3.8431
-8.5 | -0.5249 | 0.1205 | -0.0272 | -4.356
-8 | -0.5734 | 0.11737 | -0.0219 | -4.8854
-7.5 | -0.568 | 0.10721 | -0.0182 | -5.298
-7 | -0.5798 | 0.1015 | -0.0137 | -5.7123
-6.5 | -0.5978 | 0.09595 | -0.0096 | -6.2303
-6 | -0.6171 | 0.09289 | -0.0066 | -6.6433
-5.5 | -0.6185 | 0.08382 | -0.003 | -7.3789
-5 | -0.6122 | 0.07797 | 0.001 | -7.8517
-4.5 | -0.5752 | 0.07168 | -0.0015 | -8.0246
-4 | -0.5273 | 0.06788 | -0.0042 | -7.7681
-3.5 | -0.4905 | 0.06195 | -0.0046 | -7.9177
-3 | -0.4535 | 0.05791 | -0.004 | -7.8311
-1.5 | -0.1995 | 0.04618 | -0.013 | -4.3201
-1 | -0.1304 | 0.04387 | -0.014 | -2.9724
-0.5 | -0.0669 | 0.04271 | -0.0153 | -1.5664
0.5 | 0.2837 | 0.04306 | -0.0544 | 6.5885
1 | 0.1715 | 0.04152 | -0.0231 | 4.1305
1.5 | 0.4591 | 0.04339 | -0.0692 | 10.5808
2 | 0.5059 | 0.04323 | -0.0681 | 11.7025
2.5 | 0.5534 | 0.0429 | -0.0668 | 12.8998
3 | 0.5993 | 0.04249 | -0.0652 | 14.1045
3.5 | 0.6208 | 0.04275 | -0.0601 | 14.5216
4 | 0.6586 | 0.04245 | -0.0571 | 15.5147
4.5 | 0.7223 | 0.041 | -0.0574 | 17.6171
5 | 0.7401 | 0.04136 | -0.0515 | 17.8941
5.5 | 0.8169 | 0.03877 | -0.0529 | 21.0704
7 | 0.9572 | 0.03481 | -0.045 | 27.4978
7.5 | 1.0307 | 0.03258 | -0.0461 | 31.636
8 | 1.1307 | 0.03001 | -0.0514 | 37.6774
8.5 | 1.2054 | 0.02873 | -0.0534 | 41.9561
9 | 1.2488 | 0.02824 | -0.0505 | 44.221
9.5 | 1.2553 | 0.02823 | -0.0414 | 44.4669
10 | 1.2389 | 0.02881 | -0.0292 | 43.0024
10.5 | 1.2326 | 0.02966 | -0.0194 | 41.5577
11 | 1.2366 | 0.03066 | -0.0119 | 40.3327
11.5 | 1.2361 | 0.03214 | -0.0044 | 38.4599
12 | 1.2277 | 0.03426 | 0.0031 | 35.8348
12.5 | 1.2148 | 0.03706 | 0.0102 | 32.7793
13 | 1.1872 | 0.0416 | 0.0172 | 28.5385
13.5 | 1.1509 | 0.04812 | 0.0229 | 23.9173
14 | 1.1254 | 0.05488 | 0.0268 | 20.5066
14.5 | 1.1235 | 0.05997 | 0.0293 | 18.7344

## 13. Re 100k Mach 0.25 (1)
BIGFOIL.COM POLAR EXPORT
NACA67-715 a=0.2
NACA67-715 a=0.2 |  |  |  | Cl Max: | 1.57 | at alpha= | 11.5 | deg
JavaFoil+Calcfoil stall+Eppler ext transition |  |  |  | L/D Max: | 54.091 | at alpha= | 6 | deg
Re: | 100000 |  |  | Cd Min: | 0.01579 | at alpha= | -0.5 | deg
Mach: | 0.25 |  |  | Cl=0 at alpha= | -3.78 | deg
|  |  |  | @ Cl=0.1, Cd= | 0.037404
|  |  |  | @ Cl=0.4, Cd= | 0.017914
|  |  |  | @ Cl=0.6, Cd= | 0.01588
alpha (deg) | Cl | Cd | Cm | Cl/Cd
-15 | -0.067 | 0.22748 | -0.015 | -0.293
-14.5 | -0.177 | 0.21205 | -0.015 | -0.834
-14 | -0.229 | 0.1858 | -0.016 | -1.231
-13.5 | -0.272 | 0.17876 | -0.016 | -1.52
-13 | -0.309 | 0.2355 | -0.012 | -1.31
-12.5 | -0.341 | 0.18387 | -0.012 | -1.854
-12 | -0.368 | 0.17296 | -0.011 | -2.125
-11.5 | -0.389 | 0.1411 | -0.012 | -2.755
-11 | -0.404 | 0.12531 | -0.012 | -3.222
-10.5 | -0.412 | 0.11015 | -0.012 | -3.742
-10 | -0.414 | 0.10387 | -0.011 | -3.984
-9.5 | -0.409 | 0.08808 | -0.012 | -4.642
-9 | -0.397 | 0.08108 | -0.013 | -4.897
-8.5 | -0.379 | 0.07399 | -0.014 | -5.121
-8 | -0.355 | 0.06773 | -0.014 | -5.24
-7.5 | -0.325 | 0.06196 | -0.015 | -5.251
-7 | -0.292 | 0.05982 | -0.023 | -4.887
-6.5 | -0.254 | 0.05447 | -0.025 | -4.663
-6 | -0.212 | 0.05081 | -0.026 | -4.177
-5.5 | -0.167 | 0.04951 | -0.023 | -3.373
-5 | -0.12 | 0.04653 | -0.024 | -2.58
-4.5 | -0.071 | 0.0438 | -0.025 | -1.631
-4 | -0.022 | 0.04136 | -0.026 | -0.531
-3.5 | 0.028 | 0.03953 | -0.027 | 0.713
-3 | 0.079 | 0.03796 | -0.028 | 2.079
-2.5 | 0.13 | 0.03661 | -0.03 | 3.553
-2 | 0.182 | 0.03553 | -0.031 | 5.113
-1.5 | 0.234 | 0.03467 | -0.033 | 6.736
-1 | 0.286 | 0.03406 | -0.034 | 8.383
-0.5 | 0.415 | 0.01579 | -0.066 | 26.252
0 | 0.46 | 0.01697 | -0.067 | 27.081
0.5 | 0.521 | 0.01699 | -0.068 | 30.63
1 | 0.582 | 0.01581 | -0.068 | 36.815
1.5 | 0.644 | 0.01605 | -0.069 | 40.129
2 | 0.706 | 0.01638 | -0.07 | 43.085
2.5 | 0.767 | 0.01677 | -0.072 | 45.741
3 | 0.829 | 0.01725 | -0.073 | 48.03
3.5 | 0.89 | 0.01787 | -0.075 | 49.831
4 | 0.951 | 0.01851 | -0.076 | 51.366
4.5 | 1.011 | 0.01921 | -0.077 | 52.616
5 | 1.071 | 0.02014 | -0.078 | 53.147
5.5 | 1.129 | 0.02099 | -0.079 | 53.771
6 | 1.185 | 0.02191 | -0.081 | 54.091
6.5 | 1.24 | 0.02302 | -0.082 | 53.877
7 | 1.294 | 0.02427 | -0.083 | 53.336
7.5 | 1.346 | 0.02551 | -0.084 | 52.75
8 | 1.394 | 0.02682 | -0.085 | 51.972
8.5 | 1.435 | 0.03303 | -0.086 | 43.432
9 | 1.472 | 0.03467 | -0.087 | 42.466
9.5 | 1.505 | 0.03635 | -0.089 | 41.404
10 | 1.532 | 0.03824 | -0.09 | 40.074
10.5 | 1.553 | 0.04053 | -0.091 | 38.313
11 | 1.566 | 0.04294 | -0.092 | 36.465
11.5 | 1.57 | 0.04583 | -0.093 | 34.262
12 | 1.324 | 0.09481 | -0.045 | 13.965
12.5 | 1.313 | 0.10234 | -0.037 | 12.831
13 | 1.298 | 0.10993 | -0.034 | 11.803
13.5 | 1.267 | 0.12001 | -0.025 | 10.558
14 | 1.228 | 0.13108 | -0.025 | 9.372
14.5 | 1.181 | 0.14202 | -0.021 | 8.316
15 | 1.125 | 0.16027 | -0.013 | 7.021
15.5 | 1.062 | 0.17182 |  | 6.18
16 | 0.991 | 0.18914 |  | 5.242
16.5 | 0.915 | 0.21254 |  | 4.306

## 14. Re 100k Mach 0.25 (2)
BIGFOIL.COM POLAR EXPORT
NACA67-715 a=0.2
NACA67-715 a=0.2 |  |  |  | Cl Max: | 1.2264 | at alpha= | 9 | deg
XFOIL ncrit=9 |  |  |  | L/D Max: | 39.9219 | at alpha= | 9 | deg
Re: | 100000 |  |  | Cd Min: | 0.14676 | at alpha= | -11 | deg
Mach: | 0.25 |  |  | Cl=0 at alpha= | 0.11167 | deg
|  |  |  | @ Cl=0.1, Cd= | 0.041073
|  |  |  | @ Cl=0.4, Cd= | 0.042985
|  |  |  | @ Cl=0.6, Cd= | 0.043474
alpha (deg) | Cl | Cd | Cm | Cl/Cd
-11 | -0.3997 | 0.14676 | -0.0282 | -2.7235
-10.5 | -0.403 | 0.14169 | -0.027 | -2.8442
-10 | -0.4145 | 0.13704 | -0.0268 | -3.0247
-9.5 | -0.4485 | 0.13398 | -0.0292 | -3.3475
-9 | -0.4871 | 0.12999 | -0.0313 | -3.7472
-8.5 | -0.4568 | 0.12016 | -0.0243 | -3.8016
-8 | -0.4718 | 0.11475 | -0.0224 | -4.1115
-7.5 | -0.5034 | 0.10936 | -0.0209 | -4.6031
-7 | -0.5484 | 0.10519 | -0.0158 | -5.2134
-6.5 | -0.5873 | 0.10084 | -0.012 | -5.8241
-6 | -0.6197 | 0.09753 | -0.0081 | -6.3539
-5.5 | -0.613 | 0.08761 | -0.0041 | -6.9969
-5 | -0.603 | 0.08587 | -0.0031 | -7.0222
-4.5 | -0.5681 | 0.07558 | -0.0053 | -7.5165
-3.5 | -0.4962 | 0.06431 | -0.0065 | -7.7158
-3 | -0.4466 | 0.06036 | -0.008 | -7.3989
-2.5 | -0.3812 | 0.05428 | -0.0106 | -7.0228
-2 | -0.3152 | 0.04967 | -0.0123 | -6.3459
-1.5 | -0.1997 | 0.04738 | -0.0147 | -4.2149
-1 | -0.135 | 0.0449 | -0.0148 | -3.0067
-0.5 | -0.0734 | 0.04364 | -0.0154 | -1.6819
0.5 | 0.0466 | 0.04194 | -0.0159 | 1.1111
1 | 0.0961 | 0.04138 | -0.0143 | 2.3224
1.5 | 0.1159 | 0.03982 | -0.0036 | 2.9106
2 | 0.5046 | 0.04415 | -0.0671 | 11.4292
2.5 | 0.5522 | 0.04386 | -0.0656 | 12.5901
3 | 0.5985 | 0.04349 | -0.0638 | 13.7618
3.5 | 0.6446 | 0.04299 | -0.0617 | 14.9942
4 | 0.6897 | 0.0424 | -0.0594 | 16.2665
4.5 | 0.7016 | 0.04318 | -0.0527 | 16.2483
5 | 0.7399 | 0.04279 | -0.0493 | 17.2914
5.5 | 0.8002 | 0.04109 | -0.0482 | 19.4743
6.5 | 0.9047 | 0.03803 | -0.0434 | 23.7891
7.5 | 1.0163 | 0.03509 | -0.0396 | 28.9627
8 | 1.1069 | 0.03267 | -0.0424 | 33.8812
8.5 | 1.1393 | 0.03251 | -0.0375 | 35.0446
9 | 1.2264 | 0.03072 | -0.0399 | 39.9219
10 | 1.208 | 0.03186 | -0.0176 | 37.9159
10.5 | 1.2131 | 0.03255 | -0.0094 | 37.2688
11 | 1.2171 | 0.03376 | -0.0019 | 36.0515
11.5 | 1.2139 | 0.03561 | 0.0055 | 34.0887
12 | 1.2061 | 0.03797 | 0.0127 | 31.7646
12.5 | 1.1824 | 0.0421 | 0.0197 | 28.0855
13 | 1.1498 | 0.04806 | 0.0255 | 23.9243
13.5 | 1.1175 | 0.05529 | 0.0295 | 20.2116
14 | 1.1044 | 0.06153 | 0.0322 | 17.949

## 15. Re 100k Mach 0.50 (1)
BIGFOIL.COM POLAR EXPORT
NACA67-715 a=0.2
NACA67-715 a=0.2 |  |  |  | Cl Max: | 1.526 | at alpha= | 8.5 | deg
JavaFoil+Calcfoil stall+Eppler ext transition |  |  |  | L/D Max: | 49.929 | at alpha= | 5 | deg
Re: | 100000 |  |  | Cd Min: | 0.01725 | at alpha= | 1 | deg
Mach: | 0.5 |  |  | Cl=0 at alpha= | -3.7818 | deg
|  |  |  | @ Cl=0.1, Cd= | 0.03953
|  |  |  | @ Cl=0.4, Cd= | 0.032282
|  |  |  | @ Cl=0.6, Cd= | 0.018048
alpha (deg) | Cl | Cd | Cm | Cl/Cd
-20 | -0.909 | 0.34224 | -0.018 | -2.655
-19.5 | -0.881 | 0.32489 | -0.018 | -2.713
-19 | -0.854 | 0.3127 | -0.019 | -2.731
-18.5 | -0.826 | 0.31645 | -0.019 | -2.611
-18 | -0.799 | 0.30798 | -0.019 | -2.594
-17.5 | -0.771 | 0.29033 | -0.02 | -2.657
-17 | -0.744 | 0.28456 | -0.02 | -2.613
-16.5 | -0.715 | 0.29363 | -0.02 | -2.436
-16 | -0.686 | 0.28319 | -0.02 | -2.423
-15.5 | -0.658 | 0.41097 | -0.02 | -1.602
-15 | -0.631 | 0.26968 | -0.021 | -2.338
-14.5 | -0.603 | 0.26575 | -0.021 | -2.268
-14 | -0.575 | 0.26166 | -0.022 | -2.197
-13.5 | -0.547 | 0.25782 | -0.022 | -2.121
-13 | -0.519 | 0.23865 | -0.023 | -2.175
-12.5 | -0.491 | 0.23462 | -0.023 | -2.093
-12 | -0.462 | 0.22133 | -0.022 | -2.087
-11.5 | -0.434 | 0.22247 | -0.022 | -1.95
-11 | -0.406 | 0.20347 | -0.023 | -1.995
-10.5 | -0.378 | 0.19113 | -0.023 | -1.977
-10 | -0.35 | 0.18778 | -0.024 | -1.863
-9.5 | -0.322 | 0.18256 | -0.024 | -1.762
-9 | -0.293 | 0.1789 | -0.022 | -1.638
-8.5 | -0.265 | 0.15646 | -0.022 | -1.694
-8 | -0.237 | 0.15323 | -0.023 | -1.546
-7.5 | -0.209 | 0.16102 | -0.023 | -1.297
-7 | -0.18 | 0.12522 | -0.015 | -1.44
-6.5 | -0.152 | 0.11035 | -0.017 | -1.38
-6 | -0.195 | 0.0671 | -0.012 | -2.912
-5.5 | -0.171 | 0.05525 | -0.017 | -3.095
-5 | -0.128 | 0.05043 | -0.029 | -2.542
-4.5 | -0.077 | 0.04854 | -0.027 | -1.592
-4 | -0.024 | 0.04454 | -0.028 | -0.539
-3.5 | 0.031 | 0.04185 | -0.029 | 0.741
-3 | 0.087 | 0.03984 | -0.03 | 2.19
-2.5 | 0.144 | 0.03848 | -0.031 | 3.75
-2 | 0.202 | 0.03705 | -0.034 | 5.452
-1.5 | 0.26 | 0.03607 | -0.036 | 7.211
-1 | 0.318 | 0.03537 | -0.037 | 9.003
-0.5 | 0.378 | 0.03502 | -0.039 | 10.8
0 | 0.513 | 0.01822 | -0.074 | 28.171
0.5 | 0.582 | 0.01833 | -0.076 | 31.741
1 | 0.651 | 0.01725 | -0.075 | 37.724
1.5 | 0.719 | 0.01771 | -0.077 | 40.606
2 | 0.787 | 0.01823 | -0.078 | 43.191
2.5 | 0.856 | 0.0189 | -0.08 | 45.263
3 | 0.923 | 0.01967 | -0.081 | 46.934
3.5 | 0.99 | 0.02049 | -0.083 | 48.309
4 | 1.057 | 0.02151 | -0.084 | 49.115
4.5 | 1.123 | 0.02266 | -0.086 | 49.546
5 | 1.188 | 0.02378 | -0.087 | 49.929
5.5 | 1.25 | 0.02509 | -0.088 | 49.834
6 | 1.31 | 0.02661 | -0.089 | 49.25
6.5 | 1.368 | 0.02836 | -0.091 | 48.231
7 | 1.422 | 0.03011 | -0.092 | 47.231
7.5 | 1.469 | 0.03743 | -0.093 | 39.258
8 | 1.508 | 0.0399 | -0.094 | 37.786
8.5 | 1.526 | 0.04278 | -0.096 | 35.672
9 | 1.281 | 0.0702 | -0.051 | 18.253
9.5 | 1.46 | 0.05065 | -0.098 | 28.818
10 | 1.044 | 0.09665 |  | 10.803
10.5 | 0.783 | 0.1549 |  | 5.057
11 | 0.81 | 0.17405 | -0.032 | 4.656
11.5 | 0.838 | 0.18975 | -0.041 | 4.415
12 | 0.866 | 0.21146 | -0.047 | 4.093
12.5 | 0.892 | 0.21593 | -0.047 | 4.131
13 | 0.918 | 0.22466 | -0.048 | 4.087
13.5 | 0.946 | 0.2571 | -0.053 | 3.68

## 16. Re 100k Mach 0.50 (2)
BIGFOIL.COM POLAR EXPORT
NACA67-715 a=0.2
NACA67-715 a=0.2 |  |  |  | Cl Max: | 1.026 | at alpha= | 13.5 | deg
XFOIL ncrit=9 |  |  |  | L/D Max: | 14.0999 | at alpha= | 4.5 | deg
Re: | 100000 |  |  | Cd Min: | 0.21343 | at alpha= | 18.5 | deg
Mach: | 0.5 |  |  | Cl=0 at alpha= | 0.2827 | deg
|  |  |  | @ Cl=0.1, Cd= | 0.045015
|  |  |  | @ Cl=0.4, Cd= | 0.046968
|  |  |  | @ Cl=0.6, Cd= | 0.048966
alpha (deg) | Cl | Cd | Cm | Cl/Cd
-10.5 | -0.4224 | 0.16097 | -0.0331 | -2.6241
-10 | -0.39 | 0.14904 | -0.0278 | -2.6167
-9.5 | -0.3924 | 0.14368 | -0.0263 | -2.7311
-9 | -0.4058 | 0.13928 | -0.0263 | -2.9136
-8.5 | -0.4454 | 0.13737 | -0.0288 | -3.2423
-8 | -0.4284 | 0.12785 | -0.0242 | -3.3508
-7.5 | -0.4346 | 0.12221 | -0.0216 | -3.5562
-7 | -0.4648 | 0.1177 | -0.0218 | -3.949
-6.5 | -0.5283 | 0.11507 | -0.0201 | -4.5911
-6 | -0.5171 | 0.10595 | -0.016 | -4.8806
-5.5 | -0.5416 | 0.1009 | -0.0147 | -5.3677
-5 | -0.489 | 0.09069 | -0.0288 | -5.392
-4.5 | -0.4699 | 0.08327 | -0.0305 | -5.6431
-3.5 | -0.438 | 0.07068 | -0.0253 | -6.1969
-3 | -0.4202 | 0.06536 | -0.021 | -6.429
-1.5 | -0.2378 | 0.0529 | -0.0178 | -4.4953
-1 | -0.1722 | 0.04992 | -0.0165 | -3.4495
-0.5 | -0.1061 | 0.04786 | -0.0158 | -2.2169
0 | -0.0389 | 0.04652 | -0.0156 | -0.8362
0.5 | 0.0299 | 0.04568 | -0.0157 | 0.65455
1 | 0.0984 | 0.04503 | -0.016 | 2.1852
1.5 | 0.1522 | 0.04452 | -0.0136 | 3.4187
2 | 0.5196 | 0.04815 | -0.0668 | 10.7913
2.5 | 0.57 | 0.04802 | -0.0645 | 11.8701
3.5 | 0.6201 | 0.0496 | -0.0536 | 12.502
4 | 0.6613 | 0.04975 | -0.0499 | 13.2925
4.5 | 0.7026 | 0.04983 | -0.0461 | 14.0999
5 | 0.7057 | 0.05204 | -0.0387 | 13.5607
5.5 | 0.7269 | 0.05336 | -0.0331 | 13.6226
6.5 | 0.7731 | 0.05577 | -0.0221 | 13.8623
7 | 0.7911 | 0.05732 | -0.0163 | 13.8015
7.5 | 0.8055 | 0.05912 | -0.0102 | 13.6248
8 | 0.7585 | 0.06573 | -0.0019 | 11.5396
9.5 | 0.7836 | 0.07407 | 0.0136 | 10.5792
10 | 0.8135 | 0.0757 | 0.0173 | 10.7464
10.5 | 0.7853 | 0.08364 | 0.0195 | 9.389
11 | 0.8247 | 0.08478 | 0.0225 | 9.7275
11.5 | 0.821 | 0.09082 | 0.0239 | 9.0399
12 | 0.8654 | 0.09018 | 0.0277 | 9.5964
12.5 | 0.9881 | 0.07791 | 0.0371 | 12.6826
13 | 1.0257 | 0.07824 | 0.0413 | 13.1097
13.5 | 1.026 | 0.08405 | 0.0428 | 12.207
14 | 1.0061 | 0.0934 | 0.0416 | 10.7719
14.5 | 0.9841 | 0.10372 | 0.0389 | 9.488
15 | 0.9256 | 0.12083 | 0.0305 | 7.6603
15.5 | 0.8984 | 0.13429 | 0.0241 | 6.69
16 | 0.8469 | 0.1553 | 0.0122 | 5.4533
16.5 | 0.8611 | 0.16232 | 0.0097 | 5.305
17 | 0.8405 | 0.17895 | 0.0002 | 4.6968
17.5 | 0.8376 | 0.19165 | -0.0069 | 4.3705
18 | 0.844 | 0.20244 | -0.0126 | 4.1691
18.5 | 0.8506 | 0.21343 | -0.0186 | 3.9854

## 17. Re 250k Mach 0.00 (1)
BIGFOIL.COM POLAR EXPORT
NACA67-715 a=0.2
NACA67-715 a=0.2 |  |  |  | Cl Max: | 1.617 | at alpha= | 13 | deg
JavaFoil+Calcfoil stall+Eppler ext transition |  |  |  | L/D Max: | 75.95 | at alpha= | 6 | deg
Re: | 250000 |  |  | Cd Min: | 0.01022 | at alpha= | 1 | deg
Mach: | 0 |  |  | Cl=0 at alpha= | -3.7812 | deg
|  |  |  | @ Cl=0.1, Cd= | 0.032114
|  |  |  | @ Cl=0.4, Cd= | 0.011454
|  |  |  | @ Cl=0.6, Cd= | 0.010295
alpha (deg) | Cl | Cd | Cm | Cl/Cd
-18 | -0.415 | 0.19819 | -0.014 | -2.093
-17.5 | -0.428 | 0.18986 | -0.014 | -2.256
-17 | -0.442 | 0.18681 | -0.014 | -2.364
-16.5 | -0.454 | 0.17679 | -0.015 | -2.571
-16 | -0.467 | 0.16238 | -0.015 | -2.875
-15.5 | -0.478 | 0.1557 | -0.015 | -3.071
-15 | -0.488 | 0.14617 | -0.016 | -3.342
-14.5 | -0.497 | 0.13547 | -0.016 | -3.671
-14 | -0.503 | 0.13104 | -0.011 | -3.84
-13.5 | -0.509 | 0.12156 | -0.012 | -4.183
-13 | -0.512 | 0.11389 | -0.012 | -4.491
-12.5 | -0.512 | 0.10621 | -0.012 | -4.82
-12 | -0.509 | 0.09897 | -0.012 | -5.146
-11.5 | -0.504 | 0.09464 | -0.011 | -5.321
-11 | -0.495 | 0.0852 | -0.012 | -5.805
-10.5 | -0.482 | 0.07971 | -0.013 | -6.044
-10 | -0.465 | 0.07448 | -0.013 | -6.248
-9.5 | -0.447 | 0.07088 | -0.021 | -6.306
-9 | -0.423 | 0.06636 | -0.021 | -6.369
-8.5 | -0.395 | 0.06058 | -0.023 | -6.526
-8 | -0.364 | 0.05682 | -0.024 | -6.408
-7.5 | -0.329 | 0.05325 | -0.024 | -6.185
-7 | -0.292 | 0.05023 | -0.025 | -5.809
-6.5 | -0.252 | 0.04684 | -0.027 | -5.372
-6 | -0.209 | 0.044 | -0.027 | -4.748
-5.5 | -0.163 | 0.04281 | -0.023 | -3.814
-5 | -0.117 | 0.04055 | -0.024 | -2.887
-4.5 | -0.07 | 0.0383 | -0.025 | -1.816
-4 | -0.021 | 0.03638 | -0.027 | -0.588
-3.5 | 0.027 | 0.03476 | -0.028 | 0.789
-3 | 0.077 | 0.03296 | -0.031 | 2.332
-2.5 | 0.127 | 0.03112 | -0.034 | 4.085
-2 | 0.217 | 0.01174 | -0.061 | 18.454
-1.5 | 0.278 | 0.01162 | -0.062 | 23.936
-1 | 0.34 | 0.01153 | -0.063 | 29.465
-0.5 | 0.403 | 0.01145 | -0.064 | 35.169
0 | 0.448 | 0.01223 | -0.065 | 36.638
0.5 | 0.507 | 0.0122 | -0.067 | 41.597
1 | 0.569 | 0.01022 | -0.067 | 55.657
1.5 | 0.631 | 0.01037 | -0.069 | 60.779
2 | 0.691 | 0.01063 | -0.07 | 64.998
2.5 | 0.751 | 0.01095 | -0.071 | 68.58
3 | 0.81 | 0.01133 | -0.072 | 71.484
3.5 | 0.87 | 0.01187 | -0.074 | 73.233
4 | 0.928 | 0.01246 | -0.075 | 74.491
4.5 | 0.987 | 0.01301 | -0.076 | 75.855
5 | 1.045 | 0.01377 | -0.077 | 75.838
5.5 | 1.101 | 0.01454 | -0.079 | 75.779
6 | 1.157 | 0.01523 | -0.08 | 75.95
6.5 | 1.211 | 0.01599 | -0.081 | 75.766
7 | 1.264 | 0.01695 | -0.082 | 74.606
7.5 | 1.316 | 0.01804 | -0.083 | 72.959
8 | 1.365 | 0.01891 | -0.084 | 72.15
8.5 | 1.405 | 0.0253 | -0.085 | 55.531
9 | 1.446 | 0.02649 | -0.086 | 54.567
9.5 | 1.483 | 0.02775 | -0.087 | 53.437
10 | 1.516 | 0.02909 | -0.088 | 52.131
10.5 | 1.545 | 0.03065 | -0.089 | 50.411
11 | 1.569 | 0.03255 | -0.09 | 48.213
11.5 | 1.589 | 0.03443 | -0.091 | 46.149
12 | 1.603 | 0.0364 | -0.092 | 44.057
12.5 | 1.613 | 0.03826 | -0.093 | 42.167
13 | 1.617 | 0.04049 | -0.094 | 39.941
13.5 | 1.609 | 0.04276 | -0.095 | 37.634
14 | 1.593 | 0.04578 | -0.095 | 34.801
14.5 | 1.339 | 0.11313 | -0.05 | 11.834
15 | 1.317 | 0.1208 | -0.045 | 10.905
15.5 | 1.294 | 0.12808 | -0.043 | 10.106
16 | 1.267 | 0.1349 | -0.036 | 9.393
16.5 | 1.239 | 0.14482 | -0.036 | 8.556
17 | 1.207 | 0.15131 | -0.029 | 7.978
17.5 | 1.174 | 0.16139 | -0.031 | 7.274
18 | 1.139 | 0.17124 | -0.028 | 6.65

## 18. Re 250k Mach 0.00 (2)
BIGFOIL.COM POLAR EXPORT
NACA67-715 a=0.2
NACA67-715 a=0.2 |  |  |  | Cl Max: | 1.2186 | at alpha= | 8.5 | deg
XFOIL ncrit=9 |  |  |  | L/D Max: | 69.9052 | at alpha= | 6 | deg
Re: | 250000 |  |  | Cd Min: | 0.21066 | at alpha= | -20 | deg
Mach: | 0 |  |  | Cl=0 at alpha= | -2.2256 | deg
|  |  |  | @ Cl=0.1, Cd= | 0.025229
|  |  |  | @ Cl=0.4, Cd= | 0.022984
|  |  |  | @ Cl=0.6, Cd= | 0.022084
alpha (deg) | Cl | Cd | Cm | Cl/Cd
-20 | -0.3528 | 0.21066 | -0.0497 | -1.6747
-19.5 | -0.3284 | 0.20397 | -0.0568 | -1.61
-18.5 | -0.2785 | 0.18952 | -0.0701 | -1.4695
-18 | -0.2516 | 0.18259 | -0.0763 | -1.378
-17.5 | -0.2294 | 0.17622 | -0.0814 | -1.3018
-17 | -0.2073 | 0.16936 | -0.087 | -1.224
-16.5 | -0.19 | 0.16283 | -0.0943 | -1.1669
-16 | -0.169 | 0.15508 | -0.1002 | -1.0898
-15.5 | -0.1411 | 0.14785 | -0.1046 | -0.95435
-15 | -0.1256 | 0.14208 | -0.1076 | -0.88401
-14.5 | -0.116 | 0.13615 | -0.1131 | -0.852
-14 | -0.1125 | 0.12957 | -0.1198 | -0.86826
-13.5 | -0.08 | 0.12215 | -0.1213 | -0.65493
-13 | -0.0617 | 0.11618 | -0.1244 | -0.53107
-12.5 | -0.0566 | 0.11115 | -0.1255 | -0.50922
-12 | -0.0649 | 0.10478 | -0.1325 | -0.61939
-11.5 | -0.0548 | 0.09717 | -0.1362 | -0.56396
-11 | -0.0423 | 0.09349 | -0.1326 | -0.45245
-10.5 | -0.0454 | 0.08877 | -0.1328 | -0.51143
-10 | -0.0499 | 0.08173 | -0.139 | -0.61055
-9.5 | -0.109 | 0.07902 | -0.1336 | -1.3794
-9 | -0.1534 | 0.0781 | -0.1215 | -1.9641
-8.5 | -0.2216 | 0.07739 | -0.1068 | -2.8634
-8 | -0.2568 | 0.07315 | -0.0985 | -3.5106
-7 | -0.2638 | 0.06438 | -0.0866 | -4.0975
-6.5 | -0.2905 | 0.06201 | -0.0727 | -4.6847
-6 | -0.3005 | 0.0558 | -0.0653 | -5.3853
-5.5 | -0.267 | 0.05015 | -0.0626 | -5.324
-5 | -0.2579 | 0.04767 | -0.0562 | -5.4101
-4.5 | -0.2083 | 0.04311 | -0.0557 | -4.8318
-4 | -0.185 | 0.0442 | -0.0483 | -4.1855
-3.5 | -0.1326 | 0.03738 | -0.05 | -3.5474
-3 | -0.0977 | 0.03183 | -0.0422 | -3.0694
-2.5 | -0.0247 | 0.02885 | -0.0449 | -0.85615
-2 | 0.0203 | 0.02756 | -0.0429 | 0.73657
-1.5 | 0.0903 | 0.02541 | -0.0453 | 3.5537
-1 | 0.1631 | 0.02405 | -0.0481 | 6.7817
0.5 | 0.6475 | 0.02187 | -0.1033 | 29.6068
1 | 0.7958 | 0.02 | -0.1221 | 39.79
1.5 | 0.8055 | 0.01981 | -0.1131 | 40.6613
2 | 0.8289 | 0.01933 | -0.1069 | 42.8815
3 | 0.8971 | 0.0179 | -0.0986 | 50.1173
3.5 | 0.9302 | 0.01718 | -0.0943 | 54.1444
4 | 0.9715 | 0.01647 | -0.0915 | 58.986
4.5 | 1.0017 | 0.01606 | -0.0867 | 62.3724
5 | 1.0442 | 0.0157 | -0.0843 | 66.5096
5.5 | 1.0754 | 0.0157 | -0.08 | 68.4968
6 | 1.1066 | 0.01583 | -0.076 | 69.9052
6.5 | 1.124 | 0.01613 | -0.0694 | 69.6838
7 | 1.1398 | 0.01657 | -0.0626 | 68.787
7.5 | 1.1704 | 0.01719 | -0.0595 | 68.0861
8 | 1.1905 | 0.01807 | -0.0547 | 65.8827
8.5 | 1.2186 | 0.01919 | -0.0521 | 63.5018
9 | 1.2157 | 0.02002 | -0.0429 | 60.7243
9.5 | 1.2063 | 0.02076 | -0.0324 | 58.1069
10 | 1.1923 | 0.02135 | -0.0212 | 55.8454
10.5 | 1.1876 | 0.02227 | -0.0122 | 53.3273
11 | 1.1963 | 0.02377 | -0.0064 | 50.3281
11.5 | 1.2052 | 0.02575 | -0.0013 | 46.8039
12 | 1.2084 | 0.0284 | 0.0038 | 42.5493
12.5 | 1.1989 | 0.03229 | 0.0095 | 37.1291
13 | 1.1772 | 0.03767 | 0.0151 | 31.2503
13.5 | 1.1651 | 0.04291 | 0.019 | 27.1522

## 19. Re 250k Mach 0.10 (1)
BIGFOIL.COM POLAR EXPORT
NACA67-715 a=0.2
NACA67-715 a=0.2 |  |  |  | Cl Max: | 1.61 | at alpha= | 13 | deg
JavaFoil+Calcfoil stall+Eppler ext transition |  |  |  | L/D Max: | 75.693 | at alpha= | 4.5 | deg
Re: | 250000 |  |  | Cd Min: | 0.01025 | at alpha= | 1 | deg
Mach: | 0.1 |  |  | Cl=0 at alpha= | -3.7857 | deg
|  |  |  | @ Cl=0.1, Cd= | 0.032336
|  |  |  | @ Cl=0.4, Cd= | 0.011496
|  |  |  | @ Cl=0.6, Cd= | 0.010322
alpha (deg) | Cl | Cd | Cm | Cl/Cd
-17.5 | -0.383 | 0.19875 | -0.014 | -1.926
-17 | -0.398 | 0.1942 | -0.014 | -2.052
-16.5 | -0.414 | 0.17671 | -0.015 | -2.342
-16 | -0.429 | 0.16969 | -0.015 | -2.527
-15.5 | -0.443 | 0.16618 | -0.015 | -2.665
-15 | -0.456 | 0.14724 | -0.016 | -3.099
-14.5 | -0.468 | 0.14142 | -0.016 | -3.311
-14 | -0.478 | 0.13056 | -0.016 | -3.665
-13.5 | -0.485 | 0.12699 | -0.012 | -3.823
-13 | -0.492 | 0.11658 | -0.012 | -4.216
-12.5 | -0.495 | 0.10802 | -0.012 | -4.581
-12 | -0.495 | 0.10155 | -0.012 | -4.875
-11.5 | -0.492 | 0.09586 | -0.011 | -5.132
-11 | -0.485 | 0.08712 | -0.012 | -5.57
-10.5 | -0.475 | 0.0827 | -0.012 | -5.739
-10 | -0.46 | 0.07489 | -0.013 | -6.144
-9.5 | -0.443 | 0.07215 | -0.021 | -6.144
-9 | -0.419 | 0.06652 | -0.014 | -6.293
-8.5 | -0.394 | 0.06118 | -0.023 | -6.441
-8 | -0.364 | 0.05721 | -0.024 | -6.356
-7.5 | -0.329 | 0.05393 | -0.024 | -6.108
-7 | -0.292 | 0.05059 | -0.025 | -5.776
-6.5 | -0.252 | 0.04708 | -0.026 | -5.356
-6 | -0.208 | 0.04528 | -0.023 | -4.604
-5.5 | -0.164 | 0.04286 | -0.023 | -3.823
-5 | -0.118 | 0.04059 | -0.024 | -2.895
-4.5 | -0.07 | 0.03845 | -0.026 | -1.817
-4 | -0.021 | 0.03645 | -0.027 | -0.589
-3.5 | 0.028 | 0.03483 | -0.028 | 0.791
-3 | 0.077 | 0.03303 | -0.031 | 2.338
-2.5 | 0.128 | 0.03149 | -0.033 | 4.049
-2 | 0.218 | 0.01176 | -0.061 | 18.505
-1.5 | 0.279 | 0.01165 | -0.062 | 23.98
-1 | 0.341 | 0.01156 | -0.063 | 29.528
-0.5 | 0.405 | 0.01149 | -0.065 | 35.22
0 | 0.451 | 0.01227 | -0.066 | 36.728
0.5 | 0.51 | 0.01223 | -0.067 | 41.707
1 | 0.572 | 0.01025 | -0.067 | 55.744
1.5 | 0.634 | 0.01041 | -0.069 | 60.843
2 | 0.694 | 0.01067 | -0.07 | 65.031
2.5 | 0.754 | 0.011 | -0.072 | 68.585
3 | 0.814 | 0.01139 | -0.073 | 71.443
3.5 | 0.874 | 0.01195 | -0.074 | 73.093
4 | 0.933 | 0.01255 | -0.075 | 74.302
4.5 | 0.991 | 0.0131 | -0.076 | 75.693
5 | 1.05 | 0.01388 | -0.078 | 75.633
5.5 | 1.107 | 0.01464 | -0.079 | 75.571
6 | 1.162 | 0.01535 | -0.08 | 75.693
6.5 | 1.217 | 0.01613 | -0.081 | 75.433
7 | 1.27 | 0.01713 | -0.082 | 74.15
7.5 | 1.322 | 0.0182 | -0.083 | 72.631
8 | 1.37 | 0.01912 | -0.085 | 71.677
8.5 | 1.41 | 0.02557 | -0.085 | 55.156
9 | 1.451 | 0.02675 | -0.087 | 54.241
9.5 | 1.487 | 0.02808 | -0.088 | 52.98
10 | 1.52 | 0.02941 | -0.089 | 51.695
10.5 | 1.548 | 0.03096 | -0.09 | 49.993
11 | 1.571 | 0.0329 | -0.091 | 47.74
11.5 | 1.589 | 0.03498 | -0.092 | 45.417
12 | 1.602 | 0.03677 | -0.093 | 43.559
12.5 | 1.609 | 0.03883 | -0.094 | 41.43
13 | 1.61 | 0.04115 | -0.095 | 39.113
13.5 | 1.598 | 0.04398 | -0.095 | 36.331
14 | 1.565 | 0.04867 | -0.095 | 32.159
14.5 | 1.321 | 0.11518 | -0.047 | 11.464
15 | 1.298 | 0.12178 | -0.046 | 10.66
15.5 | 1.27 | 0.13002 | -0.041 | 9.769
16 | 1.239 | 0.13838 | -0.038 | 8.957
16.5 | 1.206 | 0.14548 | -0.032 | 8.287
17 | 1.17 | 0.15663 | -0.033 | 7.469
17.5 | 1.131 | 0.16419 | -0.027 | 6.89
18 | 1.091 | 0.17734 | -0.026 | 6.155

## 20. Re 250k Mach 0.10 (2)
BIGFOIL.COM POLAR EXPORT
NACA67-715 a=0.2
NACA67-715 a=0.2 |  |  |  | Cl Max: | 1.2194 | at alpha= | 8.5 | deg
XFOIL ncrit=9 |  |  |  | L/D Max: | 69.5859 | at alpha= | 6 | deg
Re: | 250000 |  |  | Cd Min: | 0.21089 | at alpha= | -20 | deg
Mach: | 0.1 |  |  | Cl=0 at alpha= | -2.2209 | deg
|  |  |  | @ Cl=0.1, Cd= | 0.025323
|  |  |  | @ Cl=0.4, Cd= | 0.023248
|  |  |  | @ Cl=0.6, Cd= | 0.021871
alpha (deg) | Cl | Cd | Cm | Cl/Cd
-20 | -0.3507 | 0.21089 | -0.0507 | -1.663
-19.5 | -0.3263 | 0.20424 | -0.0579 | -1.5976
-18.5 | -0.2753 | 0.18966 | -0.0711 | -1.4515
-18 | -0.2484 | 0.18276 | -0.0774 | -1.3592
-17.5 | -0.2265 | 0.1764 | -0.0825 | -1.284
-17 | -0.2041 | 0.16949 | -0.0882 | -1.2042
-16.5 | -0.1872 | 0.16306 | -0.0957 | -1.148
-16 | -0.1639 | 0.15507 | -0.1012 | -1.0569
-15.5 | -0.1375 | 0.14807 | -0.1056 | -0.92861
-15 | -0.1228 | 0.14238 | -0.1084 | -0.86248
-14.5 | -0.1137 | 0.13648 | -0.1143 | -0.83309
-14 | -0.1048 | 0.12949 | -0.12 | -0.80933
-13.5 | -0.0752 | 0.1224 | -0.1222 | -0.61438
-13 | -0.061 | 0.11687 | -0.1243 | -0.52195
-12.5 | -0.0536 | 0.11155 | -0.1261 | -0.4805
-12 | -0.0616 | 0.10517 | -0.1335 | -0.58572
-11.5 | -0.0481 | 0.0977 | -0.1364 | -0.49232
-11 | -0.0401 | 0.09421 | -0.1326 | -0.42564
-10.5 | -0.0412 | 0.08924 | -0.1333 | -0.46168
-10 | -0.0473 | 0.08204 | -0.1404 | -0.57655
-9.5 | -0.1058 | 0.07945 | -0.1348 | -1.3317
-9 | -0.1526 | 0.07885 | -0.1218 | -1.9353
-8.5 | -0.2203 | 0.07829 | -0.1069 | -2.8139
-7.5 | -0.289 | 0.06976 | -0.0876 | -4.1428
-7 | -0.2578 | 0.06484 | -0.0881 | -3.9759
-6.5 | -0.2862 | 0.06249 | -0.0741 | -4.5799
-6 | -0.2978 | 0.05633 | -0.0663 | -5.2867
-5 | -0.2564 | 0.04802 | -0.0571 | -5.3394
-4.5 | -0.2062 | 0.0434 | -0.0567 | -4.7512
-3 | -0.0979 | 0.0319 | -0.0427 | -3.069
-2.5 | -0.0235 | 0.02894 | -0.0455 | -0.81202
-2 | 0.0186 | 0.02776 | -0.0428 | 0.67003
-1.5 | 0.0921 | 0.02546 | -0.0458 | 3.6174
-1 | 0.1355 | 0.02471 | -0.0434 | 5.4836
0.5 | 0.6547 | 0.02184 | -0.1045 | 29.9771
1 | 0.5591 | 0.02223 | -0.0751 | 25.1507
1.5 | 0.7928 | 0.02018 | -0.1101 | 39.2864
2 | 0.8354 | 0.01926 | -0.1077 | 43.3749
2.5 | 0.8687 | 0.01859 | -0.1033 | 46.7294
3.5 | 0.9352 | 0.01715 | -0.0945 | 54.5306
4 | 0.9817 | 0.0164 | -0.0927 | 59.8598
4.5 | 0.999 | 0.01616 | -0.0853 | 61.8193
5 | 1.0315 | 0.01589 | -0.0808 | 64.915
5.5 | 1.0776 | 0.01579 | -0.0794 | 68.2457
6 | 1.1092 | 0.01594 | -0.0754 | 69.5859
6.5 | 1.1227 | 0.01628 | -0.068 | 68.9619
7 | 1.1393 | 0.01675 | -0.0614 | 68.0179
7.5 | 1.1708 | 0.01739 | -0.0584 | 67.326
8 | 1.192 | 0.01829 | -0.0537 | 65.1722
8.5 | 1.2194 | 0.01945 | -0.051 | 62.6941
9 | 1.2152 | 0.02029 | -0.0414 | 59.8916
9.5 | 1.2055 | 0.02102 | -0.0309 | 57.3501
10 | 1.1915 | 0.02164 | -0.0197 | 55.0601
10.5 | 1.1876 | 0.02262 | -0.0108 | 52.5022
11 | 1.1958 | 0.02419 | -0.0049 | 49.4337
11.5 | 1.2045 | 0.02625 | 0.0002 | 45.8857
12 | 1.2062 | 0.02906 | 0.0054 | 41.5072
12.5 | 1.194 | 0.03325 | 0.0111 | 35.9098
13 | 1.1722 | 0.03876 | 0.0166 | 30.2425
13.5 | 1.1606 | 0.04409 | 0.0203 | 26.3234

## 21. Re 250k Mach 0.25 (1)
BIGFOIL.COM POLAR EXPORT
NACA67-715 a=0.2
NACA67-715 a=0.2 |  |  |  | Cl Max: | 1.578 | at alpha= | 11.5 | deg
JavaFoil+Calcfoil stall+Eppler ext transition |  |  |  | L/D Max: | 74.519 | at alpha= | 4.5 | deg
Re: | 250000 |  |  | Cd Min: | 0.01046 | at alpha= | 1 | deg
Mach: | 0.25 |  |  | Cl=0 at alpha= | -3.78 | deg
|  |  |  | @ Cl=0.1, Cd= | 0.032881
|  |  |  | @ Cl=0.4, Cd= | 0.011664
|  |  |  | @ Cl=0.6, Cd= | 0.010505
alpha (deg) | Cl | Cd | Cm | Cl/Cd
-15 | -0.067 | 0.18227 | -0.016 | -0.366
-14.5 | -0.177 | 0.17297 | -0.016 | -1.023
-14 | -0.229 | 0.15835 | -0.017 | -1.446
-13.5 | -0.272 | 0.14255 | -0.017 | -1.908
-13 | -0.309 | 0.13705 | -0.017 | -2.258
-12.5 | -0.342 | 0.12066 | -0.018 | -2.833
-12 | -0.368 | 0.13452 | -0.013 | -2.733
-11.5 | -0.389 | 0.11444 | -0.013 | -3.398
-11 | -0.404 | 0.10268 | -0.013 | -3.933
-10.5 | -0.412 | 0.09179 | -0.013 | -4.491
-10 | -0.414 | 0.0862 | -0.012 | -4.802
-9.5 | -0.409 | 0.07544 | -0.013 | -5.42
-9 | -0.397 | 0.06927 | -0.014 | -5.733
-8.5 | -0.379 | 0.06389 | -0.015 | -5.932
-8 | -0.357 | 0.0602 | -0.024 | -5.924
-7.5 | -0.327 | 0.05596 | -0.024 | -5.845
-7 | -0.293 | 0.05223 | -0.025 | -5.607
-6.5 | -0.254 | 0.04853 | -0.026 | -5.244
-6 | -0.213 | 0.04531 | -0.028 | -4.693
-5.5 | -0.167 | 0.04356 | -0.024 | -3.835
-5 | -0.12 | 0.04118 | -0.025 | -2.916
-4.5 | -0.071 | 0.03896 | -0.025 | -1.834
-4 | -0.022 | 0.03681 | -0.027 | -0.597
-3.5 | 0.028 | 0.03502 | -0.029 | 0.807
-3 | 0.079 | 0.03339 | -0.031 | 2.371
-2.5 | 0.131 | 0.03213 | -0.033 | 4.064
-2 | 0.223 | 0.01194 | -0.063 | 18.693
-1.5 | 0.287 | 0.01182 | -0.064 | 24.261
-1 | 0.35 | 0.01171 | -0.065 | 29.933
-0.5 | 0.416 | 0.01165 | -0.066 | 35.673
0 | 0.462 | 0.01248 | -0.067 | 37.059
0.5 | 0.524 | 0.0124 | -0.069 | 42.303
1 | 0.587 | 0.01046 | -0.069 | 56.142
1.5 | 0.651 | 0.01068 | -0.071 | 60.984
2 | 0.713 | 0.01096 | -0.072 | 65.053
2.5 | 0.774 | 0.01132 | -0.073 | 68.437
3 | 0.836 | 0.01177 | -0.075 | 70.986
3.5 | 0.897 | 0.01241 | -0.076 | 72.255
4 | 0.957 | 0.01301 | -0.077 | 73.57
4.5 | 1.017 | 0.01365 | -0.078 | 74.519
5 | 1.077 | 0.0145 | -0.08 | 74.273
5.5 | 1.135 | 0.01524 | -0.081 | 74.481
6 | 1.192 | 0.01601 | -0.082 | 74.426
6.5 | 1.247 | 0.01694 | -0.083 | 73.633
7 | 1.301 | 0.01801 | -0.084 | 72.229
7.5 | 1.353 | 0.01909 | -0.086 | 70.881
8 | 1.401 | 0.02013 | -0.087 | 69.605
8.5 | 1.44 | 0.02705 | -0.088 | 53.228
9 | 1.477 | 0.02835 | -0.089 | 52.121
9.5 | 1.51 | 0.02987 | -0.09 | 50.573
10 | 1.538 | 0.0314 | -0.091 | 48.967
10.5 | 1.558 | 0.0333 | -0.092 | 46.788
11 | 1.572 | 0.03553 | -0.093 | 44.236
11.5 | 1.578 | 0.03806 | -0.094 | 41.444
12 | 1.575 | 0.04037 | -0.095 | 39.026
12.5 | 1.563 | 0.04289 | -0.096 | 36.449
13 | 1.533 | 0.04688 | -0.096 | 32.71
13.5 | 1.271 | 0.1071 | -0.043 | 11.863
14 | 1.23 | 0.11528 | -0.037 | 10.67
14.5 | 1.182 | 0.12479 | -0.033 | 9.471
15 | 1.125 | 0.13396 | -0.023 | 8.4
15.5 | 1.062 | 0.14792 | -0.024 | 7.179
16 | 0.992 | 0.15856 | -0.02 | 6.254
16.5 | 0.915 | 0.17145 |  | 5.338

## 22. Re 250k Mach 0.25 (2)
BIGFOIL.COM POLAR EXPORT
NACA67-715 a=0.2
NACA67-715 a=0.2 |  |  |  | Cl Max: | 1.221 | at alpha= | 8.5 | deg
XFOIL ncrit=9 |  |  |  | L/D Max: | 65.0583 | at alpha= | 6.5 | deg
Re: | 250000 |  |  | Cd Min: | 0.05902 | at alpha= | -6 | deg
Mach: | 0.25 |  |  | Cl=0 at alpha= | -2.1378 | deg
|  |  |  | @ Cl=0.1, Cd= | 0.025922
|  |  |  | @ Cl=0.4, Cd= | 0.021376
|  |  |  | @ Cl=0.6, Cd= | 0.022116
alpha (deg) | Cl | Cd | Cm | Cl/Cd
-6 | -0.2797 | 0.05902 | -0.0725 | -4.7391
-5.5 | -0.2708 | 0.05536 | -0.0662 | -4.8916
-5 | -0.2453 | 0.04991 | -0.0622 | -4.9148
-4.5 | -0.2354 | 0.0465 | -0.0541 | -5.0624
-3.5 | -0.1628 | 0.03962 | -0.0477 | -4.109
-3 | -0.1017 | 0.03632 | -0.0482 | -2.8001
-2.5 | -0.0536 | 0.03068 | -0.0423 | -1.7471
-2 | 0.0204 | 0.02842 | -0.0445 | 0.7178
-1.5 | 0.0733 | 0.02653 | -0.0436 | 2.7629
-1 | 0.14 | 0.02501 | -0.0448 | 5.5978
-0.5 | 0.1798 | 0.02412 | -0.0414 | 7.4544
0.5 | 0.3012 | 0.021 | -0.0413 | 14.3429
1 | 0.5983 | 0.02213 | -0.0809 | 27.0357
1.5 | 0.7984 | 0.02049 | -0.1092 | 38.9653
2.5 | 0.8586 | 0.01906 | -0.0984 | 45.0472
3 | 0.8888 | 0.01831 | -0.093 | 48.5418
3.5 | 0.9302 | 0.01747 | -0.0896 | 53.2456
4 | 0.9443 | 0.01708 | -0.081 | 55.2869
4.5 | 0.9983 | 0.01651 | -0.0803 | 60.4664
5 | 1.0143 | 0.01647 | -0.0723 | 61.5847
5.5 | 1.0587 | 0.01651 | -0.0704 | 64.1248
6 | 1.0893 | 0.01677 | -0.0658 | 64.9553
6.5 | 1.1164 | 0.01716 | -0.0607 | 65.0583
7 | 1.1405 | 0.01775 | -0.0555 | 64.2535
7.5 | 1.1732 | 0.01853 | -0.0524 | 63.3135
8 | 1.1975 | 0.01955 | -0.0481 | 61.2532
8.5 | 1.221 | 0.02088 | -0.0443 | 58.477
9 | 1.2138 | 0.02176 | -0.034 | 55.7812
9.5 | 1.2037 | 0.02256 | -0.0232 | 53.3555
10 | 1.1902 | 0.02327 | -0.0119 | 51.1474
10.5 | 1.1889 | 0.02456 | -0.0036 | 48.408
11 | 1.1955 | 0.02654 | 0.0024 | 45.0452
11.5 | 1.2003 | 0.02915 | 0.0078 | 41.1767
12 | 1.1921 | 0.03303 | 0.0135 | 36.0914
12.5 | 1.1689 | 0.03861 | 0.0192 | 30.2745
13 | 1.1491 | 0.04468 | 0.0235 | 25.7184
13.5 | 1.1358 | 0.05079 | 0.0263 | 22.3627

## 23. Re 250k Mach 0.50 (1)
BIGFOIL.COM POLAR EXPORT
NACA67-715 a=0.2
NACA67-715 a=0.2 |  |  |  | Cl Max: | 1.53 | at alpha= | 8.5 | deg
JavaFoil+Calcfoil stall+Eppler ext transition |  |  |  | L/D Max: | 68.814 | at alpha= | 4 | deg
Re: | 250000 |  |  | Cd Min: | 0.01156 | at alpha= | 1 | deg
Mach: | 0.5 |  |  | Cl=0 at alpha= | -3.7818 | deg
|  |  |  | @ Cl=0.1, Cd= | 0.034671
|  |  |  | @ Cl=0.4, Cd= | 0.01251
|  |  |  | @ Cl=0.6, Cd= | 0.013009
alpha (deg) | Cl | Cd | Cm | Cl/Cd
-20 | -0.909 | 0.26172 | -0.018 | -3.473
-19.5 | -0.881 | 0.24817 | -0.018 | -3.552
-19 | -0.854 | 0.24117 | -0.019 | -3.541
-18.5 | -0.826 | 0.23461 | -0.019 | -3.522
-18 | -0.799 | 0.22769 | -0.02 | -3.509
-17.5 | -0.771 | 0.22476 | -0.02 | -3.432
-17 | -0.744 | 0.21943 | -0.021 | -3.389
-16.5 | -0.716 | 0.21431 | -0.021 | -3.34
-16 | -0.686 | 0.21661 | -0.02 | -3.168
-15.5 | -0.658 | 0.28699 | -0.02 | -2.294
-15 | -0.631 | 0.20032 | -0.021 | -3.148
-14.5 | -0.603 | 0.19637 | -0.021 | -3.069
-14 | -0.575 | 0.19235 | -0.022 | -2.989
-13.5 | -0.547 | 0.18854 | -0.022 | -2.901
-13 | -0.519 | 0.17048 | -0.023 | -3.045
-12.5 | -0.491 | 0.16666 | -0.023 | -2.947
-12 | -0.462 | 0.15879 | -0.022 | -2.909
-11.5 | -0.434 | 0.16145 | -0.022 | -2.687
-11 | -0.406 | 0.14818 | -0.023 | -2.739
-10.5 | -0.378 | 0.14664 | -0.023 | -2.577
-10 | -0.35 | 0.14354 | -0.024 | -2.437
-9.5 | -0.322 | 0.13895 | -0.024 | -2.315
-9 | -0.293 | 0.13133 | -0.022 | -2.231
-8.5 | -0.265 | 0.11865 | -0.023 | -2.234
-8 | -0.237 | 0.11591 | -0.023 | -2.044
-7.5 | -0.209 | 0.11758 | -0.023 | -1.776
-7 | -0.18 | 0.0958 | -0.017 | -1.882
-6.5 | -0.153 | 0.06335 | -0.026 | -2.412
-6 | -0.195 | 0.05611 | -0.014 | -3.483
-5.5 | -0.172 | 0.04982 | -0.029 | -3.448
-5 | -0.128 | 0.04417 | -0.03 | -2.905
-4.5 | -0.077 | 0.04206 | -0.027 | -1.838
-4 | -0.024 | 0.03904 | -0.028 | -0.615
-3.5 | 0.031 | 0.03687 | -0.029 | 0.842
-3 | 0.087 | 0.03496 | -0.032 | 2.5
-2.5 | 0.145 | 0.03367 | -0.034 | 4.296
-2 | 0.203 | 0.03227 | -0.037 | 6.28
-1.5 | 0.262 | 0.03094 | -0.04 | 8.457
-1 | 0.39 | 0.01252 | -0.072 | 31.147
-0.5 | 0.463 | 0.01245 | -0.074 | 37.18
0 | 0.517 | 0.01332 | -0.075 | 38.776
0.5 | 0.587 | 0.01334 | -0.077 | 44.002
1 | 0.657 | 0.01156 | -0.077 | 56.827
1.5 | 0.726 | 0.01192 | -0.079 | 60.888
2 | 0.794 | 0.0124 | -0.08 | 64.014
2.5 | 0.862 | 0.01306 | -0.082 | 66.04
3 | 0.93 | 0.0138 | -0.083 | 67.374
3.5 | 0.997 | 0.0145 | -0.084 | 68.739
4 | 1.063 | 0.01545 | -0.086 | 68.814
4.5 | 1.129 | 0.01642 | -0.087 | 68.751
5 | 1.194 | 0.0174 | -0.088 | 68.655
5.5 | 1.257 | 0.01847 | -0.09 | 68.076
6 | 1.317 | 0.01983 | -0.091 | 66.411
6.5 | 1.375 | 0.02124 | -0.092 | 64.707
7 | 1.429 | 0.02262 | -0.093 | 63.18
7.5 | 1.474 | 0.0308 | -0.094 | 47.846
8 | 1.512 | 0.03285 | -0.096 | 46.022
8.5 | 1.53 | 0.03515 | -0.097 | 43.533
9 | 1.523 | 0.03774 | -0.098 | 40.36
9.5 | 1.467 | 0.04256 | -0.099 | 34.463
10 | 1.044 | 0.08176 | -0.02 | 12.772
10.5 | 0.783 | 0.1183 | -0.022 | 6.622
11 | 0.81 | 0.13198 | -0.034 | 6.14
11.5 | 0.838 | 0.14429 | -0.041 | 5.806
12 | 0.866 | 0.15653 | -0.047 | 5.53
12.5 | 0.892 | 0.16058 | -0.048 | 5.554
13 | 0.918 | 0.16847 | -0.049 | 5.451
13.5 | 0.946 | 0.19003 | -0.054 | 4.979

## 24. Re 250k Mach 0.50 (2)
BIGFOIL.COM POLAR EXPORT
NACA67-715 a=0.2
NACA67-715 a=0.2 |  |  |  | Cl Max: | 1.2373 | at alpha= | 8.5 | deg
XFOIL ncrit=9 |  |  |  | L/D Max: | 49.9137 | at alpha= | 6.5 | deg
Re: | 250000 |  |  | Cd Min: | 0.07709 | at alpha= | 13.5 | deg
Mach: | 0.5 |  |  | Cl=0 at alpha= | -1.7013 | deg
|  |  |  | @ Cl=0.1, Cd= | 0.02827
|  |  |  | @ Cl=0.4, Cd= | 0.020285
|  |  |  | @ Cl=0.6, Cd= | 0.021707
alpha (deg) | Cl | Cd | Cm | Cl/Cd
-6.5 | -0.1783 | 0.07346 | -0.1013 | -2.4272
-6 | -0.2044 | 0.06965 | -0.0918 | -2.9347
-4.5 | -0.2226 | 0.05661 | -0.0669 | -3.9322
-4 | -0.2141 | 0.05108 | -0.0604 | -4.1915
-3.5 | -0.1706 | 0.04589 | -0.057 | -3.7176
-3 | -0.1477 | 0.04388 | -0.049 | -3.366
-2 | -0.0316 | 0.03327 | -0.0427 | -0.9498
-1.5 | 0.0213 | 0.03089 | -0.0399 | 0.68954
-1 | 0.1108 | 0.02791 | -0.0429 | 3.9699
0 | 0.2162 | 0.02566 | -0.0374 | 8.4256
0.5 | 0.282 | 0.02389 | -0.0363 | 11.8041
1.5 | 0.3417 | 0.01987 | -0.0187 | 17.1968
2 | 0.7369 | 0.02268 | -0.0767 | 32.4912
2.5 | 0.7829 | 0.02168 | -0.0725 | 36.1116
3 | 0.8172 | 0.02129 | -0.0666 | 38.3842
3.5 | 0.8654 | 0.0206 | -0.0629 | 42.0097
4 | 0.9273 | 0.01985 | -0.0615 | 46.7154
4.5 | 0.9348 | 0.0202 | -0.0509 | 46.2772
5 | 0.9841 | 0.02031 | -0.0482 | 48.454
5.5 | 1.0291 | 0.02065 | -0.0448 | 49.8354
6 | 1.0597 | 0.0214 | -0.0393 | 49.5187
6.5 | 1.0986 | 0.02201 | -0.0348 | 49.9137
7 | 1.1405 | 0.02317 | -0.032 | 49.2231
7.5 | 1.1825 | 0.02424 | -0.0287 | 48.783
8 | 1.2156 | 0.02584 | -0.0248 | 47.0433
8.5 | 1.2373 | 0.0278 | -0.0196 | 44.5072
9 | 1.2253 | 0.02925 | -0.0081 | 41.8906
9.5 | 1.2113 | 0.03069 | 0.0035 | 39.4689
10 | 1.1969 | 0.0323 | 0.0147 | 37.0557
10.5 | 1.1901 | 0.03507 | 0.023 | 33.935
11 | 1.1841 | 0.0392 | 0.029 | 30.2066
11.5 | 1.1654 | 0.04507 | 0.034 | 25.8576
12 | 1.1302 | 0.05302 | 0.0376 | 21.3165
12.5 | 1.1024 | 0.0612 | 0.0395 | 18.0131
13 | 1.0802 | 0.06944 | 0.0402 | 15.5559
13.5 | 1.068 | 0.07709 | 0.0405 | 13.8539

## 25. Re 500k Mach 0.00 (1)
BIGFOIL.COM POLAR EXPORT
NACA67-715 a=0.2
NACA67-715 a=0.2 |  |  |  | Cl Max: | 1.622 | at alpha= | 13 | deg
JavaFoil+Calcfoil stall+Eppler ext transition |  |  |  | L/D Max: | 98.655 | at alpha= | 5 | deg
Re: | 500000 |  |  | Cd Min: | 0.00749 | at alpha= | 1 | deg
Mach: | 0 |  |  | Cl=0 at alpha= | -3.8036 | deg
|  |  |  | @ Cl=0.1, Cd= | 0.010022
|  |  |  | @ Cl=0.4, Cd= | 0.0093433
|  |  |  | @ Cl=0.6, Cd= | 0.0075966
alpha (deg) | Cl | Cd | Cm | Cl/Cd
-17.5 | -0.429 | 0.17404 | -0.015 | -2.464
-17 | -0.442 | 0.16849 | -0.015 | -2.623
-16.5 | -0.455 | 0.15831 | -0.015 | -2.873
-16 | -0.467 | 0.14648 | -0.016 | -3.19
-15.5 | -0.478 | 0.14076 | -0.016 | -3.399
-15 | -0.489 | 0.1296 | -0.017 | -3.772
-14.5 | -0.498 | 0.12212 | -0.017 | -4.076
-14 | -0.505 | 0.11561 | -0.017 | -4.369
-13.5 | -0.511 | 0.11032 | -0.018 | -4.628
-13 | -0.513 | 0.10369 | -0.018 | -4.952
-12.5 | -0.514 | 0.09657 | -0.019 | -5.322
-12 | -0.511 | 0.09136 | -0.019 | -5.598
-11.5 | -0.504 | 0.08632 | -0.012 | -5.835
-11 | -0.497 | 0.08046 | -0.021 | -6.177
-10.5 | -0.484 | 0.07535 | -0.021 | -6.427
-10 | -0.468 | 0.07009 | -0.022 | -6.675
-9.5 | -0.448 | 0.06536 | -0.023 | -6.849
-9 | -0.424 | 0.06225 | -0.023 | -6.804
-8.5 | -0.396 | 0.05692 | -0.024 | -6.957
-8 | -0.365 | 0.05324 | -0.025 | -6.851
-7.5 | -0.33 | 0.0503 | -0.026 | -6.56
-7 | -0.292 | 0.04698 | -0.027 | -6.222
-6.5 | -0.252 | 0.04362 | -0.028 | -5.78
-6 | -0.209 | 0.04111 | -0.029 | -5.095
-5.5 | -0.163 | 0.04005 | -0.025 | -4.081
-5 | -0.117 | 0.03775 | -0.027 | -3.108
-4.5 | -0.07 | 0.03551 | -0.029 | -1.966
-4 | -0.022 | 0.03323 | -0.031 | -0.647
-3.5 | 0.034 | 0.01018 | -0.059 | 3.319
-3 | 0.094 | 0.01004 | -0.06 | 9.412
-2.5 | 0.156 | 0.00985 | -0.061 | 15.797
-2 | 0.217 | 0.00968 | -0.062 | 22.415
-1.5 | 0.279 | 0.00953 | -0.063 | 29.227
-1 | 0.34 | 0.00941 | -0.064 | 36.166
-0.5 | 0.403 | 0.00934 | -0.065 | 43.188
0 | 0.453 | 0.00967 | -0.066 | 46.891
0.5 | 0.514 | 0.0096 | -0.068 | 53.521
1 | 0.575 | 0.00749 | -0.069 | 76.743
1.5 | 0.636 | 0.00775 | -0.07 | 82.031
2 | 0.695 | 0.00802 | -0.071 | 86.717
2.5 | 0.755 | 0.00834 | -0.072 | 90.484
3 | 0.814 | 0.00873 | -0.074 | 93.283
3.5 | 0.873 | 0.00924 | -0.075 | 94.488
4 | 0.932 | 0.00978 | -0.076 | 95.256
4.5 | 0.99 | 0.01028 | -0.077 | 96.354
5 | 1.048 | 0.01062 | -0.078 | 98.655
5.5 | 1.105 | 0.01144 | -0.079 | 96.575
6 | 1.16 | 0.01207 | -0.08 | 96.119
6.5 | 1.215 | 0.01272 | -0.082 | 95.466
7 | 1.268 | 0.0136 | -0.083 | 93.244
7.5 | 1.32 | 0.01456 | -0.084 | 90.64
8 | 1.369 | 0.01534 | -0.085 | 89.239
8.5 | 1.409 | 0.02171 | -0.086 | 64.872
9 | 1.449 | 0.02274 | -0.087 | 63.742
9.5 | 1.487 | 0.02387 | -0.088 | 62.296
10 | 1.52 | 0.0251 | -0.089 | 60.57
10.5 | 1.55 | 0.02635 | -0.09 | 58.807
11 | 1.574 | 0.02815 | -0.091 | 55.891
11.5 | 1.593 | 0.02997 | -0.092 | 53.156
12 | 1.608 | 0.0317 | -0.093 | 50.715
12.5 | 1.617 | 0.03324 | -0.094 | 48.653
13 | 1.622 | 0.03503 | -0.095 | 46.302
13.5 | 1.616 | 0.03703 | -0.096 | 43.627
14 | 1.603 | 0.0392 | -0.096 | 40.895
14.5 | 1.583 | 0.04213 | -0.097 | 37.589
15 | 1.559 | 0.0446 | -0.098 | 34.957
15.5 | 1.522 | 0.04892 | -0.098 | 31.122
16 | 1.401 | 0.07566 | -0.089 | 18.513
16.5 | 1.252 | 0.13165 | -0.058 | 9.511
17 | 1.213 | 0.1414 | -0.05 | 8.577
17.5 | 1.179 | 0.14987 | -0.049 | 7.865
18 | 1.142 | 0.16157 | -0.046 | 7.07

## 26. Re 500k Mach 0.00 (2)
BIGFOIL.COM POLAR EXPORT
NACA67-715 a=0.2
NACA67-715 a=0.2 |  |  |  | Cl Max: | 1.2345 | at alpha= | 16 | deg
XFOIL ncrit=9 |  |  |  | L/D Max: | 77.4105 | at alpha= | 5.5 | deg
Re: | 500000 |  |  | Cd Min: | 0.19957 | at alpha= | -20 | deg
Mach: | 0 |  |  | Cl=0 at alpha= | -4.5165 | deg
|  |  |  | @ Cl=0.1, Cd= | 0.017201
|  |  |  | @ Cl=0.4, Cd= | 0.012079
|  |  |  | @ Cl=0.6, Cd= | 0.010338
alpha (deg) | Cl | Cd | Cm | Cl/Cd
-20 | -0.2905 | 0.19957 | -0.0684 | -1.4556
-19.5 | -0.275 | 0.19374 | -0.0717 | -1.4194
-19 | -0.2624 | 0.18796 | -0.0752 | -1.396
-18.5 | -0.2473 | 0.18165 | -0.078 | -1.3614
-18 | -0.2301 | 0.1761 | -0.081 | -1.3066
-17.5 | -0.2136 | 0.17058 | -0.0841 | -1.2522
-17 | -0.1983 | 0.16472 | -0.0871 | -1.2039
-16.5 | -0.184 | 0.15863 | -0.0901 | -1.1599
-16 | -0.1742 | 0.15211 | -0.0939 | -1.1452
-15.5 | -0.1685 | 0.14564 | -0.098 | -1.157
-15 | -0.1454 | 0.13909 | -0.0996 | -1.0454
-14.5 | -0.1302 | 0.1335 | -0.1023 | -0.97528
-14 | -0.1172 | 0.12749 | -0.105 | -0.91929
-13.5 | -0.1069 | 0.12113 | -0.108 | -0.88252
-13 | -0.1111 | 0.11344 | -0.1128 | -0.97937
-12.5 | -0.0933 | 0.10722 | -0.1143 | -0.87017
-12 | -0.0816 | 0.10136 | -0.1166 | -0.80505
-11.5 | -0.0705 | 0.09592 | -0.1189 | -0.73499
-11 | -0.0692 | 0.0891 | -0.1219 | -0.77666
-10.5 | -0.0887 | 0.07978 | -0.1274 | -1.1118
-9.5 | -0.1437 | 0.06213 | -0.1313 | -2.3129
-9 | -0.1615 | 0.05842 | -0.1261 | -2.7645
-8 | -0.2656 | 0.03257 | -0.1029 | -8.1547
-7.5 | -0.2008 | 0.03779 | -0.1056 | -5.3136
-7 | -0.1626 | 0.03819 | -0.1044 | -4.2577
-6.5 | -0.1336 | 0.03727 | -0.0993 | -3.5847
-6 | -0.1087 | 0.03282 | -0.0965 | -3.312
-5.5 | -0.0764 | 0.02952 | -0.0923 | -2.5881
-5 | -0.0527 | 0.0234 | -0.0856 | -2.2521
-4.5 | 0.0018 | 0.02007 | -0.0853 | 0.089686
-4 | 0.0657 | 0.01788 | -0.0868 | 3.6745
-3.5 | 0.1233 | 0.01674 | -0.0874 | 7.3656
-3 | 0.1747 | 0.01541 | -0.087 | 11.3368
-2.5 | 0.2303 | 0.01447 | -0.0871 | 15.9157
-2 | 0.283 | 0.01342 | -0.0864 | 21.0879
-1.5 | 0.319 | 0.01321 | -0.0828 | 24.1484
-1 | 0.3695 | 0.01242 | -0.0818 | 29.7504
-0.5 | 0.4107 | 0.01196 | -0.0791 | 34.3395
0 | 0.402 | 0.00937 | -0.0662 | 42.9029
0.5 | 0.4435 | 0.00957 | -0.0625 | 46.3427
1 | 0.5034 | 0.00968 | -0.0625 | 52.0041
1.5 | 0.5453 | 0.00977 | -0.0593 | 55.8137
2 | 0.5918 | 0.01038 | -0.056 | 57.0135
2.5 | 0.6248 | 0.01021 | -0.0513 | 61.1949
3 | 0.6652 | 0.0099 | -0.0485 | 67.1919
3.5 | 0.6946 | 0.00975 | -0.0436 | 71.241
4 | 0.7322 | 0.00976 | -0.0405 | 75.0205
4.5 | 0.7615 | 0.00994 | -0.0361 | 76.6097
5 | 0.7919 | 0.01023 | -0.0317 | 77.4096
5.5 | 0.8221 | 0.01062 | -0.0276 | 77.4105
6 | 0.8492 | 0.01106 | -0.023 | 76.7812
6.5 | 0.8797 | 0.01159 | -0.0193 | 75.9016
7 | 0.9097 | 0.0122 | -0.0156 | 74.5656
7.5 | 0.9446 | 0.013 | -0.0133 | 72.6615
8 | 0.9882 | 0.01405 | -0.0134 | 70.3345
8.5 | 1.0307 | 0.01534 | -0.0137 | 67.1904
9 | 1.0811 | 0.01664 | -0.0157 | 64.97
9.5 | 1.1284 | 0.01799 | -0.0171 | 62.7237
10 | 1.1728 | 0.01954 | -0.0183 | 60.0205
10.5 | 1.1788 | 0.02063 | -0.0116 | 57.1401
11 | 1.1911 | 0.02217 | -0.0065 | 53.7258
11.5 | 1.1986 | 0.02453 | -0.0015 | 48.8626
12 | 1.1954 | 0.02786 | 0.0041 | 42.9074
12.5 | 1.1934 | 0.03147 | 0.009 | 37.9218
13 | 1.1964 | 0.03502 | 0.0127 | 34.1633
13.5 | 1.2056 | 0.03837 | 0.0155 | 31.4204
14 | 1.215 | 0.04193 | 0.0178 | 28.9769
14.5 | 1.2194 | 0.04614 | 0.0198 | 26.4283
15 | 1.2288 | 0.05011 | 0.0212 | 24.5221
15.5 | 1.2281 | 0.05529 | 0.0224 | 22.212
16 | 1.2345 | 0.06001 | 0.0229 | 20.5716
16.5 | 1.2336 | 0.06574 | 0.0231 | 18.7648
17 | 1.2317 | 0.07183 | 0.0228 | 17.1474
17.5 | 1.2319 | 0.07793 | 0.022 | 15.8078
18 | 1.2211 | 0.08556 | 0.0208 | 14.2719
18.5 | 1.2216 | 0.09203 | 0.0192 | 13.2739
19 | 1.2179 | 0.09922 | 0.017 | 12.2747
19.5 | 1.2099 | 0.107 | 0.0146 | 11.3075
20 | 1.2082 | 0.11417 | 0.0119 | 10.5825

## 27. Re 500k Mach 0.10 (1)
BIGFOIL.COM POLAR EXPORT
NACA67-715 a=0.2
NACA67-715 a=0.2 |  |  |  | Cl Max: | 1.615 | at alpha= | 13 | deg
JavaFoil+Calcfoil stall+Eppler ext transition |  |  |  | L/D Max: | 97.341 | at alpha= | 5.5 | deg
Re: | 500000 |  |  | Cd Min: | 0.00752 | at alpha= | 1 | deg
Mach: | 0.1 |  |  | Cl=0 at alpha= | -3.8036 | deg
|  |  |  | @ Cl=0.1, Cd= | 0.010044
|  |  |  | @ Cl=0.4, Cd= | 0.0093656
|  |  |  | @ Cl=0.6, Cd= | 0.0076202
alpha (deg) | Cl | Cd | Cm | Cl/Cd
-17.5 | -0.383 | 0.18009 | -0.015 | -2.127
-17 | -0.399 | 0.17167 | -0.015 | -2.323
-16.5 | -0.414 | 0.16059 | -0.016 | -2.579
-16 | -0.429 | 0.15357 | -0.016 | -2.794
-15.5 | -0.443 | 0.14336 | -0.016 | -3.092
-15 | -0.457 | 0.13374 | -0.017 | -3.414
-14.5 | -0.469 | 0.12521 | -0.017 | -3.742
-14 | -0.479 | 0.1181 | -0.017 | -4.055
-13.5 | -0.487 | 0.11107 | -0.018 | -4.387
-13 | -0.493 | 0.10598 | -0.018 | -4.655
-12.5 | -0.497 | 0.1003 | -0.019 | -4.952
-12 | -0.497 | 0.09287 | -0.019 | -5.352
-11.5 | -0.492 | 0.08793 | -0.012 | -5.595
-11 | -0.488 | 0.08219 | -0.02 | -5.932
-10.5 | -0.477 | 0.07758 | -0.021 | -6.146
-10 | -0.463 | 0.07109 | -0.022 | -6.507
-9.5 | -0.444 | 0.06598 | -0.023 | -6.728
-9 | -0.421 | 0.06216 | -0.023 | -6.774
-8.5 | -0.395 | 0.05754 | -0.024 | -6.858
-8 | -0.364 | 0.05362 | -0.025 | -6.792
-7.5 | -0.33 | 0.05062 | -0.026 | -6.518
-7 | -0.293 | 0.04722 | -0.027 | -6.199
-6.5 | -0.253 | 0.04417 | -0.028 | -5.717
-6 | -0.209 | 0.04237 | -0.024 | -4.925
-5.5 | -0.164 | 0.04023 | -0.025 | -4.077
-5 | -0.118 | 0.03788 | -0.027 | -3.109
-4.5 | -0.07 | 0.03564 | -0.029 | -1.967
-4 | -0.022 | 0.03346 | -0.031 | -0.645
-3.5 | 0.034 | 0.01018 | -0.059 | 3.334
-3 | 0.095 | 0.01006 | -0.06 | 9.433
-2.5 | 0.156 | 0.00987 | -0.061 | 15.831
-2 | 0.218 | 0.0097 | -0.062 | 22.468
-1.5 | 0.28 | 0.00956 | -0.063 | 29.294
-1 | 0.342 | 0.00943 | -0.064 | 36.265
-0.5 | 0.405 | 0.00936 | -0.066 | 43.305
0 | 0.455 | 0.0097 | -0.067 | 46.966
0.5 | 0.516 | 0.00963 | -0.068 | 53.617
1 | 0.577 | 0.00752 | -0.069 | 76.787
1.5 | 0.639 | 0.00779 | -0.07 | 82.013
2 | 0.699 | 0.00806 | -0.071 | 86.658
2.5 | 0.759 | 0.0084 | -0.073 | 90.324
3 | 0.818 | 0.00878 | -0.074 | 93.146
3.5 | 0.877 | 0.00931 | -0.075 | 94.219
4 | 0.936 | 0.00986 | -0.076 | 94.926
4.5 | 0.995 | 0.01035 | -0.077 | 96.07
5 | 1.053 | 0.01108 | -0.079 | 95.019
5.5 | 1.11 | 0.0114 | -0.08 | 97.341
6 | 1.166 | 0.01216 | -0.081 | 95.865
6.5 | 1.22 | 0.01286 | -0.082 | 94.912
7 | 1.274 | 0.01376 | -0.083 | 92.558
7.5 | 1.325 | 0.01472 | -0.084 | 90.048
8 | 1.374 | 0.01552 | -0.085 | 88.533
8.5 | 1.414 | 0.02195 | -0.086 | 64.409
9 | 1.455 | 0.02301 | -0.087 | 63.232
9.5 | 1.492 | 0.02414 | -0.088 | 61.787
10 | 1.524 | 0.02529 | -0.089 | 60.272
10.5 | 1.552 | 0.02671 | -0.09 | 58.127
11 | 1.575 | 0.02845 | -0.091 | 55.364
11.5 | 1.593 | 0.0305 | -0.092 | 52.235
12 | 1.606 | 0.03209 | -0.093 | 50.034
12.5 | 1.613 | 0.03384 | -0.094 | 47.668
13 | 1.615 | 0.03578 | -0.095 | 45.141
13.5 | 1.605 | 0.03789 | -0.096 | 42.344
14 | 1.588 | 0.04007 | -0.097 | 39.634
14.5 | 1.564 | 0.04307 | -0.098 | 36.309
15 | 1.533 | 0.04615 | -0.098 | 33.214
15.5 | 1.483 | 0.05189 | -0.098 | 28.585
16 | 1.275 | 0.11626 | -0.07 | 10.967
16.5 | 1.212 | 0.13624 | -0.051 | 8.899
17 | 1.175 | 0.14541 | -0.049 | 8.079
17.5 | 1.134 | 0.15357 | -0.044 | 7.385
18 | 1.093 | 0.1637 | -0.039 | 6.676

## 28. Re 500k Mach 0.10 (2)
BIGFOIL.COM POLAR EXPORT
NACA67-715 a=0.2
NACA67-715 a=0.2 |  |  |  | Cl Max: | 1.228 | at alpha= | 16 | deg
XFOIL ncrit=9 |  |  |  | L/D Max: | 76.5344 | at alpha= | 5 | deg
Re: | 500000 |  |  | Cd Min: | 0.20009 | at alpha= | -20 | deg
Mach: | 0.1 |  |  | Cl=0 at alpha= | -4.5112 | deg
|  |  |  | @ Cl=0.1, Cd= | 0.017373
|  |  |  | @ Cl=0.4, Cd= | 0.012167
|  |  |  | @ Cl=0.6, Cd= | 0.010302
alpha (deg) | Cl | Cd | Cm | Cl/Cd
-20 | -0.2903 | 0.20009 | -0.0687 | -1.4508
-19.5 | -0.2748 | 0.19423 | -0.072 | -1.4148
-19 | -0.2622 | 0.18848 | -0.0755 | -1.3911
-18.5 | -0.2465 | 0.18216 | -0.0782 | -1.3532
-18 | -0.2291 | 0.17657 | -0.0814 | -1.2975
-17.5 | -0.2125 | 0.17102 | -0.0845 | -1.2425
-17 | -0.1972 | 0.16515 | -0.0875 | -1.1941
-16.5 | -0.1828 | 0.15904 | -0.0905 | -1.1494
-16 | -0.1727 | 0.15249 | -0.0945 | -1.1325
-15.5 | -0.1666 | 0.14607 | -0.0985 | -1.1405
-15 | -0.1431 | 0.13951 | -0.1001 | -1.0257
-14.5 | -0.1278 | 0.13389 | -0.1028 | -0.95451
-14 | -0.1147 | 0.12788 | -0.1055 | -0.89693
-13.5 | -0.1047 | 0.12147 | -0.1086 | -0.86194
-13 | -0.1079 | 0.11387 | -0.1134 | -0.94757
-12.5 | -0.0892 | 0.10772 | -0.1148 | -0.82807
-12 | -0.0775 | 0.10185 | -0.1171 | -0.76092
-11.5 | -0.0664 | 0.09636 | -0.1194 | -0.68908
-11 | -0.0669 | 0.08928 | -0.1228 | -0.74933
-10.5 | -0.0832 | 0.08037 | -0.1279 | -1.0352
-9.5 | -0.1347 | 0.06254 | -0.1327 | -2.1538
-9 | -0.1508 | 0.05875 | -0.128 | -2.5668
-8.5 | -0.1923 | 0.05056 | -0.1204 | -3.8034
-8 | -0.2103 | 0.04288 | -0.1125 | -4.9044
-7.5 | -0.2 | 0.03775 | -0.1066 | -5.298
-6.5 | -0.1274 | 0.03787 | -0.1032 | -3.3641
-5.5 | -0.0765 | 0.02994 | -0.093 | -2.5551
-5 | -0.0525 | 0.02387 | -0.0863 | -2.1994
-4.5 | 0.0012 | 0.02037 | -0.0858 | 0.05891
-4 | 0.0657 | 0.01805 | -0.0873 | 3.6399
-3.5 | 0.1179 | 0.01702 | -0.0868 | 6.9271
-3 | 0.1755 | 0.0155 | -0.0875 | 11.3226
-2.5 | 0.2327 | 0.01452 | -0.0878 | 16.0262
-2 | 0.2831 | 0.01355 | -0.0867 | 20.893
-1.5 | 0.321 | 0.01324 | -0.0833 | 24.2447
-1 | 0.3732 | 0.01246 | -0.0826 | 29.9518
-0.5 | 0.4116 | 0.01204 | -0.0793 | 34.186
0 | 0.4055 | 0.00937 | -0.0669 | 43.2764
0.5 | 0.4441 | 0.00957 | -0.0625 | 46.4054
1 | 0.5071 | 0.00967 | -0.063 | 52.4405
1.5 | 0.5478 | 0.00976 | -0.0595 | 56.127
2 | 0.5914 | 0.01033 | -0.0555 | 57.2507
2.5 | 0.6257 | 0.01022 | -0.051 | 61.2231
3.5 | 0.6925 | 0.0098 | -0.0425 | 70.6633
4 | 0.7287 | 0.00984 | -0.0391 | 74.0549
4.5 | 0.7616 | 0.01002 | -0.0353 | 76.008
5 | 0.7906 | 0.01033 | -0.0307 | 76.5344
5.5 | 0.8209 | 0.01073 | -0.0265 | 76.5051
6 | 0.849 | 0.01119 | -0.0221 | 75.8713
6.5 | 0.8796 | 0.01173 | -0.0183 | 74.9872
7 | 0.9103 | 0.01236 | -0.0148 | 73.6489
7.5 | 0.9451 | 0.01318 | -0.0124 | 71.7071
8 | 0.9893 | 0.01426 | -0.0126 | 69.3759
8.5 | 1.0328 | 0.01553 | -0.0129 | 66.5035
9 | 1.0831 | 0.01687 | -0.0148 | 64.2027
9.5 | 1.1303 | 0.01826 | -0.0162 | 61.9003
10 | 1.1747 | 0.01986 | -0.0173 | 59.149
10.5 | 1.1798 | 0.02094 | -0.0104 | 56.3419
11 | 1.1913 | 0.02261 | -0.0052 | 52.6891
11.5 | 1.1978 | 0.02508 | 0 | 47.7592
12 | 1.1926 | 0.02861 | 0.0057 | 41.6847
12.5 | 1.1903 | 0.03232 | 0.0105 | 36.8286
13 | 1.1937 | 0.03594 | 0.0141 | 33.2137
13.5 | 1.2024 | 0.03943 | 0.0168 | 30.4945
14 | 1.2118 | 0.04307 | 0.019 | 28.1356
14.5 | 1.2132 | 0.04767 | 0.0211 | 25.45
15 | 1.224 | 0.05162 | 0.0223 | 23.7117
15.5 | 1.219 | 0.05738 | 0.0235 | 21.2443
16 | 1.228 | 0.06195 | 0.0238 | 19.8224
16.5 | 1.2234 | 0.06822 | 0.0238 | 17.9332
17 | 1.2237 | 0.0742 | 0.0234 | 16.4919
17.5 | 1.2214 | 0.08074 | 0.0224 | 15.1276
18 | 1.2128 | 0.0882 | 0.0211 | 13.7506
18.5 | 1.2122 | 0.09494 | 0.0193 | 12.7681
19 | 1.2073 | 0.10236 | 0.017 | 11.7946
19.5 | 1.201 | 0.11002 | 0.0145 | 10.9162
20 | 1.1994 | 0.11727 | 0.0116 | 10.2277

## 29. Re 500k Mach 0.25 (1)
BIGFOIL.COM POLAR EXPORT
NACA67-715 a=0.2
NACA67-715 a=0.2 |  |  |  | Cl Max: | 1.581 | at alpha= | 11.5 | deg
JavaFoil+Calcfoil stall+Eppler ext transition |  |  |  | L/D Max: | 94.245 | at alpha= | 4.5 | deg
Re: | 500000 |  |  | Cd Min: | 0.00773 | at alpha= | 1 | deg
Mach: | 0.25 |  |  | Cl=0 at alpha= | -3.807 | deg
|  |  |  | @ Cl=0.1, Cd= | 0.010201
|  |  |  | @ Cl=0.4, Cd= | 0.0095021
|  |  |  | @ Cl=0.6, Cd= | 0.0077611
alpha (deg) | Cl | Cd | Cm | Cl/Cd
-15.5 | -0.07 | 0.1785 | -0.017 | -0.391
-15 | -0.067 | 0.1597 | -0.017 | -0.419
-14.5 | -0.177 | 0.15154 | -0.017 | -1.168
-14 | -0.229 | 0.13897 | -0.017 | -1.648
-13.5 | -0.272 | 0.12802 | -0.018 | -2.126
-13 | -0.31 | 0.12137 | -0.018 | -2.552
-12.5 | -0.342 | 0.11288 | -0.019 | -3.03
-12 | -0.369 | 0.10423 | -0.019 | -3.539
-11.5 | -0.39 | 0.09673 | -0.02 | -4.033
-11 | -0.405 | 0.08872 | -0.02 | -4.568
-10.5 | -0.414 | 0.08222 | -0.021 | -5.034
-10 | -0.414 | 0.07753 | -0.013 | -5.34
-9.5 | -0.409 | 0.06907 | -0.014 | -5.921
-9 | -0.399 | 0.06464 | -0.023 | -6.175
-8.5 | -0.381 | 0.06012 | -0.024 | -6.34
-8 | -0.357 | 0.05646 | -0.025 | -6.324
-7.5 | -0.328 | 0.05232 | -0.026 | -6.259
-7 | -0.293 | 0.04867 | -0.027 | -6.026
-6.5 | -0.255 | 0.04551 | -0.028 | -5.601
-6 | -0.213 | 0.04218 | -0.029 | -5.049
-5.5 | -0.167 | 0.04067 | -0.025 | -4.109
-5 | -0.12 | 0.0383 | -0.027 | -3.142
-4.5 | -0.072 | 0.03621 | -0.029 | -1.979
-4 | -0.022 | 0.03394 | -0.031 | -0.65
-3.5 | 0.035 | 0.01031 | -0.06 | 3.372
-3 | 0.097 | 0.01021 | -0.061 | 9.531
-2.5 | 0.16 | 0.01002 | -0.062 | 16
-2 | 0.224 | 0.00986 | -0.064 | 22.689
-1.5 | 0.287 | 0.00972 | -0.065 | 29.559
-1 | 0.351 | 0.00957 | -0.066 | 36.677
-0.5 | 0.416 | 0.00948 | -0.067 | 43.903
0 | 0.468 | 0.00986 | -0.068 | 47.409
0.5 | 0.531 | 0.00979 | -0.07 | 54.195
1 | 0.593 | 0.00773 | -0.071 | 76.801
1.5 | 0.656 | 0.00801 | -0.072 | 81.862
2 | 0.717 | 0.00831 | -0.073 | 86.268
2.5 | 0.779 | 0.00866 | -0.075 | 89.853
3 | 0.84 | 0.00911 | -0.076 | 92.187
3.5 | 0.9 | 0.00969 | -0.077 | 92.899
4 | 0.961 | 0.01025 | -0.078 | 93.735
4.5 | 1.021 | 0.01083 | -0.079 | 94.245
5 | 1.08 | 0.01162 | -0.081 | 92.988
5.5 | 1.138 | 0.01229 | -0.082 | 92.617
6 | 1.195 | 0.01296 | -0.083 | 92.192
6.5 | 1.251 | 0.01357 | -0.084 | 92.188
7 | 1.305 | 0.01455 | -0.085 | 89.719
7.5 | 1.357 | 0.01548 | -0.086 | 87.637
8 | 1.405 | 0.0164 | -0.088 | 85.7
8.5 | 1.443 | 0.02325 | -0.088 | 62.075
9 | 1.482 | 0.02443 | -0.089 | 60.644
9.5 | 1.514 | 0.02568 | -0.09 | 58.978
10 | 1.542 | 0.02706 | -0.091 | 56.98
10.5 | 1.562 | 0.02872 | -0.093 | 54.396
11 | 1.576 | 0.03078 | -0.094 | 51.194
11.5 | 1.581 | 0.03303 | -0.094 | 47.874
12 | 1.58 | 0.03497 | -0.095 | 45.163
12.5 | 1.569 | 0.03721 | -0.096 | 42.161
13 | 1.548 | 0.03977 | -0.097 | 38.926
13.5 | 1.508 | 0.04271 | -0.098 | 35.317
14 | 1.446 | 0.04807 | -0.098 | 30.079
14.5 | 1.189 | 0.1147 | -0.052 | 10.37
15 | 1.128 | 0.12563 | -0.042 | 8.978
15.5 | 1.063 | 0.13312 | -0.035 | 7.984
16 | 0.992 | 0.14231 | -0.029 | 6.97
16.5 | 0.915 | 0.15284 | -0.024 | 5.989

## 30. Re 500k Mach 0.25 (2)
BIGFOIL.COM POLAR EXPORT
NACA67-715 a=0.2
NACA67-715 a=0.2 |  |  |  | Cl Max: | 1.1939 | at alpha= | 15 | deg
XFOIL ncrit=9 |  |  |  | L/D Max: | 71.7991 | at alpha= | 5 | deg
Re: | 500000 |  |  | Cd Min: | 0.20298 | at alpha= | -20 | deg
Mach: | 0.25 |  |  | Cl=0 at alpha= | -4.5306 | deg
|  |  |  | @ Cl=0.1, Cd= | 0.018223
|  |  |  | @ Cl=0.4, Cd= | 0.012583
|  |  |  | @ Cl=0.6, Cd= | 0.010216
alpha (deg) | Cl | Cd | Cm | Cl/Cd
-20 | -0.29 | 0.20298 | -0.0702 | -1.4287
-19.5 | -0.2746 | 0.19706 | -0.0734 | -1.3935
-19 | -0.2608 | 0.19132 | -0.0772 | -1.3632
-18.5 | -0.2419 | 0.18479 | -0.0802 | -1.3091
-18 | -0.2243 | 0.17915 | -0.0834 | -1.252
-17.5 | -0.2075 | 0.17349 | -0.0864 | -1.196
-17 | -0.1912 | 0.16748 | -0.0896 | -1.1416
-16.5 | -0.1754 | 0.161 | -0.0934 | -1.0894
-16 | -0.1646 | 0.15463 | -0.0974 | -1.0645
-15.5 | -0.1564 | 0.14837 | -0.1012 | -1.0541
-15 | -0.1313 | 0.14176 | -0.1028 | -0.92621
-14.5 | -0.1157 | 0.13601 | -0.1055 | -0.85067
-14 | -0.102 | 0.12997 | -0.1084 | -0.7848
-13.5 | -0.0922 | 0.12322 | -0.1123 | -0.74826
-13 | -0.0912 | 0.1161 | -0.1168 | -0.78553
-12.5 | -0.0686 | 0.1102 | -0.1178 | -0.6225
-12 | -0.0567 | 0.10425 | -0.1203 | -0.54388
-11.5 | -0.0457 | 0.09853 | -0.1227 | -0.46382
-11 | -0.0513 | 0.09097 | -0.1271 | -0.56392
-10.5 | -0.0556 | 0.08313 | -0.1312 | -0.66883
-10 | -0.0573 | 0.07574 | -0.1354 | -0.75654
-9 | -0.1002 | 0.06068 | -0.1367 | -1.6513
-8.5 | -0.1423 | 0.05439 | -0.1299 | -2.6163
-8 | -0.1764 | 0.04616 | -0.1216 | -3.8215
-7.5 | -0.1465 | 0.04548 | -0.119 | -3.2212
-7 | -0.1381 | 0.04195 | -0.1135 | -3.292
-6.5 | -0.1158 | 0.03932 | -0.1091 | -2.9451
-4.5 | 0.0018 | 0.02217 | -0.0892 | 0.081191
-4 | 0.0464 | 0.01983 | -0.0867 | 2.3399
-3.5 | 0.1101 | 0.01792 | -0.0877 | 6.144
-3 | 0.1821 | 0.01596 | -0.0905 | 11.4098
-2.5 | 0.2464 | 0.01482 | -0.0918 | 16.6262
-2 | 0.2839 | 0.01444 | -0.0879 | 19.6607
-1.5 | 0.3358 | 0.01339 | -0.0868 | 25.0784
-1 | 0.3764 | 0.0129 | -0.0834 | 29.1783
-0.5 | 0.4248 | 0.01225 | -0.0816 | 34.6776
0 | 0.4404 | 0.01076 | -0.0736 | 40.9294
0.5 | 0.4574 | 0.00954 | -0.0642 | 47.9455
1 | 0.4979 | 0.00973 | -0.06 | 51.1716
1.5 | 0.5413 | 0.00981 | -0.0564 | 55.1784
2 | 0.5766 | 0.00998 | -0.051 | 57.7756
2.5 | 0.6074 | 0.01029 | -0.0443 | 59.0282
3 | 0.6515 | 0.01014 | -0.0419 | 64.2505
3.5 | 0.6862 | 0.01017 | -0.0378 | 67.473
4 | 0.7215 | 0.01031 | -0.034 | 69.9806
4.5 | 0.7568 | 0.01055 | -0.0304 | 71.7346
5 | 0.7862 | 0.01095 | -0.0256 | 71.7991
5.5 | 0.8171 | 0.01141 | -0.0213 | 71.6126
6 | 0.8475 | 0.01193 | -0.0171 | 71.0394
6.5 | 0.8797 | 0.01254 | -0.0133 | 70.1515
7 | 0.9135 | 0.01324 | -0.0101 | 68.9955
7.5 | 0.9503 | 0.01415 | -0.0078 | 67.159
8 | 0.9976 | 0.01533 | -0.0083 | 65.075
8.5 | 1.0413 | 0.01675 | -0.0083 | 62.1672
9 | 1.0919 | 0.01827 | -0.01 | 59.7646
9.5 | 1.1389 | 0.01986 | -0.011 | 57.3464
10 | 1.1833 | 0.02173 | -0.0118 | 54.4547
10.5 | 1.1827 | 0.02295 | -0.0036 | 51.5338
11 | 1.1911 | 0.02513 | 0.0019 | 47.3975
11.5 | 1.1888 | 0.02848 | 0.0077 | 41.7416
12 | 1.1791 | 0.03273 | 0.0134 | 36.0251
12.5 | 1.1768 | 0.03692 | 0.0176 | 31.8743
13 | 1.1809 | 0.04101 | 0.0208 | 28.7954
13.5 | 1.1819 | 0.04565 | 0.0234 | 25.8905
14 | 1.1916 | 0.04981 | 0.025 | 23.9229
14.5 | 1.1893 | 0.05536 | 0.0266 | 21.483
15 | 1.1939 | 0.06051 | 0.0273 | 19.7306
15.5 | 1.1887 | 0.06694 | 0.0277 | 17.7577
16 | 1.1894 | 0.07302 | 0.0274 | 16.2887
16.5 | 1.1806 | 0.08041 | 0.0266 | 14.6823
17 | 1.1807 | 0.08705 | 0.0254 | 13.5635
17.5 | 1.1708 | 0.09502 | 0.0237 | 12.3216
18 | 1.1699 | 0.10212 | 0.0217 | 11.4561
18.5 | 1.1672 | 0.10964 | 0.0192 | 10.6457
19 | 1.1613 | 0.11749 | 0.0164 | 9.8842
19.5 | 1.1573 | 0.12556 | 0.013 | 9.2171
20 | 1.153 | 0.13375 | 0.0092 | 8.6206

## 31. Re 500k Mach 0.50 (1)
BIGFOIL.COM POLAR EXPORT
NACA67-715 a=0.2
NACA67-715 a=0.2 |  |  |  | Cl Max: | 1.534 | at alpha= | 8.5 | deg
JavaFoil+Calcfoil stall+Eppler ext transition |  |  |  | L/D Max: | 87.152 | at alpha= | 3.5 | deg
Re: | 500000 |  |  | Cd Min: | 0.0087 | at alpha= | 1 | deg
Mach: | 0.5 |  |  | Cl=0 at alpha= | -3.7818 | deg
|  |  |  | @ Cl=0.1, Cd= | 0.02909
|  |  |  | @ Cl=0.4, Cd= | 0.010176
|  |  |  | @ Cl=0.6, Cd= | 0.01045
alpha (deg) | Cl | Cd | Cm | Cl/Cd
-20 | -0.909 | 0.22568 | -0.018 | -4.028
-19.5 | -0.881 | 0.21233 | -0.019 | -4.151
-19 | -0.854 | 0.20876 | -0.019 | -4.091
-18.5 | -0.826 | 0.19959 | -0.02 | -4.141
-18 | -0.799 | 0.19321 | -0.02 | -4.135
-17.5 | -0.771 | 0.18967 | -0.02 | -4.067
-17 | -0.744 | 0.18455 | -0.021 | -4.03
-16.5 | -0.716 | 0.1855 | -0.021 | -3.86
-16 | -0.686 | 0.17905 | -0.02 | -3.832
-15.5 | -0.658 | 0.23581 | -0.021 | -2.792
-15 | -0.631 | 0.16837 | -0.021 | -3.745
-14.5 | -0.603 | 0.16442 | -0.022 | -3.666
-14 | -0.575 | 0.16041 | -0.022 | -3.584
-13.5 | -0.547 | 0.1566 | -0.023 | -3.493
-13 | -0.519 | 0.14571 | -0.023 | -3.563
-12.5 | -0.491 | 0.142 | -0.024 | -3.459
-12 | -0.462 | 0.1325 | -0.022 | -3.487
-11.5 | -0.434 | 0.13271 | -0.023 | -3.269
-11 | -0.406 | 0.1222 | -0.023 | -3.322
-10.5 | -0.378 | 0.12054 | -0.024 | -3.135
-10 | -0.35 | 0.11757 | -0.024 | -2.976
-9.5 | -0.322 | 0.11335 | -0.025 | -2.839
-9 | -0.293 | 0.10665 | -0.023 | -2.748
-8.5 | -0.265 | 0.09698 | -0.023 | -2.733
-8 | -0.237 | 0.09452 | -0.024 | -2.507
-7.5 | -0.209 | 0.09661 | -0.024 | -2.162
-7 | -0.181 | 0.05605 | -0.028 | -3.236
-6.5 | -0.153 | 0.05737 | -0.027 | -2.665
-6 | -0.195 | 0.05075 | -0.016 | -3.851
-5.5 | -0.172 | 0.04572 | -0.03 | -3.76
-5 | -0.128 | 0.04102 | -0.032 | -3.132
-4.5 | -0.077 | 0.0388 | -0.028 | -1.993
-4 | -0.024 | 0.0363 | -0.03 | -0.662
-3.5 | 0.031 | 0.03405 | -0.033 | 0.915
-3 | 0.088 | 0.03197 | -0.037 | 2.746
-2.5 | 0.177 | 0.01061 | -0.069 | 16.723
-2 | 0.248 | 0.01052 | -0.071 | 23.586
-1.5 | 0.319 | 0.01033 | -0.072 | 30.908
-1 | 0.391 | 0.01019 | -0.073 | 38.34
-0.5 | 0.464 | 0.01008 | -0.075 | 45.996
0 | 0.522 | 0.01057 | -0.076 | 49.369
0.5 | 0.592 | 0.01068 | -0.078 | 55.438
1 | 0.661 | 0.0087 | -0.079 | 76.001
1.5 | 0.73 | 0.00908 | -0.08 | 80.396
2 | 0.798 | 0.00953 | -0.081 | 83.686
2.5 | 0.866 | 0.01016 | -0.083 | 85.208
3 | 0.933 | 0.01086 | -0.084 | 85.926
3.5 | 1 | 0.01147 | -0.085 | 87.152
4 | 1.066 | 0.01237 | -0.087 | 86.235
4.5 | 1.132 | 0.01326 | -0.088 | 85.401
5 | 1.198 | 0.01408 | -0.089 | 85.096
5.5 | 1.261 | 0.01505 | -0.091 | 83.779
6 | 1.321 | 0.01624 | -0.092 | 81.364
6.5 | 1.379 | 0.0175 | -0.093 | 78.801
7 | 1.434 | 0.01873 | -0.095 | 76.545
7.5 | 1.477 | 0.0268 | -0.095 | 55.112
8 | 1.515 | 0.02863 | -0.097 | 52.936
8.5 | 1.534 | 0.0306 | -0.098 | 50.117
9 | 1.527 | 0.03286 | -0.099 | 46.461
9.5 | 1.47 | 0.03728 | -0.1 | 39.436
10 | 1.044 | 0.07472 | -0.026 | 13.978
10.5 | 0.784 | 0.10104 | -0.029 | 7.755
11 | 0.811 | 0.11236 | -0.035 | 7.214
11.5 | 0.838 | 0.12416 | -0.042 | 6.749
12 | 0.866 | 0.13055 | -0.048 | 6.631
12.5 | 0.892 | 0.13437 | -0.048 | 6.638
13 | 0.918 | 0.14255 | -0.049 | 6.443
13.5 | 0.946 | 0.15394 | -0.054 | 6.147

## 32. Re 500k Mach 0.50 (2)
BIGFOIL.COM POLAR EXPORT
NACA67-715 a=0.2
NACA67-715 a=0.2 |  |  |  | Cl Max: | 1.2019 | at alpha= | 10 | deg
XFOIL ncrit=9 |  |  |  | L/D Max: | 55.3357 | at alpha= | 5 | deg
Re: | 500000 |  |  | Cd Min: | 0.21739 | at alpha= | -20 | deg
Mach: | 0.5 |  |  | Cl=0 at alpha= | -5.0164 | deg
|  |  |  | @ Cl=0.1, Cd= | 0.022049
|  |  |  | @ Cl=0.4, Cd= | 0.014489
|  |  |  | @ Cl=0.6, Cd= | 0.011554
alpha (deg) | Cl | Cd | Cm | Cl/Cd
-20 | -0.2928 | 0.21739 | -0.0778 | -1.3469
-19.5 | -0.2735 | 0.21096 | -0.0824 | -1.2965
-19 | -0.2509 | 0.20375 | -0.0866 | -1.2314
-18.5 | -0.2279 | 0.19721 | -0.0904 | -1.1556
-18 | -0.2066 | 0.19069 | -0.0943 | -1.0834
-17.5 | -0.1858 | 0.18413 | -0.0982 | -1.0091
-17 | -0.1671 | 0.17739 | -0.1019 | -0.94199
-16.5 | -0.1495 | 0.17086 | -0.1067 | -0.87499
-16 | -0.1288 | 0.16369 | -0.1107 | -0.78685
-15.5 | -0.1055 | 0.15687 | -0.1138 | -0.67253
-15 | -0.0849 | 0.15053 | -0.1173 | -0.56401
-14.5 | -0.066 | 0.14406 | -0.1208 | -0.45814
-14 | -0.0511 | 0.13741 | -0.1247 | -0.37188
-13.5 | -0.04 | 0.13119 | -0.1284 | -0.3049
-13 | -0.0206 | 0.12415 | -0.1307 | -0.16593
-12.5 | 0.0009 | 0.11847 | -0.1334 | 0.0075969
-12 | 0.0164 | 0.11214 | -0.1367 | 0.14625
-11.5 | 0.024 | 0.10559 | -0.1409 | 0.22729
-11 | 0.0277 | 0.09891 | -0.1449 | 0.28005
-10.5 | 0.0488 | 0.09268 | -0.1455 | 0.52654
-10 | 0.0603 | 0.08698 | -0.1474 | 0.69326
-9.5 | 0.0639 | 0.08103 | -0.15 | 0.7886
-9 | 0.0557 | 0.07275 | -0.1546 | 0.76564
-8.5 | 0.05 | 0.06594 | -0.1574 | 0.75827
-8 | 0.0394 | 0.06016 | -0.1576 | 0.65492
-7.5 | 0.0172 | 0.05603 | -0.1541 | 0.30698
-7 | -0.0092 | 0.05203 | -0.1456 | -0.17682
-6.5 | -0.0353 | 0.04736 | -0.1359 | -0.74535
-6 | -0.0339 | 0.04384 | -0.128 | -0.77327
-4.5 | 0.0178 | 0.03382 | -0.1073 | 0.52632
-3.5 | 0.0769 | 0.02369 | -0.0921 | 3.2461
-3 | 0.109 | 0.02141 | -0.0853 | 5.0911
-2.5 | 0.2029 | 0.01852 | -0.0898 | 10.9557
-2 | 0.3016 | 0.01639 | -0.0958 | 18.4015
-1 | 0.4051 | 0.01439 | -0.0896 | 28.1515
-0.5 | 0.4215 | 0.0139 | -0.0795 | 30.3237
1.5 | 0.4967 | 0.01067 | -0.0408 | 46.5511
2 | 0.5487 | 0.01094 | -0.0371 | 50.1554
2.5 | 0.5908 | 0.01139 | -0.032 | 51.8701
3 | 0.6255 | 0.01201 | -0.025 | 52.0816
3.5 | 0.6643 | 0.01243 | -0.02 | 53.4433
4 | 0.7001 | 0.01286 | -0.0153 | 54.4401
4.5 | 0.7382 | 0.01335 | -0.011 | 55.2959
5 | 0.7747 | 0.014 | -0.0065 | 55.3357
5.5 | 0.8117 | 0.01471 | -0.0022 | 55.1801
6 | 0.8484 | 0.01549 | 0.0021 | 54.7708
6.5 | 0.8875 | 0.01641 | 0.0058 | 54.0829
7 | 0.9279 | 0.01742 | 0.0091 | 53.2664
7.5 | 0.9742 | 0.0187 | 0.0109 | 52.0963
8 | 1.0246 | 0.02028 | 0.0116 | 50.5227
8.5 | 1.0743 | 0.02229 | 0.0117 | 48.1965
9 | 1.1202 | 0.02467 | 0.0121 | 45.4074
9.5 | 1.166 | 0.02735 | 0.0121 | 42.6325
10 | 1.2019 | 0.03076 | 0.0129 | 39.0735
10.5 | 1.1944 | 0.03354 | 0.0213 | 35.6112
11 | 1.1786 | 0.03855 | 0.0275 | 30.5733
11.5 | 1.1551 | 0.04499 | 0.0323 | 25.6746
12 | 1.1361 | 0.05182 | 0.0356 | 21.924
12.5 | 1.1273 | 0.05841 | 0.0375 | 19.2998
13 | 1.1147 | 0.06579 | 0.0386 | 16.9433
13.5 | 1.1079 | 0.073 | 0.0389 | 15.1767
14 | 1.0998 | 0.08066 | 0.0385 | 13.635
14.5 | 1.0926 | 0.08853 | 0.0375 | 12.3416
15 | 1.0884 | 0.09635 | 0.0362 | 11.2963

## 33. Re 750k Mach 0.00 (1)
BIGFOIL.COM POLAR EXPORT
NACA67-715 a=0.2
NACA67-715 a=0.2 |  |  |  | Cl Max: | 1.625 | at alpha= | 13 | deg
JavaFoil+Calcfoil stall+Eppler ext transition |  |  |  | L/D Max: | 105.636 | at alpha= | 3.5 | deg
Re: | 750000 |  |  | Cd Min: | 0.00651 | at alpha= | 1.5 | deg
Mach: | 0 |  |  | Cl=0 at alpha= | -3.7833 | deg
|  |  |  | @ Cl=0.1, Cd= | 0.0090352
|  |  |  | @ Cl=0.4, Cd= | 0.0075784
|  |  |  | @ Cl=0.6, Cd= | 0.006567
alpha (deg) | Cl | Cd | Cm | Cl/Cd
-17.5 | -0.429 | 0.16565 | -0.015 | -2.59
-17 | -0.442 | 0.16105 | -0.015 | -2.746
-16.5 | -0.455 | 0.14951 | -0.016 | -3.044
-16 | -0.467 | 0.14267 | -0.016 | -3.276
-15.5 | -0.479 | 0.13327 | -0.017 | -3.593
-15 | -0.489 | 0.12598 | -0.017 | -3.885
-14.5 | -0.498 | 0.11772 | -0.018 | -4.233
-14 | -0.506 | 0.11195 | -0.018 | -4.517
-13.5 | -0.511 | 0.10569 | -0.019 | -4.836
-13 | -0.514 | 0.09932 | -0.019 | -5.175
-12.5 | -0.515 | 0.09323 | -0.02 | -5.519
-12 | -0.512 | 0.08795 | -0.02 | -5.822
-11.5 | -0.506 | 0.08331 | -0.02 | -6.074
-11 | -0.497 | 0.07783 | -0.021 | -6.391
-10.5 | -0.485 | 0.07256 | -0.022 | -6.68
-10 | -0.468 | 0.06755 | -0.023 | -6.933
-9.5 | -0.448 | 0.06332 | -0.023 | -7.076
-9 | -0.424 | 0.05971 | -0.024 | -7.099
-8.5 | -0.396 | 0.05528 | -0.025 | -7.172
-8 | -0.365 | 0.05137 | -0.026 | -7.106
-7.5 | -0.33 | 0.04854 | -0.027 | -6.804
-7 | -0.293 | 0.04539 | -0.027 | -6.445
-6.5 | -0.253 | 0.04203 | -0.029 | -6.009
-6 | -0.21 | 0.03953 | -0.03 | -5.307
-5.5 | -0.164 | 0.03847 | -0.027 | -4.261
-5 | -0.118 | 0.03606 | -0.029 | -3.263
-4.5 | -0.07 | 0.03272 | -0.034 | -2.152
-4 | -0.026 | 0.00942 | -0.058 | -2.801
-3.5 | 0.034 | 0.00923 | -0.059 | 3.663
-3 | 0.095 | 0.00905 | -0.06 | 10.446
-2.5 | 0.156 | 0.00887 | -0.061 | 17.552
-2 | 0.217 | 0.00872 | -0.062 | 24.901
-1.5 | 0.279 | 0.00857 | -0.064 | 32.544
-1 | 0.341 | 0.00844 | -0.065 | 40.363
-0.5 | 0.404 | 0.00752 | -0.066 | 53.74
0 | 0.457 | 0.00774 | -0.067 | 59.055
0.5 | 0.518 | 0.00784 | -0.068 | 66.102
1 | 0.578 | 0.0066 | -0.069 | 87.675
1.5 | 0.638 | 0.00651 | -0.071 | 98.021
2 | 0.698 | 0.00682 | -0.072 | 102.359
2.5 | 0.757 | 0.00733 | -0.073 | 103.268
3 | 0.816 | 0.00783 | -0.074 | 104.163
3.5 | 0.875 | 0.00828 | -0.075 | 105.636
4 | 0.933 | 0.00884 | -0.076 | 105.548
4.5 | 0.992 | 0.00942 | -0.077 | 105.282
5 | 1.049 | 0.01 | -0.078 | 104.899
5.5 | 1.106 | 0.01054 | -0.08 | 104.95
6 | 1.162 | 0.01108 | -0.081 | 104.883
6.5 | 1.216 | 0.01173 | -0.082 | 103.688
7 | 1.27 | 0.0125 | -0.083 | 101.549
7.5 | 1.321 | 0.01331 | -0.084 | 99.258
8 | 1.37 | 0.014 | -0.085 | 97.866
8.5 | 1.411 | 0.02016 | -0.086 | 69.981
9 | 1.452 | 0.0211 | -0.087 | 68.802
9.5 | 1.489 | 0.0221 | -0.088 | 67.376
10 | 1.523 | 0.02316 | -0.089 | 65.747
10.5 | 1.552 | 0.02438 | -0.09 | 63.645
11 | 1.576 | 0.02604 | -0.091 | 60.539
11.5 | 1.596 | 0.02773 | -0.092 | 57.542
12 | 1.61 | 0.02921 | -0.093 | 55.142
12.5 | 1.62 | 0.03082 | -0.094 | 52.569
13 | 1.625 | 0.0326 | -0.095 | 49.831
13.5 | 1.618 | 0.03433 | -0.096 | 47.146
14 | 1.606 | 0.03638 | -0.097 | 44.151
14.5 | 1.587 | 0.03888 | -0.098 | 40.824
15 | 1.564 | 0.04078 | -0.098 | 38.355
15.5 | 1.535 | 0.04362 | -0.099 | 35.177
16 | 1.498 | 0.04707 | -0.1 | 31.823
16.5 | 1.447 | 0.05327 | -0.099 | 27.166
17 | 1.368 | 0.06818 | -0.095 | 20.059
17.5 | 1.224 | 0.12245 | -0.077 | 9.995
18 | 1.15 | 0.15147 | -0.058 | 7.594

## 34. Re 750k Mach 0.00 (2)
BIGFOIL.COM POLAR EXPORT
NACA67-715 a=0.2
NACA67-715 a=0.2 |  |  |  | Cl Max: | 1.3005 | at alpha= | 17 | deg
XFOIL ncrit=9 |  |  |  | L/D Max: | 93.5264 | at alpha= | 3.5 | deg
Re: | 750000 |  |  | Cd Min: | 0.1651 | at alpha= | -17 | deg
Mach: | 0 |  |  | Cl=0 at alpha= | -4.8163 | deg
|  |  |  | @ Cl=0.1, Cd= | 0.013042
|  |  |  | @ Cl=0.4, Cd= | 0.0096279
|  |  |  | @ Cl=0.6, Cd= | 0.0071878
alpha (deg) | Cl | Cd | Cm | Cl/Cd
-17 | -0.2137 | 0.1651 | -0.0817 | -1.2944
-16.5 | -0.1979 | 0.15904 | -0.085 | -1.2443
-16 | -0.1847 | 0.15228 | -0.0884 | -1.2129
-15.5 | -0.1763 | 0.14524 | -0.0922 | -1.2139
-15 | -0.1631 | 0.13812 | -0.095 | -1.1809
-14.5 | -0.1453 | 0.13283 | -0.0977 | -1.0939
-14 | -0.1313 | 0.12679 | -0.1007 | -1.0356
-13.5 | -0.1183 | 0.1207 | -0.1036 | -0.98012
-13 | -0.1175 | 0.11237 | -0.1078 | -1.0457
-12 | -0.6726 | 0.02653 | -0.1011 | -25.3524
-11.5 | -0.6475 | 0.02287 | -0.0979 | -28.3122
-11 | -0.6054 | 0.0216 | -0.0965 | -28.0278
-10.5 | -0.5625 | 0.02012 | -0.0952 | -27.9573
-10 | -0.5132 | 0.01986 | -0.0948 | -25.8409
-9.5 | -0.4627 | 0.0204 | -0.0944 | -22.6814
-9 | -0.4136 | 0.02026 | -0.0938 | -20.4146
-8.5 | -0.3656 | 0.02086 | -0.093 | -17.5264
-8 | -0.3175 | 0.02089 | -0.0922 | -15.1987
-7.5 | -0.2739 | 0.01916 | -0.0906 | -14.2954
-7 | -0.2259 | 0.01932 | -0.09 | -11.6925
-6.5 | -0.1776 | 0.01881 | -0.0893 | -9.4418
-6 | -0.1275 | 0.01704 | -0.0887 | -7.4824
-5.5 | -0.0761 | 0.01643 | -0.0885 | -4.6318
-5 | -0.0208 | 0.01535 | -0.0888 | -1.355
-4.5 | 0.0358 | 0.01411 | -0.0894 | 2.5372
-4 | 0.0917 | 0.01323 | -0.0898 | 6.9312
-3.5 | 0.1465 | 0.01199 | -0.09 | 12.2185
-3 | 0.198 | 0.01147 | -0.0895 | 17.2624
-2.5 | 0.2448 | 0.01112 | -0.088 | 22.0144
-2 | 0.291 | 0.01048 | -0.0864 | 27.7672
-1.5 | 0.3408 | 0.01006 | -0.0855 | 33.8767
-1 | 0.3856 | 0.00975 | -0.0836 | 39.5487
-0.5 | 0.4363 | 0.00932 | -0.0829 | 46.8133
0 | 0.4445 | 0.00755 | -0.074 | 58.8742
0.5 | 0.4777 | 0.0069 | -0.069 | 69.2319
1 | 0.5256 | 0.00696 | -0.0673 | 75.5172
1.5 | 0.5738 | 0.00707 | -0.0658 | 81.1598
2 | 0.6205 | 0.00728 | -0.0637 | 85.2335
2.5 | 0.6609 | 0.0076 | -0.0602 | 86.9605
3 | 0.6992 | 0.00765 | -0.0571 | 91.3987
3.5 | 0.7267 | 0.00777 | -0.0519 | 93.5264
4 | 0.7535 | 0.00807 | -0.0466 | 93.3705
4.5 | 0.7803 | 0.00852 | -0.0415 | 91.5845
5 | 0.809 | 0.00901 | -0.0369 | 89.7891
5.5 | 0.8382 | 0.00956 | -0.0327 | 87.6778
6 | 0.8657 | 0.01015 | -0.0282 | 85.2906
6.5 | 0.8962 | 0.01075 | -0.0244 | 83.3674
7 | 0.9221 | 0.0115 | -0.02 | 80.1826
7.5 | 0.9483 | 0.01229 | -0.0157 | 77.1603
8 | 0.9726 | 0.0132 | -0.0113 | 73.6818
8.5 | 1.0018 | 0.01414 | -0.008 | 70.8487
9 | 1.0431 | 0.01518 | -0.0076 | 68.7154
9.5 | 1.0934 | 0.01643 | -0.0095 | 66.549
10 | 1.1428 | 0.01785 | -0.0116 | 64.0224
11 | 1.1914 | 0.02167 | -0.007 | 54.9792
11.5 | 1.1943 | 0.0243 | -0.0014 | 49.1481
12 | 1.1984 | 0.02718 | 0.0035 | 44.0912
12.5 | 1.2066 | 0.03005 | 0.0075 | 40.1531
13 | 1.2218 | 0.03265 | 0.0103 | 37.4211
13.5 | 1.2349 | 0.03554 | 0.0131 | 34.7468
14 | 1.2531 | 0.0382 | 0.015 | 32.8037
14.5 | 1.2615 | 0.04185 | 0.0172 | 30.1434
15 | 1.2778 | 0.04494 | 0.0186 | 28.4335
15.5 | 1.2817 | 0.04937 | 0.0202 | 25.9611
16 | 1.2937 | 0.05321 | 0.021 | 24.3131
16.5 | 1.2924 | 0.05862 | 0.0218 | 22.0471
17 | 1.3005 | 0.06324 | 0.0219 | 20.5645
17.5 | 1.2964 | 0.06947 | 0.0218 | 18.6613
18 | 1.297 | 0.07536 | 0.0211 | 17.2107
18.5 | 1.2916 | 0.08226 | 0.02 | 15.7014
19 | 1.2797 | 0.09026 | 0.0182 | 14.1779
19.5 | 1.2739 | 0.09772 | 0.016 | 13.0362
20 | 1.2656 | 0.10569 | 0.0133 | 11.9746

## 35. Re 750k Mach 0.10 (1)
BIGFOIL.COM POLAR EXPORT
NACA67-715 a=0.2
NACA67-715 a=0.2 |  |  |  | Cl Max: | 1.617 | at alpha= | 13 | deg
JavaFoil+Calcfoil stall+Eppler ext transition |  |  |  | L/D Max: | 106.924 | at alpha= | 4 | deg
Re: | 750000 |  |  | Cd Min: | 0.00663 | at alpha= | 1 | deg
Mach: | 0.1 |  |  | Cl=0 at alpha= | -3.7833 | deg
|  |  |  | @ Cl=0.1, Cd= | 0.0090561
|  |  |  | @ Cl=0.4, Cd= | 0.0083876
|  |  |  | @ Cl=0.6, Cd= | 0.0067155
alpha (deg) | Cl | Cd | Cm | Cl/Cd
-17 | -0.399 | 0.16228 | -0.015 | -2.459
-16.5 | -0.414 | 0.1536 | -0.016 | -2.698
-16 | -0.429 | 0.14334 | -0.016 | -2.995
-15.5 | -0.444 | 0.13823 | -0.017 | -3.209
-15 | -0.457 | 0.12778 | -0.017 | -3.577
-14.5 | -0.469 | 0.1214 | -0.018 | -3.864
-14 | -0.479 | 0.11281 | -0.018 | -4.249
-13.5 | -0.488 | 0.10691 | -0.019 | -4.563
-13 | -0.494 | 0.10131 | -0.019 | -4.875
-12.5 | -0.497 | 0.09372 | -0.02 | -5.305
-12 | -0.498 | 0.08925 | -0.02 | -5.576
-11.5 | -0.494 | 0.0849 | -0.02 | -5.822
-11 | -0.488 | 0.0783 | -0.021 | -6.232
-10.5 | -0.477 | 0.07365 | -0.022 | -6.481
-10 | -0.463 | 0.06827 | -0.023 | -6.781
-9.5 | -0.444 | 0.06356 | -0.023 | -6.99
-9 | -0.421 | 0.06061 | -0.024 | -6.954
-8.5 | -0.395 | 0.05578 | -0.025 | -7.082
-8 | -0.364 | 0.0517 | -0.026 | -7.05
-7.5 | -0.33 | 0.04882 | -0.027 | -6.765
-7 | -0.293 | 0.04558 | -0.027 | -6.427
-6.5 | -0.253 | 0.04245 | -0.029 | -5.961
-6 | -0.209 | 0.04079 | -0.027 | -5.127
-5.5 | -0.164 | 0.03863 | -0.027 | -4.257
-5 | -0.118 | 0.03617 | -0.029 | -3.265
-4.5 | -0.071 | 0.03328 | -0.033 | -2.12
-4 | -0.026 | 0.00944 | -0.058 | -2.807
-3.5 | 0.034 | 0.00926 | -0.059 | 3.669
-3 | 0.095 | 0.00907 | -0.06 | 10.469
-2.5 | 0.156 | 0.0089 | -0.062 | 17.587
-2 | 0.218 | 0.00874 | -0.063 | 24.965
-1.5 | 0.28 | 0.00859 | -0.064 | 32.633
-1 | 0.343 | 0.00846 | -0.065 | 40.476
-0.5 | 0.406 | 0.00838 | -0.066 | 48.43
0 | 0.459 | 0.00777 | -0.067 | 59.163
0.5 | 0.521 | 0.00787 | -0.069 | 66.154
1 | 0.581 | 0.00663 | -0.07 | 87.571
1.5 | 0.641 | 0.0069 | -0.071 | 92.866
2 | 0.701 | 0.00686 | -0.072 | 102.24
2.5 | 0.761 | 0.00738 | -0.073 | 103.053
3 | 0.82 | 0.00789 | -0.074 | 103.921
3.5 | 0.879 | 0.00834 | -0.076 | 105.407
4 | 0.938 | 0.00877 | -0.077 | 106.924
4.5 | 0.996 | 0.00948 | -0.078 | 105.032
5 | 1.054 | 0.01008 | -0.079 | 104.603
5.5 | 1.111 | 0.01061 | -0.08 | 104.746
6 | 1.167 | 0.01121 | -0.081 | 104.098
6.5 | 1.222 | 0.01187 | -0.082 | 102.972
7 | 1.276 | 0.01262 | -0.083 | 101.046
7.5 | 1.327 | 0.01344 | -0.084 | 98.739
8 | 1.376 | 0.01416 | -0.085 | 97.188
8.5 | 1.416 | 0.02039 | -0.086 | 69.463
9 | 1.457 | 0.02136 | -0.087 | 68.2
9.5 | 1.494 | 0.02239 | -0.088 | 66.733
10 | 1.527 | 0.02341 | -0.089 | 65.211
10.5 | 1.555 | 0.02469 | -0.09 | 62.978
11 | 1.578 | 0.02638 | -0.091 | 59.803
11.5 | 1.596 | 0.02815 | -0.092 | 56.686
12 | 1.609 | 0.02975 | -0.093 | 54.073
12.5 | 1.616 | 0.03131 | -0.094 | 51.597
13 | 1.617 | 0.03313 | -0.095 | 48.827
13.5 | 1.608 | 0.03522 | -0.096 | 45.641
14 | 1.591 | 0.03705 | -0.097 | 42.958
14.5 | 1.568 | 0.03976 | -0.098 | 39.435
15 | 1.54 | 0.0421 | -0.099 | 36.575
15.5 | 1.504 | 0.04494 | -0.099 | 33.477
16 | 1.458 | 0.04966 | -0.1 | 29.362
16.5 | 1.381 | 0.06151 | -0.097 | 22.454
17 | 1.237 | 0.10895 | -0.081 | 11.35
17.5 | 1.143 | 0.14495 | -0.058 | 7.885
18 | 1.098 | 0.15774 | -0.052 | 6.958

## 36. Re 750k Mach 0.10 (2)
BIGFOIL.COM POLAR EXPORT
NACA67-715 a=0.2
NACA67-715 a=0.2 |  |  |  | Cl Max: | 1.2918 | at alpha= | 17 | deg
XFOIL ncrit=9 |  |  |  | L/D Max: | 92.398 | at alpha= | 3.5 | deg
Re: | 750000 |  |  | Cd Min: | 0.15944 | at alpha= | -16.5 | deg
Mach: | 0.1 |  |  | Cl=0 at alpha= | -4.8112 | deg
|  |  |  | @ Cl=0.1, Cd= | 0.013153
|  |  |  | @ Cl=0.4, Cd= | 0.009683
|  |  |  | @ Cl=0.6, Cd= | 0.0071873
alpha (deg) | Cl | Cd | Cm | Cl/Cd
-16.5 | -0.1965 | 0.15944 | -0.0854 | -1.2324
-16 | -0.1833 | 0.15263 | -0.0889 | -1.2009
-15.5 | -0.1745 | 0.14567 | -0.0926 | -1.1979
-15 | -0.1606 | 0.13856 | -0.0955 | -1.1591
-14.5 | -0.1428 | 0.13324 | -0.0982 | -1.0718
-14 | -0.1287 | 0.12719 | -0.1012 | -1.0119
-13.5 | -0.1155 | 0.12107 | -0.1042 | -0.95399
-13 | -0.1141 | 0.11283 | -0.1083 | -1.0113
-12.5 | -0.1107 | 0.10537 | -0.1118 | -1.0506
-11.5 | -0.6292 | 0.02715 | -0.102 | -23.175
-11 | -0.6008 | 0.02381 | -0.0991 | -25.2331
-10.5 | -0.5631 | 0.02133 | -0.0972 | -26.3994
-10 | -0.5167 | 0.02045 | -0.0962 | -25.2665
-9.5 | -0.4663 | 0.0202 | -0.0957 | -23.0842
-9 | -0.4154 | 0.02084 | -0.0951 | -19.9328
-8.5 | -0.3669 | 0.02084 | -0.0942 | -17.6056
-8 | -0.3162 | 0.02161 | -0.0937 | -14.6321
-7.5 | -0.2711 | 0.02058 | -0.0921 | -13.173
-7 | -0.2261 | 0.01961 | -0.0911 | -11.5298
-6.5 | -0.1775 | 0.01941 | -0.0903 | -9.1448
-6 | -0.1283 | 0.0175 | -0.0894 | -7.3314
-5.5 | -0.0764 | 0.01663 | -0.0892 | -4.5941
-5 | -0.0216 | 0.01558 | -0.0893 | -1.3864
-4.5 | 0.0356 | 0.01427 | -0.0899 | 2.4947
-4 | 0.0925 | 0.01332 | -0.0905 | 6.9444
-3.5 | 0.1487 | 0.01207 | -0.0909 | 12.3198
-3 | 0.1999 | 0.01153 | -0.0902 | 17.3374
-2.5 | 0.247 | 0.01115 | -0.0887 | 22.1525
-2 | 0.2939 | 0.01051 | -0.0871 | 27.9638
-1.5 | 0.3427 | 0.0101 | -0.086 | 33.9307
-1 | 0.3884 | 0.00978 | -0.0842 | 39.7137
-0.5 | 0.4398 | 0.00935 | -0.0835 | 47.0374
0 | 0.4514 | 0.00775 | -0.0753 | 58.2452
0.5 | 0.4785 | 0.00693 | -0.069 | 69.0476
1 | 0.5282 | 0.00697 | -0.0676 | 75.7819
1.5 | 0.5762 | 0.00708 | -0.0659 | 81.3842
2 | 0.6228 | 0.00729 | -0.0638 | 85.4321
2.5 | 0.6613 | 0.00763 | -0.0598 | 86.671
3 | 0.6981 | 0.00769 | -0.0563 | 90.7802
3.5 | 0.7244 | 0.00784 | -0.0507 | 92.398
4 | 0.7518 | 0.00816 | -0.0456 | 92.1324
4.5 | 0.7796 | 0.00861 | -0.0406 | 90.5459
5 | 0.8074 | 0.00914 | -0.0358 | 88.337
5.5 | 0.8376 | 0.00969 | -0.0318 | 86.4396
6 | 0.866 | 0.01027 | -0.0274 | 84.3233
6.5 | 0.8957 | 0.01091 | -0.0234 | 82.099
7 | 0.9222 | 0.01167 | -0.019 | 79.0231
7.5 | 0.9495 | 0.01244 | -0.0148 | 76.3264
8 | 0.974 | 0.01337 | -0.0104 | 72.8497
8.5 | 1.0034 | 0.01433 | -0.0071 | 70.0209
9 | 1.0453 | 0.0154 | -0.0068 | 67.8766
9.5 | 1.0958 | 0.01667 | -0.0087 | 65.7349
10 | 1.1447 | 0.01816 | -0.0106 | 63.0341
11 | 1.1915 | 0.02211 | -0.0057 | 53.8896
11.5 | 1.1939 | 0.02482 | 0 | 48.1023
12.5 | 1.2061 | 0.03071 | 0.0088 | 39.2739
13 | 1.2208 | 0.03341 | 0.0117 | 36.54
13.5 | 1.2329 | 0.03647 | 0.0144 | 33.8059
14 | 1.2505 | 0.03927 | 0.0163 | 31.8436
14.5 | 1.2594 | 0.04295 | 0.0185 | 29.3225
15 | 1.2736 | 0.04633 | 0.0199 | 27.4897
15.5 | 1.278 | 0.05085 | 0.0214 | 25.1327
16 | 1.2873 | 0.05506 | 0.0222 | 23.3799
16.5 | 1.2872 | 0.06049 | 0.0228 | 21.2796
17 | 1.2918 | 0.06565 | 0.0228 | 19.6771
17.5 | 1.2879 | 0.07198 | 0.0225 | 17.8925
18 | 1.2864 | 0.07828 | 0.0216 | 16.4333
18.5 | 1.2773 | 0.08581 | 0.0202 | 14.8852
19 | 1.2675 | 0.09371 | 0.0182 | 13.5258
19.5 | 1.2604 | 0.1015 | 0.0158 | 12.4177
20 | 1.2517 | 0.10965 | 0.0129 | 11.4154

## 37. Re 750k Mach 0.25 (1)
BIGFOIL.COM POLAR EXPORT
NACA67-715 a=0.2
NACA67-715 a=0.2 |  |  |  | Cl Max: | 1.584 | at alpha= | 11.5 | deg
JavaFoil+Calcfoil stall+Eppler ext transition |  |  |  | L/D Max: | 105.085 | at alpha= | 4 | deg
Re: | 750000 |  |  | Cd Min: | 0.00682 | at alpha= | 1 | deg
Mach: | 0.25 |  |  | Cl=0 at alpha= | -3.7823 | deg
|  |  |  | @ Cl=0.1, Cd= | 0.0092114
|  |  |  | @ Cl=0.4, Cd= | 0.0085162
|  |  |  | @ Cl=0.6, Cd= | 0.0068394
alpha (deg) | Cl | Cd | Cm | Cl/Cd
-15 | -0.067 | 0.13986 | -0.017 | -0.478
-14.5 | -0.177 | 0.13817 | -0.018 | -1.282
-14 | -0.229 | 0.13344 | -0.018 | -1.717
-13.5 | -0.272 | 0.1221 | -0.018 | -2.23
-13 | -0.31 | 0.11477 | -0.019 | -2.699
-12.5 | -0.342 | 0.10625 | -0.019 | -3.22
-12 | -0.369 | 0.09971 | -0.02 | -3.702
-11.5 | -0.39 | 0.09019 | -0.02 | -4.329
-11 | -0.406 | 0.08422 | -0.021 | -4.816
-10.5 | -0.414 | 0.07839 | -0.022 | -5.284
-10 | -0.416 | 0.07418 | -0.022 | -5.607
-9.5 | -0.411 | 0.06817 | -0.023 | -6.03
-9 | -0.4 | 0.06278 | -0.024 | -6.364
-8.5 | -0.381 | 0.05812 | -0.025 | -6.564
-8 | -0.357 | 0.05419 | -0.026 | -6.593
-7.5 | -0.328 | 0.05069 | -0.027 | -6.467
-7 | -0.294 | 0.04717 | -0.028 | -6.223
-6.5 | -0.255 | 0.04394 | -0.029 | -5.806
-6 | -0.213 | 0.04088 | -0.03 | -5.216
-5.5 | -0.167 | 0.0392 | -0.027 | -4.271
-5 | -0.121 | 0.03671 | -0.029 | -3.286
-4.5 | -0.072 | 0.03448 | -0.031 | -2.085
-4 | -0.027 | 0.00956 | -0.06 | -2.836
-3.5 | 0.035 | 0.0094 | -0.061 | 3.701
-3 | 0.097 | 0.00922 | -0.062 | 10.557
-2.5 | 0.16 | 0.00904 | -0.063 | 17.749
-2 | 0.224 | 0.00888 | -0.064 | 25.226
-1.5 | 0.288 | 0.00873 | -0.066 | 32.95
-1 | 0.352 | 0.00859 | -0.067 | 40.945
-0.5 | 0.417 | 0.00849 | -0.068 | 49.063
0 | 0.472 | 0.00873 | -0.069 | 54.024
0.5 | 0.534 | 0.00886 | -0.07 | 60.315
1 | 0.596 | 0.00682 | -0.072 | 87.449
1.5 | 0.658 | 0.00712 | -0.073 | 92.472
2 | 0.719 | 0.00746 | -0.074 | 96.495
2.5 | 0.781 | 0.0079 | -0.075 | 98.836
3 | 0.841 | 0.00807 | -0.076 | 104.293
3.5 | 0.902 | 0.00866 | -0.077 | 104.12
4 | 0.962 | 0.00916 | -0.079 | 105.085
4.5 | 1.022 | 0.00979 | -0.08 | 104.4
5 | 1.082 | 0.01039 | -0.081 | 104.063
5.5 | 1.14 | 0.01106 | -0.082 | 103.068
6 | 1.197 | 0.01171 | -0.083 | 102.17
6.5 | 1.252 | 0.0125 | -0.084 | 100.15
7 | 1.307 | 0.01332 | -0.085 | 98.127
7.5 | 1.359 | 0.01413 | -0.087 | 96.159
8 | 1.408 | 0.01496 | -0.088 | 94.078
8.5 | 1.446 | 0.02158 | -0.089 | 66.99
9 | 1.484 | 0.02267 | -0.09 | 65.463
9.5 | 1.517 | 0.02379 | -0.091 | 63.756
10 | 1.544 | 0.02503 | -0.092 | 61.698
10.5 | 1.565 | 0.02666 | -0.093 | 58.708
11 | 1.578 | 0.02855 | -0.094 | 55.298
11.5 | 1.584 | 0.03059 | -0.095 | 51.786
12 | 1.582 | 0.0324 | -0.096 | 48.821
12.5 | 1.571 | 0.0346 | -0.097 | 45.41
13 | 1.551 | 0.03684 | -0.098 | 42.1
13.5 | 1.512 | 0.03952 | -0.098 | 38.271
14 | 1.462 | 0.04264 | -0.099 | 34.283
14.5 | 1.395 | 0.04717 | -0.099 | 29.565
15 | 1.137 | 0.11781 | -0.056 | 9.648
15.5 | 1.067 | 0.12915 | -0.049 | 8.26
16 | 0.994 | 0.13849 | -0.044 | 7.179
16.5 | 0.916 | 0.14769 | -0.035 | 6.202

## 38. Re 750k Mach 0.25 (2)
BIGFOIL.COM POLAR EXPORT
NACA67-715 a=0.2
NACA67-715 a=0.2 |  |  |  | Cl Max: | 1.2497 | at alpha= | 15.5 | deg
XFOIL ncrit=9 |  |  |  | L/D Max: | 85.9928 | at alpha= | 3.5 | deg
Re: | 750000 |  |  | Cd Min: | 0.12928 | at alpha= | 20 | deg
Mach: | 0.25 |  |  | Cl=0 at alpha= | -4.7805 | deg
|  |  |  | @ Cl=0.1, Cd= | 0.01382
|  |  |  | @ Cl=0.4, Cd= | 0.0099707
|  |  |  | @ Cl=0.6, Cd= | 0.0072641
alpha (deg) | Cl | Cd | Cm | Cl/Cd
-7.5 | -0.2464 | 0.02721 | -0.1025 | -9.0555
-7 | -0.2183 | 0.02239 | -0.0982 | -9.7499
-6.5 | -0.1659 | 0.02381 | -0.0977 | -6.9677
-6 | -0.1251 | 0.02054 | -0.0948 | -6.0906
-5.5 | -0.0771 | 0.01814 | -0.0934 | -4.2503
-5 | -0.0259 | 0.01719 | -0.0925 | -1.5067
-4.5 | 0.0331 | 0.01531 | -0.0928 | 2.162
-4 | 0.0961 | 0.0139 | -0.0939 | 6.9137
-3.5 | 0.1598 | 0.01259 | -0.0952 | 12.6926
-3 | 0.2102 | 0.01188 | -0.0941 | 17.6936
-2.5 | 0.2609 | 0.01137 | -0.0929 | 22.9464
-2 | 0.311 | 0.01068 | -0.0915 | 29.1199
-1.5 | 0.3555 | 0.01036 | -0.089 | 34.3147
-1 | 0.4058 | 0.00992 | -0.0877 | 40.9073
-0.5 | 0.4536 | 0.00957 | -0.086 | 47.3981
0 | 0.4882 | 0.00865 | -0.0817 | 56.4393
0.5 | 0.4865 | 0.00701 | -0.0696 | 69.4009
1 | 0.5354 | 0.00709 | -0.0676 | 75.5148
1.5 | 0.5833 | 0.0072 | -0.0654 | 81.0139
2 | 0.6276 | 0.00737 | -0.0625 | 85.156
2.5 | 0.658 | 0.00774 | -0.0563 | 85.0129
3 | 0.6845 | 0.00796 | -0.0502 | 85.9925
3.5 | 0.7146 | 0.00831 | -0.0452 | 85.9928
4 | 0.7436 | 0.0087 | -0.0402 | 85.4713
4.5 | 0.7727 | 0.00922 | -0.0353 | 83.8069
5 | 0.8019 | 0.00982 | -0.0306 | 81.6599
5.5 | 0.8339 | 0.01042 | -0.0266 | 80.0288
6 | 0.8643 | 0.01106 | -0.0223 | 78.1465
6.5 | 0.8957 | 0.01176 | -0.0184 | 76.165
7 | 0.9244 | 0.01255 | -0.0141 | 73.6574
7.5 | 0.9524 | 0.01342 | -0.0097 | 70.9687
8 | 0.979 | 0.01442 | -0.0054 | 67.8918
8.5 | 1.0102 | 0.01551 | -0.0022 | 65.1322
9 | 1.0543 | 0.01673 | -0.002 | 63.0185
9.5 | 1.1053 | 0.01821 | -0.0037 | 60.6974
10 | 1.1543 | 0.0199 | -0.0053 | 58.005
10.5 | 1.1926 | 0.02214 | -0.0055 | 53.8663
11 | 1.1883 | 0.02482 | 0.0017 | 47.8767
11.5 | 1.1877 | 0.02807 | 0.0074 | 42.3121
12 | 1.1889 | 0.03158 | 0.0122 | 37.6472
12.5 | 1.199 | 0.0348 | 0.0157 | 34.454
13 | 1.2119 | 0.03805 | 0.0185 | 31.8502
13.5 | 1.2237 | 0.04162 | 0.021 | 29.4017
14 | 1.2328 | 0.04561 | 0.0231 | 27.0292
14.5 | 1.2416 | 0.04987 | 0.0247 | 24.8967
15 | 1.2412 | 0.05522 | 0.0261 | 22.4774
15.5 | 1.2497 | 0.05996 | 0.0268 | 20.8422
16 | 1.2439 | 0.06647 | 0.0271 | 18.7137
16.5 | 1.2462 | 0.07235 | 0.0268 | 17.2246
17 | 1.2356 | 0.08003 | 0.0259 | 15.4392
17.5 | 1.2351 | 0.0867 | 0.0246 | 14.2457
18 | 1.2265 | 0.09466 | 0.0226 | 12.9569
18.5 | 1.21 | 0.10393 | 0.0198 | 11.6425
19 | 1.2039 | 0.112 | 0.017 | 10.7491
19.5 | 1.1959 | 0.12055 | 0.0135 | 9.9204
20 | 1.1875 | 0.12928 | 0.0096 | 9.1855

## 39. Re 750k Mach 0.50 (1)
BIGFOIL.COM POLAR EXPORT
NACA67-715 a=0.2
NACA67-715 a=0.2 |  |  |  | Cl Max: | 1.536 | at alpha= | 8.5 | deg
JavaFoil+Calcfoil stall+Eppler ext transition |  |  |  | L/D Max: | 94.863 | at alpha= | 3.5 | deg
Re: | 750000 |  |  | Cd Min: | 0.00774 | at alpha= | 1 | deg
Mach: | 0.5 |  |  | Cl=0 at alpha= | -3.7818 | deg
|  |  |  | @ Cl=0.1, Cd= | 0.011885
|  |  |  | @ Cl=0.4, Cd= | 0.0091688
|  |  |  | @ Cl=0.6, Cd= | 0.0095929
alpha (deg) | Cl | Cd | Cm | Cl/Cd
-20 | -0.909 | 0.20647 | -0.019 | -4.404
-19.5 | -0.882 | 0.19658 | -0.019 | -4.484
-19 | -0.854 | 0.19068 | -0.019 | -4.479
-18.5 | -0.826 | 0.18429 | -0.02 | -4.484
-18 | -0.799 | 0.18272 | -0.02 | -4.373
-17.5 | -0.771 | 0.17473 | -0.021 | -4.415
-17 | -0.744 | 0.16973 | -0.021 | -4.382
-16.5 | -0.716 | 0.16952 | -0.022 | -4.225
-16 | -0.686 | 0.16496 | -0.021 | -4.16
-15.5 | -0.658 | 0.20553 | -0.021 | -3.203
-15 | -0.631 | 0.15039 | -0.021 | -4.193
-14.5 | -0.603 | 0.1464 | -0.022 | -4.118
-14 | -0.575 | 0.14271 | -0.022 | -4.029
-13.5 | -0.547 | 0.13891 | -0.023 | -3.938
-13 | -0.519 | 0.1314 | -0.023 | -3.951
-12.5 | -0.491 | 0.12775 | -0.024 | -3.845
-12 | -0.462 | 0.12062 | -0.023 | -3.831
-11.5 | -0.434 | 0.1232 | -0.023 | -3.522
-11 | -0.406 | 0.11047 | -0.024 | -3.675
-10.5 | -0.378 | 0.10882 | -0.024 | -3.473
-10 | -0.35 | 0.10593 | -0.024 | -3.303
-9.5 | -0.322 | 0.10183 | -0.025 | -3.16
-9 | -0.293 | 0.09514 | -0.023 | -3.081
-8.5 | -0.265 | 0.08872 | -0.024 | -2.988
-8 | -0.237 | 0.08652 | -0.024 | -2.74
-7.5 | -0.209 | 0.0881 | -0.024 | -2.371
-7 | -0.181 | 0.0532 | -0.029 | -3.41
-6.5 | -0.153 | 0.05452 | -0.027 | -2.804
-6 | -0.195 | 0.0482 | -0.018 | -4.055
-5.5 | -0.172 | 0.04417 | -0.03 | -3.894
-5 | -0.129 | 0.03964 | -0.033 | -3.243
-4.5 | -0.077 | 0.03734 | -0.029 | -2.072
-4 | -0.024 | 0.03475 | -0.033 | -0.693
-3.5 | 0.031 | 0.03234 | -0.036 | 0.966
-3 | 0.107 | 0.00981 | -0.069 | 10.956
-2.5 | 0.178 | 0.00967 | -0.07 | 18.379
-2 | 0.248 | 0.00946 | -0.071 | 26.253
-1.5 | 0.32 | 0.00929 | -0.073 | 34.409
-1 | 0.391 | 0.00917 | -0.074 | 42.65
-0.5 | 0.464 | 0.00916 | -0.075 | 50.67
0 | 0.526 | 0.00958 | -0.077 | 54.889
0.5 | 0.595 | 0.00974 | -0.078 | 61.048
1 | 0.663 | 0.00774 | -0.079 | 85.718
1.5 | 0.732 | 0.00816 | -0.081 | 89.68
2 | 0.8 | 0.00875 | -0.082 | 91.413
2.5 | 0.867 | 0.00934 | -0.083 | 92.887
3 | 0.934 | 0.00986 | -0.085 | 94.734
3.5 | 1.001 | 0.01056 | -0.086 | 94.863
4 | 1.068 | 0.01135 | -0.087 | 94.096
4.5 | 1.134 | 0.01203 | -0.089 | 94.266
5 | 1.199 | 0.0128 | -0.09 | 93.699
5.5 | 1.263 | 0.01372 | -0.091 | 92.038
6 | 1.323 | 0.01476 | -0.092 | 89.633
6.5 | 1.381 | 0.0155 | -0.094 | 89.06
7 | 1.436 | 0.01674 | -0.095 | 85.745
7.5 | 1.479 | 0.02465 | -0.096 | 60.018
8 | 1.517 | 0.02625 | -0.097 | 57.814
8.5 | 1.536 | 0.02803 | -0.098 | 54.791
9 | 1.529 | 0.03032 | -0.099 | 50.424
9.5 | 1.472 | 0.03445 | -0.1 | 42.726
10 | 1.248 | 0.03863 | -0.101 | 32.317
10.5 | 0.784 | 0.09595 | -0.033 | 8.169
11 | 0.811 | 0.10552 | -0.037 | 7.683
11.5 | 0.838 | 0.1126 | -0.043 | 7.442
12 | 0.866 | 0.11913 | -0.048 | 7.267
12.5 | 0.892 | 0.12599 | -0.049 | 7.081
13 | 0.919 | 0.1308 | -0.05 | 7.023
13.5 | 0.946 | 0.14192 | -0.054 | 6.668

## 40. Re 750k Mach 0.50 (2)
BIGFOIL.COM POLAR EXPORT
NACA67-715 a=0.2
NACA67-715 a=0.2 |  |  |  | Cl Max: | 1.1787 | at alpha= | 10 | deg
XFOIL ncrit=9 |  |  |  | L/D Max: | 68.1481 | at alpha= | 2 | deg
Re: | 750000 |  |  | Cd Min: | 0.21882 | at alpha= | -20 | deg
Mach: | 0.5 |  |  | Cl=0 at alpha= | -5.2824 | deg
|  |  |  | @ Cl=0.1, Cd= | 0.018983
|  |  |  | @ Cl=0.4, Cd= | 0.011659
|  |  |  | @ Cl=0.6, Cd= | 0.0088404
alpha (deg) | Cl | Cd | Cm | Cl/Cd
-20 | -0.3095 | 0.21882 | -0.0708 | -1.4144
-19.5 | -0.2885 | 0.21168 | -0.0751 | -1.3629
-19 | -0.2688 | 0.20484 | -0.0795 | -1.3122
-18.5 | -0.2468 | 0.19769 | -0.0835 | -1.2484
-18 | -0.2241 | 0.19131 | -0.0877 | -1.1714
-17.5 | -0.202 | 0.18466 | -0.0919 | -1.0939
-17 | -0.1808 | 0.17775 | -0.0959 | -1.0172
-16.5 | -0.162 | 0.17063 | -0.1002 | -0.94942
-16 | -0.1439 | 0.16376 | -0.1044 | -0.87872
-15.5 | -0.125 | 0.15669 | -0.1082 | -0.79775
-15 | -0.1019 | 0.15022 | -0.111 | -0.67834
-14.5 | -0.0817 | 0.14391 | -0.1146 | -0.56772
-14 | -0.0626 | 0.13723 | -0.1183 | -0.45617
-13.5 | -0.0473 | 0.13013 | -0.1224 | -0.36348
-13 | -0.0344 | 0.12308 | -0.1263 | -0.27949
-12.5 | -0.0175 | 0.11616 | -0.1293 | -0.15065
-12 | -0.0067 | 0.1093 | -0.1331 | -0.061299
-11.5 | 0.0182 | 0.10436 | -0.1347 | 0.1744
-11 | 0.0287 | 0.0975 | -0.138 | 0.29436
-10.5 | 0.0348 | 0.09 | -0.1404 | 0.38667
-10 | 0.0432 | 0.08371 | -0.143 | 0.51607
-9.5 | 0.0463 | 0.07674 | -0.1459 | 0.60334
-9 | 0.0468 | 0.06997 | -0.1488 | 0.66886
-8.5 | 0.0299 | 0.06152 | -0.1535 | 0.48602
-8 | 0.0088 | 0.05492 | -0.1539 | 0.16023
-7.5 | -0.0183 | 0.04977 | -0.149 | -0.36769
-7 | -0.0303 | 0.04591 | -0.1424 | -0.65999
-6.5 | -0.0413 | 0.04005 | -0.135 | -1.0312
-6 | -0.0306 | 0.03613 | -0.1284 | -0.84694
-5.5 | -0.0148 | 0.03151 | -0.1214 | -0.46969
-5 | 0.0192 | 0.02859 | -0.1167 | 0.67156
-4.5 | 0.047 | 0.02368 | -0.1098 | 1.9848
-4 | 0.0896 | 0.01947 | -0.1053 | 4.602
-3.5 | 0.1626 | 0.01605 | -0.1062 | 10.1308
-3 | 0.248 | 0.0139 | -0.1096 | 17.8417
-2.5 | 0.3131 | 0.01286 | -0.1094 | 24.3468
-2 | 0.3805 | 0.01193 | -0.1094 | 31.8944
-1.5 | 0.4187 | 0.0114 | -0.1039 | 36.7281
-1 | 0.4742 | 0.01071 | -0.1016 | 44.2764
-0.5 | 0.5095 | 0.01042 | -0.0955 | 48.8964
0 | 0.5446 | 0.01008 | -0.0892 | 54.0278
0.5 | 0.5685 | 0.00956 | -0.0807 | 59.4665
1 | 0.5156 | 0.00779 | -0.0571 | 66.1874
2 | 0.5888 | 0.00864 | -0.045 | 68.1481
2.5 | 0.6229 | 0.00925 | -0.039 | 67.3405
3 | 0.6527 | 0.01003 | -0.0321 | 65.0748
3.5 | 0.6817 | 0.01086 | -0.0254 | 62.7716
4 | 0.7178 | 0.01148 | -0.0207 | 62.5261
4.5 | 0.7531 | 0.01224 | -0.0159 | 61.5278
5 | 0.7898 | 0.01304 | -0.0115 | 60.5675
5.5 | 0.828 | 0.01388 | -0.0075 | 59.6542
6 | 0.8651 | 0.01478 | -0.0032 | 58.5318
7 | 0.9404 | 0.01679 | 0.0049 | 56.0095
7.5 | 0.9743 | 0.018 | 0.0095 | 54.1278
8 | 1.009 | 0.01931 | 0.0138 | 52.2527
9 | 1.0852 | 0.02289 | 0.0194 | 47.4093
9.5 | 1.1359 | 0.02525 | 0.0191 | 44.9861
10 | 1.1787 | 0.02835 | 0.0189 | 41.5767
11 | 1.175 | 0.03844 | 0.0269 | 30.5671
11.5 | 1.1634 | 0.04403 | 0.0314 | 26.4229
12 | 1.1568 | 0.04984 | 0.0346 | 23.2103
12.5 | 1.1555 | 0.05571 | 0.0368 | 20.7413
13 | 1.1535 | 0.062 | 0.0382 | 18.6048
13.5 | 1.1434 | 0.06939 | 0.0388 | 16.4779
14 | 1.1401 | 0.0765 | 0.0387 | 14.9033
14.5 | 1.1288 | 0.08473 | 0.0378 | 13.3223
15 | 1.1225 | 0.09277 | 0.0364 | 12.0998

## 41. Re 1M Mach 0.00 (1)
BIGFOIL.COM POLAR EXPORT
NACA67-715 a=0.2
NACA67-715 a=0.2 |  |  |  | Cl Max: | 1.626 | at alpha= | 13 | deg
JavaFoil+Calcfoil stall+Eppler ext transition |  |  |  | L/D Max: | 110.502 | at alpha= | 5.5 | deg
Re: | 1000000 |  |  | Cd Min: | 0.00611 | at alpha= | 1 | deg
Mach: | 0 |  |  | Cl=0 at alpha= | -3.7833 | deg
|  |  |  | @ Cl=0.1, Cd= | 0.0084461
|  |  |  | @ Cl=0.4, Cd= | 0.0070675
|  |  |  | @ Cl=0.6, Cd= | 0.0062185
alpha (deg) | Cl | Cd | Cm | Cl/Cd
-17.5 | -0.429 | 0.159 | -0.016 | -2.7
-17 | -0.442 | 0.15255 | -0.016 | -2.901
-16.5 | -0.455 | 0.14475 | -0.016 | -3.146
-16 | -0.468 | 0.13621 | -0.017 | -3.433
-15.5 | -0.479 | 0.12955 | -0.017 | -3.699
-15 | -0.49 | 0.12094 | -0.018 | -4.049
-14.5 | -0.499 | 0.11491 | -0.018 | -4.34
-14 | -0.506 | 0.10894 | -0.019 | -4.645
-13.5 | -0.511 | 0.10174 | -0.019 | -5.026
-13 | -0.514 | 0.09627 | -0.02 | -5.342
-12.5 | -0.515 | 0.09083 | -0.02 | -5.668
-12 | -0.512 | 0.08551 | -0.021 | -5.992
-11.5 | -0.506 | 0.08136 | -0.021 | -6.226
-11 | -0.498 | 0.07555 | -0.022 | -6.587
-10.5 | -0.485 | 0.07127 | -0.023 | -6.806
-10 | -0.469 | 0.06605 | -0.023 | -7.095
-9.5 | -0.448 | 0.06132 | -0.024 | -7.312
-9 | -0.424 | 0.05814 | -0.024 | -7.295
-8.5 | -0.397 | 0.05369 | -0.026 | -7.386
-8 | -0.365 | 0.05047 | -0.026 | -7.237
-7.5 | -0.331 | 0.04743 | -0.027 | -6.969
-7 | -0.293 | 0.04454 | -0.028 | -6.578
-6.5 | -0.253 | 0.04102 | -0.03 | -6.164
-6 | -0.21 | 0.03829 | -0.032 | -5.495
-5.5 | -0.164 | 0.0372 | -0.029 | -4.417
-5 | -0.119 | 0.03351 | -0.034 | -3.543
-4.5 | -0.086 | 0.00904 | -0.057 | -9.513
-4 | -0.026 | 0.00882 | -0.058 | -2.993
-3.5 | 0.034 | 0.00862 | -0.059 | 3.925
-3 | 0.095 | 0.00846 | -0.061 | 11.188
-2.5 | 0.156 | 0.00829 | -0.062 | 18.804
-2 | 0.217 | 0.00814 | -0.063 | 26.701
-1.5 | 0.279 | 0.00715 | -0.064 | 39.05
-1 | 0.341 | 0.00703 | -0.065 | 48.517
-0.5 | 0.404 | 0.00707 | -0.066 | 57.182
0 | 0.459 | 0.00766 | -0.067 | 59.907
0.5 | 0.519 | 0.0078 | -0.069 | 66.605
1 | 0.579 | 0.00611 | -0.07 | 94.765
1.5 | 0.639 | 0.00642 | -0.071 | 99.491
2 | 0.699 | 0.00674 | -0.072 | 103.573
2.5 | 0.758 | 0.00722 | -0.073 | 104.888
3 | 0.817 | 0.00762 | -0.074 | 107.251
3.5 | 0.876 | 0.00799 | -0.075 | 109.527
4 | 0.934 | 0.00852 | -0.076 | 109.616
4.5 | 0.992 | 0.00904 | -0.077 | 109.725
5 | 1.05 | 0.00953 | -0.079 | 110.247
5.5 | 1.107 | 0.01002 | -0.08 | 110.502
6 | 1.163 | 0.01059 | -0.081 | 109.808
6.5 | 1.217 | 0.0113 | -0.082 | 107.687
7 | 1.271 | 0.01199 | -0.083 | 106.014
7.5 | 1.322 | 0.01267 | -0.084 | 104.374
8 | 1.372 | 0.01331 | -0.085 | 103.071
8.5 | 1.412 | 0.01909 | -0.086 | 73.974
9 | 1.453 | 0.02 | -0.087 | 72.664
9.5 | 1.491 | 0.02091 | -0.088 | 71.298
10 | 1.525 | 0.02193 | -0.089 | 69.54
10.5 | 1.554 | 0.02307 | -0.09 | 67.352
11 | 1.578 | 0.02457 | -0.091 | 64.238
11.5 | 1.598 | 0.02627 | -0.092 | 60.82
12 | 1.613 | 0.02766 | -0.093 | 58.304
12.5 | 1.622 | 0.02915 | -0.094 | 55.654
13 | 1.626 | 0.03086 | -0.095 | 52.7
13.5 | 1.62 | 0.03234 | -0.096 | 50.099
14 | 1.608 | 0.03442 | -0.097 | 46.73
14.5 | 1.59 | 0.03667 | -0.098 | 43.35
15 | 1.567 | 0.03851 | -0.099 | 40.684
15.5 | 1.538 | 0.0412 | -0.099 | 37.325
16 | 1.504 | 0.04385 | -0.1 | 34.295
16.5 | 1.463 | 0.04765 | -0.101 | 30.709
17 | 1.413 | 0.05284 | -0.1 | 26.747
17.5 | 1.339 | 0.0663 | -0.098 | 20.196
18 | 1.234 | 0.09977 | -0.089 | 12.365

## 42. Re 1M Mach 0.00 (2)
BIGFOIL.COM POLAR EXPORT
NACA67-715 a=0.2
NACA67-715 a=0.2 |  |  |  | Cl Max: | 1.3452 | at alpha= | 17 | deg
XFOIL ncrit=9 |  |  |  | L/D Max: | 105.067 | at alpha= | 3 | deg
Re: | 1000000 |  |  | Cd Min: | 0.09792 | at alpha= | 20 | deg
Mach: | 0 |  |  | Cl=0 at alpha= | -4.8686 | deg
|  |  |  | @ Cl=0.1, Cd= | 0.0108
|  |  |  | @ Cl=0.4, Cd= | 0.0084579
|  |  |  | @ Cl=0.6, Cd= | 0.0059883
alpha (deg) | Cl | Cd | Cm | Cl/Cd
-13 | -0.6041 | 0.0472 | -0.1156 | -12.7987
-12.5 | -0.738 | 0.02535 | -0.098 | -29.1124
-12 | -0.7117 | 0.02177 | -0.0949 | -32.6918
-11.5 | -0.6747 | 0.01956 | -0.0929 | -34.4939
-11 | -0.6312 | 0.01765 | -0.0919 | -35.762
-10.5 | -0.5827 | 0.01644 | -0.0914 | -35.444
-9.5 | -0.4803 | 0.01602 | -0.0909 | -29.9813
-9 | -0.4296 | 0.01615 | -0.0905 | -26.6006
-8.5 | -0.3784 | 0.01626 | -0.0902 | -23.2718
-8 | -0.3295 | 0.01566 | -0.0896 | -21.0409
-7.5 | -0.2795 | 0.01563 | -0.089 | -17.8823
-7 | -0.2278 | 0.01503 | -0.0888 | -15.1564
-6.5 | -0.174 | 0.01387 | -0.0891 | -12.5451
-6 | -0.1239 | 0.01385 | -0.0886 | -8.9458
-5.5 | -0.0698 | 0.01317 | -0.0888 | -5.2999
-5 | -0.0148 | 0.01251 | -0.089 | -1.1831
-4.5 | 0.0415 | 0.01135 | -0.0897 | 3.6564
-4 | 0.0933 | 0.01087 | -0.0893 | 8.5833
-3.5 | 0.143 | 0.01035 | -0.0885 | 13.8164
-3 | 0.1934 | 0.00991 | -0.0878 | 19.5156
-2.5 | 0.242 | 0.00942 | -0.0867 | 25.69
-2 | 0.2901 | 0.00912 | -0.0855 | 31.8092
-1.5 | 0.3402 | 0.00882 | -0.0847 | 38.5714
-1 | 0.3912 | 0.00851 | -0.0841 | 45.9694
-0.5 | 0.4385 | 0.00823 | -0.0828 | 53.2807
0 | 0.4804 | 0.00758 | -0.0804 | 63.3773
0.5 | 0.4844 | 0.0058 | -0.0703 | 83.5172
1 | 0.5349 | 0.00584 | -0.0693 | 91.5925
1.5 | 0.5849 | 0.00593 | -0.0683 | 98.6341
2 | 0.6315 | 0.00611 | -0.0665 | 103.3552
2.5 | 0.6704 | 0.00647 | -0.063 | 103.6167
3 | 0.705 | 0.00671 | -0.059 | 105.0671
3.5 | 0.7284 | 0.00696 | -0.0529 | 104.6552
4 | 0.7539 | 0.00741 | -0.0473 | 101.7409
4.5 | 0.7824 | 0.00791 | -0.0426 | 98.9128
5 | 0.8126 | 0.00844 | -0.0384 | 96.2796
5.5 | 0.8418 | 0.00904 | -0.0342 | 93.1195
6 | 0.8743 | 0.00959 | -0.0307 | 91.1679
6.5 | 0.9034 | 0.01029 | -0.0266 | 87.794
7 | 0.9314 | 0.01107 | -0.0226 | 84.1373
7.5 | 0.9581 | 0.01191 | -0.0184 | 80.445
8 | 0.9852 | 0.01281 | -0.0145 | 76.9087
8.5 | 1.0135 | 0.01368 | -0.0108 | 74.0863
9 | 1.0439 | 0.01453 | -0.0077 | 71.8445
9.5 | 1.0792 | 0.01551 | -0.0059 | 69.5809
10 | 1.125 | 0.01686 | -0.0071 | 66.726
10.5 | 1.1699 | 0.01868 | -0.0089 | 62.6285
11.5 | 1.1969 | 0.02389 | -0.0019 | 50.1005
12 | 1.2059 | 0.02646 | 0.0025 | 45.5745
12.5 | 1.2235 | 0.02865 | 0.0056 | 42.7051
13 | 1.2412 | 0.03099 | 0.0084 | 40.0516
13.5 | 1.2611 | 0.0333 | 0.0107 | 37.8709
14 | 1.2786 | 0.03589 | 0.0129 | 35.6255
14.5 | 1.2948 | 0.03873 | 0.0148 | 33.4314
15 | 1.3091 | 0.04186 | 0.0166 | 31.2733
15.5 | 1.3208 | 0.04536 | 0.0182 | 29.1182
16 | 1.3321 | 0.04909 | 0.0194 | 27.1359
16.5 | 1.3376 | 0.05354 | 0.0204 | 24.9832
17 | 1.3452 | 0.05794 | 0.021 | 23.2171
17.5 | 1.3419 | 0.06377 | 0.0214 | 21.0428
18 | 1.3446 | 0.06914 | 0.0211 | 19.4475
18.5 | 1.342 | 0.07537 | 0.0205 | 17.8055
19 | 1.3295 | 0.08316 | 0.0192 | 15.9873
19.5 | 1.3262 | 0.08994 | 0.0176 | 14.7454
20 | 1.3161 | 0.09792 | 0.0152 | 13.4406

## 43. Re 1M Mach 0.10 (1)
BIGFOIL.COM POLAR EXPORT
NACA67-715 a=0.2
NACA67-715 a=0.2 |  |  |  | Cl Max: | 1.619 | at alpha= | 13 | deg
JavaFoil+Calcfoil stall+Eppler ext transition |  |  |  | L/D Max: | 110.036 | at alpha= | 5 | deg
Re: | 1000000 |  |  | Cd Min: | 0.00616 | at alpha= | 1 | deg
Mach: | 0.1 |  |  | Cl=0 at alpha= | -3.7787 | deg
|  |  |  | @ Cl=0.1, Cd= | 0.0084663
|  |  |  | @ Cl=0.4, Cd= | 0.0070852
|  |  |  | @ Cl=0.6, Cd= | 0.006247
alpha (deg) | Cl | Cd | Cm | Cl/Cd
-17.5 | -0.384 | 0.16392 | -0.015 | -2.34
-17 | -0.399 | 0.15673 | -0.016 | -2.547
-16.5 | -0.415 | 0.14998 | -0.016 | -2.764
-16 | -0.43 | 0.13917 | -0.017 | -3.086
-15.5 | -0.444 | 0.13502 | -0.017 | -3.287
-15 | -0.457 | 0.12319 | -0.018 | -3.712
-14.5 | -0.469 | 0.11659 | -0.018 | -4.025
-14 | -0.48 | 0.11024 | -0.019 | -4.351
-13.5 | -0.488 | 0.10398 | -0.019 | -4.694
-13 | -0.494 | 0.09856 | -0.02 | -5.014
-12.5 | -0.498 | 0.09283 | -0.02 | -5.36
-12 | -0.498 | 0.08715 | -0.021 | -5.714
-11.5 | -0.495 | 0.08249 | -0.021 | -5.997
-11 | -0.488 | 0.0768 | -0.022 | -6.357
-10.5 | -0.478 | 0.07169 | -0.022 | -6.662
-10 | -0.463 | 0.06726 | -0.023 | -6.888
-9.5 | -0.445 | 0.06251 | -0.024 | -7.112
-9 | -0.422 | 0.05883 | -0.024 | -7.169
-8.5 | -0.395 | 0.05408 | -0.026 | -7.308
-8 | -0.365 | 0.05078 | -0.026 | -7.182
-7.5 | -0.33 | 0.04768 | -0.027 | -6.93
-7 | -0.293 | 0.04471 | -0.028 | -6.558
-6.5 | -0.253 | 0.04141 | -0.03 | -6.118
-6 | -0.21 | 0.03945 | -0.028 | -5.314
-5.5 | -0.165 | 0.03735 | -0.029 | -4.414
-5 | -0.119 | 0.03423 | -0.033 | -3.473
-4.5 | -0.086 | 0.00906 | -0.058 | -9.533
-4 | -0.027 | 0.00884 | -0.059 | -2.999
-3.5 | 0.034 | 0.00865 | -0.06 | 3.932
-3 | 0.095 | 0.00848 | -0.061 | 11.212
-2.5 | 0.157 | 0.00831 | -0.062 | 18.851
-2 | 0.218 | 0.00816 | -0.063 | 26.781
-1.5 | 0.281 | 0.00716 | -0.064 | 39.181
-1 | 0.343 | 0.00704 | -0.065 | 48.681
-0.5 | 0.406 | 0.00709 | -0.067 | 57.32
0 | 0.461 | 0.0077 | -0.068 | 59.914
0.5 | 0.522 | 0.00782 | -0.069 | 66.714
1 | 0.582 | 0.00616 | -0.07 | 94.426
1.5 | 0.642 | 0.00645 | -0.071 | 99.58
2 | 0.702 | 0.00679 | -0.072 | 103.389
2.5 | 0.761 | 0.00726 | -0.073 | 104.901
3 | 0.821 | 0.00767 | -0.075 | 107.035
3.5 | 0.88 | 0.00804 | -0.076 | 109.462
4 | 0.938 | 0.00858 | -0.077 | 109.386
4.5 | 0.997 | 0.00911 | -0.078 | 109.414
5 | 1.055 | 0.00959 | -0.079 | 110.036
5.5 | 1.112 | 0.01012 | -0.08 | 109.874
6 | 1.168 | 0.0107 | -0.081 | 109.123
6.5 | 1.223 | 0.01139 | -0.082 | 107.351
7 | 1.277 | 0.01209 | -0.083 | 105.585
7.5 | 1.328 | 0.01279 | -0.084 | 103.842
8 | 1.377 | 0.01346 | -0.086 | 102.347
8.5 | 1.417 | 0.01931 | -0.086 | 73.416
9 | 1.458 | 0.02018 | -0.087 | 72.259
9.5 | 1.496 | 0.02117 | -0.088 | 70.653
10 | 1.529 | 0.02216 | -0.09 | 68.972
10.5 | 1.557 | 0.02336 | -0.091 | 66.647
11 | 1.58 | 0.02492 | -0.092 | 63.397
11.5 | 1.597 | 0.0266 | -0.093 | 60.049
12 | 1.61 | 0.02809 | -0.094 | 57.342
12.5 | 1.618 | 0.02962 | -0.094 | 54.614
13 | 1.619 | 0.03125 | -0.095 | 51.817
13.5 | 1.609 | 0.03325 | -0.096 | 48.404
14 | 1.593 | 0.03501 | -0.097 | 45.512
14.5 | 1.571 | 0.03752 | -0.098 | 41.856
15 | 1.542 | 0.03958 | -0.099 | 38.967
15.5 | 1.508 | 0.04218 | -0.1 | 35.765
16 | 1.467 | 0.04563 | -0.1 | 32.154
16.5 | 1.418 | 0.05025 | -0.1 | 28.209
17 | 1.345 | 0.06123 | -0.098 | 21.958
17.5 | 1.255 | 0.08175 | -0.093 | 15.351
18 | 1.112 | 0.14537 | -0.066 | 7.648

## 44. Re 1M Mach 0.10 (2)
BIGFOIL.COM POLAR EXPORT
NACA67-715 a=0.2
NACA67-715 a=0.2 |  |  |  | Cl Max: | 1.3376 | at alpha= | 17 | deg
XFOIL ncrit=9 |  |  |  | L/D Max: | 103.802 | at alpha= | 3 | deg
Re: | 1000000 |  |  | Cd Min: | 0.16472 | at alpha= | -17 | deg
Mach: | 0.1 |  |  | Cl=0 at alpha= | -4.8739 | deg
|  |  |  | @ Cl=0.1, Cd= | 0.010886
|  |  |  | @ Cl=0.4, Cd= | 0.008503
|  |  |  | @ Cl=0.6, Cd= | 0.0060078
alpha (deg) | Cl | Cd | Cm | Cl/Cd
-17 | -0.2182 | 0.16472 | -0.0807 | -1.3247
-16.5 | -0.2077 | 0.15747 | -0.0847 | -1.319
-15.5 | -0.1772 | 0.14457 | -0.0908 | -1.2257
-15 | -0.1599 | 0.1393 | -0.0936 | -1.1479
-14.5 | -0.1452 | 0.1333 | -0.0968 | -1.0893
-14 | -0.1371 | 0.12546 | -0.1005 | -1.0928
-13.5 | -0.1321 | 0.11767 | -0.1043 | -1.1226
-12 | -0.7014 | 0.02495 | -0.0984 | -28.1122
-11.5 | -0.6733 | 0.02127 | -0.0954 | -31.6549
-11 | -0.6344 | 0.01871 | -0.0936 | -33.907
-10 | -0.5373 | 0.01613 | -0.0924 | -33.3106
-9.5 | -0.4839 | 0.01618 | -0.0922 | -29.9073
-9 | -0.4328 | 0.01615 | -0.0918 | -26.7988
-8.5 | -0.3806 | 0.01651 | -0.0913 | -23.0527
-8 | -0.331 | 0.01576 | -0.0907 | -21.0025
-7.5 | -0.2809 | 0.01586 | -0.09 | -17.7112
-7 | -0.229 | 0.01524 | -0.0897 | -15.0262
-6.5 | -0.175 | 0.0141 | -0.0899 | -12.4113
-6 | -0.1247 | 0.01403 | -0.0893 | -8.8881
-5.5 | -0.0703 | 0.01333 | -0.0895 | -5.2738
-5 | -0.0144 | 0.0126 | -0.0898 | -1.1429
-4.5 | 0.0427 | 0.01144 | -0.0905 | 3.7325
-4 | 0.095 | 0.01094 | -0.0902 | 8.6837
-3.5 | 0.1452 | 0.0104 | -0.0894 | 13.9615
-3 | 0.1959 | 0.00994 | -0.0886 | 19.7082
-2.5 | 0.2448 | 0.00946 | -0.0875 | 25.8774
-2 | 0.2932 | 0.00917 | -0.0863 | 31.9738
-1.5 | 0.3431 | 0.00884 | -0.0854 | 38.8122
-1 | 0.3939 | 0.00854 | -0.0846 | 46.1241
-0.5 | 0.4417 | 0.00825 | -0.0833 | 53.5394
0 | 0.4846 | 0.00767 | -0.0811 | 63.1812
0.5 | 0.487 | 0.00581 | -0.0706 | 83.821
1 | 0.5372 | 0.00585 | -0.0695 | 91.8291
1.5 | 0.587 | 0.00596 | -0.0684 | 98.4899
2 | 0.6332 | 0.00613 | -0.0665 | 103.2953
2.5 | 0.6712 | 0.0065 | -0.0627 | 103.2615
3 | 0.7017 | 0.00676 | -0.0577 | 103.8018
3.5 | 0.7264 | 0.00704 | -0.0518 | 103.1818
4 | 0.7529 | 0.0075 | -0.0464 | 100.3867
4.5 | 0.7803 | 0.00803 | -0.0415 | 97.1731
5 | 0.8115 | 0.00856 | -0.0374 | 94.8014
5.5 | 0.842 | 0.00915 | -0.0334 | 92.0219
6 | 0.8738 | 0.00973 | -0.0297 | 89.8047
6.5 | 0.9041 | 0.01043 | -0.0258 | 86.6826
7 | 0.9323 | 0.01122 | -0.0218 | 83.0927
7.5 | 0.959 | 0.01208 | -0.0176 | 79.3874
8 | 0.9865 | 0.01298 | -0.0136 | 76.0015
8.5 | 1.015 | 0.01386 | -0.01 | 73.2323
9 | 1.0447 | 0.01477 | -0.0067 | 70.7312
9.5 | 1.081 | 0.01576 | -0.005 | 68.5914
10 | 1.1269 | 0.01716 | -0.0062 | 65.6702
10.5 | 1.1715 | 0.01904 | -0.0079 | 61.5284
11 | 1.1872 | 0.0221 | -0.0054 | 53.7195
11.5 | 1.1963 | 0.02443 | -0.0005 | 48.9685
12.5 | 1.2232 | 0.0293 | 0.0069 | 41.7474
13 | 1.2409 | 0.0317 | 0.0097 | 39.1451
13.5 | 1.2591 | 0.0342 | 0.0121 | 36.8158
14 | 1.2773 | 0.03683 | 0.0143 | 34.681
14.5 | 1.2915 | 0.03992 | 0.0163 | 32.3522
15 | 1.3068 | 0.04306 | 0.018 | 30.3484
15.5 | 1.3144 | 0.04705 | 0.0197 | 27.9362
16 | 1.3273 | 0.05074 | 0.0207 | 26.1588
16.5 | 1.3305 | 0.05554 | 0.0217 | 23.9557
17 | 1.3376 | 0.06014 | 0.0221 | 22.2414
17.5 | 1.3344 | 0.06611 | 0.0223 | 20.1845
18 | 1.3345 | 0.07193 | 0.0219 | 18.5528
18.5 | 1.3291 | 0.07869 | 0.021 | 16.8903
19 | 1.3175 | 0.08649 | 0.0195 | 15.233
19.5 | 1.312 | 0.09376 | 0.0176 | 13.9932
20 | 1.301 | 0.10205 | 0.015 | 12.7487

## 45. Re 1M Mach 0.25 (1)
BIGFOIL.COM POLAR EXPORT
NACA67-715 a=0.2
NACA67-715 a=0.2 |  |  |  | Cl Max: | 1.586 | at alpha= | 11.5 | deg
JavaFoil+Calcfoil stall+Eppler ext transition |  |  |  | L/D Max: | 108.107 | at alpha= | 5.5 | deg
Re: | 1000000 |  |  | Cd Min: | 0.0062 | at alpha= | 1 | deg
Mach: | 0.25 |  |  | Cl=0 at alpha= | -3.7823 | deg
|  |  |  | @ Cl=0.1, Cd= | 0.0085925
|  |  |  | @ Cl=0.4, Cd= | 0.0080348
|  |  |  | @ Cl=0.6, Cd= | 0.0062155
alpha (deg) | Cl | Cd | Cm | Cl/Cd
-15 | -0.067 | 0.13692 | -0.018 | -0.489
-14.5 | -0.177 | 0.13073 | -0.018 | -1.355
-14 | -0.229 | 0.12417 | -0.018 | -1.846
-13.5 | -0.272 | 0.11648 | -0.019 | -2.338
-13 | -0.31 | 0.11185 | -0.019 | -2.771
-12.5 | -0.342 | 0.10096 | -0.02 | -3.391
-12 | -0.369 | 0.09701 | -0.02 | -3.807
-11.5 | -0.391 | 0.08804 | -0.021 | -4.437
-11 | -0.406 | 0.08252 | -0.022 | -4.918
-10.5 | -0.414 | 0.07659 | -0.022 | -5.411
-10 | -0.416 | 0.07207 | -0.023 | -5.775
-9.5 | -0.411 | 0.06681 | -0.023 | -6.156
-9 | -0.4 | 0.0616 | -0.025 | -6.49
-8.5 | -0.382 | 0.05656 | -0.025 | -6.748
-8 | -0.358 | 0.05299 | -0.026 | -6.747
-7.5 | -0.328 | 0.04964 | -0.027 | -6.608
-7 | -0.294 | 0.04621 | -0.028 | -6.356
-6.5 | -0.255 | 0.04301 | -0.029 | -5.935
-6 | -0.213 | 0.03987 | -0.031 | -5.355
-5.5 | -0.168 | 0.03808 | -0.029 | -4.406
-5 | -0.121 | 0.03531 | -0.032 | -3.428
-4.5 | -0.088 | 0.00911 | -0.059 | -9.685
-4 | -0.027 | 0.00899 | -0.06 | -3.019
-3.5 | 0.035 | 0.00879 | -0.061 | 3.964
-3 | 0.097 | 0.0086 | -0.062 | 11.34
-2.5 | 0.161 | 0.00844 | -0.064 | 19.036
-2 | 0.224 | 0.00828 | -0.065 | 27.072
-1.5 | 0.288 | 0.00813 | -0.066 | 35.417
-1 | 0.352 | 0.00802 | -0.067 | 43.877
-0.5 | 0.417 | 0.00804 | -0.068 | 51.885
0 | 0.473 | 0.0075 | -0.07 | 63.095
0.5 | 0.536 | 0.00766 | -0.071 | 69.936
1 | 0.597 | 0.0062 | -0.072 | 96.341
1.5 | 0.659 | 0.00652 | -0.073 | 101.152
2 | 0.72 | 0.00706 | -0.074 | 101.994
2.5 | 0.781 | 0.00755 | -0.075 | 103.459
3 | 0.842 | 0.00795 | -0.077 | 105.951
3.5 | 0.903 | 0.00838 | -0.078 | 107.69
4 | 0.963 | 0.00895 | -0.079 | 107.559
4.5 | 1.023 | 0.0095 | -0.08 | 107.595
5 | 1.082 | 0.01001 | -0.081 | 108.081
5.5 | 1.141 | 0.01055 | -0.082 | 108.107
6 | 1.198 | 0.01124 | -0.083 | 106.585
6.5 | 1.253 | 0.01199 | -0.084 | 104.567
7 | 1.308 | 0.01271 | -0.086 | 102.889
7.5 | 1.36 | 0.01343 | -0.087 | 101.256
8 | 1.409 | 0.0142 | -0.088 | 99.225
8.5 | 1.447 | 0.02041 | -0.089 | 70.888
9 | 1.485 | 0.02144 | -0.09 | 69.269
9.5 | 1.519 | 0.02254 | -0.091 | 67.371
10 | 1.546 | 0.02364 | -0.092 | 65.382
10.5 | 1.567 | 0.0252 | -0.093 | 62.168
11 | 1.58 | 0.02698 | -0.094 | 58.579
11.5 | 1.586 | 0.029 | -0.095 | 54.692
12 | 1.584 | 0.03087 | -0.096 | 51.309
12.5 | 1.573 | 0.03256 | -0.097 | 48.315
13 | 1.553 | 0.03491 | -0.098 | 44.486
13.5 | 1.515 | 0.0373 | -0.099 | 40.604
14 | 1.465 | 0.04022 | -0.099 | 36.423
14.5 | 1.403 | 0.04363 | -0.1 | 32.152
15 | 1.309 | 0.0524 | -0.098 | 24.975
15.5 | 1.078 | 0.12094 | -0.062 | 8.915
16 | 0.998 | 0.13317 | -0.053 | 7.493
16.5 | 0.918 | 0.14609 | -0.046 | 6.283

## 46. Re 1M Mach 0.25 (2)
BIGFOIL.COM POLAR EXPORT
NACA67-715 a=0.2
NACA67-715 a=0.2 |  |  |  | Cl Max: | 1.2945 | at alpha= | 16.5 | deg
XFOIL ncrit=9 |  |  |  | L/D Max: | 101.526 | at alpha= | 2 | deg
Re: | 1000000 |  |  | Cd Min: | 0.13529 | at alpha= | -14.5 | deg
Mach: | 0.25 |  |  | Cl=0 at alpha= | -4.888 | deg
|  |  |  | @ Cl=0.1, Cd= | 0.011411
|  |  |  | @ Cl=0.4, Cd= | 0.0087074
|  |  |  | @ Cl=0.6, Cd= | 0.0060975
alpha (deg) | Cl | Cd | Cm | Cl/Cd
-14.5 | -0.1325 | 0.13529 | -0.0996 | -0.97938
-14 | -0.1227 | 0.12767 | -0.1033 | -0.96107
-13.5 | -0.1159 | 0.12008 | -0.1072 | -0.96519
-13 | -0.1057 | 0.11282 | -0.1103 | -0.93689
-12.5 | -0.0906 | 0.10698 | -0.1126 | -0.84689
-12 | -0.0954 | 0.0972 | -0.1157 | -0.98148
-11.5 | -0.098 | 0.08879 | -0.1189 | -1.1037
-11 | -0.1227 | 0.07751 | -0.1231 | -1.583
-10.5 | -0.144 | 0.06827 | -0.1277 | -2.1093
-9.5 | -0.4997 | 0.02033 | -0.0996 | -24.5794
-9 | -0.4524 | 0.01762 | -0.0982 | -25.6754
-8.5 | -0.3955 | 0.01714 | -0.0977 | -23.0747
-8 | -0.3399 | 0.01785 | -0.0968 | -19.042
-7.5 | -0.287 | 0.01704 | -0.096 | -16.8427
-7 | -0.2343 | 0.01728 | -0.0949 | -13.559
-6.5 | -0.1816 | 0.01611 | -0.0942 | -11.2725
-6 | -0.1286 | 0.01511 | -0.0936 | -8.5109
-5.5 | -0.0736 | 0.01445 | -0.0932 | -5.0934
-5 | -0.0138 | 0.01328 | -0.0937 | -1.0392
-4.5 | 0.0478 | 0.01211 | -0.0947 | 3.9472
-4 | 0.1038 | 0.01136 | -0.0947 | 9.1373
-3.5 | 0.1576 | 0.0107 | -0.0941 | 14.729
-3 | 0.2105 | 0.01014 | -0.0933 | 20.7594
-2.5 | 0.2589 | 0.00965 | -0.0917 | 26.829
-2 | 0.3089 | 0.00934 | -0.0904 | 33.0728
-1.5 | 0.3596 | 0.00893 | -0.0892 | 40.2688
-1 | 0.4086 | 0.00866 | -0.0877 | 47.1824
-0.5 | 0.4593 | 0.00835 | -0.0865 | 55.006
0 | 0.5034 | 0.00793 | -0.0841 | 63.4805
0.5 | 0.4988 | 0.00591 | -0.0719 | 84.3993
1 | 0.5484 | 0.00596 | -0.0702 | 92.0134
1.5 | 0.5965 | 0.00608 | -0.0683 | 98.1086
2 | 0.6386 | 0.00629 | -0.0652 | 101.5262
2.5 | 0.6657 | 0.00664 | -0.0587 | 100.256
3 | 0.6883 | 0.00711 | -0.0517 | 96.8073
3.5 | 0.717 | 0.00754 | -0.0464 | 95.0928
4 | 0.7453 | 0.00806 | -0.0413 | 92.469
4.5 | 0.7745 | 0.00866 | -0.0364 | 89.4342
5 | 0.8074 | 0.00924 | -0.0325 | 87.381
5.5 | 0.839 | 0.0099 | -0.0284 | 84.7475
6 | 0.873 | 0.01052 | -0.0248 | 82.9848
6.5 | 0.905 | 0.01127 | -0.021 | 80.3017
7 | 0.9338 | 0.01215 | -0.0167 | 76.856
7.5 | 0.9634 | 0.01303 | -0.0127 | 73.9371
8 | 0.9916 | 0.01403 | -0.0086 | 70.6771
8.5 | 1.0216 | 0.01499 | -0.0049 | 68.1521
9 | 1.0537 | 0.01597 | -0.0016 | 65.98
9.5 | 1.0907 | 0.01715 | 0.0001 | 63.5977
10 | 1.1373 | 0.0188 | -0.0009 | 60.4947
10.5 | 1.1765 | 0.02126 | -0.0019 | 55.3387
11 | 1.1866 | 0.02467 | 0.0016 | 48.0989
11.5 | 1.1924 | 0.02753 | 0.0067 | 43.3127
12 | 1.2026 | 0.03042 | 0.0108 | 39.5332
12.5 | 1.2191 | 0.03314 | 0.014 | 36.7864
13 | 1.2367 | 0.03593 | 0.0167 | 34.4197
13.5 | 1.2501 | 0.03924 | 0.0193 | 31.8578
14 | 1.2659 | 0.04253 | 0.0213 | 29.7649
14.5 | 1.2748 | 0.04658 | 0.0233 | 27.368
15 | 1.2844 | 0.05079 | 0.0248 | 25.2884
15.5 | 1.291 | 0.05548 | 0.0259 | 23.2696
16 | 1.2898 | 0.06122 | 0.0267 | 21.0683
16.5 | 1.2945 | 0.06659 | 0.0268 | 19.4399
17 | 1.285 | 0.07378 | 0.0265 | 17.4166
17.5 | 1.2834 | 0.08038 | 0.0256 | 15.9667
18 | 1.2745 | 0.08809 | 0.0241 | 14.4682
18.5 | 1.2585 | 0.09709 | 0.0217 | 12.9622
19 | 1.2489 | 0.10545 | 0.019 | 11.8435
19.5 | 1.2378 | 0.11428 | 0.0157 | 10.8313
20 | 1.2247 | 0.12363 | 0.0117 | 9.9062

## 47. Re 1M Mach 0.50 (1)
BIGFOIL.COM POLAR EXPORT
NACA67-715 a=0.2
NACA67-715 a=0.2 |  |  |  | Cl Max: | 1.538 | at alpha= | 8.5 | deg
JavaFoil+Calcfoil stall+Eppler ext transition |  |  |  | L/D Max: | 102.121 | at alpha= | 3.5 | deg
Re: | 1000000 |  |  | Cd Min: | 0.00731 | at alpha= | 1 | deg
Mach: | 0.5 |  |  | Cl=0 at alpha= | -3.8064 | deg
|  |  |  | @ Cl=0.1, Cd= | 0.0091937
|  |  |  | @ Cl=0.4, Cd= | 0.0086582
|  |  |  | @ Cl=0.6, Cd= | 0.009128
alpha (deg) | Cl | Cd | Cm | Cl/Cd
-20 | -0.909 | 0.19704 | -0.019 | -4.615
-19.5 | -0.882 | 0.18707 | -0.019 | -4.713
-19 | -0.854 | 0.17994 | -0.019 | -4.746
-18.5 | -0.826 | 0.17526 | -0.02 | -4.716
-18 | -0.799 | 0.17302 | -0.02 | -4.618
-17.5 | -0.771 | 0.16574 | -0.021 | -4.654
-17 | -0.744 | 0.16079 | -0.021 | -4.626
-16.5 | -0.716 | 0.16033 | -0.022 | -4.468
-16 | -0.686 | 0.15602 | -0.021 | -4.4
-15.5 | -0.658 | 0.18675 | -0.021 | -3.526
-15 | -0.631 | 0.143 | -0.022 | -4.41
-14.5 | -0.603 | 0.13904 | -0.022 | -4.336
-14 | -0.575 | 0.13504 | -0.023 | -4.258
-13.5 | -0.547 | 0.13102 | -0.023 | -4.176
-13 | -0.519 | 0.12244 | -0.024 | -4.24
-12.5 | -0.491 | 0.11917 | -0.024 | -4.122
-12 | -0.462 | 0.11569 | -0.023 | -3.995
-11.5 | -0.434 | 0.11444 | -0.023 | -3.792
-11 | -0.406 | 0.10562 | -0.024 | -3.845
-10.5 | -0.378 | 0.10152 | -0.024 | -3.723
-10 | -0.35 | 0.09868 | -0.025 | -3.546
-9.5 | -0.322 | 0.09465 | -0.025 | -3.4
-9 | -0.293 | 0.0898 | -0.024 | -3.265
-8.5 | -0.265 | 0.08349 | -0.024 | -3.176
-8 | -0.237 | 0.08149 | -0.025 | -2.91
-7.5 | -0.209 | 0.08225 | -0.025 | -2.54
-7 | -0.181 | 0.05211 | -0.029 | -3.482
-6.5 | -0.153 | 0.05314 | -0.027 | -2.878
-6 | -0.196 | 0.04881 | -0.029 | -4.023
-5.5 | -0.172 | 0.04311 | -0.031 | -3.99
-5 | -0.129 | 0.03888 | -0.033 | -3.309
-4.5 | -0.077 | 0.03634 | -0.031 | -2.132
-4 | -0.024 | 0.03363 | -0.035 | -0.718
-3.5 | 0.038 | 0.0093 | -0.068 | 4.112
-3 | 0.108 | 0.00918 | -0.069 | 11.712
-2.5 | 0.178 | 0.00902 | -0.071 | 19.718
-2 | 0.249 | 0.00881 | -0.072 | 28.229
-1.5 | 0.32 | 0.00867 | -0.073 | 36.873
-1 | 0.391 | 0.00864 | -0.074 | 45.307
-0.5 | 0.465 | 0.00879 | -0.076 | 52.852
0 | 0.527 | 0.00907 | -0.077 | 58.043
0.5 | 0.595 | 0.00927 | -0.078 | 64.214
1 | 0.664 | 0.00731 | -0.08 | 90.916
1.5 | 0.732 | 0.00782 | -0.081 | 93.613
2 | 0.8 | 0.00837 | -0.082 | 95.583
2.5 | 0.868 | 0.00886 | -0.084 | 97.978
3 | 0.935 | 0.00944 | -0.085 | 99.036
3.5 | 1.002 | 0.00981 | -0.086 | 102.121
4 | 1.069 | 0.01047 | -0.088 | 102.035
4.5 | 1.135 | 0.01124 | -0.089 | 100.928
5 | 1.2 | 0.01199 | -0.09 | 100.143
5.5 | 1.264 | 0.01296 | -0.091 | 97.477
6 | 1.324 | 0.01392 | -0.093 | 95.098
6.5 | 1.382 | 0.01486 | -0.094 | 92.981
7 | 1.437 | 0.01586 | -0.095 | 90.569
7.5 | 1.481 | 0.0233 | -0.096 | 63.549
8 | 1.519 | 0.0249 | -0.097 | 61.008
8.5 | 1.538 | 0.02657 | -0.098 | 57.868
9 | 1.531 | 0.02869 | -0.099 | 53.349
9.5 | 1.473 | 0.0327 | -0.1 | 45.056
10 | 1.25 | 0.03687 | -0.101 | 33.9
10.5 | 0.784 | 0.09249 | -0.035 | 8.477
11 | 0.811 | 0.09965 | -0.038 | 8.137
11.5 | 0.838 | 0.10538 | -0.043 | 7.953
12 | 0.866 | 0.1148 | -0.048 | 7.542
12.5 | 0.892 | 0.11833 | -0.049 | 7.54
13 | 0.919 | 0.12334 | -0.05 | 7.449
13.5 | 0.946 | 0.13496 | -0.054 | 7.013

## 48. Re 1M Mach 0.50 (2)
BIGFOIL.COM POLAR EXPORT
NACA67-715 a=0.2
NACA67-715 a=0.2 |  |  |  | Cl Max: | 1.1846 | at alpha= | 13 | deg
XFOIL ncrit=9 |  |  |  | L/D Max: | 79.7218 | at alpha= | 1 | deg
Re: | 1000000 |  |  | Cd Min: | 0.21831 | at alpha= | -20 | deg
Mach: | 0.5 |  |  | Cl=0 at alpha= | -5.1543 | deg
|  |  |  | @ Cl=0.1, Cd= | 0.015535
|  |  |  | @ Cl=0.4, Cd= | 0.009991
|  |  |  | @ Cl=0.6, Cd= | 0.0079537
alpha (deg) | Cl | Cd | Cm | Cl/Cd
-20 | -0.316 | 0.21831 | -0.0688 | -1.4475
-19.5 | -0.2958 | 0.21125 | -0.0733 | -1.4002
-19 | -0.2735 | 0.20433 | -0.0773 | -1.3385
-18.5 | -0.2512 | 0.19817 | -0.0813 | -1.2676
-18 | -0.2291 | 0.19146 | -0.0856 | -1.1966
-17.5 | -0.2072 | 0.18448 | -0.0898 | -1.1232
-17 | -0.1889 | 0.17689 | -0.0944 | -1.0679
-16.5 | -0.168 | 0.16968 | -0.0983 | -0.9901
-16 | -0.1462 | 0.16315 | -0.102 | -0.89611
-15.5 | -0.1251 | 0.1567 | -0.1057 | -0.79834
-15 | -0.1046 | 0.15014 | -0.1094 | -0.69668
-14.5 | -0.0868 | 0.14288 | -0.1133 | -0.6075
-14 | -0.0708 | 0.13578 | -0.1172 | -0.52143
-13.5 | -0.0559 | 0.12868 | -0.1212 | -0.43441
-13 | -0.0401 | 0.12153 | -0.1247 | -0.32996
-12.5 | -0.0174 | 0.11595 | -0.1272 | -0.15006
-12 | -0.0036 | 0.10893 | -0.1304 | -0.033049
-11.5 | 0.0031 | 0.10078 | -0.1344 | 0.03076
-11 | 0.0189 | 0.09496 | -0.1366 | 0.19903
-10.5 | 0.0277 | 0.08811 | -0.1395 | 0.31438
-10 | 0.0322 | 0.08097 | -0.1424 | 0.39768
-9.5 | 0.035 | 0.07412 | -0.1452 | 0.47221
-9 | 0.0324 | 0.06708 | -0.1483 | 0.48301
-8.5 | 0.0063 | 0.05805 | -0.153 | 0.10853
-8 | -0.0189 | 0.05171 | -0.152 | -0.3655
-7.5 | -0.0412 | 0.04727 | -0.1457 | -0.87159
-7 | -0.0511 | 0.04263 | -0.1395 | -1.1987
-6.5 | -0.0604 | 0.03666 | -0.132 | -1.6476
-6 | -0.0404 | 0.03261 | -0.1265 | -1.2389
-5.5 | -0.028 | 0.02605 | -0.1189 | -1.0749
-5 | 0.0125 | 0.02416 | -0.1148 | 0.51738
-4.5 | 0.0504 | 0.01823 | -0.1097 | 2.7647
-4 | 0.115 | 0.01472 | -0.1093 | 7.8125
-3.5 | 0.1924 | 0.01283 | -0.1112 | 14.9961
-3 | 0.2673 | 0.01158 | -0.1127 | 23.0829
-2.5 | 0.3368 | 0.01067 | -0.1132 | 31.5651
-2 | 0.3847 | 0.01012 | -0.1095 | 38.0138
-1.5 | 0.4369 | 0.00968 | -0.1067 | 45.1343
-1 | 0.4811 | 0.00934 | -0.1024 | 51.5096
-0.5 | 0.5273 | 0.00902 | -0.0984 | 58.459
0 | 0.5687 | 0.00879 | -0.0935 | 64.6985
0.5 | 0.5964 | 0.00848 | -0.0858 | 70.3302
1 | 0.5445 | 0.00683 | -0.0625 | 79.7218
1.5 | 0.5656 | 0.00719 | -0.0534 | 78.6648
2 | 0.5945 | 0.00782 | -0.0463 | 76.023
2.5 | 0.6237 | 0.00853 | -0.0396 | 73.1184
3 | 0.6553 | 0.0093 | -0.0335 | 70.4624
3.5 | 0.6864 | 0.01016 | -0.0272 | 67.5591
4.5 | 0.7589 | 0.01168 | -0.0179 | 64.9743
5 | 0.7959 | 0.01255 | -0.0136 | 63.4183
5.5 | 0.8367 | 0.01339 | -0.0099 | 62.4869
6 | 0.8754 | 0.01429 | -0.0059 | 61.2596
6.5 | 0.9143 | 0.01529 | -0.002 | 59.7973
7 | 0.9537 | 0.01634 | 0.0018 | 58.366
7.5 | 0.9888 | 0.01757 | 0.0061 | 56.2777
8 | 1.023 | 0.01893 | 0.0105 | 54.0412
8.5 | 1.0568 | 0.02037 | 0.0149 | 51.8802
9 | 1.0879 | 0.02208 | 0.0194 | 49.2708
9.5 | 1.1231 | 0.02401 | 0.0228 | 46.7763
10 | 1.1622 | 0.0269 | 0.0236 | 43.2045
10.5 | 1.1761 | 0.03205 | 0.0246 | 36.6958
12 | 1.1787 | 0.04796 | 0.0338 | 24.5767
12.5 | 1.1828 | 0.0533 | 0.0362 | 22.1914
13 | 1.1846 | 0.05911 | 0.038 | 20.0406
13.5 | 1.1771 | 0.06612 | 0.0389 | 17.8025
14 | 1.176 | 0.07286 | 0.0393 | 16.1405
14.5 | 1.1646 | 0.08097 | 0.0387 | 14.3831
15 | 1.1562 | 0.08909 | 0.0375 | 12.9779
15.5 | 1.1442 | 0.09795 | 0.0355 | 11.6815
16 | 1.1335 | 0.107 | 0.0329 | 10.5935
16.5 | 1.1215 | 0.11658 | 0.0294 | 9.62
17 | 1.1084 | 0.1266 | 0.0253 | 8.7551
17.5 | 1.092 | 0.13748 | 0.0201 | 7.943
18 | 1.0749 | 0.14898 | 0.0138 | 7.2151

## 49. Re 2M Mach 0.00 (1)
BIGFOIL.COM POLAR EXPORT
NACA67-715 a=0.2
NACA67-715 a=0.2 |  |  |  | Cl Max: | 1.632 | at alpha= | 13 | deg
JavaFoil+Calcfoil stall+Eppler ext transition |  |  |  | L/D Max: | 119.573 | at alpha= | 5 | deg
Re: | 2000000 |  |  | Cd Min: | 0.00586 | at alpha= | 1 | deg
Mach: | 0 |  |  | Cl=0 at alpha= | -3.7833 | deg
|  |  |  | @ Cl=0.1, Cd= | 0.006881
|  |  |  | @ Cl=0.4, Cd= | 0.007536
|  |  |  | @ Cl=0.6, Cd= | 0.0059567
alpha (deg) | Cl | Cd | Cm | Cl/Cd
-17.5 | -0.43 | 0.14886 | -0.016 | -2.887
-17 | -0.443 | 0.14414 | -0.016 | -3.073
-16.5 | -0.456 | 0.13584 | -0.017 | -3.355
-16 | -0.468 | 0.12953 | -0.017 | -3.614
-15.5 | -0.48 | 0.12298 | -0.018 | -3.9
-15 | -0.49 | 0.11385 | -0.018 | -4.305
-14.5 | -0.499 | 0.10819 | -0.019 | -4.614
-14 | -0.507 | 0.1026 | -0.019 | -4.938
-13.5 | -0.512 | 0.09726 | -0.02 | -5.264
-13 | -0.515 | 0.09223 | -0.02 | -5.585
-12.5 | -0.516 | 0.08655 | -0.021 | -5.957
-12 | -0.513 | 0.08145 | -0.021 | -6.3
-11.5 | -0.507 | 0.07687 | -0.022 | -6.599
-11 | -0.498 | 0.07178 | -0.023 | -6.943
-10.5 | -0.486 | 0.0674 | -0.023 | -7.206
-10 | -0.469 | 0.0632 | -0.024 | -7.425
-9.5 | -0.449 | 0.05918 | -0.025 | -7.586
-9 | -0.425 | 0.05585 | -0.025 | -7.606
-8.5 | -0.397 | 0.05147 | -0.027 | -7.72
-8 | -0.366 | 0.04864 | -0.027 | -7.519
-7.5 | -0.331 | 0.04508 | -0.029 | -7.35
-7 | -0.294 | 0.04214 | -0.03 | -6.974
-6.5 | -0.255 | 0.0374 | -0.034 | -6.825
-6 | -0.257 | 0.00868 | -0.055 | -29.585
-5.5 | -0.202 | 0.00831 | -0.056 | -24.346
-5 | -0.145 | 0.00812 | -0.057 | -17.857
-4.5 | -0.086 | 0.00662 | -0.058 | -13.009
-4 | -0.026 | 0.00642 | -0.059 | -4.122
-3.5 | 0.034 | 0.00661 | -0.06 | 5.13
-3 | 0.095 | 0.00689 | -0.061 | 13.763
-2.5 | 0.156 | 0.00678 | -0.062 | 23.037
-2 | 0.218 | 0.00673 | -0.063 | 32.376
-1.5 | 0.28 | 0.0075 | -0.065 | 37.344
-1 | 0.342 | 0.00749 | -0.066 | 45.688
-0.5 | 0.405 | 0.00754 | -0.067 | 53.724
0 | 0.46 | 0.00742 | -0.068 | 62.086
0.5 | 0.521 | 0.00759 | -0.069 | 68.579
1 | 0.58 | 0.00586 | -0.07 | 98.964
1.5 | 0.64 | 0.00615 | -0.071 | 104.045
2 | 0.7 | 0.00646 | -0.072 | 108.298
2.5 | 0.759 | 0.00685 | -0.073 | 110.757
3 | 0.818 | 0.00728 | -0.074 | 112.405
3.5 | 0.877 | 0.00763 | -0.075 | 114.91
4 | 0.936 | 0.008 | -0.077 | 116.919
4.5 | 0.994 | 0.00841 | -0.078 | 118.204
5 | 1.052 | 0.0088 | -0.079 | 119.573
5.5 | 1.109 | 0.00934 | -0.08 | 118.741
6 | 1.165 | 0.00988 | -0.081 | 117.911
6.5 | 1.219 | 0.01037 | -0.082 | 117.598
7 | 1.273 | 0.0109 | -0.083 | 116.779
7.5 | 1.325 | 0.01144 | -0.084 | 115.862
8 | 1.374 | 0.01191 | -0.085 | 115.424
8.5 | 1.415 | 0.01675 | -0.086 | 84.514
9 | 1.457 | 0.01758 | -0.087 | 82.87
9.5 | 1.494 | 0.01837 | -0.088 | 81.335
10 | 1.528 | 0.0192 | -0.089 | 79.595
10.5 | 1.558 | 0.02018 | -0.09 | 77.194
11 | 1.583 | 0.02158 | -0.091 | 73.343
11.5 | 1.602 | 0.02306 | -0.092 | 69.475
12 | 1.617 | 0.02428 | -0.093 | 66.615
12.5 | 1.627 | 0.02556 | -0.094 | 63.652
13 | 1.632 | 0.02702 | -0.095 | 60.393
13.5 | 1.626 | 0.02851 | -0.096 | 57.018
14 | 1.613 | 0.03015 | -0.097 | 53.492
14.5 | 1.595 | 0.03212 | -0.098 | 49.64
15 | 1.572 | 0.03368 | -0.099 | 46.672
15.5 | 1.544 | 0.03584 | -0.1 | 43.074
16 | 1.511 | 0.03788 | -0.101 | 39.883
16.5 | 1.474 | 0.04055 | -0.102 | 36.346
17 | 1.434 | 0.04319 | -0.102 | 33.19
17.5 | 1.387 | 0.0473 | -0.103 | 29.322
18 | 1.33 | 0.05391 | -0.102 | 24.673

## 50. Re 2M Mach 0.00 (2)
BIGFOIL.COM POLAR EXPORT
NACA67-715 a=0.2
NACA67-715 a=0.2 |  |  |  | Cl Max: | 1.4415 | at alpha= | 18.5 | deg
XFOIL ncrit=9 |  |  |  | L/D Max: | 126.641 | at alpha= | 2.5 | deg
Re: | 2000000 |  |  | Cd Min: | 0.15928 | at alpha= | -18 | deg
Mach: | 0 |  |  | Cl=0 at alpha= | -4.7273 | deg
|  |  |  | @ Cl=0.1, Cd= | 0.0078532
|  |  |  | @ Cl=0.4, Cd= | 0.0066195
|  |  |  | @ Cl=0.6, Cd= | 0.0048251
alpha (deg) | Cl | Cd | Cm | Cl/Cd
-18 | -0.2058 | 0.15928 | -0.0503 | -1.2921
-17.5 | -0.1933 | 0.15394 | -0.0546 | -1.2557
-17 | -0.1773 | 0.14981 | -0.0587 | -1.1835
-16.5 | -0.162 | 0.14566 | -0.0629 | -1.1122
-16 | -0.1482 | 0.14148 | -0.0672 | -1.0475
-15.5 | -0.1373 | 0.13805 | -0.0721 | -0.99457
-14.5 | -0.3342 | 0.09204 | -0.1066 | -3.631
-14 | -0.4114 | 0.07333 | -0.116 | -5.6103
-13 | -0.8212 | 0.02207 | -0.0924 | -37.2089
-12.5 | -0.7881 | 0.01975 | -0.0899 | -39.9038
-12 | -0.7501 | 0.01772 | -0.088 | -42.3307
-11.5 | -0.7061 | 0.01631 | -0.0868 | -43.2925
-11 | -0.6594 | 0.01496 | -0.0861 | -44.0775
-10.5 | -0.61 | 0.01391 | -0.0856 | -43.8533
-10 | -0.5588 | 0.01293 | -0.0855 | -43.2173
-9.5 | -0.5059 | 0.01175 | -0.0857 | -43.0553
-9 | -0.453 | 0.01104 | -0.0858 | -41.0326
-8.5 | -0.4004 | 0.01102 | -0.0857 | -36.3339
-8 | -0.3476 | 0.01066 | -0.0856 | -32.6079
-7.5 | -0.2941 | 0.0105 | -0.0857 | -28.0095
-7 | -0.2403 | 0.01027 | -0.0858 | -23.3982
-6.5 | -0.1873 | 0.00978 | -0.0857 | -19.1513
-6 | -0.1344 | 0.00939 | -0.0857 | -14.3131
-5.5 | -0.0817 | 0.00903 | -0.0855 | -9.0476
-5 | -0.0288 | 0.00882 | -0.0854 | -3.2653
-4.5 | 0.024 | 0.00851 | -0.0852 | 2.8202
-4 | 0.0739 | 0.00801 | -0.0844 | 9.226
-3.5 | 0.1255 | 0.0077 | -0.084 | 16.2987
-3 | 0.1774 | 0.0075 | -0.0836 | 23.6533
-2.5 | 0.2286 | 0.00721 | -0.083 | 31.706
-2 | 0.281 | 0.00699 | -0.0828 | 40.2003
-1.5 | 0.3334 | 0.00684 | -0.0825 | 48.7427
-1 | 0.386 | 0.00666 | -0.0823 | 57.958
-0.5 | 0.4379 | 0.00651 | -0.082 | 67.2657
0 | 0.488 | 0.00635 | -0.0813 | 76.8504
0.5 | 0.5284 | 0.0059 | -0.0787 | 89.5593
1 | 0.5416 | 0.00452 | -0.0706 | 119.823
1.5 | 0.5866 | 0.00475 | -0.0688 | 123.4947
2 | 0.6294 | 0.00499 | -0.0665 | 126.1323
2.5 | 0.6674 | 0.00527 | -0.0632 | 126.6414
3 | 0.6918 | 0.00562 | -0.057 | 123.0961
3.5 | 0.7208 | 0.00604 | -0.052 | 119.3377
4 | 0.7541 | 0.00648 | -0.0482 | 116.3735
5.5 | 0.856 | 0.00799 | -0.0378 | 107.1339
6.5 | 0.9201 | 0.00931 | -0.0307 | 98.8292
7 | 0.9491 | 0.0101 | -0.0268 | 93.9703
7.5 | 0.9801 | 0.01087 | -0.0234 | 90.1656
8 | 1.0126 | 0.01165 | -0.0204 | 86.9185
8.5 | 1.046 | 0.01237 | -0.0175 | 84.5594
9 | 1.0759 | 0.01329 | -0.0143 | 80.9556
9.5 | 1.1021 | 0.01435 | -0.0106 | 76.8014
10 | 1.12 | 0.01582 | -0.0058 | 70.7965
10.5 | 1.1333 | 0.01755 | -0.0005 | 64.5755
11 | 1.1519 | 0.01977 | 0.0026 | 58.265
11.5 | 1.1985 | 0.02181 | 0 | 54.9519
12 | 1.2482 | 0.02368 | -0.0031 | 52.7111
14 | 1.3419 | 0.03101 | 0.0067 | 43.2731
14.5 | 1.3638 | 0.03317 | 0.0086 | 41.1155
15 | 1.3808 | 0.03576 | 0.0108 | 38.613
15.5 | 1.398 | 0.03846 | 0.0127 | 36.3495
16 | 1.411 | 0.04164 | 0.0145 | 33.8857
16.5 | 1.4209 | 0.04521 | 0.0162 | 31.4289
17 | 1.43 | 0.04903 | 0.0176 | 29.1658
17.5 | 1.4324 | 0.05366 | 0.0188 | 26.694
18 | 1.4389 | 0.05803 | 0.0195 | 24.7958
18.5 | 1.4415 | 0.06306 | 0.0198 | 22.8592
19 | 1.4387 | 0.06885 | 0.0198 | 20.8962
19.5 | 1.4294 | 0.07567 | 0.0193 | 18.8899
20 | 1.4286 | 0.08172 | 0.0182 | 17.4816

## 51. Re 2M Mach 0.10 (1)
BIGFOIL.COM POLAR EXPORT
NACA67-715 a=0.2
NACA67-715 a=0.2 |  |  |  | Cl Max: | 1.624 | at alpha= | 13 | deg
JavaFoil+Calcfoil stall+Eppler ext transition |  |  |  | L/D Max: | 119.245 | at alpha= | 4.5 | deg
Re: | 2000000 |  |  | Cd Min: | 0.00588 | at alpha= | 1 | deg
Mach: | 0.1 |  |  | Cl=0 at alpha= | -3.7787 | deg
|  |  |  | @ Cl=0.1, Cd= | 0.0065066
|  |  |  | @ Cl=0.4, Cd= | 0.0073111
|  |  |  | @ Cl=0.6, Cd= | 0.0059735
alpha (deg) | Cl | Cd | Cm | Cl/Cd
-17 | -0.4 | 0.14572 | -0.016 | -2.742
-16.5 | -0.415 | 0.13727 | -0.017 | -3.023
-16 | -0.43 | 0.13086 | -0.017 | -3.285
-15.5 | -0.444 | 0.12539 | -0.018 | -3.543
-15 | -0.458 | 0.11638 | -0.018 | -3.933
-14.5 | -0.47 | 0.10982 | -0.019 | -4.277
-14 | -0.48 | 0.1035 | -0.019 | -4.639
-13.5 | -0.489 | 0.09767 | -0.02 | -5.003
-13 | -0.495 | 0.0926 | -0.02 | -5.342
-12.5 | -0.498 | 0.08709 | -0.021 | -5.72
-12 | -0.499 | 0.08295 | -0.021 | -6.011
-11.5 | -0.495 | 0.07793 | -0.022 | -6.357
-11 | -0.489 | 0.07226 | -0.023 | -6.765
-10.5 | -0.478 | 0.06842 | -0.023 | -6.991
-10 | -0.464 | 0.06334 | -0.024 | -7.322
-9.5 | -0.445 | 0.05993 | -0.025 | -7.429
-9 | -0.422 | 0.05633 | -0.026 | -7.497
-8.5 | -0.396 | 0.05192 | -0.027 | -7.626
-8 | -0.365 | 0.04897 | -0.027 | -7.454
-7.5 | -0.331 | 0.04546 | -0.029 | -7.289
-7 | -0.294 | 0.0425 | -0.03 | -6.92
-6.5 | -0.255 | 0.03855 | -0.033 | -6.613
-6 | -0.258 | 0.00854 | -0.055 | -30.228
-5.5 | -0.203 | 0.00833 | -0.056 | -24.356
-5 | -0.146 | 0.00815 | -0.057 | -17.857
-4.5 | -0.087 | 0.00663 | -0.058 | -13.042
-4 | -0.027 | 0.00643 | -0.059 | -4.133
-3.5 | 0.034 | 0.00663 | -0.06 | 5.143
-3 | 0.095 | 0.00648 | -0.062 | 14.713
-2.5 | 0.157 | 0.00681 | -0.063 | 23.06
-2 | 0.219 | 0.00675 | -0.064 | 32.432
-1.5 | 0.281 | 0.00685 | -0.065 | 41.032
-1 | 0.344 | 0.00756 | -0.066 | 45.493
-0.5 | 0.407 | 0.00728 | -0.067 | 55.968
0 | 0.463 | 0.00744 | -0.068 | 62.196
0.5 | 0.523 | 0.00761 | -0.069 | 68.737
1 | 0.583 | 0.00588 | -0.07 | 99.156
1.5 | 0.643 | 0.00621 | -0.071 | 103.513
2 | 0.703 | 0.00648 | -0.073 | 108.436
2.5 | 0.763 | 0.00691 | -0.074 | 110.4
3 | 0.822 | 0.00732 | -0.075 | 112.329
3.5 | 0.881 | 0.0077 | -0.076 | 114.39
4 | 0.94 | 0.00806 | -0.077 | 116.617
4.5 | 0.999 | 0.00837 | -0.078 | 119.245
5 | 1.057 | 0.00889 | -0.079 | 118.88
5.5 | 1.114 | 0.00944 | -0.08 | 118.045
6 | 1.17 | 0.00998 | -0.081 | 117.257
6.5 | 1.225 | 0.01048 | -0.082 | 116.937
7 | 1.279 | 0.01099 | -0.084 | 116.415
7.5 | 1.331 | 0.01153 | -0.085 | 115.408
8 | 1.38 | 0.01201 | -0.086 | 114.931
8.5 | 1.421 | 0.01696 | -0.087 | 83.757
9 | 1.462 | 0.01774 | -0.088 | 82.407
9.5 | 1.499 | 0.01858 | -0.089 | 80.663
10 | 1.533 | 0.01946 | -0.09 | 78.769
10.5 | 1.561 | 0.02044 | -0.091 | 76.359
11 | 1.584 | 0.02187 | -0.092 | 72.448
11.5 | 1.602 | 0.02345 | -0.093 | 68.334
12 | 1.615 | 0.02467 | -0.094 | 65.479
12.5 | 1.623 | 0.02604 | -0.095 | 62.332
13 | 1.624 | 0.0275 | -0.096 | 59.075
13.5 | 1.614 | 0.02932 | -0.097 | 55.059
14 | 1.598 | 0.03075 | -0.098 | 51.981
14.5 | 1.576 | 0.03292 | -0.099 | 47.868
15 | 1.548 | 0.03455 | -0.099 | 44.794
15.5 | 1.515 | 0.03659 | -0.1 | 41.397
16 | 1.476 | 0.0392 | -0.101 | 37.654
16.5 | 1.433 | 0.04184 | -0.102 | 34.254
17 | 1.385 | 0.04555 | -0.102 | 30.398
17.5 | 1.331 | 0.04963 | -0.103 | 26.828
18 | 1.26 | 0.06011 | -0.101 | 20.959

## 52. Re 2M Mach 0.10 (2)
BIGFOIL.COM POLAR EXPORT
NACA67-715 a=0.2
NACA67-715 a=0.2 |  |  |  | Cl Max: | 1.4316 | at alpha= | 18.5 | deg
XFOIL ncrit=9 |  |  |  | L/D Max: | 125.292 | at alpha= | 2.5 | deg
Re: | 2000000 |  |  | Cd Min: | 0.16186 | at alpha= | -17 | deg
Mach: | 0.1 |  |  | Cl=0 at alpha= | -4.7406 | deg
|  |  |  | @ Cl=0.1, Cd= | 0.0078955
|  |  |  | @ Cl=0.4, Cd= | 0.0066383
|  |  |  | @ Cl=0.6, Cd= | 0.0048519
alpha (deg) | Cl | Cd | Cm | Cl/Cd
-17 | -0.2269 | 0.16186 | -0.0798 | -1.4018
-16.5 | -0.2098 | 0.15614 | -0.0832 | -1.3437
-16 | -0.1937 | 0.15014 | -0.0866 | -1.2901
-15.5 | -0.1782 | 0.144 | -0.09 | -1.2375
-14 | -0.3439 | 0.08366 | -0.1117 | -4.1107
-13.5 | -0.4116 | 0.06734 | -0.1213 | -6.1123
-13 | -0.6124 | 0.04709 | -0.1152 | -13.0049
-12.5 | -0.7788 | 0.02264 | -0.0937 | -34.3993
-12 | -0.7499 | 0.01923 | -0.0907 | -38.9964
-11.5 | -0.7088 | 0.01733 | -0.089 | -40.9002
-11 | -0.6637 | 0.01565 | -0.0878 | -42.4089
-10.5 | -0.6147 | 0.01439 | -0.0872 | -42.7172
-10 | -0.5635 | 0.01339 | -0.0868 | -42.0836
-9.5 | -0.51 | 0.01208 | -0.0869 | -42.2185
-9 | -0.4561 | 0.01118 | -0.0871 | -40.7961
-8.5 | -0.4028 | 0.01102 | -0.0869 | -36.5517
-8 | -0.3494 | 0.01072 | -0.0868 | -32.5933
-7.5 | -0.2953 | 0.01057 | -0.0868 | -27.9376
-7 | -0.2411 | 0.01033 | -0.0868 | -23.3398
-6.5 | -0.1871 | 0.00995 | -0.0868 | -18.804
-6 | -0.1339 | 0.00946 | -0.0867 | -14.1543
-5.5 | -0.0808 | 0.00909 | -0.0865 | -8.8889
-5 | -0.0275 | 0.00887 | -0.0863 | -3.1003
-4.5 | 0.0255 | 0.00854 | -0.0861 | 2.9859
-4 | 0.0759 | 0.00804 | -0.0853 | 9.4403
-3.5 | 0.1276 | 0.00773 | -0.0848 | 16.5071
-3 | 0.1797 | 0.00752 | -0.0844 | 23.8963
-2.5 | 0.2311 | 0.00722 | -0.0838 | 32.0083
-2 | 0.2838 | 0.00702 | -0.0835 | 40.4274
-1.5 | 0.3365 | 0.00686 | -0.0832 | 49.0525
-1 | 0.389 | 0.00667 | -0.0829 | 58.3208
-0.5 | 0.4411 | 0.00652 | -0.0826 | 67.6534
0 | 0.4915 | 0.00637 | -0.0818 | 77.1586
0.5 | 0.5334 | 0.00601 | -0.0795 | 88.7521
1 | 0.5438 | 0.00454 | -0.0708 | 119.7797
1.5 | 0.5886 | 0.00478 | -0.0688 | 123.1381
2 | 0.6298 | 0.00504 | -0.0661 | 124.9603
2.5 | 0.6653 | 0.00531 | -0.0622 | 125.2919
3 | 0.6904 | 0.00568 | -0.0561 | 121.5493
3.5 | 0.7193 | 0.00613 | -0.0511 | 117.3409
4 | 0.7533 | 0.00656 | -0.0473 | 114.8323
4.5 | 0.7868 | 0.00707 | -0.0436 | 111.2871
5.5 | 0.8563 | 0.0081 | -0.037 | 105.716
6 | 0.888 | 0.00876 | -0.0332 | 101.3699
6.5 | 0.9208 | 0.00944 | -0.0298 | 97.5424
7 | 0.9501 | 0.01024 | -0.026 | 92.7832
7.5 | 0.9817 | 0.01101 | -0.0226 | 89.1644
8 | 1.0137 | 0.01183 | -0.0194 | 85.6889
8.5 | 1.0477 | 0.01255 | -0.0166 | 83.4821
9 | 1.0776 | 0.01349 | -0.0133 | 79.8814
9.5 | 1.1032 | 0.01459 | -0.0094 | 75.6134
10 | 1.1208 | 0.0161 | -0.0046 | 69.6149
10.5 | 1.1341 | 0.01788 | 0.0007 | 63.4284
11 | 1.1522 | 0.02021 | 0.0039 | 57.0114
11.5 | 1.1999 | 0.02224 | 0.0011 | 53.9523
12 | 1.2495 | 0.02418 | -0.0019 | 51.6749
14 | 1.3412 | 0.03186 | 0.0082 | 42.0967
14.5 | 1.3631 | 0.03409 | 0.0102 | 39.9853
15 | 1.3797 | 0.0368 | 0.0124 | 37.4918
15.5 | 1.3952 | 0.03973 | 0.0143 | 35.117
16 | 1.4077 | 0.04306 | 0.0161 | 32.6916
16.5 | 1.4164 | 0.04686 | 0.0178 | 30.2262
17 | 1.4239 | 0.05094 | 0.0191 | 27.9525
17.5 | 1.4259 | 0.05574 | 0.0203 | 25.5813
18 | 1.431 | 0.06041 | 0.0208 | 23.6881
18.5 | 1.4316 | 0.06582 | 0.021 | 21.7502
19 | 1.4258 | 0.0721 | 0.0208 | 19.7753
19.5 | 1.4177 | 0.079 | 0.02 | 17.9456
20 | 1.4149 | 0.08545 | 0.0187 | 16.5582

## 53. Re 2M Mach 0.25 (1)
BIGFOIL.COM POLAR EXPORT
NACA67-715 a=0.2
NACA67-715 a=0.2 |  |  |  | Cl Max: | 1.591 | at alpha= | 11.5 | deg
JavaFoil+Calcfoil stall+Eppler ext transition |  |  |  | L/D Max: | 117.813 | at alpha= | 4.5 | deg
Re: | 2000000 |  |  | Cd Min: | 0.00609 | at alpha= | 1 | deg
Mach: | 0.25 |  |  | Cl=0 at alpha= | -3.7823 | deg
|  |  |  | @ Cl=0.1, Cd= | 0.0065484
|  |  |  | @ Cl=0.4, Cd= | 0.0070351
|  |  |  | @ Cl=0.6, Cd= | 0.0060997
alpha (deg) | Cl | Cd | Cm | Cl/Cd
-15 | -0.067 | 0.12501 | -0.018 | -0.536
-14.5 | -0.177 | 0.12094 | -0.019 | -1.466
-14 | -0.229 | 0.11439 | -0.019 | -2.005
-13.5 | -0.273 | 0.10885 | -0.019 | -2.505
-13 | -0.31 | 0.10194 | -0.02 | -3.043
-12.5 | -0.343 | 0.09521 | -0.021 | -3.599
-12 | -0.37 | 0.09027 | -0.021 | -4.095
-11.5 | -0.391 | 0.08202 | -0.022 | -4.768
-11 | -0.406 | 0.07756 | -0.022 | -5.238
-10.5 | -0.415 | 0.07165 | -0.023 | -5.79
-10 | -0.417 | 0.06818 | -0.024 | -6.112
-9.5 | -0.412 | 0.06304 | -0.024 | -6.531
-9 | -0.4 | 0.05845 | -0.026 | -6.848
-8.5 | -0.382 | 0.05438 | -0.027 | -7.028
-8 | -0.358 | 0.05058 | -0.027 | -7.078
-7.5 | -0.328 | 0.04723 | -0.028 | -6.953
-7 | -0.294 | 0.04417 | -0.029 | -6.661
-6.5 | -0.256 | 0.0409 | -0.031 | -6.258
-6 | -0.214 | 0.03759 | -0.033 | -5.704
-5.5 | -0.207 | 0.00809 | -0.058 | -25.53
-5 | -0.149 | 0.00791 | -0.059 | -18.778
-4.5 | -0.088 | 0.00799 | -0.06 | -11.069
-4 | -0.027 | 0.00779 | -0.061 | -3.492
-3.5 | 0.035 | 0.0076 | -0.062 | 4.594
-3 | 0.098 | 0.00655 | -0.063 | 14.912
-2.5 | 0.161 | 0.0065 | -0.064 | 24.775
-2 | 0.225 | 0.00651 | -0.065 | 34.515
-1.5 | 0.288 | 0.00698 | -0.066 | 41.331
-1 | 0.353 | 0.00697 | -0.068 | 50.556
-0.5 | 0.418 | 0.00706 | -0.069 | 59.193
0 | 0.475 | 0.00727 | -0.07 | 65.317
0.5 | 0.537 | 0.0075 | -0.071 | 71.561
1 | 0.598 | 0.00609 | -0.072 | 98.248
1.5 | 0.66 | 0.00639 | -0.073 | 103.356
2 | 0.721 | 0.00671 | -0.074 | 107.506
2.5 | 0.782 | 0.00715 | -0.076 | 109.477
3 | 0.843 | 0.00758 | -0.077 | 111.206
3.5 | 0.904 | 0.00785 | -0.078 | 115.169
4 | 0.964 | 0.00826 | -0.079 | 116.809
4.5 | 1.024 | 0.0087 | -0.08 | 117.813
5 | 1.084 | 0.00928 | -0.081 | 116.804
5.5 | 1.143 | 0.00984 | -0.082 | 116.082
6 | 1.2 | 0.0104 | -0.084 | 115.342
6.5 | 1.256 | 0.01096 | -0.085 | 114.594
7 | 1.31 | 0.01153 | -0.086 | 113.613
7.5 | 1.362 | 0.01207 | -0.087 | 112.913
8 | 1.411 | 0.01261 | -0.088 | 111.938
8.5 | 1.45 | 0.01795 | -0.089 | 80.788
9 | 1.489 | 0.01884 | -0.09 | 79.026
9.5 | 1.523 | 0.01979 | -0.091 | 76.922
10 | 1.55 | 0.02082 | -0.092 | 74.481
10.5 | 1.572 | 0.02212 | -0.093 | 71.031
11 | 1.585 | 0.02369 | -0.094 | 66.919
11.5 | 1.591 | 0.02553 | -0.095 | 62.315
12 | 1.589 | 0.02705 | -0.096 | 58.736
12.5 | 1.578 | 0.0287 | -0.097 | 54.988
13 | 1.558 | 0.03058 | -0.098 | 50.927
13.5 | 1.519 | 0.03276 | -0.099 | 46.381
14 | 1.47 | 0.03498 | -0.1 | 42.03
14.5 | 1.41 | 0.03761 | -0.101 | 37.495
15 | 1.339 | 0.04106 | -0.101 | 32.604
15.5 | 1.256 | 0.04532 | -0.102 | 27.713
16 | 1.143 | 0.05657 | -0.099 | 20.208
16.5 | 0.966 | 0.10705 | -0.082 | 9.022

## 54. Re 2M Mach 0.25 (2)
BIGFOIL.COM POLAR EXPORT
NACA67-715 a=0.2
NACA67-715 a=0.2 |  |  |  | Cl Max: | 1.2535 | at alpha= | 12 | deg
XFOIL ncrit=9 |  |  |  | L/D Max: | 120.287 | at alpha= | 2 | deg
Re: | 2000000 |  |  | Cd Min: | 0.20327 | at alpha= | -20 | deg
Mach: | 0.25 |  |  | Cl=0 at alpha= | -4.8164 | deg
|  |  |  | @ Cl=0.1, Cd= | 0.0081546
|  |  |  | @ Cl=0.4, Cd= | 0.0067576
|  |  |  | @ Cl=0.6, Cd= | 0.0050035
alpha (deg) | Cl | Cd | Cm | Cl/Cd
-20 | -0.3202 | 0.20327 | -0.0597 | -1.5752
-19.5 | -0.3019 | 0.19755 | -0.0635 | -1.5282
-19 | -0.2842 | 0.19147 | -0.0672 | -1.4843
-18.5 | -0.2683 | 0.18417 | -0.0709 | -1.4568
-18 | -0.2512 | 0.17775 | -0.0747 | -1.4132
-17.5 | -0.2345 | 0.17115 | -0.0784 | -1.3701
-17 | -0.2191 | 0.16446 | -0.0819 | -1.3322
-16.5 | -0.201 | 0.15865 | -0.0855 | -1.2669
-16 | -0.1837 | 0.15263 | -0.089 | -1.2036
-15.5 | -0.1674 | 0.14644 | -0.0924 | -1.1431
-14 | -0.1318 | 0.12404 | -0.1028 | -1.0626
-13.5 | -0.1194 | 0.11777 | -0.1059 | -1.0138
-13 | -0.2301 | 0.0878 | -0.1156 | -2.6207
-12.5 | -0.2649 | 0.07565 | -0.1215 | -3.5017
-12 | -0.3327 | 0.0612 | -0.1304 | -5.4363
-11.5 | -0.3893 | 0.05299 | -0.1287 | -7.3467
-11 | -0.4658 | 0.04504 | -0.1178 | -10.3419
-10.5 | -0.5333 | 0.03312 | -0.1064 | -16.1021
-10 | -0.5793 | 0.01785 | -0.0955 | -32.4538
-9.5 | -0.533 | 0.01484 | -0.0939 | -35.9164
-9 | -0.4775 | 0.01304 | -0.0935 | -36.6181
-7.5 | -0.3034 | 0.01094 | -0.0929 | -27.7331
-7 | -0.2463 | 0.01075 | -0.0926 | -22.9116
-6.5 | -0.1891 | 0.01047 | -0.0923 | -18.0611
-6 | -0.1321 | 0.00985 | -0.0922 | -13.4112
-5.5 | -0.076 | 0.00945 | -0.0919 | -8.0423
-5 | -0.0202 | 0.00915 | -0.0917 | -2.2077
-4.5 | 0.0348 | 0.00874 | -0.0912 | 3.9817
-4 | 0.0875 | 0.00824 | -0.0904 | 10.6189
-3.5 | 0.1402 | 0.00788 | -0.0896 | 17.7919
-3 | 0.1932 | 0.00762 | -0.0889 | 25.3543
-2.5 | 0.2458 | 0.00733 | -0.0881 | 33.5334
-2 | 0.2991 | 0.00711 | -0.0875 | 42.0675
-1.5 | 0.3523 | 0.00691 | -0.0869 | 50.9841
-1 | 0.4055 | 0.00674 | -0.0863 | 60.1632
-0.5 | 0.4587 | 0.0066 | -0.0857 | 69.5
0 | 0.5097 | 0.00649 | -0.0847 | 78.5362
0.5 | 0.5528 | 0.00628 | -0.0822 | 88.0255
1 | 0.5533 | 0.00469 | -0.0711 | 117.9744
1.5 | 0.5944 | 0.00496 | -0.068 | 119.8387
2 | 0.6279 | 0.00522 | -0.0632 | 120.2874
3 | 0.6821 | 0.00609 | -0.0514 | 112.0033
3.5 | 0.7132 | 0.0066 | -0.0465 | 108.0606
4 | 0.7488 | 0.00709 | -0.0428 | 105.6135
4.5 | 0.7832 | 0.00766 | -0.039 | 102.2454
5 | 0.8213 | 0.00819 | -0.036 | 100.2808
5.5 | 0.8567 | 0.00878 | -0.0325 | 97.574
6 | 0.8924 | 0.00941 | -0.0292 | 94.8353
6.5 | 0.9256 | 0.01017 | -0.0256 | 91.0128
7 | 0.9572 | 0.011 | -0.0217 | 87.0182
7.5 | 0.9886 | 0.01186 | -0.018 | 83.3558
8 | 1.0221 | 0.01275 | -0.0147 | 80.1647
8.5 | 1.0555 | 0.01361 | -0.0115 | 77.5533
9 | 1.087 | 0.01463 | -0.0081 | 74.2994
9.5 | 1.1114 | 0.01592 | -0.0037 | 69.8116
10 | 1.1259 | 0.01771 | 0.0018 | 63.5743
10.5 | 1.1376 | 0.01977 | 0.0074 | 57.5417
11 | 1.1563 | 0.02251 | 0.0102 | 51.3683
11.5 | 1.205 | 0.02482 | 0.0075 | 48.5496
12 | 1.2535 | 0.0272 | 0.0048 | 46.0846

## 55. Re 2M Mach 0.50 (1)
BIGFOIL.COM POLAR EXPORT
NACA67-715 a=0.2
NACA67-715 a=0.2 |  |  |  | Cl Max: | 1.542 | at alpha= | 8.5 | deg
JavaFoil+Calcfoil stall+Eppler ext transition |  |  |  | L/D Max: | 109.309 | at alpha= | 4 | deg
Re: | 2000000 |  |  | Cd Min: | 0.00682 | at alpha= | 1 | deg
Mach: | 0.5 |  |  | Cl=0 at alpha= | -3.7794 | deg
|  |  |  | @ Cl=0.1, Cd= | 0.0079894
|  |  |  | @ Cl=0.4, Cd= | 0.0080008
|  |  |  | @ Cl=0.6, Cd= | 0.0086935
alpha (deg) | Cl | Cd | Cm | Cl/Cd
-20 | -0.91 | 0.17629 | -0.019 | -5.164
-19.5 | -0.882 | 0.17076 | -0.019 | -5.167
-19 | -0.854 | 0.16287 | -0.019 | -5.245
-18.5 | -0.827 | 0.1593 | -0.02 | -5.191
-18 | -0.799 | 0.1543 | -0.02 | -5.179
-17.5 | -0.772 | 0.15001 | -0.021 | -5.144
-17 | -0.744 | 0.14349 | -0.021 | -5.184
-16.5 | -0.717 | 0.14545 | -0.022 | -4.929
-16 | -0.687 | 0.13916 | -0.021 | -4.938
-15.5 | -0.659 | 0.16335 | -0.021 | -4.031
-15 | -0.631 | 0.12731 | -0.022 | -4.956
-14.5 | -0.603 | 0.12334 | -0.022 | -4.89
-14 | -0.575 | 0.11932 | -0.023 | -4.821
-13.5 | -0.547 | 0.11549 | -0.023 | -4.739
-13 | -0.519 | 0.10903 | -0.024 | -4.763
-12.5 | -0.491 | 0.1055 | -0.024 | -4.657
-12 | -0.462 | 0.10078 | -0.024 | -4.589
-11.5 | -0.434 | 0.09941 | -0.024 | -4.368
-11 | -0.406 | 0.09177 | -0.024 | -4.427
-10.5 | -0.378 | 0.089 | -0.025 | -4.249
-10 | -0.35 | 0.08641 | -0.026 | -4.052
-9.5 | -0.322 | 0.08221 | -0.026 | -3.917
-9 | -0.293 | 0.07693 | -0.025 | -3.814
-8.5 | -0.265 | 0.06249 | -0.026 | -4.248
-8 | -0.237 | 0.05745 | -0.027 | -4.133
-7.5 | -0.209 | 0.0529 | -0.027 | -3.956
-7 | -0.182 | 0.04951 | -0.03 | -3.667
-6.5 | -0.153 | 0.05004 | -0.028 | -3.058
-6 | -0.197 | 0.046 | -0.03 | -4.273
-5.5 | -0.172 | 0.04096 | -0.032 | -4.203
-5 | -0.129 | 0.03694 | -0.034 | -3.486
-4.5 | -0.078 | 0.03379 | -0.036 | -2.306
-4 | -0.03 | 0.00835 | -0.067 | -3.549
-3.5 | 0.038 | 0.00814 | -0.069 | 4.71
-3 | 0.108 | 0.00797 | -0.07 | 13.525
-2.5 | 0.178 | 0.0079 | -0.071 | 22.536
-2 | 0.249 | 0.00797 | -0.072 | 31.248
-1.5 | 0.32 | 0.00796 | -0.074 | 40.24
-1 | 0.392 | 0.00799 | -0.075 | 49.055
-0.5 | 0.466 | 0.00809 | -0.076 | 57.551
0 | 0.528 | 0.00847 | -0.077 | 62.33
0.5 | 0.597 | 0.00878 | -0.079 | 67.956
1 | 0.665 | 0.00682 | -0.08 | 97.543
1.5 | 0.734 | 0.00718 | -0.082 | 102.107
2 | 0.801 | 0.00772 | -0.083 | 103.881
2.5 | 0.869 | 0.00827 | -0.084 | 105.155
3 | 0.937 | 0.00872 | -0.085 | 107.401
3.5 | 1.004 | 0.00922 | -0.087 | 108.829
4 | 1.07 | 0.00979 | -0.088 | 109.309
4.5 | 1.136 | 0.01054 | -0.089 | 107.816
5 | 1.202 | 0.0113 | -0.09 | 106.348
5.5 | 1.266 | 0.012 | -0.092 | 105.477
6 | 1.326 | 0.01272 | -0.093 | 104.234
6.5 | 1.384 | 0.01348 | -0.094 | 102.683
7 | 1.44 | 0.01424 | -0.095 | 101.113
7.5 | 1.484 | 0.02065 | -0.096 | 71.86
8 | 1.523 | 0.02201 | -0.097 | 69.19
8.5 | 1.542 | 0.02358 | -0.099 | 65.38
9 | 1.535 | 0.0253 | -0.1 | 60.647
9.5 | 1.477 | 0.02883 | -0.101 | 51.242
10 | 1.253 | 0.0326 | -0.102 | 38.437
10.5 | 0.786 | 0.08565 | -0.044 | 9.171
11 | 0.812 | 0.08932 | -0.045 | 9.092
11.5 | 0.838 | 0.0949 | -0.045 | 8.836
12 | 0.866 | 0.10041 | -0.049 | 8.625
12.5 | 0.892 | 0.10367 | -0.05 | 8.609
13 | 0.919 | 0.1089 | -0.052 | 8.442
13.5 | 0.947 | 0.11856 | -0.055 | 7.985

## 56. Re 2M Mach 0.50 (2)
BIGFOIL.COM POLAR EXPORT
NACA67-715 a=0.2
NACA67-715 a=0.2 |  |  |  | Cl Max: | 1.2752 | at alpha= | 14 | deg
XFOIL ncrit=9 |  |  |  | L/D Max: | 83.3673 | at alpha= | 1.5 | deg
Re: | 2000000 |  |  | Cd Min: | 0.21805 | at alpha= | -20 | deg
Mach: | 0.5 |  |  | Cl=0 at alpha= | -4.9067 | deg
|  |  |  | @ Cl=0.1, Cd= | 0.010241
|  |  |  | @ Cl=0.4, Cd= | 0.0074402
|  |  |  | @ Cl=0.6, Cd= | 0.0073318
alpha (deg) | Cl | Cd | Cm | Cl/Cd
-20 | -0.3201 | 0.21805 | -0.0669 | -1.468
-19.5 | -0.2978 | 0.21136 | -0.0714 | -1.409
-19 | -0.2759 | 0.20448 | -0.0758 | -1.3493
-18.5 | -0.2555 | 0.19649 | -0.0801 | -1.3003
-18 | -0.2349 | 0.18928 | -0.0844 | -1.241
-17.5 | -0.2138 | 0.18226 | -0.0886 | -1.173
-17 | -0.1919 | 0.17577 | -0.0925 | -1.0918
-16.5 | -0.17 | 0.16919 | -0.0966 | -1.0048
-16 | -0.1485 | 0.16257 | -0.1007 | -0.91345
-15.5 | -0.1279 | 0.15565 | -0.1046 | -0.82172
-15 | -0.1111 | 0.14741 | -0.1088 | -0.75368
-14.5 | -0.0931 | 0.14014 | -0.1127 | -0.66434
-14 | -0.0749 | 0.1331 | -0.1164 | -0.56273
-13.5 | -0.056 | 0.12674 | -0.1198 | -0.44185
-13 | -0.0464 | 0.11823 | -0.1235 | -0.39246
-12.5 | -0.0268 | 0.11243 | -0.1268 | -0.23837
-12 | -0.022 | 0.10366 | -0.1304 | -0.21223
-11.5 | -0.005 | 0.09784 | -0.1336 | -0.051104
-11 | -0.0016 | 0.0897 | -0.137 | -0.017837
-10.5 | 0.0001 | 0.08191 | -0.1404 | 0.0012209
-10 | -0.001 | 0.07429 | -0.1437 | -0.013461
-9.5 | -0.0154 | 0.06555 | -0.1477 | -0.23494
-9 | -0.0374 | 0.05711 | -0.1526 | -0.65488
-8.5 | -0.0567 | 0.05119 | -0.1523 | -1.1076
-8 | -0.092 | 0.04585 | -0.1459 | -2.0065
-7.5 | -0.1046 | 0.04115 | -0.1394 | -2.5419
-7 | -0.121 | 0.03462 | -0.1316 | -3.4951
-6.5 | -0.1242 | 0.02801 | -0.1234 | -4.4341
-6 | -0.1069 | 0.02228 | -0.1167 | -4.798
-5.5 | -0.0719 | 0.01701 | -0.1119 | -4.2269
-5 | -0.0143 | 0.01263 | -0.1106 | -1.1322
-4.5 | 0.0623 | 0.01078 | -0.1119 | 5.7792
-4 | 0.1385 | 0.00969 | -0.1132 | 14.2931
-3.5 | 0.2112 | 0.00871 | -0.1141 | 24.248
-3 | 0.2706 | 0.00819 | -0.1125 | 33.0403
-2.5 | 0.3245 | 0.00784 | -0.1098 | 41.3903
-2 | 0.3767 | 0.00753 | -0.107 | 50.0266
-1.5 | 0.4312 | 0.00732 | -0.1047 | 58.9071
-1 | 0.4842 | 0.00716 | -0.1021 | 67.6257
-0.5 | 0.5335 | 0.00708 | -0.0989 | 75.3531
0 | 0.5729 | 0.00715 | -0.0937 | 80.1259
0.5 | 0.5938 | 0.00734 | -0.0845 | 80.8992
1 | 0.5863 | 0.00763 | -0.0697 | 76.8414
1.5 | 0.5719 | 0.00686 | -0.0547 | 83.3673
2 | 0.5853 | 0.00708 | -0.0449 | 82.6695
2.5 | 0.6215 | 0.0077 | -0.0397 | 80.7143
3 | 0.6581 | 0.00839 | -0.0348 | 78.4386
3.5 | 0.6956 | 0.0091 | -0.03 | 76.4396
4 | 0.7342 | 0.00982 | -0.0256 | 74.7658
4.5 | 0.7762 | 0.01055 | -0.0219 | 73.5735
5 | 0.8179 | 0.01134 | -0.0182 | 72.1252
5.5 | 0.8619 | 0.01211 | -0.015 | 71.1726
6 | 0.9055 | 0.01291 | -0.0117 | 70.1394
6.5 | 0.9451 | 0.0139 | -0.0078 | 67.9928
7 | 0.9878 | 0.01487 | -0.0043 | 66.4291
7.5 | 1.0232 | 0.0161 | 0.0001 | 63.5528
8 | 1.06 | 0.01737 | 0.0043 | 61.0248
8.5 | 1.0977 | 0.01872 | 0.0083 | 58.6378
9 | 1.1309 | 0.02028 | 0.0128 | 55.7643
9.5 | 1.1506 | 0.02256 | 0.0186 | 51.0018
10 | 1.1497 | 0.02596 | 0.0259 | 44.2874
10.5 | 1.1509 | 0.02965 | 0.0322 | 38.8162
11 | 1.157 | 0.03378 | 0.0367 | 34.251
11.5 | 1.1933 | 0.03787 | 0.0359 | 31.5104
12 | 1.2312 | 0.04262 | 0.0339 | 28.8878
12.5 | 1.2657 | 0.04761 | 0.032 | 26.5848
13 | 1.2704 | 0.05212 | 0.0363 | 24.3745
13.5 | 1.2743 | 0.05764 | 0.0385 | 22.1079
14 | 1.2752 | 0.06373 | 0.04 | 20.0094
14.5 | 1.2705 | 0.07062 | 0.0409 | 17.9907
15 | 1.2573 | 0.07864 | 0.0408 | 15.988
15.5 | 1.241 | 0.08741 | 0.0397 | 14.1975
16 | 1.2222 | 0.09688 | 0.0376 | 12.6156
16.5 | 1.2028 | 0.10684 | 0.0346 | 11.258
17 | 1.1823 | 0.11738 | 0.0306 | 10.0724
17.5 | 1.1599 | 0.12857 | 0.0255 | 9.0215
18 | 1.1391 | 0.13999 | 0.0196 | 8.137
18.5 | 1.1187 | 0.15192 | 0.0129 | 7.3637
19 | 1.0992 | 0.16414 | 0.0055 | 6.6967

## 57. Re 3M Mach 0.00 (1)
BIGFOIL.COM POLAR EXPORT
NACA67-715 a=0.2
NACA67-715 a=0.2 |  |  |  | Cl Max: | 1.635 | at alpha= | 13 | deg
JavaFoil+Calcfoil stall+Eppler ext transition |  |  |  | L/D Max: | 123.401 | at alpha= | 7 | deg
Re: | 3000000 |  |  | Cd Min: | 0.00571 | at alpha= | 1 | deg
Mach: | 0 |  |  | Cl=0 at alpha= | -3.7787 | deg
|  |  |  | @ Cl=0.1, Cd= | 0.0068663
|  |  |  | @ Cl=0.4, Cd= | 0.0073936
|  |  |  | @ Cl=0.6, Cd= | 0.005824
alpha (deg) | Cl | Cd | Cm | Cl/Cd
-17.5 | -0.43 | 0.14263 | -0.016 | -3.014
-17 | -0.443 | 0.14087 | -0.017 | -3.146
-16.5 | -0.456 | 0.13198 | -0.017 | -3.455
-16 | -0.468 | 0.12634 | -0.017 | -3.707
-15.5 | -0.48 | 0.1204 | -0.018 | -3.986
-15 | -0.491 | 0.11106 | -0.019 | -4.416
-14.5 | -0.5 | 0.1056 | -0.019 | -4.731
-14 | -0.507 | 0.09965 | -0.02 | -5.087
-13.5 | -0.512 | 0.09343 | -0.02 | -5.483
-13 | -0.515 | 0.08958 | -0.021 | -5.753
-12.5 | -0.516 | 0.08437 | -0.021 | -6.115
-12 | -0.513 | 0.07939 | -0.022 | -6.468
-11.5 | -0.508 | 0.07487 | -0.022 | -6.78
-11 | -0.499 | 0.07027 | -0.023 | -7.097
-10.5 | -0.486 | 0.06551 | -0.024 | -7.419
-10 | -0.47 | 0.06155 | -0.024 | -7.629
-9.5 | -0.449 | 0.05777 | -0.025 | -7.777
-9 | -0.425 | 0.0544 | -0.026 | -7.816
-8.5 | -0.398 | 0.05013 | -0.027 | -7.937
-8 | -0.366 | 0.04747 | -0.028 | -7.716
-7.5 | -0.332 | 0.04375 | -0.03 | -7.591
-7 | -0.295 | 0.04043 | -0.032 | -7.297
-6.5 | -0.31 | 0.00828 | -0.054 | -37.39
-6 | -0.257 | 0.00812 | -0.055 | -31.707
-5.5 | -0.203 | 0.00683 | -0.056 | -29.676
-5 | -0.145 | 0.00662 | -0.057 | -21.927
-4.5 | -0.086 | 0.00765 | -0.058 | -11.309
-4 | -0.027 | 0.00749 | -0.06 | -3.544
-3.5 | 0.034 | 0.00736 | -0.061 | 4.622
-3 | 0.095 | 0.00683 | -0.061 | 13.922
-2.5 | 0.157 | 0.00728 | -0.063 | 21.509
-2 | 0.218 | 0.00719 | -0.064 | 30.333
-1.5 | 0.28 | 0.00724 | -0.065 | 38.667
-1 | 0.342 | 0.00732 | -0.066 | 46.736
-0.5 | 0.405 | 0.0074 | -0.067 | 54.76
0 | 0.461 | 0.00766 | -0.068 | 60.116
0.5 | 0.521 | 0.00773 | -0.069 | 67.379
1 | 0.581 | 0.00571 | -0.07 | 101.638
1.5 | 0.641 | 0.00607 | -0.071 | 105.485
2 | 0.7 | 0.00641 | -0.072 | 109.198
2.5 | 0.76 | 0.00673 | -0.073 | 112.867
3 | 0.819 | 0.00704 | -0.074 | 116.31
3.5 | 0.878 | 0.00738 | -0.076 | 118.996
4 | 0.936 | 0.00778 | -0.077 | 120.287
4.5 | 0.995 | 0.00823 | -0.078 | 120.875
5 | 1.053 | 0.00869 | -0.079 | 121.119
5.5 | 1.11 | 0.00913 | -0.08 | 121.594
6 | 1.166 | 0.00947 | -0.081 | 123.024
6.5 | 1.221 | 0.00991 | -0.082 | 123.207
7 | 1.274 | 0.01033 | -0.083 | 123.401
7.5 | 1.327 | 0.01076 | -0.084 | 123.275
8 | 1.376 | 0.01119 | -0.086 | 122.953
8.5 | 1.417 | 0.01557 | -0.086 | 90.992
9 | 1.459 | 0.01633 | -0.087 | 89.333
9.5 | 1.497 | 0.01707 | -0.089 | 87.692
10 | 1.531 | 0.01785 | -0.09 | 85.759
10.5 | 1.56 | 0.01875 | -0.091 | 83.233
11 | 1.585 | 0.02001 | -0.092 | 79.217
11.5 | 1.605 | 0.02145 | -0.093 | 74.851
12 | 1.62 | 0.02259 | -0.094 | 71.727
12.5 | 1.63 | 0.02376 | -0.095 | 68.607
13 | 1.635 | 0.02508 | -0.096 | 65.173
13.5 | 1.629 | 0.02634 | -0.097 | 61.815
14 | 1.616 | 0.02793 | -0.097 | 57.86
14.5 | 1.598 | 0.02983 | -0.098 | 53.566
15 | 1.575 | 0.03119 | -0.099 | 50.501
15.5 | 1.547 | 0.03308 | -0.1 | 46.764
16 | 1.514 | 0.03497 | -0.101 | 43.308
16.5 | 1.478 | 0.03736 | -0.102 | 39.557
17 | 1.438 | 0.03968 | -0.103 | 36.224
17.5 | 1.394 | 0.04282 | -0.103 | 32.545
18 | 1.345 | 0.04685 | -0.104 | 28.718

## 58. Re 3M Mach 0.00 (2)
BIGFOIL.COM POLAR EXPORT
NACA67-715 a=0.2
NACA67-715 a=0.2 |  |  |  | Cl Max: | 1.4957 | at alpha= | 19 | deg
XFOIL ncrit=9 |  |  |  | L/D Max: | 132.92 | at alpha= | 2.5 | deg
Re: | 3000000 |  |  | Cd Min: | 0.17375 | at alpha= | -18 | deg
Mach: | 0 |  |  | Cl=0 at alpha= | -4.6037 | deg
|  |  |  | @ Cl=0.1, Cd= | 0.0069429
|  |  |  | @ Cl=0.4, Cd= | 0.0059761
|  |  |  | @ Cl=0.6, Cd= | 0.0046079
alpha (deg) | Cl | Cd | Cm | Cl/Cd
-18 | -0.2586 | 0.17375 | -0.0726 | -1.4883
-17.5 | -0.2428 | 0.1676 | -0.0761 | -1.4487
-16.5 | -0.2103 | 0.15555 | -0.0831 | -1.352
-15.5 | -0.3157 | 0.11026 | -0.0976 | -2.8632
-15 | -0.3268 | 0.10023 | -0.1027 | -3.2605
-14.5 | -0.3501 | 0.08886 | -0.1083 | -3.9399
-14 | -0.4379 | 0.06894 | -0.1193 | -6.3519
-13.5 | -0.6603 | 0.04653 | -0.1132 | -14.1908
-13 | -0.8317 | 0.02136 | -0.0904 | -38.9373
-12.5 | -0.7994 | 0.01893 | -0.0878 | -42.2293
-12 | -0.7638 | 0.01649 | -0.0855 | -46.319
-11.5 | -0.7196 | 0.01511 | -0.0843 | -47.6241
-11 | -0.6727 | 0.0137 | -0.0835 | -49.1022
-10.5 | -0.6228 | 0.01268 | -0.0832 | -49.1167
-10 | -0.5712 | 0.01183 | -0.0831 | -48.284
-9.5 | -0.5186 | 0.01099 | -0.0831 | -47.1884
-9 | -0.4657 | 0.01041 | -0.0831 | -44.7358
-8.5 | -0.4129 | 0.00947 | -0.0832 | -43.6008
-8 | -0.36 | 0.00922 | -0.0831 | -39.0456
-7.5 | -0.3069 | 0.00897 | -0.083 | -34.214
-7 | -0.2538 | 0.00871 | -0.083 | -29.1389
-6.5 | -0.2003 | 0.00844 | -0.083 | -23.7322
-6 | -0.146 | 0.00826 | -0.0831 | -17.6755
-5.5 | -0.0925 | 0.00799 | -0.0831 | -11.577
-5 | -0.0413 | 0.00755 | -0.0826 | -5.4702
-4.5 | 0.0108 | 0.0073 | -0.0822 | 1.4795
-4 | 0.0643 | 0.00709 | -0.0822 | 9.0691
-3.5 | 0.1177 | 0.00687 | -0.0821 | 17.1325
-3 | 0.1696 | 0.0066 | -0.0817 | 25.697
-2.5 | 0.2223 | 0.00643 | -0.0816 | 34.5723
-2 | 0.2757 | 0.00623 | -0.0815 | 44.2536
-1.5 | 0.3286 | 0.0061 | -0.0813 | 53.8689
-1 | 0.3819 | 0.00599 | -0.0813 | 63.7563
-0.5 | 0.434 | 0.00595 | -0.081 | 72.9412
0 | 0.4838 | 0.00594 | -0.0803 | 81.4478
0.5 | 0.5284 | 0.00594 | -0.0785 | 88.9562
1 | 0.5375 | 0.00432 | -0.0698 | 124.4213
1.5 | 0.5825 | 0.00452 | -0.068 | 128.8717
2 | 0.6263 | 0.00474 | -0.066 | 132.1308
2.5 | 0.6646 | 0.005 | -0.0628 | 132.92
3.5 | 0.7251 | 0.00567 | -0.0531 | 127.8836
4 | 0.7596 | 0.0061 | -0.0495 | 124.5246
4.5 | 0.7967 | 0.00651 | -0.0465 | 122.381
5 | 0.8304 | 0.00702 | -0.043 | 118.2906
5.5 | 0.8629 | 0.00758 | -0.0393 | 113.8391
6 | 0.897 | 0.00816 | -0.036 | 109.9265
6.5 | 0.926 | 0.00894 | -0.032 | 103.5794
7 | 0.9578 | 0.00963 | -0.0285 | 99.46
7.5 | 0.9919 | 0.0103 | -0.0256 | 96.301
8 | 1.0264 | 0.01101 | -0.0229 | 93.2243
8.5 | 1.0574 | 0.0118 | -0.0197 | 89.6102
9 | 1.0862 | 0.01277 | -0.0163 | 85.0587
9.5 | 1.0989 | 0.01436 | -0.0104 | 76.5251
10.5 | 1.138 | 0.01731 | -0.0016 | 65.7423
11 | 1.1568 | 0.01889 | 0.0026 | 61.2388
11.5 | 1.1844 | 0.02016 | 0.0053 | 58.75
12 | 1.2317 | 0.02163 | 0.0034 | 56.9441
12.5 | 1.2856 | 0.02339 | -0.0005 | 54.9637
13 | 1.339 | 0.02513 | -0.0042 | 53.2829
13.5 | 1.3579 | 0.02681 | -0.0005 | 50.649
14 | 1.3822 | 0.02862 | 0.0017 | 48.2949
14.5 | 1.4046 | 0.03064 | 0.0039 | 45.842
15 | 1.4231 | 0.03302 | 0.0061 | 43.0981
15.5 | 1.4405 | 0.03557 | 0.0083 | 40.4976
16 | 1.4546 | 0.0385 | 0.0104 | 37.7818
16.5 | 1.4661 | 0.04178 | 0.0123 | 35.091
17 | 1.4762 | 0.04526 | 0.014 | 32.616
17.5 | 1.4832 | 0.04918 | 0.0156 | 30.1586
18 | 1.49 | 0.05326 | 0.0168 | 27.976
18.5 | 1.4953 | 0.05759 | 0.0177 | 25.9646
19 | 1.4957 | 0.06263 | 0.0183 | 23.8815
19.5 | 1.4878 | 0.06877 | 0.0187 | 21.6344
20 | 1.4848 | 0.07459 | 0.0184 | 19.9062

## 59. Re 3M Mach 0.10 (1)
BIGFOIL.COM POLAR EXPORT
NACA67-715 a=0.2
NACA67-715 a=0.2 |  |  |  | Cl Max: | 1.627 | at alpha= | 13 | deg
JavaFoil+Calcfoil stall+Eppler ext transition |  |  |  | L/D Max: | 123.003 | at alpha= | 7 | deg
Re: | 3000000 |  |  | Cd Min: | 0.00573 | at alpha= | 1 | deg
Mach: | 0.1 |  |  | Cl=0 at alpha= | -3.7787 | deg
|  |  |  | @ Cl=0.1, Cd= | 0.006953
|  |  |  | @ Cl=0.4, Cd= | 0.0073911
|  |  |  | @ Cl=0.6, Cd= | 0.005826
alpha (deg) | Cl | Cd | Cm | Cl/Cd
-17.5 | -0.384 | 0.14753 | -0.016 | -2.604
-17 | -0.4 | 0.14151 | -0.017 | -2.824
-16.5 | -0.415 | 0.13407 | -0.017 | -3.097
-16 | -0.43 | 0.12714 | -0.017 | -3.383
-15.5 | -0.444 | 0.12156 | -0.018 | -3.656
-15 | -0.458 | 0.11266 | -0.019 | -4.065
-14.5 | -0.47 | 0.10669 | -0.019 | -4.406
-14 | -0.481 | 0.10086 | -0.02 | -4.764
-13.5 | -0.489 | 0.09525 | -0.02 | -5.134
-13 | -0.495 | 0.09029 | -0.021 | -5.483
-12.5 | -0.499 | 0.08495 | -0.021 | -5.868
-12 | -0.499 | 0.07971 | -0.022 | -6.259
-11.5 | -0.496 | 0.0759 | -0.022 | -6.532
-11 | -0.489 | 0.07088 | -0.023 | -6.902
-10.5 | -0.479 | 0.06694 | -0.024 | -7.151
-10 | -0.464 | 0.06237 | -0.024 | -7.443
-9.5 | -0.445 | 0.05824 | -0.025 | -7.648
-9 | -0.423 | 0.05498 | -0.026 | -7.687
-8.5 | -0.396 | 0.05056 | -0.027 | -7.841
-8 | -0.366 | 0.04776 | -0.028 | -7.654
-7.5 | -0.332 | 0.0442 | -0.029 | -7.508
-7 | -0.295 | 0.04097 | -0.031 | -7.2
-6.5 | -0.258 | 0.03531 | -0.036 | -7.293
-6 | -0.258 | 0.00702 | -0.055 | -36.797
-5.5 | -0.203 | 0.00685 | -0.056 | -29.677
-5 | -0.146 | 0.00667 | -0.057 | -21.845
-4.5 | -0.087 | 0.00695 | -0.059 | -12.471
-4 | -0.027 | 0.00747 | -0.06 | -3.57
-3.5 | 0.034 | 0.00746 | -0.061 | 4.584
-3 | 0.096 | 0.00693 | -0.062 | 13.787
-2.5 | 0.157 | 0.00728 | -0.063 | 21.6
-2 | 0.219 | 0.00729 | -0.064 | 30.076
-1.5 | 0.282 | 0.00723 | -0.065 | 38.914
-1 | 0.344 | 0.00732 | -0.066 | 46.947
-0.5 | 0.407 | 0.0074 | -0.067 | 55.024
0 | 0.463 | 0.00766 | -0.068 | 60.396
0.5 | 0.523 | 0.00781 | -0.069 | 66.972
1 | 0.584 | 0.00573 | -0.07 | 101.813
1.5 | 0.644 | 0.00609 | -0.071 | 105.621
2 | 0.703 | 0.00646 | -0.073 | 108.977
2.5 | 0.763 | 0.00677 | -0.074 | 112.767
3 | 0.823 | 0.00708 | -0.075 | 116.174
3.5 | 0.882 | 0.00742 | -0.076 | 118.874
4 | 0.941 | 0.00784 | -0.077 | 119.965
4.5 | 0.999 | 0.00829 | -0.078 | 120.553
5 | 1.058 | 0.00876 | -0.079 | 120.707
5.5 | 1.115 | 0.0092 | -0.08 | 121.149
6 | 1.171 | 0.00955 | -0.081 | 122.569
6.5 | 1.226 | 0.00998 | -0.083 | 122.853
7 | 1.28 | 0.01041 | -0.084 | 123.003
7.5 | 1.332 | 0.01087 | -0.085 | 122.602
8 | 1.382 | 0.01128 | -0.086 | 122.447
8.5 | 1.423 | 0.01576 | -0.087 | 90.296
9 | 1.464 | 0.0165 | -0.088 | 88.723
9.5 | 1.501 | 0.01726 | -0.089 | 86.973
10 | 1.535 | 0.01806 | -0.09 | 84.989
10.5 | 1.564 | 0.019 | -0.091 | 82.281
11 | 1.587 | 0.02028 | -0.092 | 78.258
11.5 | 1.605 | 0.02176 | -0.093 | 73.769
12 | 1.618 | 0.02291 | -0.094 | 70.638
12.5 | 1.626 | 0.02414 | -0.095 | 67.349
13 | 1.627 | 0.02552 | -0.096 | 63.781
13.5 | 1.617 | 0.02713 | -0.097 | 59.604
14 | 1.601 | 0.02845 | -0.098 | 56.286
14.5 | 1.578 | 0.03049 | -0.099 | 51.765
15 | 1.551 | 0.03203 | -0.1 | 48.42
15.5 | 1.518 | 0.03389 | -0.101 | 44.78
16 | 1.48 | 0.03618 | -0.101 | 40.899
16.5 | 1.437 | 0.03845 | -0.102 | 37.374
17 | 1.39 | 0.0414 | -0.103 | 33.584
17.5 | 1.341 | 0.04455 | -0.104 | 30.094
18 | 1.283 | 0.04981 | -0.103 | 25.761

## 60. Re 3M Mach 0.10 (2)
BIGFOIL.COM POLAR EXPORT
NACA67-715 a=0.2
NACA67-715 a=0.2 |  |  |  | Cl Max: | 1.4864 | at alpha= | 18.5 | deg
XFOIL ncrit=9 |  |  |  | L/D Max: | 131.63 | at alpha= | 2.5 | deg
Re: | 3000000 |  |  | Cd Min: | 0.16811 | at alpha= | -17.5 | deg
Mach: | 0.1 |  |  | Cl=0 at alpha= | -4.6176 | deg
|  |  |  | @ Cl=0.1, Cd= | 0.0069706
|  |  |  | @ Cl=0.4, Cd= | 0.0059884
|  |  |  | @ Cl=0.6, Cd= | 0.0046281
alpha (deg) | Cl | Cd | Cm | Cl/Cd
-17.5 | -0.2416 | 0.16811 | -0.0764 | -1.4372
-17 | -0.2248 | 0.16222 | -0.0799 | -1.3858
-16.5 | -0.2085 | 0.15602 | -0.0835 | -1.3364
-16 | -0.2088 | 0.14438 | -0.0873 | -1.4462
-15.5 | -0.2883 | 0.11588 | -0.0962 | -2.4879
-15 | -0.3048 | 0.10442 | -0.1017 | -2.919
-14.5 | -0.3169 | 0.09459 | -0.1066 | -3.3502
-14 | -0.3555 | 0.0813 | -0.1132 | -4.3727
-13 | -0.6561 | 0.04404 | -0.1104 | -14.8978
-12.5 | -0.7887 | 0.0219 | -0.0919 | -36.0137
-12 | -0.7635 | 0.01796 | -0.0883 | -42.5111
-11.5 | -0.7225 | 0.01608 | -0.0865 | -44.9316
-11 | -0.6773 | 0.01435 | -0.0853 | -47.1986
-10.5 | -0.6276 | 0.01314 | -0.0847 | -47.7626
-10 | -0.5758 | 0.01218 | -0.0844 | -47.2742
-9.5 | -0.5226 | 0.01123 | -0.0844 | -46.5361
-9 | -0.4689 | 0.01059 | -0.0843 | -44.2776
-8 | -0.3616 | 0.00925 | -0.0843 | -39.0919
-7.5 | -0.3078 | 0.00909 | -0.0842 | -33.8614
-7 | -0.2544 | 0.00876 | -0.0841 | -29.0411
-6.5 | -0.2003 | 0.00849 | -0.084 | -23.5925
-6 | -0.1457 | 0.0083 | -0.0841 | -17.5542
-5.5 | -0.0916 | 0.00804 | -0.0841 | -11.393
-5 | -0.04 | 0.00758 | -0.0835 | -5.277
-4.5 | 0.0123 | 0.00733 | -0.0831 | 1.678
-4 | 0.0661 | 0.00711 | -0.0831 | 9.2968
-3.5 | 0.1196 | 0.00689 | -0.0829 | 17.3585
-3 | 0.1718 | 0.00662 | -0.0825 | 25.9517
-2.5 | 0.2247 | 0.00644 | -0.0823 | 34.8913
-2 | 0.2783 | 0.00624 | -0.0822 | 44.5994
-1.5 | 0.3314 | 0.00611 | -0.082 | 54.239
-1 | 0.3848 | 0.006 | -0.0819 | 64.1333
-0.5 | 0.4372 | 0.00596 | -0.0816 | 73.3557
0 | 0.4867 | 0.00597 | -0.0807 | 81.5243
0.5 | 0.5311 | 0.00597 | -0.0788 | 88.9615
1 | 0.5396 | 0.00435 | -0.0699 | 124.046
1.5 | 0.5844 | 0.00454 | -0.068 | 128.7225
2 | 0.6269 | 0.00478 | -0.0657 | 131.1506
2.5 | 0.6621 | 0.00503 | -0.0617 | 131.6302
3 | 0.691 | 0.00537 | -0.0565 | 128.6778
3.5 | 0.7241 | 0.00575 | -0.0523 | 125.9304
4 | 0.7589 | 0.00618 | -0.0487 | 122.7994
4.5 | 0.7964 | 0.0066 | -0.0457 | 120.6667
5 | 0.8305 | 0.00711 | -0.0422 | 116.8073
5.5 | 0.8634 | 0.00769 | -0.0385 | 112.2757
6 | 0.8977 | 0.00827 | -0.0352 | 108.549
6.5 | 0.9271 | 0.00905 | -0.0312 | 102.442
7 | 0.9594 | 0.00975 | -0.0278 | 98.4
7.5 | 0.9931 | 0.01044 | -0.0248 | 95.1245
8.5 | 1.0591 | 0.01197 | -0.0188 | 88.4795
9 | 1.0873 | 0.01298 | -0.0152 | 83.7673
9.5 | 1.1003 | 0.0146 | -0.0093 | 75.363
10.5 | 1.139 | 0.01762 | -0.0004 | 64.6425
11 | 1.1571 | 0.01926 | 0.004 | 60.0779
11.5 | 1.1857 | 0.02054 | 0.0066 | 57.7264
12 | 1.2332 | 0.0221 | 0.0046 | 55.8009
12.5 | 1.2874 | 0.0239 | 0.0008 | 53.8661
13 | 1.3398 | 0.02579 | -0.0028 | 51.9504
13.5 | 1.3597 | 0.02741 | 0.0009 | 49.606
14 | 1.3825 | 0.0294 | 0.0033 | 47.0238
14.5 | 1.4045 | 0.03153 | 0.0055 | 44.5449
15 | 1.4223 | 0.03403 | 0.0078 | 41.7955
15.5 | 1.4376 | 0.03683 | 0.0101 | 39.0334
16 | 1.4514 | 0.03988 | 0.0122 | 36.3942
16.5 | 1.4636 | 0.04319 | 0.014 | 33.8875
17 | 1.4705 | 0.04709 | 0.0159 | 31.2274
17.5 | 1.4766 | 0.05122 | 0.0174 | 28.8286
18 | 1.4833 | 0.0554 | 0.0184 | 26.7744
18.5 | 1.4864 | 0.06011 | 0.0193 | 24.728
19 | 1.4852 | 0.06547 | 0.0197 | 22.6852
19.5 | 1.4735 | 0.07221 | 0.0199 | 20.4058
20 | 1.4731 | 0.07792 | 0.0193 | 18.9053

## 61. Re 3M Mach 0.25 (1)
BIGFOIL.COM POLAR EXPORT
NACA67-715 a=0.2
NACA67-715 a=0.2 |  |  |  | Cl Max: | 1.593 | at alpha= | 11.5 | deg
JavaFoil+Calcfoil stall+Eppler ext transition |  |  |  | L/D Max: | 120.819 | at alpha= | 5.5 | deg
Re: | 3000000 |  |  | Cd Min: | 0.00592 | at alpha= | 1 | deg
Mach: | 0.25 |  |  | Cl=0 at alpha= | -3.7823 | deg
|  |  |  | @ Cl=0.1, Cd= | 0.00675
|  |  |  | @ Cl=0.4, Cd= | 0.0075524
|  |  |  | @ Cl=0.6, Cd= | 0.0059266
alpha (deg) | Cl | Cd | Cm | Cl/Cd
-15 | -0.067 | 0.12008 | -0.019 | -0.558
-14.5 | -0.177 | 0.11887 | -0.019 | -1.493
-14 | -0.229 | 0.11177 | -0.019 | -2.053
-13.5 | -0.273 | 0.10363 | -0.02 | -2.632
-13 | -0.31 | 0.09966 | -0.02 | -3.114
-12.5 | -0.343 | 0.09307 | -0.021 | -3.683
-12 | -0.37 | 0.08642 | -0.021 | -4.28
-11.5 | -0.391 | 0.08005 | -0.022 | -4.887
-11 | -0.406 | 0.0749 | -0.023 | -5.426
-10.5 | -0.415 | 0.06977 | -0.023 | -5.95
-10 | -0.417 | 0.0665 | -0.024 | -6.271
-9.5 | -0.412 | 0.0618 | -0.025 | -6.668
-9 | -0.401 | 0.05677 | -0.026 | -7.056
-8.5 | -0.382 | 0.05289 | -0.027 | -7.231
-8 | -0.358 | 0.04941 | -0.028 | -7.249
-7.5 | -0.329 | 0.04605 | -0.029 | -7.141
-7 | -0.295 | 0.04298 | -0.03 | -6.855
-6.5 | -0.257 | 0.03966 | -0.032 | -6.469
-6 | -0.216 | 0.03518 | -0.036 | -6.14
-5.5 | -0.207 | 0.00791 | -0.058 | -26.163
-5 | -0.149 | 0.0068 | -0.059 | -21.895
-4.5 | -0.089 | 0.00665 | -0.06 | -13.327
-4 | -0.027 | 0.00647 | -0.061 | -4.211
-3.5 | 0.035 | 0.00593 | -0.062 | 5.891
-3 | 0.098 | 0.00675 | -0.063 | 14.493
-2.5 | 0.161 | 0.00675 | -0.064 | 23.897
-2 | 0.225 | 0.0074 | -0.066 | 30.446
-1.5 | 0.289 | 0.00743 | -0.067 | 38.908
-1 | 0.353 | 0.00741 | -0.068 | 47.661
-0.5 | 0.419 | 0.00761 | -0.069 | 54.986
0 | 0.475 | 0.00755 | -0.07 | 62.922
0.5 | 0.537 | 0.00766 | -0.071 | 70.075
1 | 0.599 | 0.00592 | -0.072 | 101.137
1.5 | 0.66 | 0.00632 | -0.073 | 104.572
2 | 0.722 | 0.00667 | -0.074 | 108.2
2.5 | 0.783 | 0.00699 | -0.076 | 112.033
3 | 0.844 | 0.00732 | -0.077 | 115.285
3.5 | 0.905 | 0.00769 | -0.078 | 117.646
4 | 0.965 | 0.00815 | -0.079 | 118.451
4.5 | 1.025 | 0.00863 | -0.08 | 118.785
5 | 1.085 | 0.00913 | -0.081 | 118.903
5.5 | 1.144 | 0.00947 | -0.082 | 120.819
6 | 1.201 | 0.00995 | -0.084 | 120.663
6.5 | 1.257 | 0.01044 | -0.085 | 120.416
7 | 1.312 | 0.01088 | -0.086 | 120.548
7.5 | 1.364 | 0.01135 | -0.087 | 120.187
8 | 1.413 | 0.01191 | -0.088 | 118.628
8.5 | 1.452 | 0.01667 | -0.089 | 87.123
9 | 1.491 | 0.01752 | -0.09 | 85.125
9.5 | 1.525 | 0.01839 | -0.091 | 82.92
10 | 1.553 | 0.01929 | -0.092 | 80.5
10.5 | 1.574 | 0.02051 | -0.093 | 76.733
11 | 1.588 | 0.02198 | -0.094 | 72.242
11.5 | 1.593 | 0.02368 | -0.095 | 67.297
12 | 1.592 | 0.02513 | -0.096 | 63.339
12.5 | 1.581 | 0.02664 | -0.097 | 59.33
13 | 1.56 | 0.02843 | -0.098 | 54.89
13.5 | 1.522 | 0.03037 | -0.099 | 50.116
14 | 1.473 | 0.03244 | -0.1 | 45.415
14.5 | 1.413 | 0.03484 | -0.101 | 40.558
15 | 1.343 | 0.0377 | -0.102 | 35.622
15.5 | 1.263 | 0.04112 | -0.102 | 30.714
16 | 1.17 | 0.04606 | -0.103 | 25.4
16.5 | 1.048 | 0.0598 | -0.099 | 17.524

## 62. Re 3M Mach 0.25 (2)
BIGFOIL.COM POLAR EXPORT
NACA67-715 a=0.2
NACA67-715 a=0.2 |  |  |  | Cl Max: | 1.4409 | at alpha= | 17.5 | deg
XFOIL ncrit=9 |  |  |  | L/D Max: | 126.288 | at alpha= | 2 | deg
Re: | 3000000 |  |  | Cd Min: | 0.14115 | at alpha= | -15.5 | deg
Mach: | 0.25 |  |  | Cl=0 at alpha= | -4.6974 | deg
|  |  |  | @ Cl=0.1, Cd= | 0.0071326
|  |  |  | @ Cl=0.4, Cd= | 0.0060726
|  |  |  | @ Cl=0.6, Cd= | 0.004772
alpha (deg) | Cl | Cd | Cm | Cl/Cd
-15.5 | -0.1809 | 0.14115 | -0.0931 | -1.2816
-14.5 | -0.1504 | 0.12873 | -0.0999 | -1.1683
-14 | -0.1504 | 0.11885 | -0.1037 | -1.2655
-13.5 | -0.2301 | 0.09473 | -0.1122 | -2.429
-13 | -0.2636 | 0.08207 | -0.1183 | -3.2119
-12.5 | -0.2842 | 0.07242 | -0.1234 | -3.9243
-12 | -0.3659 | 0.05778 | -0.1314 | -6.3326
-11.5 | -0.4241 | 0.05046 | -0.1265 | -8.4047
-11 | -0.4949 | 0.04224 | -0.1151 | -11.7164
-10.5 | -0.6084 | 0.02305 | -0.0983 | -26.3948
-10 | -0.596 | 0.01555 | -0.093 | -38.328
-9.5 | -0.5455 | 0.01327 | -0.0918 | -41.1078
-9 | -0.4893 | 0.01195 | -0.0912 | -40.9456
-8.5 | -0.4309 | 0.01085 | -0.091 | -39.7143
-8 | -0.3723 | 0.01002 | -0.0909 | -37.1557
-7.5 | -0.3146 | 0.0093 | -0.0907 | -33.828
-7 | -0.2578 | 0.00915 | -0.0903 | -28.1749
-6.5 | -0.2008 | 0.00874 | -0.09 | -22.9748
-6 | -0.1437 | 0.00852 | -0.0898 | -16.8662
-5.5 | -0.0872 | 0.00824 | -0.0895 | -10.5825
-5 | -0.0325 | 0.00783 | -0.089 | -4.1507
-4.5 | 0.0212 | 0.00749 | -0.0883 | 2.8304
-4 | 0.0765 | 0.00724 | -0.088 | 10.5663
-3.5 | 0.1312 | 0.00699 | -0.0875 | 18.7697
-3 | 0.1847 | 0.00673 | -0.0869 | 27.4443
-2.5 | 0.2385 | 0.0065 | -0.0863 | 36.6923
-2 | 0.2932 | 0.00631 | -0.086 | 46.4659
-1.5 | 0.3474 | 0.00617 | -0.0856 | 56.3047
-1 | 0.4014 | 0.00607 | -0.0853 | 66.1285
-0.5 | 0.4542 | 0.00604 | -0.0846 | 75.1987
0 | 0.5031 | 0.0061 | -0.0832 | 82.4754
0.5 | 0.5468 | 0.00614 | -0.0808 | 89.0554
1 | 0.5657 | 0.00526 | -0.0736 | 107.5475
1.5 | 0.5897 | 0.0047 | -0.0671 | 125.4681
2 | 0.6226 | 0.00493 | -0.0622 | 126.288
2.5 | 0.6512 | 0.00535 | -0.0565 | 121.7196
3 | 0.6851 | 0.00574 | -0.0522 | 119.3554
3.5 | 0.72 | 0.00618 | -0.0481 | 116.5049
4 | 0.7568 | 0.00664 | -0.0446 | 113.9759
4.5 | 0.7941 | 0.00714 | -0.0413 | 111.2185
5 | 0.8325 | 0.00765 | -0.0383 | 108.8235
5.5 | 0.8676 | 0.00824 | -0.0347 | 105.2913
6 | 0.901 | 0.00893 | -0.0309 | 100.8959
6.5 | 0.9343 | 0.00968 | -0.0273 | 96.5186
7 | 0.9671 | 0.01046 | -0.0236 | 92.457
7.5 | 1.0001 | 0.01127 | -0.0201 | 88.74
8 | 1.0366 | 0.01204 | -0.0173 | 86.0963
8.5 | 1.0691 | 0.01292 | -0.0139 | 82.7477
9 | 1.0957 | 0.01412 | -0.0097 | 77.5992
9.5 | 1.106 | 0.01599 | -0.0033 | 69.1682
10.5 | 1.1447 | 0.01937 | 0.0061 | 59.0965
11 | 1.1618 | 0.02128 | 0.0107 | 54.5959
11.5 | 1.192 | 0.02274 | 0.0134 | 52.4186
12 | 1.2407 | 0.02471 | 0.0112 | 50.2104
12.5 | 1.2953 | 0.02688 | 0.0076 | 48.1882
13 | 1.3453 | 0.02929 | 0.0046 | 45.9304
15 | 1.4126 | 0.04023 | 0.0167 | 35.1131
15.5 | 1.4237 | 0.04386 | 0.019 | 32.4601
16 | 1.4325 | 0.04786 | 0.0211 | 29.931
16.5 | 1.4387 | 0.05228 | 0.0228 | 27.5191
17 | 1.4386 | 0.05741 | 0.0243 | 25.0584
17.5 | 1.4409 | 0.06254 | 0.0253 | 23.0397
18 | 1.4391 | 0.06829 | 0.0258 | 21.0734
18.5 | 1.4322 | 0.07485 | 0.0258 | 19.1343
19 | 1.4221 | 0.08211 | 0.025 | 17.3194
19.5 | 1.4042 | 0.09062 | 0.0235 | 15.4955
20 | 1.3993 | 0.09786 | 0.0215 | 14.299

## 63. Re 3M Mach 0.50 (1)
BIGFOIL.COM POLAR EXPORT
NACA67-715 a=0.2
NACA67-715 a=0.2 |  |  |  | Cl Max: | 1.544 | at alpha= | 8.5 | deg
JavaFoil+Calcfoil stall+Eppler ext transition |  |  |  | L/D Max: | 112.021 | at alpha= | 3.5 | deg
Re: | 3000000 |  |  | Cd Min: | 0.00679 | at alpha= | 1 | deg
Mach: | 0.5 |  |  | Cl=0 at alpha= | -3.7794 | deg
|  |  |  | @ Cl=0.1, Cd= | 0.0077177
|  |  |  | @ Cl=0.4, Cd= | 0.0078438
|  |  |  | @ Cl=0.6, Cd= | 0.0084161
alpha (deg) | Cl | Cd | Cm | Cl/Cd
-20 | -0.911 | 0.17174 | -0.019 | -5.306
-19.5 | -0.883 | 0.1597 | -0.019 | -5.528
-19 | -0.855 | 0.15539 | -0.02 | -5.501
-18.5 | -0.827 | 0.15197 | -0.02 | -5.442
-18 | -0.8 | 0.14617 | -0.02 | -5.47
-17.5 | -0.772 | 0.14283 | -0.021 | -5.405
-17 | -0.744 | 0.13785 | -0.021 | -5.399
-16.5 | -0.717 | 0.13924 | -0.022 | -5.15
-16 | -0.688 | 0.13167 | -0.022 | -5.223
-15.5 | -0.659 | 0.14713 | -0.021 | -4.477
-15 | -0.631 | 0.12161 | -0.022 | -5.192
-14.5 | -0.604 | 0.11765 | -0.023 | -5.13
-14 | -0.576 | 0.11355 | -0.023 | -5.069
-13.5 | -0.548 | 0.10967 | -0.024 | -4.994
-13 | -0.52 | 0.10341 | -0.024 | -5.026
-12.5 | -0.492 | 0.09787 | -0.025 | -5.023
-12 | -0.463 | 0.09609 | -0.024 | -4.816
-11.5 | -0.434 | 0.09402 | -0.024 | -4.621
-11 | -0.406 | 0.08677 | -0.025 | -4.685
-10.5 | -0.378 | 0.08466 | -0.025 | -4.47
-10 | -0.35 | 0.08034 | -0.026 | -4.36
-9.5 | -0.322 | 0.07775 | -0.027 | -4.144
-9 | -0.294 | 0.07231 | -0.026 | -4.061
-8.5 | -0.266 | 0.06018 | -0.027 | -4.415
-8 | -0.238 | 0.05511 | -0.028 | -4.313
-7.5 | -0.21 | 0.05072 | -0.029 | -4.132
-7 | -0.182 | 0.04836 | -0.03 | -3.756
-6.5 | -0.153 | 0.04799 | -0.029 | -3.19
-6 | -0.197 | 0.04476 | -0.03 | -4.393
-5.5 | -0.172 | 0.0404 | -0.032 | -4.263
-5 | -0.129 | 0.03619 | -0.035 | -3.562
-4.5 | -0.08 | 0.02831 | -0.045 | -2.816
-4 | -0.03 | 0.00785 | -0.068 | -3.784
-3.5 | 0.038 | 0.0077 | -0.069 | 4.981
-3 | 0.108 | 0.00772 | -0.07 | 13.975
-2.5 | 0.178 | 0.00769 | -0.071 | 23.198
-2 | 0.249 | 0.00769 | -0.073 | 32.42
-1.5 | 0.321 | 0.00772 | -0.074 | 41.546
-1 | 0.392 | 0.00782 | -0.075 | 50.196
-0.5 | 0.466 | 0.00804 | -0.076 | 57.982
0 | 0.528 | 0.00835 | -0.078 | 63.204
0.5 | 0.597 | 0.00849 | -0.079 | 70.291
1 | 0.666 | 0.00679 | -0.08 | 97.983
1.5 | 0.734 | 0.00725 | -0.082 | 101.232
2 | 0.802 | 0.00756 | -0.083 | 106.093
2.5 | 0.87 | 0.00793 | -0.084 | 109.704
3 | 0.937 | 0.0084 | -0.085 | 111.558
3.5 | 1.004 | 0.00897 | -0.087 | 112.021
4 | 1.071 | 0.00959 | -0.088 | 111.709
4.5 | 1.137 | 0.0102 | -0.089 | 111.54
5 | 1.203 | 0.01081 | -0.09 | 111.349
5.5 | 1.267 | 0.01147 | -0.092 | 110.449
6 | 1.328 | 0.01205 | -0.093 | 110.157
6.5 | 1.386 | 0.01267 | -0.094 | 109.405
7 | 1.441 | 0.01331 | -0.096 | 108.326
7.5 | 1.487 | 0.01925 | -0.096 | 77.23
8 | 1.525 | 0.02044 | -0.098 | 74.632
8.5 | 1.544 | 0.02189 | -0.099 | 70.546
9 | 1.537 | 0.02354 | -0.1 | 65.304
9.5 | 1.48 | 0.02686 | -0.101 | 55.097
10 | 1.255 | 0.03035 | -0.102 | 41.363
10.5 | 0.787 | 0.08119 | -0.049 | 9.692
11 | 0.814 | 0.08726 | -0.05 | 9.325
11.5 | 0.84 | 0.08673 | -0.048 | 9.68
12 | 0.866 | 0.09477 | -0.05 | 9.143
12.5 | 0.893 | 0.09969 | -0.051 | 8.956
13 | 0.921 | 0.10362 | -0.055 | 8.886
13.5 | 0.947 | 0.11196 | -0.056 | 8.46

## 64. Re 3M Mach 0.50 (2)
BIGFOIL.COM POLAR EXPORT
NACA67-715 a=0.2
NACA67-715 a=0.2 |  |  |  | Cl Max: | 1.341 | at alpha= | 13.5 | deg
XFOIL ncrit=9 |  |  |  | L/D Max: | 87.1556 | at alpha= | 2 | deg
Re: | 3000000 |  |  | Cd Min: | 0.21756 | at alpha= | -20 | deg
Mach: | 0.5 |  |  | Cl=0 at alpha= | -4.94 | deg
|  |  |  | @ Cl=0.1, Cd= | 0.0083439
|  |  |  | @ Cl=0.4, Cd= | 0.0065737
|  |  |  | @ Cl=0.6, Cd= | 0.0069202
alpha (deg) | Cl | Cd | Cm | Cl/Cd
-20 | -0.3192 | 0.21756 | -0.067 | -1.4672
-19.5 | -0.2977 | 0.21029 | -0.0715 | -1.4157
-19 | -0.2758 | 0.20339 | -0.0759 | -1.356
-18.5 | -0.2568 | 0.19533 | -0.0802 | -1.3147
-18 | -0.2339 | 0.18923 | -0.0845 | -1.2361
-17.5 | -0.2127 | 0.18215 | -0.0887 | -1.1677
-17 | -0.1905 | 0.17565 | -0.0928 | -1.0845
-16.5 | -0.1695 | 0.16872 | -0.0968 | -1.0046
-16 | -0.1499 | 0.16098 | -0.101 | -0.93117
-15.5 | -0.1297 | 0.15388 | -0.105 | -0.84286
-15 | -0.1111 | 0.14645 | -0.1089 | -0.75862
-14.5 | -0.0931 | 0.13917 | -0.1128 | -0.66897
-14 | -0.0779 | 0.1317 | -0.1166 | -0.5915
-13.5 | -0.0604 | 0.12481 | -0.1204 | -0.48394
-13 | -0.0486 | 0.11681 | -0.1241 | -0.41606
-12.5 | -0.0338 | 0.10984 | -0.1277 | -0.30772
-12 | -0.0265 | 0.10173 | -0.1313 | -0.26049
-11.5 | -0.0174 | 0.09444 | -0.1348 | -0.18424
-11 | -0.023 | 0.0853 | -0.1386 | -0.26964
-10.5 | -0.0361 | 0.07589 | -0.1428 | -0.47569
-10 | -0.0425 | 0.06811 | -0.1465 | -0.62399
-9.5 | -0.0493 | 0.06071 | -0.1509 | -0.81206
-9 | -0.0781 | 0.05294 | -0.1539 | -1.4753
-8.5 | -0.1119 | 0.04699 | -0.15 | -2.3814
-8 | -0.1453 | 0.04185 | -0.1416 | -3.4719
-7.5 | -0.1657 | 0.03563 | -0.1339 | -4.6506
-7 | -0.1745 | 0.02901 | -0.1257 | -6.0152
-6.5 | -0.1537 | 0.02419 | -0.1197 | -6.3539
-6 | -0.1589 | 0.01274 | -0.1115 | -12.4725
-5.5 | -0.0841 | 0.0105 | -0.1119 | -8.0095
-5 | -0.0092 | 0.00961 | -0.1121 | -0.95734
-4.5 | 0.0675 | 0.0086 | -0.113 | 7.8488
-4 | 0.1373 | 0.00805 | -0.113 | 17.0559
-3.5 | 0.2 | 0.0076 | -0.1117 | 26.3158
-3 | 0.2573 | 0.00721 | -0.1096 | 35.6865
-2.5 | 0.3118 | 0.00688 | -0.107 | 45.3198
-2 | 0.3682 | 0.00666 | -0.105 | 55.2853
-1.5 | 0.4235 | 0.00651 | -0.1029 | 65.0538
-1 | 0.4743 | 0.00649 | -0.0999 | 73.0817
-0.5 | 0.5189 | 0.00661 | -0.0957 | 78.5023
0 | 0.5541 | 0.00681 | -0.0896 | 81.3656
0.5 | 0.5591 | 0.00704 | -0.0771 | 79.4176
1 | 0.5737 | 0.00747 | -0.0671 | 76.8005
1.5 | 0.5968 | 0.0078 | -0.0592 | 76.5128
2 | 0.5883 | 0.00675 | -0.0455 | 87.1556
2.5 | 0.6268 | 0.00731 | -0.0408 | 85.7456
3 | 0.6658 | 0.00793 | -0.0363 | 83.9596
3.5 | 0.7071 | 0.00855 | -0.0323 | 82.7018
4.5 | 0.7911 | 0.00987 | -0.0246 | 80.152
5 | 0.8355 | 0.01059 | -0.0213 | 78.8952
5.5 | 0.8791 | 0.01134 | -0.0179 | 77.522
6 | 0.9227 | 0.01213 | -0.0145 | 76.0676
6.5 | 0.9631 | 0.01307 | -0.0106 | 73.6878
7 | 1.0051 | 0.01405 | -0.007 | 71.5374
7.5 | 1.041 | 0.01524 | -0.0026 | 68.3071
8 | 1.0801 | 0.01641 | 0.0014 | 65.8196
8.5 | 1.117 | 0.01777 | 0.0056 | 62.8588
9 | 1.1427 | 0.01959 | 0.0111 | 58.3308
9.5 | 1.1445 | 0.02265 | 0.0188 | 50.5298
10 | 1.1537 | 0.02563 | 0.0251 | 45.0137
10.5 | 1.1614 | 0.029 | 0.031 | 40.0483
11.5 | 1.2043 | 0.03503 | 0.0391 | 34.3791
12 | 1.2339 | 0.03845 | 0.0409 | 32.091
12.5 | 1.2764 | 0.04288 | 0.0389 | 29.7668
13 | 1.3132 | 0.04803 | 0.0366 | 27.3412
13.5 | 1.341 | 0.054 | 0.0345 | 24.8333

## 65. Re 4M Mach 0.00 (1)
BIGFOIL.COM POLAR EXPORT
NACA67-715 a=0.2
NACA67-715 a=0.2 |  |  |  | Cl Max: | 1.637 | at alpha= | 13 | deg
JavaFoil+Calcfoil stall+Eppler ext transition |  |  |  | L/D Max: | 128.763 | at alpha= | 7 | deg
Re: | 4000000 |  |  | Cd Min: | 0.00578 | at alpha= | 1 | deg
Mach: | 0 |  |  | Cl=0 at alpha= | -3.7787 | deg
|  |  |  | @ Cl=0.1, Cd= | 0.006769
|  |  |  | @ Cl=0.4, Cd= | 0.0073905
|  |  |  | @ Cl=0.6, Cd= | 0.0058687
alpha (deg) | Cl | Cd | Cm | Cl/Cd
-18 | -0.416 | 0.15144 | -0.016 | -2.75
-17.5 | -0.43 | 0.14157 | -0.016 | -3.037
-17 | -0.443 | 0.13744 | -0.017 | -3.225
-16.5 | -0.456 | 0.1288 | -0.017 | -3.544
-16 | -0.469 | 0.12102 | -0.018 | -3.873
-15.5 | -0.48 | 0.11529 | -0.018 | -4.166
-15 | -0.491 | 0.10978 | -0.019 | -4.469
-14.5 | -0.5 | 0.10293 | -0.019 | -4.855
-14 | -0.507 | 0.09765 | -0.02 | -5.194
-13.5 | -0.513 | 0.09259 | -0.02 | -5.536
-13 | -0.516 | 0.08741 | -0.021 | -5.898
-12.5 | -0.516 | 0.08247 | -0.021 | -6.258
-12 | -0.514 | 0.07767 | -0.022 | -6.614
-11.5 | -0.508 | 0.07399 | -0.023 | -6.864
-11 | -0.499 | 0.06895 | -0.023 | -7.236
-10.5 | -0.486 | 0.0644 | -0.024 | -7.55
-10 | -0.47 | 0.06059 | -0.025 | -7.753
-9.5 | -0.45 | 0.05691 | -0.026 | -7.9
-9 | -0.426 | 0.05349 | -0.026 | -7.955
-8.5 | -0.398 | 0.04934 | -0.028 | -8.071
-8 | -0.367 | 0.04656 | -0.028 | -7.872
-7.5 | -0.333 | 0.04271 | -0.03 | -7.793
-7 | -0.296 | 0.03872 | -0.033 | -7.658
-6.5 | -0.31 | 0.00795 | -0.054 | -39.034
-6 | -0.258 | 0.00683 | -0.055 | -37.735
-5.5 | -0.203 | 0.00761 | -0.056 | -26.691
-5 | -0.146 | 0.00741 | -0.057 | -19.645
-4.5 | -0.086 | 0.00732 | -0.058 | -11.821
-4 | -0.027 | 0.00719 | -0.06 | -3.691
-3.5 | 0.034 | 0.00727 | -0.061 | 4.678
-3 | 0.095 | 0.00674 | -0.061 | 14.104
-2.5 | 0.157 | 0.0071 | -0.063 | 22.061
-2 | 0.218 | 0.00713 | -0.064 | 30.623
-1.5 | 0.28 | 0.00712 | -0.065 | 39.319
-1 | 0.342 | 0.00728 | -0.066 | 46.964
-0.5 | 0.405 | 0.0074 | -0.067 | 54.761
0 | 0.461 | 0.00752 | -0.068 | 61.243
0.5 | 0.521 | 0.00766 | -0.069 | 67.973
1 | 0.581 | 0.00578 | -0.07 | 100.559
1.5 | 0.641 | 0.00606 | -0.071 | 105.713
2 | 0.701 | 0.0063 | -0.072 | 111.107
2.5 | 0.76 | 0.00661 | -0.073 | 114.913
3 | 0.819 | 0.00691 | -0.074 | 118.545
3.5 | 0.878 | 0.00731 | -0.076 | 120.089
4 | 0.937 | 0.00771 | -0.077 | 121.585
4.5 | 0.995 | 0.00811 | -0.078 | 122.806
5 | 1.054 | 0.00849 | -0.079 | 124.17
5.5 | 1.111 | 0.00888 | -0.08 | 125.029
6 | 1.166 | 0.00927 | -0.081 | 125.866
6.5 | 1.222 | 0.00962 | -0.082 | 126.943
7 | 1.275 | 0.00991 | -0.083 | 128.763
7.5 | 1.328 | 0.01034 | -0.084 | 128.437
8 | 1.377 | 0.01087 | -0.086 | 126.616
8.5 | 1.419 | 0.0148 | -0.086 | 95.834
9 | 1.46 | 0.01552 | -0.088 | 94.106
9.5 | 1.498 | 0.01621 | -0.089 | 92.41
10 | 1.532 | 0.01694 | -0.09 | 90.479
10.5 | 1.562 | 0.0178 | -0.091 | 87.753
11 | 1.587 | 0.01903 | -0.092 | 83.396
11.5 | 1.607 | 0.02035 | -0.093 | 78.948
12 | 1.622 | 0.02146 | -0.094 | 75.618
12.5 | 1.632 | 0.02252 | -0.095 | 72.493
13 | 1.637 | 0.02379 | -0.096 | 68.811
13.5 | 1.631 | 0.02498 | -0.097 | 65.284
14 | 1.618 | 0.02647 | -0.098 | 61.148
14.5 | 1.6 | 0.02828 | -0.099 | 56.574
15 | 1.577 | 0.02955 | -0.099 | 53.368
15.5 | 1.549 | 0.03129 | -0.1 | 49.506
16 | 1.517 | 0.03318 | -0.101 | 45.705
16.5 | 1.48 | 0.03528 | -0.102 | 41.959
17 | 1.44 | 0.03753 | -0.103 | 38.377
17.5 | 1.397 | 0.04027 | -0.104 | 34.688
18 | 1.35 | 0.04358 | -0.104 | 30.986

## 66. Re 4M Mach 0.00 (2)
BIGFOIL.COM POLAR EXPORT
NACA67-715 a=0.2
NACA67-715 a=0.2 |  |  |  | Cl Max: | 1.5364 | at alpha= | 19 | deg
XFOIL ncrit=9 |  |  |  | L/D Max: | 137.299 | at alpha= | 2.5 | deg
Re: | 4000000 |  |  | Cd Min: | 0.13114 | at alpha= | -16 | deg
Mach: | 0 |  |  | Cl=0 at alpha= | -4.5549 | deg
|  |  |  | @ Cl=0.1, Cd= | 0.0063862
|  |  |  | @ Cl=0.4, Cd= | 0.0057016
|  |  |  | @ Cl=0.6, Cd= | 0.0045199
alpha (deg) | Cl | Cd | Cm | Cl/Cd
-16 | -0.2568 | 0.13114 | -0.0896 | -1.9582
-15.5 | -0.3207 | 0.10882 | -0.0984 | -2.9471
-14.5 | -0.9423 | 0.02539 | -0.0964 | -37.113
-14 | -0.9308 | 0.02124 | -0.0914 | -43.823
-13.5 | -0.8992 | 0.01926 | -0.0885 | -46.6874
-13 | -0.8638 | 0.01737 | -0.0862 | -49.7294
-12.5 | -0.8215 | 0.01612 | -0.0847 | -50.9615
-12 | -0.7775 | 0.01479 | -0.0834 | -52.5693
-11.5 | -0.7301 | 0.01385 | -0.0826 | -52.7148
-11 | -0.6812 | 0.01288 | -0.082 | -52.8882
-10.5 | -0.6307 | 0.01209 | -0.0817 | -52.1671
-10 | -0.5792 | 0.01139 | -0.0815 | -50.8516
-9.5 | -0.5266 | 0.01042 | -0.0815 | -50.5374
-9 | -0.4738 | 0.0098 | -0.0815 | -48.3469
-8.5 | -0.4209 | 0.00923 | -0.0814 | -45.6013
-8 | -0.3688 | 0.00851 | -0.0813 | -43.3373
-7.5 | -0.3154 | 0.00824 | -0.0813 | -38.2767
-7 | -0.2617 | 0.00801 | -0.0813 | -32.6717
-6.5 | -0.2087 | 0.00768 | -0.0812 | -27.1745
-6 | -0.1549 | 0.00748 | -0.0812 | -20.7086
-5.5 | -0.1018 | 0.00727 | -0.0811 | -14.0028
-5 | -0.0478 | 0.00705 | -0.0812 | -6.7801
-4.5 | 0.0059 | 0.00681 | -0.0812 | 0.86637
-4 | 0.0582 | 0.00652 | -0.0808 | 8.9264
-3.5 | 0.1113 | 0.00635 | -0.0807 | 17.5276
-3 | 0.1653 | 0.00616 | -0.0808 | 26.8344
-2.5 | 0.2187 | 0.00597 | -0.0807 | 36.6332
-2 | 0.2723 | 0.00583 | -0.0807 | 46.7067
-1.5 | 0.3253 | 0.00573 | -0.0806 | 56.7714
-1 | 0.3784 | 0.00568 | -0.0805 | 66.6197
-0.5 | 0.4285 | 0.00573 | -0.0798 | 74.7818
0 | 0.4769 | 0.00584 | -0.0788 | 81.661
1 | 0.5664 | 0.00579 | -0.0754 | 97.8238
1.5 | 0.5808 | 0.00442 | -0.0677 | 131.4027
2 | 0.625 | 0.00465 | -0.0658 | 134.4086
2.5 | 0.6659 | 0.00485 | -0.0632 | 137.299
3 | 0.6954 | 0.00515 | -0.0581 | 135.0291
3.5 | 0.7301 | 0.00547 | -0.0543 | 133.4735
4 | 0.7668 | 0.00583 | -0.0511 | 131.5266
4.5 | 0.8014 | 0.00626 | -0.0475 | 128.0192
5 | 0.8336 | 0.0068 | -0.0437 | 122.5882
5.5 | 0.8684 | 0.00732 | -0.0404 | 118.6339
6.5 | 0.9302 | 0.00867 | -0.0328 | 107.2895
7 | 0.9621 | 0.00937 | -0.0294 | 102.6788
7.5 | 1.0003 | 0.00994 | -0.0272 | 100.6338
8 | 1.0321 | 0.01067 | -0.024 | 96.7291
8.5 | 1.0635 | 0.01148 | -0.0208 | 92.6394
9 | 1.0816 | 0.01281 | -0.0156 | 84.434
9.5 | 1.0996 | 0.01426 | -0.0106 | 77.1108
10 | 1.1248 | 0.01545 | -0.007 | 72.8026
10.5 | 1.1449 | 0.01697 | -0.0028 | 67.4661
11 | 1.1709 | 0.0182 | 0.0005 | 64.3352
11.5 | 1.2011 | 0.01929 | 0.003 | 62.2654
12 | 1.2293 | 0.02046 | 0.0056 | 60.0831
12.5 | 1.274 | 0.02178 | 0.0044 | 58.494
13 | 1.3286 | 0.02354 | 0.0003 | 56.4401
13.5 | 1.3829 | 0.02529 | -0.0037 | 54.6817
15.5 | 1.4705 | 0.03389 | 0.0046 | 43.3904
16 | 1.4864 | 0.03662 | 0.0067 | 40.5898
16.5 | 1.4998 | 0.03969 | 0.0087 | 37.7879
17 | 1.5131 | 0.04286 | 0.0104 | 35.3033
17.5 | 1.5242 | 0.04629 | 0.0119 | 32.9272
18 | 1.529 | 0.05043 | 0.0135 | 30.3193
18.5 | 1.5319 | 0.05484 | 0.0148 | 27.934
19 | 1.5364 | 0.05914 | 0.0158 | 25.979
19.5 | 1.5361 | 0.06406 | 0.0167 | 23.9791
20 | 1.5346 | 0.06924 | 0.0171 | 22.1635

## 67. Re 4M Mach 0.10 (1)
BIGFOIL.COM POLAR EXPORT
NACA67-715 a=0.2
NACA67-715 a=0.2 |  |  |  | Cl Max: | 1.63 | at alpha= | 13 | deg
JavaFoil+Calcfoil stall+Eppler ext transition |  |  |  | L/D Max: | 128.161 | at alpha= | 7 | deg
Re: | 4000000 |  |  | Cd Min: | 0.0058 | at alpha= | 1 | deg
Mach: | 0.1 |  |  | Cl=0 at alpha= | -3.7787 | deg
|  |  |  | @ Cl=0.1, Cd= | 0.0067529
|  |  |  | @ Cl=0.4, Cd= | 0.0073956
|  |  |  | @ Cl=0.6, Cd= | 0.00588
alpha (deg) | Cl | Cd | Cm | Cl/Cd
-17.5 | -0.384 | 0.14645 | -0.016 | -2.623
-17 | -0.4 | 0.13891 | -0.017 | -2.878
-16.5 | -0.415 | 0.12911 | -0.017 | -3.218
-16 | -0.43 | 0.1229 | -0.018 | -3.503
-15.5 | -0.445 | 0.11996 | -0.018 | -3.707
-15 | -0.458 | 0.11182 | -0.019 | -4.097
-14.5 | -0.47 | 0.10571 | -0.019 | -4.448
-14 | -0.481 | 0.09835 | -0.02 | -4.888
-13.5 | -0.489 | 0.09291 | -0.02 | -5.265
-13 | -0.495 | 0.0881 | -0.021 | -5.622
-12.5 | -0.499 | 0.08295 | -0.021 | -6.012
-12 | -0.499 | 0.07893 | -0.022 | -6.324
-11.5 | -0.496 | 0.07504 | -0.023 | -6.611
-11 | -0.489 | 0.06949 | -0.023 | -7.043
-10.5 | -0.479 | 0.06569 | -0.024 | -7.29
-10 | -0.464 | 0.06116 | -0.025 | -7.592
-9.5 | -0.446 | 0.05744 | -0.025 | -7.758
-9 | -0.423 | 0.05404 | -0.026 | -7.829
-8.5 | -0.397 | 0.04973 | -0.028 | -7.979
-8 | -0.367 | 0.04624 | -0.029 | -7.927
-7.5 | -0.333 | 0.04316 | -0.03 | -7.705
-7 | -0.296 | 0.03947 | -0.033 | -7.506
-6.5 | -0.311 | 0.00795 | -0.054 | -39.089
-6 | -0.259 | 0.00664 | -0.055 | -38.99
-5.5 | -0.204 | 0.00763 | -0.057 | -26.739
-5 | -0.146 | 0.00748 | -0.058 | -19.556
-4.5 | -0.087 | 0.00732 | -0.059 | -11.869
-4 | -0.027 | 0.00729 | -0.06 | -3.66
-3.5 | 0.034 | 0.00704 | -0.061 | 4.854
-3 | 0.096 | 0.00673 | -0.062 | 14.192
-2.5 | 0.157 | 0.00708 | -0.063 | 22.208
-2 | 0.219 | 0.00712 | -0.064 | 30.797
-1.5 | 0.282 | 0.00721 | -0.065 | 39.063
-1 | 0.344 | 0.00728 | -0.066 | 47.249
-0.5 | 0.407 | 0.00741 | -0.067 | 54.955
0 | 0.463 | 0.00752 | -0.068 | 61.547
0.5 | 0.523 | 0.00767 | -0.069 | 68.213
1 | 0.584 | 0.0058 | -0.07 | 100.708
1.5 | 0.644 | 0.0061 | -0.071 | 105.627
2 | 0.704 | 0.00634 | -0.073 | 110.998
2.5 | 0.764 | 0.00664 | -0.074 | 114.965
3 | 0.823 | 0.00696 | -0.075 | 118.243
3.5 | 0.882 | 0.00735 | -0.076 | 120.097
4 | 0.941 | 0.00776 | -0.077 | 121.281
4.5 | 1 | 0.00818 | -0.078 | 122.318
5 | 1.058 | 0.00854 | -0.079 | 123.909
5.5 | 1.116 | 0.00895 | -0.08 | 124.703
6 | 1.172 | 0.00935 | -0.082 | 125.328
6.5 | 1.227 | 0.00962 | -0.083 | 127.581
7 | 1.281 | 0.01 | -0.084 | 128.161
7.5 | 1.333 | 0.01042 | -0.085 | 127.939
8 | 1.383 | 0.01099 | -0.086 | 125.862
8.5 | 1.424 | 0.01498 | -0.087 | 95.089
9 | 1.465 | 0.01566 | -0.088 | 93.587
9.5 | 1.503 | 0.0164 | -0.089 | 91.647
10 | 1.536 | 0.01715 | -0.09 | 89.601
10.5 | 1.565 | 0.01803 | -0.091 | 86.794
11 | 1.589 | 0.01928 | -0.092 | 82.394
11.5 | 1.607 | 0.02067 | -0.093 | 77.745
12 | 1.62 | 0.02176 | -0.094 | 74.474
12.5 | 1.628 | 0.02286 | -0.095 | 71.203
13 | 1.63 | 0.02421 | -0.096 | 67.317
13.5 | 1.62 | 0.02573 | -0.097 | 62.954
14 | 1.604 | 0.02703 | -0.098 | 59.344
14.5 | 1.581 | 0.0289 | -0.099 | 54.7
15 | 1.553 | 0.03033 | -0.1 | 51.199
15.5 | 1.52 | 0.03214 | -0.101 | 47.289
16 | 1.482 | 0.03417 | -0.102 | 43.365
16.5 | 1.44 | 0.03632 | -0.102 | 39.639
17 | 1.393 | 0.03904 | -0.103 | 35.684
17.5 | 1.345 | 0.04162 | -0.104 | 32.313
18 | 1.291 | 0.04571 | -0.104 | 28.234

## 68. Re 4M Mach 0.10 (2)
BIGFOIL.COM POLAR EXPORT
NACA67-715 a=0.2
NACA67-715 a=0.2 |  |  |  | Cl Max: | 1.5279 | at alpha= | 19 | deg
XFOIL ncrit=9 |  |  |  | L/D Max: | 136.263 | at alpha= | 2.5 | deg
Re: | 4000000 |  |  | Cd Min: | 0.18047 | at alpha= | -18.5 | deg
Mach: | 0.1 |  |  | Cl=0 at alpha= | -4.5683 | deg
|  |  |  | @ Cl=0.1, Cd= | 0.0064118
|  |  |  | @ Cl=0.4, Cd= | 0.0057149
|  |  |  | @ Cl=0.6, Cd= | 0.0045364
alpha (deg) | Cl | Cd | Cm | Cl/Cd
-18.5 | -0.2712 | 0.18047 | -0.0696 | -1.5027
-18 | -0.255 | 0.1741 | -0.0732 | -1.4647
-17.5 | -0.2397 | 0.16746 | -0.0768 | -1.4314
-16 | -0.2277 | 0.13845 | -0.0884 | -1.6446
-15.5 | -0.2917 | 0.11477 | -0.0969 | -2.5416
-14.5 | -0.3248 | 0.09288 | -0.1076 | -3.497
-14 | -0.3621 | 0.07989 | -0.1142 | -4.5325
-13.5 | -0.8796 | 0.02316 | -0.0942 | -37.9793
-13 | -0.8598 | 0.01932 | -0.0899 | -44.5031
-12.5 | -0.8218 | 0.01751 | -0.0877 | -46.9332
-12 | -0.7808 | 0.01572 | -0.0858 | -49.6692
-11.5 | -0.7344 | 0.01456 | -0.0847 | -50.4396
-11 | -0.6862 | 0.01339 | -0.0838 | -51.2472
-10.5 | -0.6356 | 0.01247 | -0.0833 | -50.9703
-10 | -0.5836 | 0.01168 | -0.0829 | -49.9658
-9.5 | -0.5306 | 0.01069 | -0.0828 | -49.6352
-9 | -0.477 | 0.01001 | -0.0827 | -47.6523
-8.5 | -0.4233 | 0.00938 | -0.0827 | -45.1279
-8 | -0.3703 | 0.00858 | -0.0826 | -43.1585
-7.5 | -0.3165 | 0.00827 | -0.0825 | -38.2709
-7 | -0.2621 | 0.00809 | -0.0825 | -32.398
-6.5 | -0.2088 | 0.00772 | -0.0823 | -27.0466
-6 | -0.1547 | 0.00751 | -0.0822 | -20.5992
-5.5 | -0.1011 | 0.00731 | -0.0821 | -13.8304
-5 | -0.0468 | 0.00707 | -0.0821 | -6.6195
-4.5 | 0.0074 | 0.00684 | -0.0821 | 1.0819
-4 | 0.0598 | 0.00654 | -0.0817 | 9.1437
-3.5 | 0.1131 | 0.00637 | -0.0815 | 17.7551
-3 | 0.1674 | 0.00617 | -0.0815 | 27.1313
-2.5 | 0.2211 | 0.00598 | -0.0814 | 36.9732
-2 | 0.2749 | 0.00584 | -0.0814 | 47.0719
-1.5 | 0.3281 | 0.00574 | -0.0813 | 57.1603
-1 | 0.3813 | 0.0057 | -0.0811 | 66.8947
-0.5 | 0.4314 | 0.00574 | -0.0804 | 75.1568
0 | 0.4798 | 0.00586 | -0.0793 | 81.8771
0.5 | 0.5265 | 0.00592 | -0.0778 | 88.9358
1.5 | 0.5826 | 0.00444 | -0.0677 | 131.2162
2 | 0.6259 | 0.00468 | -0.0656 | 133.7393
2.5 | 0.6636 | 0.00487 | -0.0621 | 136.2628
3.5 | 0.7293 | 0.00553 | -0.0535 | 131.8807
4 | 0.7659 | 0.00591 | -0.0502 | 129.5939
4.5 | 0.8012 | 0.00634 | -0.0468 | 126.3722
5 | 0.8342 | 0.00688 | -0.043 | 121.25
5.5 | 0.869 | 0.00742 | -0.0397 | 117.1159
6 | 0.9012 | 0.00807 | -0.036 | 111.6729
6.5 | 0.9309 | 0.0088 | -0.032 | 105.7841
7 | 0.9639 | 0.00948 | -0.0287 | 101.6772
7.5 | 1.0013 | 0.01008 | -0.0263 | 99.3353
8 | 1.0341 | 0.0108 | -0.0232 | 95.75
8.5 | 1.0648 | 0.01166 | -0.0198 | 91.3208
9 | 1.083 | 0.01301 | -0.0146 | 83.2437
9.5 | 1.1014 | 0.01447 | -0.0096 | 76.1161
10 | 1.126 | 0.01571 | -0.0058 | 71.6741
10.5 | 1.1452 | 0.0173 | -0.0014 | 66.1965
11 | 1.1724 | 0.01851 | 0.0017 | 63.3387
11.5 | 1.2012 | 0.01969 | 0.0044 | 61.0056
12 | 1.2308 | 0.02085 | 0.007 | 59.0312
12.5 | 1.2757 | 0.02228 | 0.0057 | 57.2576
13 | 1.3312 | 0.02404 | 0.0016 | 55.3744
13.5 | 1.3837 | 0.02602 | -0.0022 | 53.1783
15.5 | 1.4688 | 0.03503 | 0.0065 | 41.9298
16 | 1.4847 | 0.03787 | 0.0086 | 39.2052
16.5 | 1.4963 | 0.04121 | 0.0105 | 36.3091
17 | 1.5091 | 0.04452 | 0.0122 | 33.8971
17.5 | 1.5185 | 0.04822 | 0.0138 | 31.4911
18 | 1.5215 | 0.05263 | 0.0154 | 28.9094
18.5 | 1.5246 | 0.05711 | 0.0166 | 26.6959
19 | 1.5279 | 0.06165 | 0.0176 | 24.7835
19.5 | 1.5248 | 0.06699 | 0.0183 | 22.7616
20 | 1.5216 | 0.0725 | 0.0186 | 20.9876

## 69. Re 4M Mach 0.25 (1)
BIGFOIL.COM POLAR EXPORT
NACA67-715 a=0.2
NACA67-715 a=0.2 |  |  |  | Cl Max: | 1.596 | at alpha= | 11.5 | deg
JavaFoil+Calcfoil stall+Eppler ext transition |  |  |  | L/D Max: | 125.904 | at alpha= | 7 | deg
Re: | 4000000 |  |  | Cd Min: | 0.00599 | at alpha= | 1 | deg
Mach: | 0.25 |  |  | Cl=0 at alpha= | -3.7823 | deg
|  |  |  | @ Cl=0.1, Cd= | 0.0073471
|  |  |  | @ Cl=0.4, Cd= | 0.0075426
|  |  |  | @ Cl=0.6, Cd= | 0.0059942
alpha (deg) | Cl | Cd | Cm | Cl/Cd
-15 | -0.067 | 0.12169 | -0.019 | -0.551
-14.5 | -0.177 | 0.1134 | -0.019 | -1.565
-14 | -0.23 | 0.10929 | -0.019 | -2.1
-13.5 | -0.273 | 0.10333 | -0.02 | -2.64
-13 | -0.31 | 0.09685 | -0.02 | -3.205
-12.5 | -0.343 | 0.08928 | -0.021 | -3.841
-12 | -0.37 | 0.08488 | -0.022 | -4.359
-11.5 | -0.391 | 0.07909 | -0.022 | -4.949
-11 | -0.407 | 0.07427 | -0.023 | -5.476
-10.5 | -0.415 | 0.06934 | -0.024 | -5.99
-10 | -0.417 | 0.06496 | -0.024 | -6.422
-9.5 | -0.412 | 0.06047 | -0.025 | -6.817
-9 | -0.401 | 0.05581 | -0.026 | -7.18
-8.5 | -0.383 | 0.05205 | -0.027 | -7.351
-8 | -0.359 | 0.04869 | -0.028 | -7.363
-7.5 | -0.329 | 0.04546 | -0.029 | -7.236
-7 | -0.295 | 0.04231 | -0.031 | -6.969
-6.5 | -0.257 | 0.03867 | -0.033 | -6.648
-6 | -0.219 | 0.03202 | -0.039 | -6.825
-5.5 | -0.207 | 0.0066 | -0.058 | -31.392
-5 | -0.149 | 0.00643 | -0.059 | -23.168
-4.5 | -0.089 | 0.00683 | -0.06 | -12.994
-4 | -0.027 | 0.0075 | -0.061 | -3.643
-3.5 | 0.035 | 0.00738 | -0.062 | 4.746
-3 | 0.098 | 0.00735 | -0.063 | 13.343
-2.5 | 0.161 | 0.00726 | -0.064 | 22.239
-2 | 0.225 | 0.00732 | -0.066 | 30.759
-1.5 | 0.289 | 0.00731 | -0.067 | 39.528
-1 | 0.353 | 0.00745 | -0.068 | 47.406
-0.5 | 0.419 | 0.00758 | -0.069 | 55.183
0 | 0.475 | 0.00768 | -0.07 | 61.837
0.5 | 0.537 | 0.00788 | -0.071 | 68.134
1 | 0.599 | 0.00599 | -0.072 | 99.99
1.5 | 0.661 | 0.00625 | -0.073 | 105.705
2 | 0.722 | 0.00655 | -0.075 | 110.272
2.5 | 0.783 | 0.00684 | -0.076 | 114.468
3 | 0.844 | 0.0072 | -0.077 | 117.301
3.5 | 0.905 | 0.00763 | -0.078 | 118.662
4 | 0.966 | 0.00806 | -0.079 | 119.801
4.5 | 1.026 | 0.00848 | -0.08 | 121.03
5 | 1.086 | 0.0089 | -0.081 | 122.015
5.5 | 1.145 | 0.00931 | -0.083 | 122.915
6 | 1.202 | 0.00963 | -0.084 | 124.79
6.5 | 1.258 | 0.01003 | -0.085 | 125.447
7 | 1.313 | 0.01043 | -0.086 | 125.904
7.5 | 1.365 | 0.01095 | -0.087 | 124.67
8 | 1.414 | 0.01157 | -0.088 | 122.23
8.5 | 1.454 | 0.01585 | -0.089 | 91.716
9 | 1.493 | 0.01661 | -0.09 | 89.859
9.5 | 1.526 | 0.01745 | -0.091 | 87.473
10 | 1.554 | 0.01835 | -0.092 | 84.716
10.5 | 1.576 | 0.01946 | -0.094 | 80.977
11 | 1.59 | 0.02085 | -0.095 | 76.23
11.5 | 1.596 | 0.0225 | -0.096 | 70.914
12 | 1.594 | 0.02382 | -0.097 | 66.912
12.5 | 1.583 | 0.02523 | -0.098 | 62.741
13 | 1.563 | 0.02696 | -0.098 | 57.957
13.5 | 1.524 | 0.02883 | -0.099 | 52.876
14 | 1.475 | 0.03071 | -0.1 | 48.023
14.5 | 1.415 | 0.03299 | -0.101 | 42.9
15 | 1.345 | 0.0356 | -0.102 | 37.787
15.5 | 1.266 | 0.03871 | -0.103 | 32.695
16 | 1.176 | 0.0425 | -0.103 | 27.665
16.5 | 1.07 | 0.05005 | -0.102 | 21.374

## 70. Re 4M Mach 0.25 (2)
BIGFOIL.COM POLAR EXPORT
NACA67-715 a=0.2
NACA67-715 a=0.2 |  |  |  | Cl Max: | 1.4813 | at alpha= | 17 | deg
XFOIL ncrit=9 |  |  |  | L/D Max: | 129.375 | at alpha= | 2 | deg
Re: | 4000000 |  |  | Cd Min: | 0.14172 | at alpha= | -15.5 | deg
Mach: | 0.25 |  |  | Cl=0 at alpha= | -4.6377 | deg
|  |  |  | @ Cl=0.1, Cd= | 0.0065425
|  |  |  | @ Cl=0.4, Cd= | 0.0057754
|  |  |  | @ Cl=0.6, Cd= | 0.0046809
alpha (deg) | Cl | Cd | Cm | Cl/Cd
-15.5 | -0.1778 | 0.14172 | -0.0934 | -1.2546
-15 | -0.1982 | 0.12605 | -0.0983 | -1.5724
-14.5 | -0.2197 | 0.11236 | -0.104 | -1.9553
-14 | -0.2411 | 0.1 | -0.1097 | -2.411
-13.5 | -0.2408 | 0.09229 | -0.1137 | -2.6092
-13 | -0.2731 | 0.08005 | -0.1197 | -3.4116
-12.5 | -0.2911 | 0.07097 | -0.1245 | -4.1017
-12 | -0.3746 | 0.05686 | -0.1316 | -6.5881
-11.5 | -0.4245 | 0.05038 | -0.1264 | -8.426
-11 | -0.4961 | 0.04207 | -0.1148 | -11.7923
-10.5 | -0.6247 | 0.02087 | -0.0963 | -29.9329
-10 | -0.6025 | 0.01509 | -0.0919 | -39.9271
-9.5 | -0.553 | 0.01281 | -0.0904 | -43.1694
-9 | -0.4973 | 0.01146 | -0.0897 | -43.3944
-8.5 | -0.4391 | 0.0103 | -0.0895 | -42.6311
-8 | -0.3805 | 0.0095 | -0.0893 | -40.0526
-7.5 | -0.3225 | 0.0087 | -0.0891 | -37.069
-7 | -0.2659 | 0.00824 | -0.0887 | -32.2694
-6.5 | -0.2089 | 0.00803 | -0.0884 | -26.0149
-6 | -0.1528 | 0.00771 | -0.0879 | -19.8184
-5.5 | -0.0968 | 0.00748 | -0.0876 | -12.9412
-5 | -0.0405 | 0.00721 | -0.0873 | -5.6172
-4.5 | 0.0154 | 0.00696 | -0.087 | 2.2126
-4 | 0.0695 | 0.00666 | -0.0864 | 10.4354
-3.5 | 0.124 | 0.00645 | -0.086 | 19.2248
-3 | 0.1795 | 0.00623 | -0.0857 | 28.8122
-2.5 | 0.2343 | 0.00606 | -0.0854 | 38.6634
-2 | 0.2893 | 0.0059 | -0.0852 | 49.0339
-1.5 | 0.3436 | 0.0058 | -0.0848 | 59.2414
-1 | 0.3966 | 0.00577 | -0.0842 | 68.7348
-0.5 | 0.4467 | 0.00585 | -0.0831 | 76.359
0 | 0.4948 | 0.00599 | -0.0815 | 82.6043
0.5 | 0.5416 | 0.00607 | -0.0797 | 89.2257
1 | 0.5832 | 0.00603 | -0.0769 | 96.7164
1.5 | 0.5875 | 0.00461 | -0.0667 | 127.4403
2 | 0.621 | 0.0048 | -0.0619 | 129.375
2.5 | 0.6523 | 0.00517 | -0.0569 | 126.1702
3 | 0.69 | 0.00552 | -0.0533 | 125
3.5 | 0.7244 | 0.00595 | -0.0491 | 121.7479
4 | 0.7638 | 0.00636 | -0.046 | 120.0943
4.5 | 0.8012 | 0.00682 | -0.0427 | 117.478
5 | 0.8377 | 0.00735 | -0.0393 | 113.9728
5.5 | 0.8726 | 0.00797 | -0.0357 | 109.4856
6 | 0.9079 | 0.00862 | -0.0323 | 105.3248
6.5 | 0.938 | 0.00942 | -0.028 | 99.5754
7 | 0.9722 | 0.01016 | -0.0246 | 95.689
7.5 | 1.0101 | 0.01083 | -0.0219 | 93.2687
8 | 1.0437 | 0.01163 | -0.0185 | 89.742
8.5 | 1.0747 | 0.0126 | -0.0148 | 85.2937
9 | 1.0924 | 0.0141 | -0.0093 | 77.4752
9.5 | 1.1087 | 0.01578 | -0.0038 | 70.2598
10 | 1.1321 | 0.01724 | 0.0005 | 65.6671
10.5 | 1.1509 | 0.01903 | 0.0051 | 60.4782
11 | 1.1789 | 0.0204 | 0.0084 | 57.7892
11.5 | 1.2078 | 0.0218 | 0.0115 | 55.4037
12 | 1.2351 | 0.02333 | 0.0146 | 52.9404
12.5 | 1.2849 | 0.02503 | 0.0127 | 51.3344
13 | 1.3392 | 0.0273 | 0.009 | 49.0549
13.5 | 1.3897 | 0.02981 | 0.0057 | 46.6186
14 | 1.4124 | 0.03237 | 0.0081 | 43.633
14.5 | 1.4303 | 0.03519 | 0.0108 | 40.6451
15 | 1.4447 | 0.03838 | 0.0134 | 37.642
15.5 | 1.4584 | 0.04178 | 0.0157 | 34.9067
16 | 1.4679 | 0.04567 | 0.0179 | 32.1414
16.5 | 1.4785 | 0.0496 | 0.0197 | 29.8085
17 | 1.4813 | 0.05436 | 0.0215 | 27.2498
17.5 | 1.4791 | 0.05964 | 0.0231 | 24.8005
18 | 1.4799 | 0.0648 | 0.0241 | 22.838
18.5 | 1.4753 | 0.07068 | 0.0249 | 20.8729
19 | 1.4698 | 0.07686 | 0.0251 | 19.1231
19.5 | 1.4576 | 0.08419 | 0.0245 | 17.3132
20 | 1.4476 | 0.09158 | 0.0231 | 15.8069

## 71. Re 4M Mach 0.50 (1)
BIGFOIL.COM POLAR EXPORT
NACA67-715 a=0.2
NACA67-715 a=0.2 |  |  |  | Cl Max: | 1.546 | at alpha= | 8.5 | deg
JavaFoil+Calcfoil stall+Eppler ext transition |  |  |  | L/D Max: | 114.724 | at alpha= | 6 | deg
Re: | 4000000 |  |  | Cd Min: | 0.00679 | at alpha= | 1 | deg
Mach: | 0.5 |  |  | Cl=0 at alpha= | -3.7794 | deg
|  |  |  | @ Cl=0.1, Cd= | 0.007568
|  |  |  | @ Cl=0.4, Cd= | 0.0078096
|  |  |  | @ Cl=0.6, Cd= | 0.0077561
alpha (deg) | Cl | Cd | Cm | Cl/Cd
-20 | -0.912 | 0.16381 | -0.02 | -5.57
-19.5 | -0.883 | 0.15525 | -0.019 | -5.69
-19 | -0.855 | 0.15069 | -0.02 | -5.676
-18.5 | -0.827 | 0.1457 | -0.02 | -5.679
-18 | -0.8 | 0.14209 | -0.021 | -5.63
-17.5 | -0.772 | 0.1367 | -0.021 | -5.65
-17 | -0.745 | 0.13171 | -0.022 | -5.654
-16.5 | -0.717 | 0.13337 | -0.022 | -5.378
-16 | -0.688 | 0.12699 | -0.022 | -5.421
-15.5 | -0.659 | 0.14177 | -0.021 | -4.647
-15 | -0.632 | 0.11647 | -0.022 | -5.423
-14.5 | -0.604 | 0.11253 | -0.023 | -5.366
-14 | -0.576 | 0.10845 | -0.023 | -5.31
-13.5 | -0.548 | 0.10459 | -0.024 | -5.239
-13 | -0.52 | 0.0988 | -0.025 | -5.262
-12.5 | -0.492 | 0.09544 | -0.025 | -5.154
-12 | -0.463 | 0.09176 | -0.025 | -5.047
-11.5 | -0.435 | 0.08414 | -0.025 | -5.168
-11 | -0.407 | 0.07525 | -0.026 | -5.408
-10.5 | -0.379 | 0.06837 | -0.026 | -5.54
-10 | -0.351 | 0.06408 | -0.027 | -5.473
-9.5 | -0.323 | 0.05956 | -0.028 | -5.418
-9 | -0.294 | 0.06871 | -0.026 | -4.275
-8.5 | -0.266 | 0.05927 | -0.028 | -4.485
-8 | -0.238 | 0.05322 | -0.028 | -4.469
-7.5 | -0.21 | 0.04982 | -0.029 | -4.209
-7 | -0.182 | 0.04761 | -0.031 | -3.817
-6.5 | -0.153 | 0.0478 | -0.029 | -3.203
-6 | -0.197 | 0.0434 | -0.031 | -4.532
-5.5 | -0.172 | 0.03945 | -0.033 | -4.367
-5 | -0.129 | 0.03558 | -0.036 | -3.626
-4.5 | -0.096 | 0.00774 | -0.067 | -12.351
-4 | -0.03 | 0.00775 | -0.068 | -3.834
-3.5 | 0.038 | 0.00763 | -0.069 | 5.033
-3 | 0.108 | 0.00756 | -0.07 | 14.278
-2.5 | 0.178 | 0.00755 | -0.071 | 23.633
-2 | 0.25 | 0.00757 | -0.073 | 32.958
-1.5 | 0.321 | 0.00769 | -0.074 | 41.735
-1 | 0.393 | 0.0078 | -0.075 | 50.332
-0.5 | 0.466 | 0.0079 | -0.076 | 59.018
0 | 0.528 | 0.0075 | -0.078 | 70.428
0.5 | 0.597 | 0.0078 | -0.079 | 76.575
1 | 0.666 | 0.00679 | -0.08 | 98.082
1.5 | 0.734 | 0.00712 | -0.082 | 103.106
2 | 0.802 | 0.00749 | -0.083 | 107.199
2.5 | 0.87 | 0.00789 | -0.084 | 110.389
3 | 0.938 | 0.00832 | -0.085 | 112.718
3.5 | 1.005 | 0.00887 | -0.087 | 113.377
4 | 1.072 | 0.0094 | -0.088 | 114.051
4.5 | 1.138 | 0.00993 | -0.089 | 114.602
5 | 1.204 | 0.01052 | -0.091 | 114.45
5.5 | 1.268 | 0.01106 | -0.092 | 114.585
6 | 1.329 | 0.01158 | -0.093 | 114.724
6.5 | 1.387 | 0.01214 | -0.094 | 114.274
7 | 1.442 | 0.01285 | -0.096 | 112.262
7.5 | 1.488 | 0.01827 | -0.097 | 81.423
8 | 1.527 | 0.01945 | -0.098 | 78.517
8.5 | 1.546 | 0.02081 | -0.099 | 74.304
9 | 1.539 | 0.02229 | -0.1 | 69.044
9.5 | 1.482 | 0.02555 | -0.101 | 57.989
10 | 1.257 | 0.02878 | -0.102 | 43.669
10.5 | 0.789 | 0.07829 | -0.054 | 10.081
11 | 0.816 | 0.08392 | -0.054 | 9.718
11.5 | 0.841 | 0.08433 | -0.051 | 9.967
12 | 0.869 | 0.08336 | -0.055 | 10.42
12.5 | 0.894 | 0.09196 | -0.054 | 9.722
13 | 0.924 | 0.10052 | -0.059 | 9.188
13.5 | 0.947 | 0.10555 | -0.056 | 8.977

## 72. Re 4M Mach 0.50 (2)
BIGFOIL.COM POLAR EXPORT
NACA67-715 a=0.2
NACA67-715 a=0.2 |  |  |  | Cl Max: | 1.387 | at alpha= | 14.5 | deg
XFOIL ncrit=9 |  |  |  | L/D Max: | 89.7724 | at alpha= | 2.5 | deg
Re: | 4000000 |  |  | Cd Min: | 0.21695 | at alpha= | -20 | deg
Mach: | 0.5 |  |  | Cl=0 at alpha= | -4.9353 | deg
|  |  |  | @ Cl=0.1, Cd= | 0.0075151
|  |  |  | @ Cl=0.4, Cd= | 0.0061774
|  |  |  | @ Cl=0.6, Cd= | 0.0076246
alpha (deg) | Cl | Cd | Cm | Cl/Cd
-20 | -0.3199 | 0.21695 | -0.0672 | -1.4745
-19.5 | -0.2979 | 0.21022 | -0.0717 | -1.4171
-18.5 | -0.2544 | 0.19576 | -0.0804 | -1.2996
-18 | -0.2331 | 0.18844 | -0.0847 | -1.237
-17.5 | -0.2116 | 0.18141 | -0.089 | -1.1664
-17 | -0.1909 | 0.17409 | -0.0932 | -1.0966
-16.5 | -0.1704 | 0.16691 | -0.0973 | -1.0209
-16 | -0.1514 | 0.15978 | -0.1015 | -0.94755
-15 | -0.1134 | 0.14524 | -0.1094 | -0.78078
-14.5 | -0.0973 | 0.13753 | -0.1133 | -0.70748
-14 | -0.0814 | 0.13004 | -0.1172 | -0.62596
-13.5 | -0.0692 | 0.122 | -0.1211 | -0.56721
-13 | -0.0589 | 0.11398 | -0.1249 | -0.51676
-12.5 | -0.0375 | 0.10859 | -0.1283 | -0.34534
-12 | -0.0396 | 0.09882 | -0.1324 | -0.40073
-11.5 | -0.0275 | 0.09214 | -0.1358 | -0.29846
-11 | -0.0375 | 0.08249 | -0.1401 | -0.4546
-10.5 | -0.0492 | 0.07346 | -0.1444 | -0.66975
-10 | -0.0537 | 0.06601 | -0.1481 | -0.81351
-9.5 | -0.0774 | 0.05715 | -0.1538 | -1.3543
-9 | -0.102 | 0.05071 | -0.1541 | -2.0114
-8.5 | -0.1461 | 0.04488 | -0.1475 | -3.2553
-8 | -0.173 | 0.03956 | -0.1395 | -4.3731
-7.5 | -0.1882 | 0.03328 | -0.1318 | -5.655
-7 | -0.2036 | 0.02575 | -0.1226 | -7.9068
-6.5 | -0.2373 | 0.01215 | -0.1126 | -19.5309
-6 | -0.1593 | 0.00981 | -0.1128 | -16.2385
-5.5 | -0.0809 | 0.00875 | -0.113 | -9.2457
-5 | -0.0094 | 0.00836 | -0.1122 | -1.1244
-4.5 | 0.0632 | 0.00775 | -0.1123 | 8.1548
-4 | 0.129 | 0.00733 | -0.1113 | 17.5989
-3.5 | 0.1898 | 0.00691 | -0.1097 | 27.4674
-3 | 0.2463 | 0.00662 | -0.1073 | 37.2054
-2.5 | 0.3047 | 0.00638 | -0.1055 | 47.7586
-2 | 0.3617 | 0.00622 | -0.1036 | 58.1511
-1.5 | 0.4157 | 0.00616 | -0.1012 | 67.4838
-1 | 0.4639 | 0.00625 | -0.0977 | 74.224
-0.5 | 0.5065 | 0.00642 | -0.0932 | 78.8941
0 | 0.5417 | 0.00661 | -0.0871 | 81.9516
0.5 | 0.5479 | 0.00685 | -0.0748 | 79.9854
1 | 0.5694 | 0.00726 | -0.0663 | 78.4298
1.5 | 0.5979 | 0.00763 | -0.0594 | 78.3617
2 | 0.6211 | 0.00757 | -0.0518 | 82.0476
2.5 | 0.6311 | 0.00703 | -0.0416 | 89.7724
3 | 0.6738 | 0.00758 | -0.0378 | 88.8918
3.5 | 0.7146 | 0.00821 | -0.0336 | 87.0402
4 | 0.758 | 0.00878 | -0.03 | 86.3326
4.5 | 0.8021 | 0.00943 | -0.0265 | 85.0583
5 | 0.8467 | 0.01009 | -0.0232 | 83.9148
5.5 | 0.8902 | 0.01083 | -0.0197 | 82.1976
6 | 0.9333 | 0.01165 | -0.0162 | 80.1116
6.5 | 0.9745 | 0.01258 | -0.0124 | 77.4642
7 | 1.0125 | 0.01361 | -0.0081 | 74.3938
7.5 | 1.0534 | 0.01464 | -0.0043 | 71.9536
8.5 | 1.1248 | 0.01727 | 0.0046 | 65.1303
9.5 | 1.1418 | 0.02258 | 0.0191 | 50.5669
10 | 1.158 | 0.02533 | 0.0246 | 45.7165
10.5 | 1.177 | 0.02808 | 0.0296 | 41.916
11.5 | 1.2295 | 0.03349 | 0.0374 | 36.7125
12 | 1.253 | 0.03657 | 0.0411 | 34.2631
13 | 1.3185 | 0.04462 | 0.042 | 29.5495
13.5 | 1.3527 | 0.05016 | 0.0396 | 26.9677
14 | 1.3764 | 0.05661 | 0.0375 | 24.3137
14.5 | 1.387 | 0.06412 | 0.0355 | 21.6313

## 73. Re 5M Mach 0.00 (1)
BIGFOIL.COM POLAR EXPORT
NACA67-715 a=0.2
NACA67-715 a=0.2 |  |  |  | Cl Max: | 1.639 | at alpha= | 13 | deg
JavaFoil+Calcfoil stall+Eppler ext transition |  |  |  | L/D Max: | 131.937 | at alpha= | 7 | deg
Re: | 5000000 |  |  | Cd Min: | 0.00577 | at alpha= | 1 | deg
Mach: | 0 |  |  | Cl=0 at alpha= | -3.7787 | deg
|  |  |  | @ Cl=0.1, Cd= | 0.0066171
|  |  |  | @ Cl=0.4, Cd= | 0.0072308
|  |  |  | @ Cl=0.6, Cd= | 0.0058365
alpha (deg) | Cl | Cd | Cm | Cl/Cd
-18 | -0.417 | 0.14594 | -0.016 | -2.854
-17.5 | -0.43 | 0.13996 | -0.017 | -3.073
-17 | -0.443 | 0.13558 | -0.017 | -3.271
-16.5 | -0.457 | 0.12656 | -0.018 | -3.608
-16 | -0.469 | 0.11974 | -0.018 | -3.916
-15.5 | -0.48 | 0.11412 | -0.019 | -4.21
-15 | -0.491 | 0.10871 | -0.019 | -4.515
-14.5 | -0.5 | 0.10258 | -0.02 | -4.873
-14 | -0.507 | 0.09583 | -0.02 | -5.293
-13.5 | -0.513 | 0.09155 | -0.021 | -5.601
-13 | -0.516 | 0.08654 | -0.021 | -5.96
-12.5 | -0.516 | 0.0819 | -0.022 | -6.304
-12 | -0.514 | 0.07712 | -0.022 | -6.664
-11.5 | -0.508 | 0.07266 | -0.023 | -6.992
-11 | -0.499 | 0.06787 | -0.023 | -7.353
-10.5 | -0.486 | 0.0642 | -0.024 | -7.577
-10 | -0.47 | 0.06022 | -0.025 | -7.806
-9.5 | -0.45 | 0.05626 | -0.026 | -7.997
-9 | -0.426 | 0.053 | -0.027 | -8.033
-8.5 | -0.399 | 0.04861 | -0.028 | -8.203
-8 | -0.368 | 0.04501 | -0.03 | -8.175
-7.5 | -0.334 | 0.04154 | -0.032 | -8.038
-7 | -0.298 | 0.037 | -0.034 | -8.055
-6.5 | -0.311 | 0.00678 | -0.054 | -45.795
-6 | -0.259 | 0.00778 | -0.055 | -33.227
-5.5 | -0.203 | 0.0074 | -0.056 | -27.461
-5 | -0.146 | 0.00725 | -0.057 | -20.076
-4.5 | -0.086 | 0.00724 | -0.058 | -11.949
-4 | -0.027 | 0.00721 | -0.06 | -3.682
-3.5 | 0.034 | 0.0072 | -0.061 | 4.722
-3 | 0.095 | 0.00658 | -0.061 | 14.457
-2.5 | 0.157 | 0.00704 | -0.063 | 22.235
-2 | 0.218 | 0.00706 | -0.064 | 30.907
-1.5 | 0.28 | 0.00715 | -0.065 | 39.173
-1 | 0.342 | 0.00724 | -0.066 | 47.273
-0.5 | 0.405 | 0.00723 | -0.067 | 56.029
0 | 0.461 | 0.00747 | -0.068 | 61.669
0.5 | 0.521 | 0.00766 | -0.069 | 68.004
1 | 0.581 | 0.00577 | -0.07 | 100.736
1.5 | 0.641 | 0.00598 | -0.071 | 107.298
2 | 0.701 | 0.00625 | -0.072 | 112.159
2.5 | 0.76 | 0.00656 | -0.073 | 115.893
3 | 0.819 | 0.00689 | -0.074 | 118.873
3.5 | 0.879 | 0.00727 | -0.076 | 120.82
4 | 0.937 | 0.00764 | -0.077 | 122.731
4.5 | 0.996 | 0.00797 | -0.078 | 124.917
5 | 1.054 | 0.00834 | -0.079 | 126.413
5.5 | 1.111 | 0.00869 | -0.08 | 127.853
6 | 1.167 | 0.00901 | -0.081 | 129.492
6.5 | 1.222 | 0.00934 | -0.082 | 130.904
7 | 1.276 | 0.00967 | -0.083 | 131.937
7.5 | 1.328 | 0.01012 | -0.085 | 131.317
8 | 1.377 | 0.01143 | -0.086 | 120.507
8.5 | 1.42 | 0.01426 | -0.087 | 99.588
9 | 1.461 | 0.01491 | -0.088 | 97.986
9.5 | 1.499 | 0.01561 | -0.089 | 96.072
10 | 1.534 | 0.01629 | -0.09 | 94.139
10.5 | 1.564 | 0.01709 | -0.091 | 91.511
11 | 1.589 | 0.01829 | -0.092 | 86.873
11.5 | 1.608 | 0.01956 | -0.093 | 82.224
12 | 1.624 | 0.02062 | -0.094 | 78.752
12.5 | 1.634 | 0.02162 | -0.095 | 75.582
13 | 1.639 | 0.02284 | -0.096 | 71.742
13.5 | 1.633 | 0.02397 | -0.097 | 68.11
14 | 1.62 | 0.02537 | -0.098 | 63.856
14.5 | 1.602 | 0.02715 | -0.099 | 58.999
15 | 1.579 | 0.02836 | -0.1 | 55.679
15.5 | 1.551 | 0.03005 | -0.1 | 51.607
16 | 1.518 | 0.03181 | -0.101 | 47.737
16.5 | 1.482 | 0.03374 | -0.102 | 43.914
17 | 1.442 | 0.03585 | -0.103 | 40.221
17.5 | 1.399 | 0.03854 | -0.104 | 36.307
18 | 1.354 | 0.04129 | -0.104 | 32.785

## 74. Re 5M Mach 0.00 (2)
BIGFOIL.COM POLAR EXPORT
NACA67-715 a=0.2
NACA67-715 a=0.2 |  |  |  | Cl Max: | 1.4247 | at alpha= | 14 | deg
XFOIL ncrit=9 |  |  |  | L/D Max: | 139.74 | at alpha= | 3 | deg
Re: | 5000000 |  |  | Cd Min: | 0.02611 | at alpha= | 14 | deg
Mach: | 0 |  |  | Cl=0 at alpha= | -4.5046 | deg
|  |  |  | @ Cl=0.1, Cd= | 0.0060374
|  |  |  | @ Cl=0.4, Cd= | 0.0056135
|  |  |  | @ Cl=0.6, Cd= | 0.0044519
alpha (deg) | Cl | Cd | Cm | Cl/Cd
-15.5 | -1.0127 | 0.02607 | -0.1017 | -38.8454
-15 | -1.0071 | 0.02311 | -0.0953 | -43.5785
-14.5 | -0.9826 | 0.02095 | -0.0916 | -46.9021
-14 | -0.9541 | 0.01874 | -0.0883 | -50.9125
-13.5 | -0.9165 | 0.01731 | -0.0862 | -52.9463
-13 | -0.877 | 0.01576 | -0.0843 | -55.6472
-12.5 | -0.8324 | 0.01476 | -0.083 | -56.3957
-12 | -0.7866 | 0.0136 | -0.082 | -57.8382
-11.5 | -0.738 | 0.0128 | -0.0813 | -57.6562
-11 | -0.6883 | 0.01193 | -0.0809 | -57.6949
-10.5 | -0.6373 | 0.01124 | -0.0806 | -56.6993
-10 | -0.5855 | 0.01065 | -0.0804 | -54.9765
-9.5 | -0.5329 | 0.01011 | -0.0803 | -52.7102
-9 | -0.4797 | 0.00955 | -0.0803 | -50.2304
-8.5 | -0.4264 | 0.00883 | -0.0803 | -48.2899
-8 | -0.3734 | 0.00831 | -0.0803 | -44.9338
-7.5 | -0.3216 | 0.00773 | -0.08 | -41.6041
-7 | -0.268 | 0.00753 | -0.08 | -35.591
-6.5 | -0.2144 | 0.00734 | -0.08 | -29.2098
-6 | -0.1613 | 0.00705 | -0.0799 | -22.8794
-5.5 | -0.1074 | 0.00681 | -0.0799 | -15.7709
-5 | -0.0533 | 0.00659 | -0.08 | -8.088
-4.5 | 0.0005 | 0.0064 | -0.08 | 0.078125
-4 | 0.0545 | 0.00625 | -0.0801 | 8.72
-3.5 | 0.108 | 0.006 | -0.08 | 18
-3 | 0.1618 | 0.00583 | -0.08 | 27.753
-2.5 | 0.216 | 0.00571 | -0.0801 | 37.8284
-2 | 0.2692 | 0.00559 | -0.0801 | 48.1574
-1.5 | 0.3223 | 0.00552 | -0.08 | 58.3877
-1 | 0.3734 | 0.00556 | -0.0795 | 67.1583
-0.5 | 0.4231 | 0.00566 | -0.0787 | 74.7527
0 | 0.4722 | 0.00577 | -0.0779 | 81.8371
0.5 | 0.5209 | 0.00584 | -0.0769 | 89.1952
1 | 0.5651 | 0.00582 | -0.0751 | 97.0962
1.5 | 0.5792 | 0.00438 | -0.0674 | 132.2374
2 | 0.6255 | 0.00454 | -0.066 | 137.7753
2.5 | 0.6663 | 0.00479 | -0.0634 | 139.1023
3 | 0.6987 | 0.005 | -0.0589 | 139.74
3.5 | 0.7341 | 0.00532 | -0.0552 | 137.9887
4 | 0.7686 | 0.0057 | -0.0515 | 134.8421
4.5 | 0.8048 | 0.00612 | -0.0483 | 131.5033
5 | 0.8366 | 0.00667 | -0.0443 | 125.4273
5.5 | 0.8723 | 0.00714 | -0.0412 | 122.1709
6 | 0.8994 | 0.00788 | -0.0366 | 114.1371
6.5 | 0.9343 | 0.00848 | -0.0336 | 110.1769
7 | 0.9672 | 0.00914 | -0.0304 | 105.8206
7.5 | 1.0031 | 0.00974 | -0.0277 | 102.9877
8 | 1.0375 | 0.01043 | -0.025 | 99.4727
8.5 | 1.0634 | 0.0114 | -0.0208 | 93.2807
9 | 1.0793 | 0.01284 | -0.0153 | 84.0576
9.5 | 1.1015 | 0.01409 | -0.011 | 78.176
10 | 1.1282 | 0.01526 | -0.0075 | 73.9318
10.5 | 1.1537 | 0.01648 | -0.0041 | 70.0061
11 | 1.1834 | 0.01759 | -0.0014 | 67.2769
11.5 | 1.2153 | 0.01858 | 0.0009 | 65.409
12 | 1.2439 | 0.01975 | 0.0035 | 62.9823
12.5 | 1.2735 | 0.02084 | 0.006 | 61.1084
13 | 1.3188 | 0.0223 | 0.0043 | 59.139
13.5 | 1.3741 | 0.02404 | 0.0001 | 57.1589
14 | 1.4247 | 0.02611 | -0.0037 | 54.5653

## 75. Re 5M Mach 0.10 (1)
BIGFOIL.COM POLAR EXPORT
NACA67-715 a=0.2
NACA67-715 a=0.2 |  |  |  | Cl Max: | 1.631 | at alpha= | 13 | deg
JavaFoil+Calcfoil stall+Eppler ext transition |  |  |  | L/D Max: | 132.41 | at alpha= | 7 | deg
Re: | 5000000 |  |  | Cd Min: | 0.0058 | at alpha= | 1 | deg
Mach: | 0.1 |  |  | Cl=0 at alpha= | -3.7787 | deg
|  |  |  | @ Cl=0.1, Cd= | 0.0066756
|  |  |  | @ Cl=0.4, Cd= | 0.00731
|  |  |  | @ Cl=0.6, Cd= | 0.0058613
alpha (deg) | Cl | Cd | Cm | Cl/Cd
-17.5 | -0.384 | 0.14423 | -0.016 | -2.664
-17 | -0.4 | 0.13639 | -0.017 | -2.932
-16.5 | -0.416 | 0.12752 | -0.017 | -3.259
-16 | -0.431 | 0.1214 | -0.018 | -3.547
-15.5 | -0.445 | 0.11837 | -0.018 | -3.758
-15 | -0.458 | 0.11071 | -0.019 | -4.14
-14.5 | -0.47 | 0.10466 | -0.019 | -4.494
-14 | -0.481 | 0.09873 | -0.02 | -4.87
-13.5 | -0.489 | 0.09299 | -0.021 | -5.263
-13 | -0.495 | 0.08719 | -0.021 | -5.683
-12.5 | -0.499 | 0.08209 | -0.022 | -6.078
-12 | -0.499 | 0.0774 | -0.022 | -6.451
-11.5 | -0.496 | 0.07357 | -0.023 | -6.745
-11 | -0.49 | 0.06879 | -0.023 | -7.117
-10.5 | -0.479 | 0.06467 | -0.024 | -7.408
-10 | -0.464 | 0.06031 | -0.025 | -7.701
-9.5 | -0.446 | 0.05679 | -0.026 | -7.854
-9 | -0.423 | 0.05353 | -0.027 | -7.907
-8.5 | -0.397 | 0.04911 | -0.028 | -8.087
-8 | -0.367 | 0.04547 | -0.03 | -8.072
-7.5 | -0.333 | 0.04232 | -0.031 | -7.873
-7 | -0.297 | 0.03804 | -0.034 | -7.818
-6.5 | -0.311 | 0.00681 | -0.054 | -45.7
-6 | -0.259 | 0.00762 | -0.055 | -34.051
-5.5 | -0.204 | 0.00737 | -0.057 | -27.689
-5 | -0.146 | 0.00724 | -0.058 | -20.185
-4.5 | -0.087 | 0.00729 | -0.059 | -11.913
-4 | -0.027 | 0.00718 | -0.06 | -3.713
-3.5 | 0.034 | 0.00689 | -0.061 | 4.961
-3 | 0.096 | 0.00665 | -0.062 | 14.36
-2.5 | 0.157 | 0.00704 | -0.063 | 22.33
-2 | 0.219 | 0.00715 | -0.064 | 30.651
-1.5 | 0.282 | 0.00716 | -0.065 | 39.334
-1 | 0.344 | 0.00723 | -0.066 | 47.547
-0.5 | 0.407 | 0.00732 | -0.067 | 55.619
0 | 0.463 | 0.00753 | -0.068 | 61.448
0.5 | 0.524 | 0.00768 | -0.069 | 68.161
1 | 0.584 | 0.0058 | -0.07 | 100.744
1.5 | 0.644 | 0.00603 | -0.072 | 106.808
2 | 0.704 | 0.00629 | -0.073 | 112.021
2.5 | 0.764 | 0.00659 | -0.074 | 115.937
3 | 0.823 | 0.00694 | -0.075 | 118.582
3.5 | 0.883 | 0.00731 | -0.076 | 120.839
4 | 0.942 | 0.00768 | -0.077 | 122.679
4.5 | 1.001 | 0.00802 | -0.078 | 124.687
5 | 1.059 | 0.00841 | -0.079 | 126.001
5.5 | 1.116 | 0.00875 | -0.08 | 127.654
6 | 1.173 | 0.00908 | -0.082 | 129.115
6.5 | 1.228 | 0.00941 | -0.083 | 130.462
7 | 1.282 | 0.00968 | -0.084 | 132.41
7.5 | 1.334 | 0.01022 | -0.085 | 130.605
8 | 1.382 | 0.01184 | -0.086 | 116.759
8.5 | 1.425 | 0.01442 | -0.087 | 98.825
9 | 1.467 | 0.01505 | -0.088 | 97.434
9.5 | 1.504 | 0.01576 | -0.089 | 95.446
10 | 1.538 | 0.01651 | -0.09 | 93.15
10.5 | 1.566 | 0.01734 | -0.091 | 90.35
11 | 1.59 | 0.01853 | -0.092 | 85.825
11.5 | 1.608 | 0.01986 | -0.093 | 80.975
12 | 1.622 | 0.0209 | -0.094 | 77.602
12.5 | 1.63 | 0.02197 | -0.095 | 74.194
13 | 1.631 | 0.02323 | -0.096 | 70.223
13.5 | 1.622 | 0.02473 | -0.097 | 65.58
14 | 1.606 | 0.02592 | -0.098 | 61.951
14.5 | 1.583 | 0.02767 | -0.099 | 57.19
15 | 1.555 | 0.02909 | -0.1 | 53.44
15.5 | 1.521 | 0.03086 | -0.101 | 49.308
16 | 1.483 | 0.03272 | -0.102 | 45.333
16.5 | 1.441 | 0.03481 | -0.103 | 41.409
17 | 1.395 | 0.0373 | -0.103 | 37.409
17.5 | 1.347 | 0.03969 | -0.104 | 33.94
18 | 1.294 | 0.04324 | -0.105 | 29.934

## 76. Re 5M Mach 0.10 (2)
BIGFOIL.COM POLAR EXPORT
NACA67-715 a=0.2
NACA67-715 a=0.2 |  |  |  | Cl Max: | 1.5636 | at alpha= | 19 | deg
XFOIL ncrit=9 |  |  |  | L/D Max: | 138.119 | at alpha= | 3 | deg
Re: | 5000000 |  |  | Cd Min: | 0.18615 | at alpha= | -19 | deg
Mach: | 0.1 |  |  | Cl=0 at alpha= | -4.5157 | deg
|  |  |  | @ Cl=0.1, Cd= | 0.0060656
|  |  |  | @ Cl=0.4, Cd= | 0.005618
|  |  |  | @ Cl=0.6, Cd= | 0.0044761
alpha (deg) | Cl | Cd | Cm | Cl/Cd
-19 | -0.289 | 0.18615 | -0.0663 | -1.5525
-18.5 | -0.2703 | 0.18045 | -0.0699 | -1.4979
-18 | -0.2539 | 0.17417 | -0.0735 | -1.4578
-17.5 | -0.2387 | 0.16757 | -0.0771 | -1.4245
-17 | -0.2545 | 0.15137 | -0.0815 | -1.6813
-16.5 | -0.2308 | 0.14767 | -0.0848 | -1.5629
-16 | -0.3057 | 0.11998 | -0.094 | -2.5479
-15.5 | -0.3098 | 0.11068 | -0.0988 | -2.7991
-15 | -0.3245 | 0.09996 | -0.1042 | -3.2463
-14.5 | -0.3386 | 0.09008 | -0.1093 | -3.7589
-14 | -0.9386 | 0.02192 | -0.0939 | -42.8193
-13.5 | -0.9109 | 0.01941 | -0.0904 | -46.9294
-13 | -0.8778 | 0.01713 | -0.0875 | -51.2434
-12.5 | -0.8354 | 0.0158 | -0.0858 | -52.8734
-12 | -0.7913 | 0.01435 | -0.0843 | -55.1429
-11.5 | -0.7432 | 0.01338 | -0.0833 | -55.5456
-11 | -0.6937 | 0.01235 | -0.0826 | -56.17
-10.5 | -0.6424 | 0.01156 | -0.0821 | -55.5709
-10 | -0.5901 | 0.0109 | -0.0818 | -54.1376
-9 | -0.4829 | 0.00973 | -0.0816 | -49.63
-8.5 | -0.4288 | 0.00897 | -0.0816 | -47.8038
-8 | -0.3748 | 0.00847 | -0.0815 | -44.2503
-7.5 | -0.3226 | 0.00778 | -0.0812 | -41.4653
-7 | -0.2688 | 0.00755 | -0.0811 | -35.6026
-6.5 | -0.2146 | 0.00738 | -0.0811 | -29.0786
-6 | -0.1611 | 0.00708 | -0.0809 | -22.7542
-5.5 | -0.1068 | 0.00683 | -0.0809 | -15.6369
-5 | -0.0524 | 0.00661 | -0.0809 | -7.9274
-4.5 | 0.0017 | 0.00642 | -0.0808 | 0.2648
-4 | 0.0561 | 0.00627 | -0.0809 | 8.9474
-3.5 | 0.1098 | 0.00602 | -0.0808 | 18.2392
-3 | 0.1638 | 0.00585 | -0.0807 | 28
-2.5 | 0.2184 | 0.00572 | -0.0809 | 38.1818
-2 | 0.2717 | 0.00559 | -0.0807 | 48.6047
-1.5 | 0.3249 | 0.00553 | -0.0806 | 58.7523
-1 | 0.3761 | 0.00557 | -0.08 | 67.5224
-0.5 | 0.4259 | 0.00567 | -0.0792 | 75.1146
0 | 0.4751 | 0.00579 | -0.0783 | 82.0553
0.5 | 0.5235 | 0.00586 | -0.0772 | 89.3345
1 | 0.5678 | 0.00586 | -0.0754 | 96.8942
1.5 | 0.5812 | 0.00441 | -0.0675 | 131.7914
2 | 0.6267 | 0.00457 | -0.0658 | 137.1335
2.5 | 0.6642 | 0.00481 | -0.0623 | 138.0873
3 | 0.6975 | 0.00505 | -0.058 | 138.1188
3.5 | 0.7332 | 0.00539 | -0.0544 | 136.0297
4 | 0.7685 | 0.00576 | -0.0508 | 133.4201
4.5 | 0.8051 | 0.00619 | -0.0476 | 130.0646
5 | 0.8375 | 0.00674 | -0.0437 | 124.2582
5.5 | 0.8733 | 0.00722 | -0.0406 | 120.9557
6 | 0.9008 | 0.00797 | -0.036 | 113.0238
6.5 | 0.936 | 0.00858 | -0.033 | 109.0909
7 | 0.9687 | 0.00926 | -0.0296 | 104.6112
7.5 | 1.0046 | 0.00986 | -0.0269 | 101.8864
8 | 1.0393 | 0.01056 | -0.0241 | 98.4186
8.5 | 1.0645 | 0.01157 | -0.0198 | 92.0052
9 | 1.0809 | 0.01303 | -0.0143 | 82.9547
9.5 | 1.1033 | 0.0143 | -0.0099 | 77.1538
10 | 1.129 | 0.01553 | -0.0063 | 72.698
10.5 | 1.1553 | 0.01676 | -0.0029 | 68.932
11 | 1.1843 | 0.01793 | -0.0001 | 66.0513
11.5 | 1.2169 | 0.01892 | 0.0022 | 64.3182
12 | 1.2454 | 0.02013 | 0.0049 | 61.8679
12.5 | 1.2744 | 0.0213 | 0.0075 | 59.831
13 | 1.3211 | 0.0228 | 0.0056 | 57.943
13.5 | 1.3764 | 0.02463 | 0.0015 | 55.8831
14 | 1.427 | 0.02676 | -0.0022 | 53.3259
15.5 | 1.4919 | 0.03374 | 0.0037 | 44.2175
16 | 1.5079 | 0.03653 | 0.0059 | 41.2784
16.5 | 1.5247 | 0.03939 | 0.0077 | 38.7078
17 | 1.5362 | 0.04278 | 0.0095 | 35.9093
17.5 | 1.547 | 0.04629 | 0.0112 | 33.4197
18 | 1.5556 | 0.05015 | 0.0126 | 31.0189
18.5 | 1.5624 | 0.05428 | 0.0138 | 28.7841
19 | 1.5636 | 0.05895 | 0.015 | 26.5242
19.5 | 1.5597 | 0.06427 | 0.016 | 24.2679
20 | 1.5547 | 0.06973 | 0.0168 | 22.296

## 77. Re 5M Mach 0.25 (1)
BIGFOIL.COM POLAR EXPORT
NACA67-715 a=0.2
NACA67-715 a=0.2 |  |  |  | Cl Max: | 1.597 | at alpha= | 11.5 | deg
JavaFoil+Calcfoil stall+Eppler ext transition |  |  |  | L/D Max: | 129.59 | at alpha= | 6.5 | deg
Re: | 5000000 |  |  | Cd Min: | 0.00594 | at alpha= | 1 | deg
Mach: | 0.25 |  |  | Cl=0 at alpha= | -3.7823 | deg
|  |  |  | @ Cl=0.1, Cd= | 0.007181
|  |  |  | @ Cl=0.4, Cd= | 0.0074042
|  |  |  | @ Cl=0.6, Cd= | 0.005944
alpha (deg) | Cl | Cd | Cm | Cl/Cd
-15 | -0.067 | 0.11764 | -0.019 | -0.57
-14.5 | -0.178 | 0.11258 | -0.019 | -1.577
-14 | -0.23 | 0.10727 | -0.02 | -2.14
-13.5 | -0.273 | 0.1012 | -0.02 | -2.696
-13 | -0.31 | 0.09488 | -0.02 | -3.272
-12.5 | -0.343 | 0.08955 | -0.021 | -3.83
-12 | -0.37 | 0.08429 | -0.021 | -4.388
-11.5 | -0.392 | 0.07802 | -0.023 | -5.019
-11 | -0.407 | 0.07311 | -0.023 | -5.564
-10.5 | -0.415 | 0.06765 | -0.024 | -6.141
-10 | -0.417 | 0.06421 | -0.025 | -6.499
-9.5 | -0.412 | 0.05923 | -0.025 | -6.961
-9 | -0.401 | 0.05532 | -0.026 | -7.246
-8.5 | -0.383 | 0.05146 | -0.027 | -7.441
-8 | -0.359 | 0.04815 | -0.028 | -7.451
-7.5 | -0.329 | 0.04495 | -0.029 | -7.324
-7 | -0.295 | 0.04163 | -0.031 | -7.093
-6.5 | -0.258 | 0.03752 | -0.034 | -6.876
-6 | -0.262 | 0.00761 | -0.057 | -34.463
-5.5 | -0.207 | 0.00639 | -0.058 | -32.482
-5 | -0.149 | 0.0075 | -0.059 | -19.923
-4.5 | -0.089 | 0.00744 | -0.06 | -11.947
-4 | -0.027 | 0.00709 | -0.061 | -3.852
-3.5 | 0.035 | 0.00722 | -0.062 | 4.851
-3 | 0.098 | 0.00718 | -0.063 | 13.642
-2.5 | 0.161 | 0.00721 | -0.064 | 22.391
-2 | 0.225 | 0.00726 | -0.066 | 31.034
-1.5 | 0.289 | 0.00733 | -0.067 | 39.456
-1 | 0.353 | 0.00739 | -0.068 | 47.791
-0.5 | 0.419 | 0.00741 | -0.069 | 56.467
0 | 0.475 | 0.00771 | -0.07 | 61.627
0.5 | 0.537 | 0.00788 | -0.071 | 68.192
1 | 0.599 | 0.00594 | -0.072 | 100.855
1.5 | 0.661 | 0.00619 | -0.073 | 106.878
2 | 0.722 | 0.00647 | -0.075 | 111.597
2.5 | 0.784 | 0.0068 | -0.076 | 115.254
3 | 0.845 | 0.00718 | -0.077 | 117.645
3.5 | 0.906 | 0.00757 | -0.078 | 119.576
4 | 0.966 | 0.00796 | -0.079 | 121.372
4.5 | 1.026 | 0.00833 | -0.08 | 123.205
5 | 1.086 | 0.00873 | -0.081 | 124.407
5.5 | 1.145 | 0.00908 | -0.083 | 126.16
6 | 1.202 | 0.00943 | -0.084 | 127.436
6.5 | 1.259 | 0.00971 | -0.085 | 129.59
7 | 1.313 | 0.01014 | -0.086 | 129.518
7.5 | 1.366 | 0.01071 | -0.087 | 127.545
8 | 1.414 | 0.01262 | -0.088 | 112.006
8.5 | 1.455 | 0.01524 | -0.089 | 95.459
9 | 1.494 | 0.01597 | -0.09 | 93.542
9.5 | 1.528 | 0.01676 | -0.091 | 91.161
10 | 1.556 | 0.01759 | -0.093 | 88.451
10.5 | 1.577 | 0.0187 | -0.094 | 84.328
11 | 1.591 | 0.02004 | -0.095 | 79.394
11.5 | 1.597 | 0.02157 | -0.096 | 74.043
12 | 1.595 | 0.02288 | -0.097 | 69.726
12.5 | 1.584 | 0.02422 | -0.098 | 65.428
13 | 1.564 | 0.02588 | -0.099 | 60.446
13.5 | 1.526 | 0.02763 | -0.1 | 55.231
14 | 1.477 | 0.02953 | -0.1 | 50.016
14.5 | 1.417 | 0.03165 | -0.101 | 44.77
15 | 1.347 | 0.03412 | -0.102 | 39.474
15.5 | 1.267 | 0.03684 | -0.103 | 34.396
16 | 1.179 | 0.04021 | -0.104 | 29.319
16.5 | 1.079 | 0.04571 | -0.103 | 23.604

## 78. Re 5M Mach 0.25 (2)
BIGFOIL.COM POLAR EXPORT
NACA67-715 a=0.2
NACA67-715 a=0.2 |  |  |  | Cl Max: | 1.5182 | at alpha= | 17.5 | deg
XFOIL ncrit=9 |  |  |  | L/D Max: | 130.928 | at alpha= | 2 | deg
Re: | 5000000 |  |  | Cd Min: | 0.13084 | at alpha= | -15.5 | deg
Mach: | 0.25 |  |  | Cl=0 at alpha= | -4.5793 | deg
|  |  |  | @ Cl=0.1, Cd= | 0.0061918
|  |  |  | @ Cl=0.4, Cd= | 0.0056716
|  |  |  | @ Cl=0.6, Cd= | 0.0054094
alpha (deg) | Cl | Cd | Cm | Cl/Cd
-15.5 | -0.2164 | 0.13084 | -0.0956 | -1.6539
-15 | -0.1995 | 0.12513 | -0.099 | -1.5943
-14.5 | -0.2204 | 0.11167 | -0.1047 | -1.9737
-14 | -0.2454 | 0.09876 | -0.1106 | -2.4848
-13.5 | -0.25 | 0.09041 | -0.1148 | -2.7652
-13 | -0.2801 | 0.07874 | -0.1206 | -3.5573
-12.5 | -0.309 | 0.06829 | -0.1265 | -4.5248
-12 | -0.4123 | 0.05376 | -0.1311 | -7.6693
-11.5 | -0.4741 | 0.04738 | -0.1219 | -10.0063
-11 | -0.5772 | 0.03366 | -0.1074 | -17.148
-10.5 | -0.6607 | 0.01555 | -0.0924 | -42.4887
-10 | -0.6135 | 0.01343 | -0.0905 | -45.6813
-9.5 | -0.5598 | 0.01191 | -0.0894 | -47.0025
-9 | -0.5029 | 0.01088 | -0.0887 | -46.2224
-8.5 | -0.4448 | 0.00998 | -0.0884 | -44.5691
-8 | -0.3862 | 0.00915 | -0.0882 | -42.2077
-7.5 | -0.3282 | 0.00843 | -0.088 | -38.9324
-7 | -0.2725 | 0.00774 | -0.0874 | -35.2067
-6.5 | -0.2161 | 0.00753 | -0.087 | -28.6985
-6 | -0.1591 | 0.00728 | -0.0867 | -21.8544
-5.5 | -0.103 | 0.00698 | -0.0863 | -14.7564
-5 | -0.0467 | 0.00674 | -0.086 | -6.9288
-4.5 | 0.0088 | 0.00653 | -0.0857 | 1.3476
-4 | 0.065 | 0.00635 | -0.0855 | 10.2362
-3.5 | 0.1203 | 0.0061 | -0.0852 | 19.7213
-3 | 0.1752 | 0.00592 | -0.0848 | 29.5946
-2.5 | 0.2311 | 0.00577 | -0.0847 | 40.052
-2 | 0.2857 | 0.00565 | -0.0844 | 50.5664
-1.5 | 0.3392 | 0.0056 | -0.0839 | 60.5714
-1 | 0.391 | 0.00565 | -0.083 | 69.2035
-0.5 | 0.4409 | 0.00577 | -0.0818 | 76.4125
0 | 0.49 | 0.0059 | -0.0805 | 83.0508
0.5 | 0.5381 | 0.00599 | -0.079 | 89.8331
1 | 0.5809 | 0.00603 | -0.0764 | 96.335
2 | 0.6206 | 0.00474 | -0.0619 | 130.9283
2.5 | 0.656 | 0.00503 | -0.0576 | 130.4175
3 | 0.6916 | 0.00539 | -0.0536 | 128.3117
3.5 | 0.7298 | 0.00578 | -0.0503 | 126.263
4 | 0.7683 | 0.00615 | -0.047 | 124.9268
4.5 | 0.8046 | 0.00666 | -0.0434 | 120.8108
5.5 | 0.8777 | 0.00774 | -0.0367 | 113.3979
6 | 0.9098 | 0.00845 | -0.0326 | 107.6686
6.5 | 0.9425 | 0.0092 | -0.0288 | 102.4457
7 | 0.9769 | 0.00993 | -0.0254 | 98.3787
7.5 | 1.0144 | 0.01057 | -0.0226 | 95.9697
8 | 1.0489 | 0.01138 | -0.0194 | 92.1705
8.5 | 1.0744 | 0.01251 | -0.0148 | 85.8833
9 | 1.09 | 0.0141 | -0.009 | 77.305
9.5 | 1.1115 | 0.01556 | -0.0042 | 71.4332
10 | 1.136 | 0.017 | -0.0001 | 66.8235
10.5 | 1.1602 | 0.0185 | 0.0039 | 62.7135
11 | 1.191 | 0.01979 | 0.0068 | 60.1819
11.5 | 1.2219 | 0.02107 | 0.0097 | 57.9924
12 | 1.2533 | 0.02237 | 0.0123 | 56.0259
12.5 | 1.2796 | 0.02395 | 0.0155 | 53.428
13 | 1.3293 | 0.02596 | 0.0131 | 51.2057
13.5 | 1.3841 | 0.02824 | 0.0093 | 49.012
14 | 1.4303 | 0.03112 | 0.0063 | 45.9608
15 | 1.4682 | 0.03703 | 0.011 | 39.6489
15.5 | 1.4844 | 0.04023 | 0.0132 | 36.8978
16 | 1.4977 | 0.04379 | 0.0154 | 34.2019
16.5 | 1.5062 | 0.04784 | 0.0174 | 31.4841
17 | 1.512 | 0.05232 | 0.0191 | 28.8991
17.5 | 1.5182 | 0.05679 | 0.0206 | 26.7336
18 | 1.5179 | 0.062 | 0.0219 | 24.4823
18.5 | 1.5137 | 0.0677 | 0.023 | 22.3589
19 | 1.5034 | 0.07395 | 0.0239 | 20.33
19.5 | 1.4882 | 0.08105 | 0.0242 | 18.3615
20 | 1.4784 | 0.088 | 0.0236 | 16.8

## 79. Re 5M Mach 0.50 (1)
BIGFOIL.COM POLAR EXPORT
NACA67-715 a=0.2
NACA67-715 a=0.2 |  |  |  | Cl Max: | 1.547 | at alpha= | 8.5 | deg
JavaFoil+Calcfoil stall+Eppler ext transition |  |  |  | L/D Max: | 118.557 | at alpha= | 6 | deg
Re: | 5000000 |  |  | Cd Min: | 0.00667 | at alpha= | 1 | deg
Mach: | 0.5 |  |  | Cl=0 at alpha= | -3.7794 | deg
|  |  |  | @ Cl=0.1, Cd= | 0.0074823
|  |  |  | @ Cl=0.4, Cd= | 0.006967
|  |  |  | @ Cl=0.6, Cd= | 0.0079709
alpha (deg) | Cl | Cd | Cm | Cl/Cd
-20 | -0.913 | 0.16146 | -0.02 | -5.655
-19.5 | -0.884 | 0.1539 | -0.02 | -5.743
-19 | -0.856 | 0.14828 | -0.02 | -5.77
-18.5 | -0.828 | 0.14297 | -0.02 | -5.79
-18 | -0.8 | 0.13932 | -0.021 | -5.744
-17.5 | -0.773 | 0.13406 | -0.021 | -5.762
-17 | -0.745 | 0.12907 | -0.022 | -5.771
-16.5 | -0.717 | 0.13102 | -0.022 | -5.475
-16 | -0.689 | 0.12325 | -0.022 | -5.588
-15.5 | -0.659 | 0.13716 | -0.022 | -4.804
-15 | -0.632 | 0.11353 | -0.023 | -5.567
-14.5 | -0.604 | 0.1096 | -0.023 | -5.511
-14 | -0.576 | 0.10556 | -0.024 | -5.458
-13.5 | -0.548 | 0.10173 | -0.024 | -5.389
-13 | -0.52 | 0.09623 | -0.025 | -5.406
-12.5 | -0.492 | 0.0929 | -0.025 | -5.297
-12 | -0.463 | 0.08883 | -0.025 | -5.216
-11.5 | -0.435 | 0.08312 | -0.025 | -5.234
-11 | -0.407 | 0.07296 | -0.026 | -5.581
-10.5 | -0.379 | 0.06768 | -0.027 | -5.601
-10 | -0.351 | 0.063 | -0.027 | -5.571
-9.5 | -0.323 | 0.05811 | -0.028 | -5.557
-9 | -0.294 | 0.06754 | -0.027 | -4.351
-8.5 | -0.266 | 0.05754 | -0.028 | -4.622
-8 | -0.238 | 0.0526 | -0.029 | -4.524
-7.5 | -0.21 | 0.04861 | -0.03 | -4.319
-7 | -0.182 | 0.04745 | -0.031 | -3.83
-6.5 | -0.153 | 0.04724 | -0.029 | -3.242
-6 | -0.197 | 0.04324 | -0.031 | -4.549
-5.5 | -0.172 | 0.03915 | -0.033 | -4.402
-5 | -0.129 | 0.0353 | -0.036 | -3.658
-4.5 | -0.096 | 0.00771 | -0.067 | -12.401
-4 | -0.03 | 0.00762 | -0.068 | -3.904
-3.5 | 0.038 | 0.0075 | -0.069 | 5.123
-3 | 0.108 | 0.00748 | -0.07 | 14.447
-2.5 | 0.179 | 0.00753 | -0.071 | 23.722
-2 | 0.25 | 0.00763 | -0.073 | 32.742
-1.5 | 0.321 | 0.00688 | -0.074 | 46.733
-1 | 0.393 | 0.00695 | -0.075 | 56.59
-0.5 | 0.467 | 0.00713 | -0.076 | 65.425
0 | 0.528 | 0.00753 | -0.078 | 70.151
0.5 | 0.597 | 0.00803 | -0.079 | 74.389
1 | 0.666 | 0.00667 | -0.08 | 99.804
1.5 | 0.735 | 0.00703 | -0.082 | 104.535
2 | 0.803 | 0.00741 | -0.083 | 108.339
2.5 | 0.871 | 0.00785 | -0.084 | 110.888
3 | 0.938 | 0.00835 | -0.086 | 112.337
3.5 | 1.006 | 0.00885 | -0.087 | 113.678
4 | 1.072 | 0.00924 | -0.088 | 116.056
4.5 | 1.139 | 0.00976 | -0.089 | 116.715
5 | 1.205 | 0.01025 | -0.091 | 117.537
5.5 | 1.269 | 0.01074 | -0.092 | 118.077
6 | 1.329 | 0.01121 | -0.093 | 118.557
6.5 | 1.388 | 0.01179 | -0.094 | 117.72
7 | 1.443 | 0.01254 | -0.096 | 115.086
7.5 | 1.489 | 0.0176 | -0.097 | 84.629
8 | 1.528 | 0.01867 | -0.098 | 81.837
8.5 | 1.547 | 0.01996 | -0.099 | 77.513
9 | 1.54 | 0.02145 | -0.1 | 71.792
9.5 | 1.483 | 0.02452 | -0.101 | 60.482
10 | 1.258 | 0.0278 | -0.102 | 45.252
10.5 | 0.931 | 0.03442 | -0.102 | 27.049
11 | 0.824 | 0.0791 | -0.064 | 10.416
11.5 | 0.994 | 0.03576 | -0.104 | 27.796
12 | 1.033 | 0.03366 | -0.107 | 30.691
12.5 | 0.898 | 0.08955 | -0.06 | 10.028
13 | 0.934 | 0.09648 | -0.07 | 9.682
13.5 | 0.948 | 0.10257 | -0.057 | 9.241

## 80. Re 5M Mach 0.50 (2)
BIGFOIL.COM POLAR EXPORT
NACA67-715 a=0.2
NACA67-715 a=0.2 |  |  |  | Cl Max: | 1.4023 | at alpha= | 14.5 | deg
XFOIL ncrit=9 |  |  |  | L/D Max: | 93.6029 | at alpha= | 2.5 | deg
Re: | 5000000 |  |  | Cd Min: | 0.21644 | at alpha= | -20 | deg
Mach: | 0.5 |  |  | Cl=0 at alpha= | -4.9257 | deg
|  |  |  | @ Cl=0.1, Cd= | 0.0069629
|  |  |  | @ Cl=0.4, Cd= | 0.0059857
|  |  |  | @ Cl=0.6, Cd= | 0.0074661
alpha (deg) | Cl | Cd | Cm | Cl/Cd
-20 | -0.3187 | 0.21644 | -0.0674 | -1.4725
-19.5 | -0.2972 | 0.20924 | -0.0719 | -1.4204
-19 | -0.2272 | 0.17528 | -0.0462 | -1.2962
-18.5 | -0.207 | 0.16997 | -0.0512 | -1.2179
-18 | -0.1875 | 0.164 | -0.0563 | -1.1433
-17.5 | -0.1685 | 0.15827 | -0.0613 | -1.0646
-17 | -0.1495 | 0.1527 | -0.0663 | -0.97904
-16.5 | -0.1308 | 0.14721 | -0.0713 | -0.88853
-16 | -0.1124 | 0.14182 | -0.0763 | -0.79255
-15.5 | -0.0944 | 0.13657 | -0.0813 | -0.69122
-15 | -0.1124 | 0.14525 | -0.1097 | -0.77384
-14.5 | -0.0964 | 0.13741 | -0.1137 | -0.70155
-14 | -0.0821 | 0.12937 | -0.1177 | -0.63461
-13.5 | -0.0673 | 0.12185 | -0.1216 | -0.55232
-13 | -0.0588 | 0.11331 | -0.1256 | -0.51893
-12.5 | -0.0482 | 0.10572 | -0.1294 | -0.45592
-12 | -0.0528 | 0.09593 | -0.1338 | -0.5504
-11.5 | -0.044 | 0.08891 | -0.1374 | -0.49488
-11 | -0.0524 | 0.07983 | -0.1417 | -0.65639
-10.5 | -0.0586 | 0.07173 | -0.1456 | -0.81695
-10 | -0.0625 | 0.0645 | -0.1493 | -0.96899
-9.5 | -0.0871 | 0.05594 | -0.1547 | -1.557
-9 | -0.1139 | 0.04967 | -0.1541 | -2.2931
-8.5 | -0.158 | 0.04401 | -0.1466 | -3.5901
-8 | -0.1839 | 0.03845 | -0.1387 | -4.7828
-7.5 | -0.204 | 0.03169 | -0.1303 | -6.4374
-6.5 | -0.2393 | 0.00987 | -0.1137 | -24.2452
-6 | -0.1571 | 0.00856 | -0.1137 | -18.3528
-5.5 | -0.0812 | 0.00799 | -0.1131 | -10.1627
-5 | -0.0101 | 0.00758 | -0.1123 | -1.3325
-4.5 | 0.0579 | 0.00718 | -0.1113 | 8.0641
-4 | 0.1219 | 0.00685 | -0.1099 | 17.7956
-3.5 | 0.1819 | 0.00659 | -0.108 | 27.6024
-3 | 0.2398 | 0.00625 | -0.1059 | 38.368
-2.5 | 0.2979 | 0.00606 | -0.1041 | 49.1584
-2 | 0.3553 | 0.00596 | -0.1023 | 59.6141
-1.5 | 0.4074 | 0.00599 | -0.0995 | 68.0134
-1 | 0.4552 | 0.00611 | -0.0959 | 74.5008
-0.5 | 0.4989 | 0.00627 | -0.0916 | 79.5694
0 | 0.5353 | 0.00647 | -0.0857 | 82.7357
0.5 | 0.542 | 0.00669 | -0.0736 | 81.0164
1 | 0.5655 | 0.00713 | -0.0655 | 79.3128
1.5 | 0.6004 | 0.00747 | -0.0598 | 80.3748
2 | 0.6334 | 0.00776 | -0.054 | 81.6237
2.5 | 0.6365 | 0.0068 | -0.0426 | 93.6029
3 | 0.6787 | 0.00733 | -0.0386 | 92.5921
3.5 | 0.7213 | 0.00793 | -0.0348 | 90.9584
4 | 0.7658 | 0.0085 | -0.0314 | 90.0941
4.5 | 0.8098 | 0.00909 | -0.0278 | 89.0869
5 | 0.8559 | 0.00973 | -0.0247 | 87.9651
6 | 0.9401 | 0.01132 | -0.0173 | 83.0477
6.5 | 0.9807 | 0.01223 | -0.0133 | 80.1881
7 | 1.0184 | 0.01329 | -0.009 | 76.629
7.5 | 1.0611 | 0.01427 | -0.0054 | 74.3588
8 | 1.0974 | 0.0155 | -0.0009 | 70.8
8.5 | 1.1243 | 0.01718 | 0.0047 | 65.4424
9 | 1.1359 | 0.01954 | 0.0119 | 58.132
9.5 | 1.1423 | 0.02247 | 0.019 | 50.8367
10 | 1.164 | 0.02487 | 0.0242 | 46.8034
10.5 | 1.1897 | 0.02737 | 0.0285 | 43.4673
11 | 1.2164 | 0.02988 | 0.0327 | 40.7095
11.5 | 1.2466 | 0.03247 | 0.0362 | 38.3924
12 | 1.2755 | 0.0352 | 0.0397 | 36.2358
12.5 | 1.2986 | 0.03843 | 0.0434 | 33.7913
13 | 1.322 | 0.04213 | 0.0461 | 31.3791
13.5 | 1.3562 | 0.04744 | 0.0441 | 28.5877
14 | 1.3866 | 0.05346 | 0.0417 | 25.9371
14.5 | 1.4023 | 0.0607 | 0.0395 | 23.1021
15 | 1.3994 | 0.06951 | 0.0372 | 20.1324
16 | 1.3368 | 0.08575 | 0.0421 | 15.5895
16.5 | 1.3051 | 0.09582 | 0.0405 | 13.6203
17 | 1.2747 | 0.10657 | 0.0374 | 11.9612
17.5 | 1.2442 | 0.11796 | 0.033 | 10.5476
18 | 1.2176 | 0.12955 | 0.0275 | 9.3987
18.5 | 1.1873 | 0.14209 | 0.0206 | 8.356
19 | 1.1618 | 0.1546 | 0.0132 | 7.5149
19.5 | 1.1391 | 0.16716 | 0.0053 | 6.8144

## 81. Re 6M Mach 0.00 (1)
BIGFOIL.COM POLAR EXPORT
NACA67-715 a=0.2
NACA67-715 a=0.2 |  |  |  | Cl Max: | 1.64 | at alpha= | 13 | deg
JavaFoil+Calcfoil stall+Eppler ext transition |  |  |  | L/D Max: | 134.348 | at alpha= | 6.5 | deg
Re: | 6000000 |  |  | Cd Min: | 0.00573 | at alpha= | 1 | deg
Mach: | 0 |  |  | Cl=0 at alpha= | -3.7787 | deg
|  |  |  | @ Cl=0.1, Cd= | 0.0065744
|  |  |  | @ Cl=0.4, Cd= | 0.0072544
|  |  |  | @ Cl=0.6, Cd= | 0.0057997
alpha (deg) | Cl | Cd | Cm | Cl/Cd
-18 | -0.417 | 0.1462 | -0.016 | -2.85
-17.5 | -0.43 | 0.13945 | -0.017 | -3.085
-17 | -0.444 | 0.13353 | -0.017 | -3.322
-16.5 | -0.457 | 0.1245 | -0.018 | -3.668
-16 | -0.469 | 0.11742 | -0.018 | -3.995
-15.5 | -0.481 | 0.11186 | -0.019 | -4.296
-15 | -0.491 | 0.1066 | -0.019 | -4.605
-14.5 | -0.5 | 0.10114 | -0.02 | -4.944
-14 | -0.507 | 0.09578 | -0.02 | -5.298
-13.5 | -0.513 | 0.09019 | -0.021 | -5.687
-13 | -0.516 | 0.08527 | -0.021 | -6.05
-12.5 | -0.516 | 0.08072 | -0.022 | -6.397
-12 | -0.514 | 0.07607 | -0.022 | -6.757
-11.5 | -0.508 | 0.073 | -0.023 | -6.959
-11 | -0.499 | 0.06768 | -0.024 | -7.376
-10.5 | -0.487 | 0.06347 | -0.024 | -7.666
-10 | -0.47 | 0.05941 | -0.025 | -7.916
-9.5 | -0.45 | 0.05572 | -0.026 | -8.079
-9 | -0.426 | 0.05251 | -0.027 | -8.112
-8.5 | -0.399 | 0.04798 | -0.029 | -8.321
-8 | -0.369 | 0.04412 | -0.031 | -8.358
-7.5 | -0.335 | 0.04047 | -0.032 | -8.275
-7 | -0.299 | 0.03574 | -0.035 | -8.373
-6.5 | -0.312 | 0.00775 | -0.054 | -40.199
-6 | -0.259 | 0.00763 | -0.055 | -33.877
-5.5 | -0.203 | 0.00727 | -0.056 | -27.973
-5 | -0.146 | 0.00715 | -0.057 | -20.358
-4.5 | -0.086 | 0.00719 | -0.058 | -12.029
-4 | -0.027 | 0.00715 | -0.06 | -3.714
-3.5 | 0.034 | 0.00678 | -0.06 | 5.017
-3 | 0.095 | 0.00653 | -0.061 | 14.559
-2.5 | 0.157 | 0.00708 | -0.062 | 22.094
-2 | 0.218 | 0.00705 | -0.064 | 30.958
-1.5 | 0.28 | 0.00709 | -0.065 | 39.507
-1 | 0.342 | 0.00719 | -0.066 | 47.597
-0.5 | 0.405 | 0.00726 | -0.067 | 55.787
0 | 0.461 | 0.00746 | -0.068 | 61.789
0.5 | 0.521 | 0.00758 | -0.069 | 68.735
1 | 0.581 | 0.00573 | -0.07 | 101.514
1.5 | 0.641 | 0.00595 | -0.071 | 107.725
2 | 0.701 | 0.00623 | -0.072 | 112.582
2.5 | 0.761 | 0.00655 | -0.073 | 116.072
3 | 0.82 | 0.0069 | -0.075 | 118.841
3.5 | 0.879 | 0.00721 | -0.076 | 121.838
4 | 0.938 | 0.00752 | -0.077 | 124.645
4.5 | 0.996 | 0.00786 | -0.078 | 126.693
5 | 1.055 | 0.00821 | -0.079 | 128.483
5.5 | 1.112 | 0.0085 | -0.08 | 130.803
6 | 1.168 | 0.0088 | -0.081 | 132.779
6.5 | 1.223 | 0.0091 | -0.082 | 134.348
7 | 1.277 | 0.00955 | -0.083 | 133.776
7.5 | 1.329 | 0.01015 | -0.085 | 130.922
8 | 1.377 | 0.01175 | -0.086 | 117.181
8.5 | 1.421 | 0.01382 | -0.087 | 102.787
9 | 1.462 | 0.01446 | -0.088 | 101.136
9.5 | 1.5 | 0.01509 | -0.089 | 99.402
10 | 1.535 | 0.01575 | -0.09 | 97.431
10.5 | 1.564 | 0.01662 | -0.091 | 94.145
11 | 1.59 | 0.01766 | -0.092 | 89.983
11.5 | 1.61 | 0.01893 | -0.093 | 85.043
12 | 1.625 | 0.01995 | -0.094 | 81.459
12.5 | 1.635 | 0.02092 | -0.095 | 78.163
13 | 1.64 | 0.02209 | -0.096 | 74.249
13.5 | 1.634 | 0.02318 | -0.097 | 70.485
14 | 1.622 | 0.02453 | -0.098 | 66.119
14.5 | 1.603 | 0.02623 | -0.099 | 61.134
15 | 1.581 | 0.02737 | -0.1 | 57.756
15.5 | 1.552 | 0.02906 | -0.101 | 53.423
16 | 1.52 | 0.03079 | -0.101 | 49.364
16.5 | 1.483 | 0.03259 | -0.102 | 45.514
17 | 1.444 | 0.03469 | -0.103 | 41.617
17.5 | 1.401 | 0.03709 | -0.104 | 37.767
18 | 1.356 | 0.03982 | -0.105 | 34.04

## 82. Re 6M Mach 0.00 (2)
BIGFOIL.COM POLAR EXPORT
NACA67-715 a=0.2
NACA67-715 a=0.2 |  |  |  | Cl Max: | 1.5976 | at alpha= | 20 | deg
XFOIL ncrit=9 |  |  |  | L/D Max: | 142.663 | at alpha= | 3 | deg
Re: | 6000000 |  |  | Cd Min: | 0.0643 | at alpha= | 20 | deg
Mach: | 0 |  |  | Cl=0 at alpha= | -4.4662 | deg
|  |  |  | @ Cl=0.1, Cd= | 0.0058246
|  |  |  | @ Cl=0.4, Cd= | 0.0055889
|  |  |  | @ Cl=0.6, Cd= | 0.0045925
alpha (deg) | Cl | Cd | Cm | Cl/Cd
-16 | -1.0548 | 0.02542 | -0.1039 | -41.4949
-15.5 | -1.0519 | 0.02263 | -0.0969 | -46.4825
-15 | -1.0319 | 0.02071 | -0.0922 | -49.8262
-14.5 | -1.0004 | 0.01912 | -0.0892 | -52.3222
-14 | -0.9674 | 0.01734 | -0.0865 | -55.7901
-13.5 | -0.9273 | 0.01613 | -0.0846 | -57.4892
-13 | -0.8859 | 0.01477 | -0.0829 | -59.9797
-12.5 | -0.84 | 0.0139 | -0.0819 | -60.4317
-12 | -0.7932 | 0.01287 | -0.0809 | -61.6317
-11.5 | -0.7441 | 0.01216 | -0.0803 | -61.1924
-11 | -0.6941 | 0.01136 | -0.0799 | -61.1004
-10.5 | -0.6427 | 0.01074 | -0.0796 | -59.8417
-10 | -0.5903 | 0.01015 | -0.0795 | -58.1576
-9.5 | -0.5374 | 0.0096 | -0.0795 | -55.9792
-9 | -0.484 | 0.00914 | -0.0795 | -52.954
-8.5 | -0.4306 | 0.00858 | -0.0795 | -50.1865
-8 | -0.3775 | 0.00809 | -0.0795 | -46.6625
-7.5 | -0.3264 | 0.00746 | -0.0791 | -43.7534
-7 | -0.2734 | 0.0072 | -0.0789 | -37.9722
-6.5 | -0.2191 | 0.00699 | -0.079 | -31.3448
-6 | -0.1651 | 0.00675 | -0.0791 | -24.4593
-5.5 | -0.1115 | 0.0065 | -0.0791 | -17.1538
-5 | -0.0578 | 0.00631 | -0.0791 | -9.1601
-4.5 | -0.0037 | 0.00613 | -0.0791 | -0.60359
-4 | 0.0511 | 0.00595 | -0.0793 | 8.5882
-3.5 | 0.1057 | 0.00581 | -0.0795 | 18.1928
-3 | 0.1591 | 0.00562 | -0.0794 | 28.3096
-2.5 | 0.213 | 0.00552 | -0.0795 | 38.587
-2 | 0.2663 | 0.00543 | -0.0794 | 49.0424
-1.5 | 0.3181 | 0.00544 | -0.0791 | 58.4743
-1 | 0.3685 | 0.00552 | -0.0785 | 66.7572
-0.5 | 0.4188 | 0.00563 | -0.0778 | 74.3872
0 | 0.4693 | 0.0057 | -0.0773 | 82.3333
0.5 | 0.5178 | 0.00579 | -0.0763 | 89.4301
1 | 0.563 | 0.00584 | -0.0747 | 96.4041
1.5 | 0.5855 | 0.00464 | -0.0688 | 126.1853
2 | 0.6252 | 0.00451 | -0.066 | 138.6253
2.5 | 0.668 | 0.00471 | -0.0638 | 141.8259
3 | 0.7019 | 0.00492 | -0.0596 | 142.6626
3.5 | 0.7358 | 0.00523 | -0.0556 | 140.6883
4 | 0.7708 | 0.00559 | -0.052 | 137.8891
4.5 | 0.804 | 0.00606 | -0.0482 | 132.6733
5 | 0.8368 | 0.00659 | -0.0444 | 126.9803
5.5 | 0.8753 | 0.00702 | -0.0418 | 124.6866
6 | 0.9018 | 0.00777 | -0.0371 | 116.0618
6.5 | 0.9359 | 0.00836 | -0.0339 | 111.9498
7 | 0.9711 | 0.00896 | -0.0311 | 108.3817
7.5 | 1.0065 | 0.00958 | -0.0284 | 105.0626
8 | 1.0371 | 0.01036 | -0.0249 | 100.1062
9 | 1.0799 | 0.01274 | -0.0154 | 84.7645
9.5 | 1.1046 | 0.01394 | -0.0115 | 79.2396
10 | 1.1323 | 0.01502 | -0.0081 | 75.3862
10.5 | 1.1619 | 0.01609 | -0.0053 | 72.2126
11 | 1.194 | 0.01705 | -0.0029 | 70.0293
11.5 | 1.2252 | 0.01811 | -0.0005 | 67.6532
12 | 1.2577 | 0.01906 | 0.0016 | 65.9864
12.5 | 1.2852 | 0.02029 | 0.0043 | 63.3415
13 | 1.3135 | 0.02147 | 0.0068 | 61.1784
13.5 | 1.3658 | 0.02302 | 0.0034 | 59.331
14 | 1.4192 | 0.02494 | -0.0007 | 56.9046
14.5 | 1.4673 | 0.02713 | -0.0042 | 54.084
15 | 1.4902 | 0.02938 | -0.0024 | 50.7216
15.5 | 1.5097 | 0.03171 | -0.0002 | 47.6096
16 | 1.5297 | 0.03409 | 0.0017 | 44.8724
16.5 | 1.5462 | 0.03681 | 0.0036 | 42.0049
17 | 1.5595 | 0.03992 | 0.0055 | 39.0656
17.5 | 1.5752 | 0.04288 | 0.007 | 36.7351
18 | 1.5863 | 0.0463 | 0.0085 | 34.2613
18.5 | 1.5949 | 0.05012 | 0.0098 | 31.8216
19 | 1.5966 | 0.05466 | 0.0111 | 29.2097
19.5 | 1.5945 | 0.05966 | 0.0123 | 26.7264
20 | 1.5976 | 0.0643 | 0.0128 | 24.846

## 83. Re 6M Mach 0.10 (1)
BIGFOIL.COM POLAR EXPORT
NACA67-715 a=0.2
NACA67-715 a=0.2 |  |  |  | Cl Max: | 1.633 | at alpha= | 13 | deg
JavaFoil+Calcfoil stall+Eppler ext transition |  |  |  | L/D Max: | 134.057 | at alpha= | 6.5 | deg
Re: | 6000000 |  |  | Cd Min: | 0.00575 | at alpha= | 1 | deg
Mach: | 0.1 |  |  | Cl=0 at alpha= | -3.7787 | deg
|  |  |  | @ Cl=0.1, Cd= | 0.0069872
|  |  |  | @ Cl=0.4, Cd= | 0.0073222
|  |  |  | @ Cl=0.6, Cd= | 0.0058167
alpha (deg) | Cl | Cd | Cm | Cl/Cd
-17.5 | -0.384 | 0.142 | -0.017 | -2.707
-17 | -0.4 | 0.13676 | -0.017 | -2.925
-16.5 | -0.416 | 0.12693 | -0.018 | -3.275
-16 | -0.431 | 0.12086 | -0.018 | -3.564
-15.5 | -0.445 | 0.11579 | -0.018 | -3.842
-15 | -0.458 | 0.1084 | -0.019 | -4.229
-14.5 | -0.47 | 0.10254 | -0.02 | -4.588
-14 | -0.481 | 0.09683 | -0.02 | -4.967
-13.5 | -0.489 | 0.0913 | -0.021 | -5.361
-13 | -0.496 | 0.08588 | -0.021 | -5.77
-12.5 | -0.499 | 0.0819 | -0.022 | -6.094
-12 | -0.499 | 0.07721 | -0.022 | -6.469
-11.5 | -0.496 | 0.0733 | -0.023 | -6.768
-11 | -0.49 | 0.06838 | -0.024 | -7.162
-10.5 | -0.479 | 0.06454 | -0.024 | -7.425
-10 | -0.465 | 0.06004 | -0.025 | -7.74
-9.5 | -0.446 | 0.05623 | -0.026 | -7.936
-9 | -0.423 | 0.05303 | -0.027 | -7.986
-8.5 | -0.398 | 0.04846 | -0.029 | -8.203
-8 | -0.367 | 0.04487 | -0.03 | -8.189
-7.5 | -0.334 | 0.04136 | -0.032 | -8.079
-7 | -0.298 | 0.03713 | -0.034 | -8.031
-6.5 | -0.312 | 0.0066 | -0.054 | -47.175
-6 | -0.26 | 0.00738 | -0.055 | -35.16
-5.5 | -0.204 | 0.00731 | -0.057 | -27.898
-5 | -0.146 | 0.00727 | -0.058 | -20.107
-4.5 | -0.087 | 0.00716 | -0.059 | -12.131
-4 | -0.027 | 0.00715 | -0.06 | -3.728
-3.5 | 0.034 | 0.00661 | -0.061 | 5.17
-3 | 0.096 | 0.00698 | -0.062 | 13.696
-2.5 | 0.157 | 0.00709 | -0.063 | 22.196
-2 | 0.219 | 0.00714 | -0.064 | 30.729
-1.5 | 0.282 | 0.00709 | -0.065 | 39.69
-1 | 0.344 | 0.00718 | -0.066 | 47.902
-0.5 | 0.407 | 0.00734 | -0.067 | 55.474
0 | 0.463 | 0.00753 | -0.068 | 61.473
0.5 | 0.524 | 0.00759 | -0.069 | 69.015
1 | 0.584 | 0.00575 | -0.07 | 101.639
1.5 | 0.644 | 0.006 | -0.072 | 107.459
2 | 0.704 | 0.00626 | -0.073 | 112.474
2.5 | 0.764 | 0.00659 | -0.074 | 116.012
3 | 0.824 | 0.00693 | -0.075 | 118.837
3.5 | 0.883 | 0.00726 | -0.076 | 121.659
4 | 0.942 | 0.00758 | -0.077 | 124.251
4.5 | 1.001 | 0.00791 | -0.078 | 126.6
5 | 1.06 | 0.00825 | -0.079 | 128.45
5.5 | 1.117 | 0.00856 | -0.081 | 130.572
6 | 1.173 | 0.00886 | -0.082 | 132.345
6.5 | 1.229 | 0.00916 | -0.083 | 134.057
7 | 1.283 | 0.00961 | -0.084 | 133.445
7.5 | 1.334 | 0.01046 | -0.085 | 127.535
8 | 1.382 | 0.01281 | -0.086 | 107.835
8.5 | 1.426 | 0.01398 | -0.087 | 101.999
9 | 1.467 | 0.01462 | -0.088 | 100.387
9.5 | 1.505 | 0.01526 | -0.089 | 98.654
10 | 1.539 | 0.016 | -0.09 | 96.179
10.5 | 1.568 | 0.01683 | -0.091 | 93.129
11 | 1.591 | 0.0179 | -0.092 | 88.878
11.5 | 1.61 | 0.01923 | -0.093 | 83.687
12 | 1.623 | 0.02023 | -0.094 | 80.228
12.5 | 1.631 | 0.02122 | -0.095 | 76.843
13 | 1.633 | 0.02248 | -0.096 | 72.644
13.5 | 1.623 | 0.02385 | -0.097 | 68.03
14 | 1.607 | 0.02505 | -0.098 | 64.158
14.5 | 1.584 | 0.0268 | -0.099 | 59.116
15 | 1.556 | 0.02808 | -0.1 | 55.428
15.5 | 1.523 | 0.02982 | -0.101 | 51.07
16 | 1.485 | 0.03163 | -0.102 | 46.933
16.5 | 1.443 | 0.03357 | -0.103 | 42.972
17 | 1.397 | 0.03608 | -0.104 | 38.716
17.5 | 1.349 | 0.03826 | -0.104 | 35.25
18 | 1.297 | 0.04141 | -0.105 | 31.318

## 84. Re 6M Mach 0.10 (2)
BIGFOIL.COM POLAR EXPORT
NACA67-715 a=0.2
NACA67-715 a=0.2 |  |  |  | Cl Max: | 1.5884 | at alpha= | 18.5 | deg
XFOIL ncrit=9 |  |  |  | L/D Max: | 141.208 | at alpha= | 2.5 | deg
Re: | 6000000 |  |  | Cd Min: | 0.17383 | at alpha= | -19.5 | deg
Mach: | 0.1 |  |  | Cl=0 at alpha= | -4.4773 | deg
|  |  |  | @ Cl=0.1, Cd= | 0.0058389
|  |  |  | @ Cl=0.4, Cd= | 0.005599
|  |  |  | @ Cl=0.6, Cd= | 0.0051182
alpha (deg) | Cl | Cd | Cm | Cl/Cd
-19.5 | -0.2604 | 0.17383 | -0.0349 | -1.498
-17.5 | -0.2821 | 0.15357 | -0.0789 | -1.8369
-17 | -0.3056 | 0.13762 | -0.0852 | -2.2206
-16.5 | -0.2936 | 0.13114 | -0.089 | -2.2388
-16 | -0.3144 | 0.11772 | -0.0953 | -2.6707
-15.5 | -0.314 | 0.10943 | -0.0997 | -2.8694
-15 | -0.3334 | 0.09801 | -0.1054 | -3.4017
-14.5 | -0.9792 | 0.02274 | -0.0958 | -43.0607
-14 | -0.9611 | 0.01946 | -0.0912 | -49.3885
-13.5 | -0.9262 | 0.01771 | -0.0884 | -52.2981
-13 | -0.8889 | 0.01586 | -0.086 | -56.0467
-12.5 | -0.8444 | 0.01476 | -0.0845 | -57.2087
-12 | -0.7988 | 0.0135 | -0.0831 | -59.1704
-11.5 | -0.7497 | 0.01266 | -0.0823 | -59.218
-11 | -0.6996 | 0.01174 | -0.0816 | -59.5911
-10.5 | -0.6478 | 0.01102 | -0.0812 | -58.784
-10 | -0.5949 | 0.01038 | -0.081 | -57.3121
-9.5 | -0.5413 | 0.00976 | -0.0809 | -55.4611
-9 | -0.4873 | 0.00926 | -0.0808 | -52.6242
-8.5 | -0.4331 | 0.00873 | -0.0808 | -49.6105
-8 | -0.3793 | 0.00819 | -0.0807 | -46.3126
-7.5 | -0.3275 | 0.00752 | -0.0802 | -43.5505
-7 | -0.2741 | 0.00723 | -0.08 | -37.9115
-6.5 | -0.2195 | 0.00701 | -0.0801 | -31.3124
-6 | -0.1648 | 0.00678 | -0.0801 | -24.3068
-5.5 | -0.111 | 0.00653 | -0.08 | -16.9985
-5 | -0.057 | 0.00633 | -0.0799 | -9.0047
-4.5 | -0.0025 | 0.00614 | -0.08 | -0.40717
-4 | 0.0526 | 0.00596 | -0.0801 | 8.8255
-3.5 | 0.1074 | 0.00582 | -0.0803 | 18.4536
-3 | 0.1611 | 0.00563 | -0.0802 | 28.6146
-2.5 | 0.2152 | 0.00553 | -0.0802 | 38.915
-2 | 0.2687 | 0.00544 | -0.0801 | 49.3934
-1.5 | 0.3206 | 0.00545 | -0.0797 | 58.8257
-1 | 0.3711 | 0.00553 | -0.079 | 67.1067
-0.5 | 0.4214 | 0.00565 | -0.0783 | 74.5841
0 | 0.4719 | 0.00572 | -0.0777 | 82.5
0.5 | 0.5207 | 0.00581 | -0.0767 | 89.6213
1 | 0.5658 | 0.00587 | -0.075 | 96.3884
2 | 0.6263 | 0.00454 | -0.0657 | 137.9515
2.5 | 0.6665 | 0.00472 | -0.0629 | 141.2076
3 | 0.7003 | 0.00497 | -0.0587 | 140.9054
3.5 | 0.735 | 0.0053 | -0.0548 | 138.6792
4 | 0.7712 | 0.00565 | -0.0514 | 136.4956
4.5 | 0.8049 | 0.00611 | -0.0476 | 131.7349
5 | 0.8377 | 0.00666 | -0.0438 | 125.7808
5.5 | 0.8762 | 0.0071 | -0.0411 | 123.4085
6 | 0.9023 | 0.00788 | -0.0363 | 114.5051
6.5 | 0.9379 | 0.00844 | -0.0333 | 111.1256
7 | 0.9723 | 0.00908 | -0.0303 | 107.0815
7.5 | 1.0085 | 0.0097 | -0.0276 | 103.9691
8 | 1.0389 | 0.01049 | -0.024 | 99.0372
9 | 1.0816 | 0.01292 | -0.0144 | 83.7152
9.5 | 1.1062 | 0.01415 | -0.0104 | 78.1767
10 | 1.1328 | 0.01529 | -0.0068 | 74.0876
10.5 | 1.1638 | 0.01635 | -0.0041 | 71.1804
11 | 1.1943 | 0.0174 | -0.0015 | 68.6379
11.5 | 1.227 | 0.01843 | 0.0007 | 66.5762
12 | 1.258 | 0.01949 | 0.0032 | 64.5459
12.5 | 1.2874 | 0.02067 | 0.0057 | 62.2835
13.5 | 1.3687 | 0.02354 | 0.0048 | 58.1436
14 | 1.4207 | 0.02567 | 0.0008 | 55.3448
14.5 | 1.4679 | 0.028 | -0.0025 | 52.425
16 | 1.5295 | 0.0352 | 0.0036 | 43.4517
16.5 | 1.5445 | 0.03815 | 0.0056 | 40.4849
17 | 1.558 | 0.04135 | 0.0074 | 37.6784
17.5 | 1.5714 | 0.0446 | 0.009 | 35.2332
18 | 1.5806 | 0.04833 | 0.0105 | 32.7043
18.5 | 1.5884 | 0.05233 | 0.0118 | 30.3535
19 | 1.5871 | 0.05726 | 0.0131 | 27.7174
19.5 | 1.5861 | 0.06231 | 0.0141 | 25.455
20 | 1.5872 | 0.06727 | 0.0146 | 23.5945

## 85. Re 6M Mach 0.25 (1)
BIGFOIL.COM POLAR EXPORT
NACA67-715 a=0.2
NACA67-715 a=0.2 |  |  |  | Cl Max: | 1.598 | at alpha= | 11.5 | deg
JavaFoil+Calcfoil stall+Eppler ext transition |  |  |  | L/D Max: | 131.597 | at alpha= | 7 | deg
Re: | 6000000 |  |  | Cd Min: | 0.00589 | at alpha= | 1 | deg
Mach: | 0.25 |  |  | Cl=0 at alpha= | -3.7823 | deg
|  |  |  | @ Cl=0.1, Cd= | 0.0071625
|  |  |  | @ Cl=0.4, Cd= | 0.0074041
|  |  |  | @ Cl=0.6, Cd= | 0.0058942
alpha (deg) | Cl | Cd | Cm | Cl/Cd
-15 | -0.067 | 0.11792 | -0.019 | -0.568
-14.5 | -0.178 | 0.11256 | -0.019 | -1.577
-14 | -0.23 | 0.10535 | -0.02 | -2.18
-13.5 | -0.273 | 0.09934 | -0.02 | -2.747
-13 | -0.31 | 0.09647 | -0.021 | -3.219
-12.5 | -0.343 | 0.08766 | -0.021 | -3.913
-12 | -0.37 | 0.0831 | -0.022 | -4.454
-11.5 | -0.392 | 0.07667 | -0.023 | -5.108
-11 | -0.407 | 0.07189 | -0.023 | -5.659
-10.5 | -0.416 | 0.06741 | -0.024 | -6.165
-10 | -0.417 | 0.06343 | -0.025 | -6.581
-9.5 | -0.412 | 0.05902 | -0.026 | -6.988
-9 | -0.401 | 0.05466 | -0.027 | -7.335
-8.5 | -0.383 | 0.05097 | -0.028 | -7.516
-8 | -0.359 | 0.04755 | -0.029 | -7.549
-7.5 | -0.329 | 0.04453 | -0.03 | -7.398
-7 | -0.296 | 0.04088 | -0.032 | -7.235
-6.5 | -0.258 | 0.03695 | -0.035 | -6.993
-6 | -0.263 | 0.00661 | -0.057 | -39.733
-5.5 | -0.208 | 0.00745 | -0.058 | -27.911
-5 | -0.149 | 0.00739 | -0.059 | -20.209
-4.5 | -0.089 | 0.00737 | -0.06 | -12.065
-4 | -0.027 | 0.0068 | -0.061 | -4.015
-3.5 | 0.035 | 0.00718 | -0.062 | 4.881
-3 | 0.098 | 0.00716 | -0.063 | 13.697
-2.5 | 0.161 | 0.00724 | -0.064 | 22.286
-2 | 0.225 | 0.00723 | -0.066 | 31.146
-1.5 | 0.289 | 0.00726 | -0.067 | 39.842
-1 | 0.353 | 0.00734 | -0.068 | 48.088
-0.5 | 0.419 | 0.00743 | -0.069 | 56.334
0 | 0.475 | 0.00768 | -0.07 | 61.853
0.5 | 0.537 | 0.00777 | -0.071 | 69.146
1 | 0.599 | 0.00589 | -0.072 | 101.694
1.5 | 0.661 | 0.00615 | -0.073 | 107.495
2 | 0.723 | 0.00646 | -0.075 | 111.846
2.5 | 0.784 | 0.00681 | -0.076 | 115.074
3 | 0.845 | 0.00716 | -0.077 | 117.992
3.5 | 0.906 | 0.0075 | -0.078 | 120.796
4 | 0.967 | 0.00787 | -0.079 | 122.884
4.5 | 1.027 | 0.0082 | -0.08 | 125.179
5 | 1.087 | 0.00856 | -0.081 | 126.971
5.5 | 1.146 | 0.00888 | -0.083 | 129.067
6 | 1.203 | 0.00921 | -0.084 | 130.59
6.5 | 1.259 | 0.00958 | -0.085 | 131.373
7 | 1.314 | 0.00998 | -0.086 | 131.597
7.5 | 1.366 | 0.01117 | -0.087 | 122.299
8 | 1.413 | 0.01388 | -0.088 | 101.792
8.5 | 1.456 | 0.01478 | -0.089 | 98.507
9 | 1.495 | 0.01551 | -0.09 | 96.41
9.5 | 1.529 | 0.01623 | -0.092 | 94.199
10 | 1.557 | 0.01708 | -0.093 | 91.166
10.5 | 1.578 | 0.01815 | -0.094 | 86.956
11 | 1.592 | 0.0194 | -0.095 | 82.098
11.5 | 1.598 | 0.02089 | -0.096 | 76.524
12 | 1.597 | 0.02216 | -0.097 | 72.065
12.5 | 1.586 | 0.02344 | -0.098 | 67.659
13 | 1.566 | 0.02502 | -0.099 | 62.583
13.5 | 1.527 | 0.02671 | -0.1 | 57.192
14 | 1.478 | 0.02849 | -0.101 | 51.883
14.5 | 1.418 | 0.03064 | -0.101 | 46.286
15 | 1.348 | 0.03292 | -0.102 | 40.953
15.5 | 1.269 | 0.03559 | -0.103 | 35.65
16 | 1.181 | 0.03846 | -0.104 | 30.721
16.5 | 1.084 | 0.0429 | -0.104 | 25.266

## 86. Re 6M Mach 0.25 (2)
BIGFOIL.COM POLAR EXPORT
NACA67-715 a=0.2
NACA67-715 a=0.2 |  |  |  | Cl Max: | 1.544 | at alpha= | 18 | deg
XFOIL ncrit=9 |  |  |  | L/D Max: | 133.935 | at alpha= | 2 | deg
Re: | 6000000 |  |  | Cd Min: | 0.1385 | at alpha= | -16 | deg
Mach: | 0.25 |  |  | Cl=0 at alpha= | -4.5391 | deg
|  |  |  | @ Cl=0.1, Cd= | 0.0059357
|  |  |  | @ Cl=0.4, Cd= | 0.0056334
|  |  |  | @ Cl=0.6, Cd= | 0.0059566
alpha (deg) | Cl | Cd | Cm | Cl/Cd
-16 | -0.2238 | 0.1385 | -0.092 | -1.6159
-15.5 | -0.2484 | 0.12331 | -0.0982 | -2.0144
-15 | -0.2397 | 0.11618 | -0.1021 | -2.0632
-14.5 | -0.242 | 0.10721 | -0.1066 | -2.2573
-14 | -0.2543 | 0.09698 | -0.1116 | -2.6222
-13.5 | -0.2572 | 0.089 | -0.1157 | -2.8899
-13 | -0.2946 | 0.0763 | -0.1222 | -3.8611
-12.5 | -0.3343 | 0.06455 | -0.1301 | -5.1789
-12 | -0.4466 | 0.0512 | -0.1296 | -8.7227
-11.5 | -0.5101 | 0.04478 | -0.1187 | -11.3912
-11 | -0.7087 | 0.01734 | -0.0943 | -40.8708
-10.5 | -0.6708 | 0.01419 | -0.0912 | -47.2727
-10 | -0.6198 | 0.01249 | -0.0896 | -49.6237
-9.5 | -0.5647 | 0.01117 | -0.0887 | -50.5551
-9 | -0.5072 | 0.01027 | -0.0881 | -49.3866
-8.5 | -0.449 | 0.00948 | -0.0877 | -47.3629
-8 | -0.3908 | 0.0089 | -0.0873 | -43.9101
-7.5 | -0.3332 | 0.00819 | -0.087 | -40.6838
-7 | -0.2766 | 0.00761 | -0.0865 | -36.3469
-6.5 | -0.2209 | 0.00715 | -0.086 | -30.8951
-6 | -0.1634 | 0.00697 | -0.0858 | -23.4433
-5.5 | -0.1075 | 0.00668 | -0.0854 | -16.0928
-5 | -0.0519 | 0.00645 | -0.085 | -8.0465
-4.5 | 0.0044 | 0.00623 | -0.0847 | 0.70626
-4 | 0.061 | 0.00604 | -0.0846 | 10.0993
-3.5 | 0.1171 | 0.00589 | -0.0845 | 19.8812
-3 | 0.1725 | 0.00569 | -0.0842 | 30.3163
-2.5 | 0.2277 | 0.00557 | -0.084 | 40.8797
-2 | 0.2825 | 0.0055 | -0.0837 | 51.3636
-1.5 | 0.3348 | 0.00552 | -0.083 | 60.6522
-1 | 0.3859 | 0.0056 | -0.082 | 68.9107
-0.5 | 0.4365 | 0.00572 | -0.081 | 76.3112
0 | 0.4859 | 0.00583 | -0.0797 | 83.3448
0.5 | 0.5347 | 0.00593 | -0.0783 | 90.1686
1 | 0.5795 | 0.00601 | -0.0761 | 96.4226
1.5 | 0.6179 | 0.00591 | -0.0727 | 104.5516
2 | 0.6228 | 0.00465 | -0.0624 | 133.9355
2.5 | 0.6572 | 0.00493 | -0.0579 | 133.3063
3 | 0.6934 | 0.00532 | -0.054 | 130.3383
3.5 | 0.7324 | 0.00564 | -0.0508 | 129.8582
4 | 0.7716 | 0.00602 | -0.0477 | 128.1728
4.5 | 0.8077 | 0.0065 | -0.044 | 124.2615
5 | 0.8419 | 0.00709 | -0.0402 | 118.7447
5.5 | 0.8813 | 0.00759 | -0.0374 | 116.1133
6 | 0.9094 | 0.0084 | -0.0326 | 108.2619
6.5 | 0.9464 | 0.009 | -0.0295 | 105.1556
7 | 0.9805 | 0.00973 | -0.026 | 100.7708
7.5 | 1.018 | 0.01041 | -0.0232 | 97.7906
8 | 1.0487 | 0.01129 | -0.0194 | 92.8875
8.5 | 1.0723 | 0.01252 | -0.0145 | 85.647
9 | 1.0898 | 0.01402 | -0.0089 | 77.7318
9.5 | 1.1129 | 0.01546 | -0.0044 | 71.9858
10 | 1.1398 | 0.01675 | -0.0006 | 68.0478
10.5 | 1.1712 | 0.01797 | 0.0024 | 65.1753
11 | 1.2011 | 0.01923 | 0.0055 | 62.4597
11.5 | 1.2353 | 0.02042 | 0.0079 | 60.4946
12 | 1.265 | 0.02177 | 0.0108 | 58.1075
12.5 | 1.2938 | 0.0232 | 0.0138 | 55.7672
13 | 1.3227 | 0.02481 | 0.0164 | 53.3132
13.5 | 1.3765 | 0.0271 | 0.0127 | 50.7934
14 | 1.426 | 0.02985 | 0.0092 | 47.7722
14.5 | 1.4697 | 0.03292 | 0.0065 | 44.6446
16 | 1.518 | 0.04255 | 0.0135 | 35.6757
16.5 | 1.5304 | 0.04625 | 0.0155 | 33.0897
17 | 1.5402 | 0.05029 | 0.0172 | 30.6264
17.5 | 1.5429 | 0.05509 | 0.0189 | 28.0069
18 | 1.544 | 0.06012 | 0.0203 | 25.682
18.5 | 1.5397 | 0.06589 | 0.0213 | 23.3677
19 | 1.5335 | 0.07186 | 0.0221 | 21.3401
19.5 | 1.523 | 0.07823 | 0.0229 | 19.4682
20 | 1.5147 | 0.08446 | 0.0232 | 17.9339

## 87. Re 6M Mach 0.50 (1)
BIGFOIL.COM POLAR EXPORT
NACA67-715 a=0.2
NACA67-715 a=0.2 |  |  |  | Cl Max: | 1.548 | at alpha= | 8.5 | deg
JavaFoil+Calcfoil stall+Eppler ext transition |  |  |  | L/D Max: | 121.764 | at alpha= | 6 | deg
Re: | 6000000 |  |  | Cd Min: | 0.00664 | at alpha= | 1 | deg
Mach: | 0.5 |  |  | Cl=0 at alpha= | -3.7794 | deg
|  |  |  | @ Cl=0.1, Cd= | 0.0074689
|  |  |  | @ Cl=0.4, Cd= | 0.0070182
|  |  |  | @ Cl=0.6, Cd= | 0.0078739
alpha (deg) | Cl | Cd | Cm | Cl/Cd
-20 | -0.913 | 0.15556 | -0.02 | -5.872
-19.5 | -0.885 | 0.14881 | -0.02 | -5.944
-19 | -0.856 | 0.14548 | -0.02 | -5.884
-18.5 | -0.828 | 0.1403 | -0.02 | -5.902
-18 | -0.801 | 0.13674 | -0.021 | -5.854
-17.5 | -0.773 | 0.13148 | -0.021 | -5.878
-17 | -0.745 | 0.12653 | -0.022 | -5.889
-16.5 | -0.717 | 0.12949 | -0.022 | -5.541
-16 | -0.689 | 0.12121 | -0.023 | -5.685
-15.5 | -0.659 | 0.13174 | -0.022 | -5.004
-15 | -0.632 | 0.10684 | -0.023 | -5.918
-14.5 | -0.604 | 0.09925 | -0.023 | -6.089
-14 | -0.576 | 0.09388 | -0.024 | -6.141
-13.5 | -0.549 | 0.08759 | -0.025 | -6.262
-13 | -0.521 | 0.08129 | -0.025 | -6.404
-12.5 | -0.492 | 0.07638 | -0.026 | -6.448
-12 | -0.463 | 0.0873 | -0.025 | -5.308
-11.5 | -0.435 | 0.08139 | -0.026 | -5.349
-11 | -0.407 | 0.07205 | -0.026 | -5.654
-10.5 | -0.379 | 0.06703 | -0.027 | -5.659
-10 | -0.351 | 0.06183 | -0.028 | -5.68
-9.5 | -0.323 | 0.05732 | -0.029 | -5.638
-9 | -0.294 | 0.06534 | -0.027 | -4.498
-8.5 | -0.266 | 0.05696 | -0.028 | -4.67
-8 | -0.238 | 0.05164 | -0.029 | -4.61
-7.5 | -0.21 | 0.04815 | -0.031 | -4.363
-7 | -0.182 | 0.04701 | -0.031 | -3.866
-6.5 | -0.153 | 0.04667 | -0.029 | -3.282
-6 | -0.197 | 0.0432 | -0.031 | -4.555
-5.5 | -0.172 | 0.03919 | -0.033 | -4.398
-5 | -0.129 | 0.03515 | -0.036 | -3.676
-4.5 | -0.096 | 0.00765 | -0.067 | -12.512
-4 | -0.03 | 0.00754 | -0.068 | -3.945
-3.5 | 0.038 | 0.00746 | -0.069 | 5.151
-3 | 0.108 | 0.00747 | -0.07 | 14.472
-2.5 | 0.179 | 0.00672 | -0.071 | 26.594
-2 | 0.25 | 0.00678 | -0.073 | 36.853
-1.5 | 0.321 | 0.00681 | -0.074 | 47.227
-1 | 0.393 | 0.00697 | -0.075 | 56.408
-0.5 | 0.467 | 0.00748 | -0.076 | 62.405
0 | 0.528 | 0.0078 | -0.078 | 67.779
0.5 | 0.597 | 0.00793 | -0.079 | 75.348
1 | 0.666 | 0.00664 | -0.08 | 100.4
1.5 | 0.735 | 0.00697 | -0.082 | 105.391
2 | 0.803 | 0.00741 | -0.083 | 108.44
2.5 | 0.871 | 0.00786 | -0.084 | 110.81
3 | 0.939 | 0.0083 | -0.086 | 113.045
3.5 | 1.006 | 0.00874 | -0.087 | 115.112
4 | 1.073 | 0.00913 | -0.088 | 117.526
4.5 | 1.139 | 0.00958 | -0.089 | 118.987
5 | 1.205 | 0.01004 | -0.091 | 120.093
5.5 | 1.269 | 0.01049 | -0.092 | 121.036
6 | 1.33 | 0.01092 | -0.093 | 121.764
6.5 | 1.389 | 0.0116 | -0.094 | 119.745
7 | 1.443 | 0.01297 | -0.096 | 111.277
7.5 | 1.49 | 0.01703 | -0.097 | 87.474
8 | 1.529 | 0.01812 | -0.098 | 84.367
8.5 | 1.548 | 0.01932 | -0.099 | 80.142
9 | 1.541 | 0.02084 | -0.1 | 73.957
9.5 | 1.484 | 0.0238 | -0.101 | 62.346
10 | 1.259 | 0.02685 | -0.102 | 46.879
10.5 | 0.939 | 0.03165 | -0.103 | 29.66
11 | 0.965 | 0.03462 | -0.103 | 27.865
11.5 | 1 | 0.03362 | -0.105 | 29.757
12 | 1.034 | 0.03281 | -0.107 | 31.52
12.5 | 1.061 | 0.0365 | -0.107 | 29.062
13 | 1.067 | 0.04638 | -0.106 | 23.013
13.5 | 0.948 | 0.10204 | -0.058 | 9.292

## 88. Re 6M Mach 0.50 (2)
BIGFOIL.COM POLAR EXPORT
NACA67-715 a=0.2
NACA67-715 a=0.2 |  |  |  | Cl Max: | 1.4133 | at alpha= | 15 | deg
XFOIL ncrit=9 |  |  |  | L/D Max: | 95.8383 | at alpha= | 2.5 | deg
Re: | 6000000 |  |  | Cd Min: | 0.21651 | at alpha= | -20 | deg
Mach: | 0.5 |  |  | Cl=0 at alpha= | -4.8919 | deg
|  |  |  | @ Cl=0.1, Cd= | 0.0065612
|  |  |  | @ Cl=0.4, Cd= | 0.005931
|  |  |  | @ Cl=0.6, Cd= | 0.0073303
alpha (deg) | Cl | Cd | Cm | Cl/Cd
-20 | -0.3174 | 0.21651 | -0.0678 | -1.466
-19.5 | -0.2962 | 0.20952 | -0.0724 | -1.4137
-19 | -0.2743 | 0.20275 | -0.0769 | -1.3529
-18.5 | -0.2546 | 0.19481 | -0.0811 | -1.3069
-18 | -0.231 | 0.18872 | -0.0855 | -1.224
-17.5 | -0.2107 | 0.1812 | -0.0897 | -1.1628
-17 | -0.1886 | 0.1741 | -0.0938 | -1.0833
-16.5 | -0.1681 | 0.16693 | -0.0979 | -1.007
-16 | -0.1473 | 0.15987 | -0.1021 | -0.92137
-15.5 | -0.1271 | 0.15277 | -0.1061 | -0.83197
-15 | -0.1188 | 0.14272 | -0.1103 | -0.8324
-14.5 | -0.0984 | 0.13618 | -0.1143 | -0.72257
-14 | -0.0847 | 0.1281 | -0.1183 | -0.6612
-13.5 | -0.0673 | 0.12127 | -0.1222 | -0.55496
-13 | -0.0613 | 0.11225 | -0.1263 | -0.5461
-12.5 | -0.0453 | 0.10571 | -0.1299 | -0.42853
-12 | -0.0533 | 0.09535 | -0.1345 | -0.55899
-11.5 | -0.0498 | 0.0876 | -0.1383 | -0.56849
-11 | -0.0602 | 0.0784 | -0.1427 | -0.76786
-10.5 | -0.0658 | 0.07053 | -0.1465 | -0.93294
-10 | -0.0696 | 0.06343 | -0.1502 | -1.0973
-9.5 | -0.0957 | 0.05487 | -0.1555 | -1.7441
-9 | -0.1245 | 0.04868 | -0.1541 | -2.5575
-8.5 | -0.1677 | 0.04338 | -0.1457 | -3.8658
-8 | -0.192 | 0.03767 | -0.1381 | -5.0969
-7.5 | -0.2145 | 0.0307 | -0.1293 | -6.987
-6.5 | -0.2422 | 0.00934 | -0.1134 | -25.9315
-6 | -0.153 | 0.00779 | -0.1147 | -19.6406
-5.5 | -0.0826 | 0.00747 | -0.113 | -11.0576
-5 | -0.0145 | 0.00717 | -0.1115 | -2.0223
-4.5 | 0.0526 | 0.00676 | -0.1104 | 7.7811
-4 | 0.1146 | 0.0065 | -0.1085 | 17.6308
-3.5 | 0.1748 | 0.00625 | -0.1066 | 27.968
-3 | 0.2354 | 0.00605 | -0.105 | 38.9091
-2.5 | 0.2929 | 0.00585 | -0.103 | 50.0684
-2 | 0.3487 | 0.00581 | -0.1009 | 60.0172
-1.5 | 0.3995 | 0.00593 | -0.0979 | 67.3693
-1 | 0.4479 | 0.00603 | -0.0944 | 74.2786
-0.5 | 0.4918 | 0.00619 | -0.0902 | 79.4507
0 | 0.5272 | 0.00639 | -0.0841 | 82.5039
0.5 | 0.5376 | 0.00658 | -0.0727 | 81.7021
1 | 0.565 | 0.00699 | -0.0654 | 80.8298
1.5 | 0.601 | 0.00734 | -0.06 | 81.8801
2 | 0.6363 | 0.00763 | -0.0546 | 83.3945
2.5 | 0.6402 | 0.00668 | -0.0433 | 95.8383
3 | 0.6832 | 0.00715 | -0.0394 | 95.5524
3.5 | 0.7273 | 0.00769 | -0.0359 | 94.5774
4 | 0.7699 | 0.00828 | -0.0321 | 92.9831
4.5 | 0.8154 | 0.00886 | -0.0288 | 92.0316
5 | 0.8613 | 0.00947 | -0.0256 | 90.9504
5.5 | 0.9033 | 0.01025 | -0.0218 | 88.1268
6 | 0.9453 | 0.01108 | -0.0181 | 85.3159
6.5 | 0.9847 | 0.01203 | -0.0139 | 81.8537
7 | 1.0253 | 0.01296 | -0.01 | 79.1127
7.5 | 1.0663 | 0.01399 | -0.0061 | 76.2187
8 | 1.1016 | 0.01527 | -0.0015 | 72.1415
8.5 | 1.1219 | 0.01713 | 0.005 | 65.4933
9 | 1.1369 | 0.01942 | 0.0117 | 58.5427
9.5 | 1.1438 | 0.02226 | 0.0189 | 51.3836
10 | 1.1724 | 0.0244 | 0.0234 | 48.0492
10.5 | 1.2012 | 0.02664 | 0.0277 | 45.0901
11 | 1.2292 | 0.02916 | 0.0317 | 42.1536
11.5 | 1.2628 | 0.03146 | 0.0352 | 40.1399
12 | 1.2903 | 0.0343 | 0.0388 | 37.6181
12.5 | 1.317 | 0.03732 | 0.0423 | 35.2894
13 | 1.336 | 0.04097 | 0.0459 | 32.6092
13.5 | 1.3589 | 0.04527 | 0.0477 | 30.0177
14 | 1.3912 | 0.05103 | 0.0454 | 27.2624
14.5 | 1.4129 | 0.05786 | 0.0432 | 24.4193
15 | 1.4133 | 0.06649 | 0.0408 | 21.2558
15.5 | 1.3968 | 0.07657 | 0.0379 | 18.2421
16 | 1.3586 | 0.08433 | 0.0419 | 16.1105
16.5 | 1.3244 | 0.09414 | 0.0411 | 14.0684
17 | 1.2907 | 0.10492 | 0.0384 | 12.3018
17.5 | 1.2571 | 0.11642 | 0.0341 | 10.798
18 | 1.2277 | 0.12823 | 0.0285 | 9.5742
18.5 | 1.1978 | 0.14062 | 0.0218 | 8.518
19 | 1.1723 | 0.15305 | 0.0145 | 7.6596
19.5 | 1.1499 | 0.16549 | 0.0068 | 6.9485
20 | 1.1301 | 0.17793 | -0.0013 | 6.3514

## 89. Re 7M Mach 0.00 (1)
BIGFOIL.COM POLAR EXPORT
NACA67-715 a=0.2
NACA67-715 a=0.2 |  |  |  | Cl Max: | 1.641 | at alpha= | 13 | deg
JavaFoil+Calcfoil stall+Eppler ext transition |  |  |  | L/D Max: | 136.095 | at alpha= | 6.5 | deg
Re: | 7000000 |  |  | Cd Min: | 0.0057 | at alpha= | 1 | deg
Mach: | 0 |  |  | Cl=0 at alpha= | -3.7787 | deg
|  |  |  | @ Cl=0.1, Cd= | 0.0070132
|  |  |  | @ Cl=0.4, Cd= | 0.007236
|  |  |  | @ Cl=0.6, Cd= | 0.005781
alpha (deg) | Cl | Cd | Cm | Cl/Cd
-17.5 | -0.43 | 0.13745 | -0.017 | -3.131
-17 | -0.444 | 0.13177 | -0.017 | -3.367
-16.5 | -0.457 | 0.1233 | -0.018 | -3.704
-16 | -0.469 | 0.11778 | -0.018 | -3.983
-15.5 | -0.481 | 0.11058 | -0.019 | -4.347
-15 | -0.491 | 0.10537 | -0.019 | -4.66
-14.5 | -0.5 | 0.1 | -0.02 | -5.001
-14 | -0.508 | 0.09473 | -0.02 | -5.357
-13.5 | -0.513 | 0.08941 | -0.021 | -5.737
-13 | -0.516 | 0.08519 | -0.021 | -6.058
-12.5 | -0.517 | 0.08003 | -0.022 | -6.454
-12 | -0.514 | 0.07544 | -0.022 | -6.814
-11.5 | -0.508 | 0.07189 | -0.023 | -7.071
-11 | -0.499 | 0.06726 | -0.024 | -7.424
-10.5 | -0.487 | 0.06309 | -0.025 | -7.717
-10 | -0.471 | 0.05906 | -0.025 | -7.967
-9.5 | -0.45 | 0.05521 | -0.026 | -8.157
-9 | -0.427 | 0.05161 | -0.027 | -8.265
-8.5 | -0.4 | 0.04746 | -0.029 | -8.42
-8 | -0.369 | 0.04334 | -0.031 | -8.525
-7.5 | -0.336 | 0.03943 | -0.033 | -8.517
-7 | -0.303 | 0.03258 | -0.038 | -9.289
-6.5 | -0.312 | 0.00764 | -0.054 | -40.8
-6 | -0.259 | 0.00757 | -0.055 | -34.16
-5.5 | -0.203 | 0.00724 | -0.056 | -28.068
-5 | -0.146 | 0.00719 | -0.057 | -20.255
-4.5 | -0.086 | 0.00712 | -0.058 | -12.139
-4 | -0.027 | 0.00706 | -0.06 | -3.762
-3.5 | 0.034 | 0.00654 | -0.06 | 5.205
-3 | 0.095 | 0.00701 | -0.061 | 13.561
-2.5 | 0.157 | 0.00705 | -0.062 | 22.196
-2 | 0.218 | 0.00706 | -0.064 | 30.915
-1.5 | 0.28 | 0.00705 | -0.065 | 39.74
-1 | 0.342 | 0.00719 | -0.066 | 47.604
-0.5 | 0.405 | 0.00724 | -0.067 | 55.984
0 | 0.461 | 0.00741 | -0.068 | 62.234
0.5 | 0.521 | 0.0075 | -0.069 | 69.538
1 | 0.582 | 0.0057 | -0.07 | 101.965
1.5 | 0.642 | 0.00597 | -0.071 | 107.538
2 | 0.701 | 0.00623 | -0.072 | 112.481
2.5 | 0.761 | 0.00655 | -0.073 | 116.073
3 | 0.82 | 0.00686 | -0.075 | 119.536
3.5 | 0.879 | 0.00715 | -0.076 | 122.909
4 | 0.938 | 0.00746 | -0.077 | 125.727
4.5 | 0.997 | 0.00776 | -0.078 | 128.475
5 | 1.055 | 0.00805 | -0.079 | 131.064
5.5 | 1.112 | 0.00833 | -0.08 | 133.591
6 | 1.168 | 0.00861 | -0.081 | 135.639
6.5 | 1.223 | 0.00899 | -0.082 | 136.095
7 | 1.277 | 0.0094 | -0.084 | 135.867
7.5 | 1.329 | 0.01077 | -0.085 | 123.366
8 | 1.376 | 0.01279 | -0.086 | 107.576
8.5 | 1.421 | 0.01348 | -0.087 | 105.413
9 | 1.463 | 0.01406 | -0.088 | 104.04
9.5 | 1.501 | 0.01471 | -0.089 | 102.031
10 | 1.535 | 0.01537 | -0.09 | 99.867
10.5 | 1.565 | 0.01624 | -0.091 | 96.384
11 | 1.59 | 0.01724 | -0.092 | 92.258
11.5 | 1.611 | 0.01841 | -0.093 | 87.492
12 | 1.626 | 0.0194 | -0.094 | 83.837
12.5 | 1.636 | 0.02034 | -0.095 | 80.467
13 | 1.641 | 0.02144 | -0.096 | 76.549
13.5 | 1.635 | 0.02253 | -0.097 | 72.584
14 | 1.623 | 0.02388 | -0.098 | 67.975
14.5 | 1.605 | 0.02545 | -0.099 | 63.054
15 | 1.582 | 0.02664 | -0.1 | 59.39
15.5 | 1.553 | 0.02817 | -0.101 | 55.149
16 | 1.521 | 0.03 | -0.102 | 50.686
16.5 | 1.485 | 0.03178 | -0.102 | 46.716
17 | 1.445 | 0.03382 | -0.103 | 42.723
17.5 | 1.402 | 0.03596 | -0.104 | 38.99
18 | 1.357 | 0.03859 | -0.105 | 35.162

## 90. Re 7M Mach 0.00 (2)
BIGFOIL.COM POLAR EXPORT
NACA67-715 a=0.2
NACA67-715 a=0.2 |  |  |  | Cl Max: | 1.6262 | at alpha= | 20 | deg
XFOIL ncrit=9 |  |  |  | L/D Max: | 145.031 | at alpha= | 3 | deg
Re: | 7000000 |  |  | Cd Min: | 0.16447 | at alpha= | -18.5 | deg
Mach: | 0 |  |  | Cl=0 at alpha= | -4.4414 | deg
|  |  |  | @ Cl=0.1, Cd= | 0.0056169
|  |  |  | @ Cl=0.4, Cd= | 0.0055488
|  |  |  | @ Cl=0.6, Cd= | 0.0057261
alpha (deg) | Cl | Cd | Cm | Cl/Cd
-18.5 | -0.3155 | 0.16447 | -0.0714 | -1.9183
-18 | -0.3405 | 0.14768 | -0.0779 | -2.3057
-16 | -1.0756 | 0.02383 | -0.1013 | -45.1364
-15.5 | -1.0668 | 0.02155 | -0.0949 | -49.5035
-15 | -1.0433 | 0.01972 | -0.0907 | -52.9057
-14.5 | -1.0099 | 0.01828 | -0.0879 | -55.2462
-14 | -0.9753 | 0.01662 | -0.0853 | -58.6823
-13.5 | -0.9342 | 0.01551 | -0.0836 | -60.2321
-13 | -0.8921 | 0.01421 | -0.0819 | -62.7797
-12.5 | -0.8457 | 0.01339 | -0.0809 | -63.1591
-12 | -0.7985 | 0.01242 | -0.08 | -64.2915
-11.5 | -0.749 | 0.01175 | -0.0795 | -63.7447
-11 | -0.6984 | 0.01095 | -0.0791 | -63.7808
-10.5 | -0.6466 | 0.01034 | -0.0789 | -62.5338
-10 | -0.5942 | 0.00978 | -0.0788 | -60.7566
-9.5 | -0.5412 | 0.00924 | -0.0788 | -58.5714
-9 | -0.4878 | 0.0088 | -0.0788 | -55.4318
-8.5 | -0.4343 | 0.0084 | -0.0788 | -51.7024
-8 | -0.3814 | 0.00792 | -0.0787 | -48.1566
-7.5 | -0.3286 | 0.00743 | -0.0785 | -44.2261
-7 | -0.277 | 0.00693 | -0.0782 | -39.9711
-6.5 | -0.2228 | 0.00671 | -0.0783 | -33.2042
-6 | -0.1681 | 0.00655 | -0.0785 | -25.6641
-5.5 | -0.1149 | 0.00631 | -0.0784 | -18.2092
-5 | -0.061 | 0.0061 | -0.0784 | -10
-4.5 | -0.0064 | 0.0059 | -0.0785 | -1.0847
-4 | 0.0482 | 0.00575 | -0.0787 | 8.3826
-3.5 | 0.1027 | 0.00561 | -0.0789 | 18.3066
-3 | 0.1568 | 0.00548 | -0.079 | 28.6131
-2.5 | 0.2105 | 0.00538 | -0.079 | 39.1264
-2 | 0.2634 | 0.00536 | -0.0788 | 49.1418
-1.5 | 0.3144 | 0.0054 | -0.0783 | 58.2222
-1 | 0.365 | 0.00548 | -0.0778 | 66.6058
-0.5 | 0.4159 | 0.00558 | -0.0773 | 74.5341
0 | 0.466 | 0.00567 | -0.0766 | 82.1869
0.5 | 0.5152 | 0.00576 | -0.0758 | 89.4444
1 | 0.562 | 0.00582 | -0.0745 | 96.5636
1.5 | 0.6065 | 0.00571 | -0.0727 | 106.2172
2 | 0.6247 | 0.00447 | -0.0659 | 139.7539
2.5 | 0.6693 | 0.00466 | -0.0641 | 143.6266
3 | 0.7034 | 0.00485 | -0.06 | 145.0309
3.5 | 0.7373 | 0.00516 | -0.056 | 142.8876
4 | 0.7718 | 0.00556 | -0.0522 | 138.8129
4.5 | 0.8045 | 0.006 | -0.0483 | 134.0833
5 | 0.8385 | 0.00649 | -0.0447 | 129.1988
5.5 | 0.8745 | 0.00697 | -0.0417 | 125.4663
6 | 0.9041 | 0.00768 | -0.0376 | 117.7214
6.5 | 0.9381 | 0.00826 | -0.0344 | 113.5714
7 | 0.9743 | 0.00882 | -0.0317 | 110.4649
7.5 | 1.0083 | 0.00947 | -0.0287 | 106.4731
8 | 1.0371 | 0.01032 | -0.0249 | 100.4942
8.5 | 1.0621 | 0.01135 | -0.0206 | 93.5771
9 | 1.0823 | 0.01262 | -0.0158 | 85.7607
9.5 | 1.1054 | 0.01384 | -0.0115 | 79.8699
10 | 1.1382 | 0.01475 | -0.009 | 77.1661
10.5 | 1.1687 | 0.01572 | -0.0063 | 74.3448
11 | 1.2024 | 0.01666 | -0.0042 | 72.1729
11.5 | 1.2343 | 0.01762 | -0.0018 | 70.0511
12 | 1.267 | 0.01862 | 0.0002 | 68.0451
12.5 | 1.2964 | 0.01974 | 0.0027 | 65.6738
13 | 1.3243 | 0.02095 | 0.0053 | 63.2124
13.5 | 1.3569 | 0.02223 | 0.0066 | 61.0391
14 | 1.4123 | 0.02405 | 0.0021 | 58.7235
14.5 | 1.4614 | 0.0263 | -0.0017 | 55.5665
15 | 1.5061 | 0.02869 | -0.0049 | 52.4956
15.5 | 1.5262 | 0.03074 | -0.0022 | 49.6487
16 | 1.5456 | 0.03314 | -0.0001 | 46.6385
16.5 | 1.5623 | 0.03581 | 0.0019 | 43.6275
17 | 1.5802 | 0.03848 | 0.0035 | 41.0655
17.5 | 1.5941 | 0.04158 | 0.0052 | 38.3381
18 | 1.6034 | 0.04512 | 0.0069 | 35.5363
18.5 | 1.6132 | 0.04879 | 0.0082 | 33.0642
19 | 1.6165 | 0.05317 | 0.0096 | 30.4025
19.5 | 1.6215 | 0.05747 | 0.0105 | 28.2147
20 | 1.6262 | 0.06191 | 0.0111 | 26.2672

## 91. Re 7M Mach 0.10 (1)
BIGFOIL.COM POLAR EXPORT
NACA67-715 a=0.2
NACA67-715 a=0.2 |  |  |  | Cl Max: | 1.634 | at alpha= | 13 | deg
JavaFoil+Calcfoil stall+Eppler ext transition |  |  |  | L/D Max: | 135.731 | at alpha= | 6.5 | deg
Re: | 7000000 |  |  | Cd Min: | 0.00572 | at alpha= | 1 | deg
Mach: | 0.1 |  |  | Cl=0 at alpha= | -3.7787 | deg
|  |  |  | @ Cl=0.1, Cd= | 0.0070867
|  |  |  | @ Cl=0.4, Cd= | 0.0072956
|  |  |  | @ Cl=0.6, Cd= | 0.0057882
alpha (deg) | Cl | Cd | Cm | Cl/Cd
-17 | -0.4 | 0.13592 | -0.017 | -2.944
-16.5 | -0.416 | 0.12644 | -0.018 | -3.288
-16 | -0.431 | 0.11829 | -0.018 | -3.642
-15.5 | -0.445 | 0.11431 | -0.019 | -3.893
-15 | -0.458 | 0.10707 | -0.019 | -4.282
-14.5 | -0.471 | 0.10132 | -0.02 | -4.644
-14 | -0.481 | 0.09573 | -0.02 | -5.025
-13.5 | -0.49 | 0.09031 | -0.021 | -5.421
-13 | -0.496 | 0.08617 | -0.021 | -5.752
-12.5 | -0.499 | 0.08114 | -0.022 | -6.152
-12 | -0.5 | 0.07653 | -0.022 | -6.528
-11.5 | -0.496 | 0.07218 | -0.023 | -6.878
-11 | -0.49 | 0.06782 | -0.024 | -7.222
-10.5 | -0.479 | 0.06467 | -0.024 | -7.408
-10 | -0.465 | 0.0597 | -0.025 | -7.789
-9.5 | -0.446 | 0.05571 | -0.026 | -8.014
-9 | -0.424 | 0.05253 | -0.027 | -8.065
-8.5 | -0.398 | 0.04793 | -0.029 | -8.302
-8 | -0.368 | 0.04412 | -0.031 | -8.344
-7.5 | -0.335 | 0.04043 | -0.033 | -8.284
-7 | -0.3 | 0.03547 | -0.036 | -8.455
-6.5 | -0.312 | 0.00776 | -0.054 | -40.286
-6 | -0.26 | 0.00735 | -0.055 | -35.316
-5.5 | -0.204 | 0.00732 | -0.057 | -27.878
-5 | -0.146 | 0.00718 | -0.058 | -20.369
-4.5 | -0.087 | 0.00713 | -0.059 | -12.191
-4 | -0.027 | 0.00711 | -0.06 | -3.753
-3.5 | 0.034 | 0.0066 | -0.061 | 5.182
-3 | 0.096 | 0.00709 | -0.062 | 13.481
-2.5 | 0.157 | 0.00704 | -0.063 | 22.335
-2 | 0.219 | 0.00706 | -0.064 | 31.081
-1.5 | 0.282 | 0.00706 | -0.065 | 39.897
-1 | 0.344 | 0.00718 | -0.066 | 47.877
-0.5 | 0.407 | 0.00731 | -0.067 | 55.704
0 | 0.463 | 0.0074 | -0.068 | 62.618
0.5 | 0.524 | 0.0075 | -0.069 | 69.88
1 | 0.584 | 0.00572 | -0.07 | 102.201
1.5 | 0.645 | 0.00598 | -0.072 | 107.749
2 | 0.705 | 0.00627 | -0.073 | 112.313
2.5 | 0.764 | 0.00659 | -0.074 | 115.99
3 | 0.824 | 0.0069 | -0.075 | 119.428
3.5 | 0.883 | 0.00718 | -0.076 | 123.06
4 | 0.943 | 0.00751 | -0.077 | 125.464
4.5 | 1.001 | 0.00781 | -0.078 | 128.183
5 | 1.06 | 0.00811 | -0.079 | 130.785
5.5 | 1.118 | 0.00839 | -0.081 | 133.263
6 | 1.174 | 0.00868 | -0.082 | 135.205
6.5 | 1.229 | 0.00906 | -0.083 | 135.731
7 | 1.283 | 0.00947 | -0.084 | 135.436
7.5 | 1.334 | 0.01096 | -0.085 | 121.727
8 | 1.382 | 0.01292 | -0.086 | 106.97
8.5 | 1.427 | 0.01363 | -0.087 | 104.663
9 | 1.468 | 0.01422 | -0.088 | 103.268
9.5 | 1.506 | 0.01486 | -0.089 | 101.351
10 | 1.539 | 0.01556 | -0.09 | 98.919
10.5 | 1.568 | 0.01643 | -0.091 | 95.474
11 | 1.592 | 0.01746 | -0.092 | 91.175
11.5 | 1.611 | 0.01868 | -0.093 | 86.225
12 | 1.624 | 0.01966 | -0.094 | 82.613
12.5 | 1.632 | 0.02067 | -0.095 | 78.955
13 | 1.634 | 0.02184 | -0.096 | 74.813
13.5 | 1.624 | 0.02316 | -0.097 | 70.145
14 | 1.608 | 0.02433 | -0.098 | 66.109
14.5 | 1.585 | 0.026 | -0.099 | 60.969
15 | 1.558 | 0.02731 | -0.1 | 57.031
15.5 | 1.524 | 0.02888 | -0.101 | 52.776
16 | 1.486 | 0.03074 | -0.102 | 48.336
16.5 | 1.444 | 0.03257 | -0.103 | 44.333
17 | 1.398 | 0.03489 | -0.104 | 40.071
17.5 | 1.35 | 0.03735 | -0.104 | 36.131
18 | 1.298 | 0.04017 | -0.105 | 32.322

## 92. Re 7M Mach 0.10 (2)
BIGFOIL.COM POLAR EXPORT
NACA67-715 a=0.2
NACA67-715 a=0.2 |  |  |  | Cl Max: | 1.6161 | at alpha= | 20 | deg
XFOIL ncrit=9 |  |  |  | L/D Max: | 143.245 | at alpha= | 3 | deg
Re: | 7000000 |  |  | Cd Min: | 0.16549 | at alpha= | -18.5 | deg
Mach: | 0.1 |  |  | Cl=0 at alpha= | -4.4508 | deg
|  |  |  | @ Cl=0.1, Cd= | 0.0056312
|  |  |  | @ Cl=0.4, Cd= | 0.0055535
|  |  |  | @ Cl=0.6, Cd= | 0.0057583
alpha (deg) | Cl | Cd | Cm | Cl/Cd
-18.5 | -0.3129 | 0.16549 | -0.0716 | -1.8907
-18 | -0.3209 | 0.15289 | -0.0769 | -2.0989
-17.5 | -0.322 | 0.14287 | -0.0819 | -2.2538
-17 | -0.3137 | 0.13535 | -0.0862 | -2.3177
-16.5 | -0.3009 | 0.12917 | -0.0899 | -2.3295
-15 | -1.014 | 0.0239 | -0.0985 | -42.4268
-14.5 | -0.9963 | 0.02105 | -0.0938 | -47.3302
-14 | -0.972 | 0.01841 | -0.0897 | -52.7974
-13.5 | -0.935 | 0.01686 | -0.0872 | -55.4567
-13 | -0.8962 | 0.01516 | -0.0849 | -59.1161
-12.5 | -0.8508 | 0.01415 | -0.0835 | -60.1272
-12 | -0.8044 | 0.01298 | -0.0822 | -61.9723
-11.5 | -0.7549 | 0.01219 | -0.0814 | -61.9278
-11 | -0.7041 | 0.01129 | -0.0809 | -62.3649
-10.5 | -0.6518 | 0.0106 | -0.0805 | -61.4906
-10 | -0.5987 | 0.00999 | -0.0803 | -59.9299
-9.5 | -0.5451 | 0.00939 | -0.0802 | -58.0511
-9 | -0.4911 | 0.00892 | -0.0801 | -55.0561
-8.5 | -0.4369 | 0.00849 | -0.08 | -51.4605
-8 | -0.3831 | 0.00803 | -0.0799 | -47.7086
-7.5 | -0.3294 | 0.00756 | -0.0798 | -43.5714
-7 | -0.2777 | 0.00697 | -0.0793 | -39.8422
-6.5 | -0.2232 | 0.00673 | -0.0793 | -33.1649
-6 | -0.1681 | 0.00657 | -0.0794 | -25.586
-5.5 | -0.1144 | 0.00634 | -0.0793 | -18.0442
-5 | -0.0602 | 0.00612 | -0.0793 | -9.8366
-4.5 | -0.0054 | 0.00592 | -0.0794 | -0.91216
-4 | 0.0495 | 0.00576 | -0.0795 | 8.5938
-3.5 | 0.1044 | 0.00562 | -0.0796 | 18.5765
-3 | 0.1587 | 0.00549 | -0.0797 | 28.9071
-2.5 | 0.2126 | 0.00539 | -0.0796 | 39.4434
-2 | 0.2658 | 0.00537 | -0.0795 | 49.4972
-1.5 | 0.3169 | 0.00541 | -0.0789 | 58.5767
-1 | 0.3676 | 0.00549 | -0.0783 | 66.9581
-0.5 | 0.4186 | 0.00559 | -0.0777 | 74.8837
0 | 0.4685 | 0.00568 | -0.077 | 82.4824
0.5 | 0.5179 | 0.00578 | -0.0761 | 89.6021
1 | 0.5648 | 0.00583 | -0.0748 | 96.8782
1.5 | 0.609 | 0.00574 | -0.0729 | 106.0976
2 | 0.6259 | 0.0045 | -0.0657 | 139.0889
2.5 | 0.6683 | 0.00467 | -0.0633 | 143.1049
3 | 0.7019 | 0.0049 | -0.059 | 143.2449
3.5 | 0.7368 | 0.00522 | -0.0552 | 141.1494
4 | 0.7725 | 0.00561 | -0.0517 | 137.7005
4.5 | 0.8055 | 0.00606 | -0.0477 | 132.9208
5 | 0.8392 | 0.00656 | -0.0441 | 127.9268
5.5 | 0.876 | 0.00704 | -0.0411 | 124.4318
6 | 0.9046 | 0.00778 | -0.0367 | 116.2725
6.5 | 0.9402 | 0.00834 | -0.0338 | 112.7338
7 | 0.9752 | 0.00894 | -0.0308 | 109.0828
7.5 | 1.0103 | 0.00959 | -0.0279 | 105.3493
8 | 1.039 | 0.01045 | -0.0241 | 99.4258
8.5 | 1.0633 | 0.01152 | -0.0196 | 92.3003
9 | 1.084 | 0.0128 | -0.0148 | 84.6875
9.5 | 1.1069 | 0.01405 | -0.0105 | 78.7829
10 | 1.1397 | 0.01499 | -0.0079 | 76.0307
10.5 | 1.17 | 0.016 | -0.005 | 73.125
11 | 1.2037 | 0.01697 | -0.0028 | 70.9311
11.5 | 1.236 | 0.01795 | -0.0005 | 68.8579
12 | 1.2686 | 0.01899 | 0.0017 | 66.8036
12.5 | 1.2981 | 0.02015 | 0.0042 | 64.4218
13 | 1.325 | 0.02145 | 0.007 | 61.7716
13.5 | 1.3594 | 0.02277 | 0.008 | 59.7014
14 | 1.413 | 0.02483 | 0.0037 | 56.907
14.5 | 1.4631 | 0.02705 | -0.0001 | 54.0887
15 | 1.5071 | 0.0296 | -0.0031 | 50.9155
16.5 | 1.561 | 0.03713 | 0.0038 | 42.0415
17 | 1.578 | 0.03998 | 0.0055 | 39.4697
17.5 | 1.5905 | 0.04327 | 0.0073 | 36.7576
18 | 1.5987 | 0.04705 | 0.009 | 33.9787
18.5 | 1.6061 | 0.05108 | 0.0103 | 31.4428
19 | 1.6106 | 0.05543 | 0.0115 | 29.0565
19.5 | 1.6133 | 0.06011 | 0.0124 | 26.8391
20 | 1.6161 | 0.06487 | 0.0129 | 24.9129

## 93. Re 7M Mach 0.25 (1)
BIGFOIL.COM POLAR EXPORT
NACA67-715 a=0.2
NACA67-715 a=0.2 |  |  |  | Cl Max: | 1.599 | at alpha= | 11.5 | deg
JavaFoil+Calcfoil stall+Eppler ext transition |  |  |  | L/D Max: | 133.405 | at alpha= | 6 | deg
Re: | 7000000 |  |  | Cd Min: | 0.00586 | at alpha= | 1 | deg
Mach: | 0.25 |  |  | Cl=0 at alpha= | -3.7823 | deg
|  |  |  | @ Cl=0.1, Cd= | 0.0071613
|  |  |  | @ Cl=0.4, Cd= | 0.0073827
|  |  |  | @ Cl=0.6, Cd= | 0.00586
alpha (deg) | Cl | Cd | Cm | Cl/Cd
-15 | -0.067 | 0.11611 | -0.019 | -0.577
-14.5 | -0.178 | 0.11184 | -0.019 | -1.588
-14 | -0.23 | 0.10607 | -0.02 | -2.165
-13.5 | -0.273 | 0.09884 | -0.02 | -2.761
-13 | -0.311 | 0.09478 | -0.021 | -3.276
-12.5 | -0.343 | 0.08654 | -0.021 | -3.965
-12 | -0.37 | 0.08258 | -0.022 | -4.483
-11.5 | -0.392 | 0.07583 | -0.023 | -5.166
-11 | -0.407 | 0.07116 | -0.023 | -5.719
-10.5 | -0.416 | 0.06677 | -0.024 | -6.225
-10 | -0.417 | 0.06286 | -0.025 | -6.641
-9.5 | -0.413 | 0.05854 | -0.026 | -7.046
-9 | -0.401 | 0.05434 | -0.027 | -7.383
-8.5 | -0.383 | 0.05048 | -0.028 | -7.592
-8 | -0.359 | 0.04724 | -0.029 | -7.602
-7.5 | -0.33 | 0.04424 | -0.03 | -7.45
-7 | -0.296 | 0.04034 | -0.032 | -7.341
-6.5 | -0.259 | 0.03607 | -0.035 | -7.184
-6 | -0.263 | 0.00663 | -0.057 | -39.593
-5.5 | -0.208 | 0.00748 | -0.058 | -27.818
-5 | -0.149 | 0.00732 | -0.059 | -20.406
-4.5 | -0.089 | 0.00728 | -0.06 | -12.212
-4 | -0.027 | 0.00675 | -0.061 | -4.046
-3.5 | 0.035 | 0.00717 | -0.062 | 4.889
-3 | 0.098 | 0.00716 | -0.063 | 13.685
-2.5 | 0.161 | 0.0072 | -0.064 | 22.418
-2 | 0.225 | 0.00715 | -0.066 | 31.484
-1.5 | 0.289 | 0.00722 | -0.067 | 40.049
-1 | 0.353 | 0.00734 | -0.068 | 48.124
-0.5 | 0.419 | 0.0074 | -0.069 | 56.57
0 | 0.475 | 0.00754 | -0.07 | 63.062
0.5 | 0.538 | 0.00769 | -0.071 | 69.948
1 | 0.6 | 0.00586 | -0.072 | 102.301
1.5 | 0.661 | 0.00615 | -0.073 | 107.632
2 | 0.723 | 0.00648 | -0.075 | 111.523
2.5 | 0.784 | 0.00679 | -0.076 | 115.434
3 | 0.845 | 0.00711 | -0.077 | 118.873
3.5 | 0.906 | 0.00743 | -0.078 | 121.941
4 | 0.967 | 0.00779 | -0.079 | 124.201
4.5 | 1.027 | 0.00809 | -0.08 | 126.987
5 | 1.087 | 0.0084 | -0.082 | 129.393
5.5 | 1.146 | 0.0087 | -0.083 | 131.7
6 | 1.204 | 0.00902 | -0.084 | 133.405
6.5 | 1.26 | 0.00946 | -0.085 | 133.149
7 | 1.314 | 0.00989 | -0.086 | 132.926
7.5 | 1.366 | 0.01152 | -0.087 | 118.619
8 | 1.413 | 0.01373 | -0.088 | 102.908
8.5 | 1.457 | 0.01439 | -0.089 | 101.226
9 | 1.496 | 0.01506 | -0.09 | 99.282
9.5 | 1.529 | 0.0158 | -0.092 | 96.785
10 | 1.557 | 0.01663 | -0.093 | 93.673
10.5 | 1.579 | 0.01782 | -0.094 | 88.598
11 | 1.593 | 0.01893 | -0.095 | 84.169
11.5 | 1.599 | 0.02031 | -0.096 | 78.735
12 | 1.598 | 0.02153 | -0.097 | 74.218
12.5 | 1.587 | 0.02282 | -0.098 | 69.545
13 | 1.567 | 0.02427 | -0.099 | 64.555
13.5 | 1.528 | 0.02593 | -0.1 | 58.936
14 | 1.479 | 0.02764 | -0.101 | 53.51
14.5 | 1.419 | 0.02974 | -0.102 | 47.72
15 | 1.349 | 0.03209 | -0.102 | 42.029
15.5 | 1.27 | 0.03454 | -0.103 | 36.769
16 | 1.183 | 0.03744 | -0.104 | 31.587
16.5 | 1.086 | 0.04135 | -0.104 | 26.272

## 94. Re 7M Mach 0.25 (2)
BIGFOIL.COM POLAR EXPORT
NACA67-715 a=0.2
NACA67-715 a=0.2 |  |  |  | Cl Max: | 1.5673 | at alpha= | 18.5 | deg
XFOIL ncrit=9 |  |  |  | L/D Max: | 135.108 | at alpha= | 2 | deg
Re: | 7000000 |  |  | Cd Min: | 0.13296 | at alpha= | -16 | deg
Mach: | 0.25 |  |  | Cl=0 at alpha= | -4.5098 | deg
|  |  |  | @ Cl=0.1, Cd= | 0.0057194
|  |  |  | @ Cl=0.4, Cd= | 0.0056159
|  |  |  | @ Cl=0.6, Cd= | 0.0059542
alpha (deg) | Cl | Cd | Cm | Cl/Cd
-16 | -0.2458 | 0.13296 | -0.0936 | -1.8487
-15.5 | -0.2562 | 0.12144 | -0.099 | -2.1097
-15 | -0.247 | 0.11453 | -0.1028 | -2.1566
-14.5 | -0.2508 | 0.10533 | -0.1075 | -2.3811
-14 | -0.2591 | 0.09583 | -0.1124 | -2.7037
-13.5 | -0.2618 | 0.08786 | -0.1166 | -2.9797
-13 | -0.308 | 0.07406 | -0.1237 | -4.1588
-12.5 | -0.3588 | 0.06157 | -0.1323 | -5.8275
-12 | -0.4796 | 0.04903 | -0.1275 | -9.7818
-11.5 | -0.5473 | 0.04154 | -0.1157 | -13.1753
-11 | -0.7222 | 0.01558 | -0.0928 | -46.3543
-10.5 | -0.6773 | 0.0133 | -0.0903 | -50.9248
-10 | -0.6245 | 0.01186 | -0.0889 | -52.656
-9.5 | -0.5686 | 0.01067 | -0.088 | -53.2896
-9 | -0.511 | 0.00985 | -0.0874 | -51.8782
-8.5 | -0.4529 | 0.00912 | -0.087 | -49.6601
-8 | -0.395 | 0.00859 | -0.0866 | -45.9837
-7.5 | -0.3369 | 0.00801 | -0.0863 | -42.0599
-7 | -0.2796 | 0.00748 | -0.0859 | -37.3797
-6.5 | -0.2247 | 0.00689 | -0.0852 | -32.6125
-6 | -0.1678 | 0.00668 | -0.0849 | -25.1198
-5.5 | -0.1111 | 0.00651 | -0.0847 | -17.0661
-5 | -0.0553 | 0.00623 | -0.0843 | -8.8764
-4.5 | 0.0011 | 0.006 | -0.084 | 0.18333
-4 | 0.0575 | 0.00584 | -0.0839 | 9.8459
-3.5 | 0.1139 | 0.00568 | -0.0838 | 20.0528
-3 | 0.1698 | 0.00556 | -0.0837 | 30.5396
-2.5 | 0.2245 | 0.00545 | -0.0833 | 41.1927
-2 | 0.2787 | 0.00544 | -0.0829 | 51.2316
-1.5 | 0.3306 | 0.00549 | -0.0821 | 60.2186
-1 | 0.3817 | 0.00558 | -0.0811 | 68.405
-0.5 | 0.4327 | 0.00568 | -0.0802 | 76.1796
0 | 0.4832 | 0.00577 | -0.0792 | 83.7435
0.5 | 0.5314 | 0.0059 | -0.0777 | 90.0678
1 | 0.5781 | 0.00597 | -0.0758 | 96.8342
1.5 | 0.6196 | 0.00594 | -0.073 | 104.3098
2 | 0.6242 | 0.00462 | -0.0627 | 135.1082
2.5 | 0.6585 | 0.00488 | -0.0582 | 134.9385
3 | 0.6956 | 0.00521 | -0.0545 | 133.5125
3.5 | 0.7341 | 0.00557 | -0.0512 | 131.7953
4 | 0.7738 | 0.00593 | -0.0481 | 130.489
4.5 | 0.8095 | 0.00642 | -0.0444 | 126.0903
5 | 0.843 | 0.007 | -0.0404 | 120.4286
5.5 | 0.8829 | 0.00747 | -0.0377 | 118.1928
6 | 0.9109 | 0.0083 | -0.0329 | 109.747
6.5 | 0.9497 | 0.00887 | -0.0301 | 107.0688
7 | 0.9834 | 0.00958 | -0.0265 | 102.6514
7.5 | 1.0199 | 0.01027 | -0.0236 | 99.3087
8 | 1.0488 | 0.01124 | -0.0194 | 93.3096
8.5 | 1.0726 | 0.01243 | -0.0145 | 86.2912
9.5 | 1.1147 | 0.0153 | -0.0046 | 72.8562
10 | 1.1466 | 0.01643 | -0.0016 | 69.787
10.5 | 1.1772 | 0.01762 | 0.0016 | 66.8104
11 | 1.2097 | 0.01881 | 0.0044 | 64.3115
11.5 | 1.245 | 0.01987 | 0.0067 | 62.6573
12 | 1.275 | 0.02127 | 0.0096 | 59.9436
12.5 | 1.3057 | 0.02262 | 0.0123 | 57.7233
13 | 1.3307 | 0.02428 | 0.0156 | 54.8064
13.5 | 1.3692 | 0.02611 | 0.0158 | 52.4397
14 | 1.4196 | 0.02883 | 0.0121 | 49.2404
14.5 | 1.4667 | 0.03179 | 0.0089 | 46.1372
15 | 1.5082 | 0.03499 | 0.0063 | 43.1037
15.5 | 1.5204 | 0.03809 | 0.0098 | 39.916
16 | 1.5375 | 0.04128 | 0.0119 | 37.2456
16.5 | 1.552 | 0.04476 | 0.0138 | 34.6738
17 | 1.5603 | 0.0489 | 0.0158 | 31.908
17.5 | 1.5626 | 0.05372 | 0.0176 | 29.0879
18 | 1.5647 | 0.05868 | 0.0189 | 26.665
18.5 | 1.5673 | 0.06375 | 0.0199 | 24.5851
19 | 1.5644 | 0.06947 | 0.0207 | 22.5191
19.5 | 1.5547 | 0.07585 | 0.0213 | 20.497
20 | 1.5457 | 0.08215 | 0.0217 | 18.8156

## 95. Re 7M Mach 0.50 (1)
BIGFOIL.COM POLAR EXPORT
NACA67-715 a=0.2
NACA67-715 a=0.2 |  |  |  | Cl Max: | 1.549 | at alpha= | 8.5 | deg
JavaFoil+Calcfoil stall+Eppler ext transition |  |  |  | L/D Max: | 123.819 | at alpha= | 5.5 | deg
Re: | 7000000 |  |  | Cd Min: | 0.00658 | at alpha= | 1 | deg
Mach: | 0.5 |  |  | Cl=0 at alpha= | -3.7794 | deg
|  |  |  | @ Cl=0.1, Cd= | 0.0067803
|  |  |  | @ Cl=0.4, Cd= | 0.0073404
|  |  |  | @ Cl=0.6, Cd= | 0.0078229
alpha (deg) | Cl | Cd | Cm | Cl/Cd
-20 | -0.914 | 0.15485 | -0.02 | -5.902
-19.5 | -0.886 | 0.14861 | -0.02 | -5.96
-19 | -0.856 | 0.1445 | -0.02 | -5.926
-18.5 | -0.828 | 0.13985 | -0.02 | -5.923
-18 | -0.801 | 0.13408 | -0.021 | -5.972
-17.5 | -0.773 | 0.12894 | -0.021 | -5.995
-17 | -0.745 | 0.12618 | -0.022 | -5.907
-16.5 | -0.718 | 0.12912 | -0.022 | -5.557
-16 | -0.689 | 0.11933 | -0.023 | -5.776
-15.5 | -0.659 | 0.12676 | -0.022 | -5.201
-15 | -0.633 | 0.10483 | -0.023 | -6.034
-14.5 | -0.605 | 0.0984 | -0.024 | -6.146
-14 | -0.577 | 0.09234 | -0.024 | -6.248
-13.5 | -0.549 | 0.08675 | -0.025 | -6.329
-13 | -0.521 | 0.07994 | -0.026 | -6.519
-12.5 | -0.493 | 0.07517 | -0.026 | -6.56
-12 | -0.464 | 0.08583 | -0.025 | -5.401
-11.5 | -0.435 | 0.07985 | -0.026 | -5.453
-11 | -0.408 | 0.07123 | -0.027 | -5.722
-10.5 | -0.38 | 0.06544 | -0.027 | -5.799
-10 | -0.351 | 0.06089 | -0.028 | -5.772
-9.5 | -0.323 | 0.05663 | -0.029 | -5.711
-9 | -0.294 | 0.06413 | -0.027 | -4.584
-8.5 | -0.266 | 0.0562 | -0.028 | -4.735
-8 | -0.238 | 0.05117 | -0.03 | -4.656
-7.5 | -0.21 | 0.04758 | -0.031 | -4.416
-7 | -0.182 | 0.04685 | -0.031 | -3.881
-6.5 | -0.153 | 0.04677 | -0.03 | -3.275
-6 | -0.197 | 0.04263 | -0.031 | -4.617
-5.5 | -0.172 | 0.03903 | -0.033 | -4.417
-5 | -0.129 | 0.03504 | -0.037 | -3.689
-4.5 | -0.096 | 0.00759 | -0.067 | -12.623
-4 | -0.03 | 0.0075 | -0.068 | -3.968
-3.5 | 0.038 | 0.00748 | -0.069 | 5.142
-3 | 0.108 | 0.00669 | -0.07 | 16.173
-2.5 | 0.179 | 0.0067 | -0.071 | 26.683
-2 | 0.25 | 0.00672 | -0.073 | 37.21
-1.5 | 0.322 | 0.00685 | -0.074 | 46.982
-1 | 0.393 | 0.00733 | -0.075 | 53.653
-0.5 | 0.467 | 0.00744 | -0.077 | 62.836
0 | 0.529 | 0.00771 | -0.078 | 68.576
0.5 | 0.598 | 0.00786 | -0.079 | 76.079
1 | 0.667 | 0.00658 | -0.08 | 101.286
1.5 | 0.735 | 0.00698 | -0.082 | 105.396
2 | 0.803 | 0.00741 | -0.083 | 108.4
2.5 | 0.871 | 0.00781 | -0.084 | 111.507
3 | 0.939 | 0.00821 | -0.086 | 114.436
3.5 | 1.006 | 0.00867 | -0.087 | 116.111
4 | 1.073 | 0.0091 | -0.088 | 117.92
4.5 | 1.14 | 0.0094 | -0.089 | 121.234
5 | 1.206 | 0.00983 | -0.091 | 122.697
5.5 | 1.27 | 0.01026 | -0.092 | 123.819
6 | 1.331 | 0.01078 | -0.093 | 123.418
6.5 | 1.389 | 0.01141 | -0.095 | 121.795
7 | 1.443 | 0.0136 | -0.096 | 106.129
7.5 | 1.491 | 0.01662 | -0.097 | 89.715
8 | 1.53 | 0.01768 | -0.098 | 86.515
8.5 | 1.549 | 0.01881 | -0.099 | 82.381
9 | 1.542 | 0.02039 | -0.1 | 75.657
9.5 | 1.485 | 0.02312 | -0.101 | 64.239
10 | 1.26 | 0.02616 | -0.102 | 48.163
10.5 | 0.94 | 0.03071 | -0.103 | 30.599
11 | 0.968 | 0.0329 | -0.104 | 29.423
11.5 | 1.002 | 0.03249 | -0.105 | 30.831
12 | 1.035 | 0.03174 | -0.107 | 32.603
12.5 | 1.062 | 0.03541 | -0.108 | 29.999
13 | 1.087 | 0.04054 | -0.108 | 26.812
13.5 | 0.951 | 0.09731 | -0.061 | 9.769

## 96. Re 7M Mach 0.50 (2)
BIGFOIL.COM POLAR EXPORT
NACA67-715 a=0.2
NACA67-715 a=0.2 |  |  |  | Cl Max: | 1.424 | at alpha= | 15 | deg
XFOIL ncrit=9 |  |  |  | L/D Max: | 97.5391 | at alpha= | 3 | deg
Re: | 7000000 |  |  | Cd Min: | 0.2166 | at alpha= | -20 | deg
Mach: | 0.5 |  |  | Cl=0 at alpha= | -4.8576 | deg
|  |  |  | @ Cl=0.1, Cd= | 0.0062897
|  |  |  | @ Cl=0.4, Cd= | 0.005894
|  |  |  | @ Cl=0.6, Cd= | 0.0072182
alpha (deg) | Cl | Cd | Cm | Cl/Cd
-20 | -0.3165 | 0.2166 | -0.0681 | -1.4612
-19.5 | -0.2954 | 0.20968 | -0.0726 | -1.4088
-19 | -0.2753 | 0.20193 | -0.077 | -1.3633
-18.5 | -0.2558 | 0.19382 | -0.0812 | -1.3198
-18 | -0.232 | 0.18793 | -0.0856 | -1.2345
-17.5 | -0.2122 | 0.18011 | -0.0899 | -1.1782
-17 | -0.1877 | 0.17428 | -0.0942 | -1.077
-16.5 | -0.1672 | 0.16703 | -0.0984 | -1.001
-16 | -0.1459 | 0.15977 | -0.1025 | -0.91319
-15.5 | -0.1329 | 0.15059 | -0.1066 | -0.88253
-15 | -0.1224 | 0.14123 | -0.1109 | -0.86667
-14.5 | -0.1009 | 0.13501 | -0.1148 | -0.74735
-14 | -0.0871 | 0.12703 | -0.1189 | -0.68566
-13.5 | -0.0682 | 0.1206 | -0.1227 | -0.56551
-13 | -0.0646 | 0.11121 | -0.1269 | -0.58088
-12.5 | -0.0496 | 0.10455 | -0.1305 | -0.47441
-12 | -0.0587 | 0.09416 | -0.1352 | -0.62341
-11.5 | -0.0502 | 0.08728 | -0.1387 | -0.57516
-11 | -0.059 | 0.07835 | -0.1429 | -0.75303
-10.5 | -0.0672 | 0.07008 | -0.147 | -0.9589
-10 | -0.0705 | 0.06292 | -0.1509 | -1.1205
-9.5 | -0.1016 | 0.05408 | -0.1561 | -1.8787
-9 | -0.1323 | 0.04798 | -0.1541 | -2.7574
-8.5 | -0.176 | 0.04287 | -0.1451 | -4.1054
-8 | -0.1982 | 0.03714 | -0.1376 | -5.3366
-7.5 | -0.2208 | 0.02995 | -0.1288 | -7.3723
-7 | -0.2486 | 0.02067 | -0.1181 | -12.0271
-6.5 | -0.2453 | 0.00898 | -0.1129 | -27.3163
-6 | -0.1612 | 0.00768 | -0.1132 | -20.9896
-5.5 | -0.0853 | 0.00709 | -0.1127 | -12.031
-5 | -0.0186 | 0.00686 | -0.1108 | -2.7114
-4.5 | 0.0467 | 0.00649 | -0.1092 | 7.1957
-4 | 0.1079 | 0.00626 | -0.1072 | 17.2364
-3.5 | 0.1696 | 0.00601 | -0.1056 | 28.2196
-3 | 0.2306 | 0.00585 | -0.1041 | 39.4188
-2.5 | 0.2883 | 0.00573 | -0.1021 | 50.3141
-2 | 0.342 | 0.00576 | -0.0995 | 59.375
-1.5 | 0.3931 | 0.00588 | -0.0966 | 66.8537
-1 | 0.4424 | 0.00598 | -0.0933 | 73.9799
-0.5 | 0.4861 | 0.00613 | -0.089 | 79.2985
0 | 0.5212 | 0.00632 | -0.0829 | 82.4684
0.5 | 0.5348 | 0.00649 | -0.0722 | 82.4037
1 | 0.5645 | 0.00687 | -0.0653 | 82.1689
1.5 | 0.6012 | 0.00723 | -0.06 | 83.1535
2 | 0.6386 | 0.00752 | -0.055 | 84.9202
3 | 0.6857 | 0.00703 | -0.0399 | 97.5391
3.5 | 0.7315 | 0.00751 | -0.0366 | 97.4035
4 | 0.7762 | 0.00806 | -0.0332 | 96.3027
4.5 | 0.8214 | 0.00864 | -0.0298 | 95.0694
5 | 0.864 | 0.00933 | -0.0261 | 92.6045
5.5 | 0.9072 | 0.01005 | -0.0225 | 90.2687
6 | 0.9487 | 0.01088 | -0.0186 | 87.1967
6.5 | 0.9874 | 0.01186 | -0.0143 | 83.2546
7 | 1.0311 | 0.01272 | -0.0108 | 81.0613
7.5 | 1.0693 | 0.0138 | -0.0065 | 77.4855
8 | 1.1014 | 0.01517 | -0.0014 | 72.6038
8.5 | 1.1196 | 0.01714 | 0.0053 | 65.3209
9 | 1.1377 | 0.01928 | 0.0117 | 59.0093
9.5 | 1.1475 | 0.02202 | 0.0186 | 52.1117
10 | 1.1804 | 0.02391 | 0.0227 | 49.3685
10.5 | 1.2109 | 0.0261 | 0.0269 | 46.3946
11 | 1.242 | 0.02838 | 0.0308 | 43.7632
11.5 | 1.2766 | 0.03065 | 0.0343 | 41.6509
12 | 1.3053 | 0.03337 | 0.038 | 39.116
12.5 | 1.3306 | 0.03646 | 0.0417 | 36.4948
13.5 | 1.3666 | 0.04406 | 0.0488 | 31.0168
14 | 1.3945 | 0.04902 | 0.0487 | 28.4476
14.5 | 1.4188 | 0.05565 | 0.0464 | 25.4951
15 | 1.424 | 0.06386 | 0.0441 | 22.2988
15.5 | 1.4085 | 0.07391 | 0.0412 | 19.057
16 | 1.383 | 0.08513 | 0.0374 | 16.2457
16.5 | 1.3389 | 0.09316 | 0.0411 | 14.372
17 | 1.3019 | 0.10385 | 0.039 | 12.5364
17.5 | 1.2672 | 0.11525 | 0.0349 | 10.9952
18 | 1.2371 | 0.12703 | 0.0295 | 9.7386
18.5 | 1.2071 | 0.13935 | 0.0229 | 8.6624
19 | 1.1812 | 0.15176 | 0.0157 | 7.7833
19.5 | 1.1586 | 0.16417 | 0.0079 | 7.0573
20 | 1.1373 | 0.17673 | -0.0003 | 6.4352

## 97. Re 8M Mach 0.00 (1)
BIGFOIL.COM POLAR EXPORT
NACA67-715 a=0.2
NACA67-715 a=0.2 |  |  |  | Cl Max: | 1.642 | at alpha= | 13 | deg
JavaFoil+Calcfoil stall+Eppler ext transition |  |  |  | L/D Max: | 137.838 | at alpha= | 6.5 | deg
Re: | 8000000 |  |  | Cd Min: | 0.00569 | at alpha= | 1 | deg
Mach: | 0 |  |  | Cl=0 at alpha= | -3.7787 | deg
|  |  |  | @ Cl=0.1, Cd= | 0.0069524
|  |  |  | @ Cl=0.4, Cd= | 0.0072329
|  |  |  | @ Cl=0.6, Cd= | 0.005771
alpha (deg) | Cl | Cd | Cm | Cl/Cd
-17.5 | -0.43 | 0.13642 | -0.017 | -3.155
-17 | -0.444 | 0.13079 | -0.017 | -3.393
-16.5 | -0.457 | 0.12237 | -0.018 | -3.733
-16 | -0.469 | 0.11694 | -0.018 | -4.013
-15.5 | -0.481 | 0.10982 | -0.019 | -4.378
-15 | -0.491 | 0.10466 | -0.019 | -4.692
-14.5 | -0.5 | 0.09933 | -0.02 | -5.035
-14 | -0.508 | 0.09456 | -0.02 | -5.368
-13.5 | -0.513 | 0.089 | -0.021 | -5.765
-13 | -0.516 | 0.08407 | -0.021 | -6.139
-12.5 | -0.517 | 0.07964 | -0.022 | -6.487
-12 | -0.514 | 0.07501 | -0.023 | -6.856
-11.5 | -0.508 | 0.07148 | -0.023 | -7.113
-11 | -0.5 | 0.06677 | -0.024 | -7.482
-10.5 | -0.487 | 0.06265 | -0.025 | -7.774
-10 | -0.471 | 0.05865 | -0.026 | -8.026
-9.5 | -0.451 | 0.05484 | -0.026 | -8.215
-9 | -0.427 | 0.05115 | -0.028 | -8.345
-8.5 | -0.4 | 0.04698 | -0.029 | -8.514
-8 | -0.37 | 0.04252 | -0.032 | -8.707
-7.5 | -0.337 | 0.03827 | -0.034 | -8.808
-7 | -0.36 | 0.00663 | -0.053 | -54.391
-6.5 | -0.312 | 0.00764 | -0.054 | -40.806
-6 | -0.259 | 0.00749 | -0.055 | -34.521
-5.5 | -0.203 | 0.00716 | -0.056 | -28.374
-5 | -0.146 | 0.0071 | -0.057 | -20.502
-4.5 | -0.086 | 0.00711 | -0.058 | -12.17
-4 | -0.027 | 0.00704 | -0.06 | -3.769
-3.5 | 0.034 | 0.00653 | -0.06 | 5.214
-3 | 0.095 | 0.00695 | -0.061 | 13.674
-2.5 | 0.157 | 0.00698 | -0.063 | 22.436
-2 | 0.218 | 0.00702 | -0.064 | 31.074
-1.5 | 0.28 | 0.00705 | -0.065 | 39.743
-1 | 0.342 | 0.00715 | -0.066 | 47.832
-0.5 | 0.405 | 0.00724 | -0.067 | 55.984
0 | 0.461 | 0.00733 | -0.068 | 62.88
0.5 | 0.522 | 0.00742 | -0.069 | 70.287
1 | 0.582 | 0.00569 | -0.07 | 102.322
1.5 | 0.642 | 0.00596 | -0.071 | 107.664
2 | 0.701 | 0.00625 | -0.072 | 112.168
2.5 | 0.761 | 0.00655 | -0.073 | 116.184
3 | 0.82 | 0.00681 | -0.075 | 120.377
3.5 | 0.879 | 0.0071 | -0.076 | 123.842
4 | 0.938 | 0.00739 | -0.077 | 126.916
4.5 | 0.997 | 0.00765 | -0.078 | 130.256
5 | 1.056 | 0.00792 | -0.079 | 133.262
5.5 | 1.113 | 0.00817 | -0.08 | 136.145
6 | 1.169 | 0.00851 | -0.081 | 137.268
6.5 | 1.224 | 0.00888 | -0.082 | 137.838
7 | 1.278 | 0.00965 | -0.084 | 132.371
7.5 | 1.329 | 0.01088 | -0.085 | 122.162
8 | 1.377 | 0.01271 | -0.086 | 108.335
8.5 | 1.422 | 0.0132 | -0.087 | 107.704
9 | 1.464 | 0.01375 | -0.088 | 106.449
9.5 | 1.502 | 0.01436 | -0.089 | 104.598
10 | 1.536 | 0.01503 | -0.09 | 102.19
10.5 | 1.566 | 0.01592 | -0.091 | 98.379
11 | 1.591 | 0.01683 | -0.092 | 94.536
11.5 | 1.612 | 0.01798 | -0.093 | 89.638
12 | 1.627 | 0.01888 | -0.094 | 86.194
12.5 | 1.637 | 0.01989 | -0.095 | 82.319
13 | 1.642 | 0.02096 | -0.096 | 78.347
13.5 | 1.636 | 0.02201 | -0.097 | 74.339
14 | 1.624 | 0.02327 | -0.098 | 69.814
14.5 | 1.606 | 0.02485 | -0.099 | 64.637
15 | 1.583 | 0.02607 | -0.1 | 60.703
15.5 | 1.555 | 0.02759 | -0.101 | 56.354
16 | 1.522 | 0.02923 | -0.102 | 52.058
16.5 | 1.485 | 0.03093 | -0.103 | 48.018
17 | 1.446 | 0.03288 | -0.103 | 43.971
17.5 | 1.403 | 0.035 | -0.104 | 40.087
18 | 1.358 | 0.03757 | -0.105 | 36.144

## 98. Re 8M Mach 0.00 (2)
BIGFOIL.COM POLAR EXPORT
NACA67-715 a=0.2
NACA67-715 a=0.2 |  |  |  | Cl Max: | 1.6476 | at alpha= | 20 | deg
XFOIL ncrit=9 |  |  |  | L/D Max: | 146.341 | at alpha= | 3 | deg
Re: | 8000000 |  |  | Cd Min: | 0.06015 | at alpha= | 20 | deg
Mach: | 0 |  |  | Cl=0 at alpha= | -4.419 | deg
|  |  |  | @ Cl=0.1, Cd= | 0.0054613
|  |  |  | @ Cl=0.4, Cd= | 0.0055219
|  |  |  | @ Cl=0.6, Cd= | 0.00573
alpha (deg) | Cl | Cd | Cm | Cl/Cd
-16.5 | -1.0498 | 0.02918 | -0.1107 | -35.9767
-16 | -1.0851 | 0.02322 | -0.1 | -46.7313
-15.5 | -1.0751 | 0.02108 | -0.0937 | -51.0009
-15 | -1.0502 | 0.01921 | -0.0897 | -54.6694
-14.5 | -1.0161 | 0.01781 | -0.087 | -57.0522
-14 | -0.9809 | 0.01621 | -0.0844 | -60.512
-13.5 | -0.9393 | 0.01513 | -0.0827 | -62.082
-13 | -0.8969 | 0.01387 | -0.0812 | -64.6647
-12.5 | -0.8502 | 0.01308 | -0.0802 | -65
-12 | -0.8025 | 0.01212 | -0.0794 | -66.2129
-11.5 | -0.7526 | 0.01144 | -0.0789 | -65.7867
-11 | -0.7019 | 0.01066 | -0.0785 | -65.8443
-10.5 | -0.65 | 0.01006 | -0.0783 | -64.6123
-10 | -0.5975 | 0.00952 | -0.0782 | -62.7626
-9.5 | -0.5445 | 0.00897 | -0.0781 | -60.7023
-9 | -0.4912 | 0.00855 | -0.0781 | -57.4503
-8.5 | -0.4379 | 0.00818 | -0.0781 | -53.533
-8 | -0.3842 | 0.00776 | -0.0781 | -49.5103
-7.5 | -0.3308 | 0.00732 | -0.0781 | -45.1913
-7 | -0.2798 | 0.00674 | -0.0776 | -41.5134
-6.5 | -0.226 | 0.0065 | -0.0776 | -34.7692
-6 | -0.1716 | 0.00635 | -0.0778 | -27.0236
-5.5 | -0.1173 | 0.00617 | -0.0779 | -19.0113
-5 | -0.0632 | 0.00593 | -0.0779 | -10.6577
-4.5 | -0.0088 | 0.00574 | -0.078 | -1.5331
-4 | 0.0455 | 0.0056 | -0.0782 | 8.125
-3.5 | 0.1005 | 0.00546 | -0.0784 | 18.4066
-3 | 0.155 | 0.00537 | -0.0786 | 28.8641
-2.5 | 0.2078 | 0.00531 | -0.0784 | 39.1337
-2 | 0.2601 | 0.00534 | -0.0782 | 48.7079
-1.5 | 0.311 | 0.0054 | -0.0776 | 57.5926
-1 | 0.3618 | 0.00547 | -0.0771 | 66.1426
-0.5 | 0.4133 | 0.00554 | -0.0767 | 74.6029
0 | 0.4632 | 0.00564 | -0.0761 | 82.1277
0.5 | 0.5129 | 0.00573 | -0.0753 | 89.5113
1 | 0.5609 | 0.00579 | -0.0743 | 96.8739
1.5 | 0.6065 | 0.00572 | -0.0728 | 106.0315
2 | 0.6254 | 0.00445 | -0.0661 | 140.5393
2.5 | 0.67 | 0.00463 | -0.0643 | 144.7084
3 | 0.7039 | 0.00481 | -0.0601 | 146.341
3.5 | 0.7393 | 0.00511 | -0.0564 | 144.6771
4 | 0.771 | 0.00552 | -0.0521 | 139.6739
4.5 | 0.8047 | 0.00598 | -0.0484 | 134.5652
5 | 0.8416 | 0.00639 | -0.0454 | 131.7058
5.5 | 0.8727 | 0.00698 | -0.0414 | 125.0287
6 | 0.9048 | 0.0076 | -0.0377 | 119.0526
6.5 | 0.9409 | 0.00815 | -0.0349 | 115.4479
7 | 0.977 | 0.00872 | -0.0322 | 112.0413
7.5 | 1.0088 | 0.00941 | -0.0288 | 107.2051
8 | 1.0346 | 0.01038 | -0.0245 | 99.6724
8.5 | 1.0628 | 0.01128 | -0.0207 | 94.2199
9 | 1.0846 | 0.0125 | -0.0161 | 86.768
9.5 | 1.109 | 0.01366 | -0.0121 | 81.1859
10 | 1.1425 | 0.01452 | -0.0097 | 78.6846
10.5 | 1.1754 | 0.01541 | -0.0073 | 76.2751
11 | 1.2083 | 0.01633 | -0.005 | 73.9927
11.5 | 1.2434 | 0.01719 | -0.0031 | 72.3328
12 | 1.2741 | 0.01823 | -0.0007 | 69.8903
12.5 | 1.3052 | 0.0193 | 0.0015 | 67.6269
13 | 1.3333 | 0.02054 | 0.004 | 64.9124
13.5 | 1.3592 | 0.02178 | 0.0068 | 62.4059
14 | 1.4034 | 0.0234 | 0.005 | 59.9744
14.5 | 1.4556 | 0.02555 | 0.0007 | 56.9706
15 | 1.5033 | 0.02777 | -0.0028 | 54.134
15.5 | 1.5333 | 0.02995 | -0.0025 | 51.1953
16 | 1.5575 | 0.03246 | -0.0016 | 47.9821
16.5 | 1.5775 | 0.03485 | 0.0002 | 45.2654
17 | 1.5954 | 0.03748 | 0.002 | 42.5667
17.5 | 1.6083 | 0.04061 | 0.0038 | 39.6035
18 | 1.619 | 0.044 | 0.0055 | 36.7955
18.5 | 1.6285 | 0.04769 | 0.0069 | 34.1476
19 | 1.637 | 0.05156 | 0.008 | 31.7494
19.5 | 1.6441 | 0.05561 | 0.009 | 29.5648
20 | 1.6476 | 0.06015 | 0.0097 | 27.3915

## 99. Re 8M Mach 0.10 (1)
BIGFOIL.COM POLAR EXPORT
NACA67-715 a=0.2
NACA67-715 a=0.2 |  |  |  | Cl Max: | 1.635 | at alpha= | 13 | deg
JavaFoil+Calcfoil stall+Eppler ext transition |  |  |  | L/D Max: | 137.333 | at alpha= | 6.5 | deg
Re: | 8000000 |  |  | Cd Min: | 0.00572 | at alpha= | 1 | deg
Mach: | 0.1 |  |  | Cl=0 at alpha= | -3.7787 | deg
|  |  |  | @ Cl=0.1, Cd= | 0.0070354
|  |  |  | @ Cl=0.4, Cd= | 0.00723
|  |  |  | @ Cl=0.6, Cd= | 0.0057908
alpha (deg) | Cl | Cd | Cm | Cl/Cd
-17 | -0.4 | 0.13392 | -0.017 | -2.988
-16.5 | -0.416 | 0.12478 | -0.018 | -3.332
-16 | -0.431 | 0.11873 | -0.018 | -3.629
-15.5 | -0.445 | 0.11429 | -0.019 | -3.894
-15 | -0.459 | 0.1063 | -0.019 | -4.313
-14.5 | -0.471 | 0.10061 | -0.02 | -4.678
-14 | -0.481 | 0.09507 | -0.02 | -5.061
-13.5 | -0.49 | 0.08971 | -0.021 | -5.458
-13 | -0.496 | 0.08499 | -0.021 | -5.833
-12.5 | -0.499 | 0.08073 | -0.022 | -6.185
-12 | -0.5 | 0.0756 | -0.023 | -6.609
-11.5 | -0.497 | 0.07175 | -0.023 | -6.92
-11 | -0.49 | 0.06753 | -0.024 | -7.255
-10.5 | -0.479 | 0.06378 | -0.024 | -7.512
-10 | -0.465 | 0.05927 | -0.025 | -7.848
-9.5 | -0.447 | 0.05534 | -0.026 | -8.069
-9 | -0.424 | 0.05169 | -0.027 | -8.204
-8.5 | -0.398 | 0.04748 | -0.029 | -8.388
-8 | -0.369 | 0.04344 | -0.031 | -8.489
-7.5 | -0.336 | 0.03967 | -0.033 | -8.461
-7 | -0.303 | 0.03289 | -0.038 | -9.204
-6.5 | -0.312 | 0.00774 | -0.054 | -40.381
-6 | -0.26 | 0.0073 | -0.055 | -35.547
-5.5 | -0.204 | 0.00724 | -0.057 | -28.182
-5 | -0.146 | 0.00712 | -0.058 | -20.533
-4.5 | -0.087 | 0.00708 | -0.059 | -12.277
-4 | -0.027 | 0.00713 | -0.06 | -3.74
-3.5 | 0.034 | 0.00658 | -0.061 | 5.194
-3 | 0.096 | 0.00704 | -0.062 | 13.571
-2.5 | 0.157 | 0.00697 | -0.063 | 22.582
-2 | 0.219 | 0.00703 | -0.064 | 31.189
-1.5 | 0.282 | 0.00712 | -0.065 | 39.536
-1 | 0.344 | 0.00715 | -0.066 | 48.112
-0.5 | 0.407 | 0.00724 | -0.067 | 56.299
0 | 0.463 | 0.00739 | -0.068 | 62.708
0.5 | 0.524 | 0.00743 | -0.069 | 70.501
1 | 0.584 | 0.00572 | -0.07 | 102.19
1.5 | 0.645 | 0.00599 | -0.072 | 107.615
2 | 0.705 | 0.00628 | -0.073 | 112.238
2.5 | 0.765 | 0.00657 | -0.074 | 116.333
3 | 0.824 | 0.00684 | -0.075 | 120.491
3.5 | 0.884 | 0.00716 | -0.076 | 123.505
4 | 0.943 | 0.00744 | -0.077 | 126.803
4.5 | 1.002 | 0.00771 | -0.078 | 129.959
5 | 1.06 | 0.00799 | -0.079 | 132.794
5.5 | 1.118 | 0.00824 | -0.081 | 135.62
6 | 1.174 | 0.00857 | -0.082 | 136.958
6.5 | 1.229 | 0.00895 | -0.083 | 137.333
7 | 1.283 | 0.00974 | -0.084 | 131.683
7.5 | 1.335 | 0.01098 | -0.085 | 121.558
8 | 1.383 | 0.01282 | -0.086 | 107.87
8.5 | 1.428 | 0.01331 | -0.087 | 107.292
9 | 1.469 | 0.01388 | -0.088 | 105.835
9.5 | 1.507 | 0.01455 | -0.089 | 103.565
10 | 1.54 | 0.01525 | -0.09 | 100.986
10.5 | 1.569 | 0.01612 | -0.091 | 97.329
11 | 1.593 | 0.01712 | -0.092 | 93.053
11.5 | 1.612 | 0.01824 | -0.094 | 88.339
12 | 1.625 | 0.01918 | -0.095 | 84.745
12.5 | 1.633 | 0.02018 | -0.096 | 80.919
13 | 1.635 | 0.02131 | -0.097 | 76.737
13.5 | 1.625 | 0.02257 | -0.098 | 72.019
14 | 1.609 | 0.0237 | -0.098 | 67.899
14.5 | 1.587 | 0.02537 | -0.099 | 62.531
15 | 1.559 | 0.02668 | -0.1 | 58.419
15.5 | 1.525 | 0.02816 | -0.101 | 54.17
16 | 1.487 | 0.02996 | -0.102 | 49.627
16.5 | 1.445 | 0.03196 | -0.103 | 45.203
17 | 1.399 | 0.03398 | -0.104 | 41.178
17.5 | 1.351 | 0.03627 | -0.105 | 37.241
18 | 1.299 | 0.03934 | -0.105 | 33.024

## 100. Re 8M Mach 0.10 (2)
BIGFOIL.COM POLAR EXPORT
NACA67-715 a=0.2
NACA67-715 a=0.2 |  |  |  | Cl Max: | 1.6377 | at alpha= | 20 | deg
XFOIL ncrit=9 |  |  |  | L/D Max: | 144.866 | at alpha= | 3 | deg
Re: | 8000000 |  |  | Cd Min: | 0.19758 | at alpha= | -20 | deg
Mach: | 0.1 |  |  | Cl=0 at alpha= | -4.4287 | deg
|  |  |  | @ Cl=0.1, Cd= | 0.0054753
|  |  |  | @ Cl=0.4, Cd= | 0.0055315
|  |  |  | @ Cl=0.6, Cd= | 0.005762
alpha (deg) | Cl | Cd | Cm | Cl/Cd
-20 | -0.3212 | 0.19758 | -0.0593 | -1.6257
-19.5 | -0.3042 | 0.19143 | -0.0631 | -1.5891
-19 | -0.2908 | 0.1841 | -0.0669 | -1.5796
-18.5 | -0.3295 | 0.16045 | -0.0729 | -2.0536
-18 | -0.3392 | 0.148 | -0.0786 | -2.2919
-17.5 | -0.3277 | 0.1412 | -0.0827 | -2.3208
-17 | -0.3177 | 0.13419 | -0.0868 | -2.3675
-16.5 | -0.3199 | 0.12476 | -0.0917 | -2.5641
-15 | -1.0256 | 0.02289 | -0.0971 | -44.8056
-14.5 | -1.0046 | 0.02036 | -0.0927 | -49.3418
-14 | -0.9786 | 0.01789 | -0.0888 | -54.701
-13.5 | -0.9408 | 0.01641 | -0.0864 | -57.3309
-13 | -0.9014 | 0.01476 | -0.0841 | -61.0705
-12.5 | -0.8556 | 0.01379 | -0.0827 | -62.045
-12 | -0.8086 | 0.01263 | -0.0816 | -64.0222
-11.5 | -0.7586 | 0.01185 | -0.0808 | -64.0169
-11 | -0.7077 | 0.01098 | -0.0803 | -64.4536
-10.5 | -0.6552 | 0.01031 | -0.0799 | -63.55
-10 | -0.6021 | 0.00972 | -0.0797 | -61.9444
-9.5 | -0.5485 | 0.00912 | -0.0795 | -60.1425
-9 | -0.4945 | 0.00867 | -0.0794 | -57.0358
-8 | -0.386 | 0.00788 | -0.0794 | -48.9848
-7.5 | -0.3321 | 0.00739 | -0.0792 | -44.9391
-7 | -0.2804 | 0.00679 | -0.0788 | -41.296
-6.5 | -0.2265 | 0.00653 | -0.0787 | -34.6861
-6 | -0.1717 | 0.00637 | -0.0787 | -26.9545
-5.5 | -0.1168 | 0.00619 | -0.0788 | -18.8691
-5 | -0.0624 | 0.00595 | -0.0788 | -10.4874
-4.5 | -0.0078 | 0.00576 | -0.0788 | -1.3542
-4 | 0.0469 | 0.00561 | -0.0789 | 8.3601
-3.5 | 0.1021 | 0.00547 | -0.0791 | 18.6654
-3 | 0.1569 | 0.00538 | -0.0793 | 29.1636
-2.5 | 0.2098 | 0.00532 | -0.0791 | 39.4361
-2 | 0.2624 | 0.00536 | -0.0788 | 48.9552
-1.5 | 0.3134 | 0.00542 | -0.0782 | 57.8229
-1 | 0.3643 | 0.00549 | -0.0776 | 66.357
-0.5 | 0.4159 | 0.00555 | -0.0772 | 74.9369
0 | 0.466 | 0.00565 | -0.0765 | 82.4779
0.5 | 0.5154 | 0.00575 | -0.0756 | 89.6348
1 | 0.5636 | 0.00581 | -0.0745 | 97.0052
1.5 | 0.6091 | 0.00575 | -0.0729 | 105.9304
2 | 0.6266 | 0.00448 | -0.0659 | 139.8661
2.5 | 0.6692 | 0.00465 | -0.0635 | 143.914
3 | 0.7026 | 0.00485 | -0.0592 | 144.866
3.5 | 0.7388 | 0.00516 | -0.0556 | 143.1783
4 | 0.7718 | 0.00556 | -0.0516 | 138.8129
4.5 | 0.8056 | 0.00604 | -0.0478 | 133.3775
5 | 0.842 | 0.00647 | -0.0446 | 130.1391
5.5 | 0.8746 | 0.00703 | -0.0409 | 124.4097
6 | 0.9059 | 0.00769 | -0.037 | 117.8023
6.5 | 0.9426 | 0.00824 | -0.0342 | 114.3932
7 | 0.9777 | 0.00884 | -0.0312 | 110.5995
7.5 | 1.0108 | 0.00952 | -0.028 | 106.1765
8 | 1.0362 | 0.01052 | -0.0236 | 98.4981
8.5 | 1.0645 | 0.01144 | -0.0198 | 93.0507
9 | 1.0864 | 0.01267 | -0.0151 | 85.7459
9.5 | 1.1101 | 0.01388 | -0.0109 | 79.9784
10 | 1.1445 | 0.01474 | -0.0086 | 77.6459
10.5 | 1.1764 | 0.01569 | -0.006 | 74.9777
11 | 1.2105 | 0.0166 | -0.0038 | 72.9217
11.5 | 1.2442 | 0.01755 | -0.0016 | 70.8946
12 | 1.2764 | 0.01857 | 0.0006 | 68.7345
12.5 | 1.3057 | 0.01976 | 0.0031 | 66.0779
13 | 1.3352 | 0.02098 | 0.0055 | 63.6416
13.5 | 1.3602 | 0.0223 | 0.0086 | 60.9955
14 | 1.4056 | 0.02405 | 0.0065 | 58.4449
14.5 | 1.4582 | 0.02623 | 0.0022 | 55.5928
15 | 1.5043 | 0.02869 | -0.0011 | 52.4329
15.5 | 1.5327 | 0.03106 | -0.0006 | 49.3464
16 | 1.5575 | 0.03357 | 0.0004 | 46.3956
16.5 | 1.5772 | 0.03606 | 0.0022 | 43.7382
17 | 1.5935 | 0.03893 | 0.004 | 40.9324
17.5 | 1.6041 | 0.04238 | 0.006 | 37.8504
18 | 1.6138 | 0.04598 | 0.0077 | 35.0979
18.5 | 1.6248 | 0.04964 | 0.0089 | 32.7317
19 | 1.6314 | 0.05384 | 0.01 | 30.3009
19.5 | 1.6359 | 0.05825 | 0.011 | 28.0841
20 | 1.6377 | 0.0631 | 0.0116 | 25.954

## 101. Re 8M Mach 0.25 (1)
BIGFOIL.COM POLAR EXPORT
NACA67-715 a=0.2
NACA67-715 a=0.2 |  |  |  | Cl Max: | 1.6 | at alpha= | 11.5 | deg
JavaFoil+Calcfoil stall+Eppler ext transition |  |  |  | L/D Max: | 134.975 | at alpha= | 6 | deg
Re: | 8000000 |  |  | Cd Min: | 0.00588 | at alpha= | 1 | deg
Mach: | 0.25 |  |  | Cl=0 at alpha= | -3.7823 | deg
|  |  |  | @ Cl=0.1, Cd= | 0.0071103
|  |  |  | @ Cl=0.4, Cd= | 0.0073641
|  |  |  | @ Cl=0.6, Cd= | 0.00588
alpha (deg) | Cl | Cd | Cm | Cl/Cd
-15 | -0.067 | 0.11517 | -0.019 | -0.582
-14.5 | -0.178 | 0.11026 | -0.019 | -1.611
-14 | -0.23 | 0.10489 | -0.02 | -2.19
-13.5 | -0.273 | 0.09815 | -0.02 | -2.781
-13 | -0.311 | 0.09378 | -0.021 | -3.312
-12.5 | -0.343 | 0.08585 | -0.022 | -3.997
-12 | -0.37 | 0.08193 | -0.022 | -4.519
-11.5 | -0.392 | 0.07556 | -0.023 | -5.184
-11 | -0.407 | 0.07073 | -0.024 | -5.755
-10.5 | -0.416 | 0.0664 | -0.024 | -6.261
-10 | -0.417 | 0.06304 | -0.025 | -6.62
-9.5 | -0.413 | 0.05825 | -0.026 | -7.083
-9 | -0.401 | 0.05394 | -0.027 | -7.441
-8.5 | -0.383 | 0.05012 | -0.028 | -7.649
-8 | -0.359 | 0.04691 | -0.029 | -7.659
-7.5 | -0.33 | 0.04391 | -0.03 | -7.511
-7 | -0.297 | 0.03979 | -0.033 | -7.455
-6.5 | -0.26 | 0.03514 | -0.036 | -7.401
-6 | -0.263 | 0.0078 | -0.057 | -33.777
-5.5 | -0.208 | 0.00741 | -0.058 | -28.048
-5 | -0.149 | 0.00733 | -0.059 | -20.383
-4.5 | -0.089 | 0.00724 | -0.06 | -12.277
-4 | -0.027 | 0.00673 | -0.061 | -4.058
-3.5 | 0.035 | 0.00717 | -0.062 | 4.886
-3 | 0.098 | 0.00711 | -0.063 | 13.783
-2.5 | 0.161 | 0.00712 | -0.064 | 22.675
-2 | 0.225 | 0.0072 | -0.066 | 31.272
-1.5 | 0.289 | 0.0072 | -0.067 | 40.147
-1 | 0.353 | 0.0073 | -0.068 | 48.383
-0.5 | 0.419 | 0.00739 | -0.069 | 56.612
0 | 0.475 | 0.00754 | -0.07 | 63.057
0.5 | 0.538 | 0.0076 | -0.071 | 70.749
1 | 0.6 | 0.00588 | -0.072 | 102.059
1.5 | 0.662 | 0.00616 | -0.073 | 107.37
2 | 0.723 | 0.00649 | -0.075 | 111.501
2.5 | 0.785 | 0.00677 | -0.076 | 115.899
3 | 0.846 | 0.00706 | -0.077 | 119.847
3.5 | 0.907 | 0.00738 | -0.078 | 122.883
4 | 0.967 | 0.00769 | -0.079 | 125.824
4.5 | 1.028 | 0.00798 | -0.08 | 128.802
5 | 1.088 | 0.00826 | -0.082 | 131.678
5.5 | 1.147 | 0.00855 | -0.083 | 134.163
6 | 1.204 | 0.00892 | -0.084 | 134.975
6.5 | 1.26 | 0.00934 | -0.085 | 134.87
7 | 1.314 | 0.0104 | -0.086 | 126.381
7.5 | 1.366 | 0.01155 | -0.087 | 118.35
8 | 1.414 | 0.01343 | -0.088 | 105.265
8.5 | 1.457 | 0.01406 | -0.089 | 103.649
9 | 1.496 | 0.01475 | -0.091 | 101.476
9.5 | 1.53 | 0.01547 | -0.092 | 98.891
10 | 1.558 | 0.01635 | -0.093 | 95.298
10.5 | 1.58 | 0.01738 | -0.094 | 90.894
11 | 1.594 | 0.01853 | -0.095 | 86.039
11.5 | 1.6 | 0.01985 | -0.096 | 80.636
12 | 1.599 | 0.02103 | -0.097 | 76.025
12.5 | 1.588 | 0.02225 | -0.098 | 71.366
13 | 1.568 | 0.02372 | -0.099 | 66.125
13.5 | 1.53 | 0.02532 | -0.1 | 60.403
14 | 1.48 | 0.02698 | -0.101 | 54.863
14.5 | 1.42 | 0.02901 | -0.102 | 48.963
15 | 1.35 | 0.03137 | -0.102 | 43.035
15.5 | 1.271 | 0.03367 | -0.103 | 37.753
16 | 1.184 | 0.03643 | -0.104 | 32.492
16.5 | 1.088 | 0.03993 | -0.105 | 27.248

## 102. Re 8M Mach 0.25 (2)
BIGFOIL.COM POLAR EXPORT
NACA67-715 a=0.2
NACA67-715 a=0.2 |  |  |  | Cl Max: | 1.5897 | at alpha= | 18.5 | deg
XFOIL ncrit=9 |  |  |  | L/D Max: | 136.501 | at alpha= | 2.5 | deg
Re: | 8000000 |  |  | Cd Min: | 0.12791 | at alpha= | -16 | deg
Mach: | 0.25 |  |  | Cl=0 at alpha= | -4.4849 | deg
|  |  |  | @ Cl=0.1, Cd= | 0.0055519
|  |  |  | @ Cl=0.4, Cd= | 0.0055941
|  |  |  | @ Cl=0.6, Cd= | 0.0059141
alpha (deg) | Cl | Cd | Cm | Cl/Cd
-16 | -0.2679 | 0.12791 | -0.0954 | -2.0944
-15.5 | -0.2606 | 0.12029 | -0.0996 | -2.1664
-15 | -0.2511 | 0.11339 | -0.1036 | -2.2145
-14.5 | -0.2562 | 0.10398 | -0.1084 | -2.4639
-14 | -0.2627 | 0.09487 | -0.1131 | -2.7691
-13.5 | -0.2656 | 0.08693 | -0.1173 | -3.0553
-13 | -0.3226 | 0.07175 | -0.1253 | -4.4962
-12.5 | -0.3819 | 0.05916 | -0.1334 | -6.4554
-12 | -0.5121 | 0.04711 | -0.1247 | -10.8703
-11 | -0.7305 | 0.01453 | -0.0918 | -50.2753
-10.5 | -0.6823 | 0.01265 | -0.0897 | -53.9368
-10 | -0.6284 | 0.01138 | -0.0884 | -55.2197
-9.5 | -0.5722 | 0.01029 | -0.0875 | -55.6074
-9 | -0.5145 | 0.00955 | -0.0869 | -53.8743
-8.5 | -0.4565 | 0.00887 | -0.0864 | -51.4656
-8 | -0.3981 | 0.00832 | -0.086 | -47.8486
-7.5 | -0.3398 | 0.00783 | -0.0857 | -43.3972
-7 | -0.2825 | 0.00731 | -0.0854 | -38.6457
-6.5 | -0.228 | 0.00671 | -0.0846 | -33.9791
-6 | -0.1717 | 0.00648 | -0.0842 | -26.4969
-5.5 | -0.1144 | 0.0063 | -0.084 | -18.1587
-5 | -0.0578 | 0.00606 | -0.0838 | -9.538
-4.5 | -0.0017 | 0.00584 | -0.0835 | -0.2911
-4 | 0.0546 | 0.00568 | -0.0833 | 9.6127
-3.5 | 0.1113 | 0.00552 | -0.0833 | 20.163
-3 | 0.1676 | 0.00543 | -0.0832 | 30.8656
-2.5 | 0.2216 | 0.00538 | -0.0827 | 41.1896
-2 | 0.2747 | 0.00541 | -0.0821 | 50.7763
-1.5 | 0.3268 | 0.00548 | -0.0813 | 59.635
-1 | 0.3781 | 0.00556 | -0.0804 | 68.0036
-0.5 | 0.4294 | 0.00564 | -0.0795 | 76.1348
0 | 0.4806 | 0.00573 | -0.0786 | 83.8743
0.5 | 0.5291 | 0.00586 | -0.0772 | 90.2901
1 | 0.5772 | 0.00593 | -0.0757 | 97.3356
1.5 | 0.6203 | 0.0059 | -0.0732 | 105.1356
2 | 0.6246 | 0.00462 | -0.0628 | 135.1948
2.5 | 0.6593 | 0.00483 | -0.0584 | 136.501
3 | 0.6981 | 0.00512 | -0.055 | 136.3477
3.5 | 0.7366 | 0.00549 | -0.0517 | 134.1712
4 | 0.7742 | 0.00587 | -0.0482 | 131.891
4.5 | 0.8099 | 0.00638 | -0.0445 | 126.9436
5 | 0.8448 | 0.00692 | -0.0407 | 122.0809
5.5 | 0.8835 | 0.00741 | -0.0378 | 119.2308
6 | 0.9132 | 0.00818 | -0.0333 | 111.6381
6.5 | 0.9513 | 0.00877 | -0.0304 | 108.4721
7 | 0.9857 | 0.00948 | -0.0269 | 103.9768
7.5 | 1.0205 | 0.0102 | -0.0236 | 100.049
8 | 1.0473 | 0.01124 | -0.0191 | 93.1762
8.5 | 1.0734 | 0.01236 | -0.0146 | 86.8447
9 | 1.0938 | 0.01378 | -0.0095 | 79.3759
9.5 | 1.1184 | 0.0151 | -0.0051 | 74.0662
10 | 1.1524 | 0.01612 | -0.0023 | 71.4888
10.5 | 1.1845 | 0.01725 | 0.0007 | 68.6667
11 | 1.2187 | 0.01833 | 0.0032 | 66.4866
11.5 | 1.2526 | 0.01948 | 0.0057 | 64.3018
12 | 1.285 | 0.02072 | 0.0084 | 62.0174
12.5 | 1.3144 | 0.02215 | 0.0112 | 59.3409
13 | 1.3396 | 0.02382 | 0.0145 | 56.2385
13.5 | 1.3662 | 0.0254 | 0.0176 | 53.7874
14 | 1.4137 | 0.0279 | 0.0149 | 50.6703
14.5 | 1.4633 | 0.03073 | 0.0112 | 47.618
15 | 1.5073 | 0.03392 | 0.0082 | 44.4369
15.5 | 1.5477 | 0.03717 | 0.0058 | 41.6384
16.5 | 1.5675 | 0.04376 | 0.0125 | 35.8204
17 | 1.5767 | 0.04775 | 0.0146 | 33.0199
17.5 | 1.5828 | 0.05225 | 0.0163 | 30.2928
18 | 1.5881 | 0.05687 | 0.0177 | 27.9251
18.5 | 1.5897 | 0.06203 | 0.0187 | 25.6279
19 | 1.5887 | 0.06755 | 0.0195 | 23.5189
19.5 | 1.5805 | 0.0738 | 0.0202 | 21.416
20 | 1.5695 | 0.08046 | 0.0204 | 19.5066

## 103. Re 8M Mach 0.50 (1)
BIGFOIL.COM POLAR EXPORT
NACA67-715 a=0.2
NACA67-715 a=0.2 |  |  |  | Cl Max: | 1.55 | at alpha= | 8.5 | deg
JavaFoil+Calcfoil stall+Eppler ext transition |  |  |  | L/D Max: | 125.634 | at alpha= | 5.5 | deg
Re: | 8000000 |  |  | Cd Min: | 0.00662 | at alpha= | 1 | deg
Mach: | 0.5 |  |  | Cl=0 at alpha= | -3.7794 | deg
|  |  |  | @ Cl=0.1, Cd= | 0.0066777
|  |  |  | @ Cl=0.4, Cd= | 0.0072958
|  |  |  | @ Cl=0.6, Cd= | 0.0080377
alpha (deg) | Cl | Cd | Cm | Cl/Cd
-20 | -0.914 | 0.15415 | -0.02 | -5.931
-19.5 | -0.886 | 0.14495 | -0.02 | -6.113
-19 | -0.857 | 0.14069 | -0.02 | -6.09
-18.5 | -0.828 | 0.13667 | -0.02 | -6.061
-18 | -0.801 | 0.13306 | -0.021 | -6.019
-17.5 | -0.773 | 0.1279 | -0.021 | -6.045
-17 | -0.745 | 0.12305 | -0.022 | -6.058
-16.5 | -0.718 | 0.12661 | -0.022 | -5.667
-16 | -0.689 | 0.11869 | -0.023 | -5.809
-15.5 | -0.659 | 0.12783 | -0.022 | -5.158
-15 | -0.633 | 0.10449 | -0.023 | -6.059
-14.5 | -0.605 | 0.09679 | -0.024 | -6.254
-14 | -0.577 | 0.09082 | -0.025 | -6.358
-13.5 | -0.55 | 0.08496 | -0.025 | -6.469
-13 | -0.522 | 0.07854 | -0.026 | -6.644
-12.5 | -0.494 | 0.07407 | -0.027 | -6.668
-12 | -0.464 | 0.08595 | -0.025 | -5.394
-11.5 | -0.436 | 0.07822 | -0.026 | -5.568
-11 | -0.408 | 0.06993 | -0.027 | -5.829
-10.5 | -0.38 | 0.06506 | -0.028 | -5.835
-10 | -0.352 | 0.06035 | -0.028 | -5.825
-9.5 | -0.324 | 0.05619 | -0.03 | -5.763
-9 | -0.294 | 0.06398 | -0.027 | -4.596
-8.5 | -0.266 | 0.05605 | -0.029 | -4.749
-8 | -0.238 | 0.05102 | -0.03 | -4.671
-7.5 | -0.21 | 0.04726 | -0.031 | -4.447
-7 | -0.182 | 0.04646 | -0.031 | -3.913
-6.5 | -0.153 | 0.04656 | -0.03 | -3.29
-6 | -0.197 | 0.04254 | -0.031 | -4.625
-5.5 | -0.172 | 0.03895 | -0.033 | -4.428
-5 | -0.129 | 0.03478 | -0.037 | -3.72
-4.5 | -0.096 | 0.00753 | -0.067 | -12.725
-4 | -0.03 | 0.00751 | -0.068 | -3.965
-3.5 | 0.038 | 0.00666 | -0.069 | 5.782
-3 | 0.108 | 0.00668 | -0.07 | 16.204
-2.5 | 0.179 | 0.00667 | -0.072 | 26.833
-2 | 0.25 | 0.00676 | -0.073 | 37.018
-1.5 | 0.322 | 0.00721 | -0.074 | 44.604
-1 | 0.394 | 0.00729 | -0.075 | 54.019
-0.5 | 0.467 | 0.00736 | -0.077 | 63.49
0 | 0.529 | 0.00765 | -0.078 | 69.074
0.5 | 0.598 | 0.00808 | -0.079 | 73.966
1 | 0.667 | 0.00662 | -0.081 | 100.672
1.5 | 0.735 | 0.007 | -0.082 | 105.072
2 | 0.804 | 0.00738 | -0.083 | 108.89
2.5 | 0.872 | 0.00776 | -0.084 | 112.338
3 | 0.939 | 0.00815 | -0.086 | 115.279
3.5 | 1.007 | 0.00858 | -0.087 | 117.357
4 | 1.074 | 0.00898 | -0.088 | 119.603
4.5 | 1.14 | 0.00927 | -0.089 | 123.053
5 | 1.206 | 0.00966 | -0.091 | 124.837
5.5 | 1.27 | 0.01011 | -0.092 | 125.634
6 | 1.331 | 0.01064 | -0.093 | 125.059
6.5 | 1.389 | 0.01172 | -0.095 | 118.52
7 | 1.444 | 0.01355 | -0.096 | 106.502
7.5 | 1.492 | 0.01626 | -0.097 | 91.731
8 | 1.531 | 0.01726 | -0.098 | 88.69
8.5 | 1.55 | 0.01839 | -0.099 | 84.274
9 | 1.543 | 0.01992 | -0.1 | 77.467
9.5 | 1.486 | 0.02259 | -0.102 | 65.794
10 | 1.261 | 0.02552 | -0.102 | 49.39
10.5 | 0.94 | 0.02989 | -0.103 | 31.468
11 | 0.969 | 0.0321 | -0.104 | 30.193
11.5 | 1.003 | 0.03191 | -0.106 | 31.417
12 | 1.036 | 0.03112 | -0.107 | 33.277
12.5 | 1.063 | 0.03446 | -0.108 | 30.854
13 | 1.089 | 0.03926 | -0.108 | 27.741
13.5 | 1.118 | 0.03907 | -0.109 | 28.616

## 104. Re 8M Mach 0.50 (2)
BIGFOIL.COM POLAR EXPORT
NACA67-715 a=0.2
NACA67-715 a=0.2 |  |  |  | Cl Max: | 1.431 | at alpha= | 15 | deg
XFOIL ncrit=9 |  |  |  | L/D Max: | 100.189 | at alpha= | 3 | deg
Re: | 8000000 |  |  | Cd Min: | 0.21669 | at alpha= | -20 | deg
Mach: | 0.5 |  |  | Cl=0 at alpha= | -4.822 | deg
|  |  |  | @ Cl=0.1, Cd= | 0.006065
|  |  |  | @ Cl=0.4, Cd= | 0.0058468
|  |  |  | @ Cl=0.6, Cd= | 0.0071467
alpha (deg) | Cl | Cd | Cm | Cl/Cd
-20 | -0.3158 | 0.21669 | -0.0683 | -1.4574
-19.5 | -0.296 | 0.20906 | -0.0728 | -1.4159
-19 | -0.2768 | 0.20095 | -0.0771 | -1.3775
-18.5 | -0.2536 | 0.19441 | -0.0815 | -1.3045
-18 | -0.231 | 0.1873 | -0.0858 | -1.2333
-17.5 | -0.2115 | 0.17977 | -0.0902 | -1.1765
-17 | -0.1884 | 0.1735 | -0.0945 | -1.0859
-16.5 | -0.171 | 0.16502 | -0.0986 | -1.0362
-16 | -0.1516 | 0.15764 | -0.1028 | -0.96168
-15.5 | -0.1339 | 0.14995 | -0.107 | -0.89296
-15 | -0.1201 | 0.14141 | -0.1111 | -0.8493
-14.5 | -0.1025 | 0.1342 | -0.1153 | -0.76379
-14 | -0.0894 | 0.12617 | -0.1193 | -0.70857
-13.5 | -0.0699 | 0.1199 | -0.1231 | -0.58299
-13 | -0.0687 | 0.11017 | -0.1275 | -0.62358
-12.5 | -0.0545 | 0.10343 | -0.1311 | -0.52693
-12 | -0.0632 | 0.09324 | -0.1358 | -0.67782
-11.5 | -0.0557 | 0.08621 | -0.1394 | -0.6461
-11 | -0.0628 | 0.07748 | -0.1437 | -0.81053
-10.5 | -0.0673 | 0.0697 | -0.1476 | -0.96557
-10 | -0.0707 | 0.06257 | -0.1515 | -1.1299
-9.5 | -0.1029 | 0.05374 | -0.1566 | -1.9148
-9 | -0.1327 | 0.04781 | -0.1543 | -2.7756
-8.5 | -0.18 | 0.0426 | -0.1448 | -4.2254
-8 | -0.2009 | 0.03679 | -0.1375 | -5.4607
-7.5 | -0.2251 | 0.02944 | -0.1284 | -7.6461
-7 | -0.2602 | 0.01934 | -0.1171 | -13.454
-6.5 | -0.2477 | 0.00859 | -0.1127 | -28.8359
-6 | -0.1659 | 0.00749 | -0.1124 | -22.1495
-5.5 | -0.0884 | 0.0068 | -0.1122 | -13
-5 | -0.0226 | 0.00659 | -0.1101 | -3.4294
-4.5 | 0.0409 | 0.00635 | -0.1081 | 6.4409
-4 | 0.1031 | 0.00605 | -0.1062 | 17.0413
-3.5 | 0.1646 | 0.00585 | -0.1046 | 28.1368
-3 | 0.2253 | 0.0057 | -0.103 | 39.5263
-2.5 | 0.2835 | 0.00566 | -0.1012 | 50.0883
-1.5 | 0.388 | 0.00582 | -0.0955 | 66.6667
-1 | 0.4373 | 0.00593 | -0.0923 | 73.7437
0 | 0.5176 | 0.00624 | -0.0822 | 82.9487
0.5 | 0.5325 | 0.00641 | -0.0717 | 83.0733
1 | 0.5647 | 0.00676 | -0.0654 | 83.5355
1.5 | 0.6003 | 0.00715 | -0.0598 | 83.958
2 | 0.64 | 0.00742 | -0.0552 | 86.2534
2.5 | 0.6786 | 0.0077 | -0.0506 | 88.1299
3 | 0.6893 | 0.00688 | -0.0405 | 100.189
3.5 | 0.7333 | 0.00741 | -0.0369 | 98.9609
4 | 0.7789 | 0.00796 | -0.0336 | 97.8518
4.5 | 0.825 | 0.00847 | -0.0304 | 97.4026
5 | 0.8671 | 0.0092 | -0.0266 | 94.25
5.5 | 0.91 | 0.00992 | -0.0229 | 91.7339
6 | 0.9519 | 0.01072 | -0.019 | 88.7966
6.5 | 0.992 | 0.01163 | -0.015 | 85.2966
7 | 1.0326 | 0.01259 | -0.011 | 82.0175
7.5 | 1.0739 | 0.0136 | -0.0071 | 78.9632
8 | 1.0995 | 0.01515 | -0.0011 | 72.5743
8.5 | 1.1191 | 0.01708 | 0.0054 | 65.5211
9 | 1.1369 | 0.01923 | 0.0119 | 59.1212
9.5 | 1.1516 | 0.02177 | 0.0183 | 52.8985
10 | 1.1868 | 0.02354 | 0.0222 | 50.4163
10.5 | 1.2197 | 0.0256 | 0.0262 | 47.6445
11 | 1.2518 | 0.0278 | 0.0301 | 45.0288
11.5 | 1.2859 | 0.03009 | 0.0337 | 42.7351
12 | 1.3179 | 0.03259 | 0.0373 | 40.4388
12.5 | 1.3447 | 0.03562 | 0.0409 | 37.7513
13 | 1.3627 | 0.03928 | 0.0447 | 34.692
13.5 | 1.3806 | 0.04319 | 0.0482 | 31.9657
14 | 1.3978 | 0.04742 | 0.0512 | 29.477
14.5 | 1.423 | 0.05375 | 0.0493 | 26.4744
15 | 1.431 | 0.06173 | 0.047 | 23.1816
15.5 | 1.4172 | 0.07164 | 0.0442 | 19.7822
16 | 1.3903 | 0.08288 | 0.0405 | 16.7749
16.5 | 1.3574 | 0.09497 | 0.0356 | 14.2929
18.5 | 1.2151 | 0.13826 | 0.0238 | 8.7885
19 | 1.1885 | 0.15069 | 0.0166 | 7.8871
19.5 | 1.1645 | 0.16325 | 0.0088 | 7.1332
20 | 1.1422 | 0.1759 | 0.0005 | 6.4935

## 105. Re 10M Mach 0.00 (1)
BIGFOIL.COM POLAR EXPORT
NACA67-715 a=0.2
NACA67-715 a=0.2 |  |  |  | Cl Max: | 1.644 | at alpha= | 13 | deg
JavaFoil+Calcfoil stall+Eppler ext transition |  |  |  | L/D Max: | 139.83 | at alpha= | 6 | deg
Re: | 10000000 |  |  | Cd Min: | 0.00571 | at alpha= | 1 | deg
Mach: | 0 |  |  | Cl=0 at alpha= | -3.7787 | deg
|  |  |  | @ Cl=0.1, Cd= | 0.0064568
|  |  |  | @ Cl=0.4, Cd= | 0.0070837
|  |  |  | @ Cl=0.6, Cd= | 0.005788
alpha (deg) | Cl | Cd | Cm | Cl/Cd
-17.5 | -0.431 | 0.13478 | -0.017 | -3.194
-17 | -0.444 | 0.12847 | -0.017 | -3.455
-16.5 | -0.457 | 0.12241 | -0.018 | -3.733
-16 | -0.469 | 0.11503 | -0.018 | -4.08
-15.5 | -0.481 | 0.11016 | -0.019 | -4.365
-15 | -0.491 | 0.10451 | -0.019 | -4.7
-14.5 | -0.5 | 0.09839 | -0.02 | -5.084
-14 | -0.508 | 0.09332 | -0.02 | -5.44
-13.5 | -0.513 | 0.08817 | -0.021 | -5.821
-13 | -0.516 | 0.08326 | -0.022 | -6.201
-12.5 | -0.517 | 0.07869 | -0.022 | -6.568
-12 | -0.515 | 0.07439 | -0.023 | -6.918
-11.5 | -0.509 | 0.07078 | -0.023 | -7.186
-11 | -0.5 | 0.06592 | -0.024 | -7.582
-10.5 | -0.487 | 0.06186 | -0.025 | -7.878
-10 | -0.471 | 0.05795 | -0.026 | -8.127
-9.5 | -0.451 | 0.05438 | -0.027 | -8.291
-9 | -0.427 | 0.05038 | -0.028 | -8.484
-8.5 | -0.401 | 0.04588 | -0.03 | -8.741
-8 | -0.372 | 0.04115 | -0.033 | -9.031
-7.5 | -0.341 | 0.03517 | -0.036 | -9.688
-7 | -0.362 | 0.0077 | -0.053 | -46.999
-6.5 | -0.312 | 0.0075 | -0.054 | -41.537
-6 | -0.259 | 0.00738 | -0.055 | -35.057
-5.5 | -0.203 | 0.00707 | -0.056 | -28.74
-5 | -0.146 | 0.00702 | -0.057 | -20.748
-4.5 | -0.086 | 0.0071 | -0.058 | -12.184
-4 | -0.027 | 0.00711 | -0.06 | -3.733
-3.5 | 0.034 | 0.00648 | -0.06 | 5.25
-3 | 0.095 | 0.00641 | -0.061 | 14.826
-2.5 | 0.157 | 0.00699 | -0.063 | 22.395
-2 | 0.218 | 0.00697 | -0.064 | 31.326
-1.5 | 0.28 | 0.00702 | -0.065 | 39.895
-1 | 0.342 | 0.00701 | -0.066 | 48.788
-0.5 | 0.405 | 0.00709 | -0.067 | 57.191
0 | 0.461 | 0.00727 | -0.068 | 63.474
0.5 | 0.522 | 0.00738 | -0.069 | 70.739
1 | 0.582 | 0.00571 | -0.07 | 101.904
1.5 | 0.642 | 0.00597 | -0.071 | 107.584
2 | 0.702 | 0.00621 | -0.072 | 112.945
2.5 | 0.761 | 0.00647 | -0.074 | 117.68
3 | 0.821 | 0.00673 | -0.075 | 122.023
3.5 | 0.88 | 0.00699 | -0.076 | 125.9
4 | 0.939 | 0.00721 | -0.077 | 130.196
4.5 | 0.998 | 0.00745 | -0.078 | 133.876
5 | 1.056 | 0.00771 | -0.079 | 136.945
5.5 | 1.114 | 0.00803 | -0.08 | 138.747
6 | 1.17 | 0.00836 | -0.081 | 139.83
6.5 | 1.224 | 0.00904 | -0.082 | 135.388
7 | 1.278 | 0.01 | -0.084 | 127.836
7.5 | 1.329 | 0.01154 | -0.085 | 115.113
8 | 1.378 | 0.01223 | -0.086 | 112.723
8.5 | 1.423 | 0.01278 | -0.087 | 111.33
9 | 1.465 | 0.01326 | -0.088 | 110.44
9.5 | 1.503 | 0.01385 | -0.089 | 108.506
10 | 1.537 | 0.01453 | -0.09 | 105.79
10.5 | 1.567 | 0.01545 | -0.091 | 101.426
11 | 1.593 | 0.01629 | -0.092 | 97.783
11.5 | 1.613 | 0.01728 | -0.093 | 93.342
12 | 1.628 | 0.01812 | -0.094 | 89.874
12.5 | 1.639 | 0.01908 | -0.095 | 85.873
13 | 1.644 | 0.02011 | -0.096 | 81.731
13.5 | 1.638 | 0.02112 | -0.097 | 77.565
14 | 1.626 | 0.02234 | -0.098 | 72.805
14.5 | 1.608 | 0.02377 | -0.099 | 67.641
15 | 1.585 | 0.02499 | -0.1 | 63.403
15.5 | 1.556 | 0.02648 | -0.101 | 58.766
16 | 1.524 | 0.02797 | -0.102 | 54.473
16.5 | 1.487 | 0.02981 | -0.103 | 49.878
17 | 1.447 | 0.03154 | -0.104 | 45.886
17.5 | 1.405 | 0.03362 | -0.104 | 41.788
18 | 1.36 | 0.03618 | -0.105 | 37.586

## 106. Re 10M Mach 0.00 (2)
BIGFOIL.COM POLAR EXPORT
NACA67-715 a=0.2
NACA67-715 a=0.2 |  |  |  | Cl Max: | 1.6781 | at alpha= | 20 | deg
XFOIL ncrit=9 |  |  |  | L/D Max: | 149.387 | at alpha= | 3 | deg
Re: | 10000000 |  |  | Cd Min: | 0.05766 | at alpha= | 20 | deg
Mach: | 0 |  |  | Cl=0 at alpha= | -4.3846 | deg
|  |  |  | @ Cl=0.1, Cd= | 0.0052703
|  |  |  | @ Cl=0.4, Cd= | 0.0054816
|  |  |  | @ Cl=0.6, Cd= | 0.0057289
alpha (deg) | Cl | Cd | Cm | Cl/Cd
-16 | -1.0824 | 0.02379 | -0.1001 | -45.4981
-15.5 | -1.0765 | 0.02139 | -0.0932 | -50.3273
-15 | -1.0561 | 0.01898 | -0.0888 | -55.6428
-14.5 | -1.0229 | 0.01749 | -0.0859 | -58.4848
-14 | -0.9881 | 0.01583 | -0.0833 | -62.4195
-13.5 | -0.9464 | 0.01473 | -0.0816 | -64.2498
-13 | -0.9038 | 0.01342 | -0.08 | -67.3472
-12.5 | -0.8566 | 0.01262 | -0.0791 | -67.8764
-12 | -0.8087 | 0.01167 | -0.0783 | -69.2973
-11.5 | -0.7585 | 0.01102 | -0.0778 | -68.8294
-11 | -0.7076 | 0.01027 | -0.0775 | -68.8997
-10.5 | -0.6556 | 0.0097 | -0.0773 | -67.5876
-10 | -0.6031 | 0.00919 | -0.0771 | -65.6257
-9.5 | -0.5503 | 0.00862 | -0.0771 | -63.8399
-9 | -0.4968 | 0.00821 | -0.0771 | -60.5116
-8.5 | -0.443 | 0.00779 | -0.0771 | -56.8678
-8 | -0.3889 | 0.00745 | -0.0772 | -52.2013
-7.5 | -0.3352 | 0.00708 | -0.0772 | -47.3446
-7 | -0.2845 | 0.00649 | -0.0767 | -43.8367
-6.5 | -0.2313 | 0.00624 | -0.0766 | -37.0673
-6 | -0.1766 | 0.00604 | -0.0767 | -29.2384
-5.5 | -0.1216 | 0.00587 | -0.077 | -20.7155
-5 | -0.067 | 0.00571 | -0.0772 | -11.7338
-4.5 | -0.0126 | 0.00553 | -0.0772 | -2.2785
-4 | 0.042 | 0.00538 | -0.0774 | 7.8067
-3.5 | 0.0964 | 0.00527 | -0.0776 | 18.2922
-2.5 | 0.2024 | 0.00528 | -0.0773 | 38.3333
-2 | 0.2543 | 0.00532 | -0.077 | 47.8008
-1.5 | 0.3057 | 0.00538 | -0.0766 | 56.8216
-1 | 0.3571 | 0.00544 | -0.0762 | 65.6434
-0.5 | 0.4087 | 0.00549 | -0.0758 | 74.4444
0 | 0.459 | 0.0056 | -0.0752 | 81.9643
0.5 | 0.51 | 0.00566 | -0.0748 | 90.106
1 | 0.5595 | 0.00572 | -0.074 | 97.8147
1.5 | 0.6049 | 0.00573 | -0.0724 | 105.5672
2 | 0.6331 | 0.00481 | -0.0676 | 131.6216
2.5 | 0.672 | 0.00454 | -0.0647 | 148.0176
3 | 0.7066 | 0.00473 | -0.0607 | 149.3869
3.5 | 0.7386 | 0.00507 | -0.0563 | 145.6805
4 | 0.7694 | 0.00551 | -0.0518 | 139.637
4.5 | 0.8061 | 0.00588 | -0.0487 | 137.0918
5 | 0.844 | 0.00629 | -0.0459 | 134.1812
5.5 | 0.8715 | 0.00698 | -0.0412 | 124.8567
6 | 0.9075 | 0.00748 | -0.0382 | 121.3235
6.5 | 0.9435 | 0.008 | -0.0354 | 117.9375
7 | 0.9774 | 0.00865 | -0.0322 | 112.9942
7.5 | 1.0079 | 0.0094 | -0.0286 | 107.2234
8 | 1.0342 | 0.01033 | -0.0244 | 100.1162
8.5 | 1.0655 | 0.01115 | -0.0212 | 95.5605
9 | 1.0887 | 0.01228 | -0.0167 | 88.6564
9.5 | 1.1183 | 0.01325 | -0.0135 | 84.4
10 | 1.1521 | 0.01406 | -0.0111 | 81.9417
10.5 | 1.1873 | 0.01485 | -0.009 | 79.9529
11 | 1.221 | 0.01571 | -0.0068 | 77.7212
11.5 | 1.2554 | 0.01658 | -0.0048 | 75.7177
12 | 1.2887 | 0.01752 | -0.0028 | 73.5559
12.5 | 1.3192 | 0.01858 | -0.0004 | 71.0011
13 | 1.3461 | 0.01987 | 0.0022 | 67.7453
13.5 | 1.3773 | 0.02097 | 0.0042 | 65.6795
14 | 1.399 | 0.02243 | 0.0076 | 62.3718
14.5 | 1.4432 | 0.0242 | 0.0054 | 59.6364
15 | 1.4953 | 0.02638 | 0.001 | 56.6831
15.5 | 1.5423 | 0.02877 | -0.0027 | 53.6079
16 | 1.5876 | 0.03105 | -0.0059 | 51.1304
16.5 | 1.6026 | 0.03325 | -0.0025 | 48.1985
17 | 1.6183 | 0.03596 | -0.0004 | 45.0028
17.5 | 1.6322 | 0.03897 | 0.0015 | 41.8835
18 | 1.6464 | 0.04207 | 0.003 | 39.1348
18.5 | 1.6594 | 0.04534 | 0.0044 | 36.599
19 | 1.6698 | 0.04896 | 0.0056 | 34.1054
19.5 | 1.6765 | 0.05303 | 0.0067 | 31.6142
20 | 1.6781 | 0.05766 | 0.0077 | 29.1034

## 107. Re 10M Mach 0.10 (1)
BIGFOIL.COM POLAR EXPORT
NACA67-715 a=0.2
NACA67-715 a=0.2 |  |  |  | Cl Max: | 1.637 | at alpha= | 13 | deg
JavaFoil+Calcfoil stall+Eppler ext transition |  |  |  | L/D Max: | 139.7 | at alpha= | 6 | deg
Re: | 10000000 |  |  | Cd Min: | 0.00575 | at alpha= | 1 | deg
Mach: | 0.1 |  |  | Cl=0 at alpha= | -3.7787 | deg
|  |  |  | @ Cl=0.1, Cd= | 0.0069153
|  |  |  | @ Cl=0.4, Cd= | 0.0071211
|  |  |  | @ Cl=0.6, Cd= | 0.005815
alpha (deg) | Cl | Cd | Cm | Cl/Cd
-17 | -0.4 | 0.13207 | -0.017 | -3.031
-16.5 | -0.416 | 0.12438 | -0.018 | -3.344
-16 | -0.431 | 0.11809 | -0.018 | -3.65
-15.5 | -0.445 | 0.11329 | -0.019 | -3.93
-15 | -0.459 | 0.10581 | -0.019 | -4.335
-14.5 | -0.471 | 0.10028 | -0.02 | -4.694
-14 | -0.481 | 0.09485 | -0.02 | -5.073
-13.5 | -0.49 | 0.08958 | -0.021 | -5.467
-13 | -0.496 | 0.08411 | -0.022 | -5.896
-12.5 | -0.499 | 0.07928 | -0.022 | -6.299
-12 | -0.5 | 0.07479 | -0.023 | -6.683
-11.5 | -0.497 | 0.07121 | -0.023 | -6.974
-11 | -0.49 | 0.06683 | -0.024 | -7.335
-10.5 | -0.479 | 0.06374 | -0.024 | -7.522
-10 | -0.465 | 0.05854 | -0.026 | -7.951
-9.5 | -0.447 | 0.05487 | -0.027 | -8.146
-9 | -0.425 | 0.05094 | -0.028 | -8.337
-8.5 | -0.399 | 0.04664 | -0.03 | -8.555
-8 | -0.37 | 0.04228 | -0.032 | -8.751
-7.5 | -0.336 | 0.03922 | -0.034 | -8.573
-7 | -0.361 | 0.00665 | -0.053 | -54.336
-6.5 | -0.312 | 0.00757 | -0.054 | -41.275
-6 | -0.26 | 0.00718 | -0.055 | -36.13
-5.5 | -0.204 | 0.00714 | -0.057 | -28.552
-5 | -0.146 | 0.00713 | -0.058 | -20.511
-4.5 | -0.087 | 0.00707 | -0.059 | -12.286
-4 | -0.027 | 0.00707 | -0.06 | -3.771
-3.5 | 0.034 | 0.00646 | -0.061 | 5.289
-3 | 0.096 | 0.00691 | -0.062 | 13.831
-2.5 | 0.157 | 0.00699 | -0.063 | 22.49
-2 | 0.219 | 0.00705 | -0.064 | 31.105
-1.5 | 0.282 | 0.00701 | -0.065 | 40.144
-1 | 0.344 | 0.00705 | -0.066 | 48.741
-0.5 | 0.407 | 0.00713 | -0.067 | 57.102
0 | 0.464 | 0.00726 | -0.068 | 63.857
0.5 | 0.524 | 0.00739 | -0.069 | 70.933
1 | 0.585 | 0.00575 | -0.071 | 101.748
1.5 | 0.645 | 0.00601 | -0.072 | 107.401
2 | 0.705 | 0.00626 | -0.073 | 112.566
2.5 | 0.765 | 0.00651 | -0.074 | 117.551
3 | 0.825 | 0.00677 | -0.075 | 121.877
3.5 | 0.884 | 0.00701 | -0.076 | 126.063
4 | 0.943 | 0.00728 | -0.077 | 129.563
4.5 | 1.002 | 0.00752 | -0.078 | 133.354
5 | 1.061 | 0.00775 | -0.08 | 136.929
5.5 | 1.119 | 0.00808 | -0.081 | 138.472
6 | 1.175 | 0.00841 | -0.082 | 139.7
6.5 | 1.23 | 0.00913 | -0.083 | 134.644
7 | 1.284 | 0.01009 | -0.084 | 127.25
7.5 | 1.335 | 0.01166 | -0.085 | 114.479
8 | 1.384 | 0.01234 | -0.086 | 112.097
8.5 | 1.429 | 0.01291 | -0.087 | 110.632
9 | 1.47 | 0.01339 | -0.088 | 109.788
9.5 | 1.508 | 0.01401 | -0.089 | 107.642
10 | 1.541 | 0.01468 | -0.09 | 105.002
10.5 | 1.57 | 0.01567 | -0.092 | 100.223
11 | 1.594 | 0.0165 | -0.093 | 96.621
11.5 | 1.613 | 0.01752 | -0.094 | 92.045
12 | 1.627 | 0.01842 | -0.095 | 88.326
12.5 | 1.635 | 0.0194 | -0.096 | 84.272
13 | 1.637 | 0.02047 | -0.097 | 79.944
13.5 | 1.627 | 0.02173 | -0.098 | 74.884
14 | 1.611 | 0.02283 | -0.099 | 70.575
14.5 | 1.588 | 0.02444 | -0.1 | 64.981
15 | 1.561 | 0.02558 | -0.1 | 61.019
15.5 | 1.527 | 0.0271 | -0.101 | 56.35
16 | 1.489 | 0.02885 | -0.102 | 51.602
16.5 | 1.446 | 0.03058 | -0.103 | 47.302
17 | 1.401 | 0.03262 | -0.104 | 42.942
17.5 | 1.353 | 0.03472 | -0.105 | 38.956
18 | 1.301 | 0.0375 | -0.105 | 34.699

## 108. Re 10M Mach 0.10 (2)
BIGFOIL.COM POLAR EXPORT
NACA67-715 a=0.2
NACA67-715 a=0.2 |  |  |  | Cl Max: | 1.6683 | at alpha= | 19.5 | deg
XFOIL ncrit=9 |  |  |  | L/D Max: | 147.841 | at alpha= | 3 | deg
Re: | 10000000 |  |  | Cd Min: | 0.19714 | at alpha= | -20 | deg
Mach: | 0.1 |  |  | Cl=0 at alpha= | -4.3934 | deg
|  |  |  | @ Cl=0.1, Cd= | 0.00528
|  |  |  | @ Cl=0.4, Cd= | 0.0054892
|  |  |  | @ Cl=0.6, Cd= | 0.00574
alpha (deg) | Cl | Cd | Cm | Cl/Cd
-20 | -0.3214 | 0.19714 | -0.0598 | -1.6303
-19.5 | -0.3364 | 0.17932 | -0.0641 | -1.876
-19 | -0.3494 | 0.16486 | -0.0697 | -2.1194
-18.5 | -0.3383 | 0.15767 | -0.0739 | -2.1456
-18 | -0.3421 | 0.14695 | -0.0792 | -2.328
-17.5 | -0.3307 | 0.14015 | -0.0833 | -2.3596
-17 | -0.3207 | 0.13318 | -0.0874 | -2.408
-15 | -1.0261 | 0.02316 | -0.0969 | -44.3048
-14.5 | -1.0095 | 0.0202 | -0.0919 | -49.9752
-14 | -0.985 | 0.01758 | -0.0878 | -56.0296
-13.5 | -0.9476 | 0.01603 | -0.0853 | -59.1142
-13 | -0.9084 | 0.0143 | -0.083 | -63.5245
-12.5 | -0.8621 | 0.01331 | -0.0817 | -64.7708
-12 | -0.8149 | 0.01217 | -0.0805 | -66.9597
-11.5 | -0.7646 | 0.01141 | -0.0798 | -67.0114
-11 | -0.7134 | 0.01056 | -0.0792 | -67.5568
-10.5 | -0.6609 | 0.00993 | -0.0789 | -66.5559
-10 | -0.6078 | 0.00937 | -0.0786 | -64.8666
-9.5 | -0.5543 | 0.00878 | -0.0785 | -63.1321
-9 | -0.5001 | 0.00833 | -0.0784 | -60.036
-8.5 | -0.4456 | 0.00787 | -0.0784 | -56.6201
-8 | -0.391 | 0.00751 | -0.0784 | -52.0639
-7.5 | -0.3365 | 0.00715 | -0.0784 | -47.0629
-7 | -0.2831 | 0.00673 | -0.0782 | -42.0654
-6.5 | -0.2316 | 0.00628 | -0.0776 | -36.879
-6 | -0.1768 | 0.00605 | -0.0777 | -29.2231
-5 | -0.0663 | 0.00573 | -0.078 | -11.5707
-4.5 | -0.0117 | 0.00554 | -0.078 | -2.1119
-4 | 0.0432 | 0.00539 | -0.0782 | 8.0148
-3.5 | 0.0979 | 0.00528 | -0.0783 | 18.5417
-2.5 | 0.2044 | 0.00528 | -0.078 | 38.7121
-2 | 0.2565 | 0.00533 | -0.0776 | 48.1238
-1.5 | 0.308 | 0.00539 | -0.0771 | 57.1429
-1 | 0.3594 | 0.00545 | -0.0766 | 65.945
-0.5 | 0.4112 | 0.0055 | -0.0763 | 74.7636
0 | 0.4616 | 0.00562 | -0.0756 | 82.1352
0.5 | 0.5126 | 0.00568 | -0.0751 | 90.2465
1 | 0.5621 | 0.00574 | -0.0743 | 97.9268
1.5 | 0.6074 | 0.00574 | -0.0726 | 105.8188
2 | 0.6384 | 0.00501 | -0.0682 | 127.4251
2.5 | 0.6729 | 0.00456 | -0.0644 | 147.5658
3 | 0.7052 | 0.00477 | -0.0598 | 147.8407
3.5 | 0.7383 | 0.00511 | -0.0556 | 144.4814
4 | 0.7701 | 0.00556 | -0.0513 | 138.5072
4.5 | 0.8068 | 0.00594 | -0.048 | 135.8249
5 | 0.8445 | 0.00636 | -0.0451 | 132.783
5.5 | 0.8733 | 0.00703 | -0.0406 | 124.2248
6 | 0.9096 | 0.00754 | -0.0377 | 120.6366
6.5 | 0.9449 | 0.0081 | -0.0346 | 116.6543
7 | 0.9792 | 0.00874 | -0.0315 | 112.0366
7.5 | 1.0099 | 0.00951 | -0.0279 | 106.1935
8 | 1.0351 | 0.01048 | -0.0234 | 98.7691
8.5 | 1.0676 | 0.01129 | -0.0203 | 94.5616
9 | 1.0904 | 0.01245 | -0.0157 | 87.5823
9.5 | 1.1187 | 0.0135 | -0.0122 | 82.8667
10 | 1.1537 | 0.01429 | -0.0099 | 80.7348
10.5 | 1.1882 | 0.01513 | -0.0077 | 78.5327
11 | 1.2229 | 0.01599 | -0.0056 | 76.479
11.5 | 1.2571 | 0.01689 | -0.0034 | 74.4287
12 | 1.2906 | 0.01787 | -0.0014 | 72.2216
12.5 | 1.3211 | 0.01897 | 0.0011 | 69.6415
13 | 1.3482 | 0.0203 | 0.0038 | 66.4138
14 | 1.4004 | 0.02298 | 0.0094 | 60.9399
14.5 | 1.4449 | 0.02497 | 0.007 | 57.8654
15 | 1.4967 | 0.02722 | 0.0028 | 54.9853
15.5 | 1.5449 | 0.02961 | -0.001 | 52.1749
16 | 1.5881 | 0.03217 | -0.0039 | 49.3659
16.5 | 1.601 | 0.03456 | -0.0003 | 46.3252
17 | 1.6158 | 0.03747 | 0.0018 | 43.1225
17.5 | 1.6311 | 0.04049 | 0.0035 | 40.284
18 | 1.645 | 0.04368 | 0.0051 | 37.6603
18.5 | 1.6566 | 0.04721 | 0.0065 | 35.09
19 | 1.6644 | 0.05122 | 0.0077 | 32.4951
19.5 | 1.6683 | 0.05564 | 0.0089 | 29.9838
20 | 1.6679 | 0.06065 | 0.0097 | 27.5004

## 109. Re 10M Mach 0.25 (1)
BIGFOIL.COM POLAR EXPORT
NACA67-715 a=0.2
NACA67-715 a=0.2 |  |  |  | Cl Max: | 1.602 | at alpha= | 11.5 | deg
JavaFoil+Calcfoil stall+Eppler ext transition |  |  |  | L/D Max: | 137.871 | at alpha= | 6 | deg
Re: | 10000000 |  |  | Cd Min: | 0.00589 | at alpha= | 1 | deg
Mach: | 0.25 |  |  | Cl=0 at alpha= | -3.7823 | deg
|  |  |  | @ Cl=0.1, Cd= | 0.0070622
|  |  |  | @ Cl=0.4, Cd= | 0.007237
|  |  |  | @ Cl=0.6, Cd= | 0.00589
alpha (deg) | Cl | Cd | Cm | Cl/Cd
-15 | -0.067 | 0.11279 | -0.019 | -0.595
-14.5 | -0.178 | 0.10823 | -0.02 | -1.641
-14 | -0.23 | 0.10288 | -0.02 | -2.233
-13.5 | -0.273 | 0.09747 | -0.02 | -2.802
-13 | -0.311 | 0.09181 | -0.021 | -3.383
-12.5 | -0.343 | 0.08578 | -0.022 | -4.002
-12 | -0.37 | 0.08114 | -0.022 | -4.564
-11.5 | -0.392 | 0.07434 | -0.023 | -5.271
-11 | -0.407 | 0.06994 | -0.024 | -5.821
-10.5 | -0.416 | 0.06569 | -0.024 | -6.331
-10 | -0.417 | 0.06255 | -0.025 | -6.675
-9.5 | -0.413 | 0.0577 | -0.026 | -7.153
-9 | -0.402 | 0.05324 | -0.027 | -7.542
-8.5 | -0.384 | 0.04957 | -0.028 | -7.739
-8 | -0.359 | 0.04647 | -0.029 | -7.736
-7.5 | -0.33 | 0.04342 | -0.031 | -7.606
-7 | -0.298 | 0.03893 | -0.034 | -7.644
-6.5 | -0.263 | 0.03204 | -0.039 | -8.217
-6 | -0.263 | 0.00765 | -0.057 | -34.444
-5.5 | -0.208 | 0.00731 | -0.058 | -28.455
-5 | -0.149 | 0.00724 | -0.059 | -20.649
-4.5 | -0.089 | 0.00729 | -0.06 | -12.191
-4 | -0.027 | 0.00665 | -0.061 | -4.107
-3.5 | 0.035 | 0.00706 | -0.062 | 4.965
-3 | 0.098 | 0.00706 | -0.063 | 13.886
-2.5 | 0.161 | 0.00713 | -0.064 | 22.632
-2 | 0.225 | 0.00713 | -0.066 | 31.566
-1.5 | 0.289 | 0.00717 | -0.067 | 40.332
-1 | 0.353 | 0.00718 | -0.068 | 49.202
-0.5 | 0.419 | 0.00726 | -0.069 | 57.665
0 | 0.476 | 0.00741 | -0.07 | 64.17
0.5 | 0.538 | 0.00757 | -0.071 | 71.047
1 | 0.6 | 0.00589 | -0.072 | 101.81
1.5 | 0.662 | 0.00615 | -0.074 | 107.597
2 | 0.724 | 0.00643 | -0.075 | 112.486
2.5 | 0.785 | 0.00671 | -0.076 | 117.059
3 | 0.846 | 0.007 | -0.077 | 120.897
3.5 | 0.907 | 0.00725 | -0.078 | 125.159
4 | 0.968 | 0.00752 | -0.079 | 128.707
4.5 | 1.028 | 0.00777 | -0.08 | 132.279
5 | 1.089 | 0.00804 | -0.082 | 135.317
5.5 | 1.148 | 0.00839 | -0.083 | 136.853
6 | 1.205 | 0.00874 | -0.084 | 137.871
6.5 | 1.261 | 0.00962 | -0.085 | 131.077
7 | 1.315 | 0.01066 | -0.086 | 123.393
7.5 | 1.366 | 0.01228 | -0.087 | 111.22
8 | 1.415 | 0.01304 | -0.088 | 108.531
8.5 | 1.459 | 0.01357 | -0.089 | 107.52
9 | 1.498 | 0.0142 | -0.091 | 105.467
9.5 | 1.532 | 0.01491 | -0.092 | 102.702
10 | 1.56 | 0.01576 | -0.093 | 98.984
10.5 | 1.581 | 0.01681 | -0.094 | 94.073
11 | 1.595 | 0.01785 | -0.095 | 89.389
11.5 | 1.602 | 0.01905 | -0.096 | 84.06
12 | 1.6 | 0.02019 | -0.097 | 79.254
12.5 | 1.59 | 0.02143 | -0.098 | 74.197
13 | 1.57 | 0.02273 | -0.099 | 69.052
13.5 | 1.531 | 0.02441 | -0.1 | 62.729
14 | 1.482 | 0.02589 | -0.101 | 57.255
14.5 | 1.422 | 0.02791 | -0.102 | 50.935
15 | 1.351 | 0.03018 | -0.103 | 44.773
15.5 | 1.272 | 0.0324 | -0.103 | 39.27
16 | 1.185 | 0.03472 | -0.104 | 34.139
16.5 | 1.09 | 0.03831 | -0.105 | 28.446

## 110. Re 10M Mach 0.25 (2)
BIGFOIL.COM POLAR EXPORT
NACA67-715 a=0.2
NACA67-715 a=0.2 |  |  |  | Cl Max: | 1.6247 | at alpha= | 18.5 | deg
XFOIL ncrit=9 |  |  |  | L/D Max: | 139.768 | at alpha= | 2.5 | deg
Re: | 10000000 |  |  | Cd Min: | 0.13521 | at alpha= | -16.5 | deg
Mach: | 0.25 |  |  | Cl=0 at alpha= | -4.4469 | deg
|  |  |  | @ Cl=0.1, Cd= | 0.0053443
|  |  |  | @ Cl=0.4, Cd= | 0.0055462
|  |  |  | @ Cl=0.6, Cd= | 0.0058544
alpha (deg) | Cl | Cd | Cm | Cl/Cd
-16.5 | -0.275 | 0.13521 | -0.0917 | -2.0339
-16 | -0.2753 | 0.12574 | -0.0967 | -2.1894
-15.5 | -0.2641 | 0.11896 | -0.1006 | -2.2201
-15 | -0.2549 | 0.11204 | -0.1046 | -2.2751
-14.5 | -0.261 | 0.10256 | -0.1095 | -2.5449
-14 | -0.2673 | 0.09358 | -0.1142 | -2.8564
-13.5 | -0.2696 | 0.08585 | -0.1183 | -3.1404
-13 | -0.3539 | 0.06714 | -0.1287 | -5.2711
-12.5 | -0.4153 | 0.05615 | -0.1339 | -7.3963
-12 | -0.5563 | 0.04452 | -0.1203 | -12.4955
-11.5 | -0.7767 | 0.01648 | -0.0941 | -47.1299
-11 | -0.74 | 0.01347 | -0.0905 | -54.9369
-10.5 | -0.6895 | 0.01191 | -0.0886 | -57.8925
-10 | -0.6348 | 0.01081 | -0.0874 | -58.7234
-9.5 | -0.5783 | 0.00982 | -0.0865 | -58.89
-9 | -0.5201 | 0.00912 | -0.0859 | -57.0285
-8.5 | -0.4616 | 0.00845 | -0.0855 | -54.6272
-8 | -0.4031 | 0.00793 | -0.0851 | -50.8323
-7.5 | -0.345 | 0.00748 | -0.0848 | -46.123
-7 | -0.2876 | 0.00708 | -0.0844 | -40.6215
-6.5 | -0.2313 | 0.00667 | -0.0839 | -34.6777
-6 | -0.1771 | 0.00616 | -0.0831 | -28.75
-5.5 | -0.1198 | 0.00597 | -0.0829 | -20.067
-5 | -0.0626 | 0.00581 | -0.0828 | -10.7745
-4.5 | -0.006 | 0.00562 | -0.0826 | -1.0676
-4 | 0.0505 | 0.00545 | -0.0824 | 9.2661
-3.5 | 0.1067 | 0.00533 | -0.0823 | 20.0188
-3 | 0.1618 | 0.0053 | -0.082 | 30.5283
-2.5 | 0.2158 | 0.00534 | -0.0815 | 40.412
-2 | 0.2687 | 0.00537 | -0.0809 | 50.0372
-1.5 | 0.3212 | 0.00544 | -0.0802 | 59.0441
-1 | 0.3725 | 0.00552 | -0.0793 | 67.4819
-0.5 | 0.4249 | 0.00557 | -0.0786 | 76.2837
0 | 0.4759 | 0.00568 | -0.0777 | 83.7852
0.5 | 0.5259 | 0.00577 | -0.0766 | 91.1438
1 | 0.5746 | 0.00586 | -0.0752 | 98.0546
1.5 | 0.62 | 0.00585 | -0.0731 | 105.9829
2 | 0.6601 | 0.00586 | -0.07 | 112.6451
2.5 | 0.6625 | 0.00474 | -0.0591 | 139.7679
3 | 0.6999 | 0.00505 | -0.0554 | 138.5941
3.5 | 0.7384 | 0.00538 | -0.0521 | 137.2491
4 | 0.7734 | 0.00584 | -0.0481 | 132.4315
4.5 | 0.8106 | 0.00627 | -0.0447 | 129.2823
5 | 0.8478 | 0.00678 | -0.0413 | 125.0442
5.5 | 0.8824 | 0.00739 | -0.0376 | 119.4046
6 | 0.9171 | 0.00801 | -0.034 | 114.4944
6.5 | 0.9536 | 0.00862 | -0.0308 | 110.6265
7 | 0.9897 | 0.00929 | -0.0276 | 106.5339
8 | 1.0457 | 0.01121 | -0.0188 | 93.2828
8.5 | 1.076 | 0.01221 | -0.015 | 88.1245
9 | 1.0986 | 0.01352 | -0.0101 | 81.2574
9.5 | 1.1253 | 0.01476 | -0.0061 | 76.2398
10 | 1.1617 | 0.01566 | -0.0036 | 74.1826
10.5 | 1.1953 | 0.0167 | -0.0008 | 71.5749
11 | 1.2319 | 0.01768 | 0.0015 | 69.6776
11.5 | 1.2651 | 0.01881 | 0.0042 | 67.2568
12 | 1.301 | 0.0199 | 0.0064 | 65.3769
12.5 | 1.329 | 0.02138 | 0.0095 | 62.1609
13 | 1.3541 | 0.02305 | 0.0128 | 58.7462
13.5 | 1.3835 | 0.02458 | 0.0155 | 56.2856
14 | 1.4036 | 0.02649 | 0.0193 | 52.986
14.5 | 1.454 | 0.02911 | 0.0158 | 49.9485
15 | 1.5018 | 0.03218 | 0.0121 | 46.6687
15.5 | 1.547 | 0.0353 | 0.009 | 43.8244
16 | 1.5845 | 0.03885 | 0.0066 | 40.7851
17 | 1.6045 | 0.04584 | 0.0126 | 35.0022
17.5 | 1.6148 | 0.0499 | 0.0142 | 32.3607
18 | 1.623 | 0.05425 | 0.0157 | 29.9171
18.5 | 1.6247 | 0.05932 | 0.017 | 27.3887
19 | 1.6234 | 0.06484 | 0.0179 | 25.037
19.5 | 1.6166 | 0.07098 | 0.0186 | 22.7754
20 | 1.6036 | 0.07789 | 0.0188 | 20.588

## 111. Re 10M Mach 0.50 (1)
BIGFOIL.COM POLAR EXPORT
NACA67-715 a=0.2
NACA67-715 a=0.2 |  |  |  | Cl Max: | 1.551 | at alpha= | 8.5 | deg
JavaFoil+Calcfoil stall+Eppler ext transition |  |  |  | L/D Max: | 128.162 | at alpha= | 5 | deg
Re: | 10000000 |  |  | Cd Min: | 0.00659 | at alpha= | -3.5 | deg
Mach: | 0.5 |  |  | Cl=0 at alpha= | -3.7826 | deg
|  |  |  | @ Cl=0.1, Cd= | 0.0069348
|  |  |  | @ Cl=0.4, Cd= | 0.0077822
|  |  |  | @ Cl=0.6, Cd= | 0.0080183
alpha (deg) | Cl | Cd | Cm | Cl/Cd
-20 | -0.915 | 0.15097 | -0.02 | -6.059
-19.5 | -0.887 | 0.14356 | -0.021 | -6.177
-19 | -0.858 | 0.13757 | -0.021 | -6.237
-18.5 | -0.829 | 0.13427 | -0.021 | -6.177
-18 | -0.802 | 0.12624 | -0.021 | -6.352
-17.5 | -0.774 | 0.11888 | -0.022 | -6.511
-17 | -0.746 | 0.11262 | -0.022 | -6.628
-16.5 | -0.718 | 0.12548 | -0.022 | -5.719
-16 | -0.69 | 0.11685 | -0.023 | -5.902
-15.5 | -0.659 | 0.12164 | -0.022 | -5.422
-15 | -0.634 | 0.1023 | -0.024 | -6.193
-14.5 | -0.606 | 0.09492 | -0.024 | -6.382
-14 | -0.578 | 0.08924 | -0.025 | -6.477
-13.5 | -0.55 | 0.08327 | -0.026 | -6.606
-13 | -0.523 | 0.07676 | -0.027 | -6.816
-12.5 | -0.496 | 0.07187 | -0.028 | -6.897
-12 | -0.464 | 0.08355 | -0.026 | -5.551
-11.5 | -0.436 | 0.07706 | -0.026 | -5.653
-11 | -0.408 | 0.06912 | -0.027 | -5.9
-10.5 | -0.38 | 0.0641 | -0.028 | -5.925
-10 | -0.352 | 0.05934 | -0.029 | -5.932
-9.5 | -0.324 | 0.05499 | -0.03 | -5.895
-9 | -0.294 | 0.06275 | -0.027 | -4.687
-8.5 | -0.266 | 0.05516 | -0.029 | -4.828
-8 | -0.238 | 0.05028 | -0.03 | -4.741
-7.5 | -0.21 | 0.04677 | -0.032 | -4.498
-7 | -0.182 | 0.04631 | -0.031 | -3.926
-6.5 | -0.153 | 0.04628 | -0.03 | -3.311
-6 | -0.197 | 0.04242 | -0.031 | -4.641
-5.5 | -0.173 | 0.03876 | -0.034 | -4.451
-5 | -0.13 | 0.0344 | -0.038 | -3.767
-4.5 | -0.096 | 0.0067 | -0.067 | -14.302
-4 | -0.03 | 0.00664 | -0.068 | -4.488
-3.5 | 0.039 | 0.00659 | -0.069 | 5.846
-3 | 0.108 | 0.00698 | -0.07 | 15.507
-2.5 | 0.179 | 0.00706 | -0.072 | 25.365
-2 | 0.25 | 0.00711 | -0.073 | 35.238
-1.5 | 0.322 | 0.00715 | -0.074 | 45.037
-1 | 0.394 | 0.0078 | -0.075 | 50.56
-0.5 | 0.468 | 0.00758 | -0.077 | 61.695
0 | 0.529 | 0.00784 | -0.078 | 67.439
0.5 | 0.598 | 0.00806 | -0.079 | 74.193
1 | 0.667 | 0.00662 | -0.081 | 100.764
1.5 | 0.736 | 0.00696 | -0.082 | 105.691
2 | 0.804 | 0.00731 | -0.083 | 109.944
2.5 | 0.872 | 0.00768 | -0.084 | 113.531
3 | 0.94 | 0.00804 | -0.086 | 116.86
3.5 | 1.007 | 0.00838 | -0.087 | 120.127
4 | 1.074 | 0.00874 | -0.088 | 122.965
4.5 | 1.141 | 0.00908 | -0.09 | 125.65
5 | 1.207 | 0.00942 | -0.091 | 128.162
5.5 | 1.271 | 0.00994 | -0.092 | 127.907
6 | 1.332 | 0.01059 | -0.093 | 125.8
6.5 | 1.389 | 0.01225 | -0.095 | 113.381
7 | 1.443 | 0.01454 | -0.096 | 99.28
7.5 | 1.493 | 0.01567 | -0.097 | 95.243
8 | 1.532 | 0.01668 | -0.098 | 91.855
8.5 | 1.551 | 0.01774 | -0.099 | 87.441
9 | 1.544 | 0.01922 | -0.101 | 80.327
9.5 | 1.488 | 0.02176 | -0.102 | 68.376
10 | 1.262 | 0.02451 | -0.103 | 51.482
10.5 | 0.942 | 0.02888 | -0.103 | 32.612
11 | 0.971 | 0.0307 | -0.104 | 31.634
11.5 | 1.004 | 0.03044 | -0.106 | 32.975
12 | 1.036 | 0.02977 | -0.107 | 34.813
12.5 | 1.065 | 0.0331 | -0.108 | 32.161
13 | 1.091 | 0.03725 | -0.109 | 29.299
13.5 | 1.123 | 0.03677 | -0.11 | 30.536

## 112. Re 10M Mach 0.50 (2)
BIGFOIL.COM POLAR EXPORT
NACA67-715 a=0.2
NACA67-715 a=0.2 |  |  |  | Cl Max: | 1.4417 | at alpha= | 15 | deg
XFOIL ncrit=9 |  |  |  | L/D Max: | 103.886 | at alpha= | 3 | deg
Re: | 10000000 |  |  | Cd Min: | 0.11681 | at alpha= | 17.5 | deg
Mach: | 0.5 |  |  | Cl=0 at alpha= | -4.7523 | deg
|  |  |  | @ Cl=0.1, Cd= | 0.0057856
|  |  |  | @ Cl=0.4, Cd= | 0.0057881
|  |  |  | @ Cl=0.6, Cd= | 0.0069566
alpha (deg) | Cl | Cd | Cm | Cl/Cd
-12 | -0.0703 | 0.0915 | -0.1371 | -0.76831
-11.5 | -0.0626 | 0.08455 | -0.1407 | -0.74039
-11 | -0.068 | 0.07618 | -0.1449 | -0.89262
-10.5 | -0.0723 | 0.06853 | -0.1488 | -1.055
-10 | -0.0768 | 0.06134 | -0.1529 | -1.252
-9.5 | -0.109 | 0.05291 | -0.1572 | -2.0601
-9 | -0.1425 | 0.04707 | -0.1541 | -3.0274
-8.5 | -0.1847 | 0.04211 | -0.1446 | -4.3861
-8 | -0.2052 | 0.03623 | -0.1372 | -5.6638
-7.5 | -0.2284 | 0.02899 | -0.1281 | -7.8786
-7 | -0.2767 | 0.01754 | -0.1156 | -15.7754
-6.5 | -0.2525 | 0.00811 | -0.1121 | -31.1344
-6 | -0.1731 | 0.0072 | -0.1111 | -24.0417
-5.5 | -0.0983 | 0.00663 | -0.1102 | -14.8265
-5 | -0.0318 | 0.00624 | -0.1084 | -5.0962
-4.5 | 0.0324 | 0.00602 | -0.1065 | 5.3821
-4 | 0.0953 | 0.0058 | -0.1047 | 16.431
-3.5 | 0.1571 | 0.00561 | -0.1031 | 28.0036
-3 | 0.2167 | 0.00553 | -0.1013 | 39.1863
-2.5 | 0.2729 | 0.00558 | -0.099 | 48.9068
-2 | 0.3273 | 0.00567 | -0.0966 | 57.7249
-1.5 | 0.3803 | 0.00574 | -0.094 | 66.2544
-1 | 0.4295 | 0.00586 | -0.0907 | 73.2935
-0.5 | 0.474 | 0.00599 | -0.0866 | 79.1319
0 | 0.513 | 0.00612 | -0.0813 | 83.8235
0.5 | 0.5311 | 0.00626 | -0.0715 | 84.8403
1 | 0.561 | 0.00665 | -0.0646 | 84.3609
1.5 | 0.6017 | 0.00697 | -0.0601 | 86.3271
2 | 0.6426 | 0.00726 | -0.0557 | 88.5124
2.5 | 0.6834 | 0.00757 | -0.0514 | 90.2774
3 | 0.695 | 0.00669 | -0.0416 | 103.8864
3.5 | 0.7394 | 0.00718 | -0.038 | 102.9805
4 | 0.7845 | 0.0077 | -0.0346 | 101.8831
4.5 | 0.8304 | 0.00827 | -0.0313 | 100.4111
5 | 0.8687 | 0.00902 | -0.0268 | 96.3082
5.5 | 0.9157 | 0.00965 | -0.0238 | 94.8912
6 | 0.9552 | 0.01054 | -0.0196 | 90.6262
6.5 | 0.9974 | 0.01137 | -0.0158 | 87.7221
7 | 1.0369 | 0.01234 | -0.0115 | 84.0276
7.5 | 1.0737 | 0.01347 | -0.007 | 79.7105
8.5 | 1.1209 | 0.01688 | 0.0053 | 66.404
9.5 | 1.1603 | 0.02125 | 0.0175 | 54.6024
10 | 1.1983 | 0.02292 | 0.0212 | 52.2818
10.5 | 1.2315 | 0.02489 | 0.0253 | 49.4777
11 | 1.2664 | 0.02696 | 0.029 | 46.9733
11.5 | 1.3035 | 0.02903 | 0.0326 | 44.9018
12 | 1.3356 | 0.03152 | 0.0362 | 42.3731
12.5 | 1.3622 | 0.03449 | 0.0401 | 39.4955
13 | 1.3834 | 0.03798 | 0.0438 | 36.4244
13.5 | 1.4033 | 0.04175 | 0.0474 | 33.612
14 | 1.4208 | 0.0459 | 0.0507 | 30.9542
14.5 | 1.4312 | 0.05069 | 0.0539 | 28.2344
15 | 1.4417 | 0.05825 | 0.052 | 24.7502
15.5 | 1.4285 | 0.06802 | 0.0494 | 21.0012
16 | 1.4009 | 0.07917 | 0.0458 | 17.6948
16.5 | 1.3674 | 0.09122 | 0.0411 | 14.9901
17 | 1.3338 | 0.1039 | 0.0352 | 12.8373
17.5 | 1.3023 | 0.11681 | 0.0282 | 11.1489

## 113. Re 12M Mach 0.00 (1)
BIGFOIL.COM POLAR EXPORT
NACA67-715 a=0.2
NACA67-715 a=0.2 |  |  |  | Cl Max: | 1.645 | at alpha= | 13 | deg
JavaFoil+Calcfoil stall+Eppler ext transition |  |  |  | L/D Max: | 141.072 | at alpha= | 5.5 | deg
Re: | 12000000 |  |  | Cd Min: | 0.00571 | at alpha= | 1 | deg
Mach: | 0 |  |  | Cl=0 at alpha= | -3.7787 | deg
|  |  |  | @ Cl=0.1, Cd= | 0.006446
|  |  |  | @ Cl=0.4, Cd= | 0.0070444
|  |  |  | @ Cl=0.6, Cd= | 0.005776
alpha (deg) | Cl | Cd | Cm | Cl/Cd
-17.5 | -0.431 | 0.13337 | -0.017 | -3.229
-17 | -0.444 | 0.12748 | -0.017 | -3.482
-16.5 | -0.457 | 0.12181 | -0.018 | -3.752
-16 | -0.469 | 0.11514 | -0.019 | -4.077
-15.5 | -0.481 | 0.10863 | -0.019 | -4.427
-15 | -0.491 | 0.10325 | -0.019 | -4.759
-14.5 | -0.5 | 0.09815 | -0.02 | -5.099
-14 | -0.508 | 0.09231 | -0.021 | -5.501
-13.5 | -0.513 | 0.08743 | -0.021 | -5.87
-13 | -0.516 | 0.08272 | -0.022 | -6.243
-12.5 | -0.517 | 0.07792 | -0.022 | -6.635
-12 | -0.515 | 0.07367 | -0.023 | -6.989
-11.5 | -0.509 | 0.07025 | -0.023 | -7.244
-11 | -0.5 | 0.06574 | -0.024 | -7.606
-10.5 | -0.488 | 0.0614 | -0.025 | -7.942
-10 | -0.471 | 0.05753 | -0.026 | -8.192
-9.5 | -0.451 | 0.05375 | -0.027 | -8.397
-9 | -0.428 | 0.04987 | -0.029 | -8.58
-8.5 | -0.402 | 0.04511 | -0.031 | -8.909
-8 | -0.373 | 0.0397 | -0.034 | -9.406
-7.5 | -0.407 | 0.00677 | -0.052 | -60.164
-7 | -0.362 | 0.00769 | -0.053 | -47.076
-6.5 | -0.312 | 0.00749 | -0.054 | -41.625
-6 | -0.259 | 0.00739 | -0.055 | -35.018
-5.5 | -0.203 | 0.00712 | -0.056 | -28.549
-5 | -0.146 | 0.00704 | -0.057 | -20.687
-4.5 | -0.086 | 0.007 | -0.058 | -12.349
-4 | -0.027 | 0.00695 | -0.06 | -3.82
-3.5 | 0.034 | 0.00666 | -0.06 | 5.105
-3 | 0.095 | 0.0064 | -0.061 | 14.86
-2.5 | 0.157 | 0.00697 | -0.063 | 22.452
-2 | 0.218 | 0.0069 | -0.064 | 31.61
-1.5 | 0.28 | 0.00694 | -0.065 | 40.353
-1 | 0.342 | 0.00698 | -0.066 | 49.027
-0.5 | 0.405 | 0.00705 | -0.067 | 57.502
0 | 0.462 | 0.0072 | -0.068 | 64.088
0.5 | 0.522 | 0.00735 | -0.069 | 71.041
1 | 0.582 | 0.00571 | -0.07 | 101.883
1.5 | 0.642 | 0.00593 | -0.071 | 108.37
2 | 0.702 | 0.00617 | -0.072 | 113.861
2.5 | 0.762 | 0.00642 | -0.074 | 118.731
3 | 0.821 | 0.00664 | -0.075 | 123.684
3.5 | 0.881 | 0.00685 | -0.076 | 128.507
4 | 0.939 | 0.00707 | -0.077 | 132.833
4.5 | 0.998 | 0.00729 | -0.078 | 136.877
5 | 1.057 | 0.0076 | -0.079 | 139.074
5.5 | 1.114 | 0.0079 | -0.08 | 141.072
6 | 1.17 | 0.0085 | -0.081 | 137.626
6.5 | 1.225 | 0.00931 | -0.082 | 131.543
7 | 1.278 | 0.00991 | -0.084 | 129.027
7.5 | 1.33 | 0.01125 | -0.085 | 118.181
8 | 1.379 | 0.0119 | -0.086 | 115.902
8.5 | 1.424 | 0.01242 | -0.087 | 114.649
9 | 1.466 | 0.01294 | -0.088 | 113.295
9.5 | 1.504 | 0.01343 | -0.089 | 111.971
10 | 1.538 | 0.01412 | -0.09 | 108.966
10.5 | 1.568 | 0.01496 | -0.091 | 104.816
11 | 1.593 | 0.01587 | -0.092 | 100.396
11.5 | 1.614 | 0.01675 | -0.093 | 96.333
12 | 1.63 | 0.01761 | -0.094 | 92.557
12.5 | 1.64 | 0.01849 | -0.095 | 88.735
13 | 1.645 | 0.01948 | -0.096 | 84.471
13.5 | 1.639 | 0.02051 | -0.097 | 79.939
14 | 1.627 | 0.02165 | -0.098 | 75.165
14.5 | 1.609 | 0.02308 | -0.099 | 69.708
15 | 1.586 | 0.02419 | -0.1 | 65.562
15.5 | 1.558 | 0.02559 | -0.101 | 60.884
16 | 1.525 | 0.02711 | -0.102 | 56.261
16.5 | 1.489 | 0.02875 | -0.103 | 51.775
17 | 1.449 | 0.03058 | -0.104 | 47.374
17.5 | 1.406 | 0.03237 | -0.104 | 43.45
18 | 1.361 | 0.03481 | -0.105 | 39.108

## 114. Re 12M Mach 0.00 (2)
BIGFOIL.COM POLAR EXPORT
NACA67-715 a=0.2
NACA67-715 a=0.2 |  |  |  | Cl Max: | 1.7009 | at alpha= | 20 | deg
XFOIL ncrit=9 |  |  |  | L/D Max: | 150.085 | at alpha= | 3 | deg
Re: | 12000000 |  |  | Cd Min: | 0.16313 | at alpha= | -19 | deg
Mach: | 0 |  |  | Cl=0 at alpha= | -4.3575 | deg
|  |  |  | @ Cl=0.1, Cd= | 0.0052043
|  |  |  | @ Cl=0.4, Cd= | 0.005472
|  |  |  | @ Cl=0.6, Cd= | 0.00569
alpha (deg) | Cl | Cd | Cm | Cl/Cd
-19 | -0.3533 | 0.16313 | -0.07 | -2.1658
-18.5 | -0.3574 | 0.15215 | -0.0753 | -2.349
-18 | -0.3453 | 0.14557 | -0.0794 | -2.3721
-17.5 | -0.3354 | 0.1385 | -0.0836 | -2.4217
-17 | -0.3435 | 0.12757 | -0.0892 | -2.6926
-16.5 | -0.3363 | 0.12032 | -0.0934 | -2.795
-16 | -1.1267 | 0.02056 | -0.0942 | -54.8006
-15.5 | -1.1053 | 0.01894 | -0.0895 | -58.358
-15 | -1.0655 | 0.01832 | -0.0874 | -58.1605
-14 | -0.9916 | 0.01575 | -0.0827 | -62.9587
-13.5 | -0.9494 | 0.01471 | -0.081 | -64.5411
-13 | -0.9081 | 0.01323 | -0.0793 | -68.6395
-12.5 | -0.8611 | 0.0124 | -0.0783 | -69.4435
-12 | -0.8134 | 0.0114 | -0.0775 | -71.3509
-11.5 | -0.7632 | 0.01075 | -0.077 | -70.9953
-11 | -0.7124 | 0.01001 | -0.0766 | -71.1688
-10.5 | -0.6604 | 0.00946 | -0.0764 | -69.8097
-10 | -0.6076 | 0.00896 | -0.0763 | -67.8125
-9.5 | -0.5544 | 0.00839 | -0.0763 | -66.0787
-9 | -0.5007 | 0.00797 | -0.0763 | -62.8231
-8.5 | -0.447 | 0.00752 | -0.0763 | -59.4415
-8 | -0.393 | 0.00719 | -0.0764 | -54.6592
-7.5 | -0.339 | 0.0069 | -0.0765 | -49.1304
-7 | -0.2857 | 0.00654 | -0.0764 | -43.685
-6.5 | -0.2344 | 0.00604 | -0.0759 | -38.8079
-6 | -0.1804 | 0.00581 | -0.076 | -31.0499
-5.5 | -0.1256 | 0.00566 | -0.0762 | -22.1908
-5 | -0.0704 | 0.00552 | -0.0765 | -12.7536
-4.5 | -0.0155 | 0.00537 | -0.0767 | -2.8864
-4 | 0.0389 | 0.00525 | -0.0768 | 7.4095
-3.5 | 0.0924 | 0.0052 | -0.0767 | 17.7692
-3 | 0.1452 | 0.00523 | -0.0766 | 27.7629
-2.5 | 0.1979 | 0.00527 | -0.0764 | 37.5522
-2 | 0.2497 | 0.00532 | -0.0761 | 46.9361
-1.5 | 0.3016 | 0.00537 | -0.0758 | 56.1639
-1 | 0.3536 | 0.00539 | -0.0755 | 65.603
-0.5 | 0.4045 | 0.00548 | -0.075 | 73.8139
0 | 0.4566 | 0.00554 | -0.0748 | 82.4188
0.5 | 0.5077 | 0.0056 | -0.0743 | 90.6607
1 | 0.557 | 0.00569 | -0.0735 | 97.891
1.5 | 0.6043 | 0.00569 | -0.0724 | 106.2039
2 | 0.6506 | 0.00568 | -0.071 | 114.5423
2.5 | 0.6733 | 0.00452 | -0.065 | 148.9602
3 | 0.7069 | 0.00471 | -0.0608 | 150.0849
3.5 | 0.7379 | 0.00505 | -0.0562 | 146.1188
4 | 0.7707 | 0.00546 | -0.0521 | 141.1538
4.5 | 0.8068 | 0.00582 | -0.0488 | 138.6254
5 | 0.845 | 0.00622 | -0.0461 | 135.8521
5.5 | 0.8725 | 0.00691 | -0.0414 | 126.2663
6 | 0.908 | 0.00744 | -0.0383 | 122.043
6.5 | 0.9465 | 0.0079 | -0.0359 | 119.8101
7 | 0.9773 | 0.0086 | -0.0322 | 113.6395
7.5 | 1.0064 | 0.00941 | -0.0283 | 106.9501
8 | 1.0355 | 0.01028 | -0.0246 | 100.7296
8.5 | 1.0672 | 0.01104 | -0.0214 | 96.6667
9 | 1.0929 | 0.01211 | -0.0174 | 90.2477
9.5 | 1.1257 | 0.01291 | -0.0147 | 87.196
10 | 1.1612 | 0.01366 | -0.0125 | 85.0073
10.5 | 1.196 | 0.01444 | -0.0103 | 82.8255
11 | 1.2307 | 0.01525 | -0.0082 | 80.7016
11.5 | 1.2656 | 0.01608 | -0.0063 | 78.7065
12 | 1.3002 | 0.01694 | -0.0044 | 76.7532
12.5 | 1.3295 | 0.01807 | -0.0019 | 73.575
13 | 1.3571 | 0.01929 | 0.0008 | 70.3525
13.5 | 1.3869 | 0.02046 | 0.003 | 67.7859
14 | 1.4113 | 0.02191 | 0.0058 | 64.4135
15 | 1.4837 | 0.02534 | 0.0051 | 58.5517
15.5 | 1.536 | 0.02748 | 0.0007 | 55.8952
16 | 1.5845 | 0.02976 | -0.0032 | 53.2426
16.5 | 1.626 | 0.03234 | -0.0062 | 50.2783
17 | 1.6352 | 0.03489 | -0.0022 | 46.8673
17.5 | 1.6537 | 0.0375 | -0.0006 | 44.0987
18 | 1.6695 | 0.0404 | 0.0009 | 41.3243
18.5 | 1.6836 | 0.04352 | 0.0024 | 38.6857
19 | 1.6945 | 0.04701 | 0.0037 | 36.0455
19.5 | 1.6968 | 0.05146 | 0.0051 | 32.9732
20 | 1.7009 | 0.05578 | 0.0062 | 30.493

## 115. Re 12M Mach 0.10 (1)
BIGFOIL.COM POLAR EXPORT
NACA67-715 a=0.2
NACA67-715 a=0.2 |  |  |  | Cl Max: | 1.638 | at alpha= | 13 | deg
JavaFoil+Calcfoil stall+Eppler ext transition |  |  |  | L/D Max: | 141.003 | at alpha= | 5.5 | deg
Re: | 12000000 |  |  | Cd Min: | 0.00596 | at alpha= | 1.5 | deg
Mach: | 0.1 |  |  | Cl=0 at alpha= | -3.7787 | deg
|  |  |  | @ Cl=0.1, Cd= | 0.006932
|  |  |  | @ Cl=0.4, Cd= | 0.0070911
|  |  |  | @ Cl=0.6, Cd= | 0.006875
alpha (deg) | Cl | Cd | Cm | Cl/Cd
-17.5 | -0.385 | 0.1372 | -0.017 | -2.804
-17 | -0.4 | 0.13182 | -0.017 | -3.037
-16.5 | -0.416 | 0.12298 | -0.018 | -3.382
-16 | -0.431 | 0.1172 | -0.018 | -3.678
-15.5 | -0.445 | 0.11238 | -0.019 | -3.962
-15 | -0.459 | 0.10447 | -0.019 | -4.391
-14.5 | -0.471 | 0.09902 | -0.02 | -4.755
-14 | -0.481 | 0.09372 | -0.02 | -5.136
-13.5 | -0.49 | 0.08856 | -0.021 | -5.532
-13 | -0.496 | 0.08386 | -0.022 | -5.915
-12.5 | -0.5 | 0.07888 | -0.022 | -6.332
-12 | -0.5 | 0.07448 | -0.023 | -6.715
-11.5 | -0.497 | 0.07092 | -0.023 | -7.005
-11 | -0.49 | 0.06636 | -0.024 | -7.388
-10.5 | -0.48 | 0.06293 | -0.025 | -7.621
-10 | -0.466 | 0.0581 | -0.026 | -8.015
-9.5 | -0.447 | 0.05431 | -0.027 | -8.232
-9 | -0.425 | 0.05038 | -0.028 | -8.437
-8.5 | -0.4 | 0.04593 | -0.031 | -8.706
-8 | -0.371 | 0.04125 | -0.033 | -9
-7.5 | -0.338 | 0.03762 | -0.035 | -8.985
-7 | -0.362 | 0.00775 | -0.053 | -46.748
-6.5 | -0.312 | 0.00756 | -0.054 | -41.348
-6 | -0.26 | 0.00715 | -0.055 | -36.317
-5.5 | -0.204 | 0.00712 | -0.057 | -28.648
-5 | -0.146 | 0.00706 | -0.058 | -20.718
-4.5 | -0.087 | 0.00705 | -0.059 | -12.322
-4 | -0.027 | 0.00703 | -0.06 | -3.794
-3.5 | 0.034 | 0.00644 | -0.061 | 5.308
-3 | 0.096 | 0.00693 | -0.062 | 13.791
-2.5 | 0.157 | 0.00696 | -0.063 | 22.585
-2 | 0.219 | 0.00697 | -0.064 | 31.457
-1.5 | 0.282 | 0.00695 | -0.065 | 40.518
-1 | 0.344 | 0.00702 | -0.066 | 49.001
-0.5 | 0.407 | 0.0071 | -0.067 | 57.41
0 | 0.464 | 0.00725 | -0.068 | 63.98
0.5 | 0.524 | 0.00736 | -0.069 | 71.306
1 | 0.585 | 0.00718 | -0.071 | 81.493
1.5 | 0.645 | 0.00596 | -0.072 | 108.277
2 | 0.705 | 0.00621 | -0.073 | 113.638
2.5 | 0.765 | 0.00644 | -0.074 | 118.878
3 | 0.825 | 0.00667 | -0.075 | 123.8
3.5 | 0.885 | 0.00689 | -0.076 | 128.4
4 | 0.944 | 0.00712 | -0.077 | 132.584
4.5 | 1.003 | 0.00734 | -0.078 | 136.594
5 | 1.062 | 0.00765 | -0.08 | 138.841
5.5 | 1.119 | 0.00794 | -0.081 | 141.003
6 | 1.175 | 0.00855 | -0.082 | 137.474
6.5 | 1.23 | 0.00939 | -0.083 | 130.951
7 | 1.284 | 0.01 | -0.084 | 128.38
7.5 | 1.335 | 0.01139 | -0.085 | 117.212
8 | 1.385 | 0.012 | -0.086 | 115.384
8.5 | 1.43 | 0.01251 | -0.087 | 114.236
9 | 1.471 | 0.01306 | -0.088 | 112.609
9.5 | 1.509 | 0.01359 | -0.089 | 111.026
10 | 1.542 | 0.01429 | -0.091 | 107.924
10.5 | 1.571 | 0.01524 | -0.092 | 103.126
11 | 1.595 | 0.01609 | -0.093 | 99.149
11.5 | 1.614 | 0.01698 | -0.094 | 95.045
12 | 1.628 | 0.01792 | -0.095 | 90.815
12.5 | 1.636 | 0.01886 | -0.096 | 86.717
13 | 1.638 | 0.01979 | -0.097 | 82.772
13.5 | 1.629 | 0.02103 | -0.098 | 77.426
14 | 1.613 | 0.02209 | -0.099 | 73.006
14.5 | 1.59 | 0.02359 | -0.1 | 67.409
15 | 1.562 | 0.02477 | -0.101 | 63.069
15.5 | 1.529 | 0.02618 | -0.101 | 58.376
16 | 1.49 | 0.02784 | -0.102 | 53.518
16.5 | 1.448 | 0.02958 | -0.103 | 48.953
17 | 1.402 | 0.03155 | -0.104 | 44.439
17.5 | 1.354 | 0.03351 | -0.105 | 40.404
18 | 1.302 | 0.03681 | -0.105 | 35.377

## 116. Re 12M Mach 0.10 (2)
BIGFOIL.COM POLAR EXPORT
NACA67-715 a=0.2
NACA67-715 a=0.2 |  |  |  | Cl Max: | 1.6915 | at alpha= | 20 | deg
XFOIL ncrit=9 |  |  |  | L/D Max: | 149.218 | at alpha= | 3 | deg
Re: | 12000000 |  |  | Cd Min: | 0.1817 | at alpha= | -20 | deg
Mach: | 0.1 |  |  | Cl=0 at alpha= | -4.3656 | deg
|  |  |  | @ Cl=0.1, Cd= | 0.0052123
|  |  |  | @ Cl=0.4, Cd= | 0.0054777
|  |  |  | @ Cl=0.6, Cd= | 0.00571
alpha (deg) | Cl | Cd | Cm | Cl/Cd
-20 | -0.3628 | 0.1817 | -0.061 | -1.9967
-18.5 | -0.3499 | 0.15443 | -0.0751 | -2.2658
-18 | -0.3399 | 0.14725 | -0.0794 | -2.3083
-16 | -1.0779 | 0.02511 | -0.1058 | -42.9271
-15.5 | -1.0856 | 0.0219 | -0.0969 | -49.5708
-15 | -1.0492 | 0.02115 | -0.0941 | -49.6076
-14.5 | -1.014 | 0.01998 | -0.0913 | -50.7508
-14 | -0.9903 | 0.01725 | -0.087 | -57.4087
-13.5 | -0.9488 | 0.01617 | -0.085 | -58.6766
-13 | -0.9118 | 0.01422 | -0.0824 | -64.121
-12.5 | -0.8662 | 0.01314 | -0.081 | -65.9209
-12 | -0.8194 | 0.01193 | -0.0798 | -68.684
-11.5 | -0.7692 | 0.01115 | -0.079 | -68.9865
-11 | -0.7182 | 0.0103 | -0.0784 | -69.7282
-10.5 | -0.6657 | 0.00968 | -0.078 | -68.7707
-10 | -0.6124 | 0.00913 | -0.0778 | -67.0756
-9.5 | -0.5584 | 0.00854 | -0.0777 | -65.3864
-9 | -0.504 | 0.0081 | -0.0777 | -62.2222
-8.5 | -0.4497 | 0.0076 | -0.0776 | -59.1711
-8 | -0.3951 | 0.00725 | -0.0776 | -54.4966
-7.5 | -0.3405 | 0.00696 | -0.0776 | -48.9224
-7 | -0.2866 | 0.00659 | -0.0775 | -43.4901
-6.5 | -0.235 | 0.00607 | -0.0769 | -38.715
-6 | -0.1806 | 0.00583 | -0.0769 | -30.9777
-4.5 | -0.0147 | 0.00539 | -0.0774 | -2.7273
-4 | 0.04 | 0.00526 | -0.0775 | 7.6046
-3.5 | 0.0938 | 0.00521 | -0.0774 | 18.0038
-3 | 0.1468 | 0.00523 | -0.0772 | 28.0688
-2.5 | 0.1998 | 0.00528 | -0.077 | 37.8409
-2 | 0.2518 | 0.00533 | -0.0766 | 47.242
-1.5 | 0.3039 | 0.00538 | -0.0763 | 56.487
-1 | 0.3559 | 0.0054 | -0.076 | 65.9074
-0.5 | 0.407 | 0.00549 | -0.0754 | 74.1348
0 | 0.4591 | 0.00555 | -0.0751 | 82.7207
0.5 | 0.5103 | 0.00562 | -0.0746 | 90.8007
1 | 0.5596 | 0.00571 | -0.0738 | 98.0035
1.5 | 0.607 | 0.00571 | -0.0725 | 106.3047
2 | 0.653 | 0.0057 | -0.071 | 114.5614
2.5 | 0.6745 | 0.00453 | -0.0648 | 148.8962
3 | 0.7058 | 0.00473 | -0.0599 | 149.2178
3.5 | 0.7383 | 0.00508 | -0.0556 | 145.3346
4 | 0.7712 | 0.0055 | -0.0515 | 140.2182
4.5 | 0.8074 | 0.00588 | -0.0482 | 137.3129
5 | 0.8456 | 0.00628 | -0.0454 | 134.6497
5.5 | 0.8729 | 0.00699 | -0.0406 | 124.8784
6 | 0.9102 | 0.0075 | -0.0378 | 121.36
6.5 | 0.9472 | 0.008 | -0.0351 | 118.4
7 | 0.9796 | 0.00869 | -0.0316 | 112.7273
7.5 | 1.0084 | 0.00951 | -0.0276 | 106.0358
8 | 1.0363 | 0.01042 | -0.0236 | 99.453
8.5 | 1.0697 | 0.01116 | -0.0206 | 95.8513
9 | 1.0939 | 0.0123 | -0.0163 | 88.935
9.5 | 1.1277 | 0.0131 | -0.0136 | 86.084
10 | 1.1622 | 0.0139 | -0.0112 | 83.6115
10.5 | 1.1984 | 0.01467 | -0.0092 | 81.6905
11 | 1.2314 | 0.01557 | -0.0068 | 79.088
11.5 | 1.2683 | 0.01636 | -0.005 | 77.5244
12 | 1.3004 | 0.01735 | -0.0027 | 74.951
12.5 | 1.3319 | 0.01843 | -0.0004 | 72.268
13 | 1.3577 | 0.01979 | 0.0026 | 68.6054
13.5 | 1.3894 | 0.02091 | 0.0046 | 66.4467
14 | 1.4131 | 0.02244 | 0.0075 | 62.9724
14.5 | 1.4331 | 0.02402 | 0.0111 | 59.6628
15 | 1.4866 | 0.02607 | 0.0067 | 57.0234
15.5 | 1.5376 | 0.02839 | 0.0024 | 54.1599
16 | 1.5848 | 0.0309 | -0.0013 | 51.288
16.5 | 1.6262 | 0.03353 | -0.0041 | 48.4999
17 | 1.6357 | 0.03614 | -0.0002 | 45.2601
17.5 | 1.653 | 0.03896 | 0.0015 | 42.4281
18 | 1.6674 | 0.0421 | 0.0031 | 39.6057
18.5 | 1.6794 | 0.04551 | 0.0046 | 36.9018
19 | 1.6884 | 0.04932 | 0.006 | 34.2336
19.5 | 1.6897 | 0.05399 | 0.0073 | 31.2965
20 | 1.6915 | 0.05868 | 0.0083 | 28.8258

## 117. Re 12M Mach 0.25 (1)
BIGFOIL.COM POLAR EXPORT
NACA67-715 a=0.2
NACA67-715 a=0.2 |  |  |  | Cl Max: | 1.603 | at alpha= | 11.5 | deg
JavaFoil+Calcfoil stall+Eppler ext transition |  |  |  | L/D Max: | 139.157 | at alpha= | 5.5 | deg
Re: | 12000000 |  |  | Cd Min: | 0.00612 | at alpha= | 1.5 | deg
Mach: | 0.25 |  |  | Cl=0 at alpha= | -3.7823 | deg
|  |  |  | @ Cl=0.1, Cd= | 0.0070781
|  |  |  | @ Cl=0.4, Cd= | 0.007197
|  |  |  | @ Cl=0.6, Cd= | 0.00737
alpha (deg) | Cl | Cd | Cm | Cl/Cd
-15 | -0.067 | 0.11375 | -0.019 | -0.59
-14.5 | -0.178 | 0.10888 | -0.02 | -1.632
-14 | -0.23 | 0.10206 | -0.02 | -2.251
-13.5 | -0.273 | 0.09679 | -0.02 | -2.821
-13 | -0.311 | 0.09098 | -0.021 | -3.415
-12.5 | -0.343 | 0.08463 | -0.022 | -4.056
-12 | -0.37 | 0.08046 | -0.022 | -4.604
-11.5 | -0.392 | 0.07435 | -0.023 | -5.272
-11 | -0.407 | 0.06968 | -0.024 | -5.845
-10.5 | -0.416 | 0.06494 | -0.025 | -6.407
-10 | -0.418 | 0.06216 | -0.025 | -6.718
-9.5 | -0.413 | 0.0572 | -0.026 | -7.218
-9 | -0.402 | 0.05292 | -0.028 | -7.592
-8.5 | -0.384 | 0.04937 | -0.029 | -7.775
-8 | -0.36 | 0.04619 | -0.03 | -7.792
-7.5 | -0.331 | 0.04301 | -0.031 | -7.687
-7 | -0.298 | 0.03804 | -0.035 | -7.846
-6.5 | -0.315 | 0.00663 | -0.056 | -47.497
-6 | -0.264 | 0.00759 | -0.057 | -34.733
-5.5 | -0.208 | 0.00725 | -0.058 | -28.67
-5 | -0.149 | 0.00726 | -0.059 | -20.597
-4.5 | -0.089 | 0.00725 | -0.06 | -12.265
-4 | -0.027 | 0.00658 | -0.061 | -4.155
-3.5 | 0.035 | 0.00705 | -0.062 | 4.971
-3 | 0.098 | 0.00708 | -0.063 | 13.851
-2.5 | 0.161 | 0.00702 | -0.064 | 23.014
-2 | 0.225 | 0.00707 | -0.066 | 31.86
-1.5 | 0.289 | 0.0071 | -0.067 | 40.75
-1 | 0.353 | 0.00714 | -0.068 | 49.493
-0.5 | 0.419 | 0.00722 | -0.069 | 57.97
0 | 0.476 | 0.00739 | -0.07 | 64.391
0.5 | 0.538 | 0.00752 | -0.071 | 71.537
1 | 0.6 | 0.00737 | -0.072 | 81.486
1.5 | 0.662 | 0.00612 | -0.074 | 108.183
2 | 0.724 | 0.00637 | -0.075 | 113.665
2.5 | 0.785 | 0.00663 | -0.076 | 118.473
3 | 0.847 | 0.00687 | -0.077 | 123.204
3.5 | 0.908 | 0.00712 | -0.078 | 127.478
4 | 0.968 | 0.00736 | -0.079 | 131.501
4.5 | 1.029 | 0.00759 | -0.081 | 135.625
5 | 1.089 | 0.00793 | -0.082 | 137.398
5.5 | 1.148 | 0.00825 | -0.083 | 139.157
6 | 1.205 | 0.00895 | -0.084 | 134.593
6.5 | 1.261 | 0.00986 | -0.085 | 127.871
7 | 1.315 | 0.01048 | -0.086 | 125.483
7.5 | 1.367 | 0.01211 | -0.087 | 112.924
8 | 1.416 | 0.01265 | -0.088 | 111.906
8.5 | 1.459 | 0.01316 | -0.09 | 110.928
9 | 1.498 | 0.01377 | -0.091 | 108.826
9.5 | 1.532 | 0.01454 | -0.092 | 105.354
10 | 1.561 | 0.01535 | -0.093 | 101.676
10.5 | 1.582 | 0.01629 | -0.094 | 97.139
11 | 1.596 | 0.01739 | -0.095 | 91.783
11.5 | 1.603 | 0.01848 | -0.096 | 86.744
12 | 1.601 | 0.01954 | -0.097 | 81.945
12.5 | 1.591 | 0.02071 | -0.098 | 76.818
13 | 1.571 | 0.02206 | -0.099 | 71.233
13.5 | 1.533 | 0.02357 | -0.1 | 65.03
14 | 1.484 | 0.02512 | -0.101 | 59.058
14.5 | 1.423 | 0.02697 | -0.102 | 52.762
15 | 1.353 | 0.02915 | -0.103 | 46.401
15.5 | 1.273 | 0.03119 | -0.104 | 40.824
16 | 1.186 | 0.03358 | -0.104 | 35.329
16.5 | 1.091 | 0.03681 | -0.105 | 29.649

## 118. Re 12M Mach 0.25 (2)
BIGFOIL.COM POLAR EXPORT
NACA67-715 a=0.2
NACA67-715 a=0.2 |  |  |  | Cl Max: | 1.6498 | at alpha= | 18.5 | deg
XFOIL ncrit=9 |  |  |  | L/D Max: | 141.855 | at alpha= | 2.5 | deg
Re: | 12000000 |  |  | Cd Min: | 0.1333 | at alpha= | -16.5 | deg
Mach: | 0.25 |  |  | Cl=0 at alpha= | -4.4167 | deg
|  |  |  | @ Cl=0.1, Cd= | 0.0052524
|  |  |  | @ Cl=0.4, Cd= | 0.005512
|  |  |  | @ Cl=0.6, Cd= | 0.0058074
alpha (deg) | Cl | Cd | Cm | Cl/Cd
-16.5 | -0.2815 | 0.1333 | -0.0928 | -2.1118
-16 | -0.2766 | 0.12502 | -0.0974 | -2.2124
-15.5 | -0.2645 | 0.11845 | -0.1012 | -2.233
-15 | -0.2555 | 0.1115 | -0.1052 | -2.2915
-14.5 | -0.2636 | 0.10177 | -0.1102 | -2.5902
-14 | -0.2695 | 0.09293 | -0.1148 | -2.9
-13.5 | -0.2738 | 0.08496 | -0.119 | -3.2227
-13 | -0.3798 | 0.06358 | -0.1323 | -5.9736
-12.5 | -0.4389 | 0.05417 | -0.1339 | -8.1023
-12 | -0.5817 | 0.04239 | -0.1183 | -13.7226
-11.5 | -0.7836 | 0.01587 | -0.0932 | -49.3762
-11 | -0.7455 | 0.01308 | -0.0898 | -56.9954
-10.5 | -0.6947 | 0.01157 | -0.0879 | -60.0432
-10 | -0.6396 | 0.01049 | -0.0866 | -60.9724
-9.5 | -0.5826 | 0.0095 | -0.0858 | -61.3263
-9 | -0.5242 | 0.00883 | -0.0852 | -59.3658
-8.5 | -0.4658 | 0.00818 | -0.0847 | -56.9438
-8 | -0.4074 | 0.00769 | -0.0843 | -52.9779
-7.5 | -0.3496 | 0.00723 | -0.0839 | -48.3541
-7 | -0.2918 | 0.00689 | -0.0836 | -42.3512
-6.5 | -0.2347 | 0.00649 | -0.0832 | -36.1633
-6 | -0.1811 | 0.00596 | -0.0823 | -30.3859
-5.5 | -0.1243 | 0.00576 | -0.082 | -21.5799
-5 | -0.0667 | 0.0056 | -0.0819 | -11.9107
-4.5 | -0.0094 | 0.00546 | -0.0819 | -1.7216
-4 | 0.047 | 0.00531 | -0.0818 | 8.8512
-3.5 | 0.1022 | 0.00525 | -0.0814 | 19.4667
-3 | 0.1563 | 0.00527 | -0.0809 | 29.6584
-2.5 | 0.2105 | 0.00532 | -0.0805 | 39.5677
-2 | 0.2636 | 0.00537 | -0.0799 | 49.0875
-1.5 | 0.3163 | 0.00544 | -0.0792 | 58.1434
-1 | 0.3689 | 0.00547 | -0.0786 | 67.4406
-0.5 | 0.4207 | 0.00554 | -0.0778 | 75.9386
0 | 0.4726 | 0.00563 | -0.0771 | 83.9432
0.5 | 0.5233 | 0.00571 | -0.0761 | 91.6462
1 | 0.5731 | 0.00579 | -0.0749 | 98.981
1.5 | 0.6195 | 0.00582 | -0.0731 | 106.4433
2 | 0.662 | 0.00584 | -0.0704 | 113.3562
2.5 | 0.6653 | 0.00469 | -0.0597 | 141.855
3 | 0.7018 | 0.00496 | -0.0558 | 141.4919
3.5 | 0.7405 | 0.00531 | -0.0525 | 139.4539
4 | 0.7735 | 0.00579 | -0.0481 | 133.5924
4.5 | 0.8112 | 0.00621 | -0.0448 | 130.628
5 | 0.8506 | 0.00665 | -0.0418 | 127.9098
5.5 | 0.8829 | 0.00731 | -0.0377 | 120.7798
6 | 0.9194 | 0.00791 | -0.0344 | 116.2326
6.5 | 0.9562 | 0.0085 | -0.0313 | 112.4941
7 | 0.9883 | 0.00927 | -0.0273 | 106.6127
7.5 | 1.0191 | 0.01012 | -0.0233 | 100.7016
8.5 | 1.0793 | 0.01203 | -0.0155 | 89.7174
9 | 1.1021 | 0.01334 | -0.0106 | 82.6162
9.5 | 1.1338 | 0.01437 | -0.0073 | 78.9005
10 | 1.1704 | 0.01524 | -0.0048 | 76.7979
10.5 | 1.2074 | 0.01614 | -0.0024 | 74.8079
11 | 1.2407 | 0.01722 | 0.0004 | 72.0499
11.5 | 1.2789 | 0.01814 | 0.0024 | 70.5017
12 | 1.3101 | 0.01939 | 0.0053 | 67.5658
12.5 | 1.3396 | 0.02081 | 0.0082 | 64.3729
13 | 1.3681 | 0.02231 | 0.0112 | 61.3223
13.5 | 1.3937 | 0.02402 | 0.0143 | 58.0225
14 | 1.4166 | 0.02591 | 0.0176 | 54.6739
14.5 | 1.4437 | 0.02785 | 0.0199 | 51.8384
15 | 1.496 | 0.03061 | 0.0158 | 48.8729
15.5 | 1.5427 | 0.03378 | 0.0123 | 45.669
16 | 1.5846 | 0.03719 | 0.0093 | 42.6082
16.5 | 1.6227 | 0.04079 | 0.0067 | 39.7818
17.5 | 1.6386 | 0.04817 | 0.0127 | 34.017
18 | 1.6463 | 0.05255 | 0.0143 | 31.3283
18.5 | 1.6498 | 0.05738 | 0.0157 | 28.7522
19 | 1.6475 | 0.06296 | 0.0167 | 26.1674
19.5 | 1.6404 | 0.06917 | 0.0174 | 23.7155
20 | 1.6387 | 0.07488 | 0.0177 | 21.8843

## 119. Re 12M Mach 0.50 (1)
BIGFOIL.COM POLAR EXPORT
NACA67-715 a=0.2
NACA67-715 a=0.2 |  |  |  | Cl Max: | 1.552 | at alpha= | 8.5 | deg
JavaFoil+Calcfoil stall+Eppler ext transition |  |  |  | L/D Max: | 130.314 | at alpha= | 5.5 | deg
Re: | 12000000 |  |  | Cd Min: | 0.00663 | at alpha= | -4.5 | deg
Mach: | 0.5 |  |  | Cl=0 at alpha= | -3.7826 | deg
|  |  |  | @ Cl=0.1, Cd= | 0.00757
|  |  |  | @ Cl=0.4, Cd= | 0.007724
|  |  |  | @ Cl=0.6, Cd= | 0.0079852
alpha (deg) | Cl | Cd | Cm | Cl/Cd
-20 | -0.915 | 0.15327 | -0.02 | -5.97
-19.5 | -0.888 | 0.14 | -0.021 | -6.34
-19 | -0.859 | 0.13504 | -0.021 | -6.359
-18.5 | -0.83 | 0.13067 | -0.021 | -6.353
-18 | -0.803 | 0.1233 | -0.022 | -6.511
-17.5 | -0.775 | 0.1172 | -0.022 | -6.615
-17 | -0.748 | 0.11099 | -0.023 | -6.737
-16.5 | -0.718 | 0.12221 | -0.022 | -5.872
-16 | -0.69 | 0.1143 | -0.023 | -6.035
-15.5 | -0.66 | 0.12196 | -0.022 | -5.413
-15 | -0.634 | 0.10125 | -0.024 | -6.261
-14.5 | -0.606 | 0.09432 | -0.025 | -6.427
-14 | -0.579 | 0.08756 | -0.026 | -6.609
-13.5 | -0.551 | 0.0819 | -0.027 | -6.731
-13 | -0.525 | 0.07448 | -0.028 | -7.049
-12.5 | -0.498 | 0.06879 | -0.03 | -7.242
-12 | -0.464 | 0.08181 | -0.026 | -5.67
-11.5 | -0.436 | 0.0766 | -0.026 | -5.689
-11 | -0.408 | 0.06816 | -0.027 | -5.986
-10.5 | -0.38 | 0.06363 | -0.029 | -5.976
-10 | -0.352 | 0.05881 | -0.03 | -5.991
-9.5 | -0.325 | 0.05456 | -0.031 | -5.948
-9 | -0.294 | 0.06256 | -0.027 | -4.702
-8.5 | -0.266 | 0.0545 | -0.029 | -4.888
-8 | -0.238 | 0.05002 | -0.03 | -4.767
-7.5 | -0.21 | 0.04646 | -0.032 | -4.53
-7 | -0.182 | 0.04612 | -0.032 | -3.943
-6.5 | -0.153 | 0.04536 | -0.03 | -3.379
-6 | -0.197 | 0.04204 | -0.032 | -4.684
-5.5 | -0.173 | 0.03863 | -0.034 | -4.466
-5 | -0.13 | 0.03405 | -0.039 | -3.812
-4.5 | -0.096 | 0.00663 | -0.067 | -14.484
-4 | -0.03 | 0.00698 | -0.068 | -4.271
-3.5 | 0.039 | 0.00696 | -0.069 | 5.537
-3 | 0.109 | 0.00766 | -0.071 | 14.164
-2.5 | 0.179 | 0.00771 | -0.072 | 23.278
-2 | 0.251 | 0.00763 | -0.073 | 32.882
-1.5 | 0.322 | 0.00765 | -0.074 | 42.157
-1 | 0.394 | 0.00772 | -0.076 | 51.087
-0.5 | 0.468 | 0.00777 | -0.077 | 60.234
0 | 0.529 | 0.00782 | -0.078 | 67.706
0.5 | 0.598 | 0.00798 | -0.079 | 74.989
1 | 0.667 | 0.00816 | -0.081 | 81.798
1.5 | 0.736 | 0.0069 | -0.082 | 106.616
2 | 0.804 | 0.00725 | -0.083 | 110.936
2.5 | 0.872 | 0.00757 | -0.084 | 115.194
3 | 0.94 | 0.00788 | -0.086 | 119.335
3.5 | 1.008 | 0.00823 | -0.087 | 122.473
4 | 1.075 | 0.00853 | -0.088 | 126.046
4.5 | 1.141 | 0.00889 | -0.09 | 128.408
5 | 1.208 | 0.00937 | -0.091 | 128.911
5.5 | 1.272 | 0.00976 | -0.092 | 130.314
6 | 1.332 | 0.01103 | -0.093 | 120.721
6.5 | 1.39 | 0.01216 | -0.095 | 114.284
7 | 1.444 | 0.01436 | -0.096 | 100.597
7.5 | 1.494 | 0.01523 | -0.097 | 98.046
8 | 1.533 | 0.01618 | -0.098 | 94.741
8.5 | 1.552 | 0.01717 | -0.099 | 90.401
9 | 1.545 | 0.01875 | -0.101 | 82.426
9.5 | 1.489 | 0.02097 | -0.102 | 71.001
10 | 1.263 | 0.02372 | -0.103 | 53.243
10.5 | 0.943 | 0.02781 | -0.103 | 33.904
11 | 0.972 | 0.02977 | -0.104 | 32.651
11.5 | 1.005 | 0.0294 | -0.106 | 34.181
12 | 1.038 | 0.02877 | -0.107 | 36.069
12.5 | 1.066 | 0.03201 | -0.108 | 33.297
13 | 1.092 | 0.03606 | -0.109 | 30.289
13.5 | 1.124 | 0.03555 | -0.11 | 31.625

## 120. Re 12M Mach 0.50 (2)
BIGFOIL.COM POLAR EXPORT
NACA67-715 a=0.2
NACA67-715 a=0.2 |  |  |  | Cl Max: | 1.4526 | at alpha= | 14.5 | deg
XFOIL ncrit=9 |  |  |  | L/D Max: | 106.257 | at alpha= | 3.5 | deg
Re: | 12000000 |  |  | Cd Min: | 0.1278 | at alpha= | 18 | deg
Mach: | 0.5 |  |  | Cl=0 at alpha= | -4.6971 | deg
|  |  |  | @ Cl=0.1, Cd= | 0.005616
|  |  |  | @ Cl=0.4, Cd= | 0.0057757
|  |  |  | @ Cl=0.6, Cd= | 0.0068359
alpha (deg) | Cl | Cd | Cm | Cl/Cd
-6.5 | -0.2567 | 0.00783 | -0.1114 | -32.7842
-6 | -0.1788 | 0.00703 | -0.1101 | -25.4339
-5.5 | -0.1066 | 0.00652 | -0.1087 | -16.3497
-5 | -0.0392 | 0.00597 | -0.107 | -6.5662
-4.5 | 0.0255 | 0.00579 | -0.1052 | 4.4041
-4 | 0.0904 | 0.00564 | -0.1038 | 16.0284
-3.5 | 0.1503 | 0.00549 | -0.1018 | 27.377
-3 | 0.208 | 0.00549 | -0.0996 | 37.8871
-2.5 | 0.2647 | 0.00553 | -0.0974 | 47.8662
-2 | 0.3202 | 0.00561 | -0.0952 | 57.0766
-1.5 | 0.3731 | 0.00571 | -0.0926 | 65.3415
-1 | 0.4222 | 0.00583 | -0.0893 | 72.4185
-0.5 | 0.4674 | 0.00594 | -0.0852 | 78.6869
0 | 0.51 | 0.00602 | -0.0807 | 84.7176
0.5 | 0.5282 | 0.00616 | -0.0709 | 85.7468
1 | 0.5602 | 0.00654 | -0.0645 | 85.6575
1.5 | 0.6019 | 0.00685 | -0.0602 | 87.8686
2 | 0.6444 | 0.00715 | -0.0561 | 90.1259
2.5 | 0.6871 | 0.00742 | -0.0521 | 92.6011
3 | 0.7106 | 0.00692 | -0.0446 | 102.6879
3.5 | 0.7438 | 0.007 | -0.0388 | 106.2571
4 | 0.7906 | 0.0075 | -0.0356 | 105.4133
4.5 | 0.8324 | 0.00813 | -0.0316 | 102.3862
5 | 0.8728 | 0.00885 | -0.0275 | 98.6215
5.5 | 0.9187 | 0.00947 | -0.0242 | 97.0116
6 | 0.9584 | 0.01034 | -0.02 | 92.6886
6.5 | 1.0021 | 0.01115 | -0.0164 | 89.8744
7 | 1.0389 | 0.0122 | -0.0118 | 85.1557
7.5 | 1.0713 | 0.01345 | -0.0066 | 79.6506
8 | 1.0937 | 0.01513 | -0.0001 | 72.2868
9 | 1.1395 | 0.01892 | 0.0118 | 60.2273
9.5 | 1.1696 | 0.02078 | 0.0166 | 56.2849
10 | 1.2083 | 0.02237 | 0.0203 | 54.0143
10.5 | 1.246 | 0.02413 | 0.0241 | 51.637
11 | 1.2811 | 0.02611 | 0.028 | 49.0655
11.5 | 1.3197 | 0.02812 | 0.0314 | 46.931
12 | 1.3516 | 0.03054 | 0.0353 | 44.2567
12.5 | 1.3788 | 0.03348 | 0.0392 | 41.1828
13 | 1.3973 | 0.03706 | 0.0433 | 37.7037
13.5 | 1.4218 | 0.04058 | 0.0467 | 35.037
14 | 1.4422 | 0.04453 | 0.0501 | 32.3872
14.5 | 1.4526 | 0.0494 | 0.0533 | 29.4049
15 | 1.4498 | 0.05552 | 0.0561 | 26.1131
15.5 | 1.4369 | 0.06504 | 0.0538 | 22.0926
16 | 1.4092 | 0.07611 | 0.0503 | 18.5153
16.5 | 1.3638 | 0.08913 | 0.0455 | 15.3012
17 | 1.332 | 0.10152 | 0.0397 | 13.1206
17.5 | 1.2965 | 0.11478 | 0.0326 | 11.2955
18 | 1.2721 | 0.1278 | 0.0244 | 9.9538

## 121. Re 14M Mach 0.00 (1)
BIGFOIL.COM POLAR EXPORT
NACA67-715 a=0.2
NACA67-715 a=0.2 |  |  |  | Cl Max: | 1.646 | at alpha= | 13 | deg
JavaFoil+Calcfoil stall+Eppler ext transition |  |  |  | L/D Max: | 141.12 | at alpha= | 5 | deg
Re: | 14000000 |  |  | Cd Min: | 0.0059 | at alpha= | 1.5 | deg
Mach: | 0 |  |  | Cl=0 at alpha= | -3.7787 | deg
|  |  |  | @ Cl=0.1, Cd= | 0.0063835
|  |  |  | @ Cl=0.4, Cd= | 0.007026
|  |  |  | @ Cl=0.6, Cd= | 0.0067953
alpha (deg) | Cl | Cd | Cm | Cl/Cd
-18 | -0.417 | 0.13933 | -0.017 | -2.994
-17.5 | -0.431 | 0.13239 | -0.017 | -3.254
-17 | -0.444 | 0.1285 | -0.018 | -3.456
-16.5 | -0.457 | 0.11958 | -0.018 | -3.822
-16 | -0.469 | 0.11429 | -0.019 | -4.108
-15.5 | -0.481 | 0.10955 | -0.019 | -4.389
-15 | -0.491 | 0.10259 | -0.02 | -4.79
-14.5 | -0.5 | 0.09732 | -0.02 | -5.142
-14 | -0.508 | 0.09236 | -0.021 | -5.499
-13.5 | -0.513 | 0.08754 | -0.021 | -5.865
-13 | -0.517 | 0.08231 | -0.022 | -6.277
-12.5 | -0.517 | 0.07748 | -0.023 | -6.676
-12 | -0.515 | 0.07374 | -0.023 | -6.977
-11.5 | -0.509 | 0.06964 | -0.024 | -7.309
-11 | -0.501 | 0.0647 | -0.025 | -7.738
-10.5 | -0.488 | 0.06052 | -0.026 | -8.063
-10 | -0.472 | 0.05662 | -0.027 | -8.334
-9.5 | -0.452 | 0.05281 | -0.028 | -8.561
-9 | -0.428 | 0.04944 | -0.029 | -8.665
-8.5 | -0.403 | 0.04428 | -0.032 | -9.098
-8 | -0.376 | 0.03755 | -0.035 | -10.015
-7.5 | -0.409 | 0.00776 | -0.052 | -52.665
-7 | -0.362 | 0.00753 | -0.053 | -48.041
-6.5 | -0.312 | 0.00742 | -0.054 | -41.985
-6 | -0.259 | 0.0073 | -0.055 | -35.445
-5.5 | -0.203 | 0.0071 | -0.056 | -28.642
-5 | -0.146 | 0.00699 | -0.057 | -20.831
-4.5 | -0.086 | 0.00697 | -0.058 | -12.415
-4 | -0.027 | 0.00698 | -0.06 | -3.804
-3.5 | 0.034 | 0.00665 | -0.06 | 5.115
-3 | 0.095 | 0.00634 | -0.061 | 15.003
-2.5 | 0.157 | 0.00688 | -0.063 | 22.74
-2 | 0.218 | 0.00685 | -0.064 | 31.884
-1.5 | 0.28 | 0.00688 | -0.065 | 40.737
-1 | 0.342 | 0.00698 | -0.066 | 49.038
-0.5 | 0.405 | 0.00703 | -0.067 | 57.698
0 | 0.462 | 0.00718 | -0.068 | 64.317
0.5 | 0.522 | 0.00729 | -0.069 | 71.576
1 | 0.582 | 0.00717 | -0.07 | 81.29
1.5 | 0.643 | 0.0059 | -0.071 | 108.87
2 | 0.702 | 0.00611 | -0.072 | 114.983
2.5 | 0.762 | 0.00633 | -0.074 | 120.3
3 | 0.822 | 0.00652 | -0.075 | 126.051
3.5 | 0.881 | 0.00673 | -0.076 | 130.898
4 | 0.94 | 0.00693 | -0.077 | 135.561
4.5 | 0.999 | 0.00721 | -0.078 | 138.525
5 | 1.057 | 0.00749 | -0.079 | 141.12
5.5 | 1.114 | 0.00797 | -0.08 | 139.811
6 | 1.17 | 0.00864 | -0.081 | 135.429
6.5 | 1.225 | 0.00928 | -0.083 | 132.012
7 | 1.279 | 0.01029 | -0.084 | 124.239
7.5 | 1.33 | 0.01112 | -0.085 | 119.606
8 | 1.38 | 0.0116 | -0.086 | 118.917
8.5 | 1.425 | 0.01211 | -0.087 | 117.649
9 | 1.467 | 0.01262 | -0.088 | 116.245
9.5 | 1.505 | 0.01314 | -0.089 | 114.574
10 | 1.539 | 0.01379 | -0.09 | 111.617
10.5 | 1.569 | 0.01464 | -0.091 | 107.171
11 | 1.594 | 0.01554 | -0.092 | 102.605
11.5 | 1.615 | 0.01636 | -0.093 | 98.705
12 | 1.631 | 0.01712 | -0.094 | 95.23
12.5 | 1.641 | 0.01802 | -0.095 | 91.065
13 | 1.646 | 0.01894 | -0.096 | 86.947
13.5 | 1.641 | 0.01994 | -0.097 | 82.257
14 | 1.629 | 0.02105 | -0.098 | 77.373
14.5 | 1.61 | 0.02239 | -0.099 | 71.918
15 | 1.588 | 0.02352 | -0.1 | 67.508
15.5 | 1.559 | 0.02492 | -0.101 | 62.564
16 | 1.526 | 0.02632 | -0.102 | 58.002
16.5 | 1.49 | 0.02794 | -0.103 | 53.324
17 | 1.45 | 0.02973 | -0.104 | 48.769
17.5 | 1.407 | 0.03154 | -0.105 | 44.613
18 | 1.362 | 0.03431 | -0.105 | 39.688

## 122. Re 14M Mach 0.00 (2)
BIGFOIL.COM POLAR EXPORT
NACA67-715 a=0.2
NACA67-715 a=0.2 |  |  |  | Cl Max: | 1.7206 | at alpha= | 20 | deg
XFOIL ncrit=9 |  |  |  | L/D Max: | 150.17 | at alpha= | 3 | deg
Re: | 14000000 |  |  | Cd Min: | 0.05416 | at alpha= | 20 | deg
Mach: | 0 |  |  | Cl=0 at alpha= | -4.329 | deg
|  |  |  | @ Cl=0.1, Cd= | 0.0052122
|  |  |  | @ Cl=0.4, Cd= | 0.0054379
|  |  |  | @ Cl=0.6, Cd= | 0.0056685
alpha (deg) | Cl | Cd | Cm | Cl/Cd
-18.5 | -1.1908 | 0.02914 | -0.1198 | -40.8648
-18 | -1.2214 | 0.0245 | -0.1111 | -49.8531
-17.5 | -1.2023 | 0.02322 | -0.1067 | -51.7786
-17 | -1.1917 | 0.0213 | -0.101 | -55.9484
-16.5 | -1.1597 | 0.02097 | -0.0976 | -55.3028
-16 | -1.1559 | 0.01851 | -0.0901 | -62.4473
-15.5 | -1.1256 | 0.01722 | -0.0867 | -65.3659
-15 | -1.0846 | 0.01656 | -0.0848 | -65.4952
-14.5 | -1.0425 | 0.01585 | -0.0831 | -65.7729
-14 | -1.004 | 0.01447 | -0.0809 | -69.3849
-13.5 | -0.9587 | 0.01373 | -0.0797 | -69.8252
-13 | -0.9145 | 0.01261 | -0.0783 | -72.5218
-12.5 | -0.8655 | 0.01208 | -0.0776 | -71.6474
-12 | -0.8177 | 0.01111 | -0.0768 | -73.6004
-11.5 | -0.7669 | 0.01062 | -0.0763 | -72.2128
-11 | -0.7163 | 0.00983 | -0.0759 | -72.8688
-10.5 | -0.664 | 0.00926 | -0.0757 | -71.7063
-10 | -0.611 | 0.00875 | -0.0757 | -69.8286
-9.5 | -0.5577 | 0.00821 | -0.0757 | -67.9294
-9 | -0.5039 | 0.00781 | -0.0757 | -64.5198
-8.5 | -0.4505 | 0.00733 | -0.0757 | -61.4598
-8 | -0.3966 | 0.00701 | -0.0757 | -56.5763
-7.5 | -0.3423 | 0.00673 | -0.0758 | -50.8618
-7 | -0.2883 | 0.00639 | -0.0759 | -45.1174
-6.5 | -0.2375 | 0.00588 | -0.0753 | -40.3912
-6 | -0.1837 | 0.00566 | -0.0753 | -32.4558
-5.5 | -0.1286 | 0.0055 | -0.0755 | -23.3818
-5 | -0.0734 | 0.00537 | -0.0758 | -13.6685
-4.5 | -0.0184 | 0.00526 | -0.0761 | -3.4981
-4 | 0.0354 | 0.00521 | -0.0761 | 6.7946
-3.5 | 0.0883 | 0.00521 | -0.0759 | 16.9482
-3 | 0.1409 | 0.00522 | -0.0757 | 26.9923
-2.5 | 0.1937 | 0.00528 | -0.0756 | 36.6856
-2 | 0.2459 | 0.00532 | -0.0753 | 46.2218
-1.5 | 0.2986 | 0.00535 | -0.0752 | 55.8131
-1 | 0.3501 | 0.00539 | -0.0748 | 64.9536
-0.5 | 0.4022 | 0.00544 | -0.0745 | 73.9338
0 | 0.4545 | 0.00549 | -0.0744 | 82.7869
0.5 | 0.5054 | 0.00556 | -0.0739 | 90.8993
1 | 0.5551 | 0.00565 | -0.0732 | 98.2478
1.5 | 0.6037 | 0.00567 | -0.0723 | 106.4727
2 | 0.6508 | 0.00566 | -0.071 | 114.9823
2.5 | 0.6738 | 0.00451 | -0.0652 | 149.4013
3 | 0.7058 | 0.0047 | -0.0606 | 150.1702
3.5 | 0.7346 | 0.0051 | -0.0555 | 144.0392
4 | 0.7711 | 0.00541 | -0.0522 | 142.5323
4.5 | 0.8096 | 0.00575 | -0.0494 | 140.8
5 | 0.8425 | 0.00624 | -0.0456 | 135.016
5.5 | 0.8733 | 0.00685 | -0.0415 | 127.4891
6 | 0.9093 | 0.00736 | -0.0386 | 123.5462
7 | 0.976 | 0.00862 | -0.032 | 113.2251
7.5 | 1.0077 | 0.00933 | -0.0285 | 108.0064
8 | 1.0375 | 0.01018 | -0.0249 | 101.9155
8.5 | 1.0678 | 0.01101 | -0.0215 | 96.9846
9 | 1.0997 | 0.01183 | -0.0185 | 92.9586
9.5 | 1.1311 | 0.01269 | -0.0155 | 89.1332
10 | 1.1691 | 0.01331 | -0.0137 | 87.8362
10.5 | 1.2043 | 0.01407 | -0.0116 | 85.5935
11 | 1.2397 | 0.01484 | -0.0096 | 83.5377
11.5 | 1.2745 | 0.01565 | -0.0076 | 81.4377
12 | 1.3081 | 0.01655 | -0.0055 | 79.0393
12.5 | 1.3368 | 0.01768 | -0.0029 | 75.6109
13 | 1.3674 | 0.01878 | -0.0006 | 72.8115
13.5 | 1.3953 | 0.02002 | 0.0018 | 69.6953
14 | 1.4233 | 0.02128 | 0.0042 | 66.8844
14.5 | 1.4462 | 0.02281 | 0.0071 | 63.402
15 | 1.4723 | 0.02448 | 0.009 | 60.143
15.5 | 1.5281 | 0.02644 | 0.004 | 57.795
16 | 1.5773 | 0.0288 | -0.0002 | 54.7674
16.5 | 1.6235 | 0.03127 | -0.004 | 51.9188
17.5 | 1.6707 | 0.03624 | -0.0022 | 46.101
18 | 1.688 | 0.03906 | -0.0007 | 43.2156
18.5 | 1.7011 | 0.04225 | 0.0008 | 40.2627
19 | 1.7105 | 0.04582 | 0.0024 | 37.3309
19.5 | 1.7155 | 0.04993 | 0.0038 | 34.3581
20 | 1.7206 | 0.05416 | 0.0049 | 31.7688

## 123. Re 14M Mach 0.10 (1)
BIGFOIL.COM POLAR EXPORT
NACA67-715 a=0.2
NACA67-715 a=0.2 |  |  |  | Cl Max: | 1.639 | at alpha= | 13 | deg
JavaFoil+Calcfoil stall+Eppler ext transition |  |  |  | L/D Max: | 140.877 | at alpha= | 5 | deg
Re: | 14000000 |  |  | Cd Min: | 0.00592 | at alpha= | 1.5 | deg
Mach: | 0.1 |  |  | Cl=0 at alpha= | -3.7787 | deg
|  |  |  | @ Cl=0.1, Cd= | 0.0063761
|  |  |  | @ Cl=0.4, Cd= | 0.00706
|  |  |  | @ Cl=0.6, Cd= | 0.0069305
alpha (deg) | Cl | Cd | Cm | Cl/Cd
-17.5 | -0.385 | 0.13606 | -0.017 | -2.828
-17 | -0.4 | 0.13054 | -0.017 | -3.068
-16.5 | -0.416 | 0.12204 | -0.018 | -3.409
-16 | -0.431 | 0.11632 | -0.018 | -3.706
-15.5 | -0.445 | 0.11136 | -0.019 | -3.999
-15 | -0.459 | 0.10374 | -0.019 | -4.423
-14.5 | -0.471 | 0.09835 | -0.02 | -4.788
-14 | -0.481 | 0.09296 | -0.021 | -5.178
-13.5 | -0.49 | 0.08788 | -0.021 | -5.575
-13 | -0.496 | 0.08333 | -0.022 | -5.955
-12.5 | -0.5 | 0.07848 | -0.022 | -6.368
-12 | -0.5 | 0.07405 | -0.023 | -6.756
-11.5 | -0.497 | 0.07031 | -0.023 | -7.068
-11 | -0.491 | 0.06534 | -0.025 | -7.513
-10.5 | -0.48 | 0.06268 | -0.025 | -7.656
-10 | -0.466 | 0.05733 | -0.026 | -8.131
-9.5 | -0.448 | 0.05336 | -0.028 | -8.397
-9 | -0.425 | 0.05008 | -0.029 | -8.496
-8.5 | -0.401 | 0.04521 | -0.031 | -8.862
-8 | -0.373 | 0.04004 | -0.034 | -9.304
-7.5 | -0.408 | 0.00673 | -0.052 | -60.594
-7 | -0.362 | 0.00761 | -0.053 | -47.634
-6.5 | -0.312 | 0.00746 | -0.054 | -41.914
-6 | -0.26 | 0.0071 | -0.055 | -36.558
-5.5 | -0.204 | 0.00709 | -0.057 | -28.769
-5 | -0.146 | 0.00697 | -0.058 | -20.969
-4.5 | -0.087 | 0.00696 | -0.059 | -12.477
-4 | -0.027 | 0.00706 | -0.06 | -3.779
-3.5 | 0.034 | 0.00642 | -0.061 | 5.325
-3 | 0.096 | 0.00634 | -0.062 | 15.079
-2.5 | 0.157 | 0.00689 | -0.063 | 22.845
-2 | 0.219 | 0.00691 | -0.064 | 31.73
-1.5 | 0.282 | 0.00687 | -0.065 | 40.987
-1 | 0.344 | 0.00698 | -0.066 | 49.24
-0.5 | 0.407 | 0.00707 | -0.067 | 57.643
0 | 0.464 | 0.00722 | -0.068 | 64.222
0.5 | 0.525 | 0.0073 | -0.069 | 71.881
1 | 0.585 | 0.00726 | -0.071 | 80.587
1.5 | 0.646 | 0.00592 | -0.072 | 109.077
2 | 0.706 | 0.00615 | -0.073 | 114.842
2.5 | 0.766 | 0.00636 | -0.074 | 120.45
3 | 0.826 | 0.00656 | -0.075 | 125.883
3.5 | 0.885 | 0.00679 | -0.076 | 130.409
4 | 0.944 | 0.00698 | -0.077 | 135.396
4.5 | 1.003 | 0.00726 | -0.078 | 138.239
5 | 1.062 | 0.00754 | -0.08 | 140.877
5.5 | 1.12 | 0.00802 | -0.081 | 139.581
6 | 1.176 | 0.00872 | -0.082 | 134.734
6.5 | 1.231 | 0.00938 | -0.083 | 131.21
7 | 1.284 | 0.0104 | -0.084 | 123.498
7.5 | 1.336 | 0.01123 | -0.085 | 118.922
8 | 1.385 | 0.01172 | -0.086 | 118.261
8.5 | 1.43 | 0.0122 | -0.087 | 117.231
9 | 1.472 | 0.01274 | -0.088 | 115.55
9.5 | 1.51 | 0.01327 | -0.089 | 113.768
10 | 1.543 | 0.01398 | -0.091 | 110.394
10.5 | 1.572 | 0.01486 | -0.092 | 105.819
11 | 1.596 | 0.01575 | -0.093 | 101.362
11.5 | 1.615 | 0.01652 | -0.094 | 97.76
12 | 1.629 | 0.01743 | -0.095 | 93.446
12.5 | 1.637 | 0.01833 | -0.096 | 89.321
13 | 1.639 | 0.01935 | -0.097 | 84.709
13.5 | 1.63 | 0.02049 | -0.098 | 79.526
14 | 1.614 | 0.02149 | -0.099 | 75.094
14.5 | 1.591 | 0.02292 | -0.1 | 69.421
15 | 1.563 | 0.02406 | -0.101 | 64.977
15.5 | 1.53 | 0.02551 | -0.102 | 59.957
16 | 1.492 | 0.02704 | -0.102 | 55.171
16.5 | 1.449 | 0.02874 | -0.103 | 50.422
17 | 1.403 | 0.03058 | -0.104 | 45.886
17.5 | 1.355 | 0.03266 | -0.105 | 41.485
18 | 1.304 | 0.03566 | -0.106 | 36.551

## 124. Re 14M Mach 0.10 (2)
BIGFOIL.COM POLAR EXPORT
NACA67-715 a=0.2
NACA67-715 a=0.2 |  |  |  | Cl Max: | 1.7144 | at alpha= | 20 | deg
XFOIL ncrit=9 |  |  |  | L/D Max: | 149.428 | at alpha= | 3 | deg
Re: | 14000000 |  |  | Cd Min: | 0.0567 | at alpha= | 20 | deg
Mach: | 0.1 |  |  | Cl=0 at alpha= | -4.3373 | deg
|  |  |  | @ Cl=0.1, Cd= | 0.0052139
|  |  |  | @ Cl=0.4, Cd= | 0.0054456
|  |  |  | @ Cl=0.6, Cd= | 0.0056874
alpha (deg) | Cl | Cd | Cm | Cl/Cd
-17 | -1.1328 | 0.02639 | -0.1137 | -42.9254
-16.5 | -1.0856 | 0.02731 | -0.1119 | -39.751
-16 | -1.1345 | 0.02107 | -0.0988 | -53.8443
-15.5 | -1.1183 | 0.01923 | -0.0929 | -58.1539
-15 | -1.0793 | 0.01845 | -0.0903 | -58.4986
-14.5 | -1.0398 | 0.01751 | -0.088 | -59.3832
-14 | -1.0065 | 0.01563 | -0.0848 | -64.3954
-13.5 | -0.9625 | 0.01472 | -0.0831 | -65.3872
-13 | -0.9203 | 0.01332 | -0.0812 | -69.0916
-12.5 | -0.8713 | 0.01272 | -0.0802 | -68.4984
-12 | -0.8242 | 0.01156 | -0.079 | -71.2976
-11.5 | -0.7728 | 0.01105 | -0.0784 | -69.9367
-11 | -0.7221 | 0.01014 | -0.0777 | -71.213
-10.5 | -0.6694 | 0.00948 | -0.0774 | -70.6118
-10 | -0.6158 | 0.00892 | -0.0772 | -69.0359
-9.5 | -0.5618 | 0.00834 | -0.0771 | -67.3621
-9 | -0.5073 | 0.00792 | -0.077 | -64.053
-8.5 | -0.4531 | 0.00742 | -0.0769 | -61.0647
-8 | -0.3987 | 0.00707 | -0.0769 | -56.3932
-7.5 | -0.3439 | 0.00677 | -0.0769 | -50.7976
-7 | -0.2892 | 0.00644 | -0.077 | -44.9068
-6.5 | -0.238 | 0.00591 | -0.0763 | -40.2707
-6 | -0.1839 | 0.00568 | -0.0762 | -32.3768
-5.5 | -0.1285 | 0.00551 | -0.0764 | -23.3212
-5 | -0.073 | 0.00538 | -0.0766 | -13.5688
-4.5 | -0.0176 | 0.00527 | -0.0768 | -3.3397
-4 | 0.0365 | 0.00522 | -0.0768 | 6.9923
-3.5 | 0.0896 | 0.00521 | -0.0766 | 17.1977
-3 | 0.1425 | 0.00523 | -0.0764 | 27.2467
-2 | 0.2479 | 0.00533 | -0.0759 | 46.5103
-1.5 | 0.3008 | 0.00536 | -0.0757 | 56.1194
-1 | 0.3524 | 0.0054 | -0.0753 | 65.2593
-0.5 | 0.4046 | 0.00545 | -0.075 | 74.2385
0 | 0.457 | 0.0055 | -0.0747 | 83.0909
0.5 | 0.508 | 0.00558 | -0.0742 | 91.0394
1 | 0.5578 | 0.00567 | -0.0734 | 98.3774
1.5 | 0.6063 | 0.00569 | -0.0724 | 106.5554
2 | 0.6531 | 0.00568 | -0.0711 | 114.9824
2.5 | 0.6754 | 0.00453 | -0.065 | 149.0949
3 | 0.7053 | 0.00472 | -0.0599 | 149.428
3.5 | 0.7354 | 0.00512 | -0.055 | 143.6328
4 | 0.7715 | 0.00545 | -0.0516 | 141.5596
4.5 | 0.8099 | 0.00581 | -0.0487 | 139.3976
5 | 0.8444 | 0.00627 | -0.0451 | 134.673
5.5 | 0.8741 | 0.00692 | -0.0408 | 126.315
6 | 0.9112 | 0.00742 | -0.038 | 122.8032
7 | 0.978 | 0.00871 | -0.0313 | 112.2847
7.5 | 1.0092 | 0.00945 | -0.0277 | 106.7937
8 | 1.0391 | 0.01031 | -0.024 | 100.7856
8.5 | 1.07 | 0.01114 | -0.0206 | 96.0503
9 | 1.0997 | 0.01204 | -0.0172 | 91.3372
10 | 1.1692 | 0.01358 | -0.0123 | 86.0972
10.5 | 1.2065 | 0.0143 | -0.0104 | 84.3706
11 | 1.2406 | 0.01514 | -0.0081 | 81.9419
11.5 | 1.2769 | 0.01594 | -0.0063 | 80.1066
12 | 1.3099 | 0.0169 | -0.004 | 77.5089
12.5 | 1.3394 | 0.01803 | -0.0014 | 74.2873
13 | 1.3679 | 0.01926 | 0.0012 | 71.0228
13.5 | 1.3973 | 0.0205 | 0.0036 | 68.161
14 | 1.4227 | 0.02193 | 0.0063 | 64.8746
14.5 | 1.4482 | 0.02338 | 0.009 | 61.9418
15 | 1.4756 | 0.02516 | 0.0105 | 58.6486
15.5 | 1.5288 | 0.02742 | 0.0058 | 55.7549
16 | 1.5795 | 0.02975 | 0.0017 | 53.0924
16.5 | 1.6249 | 0.03237 | -0.002 | 50.1977
17.5 | 1.6694 | 0.03776 | 0.0001 | 44.2108
18 | 1.686 | 0.04073 | 0.0015 | 41.3945
18.5 | 1.6981 | 0.04408 | 0.0032 | 38.5231
19 | 1.7048 | 0.04808 | 0.0047 | 35.4576
19.5 | 1.7085 | 0.05246 | 0.0061 | 32.5677
20 | 1.7144 | 0.0567 | 0.007 | 30.2363

## 125. Re 14M Mach 0.25 (1)
BIGFOIL.COM POLAR EXPORT
NACA67-715 a=0.2
NACA67-715 a=0.2 |  |  |  | Cl Max: | 1.604 | at alpha= | 11.5 | deg
JavaFoil+Calcfoil stall+Eppler ext transition |  |  |  | L/D Max: | 139.45 | at alpha= | 5 | deg
Re: | 14000000 |  |  | Cd Min: | 0.00609 | at alpha= | 1.5 | deg
Mach: | 0.25 |  |  | Cl=0 at alpha= | -3.7823 | deg
|  |  |  | @ Cl=0.1, Cd= | 0.0070175
|  |  |  | @ Cl=0.4, Cd= | 0.0071468
|  |  |  | @ Cl=0.6, Cd= | 0.0073814
alpha (deg) | Cl | Cd | Cm | Cl/Cd
-15 | -0.067 | 0.11186 | -0.019 | -0.6
-14.5 | -0.178 | 0.10786 | -0.02 | -1.647
-14 | -0.23 | 0.10107 | -0.02 | -2.274
-13.5 | -0.273 | 0.09582 | -0.02 | -2.85
-13 | -0.311 | 0.09153 | -0.021 | -3.395
-12.5 | -0.343 | 0.08439 | -0.022 | -4.069
-12 | -0.37 | 0.07971 | -0.022 | -4.648
-11.5 | -0.392 | 0.07337 | -0.023 | -5.343
-11 | -0.407 | 0.06859 | -0.024 | -5.938
-10.5 | -0.416 | 0.06452 | -0.025 | -6.45
-10 | -0.418 | 0.06176 | -0.025 | -6.762
-9.5 | -0.413 | 0.05657 | -0.026 | -7.304
-9 | -0.401 | 0.0536 | -0.027 | -7.491
-8.5 | -0.384 | 0.04975 | -0.028 | -7.709
-8 | -0.36 | 0.04574 | -0.03 | -7.877
-7.5 | -0.333 | 0.04102 | -0.033 | -8.106
-7 | -0.3 | 0.03701 | -0.036 | -8.094
-6.5 | -0.316 | 0.00777 | -0.056 | -40.601
-6 | -0.264 | 0.00762 | -0.057 | -34.577
-5.5 | -0.208 | 0.00726 | -0.058 | -28.657
-5 | -0.149 | 0.0072 | -0.059 | -20.77
-4.5 | -0.089 | 0.00719 | -0.06 | -12.356
-4 | -0.027 | 0.00657 | -0.061 | -4.158
-3.5 | 0.035 | 0.00697 | -0.062 | 5.026
-3 | 0.098 | 0.00702 | -0.063 | 13.968
-2.5 | 0.161 | 0.00694 | -0.065 | 23.265
-2 | 0.225 | 0.007 | -0.066 | 32.166
-1.5 | 0.289 | 0.00701 | -0.067 | 41.235
-1 | 0.353 | 0.00704 | -0.068 | 50.163
-0.5 | 0.419 | 0.00719 | -0.069 | 58.213
0 | 0.476 | 0.00737 | -0.07 | 64.625
0.5 | 0.538 | 0.00747 | -0.071 | 72.052
1 | 0.601 | 0.00738 | -0.072 | 81.332
1.5 | 0.662 | 0.00609 | -0.074 | 108.792
2 | 0.724 | 0.00632 | -0.075 | 114.58
2.5 | 0.786 | 0.00655 | -0.076 | 120.018
3 | 0.847 | 0.00676 | -0.077 | 125.394
3.5 | 0.908 | 0.00697 | -0.078 | 130.249
4 | 0.969 | 0.00722 | -0.079 | 134.26
4.5 | 1.029 | 0.00752 | -0.081 | 136.965
5 | 1.09 | 0.00781 | -0.082 | 139.45
5.5 | 1.148 | 0.00838 | -0.083 | 137.013
6 | 1.205 | 0.00918 | -0.084 | 131.346
6.5 | 1.261 | 0.00981 | -0.085 | 128.626
7 | 1.316 | 0.01094 | -0.086 | 120.307
7.5 | 1.368 | 0.01182 | -0.087 | 115.703
8 | 1.417 | 0.01236 | -0.088 | 114.661
8.5 | 1.46 | 0.0129 | -0.09 | 113.166
9 | 1.499 | 0.01344 | -0.091 | 111.543
9.5 | 1.533 | 0.01417 | -0.092 | 108.178
10 | 1.561 | 0.01508 | -0.093 | 103.547
10.5 | 1.583 | 0.01592 | -0.094 | 99.449
11 | 1.597 | 0.01701 | -0.095 | 93.907
11.5 | 1.604 | 0.01799 | -0.096 | 89.175
12 | 1.602 | 0.01906 | -0.097 | 84.056
12.5 | 1.592 | 0.02017 | -0.098 | 78.941
13 | 1.573 | 0.02144 | -0.099 | 73.348
13.5 | 1.534 | 0.02293 | -0.1 | 66.908
14 | 1.485 | 0.02436 | -0.101 | 60.959
14.5 | 1.424 | 0.0262 | -0.102 | 54.359
15 | 1.354 | 0.02828 | -0.103 | 47.878
15.5 | 1.275 | 0.03034 | -0.104 | 42.008
16 | 1.188 | 0.03257 | -0.104 | 36.463
16.5 | 1.091 | 0.0364 | -0.105 | 29.986

## 126. Re 14M Mach 0.25 (2)
BIGFOIL.COM POLAR EXPORT
NACA67-715 a=0.2
NACA67-715 a=0.2 |  |  |  | Cl Max: | 1.6719 | at alpha= | 19 | deg
XFOIL ncrit=9 |  |  |  | L/D Max: | 143.462 | at alpha= | 3 | deg
Re: | 14000000 |  |  | Cd Min: | 0.133 | at alpha= | -16.5 | deg
Mach: | 0.25 |  |  | Cl=0 at alpha= | -4.3815 | deg
|  |  |  | @ Cl=0.1, Cd= | 0.0052508
|  |  |  | @ Cl=0.4, Cd= | 0.0054929
|  |  |  | @ Cl=0.6, Cd= | 0.0057701
alpha (deg) | Cl | Cd | Cm | Cl/Cd
-16.5 | -0.2814 | 0.133 | -0.0932 | -2.1158
-16 | -0.2767 | 0.12471 | -0.0978 | -2.2187
-15.5 | -0.2643 | 0.11822 | -0.1016 | -2.2357
-15 | -0.256 | 0.11117 | -0.1056 | -2.3028
-14.5 | -0.2659 | 0.10116 | -0.1107 | -2.6285
-14 | -0.2718 | 0.09236 | -0.1153 | -2.9428
-13.5 | -0.2932 | 0.0819 | -0.1206 | -3.58
-13 | -0.3987 | 0.06129 | -0.1341 | -6.5051
-12.5 | -0.4649 | 0.05223 | -0.1332 | -8.901
-12 | -0.5841 | 0.04219 | -0.1182 | -13.8445
-11.5 | -0.7831 | 0.01617 | -0.0931 | -48.4292
-11 | -0.7483 | 0.01305 | -0.0893 | -57.341
-10.5 | -0.6983 | 0.01138 | -0.0873 | -61.362
-10 | -0.6431 | 0.01027 | -0.0861 | -62.6193
-9.5 | -0.5861 | 0.00927 | -0.0852 | -63.2255
-9 | -0.5278 | 0.00861 | -0.0846 | -61.3008
-8.5 | -0.4694 | 0.00799 | -0.0841 | -58.7484
-8 | -0.4111 | 0.00753 | -0.0837 | -54.595
-7.5 | -0.3533 | 0.00703 | -0.0833 | -50.256
-7 | -0.2951 | 0.00668 | -0.083 | -44.1766
-6.5 | -0.2377 | 0.00635 | -0.0826 | -37.4331
-6 | -0.1845 | 0.00582 | -0.0816 | -31.701
-5.5 | -0.1277 | 0.00559 | -0.0813 | -22.8444
-5 | -0.0702 | 0.00544 | -0.0812 | -12.9044
-4 | 0.0433 | 0.00526 | -0.081 | 8.2319
-3.5 | 0.0977 | 0.00525 | -0.0805 | 18.6095
-3 | 0.1516 | 0.00527 | -0.08 | 28.7666
-2.5 | 0.206 | 0.0053 | -0.0796 | 38.8679
-2 | 0.2595 | 0.00537 | -0.0791 | 48.324
-1.5 | 0.3128 | 0.0054 | -0.0785 | 57.9259
-1 | 0.3652 | 0.00546 | -0.0778 | 66.8864
-0.5 | 0.418 | 0.00551 | -0.0773 | 75.8621
0 | 0.4701 | 0.00558 | -0.0766 | 84.2473
0.5 | 0.5214 | 0.00566 | -0.0757 | 92.1201
1 | 0.5714 | 0.00574 | -0.0746 | 99.547
1.5 | 0.6189 | 0.00579 | -0.073 | 106.8912
2.5 | 0.6865 | 0.00547 | -0.0639 | 125.5027
3 | 0.7044 | 0.00491 | -0.0564 | 143.4623
3.5 | 0.7402 | 0.00528 | -0.0524 | 140.1894
4 | 0.7739 | 0.00573 | -0.0482 | 135.0611
4.5 | 0.8136 | 0.00615 | -0.0453 | 132.2927
5 | 0.852 | 0.00657 | -0.0421 | 129.6804
5.5 | 0.8828 | 0.00726 | -0.0377 | 121.5978
6 | 0.9201 | 0.00783 | -0.0345 | 117.5096
6.5 | 0.9575 | 0.00843 | -0.0315 | 113.5824
7 | 0.9879 | 0.00925 | -0.0273 | 106.8
7.5 | 1.0185 | 0.0101 | -0.0232 | 100.8416
8 | 1.0484 | 0.01103 | -0.0192 | 95.0499
8.5 | 1.0817 | 0.01192 | -0.0158 | 90.7466
9 | 1.107 | 0.0131 | -0.0113 | 84.5038
9.5 | 1.1412 | 0.01405 | -0.0083 | 81.2242
10 | 1.1771 | 0.01492 | -0.0057 | 78.8941
10.5 | 1.2163 | 0.01573 | -0.0036 | 77.3236
11 | 1.2497 | 0.01678 | -0.0008 | 74.4756
11.5 | 1.288 | 0.01769 | 0.0012 | 72.8095
12 | 1.3196 | 0.0189 | 0.0041 | 69.8201
12.5 | 1.3516 | 0.02018 | 0.0068 | 66.9772
13 | 1.3747 | 0.02194 | 0.0104 | 62.6572
13.5 | 1.4044 | 0.02345 | 0.0131 | 59.8891
14 | 1.4295 | 0.02523 | 0.0162 | 56.6587
14.5 | 1.453 | 0.02713 | 0.0194 | 53.5569
15 | 1.488 | 0.02939 | 0.0195 | 50.6295
15.5 | 1.5362 | 0.03257 | 0.0155 | 47.1661
16 | 1.5831 | 0.03571 | 0.012 | 44.3321
16.5 | 1.6255 | 0.03912 | 0.0089 | 41.5516
17.5 | 1.6529 | 0.047 | 0.012 | 35.1681
18 | 1.6654 | 0.05111 | 0.0131 | 32.5846
18.5 | 1.6679 | 0.05604 | 0.0146 | 29.7627
19 | 1.6719 | 0.06095 | 0.0157 | 27.4307
19.5 | 1.6676 | 0.06685 | 0.0165 | 24.9454
20 | 1.6649 | 0.07266 | 0.0169 | 22.9136

## 127. Re 14M Mach 0.50 (1)
BIGFOIL.COM POLAR EXPORT
NACA67-715 a=0.2
NACA67-715 a=0.2 |  |  |  | Cl Max: | 1.553 | at alpha= | 8.5 | deg
JavaFoil+Calcfoil stall+Eppler ext transition |  |  |  | L/D Max: | 131.203 | at alpha= | 5 | deg
Re: | 14000000 |  |  | Cd Min: | 0.00687 | at alpha= | 1.5 | deg
Mach: | 0.5 |  |  | Cl=0 at alpha= | -3.7826 | deg
|  |  |  | @ Cl=0.1, Cd= | 0.0076051
|  |  |  | @ Cl=0.4, Cd= | 0.0076565
|  |  |  | @ Cl=0.6, Cd= | 0.0079619
alpha (deg) | Cl | Cd | Cm | Cl/Cd
-20 | -0.914 | 0.16139 | -0.02 | -5.664
-19.5 | -0.887 | 0.14523 | -0.021 | -6.109
-19 | -0.859 | 0.14016 | -0.021 | -6.128
-18.5 | -0.83 | 0.13551 | -0.021 | -6.128
-18 | -0.803 | 0.1265 | -0.022 | -6.351
-17.5 | -0.776 | 0.12141 | -0.022 | -6.388
-17 | -0.748 | 0.11347 | -0.023 | -6.592
-16.5 | -0.718 | 0.12295 | -0.022 | -5.838
-16 | -0.69 | 0.11379 | -0.023 | -6.064
-15.5 | -0.661 | 0.11945 | -0.023 | -5.533
-15 | -0.634 | 0.09941 | -0.024 | -6.378
-14.5 | -0.607 | 0.09295 | -0.025 | -6.525
-14 | -0.579 | 0.08626 | -0.026 | -6.717
-13.5 | -0.552 | 0.08056 | -0.027 | -6.853
-13 | -0.527 | 0.07248 | -0.029 | -7.267
-12.5 | -0.5 | 0.06626 | -0.031 | -7.552
-12 | -0.464 | 0.08147 | -0.026 | -5.694
-11.5 | -0.436 | 0.07532 | -0.026 | -5.786
-11 | -0.408 | 0.0682 | -0.028 | -5.985
-10.5 | -0.38 | 0.06263 | -0.029 | -6.075
-10 | -0.353 | 0.05837 | -0.03 | -6.04
-9.5 | -0.325 | 0.0537 | -0.032 | -6.052
-9 | -0.294 | 0.06104 | -0.027 | -4.819
-8.5 | -0.266 | 0.05429 | -0.029 | -4.908
-8 | -0.239 | 0.04993 | -0.031 | -4.776
-7.5 | -0.211 | 0.04608 | -0.032 | -4.57
-7 | -0.182 | 0.04593 | -0.032 | -3.961
-6.5 | -0.153 | 0.04525 | -0.03 | -3.387
-6 | -0.197 | 0.04233 | -0.032 | -4.652
-5.5 | -0.173 | 0.03854 | -0.034 | -4.478
-5 | -0.13 | 0.03345 | -0.04 | -3.89
-4.5 | -0.096 | 0.00701 | -0.067 | -13.713
-4 | -0.03 | 0.00768 | -0.068 | -3.891
-3.5 | 0.039 | 0.00764 | -0.069 | 5.057
-3 | 0.109 | 0.0076 | -0.071 | 14.277
-2.5 | 0.179 | 0.0076 | -0.072 | 23.606
-2 | 0.251 | 0.00754 | -0.073 | 33.276
-1.5 | 0.322 | 0.00756 | -0.074 | 42.657
-1 | 0.394 | 0.00765 | -0.076 | 51.504
-0.5 | 0.468 | 0.00773 | -0.077 | 60.538
0 | 0.529 | 0.008 | -0.078 | 66.153
0.5 | 0.599 | 0.00796 | -0.079 | 75.231
1 | 0.668 | 0.00809 | -0.081 | 82.563
1.5 | 0.736 | 0.00687 | -0.082 | 107.151
2 | 0.805 | 0.00717 | -0.083 | 112.251
2.5 | 0.873 | 0.00749 | -0.084 | 116.482
3 | 0.941 | 0.00775 | -0.086 | 121.374
3.5 | 1.008 | 0.00804 | -0.087 | 125.414
4 | 1.075 | 0.00837 | -0.088 | 128.499
4.5 | 1.142 | 0.00879 | -0.09 | 129.927
5 | 1.208 | 0.00921 | -0.091 | 131.203
5.5 | 1.272 | 0.01005 | -0.092 | 126.551
6 | 1.332 | 0.01117 | -0.093 | 119.314
6.5 | 1.391 | 0.01197 | -0.095 | 116.159
7 | 1.445 | 0.01401 | -0.096 | 103.117
7.5 | 1.494 | 0.01484 | -0.097 | 100.687
8 | 1.534 | 0.01575 | -0.098 | 97.4
8.5 | 1.553 | 0.01676 | -0.1 | 92.686
9 | 1.546 | 0.01831 | -0.101 | 84.458
9.5 | 1.49 | 0.02054 | -0.102 | 72.519
10 | 1.264 | 0.02302 | -0.103 | 54.903
10.5 | 0.944 | 0.02708 | -0.104 | 34.856
11 | 0.973 | 0.02881 | -0.105 | 33.78
11.5 | 1.006 | 0.02866 | -0.106 | 35.095
12 | 1.039 | 0.02796 | -0.107 | 37.145
12.5 | 1.067 | 0.03099 | -0.108 | 34.423
13 | 1.094 | 0.03494 | -0.109 | 31.303
13.5 | 1.126 | 0.03438 | -0.11 | 32.742

## 128. Re 14M Mach 0.50 (2)
BIGFOIL.COM POLAR EXPORT
NACA67-715 a=0.2
NACA67-715 a=0.2 |  |  |  | Cl Max: | 1.4714 | at alpha= | 14.5 | deg
XFOIL ncrit=9 |  |  |  | L/D Max: | 108.032 | at alpha= | 3.5 | deg
Re: | 14000000 |  |  | Cd Min: | 0.13883 | at alpha= | 18.5 | deg
Mach: | 0.5 |  |  | Cl=0 at alpha= | -99 | deg
|  |  |  | @ Cl=0.1, Cd= | 0.00595
|  |  |  | @ Cl=0.4, Cd= | 0.00595
|  |  |  | @ Cl=0.6, Cd= | 0.006725
alpha (deg) | Cl | Cd | Cm | Cl/Cd
0 | 0.5054 | 0.00595 | -0.0797 | 84.9412
0.5 | 0.5248 | 0.00609 | -0.0703 | 86.1741
1 | 0.5608 | 0.00643 | -0.0646 | 87.2162
1.5 | 0.602 | 0.00674 | -0.0602 | 89.3175
2 | 0.6443 | 0.00707 | -0.0561 | 91.1315
2.5 | 0.689 | 0.00732 | -0.0525 | 94.1257
3 | 0.7324 | 0.00761 | -0.0487 | 96.2418
3.5 | 0.7465 | 0.00691 | -0.0392 | 108.0318
4 | 0.7929 | 0.00738 | -0.036 | 107.439
4.5 | 0.8356 | 0.00798 | -0.0322 | 104.7118
5 | 0.8768 | 0.00869 | -0.0281 | 100.8976
5.5 | 0.9239 | 0.00927 | -0.025 | 99.6656
6 | 0.9614 | 0.01017 | -0.0204 | 94.5329
6.5 | 1.0035 | 0.01101 | -0.0166 | 91.1444
7 | 1.038 | 0.01215 | -0.0116 | 85.4321
7.5 | 1.0669 | 0.01352 | -0.0059 | 78.9127
9.5 | 1.1752 | 0.02045 | 0.0161 | 57.467
10 | 1.2176 | 0.02191 | 0.0194 | 55.5728
10.5 | 1.2561 | 0.02357 | 0.0232 | 53.2923
11 | 1.2919 | 0.02555 | 0.0271 | 50.5636
11.5 | 1.3298 | 0.02752 | 0.0308 | 48.3212
12 | 1.3639 | 0.02985 | 0.0345 | 45.6918
12.5 | 1.3898 | 0.03275 | 0.0387 | 42.4366
13 | 1.4099 | 0.0363 | 0.0428 | 38.8402
13.5 | 1.437 | 0.03956 | 0.0463 | 36.3246
14 | 1.46 | 0.0434 | 0.0495 | 33.6406
14.5 | 1.4714 | 0.04818 | 0.0529 | 30.5396
15 | 1.4672 | 0.05444 | 0.0558 | 26.9508
15.5 | 1.4439 | 0.06256 | 0.0576 | 23.0802
16 | 1.416 | 0.07351 | 0.0543 | 19.2627
17 | 1.3381 | 0.09871 | 0.0439 | 13.5559
17.5 | 1.301 | 0.11201 | 0.0368 | 11.615
18 | 1.2763 | 0.12491 | 0.0288 | 10.2178
18.5 | 1.248 | 0.13883 | 0.0192 | 8.9894

## 129. Re 16M Mach 0.00 (1)
BIGFOIL.COM POLAR EXPORT
NACA67-715 a=0.2
NACA67-715 a=0.2 |  |  |  | Cl Max: | 1.647 | at alpha= | 13 | deg
JavaFoil+Calcfoil stall+Eppler ext transition |  |  |  | L/D Max: | 141.383 | at alpha= | 5 | deg
Re: | 16000000 |  |  | Cd Min: | 0.00588 | at alpha= | 1.5 | deg
Mach: | 0 |  |  | Cl=0 at alpha= | -3.7787 | deg
|  |  |  | @ Cl=0.1, Cd= | 0.00624
|  |  |  | @ Cl=0.4, Cd= | 0.0069944
|  |  |  | @ Cl=0.6, Cd= | 0.006912
alpha (deg) | Cl | Cd | Cm | Cl/Cd
-18 | -0.417 | 0.13947 | -0.017 | -2.991
-17.5 | -0.431 | 0.1324 | -0.017 | -3.253
-17 | -0.444 | 0.12688 | -0.018 | -3.5
-16.5 | -0.457 | 0.1211 | -0.018 | -3.774
-16 | -0.469 | 0.11446 | -0.019 | -4.101
-15.5 | -0.481 | 0.10808 | -0.019 | -4.45
-15 | -0.491 | 0.10211 | -0.02 | -4.813
-14.5 | -0.501 | 0.09709 | -0.02 | -5.155
-14 | -0.508 | 0.09136 | -0.021 | -5.56
-13.5 | -0.513 | 0.0865 | -0.021 | -5.936
-13 | -0.517 | 0.08186 | -0.022 | -6.314
-12.5 | -0.517 | 0.07799 | -0.022 | -6.63
-12 | -0.515 | 0.07329 | -0.023 | -7.023
-11.5 | -0.509 | 0.06923 | -0.024 | -7.356
-11 | -0.501 | 0.0641 | -0.025 | -7.811
-10.5 | -0.488 | 0.06033 | -0.026 | -8.093
-10 | -0.472 | 0.05629 | -0.027 | -8.389
-9.5 | -0.452 | 0.0525 | -0.028 | -8.618
-9 | -0.429 | 0.0489 | -0.029 | -8.773
-8.5 | -0.404 | 0.04339 | -0.032 | -9.306
-8 | -0.449 | 0.00768 | -0.051 | -58.489
-7.5 | -0.409 | 0.0077 | -0.052 | -53.096
-7 | -0.362 | 0.00753 | -0.053 | -48.038
-6.5 | -0.312 | 0.0074 | -0.054 | -42.123
-6 | -0.259 | 0.00726 | -0.055 | -35.658
-5.5 | -0.203 | 0.00697 | -0.056 | -29.18
-5 | -0.146 | 0.00692 | -0.057 | -21.036
-4.5 | -0.086 | 0.00697 | -0.058 | -12.401
-4 | -0.027 | 0.00698 | -0.06 | -3.806
-3.5 | 0.034 | 0.00698 | -0.061 | 4.872
-3 | 0.095 | 0.00624 | -0.062 | 15.236
-2.5 | 0.157 | 0.00624 | -0.063 | 25.078
-2 | 0.218 | 0.00677 | -0.064 | 32.227
-1.5 | 0.28 | 0.00684 | -0.065 | 40.98
-1 | 0.342 | 0.00693 | -0.066 | 49.336
-0.5 | 0.405 | 0.007 | -0.067 | 57.905
0 | 0.462 | 0.00712 | -0.068 | 64.902
0.5 | 0.522 | 0.0072 | -0.069 | 72.572
1 | 0.583 | 0.00732 | -0.07 | 79.565
1.5 | 0.643 | 0.00588 | -0.071 | 109.371
2 | 0.703 | 0.00606 | -0.072 | 115.971
2.5 | 0.762 | 0.00624 | -0.074 | 122.117
3 | 0.822 | 0.00643 | -0.075 | 127.854
3.5 | 0.881 | 0.00661 | -0.076 | 133.42
4 | 0.94 | 0.00688 | -0.077 | 136.764
4.5 | 0.999 | 0.00713 | -0.078 | 140.17
5 | 1.058 | 0.00748 | -0.079 | 141.383
5.5 | 1.115 | 0.0081 | -0.08 | 137.652
6 | 1.171 | 0.00869 | -0.081 | 134.718
6.5 | 1.226 | 0.00919 | -0.083 | 133.348
7 | 1.279 | 0.01028 | -0.084 | 124.413
7.5 | 1.331 | 0.0109 | -0.085 | 122.153
8 | 1.38 | 0.01136 | -0.086 | 121.491
8.5 | 1.425 | 0.01185 | -0.087 | 120.296
9 | 1.467 | 0.01234 | -0.088 | 118.873
9.5 | 1.506 | 0.01297 | -0.089 | 116.092
10 | 1.54 | 0.01352 | -0.09 | 113.905
10.5 | 1.57 | 0.01433 | -0.091 | 109.566
11 | 1.595 | 0.01518 | -0.092 | 105.071
11.5 | 1.616 | 0.01598 | -0.093 | 101.116
12 | 1.631 | 0.01678 | -0.094 | 97.237
12.5 | 1.642 | 0.0176 | -0.095 | 93.309
13 | 1.647 | 0.01854 | -0.096 | 88.824
13.5 | 1.642 | 0.01945 | -0.097 | 84.393
14 | 1.63 | 0.02059 | -0.098 | 79.139
14.5 | 1.612 | 0.02193 | -0.099 | 73.505
15 | 1.589 | 0.02292 | -0.1 | 69.312
15.5 | 1.56 | 0.02428 | -0.101 | 64.27
16 | 1.528 | 0.02563 | -0.102 | 59.602
16.5 | 1.491 | 0.02721 | -0.103 | 54.807
17 | 1.451 | 0.0289 | -0.104 | 50.201
17.5 | 1.408 | 0.03076 | -0.105 | 45.777
18 | 1.363 | 0.03338 | -0.105 | 40.833

## 130. Re 16M Mach 0.00 (2)
BIGFOIL.COM POLAR EXPORT
NACA67-715 a=0.2
NACA67-715 a=0.2 |  |  |  | Cl Max: | 1.7395 | at alpha= | 20 | deg
XFOIL ncrit=9 |  |  |  | L/D Max: | 148.837 | at alpha= | 3 | deg
Re: | 16000000 |  |  | Cd Min: | 0.05257 | at alpha= | 20 | deg
Mach: | 0 |  |  | Cl=0 at alpha= | -4.2985 | deg
|  |  |  | @ Cl=0.1, Cd= | 0.00521
|  |  |  | @ Cl=0.4, Cd= | 0.0054099
|  |  |  | @ Cl=0.6, Cd= | 0.0056576
alpha (deg) | Cl | Cd | Cm | Cl/Cd
-20 | -1.1923 | 0.03718 | -0.1316 | -32.0683
-19.5 | -1.2263 | 0.0319 | -0.1262 | -38.442
-19 | -1.2472 | 0.02792 | -0.1199 | -44.6705
-18.5 | -1.2563 | 0.02483 | -0.1134 | -50.5961
-18 | -1.2587 | 0.02213 | -0.1067 | -56.8775
-17.5 | -1.2367 | 0.021 | -0.1025 | -58.8905
-17 | -1.2194 | 0.01951 | -0.0973 | -62.5013
-16.5 | -1.1897 | 0.01898 | -0.0935 | -62.6818
-16 | -1.1741 | 0.01721 | -0.0875 | -68.222
-15.5 | -1.1391 | 0.01608 | -0.0848 | -70.8396
-15 | -1.0973 | 0.01541 | -0.083 | -71.207
-14.5 | -1.0541 | 0.01472 | -0.0814 | -71.6101
-14 | -1.0127 | 0.01359 | -0.0796 | -74.518
-13.5 | -0.9665 | 0.01291 | -0.0785 | -74.8644
-13 | -0.9207 | 0.01197 | -0.0773 | -76.9173
-12.5 | -0.8713 | 0.01146 | -0.0767 | -76.0297
-12 | -0.8224 | 0.01064 | -0.076 | -77.2932
-11.5 | -0.7712 | 0.0102 | -0.0756 | -75.6078
-11 | -0.7198 | 0.00952 | -0.0753 | -75.6092
-10.5 | -0.6671 | 0.00904 | -0.0752 | -73.7942
-10 | -0.6139 | 0.00858 | -0.0752 | -71.5501
-9.5 | -0.5606 | 0.00806 | -0.0751 | -69.5533
-9 | -0.5068 | 0.00767 | -0.0752 | -66.0756
-8.5 | -0.4534 | 0.00719 | -0.0751 | -63.0598
-8 | -0.3994 | 0.00686 | -0.0752 | -58.2216
-7.5 | -0.3449 | 0.00656 | -0.0753 | -52.5762
-7 | -0.2907 | 0.00628 | -0.0754 | -46.2898
-6.5 | -0.2381 | 0.00591 | -0.0752 | -40.2876
-6 | -0.1861 | 0.00554 | -0.0748 | -33.5921
-5.5 | -0.1312 | 0.00537 | -0.075 | -24.432
-5 | -0.0761 | 0.00526 | -0.0753 | -14.4677
-4.5 | -0.0216 | 0.00519 | -0.0754 | -4.1618
-4 | 0.032 | 0.00521 | -0.0754 | 6.142
-3.5 | 0.0848 | 0.00521 | -0.0752 | 16.2764
-3 | 0.1378 | 0.00521 | -0.0751 | 26.4491
-2.5 | 0.1904 | 0.00527 | -0.0749 | 36.129
-2 | 0.243 | 0.00532 | -0.0747 | 45.6767
-1.5 | 0.2958 | 0.00534 | -0.0746 | 55.3933
-1 | 0.3476 | 0.00538 | -0.0743 | 64.6097
-0.5 | 0.4002 | 0.00541 | -0.0742 | 73.9741
0 | 0.4528 | 0.00545 | -0.074 | 83.0826
0.5 | 0.5036 | 0.00554 | -0.0735 | 90.9025
1 | 0.5537 | 0.00562 | -0.0729 | 98.5231
1.5 | 0.6029 | 0.00566 | -0.0721 | 106.5194
2 | 0.6502 | 0.00565 | -0.0709 | 115.0796
2.5 | 0.6886 | 0.00537 | -0.068 | 128.2309
3 | 0.704 | 0.00473 | -0.0602 | 148.8372
3.5 | 0.733 | 0.0051 | -0.0552 | 143.7255
4 | 0.7718 | 0.00537 | -0.0524 | 143.7244
4.5 | 0.8116 | 0.0057 | -0.0498 | 142.386
5 | 0.8405 | 0.00627 | -0.0452 | 134.051
5.5 | 0.8739 | 0.0068 | -0.0416 | 128.5147
6 | 0.9103 | 0.0073 | -0.0387 | 124.6986
6.5 | 0.9445 | 0.00791 | -0.0355 | 119.4058
7 | 0.9767 | 0.00859 | -0.0321 | 113.702
7.5 | 1.0092 | 0.00928 | -0.0288 | 108.75
8 | 1.039 | 0.0101 | -0.0251 | 102.8713
8.5 | 1.0695 | 0.01093 | -0.0218 | 97.85
9 | 1.1041 | 0.01166 | -0.0192 | 94.6913
9.5 | 1.1367 | 0.01244 | -0.0164 | 91.3746
10 | 1.1754 | 0.01306 | -0.0147 | 90
10.5 | 1.2108 | 0.01377 | -0.0126 | 87.9303
11 | 1.2468 | 0.01453 | -0.0107 | 85.8087
11.5 | 1.2818 | 0.0153 | -0.0087 | 83.7778
12 | 1.3157 | 0.01619 | -0.0066 | 81.2662
12.5 | 1.3451 | 0.01727 | -0.004 | 77.8865
13 | 1.3748 | 0.0184 | -0.0016 | 74.7174
13.5 | 1.4024 | 0.01963 | 0.0009 | 71.4417
14.5 | 1.4548 | 0.02238 | 0.006 | 65.0045
15 | 1.4782 | 0.0239 | 0.0087 | 61.8494
15.5 | 1.518 | 0.02567 | 0.0074 | 59.1352
16 | 1.5698 | 0.02794 | 0.0027 | 56.1847
16.5 | 1.6197 | 0.03019 | -0.0015 | 53.6502
17 | 1.6645 | 0.03272 | -0.0051 | 50.871
18 | 1.701 | 0.03805 | -0.0018 | 44.7043
18.5 | 1.7155 | 0.04119 | -0.0004 | 41.6485
19 | 1.7256 | 0.04464 | 0.0012 | 38.6559
19.5 | 1.7302 | 0.04877 | 0.0027 | 35.4767
20 | 1.7395 | 0.05257 | 0.0037 | 33.0892

## 131. Re 16M Mach 0.10 (1)
BIGFOIL.COM POLAR EXPORT
NACA67-715 a=0.2
NACA67-715 a=0.2 |  |  |  | Cl Max: | 1.64 | at alpha= | 13 | deg
JavaFoil+Calcfoil stall+Eppler ext transition |  |  |  | L/D Max: | 140.768 | at alpha= | 5 | deg
Re: | 16000000 |  |  | Cd Min: | 0.00589 | at alpha= | 1.5 | deg
Mach: | 0.1 |  |  | Cl=0 at alpha= | -3.7787 | deg
|  |  |  | @ Cl=0.1, Cd= | 0.0062787
|  |  |  | @ Cl=0.4, Cd= | 0.00703
|  |  |  | @ Cl=0.6, Cd= | 0.0069759
alpha (deg) | Cl | Cd | Cm | Cl/Cd
-17.5 | -0.385 | 0.13452 | -0.017 | -2.86
-17 | -0.401 | 0.12898 | -0.018 | -3.106
-16.5 | -0.416 | 0.12242 | -0.018 | -3.398
-16 | -0.431 | 0.1167 | -0.018 | -3.694
-15.5 | -0.445 | 0.1101 | -0.019 | -4.046
-15 | -0.459 | 0.10324 | -0.02 | -4.445
-14.5 | -0.471 | 0.09791 | -0.02 | -4.81
-14 | -0.481 | 0.09271 | -0.021 | -5.193
-13.5 | -0.49 | 0.08763 | -0.021 | -5.592
-13 | -0.496 | 0.08253 | -0.022 | -6.013
-12.5 | -0.5 | 0.07803 | -0.023 | -6.406
-12 | -0.5 | 0.07416 | -0.023 | -6.742
-11.5 | -0.497 | 0.06989 | -0.024 | -7.113
-11 | -0.491 | 0.06489 | -0.025 | -7.567
-10.5 | -0.48 | 0.06237 | -0.025 | -7.696
-10 | -0.466 | 0.05712 | -0.027 | -8.166
-9.5 | -0.448 | 0.05321 | -0.028 | -8.424
-9 | -0.425 | 0.05033 | -0.028 | -8.449
-8.5 | -0.399 | 0.0463 | -0.03 | -8.627
-8 | -0.374 | 0.03858 | -0.035 | -9.703
-7.5 | -0.409 | 0.00776 | -0.052 | -52.674
-7 | -0.362 | 0.00757 | -0.053 | -47.86
-6.5 | -0.312 | 0.00747 | -0.054 | -41.849
-6 | -0.26 | 0.00707 | -0.055 | -36.725
-5.5 | -0.204 | 0.00699 | -0.057 | -29.192
-5 | -0.146 | 0.00699 | -0.058 | -20.912
-4.5 | -0.087 | 0.00697 | -0.059 | -12.461
-4 | -0.027 | 0.007 | -0.06 | -3.809
-3.5 | 0.034 | 0.00658 | -0.061 | 5.192
-3 | 0.096 | 0.00624 | -0.062 | 15.316
-2.5 | 0.157 | 0.00683 | -0.063 | 23.033
-2 | 0.219 | 0.00684 | -0.064 | 32.064
-1.5 | 0.282 | 0.00683 | -0.065 | 41.237
-1 | 0.344 | 0.00695 | -0.066 | 49.451
-0.5 | 0.407 | 0.00704 | -0.067 | 57.896
0 | 0.464 | 0.00718 | -0.068 | 64.651
0.5 | 0.525 | 0.00722 | -0.069 | 72.676
1 | 0.585 | 0.00733 | -0.071 | 79.911
1.5 | 0.646 | 0.00589 | -0.072 | 109.564
2 | 0.706 | 0.00608 | -0.073 | 116.155
2.5 | 0.766 | 0.00627 | -0.074 | 122.275
3 | 0.826 | 0.00647 | -0.075 | 127.647
3.5 | 0.885 | 0.00666 | -0.076 | 132.897
4 | 0.945 | 0.0069 | -0.077 | 136.916
4.5 | 1.004 | 0.00716 | -0.079 | 140.255
5 | 1.062 | 0.00755 | -0.08 | 140.768
5.5 | 1.12 | 0.00815 | -0.081 | 137.414
6 | 1.176 | 0.00878 | -0.082 | 133.992
6.5 | 1.231 | 0.00926 | -0.083 | 132.955
7 | 1.285 | 0.01038 | -0.084 | 123.784
7.5 | 1.337 | 0.01101 | -0.085 | 121.442
8 | 1.386 | 0.01148 | -0.086 | 120.77
8.5 | 1.431 | 0.01195 | -0.087 | 119.733
9 | 1.473 | 0.01248 | -0.088 | 118.029
9.5 | 1.51 | 0.01303 | -0.09 | 115.928
10 | 1.544 | 0.0137 | -0.091 | 112.667
10.5 | 1.573 | 0.01454 | -0.092 | 108.161
11 | 1.597 | 0.01539 | -0.093 | 103.795
11.5 | 1.616 | 0.0162 | -0.094 | 99.783
12 | 1.63 | 0.01701 | -0.095 | 95.783
12.5 | 1.638 | 0.01789 | -0.096 | 91.565
13 | 1.64 | 0.01888 | -0.097 | 86.885
13.5 | 1.631 | 0.01998 | -0.098 | 81.593
14 | 1.615 | 0.02095 | -0.099 | 77.069
14.5 | 1.592 | 0.0224 | -0.1 | 71.071
15 | 1.564 | 0.0234 | -0.101 | 66.856
15.5 | 1.531 | 0.02486 | -0.102 | 61.571
16 | 1.493 | 0.02633 | -0.103 | 56.7
16.5 | 1.45 | 0.02797 | -0.103 | 51.866
17 | 1.404 | 0.03 | -0.104 | 46.806
17.5 | 1.356 | 0.03182 | -0.105 | 42.62
18 | 1.305 | 0.03459 | -0.106 | 37.71

## 132. Re 16M Mach 0.10 (2)
BIGFOIL.COM POLAR EXPORT
NACA67-715 a=0.2
NACA67-715 a=0.2 |  |  |  | Cl Max: | 1.733 | at alpha= | 20 | deg
XFOIL ncrit=9 |  |  |  | L/D Max: | 148.105 | at alpha= | 3 | deg
Re: | 16000000 |  |  | Cd Min: | 0.05516 | at alpha= | 20 | deg
Mach: | 0.1 |  |  | Cl=0 at alpha= | -4.304 | deg
|  |  |  | @ Cl=0.1, Cd= | 0.0052174
|  |  |  | @ Cl=0.4, Cd= | 0.0054185
|  |  |  | @ Cl=0.6, Cd= | 0.0056755
alpha (deg) | Cl | Cd | Cm | Cl/Cd
-18 | -1.1991 | 0.02706 | -0.1196 | -44.3126
-17.5 | -1.1892 | 0.02517 | -0.1144 | -47.2467
-17 | -1.1889 | 0.02262 | -0.1075 | -52.5597
-16.5 | -1.1575 | 0.02218 | -0.1037 | -52.1867
-16 | -1.1636 | 0.01915 | -0.0948 | -60.7624
-15.5 | -1.1375 | 0.01766 | -0.0904 | -64.4111
-15 | -1.0971 | 0.01689 | -0.088 | -64.9556
-14.5 | -1.0555 | 0.01604 | -0.0859 | -65.8042
-14 | -1.0175 | 0.01455 | -0.0833 | -69.9313
-13.5 | -0.972 | 0.01374 | -0.0817 | -70.7424
-13 | -0.9274 | 0.01258 | -0.0801 | -73.7202
-12.5 | -0.8779 | 0.012 | -0.0792 | -73.1583
-12 | -0.8293 | 0.01103 | -0.0782 | -75.1859
-11.5 | -0.7776 | 0.01054 | -0.0776 | -73.7761
-11 | -0.7258 | 0.00977 | -0.0771 | -74.2886
-10.5 | -0.6726 | 0.00925 | -0.0768 | -72.7135
-10 | -0.6187 | 0.00874 | -0.0767 | -70.7895
-9.5 | -0.5647 | 0.00818 | -0.0765 | -69.0342
-9 | -0.5103 | 0.00777 | -0.0765 | -65.6757
-8.5 | -0.456 | 0.00731 | -0.0764 | -62.3803
-8 | -0.4015 | 0.00694 | -0.0764 | -57.853
-7.5 | -0.3466 | 0.0066 | -0.0764 | -52.5152
-7 | -0.2917 | 0.00632 | -0.0765 | -46.1551
-6.5 | -0.2378 | 0.00601 | -0.0763 | -39.5674
-6 | -0.1863 | 0.00557 | -0.0758 | -33.447
-5.5 | -0.1312 | 0.00539 | -0.0759 | -24.3414
-5 | -0.0758 | 0.00527 | -0.0761 | -14.3833
-4 | 0.0331 | 0.00521 | -0.0761 | 6.3532
-3.5 | 0.0862 | 0.00522 | -0.0759 | 16.5134
-3 | 0.1394 | 0.00521 | -0.0757 | 26.7562
-2.5 | 0.1922 | 0.00528 | -0.0755 | 36.4015
-2 | 0.2449 | 0.00533 | -0.0753 | 45.9475
-1.5 | 0.2979 | 0.00534 | -0.0751 | 55.7865
-1 | 0.3499 | 0.00539 | -0.0748 | 64.9165
-0.5 | 0.4026 | 0.00542 | -0.0746 | 74.2804
0 | 0.4553 | 0.00546 | -0.0744 | 83.3883
0.5 | 0.5062 | 0.00555 | -0.0738 | 91.2072
1 | 0.5563 | 0.00564 | -0.0731 | 98.6348
1.5 | 0.6055 | 0.00568 | -0.0723 | 106.6021
2 | 0.6527 | 0.00567 | -0.071 | 115.1146
2.5 | 0.6929 | 0.00551 | -0.0684 | 125.7532
3 | 0.7035 | 0.00475 | -0.0595 | 148.1053
3.5 | 0.7332 | 0.00513 | -0.0546 | 142.924
4 | 0.7719 | 0.00542 | -0.0517 | 142.417
4.5 | 0.812 | 0.00575 | -0.0491 | 141.2174
5 | 0.8421 | 0.00631 | -0.0447 | 133.4548
5.5 | 0.875 | 0.00687 | -0.041 | 127.3654
6 | 0.9122 | 0.00736 | -0.0382 | 123.9402
6.5 | 0.9459 | 0.00798 | -0.0348 | 118.5338
7 | 0.9785 | 0.00869 | -0.0313 | 112.6007
7.5 | 1.0103 | 0.0094 | -0.0279 | 107.4787
8 | 1.0412 | 0.01021 | -0.0244 | 101.9785
8.5 | 1.0712 | 0.01107 | -0.0208 | 96.766
9 | 1.1051 | 0.01184 | -0.018 | 93.3361
9.5 | 1.1384 | 0.01263 | -0.0153 | 90.1346
10 | 1.1773 | 0.01327 | -0.0135 | 88.7189
10.5 | 1.2125 | 0.01402 | -0.0113 | 86.4836
11 | 1.2495 | 0.01477 | -0.0095 | 84.5972
11.5 | 1.2832 | 0.01562 | -0.0072 | 82.1511
12 | 1.3187 | 0.01648 | -0.0053 | 80.0182
12.5 | 1.3467 | 0.01765 | -0.0024 | 76.3003
13 | 1.3765 | 0.01884 | 0.0001 | 73.0626
13.5 | 1.4047 | 0.02009 | 0.0026 | 69.9204
14 | 1.4312 | 0.02151 | 0.0052 | 66.5365
14.5 | 1.4572 | 0.02294 | 0.0078 | 63.5222
15 | 1.4793 | 0.02457 | 0.0108 | 60.2076
15.5 | 1.5197 | 0.02657 | 0.0091 | 57.1961
16 | 1.5727 | 0.02881 | 0.0045 | 54.5887
16.5 | 1.6207 | 0.03134 | 0.0005 | 51.7135
17 | 1.6643 | 0.03406 | -0.0029 | 48.8638
18 | 1.698 | 0.03982 | 0.0006 | 42.6419
18.5 | 1.7108 | 0.0432 | 0.0021 | 39.6019
19 | 1.7208 | 0.04681 | 0.0036 | 36.7614
19.5 | 1.7258 | 0.05105 | 0.005 | 33.8061
20 | 1.733 | 0.05516 | 0.0059 | 31.4177

## 133. Re 16M Mach 0.25 (1)
BIGFOIL.COM POLAR EXPORT
NACA67-715 a=0.2
NACA67-715 a=0.2 |  |  |  | Cl Max: | 1.605 | at alpha= | 11.5 | deg
JavaFoil+Calcfoil stall+Eppler ext transition |  |  |  | L/D Max: | 139.267 | at alpha= | 5 | deg
Re: | 16000000 |  |  | Cd Min: | 0.00604 | at alpha= | 1.5 | deg
Mach: | 0.25 |  |  | Cl=0 at alpha= | -3.7823 | deg
|  |  |  | @ Cl=0.1, Cd= | 0.0069309
|  |  |  | @ Cl=0.4, Cd= | 0.0071168
|  |  |  | @ Cl=0.6, Cd= | 0.0074982
alpha (deg) | Cl | Cd | Cm | Cl/Cd
-15 | -0.067 | 0.11152 | -0.019 | -0.602
-14.5 | -0.178 | 0.10598 | -0.02 | -1.677
-14 | -0.23 | 0.10078 | -0.02 | -2.28
-13.5 | -0.273 | 0.09572 | -0.021 | -2.854
-13 | -0.311 | 0.09011 | -0.021 | -3.449
-12.5 | -0.343 | 0.08328 | -0.022 | -4.124
-12 | -0.371 | 0.07938 | -0.022 | -4.668
-11.5 | -0.392 | 0.07334 | -0.023 | -5.347
-11 | -0.407 | 0.06858 | -0.024 | -5.941
-10.5 | -0.416 | 0.06417 | -0.025 | -6.487
-10 | -0.418 | 0.06166 | -0.025 | -6.774
-9.5 | -0.413 | 0.05638 | -0.027 | -7.331
-9 | -0.402 | 0.05335 | -0.027 | -7.528
-8.5 | -0.384 | 0.04952 | -0.029 | -7.748
-8 | -0.36 | 0.046 | -0.03 | -7.827
-7.5 | -0.333 | 0.0404 | -0.034 | -8.247
-7 | -0.298 | 0.03851 | -0.034 | -7.741
-6.5 | -0.316 | 0.00769 | -0.056 | -41.039
-6 | -0.264 | 0.00758 | -0.057 | -34.765
-5.5 | -0.208 | 0.00716 | -0.058 | -29.029
-5 | -0.149 | 0.00711 | -0.059 | -21.007
-4.5 | -0.089 | 0.00716 | -0.06 | -12.415
-4 | -0.027 | 0.00646 | -0.061 | -4.231
-3.5 | 0.035 | 0.0064 | -0.062 | 5.478
-3 | 0.098 | 0.00693 | -0.063 | 14.146
-2.5 | 0.161 | 0.00696 | -0.065 | 23.211
-2 | 0.225 | 0.00691 | -0.066 | 32.603
-1.5 | 0.289 | 0.00698 | -0.067 | 41.418
-1 | 0.353 | 0.00701 | -0.068 | 50.412
-0.5 | 0.419 | 0.00716 | -0.069 | 58.485
0 | 0.476 | 0.00732 | -0.07 | 65.074
0.5 | 0.539 | 0.00739 | -0.071 | 72.855
1 | 0.601 | 0.0075 | -0.072 | 80.074
1.5 | 0.663 | 0.00604 | -0.074 | 109.649
2 | 0.724 | 0.00625 | -0.075 | 115.973
2.5 | 0.786 | 0.00645 | -0.076 | 121.936
3 | 0.847 | 0.00665 | -0.077 | 127.474
3.5 | 0.908 | 0.00686 | -0.078 | 132.46
4 | 0.969 | 0.00714 | -0.079 | 135.721
4.5 | 1.03 | 0.00743 | -0.081 | 138.508
5 | 1.09 | 0.00783 | -0.082 | 139.267
5.5 | 1.149 | 0.00849 | -0.083 | 135.278
6 | 1.206 | 0.00917 | -0.084 | 131.528
6.5 | 1.262 | 0.00968 | -0.085 | 130.317
7 | 1.316 | 0.01089 | -0.086 | 120.877
7.5 | 1.368 | 0.01156 | -0.087 | 118.358
8 | 1.417 | 0.01209 | -0.089 | 117.257
8.5 | 1.461 | 0.01262 | -0.09 | 115.731
9 | 1.5 | 0.01315 | -0.091 | 114.094
9.5 | 1.534 | 0.01389 | -0.092 | 110.431
10 | 1.562 | 0.01475 | -0.093 | 105.912
10.5 | 1.584 | 0.01566 | -0.094 | 101.132
11 | 1.598 | 0.01665 | -0.095 | 95.985
11.5 | 1.605 | 0.0176 | -0.096 | 91.194
12 | 1.603 | 0.01861 | -0.097 | 86.165
12.5 | 1.593 | 0.01972 | -0.098 | 80.803
13 | 1.573 | 0.02091 | -0.099 | 75.253
13.5 | 1.535 | 0.02237 | -0.1 | 68.637
14 | 1.486 | 0.02375 | -0.101 | 62.566
14.5 | 1.426 | 0.02554 | -0.102 | 55.81
15 | 1.355 | 0.02767 | -0.103 | 48.966
15.5 | 1.276 | 0.02959 | -0.104 | 43.116
16 | 1.188 | 0.03181 | -0.105 | 37.35
16.5 | 1.093 | 0.03541 | -0.105 | 30.853

## 134. Re 16M Mach 0.25 (2)
BIGFOIL.COM POLAR EXPORT
NACA67-715 a=0.2
NACA67-715 a=0.2 |  |  |  | Cl Max: | 1.6915 | at alpha= | 19.5 | deg
XFOIL ncrit=9 |  |  |  | L/D Max: | 144.467 | at alpha= | 3 | deg
Re: | 16000000 |  |  | Cd Min: | 0.14259 | at alpha= | -17 | deg
Mach: | 0.25 |  |  | Cl=0 at alpha= | -4.3537 | deg
|  |  |  | @ Cl=0.1, Cd= | 0.00525
|  |  |  | @ Cl=0.4, Cd= | 0.0054683
|  |  |  | @ Cl=0.6, Cd= | 0.0057475
alpha (deg) | Cl | Cd | Cm | Cl/Cd
-17 | -0.2808 | 0.14259 | -0.0884 | -1.9693
-16.5 | -0.2788 | 0.13334 | -0.0933 | -2.0909
-16 | -0.2752 | 0.12481 | -0.0979 | -2.205
-15.5 | -0.2639 | 0.1181 | -0.1018 | -2.2345
-15 | -0.2732 | 0.10776 | -0.1072 | -2.5353
-14.5 | -0.2664 | 0.10089 | -0.111 | -2.6405
-14 | -0.2728 | 0.092 | -0.1157 | -2.9652
-13.5 | -0.2968 | 0.08111 | -0.1213 | -3.6592
-13 | -0.4083 | 0.06018 | -0.1348 | -6.7846
-12.5 | -0.4642 | 0.05222 | -0.1334 | -8.8893
-12 | -0.825 | 0.01804 | -0.0962 | -45.7317
-11.5 | -0.7891 | 0.01565 | -0.0923 | -50.4217
-11 | -0.7533 | 0.01255 | -0.0886 | -60.0239
-10.5 | -0.7009 | 0.01127 | -0.0868 | -62.1917
-10 | -0.6459 | 0.01017 | -0.0856 | -63.5103
-9.5 | -0.5892 | 0.00911 | -0.0847 | -64.6762
-9 | -0.531 | 0.00846 | -0.084 | -62.766
-8.5 | -0.4727 | 0.00785 | -0.0835 | -60.2166
-8 | -0.4141 | 0.00738 | -0.0831 | -56.1111
-7.5 | -0.3561 | 0.00686 | -0.0827 | -51.9096
-7 | -0.2982 | 0.00652 | -0.0824 | -45.7362
-6.5 | -0.2407 | 0.00624 | -0.0821 | -38.5737
-6 | -0.1873 | 0.00569 | -0.0811 | -32.9174
-5.5 | -0.1305 | 0.00547 | -0.0808 | -23.8574
-5 | -0.0733 | 0.00533 | -0.0806 | -13.7523
-4.5 | -0.0163 | 0.00523 | -0.0805 | -3.1166
-4 | 0.0394 | 0.00524 | -0.0802 | 7.5191
-3.5 | 0.094 | 0.00525 | -0.0798 | 17.9048
-3 | 0.1482 | 0.00525 | -0.0793 | 28.2286
-2.5 | 0.2021 | 0.0053 | -0.0788 | 38.1321
-2 | 0.2558 | 0.00537 | -0.0783 | 47.635
-1.5 | 0.3096 | 0.00539 | -0.0779 | 57.4397
-1 | 0.3624 | 0.00544 | -0.0773 | 66.6176
-0.5 | 0.4156 | 0.00548 | -0.0768 | 75.8394
0 | 0.4685 | 0.00552 | -0.0763 | 84.8732
0.5 | 0.5197 | 0.00562 | -0.0754 | 92.4733
1 | 0.5696 | 0.00571 | -0.0742 | 99.7548
1.5 | 0.6183 | 0.00577 | -0.0728 | 107.1577
2 | 0.6635 | 0.00577 | -0.0707 | 114.9913
2.5 | 0.695 | 0.00577 | -0.0656 | 120.4506
3 | 0.705 | 0.00488 | -0.0565 | 144.4672
3.5 | 0.7388 | 0.00528 | -0.0522 | 139.9242
4 | 0.774 | 0.00571 | -0.0482 | 135.5517
4.5 | 0.815 | 0.00607 | -0.0455 | 134.2669
5 | 0.8518 | 0.00656 | -0.0421 | 129.8476
5.5 | 0.8834 | 0.00721 | -0.0378 | 122.5243
6 | 0.92 | 0.00779 | -0.0345 | 118.1001
6.5 | 0.9565 | 0.00841 | -0.0313 | 113.7337
7 | 0.9873 | 0.00924 | -0.0271 | 106.8506
7.5 | 1.0199 | 0.01003 | -0.0234 | 101.6849
8 | 1.0508 | 0.01092 | -0.0195 | 96.2271
9 | 1.1113 | 0.01292 | -0.0119 | 86.0139
9.5 | 1.1464 | 0.0138 | -0.0091 | 83.0725
10 | 1.1847 | 0.0146 | -0.0068 | 81.1438
10.5 | 1.2221 | 0.01543 | -0.0044 | 79.2029
11 | 1.2572 | 0.01644 | -0.0019 | 76.472
11.5 | 1.2939 | 0.01738 | 0.0005 | 74.4476
12 | 1.3284 | 0.01848 | 0.003 | 71.8831
12.5 | 1.3578 | 0.01983 | 0.0061 | 68.472
13 | 1.3808 | 0.02162 | 0.0097 | 63.8668
13.5 | 1.4122 | 0.02299 | 0.0123 | 61.4267
14 | 1.4405 | 0.02464 | 0.015 | 58.4619
14.5 | 1.4635 | 0.02661 | 0.0181 | 54.9981
15 | 1.4837 | 0.02858 | 0.0217 | 51.9139
15.5 | 1.5295 | 0.03146 | 0.0187 | 48.6173
16 | 1.5797 | 0.03449 | 0.0147 | 45.8017
16.5 | 1.6241 | 0.03782 | 0.0113 | 42.9429
17 | 1.6602 | 0.04179 | 0.0086 | 39.7272
18 | 1.6777 | 0.04994 | 0.0128 | 33.5943
18.5 | 1.6886 | 0.0544 | 0.0136 | 31.0404
19 | 1.6913 | 0.05939 | 0.0148 | 28.4779
19.5 | 1.6915 | 0.06478 | 0.0157 | 26.1115
20 | 1.6871 | 0.07077 | 0.0162 | 23.8392

## 135. Re 16M Mach 0.50 (1)
BIGFOIL.COM POLAR EXPORT
NACA67-715 a=0.2
NACA67-715 a=0.2 |  |  |  | Cl Max: | 1.554 | at alpha= | 8.5 | deg
JavaFoil+Calcfoil stall+Eppler ext transition |  |  |  | L/D Max: | 131.599 | at alpha= | 4.5 | deg
Re: | 16000000 |  |  | Cd Min: | 0.0071 | at alpha= | 2 | deg
Mach: | 0.5 |  |  | Cl=0 at alpha= | -3.7826 | deg
|  |  |  | @ Cl=0.1, Cd= | 0.007519
|  |  |  | @ Cl=0.4, Cd= | 0.0076073
|  |  |  | @ Cl=0.6, Cd= | 0.008142
alpha (deg) | Cl | Cd | Cm | Cl/Cd
-20 | -0.914 | 0.1675 | -0.02 | -5.456
-19.5 | -0.886 | 0.15409 | -0.02 | -5.753
-19 | -0.858 | 0.1486 | -0.021 | -5.775
-18.5 | -0.83 | 0.14356 | -0.021 | -5.78
-18 | -0.803 | 0.13468 | -0.022 | -5.96
-17.5 | -0.775 | 0.12641 | -0.022 | -6.128
-17 | -0.747 | 0.11982 | -0.023 | -6.235
-16.5 | -0.718 | 0.12286 | -0.022 | -5.842
-16 | -0.69 | 0.113 | -0.023 | -6.106
-15.5 | -0.661 | 0.12355 | -0.023 | -5.35
-15 | -0.634 | 0.09891 | -0.024 | -6.413
-14.5 | -0.607 | 0.09185 | -0.025 | -6.61
-14 | -0.58 | 0.08504 | -0.026 | -6.82
-13.5 | -0.553 | 0.07921 | -0.028 | -6.981
-13 | -0.528 | 0.07048 | -0.03 | -7.497
-12.5 | -0.503 | 0.06368 | -0.032 | -7.893
-12 | -0.464 | 0.08074 | -0.026 | -5.746
-11.5 | -0.436 | 0.07508 | -0.026 | -5.806
-11 | -0.408 | 0.06715 | -0.028 | -6.082
-10.5 | -0.381 | 0.06227 | -0.029 | -6.114
-10 | -0.353 | 0.05801 | -0.03 | -6.082
-9.5 | -0.325 | 0.05319 | -0.032 | -6.118
-9 | -0.294 | 0.06108 | -0.027 | -4.816
-8.5 | -0.267 | 0.05383 | -0.029 | -4.951
-8 | -0.239 | 0.04965 | -0.031 | -4.805
-7.5 | -0.211 | 0.04588 | -0.033 | -4.592
-7 | -0.182 | 0.0458 | -0.032 | -3.972
-6.5 | -0.153 | 0.04511 | -0.03 | -3.398
-6 | -0.197 | 0.04231 | -0.032 | -4.655
-5.5 | -0.173 | 0.03847 | -0.034 | -4.488
-5 | -0.13 | 0.03431 | -0.038 | -3.779
-4.5 | -0.096 | 0.00772 | -0.067 | -12.465
-4 | -0.03 | 0.00765 | -0.068 | -3.908
-3.5 | 0.039 | 0.00758 | -0.069 | 5.097
-3 | 0.109 | 0.00751 | -0.071 | 14.456
-2.5 | 0.179 | 0.00752 | -0.072 | 23.84
-2 | 0.251 | 0.00744 | -0.073 | 33.705
-1.5 | 0.322 | 0.00751 | -0.074 | 42.932
-1 | 0.394 | 0.0076 | -0.076 | 51.9
-0.5 | 0.468 | 0.00769 | -0.077 | 60.824
0 | 0.529 | 0.00794 | -0.078 | 66.682
0.5 | 0.599 | 0.00814 | -0.079 | 73.59
1 | 0.668 | 0.00828 | -0.081 | 80.67
1.5 | 0.737 | 0.00803 | -0.082 | 91.74
2 | 0.805 | 0.0071 | -0.083 | 113.404
2.5 | 0.873 | 0.00736 | -0.085 | 118.576
3 | 0.941 | 0.00762 | -0.086 | 123.43
3.5 | 1.009 | 0.0079 | -0.087 | 127.666
4 | 1.076 | 0.00829 | -0.088 | 129.688
4.5 | 1.142 | 0.00868 | -0.09 | 131.599
5 | 1.208 | 0.00933 | -0.091 | 129.515
5.5 | 1.272 | 0.01036 | -0.092 | 122.752
6 | 1.333 | 0.0111 | -0.093 | 120.035
6.5 | 1.39 | 0.01274 | -0.095 | 109.159
7 | 1.446 | 0.01371 | -0.096 | 105.454
7.5 | 1.495 | 0.01454 | -0.097 | 102.846
8 | 1.535 | 0.01543 | -0.098 | 99.441
8.5 | 1.554 | 0.01644 | -0.1 | 94.542
9 | 1.547 | 0.01795 | -0.101 | 86.196
9.5 | 1.49 | 0.02005 | -0.102 | 74.329
10 | 1.265 | 0.02249 | -0.103 | 56.242
10.5 | 0.944 | 0.02646 | -0.104 | 35.689
11 | 0.974 | 0.028 | -0.105 | 34.788
11.5 | 1.007 | 0.02768 | -0.106 | 36.374
12 | 1.039 | 0.02728 | -0.107 | 38.096
12.5 | 1.067 | 0.03029 | -0.108 | 35.234
13 | 1.095 | 0.03397 | -0.109 | 32.221
13.5 | 1.127 | 0.03351 | -0.11 | 33.62

## 136. Re 16M Mach 0.50 (2)
BIGFOIL.COM POLAR EXPORT
NACA67-715 a=0.2
NACA67-715 a=0.2 |  |  |  | Cl Max: | 1.4851 | at alpha= | 14.5 | deg
XFOIL ncrit=9 |  |  |  | L/D Max: | 109.971 | at alpha= | 3.5 | deg
Re: | 16000000 |  |  | Cd Min: | 0.14121 | at alpha= | 19.5 | deg
Mach: | 0.5 |  |  | Cl=0 at alpha= | -4.614 | deg
|  |  |  | @ Cl=0.1, Cd= | 0.0054272
|  |  |  | @ Cl=0.4, Cd= | 0.0057203
|  |  |  | @ Cl=0.6, Cd= | 0.0065794
alpha (deg) | Cl | Cd | Cm | Cl/Cd
-6.5 | -0.2652 | 0.0076 | -0.11 | -34.8947
-6 | -0.1872 | 0.00671 | -0.1087 | -27.8987
-5.5 | -0.1152 | 0.00624 | -0.1072 | -18.4615
-5 | -0.0501 | 0.00569 | -0.105 | -8.8049
-4.5 | 0.0148 | 0.00551 | -0.1032 | 2.686
-4 | 0.0787 | 0.00542 | -0.1015 | 14.5203
-3.5 | 0.138 | 0.00544 | -0.0994 | 25.3676
-3 | 0.195 | 0.00546 | -0.097 | 35.7143
-2.5 | 0.252 | 0.00549 | -0.0949 | 45.9016
-2 | 0.3081 | 0.00555 | -0.0928 | 55.5135
-1.5 | 0.3617 | 0.00566 | -0.0903 | 63.9046
-1 | 0.4125 | 0.00574 | -0.0873 | 71.8641
-0.5 | 0.4621 | 0.0058 | -0.0842 | 79.6724
0 | 0.499 | 0.00589 | -0.0784 | 84.7199
0.5 | 0.5216 | 0.00604 | -0.0696 | 86.3576
1 | 0.5617 | 0.00633 | -0.0648 | 88.7362
1.5 | 0.6047 | 0.00661 | -0.0607 | 91.4826
2 | 0.6457 | 0.00697 | -0.0563 | 92.6399
2.5 | 0.691 | 0.00723 | -0.0529 | 95.574
3 | 0.7347 | 0.00754 | -0.0491 | 97.4403
3.5 | 0.7489 | 0.00681 | -0.0396 | 109.9706
4 | 0.7926 | 0.00733 | -0.036 | 108.131
4.5 | 0.8381 | 0.00789 | -0.0326 | 106.2231
5 | 0.8782 | 0.00858 | -0.0283 | 102.3543
5.5 | 0.9252 | 0.00919 | -0.0252 | 100.6746
6 | 0.9622 | 0.01009 | -0.0205 | 95.3617
6.5 | 1.0079 | 0.01083 | -0.0172 | 93.0656
7 | 1.0354 | 0.01214 | -0.0112 | 85.2883
7.5 | 1.0653 | 0.0135 | -0.0056 | 78.9111
8 | 1.0958 | 0.01492 | -0.0003 | 73.445
8.5 | 1.1258 | 0.01647 | 0.005 | 68.3546
9 | 1.1491 | 0.01841 | 0.0109 | 62.4172
9.5 | 1.183 | 0.02008 | 0.0153 | 58.9143
10 | 1.2253 | 0.02149 | 0.0188 | 57.0172
10.5 | 1.2639 | 0.02318 | 0.0225 | 54.5255
11 | 1.2991 | 0.02512 | 0.0266 | 51.7158
12 | 1.3726 | 0.02931 | 0.0341 | 46.8304
12.5 | 1.3995 | 0.03218 | 0.0382 | 43.4897
13 | 1.4226 | 0.03546 | 0.0423 | 40.1184
13.5 | 1.45 | 0.03875 | 0.0458 | 37.4194
14 | 1.474 | 0.04243 | 0.0493 | 34.7396
14.5 | 1.4851 | 0.04728 | 0.0527 | 31.4107
15 | 1.4819 | 0.05353 | 0.0556 | 27.6835
15.5 | 1.4547 | 0.06197 | 0.0573 | 23.4743
17 | 1.2616 | 0.09423 | 0.0297 | 13.3885
17.5 | 1.2208 | 0.10364 | 0.0224 | 11.7792
18 | 1.1821 | 0.11248 | 0.0144 | 10.5094
18.5 | 1.1494 | 0.12185 | 0.0064 | 9.4329
19 | 1.1196 | 0.13141 | -0.0019 | 8.5199
19.5 | 1.0923 | 0.14121 | -0.0104 | 7.7353

## 137. Re 18M Mach 0.00 (1)
BIGFOIL.COM POLAR EXPORT
NACA67-715 a=0.2
NACA67-715 a=0.2 |  |  |  | Cl Max: | 1.648 | at alpha= | 13 | deg
JavaFoil+Calcfoil stall+Eppler ext transition |  |  |  | L/D Max: | 141.59 | at alpha= | 4.5 | deg
Re: | 18000000 |  |  | Cd Min: | 0.006 | at alpha= | 2 | deg
Mach: | 0 |  |  | Cl=0 at alpha= | -3.7787 | deg
|  |  |  | @ Cl=0.1, Cd= | 0.0061876
|  |  |  | @ Cl=0.4, Cd= | 0.0069444
|  |  |  | @ Cl=0.6, Cd= | 0.0072502
alpha (deg) | Cl | Cd | Cm | Cl/Cd
-18 | -0.417 | 0.13787 | -0.017 | -3.026
-17.5 | -0.431 | 0.13097 | -0.017 | -3.289
-17 | -0.444 | 0.12684 | -0.018 | -3.502
-16.5 | -0.457 | 0.11972 | -0.018 | -3.818
-16 | -0.469 | 0.11326 | -0.019 | -4.145
-15.5 | -0.481 | 0.10805 | -0.019 | -4.452
-15 | -0.492 | 0.10216 | -0.02 | -4.812
-14.5 | -0.501 | 0.09625 | -0.02 | -5.201
-14 | -0.508 | 0.09129 | -0.021 | -5.566
-13.5 | -0.514 | 0.08646 | -0.021 | -5.94
-13 | -0.517 | 0.08111 | -0.022 | -6.374
-12.5 | -0.517 | 0.07771 | -0.023 | -6.657
-12 | -0.515 | 0.07323 | -0.023 | -7.031
-11.5 | -0.509 | 0.06912 | -0.024 | -7.37
-11 | -0.501 | 0.06412 | -0.025 | -7.811
-10.5 | -0.488 | 0.06007 | -0.026 | -8.131
-10 | -0.472 | 0.05606 | -0.027 | -8.427
-9.5 | -0.453 | 0.05221 | -0.028 | -8.672
-9 | -0.429 | 0.04925 | -0.029 | -8.701
-8.5 | -0.402 | 0.0449 | -0.031 | -8.958
-8 | -0.45 | 0.00761 | -0.051 | -59.083
-7.5 | -0.409 | 0.00766 | -0.052 | -53.333
-7 | -0.362 | 0.0075 | -0.053 | -48.257
-6.5 | -0.312 | 0.00735 | -0.054 | -42.417
-6 | -0.259 | 0.0072 | -0.055 | -35.952
-5.5 | -0.203 | 0.00695 | -0.056 | -29.25
-5 | -0.146 | 0.00691 | -0.057 | -21.071
-4.5 | -0.086 | 0.00695 | -0.058 | -12.442
-4 | -0.027 | 0.00691 | -0.06 | -3.844
-3.5 | 0.034 | 0.00689 | -0.061 | 4.937
-3 | 0.095 | 0.00619 | -0.062 | 15.363
-2.5 | 0.157 | 0.00616 | -0.063 | 25.398
-2 | 0.218 | 0.00681 | -0.064 | 32.066
-1.5 | 0.28 | 0.00678 | -0.065 | 41.294
-1 | 0.342 | 0.00688 | -0.066 | 49.71
-0.5 | 0.405 | 0.00695 | -0.067 | 58.311
0 | 0.462 | 0.00705 | -0.068 | 65.509
0.5 | 0.523 | 0.00713 | -0.069 | 73.311
1 | 0.583 | 0.00727 | -0.07 | 80.217
1.5 | 0.643 | 0.0072 | -0.071 | 89.266
2 | 0.703 | 0.006 | -0.073 | 117.243
2.5 | 0.763 | 0.00616 | -0.074 | 123.727
3 | 0.822 | 0.00634 | -0.075 | 129.746
3.5 | 0.882 | 0.00657 | -0.076 | 134.243
4 | 0.941 | 0.00681 | -0.077 | 138.169
4.5 | 0.999 | 0.00706 | -0.078 | 141.59
5 | 1.058 | 0.00759 | -0.079 | 139.417
5.5 | 1.115 | 0.00817 | -0.08 | 136.448
6 | 1.171 | 0.00865 | -0.081 | 135.357
6.5 | 1.226 | 0.00906 | -0.083 | 135.277
7 | 1.28 | 0.01011 | -0.084 | 126.57
7.5 | 1.332 | 0.0107 | -0.085 | 124.461
8 | 1.381 | 0.01115 | -0.086 | 123.873
8.5 | 1.426 | 0.01162 | -0.087 | 122.712
9 | 1.468 | 0.01209 | -0.088 | 121.449
9.5 | 1.506 | 0.01274 | -0.089 | 118.196
10 | 1.541 | 0.01333 | -0.09 | 115.547
10.5 | 1.571 | 0.01408 | -0.091 | 111.535
11 | 1.596 | 0.01491 | -0.092 | 107.072
11.5 | 1.617 | 0.01564 | -0.093 | 103.347
12 | 1.632 | 0.01645 | -0.094 | 99.252
12.5 | 1.643 | 0.01723 | -0.095 | 95.366
13 | 1.648 | 0.01817 | -0.097 | 90.728
13.5 | 1.642 | 0.01904 | -0.098 | 86.271
14 | 1.63 | 0.02011 | -0.098 | 81.062
14.5 | 1.612 | 0.02141 | -0.099 | 75.299
15 | 1.59 | 0.02244 | -0.1 | 70.824
15.5 | 1.561 | 0.0237 | -0.101 | 65.878
16 | 1.529 | 0.02512 | -0.102 | 60.853
16.5 | 1.492 | 0.02654 | -0.103 | 56.227
17 | 1.452 | 0.02825 | -0.104 | 51.398
17.5 | 1.409 | 0.0306 | -0.105 | 46.034
18 | 1.363 | 0.03306 | -0.105 | 41.226

## 138. Re 18M Mach 0.00 (2)
BIGFOIL.COM POLAR EXPORT
NACA67-715 a=0.2
NACA67-715 a=0.2 |  |  |  | Cl Max: | 1.7559 | at alpha= | 20 | deg
XFOIL ncrit=9 |  |  |  | L/D Max: | 147.789 | at alpha= | 3 | deg
Re: | 18000000 |  |  | Cd Min: | 0.05117 | at alpha= | 20 | deg
Mach: | 0 |  |  | Cl=0 at alpha= | -4.2668 | deg
|  |  |  | @ Cl=0.1, Cd= | 0.00523
|  |  |  | @ Cl=0.4, Cd= | 0.0053812
|  |  |  | @ Cl=0.6, Cd= | 0.0056466
alpha (deg) | Cl | Cd | Cm | Cl/Cd
-20 | -1.2945 | 0.02998 | -0.1254 | -43.1788
-19.5 | -1.2953 | 0.02736 | -0.1206 | -47.3428
-19 | -1.2952 | 0.0249 | -0.1152 | -52.0161
-18.5 | -1.2911 | 0.02268 | -0.1095 | -56.9268
-18 | -1.283 | 0.02066 | -0.1037 | -62.1007
-17.5 | -1.2593 | 0.0196 | -0.0995 | -64.25
-17 | -1.2385 | 0.01832 | -0.0947 | -67.6037
-16.5 | -1.2093 | 0.0177 | -0.0906 | -68.322
-16 | -1.1863 | 0.01627 | -0.0858 | -72.9133
-15.5 | -1.149 | 0.01527 | -0.0833 | -75.2456
-15 | -1.1065 | 0.0146 | -0.0816 | -75.7877
-14.5 | -1.0626 | 0.01393 | -0.0802 | -76.2814
-14 | -1.0194 | 0.01296 | -0.0786 | -78.6574
-13.5 | -0.9726 | 0.01232 | -0.0776 | -78.9448
-13 | -0.9256 | 0.0115 | -0.0765 | -80.487
-12.5 | -0.876 | 0.011 | -0.0759 | -79.6364
-12 | -0.8264 | 0.01028 | -0.0753 | -80.3891
-11.5 | -0.7748 | 0.00983 | -0.075 | -78.8199
-11 | -0.723 | 0.00922 | -0.0748 | -78.4165
-10.5 | -0.6701 | 0.00876 | -0.0747 | -76.4954
-10 | -0.6169 | 0.00833 | -0.0746 | -74.0576
-8.5 | -0.4558 | 0.0071 | -0.0747 | -64.1972
-8 | -0.4016 | 0.00674 | -0.0747 | -59.5846
-7.5 | -0.3474 | 0.00643 | -0.0748 | -54.028
-7 | -0.2931 | 0.00618 | -0.0749 | -47.4272
-6.5 | -0.2392 | 0.00588 | -0.0749 | -40.6803
-6 | -0.1879 | 0.00545 | -0.0744 | -34.4771
-5.5 | -0.1336 | 0.00529 | -0.0745 | -25.2552
-5 | -0.0788 | 0.0052 | -0.0747 | -15.1538
-4.5 | -0.025 | 0.00519 | -0.0747 | -4.817
-4 | 0.0286 | 0.00521 | -0.0747 | 5.4894
-3.5 | 0.0818 | 0.00523 | -0.0746 | 15.6405
-3 | 0.1345 | 0.00523 | -0.0745 | 25.717
-2.5 | 0.187 | 0.00529 | -0.0742 | 35.3497
-2 | 0.2406 | 0.00531 | -0.0743 | 45.3107
-1.5 | 0.2933 | 0.00533 | -0.0741 | 55.0281
-1 | 0.3455 | 0.00536 | -0.0739 | 64.459
-0.5 | 0.3984 | 0.00538 | -0.0738 | 74.052
0 | 0.4509 | 0.00542 | -0.0736 | 83.1919
0.5 | 0.5023 | 0.0055 | -0.0733 | 91.3273
1 | 0.5533 | 0.00557 | -0.0728 | 99.3357
1.5 | 0.6021 | 0.00565 | -0.072 | 106.5664
2 | 0.6492 | 0.00566 | -0.0707 | 114.6996
3 | 0.702 | 0.00475 | -0.0598 | 147.7895
3.5 | 0.7331 | 0.00509 | -0.0552 | 144.0275
4 | 0.7718 | 0.00537 | -0.0524 | 143.7244
4.5 | 0.811 | 0.00569 | -0.0497 | 142.5308
5 | 0.8399 | 0.00629 | -0.0451 | 133.5294
5.5 | 0.8739 | 0.00679 | -0.0416 | 128.704
6 | 0.9106 | 0.00727 | -0.0388 | 125.2545
6.5 | 0.9438 | 0.0079 | -0.0354 | 119.4684
7 | 0.9772 | 0.00855 | -0.0322 | 114.2924
7.5 | 1.0111 | 0.00921 | -0.0291 | 109.7828
8 | 1.0408 | 0.01003 | -0.0254 | 103.7687
8.5 | 1.0721 | 0.01081 | -0.0222 | 99.1767
9.5 | 1.1421 | 0.01223 | -0.0172 | 93.3851
10 | 1.1812 | 0.0128 | -0.0156 | 92.2812
10.5 | 1.2173 | 0.01351 | -0.0136 | 90.1036
11 | 1.2513 | 0.01431 | -0.0113 | 87.4423
11.5 | 1.2888 | 0.015 | -0.0097 | 85.92
12 | 1.3218 | 0.01588 | -0.0075 | 83.2368
12.5 | 1.3514 | 0.01698 | -0.0049 | 79.5878
13 | 1.3789 | 0.01816 | -0.0022 | 75.9306
13.5 | 1.4105 | 0.01924 | -0.0002 | 73.3108
14 | 1.4375 | 0.02053 | 0.0024 | 70.0195
14.5 | 1.4619 | 0.022 | 0.005 | 66.45
15 | 1.49 | 0.02332 | 0.0071 | 63.8937
16 | 1.5623 | 0.02715 | 0.0056 | 57.5433
16.5 | 1.6147 | 0.02928 | 0.001 | 55.1469
17 | 1.6607 | 0.03184 | -0.0029 | 52.1577
18.5 | 1.7255 | 0.04043 | -0.0013 | 42.6787
19 | 1.7378 | 0.04373 | 0.0002 | 39.7393
19.5 | 1.7476 | 0.04731 | 0.0016 | 36.9393
20 | 1.7559 | 0.05117 | 0.0026 | 34.315

## 139. Re 18M Mach 0.10 (1)
BIGFOIL.COM POLAR EXPORT
NACA67-715 a=0.2
NACA67-715 a=0.2 |  |  |  | Cl Max: | 1.641 | at alpha= | 13 | deg
JavaFoil+Calcfoil stall+Eppler ext transition |  |  |  | L/D Max: | 141.7 | at alpha= | 4.5 | deg
Re: | 18000000 |  |  | Cd Min: | 0.00601 | at alpha= | 2 | deg
Mach: | 0.1 |  |  | Cl=0 at alpha= | -3.7787 | deg
|  |  |  | @ Cl=0.1, Cd= | 0.0062434
|  |  |  | @ Cl=0.4, Cd= | 0.0069822
|  |  |  | @ Cl=0.6, Cd= | 0.007256
alpha (deg) | Cl | Cd | Cm | Cl/Cd
-17.5 | -0.385 | 0.13467 | -0.017 | -2.858
-17 | -0.401 | 0.12845 | -0.018 | -3.119
-16.5 | -0.416 | 0.12247 | -0.018 | -3.397
-16 | -0.431 | 0.11534 | -0.018 | -3.738
-15.5 | -0.446 | 0.10998 | -0.019 | -4.051
-15 | -0.459 | 0.10325 | -0.02 | -4.445
-14.5 | -0.471 | 0.09793 | -0.02 | -4.81
-14 | -0.482 | 0.09273 | -0.021 | -5.193
-13.5 | -0.49 | 0.08693 | -0.021 | -5.637
-13 | -0.496 | 0.08226 | -0.022 | -6.035
-12.5 | -0.5 | 0.07731 | -0.023 | -6.467
-12 | -0.5 | 0.07388 | -0.023 | -6.771
-11.5 | -0.497 | 0.06977 | -0.024 | -7.128
-11 | -0.491 | 0.06473 | -0.025 | -7.589
-10.5 | -0.481 | 0.06127 | -0.026 | -7.843
-10 | -0.467 | 0.0568 | -0.027 | -8.215
-9.5 | -0.448 | 0.05289 | -0.028 | -8.48
-9 | -0.425 | 0.05 | -0.029 | -8.509
-8.5 | -0.4 | 0.04582 | -0.031 | -8.727
-8 | -0.376 | 0.03708 | -0.036 | -10.146
-7.5 | -0.409 | 0.00773 | -0.052 | -52.88
-7 | -0.362 | 0.00755 | -0.053 | -48.015
-6.5 | -0.312 | 0.00738 | -0.054 | -42.36
-6 | -0.26 | 0.007 | -0.055 | -37.062
-5.5 | -0.204 | 0.00697 | -0.057 | -29.27
-5 | -0.146 | 0.00698 | -0.058 | -20.944
-4.5 | -0.087 | 0.00691 | -0.059 | -12.571
-4 | -0.027 | 0.00698 | -0.06 | -3.823
-3.5 | 0.034 | 0.00696 | -0.061 | 4.91
-3 | 0.096 | 0.00625 | -0.062 | 15.283
-2.5 | 0.157 | 0.00615 | -0.063 | 25.586
-2 | 0.219 | 0.0068 | -0.064 | 32.271
-1.5 | 0.282 | 0.00686 | -0.065 | 41.034
-1 | 0.344 | 0.00692 | -0.066 | 49.721
-0.5 | 0.407 | 0.00699 | -0.067 | 58.28
0 | 0.464 | 0.00711 | -0.068 | 65.251
0.5 | 0.525 | 0.00721 | -0.069 | 72.791
1 | 0.586 | 0.00727 | -0.071 | 80.584
1.5 | 0.646 | 0.00721 | -0.072 | 89.595
2 | 0.706 | 0.00601 | -0.073 | 117.438
2.5 | 0.766 | 0.00619 | -0.074 | 123.894
3 | 0.826 | 0.00636 | -0.075 | 129.884
3.5 | 0.886 | 0.00659 | -0.076 | 134.441
4 | 0.945 | 0.00685 | -0.077 | 137.942
4.5 | 1.004 | 0.00709 | -0.079 | 141.7
5 | 1.063 | 0.00763 | -0.08 | 139.333
5.5 | 1.12 | 0.00822 | -0.081 | 136.223
6 | 1.176 | 0.00873 | -0.082 | 134.752
6.5 | 1.232 | 0.00916 | -0.083 | 134.492
7 | 1.285 | 0.01021 | -0.084 | 125.904
7.5 | 1.337 | 0.01079 | -0.085 | 123.881
8 | 1.387 | 0.01125 | -0.086 | 123.217
8.5 | 1.432 | 0.01172 | -0.087 | 122.138
9 | 1.473 | 0.01224 | -0.088 | 120.361
9.5 | 1.511 | 0.01282 | -0.09 | 117.902
10 | 1.545 | 0.01352 | -0.091 | 114.262
10.5 | 1.574 | 0.01429 | -0.092 | 110.147
11 | 1.598 | 0.01511 | -0.093 | 105.763
11.5 | 1.617 | 0.01585 | -0.094 | 101.985
12 | 1.63 | 0.01667 | -0.095 | 97.813
12.5 | 1.639 | 0.0175 | -0.096 | 93.64
13 | 1.641 | 0.01845 | -0.097 | 88.921
13.5 | 1.631 | 0.01956 | -0.098 | 83.412
14 | 1.616 | 0.02051 | -0.099 | 78.765
14.5 | 1.593 | 0.02189 | -0.1 | 72.799
15 | 1.565 | 0.02297 | -0.101 | 68.147
15.5 | 1.532 | 0.02432 | -0.102 | 62.985
16 | 1.494 | 0.02573 | -0.103 | 58.041
16.5 | 1.452 | 0.02734 | -0.103 | 53.095
17 | 1.405 | 0.02933 | -0.104 | 47.915
17.5 | 1.357 | 0.03116 | -0.105 | 43.545
18 | 1.305 | 0.0344 | -0.106 | 37.931

## 140. Re 18M Mach 0.10 (2)
BIGFOIL.COM POLAR EXPORT
NACA67-715 a=0.2
NACA67-715 a=0.2 |  |  |  | Cl Max: | 1.7512 | at alpha= | 20 | deg
XFOIL ncrit=9 |  |  |  | L/D Max: | 146.736 | at alpha= | 3 | deg
Re: | 18000000 |  |  | Cd Min: | 0.05359 | at alpha= | 20 | deg
Mach: | 0.1 |  |  | Cl=0 at alpha= | -4.2736 | deg
|  |  |  | @ Cl=0.1, Cd= | 0.00523
|  |  |  | @ Cl=0.4, Cd= | 0.0053897
|  |  |  | @ Cl=0.6, Cd= | 0.0056533
alpha (deg) | Cl | Cd | Cm | Cl/Cd
-18.5 | -1.2172 | 0.02847 | -0.1236 | -42.7538
-18 | -1.245 | 0.02418 | -0.115 | -51.4888
-17.5 | -1.2293 | 0.02265 | -0.1099 | -54.2737
-17 | -1.2189 | 0.02073 | -0.1038 | -58.7988
-16.5 | -1.1899 | 0.02009 | -0.0996 | -59.2285
-16 | -1.1827 | 0.01791 | -0.0922 | -66.0357
-15.5 | -1.1507 | 0.0166 | -0.0886 | -69.3193
-15 | -1.1094 | 0.01583 | -0.0863 | -70.0821
-14.5 | -1.0665 | 0.01503 | -0.0843 | -70.9581
-14 | -1.0257 | 0.01379 | -0.0821 | -74.38
-13.5 | -0.9792 | 0.01303 | -0.0807 | -75.1497
-13 | -0.933 | 0.01203 | -0.0793 | -77.5561
-12.5 | -0.8831 | 0.01148 | -0.0784 | -76.9251
-12 | -0.8335 | 0.01063 | -0.0775 | -78.4102
-11.5 | -0.7813 | 0.01013 | -0.077 | -77.1273
-11 | -0.7291 | 0.00944 | -0.0765 | -77.2352
-10.5 | -0.6756 | 0.00895 | -0.0763 | -75.486
-10 | -0.6217 | 0.00848 | -0.0761 | -73.3137
-9.5 | -0.5675 | 0.00802 | -0.076 | -70.7606
-8.5 | -0.4584 | 0.00722 | -0.0759 | -63.4903
-8 | -0.4037 | 0.00682 | -0.0759 | -59.1935
-7.5 | -0.3491 | 0.00647 | -0.0759 | -53.9567
-7 | -0.2942 | 0.00622 | -0.076 | -47.299
-6.5 | -0.2398 | 0.00592 | -0.0759 | -40.5068
-6 | -0.1882 | 0.00548 | -0.0754 | -34.3431
-5.5 | -0.1337 | 0.0053 | -0.0754 | -25.2264
-5 | -0.0785 | 0.00521 | -0.0755 | -15.0672
-4.5 | -0.0244 | 0.00519 | -0.0755 | -4.7013
-4 | 0.0295 | 0.00522 | -0.0754 | 5.6513
-3.5 | 0.083 | 0.00523 | -0.0753 | 15.87
-3 | 0.1361 | 0.00523 | -0.0751 | 26.0229
-2.5 | 0.1887 | 0.00529 | -0.0748 | 35.6711
-2 | 0.2424 | 0.00531 | -0.0748 | 45.6497
-1.5 | 0.2954 | 0.00533 | -0.0746 | 55.4221
-1 | 0.3477 | 0.00537 | -0.0743 | 64.7486
-0.5 | 0.4008 | 0.00539 | -0.0742 | 74.3599
0 | 0.4535 | 0.00543 | -0.074 | 83.5175
0.5 | 0.5049 | 0.00552 | -0.0736 | 91.4674
1 | 0.5558 | 0.00559 | -0.0731 | 99.4275
1.5 | 0.6047 | 0.00566 | -0.0721 | 106.8375
2 | 0.6518 | 0.00567 | -0.0708 | 114.9559
2.5 | 0.6961 | 0.00573 | -0.069 | 121.4834
3 | 0.7014 | 0.00478 | -0.0591 | 146.7364
3.5 | 0.7333 | 0.00512 | -0.0546 | 143.2227
4 | 0.7719 | 0.00542 | -0.0517 | 142.417
4.5 | 0.8116 | 0.00573 | -0.049 | 141.6405
5 | 0.8404 | 0.00634 | -0.0444 | 132.5552
5.5 | 0.8753 | 0.00685 | -0.041 | 127.781
6 | 0.9125 | 0.00733 | -0.0382 | 124.4884
6.5 | 0.9444 | 0.008 | -0.0345 | 118.05
7 | 0.979 | 0.00864 | -0.0314 | 113.3102
7.5 | 1.0115 | 0.00935 | -0.0281 | 108.1818
8 | 1.0431 | 0.01014 | -0.0247 | 102.8698
8.5 | 1.0735 | 0.01096 | -0.0212 | 97.9471
9.5 | 1.1433 | 0.01243 | -0.016 | 91.9791
10 | 1.1836 | 0.01299 | -0.0145 | 91.1162
10.5 | 1.2181 | 0.01378 | -0.0121 | 88.3962
11 | 1.254 | 0.01454 | -0.0101 | 86.2448
11.5 | 1.2891 | 0.01536 | -0.008 | 83.9258
12 | 1.3246 | 0.01618 | -0.0061 | 81.8665
12.5 | 1.3517 | 0.01742 | -0.0031 | 77.5947
13 | 1.3816 | 0.01855 | -0.0006 | 74.4798
13.5 | 1.4112 | 0.01976 | 0.0018 | 71.417
14 | 1.4404 | 0.021 | 0.0041 | 68.5905
14.5 | 1.4642 | 0.02256 | 0.0069 | 64.9025
15 | 1.4893 | 0.02409 | 0.0094 | 61.8223
15.5 | 1.5113 | 0.02578 | 0.0122 | 58.623
16 | 1.5654 | 0.028 | 0.0074 | 55.9071
16.5 | 1.616 | 0.03041 | 0.0029 | 53.1404
17 | 1.6621 | 0.03303 | -0.0008 | 50.3209
17.5 | 1.6673 | 0.03568 | 0.0037 | 46.7293
18 | 1.6981 | 0.03872 | 0.0022 | 43.8559
18.5 | 1.7223 | 0.04231 | 0.0012 | 40.7067
19 | 1.7335 | 0.04585 | 0.0026 | 37.8081
19.5 | 1.7428 | 0.04963 | 0.0039 | 35.1159
20 | 1.7512 | 0.05359 | 0.0049 | 32.6777

## 141. Re 18M Mach 0.25 (1)
BIGFOIL.COM POLAR EXPORT
NACA67-715 a=0.2
NACA67-715 a=0.2 |  |  |  | Cl Max: | 1.606 | at alpha= | 11.5 | deg
JavaFoil+Calcfoil stall+Eppler ext transition |  |  |  | L/D Max: | 139.777 | at alpha= | 4.5 | deg
Re: | 18000000 |  |  | Cd Min: | 0.00618 | at alpha= | 2 | deg
Mach: | 0.25 |  |  | Cl=0 at alpha= | -3.7823 | deg
|  |  |  | @ Cl=0.1, Cd= | 0.0068797
|  |  |  | @ Cl=0.4, Cd= | 0.007087
|  |  |  | @ Cl=0.6, Cd= | 0.0074476
alpha (deg) | Cl | Cd | Cm | Cl/Cd
-15 | -0.067 | 0.11176 | -0.019 | -0.6
-14.5 | -0.178 | 0.10461 | -0.02 | -1.699
-14 | -0.23 | 0.10065 | -0.02 | -2.284
-13.5 | -0.273 | 0.09562 | -0.021 | -2.857
-13 | -0.311 | 0.08997 | -0.021 | -3.455
-12.5 | -0.343 | 0.08311 | -0.022 | -4.133
-12 | -0.371 | 0.07936 | -0.023 | -4.67
-11.5 | -0.392 | 0.07266 | -0.023 | -5.397
-11 | -0.407 | 0.0685 | -0.024 | -5.948
-10.5 | -0.416 | 0.06373 | -0.025 | -6.532
-10 | -0.418 | 0.06074 | -0.026 | -6.883
-9.5 | -0.414 | 0.05635 | -0.027 | -7.338
-9 | -0.402 | 0.05309 | -0.027 | -7.566
-8.5 | -0.384 | 0.0495 | -0.029 | -7.754
-8 | -0.36 | 0.04581 | -0.03 | -7.863
-7.5 | -0.334 | 0.04003 | -0.034 | -8.335
-7 | -0.299 | 0.03777 | -0.035 | -7.913
-6.5 | -0.316 | 0.00765 | -0.056 | -41.276
-6 | -0.264 | 0.0074 | -0.057 | -35.61
-5.5 | -0.208 | 0.00715 | -0.058 | -29.095
-5 | -0.149 | 0.00708 | -0.059 | -21.096
-4.5 | -0.089 | 0.00714 | -0.06 | -12.452
-4 | -0.027 | 0.00668 | -0.061 | -4.09
-3.5 | 0.035 | 0.00633 | -0.062 | 5.54
-3 | 0.098 | 0.00688 | -0.063 | 14.245
-2.5 | 0.161 | 0.00687 | -0.065 | 23.488
-2 | 0.225 | 0.00695 | -0.066 | 32.416
-1.5 | 0.289 | 0.00693 | -0.067 | 41.752
-1 | 0.353 | 0.00703 | -0.068 | 50.248
-0.5 | 0.419 | 0.00711 | -0.069 | 58.868
0 | 0.476 | 0.00725 | -0.07 | 65.721
0.5 | 0.539 | 0.0073 | -0.071 | 73.807
1 | 0.601 | 0.00745 | -0.072 | 80.718
1.5 | 0.663 | 0.00739 | -0.074 | 89.649
2 | 0.725 | 0.00618 | -0.075 | 117.314
2.5 | 0.786 | 0.00637 | -0.076 | 123.523
3 | 0.848 | 0.00655 | -0.077 | 129.394
3.5 | 0.909 | 0.0068 | -0.078 | 133.565
4 | 0.97 | 0.00708 | -0.079 | 136.894
4.5 | 1.03 | 0.00737 | -0.081 | 139.777
5 | 1.09 | 0.00792 | -0.082 | 137.622
5.5 | 1.149 | 0.00857 | -0.083 | 134.059
6 | 1.206 | 0.0091 | -0.084 | 132.513
6.5 | 1.262 | 0.00955 | -0.085 | 132.158
7 | 1.316 | 0.01073 | -0.086 | 122.647
7.5 | 1.369 | 0.01133 | -0.087 | 120.802
8 | 1.418 | 0.01186 | -0.089 | 119.596
8.5 | 1.462 | 0.01238 | -0.09 | 118.034
9 | 1.501 | 0.01299 | -0.091 | 115.495
9.5 | 1.535 | 0.01368 | -0.092 | 112.201
10 | 1.563 | 0.01449 | -0.093 | 107.831
10.5 | 1.584 | 0.01534 | -0.094 | 103.262
11 | 1.599 | 0.01633 | -0.095 | 97.907
11.5 | 1.606 | 0.01722 | -0.096 | 93.226
12 | 1.604 | 0.01822 | -0.097 | 88.048
12.5 | 1.594 | 0.01933 | -0.098 | 82.468
13 | 1.574 | 0.0205 | -0.099 | 76.798
13.5 | 1.536 | 0.02187 | -0.1 | 70.241
14 | 1.487 | 0.0232 | -0.101 | 64.09
14.5 | 1.426 | 0.0251 | -0.102 | 56.819
15 | 1.356 | 0.02698 | -0.103 | 50.256
15.5 | 1.276 | 0.02911 | -0.104 | 43.841
16 | 1.189 | 0.03116 | -0.105 | 38.166
16.5 | 1.093 | 0.03489 | -0.105 | 31.315

## 142. Re 18M Mach 0.25 (2)
BIGFOIL.COM POLAR EXPORT
NACA67-715 a=0.2
NACA67-715 a=0.2 |  |  |  | Cl Max: | 1.7101 | at alpha= | 19 | deg
XFOIL ncrit=9 |  |  |  | L/D Max: | 139.151 | at alpha= | 3.5 | deg
Re: | 18000000 |  |  | Cd Min: | 0.14164 | at alpha= | -17 | deg
Mach: | 0.25 |  |  | Cl=0 at alpha= | -4.3197 | deg
|  |  |  | @ Cl=0.1, Cd= | 0.0052582
|  |  |  | @ Cl=0.4, Cd= | 0.005435
|  |  |  | @ Cl=0.6, Cd= | 0.0057219
alpha (deg) | Cl | Cd | Cm | Cl/Cd
-17 | -0.284 | 0.14164 | -0.0889 | -2.0051
-16.5 | -0.2715 | 0.13481 | -0.0929 | -2.0139
-16 | -0.277 | 0.12426 | -0.0983 | -2.2292
-15 | -0.2727 | 0.10769 | -0.1074 | -2.5323
-14.5 | -0.2653 | 0.10089 | -0.1112 | -2.6296
-14 | -0.2719 | 0.09192 | -0.1159 | -2.958
-13.5 | -0.2954 | 0.08112 | -0.1216 | -3.6415
-13 | -0.4594 | 0.05562 | -0.1359 | -8.2596
-12.5 | -0.4793 | 0.05116 | -0.1328 | -9.3686
-12 | -0.8473 | 0.01582 | -0.0937 | -53.5588
-11.5 | -0.8018 | 0.01426 | -0.0909 | -56.2272
-11 | -0.7594 | 0.01185 | -0.0878 | -64.0844
-10.5 | -0.7054 | 0.01073 | -0.0862 | -65.7409
-10 | -0.6493 | 0.00981 | -0.0851 | -66.1876
-9.5 | -0.5921 | 0.00893 | -0.0842 | -66.3046
-9 | -0.5338 | 0.00836 | -0.0835 | -63.8517
-8.5 | -0.4753 | 0.00772 | -0.083 | -61.5674
-8 | -0.4166 | 0.00725 | -0.0827 | -57.4621
-7.5 | -0.3587 | 0.00673 | -0.0822 | -53.2987
-7 | -0.301 | 0.0064 | -0.0819 | -47.0312
-6.5 | -0.2431 | 0.00613 | -0.0816 | -39.6574
-6 | -0.1869 | 0.00576 | -0.0811 | -32.4479
-5.5 | -0.1329 | 0.00541 | -0.0803 | -24.5656
-5 | -0.0763 | 0.00526 | -0.08 | -14.5057
-4.5 | -0.0199 | 0.00521 | -0.0798 | -3.8196
-4 | 0.0353 | 0.00524 | -0.0794 | 6.7366
-3.5 | 0.0903 | 0.00526 | -0.0791 | 17.1673
-3 | 0.1451 | 0.00525 | -0.0787 | 27.6381
-2.5 | 0.1987 | 0.0053 | -0.0781 | 37.4906
-2 | 0.2529 | 0.00535 | -0.0778 | 47.271
-1.5 | 0.3071 | 0.00537 | -0.0774 | 57.1881
-1 | 0.3599 | 0.00542 | -0.0768 | 66.4022
-0.5 | 0.4135 | 0.00544 | -0.0764 | 76.011
0 | 0.4668 | 0.00548 | -0.0759 | 85.1825
0.5 | 0.5184 | 0.00558 | -0.0751 | 92.9032
1 | 0.5684 | 0.00567 | -0.074 | 100.2469
1.5 | 0.6171 | 0.00575 | -0.0726 | 107.3217
2 | 0.663 | 0.00575 | -0.0706 | 115.3043
2.5 | 0.6937 | 0.00578 | -0.0653 | 120.0173
3.5 | 0.7375 | 0.0053 | -0.0519 | 139.1509
4 | 0.7752 | 0.00568 | -0.0485 | 136.4789
4.5 | 0.8152 | 0.00604 | -0.0456 | 134.9669
5 | 0.8513 | 0.00656 | -0.042 | 129.7713
5.5 | 0.8846 | 0.00717 | -0.038 | 123.3752
6 | 0.9195 | 0.00777 | -0.0344 | 118.3398
6.5 | 0.9553 | 0.00841 | -0.031 | 113.591
7 | 0.9878 | 0.00919 | -0.0272 | 107.4864
7.5 | 1.0213 | 0.00997 | -0.0236 | 102.4373
8 | 1.0523 | 0.01086 | -0.0198 | 96.8969
8.5 | 1.0832 | 0.01179 | -0.016 | 91.8745
9 | 1.1178 | 0.01266 | -0.0129 | 88.2938
9.5 | 1.1515 | 0.01358 | -0.0098 | 84.7938
10 | 1.1925 | 0.01426 | -0.0079 | 83.6255
10.5 | 1.228 | 0.01517 | -0.0053 | 80.9492
11 | 1.2638 | 0.01612 | -0.0027 | 78.3995
11.5 | 1.3004 | 0.01708 | -0.0004 | 76.1358
12 | 1.3352 | 0.01812 | 0.0021 | 73.6865
12.5 | 1.3638 | 0.01953 | 0.0053 | 69.831
13 | 1.3871 | 0.02125 | 0.0091 | 65.2753
13.5 | 1.4216 | 0.0225 | 0.0112 | 63.1822
14 | 1.4472 | 0.02424 | 0.0143 | 59.703
14.5 | 1.4724 | 0.02609 | 0.0172 | 56.4354
15 | 1.4943 | 0.02814 | 0.0204 | 53.1023
16 | 1.5759 | 0.03336 | 0.0173 | 47.2392
16.5 | 1.6222 | 0.0366 | 0.0137 | 44.3224
17 | 1.6583 | 0.04065 | 0.0108 | 40.7946
17.5 | 1.6904 | 0.04491 | 0.0083 | 37.6397
18.5 | 1.7017 | 0.05309 | 0.0134 | 32.0531
19 | 1.7101 | 0.05783 | 0.0141 | 29.5712
19.5 | 1.7087 | 0.06336 | 0.015 | 26.9681
20 | 1.7054 | 0.06921 | 0.0156 | 24.6409

## 143. Re 18M Mach 0.50 (1)
BIGFOIL.COM POLAR EXPORT
NACA67-715 a=0.2
NACA67-715 a=0.2 |  |  |  | Cl Max: | 1.555 | at alpha= | 8.5 | deg
JavaFoil+Calcfoil stall+Eppler ext transition |  |  |  | L/D Max: | 132.447 | at alpha= | 4.5 | deg
Re: | 18000000 |  |  | Cd Min: | 0.00699 | at alpha= | 2 | deg
Mach: | 0.5 |  |  | Cl=0 at alpha= | -3.7826 | deg
|  |  |  | @ Cl=0.1, Cd= | 0.0074364
|  |  |  | @ Cl=0.4, Cd= | 0.0075565
|  |  |  | @ Cl=0.6, Cd= | 0.0080713
alpha (deg) | Cl | Cd | Cm | Cl/Cd
-20 | -0.914 | 0.17736 | -0.02 | -5.152
-19.5 | -0.886 | 0.15757 | -0.02 | -5.625
-19 | -0.858 | 0.15416 | -0.021 | -5.565
-18.5 | -0.83 | 0.15075 | -0.021 | -5.504
-18 | -0.802 | 0.13718 | -0.021 | -5.848
-17.5 | -0.775 | 0.13166 | -0.022 | -5.883
-17 | -0.747 | 0.12319 | -0.023 | -6.063
-16.5 | -0.718 | 0.12754 | -0.022 | -5.626
-16 | -0.69 | 0.11928 | -0.023 | -5.783
-15.5 | -0.661 | 0.12291 | -0.023 | -5.379
-15 | -0.635 | 0.09804 | -0.024 | -6.474
-14.5 | -0.608 | 0.09177 | -0.025 | -6.62
-14 | -0.58 | 0.08429 | -0.027 | -6.886
-13.5 | -0.554 | 0.0779 | -0.028 | -7.109
-13 | -0.528 | 0.07108 | -0.03 | -7.427
-12.5 | -0.502 | 0.06451 | -0.032 | -7.782
-12 | -0.464 | 0.08058 | -0.026 | -5.758
-11.5 | -0.436 | 0.0744 | -0.027 | -5.86
-11 | -0.409 | 0.06659 | -0.028 | -6.138
-10.5 | -0.381 | 0.06203 | -0.029 | -6.139
-10 | -0.353 | 0.05747 | -0.031 | -6.144
-9.5 | -0.326 | 0.05276 | -0.032 | -6.173
-9 | -0.294 | 0.06114 | -0.028 | -4.812
-8.5 | -0.267 | 0.05405 | -0.03 | -4.933
-8 | -0.239 | 0.04942 | -0.031 | -4.828
-7.5 | -0.211 | 0.04573 | -0.033 | -4.608
-7 | -0.182 | 0.04579 | -0.032 | -3.973
-6.5 | -0.153 | 0.04508 | -0.03 | -3.401
-6 | -0.197 | 0.04173 | -0.032 | -4.722
-5.5 | -0.173 | 0.03742 | -0.035 | -4.625
-5 | -0.13 | 0.03417 | -0.039 | -3.798
-4.5 | -0.096 | 0.00767 | -0.067 | -12.543
-4 | -0.03 | 0.00758 | -0.068 | -3.947
-3.5 | 0.039 | 0.00748 | -0.069 | 5.161
-3 | 0.109 | 0.00743 | -0.071 | 14.613
-2.5 | 0.179 | 0.00743 | -0.072 | 24.149
-2 | 0.251 | 0.00748 | -0.073 | 33.543
-1.5 | 0.322 | 0.00744 | -0.074 | 43.33
-1 | 0.394 | 0.00755 | -0.076 | 52.193
-0.5 | 0.468 | 0.00763 | -0.077 | 61.366
0 | 0.53 | 0.00793 | -0.078 | 66.805
0.5 | 0.599 | 0.00807 | -0.079 | 74.264
1 | 0.668 | 0.00816 | -0.081 | 81.909
1.5 | 0.737 | 0.00818 | -0.082 | 90.066
2 | 0.805 | 0.00699 | -0.083 | 115.148
2.5 | 0.873 | 0.00727 | -0.085 | 120.165
3 | 0.941 | 0.00751 | -0.086 | 125.353
3.5 | 1.009 | 0.00786 | -0.087 | 128.433
4 | 1.076 | 0.00821 | -0.088 | 131.064
4.5 | 1.143 | 0.00863 | -0.09 | 132.447
5 | 1.209 | 0.00943 | -0.091 | 128.202
5.5 | 1.272 | 0.01034 | -0.092 | 123.102
6 | 1.333 | 0.01096 | -0.093 | 121.616
6.5 | 1.391 | 0.01256 | -0.095 | 110.772
7 | 1.446 | 0.01345 | -0.096 | 107.532
7.5 | 1.496 | 0.01424 | -0.097 | 105.037
8 | 1.535 | 0.01515 | -0.098 | 101.308
8.5 | 1.555 | 0.01615 | -0.1 | 96.234
9 | 1.548 | 0.01757 | -0.101 | 88.088
9.5 | 1.491 | 0.01968 | -0.102 | 75.759
10 | 1.266 | 0.02202 | -0.103 | 57.475
10.5 | 0.945 | 0.02578 | -0.104 | 36.655
11 | 0.975 | 0.02743 | -0.105 | 35.55
11.5 | 1.008 | 0.02709 | -0.106 | 37.206
12 | 1.04 | 0.02662 | -0.108 | 39.056
12.5 | 1.068 | 0.02961 | -0.108 | 36.081
13 | 1.096 | 0.03314 | -0.109 | 33.054
13.5 | 1.125 | 0.0341 | -0.11 | 33.002

## 144. Re 18M Mach 0.50 (2)
BIGFOIL.COM POLAR EXPORT
NACA67-715 a=0.2
NACA67-715 a=0.2 |  |  |  | Cl Max: | 1.4974 | at alpha= | 14.5 | deg
XFOIL ncrit=9 |  |  |  | L/D Max: | 111.857 | at alpha= | 3.5 | deg
Re: | 18000000 |  |  | Cd Min: | 0.05273 | at alpha= | 15 | deg
Mach: | 0.5 |  |  | Cl=0 at alpha= | -99 | deg
|  |  |  | @ Cl=0.1, Cd= | 0.00583
|  |  |  | @ Cl=0.4, Cd= | 0.00583
|  |  |  | @ Cl=0.6, Cd= | 0.0065428
alpha (deg) | Cl | Cd | Cm | Cl/Cd
0 | 0.4961 | 0.00583 | -0.0778 | 85.0943
0.5 | 0.5187 | 0.00601 | -0.069 | 86.3062
2 | 0.6484 | 0.00686 | -0.0569 | 94.519
2.5 | 0.6932 | 0.00714 | -0.0533 | 97.0868
3 | 0.7372 | 0.00745 | -0.0495 | 98.953
3.5 | 0.7528 | 0.00673 | -0.0404 | 111.8574
4 | 0.7924 | 0.00729 | -0.0359 | 108.6968
4.5 | 0.8374 | 0.00786 | -0.0325 | 106.5394
5 | 0.8815 | 0.00844 | -0.0288 | 104.4431
5.5 | 0.9273 | 0.0091 | -0.0256 | 101.9011
6 | 0.9631 | 0.01002 | -0.0206 | 96.1178
6.5 | 1.0081 | 0.01077 | -0.0172 | 93.6026
7 | 1.0328 | 0.01216 | -0.0107 | 84.9342
7.5 | 1.0647 | 0.01345 | -0.0055 | 79.1599
8.5 | 1.1264 | 0.0164 | 0.005 | 68.6829
9.5 | 1.1901 | 0.01973 | 0.0146 | 60.3193
10 | 1.2329 | 0.02112 | 0.018 | 58.3759
10.5 | 1.2709 | 0.02281 | 0.0219 | 55.7168
11 | 1.3069 | 0.0247 | 0.026 | 52.9109
11.5 | 1.3487 | 0.02648 | 0.0294 | 50.9328
12 | 1.3818 | 0.02878 | 0.0335 | 48.0125
12.5 | 1.4066 | 0.03174 | 0.0379 | 44.3163
13 | 1.4319 | 0.03487 | 0.042 | 41.064
13.5 | 1.4622 | 0.03794 | 0.0455 | 38.5398
14 | 1.4854 | 0.04169 | 0.049 | 35.6296
14.5 | 1.4974 | 0.04648 | 0.0525 | 32.216
15 | 1.493 | 0.05273 | 0.0557 | 28.3141

## 145. Re 20M Mach 0.00 (1)
BIGFOIL.COM POLAR EXPORT
NACA67-715 a=0.2
NACA67-715 a=0.2 |  |  |  | Cl Max: | 1.649 | at alpha= | 13 | deg
JavaFoil+Calcfoil stall+Eppler ext transition |  |  |  | L/D Max: | 139.787 | at alpha= | 4.5 | deg
Re: | 20000000 |  |  | Cd Min: | 0.00592 | at alpha= | 2 | deg
Mach: | 0 |  |  | Cl=0 at alpha= | -3.7787 | deg
|  |  |  | @ Cl=0.1, Cd= | 0.0064402
|  |  |  | @ Cl=0.4, Cd= | 0.0068852
|  |  |  | @ Cl=0.6, Cd= | 0.007163
alpha (deg) | Cl | Cd | Cm | Cl/Cd
-18 | -0.417 | 0.13672 | -0.017 | -3.052
-17.5 | -0.431 | 0.13142 | -0.017 | -3.279
-17 | -0.444 | 0.12562 | -0.018 | -3.536
-16.5 | -0.457 | 0.11873 | -0.018 | -3.85
-16 | -0.47 | 0.11352 | -0.019 | -4.136
-15.5 | -0.481 | 0.10723 | -0.019 | -4.486
-15 | -0.492 | 0.10145 | -0.02 | -4.846
-14.5 | -0.501 | 0.09569 | -0.02 | -5.233
-14 | -0.508 | 0.09081 | -0.021 | -5.596
-13.5 | -0.514 | 0.0858 | -0.021 | -5.988
-13 | -0.517 | 0.08169 | -0.022 | -6.324
-12.5 | -0.517 | 0.07738 | -0.023 | -6.686
-12 | -0.515 | 0.07274 | -0.023 | -7.08
-11.5 | -0.51 | 0.0687 | -0.024 | -7.416
-11 | -0.501 | 0.0638 | -0.025 | -7.852
-10.5 | -0.489 | 0.05974 | -0.026 | -8.181
-10 | -0.473 | 0.05578 | -0.027 | -8.474
-9.5 | -0.453 | 0.05175 | -0.029 | -8.758
-9 | -0.429 | 0.04881 | -0.029 | -8.791
-8.5 | -0.403 | 0.04439 | -0.031 | -9.073
-8 | -0.375 | 0.03816 | -0.035 | -9.838
-7.5 | -0.409 | 0.00758 | -0.052 | -53.893
-7 | -0.362 | 0.00745 | -0.053 | -48.556
-6.5 | -0.312 | 0.00725 | -0.054 | -43.001
-6 | -0.259 | 0.00718 | -0.055 | -36.036
-5.5 | -0.203 | 0.00696 | -0.056 | -29.184
-5 | -0.146 | 0.00693 | -0.057 | -21.008
-4.5 | -0.086 | 0.00687 | -0.058 | -12.582
-4 | -0.027 | 0.00682 | -0.06 | -3.896
-3.5 | 0.034 | 0.00688 | -0.061 | 4.945
-3 | 0.095 | 0.00647 | -0.062 | 14.697
-2.5 | 0.157 | 0.0061 | -0.063 | 25.643
-2 | 0.218 | 0.00675 | -0.064 | 32.325
-1.5 | 0.28 | 0.00681 | -0.065 | 41.12
-1 | 0.342 | 0.00683 | -0.066 | 50.107
-0.5 | 0.405 | 0.00689 | -0.067 | 58.825
0 | 0.462 | 0.00699 | -0.068 | 66.152
0.5 | 0.523 | 0.00714 | -0.069 | 73.218
1 | 0.583 | 0.00718 | -0.07 | 81.232
1.5 | 0.643 | 0.00712 | -0.071 | 90.312
2 | 0.703 | 0.00592 | -0.073 | 118.819
2.5 | 0.763 | 0.00607 | -0.074 | 125.605
3 | 0.823 | 0.0063 | -0.075 | 130.657
3.5 | 0.882 | 0.00651 | -0.076 | 135.423
4 | 0.941 | 0.00673 | -0.077 | 139.781
4.5 | 1 | 0.00715 | -0.078 | 139.787
5 | 1.058 | 0.00765 | -0.079 | 138.292
5.5 | 1.115 | 0.00816 | -0.08 | 136.748
6 | 1.171 | 0.00857 | -0.082 | 136.74
6.5 | 1.226 | 0.00939 | -0.083 | 130.522
7 | 1.28 | 0.01 | -0.084 | 128.019
7.5 | 1.332 | 0.0105 | -0.085 | 126.81
8 | 1.381 | 0.01097 | -0.086 | 125.969
8.5 | 1.427 | 0.01142 | -0.087 | 124.962
9 | 1.468 | 0.01192 | -0.088 | 123.206
9.5 | 1.507 | 0.01255 | -0.089 | 120.074
10 | 1.541 | 0.01311 | -0.09 | 117.594
10.5 | 1.571 | 0.01388 | -0.091 | 113.204
11 | 1.597 | 0.01463 | -0.092 | 109.127
11.5 | 1.617 | 0.0154 | -0.093 | 104.981
12 | 1.633 | 0.01614 | -0.095 | 101.201
12.5 | 1.644 | 0.01698 | -0.096 | 96.823
13 | 1.649 | 0.01781 | -0.097 | 92.559
13.5 | 1.643 | 0.01875 | -0.098 | 87.646
14 | 1.631 | 0.01974 | -0.099 | 82.648
14.5 | 1.613 | 0.02101 | -0.099 | 76.787
15 | 1.591 | 0.02198 | -0.1 | 72.357
15.5 | 1.562 | 0.02322 | -0.101 | 67.274
16 | 1.53 | 0.0246 | -0.102 | 62.194
16.5 | 1.493 | 0.02604 | -0.103 | 57.344
17 | 1.453 | 0.02778 | -0.104 | 52.294
17.5 | 1.409 | 0.02998 | -0.105 | 47.004
18 | 1.364 | 0.03236 | -0.105 | 42.154

## 146. Re 20M Mach 0.00 (2)
BIGFOIL.COM POLAR EXPORT
NACA67-715 a=0.2
NACA67-715 a=0.2 |  |  |  | Cl Max: | 1.7701 | at alpha= | 20 | deg
XFOIL ncrit=9 |  |  |  | L/D Max: | 145.336 | at alpha= | 3.5 | deg
Re: | 20000000 |  |  | Cd Min: | 0.04997 | at alpha= | 20 | deg
Mach: | 0 |  |  | Cl=0 at alpha= | -4.2389 | deg
|  |  |  | @ Cl=0.1, Cd= | 0.0052279
|  |  |  | @ Cl=0.4, Cd= | 0.0053631
|  |  |  | @ Cl=0.6, Cd= | 0.0055966
alpha (deg) | Cl | Cd | Cm | Cl/Cd
-20 | -1.339 | 0.02719 | -0.1216 | -49.246
-19.5 | -1.3325 | 0.02509 | -0.117 | -53.1088
-19 | -1.3253 | 0.02311 | -0.1119 | -57.3475
-18.5 | -1.3142 | 0.02131 | -0.1067 | -61.6706
-18 | -1.3005 | 0.01963 | -0.1015 | -66.2506
-17.5 | -1.2759 | 0.01862 | -0.0973 | -68.5231
-17 | -1.2525 | 0.01746 | -0.0927 | -71.7354
-16.5 | -1.2236 | 0.0168 | -0.0885 | -72.8333
-16 | -1.1955 | 0.01558 | -0.0845 | -76.733
-15.5 | -1.1567 | 0.01467 | -0.0822 | -78.848
-15 | -1.1137 | 0.014 | -0.0806 | -79.55
-14.5 | -1.0691 | 0.01335 | -0.0792 | -80.0824
-14 | -1.0248 | 0.01249 | -0.0778 | -82.0496
-13.5 | -0.9774 | 0.01188 | -0.0768 | -82.2727
-13 | -0.9298 | 0.01114 | -0.0759 | -83.465
-12.5 | -0.8798 | 0.01064 | -0.0753 | -82.688
-12 | -0.8296 | 0.00998 | -0.0748 | -83.1263
-11.5 | -0.7778 | 0.00953 | -0.0745 | -81.6159
-11 | -0.7258 | 0.00897 | -0.0743 | -80.9142
-10.5 | -0.6728 | 0.00854 | -0.0742 | -78.7822
-10 | -0.6195 | 0.00814 | -0.0741 | -76.1057
-8 | -0.4036 | 0.00664 | -0.0744 | -60.7831
-7.5 | -0.3497 | 0.00633 | -0.0744 | -55.2449
-7 | -0.2951 | 0.00609 | -0.0745 | -48.4565
-6.5 | -0.2409 | 0.0058 | -0.0746 | -41.5345
-6 | -0.1901 | 0.0054 | -0.074 | -35.2037
-5.5 | -0.1358 | 0.00523 | -0.0741 | -25.9656
-5 | -0.0815 | 0.00517 | -0.0742 | -15.764
-4.5 | -0.0281 | 0.00519 | -0.0741 | -5.4143
-4 | 0.0257 | 0.0052 | -0.0742 | 4.9423
-3.5 | 0.0793 | 0.00522 | -0.0742 | 15.1916
-3 | 0.1319 | 0.00524 | -0.0739 | 25.1718
-2 | 0.2384 | 0.00529 | -0.0738 | 45.0662
-1.5 | 0.2914 | 0.00531 | -0.0737 | 54.8776
-1 | 0.3438 | 0.00534 | -0.0736 | 64.382
-0.5 | 0.3967 | 0.00536 | -0.0735 | 74.0112
0 | 0.4491 | 0.00541 | -0.0733 | 83.0129
0.5 | 0.5011 | 0.00548 | -0.0731 | 91.4416
1 | 0.5527 | 0.00553 | -0.0727 | 99.9458
1.5 | 0.6024 | 0.0056 | -0.072 | 107.5714
2 | 0.6489 | 0.00564 | -0.0707 | 115.0532
2.5 | 0.6923 | 0.00575 | -0.0687 | 120.4
3 | 0.7009 | 0.00484 | -0.0596 | 144.814
3.5 | 0.7354 | 0.00506 | -0.0557 | 145.336
4 | 0.7723 | 0.00536 | -0.0525 | 144.0858
4.5 | 0.81 | 0.00569 | -0.0495 | 142.355
5 | 0.8392 | 0.00629 | -0.045 | 133.4181
5.5 | 0.8735 | 0.0068 | -0.0416 | 128.4559
6 | 0.9104 | 0.00727 | -0.0387 | 125.227
6.5 | 0.9436 | 0.00789 | -0.0354 | 119.5944
7 | 0.9791 | 0.00847 | -0.0325 | 115.5962
7.5 | 1.0143 | 0.00911 | -0.0297 | 111.3392
8 | 1.0429 | 0.00995 | -0.0258 | 104.8141
8.5 | 1.0772 | 0.01063 | -0.023 | 101.3358
9 | 1.1128 | 0.0113 | -0.0206 | 98.4779
9.5 | 1.1485 | 0.012 | -0.0183 | 95.7083
10 | 1.1863 | 0.01258 | -0.0164 | 94.3005
10.5 | 1.2238 | 0.01325 | -0.0146 | 92.3623
11 | 1.256 | 0.0141 | -0.012 | 89.078
11.5 | 1.2946 | 0.01475 | -0.0106 | 87.7695
12 | 1.3265 | 0.01565 | -0.0082 | 84.7604
12.5 | 1.3574 | 0.01669 | -0.0058 | 81.3301
13 | 1.3838 | 0.01791 | -0.0028 | 77.2641
13.5 | 1.4165 | 0.01892 | -0.0009 | 74.8679
14 | 1.4434 | 0.02022 | 0.0016 | 71.3848
14.5 | 1.4698 | 0.0216 | 0.004 | 68.0463
15 | 1.4971 | 0.02293 | 0.0062 | 65.29
15.5 | 1.5168 | 0.02468 | 0.0093 | 61.4587
16 | 1.5552 | 0.02639 | 0.0083 | 58.9314
16.5 | 1.6085 | 0.02853 | 0.0035 | 56.3792
17 | 1.6557 | 0.03106 | -0.0007 | 53.3065
17.5 | 1.6964 | 0.03395 | -0.0041 | 49.9676
18 | 1.6985 | 0.03624 | 0.0014 | 46.8681
18.5 | 1.7257 | 0.03945 | 0.0002 | 43.744
19 | 1.7493 | 0.04288 | -0.0008 | 40.7952
19.5 | 1.76 | 0.04634 | 0.0006 | 37.9801
20 | 1.7701 | 0.04997 | 0.0017 | 35.4233

## 147. Re 20M Mach 0.10 (1)
BIGFOIL.COM POLAR EXPORT
NACA67-715 a=0.2
NACA67-715 a=0.2 |  |  |  | Cl Max: | 1.642 | at alpha= | 13 | deg
JavaFoil+Calcfoil stall+Eppler ext transition |  |  |  | L/D Max: | 139.609 | at alpha= | 4 | deg
Re: | 20000000 |  |  | Cd Min: | 0.00597 | at alpha= | 2 | deg
Mach: | 0.1 |  |  | Cl=0 at alpha= | -3.7787 | deg
|  |  |  | @ Cl=0.1, Cd= | 0.006451
|  |  |  | @ Cl=0.4, Cd= | 0.0069222
|  |  |  | @ Cl=0.6, Cd= | 0.0072297
alpha (deg) | Cl | Cd | Cm | Cl/Cd
-17.5 | -0.385 | 0.13342 | -0.017 | -2.885
-17 | -0.401 | 0.12718 | -0.018 | -3.15
-16.5 | -0.416 | 0.12132 | -0.018 | -3.43
-16 | -0.431 | 0.11436 | -0.019 | -3.77
-15.5 | -0.446 | 0.10902 | -0.019 | -4.087
-15 | -0.459 | 0.1025 | -0.02 | -4.478
-14.5 | -0.471 | 0.09724 | -0.02 | -4.845
-14 | -0.482 | 0.09208 | -0.021 | -5.23
-13.5 | -0.49 | 0.08699 | -0.021 | -5.635
-13 | -0.496 | 0.08273 | -0.022 | -5.998
-12.5 | -0.5 | 0.07797 | -0.022 | -6.409
-12 | -0.5 | 0.0736 | -0.023 | -6.797
-11.5 | -0.497 | 0.06934 | -0.024 | -7.174
-11 | -0.491 | 0.06455 | -0.025 | -7.611
-10.5 | -0.481 | 0.06095 | -0.026 | -7.886
-10 | -0.467 | 0.05651 | -0.027 | -8.261
-9.5 | -0.449 | 0.05266 | -0.028 | -8.52
-9 | -0.426 | 0.04964 | -0.029 | -8.58
-8.5 | -0.4 | 0.04549 | -0.031 | -8.802
-8 | -0.372 | 0.04047 | -0.034 | -9.196
-7.5 | -0.409 | 0.00765 | -0.052 | -53.451
-7 | -0.362 | 0.0075 | -0.053 | -48.352
-6.5 | -0.312 | 0.00732 | -0.054 | -42.717
-6 | -0.26 | 0.00698 | -0.055 | -37.169
-5.5 | -0.204 | 0.00696 | -0.057 | -29.322
-5 | -0.146 | 0.00692 | -0.058 | -21.143
-4.5 | -0.087 | 0.00687 | -0.059 | -12.647
-4 | -0.027 | 0.00689 | -0.06 | -3.873
-3.5 | 0.034 | 0.0069 | -0.061 | 4.957
-3 | 0.096 | 0.00647 | -0.062 | 14.77
-2.5 | 0.157 | 0.00618 | -0.063 | 25.469
-2 | 0.219 | 0.00675 | -0.064 | 32.483
-1.5 | 0.282 | 0.00681 | -0.065 | 41.362
-1 | 0.344 | 0.00686 | -0.066 | 50.093
-0.5 | 0.407 | 0.00693 | -0.067 | 58.789
0 | 0.464 | 0.00705 | -0.068 | 65.89
0.5 | 0.525 | 0.00714 | -0.07 | 73.554
1 | 0.586 | 0.00726 | -0.071 | 80.667
1.5 | 0.646 | 0.00713 | -0.072 | 90.668
2 | 0.706 | 0.00597 | -0.073 | 118.392
2.5 | 0.767 | 0.00613 | -0.074 | 125.113
3 | 0.826 | 0.00632 | -0.075 | 130.804
3.5 | 0.886 | 0.00655 | -0.076 | 135.26
4 | 0.945 | 0.00677 | -0.077 | 139.609
4.5 | 1.004 | 0.0072 | -0.079 | 139.511
5 | 1.063 | 0.0077 | -0.08 | 137.975
5.5 | 1.121 | 0.00821 | -0.081 | 136.427
6 | 1.177 | 0.00864 | -0.082 | 136.117
6.5 | 1.232 | 0.00948 | -0.083 | 129.881
7 | 1.286 | 0.01018 | -0.084 | 126.323
7.5 | 1.338 | 0.01059 | -0.085 | 126.345
8 | 1.387 | 0.01106 | -0.086 | 125.371
8.5 | 1.432 | 0.01153 | -0.087 | 124.263
9 | 1.474 | 0.01203 | -0.089 | 122.496
9.5 | 1.512 | 0.0126 | -0.09 | 119.952
10 | 1.545 | 0.01329 | -0.091 | 116.27
10.5 | 1.574 | 0.01414 | -0.092 | 111.3
11 | 1.598 | 0.01483 | -0.093 | 107.816
11.5 | 1.617 | 0.01556 | -0.094 | 103.971
12 | 1.631 | 0.01636 | -0.095 | 99.735
12.5 | 1.639 | 0.01725 | -0.096 | 95.053
13 | 1.642 | 0.0181 | -0.097 | 90.712
13.5 | 1.632 | 0.01926 | -0.098 | 84.762
14 | 1.616 | 0.02017 | -0.099 | 80.156
14.5 | 1.594 | 0.02147 | -0.1 | 74.241
15 | 1.566 | 0.02251 | -0.101 | 69.598
15.5 | 1.533 | 0.02382 | -0.102 | 64.355
16 | 1.495 | 0.02526 | -0.103 | 59.171
16.5 | 1.452 | 0.02676 | -0.104 | 54.271
17 | 1.406 | 0.02868 | -0.104 | 49.031
17.5 | 1.357 | 0.03109 | -0.105 | 43.647
18 | 1.306 | 0.03361 | -0.106 | 38.849

## 148. Re 20M Mach 0.10 (2)
BIGFOIL.COM POLAR EXPORT
NACA67-715 a=0.2
NACA67-715 a=0.2 |  |  |  | Cl Max: | 1.7642 | at alpha= | 20 | deg
XFOIL ncrit=9 |  |  |  | L/D Max: | 144.118 | at alpha= | 3.5 | deg
Re: | 20000000 |  |  | Cd Min: | 0.05252 | at alpha= | 20 | deg
Mach: | 0.1 |  |  | Cl=0 at alpha= | -4.2463 | deg
|  |  |  | @ Cl=0.1, Cd= | 0.0052375
|  |  |  | @ Cl=0.4, Cd= | 0.005371
|  |  |  | @ Cl=0.6, Cd= | 0.005612
alpha (deg) | Cl | Cd | Cm | Cl/Cd
-19.5 | -1.2019 | 0.0349 | -0.1336 | -34.4384
-19 | -1.2475 | 0.0291 | -0.1263 | -42.8694
-18.5 | -1.2655 | 0.02546 | -0.1192 | -49.7054
-18 | -1.2734 | 0.02249 | -0.1118 | -56.6207
-17.5 | -1.2548 | 0.02111 | -0.1069 | -59.441
-17 | -1.2393 | 0.0195 | -0.1012 | -63.5538
-16.5 | -1.2115 | 0.01875 | -0.0967 | -64.6133
-16 | -1.196 | 0.01701 | -0.0903 | -70.3116
-15.5 | -1.1606 | 0.01583 | -0.0872 | -73.3165
-15 | -1.1185 | 0.01506 | -0.0851 | -74.2696
-14.5 | -1.0748 | 0.0143 | -0.0832 | -75.1608
-14 | -1.0321 | 0.01321 | -0.0812 | -78.1302
-13.5 | -0.9849 | 0.0125 | -0.0799 | -78.792
-13 | -0.9377 | 0.01162 | -0.0786 | -80.6971
-12.5 | -0.8873 | 0.01107 | -0.0777 | -80.1536
-12 | -0.837 | 0.0103 | -0.0769 | -81.2621
-11.5 | -0.7845 | 0.00981 | -0.0765 | -79.9694
-11 | -0.732 | 0.00918 | -0.0761 | -79.7386
-10.5 | -0.6784 | 0.00872 | -0.0758 | -77.7982
-10 | -0.6244 | 0.00828 | -0.0756 | -75.4106
-9.5 | -0.5702 | 0.00784 | -0.0755 | -72.7296
-9 | -0.5154 | 0.00749 | -0.0755 | -68.8117
-8.5 | -0.4605 | 0.00711 | -0.0756 | -64.7679
-8 | -0.4055 | 0.00677 | -0.0756 | -59.8966
-7.5 | -0.3515 | 0.00636 | -0.0755 | -55.2673
-7 | -0.2964 | 0.00612 | -0.0756 | -48.4314
-6.5 | -0.2415 | 0.00584 | -0.0756 | -41.3527
-6 | -0.1905 | 0.00541 | -0.0749 | -35.2126
-5.5 | -0.1358 | 0.00524 | -0.0749 | -25.916
-5 | -0.0812 | 0.00517 | -0.075 | -15.706
-4.5 | -0.0274 | 0.00519 | -0.0749 | -5.2794
-4 | 0.0266 | 0.00521 | -0.0748 | 5.1056
-3 | 0.1333 | 0.00525 | -0.0746 | 25.3905
-2.5 | 0.186 | 0.00529 | -0.0743 | 35.1607
-2 | 0.2402 | 0.0053 | -0.0744 | 45.3208
-1.5 | 0.2935 | 0.00532 | -0.0742 | 55.1692
-1 | 0.346 | 0.00535 | -0.074 | 64.6729
-0.5 | 0.399 | 0.00537 | -0.0739 | 74.3017
0 | 0.4516 | 0.00542 | -0.0736 | 83.321
0.5 | 0.5037 | 0.00549 | -0.0734 | 91.7486
1 | 0.5553 | 0.00554 | -0.073 | 100.2347
1.5 | 0.605 | 0.00562 | -0.0722 | 107.6512
2 | 0.6516 | 0.00565 | -0.0708 | 115.3274
2.5 | 0.6948 | 0.00575 | -0.0687 | 120.8348
3 | 0.7049 | 0.00508 | -0.0598 | 138.7598
3.5 | 0.735 | 0.0051 | -0.055 | 144.1176
4 | 0.7732 | 0.00539 | -0.052 | 143.4508
4.5 | 0.8104 | 0.00574 | -0.0488 | 141.1847
5 | 0.8401 | 0.00634 | -0.0443 | 132.5079
5.5 | 0.8755 | 0.00684 | -0.0411 | 127.9971
6 | 0.9124 | 0.00732 | -0.0382 | 124.6448
6.5 | 0.9446 | 0.00798 | -0.0345 | 118.3709
7 | 0.981 | 0.00855 | -0.0318 | 114.7368
7.5 | 1.0147 | 0.00924 | -0.0286 | 109.816
8 | 1.0449 | 0.01007 | -0.025 | 103.7637
8.5 | 1.0777 | 0.01081 | -0.0218 | 99.6947
9 | 1.1148 | 0.01146 | -0.0196 | 97.2775
9.5 | 1.1487 | 0.01222 | -0.0169 | 94.0016
10 | 1.1886 | 0.01278 | -0.0153 | 93.0047
11 | 1.2586 | 0.01433 | -0.0108 | 87.8297
11.5 | 1.2959 | 0.01506 | -0.009 | 86.0491
12 | 1.3289 | 0.01596 | -0.0067 | 83.2644
12.5 | 1.358 | 0.01711 | -0.0039 | 79.3688
13 | 1.3857 | 0.01833 | -0.0011 | 75.5974
13.5 | 1.4162 | 0.01948 | 0.0011 | 72.7002
14 | 1.4463 | 0.02069 | 0.0033 | 69.9033
14.5 | 1.4713 | 0.02219 | 0.006 | 66.3046
15 | 1.4982 | 0.02361 | 0.0083 | 63.4562
15.5 | 1.5194 | 0.02535 | 0.0113 | 59.9369
16 | 1.5579 | 0.02727 | 0.0101 | 57.1287
16.5 | 1.611 | 0.02954 | 0.0054 | 54.5362
17 | 1.6582 | 0.03215 | 0.0014 | 51.577
17.5 | 1.6971 | 0.03528 | -0.0018 | 48.1037
18.5 | 1.7248 | 0.04109 | 0.0026 | 41.9761
19 | 1.7475 | 0.04471 | 0.0016 | 39.0852
19.5 | 1.7558 | 0.04858 | 0.003 | 36.1424
20 | 1.7642 | 0.05252 | 0.0041 | 33.591

## 149. Re 20M Mach 0.25 (1)
BIGFOIL.COM POLAR EXPORT
NACA67-715 a=0.2
NACA67-715 a=0.2 |  |  |  | Cl Max: | 1.606 | at alpha= | 11.5 | deg
JavaFoil+Calcfoil stall+Eppler ext transition |  |  |  | L/D Max: | 138.534 | at alpha= | 4 | deg
Re: | 20000000 |  |  | Cd Min: | 0.00613 | at alpha= | 2 | deg
Mach: | 0.25 |  |  | Cl=0 at alpha= | -3.7823 | deg
|  |  |  | @ Cl=0.1, Cd= | 0.0067913
|  |  |  | @ Cl=0.4, Cd= | 0.0070327
|  |  |  | @ Cl=0.6, Cd= | 0.0073494
alpha (deg) | Cl | Cd | Cm | Cl/Cd
-15 | -0.067 | 0.11064 | -0.02 | -0.607
-14.5 | -0.178 | 0.10554 | -0.02 | -1.684
-14 | -0.23 | 0.09899 | -0.02 | -2.322
-13.5 | -0.273 | 0.09405 | -0.021 | -2.905
-13 | -0.311 | 0.08866 | -0.021 | -3.507
-12.5 | -0.344 | 0.08201 | -0.022 | -4.189
-12 | -0.371 | 0.07873 | -0.023 | -4.708
-11.5 | -0.392 | 0.07274 | -0.024 | -5.393
-11 | -0.407 | 0.06872 | -0.024 | -5.927
-10.5 | -0.416 | 0.06369 | -0.025 | -6.537
-10 | -0.418 | 0.06036 | -0.026 | -6.928
-9.5 | -0.414 | 0.05603 | -0.027 | -7.382
-9 | -0.402 | 0.0528 | -0.028 | -7.61
-8.5 | -0.384 | 0.04926 | -0.029 | -7.793
-8 | -0.36 | 0.04558 | -0.03 | -7.907
-7.5 | -0.332 | 0.04151 | -0.033 | -8.003
-7 | -0.3 | 0.037 | -0.036 | -8.1
-6.5 | -0.316 | 0.00756 | -0.056 | -41.754
-6 | -0.264 | 0.00738 | -0.057 | -35.715
-5.5 | -0.208 | 0.00712 | -0.058 | -29.197
-5 | -0.149 | 0.00704 | -0.059 | -21.242
-4.5 | -0.089 | 0.00706 | -0.06 | -12.599
-4 | -0.027 | 0.00705 | -0.061 | -3.877
-3.5 | 0.035 | 0.00633 | -0.062 | 5.533
-3 | 0.098 | 0.00679 | -0.063 | 14.446
-2.5 | 0.161 | 0.00683 | -0.065 | 23.635
-2 | 0.225 | 0.00688 | -0.066 | 32.721
-1.5 | 0.289 | 0.00694 | -0.067 | 41.648
-1 | 0.353 | 0.00699 | -0.068 | 50.515
-0.5 | 0.419 | 0.00705 | -0.069 | 59.425
0 | 0.477 | 0.00716 | -0.07 | 66.553
0.5 | 0.539 | 0.00731 | -0.071 | 73.77
1 | 0.601 | 0.00735 | -0.073 | 81.738
1.5 | 0.663 | 0.00732 | -0.074 | 90.649
2 | 0.725 | 0.00613 | -0.075 | 118.28
2.5 | 0.787 | 0.0063 | -0.076 | 124.792
3 | 0.848 | 0.00651 | -0.077 | 130.327
3.5 | 0.909 | 0.00675 | -0.078 | 134.786
4 | 0.97 | 0.007 | -0.079 | 138.534
4.5 | 1.03 | 0.00746 | -0.081 | 138.066
5 | 1.09 | 0.00799 | -0.082 | 136.467
5.5 | 1.149 | 0.00856 | -0.083 | 134.278
6 | 1.206 | 0.00901 | -0.084 | 133.885
6.5 | 1.262 | 0.00993 | -0.085 | 127.105
7 | 1.317 | 0.01066 | -0.086 | 123.474
7.5 | 1.369 | 0.01114 | -0.087 | 122.922
8 | 1.418 | 0.01165 | -0.089 | 121.731
8.5 | 1.462 | 0.01217 | -0.09 | 120.175
9 | 1.501 | 0.01279 | -0.091 | 117.389
9.5 | 1.535 | 0.01347 | -0.092 | 113.935
10 | 1.563 | 0.01422 | -0.093 | 109.93
10.5 | 1.585 | 0.01518 | -0.094 | 104.415
11 | 1.6 | 0.01604 | -0.095 | 99.748
11.5 | 1.606 | 0.01701 | -0.096 | 94.437
12 | 1.605 | 0.01793 | -0.097 | 89.496
12.5 | 1.595 | 0.01895 | -0.098 | 84.169
13 | 1.575 | 0.02008 | -0.099 | 78.411
13.5 | 1.537 | 0.02155 | -0.1 | 71.3
14 | 1.488 | 0.02287 | -0.101 | 65.032
14.5 | 1.427 | 0.02457 | -0.102 | 58.094
15 | 1.357 | 0.02649 | -0.103 | 51.22
15.5 | 1.277 | 0.02846 | -0.104 | 44.869
16 | 1.189 | 0.031 | -0.105 | 38.364
16.5 | 1.094 | 0.03409 | -0.105 | 32.082

## 150. Re 20M Mach 0.25 (2)
BIGFOIL.COM POLAR EXPORT
NACA67-715 a=0.2
NACA67-715 a=0.2 |  |  |  | Cl Max: | 1.7266 | at alpha= | 19.5 | deg
XFOIL ncrit=9 |  |  |  | L/D Max: | 138.346 | at alpha= | 3.5 | deg
Re: | 20000000 |  |  | Cd Min: | 0.13759 | at alpha= | -17 | deg
Mach: | 0.25 |  |  | Cl=0 at alpha= | -4.2878 | deg
|  |  |  | @ Cl=0.1, Cd= | 0.0052623
|  |  |  | @ Cl=0.4, Cd= | 0.0054157
|  |  |  | @ Cl=0.6, Cd= | 0.0056677
alpha (deg) | Cl | Cd | Cm | Cl/Cd
-17 | -0.301 | 0.13759 | -0.0904 | -2.1877
-16.5 | -0.2595 | 0.1374 | -0.0923 | -1.8886
-16 | -0.2795 | 0.12357 | -0.0987 | -2.2619
-15.5 | -0.2688 | 0.11677 | -0.1027 | -2.302
-15 | -0.2753 | 0.10701 | -0.1079 | -2.5727
-14.5 | -0.2626 | 0.10114 | -0.1113 | -2.5964
-14 | -0.2768 | 0.0909 | -0.1166 | -3.0451
-13 | -0.5233 | 0.05086 | -0.1344 | -10.289
-12.5 | -0.5363 | 0.04759 | -0.1291 | -11.2692
-12 | -0.8594 | 0.0146 | -0.0924 | -58.863
-11.5 | -0.8104 | 0.01332 | -0.0898 | -60.8408
-11 | -0.7642 | 0.01131 | -0.0872 | -67.5685
-10.5 | -0.7092 | 0.01031 | -0.0857 | -68.7876
-10 | -0.6525 | 0.00948 | -0.0846 | -68.8291
-9.5 | -0.595 | 0.00868 | -0.0837 | -68.5484
-9 | -0.5364 | 0.00815 | -0.0831 | -65.816
-8.5 | -0.4776 | 0.00759 | -0.0826 | -62.9249
-8 | -0.4188 | 0.00714 | -0.0823 | -58.6555
-7.5 | -0.3611 | 0.00664 | -0.0818 | -54.3825
-7 | -0.3034 | 0.0063 | -0.0814 | -48.1587
-6.5 | -0.2453 | 0.00602 | -0.0812 | -40.7475
-6 | -0.1888 | 0.00573 | -0.0807 | -32.9494
-5.5 | -0.1349 | 0.00533 | -0.0799 | -25.3096
-5 | -0.0791 | 0.00522 | -0.0795 | -15.1533
-4.5 | -0.0236 | 0.00522 | -0.0791 | -4.5211
-4 | 0.032 | 0.00524 | -0.0788 | 6.1069
-3.5 | 0.0872 | 0.00526 | -0.0784 | 16.5779
-3 | 0.1419 | 0.00527 | -0.0781 | 26.926
-2.5 | 0.1953 | 0.00531 | -0.0775 | 36.7797
-2 | 0.2503 | 0.00534 | -0.0773 | 46.8727
-1.5 | 0.305 | 0.00536 | -0.077 | 56.903
-1 | 0.358 | 0.0054 | -0.0764 | 66.2963
-0.5 | 0.4115 | 0.00542 | -0.076 | 75.9225
0 | 0.4648 | 0.00547 | -0.0755 | 84.9726
0.5 | 0.5171 | 0.00555 | -0.0749 | 93.1712
1 | 0.5684 | 0.00561 | -0.074 | 101.3191
1.5 | 0.6177 | 0.0057 | -0.0728 | 108.3684
2 | 0.6642 | 0.00571 | -0.0709 | 116.3222
2.5 | 0.6929 | 0.00577 | -0.0652 | 120.0867
3 | 0.7239 | 0.00597 | -0.0601 | 121.2563
3.5 | 0.736 | 0.00532 | -0.0516 | 138.3459
4 | 0.777 | 0.00562 | -0.0488 | 138.2562
4.5 | 0.8176 | 0.00597 | -0.046 | 136.9514
5 | 0.8499 | 0.00656 | -0.0417 | 129.5579
5.5 | 0.884 | 0.00717 | -0.0379 | 123.2915
6 | 0.9187 | 0.00778 | -0.0342 | 118.0848
6.5 | 0.9545 | 0.00841 | -0.0309 | 113.4958
7 | 0.9885 | 0.00913 | -0.0273 | 108.2694
7.5 | 1.0225 | 0.0099 | -0.0238 | 103.2828
8 | 1.0529 | 0.01082 | -0.0198 | 97.3105
8.5 | 1.085 | 0.0117 | -0.0163 | 92.735
9 | 1.1223 | 0.01247 | -0.0136 | 90
9.5 | 1.157 | 0.01336 | -0.0106 | 86.6018
10 | 1.1985 | 0.014 | -0.0088 | 85.6071
10.5 | 1.2338 | 0.01492 | -0.0061 | 82.6944
11 | 1.2703 | 0.01582 | -0.0036 | 80.2971
11.5 | 1.3064 | 0.01679 | -0.0012 | 77.8082
12 | 1.3413 | 0.01783 | 0.0014 | 75.2271
12.5 | 1.368 | 0.0193 | 0.0048 | 70.8808
13 | 1.3927 | 0.02094 | 0.0084 | 66.5091
13.5 | 1.4284 | 0.02213 | 0.0105 | 64.5459
14 | 1.4536 | 0.02387 | 0.0136 | 60.8965
14.5 | 1.4813 | 0.02562 | 0.0163 | 57.8181
15 | 1.5032 | 0.02768 | 0.0194 | 54.3064
15.5 | 1.5237 | 0.02972 | 0.0228 | 51.2685
16 | 1.571 | 0.03234 | 0.02 | 48.5776
16.5 | 1.6189 | 0.03555 | 0.016 | 45.5387
17 | 1.6568 | 0.03949 | 0.0129 | 41.9549
17.5 | 1.6913 | 0.04368 | 0.0101 | 38.7202
18.5 | 1.7079 | 0.05144 | 0.0149 | 33.2018
19 | 1.7211 | 0.05667 | 0.014 | 30.3706
19.5 | 1.7266 | 0.06181 | 0.0145 | 27.934
20 | 1.72 | 0.06797 | 0.0151 | 25.3053

## 151. Re 20M Mach 0.50 (1)
BIGFOIL.COM POLAR EXPORT
NACA67-715 a=0.2
NACA67-715 a=0.2 |  |  |  | Cl Max: | 1.555 | at alpha= | 8.5 | deg
JavaFoil+Calcfoil stall+Eppler ext transition |  |  |  | L/D Max: | 132.674 | at alpha= | 4 | deg
Re: | 20000000 |  |  | Cd Min: | 0.00691 | at alpha= | 2 | deg
Mach: | 0.5 |  |  | Cl=0 at alpha= | -3.7826 | deg
|  |  |  | @ Cl=0.1, Cd= | 0.0073651
|  |  |  | @ Cl=0.4, Cd= | 0.0075657
|  |  |  | @ Cl=0.6, Cd= | 0.0079726
alpha (deg) | Cl | Cd | Cm | Cl/Cd
-20 | -0.914 | 0.17637 | -0.02 | -5.181
-19.5 | -0.886 | 0.16229 | -0.02 | -5.459
-19 | -0.858 | 0.15955 | -0.021 | -5.376
-18.5 | -0.829 | 0.15353 | -0.021 | -5.402
-18 | -0.802 | 0.14307 | -0.021 | -5.607
-17.5 | -0.774 | 0.13636 | -0.022 | -5.678
-17 | -0.747 | 0.12661 | -0.022 | -5.898
-16.5 | -0.718 | 0.13259 | -0.022 | -5.412
-16 | -0.69 | 0.12432 | -0.023 | -5.548
-15.5 | -0.661 | 0.12133 | -0.023 | -5.449
-15 | -0.634 | 0.10311 | -0.024 | -6.148
-14.5 | -0.606 | 0.09656 | -0.025 | -6.278
-14 | -0.579 | 0.0897 | -0.025 | -6.45
-13.5 | -0.551 | 0.08377 | -0.026 | -6.578
-13 | -0.523 | 0.07793 | -0.027 | -6.714
-12.5 | -0.495 | 0.07294 | -0.028 | -6.793
-12 | -0.464 | 0.07946 | -0.026 | -5.839
-11.5 | -0.436 | 0.07369 | -0.027 | -5.917
-11 | -0.409 | 0.0664 | -0.028 | -6.158
-10.5 | -0.381 | 0.06184 | -0.029 | -6.16
-10 | -0.353 | 0.05694 | -0.031 | -6.206
-9.5 | -0.326 | 0.05205 | -0.033 | -6.269
-9 | -0.294 | 0.06023 | -0.028 | -4.886
-8.5 | -0.267 | 0.05351 | -0.03 | -4.982
-8 | -0.239 | 0.04922 | -0.031 | -4.85
-7.5 | -0.211 | 0.04557 | -0.033 | -4.627
-7 | -0.182 | 0.04564 | -0.032 | -3.987
-6.5 | -0.153 | 0.0447 | -0.03 | -3.43
-6 | -0.197 | 0.04173 | -0.032 | -4.722
-5.5 | -0.173 | 0.03734 | -0.036 | -4.635
-5 | -0.131 | 0.03259 | -0.041 | -4.008
-4.5 | -0.096 | 0.0076 | -0.067 | -12.66
-4 | -0.03 | 0.00749 | -0.068 | -3.991
-3.5 | 0.039 | 0.0074 | -0.069 | 5.217
-3 | 0.109 | 0.00736 | -0.071 | 14.75
-2.5 | 0.179 | 0.00736 | -0.072 | 24.358
-2 | 0.251 | 0.00739 | -0.073 | 33.911
-1.5 | 0.322 | 0.00748 | -0.074 | 43.082
-1 | 0.394 | 0.00756 | -0.076 | 52.167
-0.5 | 0.468 | 0.00763 | -0.077 | 61.361
0 | 0.53 | 0.00784 | -0.078 | 67.576
0.5 | 0.599 | 0.00797 | -0.079 | 75.149
1 | 0.668 | 0.00815 | -0.081 | 81.976
1.5 | 0.737 | 0.00811 | -0.082 | 90.908
2 | 0.806 | 0.00691 | -0.083 | 116.555
2.5 | 0.874 | 0.00715 | -0.085 | 122.153
3 | 0.942 | 0.00745 | -0.086 | 126.43
3.5 | 1.009 | 0.00777 | -0.087 | 129.82
4 | 1.076 | 0.00811 | -0.088 | 132.674
4.5 | 1.143 | 0.00872 | -0.09 | 131.083
5 | 1.209 | 0.00954 | -0.091 | 126.679
5.5 | 1.273 | 0.01031 | -0.092 | 123.388
6 | 1.333 | 0.01085 | -0.094 | 122.935
6.5 | 1.391 | 0.01249 | -0.095 | 111.348
7 | 1.447 | 0.01323 | -0.096 | 109.361
7.5 | 1.496 | 0.01402 | -0.097 | 106.725
8 | 1.536 | 0.01489 | -0.098 | 103.121
8.5 | 1.555 | 0.01595 | -0.1 | 97.509
9 | 1.548 | 0.01734 | -0.101 | 89.306
9.5 | 1.492 | 0.01934 | -0.102 | 77.117
10 | 1.266 | 0.02175 | -0.103 | 58.223
10.5 | 0.946 | 0.02525 | -0.104 | 37.458
11 | 0.975 | 0.02693 | -0.105 | 36.221
11.5 | 1.008 | 0.02657 | -0.106 | 37.943
12 | 1.04 | 0.02609 | -0.108 | 39.876
12.5 | 1.069 | 0.02894 | -0.109 | 36.935
13 | 1.096 | 0.03238 | -0.109 | 33.855
13.5 | 1.117 | 0.0376 | -0.109 | 29.717

## 152. Re 20M Mach 0.50 (2)
BIGFOIL.COM POLAR EXPORT
NACA67-715 a=0.2
NACA67-715 a=0.2 |  |  |  | Cl Max: | 1.5096 | at alpha= | 14.5 | deg
XFOIL ncrit=9 |  |  |  | L/D Max: | 622.639 | at alpha= | -0.5 | deg
Re: | 20000000 |  |  | Cd Min: | 0.1182 | at alpha= | 18 | deg
Mach: | 0.5 |  |  | Cl=0 at alpha= | -4.4586 | deg
|  |  |  | @ Cl=0.1, Cd= | 0.00072
|  |  |  | @ Cl=0.4, Cd= | 0.00072
|  |  |  | @ Cl=0.6, Cd= | 0.0063994
alpha (deg) | Cl | Cd | Cm | Cl/Cd
-12 | -0.0707 | 0.07984 | -0.1198 | -0.88552
-11.5 | -0.0636 | 0.07229 | -0.1238 | -0.87979
-11 | -0.0662 | 0.06354 | -0.1283 | -1.0419
-10.5 | -0.0738 | 0.0546 | -0.133 | -1.3516
-10 | -0.0958 | 0.04467 | -0.1396 | -2.1446
-9.5 | -0.1378 | 0.03563 | -0.1457 | -3.8675
-9 | -0.1756 | 0.02992 | -0.1426 | -5.869
-8.5 | -0.2192 | 0.02513 | -0.1331 | -8.7226
-8 | -0.2451 | 0.01884 | -0.1256 | -13.0096
-7.5 | -0.2752 | 0.01149 | -0.1165 | -23.9513
-7 | -0.354 | 0.0019 | -0.1057 | -186.3158
-6.5 | -0.2781 | 0.00115 | -0.1042 | -241.8261
-6 | -0.2033 | 0.00093 | -0.1028 | -218.6022
-5.5 | -0.1325 | 0.00084 | -0.1013 | -157.7381
-5 | -0.0657 | 0.00078 | -0.0996 | -84.2308
-4.5 | -0.0051 | 0.00072 | -0.0973 | -7.0833
-4 | 0.0565 | 0.00072 | -0.0954 | 78.4722
-3 | 0.1766 | 0.00072 | -0.092 | 245.2778
-2.5 | 0.2338 | 0.00072 | -0.0901 | 324.7222
-2 | 0.2895 | 0.00072 | -0.0881 | 402.0833
-1 | 0.3979 | 0.00072 | -0.0839 | 552.6389
-0.5 | 0.4483 | 0.00072 | -0.0811 | 622.6389
0 | 0.4927 | 0.00578 | -0.0771 | 85.2422
0.5 | 0.5201 | 0.00593 | -0.0693 | 87.7066
1 | 0.5622 | 0.00618 | -0.0649 | 90.9709
1.5 | 0.607 | 0.00644 | -0.0612 | 94.2547
2 | 0.6497 | 0.00678 | -0.0571 | 95.826
2.5 | 0.6953 | 0.00706 | -0.0537 | 98.4844
3 | 0.738 | 0.00739 | -0.0497 | 99.8647
4 | 0.7947 | 0.00723 | -0.0363 | 109.917
4.5 | 0.8393 | 0.00777 | -0.0328 | 108.018
5 | 0.8827 | 0.00838 | -0.029 | 105.3341
5.5 | 0.9281 | 0.00903 | -0.0257 | 102.7796
6 | 0.9674 | 0.00987 | -0.0213 | 98.0142
6.5 | 1.0082 | 0.01073 | -0.0172 | 93.9609
7.5 | 1.0678 | 0.01329 | -0.0058 | 80.3461
8 | 1.0987 | 0.01471 | -0.0005 | 74.6907
8.5 | 1.1289 | 0.01626 | 0.0047 | 69.428
9 | 1.1581 | 0.01796 | 0.01 | 64.4822
9.5 | 1.1964 | 0.01941 | 0.014 | 61.6383
10 | 1.2397 | 0.0208 | 0.0173 | 59.601
10.5 | 1.2781 | 0.02245 | 0.0213 | 56.931
11 | 1.3158 | 0.02426 | 0.0252 | 54.2374
11.5 | 1.3569 | 0.02601 | 0.0289 | 52.1684
12 | 1.3907 | 0.0283 | 0.0329 | 49.1413
12.5 | 1.4147 | 0.03123 | 0.0375 | 45.2994
13 | 1.4402 | 0.03438 | 0.0416 | 41.8906
13.5 | 1.471 | 0.03736 | 0.0452 | 39.3737
14 | 1.4964 | 0.04099 | 0.0487 | 36.5065
14.5 | 1.5096 | 0.04562 | 0.0525 | 33.0907
15 | 1.5033 | 0.05206 | 0.0556 | 28.8763
15.5 | 1.4646 | 0.06147 | 0.0573 | 23.8263
16 | 1.4271 | 0.07166 | 0.0568 | 19.9149
16.5 | 1.3863 | 0.08279 | 0.0544 | 16.7448
17.5 | 1.3114 | 0.10658 | 0.0453 | 12.3044
18 | 1.2843 | 0.1182 | 0.0395 | 10.8655