## index
index | Re | Mach | Datasource
1 | 50000 | 0 | JavaFoil+Calcfoil stall+Eppler ext transition
2 | 50000 | 0 | XFOIL ncrit=9
3 | 50000 | 0.1 | JavaFoil+Calcfoil stall+Eppler ext transition
4 | 50000 | 0.1 | XFOIL ncrit=9
5 | 50000 | 0.25 | JavaFoil+Calcfoil stall+Eppler ext transition
6 | 50000 | 0.25 | XFOIL ncrit=9
7 | 50000 | 0.5 | JavaFoil+Calcfoil stall+Eppler ext transition
8 | 50000 | 0.5 | XFOIL ncrit=9
9 | 100000 | 0 | JavaFoil+Calcfoil stall+Eppler ext transition
10 | 100000 | 0 | XFOIL ncrit=9
11 | 100000 | 0.1 | JavaFoil+Calcfoil stall+Eppler ext transition
12 | 100000 | 0.1 | XFOIL ncrit=9
13 | 100000 | 0.25 | JavaFoil+Calcfoil stall+Eppler ext transition
14 | 100000 | 0.25 | XFOIL ncrit=9
15 | 100000 | 0.5 | JavaFoil+Calcfoil stall+Eppler ext transition
16 | 100000 | 0.5 | XFOIL ncrit=9
17 | 250000 | 0 | JavaFoil+Calcfoil stall+Eppler ext transition
18 | 250000 | 0 | XFOIL ncrit=9
19 | 250000 | 0.1 | JavaFoil+Calcfoil stall+Eppler ext transition
20 | 250000 | 0.1 | XFOIL ncrit=9
21 | 250000 | 0.25 | JavaFoil+Calcfoil stall+Eppler ext transition
22 | 250000 | 0.25 | XFOIL ncrit=9
23 | 250000 | 0.5 | JavaFoil+Calcfoil stall+Eppler ext transition
24 | 250000 | 0.5 | XFOIL ncrit=9
25 | 500000 | 0 | JavaFoil+Calcfoil stall+Eppler ext transition
26 | 500000 | 0 | XFOIL ncrit=9
27 | 500000 | 0.1 | JavaFoil+Calcfoil stall+Eppler ext transition
28 | 500000 | 0.1 | XFOIL ncrit=9
29 | 500000 | 0.25 | JavaFoil+Calcfoil stall+Eppler ext transition
30 | 500000 | 0.25 | XFOIL ncrit=9
31 | 500000 | 0.5 | JavaFoil+Calcfoil stall+Eppler ext transition
32 | 500000 | 0.5 | XFOIL ncrit=9
33 | 750000 | 0 | JavaFoil+Calcfoil stall+Eppler ext transition
34 | 750000 | 0 | XFOIL ncrit=9
35 | 750000 | 0.1 | JavaFoil+Calcfoil stall+Eppler ext transition
36 | 750000 | 0.1 | XFOIL ncrit=9
37 | 750000 | 0.25 | JavaFoil+Calcfoil stall+Eppler ext transition
38 | 750000 | 0.25 | XFOIL ncrit=9
39 | 750000 | 0.5 | JavaFoil+Calcfoil stall+Eppler ext transition
40 | 750000 | 0.5 | XFOIL ncrit=9
41 | 1000000 | 0 | JavaFoil+Calcfoil stall+Eppler ext transition
42 | 1000000 | 0 | XFOIL ncrit=9
43 | 1000000 | 0.1 | JavaFoil+Calcfoil stall+Eppler ext transition
44 | 1000000 | 0.1 | XFOIL ncrit=9
45 | 1000000 | 0.25 | JavaFoil+Calcfoil stall+Eppler ext transition
46 | 1000000 | 0.25 | XFOIL ncrit=9
47 | 1000000 | 0.5 | JavaFoil+Calcfoil stall+Eppler ext transition
48 | 1000000 | 0.5 | XFOIL ncrit=9
49 | 2000000 | 0 | JavaFoil+Calcfoil stall+Eppler ext transition
50 | 2000000 | 0 | XFOIL ncrit=9
51 | 2000000 | 0.1 | JavaFoil+Calcfoil stall+Eppler ext transition
52 | 2000000 | 0.1 | XFOIL ncrit=9
53 | 2000000 | 0.25 | JavaFoil+Calcfoil stall+Eppler ext transition
54 | 2000000 | 0.25 | XFOIL ncrit=9
55 | 2000000 | 0.5 | JavaFoil+Calcfoil stall+Eppler ext transition
56 | 2000000 | 0.5 | XFOIL ncrit=9
57 | 3000000 | 0 | JavaFoil+Calcfoil stall+Eppler ext transition
58 | 3000000 | 0 | XFOIL ncrit=9
59 | 3000000 | 0.1 | JavaFoil+Calcfoil stall+Eppler ext transition
60 | 3000000 | 0.1 | XFOIL ncrit=9
61 | 3000000 | 0.25 | JavaFoil+Calcfoil stall+Eppler ext transition
62 | 3000000 | 0.25 | XFOIL ncrit=9
63 | 3000000 | 0.5 | JavaFoil+Calcfoil stall+Eppler ext transition
64 | 3000000 | 0.5 | XFOIL ncrit=9
65 | 4000000 | 0 | JavaFoil+Calcfoil stall+Eppler ext transition
66 | 4000000 | 0 | XFOIL ncrit=9
67 | 4000000 | 0.1 | JavaFoil+Calcfoil stall+Eppler ext transition
68 | 4000000 | 0.1 | XFOIL ncrit=9
69 | 4000000 | 0.25 | JavaFoil+Calcfoil stall+Eppler ext transition
70 | 4000000 | 0.25 | XFOIL ncrit=9
71 | 4000000 | 0.5 | JavaFoil+Calcfoil stall+Eppler ext transition
72 | 4000000 | 0.5 | XFOIL ncrit=9
73 | 5000000 | 0 | JavaFoil+Calcfoil stall+Eppler ext transition
74 | 5000000 | 0 | XFOIL ncrit=9
75 | 5000000 | 0.1 | JavaFoil+Calcfoil stall+Eppler ext transition
76 | 5000000 | 0.1 | XFOIL ncrit=9
77 | 5000000 | 0.25 | JavaFoil+Calcfoil stall+Eppler ext transition
78 | 5000000 | 0.25 | XFOIL ncrit=9
79 | 5000000 | 0.5 | JavaFoil+Calcfoil stall+Eppler ext transition
80 | 5000000 | 0.5 | XFOIL ncrit=9
81 | 6000000 | 0 | JavaFoil+Calcfoil stall+Eppler ext transition
82 | 6000000 | 0 | XFOIL ncrit=9
83 | 6000000 | 0.1 | JavaFoil+Calcfoil stall+Eppler ext transition
84 | 6000000 | 0.1 | XFOIL ncrit=9
85 | 6000000 | 0.25 | JavaFoil+Calcfoil stall+Eppler ext transition
86 | 6000000 | 0.25 | XFOIL ncrit=9
87 | 6000000 | 0.5 | JavaFoil+Calcfoil stall+Eppler ext transition
88 | 6000000 | 0.5 | XFOIL ncrit=9
89 | 7000000 | 0 | JavaFoil+Calcfoil stall+Eppler ext transition
90 | 7000000 | 0 | XFOIL ncrit=9
91 | 7000000 | 0.1 | JavaFoil+Calcfoil stall+Eppler ext transition
92 | 7000000 | 0.1 | XFOIL ncrit=9
93 | 7000000 | 0.25 | JavaFoil+Calcfoil stall+Eppler ext transition
94 | 7000000 | 0.25 | XFOIL ncrit=9
95 | 7000000 | 0.5 | JavaFoil+Calcfoil stall+Eppler ext transition
96 | 7000000 | 0.5 | XFOIL ncrit=9
97 | 8000000 | 0 | JavaFoil+Calcfoil stall+Eppler ext transition
98 | 8000000 | 0 | XFOIL ncrit=9
99 | 8000000 | 0.1 | JavaFoil+Calcfoil stall+Eppler ext transition
100 | 8000000 | 0.1 | XFOIL ncrit=9
101 | 8000000 | 0.25 | JavaFoil+Calcfoil stall+Eppler ext transition
102 | 8000000 | 0.25 | XFOIL ncrit=9
103 | 8000000 | 0.5 | JavaFoil+Calcfoil stall+Eppler ext transition
104 | 8000000 | 0.5 | XFOIL ncrit=9
105 | 10000000 | 0 | JavaFoil+Calcfoil stall+Eppler ext transition
106 | 10000000 | 0 | XFOIL ncrit=9
107 | 10000000 | 0.1 | JavaFoil+Calcfoil stall+Eppler ext transition
108 | 10000000 | 0.1 | XFOIL ncrit=9
109 | 10000000 | 0.25 | JavaFoil+Calcfoil stall+Eppler ext transition
110 | 10000000 | 0.25 | XFOIL ncrit=9
111 | 10000000 | 0.5 | JavaFoil+Calcfoil stall+Eppler ext transition
112 | 10000000 | 0.5 | XFOIL ncrit=9
113 | 12000000 | 0 | JavaFoil+Calcfoil stall+Eppler ext transition
114 | 12000000 | 0 | XFOIL ncrit=9
115 | 12000000 | 0.1 | JavaFoil+Calcfoil stall+Eppler ext transition
116 | 12000000 | 0.1 | XFOIL ncrit=9
117 | 12000000 | 0.25 | JavaFoil+Calcfoil stall+Eppler ext transition
118 | 12000000 | 0.25 | XFOIL ncrit=9
119 | 12000000 | 0.5 | JavaFoil+Calcfoil stall+Eppler ext transition
120 | 12000000 | 0.5 | XFOIL ncrit=9
121 | 14000000 | 0 | JavaFoil+Calcfoil stall+Eppler ext transition
122 | 14000000 | 0 | XFOIL ncrit=9
123 | 14000000 | 0.1 | JavaFoil+Calcfoil stall+Eppler ext transition
124 | 14000000 | 0.1 | XFOIL ncrit=9
125 | 14000000 | 0.25 | JavaFoil+Calcfoil stall+Eppler ext transition
126 | 14000000 | 0.25 | XFOIL ncrit=9
127 | 14000000 | 0.5 | JavaFoil+Calcfoil stall+Eppler ext transition
128 | 14000000 | 0.5 | XFOIL ncrit=9
129 | 16000000 | 0 | JavaFoil+Calcfoil stall+Eppler ext transition
130 | 16000000 | 0 | XFOIL ncrit=9
131 | 16000000 | 0.1 | JavaFoil+Calcfoil stall+Eppler ext transition
132 | 16000000 | 0.1 | XFOIL ncrit=9
133 | 16000000 | 0.25 | JavaFoil+Calcfoil stall+Eppler ext transition
134 | 16000000 | 0.25 | XFOIL ncrit=9
135 | 16000000 | 0.5 | JavaFoil+Calcfoil stall+Eppler ext transition
136 | 16000000 | 0.5 | XFOIL ncrit=9
137 | 18000000 | 0 | JavaFoil+Calcfoil stall+Eppler ext transition
138 | 18000000 | 0 | XFOIL ncrit=9
139 | 18000000 | 0.1 | JavaFoil+Calcfoil stall+Eppler ext transition
140 | 18000000 | 0.1 | XFOIL ncrit=9
141 | 18000000 | 0.25 | JavaFoil+Calcfoil stall+Eppler ext transition
142 | 18000000 | 0.25 | XFOIL ncrit=9
143 | 18000000 | 0.5 | JavaFoil+Calcfoil stall+Eppler ext transition
144 | 18000000 | 0.5 | XFOIL ncrit=9
145 | 20000000 | 0 | JavaFoil+Calcfoil stall+Eppler ext transition
146 | 20000000 | 0 | XFOIL ncrit=9
147 | 20000000 | 0.1 | JavaFoil+Calcfoil stall+Eppler ext transition
148 | 20000000 | 0.1 | XFOIL ncrit=9
149 | 20000000 | 0.25 | JavaFoil+Calcfoil stall+Eppler ext transition
150 | 20000000 | 0.25 | XFOIL ncrit=9
151 | 20000000 | 0.5 | JavaFoil+Calcfoil stall+Eppler ext transition
152 | 20000000 | 0.5 | XFOIL ncrit=9

## 1. Re 50k Mach 0.00 (1)
BIGFOIL.COM POLAR EXPORT
RS006m75
RS006m75 |  |  |  | Cl Max: | 0.823 | at alpha= | 10.5 | deg
JavaFoil+Calcfoil stall+Eppler ext transition |  |  |  | L/D Max: | 40.086 | at alpha= | 5 | deg
Re: | 50000 |  |  | Cd Min: | 0.01412 | at alpha= | 1 | deg
Mach: | 0 |  |  | Cl=0 at alpha= | -0.44915 | deg
|  |  |  | @ Cl=0.1, Cd= | 0.01428
|  |  |  | @ Cl=0.4, Cd= | 0.01444
|  |  |  | @ Cl=0.6, Cd= | 0.015541
alpha (deg) | Cl | Cd | Cm | Cl/Cd
-16 | -0.559 | 0.27838 | -0.001 | -2.007
-15.5 | -0.584 | 0.26389 | -0.001 | -2.213
-15 | -0.609 | 0.23526 | -0.001 | -2.587
-14.5 | -0.633 | 0.21821 | -0.001 | -2.899
-14 | -0.655 | 0.1972 | -0.001 | -3.324
-13.5 | -0.676 | 0.1794 | -0.001 | -3.771
-13 | -0.695 | 0.1622 | -0.001 | -4.285
-12.5 | -0.711 | 0.15033 | -0.001 | -4.729
-12 | -0.723 | 0.13474 | -0.001 | -5.367
-11.5 | -0.731 | 0.12335 | -0.001 | -5.93
-11 | -0.735 | 0.11395 | -0.001 | -6.452
-10.5 | -0.73 | 0.10332 | -0.002 | -7.068
-10 | -0.721 | 0.09386 | -0.002 | -7.677
-9.5 | -0.707 | 0.08575 | -0.002 | -8.241
-9 | -0.689 | 0.07894 | -0.002 | -8.723
-8.5 | -0.666 | 0.07178 | -0.002 | -9.284
-8 | -0.64 | 0.06603 | -0.002 | -9.7
-7.5 | -0.611 | 0.06113 | -0.002 | -9.995
-7 | -0.578 | 0.05644 | -0.002 | -10.246
-6.5 | -0.543 | 0.05239 | -0.002 | -10.358
-6 | -0.505 | 0.04894 | -0.003 | -10.312
-5.5 | -0.577 | 0.01882 | -0.007 | -30.685
-5 | -0.526 | 0.02048 | -0.007 | -25.664
-4.5 | -0.471 | 0.01939 | -0.007 | -24.288
-4 | -0.415 | 0.01854 | -0.008 | -22.367
-3.5 | -0.357 | 0.01776 | -0.008 | -20.124
-3 | -0.299 | 0.01718 | -0.008 | -17.435
-2.5 | -0.241 | 0.01668 | -0.008 | -14.45
-2 | -0.182 | 0.01574 | -0.008 | -11.583
-1.5 | -0.124 | 0.01528 | -0.008 | -8.089
-1 | -0.065 | 0.01488 | -0.009 | -4.347
-0.5 | -0.006 | 0.01461 | -0.009 | -0.395
0 | 0.053 | 0.0144 | -0.009 | 3.692
0.5 | 0.112 | 0.01425 | -0.009 | 7.864
1 | 0.171 | 0.01412 | -0.009 | 12.107
1.5 | 0.23 | 0.01413 | -0.01 | 16.264
2 | 0.288 | 0.01423 | -0.01 | 20.277
2.5 | 0.347 | 0.01435 | -0.01 | 24.181
3 | 0.406 | 0.01445 | -0.01 | 28.058
3.5 | 0.464 | 0.01468 | -0.01 | 31.593
4 | 0.522 | 0.01495 | -0.011 | 34.897
4.5 | 0.578 | 0.01536 | -0.011 | 37.653
5 | 0.634 | 0.01582 | -0.011 | 40.086
5.5 | 0.686 | 0.01796 | -0.011 | 38.183
6 | 0.734 | 0.02035 | -0.011 | 36.064
6.5 | 0.777 | 0.02122 | -0.011 | 36.621
7 | 0.672 | 0.05319 | -0.005 | 12.641
7.5 | 0.706 | 0.05735 | -0.005 | 12.31
8 | 0.738 | 0.06198 | -0.004 | 11.901
8.5 | 0.766 | 0.0675 | -0.004 | 11.351
9 | 0.79 | 0.07334 | -0.004 | 10.767
9.5 | 0.806 | 0.07982 | -0.004 | 10.1
10 | 0.817 | 0.08845 | -0.004 | 9.242
10.5 | 0.823 | 0.09685 | -0.004 | 8.499
11 | 0.823 | 0.10457 | -0.004 | 7.874
11.5 | 0.819 | 0.1165 | -0.004 | 7.027
12 | 0.809 | 0.12815 | -0.004 | 6.311
12.5 | 0.795 | 0.13902 | -0.004 | 5.716
13 | 0.777 | 0.1555 | -0.004 | 4.994
13.5 | 0.755 | 0.16443 | -0.004 | 4.594
14 | 0.732 | 0.18387 | -0.004 | 3.978
14.5 | 0.706 | 0.19917 | -0.004 | 3.543
15 | 0.678 | 0.21811 | -0.004 | 3.11
15.5 | 0.65 | 0.2432 | -0.004 | 2.673

## 2. Re 50k Mach 0.00 (2)
BIGFOIL.COM POLAR EXPORT
RS006m75
RS006m75 |  |  |  | Cl Max: | 0.9 | at alpha= | 20 | deg
XFOIL ncrit=9 |  |  |  | L/D Max: | 25.8988 | at alpha= | 6 | deg
Re: | 50000 |  |  | Cd Min: | 0.26537 | at alpha= | 20 | deg
Mach: | 0 |  |  | Cl=0 at alpha= | 0.69164 | deg
|  |  |  | @ Cl=0.1, Cd= | 0.019827
|  |  |  | @ Cl=0.4, Cd= | 0.021095
|  |  |  | @ Cl=0.6, Cd= | 0.024473
alpha (deg) | Cl | Cd | Cm | Cl/Cd
-20 | -0.8438 | 0.25819 | 0.0829 | -3.2681
-19.5 | -0.8269 | 0.25219 | 0.079 | -3.2789
-19 | -0.823 | 0.2531 | 0.072 | -3.2517
-18.5 | -0.7943 | 0.23909 | 0.0711 | -3.3222
-18 | -0.7792 | 0.23358 | 0.067 | -3.3359
-17.5 | -0.769 | 0.22852 | 0.062 | -3.3651
-17 | -0.7463 | 0.21988 | 0.06 | -3.3941
-16.5 | -0.7354 | 0.2141 | 0.0555 | -3.4348
-16 | -0.717 | 0.2069 | 0.0529 | -3.4654
-15.5 | -0.7035 | 0.19974 | 0.0493 | -3.5221
-15 | -0.6926 | 0.19417 | 0.0457 | -3.567
-14.5 | -0.6719 | 0.18512 | 0.0438 | -3.6295
-14 | -0.667 | 0.17937 | 0.0398 | -3.7186
-13.5 | -0.6651 | 0.17479 | 0.0363 | -3.8051
-13 | -0.6394 | 0.16467 | 0.0353 | -3.8829
-12.5 | -0.6242 | 0.15636 | 0.0334 | -3.9921
-12 | -0.6143 | 0.14895 | 0.0312 | -4.1242
-11.5 | -0.6047 | 0.14161 | 0.0294 | -4.2702
-11 | -0.5965 | 0.13397 | 0.0275 | -4.4525
-10.5 | -0.5896 | 0.12627 | 0.0255 | -4.6694
-10 | -0.5858 | 0.11921 | 0.0241 | -4.914
-9.5 | -0.6414 | 0.09786 | 0.0032 | -6.5543
-9 | -0.7062 | 0.07734 | -0.0144 | -9.1311
-8.5 | -0.7359 | 0.06453 | -0.0197 | -11.404
-8 | -0.7515 | 0.05235 | -0.0217 | -14.3553
-7.5 | -0.7353 | 0.04345 | -0.0208 | -16.9229
-7 | -0.7027 | 0.0367 | -0.019 | -19.1471
-6.5 | -0.6623 | 0.03157 | -0.0168 | -20.9788
-6 | -0.6206 | 0.02804 | -0.0142 | -22.1327
-5.5 | -0.5804 | 0.02535 | -0.0107 | -22.8955
-5 | -0.5405 | 0.02363 | -0.0066 | -22.8735
-4.5 | -0.4995 | 0.02245 | -0.002 | -22.2494
-4 | -0.4594 | 0.02148 | 0.0032 | -21.3873
-3.5 | -0.4215 | 0.02071 | 0.0091 | -20.3525
-3 | -0.3864 | 0.02007 | 0.0159 | -19.2526
-2.5 | -0.3502 | 0.01958 | 0.023 | -17.8856
-2 | -0.2614 | 0.01954 | 0.0207 | -13.3777
-1.5 | -0.0451 | 0.01873 | -0.0093 | -2.4079
-1 | 0.0103 | 0.0174 | -0.0147 | 0.59195
-0.5 | -0.011 | 0.01693 | -0.0068 | -0.64973
0 | -0.0457 | 0.01716 | 0.0029 | -2.6632
0.5 | -0.0353 | 0.01792 | 0.006 | -1.9699
1 | 0.0568 | 0.0195 | -0.0052 | 2.9128
1.5 | 0.2061 | 0.02063 | -0.0241 | 9.9903
2 | 0.3317 | 0.02083 | -0.0356 | 15.9241
2.5 | 0.4012 | 0.0211 | -0.0353 | 19.0142
3 | 0.4475 | 0.02164 | -0.0309 | 20.6793
3.5 | 0.4894 | 0.02231 | -0.0257 | 21.9364
4 | 0.5315 | 0.02306 | -0.0207 | 23.0486
4.5 | 0.5747 | 0.02392 | -0.016 | 24.0259
5 | 0.6182 | 0.02487 | -0.0119 | 24.8573
5.5 | 0.6626 | 0.02577 | -0.0078 | 25.7121
6 | 0.706 | 0.02726 | -0.0043 | 25.8988
6.5 | 0.7491 | 0.02919 | -0.001 | 25.6629
7 | 0.7904 | 0.03208 | 0.0018 | 24.6384
7.5 | 0.8292 | 0.03601 | 0.0044 | 23.0269
8 | 0.8684 | 0.04049 | 0.0066 | 21.4473
8.5 | 0.8874 | 0.04781 | 0.009 | 18.561
9 | 0.8974 | 0.05579 | 0.0106 | 16.0853
9.5 | 0.8711 | 0.06712 | 0.0101 | 12.9782
10 | 0.8343 | 0.07867 | 0.0075 | 10.6051
11 | 0.6782 | 0.1338 | -0.0378 | 5.0688
11.5 | 0.6836 | 0.14213 | -0.0398 | 4.8097
12 | 0.6772 | 0.14849 | -0.0426 | 4.5606
12.5 | 0.6816 | 0.15568 | -0.045 | 4.3782
13 | 0.6927 | 0.16366 | -0.0472 | 4.2326
13.5 | 0.7024 | 0.17095 | -0.0497 | 4.1088
14 | 0.7179 | 0.17924 | -0.0519 | 4.0052
14.5 | 0.7418 | 0.18927 | -0.0534 | 3.9193
15 | 0.7629 | 0.19876 | -0.0552 | 3.8383
15.5 | 0.754 | 0.20021 | -0.0613 | 3.766
16 | 0.7729 | 0.20901 | -0.0639 | 3.6979
16.5 | 0.7892 | 0.21595 | -0.0669 | 3.6545
17 | 0.7978 | 0.22152 | -0.0718 | 3.6015
17.5 | 0.8288 | 0.23445 | -0.0724 | 3.5351
18 | 0.8289 | 0.23501 | -0.0793 | 3.5271
18.5 | 0.8622 | 0.2498 | -0.0794 | 3.4516
19 | 0.8621 | 0.24902 | -0.0868 | 3.462
19.5 | 0.8791 | 0.25537 | -0.0906 | 3.4425
20 | 0.9 | 0.26537 | -0.0934 | 3.3915

## 3. Re 50k Mach 0.10 (1)
BIGFOIL.COM POLAR EXPORT
RS006m75
RS006m75 |  |  |  | Cl Max: | 0.817 | at alpha= | 10.5 | deg
JavaFoil+Calcfoil stall+Eppler ext transition |  |  |  | L/D Max: | 40.081 | at alpha= | 5 | deg
Re: | 50000 |  |  | Cd Min: | 0.01414 | at alpha= | 1 | deg
Mach: | 0.1 |  |  | Cl=0 at alpha= | -0.44915 | deg
|  |  |  | @ Cl=0.1, Cd= | 0.0143
|  |  |  | @ Cl=0.4, Cd= | 0.014466
|  |  |  | @ Cl=0.6, Cd= | 0.015576
alpha (deg) | Cl | Cd | Cm | Cl/Cd
-16 | -0.513 | 0.29894 | -0.001 | -1.716
-15.5 | -0.541 | 0.28469 | -0.001 | -1.902
-15 | -0.57 | 0.25357 | -0.001 | -2.246
-14.5 | -0.597 | 0.23272 | -0.001 | -2.567
-14 | -0.624 | 0.21009 | -0.001 | -2.97
-13.5 | -0.649 | 0.18836 | -0.001 | -3.444
-13 | -0.671 | 0.17626 | -0.001 | -3.809
-12.5 | -0.691 | 0.15495 | -0.001 | -4.459
-12 | -0.707 | 0.14402 | -0.001 | -4.909
-11.5 | -0.719 | 0.13004 | -0.001 | -5.527
-11 | -0.726 | 0.11536 | -0.001 | -6.29
-10.5 | -0.723 | 0.1075 | -0.002 | -6.728
-10 | -0.716 | 0.09705 | -0.002 | -7.374
-9.5 | -0.704 | 0.08828 | -0.002 | -7.97
-9 | -0.687 | 0.07951 | -0.002 | -8.641
-8.5 | -0.666 | 0.07317 | -0.002 | -9.103
-8 | -0.641 | 0.06709 | -0.002 | -9.554
-7.5 | -0.612 | 0.06157 | -0.002 | -9.942
-7 | -0.58 | 0.05676 | -0.002 | -10.215
-6.5 | -0.545 | 0.05257 | -0.002 | -10.359
-6 | -0.507 | 0.04912 | -0.003 | -10.314
-5.5 | -0.58 | 0.0189 | -0.007 | -30.667
-5 | -0.528 | 0.01997 | -0.007 | -26.441
-4.5 | -0.473 | 0.01955 | -0.007 | -24.208
-4 | -0.417 | 0.01858 | -0.008 | -22.424
-3.5 | -0.359 | 0.01781 | -0.008 | -20.166
-3 | -0.301 | 0.01722 | -0.008 | -17.474
-2.5 | -0.242 | 0.01671 | -0.008 | -14.496
-2 | -0.183 | 0.01575 | -0.008 | -11.633
-1.5 | -0.124 | 0.01529 | -0.009 | -8.119
-1 | -0.065 | 0.0149 | -0.009 | -4.364
-0.5 | -0.006 | 0.01463 | -0.009 | -0.397
0 | 0.053 | 0.01441 | -0.009 | 3.707
0.5 | 0.113 | 0.01427 | -0.009 | 7.895
1 | 0.172 | 0.01414 | -0.01 | 12.153
1.5 | 0.231 | 0.01416 | -0.01 | 16.303
2 | 0.29 | 0.01425 | -0.01 | 20.347
2.5 | 0.349 | 0.01438 | -0.01 | 24.263
3 | 0.408 | 0.01448 | -0.01 | 28.152
3.5 | 0.466 | 0.01471 | -0.01 | 31.69
4 | 0.524 | 0.01499 | -0.011 | 34.957
4.5 | 0.581 | 0.01541 | -0.011 | 37.728
5 | 0.637 | 0.0159 | -0.011 | 40.081
5.5 | 0.688 | 0.01946 | -0.011 | 35.379
6 | 0.736 | 0.02048 | -0.011 | 35.953
6.5 | 0.778 | 0.02142 | -0.011 | 36.337
7 | 0.675 | 0.05343 | -0.005 | 12.624
7.5 | 0.708 | 0.05748 | -0.004 | 12.317
8 | 0.739 | 0.06231 | -0.004 | 11.865
8.5 | 0.767 | 0.06816 | -0.004 | 11.255
9 | 0.79 | 0.07413 | -0.004 | 10.651
9.5 | 0.805 | 0.08198 | -0.004 | 9.815
10 | 0.814 | 0.08979 | -0.004 | 9.063
10.5 | 0.817 | 0.09829 | -0.004 | 8.314
11 | 0.815 | 0.10914 | -0.004 | 7.464
11.5 | 0.806 | 0.11909 | -0.004 | 6.771
12 | 0.793 | 0.13291 | -0.004 | 5.966
12.5 | 0.775 | 0.14262 | -0.004 | 5.434
13 | 0.753 | 0.16054 | -0.004 | 4.689
13.5 | 0.727 | 0.17581 | -0.004 | 4.137
14 | 0.699 | 0.1904 | -0.004 | 3.672
14.5 | 0.669 | 0.21078 | -0.004 | 3.174
15 | 0.638 | 0.23031 | -0.004 | 2.769
15.5 | 0.606 | 0.2591 | -0.004 | 2.338

## 4. Re 50k Mach 0.10 (2)
BIGFOIL.COM POLAR EXPORT
RS006m75
RS006m75 |  |  |  | Cl Max: | 0.9045 | at alpha= | 20 | deg
XFOIL ncrit=9 |  |  |  | L/D Max: | 25.8673 | at alpha= | 6 | deg
Re: | 50000 |  |  | Cd Min: | 0.26718 | at alpha= | 20 | deg
Mach: | 0.1 |  |  | Cl=0 at alpha= | 0.68209 | deg
|  |  |  | @ Cl=0.1, Cd= | 0.019872
|  |  |  | @ Cl=0.4, Cd= | 0.021097
|  |  |  | @ Cl=0.6, Cd= | 0.02461
alpha (deg) | Cl | Cd | Cm | Cl/Cd
-20 | -0.8465 | 0.259 | 0.0837 | -3.2683
-19.5 | -0.8301 | 0.25324 | 0.0795 | -3.2779
-19 | -0.8274 | 0.25502 | 0.0722 | -3.2445
-18.5 | -0.7965 | 0.23978 | 0.0718 | -3.3218
-18 | -0.7824 | 0.23472 | 0.0673 | -3.3333
-17.5 | -0.7685 | 0.22817 | 0.063 | -3.3681
-17 | -0.7488 | 0.22079 | 0.0604 | -3.3915
-16.5 | -0.7352 | 0.21417 | 0.0563 | -3.4328
-16 | -0.7197 | 0.20789 | 0.0531 | -3.4619
-15.5 | -0.7036 | 0.20006 | 0.0499 | -3.5169
-15 | -0.6956 | 0.19528 | 0.0458 | -3.5621
-14.5 | -0.6726 | 0.18565 | 0.0442 | -3.6229
-14 | -0.664 | 0.17922 | 0.0406 | -3.7049
-13.5 | -0.6678 | 0.17581 | 0.0363 | -3.7984
-13 | -0.6414 | 0.16549 | 0.0354 | -3.8758
-12.5 | -0.6242 | 0.15686 | 0.0336 | -3.9793
-12 | -0.6138 | 0.14943 | 0.0315 | -4.1076
-11.5 | -0.6043 | 0.1421 | 0.0295 | -4.2526
-11 | -0.5956 | 0.13441 | 0.0276 | -4.4312
-10.5 | -0.5883 | 0.12669 | 0.0257 | -4.6436
-10 | -0.5858 | 0.11974 | 0.0241 | -4.8923
-9.5 | -0.6211 | 0.1017 | 0.0079 | -6.1072
-9 | -0.7075 | 0.07774 | -0.015 | -9.1008
-8.5 | -0.73 | 0.06577 | -0.0194 | -11.0993
-8 | -0.7476 | 0.05374 | -0.0218 | -13.9114
-7.5 | -0.7356 | 0.04445 | -0.0212 | -16.5489
-7 | -0.7048 | 0.03753 | -0.0194 | -18.7796
-6.5 | -0.6651 | 0.03221 | -0.0173 | -20.6489
-6 | -0.6237 | 0.02838 | -0.0146 | -21.9767
-5.5 | -0.5832 | 0.02555 | -0.0112 | -22.8258
-5 | -0.5428 | 0.02386 | -0.0069 | -22.7494
-4.5 | -0.5018 | 0.0226 | -0.0023 | -22.2035
-4 | -0.4614 | 0.02161 | 0.0028 | -21.3512
-3.5 | -0.4232 | 0.02077 | 0.0086 | -20.3755
-3 | -0.3876 | 0.02016 | 0.0155 | -19.2262
-2.5 | -0.3518 | 0.01965 | 0.0226 | -17.9033
-2 | -0.2719 | 0.01954 | 0.022 | -13.915
-1.5 | -0.0546 | 0.01886 | -0.0075 | -2.895
-1 | 0.0118 | 0.01749 | -0.0148 | 0.67467
-0.5 | -0.0107 | 0.01702 | -0.0069 | -0.62867
0 | -0.0473 | 0.01724 | 0.003 | -2.7436
0.5 | -0.037 | 0.018 | 0.0061 | -2.0556
1 | 0.0646 | 0.01964 | -0.0067 | 3.2892
1.5 | 0.2204 | 0.02066 | -0.0265 | 10.668
2 | 0.3405 | 0.0208 | -0.0365 | 16.3702
2.5 | 0.4047 | 0.02112 | -0.0353 | 19.1619
3 | 0.4501 | 0.02168 | -0.0306 | 20.7611
3.5 | 0.492 | 0.02234 | -0.0253 | 22.0233
4 | 0.5339 | 0.02316 | -0.0203 | 23.0527
4.5 | 0.5767 | 0.02414 | -0.0159 | 23.8898
5 | 0.6208 | 0.02503 | -0.0116 | 24.8022
5.5 | 0.6654 | 0.02601 | -0.0075 | 25.5825
6 | 0.7098 | 0.02744 | -0.0039 | 25.8673
6.5 | 0.7517 | 0.02962 | -0.0006 | 25.3781
7 | 0.7932 | 0.03265 | 0.0022 | 24.294
7.5 | 0.8326 | 0.03656 | 0.0048 | 22.7735
8 | 0.8682 | 0.04156 | 0.0072 | 20.8903
8.5 | 0.8856 | 0.04909 | 0.0094 | 18.0403
9 | 0.8932 | 0.05717 | 0.0109 | 15.6236
9.5 | 0.8639 | 0.06845 | 0.01 | 12.6209
10 | 0.8289 | 0.07986 | 0.0072 | 10.3794
11 | 0.6776 | 0.13434 | -0.038 | 5.0439
11.5 | 0.6838 | 0.14275 | -0.04 | 4.7902
12 | 0.6779 | 0.14912 | -0.0428 | 4.546
12.5 | 0.682 | 0.15625 | -0.0452 | 4.3648
13 | 0.6937 | 0.16432 | -0.0475 | 4.2216
13.5 | 0.7033 | 0.17159 | -0.05 | 4.0987
14 | 0.72 | 0.18006 | -0.0521 | 3.9987
14.5 | 0.7444 | 0.19028 | -0.0536 | 3.9121
15 | 0.757 | 0.19716 | -0.0564 | 3.8395
15.5 | 0.755 | 0.20078 | -0.0618 | 3.7603
16 | 0.7761 | 0.21012 | -0.0641 | 3.6936
16.5 | 0.789 | 0.21606 | -0.0678 | 3.6518
17 | 0.8002 | 0.22234 | -0.0723 | 3.599
17.5 | 0.8328 | 0.236 | -0.0727 | 3.5288
18 | 0.8315 | 0.23582 | -0.0799 | 3.526
18.5 | 0.8583 | 0.24693 | -0.0812 | 3.4759
19 | 0.8655 | 0.25014 | -0.0874 | 3.4601
19.5 | 0.8816 | 0.25611 | -0.0915 | 3.4423
20 | 0.9045 | 0.26718 | -0.0938 | 3.3854

## 5. Re 50k Mach 0.25 (1)
BIGFOIL.COM POLAR EXPORT
RS006m75
RS006m75 |  |  |  | Cl Max: | 0.785 | at alpha= | 9.5 | deg
JavaFoil+Calcfoil stall+Eppler ext transition |  |  |  | L/D Max: | 37.972 | at alpha= | 4.5 | deg
Re: | 50000 |  |  | Cd Min: | 0.01424 | at alpha= | 1 | deg
Mach: | 0.25 |  |  | Cl=0 at alpha= | -0.45082 | deg
|  |  |  | @ Cl=0.1, Cd= | 0.014397
|  |  |  | @ Cl=0.4, Cd= | 0.34219
|  |  |  | @ Cl=0.6, Cd= | 0.34219
alpha (deg) | Cl | Cd | Cm | Cl/Cd
-14.5 | -0.252 | 0.4747 | -0.001 | -0.53
-14 | -0.327 | 0.38976 | -0.001 | -0.839
-13.5 | -0.395 | 0.32187 | -0.001 | -1.226
-13 | -0.457 | 0.26176 | -0.001 | -1.745
-12.5 | -0.513 | 0.22011 | -0.001 | -2.333
-12 | -0.564 | 0.1917 | -0.001 | -2.941
-11.5 | -0.607 | 0.1664 | -0.001 | -3.646
-11 | -0.641 | 0.14366 | -0.002 | -4.465
-10.5 | -0.661 | 0.12719 | -0.002 | -5.193
-10 | -0.671 | 0.10907 | -0.002 | -6.152
-9.5 | -0.674 | 0.09703 | -0.002 | -6.945
-9 | -0.669 | 0.08793 | -0.002 | -7.613
-8.5 | -0.658 | 0.07847 | -0.002 | -8.384
-8 | -0.64 | 0.07095 | -0.002 | -9.02
-7.5 | -0.616 | 0.06397 | -0.002 | -9.631
-7 | -0.587 | 0.05853 | -0.002 | -10.033
-6.5 | -0.554 | 0.05392 | -0.002 | -10.273
-6 | -0.517 | 0.05006 | -0.003 | -10.327
-5.5 | -0.478 | 0.04648 | -0.003 | -10.274
-5 | -0.541 | 0.01968 | -0.007 | -27.468
-4.5 | -0.485 | 0.01998 | -0.008 | -24.302
-4 | -0.428 | 0.01904 | -0.008 | -22.471
-3.5 | -0.369 | 0.0182 | -0.008 | -20.268
-3 | -0.309 | 0.01753 | -0.008 | -17.632
-2.5 | -0.249 | 0.01702 | -0.008 | -14.621
-2 | -0.188 | 0.01588 | -0.009 | -11.857
-1.5 | -0.128 | 0.01546 | -0.009 | -8.252
-1 | -0.067 | 0.01501 | -0.009 | -4.451
-0.5 | -0.006 | 0.01472 | -0.009 | -0.406
0 | 0.055 | 0.0145 | -0.009 | 3.785
0.5 | 0.116 | 0.01436 | -0.01 | 8.059
1 | 0.177 | 0.01424 | -0.01 | 12.397
1.5 | 0.237 | 0.01433 | -0.01 | 16.556
2 | 0.298 | 0.01437 | -0.01 | 20.733
2.5 | 0.358 | 0.01452 | -0.01 | 24.687
3 | 0.419 | 0.01465 | -0.011 | 28.576
3.5 | 0.479 | 0.01489 | -0.011 | 32.145
4 | 0.538 | 0.01527 | -0.011 | 35.26
4.5 | 0.597 | 0.01572 | -0.011 | 37.972
5 | 0.652 | 0.01775 | -0.011 | 36.712
5.5 | 0.704 | 0.02007 | -0.012 | 35.089
6 | 0.746 | 0.0214 | -0.012 | 34.863
6.5 | 0.776 | 0.02333 | -0.011 | 33.271
7 | 0.686 | 0.05455 | -0.005 | 12.572
7.5 | 0.718 | 0.05957 | -0.004 | 12.051
8 | 0.746 | 0.06504 | -0.004 | 11.462
8.5 | 0.768 | 0.07186 | -0.004 | 10.691
9 | 0.783 | 0.07952 | -0.004 | 9.841
9.5 | 0.785 | 0.08981 | -0.004 | 8.746
10 | 0.779 | 0.10037 | -0.004 | 7.76
10.5 | 0.762 | 0.11204 | -0.004 | 6.803
11 | 0.735 | 0.12883 | -0.004 | 5.709
11.5 | 0.699 | 0.14294 | -0.004 | 4.889
12 | 0.653 | 0.16485 | -0.004 | 3.962
12.5 | 0.599 | 0.19829 | -0.004 | 3.022
13 | 0.538 | 0.22906 | -0.004 | 2.35
13.5 | 0.471 | 0.26293 | -0.004 | 1.792
14 | 0.399 | 0.29554 | -0.004 | 1.349
14.5 | 0.32 | 0.34219 | -0.004 | 0.936

## 6. Re 50k Mach 0.25 (2)
BIGFOIL.COM POLAR EXPORT
RS006m75
RS006m75 |  |  |  | Cl Max: | 0.8689 | at alpha= | 8.5 | deg
XFOIL ncrit=9 |  |  |  | L/D Max: | 25.0482 | at alpha= | 6 | deg
Re: | 50000 |  |  | Cd Min: | 0.26403 | at alpha= | -20 | deg
Mach: | 0.25 |  |  | Cl=0 at alpha= | 0.65744 | deg
|  |  |  | @ Cl=0.1, Cd= | 0.020226
|  |  |  | @ Cl=0.4, Cd= | 0.021468
|  |  |  | @ Cl=0.6, Cd= | 0.15942
alpha (deg) | Cl | Cd | Cm | Cl/Cd
-20 | -0.863 | 0.26403 | 0.0875 | -3.2686
-19.5 | -0.8503 | 0.26089 | 0.0818 | -3.2592
-19 | -0.8317 | 0.25255 | 0.0778 | -3.2932
-18.5 | -0.8101 | 0.24416 | 0.075 | -3.3179
-18 | -0.8027 | 0.24278 | 0.0686 | -3.3063
-17.5 | -0.7757 | 0.23056 | 0.067 | -3.3644
-17 | -0.7668 | 0.22761 | 0.0615 | -3.3689
-16.5 | -0.7413 | 0.21681 | 0.0596 | -3.4191
-16 | -0.7379 | 0.21479 | 0.0538 | -3.4354
-15.5 | -0.7085 | 0.20279 | 0.0526 | -3.4938
-15 | -0.7137 | 0.20202 | 0.0463 | -3.5328
-14.5 | -0.6804 | 0.18933 | 0.0456 | -3.5937
-14 | -0.663 | 0.18133 | 0.0431 | -3.6563
-13.5 | -0.6534 | 0.17464 | 0.0396 | -3.7414
-13 | -0.6551 | 0.17055 | 0.0356 | -3.8411
-12.5 | -0.629 | 0.16019 | 0.0344 | -3.9266
-12 | -0.6174 | 0.15267 | 0.0322 | -4.044
-11.5 | -0.6074 | 0.14528 | 0.0301 | -4.1809
-11 | -0.5941 | 0.13699 | 0.0284 | -4.3368
-10.5 | -0.5847 | 0.12918 | 0.0265 | -4.5262
-10 | -0.587 | 0.12265 | 0.0244 | -4.786
-9.5 | -0.5698 | 0.11344 | 0.0231 | -5.0229
-9 | -0.6471 | 0.08777 | -0.0047 | -7.3727
-8.5 | -0.7016 | 0.0713 | -0.0179 | -9.8401
-8 | -0.7222 | 0.06028 | -0.0214 | -11.9808
-7.5 | -0.732 | 0.04986 | -0.0227 | -14.6811
-7 | -0.7115 | 0.0421 | -0.0215 | -16.9002
-6.5 | -0.6807 | 0.03529 | -0.0195 | -19.2888
-6 | -0.6391 | 0.03053 | -0.0169 | -20.9335
-5.5 | -0.5973 | 0.02722 | -0.0135 | -21.9434
-5 | -0.5561 | 0.02497 | -0.0091 | -22.2707
-4.5 | -0.5143 | 0.02345 | -0.0043 | -21.9318
-4 | -0.4724 | 0.02232 | 0.001 | -21.1649
-3.5 | -0.4323 | 0.02136 | 0.0067 | -20.2388
-3 | -0.3955 | 0.02058 | 0.0133 | -19.2177
-2.5 | -0.3598 | 0.02002 | 0.0207 | -17.972
-2 | -0.3103 | 0.01965 | 0.0257 | -15.7913
-1.5 | -0.119 | 0.01958 | 0.0039 | -6.0776
-1 | 0.0199 | 0.01799 | -0.0156 | 1.1062
-0.5 | -0.0095 | 0.01756 | -0.0071 | -0.541
0 | -0.0554 | 0.01773 | 0.0035 | -3.1246
0.5 | -0.0461 | 0.01848 | 0.0066 | -2.4946
1 | 0.1003 | 0.02023 | -0.0134 | 4.958
1.5 | 0.257 | 0.02091 | -0.0319 | 12.2908
2 | 0.3569 | 0.02112 | -0.0373 | 16.8987
2.5 | 0.4139 | 0.02158 | -0.0343 | 19.1798
3 | 0.4583 | 0.02224 | -0.0292 | 20.607
3.5 | 0.5014 | 0.02301 | -0.0238 | 21.7905
4 | 0.5455 | 0.02389 | -0.0187 | 22.8338
4.5 | 0.5896 | 0.02501 | -0.0143 | 23.5746
5 | 0.6355 | 0.02596 | -0.0098 | 24.48
5.5 | 0.6811 | 0.02731 | -0.0057 | 24.9396
6 | 0.7269 | 0.02902 | -0.0017 | 25.0482
6.5 | 0.7686 | 0.03197 | 0.0016 | 24.0413
7 | 0.8099 | 0.03557 | 0.0047 | 22.7692
7.5 | 0.8414 | 0.04074 | 0.0074 | 20.6529
8 | 0.8638 | 0.0474 | 0.0098 | 18.2236
8.5 | 0.8689 | 0.05575 | 0.0112 | 15.5857
9 | 0.8354 | 0.06695 | 0.0095 | 12.478
9.5 | 0.7973 | 0.07858 | 0.0054 | 10.1463
10.5 | 0.53 | 0.12257 | -0.0304 | 4.3241
11.5 | 0.5497 | 0.1383 | -0.0321 | 3.9747
12 | 0.5401 | 0.14298 | -0.0339 | 3.7775
12.5 | 0.5442 | 0.14916 | -0.0356 | 3.6484
13 | 0.5439 | 0.15378 | -0.0372 | 3.5369
13.5 | 0.5497 | 0.15942 | -0.0391 | 3.4481

## 7. Re 50k Mach 0.50 (1)
BIGFOIL.COM POLAR EXPORT
RS006m75
RS006m75 |  |  |  | Cl Max: | 1.106 | at alpha= | 20 | deg
JavaFoil+Calcfoil stall+Eppler ext transition |  |  |  | L/D Max: | 31.888 | at alpha= | 4.5 | deg
Re: | 50000 |  |  | Cd Min: | 0.01479 | at alpha= | 0.5 | deg
Mach: | 0.5 |  |  | Cl=0 at alpha= | -0.44853 | deg
|  |  |  | @ Cl=0.1, Cd= | 0.014841
|  |  |  | @ Cl=0.4, Cd= | 0.0152
|  |  |  | @ Cl=0.6, Cd= | 0.019355
alpha (deg) | Cl | Cd | Cm | Cl/Cd
-20 | -1.038 | 0.46076 | -0.001 | -2.254
-19.5 | -1.013 | 0.45826 | -0.001 | -2.211
-19 | -0.988 | 0.43407 | -0.002 | -2.276
-18.5 | -0.962 | 0.45374 | -0.002 | -2.121
-18 | -0.934 | 0.41477 | -0.002 | -2.252
-17.5 | -0.908 | 0.40971 | -0.002 | -2.217
-17 | -0.883 | 0.39265 | -0.002 | -2.248
-16.5 | -0.857 | 0.40465 | -0.002 | -2.119
-16 | -0.83 | 0.37563 | -0.002 | -2.208
-15.5 | -0.803 | 0.37296 | -0.002 | -2.154
-15 | -0.777 | 0.35312 | -0.002 | -2.202
-14.5 | -0.752 | 0.34568 | -0.002 | -2.174
-14 | -0.724 | 0.32414 | -0.002 | -2.234
-13.5 | -0.698 | 0.31155 | -0.002 | -2.24
-13 | -0.672 | 0.3058 | -0.002 | -2.197
-12.5 | -0.646 | 0.30131 | -0.002 | -2.143
-12 | -0.618 | 0.27315 | -0.002 | -2.263
-11.5 | -0.592 | 0.2795 | -0.002 | -2.118
-11 | -0.566 | 0.27496 | -0.003 | -2.057
-10.5 | -0.538 | 0.24054 | -0.002 | -2.238
-10 | -0.512 | 0.23844 | -0.002 | -2.147
-9.5 | -0.486 | 0.21826 | -0.003 | -2.225
-9 | -0.459 | 0.19773 | -0.002 | -2.319
-8.5 | -0.432 | 0.19539 | -0.002 | -2.211
-8 | -0.406 | 0.19383 | -0.002 | -2.092
-7.5 | -0.379 | 0.15784 | -0.002 | -2.399
-7 | -0.352 | 0.1559 | -0.002 | -2.258
-6.5 | -0.542 | 0.06878 | -0.002 | -7.879
-6 | -0.541 | 0.0567 | -0.003 | -9.545
-5.5 | -0.515 | 0.05104 | -0.003 | -10.089
-5 | -0.477 | 0.04667 | -0.003 | -10.218
-4.5 | -0.532 | 0.02121 | -0.008 | -25.099
-4 | -0.473 | 0.02006 | -0.009 | -23.595
-3.5 | -0.411 | 0.01999 | -0.009 | -20.568
-3 | -0.345 | 0.01903 | -0.009 | -18.133
-2.5 | -0.278 | 0.01811 | -0.009 | -15.344
-2 | -0.21 | 0.01733 | -0.01 | -12.138
-1.5 | -0.143 | 0.01597 | -0.01 | -8.928
-1 | -0.075 | 0.01553 | -0.01 | -4.807
-0.5 | -0.007 | 0.01514 | -0.01 | -0.44
0 | 0.061 | 0.01491 | -0.01 | 4.116
0.5 | 0.129 | 0.01479 | -0.011 | 8.745
1 | 0.197 | 0.01488 | -0.011 | 13.256
1.5 | 0.265 | 0.01491 | -0.011 | 17.786
2 | 0.333 | 0.01501 | -0.011 | 22.178
2.5 | 0.4 | 0.0152 | -0.012 | 26.339
3 | 0.467 | 0.01547 | -0.012 | 30.207
3.5 | 0.533 | 0.01763 | -0.012 | 30.208
4 | 0.596 | 0.01927 | -0.012 | 30.935
4.5 | 0.654 | 0.0205 | -0.012 | 31.888
5 | 0.705 | 0.02227 | -0.012 | 31.635
5.5 | 0.734 | 0.02582 | -0.012 | 28.423
6 | 0.664 | 0.05161 | -0.006 | 12.873
6.5 | 0.685 | 0.05779 | -0.005 | 11.846
7 | 0.683 | 0.06813 | -0.004 | 10.025
7.5 | 0.588 | 0.1022 | -0.004 | 5.752
8 | 0.456 | 0.18218 | -0.004 | 2.505
8.5 | 0.484 | 0.19598 | -0.005 | 2.468
9 | 0.51 | 0.1983 | -0.005 | 2.574
9.5 | 0.538 | 0.23586 | -0.006 | 2.28
10 | 0.565 | 0.22176 | -0.006 | 2.546
10.5 | 0.591 | 0.23989 | -0.006 | 2.465
11 | 0.619 | 0.28283 | -0.007 | 2.189
11.5 | 0.646 | 0.28604 | -0.007 | 2.258
12 | 0.674 | 0.30184 | -0.008 | 2.232
12.5 | 0.7 | 0.30487 | -0.008 | 2.298
13 | 0.727 | 0.3088 | -0.008 | 2.354
13.5 | 0.754 | 0.31166 | -0.008 | 2.418
14 | 0.782 | 0.34606 | -0.009 | 2.26
14.5 | 0.808 | 0.34205 | -0.009 | 2.363
15 | 0.835 | 0.35059 | -0.009 | 2.381
15.5 | 0.862 | 0.37393 | -0.009 | 2.305
16 | 0.89 | 0.39405 | -0.01 | 2.259
16.5 | 0.916 | 0.40173 | -0.01 | 2.281
17 | 0.943 | 0.41054 | -0.01 | 2.296
17.5 | 0.969 | 0.41367 | -0.01 | 2.343
18 | 0.998 | 0.44804 | -0.011 | 2.227
18.5 | 1.024 | 0.45077 | -0.011 | 2.272
19 | 1.05 | 0.43753 | -0.011 | 2.4
19.5 | 1.076 | 0.44639 | -0.011 | 2.411
20 | 1.106 | 0.48696 | -0.011 | 2.27

## 8. Re 50k Mach 0.50 (2)
BIGFOIL.COM POLAR EXPORT
RS006m75
RS006m75 |  |  |  | Cl Max: | 1.0109 | at alpha= | 20 | deg
XFOIL ncrit=9 |  |  |  | L/D Max: | 21.4433 | at alpha= | 5 | deg
Re: | 50000 |  |  | Cd Min: | 0.30055 | at alpha= | 20 | deg
Mach: | 0.5 |  |  | Cl=0 at alpha= | 0.13936 | deg
|  |  |  | @ Cl=0.1, Cd= | 0.021412
|  |  |  | @ Cl=0.4, Cd= | 0.023043
|  |  |  | @ Cl=0.6, Cd= | 0.028648
alpha (deg) | Cl | Cd | Cm | Cl/Cd
-20 | -0.9496 | 0.29245 | 0.104 | -3.2471
-19.5 | -0.9258 | 0.28337 | 0.0995 | -3.2671
-19 | -0.9105 | 0.28088 | 0.0924 | -3.2416
-18.5 | -0.8827 | 0.26729 | 0.0892 | -3.3024
-18 | -0.8612 | 0.25998 | 0.0842 | -3.3126
-17.5 | -0.8399 | 0.25149 | 0.0794 | -3.3397
-17 | -0.8181 | 0.24383 | 0.0749 | -3.3552
-16.5 | -0.7967 | 0.23515 | 0.0703 | -3.3881
-16 | -0.7754 | 0.22741 | 0.0661 | -3.4097
-15.5 | -0.754 | 0.21861 | 0.0618 | -3.4491
-15 | -0.7395 | 0.21326 | 0.0569 | -3.4676
-14.5 | -0.7117 | 0.20228 | 0.0543 | -3.5184
-14 | -0.6918 | 0.19394 | 0.0505 | -3.5671
-13.5 | -0.6899 | 0.19102 | 0.0451 | -3.6117
-13 | -0.6568 | 0.1786 | 0.0433 | -3.6775
-12.5 | -0.6373 | 0.17011 | 0.0404 | -3.7464
-12 | -0.6198 | 0.16196 | 0.0375 | -3.8269
-11.5 | -0.6037 | 0.15369 | 0.0346 | -3.928
-11 | -0.5933 | 0.14614 | 0.0316 | -4.0598
-10.5 | -0.5749 | 0.13767 | 0.0298 | -4.1759
-10 | -0.573 | 0.1307 | 0.0267 | -4.3841
-9.5 | -0.582 | 0.1161 | 0.0135 | -5.0129
-9 | -0.5778 | 0.10516 | 0.0081 | -5.4945
-8.5 | -0.5791 | 0.09537 | 0.0032 | -6.0721
-8 | -0.5858 | 0.08518 | -0.0024 | -6.8772
-7.5 | -0.6003 | 0.07405 | -0.0096 | -8.1067
-7 | -0.6307 | 0.06247 | -0.0177 | -10.096
-6.5 | -0.6562 | 0.05228 | -0.0221 | -12.5516
-6 | -0.6596 | 0.0439 | -0.0225 | -15.0251
-5.5 | -0.6409 | 0.03696 | -0.0205 | -17.3404
-5 | -0.6073 | 0.03179 | -0.0168 | -19.1035
-4.5 | -0.5658 | 0.02839 | -0.0115 | -19.9296
-4 | -0.5217 | 0.02619 | -0.0054 | -19.9198
-3.5 | -0.4776 | 0.02452 | 0.0008 | -19.478
-3 | -0.4351 | 0.02318 | 0.0072 | -18.7705
-2.5 | -0.3967 | 0.02214 | 0.0142 | -17.9178
-2 | -0.3628 | 0.02138 | 0.0219 | -16.9691
-1.5 | -0.3303 | 0.0209 | 0.0297 | -15.8038
-1 | -0.2345 | 0.02099 | 0.0262 | -11.172
-0.5 | -0.0081 | 0.02058 | -0.0075 | -0.39359
0 | -0.0512 | 0.02049 | 0 | -2.4988
0.5 | 0.1325 | 0.02161 | -0.026 | 6.1314
1 | 0.2805 | 0.02188 | -0.041 | 12.8199
1.5 | 0.3572 | 0.02229 | -0.0414 | 16.0251
2 | 0.4038 | 0.02311 | -0.0364 | 17.473
2.5 | 0.4482 | 0.02411 | -0.0306 | 18.5898
3 | 0.4937 | 0.02528 | -0.0248 | 19.5293
3.5 | 0.5406 | 0.02668 | -0.0193 | 20.2624
4 | 0.5888 | 0.02828 | -0.0142 | 20.8204
4.5 | 0.6387 | 0.02992 | -0.0089 | 21.3469
5 | 0.6879 | 0.03208 | -0.0037 | 21.4433
5.5 | 0.7298 | 0.03536 | 0.0008 | 20.6391
6 | 0.7623 | 0.03992 | 0.0047 | 19.0957
6.5 | 0.7723 | 0.04691 | 0.0065 | 16.4634
7 | 0.753 | 0.05596 | 0.0055 | 13.456
7.5 | 0.7116 | 0.06746 | -0.0001 | 10.5485
8 | 0.6942 | 0.07885 | -0.0064 | 8.8041
8.5 | 0.67 | 0.09072 | -0.0141 | 7.3854
9 | 0.6744 | 0.10005 | -0.0169 | 6.7406
9.5 | 0.6677 | 0.11078 | -0.0225 | 6.0273
10 | 0.6658 | 0.12104 | -0.0277 | 5.5007
10.5 | 0.6391 | 0.13649 | -0.0429 | 4.6824
11 | 0.6585 | 0.14623 | -0.0454 | 4.5032
11.5 | 0.6656 | 0.15326 | -0.0481 | 4.3429
12 | 0.6811 | 0.16188 | -0.051 | 4.2074
12.5 | 0.6976 | 0.17005 | -0.0538 | 4.1023
13 | 0.7145 | 0.17843 | -0.0571 | 4.0044
13.5 | 0.7333 | 0.1871 | -0.0605 | 3.9193
14 | 0.7525 | 0.19548 | -0.064 | 3.8495
14.5 | 0.7803 | 0.20665 | -0.0668 | 3.7759
15 | 0.7965 | 0.21347 | -0.0711 | 3.7312
15.5 | 0.8117 | 0.22034 | -0.0761 | 3.6839
16 | 0.8347 | 0.22979 | -0.0801 | 3.6324
16.5 | 0.8592 | 0.23938 | -0.0837 | 3.5893
17 | 0.8755 | 0.24604 | -0.0895 | 3.5584
17.5 | 0.9099 | 0.2619 | -0.0914 | 3.4742
18 | 0.9185 | 0.26257 | -0.0992 | 3.4981
18.5 | 0.9518 | 0.27916 | -0.1011 | 3.4095
19 | 0.9627 | 0.27984 | -0.1091 | 3.4402
19.5 | 0.9868 | 0.28938 | -0.1134 | 3.41
20 | 1.0109 | 0.30055 | -0.1181 | 3.3635

## 9. Re 100k Mach 0.00 (1)
BIGFOIL.COM POLAR EXPORT
RS006m75
RS006m75 |  |  |  | Cl Max: | 0.829 | at alpha= | 7 | deg
JavaFoil+Calcfoil stall+Eppler ext transition |  |  |  | L/D Max: | 52.937 | at alpha= | 6 | deg
Re: | 100000 |  |  | Cd Min: | 0.01094 | at alpha= | 1 | deg
Mach: | 0 |  |  | Cl=0 at alpha= | -0.44915 | deg
|  |  |  | @ Cl=0.1, Cd= | 0.011069
|  |  |  | @ Cl=0.4, Cd= | 0.011329
|  |  |  | @ Cl=0.6, Cd= | 0.012373
alpha (deg) | Cl | Cd | Cm | Cl/Cd
-16 | -0.559 | 0.22811 | -0.001 | -2.449
-15.5 | -0.584 | 0.2161 | -0.001 | -2.702
-15 | -0.609 | 0.19758 | -0.001 | -3.081
-14.5 | -0.633 | 0.17802 | -0.001 | -3.554
-14 | -0.655 | 0.16257 | -0.001 | -4.032
-13.5 | -0.676 | 0.14913 | -0.001 | -4.536
-13 | -0.695 | 0.13761 | -0.001 | -5.051
-12.5 | -0.711 | 0.12754 | -0.001 | -5.574
-12 | -0.723 | 0.11554 | -0.001 | -6.259
-11.5 | -0.731 | 0.10679 | -0.001 | -6.849
-11 | -0.735 | 0.0982 | -0.001 | -7.488
-10.5 | -0.73 | 0.09008 | -0.002 | -8.107
-10 | -0.721 | 0.08238 | -0.002 | -8.747
-9.5 | -0.707 | 0.0769 | -0.002 | -9.19
-9 | -0.689 | 0.0699 | -0.002 | -9.851
-8.5 | -0.666 | 0.06453 | -0.002 | -10.329
-8 | -0.641 | 0.0598 | -0.002 | -10.713
-7.5 | -0.611 | 0.0554 | -0.002 | -11.031
-7 | -0.578 | 0.05156 | -0.002 | -11.219
-6.5 | -0.543 | 0.04799 | -0.003 | -11.312
-6 | -0.628 | 0.0166 | -0.007 | -37.855
-5.5 | -0.578 | 0.01723 | -0.007 | -33.579
-5 | -0.526 | 0.01643 | -0.007 | -31.984
-4.5 | -0.471 | 0.0152 | -0.007 | -30.993
-4 | -0.415 | 0.01448 | -0.008 | -28.646
-3.5 | -0.357 | 0.0138 | -0.008 | -25.901
-3 | -0.299 | 0.01314 | -0.008 | -22.787
-2.5 | -0.241 | 0.01255 | -0.008 | -19.2
-2 | -0.182 | 0.01255 | -0.008 | -14.525
-1.5 | -0.124 | 0.01205 | -0.008 | -10.254
-1 | -0.065 | 0.01168 | -0.009 | -5.538
-0.5 | -0.006 | 0.01138 | -0.009 | -0.508
0 | 0.053 | 0.01118 | -0.009 | 4.756
0.5 | 0.112 | 0.01104 | -0.009 | 10.15
1 | 0.171 | 0.01094 | -0.009 | 15.62
1.5 | 0.23 | 0.01097 | -0.01 | 20.941
2 | 0.288 | 0.01109 | -0.01 | 26.01
2.5 | 0.347 | 0.01123 | -0.01 | 30.906
3 | 0.406 | 0.01134 | -0.01 | 35.76
3.5 | 0.464 | 0.01156 | -0.01 | 40.097
4 | 0.522 | 0.0118 | -0.011 | 44.2
4.5 | 0.578 | 0.0122 | -0.011 | 47.406
5 | 0.634 | 0.01264 | -0.011 | 50.199
5.5 | 0.688 | 0.0133 | -0.011 | 51.761
6 | 0.74 | 0.01399 | -0.011 | 52.937
6.5 | 0.787 | 0.01623 | -0.012 | 48.499
7 | 0.829 | 0.01855 | -0.012 | 44.692
7.5 | 0.71 | 0.05216 | -0.006 | 13.617
8 | 0.738 | 0.05671 | -0.005 | 13.014
8.5 | 0.766 | 0.06126 | -0.004 | 12.512
9 | 0.79 | 0.06649 | -0.004 | 11.878
9.5 | 0.806 | 0.07224 | -0.004 | 11.161
10 | 0.818 | 0.07871 | -0.004 | 10.386
10.5 | 0.823 | 0.08594 | -0.004 | 9.579
11 | 0.823 | 0.09275 | -0.004 | 8.879
11.5 | 0.819 | 0.10065 | -0.004 | 8.133
12 | 0.809 | 0.10941 | -0.004 | 7.393

## 10. Re 100k Mach 0.00 (2)
BIGFOIL.COM POLAR EXPORT
RS006m75
RS006m75 |  |  |  | Cl Max: | 0.9884 | at alpha= | 10 | deg
XFOIL ncrit=9 |  |  |  | L/D Max: | 38.7981 | at alpha= | 5.5 | deg
Re: | 100000 |  |  | Cd Min: | 0.18858 | at alpha= | 15 | deg
Mach: | 0 |  |  | Cl=0 at alpha= | -99 | deg
|  |  |  | @ Cl=0.1, Cd= | 0.01311
|  |  |  | @ Cl=0.4, Cd= | 0.013353
|  |  |  | @ Cl=0.6, Cd= | 0.015792
alpha (deg) | Cl | Cd | Cm | Cl/Cd
0 | 0.116 | 0.01311 | -0.0224 | 8.8482
0.5 | 0.2293 | 0.01253 | -0.0339 | 18.3001
1 | 0.27 | 0.0124 | -0.031 | 21.7742
1.5 | 0.3034 | 0.01251 | -0.0263 | 24.2526
2 | 0.34 | 0.01278 | -0.0222 | 26.6041
2.5 | 0.3806 | 0.01315 | -0.0186 | 28.943
3 | 0.4237 | 0.0136 | -0.0156 | 31.1544
3.5 | 0.4688 | 0.01412 | -0.0128 | 33.2011
4 | 0.5152 | 0.01463 | -0.0105 | 35.2153
4.5 | 0.5621 | 0.01517 | -0.0083 | 37.0534
5 | 0.609 | 0.01594 | -0.0063 | 38.2058
5.5 | 0.6553 | 0.01689 | -0.0044 | 38.7981
6 | 0.7008 | 0.01808 | -0.0026 | 38.7611
6.5 | 0.7449 | 0.01968 | -0.0009 | 37.8506
7 | 0.7879 | 0.02167 | 0.0009 | 36.359
7.5 | 0.8297 | 0.02409 | 0.0027 | 34.4417
8 | 0.8711 | 0.02742 | 0.0045 | 31.7688
8.5 | 0.9114 | 0.03145 | 0.0066 | 28.9793
9 | 0.947 | 0.03648 | 0.0085 | 25.9594
9.5 | 0.9706 | 0.04267 | 0.0113 | 22.7467
10 | 0.9884 | 0.04919 | 0.0132 | 20.0935
10.5 | 0.9747 | 0.05826 | 0.0153 | 16.7302
11 | 0.9394 | 0.06615 | 0.017 | 14.2011
11.5 | 0.8992 | 0.07593 | 0.0129 | 11.8425
12 | 0.7374 | 0.13619 | -0.0258 | 5.4145
12.5 | 0.7028 | 0.14606 | -0.0369 | 4.8117
13 | 0.7502 | 0.15564 | -0.0322 | 4.8201
13.5 | 0.7153 | 0.16313 | -0.044 | 4.3848
14 | 0.7555 | 0.17305 | -0.0412 | 4.3658
14.5 | 0.7341 | 0.17891 | -0.0513 | 4.1032
15 | 0.7707 | 0.18858 | -0.0498 | 4.0869

## 11. Re 100k Mach 0.10 (1)
BIGFOIL.COM POLAR EXPORT
RS006m75
RS006m75 |  |  |  | Cl Max: | 0.831 | at alpha= | 7 | deg
JavaFoil+Calcfoil stall+Eppler ext transition |  |  |  | L/D Max: | 52.927 | at alpha= | 6 | deg
Re: | 100000 |  |  | Cd Min: | 0.01096 | at alpha= | 1 | deg
Mach: | 0.1 |  |  | Cl=0 at alpha= | -0.44915 | deg
|  |  |  | @ Cl=0.1, Cd= | 0.011088
|  |  |  | @ Cl=0.4, Cd= | 0.011354
|  |  |  | @ Cl=0.6, Cd= | 0.012386
alpha (deg) | Cl | Cd | Cm | Cl/Cd
-16 | -0.513 | 0.24826 | -0.001 | -2.066
-15.5 | -0.541 | 0.22364 | -0.001 | -2.421
-15 | -0.57 | 0.20711 | -0.001 | -2.751
-14.5 | -0.597 | 0.18651 | -0.001 | -3.203
-14 | -0.624 | 0.17123 | -0.001 | -3.644
-13.5 | -0.649 | 0.16079 | -0.001 | -4.035
-13 | -0.671 | 0.14205 | -0.001 | -4.726
-12.5 | -0.691 | 0.13066 | -0.001 | -5.289
-12 | -0.707 | 0.12159 | -0.001 | -5.814
-11.5 | -0.719 | 0.10854 | -0.001 | -6.621
-11 | -0.726 | 0.09965 | -0.001 | -7.282
-10.5 | -0.723 | 0.09105 | -0.002 | -7.944
-10 | -0.716 | 0.08476 | -0.002 | -8.444
-9.5 | -0.704 | 0.0771 | -0.002 | -9.125
-9 | -0.687 | 0.07101 | -0.002 | -9.675
-8.5 | -0.666 | 0.06492 | -0.002 | -10.261
-8 | -0.641 | 0.06036 | -0.002 | -10.622
-7.5 | -0.612 | 0.05563 | -0.002 | -11.007
-7 | -0.58 | 0.05172 | -0.002 | -11.216
-6.5 | -0.545 | 0.04811 | -0.003 | -11.322
-6 | -0.631 | 0.01667 | -0.007 | -37.844
-5.5 | -0.581 | 0.01735 | -0.007 | -33.476
-5 | -0.528 | 0.01648 | -0.007 | -32.041
-4.5 | -0.473 | 0.01523 | -0.007 | -31.065
-4 | -0.417 | 0.01451 | -0.008 | -28.716
-3.5 | -0.359 | 0.01384 | -0.008 | -25.941
-3 | -0.301 | 0.01346 | -0.008 | -22.361
-2.5 | -0.242 | 0.01258 | -0.008 | -19.254
-2 | -0.183 | 0.01258 | -0.008 | -14.574
-1.5 | -0.124 | 0.01208 | -0.009 | -10.283
-1 | -0.065 | 0.0117 | -0.009 | -5.556
-0.5 | -0.006 | 0.0114 | -0.009 | -0.509
0 | 0.053 | 0.01119 | -0.009 | 4.775
0.5 | 0.113 | 0.01106 | -0.009 | 10.187
1 | 0.172 | 0.01096 | -0.01 | 15.674
1.5 | 0.231 | 0.01101 | -0.01 | 20.966
2 | 0.29 | 0.01111 | -0.01 | 26.093
2.5 | 0.349 | 0.01125 | -0.01 | 31.002
3 | 0.408 | 0.01137 | -0.01 | 35.852
3.5 | 0.466 | 0.01159 | -0.01 | 40.21
4 | 0.524 | 0.01185 | -0.011 | 44.233
4.5 | 0.581 | 0.01224 | -0.011 | 47.491
5 | 0.637 | 0.01267 | -0.011 | 50.288
5.5 | 0.691 | 0.01336 | -0.011 | 51.757
6 | 0.744 | 0.01405 | -0.011 | 52.927
6.5 | 0.79 | 0.01636 | -0.012 | 48.288
7 | 0.831 | 0.01871 | -0.012 | 44.417
7.5 | 0.709 | 0.05288 | -0.005 | 13.416
8 | 0.74 | 0.05708 | -0.005 | 12.959
8.5 | 0.767 | 0.06164 | -0.004 | 12.449
9 | 0.79 | 0.06695 | -0.004 | 11.795
9.5 | 0.805 | 0.07277 | -0.004 | 11.058
10 | 0.814 | 0.07967 | -0.004 | 10.216
10.5 | 0.817 | 0.08672 | -0.004 | 9.424
11 | 0.815 | 0.0938 | -0.004 | 8.685
11.5 | 0.806 | 0.10208 | -0.004 | 7.9
12 | 0.793 | 0.11331 | -0.004 | 6.999

## 12. Re 100k Mach 0.10 (2)
BIGFOIL.COM POLAR EXPORT
RS006m75
RS006m75 |  |  |  | Cl Max: | 0.9799 | at alpha= | 10 | deg
XFOIL ncrit=9 |  |  |  | L/D Max: | 38.6957 | at alpha= | 5.5 | deg
Re: | 100000 |  |  | Cd Min: | 0.18832 | at alpha= | 15 | deg
Mach: | 0.1 |  |  | Cl=0 at alpha= | -0.34913 | deg
|  |  |  | @ Cl=0.1, Cd= | 0.013202
|  |  |  | @ Cl=0.4, Cd= | 0.013392
|  |  |  | @ Cl=0.6, Cd= | 0.01584
alpha (deg) | Cl | Cd | Cm | Cl/Cd
-13.5 | -0.6521 | 0.16463 | 0.0342 | -3.961
-13 | -0.6745 | 0.15932 | 0.0245 | -4.2336
-12.5 | -0.6343 | 0.149 | 0.0277 | -4.257
-12 | -0.6655 | 0.14248 | 0.0169 | -4.6708
-11.5 | -0.623 | 0.13268 | 0.0209 | -4.6955
-11 | -0.6576 | 0.12475 | 0.01 | -5.2713
-10.5 | -0.6153 | 0.11635 | 0.0146 | -5.2884
-10 | -0.6798 | 0.08692 | -0.0059 | -7.821
-9.5 | -0.7854 | 0.06334 | -0.0251 | -12.3997
-9 | -0.8018 | 0.05353 | -0.0253 | -14.9785
-8.5 | -0.804 | 0.04398 | -0.024 | -18.281
-8 | -0.7839 | 0.03667 | -0.0217 | -21.3771
-7.5 | -0.7491 | 0.03046 | -0.0195 | -24.5929
-7 | -0.7045 | 0.02666 | -0.0175 | -26.4254
-6.5 | -0.6597 | 0.02263 | -0.0157 | -29.1516
-6 | -0.6166 | 0.01976 | -0.0135 | -31.2045
-5.5 | -0.575 | 0.01756 | -0.0114 | -32.7449
-5 | -0.5315 | 0.01621 | -0.0094 | -32.7884
-4.5 | -0.4867 | 0.01521 | -0.0072 | -31.9987
-4 | -0.4425 | 0.01434 | -0.0047 | -30.8577
-3.5 | -0.399 | 0.01363 | -0.0018 | -29.2737
-3 | -0.3569 | 0.0131 | 0.0015 | -27.2443
-2.5 | -0.3178 | 0.01272 | 0.0054 | -24.9843
-2 | -0.2836 | 0.01251 | 0.0102 | -22.6699
-1.5 | -0.2551 | 0.01251 | 0.0158 | -20.3917
-1 | -0.199 | 0.01288 | 0.0159 | -15.4503
-0.5 | -0.05 | 0.01341 | -0.0013 | -3.7286
0 | 0.1157 | 0.01318 | -0.0222 | 8.7785
0.5 | 0.2316 | 0.01258 | -0.034 | 18.4102
1 | 0.2717 | 0.01244 | -0.031 | 21.8408
1.5 | 0.3049 | 0.01256 | -0.0263 | 24.2755
2 | 0.3417 | 0.01283 | -0.0221 | 26.6329
2.5 | 0.3825 | 0.01321 | -0.0186 | 28.9553
3 | 0.4258 | 0.01366 | -0.0154 | 31.1713
3.5 | 0.4712 | 0.01418 | -0.0128 | 33.2299
4 | 0.5179 | 0.0147 | -0.0103 | 35.2313
4.5 | 0.565 | 0.01526 | -0.0081 | 37.0249
5 | 0.6121 | 0.01604 | -0.0061 | 38.1608
5.5 | 0.6586 | 0.01702 | -0.0041 | 38.6957
6 | 0.7043 | 0.01828 | -0.0023 | 38.5284
6.5 | 0.7487 | 0.01991 | -0.0005 | 37.6042
7 | 0.7915 | 0.02204 | 0.0014 | 35.912
7.5 | 0.8334 | 0.02465 | 0.0032 | 33.8093
8 | 0.875 | 0.02804 | 0.0052 | 31.2054
8.5 | 0.9148 | 0.03222 | 0.0073 | 28.3923
9 | 0.9481 | 0.03744 | 0.0095 | 25.3232
9.5 | 0.9675 | 0.04406 | 0.0123 | 21.9587
10 | 0.9799 | 0.05067 | 0.0144 | 19.3389
11.5 | 0.7556 | 0.10831 | -0.0159 | 6.9763
12 | 0.7435 | 0.12279 | -0.0222 | 6.0551
12.5 | 0.7023 | 0.14677 | -0.0373 | 4.785
13 | 0.7384 | 0.15543 | -0.035 | 4.7507
13.5 | 0.7157 | 0.16379 | -0.0444 | 4.3696
14 | 0.7571 | 0.17393 | -0.0414 | 4.3529
14.5 | 0.7348 | 0.17958 | -0.0518 | 4.0918
15 | 0.7647 | 0.18832 | -0.0516 | 4.0606

## 13. Re 100k Mach 0.25 (1)
BIGFOIL.COM POLAR EXPORT
RS006m75
RS006m75 |  |  |  | Cl Max: | 0.835 | at alpha= | 7 | deg
JavaFoil+Calcfoil stall+Eppler ext transition |  |  |  | L/D Max: | 51.029 | at alpha= | 5.5 | deg
Re: | 100000 |  |  | Cd Min: | 0.01106 | at alpha= | 1 | deg
Mach: | 0.25 |  |  | Cl=0 at alpha= | -0.45082 | deg
|  |  |  | @ Cl=0.1, Cd= | 0.011174
|  |  |  | @ Cl=0.4, Cd= | 0.011476
|  |  |  | @ Cl=0.6, Cd= | 0.012514
alpha (deg) | Cl | Cd | Cm | Cl/Cd
-14.5 | -0.252 | 0.36954 | -0.001 | -0.681
-14 | -0.327 | 0.3069 | -0.001 | -1.066
-13.5 | -0.395 | 0.25258 | -0.001 | -1.563
-13 | -0.457 | 0.20912 | -0.001 | -2.185
-12.5 | -0.514 | 0.18027 | -0.001 | -2.849
-12 | -0.564 | 0.15281 | -0.001 | -3.69
-11.5 | -0.607 | 0.13554 | -0.001 | -4.477
-11 | -0.641 | 0.11895 | -0.002 | -5.393
-10.5 | -0.661 | 0.10448 | -0.002 | -6.322
-10 | -0.671 | 0.09457 | -0.002 | -7.095
-9.5 | -0.674 | 0.08407 | -0.002 | -8.017
-9 | -0.669 | 0.07636 | -0.002 | -8.767
-8.5 | -0.658 | 0.06862 | -0.002 | -9.589
-8 | -0.64 | 0.06264 | -0.002 | -10.216
-7.5 | -0.616 | 0.05757 | -0.002 | -10.704
-7 | -0.587 | 0.05306 | -0.002 | -11.069
-6.5 | -0.554 | 0.04902 | -0.003 | -11.303
-6 | -0.518 | 0.04565 | -0.003 | -11.337
-5.5 | -0.594 | 0.01722 | -0.007 | -34.497
-5 | -0.541 | 0.01702 | -0.007 | -31.791
-4.5 | -0.486 | 0.01564 | -0.008 | -31.048
-4 | -0.428 | 0.0148 | -0.008 | -28.914
-3.5 | -0.369 | 0.01416 | -0.008 | -26.041
-3 | -0.309 | 0.01353 | -0.008 | -22.852
-2.5 | -0.249 | 0.0132 | -0.008 | -18.856
-2 | -0.188 | 0.01272 | -0.009 | -14.806
-1.5 | -0.128 | 0.01225 | -0.009 | -10.414
-1 | -0.067 | 0.01182 | -0.009 | -5.654
-0.5 | -0.006 | 0.01148 | -0.009 | -0.52
0 | 0.055 | 0.01127 | -0.009 | 4.869
0.5 | 0.116 | 0.01114 | -0.01 | 10.388
1 | 0.177 | 0.01106 | -0.01 | 15.965
1.5 | 0.237 | 0.01119 | -0.01 | 21.202
2 | 0.298 | 0.01123 | -0.01 | 26.532
2.5 | 0.358 | 0.01138 | -0.01 | 31.502
3 | 0.419 | 0.01152 | -0.011 | 36.328
3.5 | 0.479 | 0.01175 | -0.011 | 40.757
4 | 0.538 | 0.01211 | -0.011 | 44.44
4.5 | 0.597 | 0.01248 | -0.011 | 47.839
5 | 0.654 | 0.01312 | -0.011 | 49.848
5.5 | 0.709 | 0.01389 | -0.012 | 51.029
6 | 0.759 | 0.01591 | -0.012 | 47.668
6.5 | 0.803 | 0.01843 | -0.012 | 43.583
7 | 0.835 | 0.01981 | -0.012 | 42.15
7.5 | 0.718 | 0.05435 | -0.005 | 13.214
8 | 0.746 | 0.05892 | -0.004 | 12.658
8.5 | 0.768 | 0.06469 | -0.004 | 11.876
9 | 0.783 | 0.07088 | -0.004 | 11.042
9.5 | 0.785 | 0.07807 | -0.004 | 10.062
10 | 0.779 | 0.08632 | -0.004 | 9.023
10.5 | 0.762 | 0.09627 | -0.004 | 7.918
11 | 0.736 | 0.10951 | -0.004 | 6.716
11.5 | 0.699 | 0.12329 | -0.004 | 5.669
12 | 0.653 | 0.13843 | -0.004 | 4.718

## 14. Re 100k Mach 0.25 (2)
BIGFOIL.COM POLAR EXPORT
RS006m75
RS006m75 |  |  |  | Cl Max: | 0.942 | at alpha= | 9 | deg
XFOIL ncrit=9 |  |  |  | L/D Max: | 38.0067 | at alpha= | 5.5 | deg
Re: | 100000 |  |  | Cd Min: | 0.26242 | at alpha= | -20 | deg
Mach: | 0.25 |  |  | Cl=0 at alpha= | -0.34306 | deg
|  |  |  | @ Cl=0.1, Cd= | 0.013469
|  |  |  | @ Cl=0.4, Cd= | 0.013585
|  |  |  | @ Cl=0.6, Cd= | 0.016113
alpha (deg) | Cl | Cd | Cm | Cl/Cd
-20 | -0.8627 | 0.26242 | 0.0865 | -3.2875
-19.5 | -0.856 | 0.26208 | 0.0788 | -3.2662
-19 | -0.8298 | 0.24826 | 0.0771 | -3.3425
-18.5 | -0.8084 | 0.24032 | 0.0747 | -3.3638
-18 | -0.7906 | 0.23357 | 0.0706 | -3.3849
-17.5 | -0.7848 | 0.23089 | 0.0629 | -3.399
-17 | -0.7609 | 0.21967 | 0.061 | -3.4638
-16.5 | -0.7399 | 0.21218 | 0.0585 | -3.4871
-16 | -0.7308 | 0.2068 | 0.0525 | -3.5338
-15.5 | -0.7297 | 0.20163 | 0.0458 | -3.619
-15 | -0.6936 | 0.19004 | 0.0468 | -3.6498
-14.5 | -0.6875 | 0.18409 | 0.0411 | -3.7346
-14 | -0.673 | 0.17515 | 0.0379 | -3.8424
-13.5 | -0.6577 | 0.16813 | 0.0351 | -3.9119
-13 | -0.6528 | 0.16002 | 0.0306 | -4.0795
-12.5 | -0.6334 | 0.15209 | 0.0291 | -4.1646
-12 | -0.6449 | 0.14424 | 0.0221 | -4.471
-11.5 | -0.6168 | 0.13586 | 0.0227 | -4.54
-10.5 | -0.6162 | 0.1196 | 0.0145 | -5.1522
-10 | -0.6584 | 0.09346 | -0.0023 | -7.0447
-9.5 | -0.7265 | 0.06907 | -0.0227 | -10.5183
-9 | -0.7604 | 0.0595 | -0.0263 | -12.7798
-8.5 | -0.7825 | 0.05025 | -0.0266 | -15.5721
-8 | -0.783 | 0.04184 | -0.0251 | -18.7141
-7.5 | -0.7622 | 0.03449 | -0.0228 | -22.0992
-7 | -0.7228 | 0.02912 | -0.0206 | -24.8214
-6.5 | -0.6779 | 0.02481 | -0.0183 | -27.3237
-6 | -0.6323 | 0.02139 | -0.0159 | -29.5605
-5.5 | -0.5898 | 0.01868 | -0.0134 | -31.5739
-5 | -0.5464 | 0.01694 | -0.011 | -32.255
-4.5 | -0.5011 | 0.01577 | -0.0085 | -31.7755
-4 | -0.4556 | 0.01483 | -0.0058 | -30.7215
-3.5 | -0.4108 | 0.01404 | -0.0028 | -29.2593
-3 | -0.3675 | 0.01343 | 0.0005 | -27.3641
-2.5 | -0.3272 | 0.01301 | 0.0044 | -25.1499
-2 | -0.2922 | 0.0128 | 0.0092 | -22.8281
-1.5 | -0.2632 | 0.01283 | 0.0146 | -20.5144
-1 | -0.1842 | 0.01323 | 0.0111 | -13.9229
-0.5 | -0.05 | 0.01361 | -0.0019 | -3.6738
0 | 0.1093 | 0.01346 | -0.0203 | 8.1204
0.5 | 0.2458 | 0.01282 | -0.0348 | 19.1732
1 | 0.2806 | 0.01271 | -0.0307 | 22.0771
1.5 | 0.3139 | 0.01283 | -0.0259 | 24.4661
2 | 0.3514 | 0.01312 | -0.0218 | 26.7835
2.5 | 0.3932 | 0.01351 | -0.018 | 29.1044
3 | 0.4376 | 0.014 | -0.0149 | 31.2571
3.5 | 0.4843 | 0.01454 | -0.012 | 33.3081
4 | 0.5324 | 0.01508 | -0.0094 | 35.305
4.5 | 0.5809 | 0.01575 | -0.007 | 36.8825
5 | 0.6293 | 0.01667 | -0.0047 | 37.7504
5.5 | 0.6769 | 0.01781 | -0.0026 | 38.0067
6 | 0.7235 | 0.01931 | -0.0004 | 37.4676
6.5 | 0.7685 | 0.02132 | 0.0018 | 36.046
7 | 0.8119 | 0.02374 | 0.0041 | 34.1997
7.5 | 0.8539 | 0.02704 | 0.0064 | 31.5791
8 | 0.8942 | 0.03101 | 0.0088 | 28.8359
8.5 | 0.927 | 0.03653 | 0.0115 | 25.3764
9 | 0.942 | 0.04324 | 0.0143 | 21.7854
9.5 | 0.932 | 0.05129 | 0.0169 | 18.1712
10 | 0.8947 | 0.05959 | 0.018 | 15.0143
10.5 | 0.8474 | 0.07128 | 0.0108 | 11.8883
11 | 0.803 | 0.08747 | -0.001 | 9.1803
12 | 0.7244 | 0.13203 | -0.0273 | 5.4866
12.5 | 0.704 | 0.15046 | -0.0388 | 4.679
13 | 0.7212 | 0.15862 | -0.0407 | 4.5467
13.5 | 0.7231 | 0.16763 | -0.0456 | 4.3137
14 | 0.7322 | 0.17492 | -0.0496 | 4.1859

## 15. Re 100k Mach 0.50 (1)
BIGFOIL.COM POLAR EXPORT
RS006m75
RS006m75 |  |  |  | Cl Max: | 1.106 | at alpha= | 20 | deg
JavaFoil+Calcfoil stall+Eppler ext transition |  |  |  | L/D Max: | 48.557 | at alpha= | 4.5 | deg
Re: | 100000 |  |  | Cd Min: | 0.01153 | at alpha= | 0.5 | deg
Mach: | 0.5 |  |  | Cl=0 at alpha= | -0.44853 | deg
|  |  |  | @ Cl=0.1, Cd= | 0.011577
|  |  |  | @ Cl=0.4, Cd= | 0.01198
|  |  |  | @ Cl=0.6, Cd= | 0.01305
alpha (deg) | Cl | Cd | Cm | Cl/Cd
-20 | -1.038 | 0.36338 | -0.001 | -2.858
-19.5 | -1.013 | 0.35053 | -0.001 | -2.89
-19 | -0.988 | 0.34893 | -0.002 | -2.831
-18.5 | -0.962 | 0.3467 | -0.002 | -2.776
-18 | -0.934 | 0.31974 | -0.002 | -2.922
-17.5 | -0.908 | 0.31203 | -0.002 | -2.912
-17 | -0.883 | 0.31568 | -0.002 | -2.797
-16.5 | -0.857 | 0.30662 | -0.002 | -2.796
-16 | -0.83 | 0.29366 | -0.002 | -2.825
-15.5 | -0.803 | 0.29295 | -0.002 | -2.742
-15 | -0.777 | 0.26749 | -0.002 | -2.907
-14.5 | -0.752 | 0.26225 | -0.002 | -2.866
-14 | -0.724 | 0.25304 | -0.002 | -2.862
-13.5 | -0.698 | 0.24818 | -0.002 | -2.812
-13 | -0.672 | 0.24494 | -0.002 | -2.743
-12.5 | -0.646 | 0.24069 | -0.002 | -2.683
-12 | -0.618 | 0.22022 | -0.002 | -2.808
-11.5 | -0.592 | 0.20842 | -0.002 | -2.84
-11 | -0.566 | 0.20431 | -0.003 | -2.769
-10.5 | -0.538 | 0.18021 | -0.002 | -2.987
-10 | -0.512 | 0.18464 | -0.002 | -2.773
-9.5 | -0.486 | 0.17043 | -0.003 | -2.85
-9 | -0.459 | 0.15482 | -0.002 | -2.962
-8.5 | -0.432 | 0.15257 | -0.002 | -2.832
-8 | -0.406 | 0.15044 | -0.002 | -2.696
-7.5 | -0.379 | 0.12422 | -0.002 | -3.049
-7 | -0.352 | 0.12263 | -0.002 | -2.871
-6.5 | -0.542 | 0.05997 | -0.002 | -9.036
-6 | -0.541 | 0.05111 | -0.003 | -10.591
-5.5 | -0.515 | 0.04612 | -0.003 | -11.166
-5 | -0.59 | 0.01807 | -0.008 | -32.679
-4.5 | -0.537 | 0.01693 | -0.008 | -31.714
-4 | -0.476 | 0.01644 | -0.009 | -28.941
-3.5 | -0.411 | 0.01551 | -0.009 | -26.508
-3 | -0.345 | 0.01514 | -0.009 | -22.798
-2.5 | -0.278 | 0.01444 | -0.009 | -19.246
-2 | -0.21 | 0.01334 | -0.01 | -15.769
-1.5 | -0.143 | 0.01281 | -0.01 | -11.132
-1 | -0.075 | 0.01235 | -0.01 | -6.046
-0.5 | -0.007 | 0.01189 | -0.01 | -0.561
0 | 0.061 | 0.01164 | -0.01 | 5.272
0.5 | 0.129 | 0.01153 | -0.011 | 11.219
1 | 0.197 | 0.01168 | -0.011 | 16.895
1.5 | 0.265 | 0.01172 | -0.011 | 22.622
2 | 0.333 | 0.01182 | -0.011 | 28.157
2.5 | 0.4 | 0.01198 | -0.012 | 33.406
3 | 0.467 | 0.01222 | -0.012 | 38.235
3.5 | 0.534 | 0.01264 | -0.012 | 42.252
4 | 0.6 | 0.01305 | -0.012 | 45.973
4.5 | 0.664 | 0.01367 | -0.013 | 48.557
5 | 0.72 | 0.01765 | -0.013 | 40.792
5.5 | 0.766 | 0.01922 | -0.013 | 39.825
6 | 0.794 | 0.02161 | -0.013 | 36.765
6.5 | 0.685 | 0.052 | -0.005 | 13.172
7 | 0.683 | 0.06022 | -0.004 | 11.343
7.5 | 0.588 | 0.08398 | -0.004 | 7.001
8 | 0.456 | 0.1371 | -0.004 | 3.329
8.5 | 0.484 | 0.15278 | -0.005 | 3.165
9 | 0.51 | 0.15517 | -0.005 | 3.289
9.5 | 0.538 | 0.18221 | -0.006 | 2.952
10 | 0.565 | 0.17386 | -0.006 | 3.248
10.5 | 0.591 | 0.17738 | -0.006 | 3.334
11 | 0.619 | 0.20949 | -0.007 | 2.955
11.5 | 0.646 | 0.21269 | -0.007 | 3.036
12 | 0.674 | 0.22644 | -0.008 | 2.976
12.5 | 0.7 | 0.22958 | -0.008 | 3.051
13 | 0.727 | 0.23339 | -0.008 | 3.115
13.5 | 0.754 | 0.24178 | -0.008 | 3.117
14 | 0.782 | 0.26142 | -0.009 | 2.991
14.5 | 0.808 | 0.27267 | -0.009 | 2.965
15 | 0.835 | 0.27686 | -0.009 | 3.016
15.5 | 0.862 | 0.28973 | -0.009 | 2.975
16 | 0.89 | 0.30063 | -0.01 | 2.96
16.5 | 0.916 | 0.30382 | -0.01 | 3.016
17 | 0.943 | 0.31923 | -0.01 | 2.953
17.5 | 0.969 | 0.32024 | -0.01 | 3.027
18 | 0.998 | 0.34037 | -0.011 | 2.932
18.5 | 1.024 | 0.34377 | -0.011 | 2.979
19 | 1.05 | 0.34475 | -0.011 | 3.046
19.5 | 1.076 | 0.35547 | -0.011 | 3.027
20 | 1.106 | 0.37121 | -0.011 | 2.978

## 16. Re 100k Mach 0.50 (2)
BIGFOIL.COM POLAR EXPORT
RS006m75
RS006m75 |  |  |  | Cl Max: | 1.0063 | at alpha= | 20 | deg
XFOIL ncrit=9 |  |  |  | L/D Max: | 35.3863 | at alpha= | 4.5 | deg
Re: | 100000 |  |  | Cd Min: | 0.29326 | at alpha= | 20 | deg
Mach: | 0.5 |  |  | Cl=0 at alpha= | -0.35761 | deg
|  |  |  | @ Cl=0.1, Cd= | 0.014344
|  |  |  | @ Cl=0.4, Cd= | 0.014504
|  |  |  | @ Cl=0.6, Cd= | 0.017218
alpha (deg) | Cl | Cd | Cm | Cl/Cd
-20 | -0.9471 | 0.28852 | 0.1041 | -3.2826
-19.5 | -0.9235 | 0.2795 | 0.0999 | -3.3041
-19 | -0.9011 | 0.27132 | 0.0947 | -3.3212
-18.5 | -0.8841 | 0.26625 | 0.0874 | -3.3206
-18 | -0.8653 | 0.2584 | 0.0815 | -3.3487
-17.5 | -0.8355 | 0.24616 | 0.0798 | -3.3941
-17 | -0.8151 | 0.23863 | 0.0743 | -3.4157
-16.5 | -0.8103 | 0.23762 | 0.0653 | -3.4101
-16 | -0.7728 | 0.22128 | 0.065 | -3.4924
-15.5 | -0.7507 | 0.21304 | 0.0609 | -3.5238
-15 | -0.7479 | 0.21008 | 0.0523 | -3.5601
-14.5 | -0.7114 | 0.19629 | 0.052 | -3.6242
-14 | -0.7047 | 0.19131 | 0.045 | -3.6836
-13.5 | -0.6753 | 0.17986 | 0.0434 | -3.7546
-13 | -0.6607 | 0.17243 | 0.0388 | -3.8317
-12.5 | -0.6494 | 0.1639 | 0.0341 | -3.9622
-12 | -0.6268 | 0.15516 | 0.0319 | -4.0397
-11.5 | -0.6154 | 0.14675 | 0.028 | -4.1935
-11 | -0.61 | 0.13939 | 0.0236 | -4.3762
-10.5 | -0.6202 | 0.13161 | 0.0162 | -4.7124
-10 | -0.5985 | 0.11385 | 0.0112 | -5.2569
-9.5 | -0.5984 | 0.1031 | 0.0059 | -5.8041
-9 | -0.6201 | 0.08828 | -0.0051 | -7.0242
-8.5 | -0.6336 | 0.07559 | -0.0131 | -8.3821
-8 | -0.6558 | 0.06281 | -0.0228 | -10.441
-7.5 | -0.6897 | 0.05215 | -0.0305 | -13.2253
-7 | -0.72 | 0.04376 | -0.0315 | -16.4534
-6.5 | -0.7141 | 0.03671 | -0.0296 | -19.4525
-6 | -0.6947 | 0.02975 | -0.0268 | -23.3513
-5.5 | -0.6543 | 0.0248 | -0.0231 | -26.3831
-5 | -0.6087 | 0.02117 | -0.0192 | -28.753
-4.5 | -0.5629 | 0.01871 | -0.015 | -30.0855
-4 | -0.5152 | 0.01718 | -0.0109 | -29.9884
-3.5 | -0.4669 | 0.01605 | -0.0068 | -29.0903
-3 | -0.4206 | 0.01515 | -0.0026 | -27.7624
-2.5 | -0.3785 | 0.01456 | 0.0018 | -25.9959
-2 | -0.341 | 0.01434 | 0.0063 | -23.7796
-1.5 | -0.2295 | 0.01439 | -0.0016 | -15.9486
-1 | -0.1174 | 0.01437 | -0.0078 | -8.1698
-0.5 | -0.026 | 0.01435 | -0.0091 | -1.8118
0 | 0.0653 | 0.01435 | -0.0103 | 4.5505
0.5 | 0.1794 | 0.01433 | -0.0167 | 12.5192
1 | 0.3037 | 0.01417 | -0.0267 | 21.4326
1.5 | 0.3599 | 0.01419 | -0.0255 | 25.3629
2 | 0.3996 | 0.0145 | -0.021 | 27.5586
2.5 | 0.4436 | 0.01497 | -0.0166 | 29.6326
3 | 0.4919 | 0.01552 | -0.0125 | 31.6946
3.5 | 0.5434 | 0.01621 | -0.0088 | 33.5225
4 | 0.5966 | 0.01714 | -0.0052 | 34.8075
4.5 | 0.6504 | 0.01838 | -0.0017 | 35.3863
5 | 0.7032 | 0.01996 | 0.0018 | 35.2305
5.5 | 0.7543 | 0.02213 | 0.0054 | 34.085
6 | 0.8013 | 0.02509 | 0.0092 | 31.937
6.5 | 0.8408 | 0.02906 | 0.0132 | 28.9332
7 | 0.8689 | 0.0342 | 0.0171 | 25.4064
7.5 | 0.8708 | 0.04075 | 0.0204 | 21.3693
8 | 0.8412 | 0.04858 | 0.0216 | 17.3158
8.5 | 0.7987 | 0.05929 | 0.0152 | 13.4711
9 | 0.7591 | 0.07347 | 0.004 | 10.3321
9.5 | 0.7297 | 0.08869 | -0.0064 | 8.2275
10 | 0.7119 | 0.10254 | -0.0147 | 6.9427
10.5 | 0.7038 | 0.11495 | -0.0214 | 6.1227
11 | 0.6994 | 0.12687 | -0.0281 | 5.5127
11.5 | 0.7043 | 0.13776 | -0.0333 | 5.1125
12 | 0.6956 | 0.15388 | -0.0442 | 4.5204
12.5 | 0.7128 | 0.16304 | -0.0475 | 4.3719
13 | 0.7243 | 0.17192 | -0.0523 | 4.213
13.5 | 0.7491 | 0.18119 | -0.0546 | 4.1343
14 | 0.7625 | 0.19035 | -0.0598 | 4.0058
14.5 | 0.7779 | 0.19797 | -0.0649 | 3.9294
15 | 0.7969 | 0.2071 | -0.0693 | 3.8479
15.5 | 0.8153 | 0.21507 | -0.0743 | 3.7909
16 | 0.8525 | 0.22997 | -0.0748 | 3.707
16.5 | 0.8551 | 0.23269 | -0.0842 | 3.6748
17 | 0.8778 | 0.24125 | -0.0886 | 3.6385
17.5 | 0.9062 | 0.25389 | -0.0911 | 3.5693
18 | 0.9188 | 0.25845 | -0.0994 | 3.555
18.5 | 0.9416 | 0.26709 | -0.104 | 3.5254
19.5 | 0.9878 | 0.28699 | -0.1132 | 3.4419
20 | 1.0063 | 0.29326 | -0.1205 | 3.4314

## 17. Re 250k Mach 0.00 (1)
BIGFOIL.COM POLAR EXPORT
RS006m75
RS006m75 |  |  |  | Cl Max: | 0.91 | at alpha= | 8 | deg
JavaFoil+Calcfoil stall+Eppler ext transition |  |  |  | L/D Max: | 68.855 | at alpha= | 7 | deg
Re: | 250000 |  |  | Cd Min: | 0.0081 | at alpha= | 1 | deg
Mach: | 0 |  |  | Cl=0 at alpha= | -0.44915 | deg
|  |  |  | @ Cl=0.1, Cd= | 0.0082044
|  |  |  | @ Cl=0.4, Cd= | 0.0085098
|  |  |  | @ Cl=0.6, Cd= | 0.0094771
alpha (deg) | Cl | Cd | Cm | Cl/Cd
-16 | -0.559 | 0.18267 | -0.001 | -3.059
-15.5 | -0.584 | 0.16964 | -0.001 | -3.443
-15 | -0.609 | 0.15737 | -0.001 | -3.868
-14.5 | -0.633 | 0.1484 | -0.001 | -4.264
-14 | -0.656 | 0.13462 | -0.001 | -4.87
-13.5 | -0.677 | 0.12511 | -0.001 | -5.407
-13 | -0.695 | 0.11628 | -0.001 | -5.978
-12.5 | -0.711 | 0.10782 | -0.001 | -6.594
-12 | -0.723 | 0.09909 | -0.001 | -7.299
-11.5 | -0.731 | 0.09097 | -0.001 | -8.041
-11 | -0.735 | 0.08447 | -0.002 | -8.705
-10.5 | -0.73 | 0.0785 | -0.002 | -9.304
-10 | -0.721 | 0.07224 | -0.002 | -9.975
-9.5 | -0.707 | 0.06741 | -0.002 | -10.484
-9 | -0.689 | 0.06271 | -0.002 | -10.983
-8.5 | -0.667 | 0.05816 | -0.002 | -11.465
-8 | -0.641 | 0.05412 | -0.002 | -11.846
-7.5 | -0.612 | 0.05042 | -0.002 | -12.129
-7 | -0.72 | 0.01392 | -0.006 | -51.757
-6.5 | -0.677 | 0.01437 | -0.007 | -47.09
-6 | -0.629 | 0.01429 | -0.007 | -44.036
-5.5 | -0.578 | 0.01357 | -0.007 | -42.633
-5 | -0.526 | 0.01272 | -0.007 | -41.333
-4.5 | -0.471 | 0.01149 | -0.007 | -40.976
-4 | -0.415 | 0.01086 | -0.008 | -38.183
-3.5 | -0.357 | 0.01023 | -0.008 | -34.929
-3 | -0.299 | 0.00994 | -0.008 | -30.143
-2.5 | -0.241 | 0.00948 | -0.008 | -25.435
-2 | -0.182 | 0.00955 | -0.008 | -19.087
-1.5 | -0.124 | 0.00908 | -0.008 | -13.608
-1 | -0.065 | 0.00874 | -0.009 | -7.401
-0.5 | -0.006 | 0.00848 | -0.009 | -0.681
0 | 0.053 | 0.0083 | -0.009 | 6.405
0.5 | 0.112 | 0.00818 | -0.009 | 13.697
1 | 0.171 | 0.0081 | -0.009 | 21.1
1.5 | 0.23 | 0.00815 | -0.01 | 28.197
2 | 0.288 | 0.00828 | -0.01 | 34.842
2.5 | 0.347 | 0.00842 | -0.01 | 41.215
3 | 0.406 | 0.00852 | -0.01 | 47.622
3.5 | 0.464 | 0.00872 | -0.01 | 53.189
4 | 0.522 | 0.00893 | -0.011 | 58.413
4.5 | 0.578 | 0.00932 | -0.011 | 62.073
5 | 0.634 | 0.00972 | -0.011 | 65.273
5.5 | 0.688 | 0.01036 | -0.011 | 66.454
6 | 0.74 | 0.01104 | -0.011 | 67.029
6.5 | 0.79 | 0.01166 | -0.012 | 67.751
7 | 0.837 | 0.01216 | -0.012 | 68.855
7.5 | 0.877 | 0.01584 | -0.012 | 55.331
8 | 0.91 | 0.01685 | -0.012 | 54.012
8.5 | 0.905 | 0.02081 | -0.012 | 43.486
9 | 0.79 | 0.06025 | -0.005 | 13.119
9.5 | 0.807 | 0.06486 | -0.004 | 12.436
10 | 0.818 | 0.07005 | -0.004 | 11.672
10.5 | 0.823 | 0.07562 | -0.004 | 10.888
11 | 0.824 | 0.08163 | -0.004 | 10.09
11.5 | 0.819 | 0.08756 | -0.004 | 9.35
12 | 0.809 | 0.0954 | -0.004 | 8.48
12.5 | 0.795 | 0.1025 | -0.004 | 7.754
13 | 0.777 | 0.11104 | -0.004 | 6.995

## 18. Re 250k Mach 0.00 (2)
BIGFOIL.COM POLAR EXPORT
RS006m75
RS006m75 |  |  |  | Cl Max: | 1.0739 | at alpha= | 11 | deg
XFOIL ncrit=9 |  |  |  | L/D Max: | 56.2709 | at alpha= | 6 | deg
Re: | 250000 |  |  | Cd Min: | 0.19637 | at alpha= | 16 | deg
Mach: | 0 |  |  | Cl=0 at alpha= | -0.42316 | deg
|  |  |  | @ Cl=0.1, Cd= | 0.007974
|  |  |  | @ Cl=0.4, Cd= | 0.008853
|  |  |  | @ Cl=0.6, Cd= | 0.010855
alpha (deg) | Cl | Cd | Cm | Cl/Cd
-14.5 | -0.6786 | 0.1726 | 0.0385 | -3.9316
-14 | -0.6812 | 0.16301 | 0.0299 | -4.1789
-13.5 | -0.6723 | 0.15301 | 0.0276 | -4.3938
-13 | -0.6532 | 0.14727 | 0.0268 | -4.4354
-12.5 | -0.6488 | 0.13831 | 0.0223 | -4.6909
-12 | -0.6634 | 0.1251 | 0.0115 | -5.303
-11.5 | -0.7138 | 0.09456 | 0.0008 | -7.5486
-11 | -0.7749 | 0.07062 | -0.0167 | -10.9728
-10.5 | -0.8293 | 0.05628 | -0.0281 | -14.7353
-9.5 | -0.8988 | 0.03608 | -0.0232 | -24.9113
-9 | -0.8741 | 0.03004 | -0.021 | -29.0979
-8.5 | -0.8374 | 0.0261 | -0.0192 | -32.0843
-8 | -0.7948 | 0.02345 | -0.0175 | -33.8934
-7.5 | -0.7532 | 0.01994 | -0.0155 | -37.7733
-7 | -0.7088 | 0.01788 | -0.0138 | -39.6421
-6.5 | -0.6653 | 0.01577 | -0.012 | -42.1877
-6 | -0.6214 | 0.01382 | -0.0101 | -44.9638
-5.5 | -0.5766 | 0.01223 | -0.0086 | -47.1464
-5 | -0.5297 | 0.01126 | -0.0073 | -47.0426
-4.5 | -0.4826 | 0.01054 | -0.0059 | -45.7875
-4 | -0.4358 | 0.00993 | -0.0043 | -43.8872
-3.5 | -0.3905 | 0.00937 | -0.0025 | -41.6756
-3 | -0.3472 | 0.00894 | -0.0004 | -38.8367
-2.5 | -0.2785 | 0.0086 | -0.0034 | -32.3837
-2 | -0.1918 | 0.00828 | -0.0096 | -23.1643
-1.5 | -0.1157 | 0.00799 | -0.013 | -14.4806
-1 | -0.056 | 0.00782 | -0.0126 | -7.1611
-0.5 | -0.0073 | 0.00778 | -0.0097 | -0.9383
0 | 0.0402 | 0.00783 | -0.0067 | 5.1341
1 | 0.1482 | 0.00809 | -0.0036 | 18.3189
1.5 | 0.2273 | 0.00831 | -0.0079 | 27.3526
2 | 0.3149 | 0.00852 | -0.0144 | 36.9601
2.5 | 0.3697 | 0.00869 | -0.0146 | 42.5432
3 | 0.4143 | 0.00893 | -0.0125 | 46.3942
3.5 | 0.4608 | 0.00928 | -0.0107 | 49.6552
4 | 0.5089 | 0.00974 | -0.0092 | 52.2485
4.5 | 0.5578 | 0.0103 | -0.008 | 54.1553
5 | 0.6072 | 0.01095 | -0.0069 | 55.4521
5.5 | 0.657 | 0.01168 | -0.0059 | 56.25
6 | 0.7062 | 0.01255 | -0.005 | 56.2709
6.5 | 0.7543 | 0.01365 | -0.004 | 55.2601
7 | 0.8014 | 0.01494 | -0.0029 | 53.6412
7.5 | 0.8465 | 0.01652 | -0.0016 | 51.2409
8 | 0.8892 | 0.01847 | 0.0001 | 48.1429
8.5 | 0.9292 | 0.02077 | 0.0021 | 44.7376
9 | 0.9662 | 0.02357 | 0.0042 | 40.9928
9.5 | 1.0039 | 0.02623 | 0.0063 | 38.273
10 | 1.0332 | 0.03053 | 0.0087 | 33.8421
10.5 | 1.0597 | 0.0342 | 0.0112 | 30.9854
11 | 1.0739 | 0.03879 | 0.0142 | 27.685
11.5 | 1.0671 | 0.0438 | 0.0183 | 24.363
12 | 1.0425 | 0.05072 | 0.0195 | 20.554
12.5 | 1.004 | 0.06132 | 0.0147 | 16.3731
13 | 0.9458 | 0.07846 | 0.0023 | 12.0546
13.5 | 0.8549 | 0.10869 | -0.0189 | 7.8655
14 | 0.7694 | 0.14814 | -0.0368 | 5.1937
14.5 | 0.7619 | 0.16596 | -0.0439 | 4.5909
15 | 0.7684 | 0.17731 | -0.0474 | 4.3337
15.5 | 0.7684 | 0.1876 | -0.0557 | 4.0959
16 | 0.776 | 0.19637 | -0.0617 | 3.9517

## 19. Re 250k Mach 0.10 (1)
BIGFOIL.COM POLAR EXPORT
RS006m75
RS006m75 |  |  |  | Cl Max: | 0.91 | at alpha= | 8 | deg
JavaFoil+Calcfoil stall+Eppler ext transition |  |  |  | L/D Max: | 68.706 | at alpha= | 7 | deg
Re: | 250000 |  |  | Cd Min: | 0.00812 | at alpha= | 1 | deg
Mach: | 0.1 |  |  | Cl=0 at alpha= | -0.44915 | deg
|  |  |  | @ Cl=0.1, Cd= | 0.0082238
|  |  |  | @ Cl=0.4, Cd= | 0.0085264
|  |  |  | @ Cl=0.6, Cd= | 0.0094857
alpha (deg) | Cl | Cd | Cm | Cl/Cd
-16 | -0.513 | 0.19341 | -0.001 | -2.653
-15.5 | -0.541 | 0.18019 | -0.001 | -3.005
-15 | -0.57 | 0.166 | -0.001 | -3.432
-14.5 | -0.597 | 0.15183 | -0.001 | -3.935
-14 | -0.624 | 0.1398 | -0.001 | -4.464
-13.5 | -0.649 | 0.12858 | -0.001 | -5.047
-13 | -0.671 | 0.1188 | -0.001 | -5.652
-12.5 | -0.691 | 0.10944 | -0.001 | -6.314
-12 | -0.707 | 0.10017 | -0.001 | -7.058
-11.5 | -0.719 | 0.09275 | -0.001 | -7.749
-11 | -0.726 | 0.08602 | -0.002 | -8.437
-10.5 | -0.723 | 0.07961 | -0.002 | -9.086
-10 | -0.716 | 0.0731 | -0.002 | -9.791
-9.5 | -0.704 | 0.06788 | -0.002 | -10.366
-9 | -0.687 | 0.06311 | -0.002 | -10.888
-8.5 | -0.666 | 0.0585 | -0.002 | -11.389
-8 | -0.641 | 0.05439 | -0.002 | -11.795
-7.5 | -0.613 | 0.05063 | -0.002 | -12.105
-7 | -0.722 | 0.014 | -0.006 | -51.583
-6.5 | -0.679 | 0.01448 | -0.007 | -46.876
-6 | -0.632 | 0.0144 | -0.007 | -43.857
-5.5 | -0.581 | 0.01361 | -0.007 | -42.695
-5 | -0.528 | 0.01278 | -0.007 | -41.315
-4.5 | -0.473 | 0.01158 | -0.007 | -40.864
-4 | -0.417 | 0.01094 | -0.008 | -38.085
-3.5 | -0.359 | 0.01028 | -0.008 | -34.938
-3 | -0.301 | 0.00998 | -0.008 | -30.15
-2.5 | -0.242 | 0.0095 | -0.008 | -25.489
-2 | -0.183 | 0.00958 | -0.008 | -19.14
-1.5 | -0.124 | 0.00911 | -0.009 | -13.637
-1 | -0.065 | 0.00876 | -0.009 | -7.422
-0.5 | -0.006 | 0.0085 | -0.009 | -0.683
0 | 0.053 | 0.00831 | -0.009 | 6.429
0.5 | 0.113 | 0.0082 | -0.009 | 13.738
1 | 0.172 | 0.00812 | -0.01 | 21.165
1.5 | 0.231 | 0.00819 | -0.01 | 28.189
2 | 0.29 | 0.0083 | -0.01 | 34.937
2.5 | 0.349 | 0.00844 | -0.01 | 41.327
3 | 0.408 | 0.00854 | -0.01 | 47.716
3.5 | 0.466 | 0.00874 | -0.01 | 53.319
4 | 0.524 | 0.00898 | -0.011 | 58.39
4.5 | 0.581 | 0.00935 | -0.011 | 62.157
5 | 0.637 | 0.00975 | -0.011 | 65.384
5.5 | 0.691 | 0.01041 | -0.011 | 66.412
6 | 0.744 | 0.01109 | -0.011 | 67.041
6.5 | 0.793 | 0.01172 | -0.012 | 67.664
7 | 0.84 | 0.01223 | -0.012 | 68.706
7.5 | 0.878 | 0.01599 | -0.012 | 54.937
8 | 0.91 | 0.01707 | -0.012 | 53.3
8.5 | 0.868 | 0.02763 | -0.011 | 31.394
9 | 0.79 | 0.06062 | -0.005 | 13.039
9.5 | 0.805 | 0.06533 | -0.004 | 12.322
10 | 0.814 | 0.07066 | -0.004 | 11.52
10.5 | 0.817 | 0.07658 | -0.004 | 10.673
11 | 0.815 | 0.08195 | -0.004 | 9.942
11.5 | 0.807 | 0.08923 | -0.004 | 9.039
12 | 0.793 | 0.0976 | -0.004 | 8.126
12.5 | 0.775 | 0.10429 | -0.004 | 7.432
13 | 0.753 | 0.11359 | -0.004 | 6.629

## 20. Re 250k Mach 0.10 (2)
BIGFOIL.COM POLAR EXPORT
RS006m75
RS006m75 |  |  |  | Cl Max: | 1.0622 | at alpha= | 11 | deg
XFOIL ncrit=9 |  |  |  | L/D Max: | 56.0696 | at alpha= | 5.5 | deg
Re: | 250000 |  |  | Cd Min: | 0.19719 | at alpha= | 16 | deg
Mach: | 0.1 |  |  | Cl=0 at alpha= | -99 | deg
|  |  |  | @ Cl=0.1, Cd= | 0.0079786
|  |  |  | @ Cl=0.4, Cd= | 0.0088701
|  |  |  | @ Cl=0.6, Cd= | 0.010869
alpha (deg) | Cl | Cd | Cm | Cl/Cd
0 | 0.0406 | 0.00786 | -0.0068 | 5.1654
0.5 | 0.0895 | 0.00795 | -0.004 | 11.2579
1 | 0.1482 | 0.00811 | -0.0035 | 18.2737
1.5 | 0.2265 | 0.00833 | -0.0074 | 27.1909
2 | 0.3147 | 0.00855 | -0.014 | 36.807
2.5 | 0.3721 | 0.00872 | -0.0147 | 42.672
3 | 0.4167 | 0.00896 | -0.0125 | 46.5067
3.5 | 0.4635 | 0.00932 | -0.0107 | 49.7318
4 | 0.5116 | 0.0098 | -0.0091 | 52.2041
4.5 | 0.5609 | 0.01036 | -0.0078 | 54.1409
5 | 0.6108 | 0.01101 | -0.0067 | 55.4768
5.5 | 0.6605 | 0.01178 | -0.0057 | 56.0696
6 | 0.7099 | 0.01269 | -0.0047 | 55.9417
6.5 | 0.7585 | 0.01379 | -0.0037 | 55.0036
7 | 0.8056 | 0.01514 | -0.0025 | 53.21
7.5 | 0.8497 | 0.01693 | -0.001 | 50.189
8 | 0.8932 | 0.01879 | 0.0007 | 47.5359
8.5 | 0.933 | 0.02115 | 0.0028 | 44.1135
9 | 0.9698 | 0.02413 | 0.0052 | 40.1906
9.5 | 1.0063 | 0.02699 | 0.0073 | 37.2842
10 | 1.034 | 0.03142 | 0.0099 | 32.909
10.5 | 1.056 | 0.03559 | 0.0127 | 29.6713
11 | 1.0622 | 0.04051 | 0.0162 | 26.2207
11.5 | 1.0457 | 0.04608 | 0.0198 | 22.6931
12 | 1.0141 | 0.05456 | 0.0182 | 18.5869
12.5 | 0.9673 | 0.06786 | 0.0098 | 14.2543
13 | 0.9076 | 0.08759 | -0.005 | 10.3619
13.5 | 0.828 | 0.11689 | -0.0237 | 7.0836
14 | 0.7676 | 0.14941 | -0.0375 | 5.1375
14.5 | 0.7612 | 0.16718 | -0.0447 | 4.5532
15 | 0.7691 | 0.17824 | -0.048 | 4.315
15.5 | 0.7712 | 0.1883 | -0.0556 | 4.0956
16 | 0.7772 | 0.19719 | -0.0623 | 3.9414

## 21. Re 250k Mach 0.25 (1)
BIGFOIL.COM POLAR EXPORT
RS006m75
RS006m75 |  |  |  | Cl Max: | 0.894 | at alpha= | 8 | deg
JavaFoil+Calcfoil stall+Eppler ext transition |  |  |  | L/D Max: | 66.949 | at alpha= | 6.5 | deg
Re: | 250000 |  |  | Cd Min: | 0.0082 | at alpha= | 1 | deg
Mach: | 0.25 |  |  | Cl=0 at alpha= | -0.45082 | deg
|  |  |  | @ Cl=0.1, Cd= | 0.0083015
|  |  |  | @ Cl=0.4, Cd= | 0.0086464
|  |  |  | @ Cl=0.6, Cd= | 0.14552
alpha (deg) | Cl | Cd | Cm | Cl/Cd
-11.5 | -0.607 | 0.11101 | -0.002 | -5.467
-11 | -0.642 | 0.09975 | -0.002 | -6.432
-10.5 | -0.661 | 0.08771 | -0.002 | -7.532
-10 | -0.671 | 0.07917 | -0.002 | -8.476
-9.5 | -0.674 | 0.0729 | -0.002 | -9.245
-9 | -0.669 | 0.06621 | -0.002 | -10.112
-8.5 | -0.658 | 0.06091 | -0.002 | -10.803
-8 | -0.64 | 0.05609 | -0.002 | -11.412
-7.5 | -0.617 | 0.05191 | -0.002 | -11.877
-7 | -0.588 | 0.04807 | -0.003 | -12.235
-6.5 | -0.69 | 0.01446 | -0.007 | -47.735
-6 | -0.645 | 0.0143 | -0.007 | -45.07
-5.5 | -0.595 | 0.01405 | -0.007 | -42.323
-5 | -0.541 | 0.01324 | -0.007 | -40.887
-4.5 | -0.486 | 0.01181 | -0.008 | -41.117
-4 | -0.428 | 0.01117 | -0.008 | -38.316
-3.5 | -0.369 | 0.01055 | -0.008 | -34.949
-3 | -0.309 | 0.01019 | -0.008 | -30.351
-2.5 | -0.249 | 0.01017 | -0.008 | -24.476
-2 | -0.188 | 0.00971 | -0.009 | -19.397
-1.5 | -0.128 | 0.00928 | -0.009 | -13.753
-1 | -0.067 | 0.00887 | -0.009 | -7.535
-0.5 | -0.006 | 0.00857 | -0.009 | -0.697
0 | 0.055 | 0.00839 | -0.009 | 6.545
0.5 | 0.116 | 0.00827 | -0.01 | 13.987
1 | 0.177 | 0.0082 | -0.01 | 21.515
1.5 | 0.237 | 0.00837 | -0.01 | 28.354
2 | 0.298 | 0.00841 | -0.01 | 35.438
2.5 | 0.358 | 0.00855 | -0.01 | 41.901
3 | 0.419 | 0.00869 | -0.011 | 48.203
3.5 | 0.479 | 0.00888 | -0.011 | 53.924
4 | 0.538 | 0.00922 | -0.011 | 58.361
4.5 | 0.597 | 0.00956 | -0.011 | 62.456
5 | 0.654 | 0.01011 | -0.011 | 64.707
5.5 | 0.709 | 0.01096 | -0.012 | 64.672
6 | 0.761 | 0.01138 | -0.012 | 66.86
6.5 | 0.81 | 0.0121 | -0.012 | 66.949
7 | 0.851 | 0.01578 | -0.012 | 53.96
7.5 | 0.885 | 0.0169 | -0.012 | 52.363
8 | 0.894 | 0.01933 | -0.012 | 46.251
8.5 | 0.769 | 0.05815 | -0.005 | 13.222
9 | 0.783 | 0.06318 | -0.004 | 12.388
9.5 | 0.786 | 0.0689 | -0.004 | 11.401
10 | 0.779 | 0.07482 | -0.004 | 10.412
10.5 | 0.762 | 0.08247 | -0.004 | 9.243
11 | 0.736 | 0.09103 | -0.004 | 8.08
11.5 | 0.699 | 0.10051 | -0.004 | 6.955
12 | 0.653 | 0.11316 | -0.004 | 5.773
12.5 | 0.599 | 0.12824 | -0.004 | 4.674
13 | 0.538 | 0.14552 | -0.004 | 3.699

## 22. Re 250k Mach 0.25 (2)
BIGFOIL.COM POLAR EXPORT
RS006m75
RS006m75 |  |  |  | Cl Max: | 1.0142 | at alpha= | 10 | deg
XFOIL ncrit=9 |  |  |  | L/D Max: | 55.3784 | at alpha= | 5.5 | deg
Re: | 250000 |  |  | Cd Min: | 0.25921 | at alpha= | -20 | deg
Mach: | 0.25 |  |  | Cl=0 at alpha= | -0.42231 | deg
|  |  |  | @ Cl=0.1, Cd= | 0.0081387
|  |  |  | @ Cl=0.4, Cd= | 0.0089928
|  |  |  | @ Cl=0.6, Cd= | 0.011008
alpha (deg) | Cl | Cd | Cm | Cl/Cd
-20 | -0.8592 | 0.25921 | 0.0879 | -3.3147
-19.5 | -0.842 | 0.25213 | 0.0828 | -3.3395
-19 | -0.8311 | 0.24653 | 0.0755 | -3.3712
-18.5 | -0.8086 | 0.23704 | 0.0739 | -3.4112
-18 | -0.7899 | 0.23045 | 0.0704 | -3.4276
-17.5 | -0.7726 | 0.22334 | 0.0663 | -3.4593
-17 | -0.7582 | 0.21594 | 0.0607 | -3.5112
-16.5 | -0.7513 | 0.2094 | 0.0534 | -3.5879
-16 | -0.7328 | 0.19921 | 0.0508 | -3.6785
-15.5 | -0.7106 | 0.19234 | 0.0493 | -3.6945
-15 | -0.6946 | 0.18502 | 0.0457 | -3.7542
-14.5 | -0.6894 | 0.17678 | 0.0388 | -3.8998
-14 | -0.684 | 0.16793 | 0.0322 | -4.0731
-13.5 | -0.6612 | 0.15975 | 0.0329 | -4.139
-13 | -0.6486 | 0.15214 | 0.0297 | -4.2632
-12.5 | -0.6544 | 0.14171 | 0.021 | -4.6179
-12 | -0.6546 | 0.13096 | 0.0145 | -4.9985
-11.5 | -0.6504 | 0.12058 | 0.0127 | -5.3939
-11 | -0.6847 | 0.09681 | 0.0031 | -7.0726
-10.5 | -0.7284 | 0.07604 | -0.0096 | -9.5792
-10 | -0.7834 | 0.05708 | -0.0261 | -13.7246
-9.5 | -0.831 | 0.04687 | -0.0304 | -17.7299
-9 | -0.8545 | 0.03881 | -0.0278 | -22.0175
-8.5 | -0.844 | 0.03215 | -0.025 | -26.2519
-8 | -0.8139 | 0.02721 | -0.0224 | -29.9118
-7.5 | -0.7722 | 0.02397 | -0.02 | -32.2153
-7 | -0.7319 | 0.01976 | -0.0175 | -37.0395
-6.5 | -0.687 | 0.01729 | -0.0151 | -39.734
-6 | -0.6426 | 0.01506 | -0.0127 | -42.6693
-5.5 | -0.5969 | 0.01317 | -0.0105 | -45.3227
-5 | -0.5498 | 0.01182 | -0.0087 | -46.5144
-4.5 | -0.5014 | 0.01097 | -0.007 | -45.7065
-4 | -0.4531 | 0.01029 | -0.0051 | -44.033
-3.5 | -0.4064 | 0.00973 | -0.0031 | -41.7677
-3 | -0.3626 | 0.00927 | -0.0007 | -39.1154
-2.5 | -0.2742 | 0.00883 | -0.007 | -31.0532
-2 | -0.1866 | 0.00844 | -0.0127 | -22.109
-1.5 | -0.1135 | 0.00815 | -0.0148 | -13.9264
-1 | -0.0583 | 0.00802 | -0.0128 | -7.2693
-0.5 | -0.0078 | 0.008 | -0.01 | -0.975
0 | 0.0424 | 0.00804 | -0.0072 | 5.2736
0.5 | 0.0926 | 0.00812 | -0.0043 | 11.4039
1 | 0.1481 | 0.00826 | -0.0026 | 17.9298
1.5 | 0.2248 | 0.00849 | -0.0057 | 26.4782
2 | 0.3137 | 0.00872 | -0.0118 | 35.9748
2.5 | 0.3851 | 0.00891 | -0.0148 | 43.2211
3 | 0.4301 | 0.00916 | -0.0124 | 46.9541
3.5 | 0.4777 | 0.00957 | -0.0103 | 49.9164
4 | 0.5273 | 0.01009 | -0.0086 | 52.2597
4.5 | 0.578 | 0.0107 | -0.0071 | 54.0187
5 | 0.6294 | 0.01142 | -0.0057 | 55.1138
5.5 | 0.6806 | 0.01229 | -0.0044 | 55.3784
6 | 0.7312 | 0.01335 | -0.0032 | 54.7715
6.5 | 0.7807 | 0.01465 | -0.0017 | 53.2901
7 | 0.8276 | 0.01634 | 0 | 50.6487
7.5 | 0.871 | 0.01854 | 0.0023 | 46.9795
8 | 0.9118 | 0.02112 | 0.0049 | 43.1723
8.5 | 0.9487 | 0.02423 | 0.0076 | 39.1539
9 | 0.9843 | 0.02768 | 0.0105 | 35.56
9.5 | 1.0082 | 0.03236 | 0.0135 | 31.1557
10 | 1.0142 | 0.03765 | 0.0173 | 26.9376
10.5 | 0.997 | 0.04332 | 0.0211 | 23.0148
11 | 0.9684 | 0.05157 | 0.0191 | 18.7784
11.5 | 0.934 | 0.0632 | 0.0116 | 14.7785
12 | 0.8952 | 0.07818 | 0.0005 | 11.4505
12.5 | 0.8495 | 0.09694 | -0.0124 | 8.7632
13.5 | 0.7523 | 0.14711 | -0.0382 | 5.1139
14 | 0.7414 | 0.16576 | -0.047 | 4.4727
14.5 | 0.7586 | 0.17322 | -0.0493 | 4.3794
15 | 0.7744 | 0.18305 | -0.051 | 4.2305

## 23. Re 250k Mach 0.50 (1)
BIGFOIL.COM POLAR EXPORT
RS006m75
RS006m75 |  |  |  | Cl Max: | 1.106 | at alpha= | 20 | deg
JavaFoil+Calcfoil stall+Eppler ext transition |  |  |  | L/D Max: | 63.78 | at alpha= | 5 | deg
Re: | 250000 |  |  | Cd Min: | 0.00862 | at alpha= | 0.5 | deg
Mach: | 0.5 |  |  | Cl=0 at alpha= | -0.44853 | deg
|  |  |  | @ Cl=0.1, Cd= | 0.0086584
|  |  |  | @ Cl=0.4, Cd= | 0.00909
|  |  |  | @ Cl=0.6, Cd= | 0.01003
alpha (deg) | Cl | Cd | Cm | Cl/Cd
-20 | -1.039 | 0.27435 | -0.001 | -3.785
-19.5 | -1.013 | 0.26353 | -0.001 | -3.845
-19 | -0.988 | 0.262 | -0.002 | -3.771
-18.5 | -0.962 | 0.26278 | -0.002 | -3.663
-18 | -0.934 | 0.24654 | -0.002 | -3.791
-17.5 | -0.909 | 0.23927 | -0.002 | -3.797
-17 | -0.883 | 0.23635 | -0.002 | -3.736
-16.5 | -0.857 | 0.23023 | -0.002 | -3.724
-16 | -0.83 | 0.21935 | -0.002 | -3.784
-15.5 | -0.803 | 0.21202 | -0.002 | -3.789
-15 | -0.778 | 0.20833 | -0.002 | -3.732
-14.5 | -0.752 | 0.19704 | -0.002 | -3.815
-14 | -0.724 | 0.18768 | -0.002 | -3.859
-13.5 | -0.698 | 0.18151 | -0.002 | -3.845
-13 | -0.672 | 0.18011 | -0.002 | -3.73
-12.5 | -0.646 | 0.17611 | -0.002 | -3.666
-12 | -0.618 | 0.16329 | -0.002 | -3.787
-11.5 | -0.592 | 0.15858 | -0.002 | -3.733
-11 | -0.566 | 0.15482 | -0.003 | -3.654
-10.5 | -0.538 | 0.1361 | -0.002 | -3.956
-10 | -0.512 | 0.13392 | -0.002 | -3.824
-9.5 | -0.486 | 0.13016 | -0.003 | -3.732
-9 | -0.459 | 0.11757 | -0.002 | -3.901
-8.5 | -0.432 | 0.11552 | -0.002 | -3.741
-8 | -0.406 | 0.11259 | -0.003 | -3.602
-7.5 | -0.379 | 0.07061 | -0.002 | -5.365
-7 | -0.352 | 0.05791 | -0.003 | -6.081
-6.5 | -0.542 | 0.05177 | -0.002 | -10.469
-6 | -0.542 | 0.04556 | -0.003 | -11.888
-5.5 | -0.639 | 0.01526 | -0.008 | -41.885
-5 | -0.594 | 0.01412 | -0.008 | -42.047
-4.5 | -0.538 | 0.01394 | -0.008 | -38.564
-4 | -0.476 | 0.01232 | -0.009 | -38.634
-3.5 | -0.411 | 0.01178 | -0.009 | -34.909
-3 | -0.345 | 0.01148 | -0.009 | -30.054
-2.5 | -0.278 | 0.01092 | -0.009 | -25.464
-2 | -0.21 | 0.01029 | -0.01 | -20.445
-1.5 | -0.143 | 0.00979 | -0.01 | -14.563
-1 | -0.075 | 0.00936 | -0.01 | -7.974
-0.5 | -0.007 | 0.00893 | -0.01 | -0.747
0 | 0.061 | 0.00871 | -0.01 | 7.047
0.5 | 0.129 | 0.00862 | -0.011 | 15.002
1 | 0.197 | 0.0088 | -0.011 | 22.409
1.5 | 0.265 | 0.00884 | -0.011 | 29.979
2 | 0.333 | 0.00895 | -0.011 | 37.182
2.5 | 0.4 | 0.00909 | -0.012 | 44.025
3 | 0.467 | 0.00931 | -0.012 | 50.213
3.5 | 0.534 | 0.0097 | -0.012 | 55.056
4 | 0.6 | 0.01003 | -0.012 | 59.827
4.5 | 0.664 | 0.01054 | -0.013 | 62.983
5 | 0.725 | 0.01136 | -0.013 | 63.78
5.5 | 0.776 | 0.01364 | -0.013 | 56.914
6 | 0.814 | 0.0167 | -0.013 | 48.751
6.5 | 0.827 | 0.0191 | -0.013 | 43.285
7 | 0.683 | 0.05281 | -0.004 | 12.935
7.5 | 0.588 | 0.06805 | -0.004 | 8.64
8 | 0.456 | 0.10659 | -0.005 | 4.283
8.5 | 0.484 | 0.1151 | -0.005 | 4.202
9 | 0.51 | 0.11753 | -0.005 | 4.343
9.5 | 0.538 | 0.13158 | -0.006 | 4.088
10 | 0.565 | 0.13353 | -0.006 | 4.229
10.5 | 0.591 | 0.13677 | -0.006 | 4.324
11 | 0.619 | 0.15844 | -0.007 | 3.908
11.5 | 0.646 | 0.16164 | -0.007 | 3.995
12 | 0.674 | 0.17506 | -0.008 | 3.85
12.5 | 0.701 | 0.17819 | -0.008 | 3.931
13 | 0.727 | 0.18187 | -0.008 | 3.998
13.5 | 0.754 | 0.18179 | -0.008 | 4.146
14 | 0.782 | 0.19518 | -0.009 | 4.006
14.5 | 0.808 | 0.20042 | -0.009 | 4.034
15 | 0.835 | 0.20895 | -0.009 | 3.996
15.5 | 0.863 | 0.21759 | -0.009 | 3.964
16 | 0.89 | 0.2269 | -0.01 | 3.923
16.5 | 0.916 | 0.23329 | -0.01 | 3.928
17 | 0.943 | 0.23565 | -0.01 | 4.001
17.5 | 0.97 | 0.24458 | -0.01 | 3.966
18 | 0.998 | 0.255 | -0.011 | 3.914
18.5 | 1.024 | 0.25764 | -0.011 | 3.974
19 | 1.05 | 0.2601 | -0.011 | 4.037
19.5 | 1.076 | 0.26976 | -0.011 | 3.99
20 | 1.106 | 0.27881 | -0.011 | 3.966

## 24. Re 250k Mach 0.50 (2)
BIGFOIL.COM POLAR EXPORT
RS006m75
RS006m75 |  |  |  | Cl Max: | 1.0083 | at alpha= | 20 | deg
XFOIL ncrit=9 |  |  |  | L/D Max: | 53.1138 | at alpha= | 4.5 | deg
Re: | 250000 |  |  | Cd Min: | 0.29081 | at alpha= | 20 | deg
Mach: | 0.5 |  |  | Cl=0 at alpha= | -0.4199 | deg
|  |  |  | @ Cl=0.1, Cd= | 0.0088801
|  |  |  | @ Cl=0.4, Cd= | 0.0096903
|  |  |  | @ Cl=0.6, Cd= | 0.011485
alpha (deg) | Cl | Cd | Cm | Cl/Cd
-20 | -0.9476 | 0.28842 | 0.1028 | -3.2855
-19.5 | -0.9252 | 0.27823 | 0.098 | -3.3253
-19 | -0.9002 | 0.26868 | 0.0949 | -3.3505
-18.5 | -0.8778 | 0.26061 | 0.0902 | -3.3683
-18 | -0.8563 | 0.25217 | 0.0844 | -3.3957
-17.5 | -0.842 | 0.24596 | 0.0762 | -3.4233
-17 | -0.819 | 0.23516 | 0.072 | -3.4827
-16.5 | -0.7926 | 0.22572 | 0.0697 | -3.5114
-16 | -0.7706 | 0.21757 | 0.0655 | -3.5418
-15.5 | -0.7502 | 0.2091 | 0.0606 | -3.5878
-15 | -0.7413 | 0.202 | 0.0518 | -3.6698
-14.5 | -0.7195 | 0.19107 | 0.0484 | -3.7656
-14 | -0.6927 | 0.18306 | 0.047 | -3.784
-13.5 | -0.6764 | 0.1745 | 0.0418 | -3.8762
-13 | -0.6741 | 0.16621 | 0.033 | -4.0557
-12.5 | -0.6588 | 0.15539 | 0.0293 | -4.2397
-12 | -0.6356 | 0.14674 | 0.0281 | -4.3315
-11.5 | -0.6279 | 0.13469 | 0.0226 | -4.6618
-11 | -0.6204 | 0.12471 | 0.0182 | -4.9747
-10.5 | -0.6174 | 0.1142 | 0.0131 | -5.4063
-10 | -0.62 | 0.103 | 0.0076 | -6.0194
-9.5 | -0.629 | 0.0911 | 0.0012 | -6.9045
-9 | -0.6476 | 0.0778 | -0.0064 | -8.3239
-8.5 | -0.6781 | 0.06234 | -0.0171 | -10.8774
-8 | -0.7121 | 0.04811 | -0.0299 | -14.8015
-7.5 | -0.7448 | 0.03889 | -0.035 | -19.1515
-7 | -0.7606 | 0.03191 | -0.0328 | -23.8358
-6.5 | -0.7469 | 0.02559 | -0.0291 | -29.1872
-6 | -0.7111 | 0.02075 | -0.0248 | -34.2699
-5.5 | -0.6649 | 0.01748 | -0.0203 | -38.0378
-5 | -0.6196 | 0.01477 | -0.0159 | -41.9499
-4.5 | -0.5711 | 0.01282 | -0.0121 | -44.5476
-4 | -0.5196 | 0.01174 | -0.0087 | -44.2589
-3.5 | -0.4705 | 0.01102 | -0.0052 | -42.6951
-3 | -0.3676 | 0.01028 | -0.012 | -35.7588
-2.5 | -0.2677 | 0.0096 | -0.0179 | -27.8854
-2 | -0.1878 | 0.00913 | -0.0193 | -20.5696
-1.5 | -0.1271 | 0.0089 | -0.0166 | -14.2809
-1 | -0.0687 | 0.00882 | -0.0137 | -7.7891
-0.5 | -0.0095 | 0.0088 | -0.0111 | -1.0795
0 | 0.0498 | 0.00882 | -0.0086 | 5.6463
0.5 | 0.1083 | 0.00889 | -0.0059 | 12.1822
1 | 0.166 | 0.00899 | -0.0028 | 18.465
1.5 | 0.2279 | 0.00915 | -0.0004 | 24.9071
2 | 0.3125 | 0.00941 | -0.003 | 33.2094
2.5 | 0.4155 | 0.00974 | -0.0097 | 42.6591
3 | 0.4914 | 0.01017 | -0.0116 | 48.3186
3.5 | 0.5418 | 0.01074 | -0.0083 | 50.4469
4 | 0.5964 | 0.01143 | -0.0054 | 52.1785
4.5 | 0.6533 | 0.0123 | -0.0028 | 53.1138
5 | 0.7104 | 0.01343 | -0.0001 | 52.8965
5.5 | 0.7665 | 0.01487 | 0.0028 | 51.5467
6 | 0.8196 | 0.01676 | 0.0062 | 48.9021
6.5 | 0.8652 | 0.0195 | 0.0103 | 44.3692
7 | 0.9022 | 0.02325 | 0.0152 | 38.8043
7.5 | 0.9224 | 0.02814 | 0.0201 | 32.779
8 | 0.9141 | 0.03412 | 0.0249 | 26.7907
8.5 | 0.8884 | 0.04205 | 0.0237 | 21.1272
9 | 0.8579 | 0.05313 | 0.0157 | 16.1472
9.5 | 0.8221 | 0.06707 | 0.0048 | 12.2573
10 | 0.7821 | 0.08328 | -0.0067 | 9.3912
10.5 | 0.75 | 0.09935 | -0.0163 | 7.5491
11 | 0.7332 | 0.11329 | -0.024 | 6.4719
11.5 | 0.7323 | 0.12422 | -0.0296 | 5.8952
12 | 0.7373 | 0.13352 | -0.034 | 5.522
13.5 | 0.7628 | 0.17296 | -0.0496 | 4.4103
14 | 0.7716 | 0.18321 | -0.0568 | 4.2116
14.5 | 0.7807 | 0.1923 | -0.0647 | 4.0598
15 | 0.8008 | 0.20099 | -0.0689 | 3.9843
15.5 | 0.8314 | 0.21128 | -0.0694 | 3.9351
16 | 0.8485 | 0.22139 | -0.0752 | 3.8326
16.5 | 0.8575 | 0.22907 | -0.0845 | 3.7434
17 | 0.878 | 0.23795 | -0.09 | 3.6899
17.5 | 0.9011 | 0.24614 | -0.094 | 3.6609
18 | 0.9288 | 0.25793 | -0.0962 | 3.601
18.5 | 0.9426 | 0.26483 | -0.1047 | 3.5593
19 | 0.9635 | 0.27369 | -0.111 | 3.5204
19.5 | 0.9856 | 0.28231 | -0.1162 | 3.4912
20 | 1.0083 | 0.29081 | -0.1208 | 3.4672

## 25. Re 500k Mach 0.00 (1)
BIGFOIL.COM POLAR EXPORT
RS006m75
RS006m75 |  |  |  | Cl Max: | 0.964 | at alpha= | 9 | deg
JavaFoil+Calcfoil stall+Eppler ext transition |  |  |  | L/D Max: | 80.508 | at alpha= | 7.5 | deg
Re: | 500000 |  |  | Cd Min: | 0.00662 | at alpha= | 1 | deg
Mach: | 0 |  |  | Cl=0 at alpha= | -0.44915 | deg
|  |  |  | @ Cl=0.1, Cd= | 0.0067103
|  |  |  | @ Cl=0.4, Cd= | 0.0070119
|  |  |  | @ Cl=0.6, Cd= | 0.0079214
alpha (deg) | Cl | Cd | Cm | Cl/Cd
-13 | -0.695 | 0.10491 | -0.001 | -6.628
-12.5 | -0.711 | 0.09745 | -0.001 | -7.297
-12 | -0.723 | 0.08939 | -0.001 | -8.092
-11.5 | -0.732 | 0.08417 | -0.002 | -8.691
-11 | -0.735 | 0.07809 | -0.002 | -9.418
-10.5 | -0.731 | 0.07237 | -0.002 | -10.094
-10 | -0.721 | 0.0676 | -0.002 | -10.664
-9.5 | -0.707 | 0.06321 | -0.002 | -11.187
-9 | -0.689 | 0.05893 | -0.002 | -11.696
-8.5 | -0.668 | 0.0547 | -0.002 | -12.215
-8 | -0.795 | 0.01407 | -0.006 | -56.524
-7.5 | -0.762 | 0.01311 | -0.006 | -58.09
-7 | -0.721 | 0.01295 | -0.006 | -55.728
-6.5 | -0.677 | 0.01286 | -0.007 | -52.641
-6 | -0.629 | 0.0121 | -0.007 | -51.975
-5.5 | -0.578 | 0.0115 | -0.007 | -50.317
-5 | -0.526 | 0.01072 | -0.007 | -49.041
-4.5 | -0.471 | 0.00954 | -0.007 | -49.393
-4 | -0.415 | 0.0091 | -0.008 | -45.567
-3.5 | -0.357 | 0.00855 | -0.008 | -41.811
-3 | -0.299 | 0.00824 | -0.008 | -36.332
-2.5 | -0.241 | 0.00781 | -0.008 | -30.84
-2 | -0.182 | 0.00795 | -0.008 | -22.951
-1.5 | -0.124 | 0.00751 | -0.008 | -16.46
-1 | -0.065 | 0.00719 | -0.009 | -8.996
-0.5 | -0.006 | 0.00696 | -0.009 | -0.83
0 | 0.053 | 0.00679 | -0.009 | 7.825
0.5 | 0.112 | 0.00669 | -0.009 | 16.746
1 | 0.171 | 0.00662 | -0.009 | 25.809
1.5 | 0.23 | 0.00667 | -0.01 | 34.423
2 | 0.288 | 0.00681 | -0.01 | 42.393
2.5 | 0.347 | 0.00694 | -0.01 | 50.003
3 | 0.406 | 0.00702 | -0.01 | 57.727
3.5 | 0.464 | 0.00721 | -0.01 | 64.283
4 | 0.522 | 0.0074 | -0.011 | 70.444
4.5 | 0.578 | 0.00778 | -0.011 | 74.399
5 | 0.634 | 0.00814 | -0.011 | 77.909
5.5 | 0.688 | 0.00875 | -0.011 | 78.704
6 | 0.74 | 0.00941 | -0.011 | 78.66
6.5 | 0.79 | 0.01003 | -0.012 | 78.758
7 | 0.837 | 0.01046 | -0.012 | 80.031
7.5 | 0.881 | 0.01094 | -0.012 | 80.508
8 | 0.917 | 0.01322 | -0.012 | 69.401
8.5 | 0.948 | 0.01543 | -0.012 | 61.436
9 | 0.964 | 0.01689 | -0.012 | 57.068
9.5 | 0.944 | 0.02216 | -0.012 | 42.613
10 | 0.819 | 0.06588 | -0.005 | 12.431
10.5 | 0.824 | 0.07083 | -0.005 | 11.635
11 | 0.824 | 0.07575 | -0.005 | 10.877
11.5 | 0.819 | 0.08116 | -0.004 | 10.089
12 | 0.809 | 0.08767 | -0.004 | 9.23
12.5 | 0.795 | 0.09412 | -0.004 | 8.447
13 | 0.777 | 0.10095 | -0.005 | 7.697
13.5 | 0.756 | 0.10912 | -0.005 | 6.925
14 | 0.732 | 0.11589 | -0.005 | 6.315

## 26. Re 500k Mach 0.00 (2)
BIGFOIL.COM POLAR EXPORT
RS006m75
RS006m75 |  |  |  | Cl Max: | 1.1502 | at alpha= | 12 | deg
XFOIL ncrit=9 |  |  |  | L/D Max: | 68.9468 | at alpha= | 5.5 | deg
Re: | 500000 |  |  | Cd Min: | 0.20622 | at alpha= | 17 | deg
Mach: | 0 |  |  | Cl=0 at alpha= | -0.42547 | deg
|  |  |  | @ Cl=0.1, Cd= | 0.0063611
|  |  |  | @ Cl=0.4, Cd= | 0.0070786
|  |  |  | @ Cl=0.6, Cd= | 0.0088037
alpha (deg) | Cl | Cd | Cm | Cl/Cd
-16 | -0.7261 | 0.18895 | 0.0465 | -3.8428
-15.5 | -0.7083 | 0.1831 | 0.0445 | -3.8684
-15 | -0.6934 | 0.17637 | 0.0413 | -3.9315
-14.5 | -0.682 | 0.16828 | 0.0374 | -4.0528
-14 | -0.678 | 0.15684 | 0.0306 | -4.3229
-13.5 | -0.6738 | 0.14585 | 0.0254 | -4.6198
-13 | -0.8409 | 0.08588 | -0.0022 | -9.7916
-12.5 | -0.8899 | 0.06648 | -0.0166 | -13.386
-12 | -0.9347 | 0.05172 | -0.0276 | -18.0723
-11.5 | -0.9656 | 0.04299 | -0.0313 | -22.461
-11 | -0.9896 | 0.03739 | -0.0277 | -26.467
-10.5 | -0.9854 | 0.03225 | -0.0245 | -30.555
-10 | -0.9592 | 0.02909 | -0.0221 | -32.9735
-9.5 | -0.9371 | 0.02341 | -0.0194 | -40.0299
-9 | -0.8961 | 0.02153 | -0.018 | -41.621
-8.5 | -0.8543 | 0.0193 | -0.0163 | -44.2642
-8 | -0.8125 | 0.01698 | -0.0144 | -47.8504
-7.5 | -0.7688 | 0.01512 | -0.0128 | -50.8466
-7 | -0.7223 | 0.01371 | -0.0114 | -52.6842
-6.5 | -0.6743 | 0.01257 | -0.0101 | -53.6436
-6 | -0.6275 | 0.01126 | -0.0086 | -55.7282
-5.5 | -0.5806 | 0.01019 | -0.0071 | -56.9774
-5 | -0.5335 | 0.00932 | -0.0057 | -57.2425
-4.5 | -0.4863 | 0.00867 | -0.0043 | -56.09
-4 | -0.4401 | 0.00812 | -0.0026 | -54.1995
-3.5 | -0.3665 | 0.00761 | -0.0067 | -48.1603
-3 | -0.2892 | 0.0071 | -0.0113 | -40.7324
-2.5 | -0.219 | 0.00667 | -0.0142 | -32.8336
-2 | -0.1633 | 0.00643 | -0.0135 | -25.3966
-1.5 | -0.1124 | 0.00634 | -0.0119 | -17.7287
-0.5 | -0.0079 | 0.00631 | -0.0094 | -1.252
0 | 0.0451 | 0.00633 | -0.0084 | 7.1248
0.5 | 0.0981 | 0.00636 | -0.0073 | 15.4245
1 | 0.1503 | 0.00639 | -0.006 | 23.5211
1.5 | 0.2015 | 0.00645 | -0.0044 | 31.2403
2 | 0.2551 | 0.00654 | -0.0033 | 39.0061
2.5 | 0.3254 | 0.00675 | -0.006 | 48.2074
3 | 0.4026 | 0.00709 | -0.0106 | 56.7842
3.5 | 0.4626 | 0.00745 | -0.0118 | 62.094
4 | 0.5104 | 0.0079 | -0.0103 | 64.6076
4.5 | 0.5601 | 0.00837 | -0.0092 | 66.9176
5 | 0.6107 | 0.00892 | -0.0082 | 68.4641
5.5 | 0.6612 | 0.00959 | -0.0074 | 68.9468
6 | 0.7117 | 0.01034 | -0.0067 | 68.8298
6.5 | 0.7618 | 0.0112 | -0.0059 | 68.0179
7 | 0.8114 | 0.01215 | -0.005 | 66.7819
7.5 | 0.8603 | 0.01321 | -0.0041 | 65.1249
8 | 0.9074 | 0.01454 | -0.003 | 62.4072
8.5 | 0.9526 | 0.01607 | -0.0016 | 59.2782
9 | 0.9931 | 0.01812 | 0.0002 | 54.8068
9.5 | 1.0368 | 0.01955 | 0.0017 | 53.0332
10 | 1.0713 | 0.02197 | 0.0039 | 48.7619
10.5 | 1.1004 | 0.02492 | 0.0067 | 44.1573
11 | 1.1278 | 0.02765 | 0.0094 | 40.7884
11.5 | 1.1469 | 0.03043 | 0.0127 | 37.6898
12 | 1.1502 | 0.0336 | 0.017 | 34.2321
12.5 | 1.1448 | 0.03819 | 0.0189 | 29.9764
13 | 1.1189 | 0.04668 | 0.0176 | 23.9696
13.5 | 1.0949 | 0.05641 | 0.0131 | 19.4097
14 | 1.0676 | 0.06807 | 0.0058 | 15.6839
14.5 | 1.0361 | 0.08176 | -0.0028 | 12.6725
15 | 1.0161 | 0.09464 | -0.0112 | 10.7365
15.5 | 0.9796 | 0.11265 | -0.0226 | 8.696
16 | 0.7845 | 0.19044 | -0.0598 | 4.1194
16.5 | 0.8019 | 0.19623 | -0.0626 | 4.0865
17 | 0.8104 | 0.20622 | -0.0669 | 3.9298

## 27. Re 500k Mach 0.10 (1)
BIGFOIL.COM POLAR EXPORT
RS006m75
RS006m75 |  |  |  | Cl Max: | 0.96 | at alpha= | 9 | deg
JavaFoil+Calcfoil stall+Eppler ext transition |  |  |  | L/D Max: | 80.129 | at alpha= | 7.5 | deg
Re: | 500000 |  |  | Cd Min: | 0.00664 | at alpha= | 1 | deg
Mach: | 0.1 |  |  | Cl=0 at alpha= | -0.44915 | deg
|  |  |  | @ Cl=0.1, Cd= | 0.0067295
|  |  |  | @ Cl=0.4, Cd= | 0.0070378
|  |  |  | @ Cl=0.6, Cd= | 0.0079321
alpha (deg) | Cl | Cd | Cm | Cl/Cd
-13 | -0.672 | 0.10787 | -0.001 | -6.225
-12.5 | -0.691 | 0.09958 | -0.001 | -6.941
-12 | -0.707 | 0.09103 | -0.001 | -7.769
-11.5 | -0.719 | 0.08515 | -0.001 | -8.442
-11 | -0.726 | 0.07895 | -0.002 | -9.195
-10.5 | -0.723 | 0.07366 | -0.002 | -9.822
-10 | -0.716 | 0.06826 | -0.002 | -10.488
-9.5 | -0.704 | 0.06361 | -0.002 | -11.069
-9 | -0.688 | 0.0592 | -0.002 | -11.617
-8.5 | -0.667 | 0.05507 | -0.002 | -12.115
-8 | -0.795 | 0.01419 | -0.006 | -56.013
-7.5 | -0.763 | 0.01266 | -0.006 | -60.247
-7 | -0.723 | 0.01304 | -0.006 | -55.489
-6.5 | -0.679 | 0.01298 | -0.007 | -52.338
-6 | -0.632 | 0.0122 | -0.007 | -51.773
-5.5 | -0.581 | 0.01158 | -0.007 | -50.169
-5 | -0.528 | 0.01074 | -0.007 | -49.151
-4.5 | -0.473 | 0.00961 | -0.007 | -49.243
-4 | -0.417 | 0.00913 | -0.008 | -45.633
-3.5 | -0.359 | 0.00859 | -0.008 | -41.796
-3 | -0.301 | 0.00829 | -0.008 | -36.312
-2.5 | -0.242 | 0.00784 | -0.008 | -30.894
-2 | -0.183 | 0.00797 | -0.008 | -23.007
-1.5 | -0.124 | 0.00753 | -0.009 | -16.486
-1 | -0.065 | 0.00721 | -0.009 | -9.019
-0.5 | -0.006 | 0.00697 | -0.009 | -0.833
0 | 0.053 | 0.0068 | -0.009 | 7.852
0.5 | 0.113 | 0.00671 | -0.009 | 16.795
1 | 0.172 | 0.00664 | -0.01 | 25.881
1.5 | 0.231 | 0.00672 | -0.01 | 34.38
2 | 0.29 | 0.00682 | -0.01 | 42.494
2.5 | 0.349 | 0.00696 | -0.01 | 50.123
3 | 0.408 | 0.00705 | -0.01 | 57.814
3.5 | 0.466 | 0.00723 | -0.01 | 64.418
4 | 0.524 | 0.00745 | -0.011 | 70.366
4.5 | 0.581 | 0.00781 | -0.011 | 74.474
5 | 0.637 | 0.00817 | -0.011 | 78.016
5.5 | 0.691 | 0.00879 | -0.011 | 78.623
6 | 0.744 | 0.00945 | -0.011 | 78.68
6.5 | 0.793 | 0.01008 | -0.012 | 78.666
7 | 0.84 | 0.01051 | -0.012 | 79.901
7.5 | 0.883 | 0.01103 | -0.012 | 80.129
8 | 0.919 | 0.01462 | -0.012 | 62.857
8.5 | 0.947 | 0.01565 | -0.012 | 60.514
9 | 0.96 | 0.01734 | -0.012 | 55.38
9.5 | 0.921 | 0.02624 | -0.012 | 35.12
10 | 0.815 | 0.06617 | -0.005 | 12.317
10.5 | 0.818 | 0.07127 | -0.005 | 11.478
11 | 0.815 | 0.07644 | -0.005 | 10.665
11.5 | 0.807 | 0.0821 | -0.004 | 9.827
12 | 0.793 | 0.08841 | -0.004 | 8.972
12.5 | 0.775 | 0.0957 | -0.004 | 8.101
13 | 0.753 | 0.10325 | -0.005 | 7.294
13.5 | 0.728 | 0.11069 | -0.005 | 6.574
14 | 0.7 | 0.12091 | -0.005 | 5.786

## 28. Re 500k Mach 0.10 (2)
BIGFOIL.COM POLAR EXPORT
RS006m75
RS006m75 |  |  |  | Cl Max: | 1.1357 | at alpha= | 11.5 | deg
XFOIL ncrit=9 |  |  |  | L/D Max: | 68.8509 | at alpha= | 5.5 | deg
Re: | 500000 |  |  | Cd Min: | 0.1974 | at alpha= | 16.5 | deg
Mach: | 0.1 |  |  | Cl=0 at alpha= | -0.42509 | deg
|  |  |  | @ Cl=0.1, Cd= | 0.0063812
|  |  |  | @ Cl=0.4, Cd= | 0.007103
|  |  |  | @ Cl=0.6, Cd= | 0.0088235
alpha (deg) | Cl | Cd | Cm | Cl/Cd
-15.5 | -0.7085 | 0.1841 | 0.0451 | -3.8485
-15 | -0.6936 | 0.17726 | 0.0419 | -3.9129
-14.5 | -0.6821 | 0.16909 | 0.0379 | -4.0339
-14 | -0.6777 | 0.15774 | 0.0311 | -4.2963
-13.5 | -0.6728 | 0.14692 | 0.0259 | -4.5794
-13 | -0.8011 | 0.09574 | 0.0039 | -8.3675
-12.5 | -0.8568 | 0.0742 | -0.0106 | -11.5472
-12 | -0.9048 | 0.05714 | -0.0234 | -15.8348
-11.5 | -0.9371 | 0.04638 | -0.0306 | -20.2048
-11 | -0.9664 | 0.03948 | -0.0303 | -24.4782
-10.5 | -0.9765 | 0.03409 | -0.0262 | -28.6448
-10 | -0.9575 | 0.03026 | -0.0235 | -31.6424
-9.5 | -0.9385 | 0.02435 | -0.0205 | -38.5421
-9 | -0.8993 | 0.02219 | -0.019 | -40.5273
-8.5 | -0.858 | 0.0198 | -0.0171 | -43.3333
-8 | -0.8142 | 0.01776 | -0.0154 | -45.8446
-7.5 | -0.7731 | 0.01535 | -0.0134 | -50.3648
-7 | -0.7252 | 0.01411 | -0.012 | -51.3962
-6.5 | -0.6785 | 0.01267 | -0.0105 | -53.5517
-6 | -0.6313 | 0.01136 | -0.0089 | -55.5722
-5.5 | -0.584 | 0.01029 | -0.0074 | -56.7541
-5 | -0.5368 | 0.00939 | -0.0059 | -57.1672
-4.5 | -0.4893 | 0.00872 | -0.0044 | -56.1124
-4 | -0.4429 | 0.00816 | -0.0027 | -54.277
-3.5 | -0.3674 | 0.00765 | -0.007 | -48.0261
-3 | -0.2895 | 0.00713 | -0.0117 | -40.6031
-2.5 | -0.2198 | 0.0067 | -0.0143 | -32.806
-2 | -0.1645 | 0.00646 | -0.0135 | -25.4644
-1.5 | -0.1132 | 0.00638 | -0.0119 | -17.7429
-1 | -0.0611 | 0.00635 | -0.0105 | -9.622
-0.5 | -0.008 | 0.00635 | -0.0094 | -1.2598
0 | 0.0454 | 0.00636 | -0.0084 | 7.1384
0.5 | 0.0986 | 0.00638 | -0.0074 | 15.4545
1.5 | 0.2029 | 0.00647 | -0.0045 | 31.3601
2 | 0.2564 | 0.00657 | -0.0033 | 39.0259
2.5 | 0.3261 | 0.00678 | -0.0058 | 48.0973
3 | 0.4039 | 0.00712 | -0.0104 | 56.7275
3.5 | 0.4653 | 0.00749 | -0.0117 | 62.1228
4 | 0.5135 | 0.00793 | -0.0103 | 64.7541
4.5 | 0.5634 | 0.00842 | -0.0091 | 66.9121
5 | 0.6142 | 0.00898 | -0.0081 | 68.3964
5.5 | 0.6651 | 0.00966 | -0.0072 | 68.8509
6 | 0.7159 | 0.01042 | -0.0064 | 68.7044
6.5 | 0.7663 | 0.01131 | -0.0056 | 67.7542
7 | 0.8159 | 0.01233 | -0.0047 | 66.1719
7.5 | 0.8643 | 0.01353 | -0.0036 | 63.8803
8 | 0.9126 | 0.01473 | -0.0024 | 61.9552
8.5 | 0.9577 | 0.01634 | -0.0009 | 58.6108
9 | 0.9984 | 0.01839 | 0.001 | 54.2904
9.5 | 1.0408 | 0.02003 | 0.0027 | 51.9621
10 | 1.0689 | 0.0233 | 0.0056 | 45.8755
10.5 | 1.101 | 0.02579 | 0.0082 | 42.691
11 | 1.1244 | 0.02885 | 0.0113 | 38.974
11.5 | 1.1357 | 0.0318 | 0.0154 | 35.7138
12 | 1.1339 | 0.03565 | 0.0189 | 31.8065
12.5 | 1.1262 | 0.04104 | 0.0192 | 27.4415
13 | 1.1014 | 0.05011 | 0.0161 | 21.9796
13.5 | 1.0765 | 0.06063 | 0.0104 | 17.7552
14 | 1.0416 | 0.07424 | 0.0018 | 14.0302
14.5 | 1.018 | 0.08731 | -0.0067 | 11.6596
15 | 0.9878 | 0.10323 | -0.017 | 9.5689
15.5 | 0.7722 | 0.18377 | -0.0565 | 4.202
16 | 0.7852 | 0.19154 | -0.0606 | 4.0994
16.5 | 0.8029 | 0.1974 | -0.0633 | 4.0674

## 29. Re 500k Mach 0.25 (1)
BIGFOIL.COM POLAR EXPORT
RS006m75
RS006m75 |  |  |  | Cl Max: | 0.933 | at alpha= | 8.5 | deg
JavaFoil+Calcfoil stall+Eppler ext transition |  |  |  | L/D Max: | 78.52 | at alpha= | 6 | deg
Re: | 500000 |  |  | Cd Min: | 0.00672 | at alpha= | 1 | deg
Mach: | 0.25 |  |  | Cl=0 at alpha= | -0.45082 | deg
|  |  |  | @ Cl=0.1, Cd= | 0.0068036
|  |  |  | @ Cl=0.4, Cd= | 0.0071426
|  |  |  | @ Cl=0.6, Cd= | 0.12322
alpha (deg) | Cl | Cd | Cm | Cl/Cd
-12.5 | -0.514 | 0.108 | -0.002 | -4.757
-12 | -0.564 | 0.09949 | -0.002 | -5.67
-11.5 | -0.607 | 0.09834 | -0.002 | -6.172
-11 | -0.642 | 0.0888 | -0.002 | -7.226
-10.5 | -0.661 | 0.07949 | -0.002 | -8.312
-10 | -0.671 | 0.07238 | -0.002 | -9.272
-9.5 | -0.674 | 0.06643 | -0.002 | -10.147
-9 | -0.67 | 0.06174 | -0.002 | -10.848
-8.5 | -0.659 | 0.05702 | -0.002 | -11.549
-8 | -0.641 | 0.05274 | -0.002 | -12.15
-7.5 | -0.765 | 0.01404 | -0.006 | -54.467
-7 | -0.732 | 0.01307 | -0.007 | -56.019
-6.5 | -0.691 | 0.01288 | -0.007 | -53.665
-6 | -0.645 | 0.01264 | -0.007 | -51.012
-5.5 | -0.595 | 0.01189 | -0.007 | -50.006
-5 | -0.541 | 0.01124 | -0.007 | -48.136
-4.5 | -0.486 | 0.00984 | -0.008 | -49.334
-4 | -0.428 | 0.00931 | -0.008 | -45.98
-3.5 | -0.369 | 0.00886 | -0.008 | -41.622
-3 | -0.309 | 0.00849 | -0.008 | -36.433
-2.5 | -0.249 | 0.00851 | -0.008 | -29.245
-2 | -0.188 | 0.00809 | -0.009 | -23.279
-1.5 | -0.128 | 0.0077 | -0.009 | -16.581
-1 | -0.067 | 0.00731 | -0.009 | -9.14
-0.5 | -0.006 | 0.00703 | -0.009 | -0.848
0 | 0.055 | 0.00687 | -0.009 | 7.986
0.5 | 0.116 | 0.00678 | -0.01 | 17.08
1 | 0.177 | 0.00672 | -0.01 | 26.269
1.5 | 0.237 | 0.00689 | -0.01 | 34.452
2 | 0.298 | 0.00692 | -0.01 | 43.028
2.5 | 0.358 | 0.00706 | -0.01 | 50.735
3 | 0.419 | 0.00718 | -0.011 | 58.271
3.5 | 0.479 | 0.00736 | -0.011 | 65.079
4 | 0.538 | 0.00768 | -0.011 | 70.089
4.5 | 0.597 | 0.00799 | -0.011 | 74.699
5 | 0.654 | 0.00849 | -0.011 | 77.073
5.5 | 0.709 | 0.00933 | -0.012 | 75.951
6 | 0.761 | 0.00969 | -0.012 | 78.52
6.5 | 0.81 | 0.0104 | -0.012 | 77.911
7 | 0.856 | 0.01094 | -0.012 | 78.205
7.5 | 0.892 | 0.01324 | -0.012 | 67.368
8 | 0.921 | 0.01558 | -0.012 | 59.112
8.5 | 0.933 | 0.0174 | -0.012 | 53.592
9 | 0.785 | 0.05942 | -0.005 | 13.204
9.5 | 0.786 | 0.06421 | -0.005 | 12.244
10 | 0.779 | 0.06943 | -0.004 | 11.223
10.5 | 0.762 | 0.07592 | -0.004 | 10.043
11 | 0.736 | 0.08327 | -0.004 | 8.835
11.5 | 0.699 | 0.09118 | -0.004 | 7.668
12 | 0.653 | 0.1006 | -0.005 | 6.496
12.5 | 0.6 | 0.11507 | -0.005 | 5.211
13 | 0.539 | 0.11563 | -0.005 | 4.658
13.5 | 0.472 | 0.12322 | -0.005 | 3.827

## 30. Re 500k Mach 0.25 (2)
BIGFOIL.COM POLAR EXPORT
RS006m75
RS006m75 |  |  |  | Cl Max: | 1.0737 | at alpha= | 10.5 | deg
XFOIL ncrit=9 |  |  |  | L/D Max: | 68.3085 | at alpha= | 5.5 | deg
Re: | 500000 |  |  | Cd Min: | 0.18894 | at alpha= | 15.5 | deg
Mach: | 0.25 |  |  | Cl=0 at alpha= | -0.42391 | deg
|  |  |  | @ Cl=0.1, Cd= | 0.0065296
|  |  |  | @ Cl=0.4, Cd= | 0.0072303
|  |  |  | @ Cl=0.6, Cd= | 0.008928
alpha (deg) | Cl | Cd | Cm | Cl/Cd
-14.5 | -0.685 | 0.1729 | 0.0401 | -3.9618
-14 | -0.678 | 0.16225 | 0.0335 | -4.1787
-13.5 | -0.6759 | 0.15042 | 0.0282 | -4.4934
-13 | -0.6672 | 0.14225 | 0.0252 | -4.6903
-12.5 | -0.6796 | 0.12512 | 0.0187 | -5.4316
-12 | -0.6973 | 0.11082 | 0.012 | -6.2922
-10.5 | -0.876 | 0.04546 | -0.0313 | -19.2697
-10 | -0.9163 | 0.03729 | -0.0315 | -24.5723
-9.5 | -0.9252 | 0.03132 | -0.0276 | -29.5402
-9 | -0.9065 | 0.02683 | -0.0248 | -33.7868
-8.5 | -0.8727 | 0.02343 | -0.0223 | -37.2471
-8 | -0.8335 | 0.02016 | -0.0196 | -41.3442
-7.5 | -0.794 | 0.01699 | -0.0169 | -46.7334
-7 | -0.7468 | 0.01527 | -0.0149 | -48.9064
-6.5 | -0.7004 | 0.01343 | -0.0127 | -52.1519
-6 | -0.6514 | 0.01208 | -0.0108 | -53.9238
-5.5 | -0.6027 | 0.01087 | -0.0088 | -55.4462
-5 | -0.5546 | 0.00979 | -0.007 | -56.6496
-4.5 | -0.5061 | 0.00901 | -0.0051 | -56.1709
-4 | -0.4549 | 0.00841 | -0.0039 | -54.0904
-3.5 | -0.3724 | 0.00782 | -0.0091 | -47.6215
-3 | -0.2941 | 0.00729 | -0.0133 | -40.3429
-2.5 | -0.225 | 0.00686 | -0.0152 | -32.7988
-2 | -0.1707 | 0.00664 | -0.0137 | -25.7078
-1.5 | -0.1177 | 0.00655 | -0.012 | -17.9695
-1 | -0.0635 | 0.00652 | -0.0107 | -9.7393
-0.5 | -0.0084 | 0.0065 | -0.0097 | -1.2923
0 | 0.0468 | 0.00652 | -0.0087 | 7.1779
0.5 | 0.102 | 0.00653 | -0.0076 | 15.6202
1 | 0.1567 | 0.00657 | -0.0064 | 23.8508
1.5 | 0.2102 | 0.00661 | -0.0048 | 31.8003
2 | 0.2636 | 0.0067 | -0.0031 | 39.3433
2.5 | 0.331 | 0.00691 | -0.0045 | 47.9016
3 | 0.4107 | 0.00728 | -0.009 | 56.4148
3.5 | 0.4806 | 0.00769 | -0.0116 | 62.4967
4 | 0.53 | 0.00816 | -0.0099 | 64.951
5 | 0.6339 | 0.0093 | -0.0073 | 68.1613
5.5 | 0.6865 | 0.01005 | -0.0062 | 68.3085
6 | 0.7389 | 0.01093 | -0.0051 | 67.6029
6.5 | 0.7906 | 0.01196 | -0.0038 | 66.1037
7 | 0.8422 | 0.01306 | -0.0025 | 64.487
7.5 | 0.8908 | 0.0146 | -0.0008 | 61.0137
8 | 0.9377 | 0.01631 | 0.0012 | 57.4923
8.5 | 0.9783 | 0.01867 | 0.0037 | 52.3996
9 | 1.0202 | 0.0207 | 0.0061 | 49.285
9.5 | 1.0524 | 0.02356 | 0.0092 | 44.6689
10 | 1.0696 | 0.02778 | 0.0133 | 38.5025
10.5 | 1.0737 | 0.03184 | 0.0184 | 33.7217
11 | 1.06 | 0.03723 | 0.0215 | 28.4717
11.5 | 1.0409 | 0.04494 | 0.0194 | 23.162
12 | 1.0136 | 0.05572 | 0.0131 | 18.191
12.5 | 0.9828 | 0.06884 | 0.0042 | 14.2766
13 | 0.9435 | 0.085 | -0.0066 | 11.1
13.5 | 0.9039 | 0.10263 | -0.0176 | 8.8074
14 | 0.8546 | 0.12461 | -0.0304 | 6.8582
14.5 | 0.8052 | 0.14944 | -0.043 | 5.3881
15 | 0.7705 | 0.17709 | -0.0527 | 4.3509
15.5 | 0.777 | 0.18894 | -0.0602 | 4.1124

## 31. Re 500k Mach 0.50 (1)
BIGFOIL.COM POLAR EXPORT
RS006m75
RS006m75 |  |  |  | Cl Max: | 1.106 | at alpha= | 20 | deg
JavaFoil+Calcfoil stall+Eppler ext transition |  |  |  | L/D Max: | 75.328 | at alpha= | 5 | deg
Re: | 500000 |  |  | Cd Min: | 0.00709 | at alpha= | 0.5 | deg
Mach: | 0.5 |  |  | Cl=0 at alpha= | -0.44853 | deg
|  |  |  | @ Cl=0.1, Cd= | 0.0071198
|  |  |  | @ Cl=0.4, Cd= | 0.00756
|  |  |  | @ Cl=0.6, Cd= | 0.0084
alpha (deg) | Cl | Cd | Cm | Cl/Cd
-20 | -1.039 | 0.22941 | -0.001 | -4.528
-19.5 | -1.013 | 0.22239 | -0.001 | -4.556
-19 | -0.988 | 0.2161 | -0.002 | -4.572
-18.5 | -0.963 | 0.21813 | -0.002 | -4.413
-18 | -0.935 | 0.20606 | -0.002 | -4.537
-17.5 | -0.909 | 0.19858 | -0.002 | -4.576
-17 | -0.883 | 0.1942 | -0.002 | -4.547
-16.5 | -0.857 | 0.1895 | -0.002 | -4.524
-16 | -0.831 | 0.1852 | -0.002 | -4.485
-15.5 | -0.804 | 0.17779 | -0.002 | -4.52
-15 | -0.778 | 0.16871 | -0.002 | -4.609
-14.5 | -0.752 | 0.16209 | -0.002 | -4.637
-14 | -0.725 | 0.15869 | -0.002 | -4.567
-13.5 | -0.698 | 0.15044 | -0.002 | -4.639
-13 | -0.672 | 0.14533 | -0.002 | -4.623
-12.5 | -0.646 | 0.14146 | -0.002 | -4.565
-12 | -0.618 | 0.13402 | -0.002 | -4.615
-11.5 | -0.592 | 0.12941 | -0.002 | -4.575
-11 | -0.566 | 0.12574 | -0.003 | -4.499
-10.5 | -0.539 | 0.11528 | -0.002 | -4.671
-10 | -0.512 | 0.11358 | -0.003 | -4.51
-9.5 | -0.486 | 0.10706 | -0.003 | -4.537
-9 | -0.459 | 0.10005 | -0.002 | -4.585
-8.5 | -0.432 | 0.09569 | -0.003 | -4.517
-8 | -0.406 | 0.09436 | -0.003 | -4.299
-7.5 | -0.379 | 0.06367 | -0.003 | -5.951
-7 | -0.352 | 0.05272 | -0.003 | -6.683
-6.5 | -0.542 | 0.04795 | -0.002 | -11.304
-6 | -0.671 | 0.01417 | -0.008 | -47.377
-5.5 | -0.642 | 0.01285 | -0.008 | -49.938
-5 | -0.594 | 0.01293 | -0.008 | -45.944
-4.5 | -0.538 | 0.01177 | -0.008 | -45.687
-4 | -0.476 | 0.01029 | -0.009 | -46.235
-3.5 | -0.411 | 0.0097 | -0.009 | -42.391
-3 | -0.345 | 0.00979 | -0.009 | -35.265
-2.5 | -0.278 | 0.00922 | -0.009 | -30.146
-2 | -0.21 | 0.00863 | -0.01 | -24.383
-1.5 | -0.143 | 0.00817 | -0.01 | -17.461
-1 | -0.075 | 0.00777 | -0.01 | -9.607
-0.5 | -0.007 | 0.00737 | -0.01 | -0.906
0 | 0.061 | 0.00716 | -0.01 | 8.564
0.5 | 0.129 | 0.00709 | -0.011 | 18.233
1 | 0.197 | 0.00728 | -0.011 | 27.086
1.5 | 0.265 | 0.00732 | -0.011 | 36.194
2 | 0.333 | 0.00743 | -0.011 | 44.78
2.5 | 0.4 | 0.00756 | -0.012 | 52.943
3 | 0.467 | 0.00776 | -0.012 | 60.242
3.5 | 0.534 | 0.00812 | -0.012 | 65.794
4 | 0.6 | 0.0084 | -0.012 | 71.43
4.5 | 0.664 | 0.00885 | -0.013 | 74.982
5 | 0.725 | 0.00962 | -0.013 | 75.328
5.5 | 0.779 | 0.01051 | -0.013 | 74.138
6 | 0.821 | 0.01427 | -0.013 | 57.496
6.5 | 0.841 | 0.01595 | -0.013 | 52.733
7 | 0.684 | 0.0494 | -0.005 | 13.847
7.5 | 0.588 | 0.06153 | -0.005 | 9.558
8 | 0.457 | 0.06601 | -0.005 | 6.917
8.5 | 0.484 | 0.09724 | -0.005 | 4.975
9 | 0.511 | 0.09968 | -0.005 | 5.122
9.5 | 0.538 | 0.10809 | -0.006 | 4.978
10 | 0.565 | 0.1106 | -0.006 | 5.107
10.5 | 0.592 | 0.11368 | -0.006 | 5.204
11 | 0.619 | 0.12839 | -0.007 | 4.823
11.5 | 0.646 | 0.13159 | -0.007 | 4.908
12 | 0.674 | 0.13983 | -0.008 | 4.82
12.5 | 0.701 | 0.14301 | -0.008 | 4.899
13 | 0.727 | 0.14663 | -0.008 | 4.959
13.5 | 0.754 | 0.15162 | -0.008 | 4.973
14 | 0.782 | 0.16552 | -0.009 | 4.725
14.5 | 0.809 | 0.16713 | -0.009 | 4.838
15 | 0.835 | 0.1705 | -0.009 | 4.898
15.5 | 0.863 | 0.18117 | -0.009 | 4.766
16 | 0.89 | 0.18762 | -0.01 | 4.744
16.5 | 0.917 | 0.19364 | -0.01 | 4.733
17 | 0.943 | 0.19745 | -0.01 | 4.776
17.5 | 0.971 | 0.20416 | -0.01 | 4.755
18 | 0.998 | 0.20979 | -0.011 | 4.757
18.5 | 1.024 | 0.21741 | -0.011 | 4.71
19 | 1.05 | 0.22232 | -0.011 | 4.724
19.5 | 1.077 | 0.22524 | -0.011 | 4.78
20 | 1.106 | 0.23648 | -0.011 | 4.676

## 32. Re 500k Mach 0.50 (2)
BIGFOIL.COM POLAR EXPORT
RS006m75
RS006m75 |  |  |  | Cl Max: | 1.0083 | at alpha= | 20 | deg
XFOIL ncrit=9 |  |  |  | L/D Max: | 66.8304 | at alpha= | 5 | deg
Re: | 500000 |  |  | Cd Min: | 0.28983 | at alpha= | 20 | deg
Mach: | 0.5 |  |  | Cl=0 at alpha= | -0.41837 | deg
|  |  |  | @ Cl=0.1, Cd= | 0.00712
|  |  |  | @ Cl=0.4, Cd= | 0.0077695
|  |  |  | @ Cl=0.6, Cd= | 0.0091467
alpha (deg) | Cl | Cd | Cm | Cl/Cd
-20 | -0.9438 | 0.28507 | 0.1038 | -3.3108
-19.5 | -0.9231 | 0.27616 | 0.0981 | -3.3426
-19 | -0.8991 | 0.26734 | 0.0947 | -3.3631
-18.5 | -0.8771 | 0.25938 | 0.0901 | -3.3815
-18 | -0.8551 | 0.25083 | 0.0851 | -3.4091
-17.5 | -0.835 | 0.24144 | 0.0785 | -3.4584
-17 | -0.8175 | 0.23262 | 0.0718 | -3.5143
-16.5 | -0.7919 | 0.22388 | 0.0697 | -3.5372
-16 | -0.7706 | 0.21573 | 0.0653 | -3.5721
-15.5 | -0.7501 | 0.20712 | 0.0605 | -3.6216
-15 | -0.7349 | 0.19745 | 0.0532 | -3.722
-14.5 | -0.7181 | 0.18797 | 0.0477 | -3.8203
-14 | -0.6988 | 0.17841 | 0.0446 | -3.9168
-13.5 | -0.6786 | 0.17058 | 0.0413 | -3.9782
-13 | -0.6621 | 0.16186 | 0.037 | -4.0906
-12.5 | -0.6529 | 0.15133 | 0.0295 | -4.3144
-12 | -0.6429 | 0.14018 | 0.0265 | -4.5862
-11.5 | -0.636 | 0.12982 | 0.0217 | -4.8991
-11 | -0.6367 | 0.1179 | 0.016 | -5.4003
-10.5 | -0.6413 | 0.10614 | 0.0101 | -6.042
-10 | -0.6519 | 0.09402 | 0.0037 | -6.9336
-9.5 | -0.6733 | 0.08055 | -0.0038 | -8.3588
-9 | -0.7021 | 0.06635 | -0.0125 | -10.5818
-8.5 | -0.7334 | 0.05171 | -0.0238 | -14.1829
-8 | -0.7621 | 0.03947 | -0.0348 | -19.3083
-7.5 | -0.7929 | 0.03192 | -0.0355 | -24.8402
-7 | -0.7968 | 0.02529 | -0.032 | -31.5065
-6.5 | -0.7703 | 0.02014 | -0.0273 | -38.2473
-6 | -0.7314 | 0.0162 | -0.0223 | -45.1481
-5.5 | -0.6817 | 0.01392 | -0.0178 | -48.9727
-5 | -0.6324 | 0.01191 | -0.0134 | -53.0982
-4.5 | -0.5809 | 0.01053 | -0.0096 | -55.1662
-4 | -0.4926 | 0.00935 | -0.0131 | -52.6845
-3.5 | -0.3999 | 0.00856 | -0.0174 | -46.7173
-3 | -0.3201 | 0.008 | -0.019 | -40.0125
-2.5 | -0.2591 | 0.00768 | -0.0167 | -33.737
-2 | -0.1985 | 0.00747 | -0.0147 | -26.573
-1.5 | -0.1365 | 0.00731 | -0.0131 | -18.6731
-1 | -0.0736 | 0.00719 | -0.0119 | -10.2364
-0.5 | -0.0104 | 0.00713 | -0.0108 | -1.4586
0 | 0.0533 | 0.00712 | -0.0097 | 7.486
0.5 | 0.1167 | 0.00712 | -0.0086 | 16.3904
1 | 0.1801 | 0.00714 | -0.0073 | 25.2241
1.5 | 0.2423 | 0.0072 | -0.0058 | 33.6528
2 | 0.3028 | 0.00734 | -0.0037 | 41.2534
2.5 | 0.3628 | 0.00757 | -0.0013 | 47.926
3 | 0.4411 | 0.00799 | -0.0028 | 55.2065
3.5 | 0.5349 | 0.00856 | -0.0076 | 62.4883
4 | 0.6037 | 0.00918 | -0.0075 | 65.7625
4.5 | 0.6612 | 0.00992 | -0.0048 | 66.6532
5 | 0.7211 | 0.01079 | -0.0024 | 66.8304
5.5 | 0.7809 | 0.01193 | 0.0003 | 65.4568
6 | 0.8397 | 0.01333 | 0.0032 | 62.9932
6.5 | 0.8938 | 0.01533 | 0.007 | 58.304
7 | 0.9382 | 0.01819 | 0.0119 | 51.5778
7.5 | 0.9664 | 0.02227 | 0.0176 | 43.3947
8 | 0.9697 | 0.02738 | 0.0237 | 35.4164
8.5 | 0.9477 | 0.03395 | 0.0261 | 27.9146
9 | 0.9216 | 0.04381 | 0.0204 | 21.0363
9.5 | 0.8932 | 0.0559 | 0.0114 | 15.9785
10 | 0.8631 | 0.06919 | 0.0019 | 12.4743
10.5 | 0.8308 | 0.08341 | -0.0074 | 9.9604
11 | 0.8024 | 0.0977 | -0.0161 | 8.2129
11.5 | 0.7803 | 0.11184 | -0.0244 | 6.9769
12 | 0.7644 | 0.12588 | -0.0322 | 6.0724
12.5 | 0.756 | 0.14015 | -0.0396 | 5.3942
13 | 0.7569 | 0.15303 | -0.0463 | 4.9461
13.5 | 0.7647 | 0.16444 | -0.0521 | 4.6503
14 | 0.7757 | 0.17548 | -0.0577 | 4.4204
14.5 | 0.7906 | 0.18538 | -0.0627 | 4.2648
15 | 0.8082 | 0.19651 | -0.0672 | 4.1128
15.5 | 0.8256 | 0.20685 | -0.0716 | 3.9913
16 | 0.8394 | 0.21764 | -0.0798 | 3.8568
16.5 | 0.8595 | 0.22689 | -0.085 | 3.7882
17 | 0.8813 | 0.23507 | -0.0894 | 3.7491
17.5 | 0.9056 | 0.244 | -0.0922 | 3.7115
18 | 0.9248 | 0.25373 | -0.0984 | 3.6448
18.5 | 0.9427 | 0.2636 | -0.1059 | 3.5763
19 | 0.9644 | 0.27285 | -0.1115 | 3.5345
19.5 | 0.9862 | 0.28151 | -0.1167 | 3.5033
20 | 1.0083 | 0.28983 | -0.1217 | 3.4789

## 33. Re 750k Mach 0.00 (1)
BIGFOIL.COM POLAR EXPORT
RS006m75
RS006m75 |  |  |  | Cl Max: | 0.98 | at alpha= | 9.5 | deg
JavaFoil+Calcfoil stall+Eppler ext transition |  |  |  | L/D Max: | 87.505 | at alpha= | 8 | deg
Re: | 750000 |  |  | Cd Min: | 0.00605 | at alpha= | 1 | deg
Mach: | 0 |  |  | Cl=0 at alpha= | -0.44915 | deg
|  |  |  | @ Cl=0.1, Cd= | 0.0061183
|  |  |  | @ Cl=0.4, Cd= | 0.0064309
|  |  |  | @ Cl=0.6, Cd= | 0.0072711
alpha (deg) | Cl | Cd | Cm | Cl/Cd
-13.5 | -0.677 | 0.10481 | -0.001 | -6.459
-13 | -0.695 | 0.09754 | -0.001 | -7.13
-12.5 | -0.711 | 0.09202 | -0.001 | -7.729
-12 | -0.723 | 0.08586 | -0.002 | -8.426
-11.5 | -0.732 | 0.08085 | -0.002 | -9.05
-11 | -0.736 | 0.07554 | -0.002 | -9.741
-10.5 | -0.731 | 0.07022 | -0.002 | -10.409
-10 | -0.721 | 0.06553 | -0.002 | -11.009
-9.5 | -0.708 | 0.06129 | -0.002 | -11.545
-9 | -0.693 | 0.05635 | -0.003 | -12.302
-8.5 | -0.826 | 0.01371 | -0.006 | -60.268
-8 | -0.798 | 0.01215 | -0.006 | -65.658
-7.5 | -0.762 | 0.0126 | -0.006 | -60.514
-7 | -0.722 | 0.01188 | -0.006 | -60.722
-6.5 | -0.677 | 0.01174 | -0.007 | -57.686
-6 | -0.629 | 0.0111 | -0.007 | -56.653
-5.5 | -0.578 | 0.01057 | -0.007 | -54.721
-5 | -0.526 | 0.0099 | -0.007 | -53.098
-4.5 | -0.471 | 0.00891 | -0.007 | -52.868
-4 | -0.415 | 0.00838 | -0.008 | -49.476
-3.5 | -0.357 | 0.00798 | -0.008 | -44.765
-3 | -0.299 | 0.00758 | -0.008 | -39.488
-2.5 | -0.241 | 0.00758 | -0.008 | -31.803
-2 | -0.182 | 0.00721 | -0.008 | -25.288
-1.5 | -0.124 | 0.00683 | -0.008 | -18.083
-1 | -0.065 | 0.00656 | -0.009 | -9.861
-0.5 | -0.006 | 0.00633 | -0.009 | -0.913
0 | 0.053 | 0.00619 | -0.009 | 8.587
0.5 | 0.112 | 0.0061 | -0.009 | 18.359
1 | 0.171 | 0.00605 | -0.009 | 28.26
1.5 | 0.23 | 0.00613 | -0.01 | 37.494
2 | 0.288 | 0.00622 | -0.01 | 46.346
2.5 | 0.347 | 0.00635 | -0.01 | 54.68
3 | 0.406 | 0.00644 | -0.01 | 62.99
3.5 | 0.464 | 0.00667 | -0.01 | 69.504
4 | 0.522 | 0.00676 | -0.011 | 77.104
4.5 | 0.578 | 0.00711 | -0.011 | 81.305
5 | 0.634 | 0.00752 | -0.011 | 84.403
5.5 | 0.688 | 0.00806 | -0.011 | 85.416
6 | 0.74 | 0.00862 | -0.011 | 85.853
6.5 | 0.79 | 0.00924 | -0.012 | 85.55
7 | 0.837 | 0.00963 | -0.012 | 86.919
7.5 | 0.881 | 0.01007 | -0.012 | 87.468
8 | 0.921 | 0.01052 | -0.012 | 87.505
8.5 | 0.952 | 0.01414 | -0.012 | 67.325
9 | 0.974 | 0.0152 | -0.012 | 64.09
9.5 | 0.98 | 0.01687 | -0.012 | 58.109
10 | 0.965 | 0.02113 | -0.012 | 45.659
10.5 | 0.835 | 0.06562 | -0.007 | 12.727
11 | 0.826 | 0.0734 | -0.006 | 11.25
11.5 | 0.82 | 0.07864 | -0.005 | 10.423
12 | 0.81 | 0.08453 | -0.005 | 9.58
12.5 | 0.796 | 0.09069 | -0.005 | 8.772
13 | 0.777 | 0.09689 | -0.005 | 8.024
13.5 | 0.756 | 0.10412 | -0.005 | 7.26
14 | 0.732 | 0.11042 | -0.005 | 6.632
14.5 | 0.706 | 0.11784 | -0.005 | 5.995

## 34. Re 750k Mach 0.00 (2)
BIGFOIL.COM POLAR EXPORT
RS006m75
RS006m75 |  |  |  | Cl Max: | 1.2185 | at alpha= | 12.5 | deg
XFOIL ncrit=9 |  |  |  | L/D Max: | 75.9794 | at alpha= | 5.5 | deg
Re: | 750000 |  |  | Cd Min: | 0.21536 | at alpha= | 17.5 | deg
Mach: | 0 |  |  | Cl=0 at alpha= | -0.42505 | deg
|  |  |  | @ Cl=0.1, Cd= | 0.0058202
|  |  |  | @ Cl=0.4, Cd= | 0.0064509
|  |  |  | @ Cl=0.6, Cd= | 0.0079657
alpha (deg) | Cl | Cd | Cm | Cl/Cd
-16.5 | -0.7332 | 0.19726 | 0.0516 | -3.7169
-16 | -0.721 | 0.18829 | 0.047 | -3.8292
-15.5 | -0.711 | 0.18022 | 0.0435 | -3.9452
-15 | -0.6968 | 0.17336 | 0.0402 | -4.0194
-14.5 | -0.7756 | 0.13252 | 0.0243 | -5.8527
-14 | -0.9063 | 0.08897 | 0.0004 | -10.1866
-13.5 | -0.96 | 0.069 | -0.013 | -13.913
-13 | -1.0018 | 0.05337 | -0.0243 | -18.7708
-12.5 | -1.0253 | 0.04347 | -0.0307 | -23.5864
-12 | -1.0534 | 0.03593 | -0.0315 | -29.3181
-11.5 | -1.0627 | 0.03191 | -0.027 | -33.303
-11 | -1.0469 | 0.02848 | -0.024 | -36.7591
-10.5 | -1.0183 | 0.02576 | -0.0217 | -39.5303
-10 | -0.9963 | 0.02122 | -0.0187 | -46.951
-9.5 | -0.9567 | 0.01919 | -0.0171 | -49.8541
-9 | -0.9123 | 0.01771 | -0.0158 | -51.5133
-8.5 | -0.8649 | 0.0166 | -0.0147 | -52.1024
-8 | -0.8242 | 0.01429 | -0.0128 | -57.6767
-7.5 | -0.7759 | 0.0132 | -0.0117 | -58.7803
-7 | -0.7284 | 0.01194 | -0.0104 | -61.005
-6.5 | -0.6792 | 0.01105 | -0.0092 | -61.4661
-6 | -0.6309 | 0.01013 | -0.0078 | -62.2804
-5.5 | -0.5833 | 0.00928 | -0.0064 | -62.8556
-5 | -0.536 | 0.00851 | -0.0049 | -62.9847
-4.5 | -0.4852 | 0.00789 | -0.0041 | -61.4956
-4 | -0.4111 | 0.00727 | -0.0084 | -56.5475
-3.5 | -0.3373 | 0.00677 | -0.0123 | -49.8227
-3 | -0.2727 | 0.00639 | -0.014 | -42.6761
-2.5 | -0.2208 | 0.00613 | -0.0127 | -36.0196
-2 | -0.1693 | 0.00598 | -0.0114 | -28.311
-1.5 | -0.1163 | 0.0059 | -0.0105 | -19.7119
-1 | -0.0624 | 0.00587 | -0.0099 | -10.6303
-0.5 | -0.0082 | 0.00583 | -0.0093 | -1.4065
0 | 0.0465 | 0.00583 | -0.0088 | 7.976
0.5 | 0.1012 | 0.00582 | -0.0083 | 17.3883
1 | 0.1555 | 0.00583 | -0.0076 | 26.6724
1.5 | 0.2092 | 0.00585 | -0.0068 | 35.7607
2 | 0.2617 | 0.0059 | -0.0057 | 44.3559
2.5 | 0.3128 | 0.00604 | -0.0042 | 51.7881
3 | 0.3751 | 0.00632 | -0.0053 | 59.3513
3.5 | 0.4493 | 0.00671 | -0.0093 | 66.9598
4 | 0.5127 | 0.00713 | -0.0111 | 71.9074
4.5 | 0.5619 | 0.00759 | -0.0099 | 74.0316
5 | 0.6126 | 0.00809 | -0.0089 | 75.7231
5.5 | 0.6633 | 0.00873 | -0.0081 | 75.9794
6 | 0.7143 | 0.00942 | -0.0074 | 75.828
6.5 | 0.7651 | 0.01018 | -0.0066 | 75.1572
7 | 0.8158 | 0.01098 | -0.0059 | 74.2987
7.5 | 0.8661 | 0.01184 | -0.0052 | 73.1503
8 | 0.9147 | 0.01296 | -0.0042 | 70.5787
8.5 | 0.9624 | 0.01416 | -0.0031 | 67.9661
9 | 1.0091 | 0.0154 | -0.0019 | 65.526
9.5 | 1.053 | 0.01694 | -0.0005 | 62.1606
10 | 1.0964 | 0.01837 | 0.0009 | 59.6843
10.5 | 1.1265 | 0.02122 | 0.0037 | 53.0867
11 | 1.1645 | 0.02283 | 0.0055 | 51.0074
11.5 | 1.1969 | 0.02473 | 0.0078 | 48.3987
12 | 1.2179 | 0.02717 | 0.011 | 44.8252
12.5 | 1.2185 | 0.03013 | 0.0161 | 40.4414
13 | 1.2005 | 0.03571 | 0.0184 | 33.618
13.5 | 1.1857 | 0.04284 | 0.0168 | 27.6774
14 | 1.1533 | 0.05388 | 0.0116 | 21.405
14.5 | 1.1251 | 0.06568 | 0.005 | 17.13
15 | 1.1078 | 0.07672 | -0.0018 | 14.4395
15.5 | 1.0703 | 0.09239 | -0.0112 | 11.5846
16 | 1.0452 | 0.10695 | -0.02 | 9.7728
16.5 | 1.0111 | 0.12461 | -0.0305 | 8.1141
17 | 0.9781 | 0.14335 | -0.0414 | 6.8232
17.5 | 0.8208 | 0.21536 | -0.0736 | 3.8113

## 35. Re 750k Mach 0.10 (1)
BIGFOIL.COM POLAR EXPORT
RS006m75
RS006m75 |  |  |  | Cl Max: | 0.974 | at alpha= | 9.5 | deg
JavaFoil+Calcfoil stall+Eppler ext transition |  |  |  | L/D Max: | 87.355 | at alpha= | 8 | deg
Re: | 750000 |  |  | Cd Min: | 0.00606 | at alpha= | 1 | deg
Mach: | 0.1 |  |  | Cl=0 at alpha= | -0.44915 | deg
|  |  |  | @ Cl=0.1, Cd= | 0.0061295
|  |  |  | @ Cl=0.4, Cd= | 0.0064464
|  |  |  | @ Cl=0.6, Cd= | 0.0072757
alpha (deg) | Cl | Cd | Cm | Cl/Cd
-13.5 | -0.649 | 0.10552 | -0.001 | -6.154
-13 | -0.672 | 0.09866 | -0.001 | -6.809
-12.5 | -0.691 | 0.09332 | -0.002 | -7.409
-12 | -0.707 | 0.08673 | -0.002 | -8.157
-11.5 | -0.719 | 0.08136 | -0.002 | -8.836
-11 | -0.726 | 0.07624 | -0.002 | -9.524
-10.5 | -0.724 | 0.07076 | -0.002 | -10.227
-10 | -0.716 | 0.06584 | -0.002 | -10.88
-9.5 | -0.705 | 0.06158 | -0.002 | -11.446
-9 | -0.692 | 0.05638 | -0.003 | -12.279
-8.5 | -0.824 | 0.01387 | -0.006 | -59.398
-8 | -0.798 | 0.01228 | -0.006 | -65.008
-7.5 | -0.764 | 0.01212 | -0.006 | -63.007
-7 | -0.724 | 0.01196 | -0.006 | -60.479
-6.5 | -0.679 | 0.01184 | -0.007 | -57.364
-6 | -0.632 | 0.01114 | -0.007 | -56.705
-5.5 | -0.581 | 0.0106 | -0.007 | -54.788
-5 | -0.528 | 0.00996 | -0.007 | -52.996
-4.5 | -0.473 | 0.00894 | -0.007 | -52.964
-4 | -0.417 | 0.00842 | -0.008 | -49.518
-3.5 | -0.359 | 0.00803 | -0.008 | -44.738
-3 | -0.301 | 0.00762 | -0.008 | -39.474
-2.5 | -0.242 | 0.00761 | -0.008 | -31.841
-2 | -0.183 | 0.00723 | -0.008 | -25.345
-1.5 | -0.124 | 0.00685 | -0.009 | -18.118
-1 | -0.065 | 0.00657 | -0.009 | -9.89
-0.5 | -0.006 | 0.00634 | -0.009 | -0.916
0 | 0.053 | 0.0062 | -0.009 | 8.615
0.5 | 0.113 | 0.00611 | -0.009 | 18.421
1 | 0.172 | 0.00606 | -0.01 | 28.346
1.5 | 0.231 | 0.00615 | -0.01 | 37.549
2 | 0.29 | 0.00624 | -0.01 | 46.459
2.5 | 0.349 | 0.00636 | -0.01 | 54.81
3 | 0.408 | 0.00646 | -0.01 | 63.11
3.5 | 0.466 | 0.00669 | -0.01 | 69.651
4 | 0.524 | 0.00681 | -0.011 | 76.965
4.5 | 0.581 | 0.00714 | -0.011 | 81.379
5 | 0.637 | 0.00754 | -0.011 | 84.521
5.5 | 0.691 | 0.00811 | -0.011 | 85.301
6 | 0.744 | 0.00866 | -0.011 | 85.878
6.5 | 0.793 | 0.00928 | -0.012 | 85.453
7 | 0.84 | 0.00968 | -0.012 | 86.796
7.5 | 0.883 | 0.01015 | -0.012 | 87.079
8 | 0.923 | 0.01057 | -0.012 | 87.355
8.5 | 0.952 | 0.01432 | -0.012 | 66.486
9 | 0.971 | 0.01549 | -0.012 | 62.712
9.5 | 0.974 | 0.01744 | -0.012 | 55.847
10 | 0.948 | 0.02336 | -0.012 | 40.592
10.5 | 0.826 | 0.06728 | -0.007 | 12.279
11 | 0.817 | 0.07408 | -0.006 | 11.026
11.5 | 0.808 | 0.07973 | -0.005 | 10.129
12 | 0.794 | 0.08545 | -0.005 | 9.287
12.5 | 0.776 | 0.09175 | -0.005 | 8.454
13 | 0.753 | 0.09856 | -0.005 | 7.645
13.5 | 0.728 | 0.10524 | -0.005 | 6.919
14 | 0.7 | 0.11196 | -0.005 | 6.253
14.5 | 0.67 | 0.11952 | -0.005 | 5.606

## 36. Re 750k Mach 0.10 (2)
BIGFOIL.COM POLAR EXPORT
RS006m75
RS006m75 |  |  |  | Cl Max: | 1.2042 | at alpha= | 12 | deg
XFOIL ncrit=9 |  |  |  | L/D Max: | 76.0023 | at alpha= | 5.5 | deg
Re: | 750000 |  |  | Cd Min: | 0.20534 | at alpha= | 17 | deg
Mach: | 0.1 |  |  | Cl=0 at alpha= | -0.42455 | deg
|  |  |  | @ Cl=0.1, Cd= | 0.0058403
|  |  |  | @ Cl=0.4, Cd= | 0.0064658
|  |  |  | @ Cl=0.6, Cd= | 0.0079852
alpha (deg) | Cl | Cd | Cm | Cl/Cd
-16.5 | -0.7346 | 0.19811 | 0.0521 | -3.708
-16 | -0.722 | 0.18917 | 0.0475 | -3.8167
-15.5 | -0.7111 | 0.18133 | 0.0442 | -3.9216
-15 | -0.6967 | 0.17442 | 0.0408 | -3.9944
-14.5 | -0.6852 | 0.16637 | 0.0369 | -4.1185
-14 | -0.8469 | 0.1039 | 0.0095 | -8.1511
-13.5 | -0.9097 | 0.08088 | -0.0046 | -11.2475
-13 | -0.9563 | 0.06295 | -0.0171 | -15.1914
-12.5 | -0.9872 | 0.04977 | -0.0269 | -19.8352
-12 | -1.0213 | 0.03952 | -0.0322 | -25.8426
-11.5 | -1.0397 | 0.0341 | -0.0303 | -30.4897
-11 | -1.0391 | 0.0302 | -0.026 | -34.4073
-10.5 | -1.0174 | 0.02687 | -0.0233 | -37.8638
-10 | -0.9972 | 0.02224 | -0.0201 | -44.8381
-9.5 | -0.9601 | 0.01981 | -0.0182 | -48.4654
-9 | -0.9166 | 0.01816 | -0.0167 | -50.4736
-8.5 | -0.8699 | 0.01687 | -0.0154 | -51.5649
-8 | -0.8287 | 0.01456 | -0.0135 | -56.9162
-7.5 | -0.7806 | 0.01338 | -0.0122 | -58.3408
-7 | -0.7328 | 0.0121 | -0.0108 | -60.562
-6.5 | -0.6827 | 0.01131 | -0.0097 | -60.3625
-6 | -0.6349 | 0.01021 | -0.0081 | -62.1841
-5.5 | -0.5867 | 0.00937 | -0.0066 | -62.6147
-5 | -0.5393 | 0.00858 | -0.0051 | -62.8555
-4 | -0.4127 | 0.0073 | -0.0087 | -56.5342
-3.5 | -0.3389 | 0.0068 | -0.0125 | -49.8382
-3 | -0.2742 | 0.00641 | -0.0141 | -42.7769
-2 | -0.1705 | 0.00602 | -0.0115 | -28.3223
-1.5 | -0.1171 | 0.00594 | -0.0106 | -19.7138
-1 | -0.0629 | 0.00589 | -0.0099 | -10.6791
-0.5 | -0.0083 | 0.00586 | -0.0094 | -1.4164
0 | 0.0467 | 0.00585 | -0.0088 | 7.9829
0.5 | 0.1018 | 0.00584 | -0.0083 | 17.4315
1 | 0.1564 | 0.00585 | -0.0077 | 26.735
1.5 | 0.2106 | 0.00587 | -0.0069 | 35.8773
2 | 0.2634 | 0.00593 | -0.0057 | 44.4182
2.5 | 0.3147 | 0.00607 | -0.0042 | 51.8451
3 | 0.3765 | 0.00634 | -0.0051 | 59.3849
3.5 | 0.4512 | 0.00674 | -0.0091 | 66.9436
4 | 0.5157 | 0.00717 | -0.0111 | 71.9247
4.5 | 0.5653 | 0.00763 | -0.0098 | 74.0891
5 | 0.6161 | 0.00815 | -0.0088 | 75.5951
5.5 | 0.6673 | 0.00878 | -0.0079 | 76.0023
6 | 0.7187 | 0.00948 | -0.0072 | 75.8122
6.5 | 0.7696 | 0.01029 | -0.0064 | 74.7911
7 | 0.8206 | 0.01112 | -0.0056 | 73.795
7.5 | 0.871 | 0.01203 | -0.0047 | 72.4023
8 | 0.9204 | 0.01311 | -0.0037 | 70.2059
8.5 | 0.9683 | 0.01435 | -0.0025 | 67.4774
9 | 1.012 | 0.01608 | -0.0009 | 62.9353
9.5 | 1.0583 | 0.01732 | 0.0004 | 61.1028
10 | 1.1001 | 0.01897 | 0.0021 | 57.9916
10.5 | 1.1302 | 0.02179 | 0.005 | 51.8678
11 | 1.1652 | 0.02369 | 0.0072 | 49.1853
11.5 | 1.1937 | 0.02584 | 0.0099 | 46.1958
12 | 1.2042 | 0.02856 | 0.0145 | 42.1639
12.5 | 1.1992 | 0.03231 | 0.0184 | 37.1154
13 | 1.1789 | 0.03913 | 0.0185 | 30.1278
13.5 | 1.1621 | 0.04742 | 0.0151 | 24.5065
14 | 1.124 | 0.06012 | 0.0082 | 18.6959
14.5 | 1.1026 | 0.07158 | 0.0013 | 15.4037
15 | 1.0824 | 0.0836 | -0.006 | 12.9474
15.5 | 1.0464 | 0.0997 | -0.0157 | 10.4955
16 | 1.0183 | 0.11545 | -0.0251 | 8.8203
16.5 | 0.9751 | 0.13613 | -0.0371 | 7.163
17 | 0.812 | 0.20534 | -0.0682 | 3.9544

## 37. Re 750k Mach 0.25 (1)
BIGFOIL.COM POLAR EXPORT
RS006m75
RS006m75 |  |  |  | Cl Max: | 0.944 | at alpha= | 8.5 | deg
JavaFoil+Calcfoil stall+Eppler ext transition |  |  |  | L/D Max: | 85.72 | at alpha= | 6 | deg
Re: | 750000 |  |  | Cd Min: | 0.00613 | at alpha= | 1 | deg
Mach: | 0.25 |  |  | Cl=0 at alpha= | -0.45082 | deg
|  |  |  | @ Cl=0.1, Cd= | 0.0061936
|  |  |  | @ Cl=0.4, Cd= | 0.0065426
|  |  |  | @ Cl=0.6, Cd= | 0.11649
alpha (deg) | Cl | Cd | Cm | Cl/Cd
-13 | -0.457 | 0.1117 | -0.002 | -4.095
-12.5 | -0.514 | 0.10152 | -0.002 | -5.063
-12 | -0.564 | 0.09343 | -0.002 | -6.04
-11.5 | -0.607 | 0.0873 | -0.002 | -6.956
-11 | -0.642 | 0.08123 | -0.002 | -7.903
-10.5 | -0.661 | 0.07623 | -0.002 | -8.668
-10 | -0.671 | 0.06979 | -0.002 | -9.618
-9.5 | -0.674 | 0.06448 | -0.002 | -10.458
-9 | -0.67 | 0.05952 | -0.002 | -11.26
-8.5 | -0.66 | 0.05512 | -0.003 | -11.97
-8 | -0.791 | 0.01382 | -0.006 | -57.269
-7.5 | -0.767 | 0.01216 | -0.006 | -63.118
-7 | -0.733 | 0.01255 | -0.007 | -58.366
-6.5 | -0.691 | 0.01233 | -0.007 | -56.056
-6 | -0.645 | 0.01153 | -0.007 | -55.899
-5.5 | -0.595 | 0.01096 | -0.007 | -54.23
-5 | -0.541 | 0.0104 | -0.007 | -52.026
-4.5 | -0.486 | 0.009 | -0.008 | -53.952
-4 | -0.428 | 0.00863 | -0.008 | -49.573
-3.5 | -0.369 | 0.00829 | -0.008 | -44.518
-3 | -0.309 | 0.00779 | -0.008 | -39.668
-2.5 | -0.249 | 0.00777 | -0.008 | -32.013
-2 | -0.188 | 0.00734 | -0.009 | -25.648
-1.5 | -0.128 | 0.00697 | -0.009 | -18.3
-1 | -0.067 | 0.00665 | -0.009 | -10.045
-0.5 | -0.006 | 0.00639 | -0.009 | -0.934
0 | 0.055 | 0.00626 | -0.009 | 8.764
0.5 | 0.116 | 0.00617 | -0.01 | 18.744
1 | 0.177 | 0.00613 | -0.01 | 28.804
1.5 | 0.237 | 0.00628 | -0.01 | 37.754
2 | 0.298 | 0.00633 | -0.01 | 47.063
2.5 | 0.358 | 0.00646 | -0.01 | 55.461
3 | 0.419 | 0.00658 | -0.011 | 63.669
3.5 | 0.479 | 0.0068 | -0.011 | 70.408
4 | 0.538 | 0.00704 | -0.011 | 76.42
4.5 | 0.597 | 0.00732 | -0.011 | 81.578
5 | 0.654 | 0.00783 | -0.011 | 83.519
5.5 | 0.709 | 0.00864 | -0.012 | 82.043
6 | 0.761 | 0.00888 | -0.012 | 85.72
6.5 | 0.81 | 0.00957 | -0.012 | 84.663
7 | 0.856 | 0.01007 | -0.012 | 84.985
7.5 | 0.896 | 0.01053 | -0.012 | 85.078
8 | 0.925 | 0.01426 | -0.013 | 64.907
8.5 | 0.944 | 0.01555 | -0.013 | 60.733
9 | 0.942 | 0.01789 | -0.012 | 52.664
9.5 | 0.793 | 0.06101 | -0.007 | 13.001
10 | 0.78 | 0.06737 | -0.005 | 11.578
10.5 | 0.763 | 0.07264 | -0.004 | 10.498
11 | 0.736 | 0.07949 | -0.004 | 9.257
11.5 | 0.699 | 0.08704 | -0.005 | 8.034
12 | 0.654 | 0.09288 | -0.005 | 7.039
12.5 | 0.6 | 0.10126 | -0.005 | 5.925
13 | 0.539 | 0.11032 | -0.005 | 4.885
13.5 | 0.472 | 0.11649 | -0.005 | 4.051

## 38. Re 750k Mach 0.25 (2)
BIGFOIL.COM POLAR EXPORT
RS006m75
RS006m75 |  |  |  | Cl Max: | 1.1255 | at alpha= | 10.5 | deg
XFOIL ncrit=9 |  |  |  | L/D Max: | 75.5701 | at alpha= | 5 | deg
Re: | 750000 |  |  | Cd Min: | 0.17955 | at alpha= | -15 | deg
Mach: | 0.25 |  |  | Cl=0 at alpha= | -0.4243 | deg
|  |  |  | @ Cl=0.1, Cd= | 0.0059609
|  |  |  | @ Cl=0.4, Cd= | 0.0065699
|  |  |  | @ Cl=0.6, Cd= | 0.0080259
alpha (deg) | Cl | Cd | Cm | Cl/Cd
-15 | -0.6985 | 0.17955 | 0.0439 | -3.8903
-14.5 | -0.6859 | 0.17119 | 0.0398 | -4.0067
-14 | -0.6781 | 0.15994 | 0.0338 | -4.2397
-13.5 | -0.6836 | 0.14546 | 0.0285 | -4.6996
-13 | -0.6876 | 0.1332 | 0.0229 | -5.1622
-12.5 | -0.8361 | 0.08577 | -0.001 | -9.7482
-11.5 | -0.8897 | 0.05701 | -0.0206 | -15.606
-11 | -0.9172 | 0.04475 | -0.0303 | -20.4961
-10.5 | -0.9462 | 0.03625 | -0.0336 | -26.1021
-10 | -0.9761 | 0.0298 | -0.0288 | -32.755
-9.5 | -0.9648 | 0.02484 | -0.0252 | -38.8406
-9 | -0.9322 | 0.02168 | -0.0226 | -42.9982
-8.5 | -0.8916 | 0.0192 | -0.0202 | -46.4375
-8 | -0.846 | 0.01724 | -0.018 | -49.0719
-7.5 | -0.8047 | 0.01461 | -0.0155 | -55.0787
-7 | -0.7552 | 0.01325 | -0.0137 | -56.9962
-6.5 | -0.7062 | 0.01186 | -0.0118 | -59.5447
-6 | -0.6561 | 0.01077 | -0.0099 | -60.9192
-5.5 | -0.6064 | 0.00981 | -0.008 | -61.8145
-4.5 | -0.4989 | 0.00816 | -0.0063 | -61.1397
-4 | -0.4212 | 0.00748 | -0.0106 | -56.3102
-3.5 | -0.3466 | 0.00694 | -0.0139 | -49.9424
-3 | -0.2836 | 0.00658 | -0.0145 | -43.1003
-2.5 | -0.2306 | 0.00634 | -0.0129 | -36.3722
-2 | -0.1766 | 0.0062 | -0.0117 | -28.4839
-1 | -0.0651 | 0.00603 | -0.0102 | -10.796
-0.5 | -0.0086 | 0.006 | -0.0096 | -1.4333
0 | 0.0482 | 0.00597 | -0.0091 | 8.0737
0.5 | 0.1051 | 0.00596 | -0.0085 | 17.6342
1 | 0.1617 | 0.00597 | -0.0079 | 27.0854
1.5 | 0.2177 | 0.00599 | -0.0071 | 36.3439
2 | 0.2724 | 0.00607 | -0.0059 | 44.8764
3 | 0.3852 | 0.00649 | -0.0042 | 59.3529
3.5 | 0.4611 | 0.0069 | -0.0079 | 66.8261
4 | 0.5327 | 0.00736 | -0.0108 | 72.3777
4.5 | 0.5838 | 0.00785 | -0.0093 | 74.3694
5 | 0.6363 | 0.00842 | -0.0081 | 75.5701
5.5 | 0.6891 | 0.00913 | -0.0069 | 75.4765
6 | 0.7423 | 0.00991 | -0.0059 | 74.9041
6.5 | 0.7954 | 0.01077 | -0.0048 | 73.8533
7 | 0.8482 | 0.01172 | -0.0036 | 72.372
7.5 | 0.8991 | 0.01296 | -0.0021 | 69.375
8 | 0.9489 | 0.01435 | -0.0004 | 66.1254
8.5 | 0.996 | 0.01598 | 0.0015 | 62.3279
9 | 1.04 | 0.01788 | 0.0039 | 58.1655
9.5 | 1.0803 | 0.01999 | 0.0064 | 54.042
10 | 1.1025 | 0.02368 | 0.0104 | 46.5583
10.5 | 1.1255 | 0.02667 | 0.0142 | 42.201
11 | 1.1248 | 0.03022 | 0.0197 | 37.2204
11.5 | 1.1163 | 0.0352 | 0.0216 | 31.7131
12 | 1.0968 | 0.04341 | 0.0187 | 25.2661
12.5 | 1.0748 | 0.0538 | 0.0126 | 19.9777
13 | 1.0431 | 0.06699 | 0.0041 | 15.571
13.5 | 1.0095 | 0.08152 | -0.005 | 12.3835
14 | 0.9751 | 0.09716 | -0.0145 | 10.036
14.5 | 0.924 | 0.11793 | -0.0267 | 7.8352
15 | 0.8603 | 0.14456 | -0.0415 | 5.9512
15.5 | 0.8032 | 0.1748 | -0.0559 | 4.595

## 39. Re 750k Mach 0.50 (1)
BIGFOIL.COM POLAR EXPORT
RS006m75
RS006m75 |  |  |  | Cl Max: | 1.106 | at alpha= | 20 | deg
JavaFoil+Calcfoil stall+Eppler ext transition |  |  |  | L/D Max: | 81.959 | at alpha= | 5 | deg
Re: | 750000 |  |  | Cd Min: | 0.00645 | at alpha= | 0.5 | deg
Mach: | 0.5 |  |  | Cl=0 at alpha= | -0.44853 | deg
|  |  |  | @ Cl=0.1, Cd= | 0.0064756
|  |  |  | @ Cl=0.4, Cd= | 0.00692
|  |  |  | @ Cl=0.6, Cd= | 0.00777
alpha (deg) | Cl | Cd | Cm | Cl/Cd
-20 | -1.039 | 0.20922 | -0.001 | -4.965
-19.5 | -1.013 | 0.20438 | -0.001 | -4.958
-19 | -0.988 | 0.20033 | -0.002 | -4.932
-18.5 | -0.963 | 0.19376 | -0.002 | -4.968
-18 | -0.935 | 0.18893 | -0.002 | -4.95
-17.5 | -0.909 | 0.18376 | -0.002 | -4.946
-17 | -0.883 | 0.17573 | -0.002 | -5.025
-16.5 | -0.857 | 0.17184 | -0.002 | -4.989
-16 | -0.831 | 0.16838 | -0.002 | -4.936
-15.5 | -0.804 | 0.16272 | -0.002 | -4.939
-15 | -0.778 | 0.1554 | -0.002 | -5.004
-14.5 | -0.752 | 0.151 | -0.002 | -4.979
-14 | -0.725 | 0.14356 | -0.002 | -5.051
-13.5 | -0.698 | 0.13674 | -0.002 | -5.105
-13 | -0.672 | 0.13356 | -0.002 | -5.031
-12.5 | -0.646 | 0.12973 | -0.002 | -4.978
-12 | -0.619 | 0.12401 | -0.002 | -4.989
-11.5 | -0.592 | 0.11943 | -0.002 | -4.958
-11 | -0.566 | 0.11579 | -0.003 | -4.887
-10.5 | -0.539 | 0.10499 | -0.002 | -5.13
-10 | -0.512 | 0.10123 | -0.003 | -5.061
-9.5 | -0.486 | 0.09866 | -0.003 | -4.925
-9 | -0.459 | 0.09096 | -0.003 | -5.045
-8.5 | -0.432 | 0.0874 | -0.003 | -4.947
-8 | -0.406 | 0.08704 | -0.003 | -4.662
-7.5 | -0.379 | 0.0594 | -0.003 | -6.381
-7 | -0.352 | 0.0505 | -0.003 | -6.979
-6.5 | -0.542 | 0.04635 | -0.003 | -11.702
-6 | -0.673 | 0.01178 | -0.008 | -57.174
-5.5 | -0.642 | 0.01238 | -0.008 | -51.859
-5 | -0.594 | 0.01195 | -0.008 | -49.701
-4.5 | -0.538 | 0.01084 | -0.008 | -49.59
-4 | -0.476 | 0.00956 | -0.009 | -49.782
-3.5 | -0.411 | 0.00896 | -0.009 | -45.871
-3 | -0.345 | 0.00896 | -0.009 | -38.512
-2.5 | -0.278 | 0.00841 | -0.009 | -33.039
-2 | -0.21 | 0.00785 | -0.01 | -26.813
-1.5 | -0.143 | 0.00741 | -0.01 | -19.236
-1 | -0.075 | 0.00704 | -0.01 | -10.612
-0.5 | -0.007 | 0.0067 | -0.01 | -0.996
0 | 0.061 | 0.00651 | -0.01 | 9.427
0.5 | 0.129 | 0.00645 | -0.011 | 20.057
1 | 0.197 | 0.00662 | -0.011 | 29.788
1.5 | 0.265 | 0.00667 | -0.011 | 39.777
2 | 0.333 | 0.00678 | -0.011 | 49.052
2.5 | 0.4 | 0.00692 | -0.012 | 57.881
3 | 0.467 | 0.0071 | -0.012 | 65.787
3.5 | 0.534 | 0.00744 | -0.012 | 71.749
4 | 0.6 | 0.00777 | -0.012 | 77.26
4.5 | 0.664 | 0.00813 | -0.013 | 81.658
5 | 0.725 | 0.00884 | -0.013 | 81.959
5.5 | 0.779 | 0.00972 | -0.013 | 80.121
6 | 0.825 | 0.01064 | -0.013 | 77.497
6.5 | 0.847 | 0.01455 | -0.013 | 58.177
7 | 0.826 | 0.01701 | -0.013 | 48.592
7.5 | 0.589 | 0.05314 | -0.005 | 11.076
8 | 0.457 | 0.06326 | -0.005 | 7.221
8.5 | 0.484 | 0.08794 | -0.005 | 5.502
9 | 0.511 | 0.09037 | -0.006 | 5.651
9.5 | 0.538 | 0.09946 | -0.006 | 5.411
10 | 0.565 | 0.09971 | -0.006 | 5.666
10.5 | 0.592 | 0.1054 | -0.006 | 5.614
11 | 0.619 | 0.11489 | -0.007 | 5.39
11.5 | 0.646 | 0.11809 | -0.007 | 5.47
12 | 0.674 | 0.12812 | -0.008 | 5.261
12.5 | 0.701 | 0.13127 | -0.008 | 5.337
13 | 0.727 | 0.13485 | -0.008 | 5.392
13.5 | 0.754 | 0.13969 | -0.008 | 5.399
14 | 0.782 | 0.14844 | -0.009 | 5.269
14.5 | 0.809 | 0.15284 | -0.009 | 5.291
15 | 0.835 | 0.15602 | -0.009 | 5.353
15.5 | 0.864 | 0.16506 | -0.009 | 5.234
16 | 0.89 | 0.17052 | -0.01 | 5.22
16.5 | 0.917 | 0.1724 | -0.01 | 5.317
17 | 0.943 | 0.18045 | -0.01 | 5.227
17.5 | 0.972 | 0.18708 | -0.01 | 5.194
18 | 0.998 | 0.19007 | -0.011 | 5.251
18.5 | 1.024 | 0.19592 | -0.011 | 5.227
19 | 1.051 | 0.20251 | -0.011 | 5.188
19.5 | 1.077 | 0.20702 | -0.011 | 5.202
20 | 1.106 | 0.2136 | -0.011 | 5.177

## 40. Re 750k Mach 0.50 (2)
BIGFOIL.COM POLAR EXPORT
RS006m75
RS006m75 |  |  |  | Cl Max: | 1.0095 | at alpha= | 20 | deg
XFOIL ncrit=9 |  |  |  | L/D Max: | 74.9494 | at alpha= | 4.5 | deg
Re: | 750000 |  |  | Cd Min: | 0.28854 | at alpha= | 20 | deg
Mach: | 0.5 |  |  | Cl=0 at alpha= | -0.42077 | deg
|  |  |  | @ Cl=0.1, Cd= | 0.0064361
|  |  |  | @ Cl=0.4, Cd= | 0.007028
|  |  |  | @ Cl=0.6, Cd= | 0.0082366
alpha (deg) | Cl | Cd | Cm | Cl/Cd
-12.5 | -0.6634 | 0.1448 | 0.0295 | -4.5815
-12 | -0.6562 | 0.13412 | 0.0244 | -4.8926
-11.5 | -0.6508 | 0.12439 | 0.0195 | -5.2319
-11 | -0.6482 | 0.11411 | 0.0143 | -5.6805
-10.5 | -0.656 | 0.10213 | 0.0081 | -6.4232
-10 | -0.6722 | 0.08941 | 0.0011 | -7.5182
-9.5 | -0.698 | 0.07581 | -0.0065 | -9.2072
-9 | -0.7278 | 0.06187 | -0.0154 | -11.7634
-8.5 | -0.7577 | 0.04751 | -0.0269 | -15.9482
-8 | -0.787 | 0.03593 | -0.037 | -21.9037
-7.5 | -0.817 | 0.02889 | -0.0355 | -28.2797
-7 | -0.8167 | 0.02227 | -0.0312 | -36.6727
-6.5 | -0.7875 | 0.01732 | -0.0259 | -45.4677
-6 | -0.7435 | 0.01418 | -0.021 | -52.433
-5.5 | -0.6919 | 0.01222 | -0.0164 | -56.6203
-5 | -0.6395 | 0.01066 | -0.0121 | -59.9906
-4.5 | -0.5532 | 0.00931 | -0.0147 | -59.42
-4 | -0.4644 | 0.00826 | -0.0182 | -56.2228
-3.5 | -0.3897 | 0.00766 | -0.0185 | -50.8747
-2.5 | -0.2669 | 0.00711 | -0.0144 | -37.5387
-1.5 | -0.1395 | 0.00675 | -0.0122 | -20.6667
-1 | -0.0749 | 0.00661 | -0.0114 | -11.3313
-0.5 | -0.0103 | 0.00652 | -0.0107 | -1.5798
0 | 0.0547 | 0.00645 | -0.01 | 8.4806
0.5 | 0.1199 | 0.00643 | -0.0094 | 18.647
1 | 0.1844 | 0.00645 | -0.0085 | 28.5891
1.5 | 0.2485 | 0.00655 | -0.0076 | 37.9389
2 | 0.312 | 0.00672 | -0.0064 | 46.4286
2.5 | 0.3739 | 0.00692 | -0.0047 | 54.0318
3 | 0.4343 | 0.00717 | -0.0024 | 60.5718
3.5 | 0.5063 | 0.0076 | -0.0024 | 66.6184
4 | 0.5973 | 0.00821 | -0.0065 | 72.7527
4.5 | 0.6663 | 0.00889 | -0.006 | 74.9494
5 | 0.7261 | 0.00973 | -0.0034 | 74.6249
5.5 | 0.7871 | 0.01074 | -0.0009 | 73.2868
6 | 0.8487 | 0.01188 | 0.002 | 71.4394
6.5 | 0.9069 | 0.01354 | 0.0055 | 66.9793
7 | 0.958 | 0.01592 | 0.01 | 60.1759
7.5 | 0.9914 | 0.01967 | 0.0159 | 50.4016
8 | 1.0036 | 0.02451 | 0.0221 | 40.9466
8.5 | 0.9831 | 0.0302 | 0.0273 | 32.553
9 | 0.9579 | 0.03921 | 0.0231 | 24.43
9.5 | 0.9299 | 0.051 | 0.0144 | 18.2333
10 | 0.9001 | 0.06395 | 0.0052 | 14.0751
10.5 | 0.8695 | 0.07732 | -0.0034 | 11.2455
11 | 0.838 | 0.09142 | -0.0122 | 9.1665
11.5 | 0.8103 | 0.10593 | -0.0209 | 7.6494
12 | 0.788 | 0.12073 | -0.0295 | 6.527
12.5 | 0.772 | 0.13574 | -0.0377 | 5.6873
13 | 0.767 | 0.1496 | -0.045 | 5.127
13.5 | 0.7715 | 0.16175 | -0.0513 | 4.7697
14 | 0.78 | 0.17349 | -0.0574 | 4.4959
14.5 | 0.7925 | 0.18452 | -0.0631 | 4.2949
15 | 0.8074 | 0.1951 | -0.0687 | 4.1384
15.5 | 0.824 | 0.20519 | -0.074 | 4.0158
16 | 0.8412 | 0.21618 | -0.0797 | 3.8912
16.5 | 0.8619 | 0.22475 | -0.0844 | 3.8349
17 | 0.8833 | 0.23311 | -0.0882 | 3.7892
17.5 | 0.9037 | 0.24274 | -0.0935 | 3.7229
18 | 0.9231 | 0.25284 | -0.0996 | 3.6509
18.5 | 0.9432 | 0.26333 | -0.1062 | 3.5818
19 | 0.9648 | 0.27237 | -0.1116 | 3.5422
19.5 | 0.9866 | 0.28058 | -0.1167 | 3.5163
20 | 1.0095 | 0.28854 | -0.1204 | 3.4986

## 41. Re 1M Mach 0.00 (1)
BIGFOIL.COM POLAR EXPORT
RS006m75
RS006m75 |  |  |  | Cl Max: | 0.988 | at alpha= | 9.5 | deg
JavaFoil+Calcfoil stall+Eppler ext transition |  |  |  | L/D Max: | 92.711 | at alpha= | 8 | deg
Re: | 1000000 |  |  | Cd Min: | 0.00584 | at alpha= | 1 | deg
Mach: | 0 |  |  | Cl=0 at alpha= | -0.44915 | deg
|  |  |  | @ Cl=0.1, Cd= | 0.0058742
|  |  |  | @ Cl=0.4, Cd= | 0.0061239
|  |  |  | @ Cl=0.6, Cd= | 0.0068793
alpha (deg) | Cl | Cd | Cm | Cl/Cd
-14 | -0.656 | 0.10787 | -0.001 | -6.085
-13.5 | -0.677 | 0.1013 | -0.002 | -6.686
-13 | -0.696 | 0.09545 | -0.002 | -7.289
-12.5 | -0.712 | 0.08951 | -0.002 | -7.95
-12 | -0.724 | 0.08434 | -0.002 | -8.583
-11.5 | -0.732 | 0.07893 | -0.002 | -9.274
-11 | -0.736 | 0.07361 | -0.002 | -10.003
-10.5 | -0.731 | 0.06893 | -0.002 | -10.611
-10 | -0.723 | 0.06398 | -0.002 | -11.298
-9.5 | -0.724 | 0.05378 | -0.003 | -13.466
-9 | -0.849 | 0.01385 | -0.006 | -61.274
-8.5 | -0.829 | 0.0129 | -0.006 | -64.242
-8 | -0.799 | 0.01198 | -0.006 | -66.651
-7.5 | -0.762 | 0.01181 | -0.006 | -64.544
-7 | -0.722 | 0.01174 | -0.006 | -61.454
-6.5 | -0.677 | 0.01104 | -0.007 | -61.312
-6 | -0.629 | 0.01048 | -0.007 | -60.052
-5.5 | -0.579 | 0.01012 | -0.007 | -57.136
-5 | -0.526 | 0.00938 | -0.007 | -56.048
-4.5 | -0.471 | 0.00847 | -0.007 | -55.574
-4 | -0.415 | 0.00809 | -0.008 | -51.266
-3.5 | -0.357 | 0.00759 | -0.008 | -47.102
-3 | -0.299 | 0.0076 | -0.008 | -39.4
-2.5 | -0.241 | 0.00725 | -0.008 | -33.254
-2 | -0.182 | 0.0069 | -0.008 | -26.414
-1.5 | -0.124 | 0.00663 | -0.008 | -18.628
-1 | -0.065 | 0.0063 | -0.009 | -10.274
-0.5 | -0.006 | 0.00606 | -0.009 | -0.954
0 | 0.053 | 0.00593 | -0.009 | 8.962
0.5 | 0.112 | 0.00586 | -0.009 | 19.119
1 | 0.171 | 0.00584 | -0.009 | 29.25
1.5 | 0.23 | 0.00597 | -0.01 | 38.469
2 | 0.288 | 0.00599 | -0.01 | 48.171
2.5 | 0.347 | 0.00607 | -0.01 | 57.168
3 | 0.406 | 0.00613 | -0.01 | 66.183
3.5 | 0.464 | 0.00633 | -0.01 | 73.244
4 | 0.522 | 0.00647 | -0.011 | 80.642
4.5 | 0.578 | 0.00673 | -0.011 | 86.012
5 | 0.634 | 0.00711 | -0.011 | 89.232
5.5 | 0.688 | 0.00769 | -0.011 | 89.477
6 | 0.74 | 0.00819 | -0.011 | 90.353
6.5 | 0.79 | 0.00873 | -0.012 | 90.532
7 | 0.837 | 0.0091 | -0.012 | 91.966
7.5 | 0.881 | 0.00952 | -0.012 | 92.564
8 | 0.921 | 0.00993 | -0.012 | 92.711
8.5 | 0.955 | 0.01274 | -0.012 | 74.999
9 | 0.979 | 0.01426 | -0.012 | 68.648
9.5 | 0.988 | 0.01553 | -0.013 | 63.648
10 | 0.985 | 0.01776 | -0.012 | 55.465
10.5 | 0.96 | 0.02352 | -0.012 | 40.806
11 | 0.884 | 0.04786 | -0.01 | 18.466
11.5 | 0.824 | 0.07624 | -0.007 | 10.807
12 | 0.811 | 0.08265 | -0.006 | 9.817
12.5 | 0.797 | 0.08834 | -0.006 | 9.017
13 | 0.778 | 0.09426 | -0.005 | 8.254
13.5 | 0.757 | 0.10146 | -0.005 | 7.456
14 | 0.733 | 0.10714 | -0.006 | 6.839
14.5 | 0.707 | 0.11458 | -0.006 | 6.17

## 42. Re 1M Mach 0.00 (2)
BIGFOIL.COM POLAR EXPORT
RS006m75
RS006m75 |  |  |  | Cl Max: | 1.265 | at alpha= | 12.5 | deg
XFOIL ncrit=9 |  |  |  | L/D Max: | 80.904 | at alpha= | 6 | deg
Re: | 1000000 |  |  | Cd Min: | 0.20343 | at alpha= | -17 | deg
Mach: | 0 |  |  | Cl=0 at alpha= | -0.4269 | deg
|  |  |  | @ Cl=0.1, Cd= | 0.0055305
|  |  |  | @ Cl=0.4, Cd= | 0.0060976
|  |  |  | @ Cl=0.6, Cd= | 0.0074781
alpha (deg) | Cl | Cd | Cm | Cl/Cd
-17 | -0.7472 | 0.20343 | 0.0555 | -3.673
-16.5 | -0.7368 | 0.19482 | 0.0514 | -3.782
-15.5 | -0.9168 | 0.11371 | 0.0147 | -8.0626
-15 | -0.9465 | 0.09736 | 0.0052 | -9.7217
-14.5 | -0.9941 | 0.0788 | -0.0062 | -12.6155
-13 | -1.0738 | 0.04195 | -0.0304 | -25.5971
-12.5 | -1.1263 | 0.03199 | -0.0312 | -35.2079
-12 | -1.1379 | 0.02786 | -0.0258 | -40.8435
-11.5 | -1.1186 | 0.02487 | -0.0228 | -44.9779
-11 | -1.0859 | 0.02278 | -0.0208 | -47.669
-10.5 | -1.0493 | 0.02076 | -0.019 | -50.5443
-10 | -1.0085 | 0.01904 | -0.0174 | -52.9674
-9.5 | -0.9656 | 0.01742 | -0.016 | -55.4305
-9 | -0.9251 | 0.01526 | -0.0142 | -60.6225
-8.5 | -0.8774 | 0.01415 | -0.0132 | -62.0071
-8 | -0.8283 | 0.01321 | -0.0122 | -62.7025
-7.5 | -0.7812 | 0.01187 | -0.0109 | -65.813
-7 | -0.7312 | 0.01109 | -0.0099 | -65.9333
-6.5 | -0.6821 | 0.01023 | -0.0086 | -66.6764
-6 | -0.6334 | 0.00945 | -0.0073 | -67.0265
-5.5 | -0.5852 | 0.00872 | -0.0059 | -67.1101
-5 | -0.5374 | 0.00803 | -0.0044 | -66.924
-4.5 | -0.4652 | 0.00735 | -0.0083 | -63.2925
-4 | -0.394 | 0.00677 | -0.0118 | -58.1979
-3.5 | -0.329 | 0.00633 | -0.0136 | -51.9747
-3 | -0.2771 | 0.00612 | -0.0124 | -45.2778
-2.5 | -0.2253 | 0.00593 | -0.0113 | -37.9933
-2 | -0.1721 | 0.0058 | -0.0105 | -29.6724
-1.5 | -0.118 | 0.00569 | -0.01 | -20.7381
-1 | -0.0631 | 0.00563 | -0.0096 | -11.2078
-0.5 | -0.0081 | 0.00558 | -0.0093 | -1.4516
0 | 0.0473 | 0.00554 | -0.009 | 8.5379
1 | 0.1579 | 0.00552 | -0.0083 | 28.6051
1.5 | 0.2126 | 0.00554 | -0.0078 | 38.3755
2 | 0.2666 | 0.00563 | -0.0072 | 47.3535
2.5 | 0.319 | 0.00578 | -0.0061 | 55.1903
3 | 0.3702 | 0.00594 | -0.0047 | 62.3232
3.5 | 0.4326 | 0.00627 | -0.006 | 68.9952
4 | 0.5053 | 0.00667 | -0.0097 | 75.7571
4.5 | 0.5635 | 0.0071 | -0.0104 | 79.3662
5 | 0.6137 | 0.00762 | -0.0094 | 80.5381
5.5 | 0.6647 | 0.00822 | -0.0085 | 80.8637
6 | 0.716 | 0.00885 | -0.0078 | 80.904
6.5 | 0.7673 | 0.00956 | -0.0071 | 80.2615
7 | 0.8187 | 0.01025 | -0.0065 | 79.8732
7.5 | 0.8693 | 0.01107 | -0.0057 | 78.5276
8 | 0.9191 | 0.01202 | -0.0049 | 76.4642
8.5 | 0.9685 | 0.01296 | -0.004 | 74.7299
9 | 1.0165 | 0.0141 | -0.003 | 72.0922
9.5 | 1.0633 | 0.01527 | -0.0019 | 69.6333
10 | 1.1065 | 0.01684 | -0.0004 | 65.7067
10.5 | 1.1509 | 0.01807 | 0.0009 | 63.6912
11 | 1.1898 | 0.01978 | 0.0027 | 60.1517
11.5 | 1.218 | 0.02237 | 0.0055 | 54.4479
12 | 1.2473 | 0.02442 | 0.0081 | 51.077
12.5 | 1.265 | 0.02675 | 0.012 | 47.2897
13 | 1.2639 | 0.02974 | 0.017 | 42.4983
13.5 | 1.2603 | 0.03399 | 0.0188 | 37.0786
14 | 1.256 | 0.03976 | 0.0175 | 31.5895
14.5 | 1.2307 | 0.04967 | 0.0128 | 24.7775
15 | 1.2049 | 0.06093 | 0.0065 | 19.7752
15.5 | 1.1692 | 0.07488 | -0.0016 | 15.6143
16 | 1.1312 | 0.0902 | -0.0106 | 12.541
16.5 | 1.0838 | 0.10882 | -0.0214 | 9.9596
17 | 1.0457 | 0.12687 | -0.0319 | 8.2423
17.5 | 0.9874 | 0.15162 | -0.0462 | 6.5123

## 43. Re 1M Mach 0.10 (1)
BIGFOIL.COM POLAR EXPORT
RS006m75
RS006m75 |  |  |  | Cl Max: | 0.983 | at alpha= | 9.5 | deg
JavaFoil+Calcfoil stall+Eppler ext transition |  |  |  | L/D Max: | 92.165 | at alpha= | 7.5 | deg
Re: | 1000000 |  |  | Cd Min: | 0.00586 | at alpha= | 1 | deg
Mach: | 0.1 |  |  | Cl=0 at alpha= | -0.44915 | deg
|  |  |  | @ Cl=0.1, Cd= | 0.0058852
|  |  |  | @ Cl=0.4, Cd= | 0.0061419
|  |  |  | @ Cl=0.6, Cd= | 0.0068789
alpha (deg) | Cl | Cd | Cm | Cl/Cd
-14 | -0.625 | 0.109 | -0.001 | -5.731
-13.5 | -0.65 | 0.10269 | -0.002 | -6.326
-13 | -0.672 | 0.09629 | -0.002 | -6.979
-12.5 | -0.692 | 0.09057 | -0.002 | -7.638
-12 | -0.708 | 0.08445 | -0.002 | -8.381
-11.5 | -0.719 | 0.07946 | -0.002 | -9.049
-11 | -0.727 | 0.07439 | -0.002 | -9.767
-10.5 | -0.724 | 0.06947 | -0.002 | -10.424
-10 | -0.717 | 0.06455 | -0.002 | -11.112
-9.5 | -0.721 | 0.05401 | -0.003 | -13.357
-9 | -0.843 | 0.01422 | -0.006 | -59.268
-8.5 | -0.828 | 0.01304 | -0.006 | -63.462
-8 | -0.799 | 0.01211 | -0.006 | -65.978
-7.5 | -0.764 | 0.01192 | -0.006 | -64.081
-7 | -0.724 | 0.01125 | -0.006 | -64.348
-6.5 | -0.679 | 0.01114 | -0.007 | -60.971
-6 | -0.632 | 0.01051 | -0.007 | -60.086
-5.5 | -0.581 | 0.01015 | -0.007 | -57.247
-5 | -0.528 | 0.00944 | -0.007 | -55.945
-4.5 | -0.473 | 0.0085 | -0.007 | -55.645
-4 | -0.417 | 0.00812 | -0.008 | -51.309
-3.5 | -0.359 | 0.00763 | -0.008 | -47.085
-3 | -0.301 | 0.00764 | -0.008 | -39.372
-2.5 | -0.242 | 0.00727 | -0.008 | -33.327
-2 | -0.183 | 0.00692 | -0.008 | -26.475
-1.5 | -0.124 | 0.00665 | -0.009 | -18.679
-1 | -0.065 | 0.00631 | -0.009 | -10.302
-0.5 | -0.006 | 0.00607 | -0.009 | -0.957
0 | 0.053 | 0.00594 | -0.009 | 8.991
0.5 | 0.113 | 0.00587 | -0.009 | 19.18
1 | 0.172 | 0.00586 | -0.01 | 29.302
1.5 | 0.231 | 0.00598 | -0.01 | 38.591
2 | 0.29 | 0.00601 | -0.01 | 48.269
2.5 | 0.349 | 0.00609 | -0.01 | 57.3
3 | 0.408 | 0.00615 | -0.01 | 66.311
3.5 | 0.466 | 0.00635 | -0.01 | 73.414
4 | 0.524 | 0.00651 | -0.011 | 80.498
4.5 | 0.581 | 0.00675 | -0.011 | 86.059
5 | 0.637 | 0.00713 | -0.011 | 89.359
5.5 | 0.691 | 0.00774 | -0.011 | 89.345
6 | 0.744 | 0.00823 | -0.011 | 90.376
6.5 | 0.793 | 0.00877 | -0.012 | 90.431
7 | 0.84 | 0.00915 | -0.012 | 91.849
7.5 | 0.883 | 0.00959 | -0.012 | 92.165
8 | 0.923 | 0.01002 | -0.012 | 92.102
8.5 | 0.955 | 0.0123 | -0.012 | 77.636
9 | 0.977 | 0.01448 | -0.013 | 67.449
9.5 | 0.983 | 0.01594 | -0.013 | 61.649
10 | 0.974 | 0.01867 | -0.012 | 52.178
10.5 | 0.937 | 0.0272 | -0.012 | 34.431
11 | 0.846 | 0.06062 | -0.009 | 13.953
11.5 | 0.811 | 0.07738 | -0.006 | 10.48
12 | 0.794 | 0.08359 | -0.005 | 9.502
12.5 | 0.776 | 0.08981 | -0.005 | 8.644
13 | 0.754 | 0.09628 | -0.005 | 7.831
13.5 | 0.729 | 0.10221 | -0.006 | 7.129
14 | 0.701 | 0.10902 | -0.006 | 6.425
14.5 | 0.67 | 0.116 | -0.006 | 5.78

## 44. Re 1M Mach 0.10 (2)
BIGFOIL.COM POLAR EXPORT
RS006m75
RS006m75 |  |  |  | Cl Max: | 1.2469 | at alpha= | 12.5 | deg
XFOIL ncrit=9 |  |  |  | L/D Max: | 80.7623 | at alpha= | 6 | deg
Re: | 1000000 |  |  | Cd Min: | 0.25177 | at alpha= | 20 | deg
Mach: | 0.1 |  |  | Cl=0 at alpha= | -0.42639 | deg
|  |  |  | @ Cl=0.1, Cd= | 0.0055412
|  |  |  | @ Cl=0.4, Cd= | 0.0061169
|  |  |  | @ Cl=0.6, Cd= | 0.0074912
alpha (deg) | Cl | Cd | Cm | Cl/Cd
-17 | -0.7487 | 0.20435 | 0.0561 | -3.6638
-16.5 | -0.7377 | 0.19588 | 0.0521 | -3.7661
-15 | -0.9183 | 0.10579 | 0.0101 | -8.6804
-14.5 | -0.9656 | 0.08668 | -0.0012 | -11.1398
-14 | -0.9871 | 0.07365 | -0.0093 | -13.4026
-13.5 | -1.0208 | 0.05897 | -0.0193 | -17.3105
-12.5 | -1.0955 | 0.03529 | -0.033 | -31.0428
-12 | -1.1146 | 0.03024 | -0.0296 | -36.8585
-11.5 | -1.1122 | 0.0265 | -0.0251 | -41.9698
-11 | -1.0848 | 0.02399 | -0.0227 | -45.2188
-10.5 | -1.0508 | 0.02172 | -0.0205 | -48.3794
-10 | -1.0115 | 0.01979 | -0.0187 | -51.1117
-9.5 | -0.9702 | 0.0179 | -0.017 | -54.2011
-9 | -0.9285 | 0.01587 | -0.0152 | -58.5066
-8.5 | -0.8826 | 0.01441 | -0.0139 | -61.2491
-8 | -0.8334 | 0.01341 | -0.0128 | -62.1477
-7.5 | -0.7858 | 0.01207 | -0.0114 | -65.1036
-7 | -0.736 | 0.01119 | -0.0103 | -65.773
-6.5 | -0.6865 | 0.01031 | -0.009 | -66.5858
-6 | -0.6372 | 0.00956 | -0.0076 | -66.6527
-5.5 | -0.5888 | 0.0088 | -0.0061 | -66.9091
-5 | -0.54 | 0.00809 | -0.0048 | -66.7491
-4.5 | -0.4675 | 0.00738 | -0.0086 | -63.3469
-4 | -0.3956 | 0.00681 | -0.0121 | -58.091
-3.5 | -0.331 | 0.00637 | -0.0137 | -51.9623
-3 | -0.279 | 0.00615 | -0.0124 | -45.3659
-2.5 | -0.2268 | 0.00596 | -0.0113 | -38.0537
-2 | -0.1732 | 0.00583 | -0.0106 | -29.7084
-1.5 | -0.1188 | 0.00572 | -0.0101 | -20.7692
-0.5 | -0.0082 | 0.0056 | -0.0093 | -1.4643
0 | 0.0475 | 0.00556 | -0.009 | 8.5432
0.5 | 0.1034 | 0.00554 | -0.0087 | 18.6643
1 | 0.1588 | 0.00555 | -0.0083 | 28.6126
1.5 | 0.2139 | 0.00557 | -0.0078 | 38.4022
2 | 0.2682 | 0.00566 | -0.0072 | 47.3852
2.5 | 0.3209 | 0.00581 | -0.0061 | 55.2324
3 | 0.3724 | 0.00597 | -0.0047 | 62.3786
3.5 | 0.4344 | 0.0063 | -0.0058 | 68.9524
4 | 0.5076 | 0.00671 | -0.0095 | 75.6483
4.5 | 0.5668 | 0.00715 | -0.0103 | 79.2727
5 | 0.6174 | 0.00767 | -0.0092 | 80.4954
5.5 | 0.6686 | 0.00828 | -0.0084 | 80.7488
6 | 0.7204 | 0.00892 | -0.0076 | 80.7623
6.5 | 0.7719 | 0.00965 | -0.0068 | 79.9896
7 | 0.8237 | 0.01036 | -0.0061 | 79.5077
7.5 | 0.8748 | 0.01119 | -0.0053 | 78.1769
8 | 0.9242 | 0.01227 | -0.0043 | 75.3219
8.5 | 0.974 | 0.01325 | -0.0034 | 73.5094
9 | 1.0226 | 0.01433 | -0.0023 | 71.3608
9.5 | 1.0665 | 0.01598 | -0.0007 | 66.7397
10 | 1.1121 | 0.01725 | 0.0007 | 64.4696
10.5 | 1.156 | 0.01857 | 0.0021 | 62.2509
11 | 1.1859 | 0.02125 | 0.0049 | 55.8071
11.5 | 1.2185 | 0.02327 | 0.0074 | 52.3636
12 | 1.2418 | 0.02569 | 0.0107 | 48.3379
12.5 | 1.2469 | 0.02835 | 0.016 | 43.9824
13 | 1.2402 | 0.03241 | 0.0192 | 38.266
13.5 | 1.2331 | 0.03807 | 0.0188 | 32.3903
14 | 1.224 | 0.04554 | 0.0154 | 26.8775
14.5 | 1.1895 | 0.05778 | 0.0087 | 20.5867
15 | 1.1573 | 0.07095 | 0.001 | 16.3115
15.5 | 1.1164 | 0.08656 | -0.0082 | 12.8974
16 | 1.0775 | 0.10316 | -0.018 | 10.4449
16.5 | 1.0303 | 0.12291 | -0.0295 | 8.3826
17 | 0.9892 | 0.14297 | -0.0411 | 6.9189
18 | 0.8389 | 0.22143 | -0.0776 | 3.7886
18.5 | 0.8519 | 0.23173 | -0.0831 | 3.6763
19 | 0.8675 | 0.23908 | -0.0875 | 3.6285
19.5 | 0.8837 | 0.24568 | -0.0916 | 3.597
20 | 0.9004 | 0.25177 | -0.0956 | 3.5763

## 45. Re 1M Mach 0.25 (1)
BIGFOIL.COM POLAR EXPORT
RS006m75
RS006m75 |  |  |  | Cl Max: | 0.953 | at alpha= | 9 | deg
JavaFoil+Calcfoil stall+Eppler ext transition |  |  |  | L/D Max: | 90.227 | at alpha= | 6 | deg
Re: | 1000000 |  |  | Cd Min: | 0.00593 | at alpha= | 0.5 | deg
Mach: | 0.25 |  |  | Cl=0 at alpha= | -0.45082 | deg
|  |  |  | @ Cl=0.1, Cd= | 0.0059457
|  |  |  | @ Cl=0.4, Cd= | 0.1206
|  |  |  | @ Cl=0.6, Cd= | 0.1206
alpha (deg) | Cl | Cd | Cm | Cl/Cd
-13.5 | -0.395 | 0.1132 | -0.002 | -3.493
-13 | -0.457 | 0.1052 | -0.002 | -4.349
-12.5 | -0.514 | 0.09782 | -0.002 | -5.256
-12 | -0.565 | 0.0911 | -0.002 | -6.196
-11.5 | -0.607 | 0.0839 | -0.002 | -7.24
-11 | -0.642 | 0.07836 | -0.002 | -8.195
-10.5 | -0.661 | 0.07284 | -0.002 | -9.075
-10 | -0.671 | 0.06739 | -0.002 | -9.961
-9.5 | -0.675 | 0.0631 | -0.002 | -10.693
-9 | -0.671 | 0.05835 | -0.002 | -11.503
-8.5 | -0.799 | 0.01481 | -0.006 | -53.958
-8 | -0.795 | 0.01305 | -0.006 | -60.949
-7.5 | -0.768 | 0.01201 | -0.006 | -63.997
-7 | -0.733 | 0.01176 | -0.007 | -62.323
-6.5 | -0.691 | 0.01159 | -0.007 | -59.622
-6 | -0.645 | 0.01091 | -0.007 | -59.122
-5.5 | -0.595 | 0.01048 | -0.007 | -56.709
-5 | -0.541 | 0.00986 | -0.007 | -54.885
-4.5 | -0.486 | 0.00868 | -0.008 | -55.958
-4 | -0.428 | 0.0083 | -0.008 | -51.517
-3.5 | -0.369 | 0.00787 | -0.008 | -46.885
-3 | -0.309 | 0.00784 | -0.008 | -39.444
-2.5 | -0.249 | 0.00738 | -0.008 | -33.728
-2 | -0.188 | 0.00703 | -0.009 | -26.772
-1.5 | -0.128 | 0.00672 | -0.009 | -18.993
-1 | -0.067 | 0.00639 | -0.009 | -10.448
-0.5 | -0.006 | 0.00614 | -0.009 | -0.971
0 | 0.055 | 0.00599 | -0.009 | 9.159
0.5 | 0.116 | 0.00593 | -0.01 | 19.509
1 | 0.177 | 0.00597 | -0.01 | 29.551
1.5 | 0.237 | 0.00605 | -0.01 | 39.222
2 | 0.298 | 0.0061 | -0.01 | 48.813
2.5 | 0.358 | 0.00617 | -0.01 | 58.059
3 | 0.419 | 0.00625 | -0.011 | 66.999
3.5 | 0.479 | 0.00645 | -0.011 | 74.271
4 | 0.538 | 0.00673 | -0.011 | 79.953
4.5 | 0.597 | 0.00693 | -0.011 | 86.097
5 | 0.654 | 0.00741 | -0.011 | 88.307
5.5 | 0.709 | 0.00826 | -0.012 | 85.815
6 | 0.761 | 0.00844 | -0.012 | 90.227
6.5 | 0.81 | 0.00904 | -0.012 | 89.609
7 | 0.856 | 0.00951 | -0.012 | 89.948
7.5 | 0.896 | 0.00999 | -0.012 | 89.701
8 | 0.928 | 0.01222 | -0.013 | 75.882
8.5 | 0.95 | 0.01453 | -0.013 | 65.377
9 | 0.953 | 0.01618 | -0.013 | 58.901
9.5 | 0.927 | 0.02057 | -0.012 | 45.059
10 | 0.79 | 0.0633 | -0.008 | 12.478
10.5 | 0.763 | 0.0713 | -0.005 | 10.706
11 | 0.736 | 0.07709 | -0.005 | 9.546
11.5 | 0.7 | 0.08336 | -0.005 | 8.395
12 | 0.654 | 0.09024 | -0.005 | 7.249
12.5 | 0.6 | 0.09783 | -0.006 | 6.136
13 | 0.539 | 0.10534 | -0.006 | 5.119
13.5 | 0.472 | 0.11186 | -0.006 | 4.22
14 | 0.399 | 0.1206 | -0.006 | 3.312

## 46. Re 1M Mach 0.25 (2)
BIGFOIL.COM POLAR EXPORT
RS006m75
RS006m75 |  |  |  | Cl Max: | 1.1663 | at alpha= | 11 | deg
XFOIL ncrit=9 |  |  |  | L/D Max: | 80.5128 | at alpha= | 5.5 | deg
Re: | 1000000 |  |  | Cd Min: | 0.18711 | at alpha= | -15.5 | deg
Mach: | 0.25 |  |  | Cl=0 at alpha= | -0.42609 | deg
|  |  |  | @ Cl=0.1, Cd= | 0.0056423
|  |  |  | @ Cl=0.4, Cd= | 0.0062071
|  |  |  | @ Cl=0.6, Cd= | 0.0075183
alpha (deg) | Cl | Cd | Cm | Cl/Cd
-15.5 | -0.7119 | 0.18711 | 0.0478 | -3.8047
-15 | -0.7002 | 0.17676 | 0.0423 | -3.9613
-14.5 | -0.6898 | 0.16689 | 0.0377 | -4.1333
-14 | -0.697 | 0.15196 | 0.0321 | -4.5867
-13.5 | -0.7122 | 0.1356 | 0.0248 | -5.2522
-13 | -0.8351 | 0.09564 | 0.0047 | -8.7317
-12.5 | -0.8743 | 0.07854 | -0.0054 | -11.1319
-12 | -0.9373 | 0.05778 | -0.0197 | -16.2219
-11.5 | -0.9691 | 0.04424 | -0.0301 | -21.9055
-11 | -0.9914 | 0.03567 | -0.0348 | -27.7937
-10.5 | -1.0155 | 0.03026 | -0.0309 | -33.5592
-10 | -1.0046 | 0.02621 | -0.0273 | -38.3289
-9.5 | -0.9817 | 0.02221 | -0.024 | -44.2008
-9 | -0.945 | 0.01936 | -0.0212 | -48.812
-8.5 | -0.9068 | 0.01647 | -0.0185 | -55.0577
-8 | -0.8591 | 0.01487 | -0.0166 | -57.774
-7.5 | -0.8097 | 0.01346 | -0.0148 | -60.156
-7 | -0.7614 | 0.01189 | -0.0128 | -64.037
-6.5 | -0.7092 | 0.01104 | -0.0112 | -64.2391
-6 | -0.6588 | 0.01006 | -0.0093 | -65.4871
-5.5 | -0.6089 | 0.0092 | -0.0074 | -66.1848
-4.5 | -0.4797 | 0.00758 | -0.0102 | -63.285
-4 | -0.4053 | 0.00696 | -0.0136 | -58.2328
-3.5 | -0.3425 | 0.00653 | -0.0142 | -52.4502
-3 | -0.2891 | 0.00632 | -0.0127 | -45.7437
-2.5 | -0.2348 | 0.00613 | -0.0116 | -38.3034
-2 | -0.1792 | 0.006 | -0.0109 | -29.8667
-1.5 | -0.1228 | 0.00587 | -0.0104 | -20.9199
-1 | -0.0658 | 0.00578 | -0.01 | -11.3841
-0.5 | -0.0085 | 0.00572 | -0.0096 | -1.486
0 | 0.049 | 0.00566 | -0.0093 | 8.6572
0.5 | 0.1067 | 0.00564 | -0.0089 | 18.9184
1 | 0.164 | 0.00565 | -0.0085 | 29.0265
1.5 | 0.2208 | 0.00569 | -0.008 | 38.8049
2 | 0.277 | 0.0058 | -0.0073 | 47.7586
2.5 | 0.3318 | 0.00597 | -0.0063 | 55.5779
3 | 0.3851 | 0.00613 | -0.0048 | 62.8222
3.5 | 0.445 | 0.00644 | -0.0048 | 69.0994
4 | 0.5207 | 0.00688 | -0.0084 | 75.6831
4.5 | 0.5855 | 0.00736 | -0.0098 | 79.5516
5 | 0.6377 | 0.00793 | -0.0085 | 80.4161
5.5 | 0.6908 | 0.00858 | -0.0074 | 80.5128
6 | 0.7444 | 0.00931 | -0.0063 | 79.957
6.5 | 0.7982 | 0.01009 | -0.0053 | 79.108
7 | 0.8516 | 0.01094 | -0.0042 | 77.8428
7.5 | 0.9043 | 0.01196 | -0.0029 | 75.6104
8 | 0.956 | 0.01309 | -0.0014 | 73.0328
8.5 | 1.0057 | 0.01447 | 0.0003 | 69.5024
9 | 1.0502 | 0.0164 | 0.0026 | 64.0366
9.5 | 1.0942 | 0.0182 | 0.0049 | 60.1209
10 | 1.1338 | 0.02027 | 0.0076 | 55.9349
10.5 | 1.1592 | 0.02332 | 0.0113 | 49.7084
11 | 1.1663 | 0.02697 | 0.0166 | 43.2443
11.5 | 1.1585 | 0.0309 | 0.0215 | 37.4919
12 | 1.1406 | 0.03764 | 0.0212 | 30.3029
12.5 | 1.1196 | 0.04714 | 0.0162 | 23.7505
13 | 1.0881 | 0.05971 | 0.0084 | 18.2231
13.5 | 1.0591 | 0.07293 | 0.0002 | 14.5221
14 | 1.0246 | 0.08781 | -0.0088 | 11.6684
14.5 | 0.9821 | 0.10513 | -0.0191 | 9.3418
15 | 0.9481 | 0.12214 | -0.029 | 7.7624
15.5 | 0.9104 | 0.14158 | -0.0401 | 6.4303
16 | 0.8596 | 0.16704 | -0.0538 | 5.1461

## 47. Re 1M Mach 0.50 (1)
BIGFOIL.COM POLAR EXPORT
RS006m75
RS006m75 |  |  |  | Cl Max: | 1.106 | at alpha= | 20 | deg
JavaFoil+Calcfoil stall+Eppler ext transition |  |  |  | L/D Max: | 86.554 | at alpha= | 5 | deg
Re: | 1000000 |  |  | Cd Min: | 0.00627 | at alpha= | 0 | deg
Mach: | 0.5 |  |  | Cl=0 at alpha= | -0.44853 | deg
|  |  |  | @ Cl=0.1, Cd= | 0.00627
|  |  |  | @ Cl=0.4, Cd= | 0.00657
|  |  |  | @ Cl=0.6, Cd= | 0.00736
alpha (deg) | Cl | Cd | Cm | Cl/Cd
-20 | -1.039 | 0.19914 | -0.001 | -5.218
-19.5 | -1.013 | 0.19351 | -0.001 | -5.237
-19 | -0.988 | 0.18741 | -0.002 | -5.272
-18.5 | -0.963 | 0.18318 | -0.002 | -5.255
-18 | -0.936 | 0.17979 | -0.002 | -5.204
-17.5 | -0.909 | 0.17187 | -0.002 | -5.288
-17 | -0.883 | 0.1679 | -0.002 | -5.26
-16.5 | -0.857 | 0.16136 | -0.002 | -5.314
-16 | -0.832 | 0.15949 | -0.002 | -5.214
-15.5 | -0.804 | 0.15348 | -0.002 | -5.237
-15 | -0.778 | 0.14411 | -0.002 | -5.396
-14.5 | -0.752 | 0.14097 | -0.002 | -5.333
-14 | -0.725 | 0.13607 | -0.002 | -5.331
-13.5 | -0.698 | 0.12831 | -0.002 | -5.441
-13 | -0.672 | 0.12647 | -0.002 | -5.313
-12.5 | -0.646 | 0.12266 | -0.002 | -5.266
-12 | -0.619 | 0.1152 | -0.002 | -5.372
-11.5 | -0.592 | 0.11048 | -0.002 | -5.36
-11 | -0.566 | 0.10688 | -0.003 | -5.295
-10.5 | -0.539 | 0.09794 | -0.002 | -5.501
-10 | -0.512 | 0.09556 | -0.003 | -5.362
-9.5 | -0.486 | 0.09097 | -0.003 | -5.343
-9 | -0.459 | 0.07905 | -0.003 | -5.806
-8.5 | -0.432 | 0.06387 | -0.003 | -6.771
-8 | -0.406 | 0.05654 | -0.003 | -7.182
-7.5 | -0.379 | 0.05713 | -0.003 | -6.636
-7 | -0.353 | 0.04926 | -0.003 | -7.159
-6.5 | -0.543 | 0.04526 | -0.003 | -11.991
-6 | -0.674 | 0.01171 | -0.008 | -57.575
-5.5 | -0.642 | 0.01225 | -0.008 | -52.447
-5 | -0.594 | 0.01137 | -0.008 | -52.263
-4.5 | -0.538 | 0.01042 | -0.008 | -51.625
-4 | -0.476 | 0.0091 | -0.009 | -52.319
-3.5 | -0.411 | 0.00898 | -0.009 | -45.775
-3 | -0.345 | 0.0085 | -0.009 | -40.626
-2.5 | -0.278 | 0.00796 | -0.009 | -34.934
-2 | -0.21 | 0.00741 | -0.01 | -28.382
-1.5 | -0.143 | 0.00706 | -0.01 | -20.212
-1 | -0.075 | 0.00676 | -0.01 | -11.042
-0.5 | -0.007 | 0.00645 | -0.01 | -1.035
0 | 0.061 | 0.00627 | -0.01 | 9.784
0.5 | 0.129 | 0.00627 | -0.011 | 20.633
1 | 0.197 | 0.00633 | -0.011 | 31.163
1.5 | 0.265 | 0.00639 | -0.011 | 41.519
2 | 0.333 | 0.00645 | -0.011 | 51.614
2.5 | 0.4 | 0.00657 | -0.012 | 60.924
3 | 0.467 | 0.00674 | -0.012 | 69.338
3.5 | 0.534 | 0.00706 | -0.012 | 75.697
4 | 0.6 | 0.00736 | -0.012 | 81.475
4.5 | 0.664 | 0.00776 | -0.013 | 85.534
5 | 0.725 | 0.00837 | -0.013 | 86.554
5.5 | 0.779 | 0.00921 | -0.013 | 84.595
6 | 0.825 | 0.01019 | -0.013 | 80.919
6.5 | 0.849 | 0.0137 | -0.013 | 61.998
7 | 0.833 | 0.01574 | -0.013 | 52.962
7.5 | 0.591 | 0.0521 | -0.006 | 11.337
8 | 0.457 | 0.06126 | -0.005 | 7.459
8.5 | 0.484 | 0.0608 | -0.006 | 7.962
9 | 0.511 | 0.07028 | -0.006 | 7.269
9.5 | 0.538 | 0.09408 | -0.006 | 5.721
10 | 0.565 | 0.09485 | -0.006 | 5.957
10.5 | 0.592 | 0.09773 | -0.006 | 6.055
11 | 0.619 | 0.1091 | -0.007 | 5.676
11.5 | 0.646 | 0.11231 | -0.007 | 5.752
12 | 0.674 | 0.11786 | -0.008 | 5.719
12.5 | 0.701 | 0.12103 | -0.008 | 5.789
13 | 0.727 | 0.12459 | -0.008 | 5.837
13.5 | 0.754 | 0.1319 | -0.008 | 5.72
14 | 0.782 | 0.13824 | -0.009 | 5.658
14.5 | 0.809 | 0.14084 | -0.009 | 5.742
15 | 0.835 | 0.14689 | -0.009 | 5.687
15.5 | 0.864 | 0.15771 | -0.01 | 5.48
16 | 0.89 | 0.16034 | -0.01 | 5.552
16.5 | 0.917 | 0.16275 | -0.01 | 5.632
17 | 0.943 | 0.16987 | -0.01 | 5.553
17.5 | 0.972 | 0.17739 | -0.01 | 5.481
18 | 0.998 | 0.18215 | -0.011 | 5.48
18.5 | 1.024 | 0.18687 | -0.011 | 5.482
19 | 1.051 | 0.1904 | -0.011 | 5.518
19.5 | 1.077 | 0.19521 | -0.011 | 5.519
20 | 1.106 | 0.20004 | -0.011 | 5.528

## 48. Re 1M Mach 0.50 (2)
BIGFOIL.COM POLAR EXPORT
RS006m75
RS006m75 |  |  |  | Cl Max: | 1.0253 | at alpha= | 8 | deg
XFOIL ncrit=9 |  |  |  | L/D Max: | 80.6747 | at alpha= | 4.5 | deg
Re: | 1000000 |  |  | Cd Min: | 0.28448 | at alpha= | -20 | deg
Mach: | 0.5 |  |  | Cl=0 at alpha= | -0.42519 | deg
|  |  |  | @ Cl=0.1, Cd= | 0.006053
|  |  |  | @ Cl=0.4, Cd= | 0.0066708
|  |  |  | @ Cl=0.6, Cd= | 0.0077605
alpha (deg) | Cl | Cd | Cm | Cl/Cd
-20 | -0.9412 | 0.28448 | 0.1052 | -3.3085
-19.5 | -0.9194 | 0.27618 | 0.1001 | -3.329
-19 | -0.8974 | 0.26769 | 0.0949 | -3.3524
-18.5 | -0.8754 | 0.25829 | 0.0896 | -3.3892
-18 | -0.8547 | 0.24843 | 0.0835 | -3.4404
-17.5 | -0.8343 | 0.23898 | 0.078 | -3.4911
-17 | -0.8126 | 0.2307 | 0.074 | -3.5223
-16.5 | -0.7908 | 0.22282 | 0.0695 | -3.5491
-16 | -0.77 | 0.21429 | 0.0648 | -3.5933
-15.5 | -0.7518 | 0.2038 | 0.0584 | -3.6889
-15 | -0.7332 | 0.19428 | 0.0533 | -3.7739
-14.5 | -0.717 | 0.18424 | 0.0485 | -3.8917
-14 | -0.6993 | 0.17487 | 0.0438 | -3.999
-13.5 | -0.682 | 0.16699 | 0.0403 | -4.0841
-13 | -0.6733 | 0.15517 | 0.0347 | -4.3391
-12.5 | -0.6613 | 0.14565 | 0.0299 | -4.5403
-12 | -0.6567 | 0.13428 | 0.0244 | -4.8905
-11.5 | -0.6543 | 0.12318 | 0.0189 | -5.3117
-11 | -0.6559 | 0.11184 | 0.0131 | -5.8646
-10.5 | -0.668 | 0.09924 | 0.0065 | -6.7312
-10 | -0.6923 | 0.08541 | -0.0011 | -8.1056
-9.5 | -0.7185 | 0.07224 | -0.0088 | -9.946
-9 | -0.75 | 0.0583 | -0.0178 | -12.8645
-8.5 | -0.7786 | 0.04415 | -0.0295 | -17.6353
-8 | -0.8094 | 0.03321 | -0.0384 | -24.3722
-7.5 | -0.8376 | 0.02644 | -0.0352 | -31.6793
-7 | -0.8321 | 0.02004 | -0.0303 | -41.522
-6.5 | -0.7998 | 0.01557 | -0.025 | -51.368
-6 | -0.7516 | 0.01295 | -0.02 | -58.0386
-5.5 | -0.6993 | 0.01112 | -0.0154 | -62.8867
-4.5 | -0.5346 | 0.0086 | -0.0182 | -62.1628
-4 | -0.4574 | 0.00773 | -0.019 | -59.1721
-3.5 | -0.397 | 0.00731 | -0.0165 | -54.3092
-3 | -0.3343 | 0.00705 | -0.0147 | -47.4184
-2.5 | -0.2703 | 0.00682 | -0.0134 | -39.6334
-2 | -0.2058 | 0.00662 | -0.0125 | -31.0876
-1.5 | -0.1407 | 0.00644 | -0.0118 | -21.8478
-1 | -0.0752 | 0.00629 | -0.0112 | -11.9555
-0.5 | -0.0098 | 0.00617 | -0.0107 | -1.5883
0 | 0.0557 | 0.00608 | -0.0102 | 9.1612
0.5 | 0.1213 | 0.00604 | -0.0097 | 20.0828
1 | 0.1865 | 0.0061 | -0.0091 | 30.5738
1.5 | 0.2515 | 0.00622 | -0.0084 | 40.4341
2 | 0.3162 | 0.00638 | -0.0075 | 49.5611
3 | 0.443 | 0.00682 | -0.0047 | 64.956
3.5 | 0.5034 | 0.00713 | -0.0024 | 70.6031
4 | 0.5793 | 0.0076 | -0.0031 | 76.2237
4.5 | 0.6696 | 0.0083 | -0.0067 | 80.6747
5 | 0.7293 | 0.00909 | -0.0041 | 80.231
5.5 | 0.7911 | 0.01 | -0.0015 | 79.11
6 | 0.8537 | 0.01105 | 0.0012 | 77.2579
6.5 | 0.9144 | 0.01249 | 0.0046 | 73.2106
7 | 0.9686 | 0.01467 | 0.009 | 66.0259
7.5 | 1.0091 | 0.01792 | 0.0145 | 56.3114
8 | 1.0253 | 0.02265 | 0.0211 | 45.2671
8.5 | 1.0039 | 0.0283 | 0.0277 | 35.4735
9 | 0.9743 | 0.03706 | 0.0248 | 26.2898
9.5 | 0.9443 | 0.04891 | 0.0162 | 19.3069
10 | 0.9148 | 0.06181 | 0.007 | 14.8002
10.5 | 0.884 | 0.07519 | -0.0017 | 11.7569
11 | 0.8546 | 0.08881 | -0.0101 | 9.6228
11.5 | 0.829 | 0.10255 | -0.0185 | 8.0839
12 | 0.8071 | 0.11678 | -0.0269 | 6.9113
12.5 | 0.792 | 0.13089 | -0.035 | 6.0509
13 | 0.7849 | 0.14423 | -0.0426 | 5.442

## 49. Re 2M Mach 0.00 (1)
BIGFOIL.COM POLAR EXPORT
RS006m75
RS006m75 |  |  |  | Cl Max: | 1.006 | at alpha= | 10 | deg
JavaFoil+Calcfoil stall+Eppler ext transition |  |  |  | L/D Max: | 106.039 | at alpha= | 8.5 | deg
Re: | 2000000 |  |  | Cd Min: | 0.0056 | at alpha= | 1 | deg
Mach: | 0 |  |  | Cl=0 at alpha= | -0.44915 | deg
|  |  |  | @ Cl=0.1, Cd= | 0.0056741
|  |  |  | @ Cl=0.4, Cd= | 0.0058219
|  |  |  | @ Cl=0.6, Cd= | 0.0063264
alpha (deg) | Cl | Cd | Cm | Cl/Cd
-15 | -0.611 | 0.11346 | -0.002 | -5.389
-14.5 | -0.636 | 0.10699 | -0.002 | -5.943
-14 | -0.659 | 0.10044 | -0.002 | -6.561
-13.5 | -0.68 | 0.09475 | -0.002 | -7.18
-13 | -0.699 | 0.08931 | -0.002 | -7.823
-12.5 | -0.715 | 0.08405 | -0.002 | -8.511
-12 | -0.729 | 0.07808 | -0.002 | -9.34
-11.5 | -0.738 | 0.0732 | -0.002 | -10.085
-11 | -0.781 | 0.04914 | -0.004 | -15.887
-10.5 | -0.858 | 0.01952 | -0.005 | -43.972
-10 | -0.879 | 0.01424 | -0.005 | -61.714
-9.5 | -0.875 | 0.01278 | -0.005 | -68.407
-9 | -0.857 | 0.01064 | -0.006 | -80.601
-8.5 | -0.831 | 0.01098 | -0.006 | -75.691
-8 | -0.799 | 0.01084 | -0.006 | -73.747
-7.5 | -0.763 | 0.01081 | -0.006 | -70.537
-7 | -0.722 | 0.01046 | -0.006 | -68.989
-6.5 | -0.677 | 0.00993 | -0.007 | -68.186
-6 | -0.629 | 0.00946 | -0.007 | -66.495
-5.5 | -0.579 | 0.00921 | -0.007 | -62.799
-5 | -0.526 | 0.00887 | -0.007 | -59.255
-4.5 | -0.471 | 0.00819 | -0.007 | -57.501
-4 | -0.415 | 0.00783 | -0.008 | -52.987
-3.5 | -0.357 | 0.00746 | -0.008 | -47.93
-3 | -0.299 | 0.00706 | -0.008 | -42.428
-2.5 | -0.241 | 0.00677 | -0.008 | -35.59
-2 | -0.182 | 0.00642 | -0.008 | -28.424
-1.5 | -0.124 | 0.00618 | -0.008 | -20.001
-1 | -0.065 | 0.00597 | -0.009 | -10.845
-0.5 | -0.006 | 0.00581 | -0.009 | -0.994
0 | 0.053 | 0.00569 | -0.009 | 9.342
0.5 | 0.112 | 0.00567 | -0.009 | 19.76
1 | 0.171 | 0.0056 | -0.009 | 30.543
1.5 | 0.23 | 0.00565 | -0.01 | 40.687
2 | 0.288 | 0.00567 | -0.01 | 50.858
2.5 | 0.347 | 0.00575 | -0.01 | 60.409
3 | 0.406 | 0.00583 | -0.01 | 69.518
3.5 | 0.464 | 0.00593 | -0.01 | 78.255
4 | 0.522 | 0.00608 | -0.011 | 85.738
4.5 | 0.578 | 0.00624 | -0.011 | 92.668
5 | 0.634 | 0.00646 | -0.011 | 98.13
5.5 | 0.688 | 0.00694 | -0.011 | 99.138
6 | 0.74 | 0.00739 | -0.011 | 100.193
6.5 | 0.79 | 0.0079 | -0.012 | 99.958
7 | 0.837 | 0.00806 | -0.012 | 103.862
7.5 | 0.881 | 0.00836 | -0.012 | 105.408
8 | 0.921 | 0.0087 | -0.012 | 105.787
8.5 | 0.957 | 0.00902 | -0.012 | 106.039
9 | 0.986 | 0.00952 | -0.013 | 103.642
9.5 | 1.001 | 0.01322 | -0.013 | 75.676
10 | 1.006 | 0.01434 | -0.013 | 70.118
10.5 | 0.998 | 0.01621 | -0.013 | 61.586
11 | 0.978 | 0.01965 | -0.013 | 49.778
11.5 | 0.943 | 0.0267 | -0.012 | 35.332
12 | 0.896 | 0.04007 | -0.012 | 22.363
12.5 | 0.841 | 0.06078 | -0.01 | 13.842
13 | 0.798 | 0.07961 | -0.009 | 10.02
13.5 | 0.765 | 0.09187 | -0.008 | 8.332
14 | 0.74 | 0.09832 | -0.008 | 7.526
14.5 | 0.713 | 0.10531 | -0.008 | 6.768
15 | 0.685 | 0.11179 | -0.008 | 6.125

## 50. Re 2M Mach 0.00 (2)
BIGFOIL.COM POLAR EXPORT
RS006m75
RS006m75 |  |  |  | Cl Max: | 1.4357 | at alpha= | 14 | deg
XFOIL ncrit=9 |  |  |  | L/D Max: | 92.8881 | at alpha= | 6.5 | deg
Re: | 2000000 |  |  | Cd Min: | 0.16015 | at alpha= | 19 | deg
Mach: | 0 |  |  | Cl=0 at alpha= | -0.43416 | deg
|  |  |  | @ Cl=0.1, Cd= | 0.0050326
|  |  |  | @ Cl=0.4, Cd= | 0.0056399
|  |  |  | @ Cl=0.6, Cd= | 0.0066484
alpha (deg) | Cl | Cd | Cm | Cl/Cd
-17.5 | -0.9177 | 0.15296 | 0.0358 | -5.9996
-17 | -1.0195 | 0.11865 | 0.0162 | -8.5925
-16.5 | -1.1374 | 0.08648 | -0.0028 | -13.1522
-16 | -1.2075 | 0.06581 | -0.0151 | -18.3483
-15.5 | -1.2684 | 0.04763 | -0.027 | -26.6303
-15 | -1.2796 | 0.03914 | -0.0321 | -32.6929
-14.5 | -1.2997 | 0.03175 | -0.0343 | -40.9354
-14 | -1.3036 | 0.02803 | -0.0319 | -46.5073
-13.5 | -1.2962 | 0.02596 | -0.0271 | -49.9307
-13 | -1.2687 | 0.02424 | -0.0245 | -52.3391
-12.5 | -1.2547 | 0.02065 | -0.0207 | -60.7603
-12 | -1.2197 | 0.01865 | -0.0187 | -65.3995
-11.5 | -1.1772 | 0.0173 | -0.0173 | -68.0462
-11 | -1.1322 | 0.01613 | -0.0162 | -70.1922
-10.5 | -1.0859 | 0.01501 | -0.0151 | -72.3451
-10 | -1.0377 | 0.01407 | -0.0142 | -73.7527
-9.5 | -0.9884 | 0.01322 | -0.0133 | -74.7655
-9 | -0.9415 | 0.01189 | -0.0121 | -79.1842
-8.5 | -0.8909 | 0.01117 | -0.0113 | -79.7583
-8 | -0.8395 | 0.01058 | -0.0106 | -79.3478
-7.5 | -0.7894 | 0.00979 | -0.0096 | -80.6333
-7 | -0.7385 | 0.00925 | -0.0086 | -79.8378
-6.5 | -0.6888 | 0.00865 | -0.0074 | -79.6301
-6 | -0.637 | 0.00811 | -0.0066 | -78.545
-5 | -0.4994 | 0.00692 | -0.0125 | -72.1676
-4.5 | -0.4441 | 0.00648 | -0.0123 | -68.534
-4 | -0.3929 | 0.00621 | -0.0111 | -63.2689
-3.5 | -0.3399 | 0.00594 | -0.0104 | -57.2222
-3 | -0.2856 | 0.00578 | -0.01 | -49.4118
-2.5 | -0.2306 | 0.00567 | -0.0098 | -40.6702
-2 | -0.1753 | 0.0055 | -0.0096 | -31.8727
-1.5 | -0.1195 | 0.00536 | -0.0095 | -22.2948
-1 | -0.0636 | 0.00523 | -0.0094 | -12.1606
-0.5 | -0.0074 | 0.00513 | -0.0093 | -1.4425
0 | 0.0488 | 0.00506 | -0.0093 | 9.6443
0.5 | 0.1048 | 0.00503 | -0.0092 | 20.835
1 | 0.1608 | 0.00507 | -0.0091 | 31.716
1.5 | 0.2166 | 0.00516 | -0.0089 | 41.9767
2 | 0.272 | 0.00527 | -0.0087 | 51.6129
2.5 | 0.3274 | 0.00541 | -0.0085 | 60.5176
3 | 0.3821 | 0.00559 | -0.0082 | 68.3542
3.5 | 0.4359 | 0.00574 | -0.0076 | 75.9408
4 | 0.4882 | 0.00594 | -0.0066 | 82.1886
5 | 0.6113 | 0.00672 | -0.0091 | 90.9673
5.5 | 0.6677 | 0.00722 | -0.0093 | 92.4792
6 | 0.7195 | 0.00778 | -0.0086 | 92.4807
6.5 | 0.7719 | 0.00831 | -0.008 | 92.8881
7 | 0.8242 | 0.0089 | -0.0075 | 92.6067
7.5 | 0.8759 | 0.00959 | -0.0069 | 91.3347
8 | 0.9274 | 0.0103 | -0.0062 | 90.0388
8.5 | 0.9791 | 0.01095 | -0.0056 | 89.4155
9 | 1.03 | 0.01168 | -0.0049 | 88.1849
9.5 | 1.0797 | 0.01252 | -0.0041 | 86.238
10 | 1.1288 | 0.01338 | -0.0033 | 84.3647
10.5 | 1.1774 | 0.01423 | -0.0024 | 82.7407
11 | 1.223 | 0.01539 | -0.0012 | 79.4672
11.5 | 1.265 | 0.01687 | 0.0003 | 74.9852
12 | 1.3079 | 0.01806 | 0.0018 | 72.4197
12.5 | 1.3478 | 0.01942 | 0.0035 | 69.4027
13 | 1.383 | 0.02101 | 0.0056 | 65.8258
13.5 | 1.4139 | 0.02268 | 0.0082 | 62.3413
14 | 1.4357 | 0.02445 | 0.0119 | 58.7198
14.5 | 1.4342 | 0.02703 | 0.0176 | 53.0596
15 | 1.43 | 0.03077 | 0.0205 | 46.4738
15.5 | 1.4189 | 0.03665 | 0.0202 | 38.7149
16 | 1.4032 | 0.04467 | 0.0168 | 31.4126
16.5 | 1.3618 | 0.05779 | 0.0096 | 23.5646
17 | 1.318 | 0.0727 | 0.001 | 18.1293
17.5 | 1.2457 | 0.09405 | -0.0115 | 13.2451
18 | 1.1811 | 0.11586 | -0.0243 | 10.1942
18.5 | 1.1163 | 0.13939 | -0.0384 | 8.0085
19 | 1.0707 | 0.16015 | -0.0511 | 6.6856

## 51. Re 2M Mach 0.10 (1)
BIGFOIL.COM POLAR EXPORT
RS006m75
RS006m75 |  |  |  | Cl Max: | 0.998 | at alpha= | 10 | deg
JavaFoil+Calcfoil stall+Eppler ext transition |  |  |  | L/D Max: | 105.145 | at alpha= | 8 | deg
Re: | 2000000 |  |  | Cd Min: | 0.00561 | at alpha= | 1 | deg
Mach: | 0.1 |  |  | Cl=0 at alpha= | -0.44915 | deg
|  |  |  | @ Cl=0.1, Cd= | 0.0056865
|  |  |  | @ Cl=0.4, Cd= | 0.0058291
|  |  |  | @ Cl=0.6, Cd= | 0.0063446
alpha (deg) | Cl | Cd | Cm | Cl/Cd
-14.5 | -0.6 | 0.10847 | -0.002 | -5.531
-14 | -0.627 | 0.10207 | -0.002 | -6.142
-13.5 | -0.652 | 0.09602 | -0.002 | -6.791
-13 | -0.675 | 0.09037 | -0.002 | -7.464
-12.5 | -0.695 | 0.08499 | -0.002 | -8.176
-12 | -0.712 | 0.0789 | -0.002 | -9.03
-11.5 | -0.722 | 0.07533 | -0.002 | -9.586
-11 | -0.741 | 0.06471 | -0.003 | -11.454
-10.5 | -0.824 | 0.02575 | -0.005 | -32.007
-10 | -0.867 | 0.01489 | -0.005 | -58.264
-9.5 | -0.868 | 0.01308 | -0.005 | -66.369
-9 | -0.854 | 0.01211 | -0.006 | -70.561
-8.5 | -0.831 | 0.01112 | -0.006 | -74.733
-8 | -0.8 | 0.01095 | -0.006 | -73.084
-7.5 | -0.764 | 0.01034 | -0.006 | -73.875
-7 | -0.724 | 0.0105 | -0.006 | -68.894
-6.5 | -0.679 | 0.01001 | -0.007 | -67.85
-6 | -0.632 | 0.00953 | -0.007 | -66.275
-5.5 | -0.581 | 0.00928 | -0.007 | -62.636
-5 | -0.528 | 0.0089 | -0.007 | -59.365
-4.5 | -0.473 | 0.00822 | -0.007 | -57.562
-4 | -0.417 | 0.00786 | -0.008 | -53.05
-3.5 | -0.359 | 0.00748 | -0.008 | -48.031
-3 | -0.301 | 0.00708 | -0.008 | -42.511
-2.5 | -0.242 | 0.00679 | -0.008 | -35.698
-2 | -0.183 | 0.00643 | -0.008 | -28.51
-1.5 | -0.124 | 0.00619 | -0.009 | -20.065
-1 | -0.065 | 0.00598 | -0.009 | -10.879
-0.5 | -0.006 | 0.00582 | -0.009 | -0.998
0 | 0.053 | 0.00571 | -0.009 | 9.36
0.5 | 0.113 | 0.00568 | -0.009 | 19.826
1 | 0.172 | 0.00561 | -0.01 | 30.64
1.5 | 0.231 | 0.00566 | -0.01 | 40.827
2 | 0.29 | 0.00568 | -0.01 | 51.017
2.5 | 0.349 | 0.00576 | -0.01 | 60.557
3 | 0.408 | 0.00584 | -0.01 | 69.724
3.5 | 0.466 | 0.00595 | -0.01 | 78.319
4 | 0.524 | 0.0061 | -0.011 | 85.887
4.5 | 0.581 | 0.00627 | -0.011 | 92.763
5 | 0.637 | 0.00649 | -0.011 | 98.28
5.5 | 0.691 | 0.00699 | -0.011 | 98.982
6 | 0.744 | 0.00742 | -0.011 | 100.235
6.5 | 0.793 | 0.00794 | -0.012 | 99.858
7 | 0.84 | 0.00821 | -0.012 | 102.373
7.5 | 0.883 | 0.00842 | -0.012 | 104.978
8 | 0.923 | 0.00878 | -0.012 | 105.145
8.5 | 0.958 | 0.00911 | -0.012 | 105.117
9 | 0.986 | 0.00963 | -0.013 | 102.352
9.5 | 0.997 | 0.01346 | -0.013 | 74.108
10 | 0.998 | 0.01473 | -0.013 | 67.768
10.5 | 0.985 | 0.01702 | -0.013 | 57.913
11 | 0.959 | 0.02138 | -0.013 | 44.856
11.5 | 0.917 | 0.03051 | -0.012 | 30.049
12 | 0.853 | 0.05119 | -0.011 | 16.667
12.5 | 0.802 | 0.07181 | -0.009 | 11.173
13 | 0.765 | 0.08597 | -0.008 | 8.897
13.5 | 0.736 | 0.09342 | -0.008 | 7.883
14 | 0.707 | 0.10007 | -0.008 | 7.06
14.5 | 0.675 | 0.10718 | -0.008 | 6.299
15 | 0.643 | 0.11415 | -0.008 | 5.632

## 52. Re 2M Mach 0.10 (2)
BIGFOIL.COM POLAR EXPORT
RS006m75
RS006m75 |  |  |  | Cl Max: | 1.4143 | at alpha= | 14 | deg
XFOIL ncrit=9 |  |  |  | L/D Max: | 92.6969 | at alpha= | 6.5 | deg
Re: | 2000000 |  |  | Cd Min: | 0.24954 | at alpha= | -20 | deg
Mach: | 0.1 |  |  | Cl=0 at alpha= | -0.43451 | deg
|  |  |  | @ Cl=0.1, Cd= | 0.0050519
|  |  |  | @ Cl=0.4, Cd= | 0.0056561
|  |  |  | @ Cl=0.6, Cd= | 0.0066314
alpha (deg) | Cl | Cd | Cm | Cl/Cd
-20 | -0.8376 | 0.24954 | 0.0818 | -3.3566
-19.5 | -0.8217 | 0.24216 | 0.0774 | -3.3932
-19 | -0.806 | 0.23446 | 0.0731 | -3.4377
-17.5 | -0.8891 | 0.16288 | 0.0409 | -5.4586
-17 | -0.9029 | 0.14863 | 0.0331 | -6.0748
-16.5 | -1.0049 | 0.11485 | 0.0138 | -8.7497
-16 | -1.072 | 0.09263 | 0.0009 | -11.5729
-15.5 | -1.1723 | 0.06642 | -0.0149 | -17.6498
-15 | -1.2054 | 0.05254 | -0.0239 | -22.9425
-14.5 | -1.2509 | 0.03843 | -0.0332 | -32.5501
-14 | -1.2659 | 0.03166 | -0.0351 | -39.9842
-13.5 | -1.2706 | 0.02795 | -0.0323 | -45.4597
-13 | -1.2611 | 0.02583 | -0.0276 | -48.8231
-12.5 | -1.2384 | 0.02344 | -0.0245 | -52.8328
-12 | -1.2214 | 0.0198 | -0.0208 | -61.6869
-11.5 | -1.1822 | 0.01806 | -0.019 | -65.4596
-11 | -1.1378 | 0.01676 | -0.0176 | -67.8878
-10.5 | -1.092 | 0.01551 | -0.0163 | -70.4062
-10 | -1.0441 | 0.01445 | -0.0152 | -72.2561
-9.5 | -0.9951 | 0.01345 | -0.0142 | -73.9851
-9 | -0.9476 | 0.01213 | -0.0129 | -78.1204
-8.5 | -0.897 | 0.01133 | -0.012 | -79.1703
-8 | -0.8453 | 0.01068 | -0.0111 | -79.1479
-7.5 | -0.7946 | 0.0099 | -0.0101 | -80.2626
-7 | -0.7435 | 0.00931 | -0.009 | -79.8604
-6.5 | -0.6933 | 0.00872 | -0.0077 | -79.5069
-6 | -0.6408 | 0.00817 | -0.0069 | -78.4333
-5.5 | -0.5712 | 0.00755 | -0.0099 | -75.6556
-5 | -0.5021 | 0.00696 | -0.0128 | -72.1408
-4.5 | -0.4471 | 0.00651 | -0.0124 | -68.679
-4 | -0.3954 | 0.00623 | -0.0112 | -63.4671
-3.5 | -0.3421 | 0.00597 | -0.0105 | -57.3032
-3 | -0.2873 | 0.00581 | -0.0101 | -49.4492
-2.5 | -0.2319 | 0.00569 | -0.0099 | -40.7557
-2 | -0.1763 | 0.00552 | -0.0097 | -31.9384
-1.5 | -0.1202 | 0.00537 | -0.0096 | -22.3836
-0.5 | -0.0074 | 0.00515 | -0.0094 | -1.4369
0 | 0.0491 | 0.00507 | -0.0093 | 9.6844
0.5 | 0.1054 | 0.00505 | -0.0092 | 20.8713
1 | 0.1617 | 0.00509 | -0.0091 | 31.7682
1.5 | 0.2179 | 0.00517 | -0.009 | 42.147
2 | 0.2736 | 0.00529 | -0.0087 | 51.7202
2.5 | 0.3294 | 0.00542 | -0.0085 | 60.7749
3 | 0.3844 | 0.00561 | -0.0082 | 68.5205
3.5 | 0.4385 | 0.00577 | -0.0076 | 75.9965
4.5 | 0.5443 | 0.00622 | -0.0056 | 87.508
5 | 0.6147 | 0.00674 | -0.0089 | 91.2018
5.5 | 0.6717 | 0.00728 | -0.0092 | 92.2665
6 | 0.7239 | 0.00783 | -0.0084 | 92.4521
6.5 | 0.7768 | 0.00838 | -0.0078 | 92.6969
7 | 0.8296 | 0.00896 | -0.0072 | 92.5893
7.5 | 0.8815 | 0.0097 | -0.0065 | 90.8763
8 | 0.9337 | 0.01038 | -0.0058 | 89.9518
8.5 | 0.9852 | 0.01115 | -0.005 | 88.3587
9 | 1.0369 | 0.01183 | -0.0043 | 87.65
9.5 | 1.086 | 0.01287 | -0.0032 | 84.3823
10 | 1.1363 | 0.01362 | -0.0024 | 83.4288
10.5 | 1.1848 | 0.01456 | -0.0014 | 81.3736
11 | 1.2265 | 0.01628 | 0.0005 | 75.3378
11.5 | 1.2717 | 0.01738 | 0.0018 | 73.1703
12 | 1.3129 | 0.01878 | 0.0036 | 69.9095
12.5 | 1.3506 | 0.02034 | 0.0057 | 66.4012
13 | 1.382 | 0.02219 | 0.0084 | 62.2803
13.5 | 1.407 | 0.0241 | 0.0117 | 58.3817
14 | 1.4143 | 0.02617 | 0.0172 | 54.0428
14.5 | 1.4046 | 0.03006 | 0.0212 | 46.7265
15 | 1.3944 | 0.03566 | 0.0213 | 39.1026
15.5 | 1.3739 | 0.04431 | 0.0177 | 31.0065
16 | 1.3461 | 0.05536 | 0.0116 | 24.3154
16.5 | 1.2884 | 0.07257 | 0.0015 | 17.7539
17 | 1.2362 | 0.09005 | -0.0087 | 13.7279
17.5 | 1.1564 | 0.11452 | -0.0233 | 10.0978
18 | 1.1075 | 0.13444 | -0.0351 | 8.2379
18.5 | 1.0621 | 0.15484 | -0.0475 | 6.8593
19 | 1.0254 | 0.17455 | -0.0595 | 5.8745

## 53. Re 2M Mach 0.25 (1)
BIGFOIL.COM POLAR EXPORT
RS006m75
RS006m75 |  |  |  | Cl Max: | 0.969 | at alpha= | 9 | deg
JavaFoil+Calcfoil stall+Eppler ext transition |  |  |  | L/D Max: | 102.392 | at alpha= | 7.5 | deg
Re: | 2000000 |  |  | Cd Min: | 0.00567 | at alpha= | 1 | deg
Mach: | 0.25 |  |  | Cl=0 at alpha= | -0.45082 | deg
|  |  |  | @ Cl=0.1, Cd= | 0.0057457
|  |  |  | @ Cl=0.4, Cd= | 0.0058882
|  |  |  | @ Cl=0.6, Cd= | 0.11173
alpha (deg) | Cl | Cd | Cm | Cl/Cd
-14 | -0.328 | 0.11225 | -0.002 | -2.926
-13.5 | -0.396 | 0.10457 | -0.002 | -3.789
-13 | -0.458 | 0.0976 | -0.002 | -4.696
-12.5 | -0.515 | 0.09131 | -0.002 | -5.641
-12 | -0.566 | 0.08445 | -0.002 | -6.698
-11.5 | -0.609 | 0.07919 | -0.002 | -7.691
-11 | -0.645 | 0.07362 | -0.002 | -8.755
-10.5 | -0.663 | 0.06902 | -0.002 | -9.604
-10 | -0.674 | 0.06435 | -0.002 | -10.468
-9.5 | -0.785 | 0.01988 | -0.005 | -39.503
-9 | -0.821 | 0.01351 | -0.006 | -60.759
-8.5 | -0.818 | 0.0122 | -0.006 | -66.991
-8 | -0.798 | 0.01109 | -0.006 | -72.003
-7.5 | -0.769 | 0.01092 | -0.006 | -70.455
-7 | -0.733 | 0.01101 | -0.007 | -66.565
-6.5 | -0.691 | 0.01039 | -0.007 | -66.499
-6 | -0.645 | 0.00982 | -0.007 | -65.649
-5.5 | -0.595 | 0.00953 | -0.007 | -62.403
-5 | -0.541 | 0.00905 | -0.007 | -59.835
-4.5 | -0.486 | 0.00839 | -0.008 | -57.892
-4 | -0.428 | 0.008 | -0.008 | -53.467
-3.5 | -0.369 | 0.0076 | -0.008 | -48.532
-3 | -0.309 | 0.0072 | -0.008 | -42.925
-2.5 | -0.249 | 0.00686 | -0.008 | -36.293
-2 | -0.188 | 0.00651 | -0.009 | -28.942
-1.5 | -0.128 | 0.00625 | -0.009 | -20.41
-1 | -0.067 | 0.00605 | -0.009 | -11.051
-0.5 | -0.006 | 0.00587 | -0.009 | -1.016
0 | 0.055 | 0.00579 | -0.009 | 9.474
0.5 | 0.116 | 0.00573 | -0.01 | 20.18
1 | 0.177 | 0.00567 | -0.01 | 31.116
1.5 | 0.237 | 0.00571 | -0.01 | 41.565
2 | 0.298 | 0.00574 | -0.01 | 51.859
2.5 | 0.358 | 0.00584 | -0.01 | 61.351
3 | 0.419 | 0.00591 | -0.011 | 70.847
3.5 | 0.479 | 0.00609 | -0.011 | 78.65
4 | 0.538 | 0.0062 | -0.011 | 86.776
4.5 | 0.597 | 0.00641 | -0.011 | 93.083
5 | 0.654 | 0.00672 | -0.011 | 97.29
5.5 | 0.709 | 0.00748 | -0.012 | 94.79
6 | 0.761 | 0.0076 | -0.012 | 100.146
6.5 | 0.81 | 0.00818 | -0.012 | 99.021
7 | 0.856 | 0.00853 | -0.012 | 100.283
7.5 | 0.896 | 0.00875 | -0.012 | 102.392
8 | 0.931 | 0.0092 | -0.013 | 101.23
8.5 | 0.957 | 0.01201 | -0.013 | 79.688
9 | 0.969 | 0.01359 | -0.013 | 71.272
9.5 | 0.958 | 0.01523 | -0.013 | 62.946
10 | 0.926 | 0.01885 | -0.013 | 49.155
10.5 | 0.864 | 0.02924 | -0.012 | 29.565
11 | 0.746 | 0.06997 | -0.008 | 10.667
11.5 | 0.707 | 0.07665 | -0.008 | 9.22
12 | 0.659 | 0.08363 | -0.007 | 7.874
12.5 | 0.603 | 0.09117 | -0.007 | 6.617
13 | 0.541 | 0.09774 | -0.007 | 5.538
13.5 | 0.474 | 0.10441 | -0.007 | 4.537
14 | 0.401 | 0.11173 | -0.007 | 3.587

## 54. Re 2M Mach 0.25 (2)
BIGFOIL.COM POLAR EXPORT
RS006m75
RS006m75 |  |  |  | Cl Max: | 1.2863 | at alpha= | 12 | deg
XFOIL ncrit=9 |  |  |  | L/D Max: | 92.6613 | at alpha= | 6.5 | deg
Re: | 2000000 |  |  | Cd Min: | 0.25516 | at alpha= | -20 | deg
Mach: | 0.25 |  |  | Cl=0 at alpha= | -0.43482 | deg
|  |  |  | @ Cl=0.1, Cd= | 0.0051315
|  |  |  | @ Cl=0.4, Cd= | 0.0057391
|  |  |  | @ Cl=0.6, Cd= | 0.0066687
alpha (deg) | Cl | Cd | Cm | Cl/Cd
-20 | -0.8543 | 0.25516 | 0.0858 | -3.3481
-19.5 | -0.8373 | 0.24764 | 0.0813 | -3.3811
-19 | -0.8204 | 0.23986 | 0.0769 | -3.4203
-18.5 | -0.8063 | 0.23141 | 0.0723 | -3.4843
-18 | -0.7887 | 0.22487 | 0.0682 | -3.5074
-17.5 | -0.7717 | 0.21777 | 0.064 | -3.5436
-17 | -0.756 | 0.20843 | 0.0592 | -3.6271
-15 | -0.8823 | 0.12258 | 0.0175 | -7.1977
-14.5 | -0.9269 | 0.10406 | 0.007 | -8.9074
-14 | -0.9669 | 0.0881 | -0.002 | -10.975
-13.5 | -1.005 | 0.07304 | -0.0106 | -13.7596
-12.5 | -1.085 | 0.04211 | -0.0323 | -25.7659
-12 | -1.1018 | 0.03364 | -0.0373 | -32.7527
-11.5 | -1.1367 | 0.0277 | -0.0334 | -41.0361
-11 | -1.14 | 0.02288 | -0.0282 | -49.8252
-10.5 | -1.11 | 0.01994 | -0.025 | -55.667
-10 | -1.0686 | 0.01787 | -0.0225 | -59.7985
-9.5 | -1.0256 | 0.01575 | -0.0201 | -65.1175
-9 | -0.9769 | 0.01424 | -0.0181 | -68.6025
-8.5 | -0.9288 | 0.01255 | -0.016 | -74.008
-8 | -0.8766 | 0.01149 | -0.0145 | -76.2924
-7.5 | -0.8229 | 0.01071 | -0.013 | -76.8347
-7 | -0.7709 | 0.00977 | -0.0113 | -78.9048
-6.5 | -0.7181 | 0.00917 | -0.0097 | -78.3097
-6 | -0.6624 | 0.00849 | -0.0088 | -78.0212
-5.5 | -0.5896 | 0.00781 | -0.0116 | -75.493
-5 | -0.5178 | 0.00718 | -0.0143 | -72.117
-4.5 | -0.4631 | 0.00673 | -0.0131 | -68.8113
-4 | -0.4094 | 0.0064 | -0.0119 | -63.9688
-3.5 | -0.3539 | 0.00612 | -0.0111 | -57.8268
-3 | -0.2971 | 0.00593 | -0.0106 | -50.1012
-2.5 | -0.2398 | 0.0058 | -0.0103 | -41.3448
-2 | -0.1822 | 0.00562 | -0.01 | -32.4199
-1 | -0.066 | 0.00533 | -0.0098 | -12.3827
-0.5 | -0.0076 | 0.00522 | -0.0097 | -1.4559
0 | 0.0507 | 0.00514 | -0.0095 | 9.8638
0.5 | 0.1087 | 0.00513 | -0.0094 | 21.1891
1 | 0.1668 | 0.00517 | -0.0092 | 32.2631
1.5 | 0.2247 | 0.00526 | -0.0091 | 42.7186
2 | 0.2824 | 0.00539 | -0.0088 | 52.3933
2.5 | 0.34 | 0.00553 | -0.0085 | 61.4828
3 | 0.397 | 0.00573 | -0.0081 | 69.2845
3.5 | 0.4533 | 0.0059 | -0.0075 | 76.8305
4 | 0.5082 | 0.00612 | -0.0064 | 83.0392
4.5 | 0.5617 | 0.00637 | -0.005 | 88.179
5 | 0.6335 | 0.00693 | -0.0078 | 91.4141
5.5 | 0.6947 | 0.00751 | -0.0083 | 92.5033
6 | 0.7491 | 0.00811 | -0.0073 | 92.3674
6.5 | 0.8043 | 0.00868 | -0.0064 | 92.6613
7 | 0.8588 | 0.00944 | -0.0053 | 90.9746
7.5 | 0.9131 | 0.01025 | -0.0042 | 89.0829
8 | 0.9676 | 0.01104 | -0.003 | 87.6449
8.5 | 1.0216 | 0.01189 | -0.0018 | 85.9209
9 | 1.0728 | 0.01311 | -0.0001 | 81.8307
9.5 | 1.125 | 0.0141 | 0.0014 | 79.7872
10 | 1.1735 | 0.01549 | 0.0034 | 75.7586
10.5 | 1.213 | 0.01774 | 0.0063 | 68.3766
11 | 1.2511 | 0.01983 | 0.0093 | 63.0913
11.5 | 1.2795 | 0.0224 | 0.0131 | 57.1205
12 | 1.2863 | 0.02548 | 0.019 | 50.4827
12.5 | 1.2751 | 0.02932 | 0.0243 | 43.4891
13 | 1.25 | 0.03674 | 0.0236 | 34.0229
13.5 | 1.235 | 0.04558 | 0.0189 | 27.0952
14 | 1.2084 | 0.05734 | 0.0117 | 21.0743
14.5 | 1.1451 | 0.07581 | 0.0002 | 15.1049
15 | 1.1007 | 0.09199 | -0.0094 | 11.9654
15.5 | 1.0538 | 0.10984 | -0.02 | 9.594
16 | 1.0169 | 0.12697 | -0.0302 | 8.009
16.5 | 0.9793 | 0.14554 | -0.0412 | 6.7287
17 | 0.9545 | 0.1624 | -0.0512 | 5.8775

## 55. Re 2M Mach 0.50 (1)
BIGFOIL.COM POLAR EXPORT
RS006m75
RS006m75 |  |  |  | Cl Max: | 1.107 | at alpha= | 20 | deg
JavaFoil+Calcfoil stall+Eppler ext transition |  |  |  | L/D Max: | 95.935 | at alpha= | 5 | deg
Re: | 2000000 |  |  | Cd Min: | 0.00596 | at alpha= | 1 | deg
Mach: | 0.5 |  |  | Cl=0 at alpha= | -0.44853 | deg
|  |  |  | @ Cl=0.1, Cd= | 0.0060482
|  |  |  | @ Cl=0.4, Cd= | 0.00613
|  |  |  | @ Cl=0.6, Cd= | 0.00673
alpha (deg) | Cl | Cd | Cm | Cl/Cd
-20 | -1.041 | 0.17738 | -0.001 | -5.866
-19.5 | -1.014 | 0.17301 | -0.001 | -5.864
-19 | -0.989 | 0.16615 | -0.002 | -5.95
-18.5 | -0.963 | 0.1631 | -0.002 | -5.905
-18 | -0.938 | 0.16007 | -0.002 | -5.86
-17.5 | -0.91 | 0.15411 | -0.002 | -5.903
-17 | -0.884 | 0.14883 | -0.002 | -5.937
-16.5 | -0.858 | 0.14261 | -0.002 | -6.015
-16 | -0.833 | 0.14129 | -0.002 | -5.896
-15.5 | -0.804 | 0.13607 | -0.002 | -5.911
-15 | -0.778 | 0.12968 | -0.002 | -5.999
-14.5 | -0.752 | 0.12311 | -0.002 | -6.108
-14 | -0.726 | 0.12163 | -0.002 | -5.973
-13.5 | -0.698 | 0.11439 | -0.002 | -6.105
-13 | -0.672 | 0.10963 | -0.002 | -6.132
-12.5 | -0.646 | 0.10584 | -0.002 | -6.104
-12 | -0.62 | 0.10265 | -0.003 | -6.036
-11.5 | -0.592 | 0.09853 | -0.003 | -6.013
-11 | -0.566 | 0.09491 | -0.003 | -5.966
-10.5 | -0.539 | 0.08826 | -0.003 | -6.109
-10 | -0.513 | 0.07354 | -0.003 | -6.979
-9.5 | -0.487 | 0.06491 | -0.003 | -7.506
-9 | -0.459 | 0.07223 | -0.003 | -6.36
-8.5 | -0.433 | 0.05949 | -0.003 | -7.28
-8 | -0.411 | 0.0513 | -0.004 | -8.015
-7.5 | -0.38 | 0.05213 | -0.003 | -7.287
-7 | -0.429 | 0.01376 | -0.007 | -31.202
-6.5 | -0.674 | 0.0121 | -0.008 | -55.706
-6 | -0.676 | 0.01144 | -0.008 | -59.07
-5.5 | -0.642 | 0.01103 | -0.008 | -58.232
-5 | -0.594 | 0.01026 | -0.008 | -57.897
-4.5 | -0.538 | 0.00974 | -0.008 | -55.199
-4 | -0.476 | 0.00864 | -0.009 | -55.064
-3.5 | -0.411 | 0.00811 | -0.009 | -50.673
-3 | -0.345 | 0.00766 | -0.009 | -45.072
-2.5 | -0.278 | 0.0072 | -0.009 | -38.595
-2 | -0.21 | 0.00686 | -0.01 | -30.649
-1.5 | -0.143 | 0.00653 | -0.01 | -21.826
-1 | -0.075 | 0.00632 | -0.01 | -11.815
-0.5 | -0.007 | 0.00618 | -0.01 | -1.08
0 | 0.061 | 0.00614 | -0.01 | 10.001
0.5 | 0.129 | 0.00598 | -0.011 | 21.645
1 | 0.197 | 0.00596 | -0.011 | 33.115
1.5 | 0.265 | 0.00596 | -0.011 | 44.479
2 | 0.333 | 0.00603 | -0.011 | 55.22
2.5 | 0.4 | 0.00613 | -0.012 | 65.303
3 | 0.467 | 0.00631 | -0.012 | 74.109
3.5 | 0.534 | 0.00647 | -0.012 | 82.495
4 | 0.6 | 0.00673 | -0.012 | 89.182
4.5 | 0.664 | 0.00697 | -0.013 | 95.276
5 | 0.725 | 0.00755 | -0.013 | 95.935
5.5 | 0.779 | 0.00829 | -0.013 | 94.007
6 | 0.825 | 0.00912 | -0.013 | 90.388
6.5 | 0.855 | 0.00973 | -0.013 | 87.846
7 | 0.845 | 0.01359 | -0.013 | 62.182
7.5 | 0.71 | 0.01602 | -0.013 | 44.329
8 | 0.458 | 0.05667 | -0.006 | 8.08
8.5 | 0.522 | 0.03855 | -0.011 | 13.529
9 | 0.512 | 0.06484 | -0.006 | 7.894
9.5 | 0.54 | 0.06534 | -0.007 | 8.266
10 | 0.566 | 0.07259 | -0.007 | 7.799
10.5 | 0.592 | 0.08663 | -0.007 | 6.839
11 | 0.62 | 0.09496 | -0.007 | 6.525
11.5 | 0.646 | 0.09818 | -0.007 | 6.583
12 | 0.674 | 0.10465 | -0.008 | 6.443
12.5 | 0.701 | 0.10768 | -0.008 | 6.509
13 | 0.727 | 0.11117 | -0.008 | 6.544
13.5 | 0.755 | 0.11684 | -0.008 | 6.465
14 | 0.782 | 0.1202 | -0.009 | 6.508
14.5 | 0.809 | 0.12498 | -0.009 | 6.473
15 | 0.836 | 0.12928 | -0.009 | 6.467
15.5 | 0.866 | 0.13718 | -0.01 | 6.309
16 | 0.891 | 0.14004 | -0.01 | 6.359
16.5 | 0.917 | 0.14453 | -0.01 | 6.346
17 | 0.944 | 0.14927 | -0.01 | 6.326
17.5 | 0.974 | 0.15551 | -0.011 | 6.264
18 | 0.999 | 0.15909 | -0.011 | 6.278
18.5 | 1.025 | 0.16331 | -0.011 | 6.277
19 | 1.052 | 0.16746 | -0.011 | 6.28
19.5 | 1.08 | 0.17384 | -0.011 | 6.212
20 | 1.107 | 0.17797 | -0.012 | 6.218

## 56. Re 2M Mach 0.50 (2)
BIGFOIL.COM POLAR EXPORT
RS006m75
RS006m75 |  |  |  | Cl Max: | 1.0682 | at alpha= | 8 | deg
XFOIL ncrit=9 |  |  |  | L/D Max: | 93.4112 | at alpha= | 5.5 | deg
Re: | 2000000 |  |  | Cd Min: | 0.28285 | at alpha= | -20 | deg
Mach: | 0.5 |  |  | Cl=0 at alpha= | -0.43429 | deg
|  |  |  | @ Cl=0.1, Cd= | 0.0054865
|  |  |  | @ Cl=0.4, Cd= | 0.0060664
|  |  |  | @ Cl=0.6, Cd= | 0.0069044
alpha (deg) | Cl | Cd | Cm | Cl/Cd
-20 | -0.9389 | 0.28285 | 0.1042 | -3.3194
-19.5 | -0.9172 | 0.27404 | 0.0989 | -3.347
-19 | -0.8963 | 0.26509 | 0.0938 | -3.3811
-18.5 | -0.8746 | 0.25729 | 0.089 | -3.3993
-18 | -0.8528 | 0.2488 | 0.0839 | -3.4277
-17.5 | -0.8313 | 0.24009 | 0.0789 | -3.4625
-17 | -0.8104 | 0.22959 | 0.0733 | -3.5298
-16.5 | -0.7901 | 0.22012 | 0.0682 | -3.5894
-16 | -0.7703 | 0.21086 | 0.0632 | -3.6531
-15.5 | -0.7511 | 0.20261 | 0.0587 | -3.7071
-15 | -0.7329 | 0.19307 | 0.0537 | -3.796
-14.5 | -0.7163 | 0.18324 | 0.0487 | -3.9091
-14 | -0.7014 | 0.1731 | 0.0435 | -4.052
-13.5 | -0.6897 | 0.16233 | 0.0382 | -4.2488
-13 | -0.6806 | 0.15131 | 0.0327 | -4.4981
-12.5 | -0.6778 | 0.13907 | 0.0268 | -4.8738
-12 | -0.6828 | 0.12621 | 0.0201 | -5.41
-11.5 | -0.6876 | 0.11437 | 0.0138 | -6.0121
-11 | -0.6968 | 0.10259 | 0.0073 | -6.7921
-10.5 | -0.7153 | 0.09005 | 0.0002 | -7.9434
-10 | -0.737 | 0.07776 | -0.0068 | -9.4779
-9.5 | -0.7651 | 0.06494 | -0.0144 | -11.7816
-9 | -0.7924 | 0.05142 | -0.0236 | -15.4103
-8.5 | -0.8186 | 0.03783 | -0.0364 | -21.6389
-8 | -0.8535 | 0.02939 | -0.0396 | -29.0405
-7.5 | -0.8748 | 0.02245 | -0.0346 | -38.9666
-7 | -0.8625 | 0.01619 | -0.0287 | -53.2736
-6.5 | -0.8234 | 0.01238 | -0.0227 | -66.5105
-6 | -0.7631 | 0.0104 | -0.0189 | -73.375
-5.5 | -0.6735 | 0.00901 | -0.0208 | -74.7503
-5 | -0.5968 | 0.00823 | -0.0203 | -72.5152
-4.5 | -0.5358 | 0.00769 | -0.0173 | -69.6749
-4 | -0.4722 | 0.00717 | -0.0154 | -65.8577
-3.5 | -0.4073 | 0.00674 | -0.014 | -60.4303
-3 | -0.3415 | 0.00646 | -0.013 | -52.8638
-2.5 | -0.275 | 0.00625 | -0.0123 | -44
-2 | -0.2084 | 0.00602 | -0.0118 | -34.6179
-1.5 | -0.1419 | 0.00581 | -0.0114 | -24.4234
-1 | -0.0753 | 0.00566 | -0.0111 | -13.3039
-0.5 | -0.0087 | 0.00555 | -0.0108 | -1.5676
0 | 0.0575 | 0.00548 | -0.0105 | 10.4927
0.5 | 0.1232 | 0.00549 | -0.0101 | 22.4408
1 | 0.1894 | 0.00554 | -0.0098 | 34.1877
1.5 | 0.2557 | 0.00564 | -0.0094 | 45.3369
2 | 0.3218 | 0.0058 | -0.0089 | 55.4828
3 | 0.4539 | 0.00625 | -0.0075 | 72.624
3.5 | 0.5197 | 0.00651 | -0.0064 | 79.831
4 | 0.5846 | 0.00681 | -0.0049 | 85.8443
4.5 | 0.6466 | 0.00719 | -0.0025 | 89.9305
5 | 0.7192 | 0.00781 | -0.002 | 92.0871
5.5 | 0.7996 | 0.00856 | -0.0029 | 93.4112
6 | 0.8638 | 0.00945 | -0.0002 | 91.4074
6.5 | 0.9282 | 0.01054 | 0.0029 | 88.0645
7 | 0.9906 | 0.01203 | 0.0067 | 82.3441
7.5 | 1.0423 | 0.01461 | 0.0121 | 71.3415
8 | 1.0682 | 0.01903 | 0.019 | 56.1324
8.5 | 1.0553 | 0.02469 | 0.0269 | 42.742
9 | 1.0204 | 0.03163 | 0.0295 | 32.2605
9.5 | 0.9891 | 0.04267 | 0.0219 | 23.1802
10 | 0.9616 | 0.05511 | 0.0128 | 17.4487
10.5 | 0.9316 | 0.06817 | 0.0042 | 13.6658
11 | 0.903 | 0.08113 | -0.0038 | 11.1303
11.5 | 0.8766 | 0.09425 | -0.0119 | 9.3008
12 | 0.8548 | 0.10744 | -0.02 | 7.9561
12.5 | 0.833 | 0.12179 | -0.0288 | 6.8396
13 | 0.8147 | 0.1368 | -0.0378 | 5.9554

## 57. Re 3M Mach 0.00 (1)
BIGFOIL.COM POLAR EXPORT
RS006m75
RS006m75 |  |  |  | Cl Max: | 1.013 | at alpha= | 10 | deg
JavaFoil+Calcfoil stall+Eppler ext transition |  |  |  | L/D Max: | 114.299 | at alpha= | 8.5 | deg
Re: | 3000000 |  |  | Cd Min: | 0.00554 | at alpha= | 1.5 | deg
Mach: | 0 |  |  | Cl=0 at alpha= | -0.44915 | deg
|  |  |  | @ Cl=0.1, Cd= | 0.0056663
|  |  |  | @ Cl=0.4, Cd= | 0.0056929
|  |  |  | @ Cl=0.6, Cd= | 0.0061732
alpha (deg) | Cl | Cd | Cm | Cl/Cd
-15 | -0.614 | 0.10794 | -0.002 | -5.69
-14.5 | -0.639 | 0.10135 | -0.002 | -6.308
-14 | -0.664 | 0.09424 | -0.002 | -7.045
-13.5 | -0.687 | 0.08781 | -0.002 | -7.822
-13 | -0.709 | 0.0808 | -0.003 | -8.77
-12.5 | -0.731 | 0.07258 | -0.003 | -10.065
-12 | -0.765 | 0.0556 | -0.003 | -13.756
-11.5 | -0.806 | 0.03743 | -0.004 | -21.538
-11 | -0.861 | 0.02031 | -0.005 | -42.404
-10.5 | -0.886 | 0.01456 | -0.005 | -60.849
-10 | -0.889 | 0.01265 | -0.005 | -70.286
-9.5 | -0.879 | 0.01171 | -0.005 | -75.041
-9 | -0.859 | 0.01078 | -0.006 | -79.636
-8.5 | -0.832 | 0.01068 | -0.006 | -77.856
-8 | -0.8 | 0.01027 | -0.006 | -77.866
-7.5 | -0.763 | 0.01033 | -0.006 | -73.858
-7 | -0.722 | 0.0098 | -0.006 | -73.641
-6.5 | -0.677 | 0.00952 | -0.007 | -71.087
-6 | -0.629 | 0.00912 | -0.007 | -68.965
-5.5 | -0.579 | 0.00947 | -0.007 | -61.098
-5 | -0.526 | 0.00888 | -0.007 | -59.214
-4.5 | -0.471 | 0.00789 | -0.007 | -59.673
-4 | -0.415 | 0.00757 | -0.008 | -54.768
-3.5 | -0.357 | 0.00715 | -0.008 | -49.967
-3 | -0.299 | 0.00683 | -0.008 | -43.834
-2.5 | -0.241 | 0.0065 | -0.008 | -37.053
-2 | -0.182 | 0.00627 | -0.008 | -29.069
-1.5 | -0.124 | 0.00604 | -0.008 | -20.47
-1 | -0.065 | 0.00589 | -0.009 | -10.985
-0.5 | -0.006 | 0.00585 | -0.009 | -0.988
0 | 0.053 | 0.00573 | -0.009 | 9.274
0.5 | 0.112 | 0.00565 | -0.009 | 19.831
1 | 0.171 | 0.00556 | -0.009 | 30.743
1.5 | 0.23 | 0.00554 | -0.01 | 41.499
2 | 0.288 | 0.00557 | -0.01 | 51.761
2.5 | 0.347 | 0.00563 | -0.01 | 61.647
3 | 0.406 | 0.0057 | -0.01 | 71.16
3.5 | 0.464 | 0.00583 | -0.01 | 79.584
4 | 0.522 | 0.00595 | -0.011 | 87.67
4.5 | 0.578 | 0.00613 | -0.011 | 94.312
5 | 0.634 | 0.00624 | -0.011 | 101.718
5.5 | 0.688 | 0.00667 | -0.011 | 103.125
6 | 0.74 | 0.00709 | -0.011 | 104.376
6.5 | 0.79 | 0.00756 | -0.012 | 104.568
7 | 0.837 | 0.00772 | -0.012 | 108.391
7.5 | 0.881 | 0.008 | -0.012 | 110.069
8 | 0.921 | 0.00809 | -0.012 | 113.818
8.5 | 0.957 | 0.00837 | -0.012 | 114.299
9 | 0.986 | 0.00886 | -0.013 | 111.353
9.5 | 1.007 | 0.00927 | -0.013 | 108.679
10 | 1.013 | 0.01306 | -0.013 | 77.589
10.5 | 1.009 | 0.01434 | -0.013 | 70.39
11 | 0.995 | 0.01639 | -0.013 | 60.708
11.5 | 0.968 | 0.02037 | -0.013 | 47.535
12 | 0.927 | 0.02865 | -0.012 | 32.344
12.5 | 0.886 | 0.03892 | -0.012 | 22.765
13 | 0.832 | 0.05786 | -0.011 | 14.372
13.5 | 0.785 | 0.07676 | -0.01 | 10.222
14 | 0.752 | 0.08698 | -0.009 | 8.648
14.5 | 0.721 | 0.09634 | -0.009 | 7.481
15 | 0.691 | 0.10385 | -0.009 | 6.65

## 58. Re 3M Mach 0.00 (2)
BIGFOIL.COM POLAR EXPORT
RS006m75
RS006m75 |  |  |  | Cl Max: | 1.5014 | at alpha= | 16 | deg
XFOIL ncrit=9 |  |  |  | L/D Max: | 100.584 | at alpha= | 6.5 | deg
Re: | 3000000 |  |  | Cd Min: | 0.1857 | at alpha= | 20 | deg
Mach: | 0 |  |  | Cl=0 at alpha= | -0.43861 | deg
|  |  |  | @ Cl=0.1, Cd= | 0.004921
|  |  |  | @ Cl=0.4, Cd= | 0.0054792
|  |  |  | @ Cl=0.6, Cd= | 0.0063113
alpha (deg) | Cl | Cd | Cm | Cl/Cd
-19 | -0.992 | 0.16304 | 0.0412 | -6.0844
-18.5 | -1.0857 | 0.1309 | 0.0217 | -8.2941
-18 | -1.197 | 0.09924 | 0.0025 | -12.0617
-17.5 | -1.3272 | 0.06789 | -0.0164 | -19.5493
-17 | -1.3585 | 0.05509 | -0.0241 | -24.6596
-16.5 | -1.3772 | 0.0449 | -0.0305 | -30.6726
-16 | -1.4251 | 0.03296 | -0.0363 | -43.2373
-15.5 | -1.4478 | 0.0273 | -0.0346 | -53.033
-15 | -1.4525 | 0.02464 | -0.029 | -58.9489
-14.5 | -1.433 | 0.02277 | -0.0252 | -62.9337
-14 | -1.402 | 0.02114 | -0.0228 | -66.3198
-13.5 | -1.3645 | 0.01981 | -0.021 | -68.8794
-13 | -1.3237 | 0.01862 | -0.0195 | -71.0902
-12.5 | -1.2804 | 0.01753 | -0.0182 | -73.0405
-12 | -1.2364 | 0.01638 | -0.017 | -75.4823
-11.5 | -1.19 | 0.0154 | -0.016 | -77.2727
-11 | -1.1433 | 0.01437 | -0.0149 | -79.5616
-10.5 | -1.0986 | 0.01286 | -0.0136 | -85.4277
-10 | -1.049 | 0.01203 | -0.0128 | -87.1987
-9.5 | -0.9984 | 0.01132 | -0.0121 | -88.1979
-9 | -0.9468 | 0.01075 | -0.0115 | -88.0744
-8.5 | -0.8959 | 0.01004 | -0.0107 | -89.2331
-8 | -0.8448 | 0.0094 | -0.0098 | -89.8723
-7.5 | -0.7932 | 0.00893 | -0.009 | -88.8242
-7 | -0.7427 | 0.00839 | -0.0079 | -88.5221
-6 | -0.618 | 0.00743 | -0.0109 | -83.1763
-5.5 | -0.5538 | 0.0069 | -0.0128 | -80.2609
-5 | -0.5035 | 0.00668 | -0.0113 | -75.3743
-4.5 | -0.4511 | 0.00636 | -0.0105 | -70.9277
-4 | -0.3973 | 0.00608 | -0.0101 | -65.3454
-3.5 | -0.3427 | 0.00585 | -0.0098 | -58.5812
-3 | -0.2876 | 0.00567 | -0.0096 | -50.7231
-2.5 | -0.2318 | 0.0055 | -0.0095 | -42.1455
-2 | -0.1757 | 0.00535 | -0.0095 | -32.8411
-1.5 | -0.1196 | 0.00519 | -0.0094 | -23.0443
-1 | -0.0633 | 0.00504 | -0.0094 | -12.5595
-0.5 | -0.0069 | 0.00494 | -0.0094 | -1.3968
0 | 0.0493 | 0.00493 | -0.0093 | 10
0.5 | 0.1054 | 0.00492 | -0.0093 | 21.4228
1 | 0.1615 | 0.00495 | -0.0092 | 32.6263
1.5 | 0.2176 | 0.00503 | -0.0092 | 43.2604
2 | 0.2736 | 0.00512 | -0.0091 | 53.4375
2.5 | 0.3293 | 0.00526 | -0.009 | 62.6046
3 | 0.3849 | 0.00543 | -0.0089 | 70.884
3.5 | 0.4401 | 0.00561 | -0.0086 | 78.4492
4.5 | 0.5479 | 0.00604 | -0.0077 | 90.7119
5 | 0.5984 | 0.0063 | -0.0063 | 94.9841
5.5 | 0.662 | 0.00675 | -0.0081 | 98.0741
6 | 0.7214 | 0.00726 | -0.009 | 99.3664
6.5 | 0.7745 | 0.0077 | -0.0085 | 100.5844
7 | 0.8269 | 0.00828 | -0.0079 | 99.8671
7.5 | 0.8795 | 0.00884 | -0.0074 | 99.491
8 | 0.9321 | 0.00941 | -0.0069 | 99.0542
8.5 | 0.9842 | 0.01001 | -0.0064 | 98.3217
9 | 1.0357 | 0.01068 | -0.0057 | 96.9757
9.5 | 1.0872 | 0.01129 | -0.0052 | 96.2976
10 | 1.1375 | 0.01201 | -0.0045 | 94.7127
10.5 | 1.1859 | 0.01296 | -0.0035 | 91.5046
11 | 1.2352 | 0.01369 | -0.0028 | 90.2264
11.5 | 1.2828 | 0.01456 | -0.0018 | 88.1044
12 | 1.3285 | 0.01557 | -0.0007 | 85.3243
12.5 | 1.3711 | 0.01682 | 0.0008 | 81.5161
13 | 1.4045 | 0.01887 | 0.0033 | 74.4303
13.5 | 1.4398 | 0.0204 | 0.0055 | 70.5784
14 | 1.4746 | 0.0217 | 0.0077 | 67.9539
14.5 | 1.4953 | 0.02355 | 0.0116 | 63.4947
15 | 1.4993 | 0.0256 | 0.0173 | 58.5664
15.5 | 1.5001 | 0.02858 | 0.0209 | 52.4878
16 | 1.5014 | 0.03254 | 0.022 | 46.1401
16.5 | 1.4844 | 0.03974 | 0.0203 | 37.3528
17 | 1.4802 | 0.04651 | 0.0173 | 31.8254
17.5 | 1.4212 | 0.06232 | 0.0086 | 22.8049
18 | 1.3849 | 0.0759 | 0.0008 | 18.2464
18.5 | 1.2651 | 0.10673 | -0.0179 | 11.8533
19 | 1.1456 | 0.14168 | -0.0394 | 8.0858
19.5 | 1.0825 | 0.16689 | -0.055 | 6.4863
20 | 1.0508 | 0.1857 | -0.0667 | 5.6586

## 59. Re 3M Mach 0.10 (1)
BIGFOIL.COM POLAR EXPORT
RS006m75
RS006m75 |  |  |  | Cl Max: | 1.007 | at alpha= | 10 | deg
JavaFoil+Calcfoil stall+Eppler ext transition |  |  |  | L/D Max: | 113.352 | at alpha= | 8.5 | deg
Re: | 3000000 |  |  | Cd Min: | 0.00555 | at alpha= | 1.5 | deg
Mach: | 0.1 |  |  | Cl=0 at alpha= | -0.44915 | deg
|  |  |  | @ Cl=0.1, Cd= | 0.0056773
|  |  |  | @ Cl=0.4, Cd= | 0.0057091
|  |  |  | @ Cl=0.6, Cd= | 0.0061873
alpha (deg) | Cl | Cd | Cm | Cl/Cd
-15 | -0.574 | 0.11037 | -0.002 | -5.202
-14.5 | -0.602 | 0.10353 | -0.002 | -5.819
-14 | -0.63 | 0.09655 | -0.002 | -6.529
-13.5 | -0.657 | 0.09026 | -0.002 | -7.275
-13 | -0.681 | 0.08373 | -0.002 | -8.137
-12.5 | -0.705 | 0.07629 | -0.003 | -9.247
-12 | -0.737 | 0.06237 | -0.003 | -11.815
-11.5 | -0.759 | 0.0533 | -0.004 | -14.247
-11 | -0.833 | 0.02474 | -0.004 | -33.658
-10.5 | -0.871 | 0.01551 | -0.005 | -56.133
-10 | -0.88 | 0.01297 | -0.005 | -67.867
-9.5 | -0.874 | 0.01192 | -0.005 | -73.284
-9 | -0.857 | 0.01038 | -0.006 | -82.479
-8.5 | -0.831 | 0.01081 | -0.006 | -76.934
-8 | -0.8 | 0.01036 | -0.006 | -77.269
-7.5 | -0.764 | 0.01044 | -0.006 | -73.232
-7 | -0.724 | 0.00989 | -0.006 | -73.208
-6.5 | -0.679 | 0.0096 | -0.007 | -70.759
-6 | -0.632 | 0.00918 | -0.007 | -68.781
-5.5 | -0.581 | 0.00918 | -0.007 | -63.314
-5 | -0.528 | 0.0089 | -0.007 | -59.313
-4.5 | -0.473 | 0.00792 | -0.007 | -59.771
-4 | -0.417 | 0.00759 | -0.008 | -54.893
-3.5 | -0.359 | 0.00717 | -0.008 | -50.087
-3 | -0.301 | 0.00685 | -0.008 | -43.962
-2.5 | -0.242 | 0.00652 | -0.008 | -37.146
-2 | -0.183 | 0.00628 | -0.008 | -29.17
-1.5 | -0.124 | 0.00605 | -0.009 | -20.533
-1 | -0.065 | 0.0059 | -0.009 | -11.018
-0.5 | -0.006 | 0.00586 | -0.009 | -0.991
0 | 0.053 | 0.00574 | -0.009 | 9.308
0.5 | 0.113 | 0.00566 | -0.009 | 19.888
1 | 0.172 | 0.00557 | -0.01 | 30.851
1.5 | 0.231 | 0.00555 | -0.01 | 41.634
2 | 0.29 | 0.00558 | -0.01 | 51.915
2.5 | 0.349 | 0.00564 | -0.01 | 61.854
3 | 0.408 | 0.00572 | -0.01 | 71.3
3.5 | 0.466 | 0.00584 | -0.01 | 79.793
4 | 0.524 | 0.00597 | -0.011 | 87.858
4.5 | 0.581 | 0.00615 | -0.011 | 94.533
5 | 0.637 | 0.00626 | -0.011 | 101.796
5.5 | 0.691 | 0.0067 | -0.011 | 103.161
6 | 0.744 | 0.00712 | -0.011 | 104.441
6.5 | 0.793 | 0.00759 | -0.012 | 104.473
7 | 0.84 | 0.00776 | -0.012 | 108.31
7.5 | 0.883 | 0.00806 | -0.012 | 109.648
8 | 0.923 | 0.00816 | -0.012 | 113.151
8.5 | 0.958 | 0.00845 | -0.012 | 113.352
9 | 0.986 | 0.00896 | -0.013 | 110.066
9.5 | 1.001 | 0.01125 | -0.013 | 88.972
10 | 1.007 | 0.01332 | -0.013 | 75.568
10.5 | 0.998 | 0.01485 | -0.013 | 67.169
11 | 0.978 | 0.01748 | -0.013 | 55.936
11.5 | 0.944 | 0.02252 | -0.013 | 41.926
12 | 0.898 | 0.03221 | -0.012 | 27.889
12.5 | 0.844 | 0.04786 | -0.011 | 17.645
13 | 0.789 | 0.06865 | -0.01 | 11.494
13.5 | 0.749 | 0.08208 | -0.009 | 9.129
14 | 0.715 | 0.09097 | -0.009 | 7.863
14.5 | 0.681 | 0.09948 | -0.009 | 6.846
15 | 0.647 | 0.1076 | -0.008 | 6.013

## 60. Re 3M Mach 0.10 (2)
BIGFOIL.COM POLAR EXPORT
RS006m75
RS006m75 |  |  |  | Cl Max: | 1.4749 | at alpha= | 14.5 | deg
XFOIL ncrit=9 |  |  |  | L/D Max: | 100.711 | at alpha= | 6.5 | deg
Re: | 3000000 |  |  | Cd Min: | 0.1816 | at alpha= | 19.5 | deg
Mach: | 0.1 |  |  | Cl=0 at alpha= | -0.43816 | deg
|  |  |  | @ Cl=0.1, Cd= | 0.0049311
|  |  |  | @ Cl=0.4, Cd= | 0.0054918
|  |  |  | @ Cl=0.6, Cd= | 0.0063279
alpha (deg) | Cl | Cd | Cm | Cl/Cd
-18.5 | -0.9636 | 0.16276 | 0.0405 | -5.9204
-18 | -1.0586 | 0.13021 | 0.0209 | -8.1299
-17.5 | -1.1727 | 0.09824 | 0.0015 | -11.9371
-17 | -1.2575 | 0.07516 | -0.0122 | -16.731
-16.5 | -1.2951 | 0.06095 | -0.0206 | -21.2486
-16 | -1.3519 | 0.04418 | -0.0318 | -30.5998
-15.5 | -1.3896 | 0.03339 | -0.0374 | -41.6173
-15 | -1.4092 | 0.02777 | -0.0361 | -50.7454
-14.5 | -1.4196 | 0.02473 | -0.03 | -57.404
-14 | -1.3999 | 0.02262 | -0.0262 | -61.8877
-13.5 | -1.3668 | 0.02099 | -0.0238 | -65.1167
-13 | -1.3278 | 0.01963 | -0.0219 | -67.6414
-12.5 | -1.2864 | 0.01832 | -0.0203 | -70.2183
-12 | -1.2435 | 0.01699 | -0.0187 | -73.1901
-11.5 | -1.1976 | 0.01588 | -0.0175 | -75.4156
-11 | -1.1496 | 0.01496 | -0.0164 | -76.8449
-10.5 | -1.1054 | 0.01333 | -0.0148 | -82.9257
-10 | -1.0564 | 0.01229 | -0.0138 | -85.9561
-9.5 | -1.0056 | 0.01151 | -0.0129 | -87.3675
-9 | -0.9537 | 0.01088 | -0.0122 | -87.6562
-8.5 | -0.9016 | 0.0103 | -0.0114 | -87.534
-8 | -0.8507 | 0.0095 | -0.0104 | -89.5474
-7.5 | -0.7987 | 0.00899 | -0.0095 | -88.8432
-7 | -0.7477 | 0.00846 | -0.0083 | -88.3806
-6.5 | -0.6902 | 0.00799 | -0.0086 | -86.383
-6 | -0.6218 | 0.00748 | -0.0112 | -83.1283
-5.5 | -0.5573 | 0.00695 | -0.013 | -80.1871
-5 | -0.5068 | 0.00671 | -0.0115 | -75.5291
-4.5 | -0.454 | 0.0064 | -0.0107 | -70.9375
-4 | -0.3998 | 0.0061 | -0.0102 | -65.541
-3.5 | -0.3448 | 0.00587 | -0.0099 | -58.7394
-2.5 | -0.2332 | 0.00552 | -0.0096 | -42.2464
-2 | -0.1767 | 0.00537 | -0.0095 | -32.905
-1.5 | -0.1203 | 0.0052 | -0.0095 | -23.1346
-1 | -0.0637 | 0.00506 | -0.0094 | -12.5889
-0.5 | -0.007 | 0.00496 | -0.0094 | -1.4113
0 | 0.0496 | 0.00494 | -0.0094 | 10.0405
0.5 | 0.106 | 0.00493 | -0.0093 | 21.501
1 | 0.1624 | 0.00497 | -0.0093 | 32.6761
1.5 | 0.2189 | 0.00504 | -0.0092 | 43.4325
2 | 0.2752 | 0.00513 | -0.0091 | 53.6452
2.5 | 0.3313 | 0.00527 | -0.009 | 62.8653
3 | 0.3871 | 0.00545 | -0.0088 | 71.0275
3.5 | 0.4427 | 0.00563 | -0.0086 | 78.6323
4 | 0.4978 | 0.0058 | -0.0083 | 85.8276
4.5 | 0.5514 | 0.00606 | -0.0076 | 90.9901
5 | 0.6022 | 0.00634 | -0.0063 | 94.9842
5.5 | 0.666 | 0.00677 | -0.0079 | 98.3752
6 | 0.7261 | 0.00729 | -0.0088 | 99.6022
6.5 | 0.7795 | 0.00774 | -0.0083 | 100.7106
7 | 0.8323 | 0.00834 | -0.0076 | 99.7962
7.5 | 0.8853 | 0.00893 | -0.007 | 99.1377
8 | 0.9383 | 0.00951 | -0.0064 | 98.6646
8.5 | 0.9911 | 0.01011 | -0.0058 | 98.0317
9 | 1.0427 | 0.01085 | -0.0051 | 96.1014
9.5 | 1.0949 | 0.01144 | -0.0045 | 95.708
10 | 1.145 | 0.01228 | -0.0036 | 93.241
10.5 | 1.1944 | 0.01317 | -0.0026 | 90.691
11 | 1.2437 | 0.01399 | -0.0016 | 88.8992
11.5 | 1.2911 | 0.01497 | -0.0005 | 86.2458
12 | 1.336 | 0.01613 | 0.001 | 82.827
12.5 | 1.3757 | 0.01773 | 0.003 | 77.5917
13 | 1.4065 | 0.01994 | 0.0059 | 70.5366
13.5 | 1.4418 | 0.02138 | 0.0082 | 67.4369
14 | 1.4725 | 0.0229 | 0.0111 | 64.3013
14.5 | 1.4749 | 0.02515 | 0.0174 | 58.6441
15 | 1.4744 | 0.02808 | 0.0217 | 52.5071
15.5 | 1.4678 | 0.03272 | 0.0231 | 44.8594
16 | 1.4638 | 0.03849 | 0.0218 | 38.0307
16.5 | 1.4308 | 0.04932 | 0.0165 | 29.0105
17 | 1.4127 | 0.05912 | 0.0112 | 23.8955
17.5 | 1.3158 | 0.08318 | -0.0033 | 15.8187
18 | 1.2578 | 0.10241 | -0.0147 | 12.282
18.5 | 1.1426 | 0.13562 | -0.0352 | 8.425
19 | 1.0751 | 0.16139 | -0.0512 | 6.6615
19.5 | 1.0373 | 0.1816 | -0.0637 | 5.712

## 61. Re 3M Mach 0.25 (1)
BIGFOIL.COM POLAR EXPORT
RS006m75
RS006m75 |  |  |  | Cl Max: | 0.973 | at alpha= | 9 | deg
JavaFoil+Calcfoil stall+Eppler ext transition |  |  |  | L/D Max: | 109.121 | at alpha= | 8 | deg
Re: | 3000000 |  |  | Cd Min: | 0.0056 | at alpha= | 1.5 | deg
Mach: | 0.25 |  |  | Cl=0 at alpha= | -0.45082 | deg
|  |  |  | @ Cl=0.1, Cd= | 0.0057431
|  |  |  | @ Cl=0.4, Cd= | 0.0057795
|  |  |  | @ Cl=0.6, Cd= | 0.1068
alpha (deg) | Cl | Cd | Cm | Cl/Cd
-14 | -0.329 | 0.10768 | -0.002 | -3.055
-13.5 | -0.397 | 0.10029 | -0.002 | -3.96
-13 | -0.46 | 0.09368 | -0.002 | -4.905
-12.5 | -0.517 | 0.08737 | -0.002 | -5.915
-12 | -0.568 | 0.08085 | -0.002 | -7.028
-11.5 | -0.613 | 0.07478 | -0.003 | -8.199
-11 | -0.653 | 0.06709 | -0.003 | -9.735
-10.5 | -0.686 | 0.0553 | -0.004 | -12.405
-10 | -0.768 | 0.0236 | -0.005 | -32.546
-9.5 | -0.821 | 0.0138 | -0.005 | -59.484
-9 | -0.829 | 0.01215 | -0.006 | -68.24
-8.5 | -0.82 | 0.01052 | -0.006 | -77.952
-8 | -0.799 | 0.01099 | -0.006 | -72.665
-7.5 | -0.769 | 0.01037 | -0.006 | -74.196
-7 | -0.733 | 0.01035 | -0.007 | -70.846
-6.5 | -0.691 | 0.00995 | -0.007 | -69.451
-6 | -0.645 | 0.00944 | -0.007 | -68.311
-5.5 | -0.595 | 0.00942 | -0.007 | -63.129
-5 | -0.541 | 0.00926 | -0.007 | -58.433
-4.5 | -0.486 | 0.00808 | -0.008 | -60.111
-4 | -0.428 | 0.0077 | -0.008 | -55.575
-3.5 | -0.369 | 0.00727 | -0.008 | -50.714
-3 | -0.309 | 0.00693 | -0.008 | -44.613
-2.5 | -0.249 | 0.00661 | -0.008 | -37.626
-2 | -0.188 | 0.00634 | -0.009 | -29.703
-1.5 | -0.128 | 0.00611 | -0.009 | -20.876
-1 | -0.067 | 0.00597 | -0.009 | -11.188
-0.5 | -0.006 | 0.00592 | -0.009 | -1.008
0 | 0.055 | 0.00578 | -0.009 | 9.495
0.5 | 0.116 | 0.00573 | -0.01 | 20.193
1 | 0.177 | 0.00561 | -0.01 | 31.442
1.5 | 0.237 | 0.0056 | -0.01 | 42.392
2 | 0.298 | 0.00565 | -0.01 | 52.733
2.5 | 0.358 | 0.00569 | -0.01 | 62.999
3 | 0.419 | 0.00582 | -0.011 | 71.961
3.5 | 0.479 | 0.00592 | -0.011 | 80.927
4 | 0.538 | 0.00606 | -0.011 | 88.808
4.5 | 0.597 | 0.00624 | -0.011 | 95.651
5 | 0.654 | 0.0066 | -0.011 | 99.039
5.5 | 0.709 | 0.00711 | -0.012 | 99.762
6 | 0.761 | 0.00728 | -0.012 | 104.5
6.5 | 0.81 | 0.00781 | -0.012 | 103.692
7 | 0.856 | 0.00805 | -0.012 | 106.243
7.5 | 0.896 | 0.00836 | -0.012 | 107.138
8 | 0.931 | 0.00853 | -0.013 | 109.121
8.5 | 0.959 | 0.00889 | -0.013 | 107.944
9 | 0.973 | 0.01249 | -0.013 | 77.896
9.5 | 0.968 | 0.01366 | -0.013 | 70.871
10 | 0.943 | 0.01581 | -0.013 | 59.68
10.5 | 0.897 | 0.02057 | -0.013 | 43.612
11 | 0.821 | 0.03432 | -0.012 | 23.932
11.5 | 0.736 | 0.05802 | -0.01 | 12.686
12 | 0.669 | 0.07497 | -0.009 | 8.918
12.5 | 0.607 | 0.08573 | -0.008 | 7.081
13 | 0.544 | 0.09298 | -0.008 | 5.848
13.5 | 0.475 | 0.09975 | -0.008 | 4.765
14 | 0.402 | 0.1068 | -0.008 | 3.763

## 62. Re 3M Mach 0.25 (2)
BIGFOIL.COM POLAR EXPORT
RS006m75
RS006m75 |  |  |  | Cl Max: | 1.3487 | at alpha= | 12.5 | deg
XFOIL ncrit=9 |  |  |  | L/D Max: | 100.286 | at alpha= | 6.5 | deg
Re: | 3000000 |  |  | Cd Min: | 0.16414 | at alpha= | 17.5 | deg
Mach: | 0.25 |  |  | Cl=0 at alpha= | -0.43825 | deg
|  |  |  | @ Cl=0.1, Cd= | 0.00501
|  |  |  | @ Cl=0.4, Cd= | 0.005551
|  |  |  | @ Cl=0.6, Cd= | 0.0063869
alpha (deg) | Cl | Cd | Cm | Cl/Cd
-16 | -0.8795 | 0.14264 | 0.0278 | -6.1659
-15.5 | -0.9219 | 0.12323 | 0.0167 | -7.4811
-15 | -0.971 | 0.10435 | 0.0056 | -9.3052
-14.5 | -1.0369 | 0.08436 | -0.0061 | -12.2914
-14 | -1.0891 | 0.06738 | -0.0161 | -16.1636
-13.5 | -1.139 | 0.05025 | -0.028 | -22.6667
-13 | -1.1572 | 0.03922 | -0.0363 | -29.5054
-12.5 | -1.1973 | 0.02979 | -0.0398 | -40.1913
-12 | -1.217 | 0.02571 | -0.0335 | -47.3357
-11.5 | -1.2039 | 0.02207 | -0.0291 | -54.5492
-11 | -1.1742 | 0.01915 | -0.0257 | -61.3159
-10.5 | -1.1341 | 0.0169 | -0.023 | -67.1065
-10 | -1.0894 | 0.01498 | -0.0206 | -72.7236
-9.5 | -1.043 | 0.01307 | -0.0183 | -79.8011
-9 | -0.9904 | 0.012 | -0.0166 | -82.5333
-8.5 | -0.9367 | 0.01108 | -0.0151 | -84.5397
-8 | -0.882 | 0.01039 | -0.0138 | -84.8893
-7.5 | -0.8294 | 0.00945 | -0.0121 | -87.7672
-7 | -0.7755 | 0.0089 | -0.0106 | -87.1348
-6 | -0.643 | 0.00771 | -0.0131 | -83.3982
-5.5 | -0.5775 | 0.00721 | -0.0142 | -80.0971
-5 | -0.525 | 0.00691 | -0.0125 | -75.9768
-4.5 | -0.4699 | 0.00658 | -0.0115 | -71.4134
-4 | -0.4135 | 0.00625 | -0.0109 | -66.16
-3 | -0.2992 | 0.00578 | -0.0102 | -51.7647
-2 | -0.1826 | 0.00544 | -0.0099 | -33.5662
-1.5 | -0.1242 | 0.00526 | -0.0098 | -23.6122
-1 | -0.0658 | 0.00511 | -0.0097 | -12.8767
-0.5 | -0.0072 | 0.00502 | -0.0097 | -1.4343
0 | 0.0511 | 0.00501 | -0.0096 | 10.1996
0.5 | 0.1093 | 0.00501 | -0.0095 | 21.8164
1 | 0.1675 | 0.00503 | -0.0094 | 33.3002
1.5 | 0.2258 | 0.00511 | -0.0093 | 44.1879
2 | 0.284 | 0.00522 | -0.0092 | 54.4061
2.5 | 0.342 | 0.00535 | -0.009 | 63.9252
3.5 | 0.4574 | 0.00575 | -0.0085 | 79.5478
4 | 0.5146 | 0.00593 | -0.008 | 86.7791
4.5 | 0.5704 | 0.00622 | -0.0072 | 91.7042
5 | 0.6236 | 0.00652 | -0.0058 | 95.6442
5.5 | 0.6878 | 0.00698 | -0.0068 | 98.5387
6 | 0.7516 | 0.00753 | -0.0078 | 99.8141
6.5 | 0.8073 | 0.00805 | -0.0068 | 100.2857
7 | 0.8623 | 0.00873 | -0.0059 | 98.7743
7.5 | 0.918 | 0.00936 | -0.0049 | 98.0769
8 | 0.9735 | 0.01003 | -0.0038 | 97.0588
8.5 | 1.0281 | 0.01085 | -0.0026 | 94.7558
9 | 1.0829 | 0.01159 | -0.0014 | 93.434
9.5 | 1.1347 | 0.01274 | 0.0003 | 89.0659
10 | 1.1869 | 0.01376 | 0.0019 | 86.2573
10.5 | 1.2366 | 0.01501 | 0.0039 | 82.3851
11 | 1.2827 | 0.01655 | 0.0063 | 77.5045
11.5 | 1.3221 | 0.01856 | 0.0093 | 71.2338
12 | 1.3462 | 0.02153 | 0.0136 | 62.5267
12.5 | 1.3487 | 0.02479 | 0.0202 | 54.405
13 | 1.3283 | 0.02905 | 0.0261 | 45.7246
13.5 | 1.322 | 0.03445 | 0.0264 | 38.3745
14 | 1.3044 | 0.04313 | 0.0223 | 30.2435
14.5 | 1.2463 | 0.05924 | 0.0119 | 21.0381
15 | 1.1984 | 0.07518 | 0.0022 | 15.9404
15.5 | 1.1361 | 0.09432 | -0.0094 | 12.0452
16 | 1.0862 | 0.11263 | -0.0204 | 9.644
16.5 | 1.0381 | 0.13207 | -0.0323 | 7.8602
17.5 | 0.9887 | 0.16414 | -0.0518 | 6.0235

## 63. Re 3M Mach 0.50 (1)
BIGFOIL.COM POLAR EXPORT
RS006m75
RS006m75 |  |  |  | Cl Max: | 1.107 | at alpha= | 20 | deg
JavaFoil+Calcfoil stall+Eppler ext transition |  |  |  | L/D Max: | 100.973 | at alpha= | 5 | deg
Re: | 3000000 |  |  | Cd Min: | 0.00586 | at alpha= | 1 | deg
Mach: | 0.5 |  |  | Cl=0 at alpha= | -0.44853 | deg
|  |  |  | @ Cl=0.1, Cd= | 0.0059756
|  |  |  | @ Cl=0.4, Cd= | 0.00596
|  |  |  | @ Cl=0.6, Cd= | 0.00651
alpha (deg) | Cl | Cd | Cm | Cl/Cd
-20 | -1.042 | 0.16836 | -0.001 | -6.189
-19.5 | -1.015 | 0.164 | -0.001 | -6.191
-19 | -0.989 | 0.15904 | -0.002 | -6.22
-18.5 | -0.964 | 0.15348 | -0.002 | -6.279
-18 | -0.94 | 0.14918 | -0.002 | -6.298
-17.5 | -0.911 | 0.14477 | -0.002 | -6.29
-17 | -0.884 | 0.14098 | -0.002 | -6.272
-16.5 | -0.858 | 0.13611 | -0.002 | -6.304
-16 | -0.834 | 0.13323 | -0.002 | -6.258
-15.5 | -0.805 | 0.12812 | -0.002 | -6.283
-15 | -0.778 | 0.12064 | -0.002 | -6.453
-14.5 | -0.752 | 0.11738 | -0.002 | -6.41
-14 | -0.727 | 0.11362 | -0.002 | -6.401
-13.5 | -0.699 | 0.10769 | -0.002 | -6.488
-13 | -0.673 | 0.10328 | -0.002 | -6.513
-12.5 | -0.647 | 0.09946 | -0.003 | -6.501
-12 | -0.62 | 0.09593 | -0.003 | -6.465
-11.5 | -0.593 | 0.09212 | -0.003 | -6.435
-11 | -0.566 | 0.08851 | -0.003 | -6.4
-10.5 | -0.54 | 0.08403 | -0.003 | -6.422
-10 | -0.514 | 0.07043 | -0.003 | -7.302
-9.5 | -0.492 | 0.06031 | -0.004 | -8.165
-9 | -0.46 | 0.06805 | -0.003 | -6.754
-8.5 | -0.435 | 0.05704 | -0.003 | -7.624
-8 | -0.477 | 0.01778 | -0.006 | -26.804
-7.5 | -0.385 | 0.04783 | -0.004 | -8.055
-7 | -0.435 | 0.01244 | -0.007 | -34.999
-6.5 | -0.676 | 0.01134 | -0.008 | -59.601
-6 | -0.676 | 0.01127 | -0.008 | -59.937
-5.5 | -0.642 | 0.01075 | -0.008 | -59.778
-5 | -0.594 | 0.01008 | -0.008 | -58.924
-4.5 | -0.538 | 0.00927 | -0.008 | -57.989
-4 | -0.476 | 0.00821 | -0.009 | -57.99
-3.5 | -0.411 | 0.00779 | -0.009 | -52.808
-3 | -0.345 | 0.00731 | -0.009 | -47.2
-2.5 | -0.278 | 0.00697 | -0.009 | -39.851
-2 | -0.21 | 0.00661 | -0.01 | -31.845
-1.5 | -0.143 | 0.00639 | -0.01 | -22.324
-1 | -0.075 | 0.00628 | -0.01 | -11.889
-0.5 | -0.007 | 0.00612 | -0.01 | -1.09
0 | 0.061 | 0.00601 | -0.01 | 10.21
0.5 | 0.129 | 0.00595 | -0.011 | 21.751
1 | 0.197 | 0.00586 | -0.011 | 33.669
1.5 | 0.265 | 0.00587 | -0.011 | 45.181
2 | 0.333 | 0.00586 | -0.011 | 56.746
2.5 | 0.4 | 0.00596 | -0.012 | 67.133
3 | 0.467 | 0.00609 | -0.012 | 76.688
3.5 | 0.534 | 0.00626 | -0.012 | 85.261
4 | 0.6 | 0.00651 | -0.012 | 92.226
4.5 | 0.664 | 0.00676 | -0.013 | 98.193
5 | 0.725 | 0.00718 | -0.013 | 100.973
5.5 | 0.779 | 0.00783 | -0.013 | 99.513
6 | 0.825 | 0.00863 | -0.013 | 95.53
6.5 | 0.855 | 0.00926 | -0.013 | 92.338
7 | 0.849 | 0.01263 | -0.014 | 67.196
7.5 | 0.719 | 0.01447 | -0.014 | 49.664
8 | 0.469 | 0.04967 | -0.009 | 9.439
8.5 | 0.559 | 0.02229 | -0.013 | 25.094
9 | 0.516 | 0.06114 | -0.008 | 8.439
9.5 | 0.568 | 0.04833 | -0.011 | 11.744
10 | 0.569 | 0.06915 | -0.008 | 8.229
10.5 | 0.593 | 0.08146 | -0.007 | 7.281
11 | 0.62 | 0.08873 | -0.007 | 6.987
11.5 | 0.647 | 0.09194 | -0.007 | 7.033
12 | 0.675 | 0.09678 | -0.008 | 6.972
12.5 | 0.701 | 0.09971 | -0.008 | 7.034
13 | 0.728 | 0.1055 | -0.008 | 6.9
13.5 | 0.757 | 0.11027 | -0.009 | 6.863
14 | 0.783 | 0.11475 | -0.009 | 6.822
14.5 | 0.81 | 0.11759 | -0.009 | 6.884
15 | 0.837 | 0.12282 | -0.009 | 6.815
15.5 | 0.866 | 0.13157 | -0.01 | 6.584
16 | 0.891 | 0.13253 | -0.01 | 6.724
16.5 | 0.918 | 0.13521 | -0.01 | 6.789
17 | 0.946 | 0.14108 | -0.01 | 6.704
17.5 | 0.975 | 0.14696 | -0.011 | 6.635
18 | 0.999 | 0.14947 | -0.011 | 6.685
18.5 | 1.026 | 0.15542 | -0.011 | 6.601
19 | 1.053 | 0.15864 | -0.011 | 6.637
19.5 | 1.083 | 0.16322 | -0.012 | 6.635
20 | 1.107 | 0.16707 | -0.012 | 6.627

## 64. Re 3M Mach 0.50 (2)
BIGFOIL.COM POLAR EXPORT
RS006m75
RS006m75 |  |  |  | Cl Max: | 1.0915 | at alpha= | 8 | deg
XFOIL ncrit=9 |  |  |  | L/D Max: | 100.14 | at alpha= | 5.5 | deg
Re: | 3000000 |  |  | Cd Min: | 0.28411 | at alpha= | -20 | deg
Mach: | 0.5 |  |  | Cl=0 at alpha= | -0.43656 | deg
|  |  |  | @ Cl=0.1, Cd= | 0.0053073
|  |  |  | @ Cl=0.4, Cd= | 0.0057659
|  |  |  | @ Cl=0.6, Cd= | 0.0065753
alpha (deg) | Cl | Cd | Cm | Cl/Cd
-20 | -0.9384 | 0.28411 | 0.1043 | -3.3029
-19.5 | -0.9165 | 0.27566 | 0.0991 | -3.3247
-19 | -0.8941 | 0.2663 | 0.0938 | -3.3575
-18.5 | -0.8727 | 0.25658 | 0.0884 | -3.4013
-18 | -0.8514 | 0.24747 | 0.0833 | -3.4404
-17.5 | -0.8308 | 0.23908 | 0.0784 | -3.475
-17 | -0.8105 | 0.22951 | 0.0732 | -3.5314
-16.5 | -0.7904 | 0.21992 | 0.0681 | -3.594
-16 | -0.7712 | 0.21032 | 0.063 | -3.6668
-15.5 | -0.7529 | 0.20072 | 0.0579 | -3.751
-15 | -0.7358 | 0.19062 | 0.0527 | -3.86
-14.5 | -0.7209 | 0.18015 | 0.0473 | -4.0017
-14 | -0.7078 | 0.1696 | 0.042 | -4.1733
-13.5 | -0.7002 | 0.15795 | 0.036 | -4.433
-13 | -0.6922 | 0.14716 | 0.0304 | -4.7037
-12.5 | -0.6836 | 0.13711 | 0.0252 | -4.9858
-12 | -0.69 | 0.12404 | 0.0184 | -5.5627
-11.5 | -0.6993 | 0.11152 | 0.0116 | -6.2706
-11 | -0.7173 | 0.0986 | 0.0044 | -7.2748
-10.5 | -0.7387 | 0.08611 | -0.0027 | -8.5786
-10 | -0.769 | 0.07308 | -0.0103 | -10.5227
-9.5 | -0.793 | 0.06105 | -0.0173 | -12.9894
-9 | -0.8203 | 0.04712 | -0.0275 | -17.4087
-8.5 | -0.8482 | 0.03407 | -0.0403 | -24.8958
-8 | -0.8872 | 0.0269 | -0.0389 | -32.9814
-7.5 | -0.8979 | 0.01998 | -0.0339 | -44.9399
-7 | -0.8782 | 0.01428 | -0.0276 | -61.4986
-6.5 | -0.8307 | 0.01096 | -0.0222 | -75.7938
-6 | -0.7417 | 0.0091 | -0.0234 | -81.5055
-5.5 | -0.6727 | 0.00834 | -0.0209 | -80.6595
-5 | -0.6083 | 0.00787 | -0.018 | -77.2935
-4.5 | -0.5426 | 0.00738 | -0.0161 | -73.523
-4 | -0.4763 | 0.00693 | -0.0146 | -68.7302
-3.5 | -0.4103 | 0.0065 | -0.0135 | -63.1231
-3 | -0.3435 | 0.00618 | -0.0127 | -55.5825
-2.5 | -0.2762 | 0.00593 | -0.0121 | -46.5767
-2 | -0.2088 | 0.00573 | -0.0117 | -36.4398
-1.5 | -0.142 | 0.00553 | -0.0113 | -25.6781
-1 | -0.0751 | 0.00539 | -0.011 | -13.9332
-0.5 | -0.0084 | 0.00531 | -0.0108 | -1.5819
0 | 0.0578 | 0.00532 | -0.0105 | 10.8647
0.5 | 0.1241 | 0.0053 | -0.0103 | 23.4151
1 | 0.1905 | 0.00533 | -0.01 | 35.7411
1.5 | 0.2571 | 0.00542 | -0.0097 | 47.4354
2 | 0.3238 | 0.00554 | -0.0093 | 58.4477
2.5 | 0.3904 | 0.00573 | -0.0088 | 68.1326
3.5 | 0.5241 | 0.00623 | -0.0073 | 84.1252
4 | 0.5909 | 0.00652 | -0.0062 | 90.6288
4.5 | 0.6567 | 0.00692 | -0.0047 | 94.8988
5 | 0.7206 | 0.00738 | -0.0025 | 97.6423
5.5 | 0.7871 | 0.00786 | -0.0002 | 100.1399
6 | 0.8686 | 0.00872 | -0.0009 | 99.6101
6.5 | 0.935 | 0.00962 | 0.002 | 97.1933
7 | 1.0007 | 0.01082 | 0.0057 | 92.4861
7.5 | 1.0584 | 0.01296 | 0.0107 | 81.6667
8 | 1.0915 | 0.01704 | 0.0176 | 64.0552
8.5 | 1.0841 | 0.02305 | 0.0255 | 47.0325
9 | 1.0451 | 0.02914 | 0.0314 | 35.8648
9.5 | 1.0096 | 0.03978 | 0.0249 | 25.3796
10 | 0.9805 | 0.05224 | 0.0155 | 18.7691
10.5 | 0.95 | 0.06531 | 0.0068 | 14.546
11 | 0.9193 | 0.07843 | -0.0013 | 11.7213
11.5 | 0.8932 | 0.0913 | -0.0091 | 9.7831
12 | 0.8713 | 0.10422 | -0.0171 | 8.3602
12.5 | 0.8538 | 0.11746 | -0.0252 | 7.2689
13 | 0.8398 | 0.13104 | -0.0335 | 6.4087

## 65. Re 4M Mach 0.00 (1)
BIGFOIL.COM POLAR EXPORT
RS006m75
RS006m75 |  |  |  | Cl Max: | 1.016 | at alpha= | 10 | deg
JavaFoil+Calcfoil stall+Eppler ext transition |  |  |  | L/D Max: | 117.485 | at alpha= | 8.5 | deg
Re: | 4000000 |  |  | Cd Min: | 0.00553 | at alpha= | 1.5 | deg
Mach: | 0 |  |  | Cl=0 at alpha= | -0.44915 | deg
|  |  |  | @ Cl=0.1, Cd= | 0.0056583
|  |  |  | @ Cl=0.4, Cd= | 0.0056388
|  |  |  | @ Cl=0.6, Cd= | 0.0060904
alpha (deg) | Cl | Cd | Cm | Cl/Cd
-15.5 | -0.591 | 0.11044 | -0.002 | -5.352
-15 | -0.617 | 0.10312 | -0.002 | -5.987
-14.5 | -0.644 | 0.09565 | -0.002 | -6.73
-14 | -0.671 | 0.08707 | -0.002 | -7.704
-13.5 | -0.697 | 0.07872 | -0.003 | -8.854
-13 | -0.726 | 0.06755 | -0.003 | -10.745
-12.5 | -0.755 | 0.05593 | -0.003 | -13.509
-12 | -0.805 | 0.03563 | -0.004 | -22.585
-11.5 | -0.846 | 0.02339 | -0.004 | -36.159
-11 | -0.88 | 0.01628 | -0.005 | -54.061
-10.5 | -0.895 | 0.01314 | -0.005 | -68.108
-10 | -0.894 | 0.01184 | -0.005 | -75.51
-9.5 | -0.88 | 0.0103 | -0.005 | -85.454
-9 | -0.859 | 0.0104 | -0.006 | -82.606
-8.5 | -0.832 | 0.01037 | -0.006 | -80.236
-8 | -0.8 | 0.00986 | -0.006 | -81.116
-7.5 | -0.763 | 0.01004 | -0.006 | -75.963
-7 | -0.722 | 0.00962 | -0.006 | -74.988
-6.5 | -0.677 | 0.0092 | -0.007 | -73.566
-6 | -0.629 | 0.00921 | -0.007 | -68.294
-5.5 | -0.579 | 0.00924 | -0.007 | -62.63
-5 | -0.526 | 0.00856 | -0.007 | -61.439
-4.5 | -0.471 | 0.00778 | -0.007 | -60.524
-4 | -0.415 | 0.00732 | -0.008 | -56.65
-3.5 | -0.357 | 0.00697 | -0.008 | -51.258
-3 | -0.299 | 0.00668 | -0.008 | -44.836
-2.5 | -0.241 | 0.00643 | -0.008 | -37.49
-2 | -0.182 | 0.00615 | -0.008 | -29.637
-1.5 | -0.124 | 0.00605 | -0.008 | -20.426
-1 | -0.065 | 0.00595 | -0.009 | -10.877
-0.5 | -0.006 | 0.00579 | -0.009 | -0.997
0 | 0.053 | 0.00573 | -0.009 | 9.274
0.5 | 0.112 | 0.00564 | -0.009 | 19.852
1 | 0.171 | 0.00558 | -0.009 | 30.656
1.5 | 0.23 | 0.00553 | -0.01 | 41.531
2 | 0.288 | 0.00553 | -0.01 | 52.129
2.5 | 0.347 | 0.00554 | -0.01 | 62.622
3 | 0.406 | 0.00565 | -0.01 | 71.75
3.5 | 0.464 | 0.00574 | -0.01 | 80.812
4 | 0.522 | 0.0059 | -0.011 | 88.394
4.5 | 0.578 | 0.006 | -0.011 | 96.466
5 | 0.634 | 0.00623 | -0.011 | 101.805
5.5 | 0.688 | 0.00655 | -0.011 | 105.059
6 | 0.74 | 0.00686 | -0.011 | 107.924
6.5 | 0.79 | 0.00732 | -0.012 | 107.861
7 | 0.837 | 0.00755 | -0.012 | 110.891
7.5 | 0.881 | 0.00773 | -0.012 | 113.922
8 | 0.921 | 0.00795 | -0.012 | 115.869
8.5 | 0.957 | 0.00814 | -0.012 | 117.485
9 | 0.986 | 0.0084 | -0.013 | 117.379
9.5 | 1.007 | 0.00877 | -0.013 | 114.868
10 | 1.016 | 0.0123 | -0.013 | 82.61
10.5 | 1.016 | 0.01331 | -0.013 | 76.325
11 | 1.004 | 0.01488 | -0.013 | 67.445
11.5 | 0.98 | 0.0177 | -0.013 | 55.378
12 | 0.945 | 0.02332 | -0.013 | 40.502
12.5 | 0.903 | 0.03192 | -0.012 | 28.283
13 | 0.854 | 0.04546 | -0.012 | 18.791
13.5 | 0.803 | 0.06368 | -0.011 | 12.613
14 | 0.764 | 0.07662 | -0.01 | 9.978
14.5 | 0.729 | 0.08837 | -0.01 | 8.245
15 | 0.696 | 0.09697 | -0.009 | 7.181

## 66. Re 4M Mach 0.00 (2)
BIGFOIL.COM POLAR EXPORT
RS006m75
RS006m75 |  |  |  | Cl Max: | 1.5816 | at alpha= | 16 | deg
XFOIL ncrit=9 |  |  |  | L/D Max: | 105.565 | at alpha= | 6.5 | deg
Re: | 4000000 |  |  | Cd Min: | 0.18554 | at alpha= | -20 | deg
Mach: | 0 |  |  | Cl=0 at alpha= | -0.4395 | deg
|  |  |  | @ Cl=0.1, Cd= | 0.004881
|  |  |  | @ Cl=0.4, Cd= | 0.0053774
|  |  |  | @ Cl=0.6, Cd= | 0.0062214
alpha (deg) | Cl | Cd | Cm | Cl/Cd
-20 | -0.9826 | 0.18554 | 0.0548 | -5.2959
-19.5 | -1.0332 | 0.16183 | 0.0402 | -6.3845
-19 | -1.1082 | 0.13451 | 0.0233 | -8.2388
-18.5 | -1.1723 | 0.11207 | 0.0097 | -10.4604
-18 | -1.3907 | 0.06429 | -0.0198 | -21.6317
-17.5 | -1.4353 | 0.04983 | -0.0287 | -28.8039
-17 | -1.4712 | 0.03812 | -0.0356 | -38.5939
-16.5 | -1.4872 | 0.03124 | -0.0376 | -47.6056
-16 | -1.4878 | 0.02744 | -0.0361 | -54.2201
-15.5 | -1.4845 | 0.02502 | -0.032 | -59.3325
-15 | -1.4736 | 0.0233 | -0.0268 | -63.2446
-14.5 | -1.4545 | 0.02088 | -0.0232 | -69.66
-14 | -1.4255 | 0.01877 | -0.0205 | -75.9457
-13.5 | -1.3857 | 0.01744 | -0.0189 | -79.4553
-13 | -1.342 | 0.0164 | -0.0176 | -81.8293
-12.5 | -1.2965 | 0.01542 | -0.0165 | -84.0791
-12 | -1.25 | 0.01446 | -0.0155 | -86.4454
-11.5 | -1.2021 | 0.0136 | -0.0146 | -88.3897
-11 | -1.1528 | 0.01283 | -0.0138 | -89.8519
-10.5 | -1.1027 | 0.01212 | -0.0131 | -90.9818
-10 | -1.0535 | 0.01119 | -0.0122 | -94.1466
-9.5 | -1.0029 | 0.01043 | -0.0115 | -96.1553
-9 | -0.9511 | 0.00988 | -0.0109 | -96.2652
-8.5 | -0.8989 | 0.00939 | -0.0103 | -95.7295
-8 | -0.8474 | 0.00884 | -0.0095 | -95.8597
-7.5 | -0.7963 | 0.00832 | -0.0085 | -95.7091
-7 | -0.7411 | 0.00794 | -0.0084 | -93.3375
-6.5 | -0.6736 | 0.00743 | -0.0111 | -90.6595
-6 | -0.6111 | 0.00705 | -0.0124 | -86.6809
-5.5 | -0.5612 | 0.00678 | -0.011 | -82.7729
-5 | -0.5079 | 0.00656 | -0.0104 | -77.4238
-4.5 | -0.4537 | 0.00628 | -0.01 | -72.2452
-4 | -0.399 | 0.00601 | -0.0097 | -66.3894
-3.5 | -0.344 | 0.0058 | -0.0095 | -59.3103
-3 | -0.2885 | 0.00554 | -0.0094 | -52.0758
-2.5 | -0.2323 | 0.00537 | -0.0094 | -43.2588
-2 | -0.1759 | 0.00523 | -0.0094 | -33.6329
-1.5 | -0.1197 | 0.00506 | -0.0094 | -23.6561
-1 | -0.0632 | 0.00494 | -0.0094 | -12.7935
-0.5 | -0.0068 | 0.00488 | -0.0094 | -1.3934
0 | 0.0494 | 0.00489 | -0.0094 | 10.1022
0.5 | 0.1058 | 0.00488 | -0.0094 | 21.6803
1.5 | 0.2181 | 0.00496 | -0.0093 | 43.9718
2 | 0.2744 | 0.00505 | -0.0093 | 54.3366
2.5 | 0.3302 | 0.00519 | -0.0092 | 63.6224
3 | 0.3861 | 0.00533 | -0.0091 | 72.439
3.5 | 0.4418 | 0.00552 | -0.009 | 80.0362
4 | 0.4972 | 0.00567 | -0.0089 | 87.6896
4.5 | 0.5516 | 0.00595 | -0.0085 | 92.7059
5 | 0.6051 | 0.00625 | -0.008 | 96.816
5.5 | 0.656 | 0.00651 | -0.0068 | 100.768
6 | 0.7177 | 0.00689 | -0.0081 | 104.1655
6.5 | 0.7759 | 0.00735 | -0.0087 | 105.5646
7 | 0.8287 | 0.00788 | -0.0082 | 105.165
7.5 | 0.8817 | 0.00841 | -0.0077 | 104.8395
8 | 0.9346 | 0.00893 | -0.0073 | 104.6585
8.5 | 0.9875 | 0.00943 | -0.0068 | 104.719
9 | 1.0397 | 0.01001 | -0.0063 | 103.8661
9.5 | 1.0915 | 0.01059 | -0.0058 | 103.0689
10 | 1.1419 | 0.01134 | -0.0051 | 100.6966
10.5 | 1.1928 | 0.01196 | -0.0045 | 99.7324
11 | 1.2425 | 0.01268 | -0.0037 | 97.989
11.5 | 1.2903 | 0.01358 | -0.0028 | 95.0147
12 | 1.3345 | 0.01484 | -0.0014 | 89.9259
12.5 | 1.3805 | 0.01573 | -0.0003 | 87.7622
13 | 1.4243 | 0.01676 | 0.001 | 84.9821
13.5 | 1.4661 | 0.01786 | 0.0025 | 82.0885
14.5 | 1.5385 | 0.02052 | 0.0068 | 74.9756
15 | 1.567 | 0.02204 | 0.0097 | 71.098
15.5 | 1.5759 | 0.02375 | 0.0155 | 66.3537
16 | 1.5816 | 0.02596 | 0.02 | 60.9245
16.5 | 1.5776 | 0.0297 | 0.0227 | 53.1178
17 | 1.5793 | 0.03401 | 0.023 | 46.4363
17.5 | 1.5582 | 0.04203 | 0.0205 | 37.0735
18 | 1.5404 | 0.05074 | 0.0164 | 30.3587
18.5 | 1.4956 | 0.06439 | 0.009 | 23.2272
19 | 1.4198 | 0.08481 | -0.0031 | 16.741
19.5 | 1.2898 | 0.1185 | -0.024 | 10.8844
20 | 1.174 | 0.15344 | -0.0462 | 7.6512

## 67. Re 4M Mach 0.10 (1)
BIGFOIL.COM POLAR EXPORT
RS006m75
RS006m75 |  |  |  | Cl Max: | 1.01 | at alpha= | 10 | deg
JavaFoil+Calcfoil stall+Eppler ext transition |  |  |  | L/D Max: | 116.565 | at alpha= | 8.5 | deg
Re: | 4000000 |  |  | Cd Min: | 0.00554 | at alpha= | 1.5 | deg
Mach: | 0.1 |  |  | Cl=0 at alpha= | -0.44915 | deg
|  |  |  | @ Cl=0.1, Cd= | 0.0056695
|  |  |  | @ Cl=0.4, Cd= | 0.0056464
|  |  |  | @ Cl=0.6, Cd= | 0.0060914
alpha (deg) | Cl | Cd | Cm | Cl/Cd
-15 | -0.576 | 0.10631 | -0.002 | -5.419
-14.5 | -0.606 | 0.09898 | -0.002 | -6.117
-14 | -0.635 | 0.09099 | -0.002 | -6.979
-13.5 | -0.664 | 0.08317 | -0.003 | -7.982
-13 | -0.694 | 0.07336 | -0.003 | -9.457
-12.5 | -0.724 | 0.06289 | -0.003 | -11.511
-12 | -0.771 | 0.0431 | -0.004 | -17.879
-11.5 | -0.813 | 0.02931 | -0.004 | -27.723
-11 | -0.859 | 0.0181 | -0.005 | -47.434
-10.5 | -0.882 | 0.01366 | -0.005 | -64.566
-10 | -0.886 | 0.01207 | -0.005 | -73.422
-9.5 | -0.876 | 0.00998 | -0.005 | -87.786
-9 | -0.857 | 0.01056 | -0.006 | -81.167
-8.5 | -0.831 | 0.01052 | -0.006 | -79.045
-8 | -0.8 | 0.00994 | -0.006 | -80.527
-7.5 | -0.764 | 0.01014 | -0.006 | -75.349
-7 | -0.724 | 0.0097 | -0.006 | -74.601
-6.5 | -0.679 | 0.00927 | -0.007 | -73.261
-6 | -0.632 | 0.00927 | -0.007 | -68.145
-5.5 | -0.581 | 0.00926 | -0.007 | -62.737
-5 | -0.528 | 0.00858 | -0.007 | -61.534
-4.5 | -0.473 | 0.00781 | -0.007 | -60.598
-4 | -0.417 | 0.00734 | -0.008 | -56.764
-3.5 | -0.359 | 0.00699 | -0.008 | -51.361
-3 | -0.301 | 0.00669 | -0.008 | -44.961
-2.5 | -0.242 | 0.00644 | -0.008 | -37.6
-2 | -0.183 | 0.00616 | -0.008 | -29.739
-1.5 | -0.124 | 0.00606 | -0.009 | -20.493
-1 | -0.065 | 0.00596 | -0.009 | -10.914
-0.5 | -0.006 | 0.0058 | -0.009 | -1.001
0 | 0.053 | 0.00574 | -0.009 | 9.305
0.5 | 0.113 | 0.00565 | -0.009 | 19.927
1 | 0.172 | 0.00558 | -0.01 | 30.76
1.5 | 0.231 | 0.00554 | -0.01 | 41.658
2 | 0.29 | 0.00554 | -0.01 | 52.316
2.5 | 0.349 | 0.00556 | -0.01 | 62.787
3 | 0.408 | 0.00566 | -0.01 | 71.976
3.5 | 0.466 | 0.00575 | -0.01 | 81.038
4 | 0.524 | 0.00593 | -0.011 | 88.408
4.5 | 0.581 | 0.00601 | -0.011 | 96.707
5 | 0.637 | 0.00625 | -0.011 | 101.973
5.5 | 0.691 | 0.00658 | -0.011 | 105.036
6 | 0.744 | 0.00688 | -0.011 | 108.004
6.5 | 0.793 | 0.00736 | -0.012 | 107.794
7 | 0.84 | 0.00757 | -0.012 | 110.955
7.5 | 0.883 | 0.00779 | -0.012 | 113.472
8 | 0.923 | 0.00801 | -0.012 | 115.234
8.5 | 0.958 | 0.00822 | -0.012 | 116.565
9 | 0.986 | 0.0085 | -0.013 | 116.07
9.5 | 1.005 | 0.00889 | -0.013 | 113.093
10 | 1.01 | 0.01253 | -0.013 | 80.655
10.5 | 1.005 | 0.0137 | -0.013 | 73.345
11 | 0.988 | 0.0156 | -0.013 | 63.304
11.5 | 0.957 | 0.01928 | -0.013 | 49.657
12 | 0.915 | 0.02645 | -0.012 | 34.579
12.5 | 0.868 | 0.03681 | -0.012 | 23.591
13 | 0.81 | 0.0552 | -0.011 | 14.678
13.5 | 0.763 | 0.07146 | -0.01 | 10.673
14 | 0.724 | 0.08254 | -0.01 | 8.774
14.5 | 0.687 | 0.09269 | -0.009 | 7.411
15 | 0.651 | 0.10197 | -0.009 | 6.384

## 68. Re 4M Mach 0.10 (2)
BIGFOIL.COM POLAR EXPORT
RS006m75
RS006m75 |  |  |  | Cl Max: | 1.5547 | at alpha= | 16 | deg
XFOIL ncrit=9 |  |  |  | L/D Max: | 105.683 | at alpha= | 6.5 | deg
Re: | 4000000 |  |  | Cd Min: | 0.20448 | at alpha= | -20 | deg
Mach: | 0.1 |  |  | Cl=0 at alpha= | -0.43905 | deg
|  |  |  | @ Cl=0.1, Cd= | 0.0048911
|  |  |  | @ Cl=0.4, Cd= | 0.0053814
|  |  |  | @ Cl=0.6, Cd= | 0.0062305
alpha (deg) | Cl | Cd | Cm | Cl/Cd
-20 | -0.9293 | 0.20448 | 0.0651 | -4.5447
-19.5 | -0.9669 | 0.18199 | 0.052 | -5.3129
-19 | -1.0202 | 0.15773 | 0.0371 | -6.468
-18.5 | -1.0341 | 0.14481 | 0.0293 | -7.1411
-18 | -1.1374 | 0.11321 | 0.0099 | -10.0468
-17.5 | -1.2687 | 0.08067 | -0.0098 | -15.727
-17 | -1.3816 | 0.05406 | -0.0266 | -25.5568
-16.5 | -1.4259 | 0.04029 | -0.0356 | -35.3909
-16 | -1.4402 | 0.03288 | -0.0386 | -43.8017
-15.5 | -1.4468 | 0.02819 | -0.0378 | -51.3232
-15 | -1.4486 | 0.02532 | -0.0336 | -57.2117
-14.5 | -1.4394 | 0.02337 | -0.0282 | -61.5918
-14 | -1.4121 | 0.02149 | -0.0252 | -65.7096
-13.5 | -1.391 | 0.01849 | -0.0216 | -75.2299
-13 | -1.3497 | 0.01714 | -0.0198 | -78.7456
-12.5 | -1.3049 | 0.01603 | -0.0184 | -81.4036
-12 | -1.2586 | 0.01497 | -0.0172 | -84.0748
-11.5 | -1.2107 | 0.01401 | -0.0161 | -86.4168
-11 | -1.1613 | 0.01316 | -0.0151 | -88.2447
-10.5 | -1.111 | 0.01237 | -0.0142 | -89.8141
-10 | -1.0599 | 0.01165 | -0.0134 | -90.9785
-9.5 | -1.0103 | 0.01061 | -0.0123 | -95.2215
-9 | -0.9581 | 0.01001 | -0.0116 | -95.7143
-8.5 | -0.9055 | 0.00948 | -0.0108 | -95.5169
-8 | -0.8531 | 0.00898 | -0.01 | -95
-7.5 | -0.8018 | 0.00839 | -0.009 | -95.5662
-7 | -0.7463 | 0.00799 | -0.0088 | -93.4043
-6.5 | -0.678 | 0.00747 | -0.0114 | -90.7631
-6 | -0.6153 | 0.00708 | -0.0127 | -86.9068
-5.5 | -0.5648 | 0.00683 | -0.0112 | -82.694
-5 | -0.5111 | 0.00659 | -0.0105 | -77.5569
-4.5 | -0.4565 | 0.00632 | -0.0101 | -72.231
-4 | -0.4015 | 0.00604 | -0.0099 | -66.4735
-3.5 | -0.3461 | 0.00582 | -0.0096 | -59.4674
-3 | -0.2903 | 0.00556 | -0.0095 | -52.2122
-2.5 | -0.2337 | 0.00538 | -0.0095 | -43.4387
-2 | -0.177 | 0.00524 | -0.0095 | -33.7786
-1.5 | -0.1204 | 0.00507 | -0.0094 | -23.7475
-1 | -0.0636 | 0.00495 | -0.0094 | -12.8485
-0.5 | -0.0069 | 0.00489 | -0.0094 | -1.411
0 | 0.0497 | 0.0049 | -0.0094 | 10.1429
0.5 | 0.1064 | 0.00489 | -0.0094 | 21.7587
1 | 0.1629 | 0.00489 | -0.0094 | 33.3129
1.5 | 0.2194 | 0.00498 | -0.0093 | 44.0562
2 | 0.276 | 0.00506 | -0.0093 | 54.5455
2.5 | 0.3322 | 0.0052 | -0.0092 | 63.8846
3 | 0.3884 | 0.00534 | -0.0091 | 72.7341
3.5 | 0.4444 | 0.00554 | -0.009 | 80.2166
4 | 0.5002 | 0.0057 | -0.0088 | 87.7544
4.5 | 0.555 | 0.00598 | -0.0085 | 92.8094
5 | 0.6089 | 0.00628 | -0.0079 | 96.9586
5.5 | 0.6602 | 0.00655 | -0.0067 | 100.7939
6 | 0.7222 | 0.00693 | -0.0079 | 104.2136
6.5 | 0.781 | 0.00739 | -0.0085 | 105.6834
7 | 0.8341 | 0.00795 | -0.0079 | 104.9182
7.5 | 0.8877 | 0.00846 | -0.0074 | 104.9291
8 | 0.941 | 0.00901 | -0.0068 | 104.4395
8.5 | 0.9942 | 0.00955 | -0.0063 | 104.1047
9 | 1.0471 | 0.01011 | -0.0057 | 103.5707
9.5 | 1.0991 | 0.01076 | -0.005 | 102.1468
10 | 1.1504 | 0.01148 | -0.0043 | 100.2091
10.5 | 1.2015 | 0.01216 | -0.0035 | 98.8076
11 | 1.2512 | 0.01297 | -0.0026 | 96.4688
11.5 | 1.2977 | 0.01413 | -0.0012 | 91.8401
12 | 1.3434 | 0.01525 | 0.0001 | 88.0918
12.5 | 1.3891 | 0.01624 | 0.0015 | 85.5357
13 | 1.4319 | 0.01742 | 0.0031 | 82.1986
13.5 | 1.4724 | 0.01866 | 0.005 | 78.9068
14 | 1.5091 | 0.02002 | 0.0073 | 75.3796
14.5 | 1.5374 | 0.02177 | 0.0105 | 70.6201
15 | 1.5515 | 0.02347 | 0.0158 | 66.1057
15.5 | 1.5522 | 0.0259 | 0.0212 | 59.9305
16 | 1.5547 | 0.02911 | 0.0239 | 53.4078
16.5 | 1.5429 | 0.03479 | 0.0242 | 44.349
17 | 1.5386 | 0.04099 | 0.0222 | 37.536
17.5 | 1.4975 | 0.05307 | 0.0161 | 28.2174
18 | 1.4595 | 0.06601 | 0.0089 | 22.1103
18.5 | 1.3834 | 0.08665 | -0.0036 | 15.9654
19 | 1.2653 | 0.11788 | -0.023 | 10.7338
19.5 | 1.1476 | 0.15309 | -0.0455 | 7.4962
20 | 1.0916 | 0.17686 | -0.0608 | 6.1721

## 69. Re 4M Mach 0.25 (1)
BIGFOIL.COM POLAR EXPORT
RS006m75
RS006m75 |  |  |  | Cl Max: | 0.977 | at alpha= | 9 | deg
JavaFoil+Calcfoil stall+Eppler ext transition |  |  |  | L/D Max: | 112.116 | at alpha= | 8.5 | deg
Re: | 4000000 |  |  | Cd Min: | 0.00558 | at alpha= | 2 | deg
Mach: | 0.25 |  |  | Cl=0 at alpha= | -0.45082 | deg
|  |  |  | @ Cl=0.1, Cd= | 0.0057162
|  |  |  | @ Cl=0.4, Cd= | 0.005692
|  |  |  | @ Cl=0.6, Cd= | 0.10296
alpha (deg) | Cl | Cd | Cm | Cl/Cd
-14 | -0.329 | 0.10466 | -0.002 | -3.148
-13.5 | -0.398 | 0.09736 | -0.002 | -4.086
-13 | -0.461 | 0.09092 | -0.002 | -5.066
-12.5 | -0.518 | 0.08437 | -0.002 | -6.145
-12 | -0.572 | 0.0768 | -0.003 | -7.447
-11.5 | -0.622 | 0.06784 | -0.003 | -9.163
-11 | -0.676 | 0.05254 | -0.004 | -12.861
-10.5 | -0.745 | 0.02807 | -0.005 | -26.539
-10 | -0.802 | 0.01581 | -0.005 | -50.74
-9.5 | -0.829 | 0.01257 | -0.006 | -65.964
-9 | -0.832 | 0.01169 | -0.006 | -71.213
-8.5 | -0.821 | 0.01073 | -0.006 | -76.506
-8 | -0.799 | 0.01051 | -0.006 | -75.991
-7.5 | -0.769 | 0.01065 | -0.006 | -72.239
-7 | -0.733 | 0.01008 | -0.007 | -72.747
-6.5 | -0.691 | 0.0096 | -0.007 | -72.041
-6 | -0.645 | 0.00951 | -0.007 | -67.806
-5.5 | -0.595 | 0.0091 | -0.007 | -65.346
-5 | -0.541 | 0.00895 | -0.007 | -60.465
-4.5 | -0.486 | 0.00796 | -0.008 | -60.989
-4 | -0.428 | 0.00744 | -0.008 | -57.48
-3.5 | -0.369 | 0.00711 | -0.008 | -51.89
-3 | -0.309 | 0.00677 | -0.008 | -45.651
-2.5 | -0.249 | 0.00651 | -0.008 | -38.206
-2 | -0.188 | 0.00623 | -0.009 | -30.245
-1.5 | -0.128 | 0.00612 | -0.009 | -20.843
-1 | -0.067 | 0.00601 | -0.009 | -11.119
-0.5 | -0.006 | 0.00584 | -0.009 | -1.022
0 | 0.055 | 0.00579 | -0.009 | 9.481
0.5 | 0.116 | 0.00569 | -0.01 | 20.342
1 | 0.177 | 0.00564 | -0.01 | 31.315
1.5 | 0.237 | 0.0056 | -0.01 | 42.352
2 | 0.298 | 0.00558 | -0.01 | 53.344
2.5 | 0.358 | 0.00563 | -0.01 | 63.627
3 | 0.419 | 0.00572 | -0.011 | 73.235
3.5 | 0.479 | 0.00582 | -0.011 | 82.269
4 | 0.538 | 0.006 | -0.011 | 89.778
4.5 | 0.597 | 0.00609 | -0.011 | 97.964
5 | 0.654 | 0.00647 | -0.011 | 101.033
5.5 | 0.709 | 0.00688 | -0.012 | 102.987
6 | 0.761 | 0.00704 | -0.012 | 108.165
6.5 | 0.81 | 0.00755 | -0.012 | 107.268
7 | 0.856 | 0.00785 | -0.012 | 108.971
7.5 | 0.896 | 0.00809 | -0.012 | 110.761
8 | 0.931 | 0.00836 | -0.013 | 111.41
8.5 | 0.959 | 0.00856 | -0.013 | 112.116
9 | 0.977 | 0.009 | -0.013 | 108.66
9.5 | 0.973 | 0.01279 | -0.013 | 76.049
10 | 0.951 | 0.01442 | -0.013 | 65.964
10.5 | 0.91 | 0.01768 | -0.013 | 51.483
11 | 0.843 | 0.02655 | -0.012 | 31.755
11.5 | 0.764 | 0.04276 | -0.011 | 17.871
12 | 0.682 | 0.06507 | -0.01 | 10.474
12.5 | 0.612 | 0.08074 | -0.009 | 7.574
13 | 0.546 | 0.08904 | -0.008 | 6.135
13.5 | 0.477 | 0.09602 | -0.008 | 4.968
14 | 0.403 | 0.10296 | -0.008 | 3.914

## 70. Re 4M Mach 0.25 (2)
BIGFOIL.COM POLAR EXPORT
RS006m75
RS006m75 |  |  |  | Cl Max: | 1.4059 | at alpha= | 13 | deg
XFOIL ncrit=9 |  |  |  | L/D Max: | 105.052 | at alpha= | 6.5 | deg
Re: | 4000000 |  |  | Cd Min: | 0.2546 | at alpha= | -20 | deg
Mach: | 0.25 |  |  | Cl=0 at alpha= | -0.43836 | deg
|  |  |  | @ Cl=0.1, Cd= | 0.0049533
|  |  |  | @ Cl=0.4, Cd= | 0.0054365
|  |  |  | @ Cl=0.6, Cd= | 0.0062637
alpha (deg) | Cl | Cd | Cm | Cl/Cd
-20 | -0.8526 | 0.2546 | 0.0853 | -3.3488
-19.5 | -0.8357 | 0.24708 | 0.0808 | -3.3823
-19 | -0.821 | 0.23877 | 0.076 | -3.4385
-17 | -0.8975 | 0.15854 | 0.0363 | -5.661
-16.5 | -0.943 | 0.13758 | 0.0237 | -6.8542
-16 | -0.9882 | 0.11868 | 0.0123 | -8.3266
-15.5 | -1.0496 | 0.09867 | 0.0002 | -10.6375
-15 | -1.0986 | 0.08236 | -0.0091 | -13.339
-14.5 | -1.1664 | 0.06325 | -0.0206 | -18.4411
-14 | -1.2051 | 0.04822 | -0.0313 | -24.9917
-13.5 | -1.2388 | 0.03571 | -0.0407 | -34.6906
-13 | -1.2625 | 0.02877 | -0.0417 | -43.8825
-12.5 | -1.2918 | 0.02418 | -0.0341 | -53.4243
-12 | -1.2748 | 0.02079 | -0.0297 | -61.3179
-11.5 | -1.2405 | 0.01831 | -0.0265 | -67.7499
-11 | -1.1978 | 0.01635 | -0.0238 | -73.2599
-10.5 | -1.1512 | 0.01465 | -0.0214 | -78.5802
-10 | -1.1001 | 0.01341 | -0.0195 | -82.0358
-9.5 | -1.048 | 0.01224 | -0.0178 | -85.6209
-9 | -0.9963 | 0.01097 | -0.016 | -90.8204
-8.5 | -0.9419 | 0.01013 | -0.0145 | -92.9812
-8 | -0.8868 | 0.00949 | -0.0131 | -93.4457
-7.5 | -0.8324 | 0.0089 | -0.0117 | -93.5281
-7 | -0.775 | 0.00826 | -0.0109 | -93.8257
-6.5 | -0.7026 | 0.00775 | -0.0134 | -90.6581
-6 | -0.6384 | 0.00735 | -0.0141 | -86.8571
-5.5 | -0.5851 | 0.00707 | -0.0125 | -82.7581
-4.5 | -0.4724 | 0.00647 | -0.011 | -73.0139
-4 | -0.4153 | 0.00616 | -0.0106 | -67.4188
-3.5 | -0.358 | 0.0059 | -0.0102 | -60.678
-3 | -0.3001 | 0.00564 | -0.01 | -53.2092
-2.5 | -0.2415 | 0.00544 | -0.0099 | -44.3934
-2 | -0.1828 | 0.0053 | -0.0098 | -34.4906
-1.5 | -0.1244 | 0.00511 | -0.0098 | -24.3444
-1 | -0.0657 | 0.00499 | -0.0097 | -13.1663
-0.5 | -0.0072 | 0.00494 | -0.0097 | -1.4575
0 | 0.0512 | 0.00497 | -0.0096 | 10.3018
0.5 | 0.1097 | 0.00495 | -0.0096 | 22.1616
1 | 0.1681 | 0.00494 | -0.0095 | 34.0283
1.5 | 0.2264 | 0.00503 | -0.0095 | 45.0099
2 | 0.2849 | 0.00513 | -0.0094 | 55.5361
2.5 | 0.343 | 0.00527 | -0.0092 | 65.0854
3 | 0.4012 | 0.00544 | -0.0091 | 73.75
3.5 | 0.4593 | 0.00562 | -0.0089 | 81.726
4 | 0.5172 | 0.0058 | -0.0086 | 89.1724
4.5 | 0.574 | 0.00612 | -0.0081 | 93.7908
5 | 0.6301 | 0.00643 | -0.0074 | 97.9938
5.5 | 0.6839 | 0.00672 | -0.006 | 101.7708
6 | 0.7473 | 0.00712 | -0.0067 | 104.9579
6.5 | 0.8089 | 0.0077 | -0.0071 | 105.0519
7 | 0.8646 | 0.0083 | -0.0062 | 104.1687
7.5 | 0.9207 | 0.00888 | -0.0053 | 103.6824
8 | 0.9769 | 0.00947 | -0.0043 | 103.1573
8.5 | 1.0328 | 0.01011 | -0.0032 | 102.1563
9 | 1.0873 | 0.01094 | -0.0019 | 99.3876
9.5 | 1.1422 | 0.0117 | -0.0006 | 97.6239
10 | 1.1956 | 0.01262 | 0.0009 | 94.7385
10.5 | 1.2466 | 0.01379 | 0.0028 | 90.3988
11 | 1.2909 | 0.01563 | 0.0054 | 82.5912
11.5 | 1.3361 | 0.01716 | 0.0079 | 77.8613
12 | 1.3742 | 0.01915 | 0.0112 | 71.7598
12.5 | 1.404 | 0.02144 | 0.0151 | 65.4851
13 | 1.4059 | 0.02439 | 0.0221 | 57.6425
13.5 | 1.3991 | 0.02771 | 0.0277 | 50.4908
14 | 1.3861 | 0.03334 | 0.0286 | 41.5747
14.5 | 1.3439 | 0.04485 | 0.0228 | 29.9643
15 | 1.3103 | 0.05726 | 0.0153 | 22.8833
15.5 | 1.2555 | 0.07393 | 0.0049 | 16.9823
16 | 1.2072 | 0.09025 | -0.0049 | 13.3762
16.5 | 1.1346 | 0.11227 | -0.0187 | 10.106
17 | 1.0923 | 0.13012 | -0.0298 | 8.3946
17.5 | 1.0371 | 0.15217 | -0.0438 | 6.8154
18 | 1.014 | 0.1682 | -0.0539 | 6.0285

## 71. Re 4M Mach 0.50 (1)
BIGFOIL.COM POLAR EXPORT
RS006m75
RS006m75 |  |  |  | Cl Max: | 1.108 | at alpha= | 20 | deg
JavaFoil+Calcfoil stall+Eppler ext transition |  |  |  | L/D Max: | 103.114 | at alpha= | 5.5 | deg
Re: | 4000000 |  |  | Cd Min: | 0.00578 | at alpha= | 2 | deg
Mach: | 0.5 |  |  | Cl=0 at alpha= | -0.44853 | deg
|  |  |  | @ Cl=0.1, Cd= | 0.0059084
|  |  |  | @ Cl=0.4, Cd= | 0.0059
|  |  |  | @ Cl=0.6, Cd= | 0.00633
alpha (deg) | Cl | Cd | Cm | Cl/Cd
-20 | -1.045 | 0.16111 | -0.001 | -6.484
-19.5 | -1.016 | 0.15649 | -0.001 | -6.492
-19 | -0.99 | 0.15352 | -0.002 | -6.448
-18.5 | -0.964 | 0.14773 | -0.002 | -6.526
-18 | -0.941 | 0.14373 | -0.002 | -6.548
-17.5 | -0.912 | 0.13989 | -0.002 | -6.518
-17 | -0.885 | 0.13572 | -0.002 | -6.519
-16.5 | -0.859 | 0.13079 | -0.002 | -6.565
-16 | -0.835 | 0.12843 | -0.002 | -6.5
-15.5 | -0.806 | 0.12354 | -0.002 | -6.526
-15 | -0.779 | 0.11609 | -0.002 | -6.709
-14.5 | -0.753 | 0.11317 | -0.002 | -6.653
-14 | -0.728 | 0.11038 | -0.002 | -6.592
-13.5 | -0.699 | 0.10466 | -0.002 | -6.681
-13 | -0.673 | 0.1012 | -0.002 | -6.65
-12.5 | -0.647 | 0.09733 | -0.003 | -6.645
-12 | -0.62 | 0.09373 | -0.003 | -6.619
-11.5 | -0.594 | 0.08324 | -0.003 | -7.132
-11 | -0.568 | 0.07499 | -0.003 | -7.571
-10.5 | -0.54 | 0.08071 | -0.003 | -6.691
-10 | -0.515 | 0.06789 | -0.003 | -7.593
-9.5 | -0.512 | 0.04622 | -0.005 | -11.083
-9 | -0.46 | 0.06419 | -0.003 | -7.166
-8.5 | -0.44 | 0.0532 | -0.004 | -8.268
-8 | -0.488 | 0.01473 | -0.007 | -33.154
-7.5 | -0.438 | 0.01926 | -0.007 | -22.731
-7 | -0.437 | 0.01198 | -0.007 | -36.49
-6.5 | -0.676 | 0.01173 | -0.008 | -57.658
-6 | -0.676 | 0.01125 | -0.008 | -60.081
-5.5 | -0.642 | 0.0103 | -0.008 | -62.344
-5 | -0.594 | 0.00967 | -0.008 | -61.449
-4.5 | -0.538 | 0.00894 | -0.008 | -60.158
-4 | -0.476 | 0.00808 | -0.009 | -58.877
-3.5 | -0.411 | 0.00754 | -0.009 | -54.55
-3 | -0.345 | 0.00715 | -0.009 | -48.294
-2.5 | -0.278 | 0.00682 | -0.009 | -40.752
-2 | -0.21 | 0.00655 | -0.01 | -32.109
-1.5 | -0.143 | 0.00639 | -0.01 | -22.318
-1 | -0.075 | 0.00625 | -0.01 | -11.951
-0.5 | -0.007 | 0.00606 | -0.01 | -1.101
0 | 0.061 | 0.00596 | -0.01 | 10.29
0.5 | 0.129 | 0.00587 | -0.011 | 22.024
1 | 0.197 | 0.00585 | -0.011 | 33.721
1.5 | 0.265 | 0.00584 | -0.011 | 45.429
2 | 0.333 | 0.00578 | -0.011 | 57.602
2.5 | 0.4 | 0.0059 | -0.012 | 67.872
3 | 0.467 | 0.00597 | -0.012 | 78.266
3.5 | 0.534 | 0.0062 | -0.012 | 86.124
4 | 0.6 | 0.00633 | -0.012 | 94.816
4.5 | 0.664 | 0.00665 | -0.013 | 99.787
5 | 0.725 | 0.00704 | -0.013 | 102.892
5.5 | 0.779 | 0.00756 | -0.013 | 103.114
6 | 0.825 | 0.00832 | -0.013 | 99.172
6.5 | 0.855 | 0.00889 | -0.013 | 96.19
7 | 0.851 | 0.01151 | -0.014 | 73.899
7.5 | 0.724 | 0.01361 | -0.014 | 53.18
8 | 0.513 | 0.02656 | -0.012 | 19.323
8.5 | 0.571 | 0.01883 | -0.013 | 30.302
9 | 0.529 | 0.05232 | -0.01 | 10.11
9.5 | 0.602 | 0.03091 | -0.013 | 19.471
10 | 0.577 | 0.06319 | -0.009 | 9.13
10.5 | 0.594 | 0.07868 | -0.007 | 7.546
11 | 0.621 | 0.07709 | -0.008 | 8.057
11.5 | 0.647 | 0.08742 | -0.008 | 7.407
12 | 0.675 | 0.09272 | -0.008 | 7.28
12.5 | 0.702 | 0.09786 | -0.008 | 7.17
13 | 0.728 | 0.10123 | -0.008 | 7.194
13.5 | 0.758 | 0.10519 | -0.009 | 7.201
14 | 0.783 | 0.11061 | -0.009 | 7.081
14.5 | 0.81 | 0.1124 | -0.009 | 7.205
15 | 0.839 | 0.11835 | -0.01 | 7.088
15.5 | 0.868 | 0.12616 | -0.01 | 6.876
16 | 0.892 | 0.12777 | -0.01 | 6.977
16.5 | 0.919 | 0.13056 | -0.01 | 7.035
17 | 0.948 | 0.13579 | -0.011 | 6.981
17.5 | 0.978 | 0.14128 | -0.011 | 6.92
18 | 1 | 0.14298 | -0.011 | 6.992
18.5 | 1.027 | 0.14928 | -0.011 | 6.877
19 | 1.055 | 0.15295 | -0.011 | 6.899
19.5 | 1.086 | 0.15619 | -0.012 | 6.952
20 | 1.108 | 0.16081 | -0.012 | 6.888

## 72. Re 4M Mach 0.50 (2)
BIGFOIL.COM POLAR EXPORT
RS006m75
RS006m75 |  |  |  | Cl Max: | 1.1017 | at alpha= | 8 | deg
XFOIL ncrit=9 |  |  |  | L/D Max: | 104.83 | at alpha= | 6 | deg
Re: | 4000000 |  |  | Cd Min: | 0.28278 | at alpha= | -20 | deg
Mach: | 0.5 |  |  | Cl=0 at alpha= | -0.43544 | deg
|  |  |  | @ Cl=0.1, Cd= | 0.0052074
|  |  |  | @ Cl=0.4, Cd= | 0.0056159
|  |  |  | @ Cl=0.6, Cd= | 0.0063502
alpha (deg) | Cl | Cd | Cm | Cl/Cd
-20 | -0.9368 | 0.28278 | 0.1039 | -3.3128
-19.5 | -0.9152 | 0.27399 | 0.0986 | -3.3403
-19 | -0.8936 | 0.26499 | 0.0934 | -3.3722
-18.5 | -0.8733 | 0.25579 | 0.0881 | -3.4141
-18 | -0.8523 | 0.24667 | 0.0829 | -3.4552
-17.5 | -0.8321 | 0.23684 | 0.0777 | -3.5133
-17 | -0.8128 | 0.2267 | 0.0723 | -3.5854
-16.5 | -0.7912 | 0.21874 | 0.0675 | -3.6171
-16 | -0.7713 | 0.20975 | 0.0625 | -3.6772
-15.5 | -0.7532 | 0.19999 | 0.0573 | -3.7662
-15 | -0.7356 | 0.19027 | 0.0522 | -3.8661
-14.5 | -0.7215 | 0.17952 | 0.0467 | -4.0191
-14 | -0.7088 | 0.16891 | 0.0413 | -4.1963
-13.5 | -0.7019 | 0.15692 | 0.0352 | -4.473
-13 | -0.6989 | 0.14481 | 0.029 | -4.8263
-12.5 | -0.7008 | 0.13238 | 0.0224 | -5.2939
-12 | -0.7105 | 0.11929 | 0.0152 | -5.9561
-11.5 | -0.72 | 0.10742 | 0.0088 | -6.7027
-11 | -0.7338 | 0.09575 | 0.0024 | -7.6637
-10.5 | -0.7544 | 0.08379 | -0.0043 | -9.0035
-10 | -0.7797 | 0.0717 | -0.011 | -10.8745
-9.5 | -0.8042 | 0.0596 | -0.018 | -13.4933
-9 | -0.8284 | 0.04574 | -0.0288 | -18.1111
-8.5 | -0.8546 | 0.03311 | -0.0416 | -25.8109
-8 | -0.8929 | 0.02629 | -0.0391 | -33.9635
-7.5 | -0.9085 | 0.0188 | -0.0335 | -48.3245
-7 | -0.8901 | 0.01289 | -0.0267 | -69.0535
-6.5 | -0.8167 | 0.00969 | -0.0254 | -84.2828
-6 | -0.7462 | 0.0086 | -0.0226 | -86.7674
-5.5 | -0.6809 | 0.00802 | -0.0195 | -84.9002
-5 | -0.6132 | 0.00761 | -0.0173 | -80.5782
-4.5 | -0.5457 | 0.00715 | -0.0156 | -76.3217
-4 | -0.4785 | 0.00677 | -0.0143 | -70.6795
-3.5 | -0.4117 | 0.00633 | -0.0133 | -65.0395
-3 | -0.3445 | 0.00596 | -0.0125 | -57.802
-2.5 | -0.2768 | 0.00572 | -0.012 | -48.3916
-2 | -0.2092 | 0.00554 | -0.0116 | -37.7617
-1.5 | -0.1422 | 0.00536 | -0.0113 | -26.5299
-1 | -0.0752 | 0.00523 | -0.011 | -14.3786
0 | 0.058 | 0.00522 | -0.0106 | 11.1111
0.5 | 0.1248 | 0.0052 | -0.0104 | 24
1 | 0.1913 | 0.0052 | -0.0102 | 36.7885
1.5 | 0.2579 | 0.00529 | -0.0099 | 48.7524
2 | 0.3248 | 0.00541 | -0.0095 | 60.037
2.5 | 0.3917 | 0.00559 | -0.0091 | 70.0716
3 | 0.4589 | 0.0058 | -0.0085 | 79.1207
3.5 | 0.5264 | 0.00605 | -0.0077 | 87.0083
4 | 0.5939 | 0.00631 | -0.0068 | 94.1204
4.5 | 0.6606 | 0.00675 | -0.0055 | 97.8667
5 | 0.7273 | 0.00717 | -0.0038 | 101.4365
5.5 | 0.7929 | 0.00757 | -0.0014 | 104.7424
6 | 0.8617 | 0.00822 | 0.0007 | 104.8297
6.5 | 0.939 | 0.00909 | 0.0016 | 103.3003
7 | 1.0064 | 0.01012 | 0.005 | 99.4466
7.5 | 1.067 | 0.01205 | 0.0099 | 88.5477
8 | 1.1017 | 0.01612 | 0.0171 | 68.3437
8.5 | 1.0958 | 0.02219 | 0.0252 | 49.3826
9 | 1.0571 | 0.02798 | 0.0323 | 37.7806
9.5 | 1.0222 | 0.03799 | 0.0269 | 26.9071
10 | 0.9945 | 0.05017 | 0.0176 | 19.8226
10.5 | 0.9653 | 0.06305 | 0.0089 | 15.3101
11 | 0.9353 | 0.07597 | 0.001 | 12.3114
11.5 | 0.9115 | 0.08835 | -0.0064 | 10.3169
12 | 0.8907 | 0.1008 | -0.014 | 8.8363
12.5 | 0.8714 | 0.11398 | -0.0223 | 7.6452
13 | 0.8537 | 0.12793 | -0.0311 | 6.6732

## 73. Re 5M Mach 0.00 (1)
BIGFOIL.COM POLAR EXPORT
RS006m75
RS006m75 |  |  |  | Cl Max: | 1.021 | at alpha= | 10 | deg
JavaFoil+Calcfoil stall+Eppler ext transition |  |  |  | L/D Max: | 120.982 | at alpha= | 8.5 | deg
Re: | 5000000 |  |  | Cd Min: | 0.00549 | at alpha= | 2 | deg
Mach: | 0 |  |  | Cl=0 at alpha= | -0.44915 | deg
|  |  |  | @ Cl=0.1, Cd= | 0.0056442
|  |  |  | @ Cl=0.4, Cd= | 0.005588
|  |  |  | @ Cl=0.6, Cd= | 0.0059943
alpha (deg) | Cl | Cd | Cm | Cl/Cd
-15.5 | -0.593 | 0.10648 | -0.002 | -5.572
-15 | -0.621 | 0.0985 | -0.002 | -6.301
-14.5 | -0.649 | 0.09004 | -0.002 | -7.204
-14 | -0.678 | 0.08016 | -0.003 | -8.456
-13.5 | -0.707 | 0.07021 | -0.003 | -10.07
-13 | -0.743 | 0.05588 | -0.003 | -13.29
-12.5 | -0.777 | 0.04355 | -0.004 | -17.842
-12 | -0.827 | 0.02702 | -0.004 | -30.599
-11.5 | -0.862 | 0.01897 | -0.004 | -45.453
-11 | -0.89 | 0.01445 | -0.005 | -61.606
-10.5 | -0.9 | 0.01232 | -0.005 | -73.084
-10 | -0.896 | 0.01131 | -0.005 | -79.175
-9.5 | -0.881 | 0.01066 | -0.005 | -82.639
-9 | -0.859 | 0.01064 | -0.006 | -80.795
-8.5 | -0.832 | 0.01005 | -0.006 | -82.814
-8 | -0.8 | 0.01031 | -0.006 | -77.551
-7.5 | -0.763 | 0.00981 | -0.006 | -77.758
-7 | -0.722 | 0.00934 | -0.006 | -77.269
-6.5 | -0.677 | 0.00934 | -0.007 | -72.491
-6 | -0.629 | 0.00893 | -0.007 | -70.435
-5.5 | -0.579 | 0.009 | -0.007 | -64.299
-5 | -0.526 | 0.00831 | -0.007 | -63.291
-4.5 | -0.471 | 0.00763 | -0.007 | -61.732
-4 | -0.415 | 0.00715 | -0.008 | -57.982
-3.5 | -0.357 | 0.00689 | -0.008 | -51.859
-3 | -0.299 | 0.00658 | -0.008 | -45.509
-2.5 | -0.241 | 0.00635 | -0.008 | -37.946
-2 | -0.182 | 0.0062 | -0.008 | -29.395
-1.5 | -0.124 | 0.00605 | -0.008 | -20.415
-1 | -0.065 | 0.00594 | -0.009 | -10.899
-0.5 | -0.006 | 0.0058 | -0.009 | -0.997
0 | 0.053 | 0.0057 | -0.009 | 9.32
0.5 | 0.112 | 0.00563 | -0.009 | 19.899
1 | 0.171 | 0.00558 | -0.009 | 30.653
1.5 | 0.23 | 0.00556 | -0.01 | 41.29
2 | 0.288 | 0.00549 | -0.01 | 52.521
2.5 | 0.347 | 0.00557 | -0.01 | 62.312
3 | 0.406 | 0.00559 | -0.01 | 72.483
3.5 | 0.464 | 0.00568 | -0.01 | 81.574
4 | 0.522 | 0.00582 | -0.011 | 89.604
4.5 | 0.578 | 0.0059 | -0.011 | 98.063
5 | 0.634 | 0.00614 | -0.011 | 103.283
5.5 | 0.688 | 0.0065 | -0.011 | 105.922
6 | 0.74 | 0.00672 | -0.011 | 110.16
6.5 | 0.79 | 0.00715 | -0.012 | 110.428
7 | 0.837 | 0.00736 | -0.012 | 113.738
7.5 | 0.881 | 0.0076 | -0.012 | 115.878
8 | 0.921 | 0.0078 | -0.012 | 118.05
8.5 | 0.957 | 0.00791 | -0.012 | 120.982
9 | 0.986 | 0.00828 | -0.013 | 119.063
9.5 | 1.007 | 0.00846 | -0.013 | 119.016
10 | 1.021 | 0.00878 | -0.013 | 116.344
10.5 | 1.02 | 0.01266 | -0.013 | 80.582
11 | 1.009 | 0.01393 | -0.013 | 72.48
11.5 | 0.989 | 0.01608 | -0.013 | 61.501
12 | 0.955 | 0.02053 | -0.013 | 46.526
12.5 | 0.912 | 0.02833 | -0.012 | 32.192
13 | 0.869 | 0.03851 | -0.012 | 22.559
13.5 | 0.818 | 0.05442 | -0.011 | 15.025
14 | 0.775 | 0.06813 | -0.011 | 11.381
14.5 | 0.734 | 0.08296 | -0.01 | 8.849
15 | 0.7 | 0.09264 | -0.01 | 7.556

## 74. Re 5M Mach 0.00 (2)
BIGFOIL.COM POLAR EXPORT
RS006m75
RS006m75 |  |  |  | Cl Max: | 1.6241 | at alpha= | 16 | deg
XFOIL ncrit=9 |  |  |  | L/D Max: | 109.943 | at alpha= | 6.5 | deg
Re: | 5000000 |  |  | Cd Min: | 0.18442 | at alpha= | -20 | deg
Mach: | 0 |  |  | Cl=0 at alpha= | -0.43961 | deg
|  |  |  | @ Cl=0.1, Cd= | 0.00485
|  |  |  | @ Cl=0.4, Cd= | 0.0053254
|  |  |  | @ Cl=0.6, Cd= | 0.0061284
alpha (deg) | Cl | Cd | Cm | Cl/Cd
-20 | -0.9858 | 0.18442 | 0.0539 | -5.3454
-19.5 | -1.0664 | 0.15327 | 0.0347 | -6.9577
-19 | -1.3864 | 0.07945 | -0.0119 | -17.45
-18.5 | -1.4907 | 0.05513 | -0.0268 | -27.0397
-18 | -1.5295 | 0.04257 | -0.0344 | -35.9291
-17.5 | -1.5455 | 0.03472 | -0.038 | -44.5132
-17 | -1.5548 | 0.02923 | -0.0384 | -53.1919
-16.5 | -1.5583 | 0.02566 | -0.0358 | -60.7288
-16 | -1.556 | 0.02354 | -0.0306 | -66.1003
-15.5 | -1.5381 | 0.02203 | -0.0262 | -69.8184
-15 | -1.5068 | 0.02062 | -0.0237 | -73.0747
-14.5 | -1.4699 | 0.01941 | -0.0218 | -75.729
-14 | -1.4307 | 0.01819 | -0.0201 | -78.6531
-13.5 | -1.3938 | 0.01649 | -0.0181 | -84.524
-13 | -1.3508 | 0.01527 | -0.0167 | -88.461
-12.5 | -1.3048 | 0.01429 | -0.0156 | -91.3086
-12 | -1.2572 | 0.01342 | -0.0147 | -93.6811
-11.5 | -1.2083 | 0.01263 | -0.0139 | -95.669
-11 | -1.1584 | 0.01192 | -0.0132 | -97.1812
-10.5 | -1.1077 | 0.01126 | -0.0125 | -98.3748
-10 | -1.0562 | 0.01069 | -0.0119 | -98.8026
-9.5 | -1.0054 | 0.00993 | -0.0112 | -101.2487
-9 | -0.9537 | 0.00935 | -0.0105 | -102
-8.5 | -0.9015 | 0.00887 | -0.0099 | -101.6347
-8 | -0.8493 | 0.00846 | -0.0092 | -100.3901
-7.5 | -0.7984 | 0.00795 | -0.0082 | -100.4277
-7 | -0.7315 | 0.00752 | -0.0107 | -97.2739
-6.5 | -0.6676 | 0.00712 | -0.0124 | -93.764
-6 | -0.6175 | 0.00693 | -0.011 | -89.1053
-5.5 | -0.5643 | 0.00672 | -0.0104 | -83.9732
-5 | -0.51 | 0.00645 | -0.01 | -79.0698
-4.5 | -0.4551 | 0.00622 | -0.0097 | -73.1672
-4 | -0.4001 | 0.00597 | -0.0095 | -67.0184
-3.5 | -0.3447 | 0.00573 | -0.0094 | -60.1571
-3 | -0.2889 | 0.00545 | -0.0094 | -53.0092
-2.5 | -0.2326 | 0.00528 | -0.0093 | -44.053
-2 | -0.1761 | 0.00515 | -0.0094 | -34.1942
-1.5 | -0.1197 | 0.00498 | -0.0094 | -24.0361
-1 | -0.0631 | 0.00489 | -0.0094 | -12.9039
0 | 0.0495 | 0.00485 | -0.0094 | 10.2062
0.5 | 0.1061 | 0.00485 | -0.0094 | 21.8763
1 | 0.1624 | 0.00486 | -0.0094 | 33.4156
1.5 | 0.2186 | 0.00491 | -0.0094 | 44.5214
2 | 0.2749 | 0.00499 | -0.0094 | 55.0902
2.5 | 0.3309 | 0.00513 | -0.0093 | 64.5029
3 | 0.3868 | 0.00529 | -0.0093 | 73.1191
3.5 | 0.4428 | 0.00544 | -0.0092 | 81.3971
4 | 0.4985 | 0.00562 | -0.0091 | 88.7011
4.5 | 0.5534 | 0.00588 | -0.0089 | 94.1156
5 | 0.6078 | 0.00617 | -0.0086 | 98.5089
5.5 | 0.6614 | 0.00643 | -0.0081 | 102.8616
6 | 0.7117 | 0.00668 | -0.0068 | 106.5419
6.5 | 0.7762 | 0.00706 | -0.0087 | 109.9433
7 | 0.8302 | 0.00758 | -0.0084 | 109.5251
7.5 | 0.8835 | 0.00805 | -0.008 | 109.7516
8 | 0.9367 | 0.00854 | -0.0076 | 109.6838
8.5 | 0.9896 | 0.00906 | -0.0071 | 109.2274
9 | 1.0424 | 0.00955 | -0.0067 | 109.1518
9.5 | 1.0942 | 0.01016 | -0.0061 | 107.6969
10 | 1.1459 | 0.01074 | -0.0056 | 106.6946
10.5 | 1.197 | 0.01135 | -0.005 | 105.4626
11 | 1.2466 | 0.01211 | -0.0043 | 102.9397
11.5 | 1.2945 | 0.01303 | -0.0033 | 99.3477
12 | 1.3428 | 0.0138 | -0.0024 | 97.3043
12.5 | 1.3899 | 0.01462 | -0.0015 | 95.0684
13 | 1.4352 | 0.01557 | -0.0003 | 92.1773
13.5 | 1.4787 | 0.01656 | 0.0011 | 89.2935
14 | 1.5199 | 0.01766 | 0.0026 | 86.0646
14.5 | 1.5571 | 0.01894 | 0.0047 | 82.2122
15 | 1.5911 | 0.02026 | 0.007 | 78.5341
15.5 | 1.6167 | 0.02183 | 0.0104 | 74.0586
16 | 1.6241 | 0.02345 | 0.0164 | 69.258
16.5 | 1.6239 | 0.02607 | 0.0211 | 62.29
17 | 1.621 | 0.02985 | 0.0235 | 54.3049
17.5 | 1.6082 | 0.03582 | 0.0232 | 44.8967
18 | 1.5693 | 0.04652 | 0.0189 | 33.7339
18.5 | 1.5556 | 0.05495 | 0.0148 | 28.3094
19 | 1.5226 | 0.06695 | 0.0083 | 22.7423
19.5 | 1.4552 | 0.08599 | -0.003 | 16.9229
20 | 1.3435 | 0.11572 | -0.0216 | 11.6099

## 75. Re 5M Mach 0.10 (1)
BIGFOIL.COM POLAR EXPORT
RS006m75
RS006m75 |  |  |  | Cl Max: | 1.013 | at alpha= | 10 | deg
JavaFoil+Calcfoil stall+Eppler ext transition |  |  |  | L/D Max: | 120.072 | at alpha= | 8.5 | deg
Re: | 5000000 |  |  | Cd Min: | 0.0055 | at alpha= | 2 | deg
Mach: | 0.1 |  |  | Cl=0 at alpha= | -0.44915 | deg
|  |  |  | @ Cl=0.1, Cd= | 0.0056552
|  |  |  | @ Cl=0.4, Cd= | 0.0055973
|  |  |  | @ Cl=0.6, Cd= | 0.0060014
alpha (deg) | Cl | Cd | Cm | Cl/Cd
-15 | -0.578 | 0.10266 | -0.002 | -5.632
-14.5 | -0.609 | 0.09473 | -0.002 | -6.424
-14 | -0.64 | 0.08516 | -0.002 | -7.52
-13.5 | -0.672 | 0.076 | -0.003 | -8.836
-13 | -0.707 | 0.06322 | -0.003 | -11.182
-12.5 | -0.742 | 0.051 | -0.003 | -14.554
-12 | -0.795 | 0.03194 | -0.004 | -24.9
-11.5 | -0.835 | 0.02218 | -0.004 | -37.636
-11 | -0.871 | 0.01561 | -0.005 | -55.8
-10.5 | -0.888 | 0.01271 | -0.005 | -69.861
-10 | -0.889 | 0.01151 | -0.005 | -77.216
-9.5 | -0.877 | 0.01029 | -0.005 | -85.237
-9 | -0.857 | 0.01078 | -0.006 | -79.54
-8.5 | -0.832 | 0.01014 | -0.006 | -81.966
-8 | -0.8 | 0.01041 | -0.006 | -76.881
-7.5 | -0.764 | 0.0099 | -0.006 | -77.174
-7 | -0.724 | 0.00975 | -0.006 | -74.228
-6.5 | -0.679 | 0.00941 | -0.007 | -72.221
-6 | -0.632 | 0.00899 | -0.007 | -70.288
-5.5 | -0.581 | 0.00902 | -0.007 | -64.387
-5 | -0.528 | 0.00833 | -0.007 | -63.384
-4.5 | -0.473 | 0.00766 | -0.007 | -61.767
-4 | -0.417 | 0.00717 | -0.008 | -58.128
-3.5 | -0.359 | 0.00691 | -0.008 | -52.004
-3 | -0.301 | 0.0066 | -0.008 | -45.634
-2.5 | -0.242 | 0.00636 | -0.008 | -38.072
-2 | -0.183 | 0.00621 | -0.008 | -29.492
-1.5 | -0.124 | 0.00606 | -0.009 | -20.495
-1 | -0.065 | 0.00594 | -0.009 | -10.94
-0.5 | -0.006 | 0.00581 | -0.009 | -1
0 | 0.053 | 0.00571 | -0.009 | 9.358
0.5 | 0.113 | 0.00564 | -0.009 | 19.969
1 | 0.172 | 0.00558 | -0.01 | 30.766
1.5 | 0.231 | 0.00557 | -0.01 | 41.445
2 | 0.29 | 0.0055 | -0.01 | 52.708
2.5 | 0.349 | 0.00558 | -0.01 | 62.529
3 | 0.408 | 0.0056 | -0.01 | 72.724
3.5 | 0.466 | 0.0057 | -0.01 | 81.796
4 | 0.524 | 0.00583 | -0.011 | 89.881
4.5 | 0.581 | 0.00592 | -0.011 | 98.256
5 | 0.637 | 0.00616 | -0.011 | 103.429
5.5 | 0.691 | 0.00652 | -0.011 | 105.972
6 | 0.744 | 0.00675 | -0.011 | 110.215
6.5 | 0.793 | 0.00719 | -0.012 | 110.377
7 | 0.84 | 0.00739 | -0.012 | 113.701
7.5 | 0.883 | 0.00764 | -0.012 | 115.614
8 | 0.923 | 0.00786 | -0.012 | 117.436
8.5 | 0.958 | 0.00798 | -0.012 | 120.072
9 | 0.986 | 0.00837 | -0.013 | 117.806
9.5 | 1.005 | 0.00857 | -0.013 | 117.239
10 | 1.013 | 0.01088 | -0.013 | 93.111
10.5 | 1.01 | 0.01297 | -0.013 | 77.852
11 | 0.994 | 0.01451 | -0.013 | 68.506
11.5 | 0.967 | 0.01732 | -0.013 | 55.805
12 | 0.928 | 0.02262 | -0.013 | 41.023
12.5 | 0.879 | 0.03225 | -0.012 | 27.253
13 | 0.824 | 0.04721 | -0.012 | 17.459
13.5 | 0.773 | 0.06378 | -0.011 | 12.121
14 | 0.73 | 0.07704 | -0.01 | 9.477
14.5 | 0.691 | 0.0884 | -0.01 | 7.814
15 | 0.654 | 0.09822 | -0.009 | 6.656

## 76. Re 5M Mach 0.10 (2)
BIGFOIL.COM POLAR EXPORT
RS006m75
RS006m75 |  |  |  | Cl Max: | 1.6002 | at alpha= | 16 | deg
XFOIL ncrit=9 |  |  |  | L/D Max: | 109.686 | at alpha= | 8 | deg
Re: | 5000000 |  |  | Cd Min: | 0.18172 | at alpha= | -19.5 | deg
Mach: | 0.1 |  |  | Cl=0 at alpha= | -0.43838 | deg
|  |  |  | @ Cl=0.1, Cd= | 0.00486
|  |  |  | @ Cl=0.4, Cd= | 0.005339
|  |  |  | @ Cl=0.6, Cd= | 0.0061386
alpha (deg) | Cl | Cd | Cm | Cl/Cd
-19.5 | -0.9671 | 0.18172 | 0.0517 | -5.3219
-19 | -1.0561 | 0.1487 | 0.0313 | -7.1022
-18.5 | -1.3007 | 0.09003 | -0.006 | -14.4474
-18 | -1.4145 | 0.06344 | -0.0223 | -22.2967
-17.5 | -1.4731 | 0.04708 | -0.0327 | -31.2893
-17 | -1.5007 | 0.03679 | -0.0386 | -40.791
-16.5 | -1.5142 | 0.03031 | -0.0402 | -49.9571
-16 | -1.5202 | 0.02628 | -0.038 | -57.8463
-15.5 | -1.522 | 0.02384 | -0.0325 | -63.8423
-15 | -1.5056 | 0.02207 | -0.0278 | -68.2193
-14.5 | -1.4742 | 0.02051 | -0.0251 | -71.8771
-14 | -1.4379 | 0.01905 | -0.0228 | -75.4803
-13.5 | -1.3962 | 0.0179 | -0.0211 | -78
-13 | -1.3577 | 0.01616 | -0.0191 | -84.0161
-12.5 | -1.314 | 0.01484 | -0.0175 | -88.5445
-12 | -1.2666 | 0.01385 | -0.0163 | -91.4513
-11.5 | -1.2175 | 0.01298 | -0.0153 | -93.7982
-11 | -1.1673 | 0.0122 | -0.0144 | -95.6803
-10.5 | -1.1163 | 0.01148 | -0.0136 | -97.2387
-10 | -1.0643 | 0.01086 | -0.0129 | -98.0018
-9.5 | -1.0125 | 0.01019 | -0.0121 | -99.3621
-9 | -0.9608 | 0.00948 | -0.0112 | -101.3502
-8.5 | -0.9081 | 0.00896 | -0.0105 | -101.3504
-8 | -0.8555 | 0.00852 | -0.0097 | -100.4108
-7.5 | -0.804 | 0.00802 | -0.0086 | -100.2494
-7 | -0.7366 | 0.00756 | -0.0111 | -97.4339
-6.5 | -0.6722 | 0.00716 | -0.0127 | -93.8827
-6 | -0.6216 | 0.00697 | -0.0113 | -89.1822
-5.5 | -0.568 | 0.00675 | -0.0106 | -84.1481
-5 | -0.5133 | 0.00647 | -0.0102 | -79.3354
-4.5 | -0.4579 | 0.00624 | -0.0099 | -73.3814
-4 | -0.4026 | 0.006 | -0.0097 | -67.1
-3.5 | -0.3468 | 0.00574 | -0.0095 | -60.4181
-3 | -0.2907 | 0.00546 | -0.0094 | -53.2418
-2.5 | -0.2341 | 0.00529 | -0.0094 | -44.2533
-2 | -0.1772 | 0.00516 | -0.0094 | -34.3411
-1.5 | -0.1204 | 0.00499 | -0.0094 | -24.1283
-1 | -0.0635 | 0.00489 | -0.0094 | -12.9857
-0.5 | -0.007 | 0.00486 | -0.0094 | -1.4403
0 | 0.0498 | 0.00486 | -0.0094 | 10.2469
0.5 | 0.1067 | 0.00486 | -0.0094 | 21.9547
1 | 0.1633 | 0.00487 | -0.0094 | 33.5318
1.5 | 0.2199 | 0.00491 | -0.0094 | 44.7862
2 | 0.2765 | 0.00501 | -0.0094 | 55.1896
2.5 | 0.3329 | 0.00515 | -0.0094 | 64.6408
3 | 0.3891 | 0.00531 | -0.0093 | 73.2768
3.5 | 0.4455 | 0.00546 | -0.0092 | 81.5934
4 | 0.5015 | 0.00564 | -0.0091 | 88.9184
4.5 | 0.5568 | 0.00591 | -0.0088 | 94.2132
5 | 0.6116 | 0.0062 | -0.0085 | 98.6452
5.5 | 0.6656 | 0.00647 | -0.0079 | 102.8748
6 | 0.7164 | 0.00671 | -0.0066 | 106.766
6.5 | 0.7812 | 0.00713 | -0.0085 | 109.5652
7 | 0.8357 | 0.00763 | -0.0082 | 109.5282
7.5 | 0.8895 | 0.00811 | -0.0077 | 109.6794
8 | 0.9433 | 0.0086 | -0.0072 | 109.686
8.5 | 0.9965 | 0.00916 | -0.0066 | 108.7882
9 | 1.0499 | 0.00966 | -0.0061 | 108.6853
9.5 | 1.102 | 0.01032 | -0.0054 | 106.7829
10 | 1.1544 | 0.01088 | -0.0048 | 106.1029
10.5 | 1.2058 | 0.01156 | -0.0041 | 104.308
11 | 1.2548 | 0.0125 | -0.003 | 100.384
11.5 | 1.3042 | 0.0133 | -0.002 | 98.0602
12 | 1.3526 | 0.01415 | -0.001 | 95.5901
12.5 | 1.3995 | 0.01507 | 0.0002 | 92.8666
13 | 1.4441 | 0.01613 | 0.0017 | 89.5288
13.5 | 1.487 | 0.01724 | 0.0034 | 86.2529
14 | 1.5267 | 0.01848 | 0.0054 | 82.6136
14.5 | 1.561 | 0.01997 | 0.008 | 78.1673
15 | 1.5906 | 0.0215 | 0.0111 | 73.9814
15.5 | 1.5979 | 0.02332 | 0.0173 | 68.5206
16 | 1.6002 | 0.02572 | 0.0222 | 62.2162
16.5 | 1.593 | 0.02981 | 0.025 | 53.4384
17 | 1.5709 | 0.03691 | 0.0243 | 42.5603
17.5 | 1.5535 | 0.0451 | 0.0209 | 34.4457
18 | 1.4639 | 0.06512 | 0.0096 | 22.48
18.5 | 1.4515 | 0.07455 | 0.0044 | 19.4702
19 | 1.4097 | 0.08968 | -0.0045 | 15.7192
19.5 | 1.3148 | 0.11625 | -0.0212 | 11.3101
20 | 1.1976 | 0.15056 | -0.0435 | 7.9543

## 77. Re 5M Mach 0.25 (1)
BIGFOIL.COM POLAR EXPORT
RS006m75
RS006m75 |  |  |  | Cl Max: | 0.977 | at alpha= | 9 | deg
JavaFoil+Calcfoil stall+Eppler ext transition |  |  |  | L/D Max: | 115.736 | at alpha= | 8.5 | deg
Re: | 5000000 |  |  | Cd Min: | 0.00555 | at alpha= | 2 | deg
Mach: | 0.25 |  |  | Cl=0 at alpha= | -0.45082 | deg
|  |  |  | @ Cl=0.1, Cd= | 0.0056957
|  |  |  | @ Cl=0.4, Cd= | 0.0056507
|  |  |  | @ Cl=0.6, Cd= | 0.10065
alpha (deg) | Cl | Cd | Cm | Cl/Cd
-14 | -0.33 | 0.10271 | -0.002 | -3.211
-13.5 | -0.398 | 0.09556 | -0.002 | -4.169
-13 | -0.462 | 0.08829 | -0.002 | -5.231
-12.5 | -0.521 | 0.08137 | -0.003 | -6.399
-12 | -0.577 | 0.0716 | -0.003 | -8.065
-11.5 | -0.633 | 0.05919 | -0.003 | -10.697
-11 | -0.701 | 0.03874 | -0.004 | -18.091
-10.5 | -0.77 | 0.02035 | -0.005 | -37.817
-10 | -0.814 | 0.0139 | -0.005 | -58.545
-9.5 | -0.833 | 0.01215 | -0.006 | -68.578
-9 | -0.834 | 0.01056 | -0.006 | -78.966
-8.5 | -0.821 | 0.01089 | -0.006 | -75.425
-8 | -0.799 | 0.01034 | -0.006 | -77.299
-7.5 | -0.769 | 0.01037 | -0.006 | -74.203
-7 | -0.733 | 0.01016 | -0.007 | -72.12
-6.5 | -0.691 | 0.00971 | -0.007 | -71.169
-6 | -0.645 | 0.00926 | -0.007 | -69.657
-5.5 | -0.595 | 0.00919 | -0.007 | -64.715
-5 | -0.541 | 0.00869 | -0.007 | -62.25
-4.5 | -0.486 | 0.00783 | -0.008 | -62.022
-4 | -0.428 | 0.00727 | -0.008 | -58.864
-3.5 | -0.369 | 0.00699 | -0.008 | -52.775
-3 | -0.309 | 0.00667 | -0.008 | -46.324
-2.5 | -0.249 | 0.00642 | -0.008 | -38.736
-2 | -0.188 | 0.00628 | -0.009 | -29.994
-1.5 | -0.128 | 0.0061 | -0.009 | -20.904
-1 | -0.067 | 0.00598 | -0.009 | -11.168
-0.5 | -0.006 | 0.00585 | -0.009 | -1.02
0 | 0.055 | 0.00574 | -0.009 | 9.557
0.5 | 0.116 | 0.00568 | -0.01 | 20.371
1 | 0.177 | 0.00563 | -0.01 | 31.374
1.5 | 0.237 | 0.00561 | -0.01 | 42.262
2 | 0.298 | 0.00555 | -0.01 | 53.649
2.5 | 0.358 | 0.00563 | -0.01 | 63.71
3 | 0.419 | 0.00566 | -0.011 | 73.986
3.5 | 0.479 | 0.00577 | -0.011 | 82.983
4 | 0.538 | 0.0059 | -0.011 | 91.316
4.5 | 0.597 | 0.00603 | -0.011 | 99.033
5 | 0.654 | 0.00639 | -0.011 | 102.414
5.5 | 0.709 | 0.00673 | -0.012 | 105.264
6 | 0.761 | 0.00689 | -0.012 | 110.483
6.5 | 0.81 | 0.00738 | -0.012 | 109.79
7 | 0.856 | 0.00765 | -0.012 | 111.873
7.5 | 0.896 | 0.00791 | -0.012 | 113.298
8 | 0.931 | 0.00819 | -0.013 | 113.729
8.5 | 0.959 | 0.00829 | -0.013 | 115.736
9 | 0.977 | 0.00883 | -0.013 | 110.752
9.5 | 0.976 | 0.01221 | -0.013 | 79.89
10 | 0.957 | 0.01354 | -0.013 | 70.673
10.5 | 0.919 | 0.01598 | -0.013 | 57.521
11 | 0.858 | 0.02217 | -0.013 | 38.705
11.5 | 0.783 | 0.03421 | -0.012 | 22.892
12 | 0.695 | 0.05565 | -0.011 | 12.493
12.5 | 0.616 | 0.07649 | -0.009 | 8.05
13 | 0.548 | 0.08605 | -0.009 | 6.371
13.5 | 0.478 | 0.09338 | -0.008 | 5.122
14 | 0.404 | 0.10065 | -0.008 | 4.012

## 78. Re 5M Mach 0.25 (2)
BIGFOIL.COM POLAR EXPORT
RS006m75
RS006m75 |  |  |  | Cl Max: | 1.458 | at alpha= | 13.5 | deg
XFOIL ncrit=9 |  |  |  | L/D Max: | 109.07 | at alpha= | 6.5 | deg
Re: | 5000000 |  |  | Cd Min: | 0.1745 | at alpha= | 18.5 | deg
Mach: | 0.25 |  |  | Cl=0 at alpha= | -0.43771 | deg
|  |  |  | @ Cl=0.1, Cd= | 0.00492
|  |  |  | @ Cl=0.4, Cd= | 0.0053649
|  |  |  | @ Cl=0.6, Cd= | 0.0061527
alpha (deg) | Cl | Cd | Cm | Cl/Cd
-17.5 | -0.9007 | 0.16812 | 0.0417 | -5.3575
-17 | -0.9132 | 0.1543 | 0.0335 | -5.9183
-16.5 | -0.9493 | 0.13591 | 0.0224 | -6.9848
-16 | -0.9968 | 0.11679 | 0.0109 | -8.535
-15.5 | -1.0732 | 0.09458 | -0.0025 | -11.347
-15 | -1.1205 | 0.07904 | -0.011 | -14.1764
-14.5 | -1.196 | 0.05887 | -0.0234 | -20.316
-14 | -1.2383 | 0.04306 | -0.0358 | -28.7575
-13.5 | -1.2671 | 0.03253 | -0.0429 | -38.9517
-13 | -1.2856 | 0.02724 | -0.041 | -47.1953
-12.5 | -1.3024 | 0.02331 | -0.0335 | -55.873
-12 | -1.2837 | 0.0199 | -0.0291 | -64.5075
-11.5 | -1.2573 | 0.0164 | -0.0251 | -76.6646
-11 | -1.2111 | 0.01467 | -0.0226 | -82.5562
-10.5 | -1.1606 | 0.01334 | -0.0205 | -87.0015
-10 | -1.1077 | 0.01228 | -0.0188 | -90.2036
-9.5 | -1.0541 | 0.01127 | -0.0171 | -93.5315
-9 | -0.9988 | 0.01052 | -0.0157 | -94.943
-8.5 | -0.945 | 0.00957 | -0.0141 | -98.7461
-8 | -0.8899 | 0.00895 | -0.0127 | -99.4302
-7.5 | -0.8352 | 0.00844 | -0.0113 | -98.9573
-7 | -0.7651 | 0.00784 | -0.0132 | -97.5893
-6.5 | -0.6978 | 0.00745 | -0.0145 | -93.6644
-6 | -0.6448 | 0.00719 | -0.0127 | -89.6801
-5.5 | -0.5885 | 0.00696 | -0.0118 | -84.5546
-5 | -0.5315 | 0.00664 | -0.0112 | -80.0452
-4.5 | -0.4739 | 0.00639 | -0.0108 | -74.1628
-4 | -0.4165 | 0.0061 | -0.0104 | -68.2787
-3.5 | -0.3588 | 0.00581 | -0.0101 | -61.7556
-3 | -0.3005 | 0.00552 | -0.0099 | -54.4384
-2.5 | -0.2418 | 0.00535 | -0.0099 | -45.1963
-2 | -0.1831 | 0.0052 | -0.0098 | -35.2115
-1.5 | -0.1244 | 0.00503 | -0.0097 | -24.7316
-0.5 | -0.0073 | 0.00491 | -0.0097 | -1.4868
0 | 0.0513 | 0.00492 | -0.0096 | 10.4268
0.5 | 0.11 | 0.00492 | -0.0096 | 22.3577
1 | 0.1685 | 0.00491 | -0.0096 | 34.3177
1.5 | 0.2269 | 0.00497 | -0.0095 | 45.6539
2 | 0.2855 | 0.00506 | -0.0095 | 56.4229
2.5 | 0.3437 | 0.00522 | -0.0094 | 65.8429
3 | 0.402 | 0.00537 | -0.0092 | 74.8603
3.5 | 0.4604 | 0.00553 | -0.0091 | 83.255
4 | 0.5185 | 0.00572 | -0.0088 | 90.6469
4.5 | 0.5758 | 0.00603 | -0.0084 | 95.4892
5 | 0.633 | 0.00632 | -0.0079 | 100.1582
5.5 | 0.6892 | 0.00665 | -0.0072 | 103.6391
6 | 0.7426 | 0.00688 | -0.0057 | 107.936
6.5 | 0.8093 | 0.00742 | -0.0071 | 109.0701
7 | 0.8665 | 0.00795 | -0.0065 | 108.9937
7.5 | 0.923 | 0.00848 | -0.0056 | 108.8443
8 | 0.9793 | 0.00908 | -0.0046 | 107.8524
8.5 | 1.0357 | 0.00966 | -0.0036 | 107.2153
9 | 1.0913 | 0.01037 | -0.0024 | 105.2363
9.5 | 1.1467 | 0.01107 | -0.0012 | 103.5863
10 | 1.2003 | 0.01201 | 0.0003 | 99.9417
10.5 | 1.2516 | 0.01319 | 0.0022 | 94.8901
11 | 1.3024 | 0.01434 | 0.0042 | 90.8229
11.5 | 1.3502 | 0.01571 | 0.0065 | 85.9453
12 | 1.3931 | 0.01742 | 0.0094 | 79.9713
12.5 | 1.4303 | 0.01936 | 0.0128 | 73.8791
13 | 1.4533 | 0.02197 | 0.0175 | 66.1493
13.5 | 1.458 | 0.02429 | 0.0245 | 60.0247
14 | 1.4488 | 0.02794 | 0.0296 | 51.854
14.5 | 1.4157 | 0.0359 | 0.029 | 39.4345
15 | 1.3921 | 0.04555 | 0.0241 | 30.562
15.5 | 1.3469 | 0.05954 | 0.0154 | 22.6218
16 | 1.3066 | 0.07373 | 0.0069 | 17.7214
16.5 | 1.2304 | 0.09464 | -0.0062 | 13.0008
17 | 1.1831 | 0.11204 | -0.017 | 10.5596
17.5 | 1.1031 | 0.1374 | -0.0336 | 8.0284
18 | 1.065 | 0.15575 | -0.0454 | 6.8379
18.5 | 1.0304 | 0.1745 | -0.0576 | 5.9049

## 79. Re 5M Mach 0.50 (1)
BIGFOIL.COM POLAR EXPORT
RS006m75
RS006m75 |  |  |  | Cl Max: | 1.108 | at alpha= | 20 | deg
JavaFoil+Calcfoil stall+Eppler ext transition |  |  |  | L/D Max: | 105.833 | at alpha= | 5.5 | deg
Re: | 5000000 |  |  | Cd Min: | 0.0058 | at alpha= | 1.5 | deg
Mach: | 0.5 |  |  | Cl=0 at alpha= | -0.44853 | deg
|  |  |  | @ Cl=0.1, Cd= | 0.0058699
|  |  |  | @ Cl=0.4, Cd= | 0.00584
|  |  |  | @ Cl=0.6, Cd= | 0.0062
alpha (deg) | Cl | Cd | Cm | Cl/Cd
-20 | -1.047 | 0.1558 | -0.001 | -6.72
-19.5 | -1.017 | 0.1528 | -0.001 | -6.654
-19 | -0.99 | 0.14934 | -0.002 | -6.632
-18.5 | -0.965 | 0.1453 | -0.002 | -6.638
-18 | -0.943 | 0.13904 | -0.002 | -6.785
-17.5 | -0.914 | 0.13573 | -0.002 | -6.731
-17 | -0.885 | 0.13139 | -0.002 | -6.736
-16.5 | -0.859 | 0.12707 | -0.002 | -6.76
-16 | -0.836 | 0.12489 | -0.002 | -6.694
-15.5 | -0.807 | 0.11964 | -0.002 | -6.749
-15 | -0.779 | 0.11481 | -0.002 | -6.787
-14.5 | -0.753 | 0.1095 | -0.002 | -6.877
-14 | -0.729 | 0.1073 | -0.002 | -6.79
-13.5 | -0.7 | 0.10137 | -0.002 | -6.905
-13 | -0.674 | 0.09273 | -0.003 | -7.266
-12.5 | -0.648 | 0.0847 | -0.003 | -7.65
-12 | -0.621 | 0.09021 | -0.003 | -6.88
-11.5 | -0.594 | 0.08176 | -0.003 | -7.267
-11 | -0.569 | 0.07283 | -0.003 | -7.815
-10.5 | -0.54 | 0.0779 | -0.003 | -6.935
-10 | -0.518 | 0.06544 | -0.003 | -7.912
-9.5 | -0.533 | 0.03389 | -0.005 | -15.738
-9 | -0.461 | 0.06284 | -0.003 | -7.328
-8.5 | -0.457 | 0.04135 | -0.005 | -11.049
-8 | -0.493 | 0.01375 | -0.007 | -35.853
-7.5 | -0.455 | 0.01454 | -0.007 | -31.253
-7 | -0.438 | 0.01081 | -0.007 | -40.546
-6.5 | -0.677 | 0.01133 | -0.008 | -59.687
-6 | -0.676 | 0.01079 | -0.008 | -62.624
-5.5 | -0.642 | 0.00994 | -0.008 | -64.608
-5 | -0.594 | 0.00936 | -0.008 | -63.502
-4.5 | -0.538 | 0.00868 | -0.008 | -61.939
-4 | -0.476 | 0.00794 | -0.009 | -59.929
-3.5 | -0.411 | 0.00737 | -0.009 | -55.794
-3 | -0.345 | 0.00707 | -0.009 | -48.835
-2.5 | -0.278 | 0.00673 | -0.009 | -41.292
-2 | -0.21 | 0.00657 | -0.01 | -32.037
-1.5 | -0.143 | 0.00634 | -0.01 | -22.505
-1 | -0.075 | 0.00618 | -0.01 | -12.083
-0.5 | -0.007 | 0.00604 | -0.01 | -1.104
0 | 0.061 | 0.00591 | -0.01 | 10.387
0.5 | 0.129 | 0.00584 | -0.011 | 22.13
1 | 0.197 | 0.00582 | -0.011 | 33.885
1.5 | 0.265 | 0.0058 | -0.011 | 45.73
2 | 0.333 | 0.00582 | -0.011 | 57.214
2.5 | 0.4 | 0.00584 | -0.012 | 68.564
3 | 0.467 | 0.00591 | -0.012 | 79.065
3.5 | 0.534 | 0.00608 | -0.012 | 87.88
4 | 0.6 | 0.0062 | -0.012 | 96.708
4.5 | 0.664 | 0.00654 | -0.013 | 101.519
5 | 0.725 | 0.00699 | -0.013 | 103.646
5.5 | 0.779 | 0.00736 | -0.013 | 105.833
6 | 0.825 | 0.0081 | -0.013 | 101.848
6.5 | 0.855 | 0.00863 | -0.013 | 99.01
7 | 0.853 | 0.00926 | -0.014 | 92.146
7.5 | 0.727 | 0.01303 | -0.014 | 55.794
8 | 0.529 | 0.02083 | -0.013 | 25.375
8.5 | 0.577 | 0.01707 | -0.014 | 33.789
9 | 0.549 | 0.04067 | -0.011 | 13.489
9.5 | 0.612 | 0.02631 | -0.013 | 23.26
10 | 0.59 | 0.05439 | -0.011 | 10.846
10.5 | 0.595 | 0.07702 | -0.008 | 7.719
11 | 0.623 | 0.07527 | -0.008 | 8.271
11.5 | 0.648 | 0.08548 | -0.008 | 7.581
12 | 0.676 | 0.08047 | -0.008 | 8.402
12.5 | 0.703 | 0.08785 | -0.008 | 7.997
13 | 0.729 | 0.09756 | -0.008 | 7.471
13.5 | 0.759 | 0.10207 | -0.009 | 7.438
14 | 0.783 | 0.10681 | -0.009 | 7.335
14.5 | 0.81 | 0.11097 | -0.009 | 7.302
15 | 0.84 | 0.11453 | -0.01 | 7.332
15.5 | 0.869 | 0.12268 | -0.01 | 7.08
16 | 0.892 | 0.12275 | -0.01 | 7.265
16.5 | 0.919 | 0.12755 | -0.01 | 7.204
17 | 0.95 | 0.13095 | -0.011 | 7.254
17.5 | 0.979 | 0.13684 | -0.011 | 7.156
18 | 1 | 0.13926 | -0.011 | 7.183
18.5 | 1.027 | 0.1441 | -0.011 | 7.128
19 | 1.057 | 0.14765 | -0.012 | 7.16
19.5 | 1.089 | 0.15065 | -0.012 | 7.226
20 | 1.108 | 0.15616 | -0.012 | 7.097

## 80. Re 5M Mach 0.50 (2)
BIGFOIL.COM POLAR EXPORT
RS006m75
RS006m75 |  |  |  | Cl Max: | 1.1109 | at alpha= | 8 | deg
XFOIL ncrit=9 |  |  |  | L/D Max: | 108.96 | at alpha= | 6.5 | deg
Re: | 5000000 |  |  | Cd Min: | 0.28307 | at alpha= | -20 | deg
Mach: | 0.5 |  |  | Cl=0 at alpha= | -0.43498 | deg
|  |  |  | @ Cl=0.1, Cd= | 0.0051238
|  |  |  | @ Cl=0.4, Cd= | 0.0055209
|  |  |  | @ Cl=0.6, Cd= | 0.0062075
alpha (deg) | Cl | Cd | Cm | Cl/Cd
-20 | -0.9361 | 0.28307 | 0.1037 | -3.307
-19.5 | -0.9145 | 0.27428 | 0.0985 | -3.3342
-19 | -0.8929 | 0.26527 | 0.0932 | -3.366
-18.5 | -0.8726 | 0.25618 | 0.0879 | -3.4062
-18 | -0.8517 | 0.2467 | 0.0827 | -3.4524
-17.5 | -0.8314 | 0.23692 | 0.0774 | -3.5092
-17 | -0.8118 | 0.22693 | 0.0721 | -3.5773
-16.5 | -0.7915 | 0.21753 | 0.0671 | -3.6386
-16 | -0.7746 | 0.20724 | 0.0616 | -3.7377
-15.5 | -0.7571 | 0.19741 | 0.0563 | -3.8352
-15 | -0.7396 | 0.18793 | 0.0511 | -3.9355
-14.5 | -0.7256 | 0.17743 | 0.0457 | -4.0895
-14 | -0.7129 | 0.16705 | 0.0402 | -4.2676
-13.5 | -0.7055 | 0.15544 | 0.0342 | -4.5387
-13 | -0.7044 | 0.14305 | 0.0278 | -4.9242
-12.5 | -0.7093 | 0.13014 | 0.0209 | -5.4503
-12 | -0.7255 | 0.11614 | 0.013 | -6.2468
-11.5 | -0.7379 | 0.10422 | 0.0065 | -7.0802
-11 | -0.7523 | 0.09294 | 0.0004 | -8.0945
-10.5 | -0.7723 | 0.0815 | -0.0057 | -9.4761
-10 | -0.7945 | 0.07015 | -0.0117 | -11.3257
-9.5 | -0.8193 | 0.05797 | -0.0187 | -14.1332
-9 | -0.8414 | 0.04401 | -0.0303 | -19.1184
-8.5 | -0.8667 | 0.03183 | -0.0428 | -27.229
-8 | -0.9031 | 0.02538 | -0.0391 | -35.5831
-7.5 | -0.9148 | 0.01808 | -0.0333 | -50.5973
-7 | -0.8904 | 0.01201 | -0.0273 | -74.1382
-6.5 | -0.8172 | 0.00917 | -0.0254 | -89.1167
-6 | -0.7532 | 0.00831 | -0.0215 | -90.6378
-5.5 | -0.6848 | 0.00782 | -0.0189 | -87.5703
-5 | -0.6158 | 0.00742 | -0.0169 | -82.9919
-4.5 | -0.5478 | 0.007 | -0.0154 | -78.2571
-4 | -0.4797 | 0.00663 | -0.0142 | -72.3529
-3.5 | -0.4124 | 0.0062 | -0.0132 | -66.5161
-3 | -0.345 | 0.00583 | -0.0125 | -59.1767
-2.5 | -0.2772 | 0.00557 | -0.0119 | -49.7666
-2 | -0.2095 | 0.00541 | -0.0116 | -38.7246
-1.5 | -0.1423 | 0.00524 | -0.0112 | -27.1565
-1 | -0.0754 | 0.00515 | -0.011 | -14.6408
-0.5 | -0.0087 | 0.00512 | -0.0108 | -1.6992
0 | 0.0582 | 0.00513 | -0.0106 | 11.345
0.5 | 0.1252 | 0.00512 | -0.0104 | 24.4531
1 | 0.1919 | 0.00513 | -0.0102 | 37.4074
1.5 | 0.2586 | 0.00521 | -0.01 | 49.6353
2 | 0.3257 | 0.00532 | -0.0097 | 61.2218
2.5 | 0.3926 | 0.0055 | -0.0092 | 71.3818
3 | 0.46 | 0.00569 | -0.0087 | 80.8436
3.5 | 0.5278 | 0.00592 | -0.008 | 89.1554
4 | 0.5957 | 0.00618 | -0.0071 | 96.3916
4.5 | 0.6629 | 0.00661 | -0.0058 | 100.2874
5 | 0.7307 | 0.00702 | -0.0043 | 104.0883
5.5 | 0.7981 | 0.00745 | -0.0024 | 107.1275
6 | 0.8628 | 0.00798 | 0.0005 | 108.1203
6.5 | 0.9425 | 0.00865 | 0.0012 | 108.9595
7 | 1.0109 | 0.00959 | 0.0045 | 105.4119
7.5 | 1.0737 | 0.01134 | 0.0093 | 94.6825
8 | 1.1109 | 0.01531 | 0.0165 | 72.5604
8.5 | 1.1075 | 0.02136 | 0.0247 | 51.8493
9 | 1.0696 | 0.02697 | 0.0329 | 39.6589
9.5 | 1.0345 | 0.03641 | 0.0286 | 28.4125
10 | 1.0075 | 0.0484 | 0.0193 | 20.8161
10.5 | 0.9785 | 0.06126 | 0.0105 | 15.9729
11 | 0.9487 | 0.07404 | 0.0027 | 12.8133
11.5 | 0.921 | 0.08678 | -0.0049 | 10.613
12 | 0.8997 | 0.09916 | -0.0125 | 9.0732
12.5 | 0.8783 | 0.11252 | -0.0209 | 7.8057
13 | 0.8614 | 0.12618 | -0.0295 | 6.8268

## 81. Re 6M Mach 0.00 (1)
BIGFOIL.COM POLAR EXPORT
RS006m75
RS006m75 |  |  |  | Cl Max: | 1.022 | at alpha= | 10.5 | deg
JavaFoil+Calcfoil stall+Eppler ext transition |  |  |  | L/D Max: | 122.315 | at alpha= | 8.5 | deg
Re: | 6000000 |  |  | Cd Min: | 0.00553 | at alpha= | 1.5 | deg
Mach: | 0 |  |  | Cl=0 at alpha= | -0.44915 | deg
|  |  |  | @ Cl=0.1, Cd= | 0.0056322
|  |  |  | @ Cl=0.4, Cd= | 0.005568
|  |  |  | @ Cl=0.6, Cd= | 0.0059829
alpha (deg) | Cl | Cd | Cm | Cl/Cd
-15.5 | -0.595 | 0.10323 | -0.002 | -5.767
-15 | -0.624 | 0.09438 | -0.002 | -6.61
-14.5 | -0.653 | 0.08502 | -0.002 | -7.682
-14 | -0.684 | 0.07411 | -0.003 | -9.233
-13.5 | -0.715 | 0.06399 | -0.003 | -11.17
-13 | -0.757 | 0.04716 | -0.003 | -16.044
-12.5 | -0.794 | 0.03513 | -0.004 | -22.617
-12 | -0.84 | 0.0227 | -0.004 | -36.986
-11.5 | -0.872 | 0.01673 | -0.004 | -52.119
-11 | -0.896 | 0.01341 | -0.005 | -66.843
-10.5 | -0.904 | 0.01179 | -0.005 | -76.627
-10 | -0.897 | 0.00994 | -0.005 | -90.304
-9.5 | -0.882 | 0.01036 | -0.005 | -85.108
-9 | -0.86 | 0.01035 | -0.006 | -83.026
-8.5 | -0.832 | 0.00998 | -0.006 | -83.344
-8 | -0.8 | 0.01009 | -0.006 | -79.255
-7.5 | -0.763 | 0.00992 | -0.006 | -76.861
-7 | -0.722 | 0.00954 | -0.006 | -75.655
-6.5 | -0.677 | 0.00914 | -0.007 | -74.099
-6 | -0.629 | 0.00917 | -0.007 | -68.587
-5.5 | -0.579 | 0.00881 | -0.007 | -65.701
-5 | -0.526 | 0.00812 | -0.007 | -64.706
-4.5 | -0.471 | 0.00754 | -0.007 | -62.429
-4 | -0.415 | 0.00706 | -0.008 | -58.78
-3.5 | -0.357 | 0.00679 | -0.008 | -52.63
-3 | -0.299 | 0.00652 | -0.008 | -45.909
-2.5 | -0.241 | 0.00635 | -0.008 | -37.962
-2 | -0.182 | 0.00621 | -0.008 | -29.36
-1.5 | -0.124 | 0.00601 | -0.008 | -20.556
-1 | -0.065 | 0.00592 | -0.009 | -10.936
-0.5 | -0.006 | 0.00579 | -0.009 | -0.998
0 | 0.053 | 0.00568 | -0.009 | 9.36
0.5 | 0.112 | 0.00562 | -0.009 | 19.936
1 | 0.171 | 0.00559 | -0.009 | 30.605
1.5 | 0.23 | 0.00553 | -0.01 | 41.536
2 | 0.288 | 0.00557 | -0.01 | 51.839
2.5 | 0.347 | 0.00555 | -0.01 | 62.568
3 | 0.406 | 0.00557 | -0.01 | 72.775
3.5 | 0.464 | 0.00568 | -0.01 | 81.585
4 | 0.522 | 0.00574 | -0.011 | 90.822
4.5 | 0.578 | 0.00592 | -0.011 | 97.668
5 | 0.634 | 0.00608 | -0.011 | 104.293
5.5 | 0.688 | 0.00648 | -0.011 | 106.2
6 | 0.74 | 0.00661 | -0.011 | 111.987
6.5 | 0.79 | 0.00703 | -0.012 | 112.384
7 | 0.837 | 0.00722 | -0.012 | 115.855
7.5 | 0.881 | 0.00745 | -0.012 | 118.261
8 | 0.921 | 0.00766 | -0.012 | 120.244
8.5 | 0.957 | 0.00782 | -0.012 | 122.315
9 | 0.986 | 0.00808 | -0.013 | 122.026
9.5 | 1.007 | 0.0084 | -0.013 | 119.869
10 | 1.021 | 0.00847 | -0.013 | 120.533
10.5 | 1.022 | 0.01218 | -0.013 | 83.931
11 | 1.014 | 0.01325 | -0.013 | 76.52
11.5 | 0.994 | 0.01506 | -0.013 | 66.041
12 | 0.962 | 0.01871 | -0.013 | 51.43
12.5 | 0.923 | 0.0249 | -0.013 | 37.06
13 | 0.878 | 0.03435 | -0.012 | 25.55
13.5 | 0.829 | 0.04782 | -0.012 | 17.334
14 | 0.785 | 0.06135 | -0.011 | 12.79
14.5 | 0.741 | 0.07698 | -0.011 | 9.621
15 | 0.705 | 0.08763 | -0.01 | 8.041
15.5 | 0.669 | 0.09894 | -0.01 | 6.762

## 82. Re 6M Mach 0.00 (2)
BIGFOIL.COM POLAR EXPORT
RS006m75
RS006m75 |  |  |  | Cl Max: | 1.6452 | at alpha= | 16 | deg
XFOIL ncrit=9 |  |  |  | L/D Max: | 113.883 | at alpha= | 8 | deg
Re: | 6000000 |  |  | Cd Min: | 0.11675 | at alpha= | -20 | deg
Mach: | 0 |  |  | Cl=0 at alpha= | -0.43816 | deg
|  |  |  | @ Cl=0.1, Cd= | 0.0048278
|  |  |  | @ Cl=0.4, Cd= | 0.0052769
|  |  |  | @ Cl=0.6, Cd= | 0.0060455
alpha (deg) | Cl | Cd | Cm | Cl/Cd
-20 | -1.2694 | 0.11675 | 0.0105 | -10.8728
-19.5 | -1.4416 | 0.07715 | -0.0143 | -18.6857
-19 | -1.5371 | 0.05493 | -0.0277 | -27.9829
-18.5 | -1.572 | 0.04306 | -0.0348 | -36.5072
-18 | -1.5862 | 0.03528 | -0.0385 | -44.9603
-17.5 | -1.5982 | 0.02938 | -0.0393 | -54.3975
-17 | -1.6009 | 0.02571 | -0.0371 | -62.2676
-16.5 | -1.6009 | 0.02333 | -0.0322 | -68.6198
-16 | -1.5897 | 0.02173 | -0.0268 | -73.1569
-15.5 | -1.5595 | 0.02033 | -0.0241 | -76.7093
-15 | -1.5239 | 0.01908 | -0.022 | -79.869
-14.5 | -1.4841 | 0.01799 | -0.0204 | -82.4958
-14 | -1.4424 | 0.01691 | -0.0189 | -85.2986
-13.5 | -1.3978 | 0.01601 | -0.0177 | -87.3079
-13 | -1.3546 | 0.01478 | -0.0163 | -91.6509
-12.5 | -1.3092 | 0.01367 | -0.0151 | -95.7718
-12 | -1.2616 | 0.01277 | -0.0142 | -98.794
-11.5 | -1.2122 | 0.01202 | -0.0134 | -100.8486
-11 | -1.1619 | 0.01133 | -0.0128 | -102.5508
-10.5 | -1.1109 | 0.0107 | -0.0121 | -103.8224
-10 | -1.0591 | 0.01016 | -0.0116 | -104.2421
-9.5 | -1.0069 | 0.00965 | -0.011 | -104.342
-9 | -0.9554 | 0.009 | -0.0103 | -106.1556
-8.5 | -0.9033 | 0.00851 | -0.0097 | -106.1457
-8 | -0.8512 | 0.0081 | -0.0089 | -105.0864
-7.5 | -0.7912 | 0.00765 | -0.0099 | -103.4248
-7 | -0.724 | 0.00723 | -0.0125 | -100.1383
-6.5 | -0.6735 | 0.00703 | -0.0111 | -95.8037
-6 | -0.6204 | 0.00686 | -0.0104 | -90.4373
-5.5 | -0.5661 | 0.00663 | -0.01 | -85.3846
-5 | -0.5114 | 0.00635 | -0.0098 | -80.5354
-4.5 | -0.456 | 0.00617 | -0.0096 | -73.906
-4 | -0.4009 | 0.00592 | -0.0094 | -67.7196
-3.5 | -0.3452 | 0.00566 | -0.0094 | -60.9894
-3 | -0.2892 | 0.00537 | -0.0093 | -53.8547
-2.5 | -0.2328 | 0.0052 | -0.0093 | -44.7692
-2 | -0.1763 | 0.00508 | -0.0093 | -34.7047
-1.5 | -0.1197 | 0.00495 | -0.0093 | -24.1818
-1 | -0.0633 | 0.00486 | -0.0094 | -13.0247
-0.5 | -0.007 | 0.00483 | -0.0094 | -1.4493
0 | 0.0496 | 0.00481 | -0.0094 | 10.3119
0.5 | 0.1062 | 0.00483 | -0.0094 | 21.9876
1 | 0.1626 | 0.00485 | -0.0094 | 33.5258
1.5 | 0.219 | 0.00488 | -0.0095 | 44.877
2 | 0.2753 | 0.00497 | -0.0095 | 55.3924
2.5 | 0.3315 | 0.00509 | -0.0094 | 65.1277
3 | 0.3874 | 0.00525 | -0.0094 | 73.7905
3.5 | 0.4436 | 0.00537 | -0.0094 | 82.6071
4 | 0.4994 | 0.00557 | -0.0093 | 89.6589
4.5 | 0.5545 | 0.00583 | -0.0091 | 95.1115
5 | 0.6094 | 0.00609 | -0.0089 | 100.0657
5.5 | 0.6637 | 0.00638 | -0.0086 | 104.0282
6 | 0.7172 | 0.00659 | -0.008 | 108.8316
6.5 | 0.7669 | 0.00688 | -0.0066 | 111.468
7 | 0.8313 | 0.00735 | -0.0086 | 113.102
7.5 | 0.8848 | 0.0078 | -0.0082 | 113.4359
8 | 0.9384 | 0.00824 | -0.0078 | 113.8835
8.5 | 0.9914 | 0.00874 | -0.0074 | 113.4325
9 | 1.0444 | 0.00922 | -0.007 | 113.2755
9.5 | 1.0965 | 0.0098 | -0.0064 | 111.8878
10 | 1.1487 | 0.01032 | -0.006 | 111.3081
10.5 | 1.1998 | 0.01094 | -0.0054 | 109.6709
11 | 1.2492 | 0.01176 | -0.0046 | 106.2245
11.5 | 1.2993 | 0.01241 | -0.0039 | 104.6978
12 | 1.3482 | 0.01312 | -0.0031 | 102.7591
12.5 | 1.3959 | 0.01391 | -0.0022 | 100.3523
13 | 1.4419 | 0.01481 | -0.0011 | 97.3599
13.5 | 1.4865 | 0.01574 | 0.0001 | 94.4409
14 | 1.5286 | 0.01682 | 0.0016 | 90.8799
14.5 | 1.5674 | 0.01804 | 0.0035 | 86.8847
15 | 1.6036 | 0.01927 | 0.0057 | 83.2174
15.5 | 1.6319 | 0.02085 | 0.0087 | 78.2686
16 | 1.6452 | 0.02241 | 0.0141 | 73.4137
16.5 | 1.6441 | 0.02472 | 0.0199 | 66.5089
17 | 1.6314 | 0.02886 | 0.0235 | 56.5281
17.5 | 1.6212 | 0.03425 | 0.0239 | 47.3343
18 | 1.6098 | 0.04106 | 0.0218 | 39.206
18.5 | 1.5799 | 0.05128 | 0.0171 | 30.8093
19 | 1.5293 | 0.06573 | 0.0092 | 23.2664
19.5 | 1.4823 | 0.08102 | 0.0003 | 18.2955
20 | 1.3792 | 0.10838 | -0.0167 | 12.7256

## 83. Re 6M Mach 0.10 (1)
BIGFOIL.COM POLAR EXPORT
RS006m75
RS006m75 |  |  |  | Cl Max: | 1.017 | at alpha= | 10 | deg
JavaFoil+Calcfoil stall+Eppler ext transition |  |  |  | L/D Max: | 121.572 | at alpha= | 8.5 | deg
Re: | 6000000 |  |  | Cd Min: | 0.00554 | at alpha= | 1.5 | deg
Mach: | 0.1 |  |  | Cl=0 at alpha= | -0.44915 | deg
|  |  |  | @ Cl=0.1, Cd= | 0.005643
|  |  |  | @ Cl=0.4, Cd= | 0.0055773
|  |  |  | @ Cl=0.6, Cd= | 0.0059943
alpha (deg) | Cl | Cd | Cm | Cl/Cd
-15.5 | -0.549 | 0.10768 | -0.002 | -5.102
-15 | -0.58 | 0.09963 | -0.002 | -5.823
-14.5 | -0.612 | 0.09068 | -0.002 | -6.747
-14 | -0.645 | 0.07992 | -0.003 | -8.076
-13.5 | -0.677 | 0.07079 | -0.003 | -9.569
-13 | -0.719 | 0.05481 | -0.003 | -13.116
-12.5 | -0.758 | 0.04222 | -0.004 | -17.948
-12 | -0.81 | 0.02627 | -0.004 | -30.835
-11.5 | -0.847 | 0.01885 | -0.004 | -44.93
-11 | -0.879 | 0.01422 | -0.005 | -61.786
-10.5 | -0.892 | 0.01209 | -0.005 | -73.767
-10 | -0.89 | 0.01138 | -0.005 | -78.198
-9.5 | -0.878 | 0.01055 | -0.005 | -83.212
-9 | -0.858 | 0.01049 | -0.006 | -81.783
-8.5 | -0.832 | 0.01008 | -0.006 | -82.535
-8 | -0.8 | 0.01015 | -0.006 | -78.833
-7.5 | -0.764 | 0.01001 | -0.006 | -76.315
-7 | -0.724 | 0.00961 | -0.006 | -75.318
-6.5 | -0.679 | 0.0092 | -0.007 | -73.842
-6 | -0.632 | 0.00878 | -0.007 | -71.959
-5.5 | -0.581 | 0.00883 | -0.007 | -65.775
-5 | -0.528 | 0.00815 | -0.007 | -64.817
-4.5 | -0.473 | 0.00757 | -0.007 | -62.5
-4 | -0.417 | 0.00708 | -0.008 | -58.873
-3.5 | -0.359 | 0.0068 | -0.008 | -52.781
-3 | -0.301 | 0.00654 | -0.008 | -46.038
-2.5 | -0.242 | 0.00636 | -0.008 | -38.074
-2 | -0.183 | 0.00622 | -0.008 | -29.463
-1.5 | -0.124 | 0.00602 | -0.009 | -20.632
-1 | -0.065 | 0.00592 | -0.009 | -10.977
-0.5 | -0.006 | 0.0058 | -0.009 | -1.001
0 | 0.053 | 0.00569 | -0.009 | 9.397
0.5 | 0.113 | 0.00563 | -0.009 | 20.009
1 | 0.172 | 0.00559 | -0.01 | 30.727
1.5 | 0.231 | 0.00554 | -0.01 | 41.704
2 | 0.29 | 0.00558 | -0.01 | 51.984
2.5 | 0.349 | 0.00556 | -0.01 | 62.791
3 | 0.408 | 0.00558 | -0.01 | 73.023
3.5 | 0.466 | 0.0057 | -0.01 | 81.803
4 | 0.524 | 0.00575 | -0.011 | 91.109
4.5 | 0.581 | 0.00594 | -0.011 | 97.911
5 | 0.637 | 0.0061 | -0.011 | 104.498
5.5 | 0.691 | 0.0065 | -0.011 | 106.378
6 | 0.744 | 0.00663 | -0.011 | 112.097
6.5 | 0.793 | 0.00706 | -0.012 | 112.343
7 | 0.84 | 0.00725 | -0.012 | 115.831
7.5 | 0.883 | 0.00749 | -0.012 | 117.877
8 | 0.923 | 0.00771 | -0.012 | 119.774
8.5 | 0.958 | 0.00788 | -0.012 | 121.572
9 | 0.986 | 0.00817 | -0.013 | 120.771
9.5 | 1.005 | 0.0085 | -0.013 | 118.172
10 | 1.017 | 0.00868 | -0.013 | 117.158
10.5 | 1.013 | 0.01245 | -0.013 | 81.324
11 | 0.999 | 0.01375 | -0.013 | 72.648
11.5 | 0.974 | 0.016 | -0.013 | 60.856
12 | 0.936 | 0.02041 | -0.013 | 45.875
12.5 | 0.887 | 0.02892 | -0.013 | 30.677
13 | 0.837 | 0.04069 | -0.012 | 20.57
13.5 | 0.783 | 0.057 | -0.011 | 13.738
14 | 0.738 | 0.07069 | -0.011 | 10.436
14.5 | 0.696 | 0.08335 | -0.01 | 8.347
15 | 0.657 | 0.09415 | -0.01 | 6.977

## 84. Re 6M Mach 0.10 (2)
BIGFOIL.COM POLAR EXPORT
RS006m75
RS006m75 |  |  |  | Cl Max: | 1.6189 | at alpha= | 15.5 | deg
XFOIL ncrit=9 |  |  |  | L/D Max: | 113.706 | at alpha= | 8 | deg
Re: | 6000000 |  |  | Cd Min: | 0.18293 | at alpha= | -20 | deg
Mach: | 0.1 |  |  | Cl=0 at alpha= | -0.43772 | deg
|  |  |  | @ Cl=0.1, Cd= | 0.0048376
|  |  |  | @ Cl=0.4, Cd= | 0.0052837
|  |  |  | @ Cl=0.6, Cd= | 0.0060476
alpha (deg) | Cl | Cd | Cm | Cl/Cd
-20 | -0.9984 | 0.18293 | 0.0526 | -5.4578
-19.5 | -1.1363 | 0.13928 | 0.0246 | -8.1584
-19 | -1.3642 | 0.08635 | -0.0095 | -15.7985
-18.5 | -1.4643 | 0.06278 | -0.0238 | -23.3243
-18 | -1.5142 | 0.04801 | -0.0329 | -31.5393
-17.5 | -1.5467 | 0.03701 | -0.0394 | -41.7914
-17 | -1.5587 | 0.03054 | -0.0411 | -51.038
-16.5 | -1.5645 | 0.02633 | -0.0394 | -59.4189
-16 | -1.5678 | 0.02364 | -0.0343 | -66.3198
-15.5 | -1.5578 | 0.02185 | -0.0286 | -71.2952
-15 | -1.5282 | 0.02026 | -0.0257 | -75.4294
-14.5 | -1.4919 | 0.01888 | -0.0234 | -79.0201
-14 | -1.4519 | 0.01761 | -0.0215 | -82.4475
-13.5 | -1.408 | 0.01658 | -0.02 | -84.9216
-13 | -1.3624 | 0.01559 | -0.0186 | -87.3894
-12.5 | -1.3183 | 0.01427 | -0.0171 | -92.3826
-12 | -1.2712 | 0.01318 | -0.0158 | -96.4492
-11.5 | -1.2217 | 0.01234 | -0.0148 | -99.0032
-11 | -1.1711 | 0.01159 | -0.014 | -101.044
-10.5 | -1.1197 | 0.0109 | -0.0132 | -102.7248
-10 | -1.0674 | 0.01031 | -0.0125 | -103.5306
-9.5 | -1.0148 | 0.00976 | -0.0118 | -103.9754
-9 | -0.9625 | 0.00913 | -0.011 | -105.4217
-8.5 | -0.91 | 0.0086 | -0.0102 | -105.814
-8 | -0.8574 | 0.00816 | -0.0094 | -105.0735
-7.5 | -0.7969 | 0.00773 | -0.0103 | -103.0918
-7 | -0.729 | 0.00727 | -0.0128 | -100.2751
-6.5 | -0.6781 | 0.00708 | -0.0114 | -95.7768
-6 | -0.6245 | 0.0069 | -0.0107 | -90.5072
-5.5 | -0.5698 | 0.00667 | -0.0103 | -85.4273
-5 | -0.5147 | 0.00638 | -0.01 | -80.674
-4.5 | -0.459 | 0.00619 | -0.0098 | -74.1519
-4 | -0.4034 | 0.00594 | -0.0096 | -67.9125
-3.5 | -0.3473 | 0.00567 | -0.0095 | -61.2522
-3 | -0.291 | 0.00539 | -0.0094 | -53.9889
-2.5 | -0.2342 | 0.00521 | -0.0094 | -44.952
-2 | -0.1773 | 0.00508 | -0.0094 | -34.9016
-1.5 | -0.1205 | 0.00496 | -0.0094 | -24.2944
-1 | -0.0637 | 0.00486 | -0.0094 | -13.107
-0.5 | -0.0071 | 0.00484 | -0.0094 | -1.4669
0 | 0.0499 | 0.00482 | -0.0094 | 10.3527
0.5 | 0.1068 | 0.00484 | -0.0095 | 22.0661
1 | 0.1636 | 0.00486 | -0.0095 | 33.6626
1.5 | 0.2203 | 0.00488 | -0.0095 | 45.1434
2 | 0.2769 | 0.00498 | -0.0095 | 55.6024
2.5 | 0.3334 | 0.00511 | -0.0094 | 65.2446
3 | 0.3897 | 0.00526 | -0.0094 | 74.0875
3.5 | 0.4463 | 0.00539 | -0.0093 | 82.8015
4 | 0.5024 | 0.00559 | -0.0092 | 89.8748
4.5 | 0.5579 | 0.00585 | -0.009 | 95.3675
5 | 0.6133 | 0.00611 | -0.0088 | 100.3764
5.5 | 0.668 | 0.0064 | -0.0084 | 104.375
6 | 0.7219 | 0.00662 | -0.0079 | 109.0483
6.5 | 0.7719 | 0.00693 | -0.0063 | 111.3853
7 | 0.8368 | 0.00741 | -0.0083 | 112.9285
7.5 | 0.8908 | 0.00787 | -0.0078 | 113.1893
8 | 0.9449 | 0.00831 | -0.0074 | 113.7064
8.5 | 0.9985 | 0.00882 | -0.0069 | 113.2086
9 | 1.0518 | 0.00934 | -0.0064 | 112.6124
9.5 | 1.1047 | 0.0099 | -0.0058 | 111.5859
10 | 1.1572 | 0.01047 | -0.0052 | 110.5253
10.5 | 1.2086 | 0.01116 | -0.0044 | 108.2975
11 | 1.2589 | 0.01195 | -0.0035 | 105.3473
11.5 | 1.3092 | 0.01265 | -0.0027 | 103.4941
12 | 1.3583 | 0.01345 | -0.0017 | 100.9888
12.5 | 1.4061 | 0.01432 | -0.0005 | 98.1913
13 | 1.4517 | 0.01532 | 0.0008 | 94.7585
13.5 | 1.4959 | 0.01636 | 0.0024 | 91.4364
14 | 1.5367 | 0.01757 | 0.0043 | 87.4616
14.5 | 1.5731 | 0.01899 | 0.0067 | 82.8383
15 | 1.6054 | 0.02045 | 0.0095 | 78.5037
15.5 | 1.6189 | 0.02234 | 0.0149 | 72.4664
16 | 1.6159 | 0.0247 | 0.0213 | 65.4211
16.5 | 1.6041 | 0.02877 | 0.0251 | 55.756
17 | 1.6011 | 0.03348 | 0.0256 | 47.8226
17.5 | 1.5614 | 0.04389 | 0.0218 | 35.5753
18 | 1.5667 | 0.0496 | 0.0193 | 31.5867
18.5 | 1.5117 | 0.06463 | 0.0109 | 23.3901
19 | 1.4057 | 0.09028 | -0.0048 | 15.5704
19.5 | 1.3535 | 0.10842 | -0.0159 | 12.4839
20 | 1.2538 | 0.13783 | -0.0349 | 9.0967

## 85. Re 6M Mach 0.25 (1)
BIGFOIL.COM POLAR EXPORT
RS006m75
RS006m75 |  |  |  | Cl Max: | 0.977 | at alpha= | 9 | deg
JavaFoil+Calcfoil stall+Eppler ext transition |  |  |  | L/D Max: | 117.457 | at alpha= | 8.5 | deg
Re: | 6000000 |  |  | Cd Min: | 0.00557 | at alpha= | 1.5 | deg
Mach: | 0.25 |  |  | Cl=0 at alpha= | -0.45082 | deg
|  |  |  | @ Cl=0.1, Cd= | 0.0056831
|  |  |  | @ Cl=0.4, Cd= | 0.0056207
|  |  |  | @ Cl=0.6, Cd= | 0.09863
alpha (deg) | Cl | Cd | Cm | Cl/Cd
-14.5 | -0.254 | 0.10695 | -0.002 | -2.376
-14 | -0.33 | 0.10111 | -0.002 | -3.266
-13.5 | -0.399 | 0.09381 | -0.002 | -4.254
-13 | -0.463 | 0.08631 | -0.002 | -5.364
-12.5 | -0.523 | 0.0783 | -0.003 | -6.682
-12 | -0.582 | 0.06741 | -0.003 | -8.633
-11.5 | -0.646 | 0.05012 | -0.004 | -12.898
-11 | -0.722 | 0.02917 | -0.004 | -24.765
-10.5 | -0.782 | 0.01725 | -0.005 | -45.334
-10 | -0.819 | 0.01323 | -0.005 | -61.914
-9.5 | -0.836 | 0.01176 | -0.006 | -71.113
-9 | -0.835 | 0.01023 | -0.006 | -81.582
-8.5 | -0.821 | 0.01077 | -0.006 | -76.242
-8 | -0.799 | 0.01012 | -0.006 | -78.938
-7.5 | -0.769 | 0.01045 | -0.006 | -73.64
-7 | -0.733 | 0.00992 | -0.007 | -73.893
-6.5 | -0.691 | 0.00948 | -0.007 | -72.928
-6 | -0.645 | 0.009 | -0.007 | -71.679
-5.5 | -0.595 | 0.00899 | -0.007 | -66.122
-5 | -0.541 | 0.00849 | -0.007 | -63.76
-4.5 | -0.486 | 0.00791 | -0.008 | -61.413
-4 | -0.428 | 0.00727 | -0.008 | -58.858
-3.5 | -0.369 | 0.00688 | -0.008 | -53.581
-3 | -0.309 | 0.00662 | -0.008 | -46.707
-2.5 | -0.249 | 0.00643 | -0.008 | -38.709
-2 | -0.188 | 0.00627 | -0.009 | -30.02
-1.5 | -0.128 | 0.00607 | -0.009 | -21.011
-1 | -0.067 | 0.00597 | -0.009 | -11.199
-0.5 | -0.006 | 0.00584 | -0.009 | -1.021
0 | 0.055 | 0.00572 | -0.009 | 9.595
0.5 | 0.116 | 0.00567 | -0.01 | 20.425
1 | 0.177 | 0.00563 | -0.01 | 31.377
1.5 | 0.237 | 0.00557 | -0.01 | 42.616
2 | 0.298 | 0.00562 | -0.01 | 52.997
2.5 | 0.358 | 0.0056 | -0.01 | 63.992
3 | 0.419 | 0.00563 | -0.011 | 74.326
3.5 | 0.479 | 0.00575 | -0.011 | 83.259
4 | 0.538 | 0.00581 | -0.011 | 92.623
4.5 | 0.597 | 0.00602 | -0.011 | 99.193
5 | 0.654 | 0.00631 | -0.011 | 103.703
5.5 | 0.709 | 0.00661 | -0.012 | 107.192
6 | 0.761 | 0.00677 | -0.012 | 112.439
6.5 | 0.81 | 0.00725 | -0.012 | 111.823
7 | 0.856 | 0.00751 | -0.012 | 113.929
7.5 | 0.896 | 0.00774 | -0.012 | 115.743
8 | 0.931 | 0.00802 | -0.013 | 116.146
8.5 | 0.959 | 0.00817 | -0.013 | 117.457
9 | 0.977 | 0.00864 | -0.013 | 113.138
9.5 | 0.977 | 0.01088 | -0.013 | 89.811
10 | 0.961 | 0.01292 | -0.013 | 74.378
10.5 | 0.925 | 0.01493 | -0.013 | 61.955
11 | 0.867 | 0.01978 | -0.013 | 43.847
11.5 | 0.792 | 0.03019 | -0.012 | 26.25
12 | 0.707 | 0.04852 | -0.011 | 14.563
12.5 | 0.621 | 0.07179 | -0.01 | 8.646
13 | 0.551 | 0.08261 | -0.009 | 6.67
13.5 | 0.48 | 0.09059 | -0.009 | 5.297
14 | 0.405 | 0.09863 | -0.008 | 4.102

## 86. Re 6M Mach 0.25 (2)
BIGFOIL.COM POLAR EXPORT
RS006m75
RS006m75 |  |  |  | Cl Max: | 1.4985 | at alpha= | 13.5 | deg
XFOIL ncrit=9 |  |  |  | L/D Max: | 112.918 | at alpha= | 7.5 | deg
Re: | 6000000 |  |  | Cd Min: | 0.2063 | at alpha= | -18 | deg
Mach: | 0.25 |  |  | Cl=0 at alpha= | -0.43952 | deg
|  |  |  | @ Cl=0.1, Cd= | 0.0048912
|  |  |  | @ Cl=0.4, Cd= | 0.005304
|  |  |  | @ Cl=0.6, Cd= | 0.0060963
alpha (deg) | Cl | Cd | Cm | Cl/Cd
-18 | -0.8189 | 0.2063 | 0.0616 | -3.9695
-17.5 | -0.9216 | 0.16242 | 0.0381 | -5.6742
-17 | -0.9735 | 0.14009 | 0.0241 | -6.9491
-16.5 | -1.034 | 0.11833 | 0.0104 | -8.7383
-16 | -1.0926 | 0.09926 | -0.001 | -11.0075
-15.5 | -1.1557 | 0.08144 | -0.011 | -14.1908
-15 | -1.2064 | 0.06609 | -0.0193 | -18.2539
-14.5 | -1.2626 | 0.04841 | -0.0319 | -26.0814
-14 | -1.2936 | 0.03552 | -0.0426 | -36.4189
-13.5 | -1.3211 | 0.02811 | -0.0439 | -46.9975
-13 | -1.342 | 0.02445 | -0.0366 | -54.8875
-12.5 | -1.3332 | 0.02072 | -0.0314 | -64.3436
-12 | -1.3036 | 0.01788 | -0.0276 | -72.9083
-11.5 | -1.2596 | 0.0161 | -0.0249 | -78.236
-11 | -1.2181 | 0.01375 | -0.0219 | -88.5891
-10.5 | -1.1667 | 0.01249 | -0.0199 | -93.4107
-10 | -1.1125 | 0.01154 | -0.0182 | -96.4038
-9.5 | -1.0579 | 0.01065 | -0.0167 | -99.3333
-9 | -1.0022 | 0.00994 | -0.0153 | -100.8249
-8.5 | -0.9468 | 0.00925 | -0.0139 | -102.3568
-8 | -0.892 | 0.00858 | -0.0124 | -103.9627
-7.5 | -0.8292 | 0.00806 | -0.0127 | -102.8784
-7 | -0.757 | 0.00755 | -0.015 | -100.2649
-6.5 | -0.704 | 0.00731 | -0.0132 | -96.3064
-6 | -0.6478 | 0.00708 | -0.0122 | -91.4972
-5.5 | -0.5905 | 0.00685 | -0.0115 | -86.2044
-5 | -0.533 | 0.00654 | -0.011 | -81.4985
-4.5 | -0.4751 | 0.00631 | -0.0106 | -75.2932
-4 | -0.4173 | 0.00603 | -0.0103 | -69.204
-3.5 | -0.3592 | 0.00572 | -0.0101 | -62.7972
-3 | -0.3008 | 0.00544 | -0.0099 | -55.2941
-2.5 | -0.242 | 0.00526 | -0.0098 | -46.0076
-2 | -0.1832 | 0.00512 | -0.0098 | -35.7812
-1.5 | -0.1244 | 0.005 | -0.0097 | -24.88
-1 | -0.0658 | 0.00491 | -0.0097 | -13.4012
0.5 | 0.1103 | 0.00489 | -0.0097 | 22.5562
1 | 0.1688 | 0.0049 | -0.0096 | 34.449
1.5 | 0.2273 | 0.00494 | -0.0096 | 46.0121
2 | 0.2859 | 0.00502 | -0.0096 | 56.9522
2.5 | 0.3443 | 0.00518 | -0.0095 | 66.4672
3 | 0.4027 | 0.00531 | -0.0094 | 75.838
3.5 | 0.4612 | 0.00546 | -0.0092 | 84.4689
4 | 0.5195 | 0.00567 | -0.009 | 91.6226
4.5 | 0.5769 | 0.00598 | -0.0086 | 96.4716
5 | 0.6345 | 0.00627 | -0.0082 | 101.1962
5.5 | 0.6916 | 0.00657 | -0.0077 | 105.2664
6 | 0.7479 | 0.00685 | -0.0068 | 109.1825
6.5 | 0.7997 | 0.00719 | -0.0049 | 111.2239
7 | 0.868 | 0.00769 | -0.0067 | 112.8739
7.5 | 0.9248 | 0.00819 | -0.0058 | 112.9182
8 | 0.9815 | 0.00873 | -0.0049 | 112.4284
8.5 | 1.0377 | 0.00935 | -0.0039 | 110.984
9 | 1.0942 | 0.00994 | -0.0028 | 110.0805
9.5 | 1.1498 | 0.01065 | -0.0016 | 107.9624
10 | 1.2035 | 0.01161 | 0 | 103.6606
10.5 | 1.2575 | 0.01247 | 0.0015 | 100.842
11 | 1.3095 | 0.01353 | 0.0034 | 96.7849
11.5 | 1.3592 | 0.01476 | 0.0056 | 92.0867
12 | 1.4052 | 0.01624 | 0.0082 | 86.5271
12.5 | 1.4473 | 0.01792 | 0.0112 | 80.7645
13 | 1.4791 | 0.02013 | 0.0152 | 73.4774
13.5 | 1.4985 | 0.02252 | 0.0205 | 66.5409
14 | 1.4708 | 0.0264 | 0.0292 | 55.7121
14.5 | 1.4601 | 0.03135 | 0.0312 | 46.5742
15 | 1.4374 | 0.0397 | 0.0283 | 36.2065
15.5 | 1.3972 | 0.05214 | 0.0211 | 26.7971
16 | 1.3468 | 0.06731 | 0.0116 | 20.0089
16.5 | 1.2935 | 0.08387 | 0.0015 | 15.4227
17 | 1.223 | 0.10453 | -0.0116 | 11.7
17.5 | 1.173 | 0.12299 | -0.0234 | 9.5374
18 | 1.113 | 0.14489 | -0.0378 | 7.6817
18.5 | 1.0711 | 0.16443 | -0.0507 | 6.514

## 87. Re 6M Mach 0.50 (1)
BIGFOIL.COM POLAR EXPORT
RS006m75
RS006m75 |  |  |  | Cl Max: | 1.109 | at alpha= | 20 | deg
JavaFoil+Calcfoil stall+Eppler ext transition |  |  |  | L/D Max: | 107.979 | at alpha= | 5.5 | deg
Re: | 6000000 |  |  | Cd Min: | 0.00577 | at alpha= | 1.5 | deg
Mach: | 0.5 |  |  | Cl=0 at alpha= | -0.44853 | deg
|  |  |  | @ Cl=0.1, Cd= | 0.0058513
|  |  |  | @ Cl=0.4, Cd= | 0.00581
|  |  |  | @ Cl=0.6, Cd= | 0.00622
alpha (deg) | Cl | Cd | Cm | Cl/Cd
-20 | -1.05 | 0.15082 | -0.001 | -6.962
-19.5 | -1.019 | 0.14894 | -0.002 | -6.845
-19 | -0.991 | 0.14617 | -0.002 | -6.778
-18.5 | -0.965 | 0.14087 | -0.002 | -6.848
-18 | -0.945 | 0.13554 | -0.002 | -6.974
-17.5 | -0.915 | 0.13196 | -0.002 | -6.931
-17 | -0.885 | 0.1284 | -0.002 | -6.896
-16.5 | -0.859 | 0.12401 | -0.002 | -6.928
-16 | -0.837 | 0.12273 | -0.002 | -6.818
-15.5 | -0.808 | 0.11718 | -0.002 | -6.896
-15 | -0.779 | 0.11124 | -0.002 | -7.006
-14.5 | -0.753 | 0.10652 | -0.002 | -7.071
-14 | -0.729 | 0.10533 | -0.003 | -6.925
-13.5 | -0.701 | 0.09896 | -0.002 | -7.083
-13 | -0.675 | 0.09043 | -0.003 | -7.462
-12.5 | -0.65 | 0.08278 | -0.003 | -7.847
-12 | -0.621 | 0.08807 | -0.003 | -7.049
-11.5 | -0.595 | 0.08009 | -0.003 | -7.425
-11 | -0.572 | 0.07002 | -0.003 | -8.175
-10.5 | -0.541 | 0.07725 | -0.003 | -6.997
-10 | -0.521 | 0.06277 | -0.004 | -8.305
-9.5 | -0.546 | 0.02765 | -0.005 | -19.752
-9 | -0.461 | 0.06202 | -0.003 | -7.437
-8.5 | -0.477 | 0.0301 | -0.006 | -15.837
-8 | -0.496 | 0.01318 | -0.007 | -37.603
-7.5 | -0.461 | 0.01366 | -0.007 | -33.73
-7 | -0.439 | 0.01094 | -0.007 | -40.085
-6.5 | -0.677 | 0.01099 | -0.008 | -61.545
-6 | -0.676 | 0.01051 | -0.008 | -64.272
-5.5 | -0.642 | 0.00969 | -0.008 | -66.266
-5 | -0.594 | 0.0091 | -0.008 | -65.293
-4.5 | -0.538 | 0.00852 | -0.008 | -63.085
-4 | -0.476 | 0.00784 | -0.009 | -60.66
-3.5 | -0.411 | 0.00725 | -0.009 | -56.732
-3 | -0.345 | 0.00696 | -0.009 | -49.554
-2.5 | -0.278 | 0.00674 | -0.009 | -41.212
-2 | -0.21 | 0.0065 | -0.01 | -32.348
-1.5 | -0.143 | 0.00631 | -0.01 | -22.611
-1 | -0.075 | 0.00614 | -0.01 | -12.171
-0.5 | -0.007 | 0.006 | -0.01 | -1.111
0 | 0.061 | 0.00588 | -0.01 | 10.435
0.5 | 0.129 | 0.00583 | -0.011 | 22.169
1 | 0.197 | 0.00579 | -0.011 | 34.092
1.5 | 0.265 | 0.00577 | -0.011 | 45.977
2 | 0.333 | 0.0058 | -0.011 | 57.342
2.5 | 0.4 | 0.00581 | -0.012 | 68.88
3 | 0.467 | 0.0059 | -0.012 | 79.259
3.5 | 0.534 | 0.006 | -0.012 | 89.019
4 | 0.6 | 0.00622 | -0.012 | 96.506
4.5 | 0.664 | 0.00645 | -0.013 | 102.87
5 | 0.725 | 0.00685 | -0.013 | 105.722
5.5 | 0.779 | 0.00721 | -0.013 | 107.979
6 | 0.825 | 0.00791 | -0.013 | 104.2
6.5 | 0.855 | 0.00845 | -0.013 | 101.2
7 | 0.853 | 0.00902 | -0.014 | 94.542
7.5 | 0.729 | 0.0126 | -0.014 | 57.824
8 | 0.538 | 0.01797 | -0.013 | 29.953
8.5 | 0.581 | 0.01613 | -0.014 | 36.001
9 | 0.562 | 0.03362 | -0.012 | 16.723
9.5 | 0.619 | 0.02393 | -0.013 | 25.85
10 | 0.602 | 0.04664 | -0.012 | 12.916
10.5 | 0.595 | 0.07545 | -0.008 | 7.892
11 | 0.627 | 0.07181 | -0.009 | 8.736
11.5 | 0.649 | 0.08338 | -0.008 | 7.779
12 | 0.68 | 0.07806 | -0.009 | 8.707
12.5 | 0.704 | 0.08593 | -0.009 | 8.192
13 | 0.73 | 0.09507 | -0.009 | 7.677
13.5 | 0.76 | 0.0996 | -0.009 | 7.634
14 | 0.784 | 0.10368 | -0.009 | 7.558
14.5 | 0.81 | 0.10722 | -0.009 | 7.559
15 | 0.842 | 0.11134 | -0.01 | 7.563
15.5 | 0.869 | 0.11978 | -0.01 | 7.258
16 | 0.892 | 0.11942 | -0.01 | 7.471
16.5 | 0.921 | 0.12488 | -0.01 | 7.373
17 | 0.953 | 0.12689 | -0.011 | 7.507
17.5 | 0.981 | 0.13384 | -0.011 | 7.33
18 | 1.001 | 0.13648 | -0.011 | 7.332
18.5 | 1.028 | 0.14118 | -0.011 | 7.283
19 | 1.061 | 0.14294 | -0.012 | 7.419
19.5 | 1.092 | 0.14583 | -0.012 | 7.487
20 | 1.109 | 0.1547 | -0.012 | 7.167

## 88. Re 6M Mach 0.50 (2)
BIGFOIL.COM POLAR EXPORT
RS006m75
RS006m75 |  |  |  | Cl Max: | 1.1186 | at alpha= | 8 | deg
XFOIL ncrit=9 |  |  |  | L/D Max: | 112.106 | at alpha= | 6.5 | deg
Re: | 6000000 |  |  | Cd Min: | 0.28326 | at alpha= | -20 | deg
Mach: | 0.5 |  |  | Cl=0 at alpha= | -0.43443 | deg
|  |  |  | @ Cl=0.1, Cd= | 0.0050624
|  |  |  | @ Cl=0.4, Cd= | 0.0054386
|  |  |  | @ Cl=0.6, Cd= | 0.0061763
alpha (deg) | Cl | Cd | Cm | Cl/Cd
-20 | -0.9356 | 0.28326 | 0.1036 | -3.303
-19.5 | -0.9139 | 0.27447 | 0.0983 | -3.3297
-19 | -0.8923 | 0.26543 | 0.093 | -3.3617
-18.5 | -0.8727 | 0.2554 | 0.0876 | -3.417
-18 | -0.8523 | 0.24553 | 0.0822 | -3.4713
-17.5 | -0.8318 | 0.23609 | 0.077 | -3.5232
-17 | -0.8113 | 0.22691 | 0.0719 | -3.5754
-16.5 | -0.792 | 0.21704 | 0.0666 | -3.6491
-16 | -0.7734 | 0.20741 | 0.0615 | -3.7288
-15.5 | -0.7561 | 0.19745 | 0.0562 | -3.8293
-15 | -0.6277 | 0.16865 | 0.0533 | -3.7219
-14.5 | -0.622 | 0.15975 | 0.0479 | -3.8936
-14 | -0.6199 | 0.15053 | 0.042 | -4.1181
-13.5 | -0.6296 | 0.13999 | 0.0347 | -4.4975
-13 | -0.6448 | 0.12975 | 0.0268 | -4.9696
-12.5 | -0.658 | 0.11746 | 0.0187 | -5.6019
-12 | -0.6724 | 0.10486 | 0.0109 | -6.4124
-11.5 | -0.6904 | 0.0917 | 0.003 | -7.5289
-11 | -0.7118 | 0.07809 | -0.0045 | -9.1151
-10.5 | -0.7334 | 0.06464 | -0.0113 | -11.3459
-10 | -0.7581 | 0.05086 | -0.0179 | -14.9056
-9.5 | -0.7847 | 0.03696 | -0.0252 | -21.2311
-9 | -0.8123 | 0.02385 | -0.0344 | -34.0587
-8.5 | -0.8476 | 0.01521 | -0.0415 | -55.7265
-8 | -0.8889 | 0.01117 | -0.0371 | -79.5792
-7.5 | -0.899 | 0.00585 | -0.0318 | -153.6752
-7 | -0.8717 | 0.0026 | -0.0266 | -335.2692
-6.5 | -0.816 | 0.00175 | -0.0222 | -466.2857
-6 | -0.749 | 0.00149 | -0.0193 | -502.6846
-5.5 | -0.6799 | 0.00137 | -0.0173 | -496.2774
-5 | -0.6112 | 0.00128 | -0.0156 | -477.5
-4.5 | -0.5433 | 0.00118 | -0.0143 | -460.4237
-4 | -0.4759 | 0.00109 | -0.0133 | -436.6055
-3.5 | -0.4088 | 0.00102 | -0.0125 | -400.7843
-3 | -0.3421 | 0.00094 | -0.0118 | -363.9362
-2.5 | -0.275 | 0.00089 | -0.0114 | -308.9888
-2 | -0.208 | 0.00086 | -0.0111 | -241.8605
-1.5 | -0.1415 | 0.00084 | -0.0108 | -168.4524
-1 | -0.075 | 0.00082 | -0.0107 | -91.4634
-0.5 | -0.0088 | 0.00082 | -0.0105 | -10.7317
0 | 0.0583 | 0.00505 | -0.0106 | 11.5446
0.5 | 0.1254 | 0.00507 | -0.0105 | 24.7337
1 | 0.1923 | 0.00509 | -0.0103 | 37.78
1.5 | 0.2592 | 0.00515 | -0.0101 | 50.3301
2 | 0.3263 | 0.00526 | -0.0098 | 62.0342
2.5 | 0.3934 | 0.00542 | -0.0093 | 72.583
3 | 0.4608 | 0.00561 | -0.0088 | 82.139
3.5 | 0.5288 | 0.00583 | -0.0081 | 90.7033
4.5 | 0.6645 | 0.00649 | -0.0061 | 102.3883
5 | 0.7328 | 0.00689 | -0.0047 | 106.357
5.5 | 0.8014 | 0.0073 | -0.0029 | 109.7808
6 | 0.8682 | 0.00787 | -0.0004 | 110.3177
6.5 | 0.9316 | 0.00831 | 0.0034 | 112.1059
7 | 1.0143 | 0.00919 | 0.0041 | 110.37
7.5 | 1.079 | 0.01079 | 0.0088 | 100
8 | 1.1186 | 0.01462 | 0.016 | 76.5116
8.5 | 1.1174 | 0.02066 | 0.0243 | 54.0852
9 | 1.0805 | 0.02619 | 0.0332 | 41.2562
9.5 | 1.0438 | 0.03525 | 0.0298 | 29.6113
10 | 1.0158 | 0.04731 | 0.0203 | 21.4711
10.5 | 0.9847 | 0.06042 | 0.0112 | 16.2976
11 | 0.9542 | 0.0732 | 0.0034 | 13.0355
11.5 | 0.9257 | 0.08593 | -0.0041 | 10.7727
12 | 0.9052 | 0.0981 | -0.0115 | 9.2273
12.5 | 0.8846 | 0.11122 | -0.0197 | 7.9536
13 | 0.8686 | 0.12461 | -0.0282 | 6.9705

## 89. Re 7M Mach 0.00 (1)
BIGFOIL.COM POLAR EXPORT
RS006m75
RS006m75 |  |  |  | Cl Max: | 1.024 | at alpha= | 10.5 | deg
JavaFoil+Calcfoil stall+Eppler ext transition |  |  |  | L/D Max: | 124.463 | at alpha= | 8.5 | deg
Re: | 7000000 |  |  | Cd Min: | 0.00551 | at alpha= | 1.5 | deg
Mach: | 0 |  |  | Cl=0 at alpha= | -0.44915 | deg
|  |  |  | @ Cl=0.1, Cd= | 0.0056381
|  |  |  | @ Cl=0.4, Cd= | 0.005559
|  |  |  | @ Cl=0.6, Cd= | 0.0059229
alpha (deg) | Cl | Cd | Cm | Cl/Cd
-15.5 | -0.598 | 0.09971 | -0.002 | -5.995
-15 | -0.626 | 0.09156 | -0.002 | -6.838
-14.5 | -0.657 | 0.08047 | -0.003 | -8.171
-14 | -0.691 | 0.06841 | -0.003 | -10.098
-13.5 | -0.724 | 0.05748 | -0.003 | -12.59
-13 | -0.766 | 0.0417 | -0.004 | -18.373
-12.5 | -0.807 | 0.02988 | -0.004 | -26.997
-12 | -0.849 | 0.02002 | -0.004 | -42.416
-11.5 | -0.88 | 0.0152 | -0.005 | -57.867
-11 | -0.9 | 0.01275 | -0.005 | -70.642
-10.5 | -0.906 | 0.01169 | -0.005 | -77.491
-10 | -0.898 | 0.01019 | -0.005 | -88.112
-9.5 | -0.882 | 0.01014 | -0.005 | -87
-9 | -0.86 | 0.01028 | -0.006 | -83.593
-8.5 | -0.832 | 0.00978 | -0.006 | -85.118
-8 | -0.8 | 0.01023 | -0.006 | -78.191
-7.5 | -0.763 | 0.00978 | -0.006 | -77.984
-7 | -0.722 | 0.00936 | -0.006 | -77.128
-6.5 | -0.677 | 0.00895 | -0.007 | -75.63
-6 | -0.629 | 0.00901 | -0.007 | -69.802
-5.5 | -0.579 | 0.00863 | -0.007 | -67.005
-5 | -0.526 | 0.00799 | -0.007 | -65.812
-4.5 | -0.471 | 0.00764 | -0.007 | -61.644
-4 | -0.415 | 0.00707 | -0.008 | -58.687
-3.5 | -0.357 | 0.00671 | -0.008 | -53.277
-3 | -0.299 | 0.00655 | -0.008 | -45.753
-2.5 | -0.241 | 0.00636 | -0.008 | -37.877
-2 | -0.182 | 0.00617 | -0.008 | -29.573
-1.5 | -0.124 | 0.00603 | -0.008 | -20.497
-1 | -0.065 | 0.00588 | -0.009 | -10.994
-0.5 | -0.006 | 0.00577 | -0.009 | -1.001
0 | 0.053 | 0.00567 | -0.009 | 9.376
0.5 | 0.112 | 0.00563 | -0.009 | 19.918
1 | 0.171 | 0.00556 | -0.009 | 30.734
1.5 | 0.23 | 0.00551 | -0.01 | 41.676
2 | 0.288 | 0.00556 | -0.01 | 51.916
2.5 | 0.347 | 0.00555 | -0.01 | 62.517
3 | 0.406 | 0.00556 | -0.01 | 72.962
3.5 | 0.464 | 0.00565 | -0.01 | 82.111
4 | 0.522 | 0.00568 | -0.011 | 91.746
4.5 | 0.578 | 0.00586 | -0.011 | 98.642
5 | 0.634 | 0.00602 | -0.011 | 105.294
5.5 | 0.688 | 0.00639 | -0.011 | 107.737
6 | 0.74 | 0.00652 | -0.011 | 113.626
6.5 | 0.79 | 0.00692 | -0.012 | 114.218
7 | 0.837 | 0.00712 | -0.012 | 117.578
7.5 | 0.881 | 0.00733 | -0.012 | 120.128
8 | 0.921 | 0.00753 | -0.012 | 122.33
8.5 | 0.957 | 0.00769 | -0.012 | 124.463
9 | 0.986 | 0.00801 | -0.013 | 123.11
9.5 | 1.007 | 0.00822 | -0.013 | 122.452
10 | 1.021 | 0.00843 | -0.013 | 121.165
10.5 | 1.024 | 0.01074 | -0.013 | 95.329
11 | 1.017 | 0.01275 | -0.013 | 79.76
11.5 | 0.999 | 0.01431 | -0.013 | 69.775
12 | 0.969 | 0.01736 | -0.013 | 55.798
12.5 | 0.931 | 0.02243 | -0.013 | 41.511
13 | 0.884 | 0.03153 | -0.012 | 28.04
13.5 | 0.839 | 0.04257 | -0.012 | 19.701
14 | 0.792 | 0.05594 | -0.012 | 14.166
14.5 | 0.746 | 0.07204 | -0.011 | 10.359
15 | 0.709 | 0.08328 | -0.01 | 8.512
15.5 | 0.672 | 0.09514 | -0.01 | 7.064

## 90. Re 7M Mach 0.00 (2)
BIGFOIL.COM POLAR EXPORT
RS006m75
RS006m75 |  |  |  | Cl Max: | 1.6609 | at alpha= | 17 | deg
XFOIL ncrit=9 |  |  |  | L/D Max: | 117.157 | at alpha= | 8 | deg
Re: | 7000000 |  |  | Cd Min: | 0.09547 | at alpha= | 20 | deg
Mach: | 0 |  |  | Cl=0 at alpha= | -0.4375 | deg
|  |  |  | @ Cl=0.1, Cd= | 0.0048066
|  |  |  | @ Cl=0.4, Cd= | 0.0052178
|  |  |  | @ Cl=0.6, Cd= | 0.0060048
alpha (deg) | Cl | Cd | Cm | Cl/Cd
-20 | -1.4591 | 0.08129 | -0.0126 | -17.9493
-19.5 | -1.5505 | 0.05975 | -0.0253 | -25.9498
-19 | -1.5986 | 0.04587 | -0.0335 | -34.8507
-18.5 | -1.6101 | 0.03799 | -0.0378 | -42.3822
-18 | -1.6147 | 0.0321 | -0.0397 | -50.3022
-17.5 | -1.6307 | 0.02671 | -0.0387 | -61.052
-17 | -1.6305 | 0.02392 | -0.0351 | -68.1647
-16.5 | -1.6294 | 0.02208 | -0.0287 | -73.7953
-16 | -1.606 | 0.02052 | -0.0252 | -78.2651
-15.5 | -1.5728 | 0.0192 | -0.0228 | -81.9167
-15 | -1.5348 | 0.01803 | -0.0209 | -85.1248
-14.5 | -1.4935 | 0.01701 | -0.0194 | -87.8013
-14 | -1.4503 | 0.01601 | -0.0181 | -90.5871
-13 | -1.358 | 0.01434 | -0.016 | -94.7001
-12.5 | -1.3119 | 0.01331 | -0.0149 | -98.565
-12 | -1.2643 | 0.01236 | -0.0139 | -102.2896
-11.5 | -1.2148 | 0.0116 | -0.0131 | -104.7241
-11 | -1.1644 | 0.01092 | -0.0125 | -106.63
-10.5 | -1.1132 | 0.0103 | -0.0119 | -108.0777
-10 | -1.0612 | 0.00977 | -0.0113 | -108.6182
-9.5 | -1.0088 | 0.00928 | -0.0108 | -108.7069
-9 | -0.9567 | 0.00875 | -0.0102 | -109.3371
-8.5 | -0.9047 | 0.00824 | -0.0095 | -109.7937
-8 | -0.8514 | 0.00783 | -0.009 | -108.7356
-7.5 | -0.7842 | 0.00743 | -0.0116 | -105.5451
-7 | -0.729 | 0.00713 | -0.0113 | -102.244
-6.5 | -0.6763 | 0.00697 | -0.0105 | -97.0301
-6 | -0.6222 | 0.00678 | -0.0101 | -91.7699
-5.5 | -0.5673 | 0.00657 | -0.0099 | -86.347
-5 | -0.5123 | 0.0063 | -0.0096 | -81.3175
-4.5 | -0.457 | 0.00611 | -0.0095 | -74.7954
-4 | -0.4014 | 0.00585 | -0.0094 | -68.6154
-3.5 | -0.3455 | 0.00558 | -0.0093 | -61.9176
-3 | -0.2895 | 0.00531 | -0.0093 | -54.5198
-2.5 | -0.233 | 0.00514 | -0.0093 | -45.3307
-2 | -0.1764 | 0.00503 | -0.0093 | -35.0696
-1.5 | -0.1198 | 0.00493 | -0.0093 | -24.3002
-1 | -0.0635 | 0.00484 | -0.0093 | -13.1198
-0.5 | -0.0071 | 0.00481 | -0.0094 | -1.4761
0 | 0.0497 | 0.00478 | -0.0094 | 10.3975
0.5 | 0.1064 | 0.00481 | -0.0095 | 22.1206
1 | 0.1628 | 0.00485 | -0.0095 | 33.567
1.5 | 0.2192 | 0.00486 | -0.0095 | 45.1029
2 | 0.2756 | 0.00496 | -0.0095 | 55.5645
2.5 | 0.3319 | 0.00507 | -0.0095 | 65.4635
3 | 0.388 | 0.00519 | -0.0095 | 74.7592
3.5 | 0.4442 | 0.00532 | -0.0095 | 83.4962
4 | 0.5001 | 0.00552 | -0.0094 | 90.5978
4.5 | 0.5552 | 0.00581 | -0.0092 | 95.5594
5 | 0.6104 | 0.00605 | -0.0091 | 100.8926
5.5 | 0.6652 | 0.00632 | -0.0089 | 105.2532
6 | 0.7196 | 0.00655 | -0.0085 | 109.8626
6.5 | 0.7719 | 0.00683 | -0.0077 | 113.0161
7 | 0.8286 | 0.00717 | -0.0079 | 115.5649
7.5 | 0.8858 | 0.00761 | -0.0083 | 116.3995
8 | 0.9396 | 0.00802 | -0.008 | 117.1571
8.5 | 0.9929 | 0.00848 | -0.0076 | 117.0873
9 | 1.0459 | 0.00898 | -0.0072 | 116.4699
9.5 | 1.0985 | 0.00949 | -0.0067 | 115.7534
10 | 1.1508 | 0.01001 | -0.0063 | 114.965
10.5 | 1.2019 | 0.01065 | -0.0057 | 112.8545
11 | 1.2524 | 0.01133 | -0.005 | 110.5384
11.5 | 1.3028 | 0.01195 | -0.0044 | 109.0209
12 | 1.3521 | 0.01264 | -0.0036 | 106.9699
12.5 | 1.4001 | 0.01341 | -0.0027 | 104.4072
13 | 1.4465 | 0.0143 | -0.0017 | 101.1538
13.5 | 1.4916 | 0.01521 | -0.0005 | 98.0671
14 | 1.534 | 0.01629 | 0.001 | 94.1682
14.5 | 1.5735 | 0.01749 | 0.0028 | 89.9657
15 | 1.6107 | 0.0187 | 0.0049 | 86.1337
15.5 | 1.6397 | 0.02031 | 0.0079 | 80.7336
16 | 1.6558 | 0.02195 | 0.0128 | 75.4351
16.5 | 1.6506 | 0.02429 | 0.0195 | 67.9539
17 | 1.6609 | 0.02652 | 0.0226 | 62.6282
17.5 | 1.6456 | 0.03168 | 0.0245 | 51.9444
18 | 1.6568 | 0.0354 | 0.0242 | 46.8023
18.5 | 1.641 | 0.04293 | 0.0216 | 38.225
19 | 1.608 | 0.05366 | 0.0165 | 29.9665
19.5 | 1.5399 | 0.07104 | 0.0067 | 21.6765
20 | 1.4453 | 0.09547 | -0.0082 | 15.1388

## 91. Re 7M Mach 0.10 (1)
BIGFOIL.COM POLAR EXPORT
RS006m75
RS006m75 |  |  |  | Cl Max: | 1.017 | at alpha= | 10 | deg
JavaFoil+Calcfoil stall+Eppler ext transition |  |  |  | L/D Max: | 123.59 | at alpha= | 8.5 | deg
Re: | 7000000 |  |  | Cd Min: | 0.00552 | at alpha= | 1.5 | deg
Mach: | 0.1 |  |  | Cl=0 at alpha= | -0.44915 | deg
|  |  |  | @ Cl=0.1, Cd= | 0.0056408
|  |  |  | @ Cl=0.4, Cd= | 0.0055686
|  |  |  | @ Cl=0.6, Cd= | 0.0059343
alpha (deg) | Cl | Cd | Cm | Cl/Cd
-15.5 | -0.551 | 0.1054 | -0.002 | -5.226
-15 | -0.583 | 0.09628 | -0.002 | -6.05
-14.5 | -0.615 | 0.08689 | -0.002 | -7.077
-14 | -0.65 | 0.07508 | -0.003 | -8.661
-13.5 | -0.684 | 0.06488 | -0.003 | -10.55
-13 | -0.727 | 0.04926 | -0.003 | -14.761
-12.5 | -0.771 | 0.03564 | -0.004 | -21.632
-12 | -0.82 | 0.02283 | -0.004 | -35.927
-11.5 | -0.856 | 0.01679 | -0.004 | -50.961
-11 | -0.884 | 0.01335 | -0.005 | -66.229
-10.5 | -0.895 | 0.01194 | -0.005 | -74.951
-10 | -0.891 | 0.00985 | -0.005 | -90.439
-9.5 | -0.878 | 0.0103 | -0.005 | -85.184
-9 | -0.858 | 0.01041 | -0.006 | -82.403
-8.5 | -0.832 | 0.00986 | -0.006 | -84.313
-8 | -0.8 | 0.01029 | -0.006 | -77.809
-7.5 | -0.764 | 0.00982 | -0.006 | -77.825
-7 | -0.724 | 0.00938 | -0.006 | -77.169
-6.5 | -0.679 | 0.00897 | -0.007 | -75.736
-6 | -0.632 | 0.00903 | -0.007 | -69.917
-5.5 | -0.581 | 0.00866 | -0.007 | -67.069
-5 | -0.528 | 0.00801 | -0.007 | -65.9
-4.5 | -0.473 | 0.00766 | -0.007 | -61.766
-4 | -0.417 | 0.00709 | -0.008 | -58.815
-3.5 | -0.359 | 0.00672 | -0.008 | -53.434
-3 | -0.301 | 0.00656 | -0.008 | -45.888
-2.5 | -0.242 | 0.00637 | -0.008 | -38.009
-2 | -0.183 | 0.00617 | -0.008 | -29.685
-1.5 | -0.124 | 0.00604 | -0.009 | -20.575
-1 | -0.065 | 0.00589 | -0.009 | -11.038
-0.5 | -0.006 | 0.00578 | -0.009 | -1.005
0 | 0.053 | 0.00568 | -0.009 | 9.413
0.5 | 0.113 | 0.00563 | -0.009 | 19.991
1 | 0.172 | 0.00557 | -0.01 | 30.86
1.5 | 0.231 | 0.00552 | -0.01 | 41.825
2 | 0.29 | 0.00556 | -0.01 | 52.109
2.5 | 0.349 | 0.00556 | -0.01 | 62.732
3 | 0.408 | 0.00557 | -0.01 | 73.194
3.5 | 0.466 | 0.00566 | -0.01 | 82.386
4 | 0.524 | 0.00569 | -0.011 | 92.036
4.5 | 0.581 | 0.00588 | -0.011 | 98.92
5 | 0.637 | 0.00604 | -0.011 | 105.475
5.5 | 0.691 | 0.00641 | -0.011 | 107.92
6 | 0.744 | 0.00654 | -0.011 | 113.741
6.5 | 0.793 | 0.00695 | -0.012 | 114.19
7 | 0.84 | 0.00715 | -0.012 | 117.571
7.5 | 0.883 | 0.00738 | -0.012 | 119.756
8 | 0.923 | 0.00758 | -0.012 | 121.738
8.5 | 0.958 | 0.00775 | -0.012 | 123.59
9 | 0.986 | 0.00809 | -0.013 | 121.894
9.5 | 1.005 | 0.00832 | -0.013 | 120.774
10 | 1.017 | 0.00864 | -0.013 | 117.717
10.5 | 1.015 | 0.01205 | -0.013 | 84.169
11 | 1.002 | 0.01317 | -0.013 | 76.115
11.5 | 0.978 | 0.0151 | -0.013 | 64.79
12 | 0.942 | 0.01885 | -0.013 | 49.994
12.5 | 0.895 | 0.02613 | -0.013 | 34.255
13 | 0.846 | 0.03651 | -0.012 | 23.158
13.5 | 0.791 | 0.05158 | -0.012 | 15.346
14 | 0.744 | 0.06545 | -0.011 | 11.371
14.5 | 0.7 | 0.07879 | -0.01 | 8.889
15 | 0.66 | 0.09032 | -0.01 | 7.309

## 92. Re 7M Mach 0.10 (2)
BIGFOIL.COM POLAR EXPORT
RS006m75
RS006m75 |  |  |  | Cl Max: | 1.6431 | at alpha= | 17 | deg
XFOIL ncrit=9 |  |  |  | L/D Max: | 116.834 | at alpha= | 8.5 | deg
Re: | 7000000 |  |  | Cd Min: | 0.13977 | at alpha= | -20 | deg
Mach: | 0.1 |  |  | Cl=0 at alpha= | -0.43695 | deg
|  |  |  | @ Cl=0.1, Cd= | 0.0048163
|  |  |  | @ Cl=0.4, Cd= | 0.0052306
|  |  |  | @ Cl=0.6, Cd= | 0.0060136
alpha (deg) | Cl | Cd | Cm | Cl/Cd
-20 | -1.1739 | 0.13977 | 0.0244 | -8.3988
-19.5 | -1.3594 | 0.09471 | -0.0051 | -14.3533
-19 | -1.4844 | 0.0668 | -0.0221 | -22.2216
-18.5 | -1.5343 | 0.05222 | -0.0307 | -29.3815
-18 | -1.5588 | 0.04168 | -0.0373 | -37.3992
-17.5 | -1.5873 | 0.03238 | -0.0416 | -49.021
-17 | -1.5932 | 0.02757 | -0.0411 | -57.7875
-16.5 | -1.5962 | 0.02436 | -0.0375 | -65.5255
-16 | -1.5993 | 0.02226 | -0.0306 | -71.8464
-15.5 | -1.5753 | 0.02054 | -0.027 | -76.6943
-15 | -1.5417 | 0.01908 | -0.0244 | -80.8019
-14.5 | -1.503 | 0.0178 | -0.0223 | -84.4382
-14 | -1.461 | 0.01664 | -0.0206 | -87.8005
-13.5 | -1.4159 | 0.01567 | -0.0192 | -90.3574
-13 | -1.3691 | 0.01475 | -0.0179 | -92.8203
-12.5 | -1.3202 | 0.01401 | -0.0169 | -94.2327
-12 | -1.274 | 0.01279 | -0.0155 | -99.6091
-11.5 | -1.2245 | 0.01192 | -0.0145 | -102.7265
-11 | -1.1737 | 0.01117 | -0.0137 | -105.0761
-10.5 | -1.1221 | 0.01049 | -0.0129 | -106.9685
-10 | -1.0697 | 0.00991 | -0.0122 | -107.9415
-9.5 | -1.0168 | 0.00939 | -0.0115 | -108.2854
-9 | -0.9638 | 0.00889 | -0.0109 | -108.4139
-8.5 | -0.9114 | 0.00833 | -0.01 | -109.4118
-8 | -0.8579 | 0.00789 | -0.0094 | -108.7326
-7.5 | -0.7898 | 0.0075 | -0.012 | -105.3067
-7 | -0.7341 | 0.00717 | -0.0117 | -102.3849
-6.5 | -0.6809 | 0.00701 | -0.0109 | -97.1327
-6 | -0.6264 | 0.00681 | -0.0104 | -91.9824
-5.5 | -0.571 | 0.0066 | -0.0101 | -86.5152
-5 | -0.5156 | 0.00633 | -0.0098 | -81.4534
-4.5 | -0.4599 | 0.00613 | -0.0096 | -75.0245
-4 | -0.4039 | 0.00587 | -0.0095 | -68.8075
-3.5 | -0.3476 | 0.0056 | -0.0094 | -62.0714
-3 | -0.2912 | 0.00532 | -0.0094 | -54.7368
-2.5 | -0.2344 | 0.00515 | -0.0094 | -45.5146
-2 | -0.1775 | 0.00503 | -0.0094 | -35.2883
-1.5 | -0.1205 | 0.00494 | -0.0094 | -24.3927
-1 | -0.0639 | 0.00485 | -0.0094 | -13.1753
-0.5 | -0.0072 | 0.00482 | -0.0094 | -1.4938
0 | 0.0499 | 0.00479 | -0.0094 | 10.4175
0.5 | 0.107 | 0.00482 | -0.0095 | 22.1992
1 | 0.1638 | 0.00486 | -0.0095 | 33.7037
1.5 | 0.2205 | 0.00487 | -0.0095 | 45.2772
2 | 0.2772 | 0.00496 | -0.0095 | 55.8871
2.5 | 0.3339 | 0.00508 | -0.0095 | 65.7283
3 | 0.3903 | 0.00521 | -0.0095 | 74.9136
3.5 | 0.4469 | 0.00533 | -0.0094 | 83.8462
4 | 0.5031 | 0.00553 | -0.0094 | 90.9765
4.5 | 0.5586 | 0.00582 | -0.0092 | 95.9794
5 | 0.6142 | 0.00608 | -0.009 | 101.0197
5.5 | 0.6694 | 0.00635 | -0.0087 | 105.4173
6 | 0.7242 | 0.00659 | -0.0083 | 109.8938
6.5 | 0.777 | 0.00688 | -0.0075 | 112.936
7 | 0.8342 | 0.00723 | -0.0076 | 115.3804
7.5 | 0.8919 | 0.00767 | -0.008 | 116.2842
8 | 0.9461 | 0.0081 | -0.0076 | 116.8025
8.5 | 1.0001 | 0.00856 | -0.0071 | 116.8341
9 | 1.0534 | 0.0091 | -0.0066 | 115.7582
9.5 | 1.1068 | 0.00959 | -0.0061 | 115.4119
10 | 1.1593 | 0.01017 | -0.0055 | 113.9921
10.5 | 1.2106 | 0.01089 | -0.0047 | 111.1662
11.5 | 1.3129 | 0.01218 | -0.0032 | 107.7915
12 | 1.3624 | 0.01295 | -0.0022 | 105.2046
12.5 | 1.4106 | 0.0138 | -0.0011 | 102.2174
13 | 1.4568 | 0.01478 | 0.0002 | 98.5656
13.5 | 1.5015 | 0.01579 | 0.0017 | 95.0918
14 | 1.5426 | 0.01703 | 0.0036 | 90.5813
14.5 | 1.5797 | 0.01844 | 0.006 | 85.667
15 | 1.6125 | 0.01993 | 0.0088 | 80.9082
15.5 | 1.625 | 0.02208 | 0.0142 | 73.596
16 | 1.6326 | 0.02373 | 0.02 | 68.799
16.5 | 1.6306 | 0.0267 | 0.0244 | 61.0712
17 | 1.6431 | 0.02946 | 0.026 | 55.7739
17.5 | 1.6181 | 0.03683 | 0.0253 | 43.9343
18 | 1.6246 | 0.04189 | 0.0236 | 38.7825
18.5 | 1.5934 | 0.05239 | 0.0186 | 30.4142
19 | 1.5305 | 0.06875 | 0.0093 | 22.2618
19.5 | 1.417 | 0.09617 | -0.0077 | 14.7343
20 | 1.2506 | 0.13849 | -0.0353 | 9.0303

## 93. Re 7M Mach 0.25 (1)
BIGFOIL.COM POLAR EXPORT
RS006m75
RS006m75 |  |  |  | Cl Max: | 0.981 | at alpha= | 9.5 | deg
JavaFoil+Calcfoil stall+Eppler ext transition |  |  |  | L/D Max: | 119.684 | at alpha= | 8.5 | deg
Re: | 7000000 |  |  | Cd Min: | 0.00557 | at alpha= | 1.5 | deg
Mach: | 0.25 |  |  | Cl=0 at alpha= | -0.45082 | deg
|  |  |  | @ Cl=0.1, Cd= | 0.0056805
|  |  |  | @ Cl=0.4, Cd= | 0.10467
|  |  |  | @ Cl=0.6, Cd= | 0.10467
alpha (deg) | Cl | Cd | Cm | Cl/Cd
-14.5 | -0.254 | 0.10525 | -0.002 | -2.416
-14 | -0.33 | 0.09999 | -0.002 | -3.305
-13.5 | -0.4 | 0.09246 | -0.002 | -4.321
-13 | -0.464 | 0.08469 | -0.003 | -5.479
-12.5 | -0.526 | 0.07557 | -0.003 | -6.955
-12 | -0.588 | 0.0622 | -0.003 | -9.452
-11.5 | -0.659 | 0.04266 | -0.004 | -15.436
-11 | -0.735 | 0.02438 | -0.005 | -30.153
-10.5 | -0.791 | 0.01572 | -0.005 | -50.293
-10 | -0.824 | 0.01266 | -0.005 | -65.046
-9.5 | -0.837 | 0.01148 | -0.006 | -72.919
-9 | -0.835 | 0.0107 | -0.006 | -78.054
-8.5 | -0.821 | 0.01052 | -0.006 | -78.039
-8 | -0.799 | 0.01026 | -0.006 | -77.87
-7.5 | -0.769 | 0.01027 | -0.006 | -74.932
-7 | -0.733 | 0.00973 | -0.007 | -75.372
-6.5 | -0.691 | 0.00924 | -0.007 | -74.789
-6 | -0.645 | 0.00881 | -0.007 | -73.202
-5.5 | -0.595 | 0.00882 | -0.007 | -67.381
-5 | -0.541 | 0.00834 | -0.007 | -64.933
-4.5 | -0.486 | 0.00778 | -0.008 | -62.391
-4 | -0.428 | 0.00719 | -0.008 | -59.472
-3.5 | -0.369 | 0.0068 | -0.008 | -54.239
-3 | -0.309 | 0.00663 | -0.008 | -46.645
-2.5 | -0.249 | 0.00643 | -0.008 | -38.688
-2 | -0.188 | 0.00622 | -0.009 | -30.258
-1.5 | -0.128 | 0.00608 | -0.009 | -20.976
-1 | -0.067 | 0.00593 | -0.009 | -11.275
-0.5 | -0.006 | 0.00581 | -0.009 | -1.026
0 | 0.055 | 0.00571 | -0.009 | 9.612
0.5 | 0.116 | 0.00567 | -0.01 | 20.412
1 | 0.177 | 0.00559 | -0.01 | 31.551
1.5 | 0.237 | 0.00557 | -0.01 | 42.63
2 | 0.298 | 0.0056 | -0.01 | 53.199
2.5 | 0.358 | 0.0056 | -0.01 | 63.948
3 | 0.419 | 0.00562 | -0.011 | 74.438
3.5 | 0.479 | 0.00571 | -0.011 | 83.901
4 | 0.538 | 0.00575 | -0.011 | 93.59
4.5 | 0.597 | 0.00596 | -0.011 | 100.196
5 | 0.654 | 0.00626 | -0.011 | 104.44
5.5 | 0.709 | 0.00652 | -0.012 | 108.779
6 | 0.761 | 0.00667 | -0.012 | 114.168
6.5 | 0.81 | 0.00712 | -0.012 | 113.729
7 | 0.856 | 0.00739 | -0.012 | 115.744
7.5 | 0.896 | 0.00762 | -0.012 | 117.541
8 | 0.931 | 0.00787 | -0.013 | 118.279
8.5 | 0.959 | 0.00802 | -0.013 | 119.684
9 | 0.977 | 0.00854 | -0.013 | 114.473
9.5 | 0.981 | 0.00886 | -0.013 | 110.76
10 | 0.964 | 0.01267 | -0.013 | 76.085
10.5 | 0.929 | 0.01419 | -0.013 | 65.503
11 | 0.875 | 0.01808 | -0.013 | 48.369
11.5 | 0.8 | 0.02737 | -0.012 | 29.208
12 | 0.716 | 0.04308 | -0.012 | 16.615
12.5 | 0.626 | 0.06752 | -0.01 | 9.264
13 | 0.553 | 0.07963 | -0.009 | 6.95
13.5 | 0.481 | 0.08872 | -0.009 | 5.422
14 | 0.405 | 0.0965 | -0.009 | 4.202
14.5 | 0.325 | 0.10467 | -0.008 | 3.1

## 94. Re 7M Mach 0.25 (2)
BIGFOIL.COM POLAR EXPORT
RS006m75
RS006m75 |  |  |  | Cl Max: | 1.5029 | at alpha= | 13.5 | deg
XFOIL ncrit=9 |  |  |  | L/D Max: | 116.198 | at alpha= | 7.5 | deg
Re: | 7000000 |  |  | Cd Min: | 0.17158 | at alpha= | -18 | deg
Mach: | 0.25 |  |  | Cl=0 at alpha= | -0.43718 | deg
|  |  |  | @ Cl=0.1, Cd= | 0.0048509
|  |  |  | @ Cl=0.4, Cd= | 0.0052629
|  |  |  | @ Cl=0.6, Cd= | 0.0060194
alpha (deg) | Cl | Cd | Cm | Cl/Cd
-18 | -0.9265 | 0.17158 | 0.0434 | -5.3998
-17.5 | -0.9742 | 0.14955 | 0.0295 | -6.5142
-17 | -1.033 | 0.12741 | 0.0153 | -8.1077
-16.5 | -1.0943 | 0.10714 | 0.0027 | -10.2137
-16 | -1.1538 | 0.08947 | -0.0074 | -12.8959
-15.5 | -1.2143 | 0.07326 | -0.0156 | -16.5752
-15 | -1.2604 | 0.05848 | -0.0241 | -21.5527
-14.5 | -1.3077 | 0.04158 | -0.0382 | -31.4502
-14 | -1.3346 | 0.03118 | -0.0455 | -42.8031
-13.5 | -1.3623 | 0.02574 | -0.0422 | -52.9254
-13 | -1.371 | 0.02234 | -0.0347 | -61.3697
-12.5 | -1.3522 | 0.01897 | -0.0301 | -71.281
-12 | -1.3162 | 0.01652 | -0.0266 | -79.6731
-11.5 | -1.2693 | 0.01494 | -0.0241 | -84.9598
-11 | -1.2198 | 0.01352 | -0.0218 | -90.2219
-10.5 | -1.1704 | 0.01195 | -0.0195 | -97.9414
-10 | -1.1159 | 0.01101 | -0.0179 | -101.3533
-9.5 | -1.0607 | 0.0102 | -0.0164 | -103.9902
-9 | -1.0046 | 0.00953 | -0.015 | -105.4145
-8.5 | -0.9485 | 0.00895 | -0.0137 | -105.9777
-8 | -0.8937 | 0.00831 | -0.0122 | -107.5451
-7.5 | -0.8219 | 0.00777 | -0.0144 | -105.7786
-7 | -0.7627 | 0.00747 | -0.0138 | -102.1017
-6.5 | -0.707 | 0.0072 | -0.0126 | -98.1944
-6 | -0.6497 | 0.007 | -0.0119 | -92.8143
-5.5 | -0.5918 | 0.00675 | -0.0113 | -87.6741
-5 | -0.534 | 0.00648 | -0.0109 | -82.4074
-4.5 | -0.4759 | 0.00625 | -0.0105 | -76.144
-4 | -0.4178 | 0.00598 | -0.0102 | -69.8662
-3.5 | -0.3594 | 0.00567 | -0.01 | -63.3862
-3 | -0.301 | 0.00538 | -0.0099 | -55.948
-2.5 | -0.2423 | 0.00519 | -0.0098 | -46.6859
-2 | -0.1834 | 0.00506 | -0.0097 | -36.2451
-1.5 | -0.1245 | 0.00497 | -0.0097 | -25.0503
-1 | -0.0659 | 0.00489 | -0.0097 | -13.4765
-0.5 | -0.0074 | 0.00486 | -0.0097 | -1.5226
0.5 | 0.1104 | 0.00485 | -0.0097 | 22.7629
1 | 0.169 | 0.0049 | -0.0097 | 34.4898
1.5 | 0.2276 | 0.00492 | -0.0097 | 46.2602
2 | 0.2863 | 0.00499 | -0.0096 | 57.3747
2.5 | 0.3447 | 0.00514 | -0.0095 | 67.0623
3 | 0.4032 | 0.00527 | -0.0094 | 76.5085
3.5 | 0.4618 | 0.00542 | -0.0093 | 85.203
4 | 0.5201 | 0.00563 | -0.0091 | 92.3801
4.5 | 0.5779 | 0.00592 | -0.0088 | 97.6182
5 | 0.6357 | 0.00618 | -0.0084 | 102.8641
5.5 | 0.6932 | 0.0065 | -0.008 | 106.6462
6 | 0.7505 | 0.00676 | -0.0073 | 111.0207
6.5 | 0.8055 | 0.00713 | -0.0062 | 112.9734
7 | 0.8659 | 0.00749 | -0.0061 | 115.6075
7.5 | 0.9261 | 0.00797 | -0.006 | 116.1982
8 | 0.9831 | 0.00847 | -0.0051 | 116.0685
8.5 | 1.0396 | 0.00907 | -0.0041 | 114.6196
9 | 1.0964 | 0.00963 | -0.0031 | 113.8525
9.5 | 1.152 | 0.01036 | -0.0019 | 111.1969
10 | 1.2071 | 0.01114 | -0.0005 | 108.3573
10.5 | 1.2616 | 0.01196 | 0.001 | 105.4849
11 | 1.3146 | 0.01294 | 0.0028 | 101.592
11.5 | 1.3656 | 0.01407 | 0.0049 | 97.0576
12 | 1.4138 | 0.0154 | 0.0073 | 91.8052
12.5 | 1.4581 | 0.01695 | 0.0102 | 86.0236
13 | 1.4929 | 0.01907 | 0.014 | 78.2853
13.5 | 1.5029 | 0.02232 | 0.0201 | 67.3342
14 | 1.4906 | 0.02518 | 0.0284 | 59.1978
14.5 | 1.4581 | 0.03139 | 0.0314 | 46.4511
15 | 1.4468 | 0.03844 | 0.0293 | 37.6379
15.5 | 1.4027 | 0.05127 | 0.0217 | 27.3591
16 | 1.3724 | 0.06335 | 0.0146 | 21.6638
16.5 | 1.2976 | 0.08305 | 0.0022 | 15.6243
17 | 1.2517 | 0.09932 | -0.0078 | 12.6027
17.5 | 1.183 | 0.12095 | -0.0218 | 9.7809
18 | 1.1051 | 0.14655 | -0.0389 | 7.5408
18.5 | 1.0863 | 0.16081 | -0.0481 | 6.7552

## 95. Re 7M Mach 0.50 (1)
BIGFOIL.COM POLAR EXPORT
RS006m75
RS006m75 |  |  |  | Cl Max: | 1.109 | at alpha= | 20 | deg
JavaFoil+Calcfoil stall+Eppler ext transition |  |  |  | L/D Max: | 109.841 | at alpha= | 5.5 | deg
Re: | 7000000 |  |  | Cd Min: | 0.00574 | at alpha= | 1 | deg
Mach: | 0.5 |  |  | Cl=0 at alpha= | -0.44853 | deg
|  |  |  | @ Cl=0.1, Cd= | 0.0058398
|  |  |  | @ Cl=0.4, Cd= | 0.00581
|  |  |  | @ Cl=0.6, Cd= | 0.00616
alpha (deg) | Cl | Cd | Cm | Cl/Cd
-20 | -1.052 | 0.14707 | -0.001 | -7.156
-19.5 | -1.021 | 0.14565 | -0.002 | -7.011
-19 | -0.991 | 0.14253 | -0.002 | -6.954
-18.5 | -0.965 | 0.13926 | -0.002 | -6.931
-18 | -0.947 | 0.13233 | -0.002 | -7.156
-17.5 | -0.917 | 0.12889 | -0.002 | -7.118
-17 | -0.887 | 0.12626 | -0.002 | -7.023
-16.5 | -0.859 | 0.12092 | -0.002 | -7.107
-16 | -0.838 | 0.12003 | -0.002 | -6.979
-15.5 | -0.81 | 0.11393 | -0.002 | -7.11
-15 | -0.781 | 0.10995 | -0.002 | -7.1
-14.5 | -0.754 | 0.10617 | -0.002 | -7.097
-14 | -0.73 | 0.10349 | -0.003 | -7.052
-13.5 | -0.701 | 0.09739 | -0.003 | -7.202
-13 | -0.676 | 0.08882 | -0.003 | -7.61
-12.5 | -0.653 | 0.07969 | -0.003 | -8.199
-12 | -0.621 | 0.08786 | -0.003 | -7.072
-11.5 | -0.596 | 0.07846 | -0.003 | -7.596
-11 | -0.58 | 0.06451 | -0.004 | -8.986
-10.5 | -0.541 | 0.07632 | -0.003 | -7.087
-10 | -0.525 | 0.05955 | -0.004 | -8.818
-9.5 | -0.555 | 0.02394 | -0.006 | -23.17
-9 | -0.462 | 0.06119 | -0.003 | -7.546
-8.5 | -0.491 | 0.02329 | -0.006 | -21.104
-8 | -0.498 | 0.01307 | -0.007 | -38.099
-7.5 | -0.464 | 0.013 | -0.007 | -35.688
-7 | -0.439 | 0.01117 | -0.007 | -39.299
-6.5 | -0.677 | 0.01072 | -0.008 | -63.114
-6 | -0.676 | 0.01022 | -0.008 | -66.094
-5.5 | -0.642 | 0.00948 | -0.008 | -67.756
-5 | -0.594 | 0.00892 | -0.008 | -66.621
-4.5 | -0.538 | 0.00839 | -0.008 | -64.108
-4 | -0.476 | 0.00797 | -0.009 | -59.699
-3.5 | -0.411 | 0.00722 | -0.009 | -56.948
-3 | -0.345 | 0.00695 | -0.009 | -49.667
-2.5 | -0.278 | 0.00673 | -0.009 | -41.32
-2 | -0.21 | 0.00644 | -0.01 | -32.672
-1.5 | -0.143 | 0.00629 | -0.01 | -22.688
-1 | -0.075 | 0.00612 | -0.01 | -12.21
-0.5 | -0.007 | 0.00596 | -0.01 | -1.119
0 | 0.061 | 0.00588 | -0.01 | 10.427
0.5 | 0.129 | 0.00581 | -0.011 | 22.28
1 | 0.197 | 0.00574 | -0.011 | 34.396
1.5 | 0.265 | 0.00579 | -0.011 | 45.769
2 | 0.333 | 0.00576 | -0.011 | 57.792
2.5 | 0.4 | 0.00581 | -0.012 | 68.895
3 | 0.467 | 0.00588 | -0.012 | 79.461
3.5 | 0.534 | 0.00594 | -0.012 | 89.924
4 | 0.6 | 0.00616 | -0.012 | 97.468
4.5 | 0.664 | 0.00638 | -0.013 | 104.079
5 | 0.725 | 0.00674 | -0.013 | 107.446
5.5 | 0.779 | 0.00709 | -0.013 | 109.841
6 | 0.825 | 0.00776 | -0.013 | 106.214
6.5 | 0.855 | 0.00828 | -0.013 | 103.236
7 | 0.853 | 0.00889 | -0.014 | 95.978
7.5 | 0.73 | 0.01228 | -0.014 | 59.462
8 | 0.544 | 0.01649 | -0.013 | 32.989
8.5 | 0.584 | 0.01528 | -0.014 | 38.231
9 | 0.573 | 0.02886 | -0.013 | 19.842
9.5 | 0.625 | 0.0216 | -0.014 | 28.94
10 | 0.612 | 0.04098 | -0.012 | 14.947
10.5 | 0.596 | 0.07392 | -0.008 | 8.068
11 | 0.633 | 0.06724 | -0.01 | 9.421
11.5 | 0.65 | 0.08174 | -0.008 | 7.948
12 | 0.691 | 0.0702 | -0.011 | 9.85
12.5 | 0.707 | 0.08353 | -0.009 | 8.463
13 | 0.731 | 0.09372 | -0.009 | 7.796
13.5 | 0.762 | 0.09744 | -0.01 | 7.82
14 | 0.784 | 0.10314 | -0.009 | 7.601
14.5 | 0.812 | 0.10577 | -0.009 | 7.68
15 | 0.844 | 0.10849 | -0.01 | 7.778
15.5 | 0.87 | 0.11797 | -0.01 | 7.376
16 | 0.892 | 0.11817 | -0.01 | 7.552
16.5 | 0.922 | 0.12175 | -0.01 | 7.572
17 | 0.956 | 0.12309 | -0.011 | 7.764
17.5 | 0.982 | 0.13085 | -0.012 | 7.508
18 | 1.001 | 0.13487 | -0.011 | 7.422
18.5 | 1.031 | 0.13772 | -0.011 | 7.485
19 | 1.063 | 0.13885 | -0.012 | 7.657
19.5 | 1.095 | 0.14181 | -0.013 | 7.719
20 | 1.109 | 0.1519 | -0.012 | 7.301

## 96. Re 7M Mach 0.50 (2)
BIGFOIL.COM POLAR EXPORT
RS006m75
RS006m75 |  |  |  | Cl Max: | 1.017 | at alpha= | 7 | deg
XFOIL ncrit=9 |  |  |  | L/D Max: | 114.656 | at alpha= | 7 | deg
Re: | 7000000 |  |  | Cd Min: | 0.00887 | at alpha= | 7 | deg
Mach: | 0.5 |  |  | Cl=0 at alpha= | -99 | deg
|  |  |  | @ Cl=0.1, Cd= | 0.0050086
|  |  |  | @ Cl=0.4, Cd= | 0.0053748
|  |  |  | @ Cl=0.6, Cd= | 0.0060315
alpha (deg) | Cl | Cd | Cm | Cl/Cd
0 | 0.0584 | 0.00499 | -0.0106 | 11.7034
0.5 | 0.1256 | 0.00502 | -0.0105 | 25.0199
1 | 0.1926 | 0.00506 | -0.0103 | 38.0632
1.5 | 0.2596 | 0.00509 | -0.0101 | 51.002
2 | 0.3268 | 0.00519 | -0.0098 | 62.9672
2.5 | 0.3941 | 0.00536 | -0.0094 | 73.5261
3 | 0.4617 | 0.00553 | -0.0089 | 83.4901
3.5 | 0.5298 | 0.00574 | -0.0083 | 92.2997
4 | 0.598 | 0.00602 | -0.0074 | 99.3355
4.5 | 0.6656 | 0.00641 | -0.0062 | 103.8378
5 | 0.7343 | 0.00679 | -0.0049 | 108.1443
5.5 | 0.8034 | 0.0072 | -0.0032 | 111.5833
6 | 0.8715 | 0.00775 | -0.001 | 112.4516
6.5 | 0.9396 | 0.00823 | 0.0019 | 114.1677
7 | 1.017 | 0.00887 | 0.0038 | 114.6561

## 97. Re 8M Mach 0.00 (1)
BIGFOIL.COM POLAR EXPORT
RS006m75
RS006m75 |  |  |  | Cl Max: | 1.025 | at alpha= | 10.5 | deg
JavaFoil+Calcfoil stall+Eppler ext transition |  |  |  | L/D Max: | 126.362 | at alpha= | 8.5 | deg
Re: | 8000000 |  |  | Cd Min: | 0.00553 | at alpha= | 1 | deg
Mach: | 0 |  |  | Cl=0 at alpha= | -0.44915 | deg
|  |  |  | @ Cl=0.1, Cd= | 0.0056263
|  |  |  | @ Cl=0.4, Cd= | 0.0055769
|  |  |  | @ Cl=0.6, Cd= | 0.0058868
alpha (deg) | Cl | Cd | Cm | Cl/Cd
-15.5 | -0.599 | 0.09765 | -0.002 | -6.136
-15 | -0.629 | 0.08807 | -0.002 | -7.142
-14.5 | -0.66 | 0.0777 | -0.003 | -8.496
-14 | -0.697 | 0.06354 | -0.003 | -10.963
-13.5 | -0.731 | 0.05204 | -0.003 | -14.057
-13 | -0.776 | 0.03646 | -0.004 | -21.295
-12.5 | -0.816 | 0.0264 | -0.004 | -30.885
-12 | -0.856 | 0.01822 | -0.004 | -46.958
-11.5 | -0.885 | 0.01424 | -0.005 | -62.142
-11 | -0.904 | 0.01253 | -0.005 | -72.112
-10.5 | -0.907 | 0.01143 | -0.005 | -79.347
-10 | -0.899 | 0.01054 | -0.005 | -85.213
-9.5 | -0.882 | 0.01069 | -0.005 | -82.483
-9 | -0.86 | 0.01007 | -0.006 | -85.402
-8.5 | -0.832 | 0.01054 | -0.006 | -78.963
-8 | -0.8 | 0.01006 | -0.006 | -79.474
-7.5 | -0.763 | 0.00957 | -0.006 | -79.723
-7 | -0.722 | 0.00919 | -0.006 | -78.55
-6.5 | -0.677 | 0.00879 | -0.007 | -77.035
-6 | -0.629 | 0.00887 | -0.007 | -70.916
-5.5 | -0.579 | 0.0085 | -0.007 | -68.054
-5 | -0.526 | 0.00788 | -0.007 | -66.684
-4.5 | -0.471 | 0.00754 | -0.007 | -62.449
-4 | -0.415 | 0.00701 | -0.008 | -59.135
-3.5 | -0.357 | 0.00668 | -0.008 | -53.531
-3 | -0.299 | 0.00655 | -0.008 | -45.703
-2.5 | -0.241 | 0.00633 | -0.008 | -38.082
-2 | -0.182 | 0.00614 | -0.008 | -29.715
-1.5 | -0.124 | 0.00601 | -0.008 | -20.547
-1 | -0.065 | 0.00587 | -0.009 | -11.025
-0.5 | -0.006 | 0.00575 | -0.009 | -1.005
0 | 0.053 | 0.00569 | -0.009 | 9.346
0.5 | 0.112 | 0.00561 | -0.009 | 19.967
1 | 0.171 | 0.00553 | -0.009 | 30.927
1.5 | 0.23 | 0.00556 | -0.01 | 41.348
2 | 0.288 | 0.00553 | -0.01 | 52.185
2.5 | 0.347 | 0.00555 | -0.01 | 62.516
3 | 0.406 | 0.00558 | -0.01 | 72.694
3.5 | 0.464 | 0.00561 | -0.01 | 82.686
4 | 0.522 | 0.00566 | -0.011 | 92.154
4.5 | 0.578 | 0.00582 | -0.011 | 99.388
5 | 0.634 | 0.00599 | -0.011 | 105.856
5.5 | 0.688 | 0.00631 | -0.011 | 109.062
6 | 0.74 | 0.00643 | -0.011 | 115.066
6.5 | 0.79 | 0.00682 | -0.012 | 115.876
7 | 0.837 | 0.00702 | -0.012 | 119.267
7.5 | 0.881 | 0.00724 | -0.012 | 121.688
8 | 0.921 | 0.00742 | -0.012 | 124.03
8.5 | 0.957 | 0.00757 | -0.012 | 126.362
9 | 0.986 | 0.00789 | -0.013 | 125.046
9.5 | 1.007 | 0.00816 | -0.013 | 123.346
10 | 1.021 | 0.00822 | -0.013 | 124.246
10.5 | 1.025 | 0.0112 | -0.013 | 91.5
11 | 1.02 | 0.01237 | -0.013 | 82.439
11.5 | 1.002 | 0.01374 | -0.013 | 72.946
12 | 0.974 | 0.01631 | -0.013 | 59.704
12.5 | 0.937 | 0.02081 | -0.013 | 45.009
13 | 0.89 | 0.02917 | -0.013 | 30.508
13.5 | 0.846 | 0.03889 | -0.012 | 21.751
14 | 0.796 | 0.05322 | -0.012 | 14.965
14.5 | 0.75 | 0.06906 | -0.011 | 10.858
15 | 0.713 | 0.07902 | -0.011 | 9.025
15.5 | 0.675 | 0.09169 | -0.01 | 7.361

## 98. Re 8M Mach 0.00 (2)
BIGFOIL.COM POLAR EXPORT
RS006m75
RS006m75 |  |  |  | Cl Max: | 1.6909 | at alpha= | 18 | deg
XFOIL ncrit=9 |  |  |  | L/D Max: | 120.072 | at alpha= | 8.5 | deg
Re: | 8000000 |  |  | Cd Min: | 0.07569 | at alpha= | 20 | deg
Mach: | 0 |  |  | Cl=0 at alpha= | -0.4375 | deg
|  |  |  | @ Cl=0.1, Cd= | 0.0047866
|  |  |  | @ Cl=0.4, Cd= | 0.0051966
|  |  |  | @ Cl=0.6, Cd= | 0.0059434
alpha (deg) | Cl | Cd | Cm | Cl/Cd
-20 | -1.527 | 0.07016 | -0.0196 | -21.7645
-19.5 | -1.6009 | 0.05241 | -0.0297 | -30.5457
-19 | -1.6298 | 0.04156 | -0.0362 | -39.2156
-18.5 | -1.6289 | 0.03565 | -0.039 | -45.6914
-18 | -1.63 | 0.03051 | -0.0402 | -53.4251
-17.5 | -1.6508 | 0.02527 | -0.0379 | -65.3265
-17 | -1.6496 | 0.02293 | -0.0333 | -71.9407
-16.5 | -1.6433 | 0.02128 | -0.0272 | -77.2227
-16 | -1.6166 | 0.01969 | -0.0241 | -82.1026
-15.5 | -1.5819 | 0.01839 | -0.0219 | -86.0196
-15 | -1.5426 | 0.01727 | -0.0201 | -89.3225
-14.5 | -1.5002 | 0.01629 | -0.0187 | -92.0933
-14 | -1.4561 | 0.01535 | -0.0175 | -94.8599
-13.5 | -1.4098 | 0.01454 | -0.0164 | -96.9601
-13 | -1.3625 | 0.01375 | -0.0155 | -99.0909
-12.5 | -1.3136 | 0.01308 | -0.0147 | -100.4281
-12 | -1.2662 | 0.01208 | -0.0137 | -104.8179
-11.5 | -1.2167 | 0.01131 | -0.0129 | -107.5774
-11 | -1.1662 | 0.01063 | -0.0123 | -109.7084
-10.5 | -1.1149 | 0.01 | -0.0116 | -111.49
-10 | -1.0629 | 0.00947 | -0.0111 | -112.2386
-9.5 | -1.0103 | 0.009 | -0.0106 | -112.2556
-9 | -0.9577 | 0.00855 | -0.01 | -112.0117
-8.5 | -0.9058 | 0.00804 | -0.0093 | -112.6617
-8 | -0.8463 | 0.0076 | -0.0102 | -111.3553
-7.5 | -0.7824 | 0.00728 | -0.012 | -107.4725
-7 | -0.732 | 0.00706 | -0.0107 | -103.6827
-6.5 | -0.6781 | 0.00691 | -0.0102 | -98.1331
-6 | -0.6234 | 0.0067 | -0.0099 | -93.0448
-5.5 | -0.5683 | 0.0065 | -0.0097 | -87.4308
-5 | -0.5131 | 0.00624 | -0.0095 | -82.2276
-4.5 | -0.4575 | 0.00606 | -0.0094 | -75.495
-4 | -0.4018 | 0.00579 | -0.0093 | -69.3955
-3.5 | -0.3457 | 0.00553 | -0.0093 | -62.5136
-3 | -0.2896 | 0.00526 | -0.0092 | -55.057
-2.5 | -0.2332 | 0.0051 | -0.0093 | -45.7255
-2 | -0.1766 | 0.00497 | -0.0093 | -35.5332
-1.5 | -0.1199 | 0.00489 | -0.0093 | -24.5194
-1 | -0.0637 | 0.00483 | -0.0093 | -13.1884
-0.5 | -0.0071 | 0.0048 | -0.0094 | -1.4792
0 | 0.0497 | 0.00476 | -0.0094 | 10.4412
0.5 | 0.1065 | 0.00479 | -0.0095 | 22.2338
1 | 0.163 | 0.00484 | -0.0095 | 33.6777
1.5 | 0.2195 | 0.00486 | -0.0095 | 45.1646
2 | 0.2758 | 0.00494 | -0.0095 | 55.83
2.5 | 0.3322 | 0.00505 | -0.0096 | 65.7822
3 | 0.3885 | 0.00517 | -0.0096 | 75.1451
3.5 | 0.4447 | 0.0053 | -0.0095 | 83.9057
4 | 0.5005 | 0.0055 | -0.0095 | 91
4.5 | 0.5559 | 0.00576 | -0.0094 | 96.5104
5 | 0.6112 | 0.00599 | -0.0092 | 102.0367
5.5 | 0.6662 | 0.00627 | -0.009 | 106.252
6 | 0.721 | 0.00651 | -0.0088 | 110.7527
6.5 | 0.7745 | 0.00681 | -0.0083 | 113.7298
7 | 0.8248 | 0.00706 | -0.007 | 116.8272
7.5 | 0.8868 | 0.00744 | -0.0085 | 119.1935
8 | 0.9406 | 0.00785 | -0.0081 | 119.8217
8.5 | 0.9942 | 0.00828 | -0.0078 | 120.0725
9 | 1.0471 | 0.00878 | -0.0073 | 119.2597
9.5 | 1.1001 | 0.00924 | -0.0069 | 119.0584
10 | 1.1524 | 0.00978 | -0.0065 | 117.8323
10.5 | 1.2036 | 0.01042 | -0.0059 | 115.5086
11 | 1.2549 | 0.01099 | -0.0053 | 114.1856
11.5 | 1.3055 | 0.01159 | -0.0047 | 112.6402
12 | 1.355 | 0.01228 | -0.004 | 110.342
12.5 | 1.4032 | 0.01305 | -0.0031 | 107.5249
13 | 1.4497 | 0.01394 | -0.0021 | 103.9957
13.5 | 1.4952 | 0.01483 | -0.0009 | 100.8227
14 | 1.5379 | 0.01591 | 0.0006 | 96.6625
14.5 | 1.5778 | 0.0171 | 0.0024 | 92.269
15 | 1.6154 | 0.01832 | 0.0044 | 88.1769
15.5 | 1.6435 | 0.02004 | 0.0075 | 82.011
16 | 1.6725 | 0.02126 | 0.0105 | 78.6689
16.5 | 1.6767 | 0.02288 | 0.0171 | 73.2823
17 | 1.6898 | 0.02459 | 0.021 | 68.719
17.5 | 1.6807 | 0.02849 | 0.0243 | 58.9926
18 | 1.6909 | 0.03178 | 0.025 | 53.2064
18.5 | 1.6823 | 0.03777 | 0.0239 | 44.5406
19 | 1.6625 | 0.04607 | 0.0207 | 36.0864
19.5 | 1.6179 | 0.05872 | 0.0143 | 27.5528
20 | 1.5555 | 0.07569 | 0.0045 | 20.5509

## 99. Re 8M Mach 0.10 (1)
BIGFOIL.COM POLAR EXPORT
RS006m75
RS006m75 |  |  |  | Cl Max: | 1.017 | at alpha= | 10 | deg
JavaFoil+Calcfoil stall+Eppler ext transition |  |  |  | L/D Max: | 125.494 | at alpha= | 8.5 | deg
Re: | 8000000 |  |  | Cd Min: | 0.00553 | at alpha= | 1 | deg
Mach: | 0.1 |  |  | Cl=0 at alpha= | -0.44915 | deg
|  |  |  | @ Cl=0.1, Cd= | 0.0056352
|  |  |  | @ Cl=0.4, Cd= | 0.0055859
|  |  |  | @ Cl=0.6, Cd= | 0.0058945
alpha (deg) | Cl | Cd | Cm | Cl/Cd
-15.5 | -0.552 | 0.10387 | -0.002 | -5.311
-15 | -0.585 | 0.09336 | -0.002 | -6.262
-14.5 | -0.617 | 0.08447 | -0.002 | -7.305
-14 | -0.653 | 0.07216 | -0.003 | -9.054
-13.5 | -0.691 | 0.05971 | -0.003 | -11.571
-13 | -0.733 | 0.04568 | -0.003 | -16.043
-12.5 | -0.781 | 0.03107 | -0.004 | -25.132
-12 | -0.828 | 0.02048 | -0.004 | -40.421
-11.5 | -0.862 | 0.01551 | -0.005 | -55.578
-11 | -0.888 | 0.01304 | -0.005 | -68.08
-10.5 | -0.897 | 0.01166 | -0.005 | -76.931
-10 | -0.892 | 0.01015 | -0.005 | -87.851
-9.5 | -0.878 | 0.01026 | -0.005 | -85.588
-9 | -0.858 | 0.01023 | -0.006 | -83.798
-8.5 | -0.832 | 0.01004 | -0.006 | -82.809
-8 | -0.8 | 0.01017 | -0.006 | -78.691
-7.5 | -0.764 | 0.00965 | -0.006 | -79.194
-7 | -0.724 | 0.00921 | -0.006 | -78.594
-6.5 | -0.679 | 0.00881 | -0.007 | -77.151
-6 | -0.632 | 0.00889 | -0.007 | -71.012
-5.5 | -0.581 | 0.00853 | -0.007 | -68.11
-5 | -0.528 | 0.00791 | -0.007 | -66.797
-4.5 | -0.473 | 0.00756 | -0.007 | -62.578
-4 | -0.417 | 0.00703 | -0.008 | -59.268
-3.5 | -0.359 | 0.00669 | -0.008 | -53.695
-3 | -0.301 | 0.00656 | -0.008 | -45.852
-2.5 | -0.242 | 0.00634 | -0.008 | -38.206
-2 | -0.183 | 0.00615 | -0.008 | -29.818
-1.5 | -0.124 | 0.00602 | -0.009 | -20.628
-1 | -0.065 | 0.00587 | -0.009 | -11.068
-0.5 | -0.006 | 0.00575 | -0.009 | -1.009
0 | 0.053 | 0.00569 | -0.009 | 9.383
0.5 | 0.113 | 0.00562 | -0.009 | 20.049
1 | 0.172 | 0.00553 | -0.01 | 31.058
1.5 | 0.231 | 0.00556 | -0.01 | 41.517
2 | 0.29 | 0.00553 | -0.01 | 52.393
2.5 | 0.349 | 0.00556 | -0.01 | 62.757
3 | 0.408 | 0.00559 | -0.01 | 72.908
3.5 | 0.466 | 0.00562 | -0.01 | 82.976
4 | 0.524 | 0.00567 | -0.011 | 92.399
4.5 | 0.581 | 0.00583 | -0.011 | 99.64
5 | 0.637 | 0.00602 | -0.011 | 105.909
5.5 | 0.691 | 0.00633 | -0.011 | 109.257
6 | 0.744 | 0.00646 | -0.011 | 115.194
6.5 | 0.793 | 0.00685 | -0.012 | 115.859
7 | 0.84 | 0.00704 | -0.012 | 119.268
7.5 | 0.883 | 0.00728 | -0.012 | 121.324
8 | 0.923 | 0.00748 | -0.012 | 123.444
8.5 | 0.958 | 0.00763 | -0.012 | 125.494
9 | 0.986 | 0.00796 | -0.013 | 123.835
9.5 | 1.005 | 0.00826 | -0.013 | 121.699
10 | 1.017 | 0.00847 | -0.013 | 120.073
10.5 | 1.016 | 0.01193 | -0.013 | 85.135
11 | 1.005 | 0.01273 | -0.013 | 78.981
11.5 | 0.982 | 0.01443 | -0.013 | 68.071
12 | 0.948 | 0.01763 | -0.013 | 53.738
12.5 | 0.902 | 0.02392 | -0.013 | 37.713
13 | 0.851 | 0.03381 | -0.012 | 25.176
13.5 | 0.799 | 0.04722 | -0.012 | 16.912
14 | 0.75 | 0.06089 | -0.011 | 12.32
14.5 | 0.705 | 0.07457 | -0.011 | 9.452
15 | 0.663 | 0.08692 | -0.01 | 7.629

## 100. Re 8M Mach 0.10 (2)
BIGFOIL.COM POLAR EXPORT
RS006m75
RS006m75 |  |  |  | Cl Max: | 1.6741 | at alpha= | 17 | deg
XFOIL ncrit=9 |  |  |  | L/D Max: | 119.773 | at alpha= | 8.5 | deg
Re: | 8000000 |  |  | Cd Min: | 0.1093 | at alpha= | -20 | deg
Mach: | 0.1 |  |  | Cl=0 at alpha= | -0.43783 | deg
|  |  |  | @ Cl=0.1, Cd= | 0.0047875
|  |  |  | @ Cl=0.4, Cd= | 0.0052012
|  |  |  | @ Cl=0.6, Cd= | 0.0059476
alpha (deg) | Cl | Cd | Cm | Cl/Cd
-20 | -1.3223 | 0.1093 | 0.0037 | -12.0979
-19.5 | -1.4578 | 0.07796 | -0.016 | -18.6993
-19 | -1.5406 | 0.05869 | -0.0269 | -26.2498
-18.5 | -1.567 | 0.04777 | -0.0334 | -32.803
-18 | -1.5803 | 0.03887 | -0.0391 | -40.656
-17.5 | -1.6104 | 0.03007 | -0.0422 | -53.555
-17 | -1.6134 | 0.02606 | -0.0406 | -61.911
-16.5 | -1.6161 | 0.02332 | -0.0359 | -69.301
-16 | -1.6137 | 0.02136 | -0.0292 | -75.5478
-15.5 | -1.5864 | 0.01966 | -0.0259 | -80.6918
-15 | -1.5509 | 0.01825 | -0.0235 | -84.9808
-14.5 | -1.5108 | 0.01703 | -0.0216 | -88.714
-14 | -1.4676 | 0.01593 | -0.0199 | -92.1281
-13.5 | -1.4216 | 0.015 | -0.0186 | -94.7733
-13 | -1.3741 | 0.01413 | -0.0174 | -97.247
-12.5 | -1.3247 | 0.01341 | -0.0164 | -98.7845
-12 | -1.2756 | 0.01256 | -0.0154 | -101.5605
-11.5 | -1.2264 | 0.01163 | -0.0143 | -105.4514
-11 | -1.1756 | 0.01087 | -0.0135 | -108.1509
-10.5 | -1.1239 | 0.01019 | -0.0127 | -110.2944
-10 | -1.0714 | 0.00961 | -0.012 | -111.488
-9.5 | -1.0183 | 0.0091 | -0.0113 | -111.9011
-9 | -0.9649 | 0.00867 | -0.0107 | -111.2918
-8.5 | -0.9125 | 0.00813 | -0.0099 | -112.2386
-8 | -0.8528 | 0.00767 | -0.0106 | -111.1864
-7.5 | -0.7881 | 0.00733 | -0.0124 | -107.5171
-7 | -0.7371 | 0.0071 | -0.0111 | -103.8169
-6.5 | -0.6828 | 0.00693 | -0.0105 | -98.5281
-6 | -0.6277 | 0.00673 | -0.0102 | -93.2689
-5.5 | -0.572 | 0.00652 | -0.0099 | -87.7301
-5 | -0.5165 | 0.00627 | -0.0097 | -82.3764
-4.5 | -0.4604 | 0.00608 | -0.0096 | -75.7237
-4 | -0.4042 | 0.00581 | -0.0095 | -69.5697
-3 | -0.2914 | 0.00527 | -0.0093 | -55.2941
-2.5 | -0.2346 | 0.00511 | -0.0093 | -45.91
-2 | -0.1777 | 0.00498 | -0.0093 | -35.6827
-1.5 | -0.1206 | 0.0049 | -0.0094 | -24.6122
-1 | -0.064 | 0.00483 | -0.0094 | -13.2505
-0.5 | -0.0071 | 0.00481 | -0.0094 | -1.4761
0 | 0.05 | 0.00477 | -0.0095 | 10.4822
0.5 | 0.1071 | 0.00479 | -0.0095 | 22.3591
1 | 0.164 | 0.00484 | -0.0095 | 33.8843
1.5 | 0.2208 | 0.00486 | -0.0096 | 45.4321
2 | 0.2774 | 0.00495 | -0.0096 | 56.0404
2.5 | 0.3342 | 0.00506 | -0.0096 | 66.0474
3 | 0.3908 | 0.00518 | -0.0095 | 75.444
3.5 | 0.4473 | 0.00531 | -0.0095 | 84.2373
4 | 0.5036 | 0.00551 | -0.0094 | 91.3975
4.5 | 0.5594 | 0.00578 | -0.0093 | 96.782
5 | 0.6151 | 0.00601 | -0.0091 | 102.3461
5.5 | 0.6705 | 0.0063 | -0.0089 | 106.4286
6 | 0.7258 | 0.00654 | -0.0086 | 110.9786
6.5 | 0.7796 | 0.00685 | -0.0081 | 113.8102
7 | 0.8304 | 0.00709 | -0.0068 | 117.1227
7.5 | 0.8929 | 0.00748 | -0.0081 | 119.3717
8 | 0.9471 | 0.00792 | -0.0077 | 119.5833
8.5 | 1.0013 | 0.00836 | -0.0073 | 119.7727
9 | 1.0548 | 0.00887 | -0.0068 | 118.9177
9.5 | 1.1084 | 0.00935 | -0.0063 | 118.5455
10 | 1.1609 | 0.00994 | -0.0057 | 116.7907
10.5 | 1.2129 | 0.01058 | -0.005 | 114.6408
11 | 1.2648 | 0.01116 | -0.0043 | 113.3333
11.5 | 1.3157 | 0.01183 | -0.0035 | 111.2172
12 | 1.3655 | 0.01258 | -0.0026 | 108.5453
12.5 | 1.4139 | 0.01342 | -0.0015 | 105.3577
13 | 1.4603 | 0.0144 | -0.0002 | 101.4097
13.5 | 1.5054 | 0.0154 | 0.0013 | 97.7532
14 | 1.5466 | 0.01666 | 0.0032 | 92.8331
14.5 | 1.5837 | 0.01812 | 0.0056 | 87.4007
15 | 1.6174 | 0.01958 | 0.0083 | 82.6047
15.5 | 1.6465 | 0.02106 | 0.0115 | 78.1814
16 | 1.6615 | 0.02233 | 0.0171 | 74.4066
16.5 | 1.6623 | 0.0246 | 0.0227 | 67.5732
17 | 1.6741 | 0.02695 | 0.0254 | 62.1187
17.5 | 1.6578 | 0.03251 | 0.0267 | 50.9935
18 | 1.6637 | 0.03712 | 0.0259 | 44.8195
18.5 | 1.6442 | 0.04545 | 0.0226 | 36.176
19 | 1.604 | 0.05747 | 0.0165 | 27.9102
19.5 | 1.5302 | 0.07615 | 0.0055 | 20.0946
20 | 1.4252 | 0.10269 | -0.0112 | 13.8787

## 101. Re 8M Mach 0.25 (1)
BIGFOIL.COM POLAR EXPORT
RS006m75
RS006m75 |  |  |  | Cl Max: | 0.981 | at alpha= | 9.5 | deg
JavaFoil+Calcfoil stall+Eppler ext transition |  |  |  | L/D Max: | 121.654 | at alpha= | 8.5 | deg
Re: | 8000000 |  |  | Cd Min: | 0.00556 | at alpha= | 1 | deg
Mach: | 0.25 |  |  | Cl=0 at alpha= | -0.45082 | deg
|  |  |  | @ Cl=0.1, Cd= | 0.005671
|  |  |  | @ Cl=0.4, Cd= | 0.10294
|  |  |  | @ Cl=0.6, Cd= | 0.10294
alpha (deg) | Cl | Cd | Cm | Cl/Cd
-14.5 | -0.254 | 0.10443 | -0.002 | -2.436
-14 | -0.331 | 0.09861 | -0.002 | -3.354
-13.5 | -0.4 | 0.09146 | -0.002 | -4.373
-13 | -0.465 | 0.08268 | -0.003 | -5.628
-12.5 | -0.528 | 0.0727 | -0.003 | -7.265
-12 | -0.594 | 0.05708 | -0.003 | -10.41
-11.5 | -0.669 | 0.03665 | -0.004 | -18.267
-11 | -0.744 | 0.02165 | -0.005 | -34.38
-10.5 | -0.797 | 0.01465 | -0.005 | -54.391
-10 | -0.827 | 0.01226 | -0.005 | -67.463
-9.5 | -0.838 | 0.01141 | -0.006 | -73.485
-9 | -0.835 | 0.01047 | -0.006 | -79.746
-8.5 | -0.821 | 0.01068 | -0.006 | -76.916
-8 | -0.799 | 0.01068 | -0.006 | -74.813
-7.5 | -0.769 | 0.01006 | -0.006 | -76.492
-7 | -0.733 | 0.00955 | -0.007 | -76.796
-6.5 | -0.691 | 0.00908 | -0.007 | -76.11
-6 | -0.645 | 0.00865 | -0.007 | -74.584
-5.5 | -0.595 | 0.0087 | -0.007 | -68.31
-5 | -0.541 | 0.00821 | -0.007 | -65.915
-4.5 | -0.486 | 0.00768 | -0.008 | -63.205
-4 | -0.428 | 0.00714 | -0.008 | -59.883
-3.5 | -0.369 | 0.00677 | -0.008 | -54.517
-3 | -0.309 | 0.00663 | -0.008 | -46.635
-2.5 | -0.249 | 0.0064 | -0.008 | -38.871
-2 | -0.188 | 0.0062 | -0.009 | -30.39
-1.5 | -0.128 | 0.00606 | -0.009 | -21.05
-1 | -0.067 | 0.00592 | -0.009 | -11.29
-0.5 | -0.006 | 0.00578 | -0.009 | -1.032
0 | 0.055 | 0.00573 | -0.009 | 9.574
0.5 | 0.116 | 0.00565 | -0.01 | 20.499
1 | 0.177 | 0.00556 | -0.01 | 31.767
1.5 | 0.237 | 0.00559 | -0.01 | 42.413
2 | 0.298 | 0.00557 | -0.01 | 53.498
2.5 | 0.358 | 0.0056 | -0.01 | 64.01
3 | 0.419 | 0.00565 | -0.011 | 74.041
3.5 | 0.479 | 0.00566 | -0.011 | 84.536
4 | 0.538 | 0.00575 | -0.011 | 93.566
4.5 | 0.597 | 0.00592 | -0.011 | 100.897
5 | 0.654 | 0.00622 | -0.011 | 105.184
5.5 | 0.709 | 0.00643 | -0.012 | 110.192
6 | 0.761 | 0.00658 | -0.012 | 115.655
6.5 | 0.81 | 0.00702 | -0.012 | 115.434
7 | 0.856 | 0.00728 | -0.012 | 117.479
7.5 | 0.896 | 0.00752 | -0.012 | 119.166
8 | 0.931 | 0.00776 | -0.013 | 120.032
8.5 | 0.959 | 0.00789 | -0.013 | 121.654
9 | 0.977 | 0.00839 | -0.013 | 116.454
9.5 | 0.981 | 0.00876 | -0.013 | 111.967
10 | 0.966 | 0.01235 | -0.013 | 78.217
10.5 | 0.933 | 0.01381 | -0.013 | 67.545
11 | 0.88 | 0.0169 | -0.013 | 52.063
11.5 | 0.806 | 0.02497 | -0.013 | 32.293
12 | 0.721 | 0.0401 | -0.012 | 17.986
12.5 | 0.631 | 0.06329 | -0.01 | 9.962
13 | 0.556 | 0.07658 | -0.01 | 7.262
13.5 | 0.483 | 0.08634 | -0.009 | 5.589
14 | 0.406 | 0.09525 | -0.009 | 4.262
14.5 | 0.325 | 0.10294 | -0.009 | 3.157

## 102. Re 8M Mach 0.25 (2)
BIGFOIL.COM POLAR EXPORT
RS006m75
RS006m75 |  |  |  | Cl Max: | 1.5227 | at alpha= | 14 | deg
XFOIL ncrit=9 |  |  |  | L/D Max: | 119.033 | at alpha= | 8 | deg
Re: | 8000000 |  |  | Cd Min: | 0.18029 | at alpha= | -18.5 | deg
Mach: | 0.25 |  |  | Cl=0 at alpha= | -0.43718 | deg
|  |  |  | @ Cl=0.1, Cd= | 0.0048164
|  |  |  | @ Cl=0.4, Cd= | 0.0052218
|  |  |  | @ Cl=0.6, Cd= | 0.0059864
alpha (deg) | Cl | Cd | Cm | Cl/Cd
-18.5 | -0.9337 | 0.18029 | 0.0487 | -5.1789
-18 | -0.9648 | 0.16174 | 0.0369 | -5.9651
-17.5 | -1.0233 | 0.13865 | 0.0219 | -7.3805
-17 | -1.0854 | 0.1172 | 0.0081 | -9.2611
-16.5 | -1.145 | 0.09852 | -0.0032 | -11.622
-16 | -1.2041 | 0.0825 | -0.0113 | -14.5952
-15.5 | -1.2619 | 0.06701 | -0.0191 | -18.8315
-15 | -1.3027 | 0.05236 | -0.0287 | -24.8797
-14.5 | -1.3426 | 0.03663 | -0.043 | -36.653
-14 | -1.3689 | 0.02836 | -0.0463 | -48.2687
-13.5 | -1.3971 | 0.02424 | -0.0392 | -57.6361
-13 | -1.3912 | 0.02074 | -0.0333 | -67.0781
-12.5 | -1.3652 | 0.01771 | -0.0291 | -77.0864
-12 | -1.325 | 0.01554 | -0.0259 | -85.2638
-11.5 | -1.2762 | 0.01411 | -0.0234 | -90.4465
-11 | -1.224 | 0.01296 | -0.0214 | -94.4444
-10.5 | -1.1725 | 0.01164 | -0.0193 | -100.7302
-10 | -1.1184 | 0.01063 | -0.0176 | -105.2117
-9.5 | -1.0627 | 0.00986 | -0.0161 | -107.7789
-9 | -1.0065 | 0.00922 | -0.0148 | -109.1649
-8.5 | -0.9503 | 0.00866 | -0.0135 | -109.7344
-8 | -0.8888 | 0.00808 | -0.0134 | -110
-7.5 | -0.8197 | 0.00759 | -0.0149 | -107.9974
-7 | -0.7658 | 0.00739 | -0.0132 | -103.6265
-6.5 | -0.709 | 0.00712 | -0.0123 | -99.5787
-6 | -0.651 | 0.00692 | -0.0117 | -94.0751
-5.5 | -0.5928 | 0.00669 | -0.0112 | -88.6099
-5 | -0.5348 | 0.00643 | -0.0108 | -83.1726
-4.5 | -0.4767 | 0.00617 | -0.0104 | -77.2609
-4 | -0.4183 | 0.0059 | -0.0102 | -70.8983
-3.5 | -0.3596 | 0.00562 | -0.01 | -63.9858
-3 | -0.3012 | 0.00531 | -0.0098 | -56.7232
-2.5 | -0.2425 | 0.00513 | -0.0098 | -47.271
-2 | -0.1835 | 0.00502 | -0.0097 | -36.5538
-1.5 | -0.1246 | 0.00494 | -0.0097 | -25.2227
-1 | -0.0661 | 0.00487 | -0.0097 | -13.5729
-0.5 | -0.0074 | 0.00484 | -0.0097 | -1.5289
0 | 0.0515 | 0.0048 | -0.0097 | 10.7292
0.5 | 0.1105 | 0.00482 | -0.0097 | 22.9253
1 | 0.1692 | 0.00489 | -0.0097 | 34.6012
1.5 | 0.2278 | 0.0049 | -0.0097 | 46.4898
2 | 0.2865 | 0.00498 | -0.0097 | 57.5301
2.5 | 0.3451 | 0.0051 | -0.0096 | 67.6667
3 | 0.4037 | 0.00523 | -0.0095 | 77.1893
3.5 | 0.4624 | 0.00536 | -0.0094 | 86.2687
4 | 0.5208 | 0.00558 | -0.0092 | 93.3333
4.5 | 0.5785 | 0.00589 | -0.0089 | 98.2173
5 | 0.6365 | 0.00615 | -0.0086 | 103.4959
5.5 | 0.6945 | 0.00641 | -0.0082 | 108.3463
6 | 0.752 | 0.00672 | -0.0076 | 111.9048
6.5 | 0.8083 | 0.00707 | -0.0068 | 114.3281
7 | 0.8615 | 0.00736 | -0.0051 | 117.0516
7.5 | 0.9271 | 0.0078 | -0.0061 | 118.859
8 | 0.9844 | 0.00827 | -0.0053 | 119.0326
8.5 | 1.0412 | 0.00883 | -0.0043 | 117.9162
9 | 1.0981 | 0.00939 | -0.0033 | 116.9436
9.5 | 1.1538 | 0.01012 | -0.0021 | 114.0119
10 | 1.2098 | 0.01079 | -0.0008 | 112.1223
10.5 | 1.2648 | 0.01157 | 0.0007 | 109.3172
11 | 1.3184 | 0.0125 | 0.0024 | 105.472
11.5 | 1.3703 | 0.01356 | 0.0044 | 101.0546
12 | 1.4197 | 0.01481 | 0.0067 | 95.8609
12.5 | 1.4641 | 0.01641 | 0.0096 | 89.22
13 | 1.4961 | 0.01882 | 0.0137 | 79.4952
13.5 | 1.5218 | 0.02118 | 0.0184 | 71.8508
14 | 1.5227 | 0.02355 | 0.0262 | 64.6582
14.5 | 1.4952 | 0.02829 | 0.032 | 52.8526
15 | 1.4843 | 0.03424 | 0.0319 | 43.3499
15.5 | 1.447 | 0.0453 | 0.0262 | 31.9426
16 | 1.4192 | 0.05651 | 0.0197 | 25.1141
16.5 | 1.3549 | 0.07387 | 0.0089 | 18.3417
17 | 1.3093 | 0.08933 | -0.0005 | 14.6569
17.5 | 1.2123 | 0.11529 | -0.0177 | 10.5152
18 | 1.1635 | 0.13418 | -0.03 | 8.6712
18.5 | 1.0889 | 0.16016 | -0.0476 | 6.7988
19 | 1.0629 | 0.17666 | -0.0586 | 6.0166

## 103. Re 8M Mach 0.50 (1)
BIGFOIL.COM POLAR EXPORT
RS006m75
RS006m75 |  |  |  | Cl Max: | 1.109 | at alpha= | 20 | deg
JavaFoil+Calcfoil stall+Eppler ext transition |  |  |  | L/D Max: | 111.438 | at alpha= | 5.5 | deg
Re: | 8000000 |  |  | Cd Min: | 0.00572 | at alpha= | 1 | deg
Mach: | 0.5 |  |  | Cl=0 at alpha= | -0.44853 | deg
|  |  |  | @ Cl=0.1, Cd= | 0.0058169
|  |  |  | @ Cl=0.4, Cd= | 0.00579
|  |  |  | @ Cl=0.6, Cd= | 0.00611
alpha (deg) | Cl | Cd | Cm | Cl/Cd
-20 | -1.055 | 0.14315 | -0.002 | -7.372
-19.5 | -1.024 | 0.14159 | -0.002 | -7.235
-19 | -0.993 | 0.14079 | -0.002 | -7.052
-18.5 | -0.965 | 0.13759 | -0.002 | -7.016
-18 | -0.948 | 0.12987 | -0.002 | -7.302
-17.5 | -0.919 | 0.12575 | -0.002 | -7.311
-17 | -0.888 | 0.12444 | -0.002 | -7.135
-16.5 | -0.86 | 0.12064 | -0.002 | -7.125
-16 | -0.839 | 0.11817 | -0.002 | -7.097
-15.5 | -0.811 | 0.11156 | -0.002 | -7.27
-15 | -0.781 | 0.10819 | -0.002 | -7.223
-14.5 | -0.755 | 0.10088 | -0.002 | -7.479
-14 | -0.731 | 0.10204 | -0.003 | -7.159
-13.5 | -0.703 | 0.09556 | -0.003 | -7.353
-13 | -0.679 | 0.08648 | -0.003 | -7.849
-12.5 | -0.662 | 0.0731 | -0.003 | -9.055
-12 | -0.622 | 0.08679 | -0.003 | -7.164
-11.5 | -0.597 | 0.07698 | -0.003 | -7.758
-11 | -0.587 | 0.05914 | -0.004 | -9.922
-10.5 | -0.541 | 0.07524 | -0.003 | -7.192
-10 | -0.53 | 0.05598 | -0.004 | -9.46
-9.5 | -0.561 | 0.02173 | -0.006 | -25.806
-9 | -0.462 | 0.06084 | -0.003 | -7.591
-8.5 | -0.502 | 0.01957 | -0.006 | -25.67
-8 | -0.5 | 0.01268 | -0.007 | -39.402
-7.5 | -0.466 | 0.01254 | -0.007 | -37.178
-7 | -0.439 | 0.0109 | -0.007 | -40.292
-6.5 | -0.677 | 0.01104 | -0.008 | -61.32
-6 | -0.676 | 0.01002 | -0.008 | -67.431
-5.5 | -0.642 | 0.00931 | -0.008 | -68.973
-5 | -0.594 | 0.00874 | -0.008 | -67.958
-4.5 | -0.538 | 0.00828 | -0.008 | -64.942
-4 | -0.476 | 0.00787 | -0.009 | -60.495
-3.5 | -0.411 | 0.00726 | -0.009 | -56.657
-3 | -0.345 | 0.00692 | -0.009 | -49.868
-2.5 | -0.278 | 0.00669 | -0.009 | -41.572
-2 | -0.21 | 0.00642 | -0.01 | -32.782
-1.5 | -0.143 | 0.00624 | -0.01 | -22.839
-1 | -0.075 | 0.0061 | -0.01 | -12.243
-0.5 | -0.007 | 0.00592 | -0.01 | -1.127
0 | 0.061 | 0.00588 | -0.01 | 10.434
0.5 | 0.129 | 0.00577 | -0.011 | 22.405
1 | 0.197 | 0.00572 | -0.011 | 34.476
1.5 | 0.265 | 0.00576 | -0.011 | 45.996
2 | 0.333 | 0.00573 | -0.011 | 58.052
2.5 | 0.4 | 0.00579 | -0.012 | 69.112
3 | 0.467 | 0.00586 | -0.012 | 79.798
3.5 | 0.534 | 0.00589 | -0.012 | 90.736
4 | 0.6 | 0.00611 | -0.012 | 98.178
4.5 | 0.664 | 0.00633 | -0.013 | 104.831
5 | 0.725 | 0.00665 | -0.013 | 108.97
5.5 | 0.779 | 0.00699 | -0.013 | 111.438
6 | 0.825 | 0.00764 | -0.013 | 107.989
6.5 | 0.855 | 0.00814 | -0.013 | 105.023
7 | 0.853 | 0.00873 | -0.014 | 97.767
7.5 | 0.731 | 0.01201 | -0.014 | 60.844
8 | 0.548 | 0.01545 | -0.013 | 35.492
8.5 | 0.587 | 0.01467 | -0.014 | 39.968
9 | 0.578 | 0.02638 | -0.013 | 21.921
9.5 | 0.63 | 0.02014 | -0.014 | 31.269
10 | 0.621 | 0.03655 | -0.013 | 16.986
10.5 | 0.597 | 0.07276 | -0.008 | 8.211
11 | 0.642 | 0.06153 | -0.011 | 10.427
11.5 | 0.651 | 0.08047 | -0.008 | 8.084
12 | 0.713 | 0.05653 | -0.012 | 12.61
12.5 | 0.714 | 0.0783 | -0.01 | 9.124
13 | 0.733 | 0.09158 | -0.009 | 8.001
13.5 | 0.763 | 0.09566 | -0.01 | 7.977
14 | 0.785 | 0.09806 | -0.009 | 8.003
14.5 | 0.813 | 0.10421 | -0.01 | 7.804
15 | 0.846 | 0.10575 | -0.011 | 8.004
15.5 | 0.871 | 0.11623 | -0.011 | 7.496
16 | 0.893 | 0.11587 | -0.01 | 7.704
16.5 | 0.924 | 0.11948 | -0.011 | 7.729
17 | 0.958 | 0.11988 | -0.012 | 7.99
17.5 | 0.984 | 0.12849 | -0.012 | 7.655
18 | 1.001 | 0.13285 | -0.011 | 7.536
18.5 | 1.033 | 0.13499 | -0.012 | 7.652
19 | 1.067 | 0.13433 | -0.012 | 7.946
19.5 | 1.098 | 0.13793 | -0.013 | 7.958
20 | 1.109 | 0.14892 | -0.012 | 7.449

## 104. Re 8M Mach 0.50 (2)
BIGFOIL.COM POLAR EXPORT
RS006m75
RS006m75 |  |  |  | Cl Max: | 1.13 | at alpha= | 8 | deg
XFOIL ncrit=9 |  |  |  | L/D Max: | 117.233 | at alpha= | 7 | deg
Re: | 8000000 |  |  | Cd Min: | 0.13737 | at alpha= | -13 | deg
Mach: | 0.5 |  |  | Cl=0 at alpha= | -0.43462 | deg
|  |  |  | @ Cl=0.1, Cd= | 0.0049623
|  |  |  | @ Cl=0.4, Cd= | 0.0053339
|  |  |  | @ Cl=0.6, Cd= | 0.0060065
alpha (deg) | Cl | Cd | Cm | Cl/Cd
-13 | -0.7249 | 0.13737 | 0.024 | -5.277
-12.5 | -0.7298 | 0.12535 | 0.0175 | -5.8221
-12 | -0.7446 | 0.1126 | 0.0107 | -6.6128
-11.5 | -0.7575 | 0.10174 | 0.0054 | -7.4454
-11 | -0.777 | 0.09075 | 0.0004 | -8.562
-10.5 | -0.797 | 0.07992 | -0.0049 | -9.9725
-10 | -0.8259 | 0.06781 | -0.0114 | -12.1796
-9.5 | -0.8447 | 0.0562 | -0.0181 | -15.0302
-9 | -0.8658 | 0.04174 | -0.0312 | -20.7427
-8.5 | -0.8927 | 0.02956 | -0.0445 | -30.1996
-8 | -0.929 | 0.02312 | -0.0388 | -40.1817
-7.5 | -0.9265 | 0.01551 | -0.0343 | -59.7357
-7 | -0.8927 | 0.01044 | -0.0281 | -85.5077
-6.5 | -0.8318 | 0.00851 | -0.0233 | -97.7438
-6 | -0.7615 | 0.00783 | -0.0204 | -97.2542
-5.5 | -0.691 | 0.00737 | -0.0181 | -93.7585
-5 | -0.6206 | 0.00704 | -0.0164 | -88.1534
-4.5 | -0.551 | 0.00668 | -0.015 | -82.485
-4 | -0.4822 | 0.00629 | -0.0139 | -76.6614
-3 | -0.346 | 0.00554 | -0.0123 | -62.4549
-2.5 | -0.2781 | 0.00531 | -0.0118 | -52.3729
-2 | -0.2103 | 0.00518 | -0.0115 | -40.5985
-1 | -0.0758 | 0.00501 | -0.011 | -15.1297
-0.5 | -0.0088 | 0.00497 | -0.0108 | -1.7706
0 | 0.0585 | 0.00495 | -0.0107 | 11.8182
0.5 | 0.1258 | 0.00497 | -0.0105 | 25.3119
1 | 0.1928 | 0.00504 | -0.0104 | 38.254
1.5 | 0.2599 | 0.00506 | -0.0102 | 51.3636
2 | 0.3272 | 0.00516 | -0.0099 | 63.4109
2.5 | 0.3946 | 0.00532 | -0.0095 | 74.1729
3.5 | 0.5305 | 0.00567 | -0.0084 | 93.5626
4.5 | 0.6668 | 0.00633 | -0.0064 | 105.3397
5 | 0.7357 | 0.00669 | -0.0051 | 109.9701
5.5 | 0.8047 | 0.00713 | -0.0034 | 112.8612
6 | 0.8738 | 0.00764 | -0.0013 | 114.3717
6.5 | 0.9433 | 0.00812 | 0.0013 | 116.17
7 | 1.0082 | 0.0086 | 0.0056 | 117.2326
7.5 | 1.0859 | 0.01004 | 0.0081 | 108.1574
8 | 1.13 | 0.01361 | 0.0152 | 83.0272
8.5 | 1.129 | 0.01982 | 0.0239 | 56.9627
9 | 1.0911 | 0.02542 | 0.0334 | 42.9229
9.5 | 1.0503 | 0.0343 | 0.0309 | 30.621
10 | 1.0236 | 0.04645 | 0.0209 | 22.0366
10.5 | 0.9935 | 0.05947 | 0.0117 | 16.7059
11 | 0.9633 | 0.07197 | 0.0044 | 13.3847
11.5 | 0.9357 | 0.08434 | -0.0027 | 11.0944
12 | 0.9156 | 0.09626 | -0.0097 | 9.5117
12.5 | 0.8959 | 0.10902 | -0.0176 | 8.2178
13 | 0.881 | 0.12202 | -0.0259 | 7.2201

## 105. Re 10M Mach 0.00 (1)
BIGFOIL.COM POLAR EXPORT
RS006m75
RS006m75 |  |  |  | Cl Max: | 1.028 | at alpha= | 10.5 | deg
JavaFoil+Calcfoil stall+Eppler ext transition |  |  |  | L/D Max: | 129.348 | at alpha= | 8.5 | deg
Re: | 10000000 |  |  | Cd Min: | 0.00551 | at alpha= | 1.5 | deg
Mach: | 0 |  |  | Cl=0 at alpha= | -0.44915 | deg
|  |  |  | @ Cl=0.1, Cd= | 0.0055963
|  |  |  | @ Cl=0.4, Cd= | 0.0055649
|  |  |  | @ Cl=0.6, Cd= | 0.0058664
alpha (deg) | Cl | Cd | Cm | Cl/Cd
-16 | -0.573 | 0.10267 | -0.002 | -5.581
-15.5 | -0.601 | 0.09455 | -0.002 | -6.36
-15 | -0.634 | 0.08187 | -0.002 | -7.748
-14.5 | -0.667 | 0.07061 | -0.003 | -9.452
-14 | -0.705 | 0.05714 | -0.003 | -12.331
-13.5 | -0.745 | 0.04346 | -0.003 | -17.141
-13 | -0.788 | 0.03107 | -0.004 | -25.351
-12.5 | -0.828 | 0.02194 | -0.004 | -37.768
-12 | -0.866 | 0.01618 | -0.004 | -53.486
-11.5 | -0.892 | 0.01339 | -0.005 | -66.618
-11 | -0.909 | 0.01192 | -0.005 | -76.197
-10.5 | -0.909 | 0.00998 | -0.005 | -91.047
-10 | -0.899 | 0.01035 | -0.005 | -86.861
-9.5 | -0.882 | 0.01031 | -0.005 | -85.56
-9 | -0.86 | 0.01014 | -0.006 | -84.803
-8.5 | -0.832 | 0.01028 | -0.006 | -80.938
-8 | -0.8 | 0.00978 | -0.006 | -81.793
-7.5 | -0.763 | 0.00927 | -0.006 | -82.327
-7 | -0.722 | 0.0089 | -0.006 | -81.13
-6.5 | -0.677 | 0.00851 | -0.007 | -79.553
-6 | -0.629 | 0.00867 | -0.007 | -72.542
-5.5 | -0.579 | 0.00829 | -0.007 | -69.751
-5 | -0.526 | 0.00786 | -0.007 | -66.883
-4.5 | -0.471 | 0.00738 | -0.007 | -63.783
-4 | -0.415 | 0.007 | -0.008 | -59.239
-3.5 | -0.357 | 0.0067 | -0.008 | -53.366
-3 | -0.299 | 0.00646 | -0.008 | -46.363
-2.5 | -0.241 | 0.00631 | -0.008 | -38.202
-2 | -0.182 | 0.0061 | -0.008 | -29.874
-1.5 | -0.124 | 0.00596 | -0.008 | -20.749
-1 | -0.065 | 0.00585 | -0.009 | -11.052
-0.5 | -0.006 | 0.00572 | -0.009 | -1.009
0 | 0.053 | 0.00566 | -0.009 | 9.394
0.5 | 0.112 | 0.00558 | -0.009 | 20.072
1 | 0.171 | 0.00554 | -0.009 | 30.857
1.5 | 0.23 | 0.00551 | -0.01 | 41.679
2 | 0.288 | 0.00551 | -0.01 | 52.348
2.5 | 0.347 | 0.00552 | -0.01 | 62.838
3 | 0.406 | 0.00557 | -0.01 | 72.801
3.5 | 0.464 | 0.00558 | -0.01 | 83.105
4 | 0.522 | 0.00568 | -0.011 | 91.789
4.5 | 0.578 | 0.00578 | -0.011 | 100.12
5 | 0.634 | 0.006 | -0.011 | 105.767
5.5 | 0.688 | 0.00618 | -0.011 | 111.409
6 | 0.74 | 0.0063 | -0.011 | 117.515
6.5 | 0.79 | 0.00666 | -0.012 | 118.705
7 | 0.837 | 0.00674 | -0.012 | 124.263
7.5 | 0.881 | 0.00706 | -0.012 | 124.703
8 | 0.921 | 0.00726 | -0.012 | 126.927
8.5 | 0.957 | 0.0074 | -0.012 | 129.348
9 | 0.986 | 0.0077 | -0.013 | 128.129
9.5 | 1.007 | 0.00795 | -0.013 | 126.74
10 | 1.021 | 0.00806 | -0.013 | 126.648
10.5 | 1.028 | 0.00855 | -0.013 | 120.254
11 | 1.022 | 0.01202 | -0.013 | 85.098
11.5 | 1.007 | 0.01314 | -0.013 | 76.652
12 | 0.981 | 0.01493 | -0.013 | 65.725
12.5 | 0.944 | 0.0189 | -0.013 | 49.926
13 | 0.899 | 0.02587 | -0.013 | 34.754
13.5 | 0.853 | 0.03507 | -0.012 | 24.333
14 | 0.808 | 0.04617 | -0.012 | 17.498
14.5 | 0.759 | 0.06183 | -0.011 | 12.274
15 | 0.718 | 0.07387 | -0.011 | 9.726
15.5 | 0.679 | 0.08722 | -0.011 | 7.782

## 106. Re 10M Mach 0.00 (2)
BIGFOIL.COM POLAR EXPORT
RS006m75
RS006m75 |  |  |  | Cl Max: | 1.7387 | at alpha= | 18 | deg
XFOIL ncrit=9 |  |  |  | L/D Max: | 124.969 | at alpha= | 8.5 | deg
Re: | 10000000 |  |  | Cd Min: | 0.06401 | at alpha= | -20 | deg
Mach: | 0 |  |  | Cl=0 at alpha= | -0.43838 | deg
|  |  |  | @ Cl=0.1, Cd= | 0.00474
|  |  |  | @ Cl=0.4, Cd= | 0.0051411
|  |  |  | @ Cl=0.6, Cd= | 0.0058863
alpha (deg) | Cl | Cd | Cm | Cl/Cd
-20 | -1.5741 | 0.06401 | -0.0222 | -24.5915
-19.5 | -1.6401 | 0.04793 | -0.0312 | -34.2187
-19 | -1.6559 | 0.03828 | -0.0379 | -43.2576
-18.5 | -1.6489 | 0.03329 | -0.0402 | -49.5314
-18 | -1.6481 | 0.02877 | -0.0405 | -57.2854
-17.5 | -1.6698 | 0.02403 | -0.0369 | -69.4881
-17 | -1.669 | 0.02207 | -0.0311 | -75.623
-16.5 | -1.6549 | 0.02046 | -0.026 | -80.8847
-16 | -1.6283 | 0.01873 | -0.0229 | -86.9354
-15.5 | -1.5936 | 0.01731 | -0.0207 | -92.0624
-15 | -1.5531 | 0.01622 | -0.019 | -95.7522
-14.5 | -1.5096 | 0.01527 | -0.0177 | -98.8605
-14 | -1.4642 | 0.0144 | -0.0166 | -101.6806
-13.5 | -1.4171 | 0.01364 | -0.0156 | -103.893
-13 | -1.3689 | 0.0129 | -0.0148 | -106.1163
-12.5 | -1.3194 | 0.01226 | -0.0141 | -107.6183
-11.5 | -1.2194 | 0.01091 | -0.0127 | -111.769
-11 | -1.1687 | 0.01022 | -0.012 | -114.3542
-10.5 | -1.1174 | 0.00958 | -0.0114 | -116.6388
-10 | -1.0653 | 0.00903 | -0.0108 | -117.9734
-9.5 | -1.0126 | 0.00857 | -0.0103 | -118.1564
-8.5 | -0.9033 | 0.00772 | -0.01 | -117.0078
-8 | -0.8399 | 0.00731 | -0.0117 | -114.8974
-7.5 | -0.789 | 0.00715 | -0.0106 | -110.3497
-7 | -0.7351 | 0.00696 | -0.0101 | -105.6178
-6.5 | -0.6804 | 0.00677 | -0.0099 | -100.5022
-6 | -0.6252 | 0.00657 | -0.0097 | -95.1598
-5.5 | -0.5698 | 0.00638 | -0.0095 | -89.3103
-5 | -0.5142 | 0.00618 | -0.0094 | -83.2039
-4.5 | -0.4585 | 0.00593 | -0.0093 | -77.3187
-4 | -0.4024 | 0.00569 | -0.0093 | -70.7206
-3.5 | -0.3461 | 0.00544 | -0.0092 | -63.6213
-3 | -0.29 | 0.0052 | -0.0092 | -55.7692
-2.5 | -0.2336 | 0.00502 | -0.0092 | -46.5339
-2 | -0.1769 | 0.00493 | -0.0092 | -35.8824
-1.5 | -0.1202 | 0.00486 | -0.0093 | -24.7325
-1 | -0.0638 | 0.00481 | -0.0093 | -13.264
-0.5 | -0.007 | 0.00477 | -0.0094 | -1.4675
0 | 0.0498 | 0.00474 | -0.0094 | 10.5063
0.5 | 0.1065 | 0.00474 | -0.0095 | 22.4684
1 | 0.1633 | 0.00481 | -0.0095 | 33.9501
1.5 | 0.2199 | 0.00486 | -0.0096 | 45.2469
2 | 0.2763 | 0.00491 | -0.0096 | 56.2729
2.5 | 0.3327 | 0.00502 | -0.0096 | 66.2749
3 | 0.3892 | 0.00512 | -0.0096 | 76.0156
3.5 | 0.4455 | 0.00523 | -0.0096 | 85.1816
4 | 0.5013 | 0.00545 | -0.0096 | 91.9817
4.5 | 0.557 | 0.0057 | -0.0095 | 97.7193
5 | 0.6124 | 0.00594 | -0.0094 | 103.0976
5.5 | 0.6679 | 0.00614 | -0.0093 | 108.7785
6 | 0.723 | 0.0064 | -0.0091 | 112.9688
6.5 | 0.7773 | 0.00671 | -0.0088 | 115.842
7 | 0.8311 | 0.00696 | -0.0084 | 119.4109
7.5 | 0.8819 | 0.00718 | -0.0073 | 122.8273
8 | 0.9422 | 0.00756 | -0.0083 | 124.6296
8.5 | 0.996 | 0.00797 | -0.008 | 124.9686
9 | 1.0494 | 0.00842 | -0.0076 | 124.6318
9.5 | 1.1026 | 0.00887 | -0.0073 | 124.3067
10 | 1.1548 | 0.00942 | -0.0068 | 122.5902
10.5 | 1.2069 | 0.00996 | -0.0063 | 121.1747
11 | 1.2586 | 0.01048 | -0.0058 | 120.0954
11.5 | 1.3095 | 0.01108 | -0.0052 | 118.1859
12 | 1.359 | 0.01178 | -0.0045 | 115.365
12.5 | 1.4074 | 0.01255 | -0.0036 | 112.1434
13 | 1.4544 | 0.01343 | -0.0026 | 108.2949
13.5 | 1.5004 | 0.0143 | -0.0015 | 104.9231
14 | 1.5432 | 0.0154 | 0 | 100.2078
14.5 | 1.5851 | 0.01644 | 0.0015 | 96.4173
15 | 1.6264 | 0.01739 | 0.0031 | 93.525
15.5 | 1.6635 | 0.01853 | 0.0052 | 89.7733
16 | 1.6982 | 0.01963 | 0.0075 | 86.5104
16.5 | 1.7213 | 0.02097 | 0.0116 | 82.0839
17 | 1.7321 | 0.02226 | 0.0173 | 77.8122
17.5 | 1.7302 | 0.02483 | 0.0223 | 69.6818
18 | 1.7387 | 0.02749 | 0.0247 | 63.2485
18.5 | 1.7369 | 0.03177 | 0.0257 | 54.6711
19 | 1.7289 | 0.03767 | 0.0246 | 45.8959
19.5 | 1.7075 | 0.04609 | 0.0214 | 37.0471
20 | 1.6702 | 0.05751 | 0.0158 | 29.0419

## 107. Re 10M Mach 0.10 (1)
BIGFOIL.COM POLAR EXPORT
RS006m75
RS006m75 |  |  |  | Cl Max: | 1.021 | at alpha= | 10.5 | deg
JavaFoil+Calcfoil stall+Eppler ext transition |  |  |  | L/D Max: | 128.496 | at alpha= | 8.5 | deg
Re: | 10000000 |  |  | Cd Min: | 0.00552 | at alpha= | 1.5 | deg
Mach: | 0.1 |  |  | Cl=0 at alpha= | -0.44915 | deg
|  |  |  | @ Cl=0.1, Cd= | 0.0056052
|  |  |  | @ Cl=0.4, Cd= | 0.0055732
|  |  |  | @ Cl=0.6, Cd= | 0.0058646
alpha (deg) | Cl | Cd | Cm | Cl/Cd
-15.5 | -0.554 | 0.10047 | -0.002 | -5.511
-15 | -0.587 | 0.09018 | -0.002 | -6.509
-14.5 | -0.623 | 0.07834 | -0.003 | -7.947
-14 | -0.661 | 0.06476 | -0.003 | -10.214
-13.5 | -0.7 | 0.05311 | -0.003 | -13.176
-13 | -0.748 | 0.0371 | -0.004 | -20.163
-12.5 | -0.795 | 0.02543 | -0.004 | -31.253
-12 | -0.839 | 0.01768 | -0.004 | -47.448
-11.5 | -0.869 | 0.01444 | -0.005 | -60.201
-11 | -0.893 | 0.01229 | -0.005 | -72.672
-10.5 | -0.899 | 0.01142 | -0.005 | -78.754
-10 | -0.893 | 0.01051 | -0.005 | -84.913
-9.5 | -0.878 | 0.0105 | -0.005 | -83.649
-9 | -0.858 | 0.01025 | -0.006 | -83.694
-8.5 | -0.832 | 0.01035 | -0.006 | -80.354
-8 | -0.8 | 0.00982 | -0.006 | -81.466
-7.5 | -0.764 | 0.00934 | -0.006 | -81.795
-7 | -0.724 | 0.00896 | -0.006 | -80.807
-6.5 | -0.679 | 0.00857 | -0.007 | -79.303
-6 | -0.632 | 0.00869 | -0.007 | -72.694
-5.5 | -0.581 | 0.00832 | -0.007 | -69.807
-5 | -0.528 | 0.00788 | -0.007 | -66.984
-4.5 | -0.473 | 0.0074 | -0.007 | -63.914
-4 | -0.417 | 0.00702 | -0.008 | -59.364
-3.5 | -0.359 | 0.00672 | -0.008 | -53.471
-3 | -0.301 | 0.00647 | -0.008 | -46.523
-2.5 | -0.242 | 0.00632 | -0.008 | -38.339
-2 | -0.183 | 0.00611 | -0.008 | -29.985
-1.5 | -0.124 | 0.00596 | -0.009 | -20.833
-1 | -0.065 | 0.00586 | -0.009 | -11.096
-0.5 | -0.006 | 0.00573 | -0.009 | -1.013
0 | 0.053 | 0.00566 | -0.009 | 9.433
0.5 | 0.113 | 0.00559 | -0.009 | 20.156
1 | 0.172 | 0.00555 | -0.01 | 30.974
1.5 | 0.231 | 0.00552 | -0.01 | 41.848
2 | 0.29 | 0.00552 | -0.01 | 52.548
2.5 | 0.349 | 0.00553 | -0.01 | 63.065
3 | 0.408 | 0.00558 | -0.01 | 73.083
3.5 | 0.466 | 0.00559 | -0.01 | 83.438
4 | 0.524 | 0.00569 | -0.011 | 92.08
4.5 | 0.581 | 0.00579 | -0.011 | 100.37
5 | 0.637 | 0.00601 | -0.011 | 106.113
5.5 | 0.691 | 0.0062 | -0.011 | 111.611
6 | 0.744 | 0.00632 | -0.011 | 117.603
6.5 | 0.793 | 0.00668 | -0.012 | 118.698
7 | 0.84 | 0.00687 | -0.012 | 122.275
7.5 | 0.883 | 0.0071 | -0.012 | 124.352
8 | 0.923 | 0.0073 | -0.012 | 126.356
8.5 | 0.958 | 0.00746 | -0.012 | 128.496
9 | 0.986 | 0.00776 | -0.013 | 127.069
9.5 | 1.005 | 0.00803 | -0.013 | 125.107
10 | 1.017 | 0.00835 | -0.013 | 121.803
10.5 | 1.021 | 0.00869 | -0.013 | 117.415
11 | 1.009 | 0.01231 | -0.013 | 81.957
11.5 | 0.988 | 0.01363 | -0.013 | 72.503
12 | 0.956 | 0.01588 | -0.013 | 60.2
12.5 | 0.911 | 0.02123 | -0.013 | 42.914
13 | 0.858 | 0.03061 | -0.013 | 28.041
13.5 | 0.807 | 0.04232 | -0.012 | 19.073
14 | 0.758 | 0.05525 | -0.012 | 13.719
14.5 | 0.711 | 0.06931 | -0.011 | 10.252
15 | 0.667 | 0.08233 | -0.011 | 8.103
15.5 | 0.629 | 0.092 | -0.01 | 6.832

## 108. Re 10M Mach 0.10 (2)
BIGFOIL.COM POLAR EXPORT
RS006m75
RS006m75 |  |  |  | Cl Max: | 1.7185 | at alpha= | 17 | deg
XFOIL ncrit=9 |  |  |  | L/D Max: | 124.691 | at alpha= | 8 | deg
Re: | 10000000 |  |  | Cd Min: | 0.09272 | at alpha= | -20 | deg
Mach: | 0.1 |  |  | Cl=0 at alpha= | -0.4387 | deg
|  |  |  | @ Cl=0.1, Cd= | 0.0047487
|  |  |  | @ Cl=0.4, Cd= | 0.0051465
|  |  |  | @ Cl=0.6, Cd= | 0.005887
alpha (deg) | Cl | Cd | Cm | Cl/Cd
-20 | -1.4127 | 0.09272 | -0.0076 | -15.2362
-19.5 | -1.525 | 0.06873 | -0.0207 | -22.1883
-19 | -1.5859 | 0.05353 | -0.0286 | -29.6264
-18.5 | -1.5993 | 0.04432 | -0.0345 | -36.0853
-18 | -1.6009 | 0.03636 | -0.0405 | -44.0292
-17.5 | -1.6323 | 0.02807 | -0.0425 | -58.1511
-17 | -1.6342 | 0.02467 | -0.0398 | -66.2424
-16.5 | -1.6377 | 0.02237 | -0.0336 | -73.2097
-16 | -1.6271 | 0.02041 | -0.028 | -79.7207
-15.5 | -1.5986 | 0.01864 | -0.0248 | -85.7618
-15 | -1.5621 | 0.01721 | -0.0224 | -90.767
-14.5 | -1.5211 | 0.01597 | -0.0205 | -95.2473
-14 | -1.4765 | 0.01495 | -0.019 | -98.7625
-13.5 | -1.4295 | 0.01406 | -0.0178 | -101.6714
-13 | -1.381 | 0.01325 | -0.0166 | -104.2264
-12 | -1.2808 | 0.01182 | -0.0148 | -108.3587
-11.5 | -1.2292 | 0.01122 | -0.0141 | -109.5544
-11 | -1.1782 | 0.01046 | -0.0132 | -112.6386
-10.5 | -1.1263 | 0.00977 | -0.0124 | -115.2815
-10 | -1.0738 | 0.00917 | -0.0117 | -117.0992
-9.5 | -1.0207 | 0.00867 | -0.0111 | -117.7278
-9 | -0.9672 | 0.00825 | -0.0104 | -117.2364
-8.5 | -0.9103 | 0.00781 | -0.0106 | -116.5557
-8 | -0.846 | 0.00737 | -0.0123 | -114.7897
-7.5 | -0.7948 | 0.00719 | -0.011 | -110.5424
-7 | -0.7402 | 0.007 | -0.0105 | -105.7429
-6.5 | -0.6851 | 0.0068 | -0.0102 | -100.75
-6 | -0.6294 | 0.0066 | -0.0099 | -95.3636
-5.5 | -0.5736 | 0.00641 | -0.0097 | -89.4852
-5 | -0.5175 | 0.0062 | -0.0096 | -83.4677
-4.5 | -0.4614 | 0.00594 | -0.0095 | -77.6768
-4 | -0.4049 | 0.0057 | -0.0094 | -71.0351
-3.5 | -0.3482 | 0.00545 | -0.0093 | -63.8899
-3 | -0.2917 | 0.0052 | -0.0093 | -56.0962
-2.5 | -0.235 | 0.00503 | -0.0093 | -46.7197
-1.5 | -0.1209 | 0.00487 | -0.0093 | -24.8255
-1 | -0.0642 | 0.00482 | -0.0094 | -13.3195
-0.5 | -0.007 | 0.00477 | -0.0094 | -1.4675
0 | 0.0501 | 0.00474 | -0.0095 | 10.5696
0.5 | 0.1072 | 0.00475 | -0.0095 | 22.5684
1 | 0.1643 | 0.00482 | -0.0096 | 34.0871
1.5 | 0.2212 | 0.00486 | -0.0096 | 45.5144
2 | 0.2779 | 0.00492 | -0.0096 | 56.4837
2.5 | 0.3347 | 0.00503 | -0.0096 | 66.5408
3 | 0.3915 | 0.00513 | -0.0096 | 76.3158
3.5 | 0.4482 | 0.00524 | -0.0096 | 85.5344
4 | 0.5044 | 0.00546 | -0.0096 | 92.381
4.5 | 0.5605 | 0.00571 | -0.0095 | 98.1611
5 | 0.6163 | 0.00596 | -0.0093 | 103.406
5.5 | 0.6722 | 0.00616 | -0.0092 | 109.1234
6 | 0.7276 | 0.00644 | -0.0089 | 112.9814
6.5 | 0.7825 | 0.00675 | -0.0086 | 115.9259
7 | 0.8368 | 0.00701 | -0.0081 | 119.3723
7.5 | 0.888 | 0.00722 | -0.0069 | 122.9917
8 | 0.9489 | 0.00761 | -0.0079 | 124.6912
8.5 | 1.0031 | 0.00806 | -0.0075 | 124.4541
9 | 1.0572 | 0.0085 | -0.0071 | 124.3765
9.5 | 1.1108 | 0.00899 | -0.0066 | 123.5595
10 | 1.1635 | 0.00958 | -0.006 | 121.4509
10.5 | 1.2164 | 0.01009 | -0.0054 | 120.555
11 | 1.2686 | 0.01066 | -0.0048 | 119.0056
11.5 | 1.3197 | 0.01132 | -0.004 | 116.5813
12 | 1.3697 | 0.01208 | -0.0031 | 113.3858
12.5 | 1.4184 | 0.01291 | -0.002 | 109.8683
13 | 1.4653 | 0.01387 | -0.0007 | 105.6453
13.5 | 1.5106 | 0.01489 | 0.0007 | 101.4506
14.5 | 1.5958 | 0.01707 | 0.0042 | 93.4856
15 | 1.6362 | 0.0181 | 0.0062 | 90.3978
15.5 | 1.6711 | 0.01938 | 0.0088 | 86.2281
16 | 1.7025 | 0.02061 | 0.0118 | 82.6055
16.5 | 1.7085 | 0.02216 | 0.0186 | 77.0984
17 | 1.7185 | 0.02398 | 0.0232 | 71.6639
17.5 | 1.7119 | 0.02764 | 0.0267 | 61.9356
18 | 1.7159 | 0.03151 | 0.0277 | 54.4557
18.5 | 1.707 | 0.03762 | 0.0265 | 45.3748
19 | 1.6872 | 0.04597 | 0.0232 | 36.7022
19.5 | 1.6455 | 0.05811 | 0.0171 | 28.317
20 | 1.5837 | 0.07467 | 0.0075 | 21.2093

## 109. Re 10M Mach 0.25 (1)
BIGFOIL.COM POLAR EXPORT
RS006m75
RS006m75 |  |  |  | Cl Max: | 0.981 | at alpha= | 9.5 | deg
JavaFoil+Calcfoil stall+Eppler ext transition |  |  |  | L/D Max: | 124.762 | at alpha= | 8.5 | deg
Re: | 10000000 |  |  | Cd Min: | 0.00555 | at alpha= | 1.5 | deg
Mach: | 0.25 |  |  | Cl=0 at alpha= | -0.45082 | deg
|  |  |  | @ Cl=0.1, Cd= | 0.0056384
|  |  |  | @ Cl=0.4, Cd= | 0.10056
|  |  |  | @ Cl=0.6, Cd= | 0.10056
alpha (deg) | Cl | Cd | Cm | Cl/Cd
-14.5 | -0.255 | 0.10262 | -0.002 | -2.483
-14 | -0.331 | 0.09702 | -0.002 | -3.414
-13.5 | -0.401 | 0.08947 | -0.002 | -4.479
-13 | -0.467 | 0.07952 | -0.003 | -5.878
-12.5 | -0.534 | 0.06685 | -0.003 | -7.983
-12 | -0.603 | 0.05039 | -0.004 | -11.969
-11.5 | -0.683 | 0.03041 | -0.004 | -22.449
-11 | -0.757 | 0.01813 | -0.005 | -41.761
-10.5 | -0.803 | 0.01377 | -0.005 | -58.295
-10 | -0.831 | 0.01188 | -0.005 | -69.916
-9.5 | -0.84 | 0.01029 | -0.006 | -81.579
-9 | -0.836 | 0.01104 | -0.006 | -75.72
-8.5 | -0.821 | 0.01036 | -0.006 | -79.305
-8 | -0.799 | 0.0103 | -0.006 | -77.565
-7.5 | -0.769 | 0.00975 | -0.006 | -78.878
-7 | -0.733 | 0.00924 | -0.007 | -79.378
-6.5 | -0.691 | 0.00878 | -0.007 | -78.743
-6 | -0.645 | 0.00887 | -0.007 | -72.701
-5.5 | -0.595 | 0.00849 | -0.007 | -69.997
-5 | -0.541 | 0.00803 | -0.007 | -67.389
-4.5 | -0.486 | 0.00752 | -0.008 | -64.55
-4 | -0.428 | 0.00713 | -0.008 | -59.993
-3.5 | -0.369 | 0.00683 | -0.008 | -53.974
-3 | -0.309 | 0.00653 | -0.008 | -47.359
-2.5 | -0.249 | 0.00637 | -0.008 | -39.061
-2 | -0.188 | 0.00616 | -0.009 | -30.579
-1.5 | -0.128 | 0.006 | -0.009 | -21.269
-1 | -0.067 | 0.00589 | -0.009 | -11.337
-0.5 | -0.006 | 0.00577 | -0.009 | -1.035
0 | 0.055 | 0.00569 | -0.009 | 9.65
0.5 | 0.116 | 0.00562 | -0.01 | 20.609
1 | 0.177 | 0.00558 | -0.01 | 31.649
1.5 | 0.237 | 0.00555 | -0.01 | 42.784
2 | 0.298 | 0.00555 | -0.01 | 53.68
2.5 | 0.358 | 0.00557 | -0.01 | 64.292
3 | 0.419 | 0.00561 | -0.011 | 74.57
3.5 | 0.479 | 0.00563 | -0.011 | 85.052
4 | 0.538 | 0.00575 | -0.011 | 93.636
4.5 | 0.597 | 0.00586 | -0.011 | 101.849
5 | 0.654 | 0.00619 | -0.011 | 105.725
5.5 | 0.709 | 0.00629 | -0.012 | 112.638
6 | 0.761 | 0.00658 | -0.012 | 115.634
6.5 | 0.81 | 0.00685 | -0.012 | 118.339
7 | 0.856 | 0.0071 | -0.012 | 120.519
7.5 | 0.896 | 0.00733 | -0.012 | 122.249
8 | 0.931 | 0.00758 | -0.013 | 122.866
8.5 | 0.959 | 0.00769 | -0.013 | 124.762
9 | 0.977 | 0.00816 | -0.013 | 119.771
9.5 | 0.981 | 0.00849 | -0.013 | 115.515
10 | 0.968 | 0.01195 | -0.013 | 81.019
10.5 | 0.938 | 0.0131 | -0.013 | 71.6
11 | 0.888 | 0.01547 | -0.013 | 57.433
11.5 | 0.816 | 0.02204 | -0.013 | 37.021
12 | 0.733 | 0.03391 | -0.012 | 21.629
12.5 | 0.639 | 0.05615 | -0.011 | 11.388
13 | 0.56 | 0.07219 | -0.01 | 7.758
13.5 | 0.484 | 0.08326 | -0.01 | 5.819
14 | 0.408 | 0.09176 | -0.009 | 4.443
14.5 | 0.326 | 0.10056 | -0.009 | 3.239

## 110. Re 10M Mach 0.25 (2)
BIGFOIL.COM POLAR EXPORT
RS006m75
RS006m75 |  |  |  | Cl Max: | 1.5714 | at alpha= | 14 | deg
XFOIL ncrit=9 |  |  |  | L/D Max: | 123.752 | at alpha= | 8 | deg
Re: | 10000000 |  |  | Cd Min: | 0.16964 | at alpha= | -18.5 | deg
Mach: | 0.25 |  |  | Cl=0 at alpha= | -0.43729 | deg
|  |  |  | @ Cl=0.1, Cd= | 0.0047764
|  |  |  | @ Cl=0.4, Cd= | 0.0051624
|  |  |  | @ Cl=0.6, Cd= | 0.0058765
alpha (deg) | Cl | Cd | Cm | Cl/Cd
-18.5 | -0.812 | 0.16964 | 0.0553 | -4.7866
-18 | -0.8669 | 0.15172 | 0.042 | -5.7138
-17.5 | -0.9701 | 0.12991 | 0.0226 | -7.4675
-17 | -1.0447 | 0.10778 | 0.0068 | -9.6929
-16.5 | -1.1162 | 0.08512 | -0.0073 | -13.1133
-16 | -1.1762 | 0.06431 | -0.0187 | -18.2895
-15.5 | -1.236 | 0.04413 | -0.0292 | -28.0082
-15 | -1.2794 | 0.02876 | -0.0373 | -44.4854
-14.5 | -1.3271 | 0.01721 | -0.0433 | -77.1121
-14 | -1.3669 | 0.01184 | -0.0429 | -115.4476
-13.5 | -1.3969 | 0.00972 | -0.0349 | -143.714
-13 | -1.3845 | 0.00729 | -0.03 | -189.9177
-12.5 | -1.3535 | 0.00548 | -0.0265 | -246.9891
-12 | -1.3101 | 0.00438 | -0.0238 | -299.1096
-11.5 | -1.2615 | 0.00361 | -0.0217 | -349.446
-11 | -1.2092 | 0.00309 | -0.02 | -391.3269
-10.5 | -1.1557 | 0.00268 | -0.0185 | -431.2313
-10 | -1.1021 | 0.00229 | -0.017 | -481.2664
-9.5 | -1.0472 | 0.002 | -0.0158 | -523.6
-9 | -0.9914 | 0.00179 | -0.0147 | -553.8547
-8.5 | -0.9295 | 0.00161 | -0.0149 | -577.3292
-8 | -0.8756 | 0.00154 | -0.0133 | -568.5714
-7.5 | -0.8199 | 0.00145 | -0.0122 | -565.4483
-7 | -0.7627 | 0.00139 | -0.0116 | -548.705
-6.5 | -0.7051 | 0.00134 | -0.0111 | -526.194
-6 | -0.6473 | 0.00129 | -0.0106 | -501.7829
-5.5 | -0.5894 | 0.00125 | -0.0103 | -471.52
-5 | -0.5314 | 0.0012 | -0.01 | -442.8333
-4.5 | -0.4737 | 0.00113 | -0.0098 | -419.2035
-4 | -0.4154 | 0.00109 | -0.0096 | -381.1009
-3.5 | -0.3573 | 0.00103 | -0.0095 | -346.8932
-3 | -0.2993 | 0.00098 | -0.0094 | -305.4082
-2.5 | -0.2411 | 0.00094 | -0.0094 | -256.4894
-2 | -0.1827 | 0.00092 | -0.0094 | -198.587
-1.5 | -0.1242 | 0.00091 | -0.0094 | -136.4835
-1 | -0.066 | 0.00089 | -0.0094 | -74.1573
-0.5 | -0.0074 | 0.00089 | -0.0095 | -8.3146
0 | 0.0516 | 0.00476 | -0.0097 | 10.8403
0.5 | 0.1106 | 0.00478 | -0.0097 | 23.1381
1 | 0.1695 | 0.00485 | -0.0097 | 34.9485
1.5 | 0.2284 | 0.00488 | -0.0098 | 46.8033
2 | 0.287 | 0.00496 | -0.0097 | 57.8629
2.5 | 0.3456 | 0.00507 | -0.0097 | 68.1657
3 | 0.4045 | 0.00517 | -0.0096 | 78.2398
3.5 | 0.4632 | 0.00529 | -0.0095 | 87.5614
4 | 0.5216 | 0.00551 | -0.0093 | 94.6642
4.5 | 0.5799 | 0.00579 | -0.0091 | 100.1554
5 | 0.638 | 0.00604 | -0.0088 | 105.6291
5.5 | 0.6962 | 0.00629 | -0.0084 | 110.6836
6 | 0.7539 | 0.00663 | -0.0079 | 113.7104
6.5 | 0.8113 | 0.00697 | -0.0073 | 116.3989
7 | 0.8683 | 0.00726 | -0.0065 | 119.6006
7.5 | 0.9216 | 0.00752 | -0.0048 | 122.5532
8 | 0.9863 | 0.00797 | -0.0055 | 123.7516
8.5 | 1.0437 | 0.00846 | -0.0047 | 123.3688
9 | 1.1007 | 0.00903 | -0.0036 | 121.8937
9.5 | 1.1574 | 0.00964 | -0.0025 | 120.0622
10 | 1.2138 | 0.01028 | -0.0013 | 118.0739
10.5 | 1.2694 | 0.01102 | 0.0001 | 115.1906
11 | 1.3237 | 0.01189 | 0.0018 | 111.3288
11.5 | 1.3764 | 0.01291 | 0.0037 | 106.615
12 | 1.4261 | 0.01417 | 0.0061 | 100.6422
12.5 | 1.4708 | 0.0158 | 0.009 | 93.0886
13 | 1.5124 | 0.0175 | 0.0122 | 86.4229
13.5 | 1.5503 | 0.0192 | 0.0159 | 80.7448
14 | 1.5714 | 0.02158 | 0.0212 | 72.8174
14.5 | 1.5512 | 0.02468 | 0.0304 | 62.8525
15 | 1.5393 | 0.02912 | 0.0339 | 52.8606
15.5 | 1.5091 | 0.03763 | 0.0317 | 40.1036
16 | 1.4844 | 0.04765 | 0.0263 | 31.1522
16.5 | 1.4322 | 0.0623 | 0.0174 | 22.9888
17 | 1.3865 | 0.07688 | 0.0087 | 18.0346
17.5 | 1.3151 | 0.09677 | -0.0041 | 13.59
18 | 1.2611 | 0.11514 | -0.0161 | 10.9528
18.5 | 1.1911 | 0.13798 | -0.0316 | 8.6324
19 | 1.1165 | 0.16383 | -0.0495 | 6.815

## 111. Re 10M Mach 0.50 (1)
BIGFOIL.COM POLAR EXPORT
RS006m75
RS006m75 |  |  |  | Cl Max: | 1.111 | at alpha= | 20 | deg
JavaFoil+Calcfoil stall+Eppler ext transition |  |  |  | L/D Max: | 111.426 | at alpha= | 5.5 | deg
Re: | 10000000 |  |  | Cd Min: | 0.0057 | at alpha= | 1.5 | deg
Mach: | 0.5 |  |  | Cl=0 at alpha= | -0.44853 | deg
|  |  |  | @ Cl=0.1, Cd= | 0.0057599
|  |  |  | @ Cl=0.4, Cd= | 0.00577
|  |  |  | @ Cl=0.6, Cd= | 0.00605
alpha (deg) | Cl | Cd | Cm | Cl/Cd
-20 | -1.059 | 0.13938 | -0.002 | -7.596
-19.5 | -1.03 | 0.13619 | -0.002 | -7.562
-19 | -0.998 | 0.13618 | -0.002 | -7.33
-18.5 | -0.968 | 0.13417 | -0.002 | -7.217
-18 | -0.951 | 0.12557 | -0.002 | -7.576
-17.5 | -0.923 | 0.12037 | -0.002 | -7.672
-17 | -0.891 | 0.11976 | -0.002 | -7.444
-16.5 | -0.86 | 0.11789 | -0.002 | -7.297
-16 | -0.84 | 0.1152 | -0.002 | -7.295
-15.5 | -0.815 | 0.10735 | -0.002 | -7.587
-15 | -0.784 | 0.10466 | -0.002 | -7.487
-14.5 | -0.758 | 0.0975 | -0.003 | -7.771
-14 | -0.732 | 0.09952 | -0.003 | -7.353
-13.5 | -0.705 | 0.09234 | -0.003 | -7.638
-13 | -0.684 | 0.08105 | -0.003 | -8.445
-12.5 | -0.676 | 0.06219 | -0.004 | -10.869
-12 | -0.622 | 0.08516 | -0.003 | -7.308
-11.5 | -0.6 | 0.07401 | -0.003 | -8.109
-11 | -0.601 | 0.04918 | -0.004 | -12.222
-10.5 | -0.542 | 0.07437 | -0.003 | -7.281
-10 | -0.537 | 0.05038 | -0.004 | -10.665
-9.5 | -0.568 | 0.01914 | -0.006 | -29.676
-9 | -0.463 | 0.05979 | -0.004 | -7.745
-8.5 | -0.511 | 0.01696 | -0.006 | -30.111
-8 | -0.502 | 0.01216 | -0.007 | -41.248
-7.5 | -0.469 | 0.01193 | -0.007 | -39.306
-7 | -0.439 | 0.011 | -0.007 | -39.959
-6.5 | -0.677 | 0.01058 | -0.008 | -63.947
-6 | -0.676 | 0.00971 | -0.008 | -69.624
-5.5 | -0.642 | 0.00903 | -0.008 | -71.127
-5 | -0.594 | 0.0088 | -0.008 | -67.493
-4.5 | -0.538 | 0.00826 | -0.008 | -65.098
-4 | -0.476 | 0.00777 | -0.009 | -61.222
-3.5 | -0.411 | 0.00724 | -0.009 | -56.82
-3 | -0.345 | 0.0068 | -0.009 | -50.776
-2.5 | -0.278 | 0.00661 | -0.009 | -42.046
-2 | -0.21 | 0.00638 | -0.01 | -32.988
-1.5 | -0.143 | 0.00617 | -0.01 | -23.099
-1 | -0.075 | 0.00604 | -0.01 | -12.361
-0.5 | -0.007 | 0.00593 | -0.01 | -1.124
0 | 0.061 | 0.0058 | -0.01 | 10.582
0.5 | 0.129 | 0.00573 | -0.011 | 22.559
1 | 0.197 | 0.00572 | -0.011 | 34.481
1.5 | 0.265 | 0.0057 | -0.011 | 46.486
2 | 0.333 | 0.0057 | -0.011 | 58.438
2.5 | 0.4 | 0.00577 | -0.012 | 69.324
3 | 0.467 | 0.00579 | -0.012 | 80.758
3.5 | 0.534 | 0.00592 | -0.012 | 90.159
4 | 0.6 | 0.00605 | -0.012 | 99.195
4.5 | 0.664 | 0.00627 | -0.013 | 105.794
5 | 0.725 | 0.00651 | -0.013 | 111.347
5.5 | 0.779 | 0.00699 | -0.013 | 111.426
6 | 0.825 | 0.00743 | -0.013 | 110.915
6.5 | 0.855 | 0.00791 | -0.013 | 108.049
7 | 0.853 | 0.00846 | -0.014 | 100.834
7.5 | 0.733 | 0.01101 | -0.014 | 66.566
8 | 0.553 | 0.01437 | -0.014 | 38.475
8.5 | 0.59 | 0.0139 | -0.014 | 42.439
9 | 0.585 | 0.02349 | -0.013 | 24.912
9.5 | 0.635 | 0.01841 | -0.014 | 34.513
10 | 0.631 | 0.03155 | -0.013 | 20.011
10.5 | 0.599 | 0.07052 | -0.009 | 8.501
11 | 0.657 | 0.05139 | -0.012 | 12.795
11.5 | 0.653 | 0.07762 | -0.009 | 8.417
12 | 0.736 | 0.04332 | -0.013 | 16.981
12.5 | 0.728 | 0.06805 | -0.011 | 10.701
13 | 0.736 | 0.08756 | -0.01 | 8.408
13.5 | 0.766 | 0.09213 | -0.01 | 8.316
14 | 0.788 | 0.09461 | -0.01 | 8.333
14.5 | 0.817 | 0.0999 | -0.01 | 8.18
15 | 0.851 | 0.101 | -0.011 | 8.421
15.5 | 0.873 | 0.11328 | -0.011 | 7.705
16 | 0.895 | 0.11409 | -0.01 | 7.842
16.5 | 0.929 | 0.11349 | -0.011 | 8.189
17 | 0.963 | 0.11377 | -0.012 | 8.468
17.5 | 0.986 | 0.12479 | -0.012 | 7.903
18 | 1.007 | 0.12971 | -0.012 | 7.766
18.5 | 1.039 | 0.13055 | -0.012 | 7.962
19 | 1.071 | 0.13277 | -0.013 | 8.064
19.5 | 1.098 | 0.13854 | -0.013 | 7.926
20 | 1.111 | 0.1671 | -0.012 | 6.648

## 112. Re 10M Mach 0.50 (2)
BIGFOIL.COM POLAR EXPORT
RS006m75
RS006m75 |  |  |  | Cl Max: | 1.1356 | at alpha= | 8 | deg
XFOIL ncrit=9 |  |  |  | L/D Max: | 120.39 | at alpha= | 7 | deg
Re: | 10000000 |  |  | Cd Min: | 0.28182 | at alpha= | -20 | deg
Mach: | 0.5 |  |  | Cl=0 at alpha= | -0.43472 | deg
|  |  |  | @ Cl=0.1, Cd= | 0.0048823
|  |  |  | @ Cl=0.4, Cd= | 0.0052506
|  |  |  | @ Cl=0.6, Cd= | 0.00587
alpha (deg) | Cl | Cd | Cm | Cl/Cd
-20 | -0.9358 | 0.28182 | 0.1028 | -3.3206
-19.5 | -0.9145 | 0.27272 | 0.0974 | -3.3533
-19 | -0.8935 | 0.26319 | 0.0921 | -3.3949
-18.5 | -0.8739 | 0.25248 | 0.0865 | -3.4613
-18 | -0.8528 | 0.24338 | 0.0813 | -3.504
-17.5 | -0.8335 | 0.2335 | 0.0759 | -3.5696
-17 | -0.8123 | 0.22503 | 0.0708 | -3.6097
-16.5 | -0.7921 | 0.21601 | 0.0657 | -3.667
-16 | -0.7741 | 0.20615 | 0.0604 | -3.755
-15.5 | -0.7589 | 0.19526 | 0.0547 | -3.8866
-15 | -0.7458 | 0.18409 | 0.0489 | -4.0513
-14.5 | -0.7379 | 0.17188 | 0.0425 | -4.2931
-14 | -0.7381 | 0.15818 | 0.035 | -4.6662
-13.5 | -0.7358 | 0.14627 | 0.0285 | -5.0304
-13 | -0.7372 | 0.13441 | 0.022 | -5.4847
-12.5 | -0.7411 | 0.12315 | 0.0161 | -6.0179
-12 | -0.7564 | 0.11116 | 0.0102 | -6.8046
-11.5 | -0.7701 | 0.10099 | 0.0061 | -7.6255
-11 | -0.7882 | 0.09031 | 0.0013 | -8.7277
-10.5 | -0.8073 | 0.07947 | -0.0042 | -10.1586
-10 | -0.8339 | 0.06756 | -0.0106 | -12.3431
-9.5 | -0.8528 | 0.05582 | -0.0175 | -15.2777
-9 | -0.8732 | 0.04136 | -0.0308 | -21.1122
-8.5 | -0.8982 | 0.02912 | -0.0448 | -30.8448
-8 | -0.9342 | 0.02261 | -0.0388 | -41.318
-7.5 | -0.9333 | 0.01472 | -0.0342 | -63.4035
-7 | -0.9003 | 0.00995 | -0.0272 | -90.4824
-6.5 | -0.8363 | 0.00817 | -0.0228 | -102.3623
-6 | -0.7648 | 0.00758 | -0.02 | -100.8971
-5.5 | -0.6934 | 0.00718 | -0.0179 | -96.5738
-5 | -0.6224 | 0.00685 | -0.0163 | -90.8613
-4.5 | -0.5522 | 0.00651 | -0.0149 | -84.8233
-4 | -0.4833 | 0.00611 | -0.0138 | -79.0998
-3.5 | -0.4144 | 0.00579 | -0.013 | -71.5717
-3 | -0.3464 | 0.00545 | -0.0123 | -63.5596
-2.5 | -0.2787 | 0.00522 | -0.0118 | -53.3908
-2 | -0.2108 | 0.0051 | -0.0114 | -41.3333
-1.5 | -0.1432 | 0.00503 | -0.0111 | -28.4692
-1 | -0.0761 | 0.00494 | -0.0109 | -15.4049
-0.5 | -0.0088 | 0.0049 | -0.0108 | -1.7959
0 | 0.0586 | 0.00487 | -0.0107 | 12.0329
0.5 | 0.1261 | 0.00489 | -0.0106 | 25.7873
1 | 0.1932 | 0.00498 | -0.0104 | 38.7952
1.5 | 0.2605 | 0.00501 | -0.0102 | 51.996
2 | 0.3278 | 0.00513 | -0.01 | 63.8986
2.5 | 0.3955 | 0.00524 | -0.0096 | 75.4771
3 | 0.4633 | 0.0054 | -0.0091 | 85.7963
3.5 | 0.5318 | 0.00555 | -0.0085 | 95.8198
4 | 0.6 | 0.00587 | -0.0077 | 102.2147
4.5 | 0.6683 | 0.00623 | -0.0066 | 107.2713
5 | 0.738 | 0.0065 | -0.0053 | 113.5385
5.5 | 0.8071 | 0.00698 | -0.0037 | 115.6304
6 | 0.8769 | 0.00747 | -0.0017 | 117.3896
6.5 | 0.9478 | 0.00792 | 0.0007 | 119.6717
7 | 1.0185 | 0.00846 | 0.0038 | 120.3901
7.5 | 1.0864 | 0.00947 | 0.0084 | 114.7202
8 | 1.1356 | 0.0131 | 0.0148 | 86.687
8.5 | 1.1354 | 0.01932 | 0.0236 | 58.7681
9 | 1.0983 | 0.02492 | 0.0335 | 44.073
9.5 | 1.0573 | 0.03346 | 0.0318 | 31.5989
10 | 1.0329 | 0.04591 | 0.0206 | 22.4984
10.5 | 1.0031 | 0.05898 | 0.0113 | 17.0075
11 | 0.9724 | 0.0711 | 0.0048 | 13.6765
11.5 | 0.9444 | 0.08312 | -0.0017 | 11.3619
12 | 0.9244 | 0.0948 | -0.0083 | 9.7511
12.5 | 0.9049 | 0.10735 | -0.016 | 8.4294
13 | 0.8904 | 0.12011 | -0.0241 | 7.4132

## 113. Re 12M Mach 0.00 (1)
BIGFOIL.COM POLAR EXPORT
RS006m75
RS006m75 |  |  |  | Cl Max: | 1.028 | at alpha= | 10.5 | deg
JavaFoil+Calcfoil stall+Eppler ext transition |  |  |  | L/D Max: | 132.004 | at alpha= | 8.5 | deg
Re: | 12000000 |  |  | Cd Min: | 0.00547 | at alpha= | 2 | deg
Mach: | 0 |  |  | Cl=0 at alpha= | -0.44915 | deg
|  |  |  | @ Cl=0.1, Cd= | 0.0055761
|  |  |  | @ Cl=0.4, Cd= | 0.005521
|  |  |  | @ Cl=0.6, Cd= | 0.0058107
alpha (deg) | Cl | Cd | Cm | Cl/Cd
-16 | -0.574 | 0.10018 | -0.002 | -5.734
-15.5 | -0.603 | 0.09156 | -0.002 | -6.591
-15 | -0.636 | 0.07966 | -0.003 | -7.986
-14.5 | -0.672 | 0.06645 | -0.003 | -10.11
-14 | -0.713 | 0.05066 | -0.003 | -14.083
-13.5 | -0.753 | 0.03881 | -0.003 | -19.399
-13 | -0.798 | 0.02666 | -0.004 | -29.93
-12.5 | -0.835 | 0.02015 | -0.004 | -41.445
-12 | -0.873 | 0.0148 | -0.004 | -58.996
-11.5 | -0.896 | 0.01298 | -0.005 | -69.007
-11 | -0.911 | 0.01172 | -0.005 | -77.767
-10.5 | -0.91 | 0.01019 | -0.005 | -89.287
-10 | -0.899 | 0.01041 | -0.005 | -86.425
-9.5 | -0.882 | 0.01044 | -0.005 | -84.462
-9 | -0.86 | 0.00987 | -0.006 | -87.074
-8.5 | -0.832 | 0.01002 | -0.006 | -83.075
-8 | -0.8 | 0.00953 | -0.006 | -83.954
-7.5 | -0.763 | 0.00905 | -0.006 | -84.276
-7 | -0.722 | 0.00866 | -0.006 | -83.319
-6.5 | -0.677 | 0.00885 | -0.007 | -76.477
-6 | -0.629 | 0.00851 | -0.007 | -73.969
-5.5 | -0.579 | 0.00814 | -0.007 | -71.059
-5 | -0.526 | 0.00774 | -0.007 | -67.927
-4.5 | -0.471 | 0.00735 | -0.007 | -64.099
-4 | -0.415 | 0.00703 | -0.008 | -59.024
-3.5 | -0.357 | 0.00667 | -0.008 | -53.576
-3 | -0.299 | 0.0064 | -0.008 | -46.773
-2.5 | -0.241 | 0.00626 | -0.008 | -38.52
-2 | -0.182 | 0.00607 | -0.008 | -30.063
-1.5 | -0.124 | 0.00592 | -0.008 | -20.88
-1 | -0.065 | 0.00583 | -0.009 | -11.101
-0.5 | -0.006 | 0.00573 | -0.009 | -1.009
0 | 0.053 | 0.0056 | -0.009 | 9.496
0.5 | 0.112 | 0.00557 | -0.009 | 20.119
1 | 0.171 | 0.00553 | -0.009 | 30.9
1.5 | 0.23 | 0.00548 | -0.01 | 41.892
2 | 0.288 | 0.00547 | -0.01 | 52.711
2.5 | 0.347 | 0.00553 | -0.01 | 62.752
3 | 0.406 | 0.00552 | -0.01 | 73.494
3.5 | 0.464 | 0.00555 | -0.01 | 83.507
4 | 0.522 | 0.00566 | -0.011 | 92.071
4.5 | 0.578 | 0.00574 | -0.011 | 100.73
5 | 0.634 | 0.00592 | -0.011 | 107.227
5.5 | 0.688 | 0.00609 | -0.011 | 113.027
6 | 0.74 | 0.00632 | -0.011 | 117.203
6.5 | 0.79 | 0.00653 | -0.012 | 120.94
7 | 0.837 | 0.0066 | -0.012 | 126.742
7.5 | 0.881 | 0.00692 | -0.012 | 127.255
8 | 0.921 | 0.00711 | -0.012 | 129.58
8.5 | 0.957 | 0.00725 | -0.012 | 132.004
9 | 0.986 | 0.00755 | -0.013 | 130.654
9.5 | 1.007 | 0.00778 | -0.013 | 129.411
10 | 1.021 | 0.00788 | -0.013 | 129.593
10.5 | 1.028 | 0.00836 | -0.013 | 122.966
11 | 1.024 | 0.01071 | -0.013 | 95.602
11.5 | 1.011 | 0.01261 | -0.013 | 80.163
12 | 0.986 | 0.0142 | -0.013 | 69.433
12.5 | 0.949 | 0.01752 | -0.013 | 54.196
13 | 0.906 | 0.02347 | -0.013 | 38.612
13.5 | 0.858 | 0.0326 | -0.013 | 26.332
14 | 0.814 | 0.04231 | -0.012 | 19.246
14.5 | 0.764 | 0.05774 | -0.012 | 13.234
15 | 0.723 | 0.0699 | -0.011 | 10.34
15.5 | 0.683 | 0.08208 | -0.011 | 8.327

## 114. Re 12M Mach 0.00 (2)
BIGFOIL.COM POLAR EXPORT
RS006m75
RS006m75 |  |  |  | Cl Max: | 1.7731 | at alpha= | 18.5 | deg
XFOIL ncrit=9 |  |  |  | L/D Max: | 129.128 | at alpha= | 9 | deg
Re: | 12000000 |  |  | Cd Min: | 0.06145 | at alpha= | -20 | deg
Mach: | 0 |  |  | Cl=0 at alpha= | -0.43915 | deg
|  |  |  | @ Cl=0.1, Cd= | 0.0047398
|  |  |  | @ Cl=0.4, Cd= | 0.0051064
|  |  |  | @ Cl=0.6, Cd= | 0.0057991
alpha (deg) | Cl | Cd | Cm | Cl/Cd
-20 | -1.6018 | 0.06145 | -0.0221 | -26.0667
-19.5 | -1.6595 | 0.04629 | -0.0309 | -35.8501
-19 | -1.6715 | 0.03665 | -0.0384 | -45.6071
-18.5 | -1.6605 | 0.032 | -0.0407 | -51.8906
-18 | -1.6596 | 0.02772 | -0.0406 | -59.8701
-17.5 | -1.6795 | 0.02345 | -0.0363 | -71.6205
-17 | -1.6805 | 0.02164 | -0.0297 | -77.6571
-16.5 | -1.6611 | 0.02003 | -0.0255 | -82.9306
-16 | -1.6326 | 0.01837 | -0.0225 | -88.8732
-15.5 | -1.6002 | 0.01669 | -0.02 | -95.8778
-15 | -1.5597 | 0.01555 | -0.0183 | -100.3023
-14.5 | -1.5159 | 0.01458 | -0.017 | -103.9712
-14 | -1.4698 | 0.01375 | -0.016 | -106.8945
-13.5 | -1.4221 | 0.01301 | -0.0151 | -109.3082
-13 | -1.3734 | 0.01231 | -0.0143 | -111.5678
-12.5 | -1.3235 | 0.01169 | -0.0136 | -113.2164
-11 | -1.1705 | 0.00993 | -0.0118 | -117.8751
-10.5 | -1.119 | 0.0093 | -0.0112 | -120.3226
-10 | -1.067 | 0.00873 | -0.0106 | -122.2222
-9.5 | -1.0143 | 0.00826 | -0.0101 | -122.7966
-9 | -0.9606 | 0.00787 | -0.0097 | -122.0584
-8.5 | -0.8947 | 0.00747 | -0.0121 | -119.7724
-8 | -0.8456 | 0.00726 | -0.0105 | -116.4738
-7.5 | -0.7917 | 0.00704 | -0.0101 | -112.4574
-7 | -0.737 | 0.00687 | -0.0099 | -107.278
-6.5 | -0.6819 | 0.00665 | -0.0097 | -102.5414
-6 | -0.6265 | 0.00649 | -0.0095 | -96.5331
-5.5 | -0.5709 | 0.00631 | -0.0094 | -90.4754
-5 | -0.515 | 0.00608 | -0.0093 | -84.7039
-4.5 | -0.4592 | 0.00581 | -0.0092 | -79.0361
-4 | -0.4027 | 0.00561 | -0.0092 | -71.7825
-3.5 | -0.3464 | 0.00538 | -0.0092 | -64.3866
-3 | -0.2902 | 0.00515 | -0.0092 | -56.3495
-2.5 | -0.2339 | 0.00496 | -0.0092 | -47.1573
-2 | -0.1772 | 0.00489 | -0.0092 | -36.2372
-1.5 | -0.1205 | 0.00485 | -0.0093 | -24.8454
-1 | -0.0639 | 0.0048 | -0.0093 | -13.3125
-0.5 | -0.0069 | 0.00474 | -0.0094 | -1.4557
0 | 0.0498 | 0.0047 | -0.0094 | 10.5957
1 | 0.1634 | 0.00479 | -0.0096 | 34.1127
1.5 | 0.2203 | 0.00484 | -0.0096 | 45.5165
2 | 0.2766 | 0.0049 | -0.0097 | 56.449
2.5 | 0.3332 | 0.005 | -0.0097 | 66.64
3 | 0.3897 | 0.00509 | -0.0097 | 76.5619
3.5 | 0.4462 | 0.00518 | -0.0097 | 86.139
4 | 0.5019 | 0.00542 | -0.0097 | 92.6015
4.5 | 0.5578 | 0.00564 | -0.0096 | 98.9007
5 | 0.6135 | 0.00585 | -0.0095 | 104.8718
5.5 | 0.6691 | 0.00605 | -0.0094 | 110.595
6 | 0.7241 | 0.00635 | -0.0093 | 114.0315
6.5 | 0.779 | 0.00663 | -0.0091 | 117.4962
7 | 0.8334 | 0.00689 | -0.0088 | 120.9579
7.5 | 0.8874 | 0.00713 | -0.0084 | 124.46
8 | 0.9367 | 0.00732 | -0.007 | 127.9645
8.5 | 0.9974 | 0.00774 | -0.0082 | 128.863
9 | 1.0511 | 0.00814 | -0.0079 | 129.1278
9.5 | 1.1043 | 0.00861 | -0.0075 | 128.2578
10 | 1.1568 | 0.00913 | -0.0071 | 126.7032
10.5 | 1.2094 | 0.0096 | -0.0067 | 125.9792
11 | 1.2613 | 0.01012 | -0.0062 | 124.6344
11.5 | 1.3121 | 0.01073 | -0.0056 | 122.2833
12 | 1.3618 | 0.01145 | -0.0048 | 118.9345
12.5 | 1.4105 | 0.0122 | -0.004 | 115.6148
13 | 1.4577 | 0.01307 | -0.003 | 111.5302
14.5 | 1.5943 | 0.01557 | 0.0005 | 102.3956
15 | 1.637 | 0.01646 | 0.0019 | 99.4532
15.5 | 1.6763 | 0.0175 | 0.0037 | 95.7886
16 | 1.7134 | 0.01853 | 0.0058 | 92.4663
16.5 | 1.7447 | 0.01977 | 0.0086 | 88.2499
17 | 1.763 | 0.02092 | 0.0135 | 84.2734
17.5 | 1.7644 | 0.0228 | 0.0197 | 77.386
18 | 1.7721 | 0.02502 | 0.0234 | 70.8273
18.5 | 1.7731 | 0.02842 | 0.0256 | 62.3892
19 | 1.7699 | 0.03309 | 0.0261 | 53.4875
19.5 | 1.7581 | 0.03966 | 0.0244 | 44.3293
20 | 1.7339 | 0.04858 | 0.0208 | 35.6916

## 115. Re 12M Mach 0.10 (1)
BIGFOIL.COM POLAR EXPORT
RS006m75
RS006m75 |  |  |  | Cl Max: | 1.021 | at alpha= | 10.5 | deg
JavaFoil+Calcfoil stall+Eppler ext transition |  |  |  | L/D Max: | 131.152 | at alpha= | 8.5 | deg
Re: | 12000000 |  |  | Cd Min: | 0.00548 | at alpha= | 2 | deg
Mach: | 0.1 |  |  | Cl=0 at alpha= | -0.44915 | deg
|  |  |  | @ Cl=0.1, Cd= | 0.0055843
|  |  |  | @ Cl=0.4, Cd= | 0.0055227
|  |  |  | @ Cl=0.6, Cd= | 0.0058177
alpha (deg) | Cl | Cd | Cm | Cl/Cd
-15.5 | -0.555 | 0.09799 | -0.002 | -5.666
-15 | -0.589 | 0.08716 | -0.002 | -6.76
-14.5 | -0.626 | 0.07456 | -0.003 | -8.396
-14 | -0.667 | 0.06033 | -0.003 | -11.048
-13.5 | -0.709 | 0.04646 | -0.003 | -15.271
-13 | -0.759 | 0.03148 | -0.004 | -24.123
-12.5 | -0.802 | 0.02313 | -0.004 | -34.666
-12 | -0.846 | 0.01609 | -0.004 | -52.614
-11.5 | -0.875 | 0.01365 | -0.005 | -64.081
-11 | -0.897 | 0.01201 | -0.005 | -74.662
-10.5 | -0.9 | 0.00992 | -0.005 | -90.766
-10 | -0.893 | 0.01058 | -0.005 | -84.373
-9.5 | -0.878 | 0.01056 | -0.005 | -83.2
-9 | -0.858 | 0.00998 | -0.006 | -85.961
-8.5 | -0.832 | 0.01007 | -0.006 | -82.623
-8 | -0.8 | 0.00957 | -0.006 | -83.621
-7.5 | -0.764 | 0.00913 | -0.006 | -83.753
-7 | -0.724 | 0.00872 | -0.006 | -83.001
-6.5 | -0.679 | 0.00836 | -0.007 | -81.249
-6 | -0.632 | 0.00853 | -0.007 | -74.026
-5.5 | -0.581 | 0.00817 | -0.007 | -71.112
-5 | -0.528 | 0.00776 | -0.007 | -68.034
-4.5 | -0.473 | 0.00736 | -0.007 | -64.255
-4 | -0.417 | 0.00704 | -0.008 | -59.165
-3.5 | -0.359 | 0.00668 | -0.008 | -53.729
-3 | -0.301 | 0.00641 | -0.008 | -46.934
-2.5 | -0.242 | 0.00627 | -0.008 | -38.657
-2 | -0.183 | 0.00608 | -0.008 | -30.168
-1.5 | -0.124 | 0.00592 | -0.009 | -20.967
-1 | -0.065 | 0.00583 | -0.009 | -11.145
-0.5 | -0.006 | 0.00573 | -0.009 | -1.013
0 | 0.053 | 0.0056 | -0.009 | 9.537
0.5 | 0.113 | 0.00558 | -0.009 | 20.202
1 | 0.172 | 0.00554 | -0.01 | 31.032
1.5 | 0.231 | 0.00549 | -0.01 | 42.068
2 | 0.29 | 0.00548 | -0.01 | 52.928
2.5 | 0.349 | 0.00554 | -0.01 | 63.002
3 | 0.408 | 0.00552 | -0.01 | 73.777
3.5 | 0.466 | 0.00556 | -0.01 | 83.781
4 | 0.524 | 0.00567 | -0.011 | 92.363
4.5 | 0.581 | 0.00576 | -0.011 | 101.008
5 | 0.637 | 0.00593 | -0.011 | 107.493
5.5 | 0.691 | 0.00611 | -0.011 | 113.243
6 | 0.744 | 0.00634 | -0.011 | 117.275
6.5 | 0.793 | 0.00656 | -0.012 | 120.939
7 | 0.84 | 0.00674 | -0.012 | 124.664
7.5 | 0.883 | 0.00696 | -0.012 | 126.915
8 | 0.923 | 0.00715 | -0.012 | 129.008
8.5 | 0.958 | 0.0073 | -0.012 | 131.152
9 | 0.986 | 0.00762 | -0.013 | 129.465
9.5 | 1.005 | 0.00786 | -0.013 | 127.782
10 | 1.017 | 0.00815 | -0.013 | 124.694
10.5 | 1.021 | 0.00848 | -0.013 | 120.437
11 | 1.012 | 0.01199 | -0.013 | 84.373
11.5 | 0.993 | 0.013 | -0.013 | 76.329
12 | 0.961 | 0.01513 | -0.013 | 63.526
12.5 | 0.917 | 0.0196 | -0.013 | 46.762
13 | 0.864 | 0.02819 | -0.013 | 30.647
13.5 | 0.814 | 0.0388 | -0.012 | 20.969
14 | 0.763 | 0.05132 | -0.012 | 14.877
14.5 | 0.715 | 0.06533 | -0.011 | 10.946
15 | 0.672 | 0.07707 | -0.011 | 8.72
15.5 | 0.632 | 0.08756 | -0.011 | 7.219

## 116. Re 12M Mach 0.10 (2)
BIGFOIL.COM POLAR EXPORT
RS006m75
RS006m75 |  |  |  | Cl Max: | 1.75 | at alpha= | 18 | deg
XFOIL ncrit=9 |  |  |  | L/D Max: | 128.832 | at alpha= | 9 | deg
Re: | 12000000 |  |  | Cd Min: | 0.06235 | at alpha= | 20 | deg
Mach: | 0.1 |  |  | Cl=0 at alpha= | -0.4387 | deg
|  |  |  | @ Cl=0.1, Cd= | 0.0047437
|  |  |  | @ Cl=0.4, Cd= | 0.0051113
|  |  |  | @ Cl=0.6, Cd= | 0.005805
alpha (deg) | Cl | Cd | Cm | Cl/Cd
-19 | -1.6068 | 0.05146 | -0.0289 | -31.2243
-18.5 | -1.6099 | 0.04393 | -0.0335 | -36.6469
-17.5 | -1.6405 | 0.02733 | -0.0426 | -60.0256
-17 | -1.6427 | 0.02412 | -0.0394 | -68.1053
-16.5 | -1.6486 | 0.02196 | -0.0323 | -75.0729
-16 | -1.6339 | 0.01993 | -0.0274 | -81.9819
-15.5 | -1.6044 | 0.01815 | -0.0242 | -88.3967
-15 | -1.5677 | 0.01667 | -0.0219 | -94.0432
-14.5 | -1.5274 | 0.01532 | -0.0199 | -99.6997
-14 | -1.4822 | 0.0143 | -0.0184 | -103.6503
-13.5 | -1.4348 | 0.01342 | -0.0172 | -106.9151
-13 | -1.3858 | 0.01265 | -0.0161 | -109.5494
-12.5 | -1.3353 | 0.01197 | -0.0152 | -111.5539
-11.5 | -1.2326 | 0.0107 | -0.0137 | -115.1963
-11 | -1.1801 | 0.01016 | -0.013 | -116.1516
-10.5 | -1.1281 | 0.00949 | -0.0122 | -118.8725
-10 | -1.0755 | 0.00888 | -0.0115 | -121.1149
-9.5 | -1.0224 | 0.00836 | -0.0108 | -122.2967
-9 | -0.9683 | 0.00794 | -0.0103 | -121.9521
-8.5 | -0.9014 | 0.00754 | -0.0127 | -119.5491
-8 | -0.8518 | 0.00733 | -0.011 | -116.2074
-7.5 | -0.7974 | 0.00708 | -0.0105 | -112.6271
-7 | -0.7422 | 0.00691 | -0.0102 | -107.4096
-6.5 | -0.6867 | 0.00669 | -0.01 | -102.6457
-6 | -0.6307 | 0.00652 | -0.0098 | -96.7331
-5.5 | -0.5746 | 0.00633 | -0.0096 | -90.7741
-5 | -0.5184 | 0.0061 | -0.0095 | -84.9836
-4.5 | -0.4621 | 0.00583 | -0.0094 | -79.2624
-4 | -0.4053 | 0.00562 | -0.0093 | -72.1174
-3.5 | -0.3486 | 0.00538 | -0.0093 | -64.7955
-2.5 | -0.2354 | 0.00496 | -0.0092 | -47.4597
-2 | -0.1783 | 0.0049 | -0.0093 | -36.3878
-1.5 | -0.1212 | 0.00486 | -0.0093 | -24.9383
-1 | -0.0643 | 0.0048 | -0.0093 | -13.3958
-0.5 | -0.007 | 0.00475 | -0.0094 | -1.4737
0 | 0.0501 | 0.0047 | -0.0095 | 10.6596
0.5 | 0.1072 | 0.00475 | -0.0095 | 22.5684
1 | 0.1644 | 0.00479 | -0.0096 | 34.3215
1.5 | 0.2216 | 0.00484 | -0.0097 | 45.7851
2 | 0.2783 | 0.0049 | -0.0097 | 56.7959
2.5 | 0.3352 | 0.005 | -0.0097 | 67.04
3 | 0.392 | 0.0051 | -0.0097 | 76.8627
3.5 | 0.4489 | 0.00518 | -0.0097 | 86.6602
4 | 0.505 | 0.00543 | -0.0096 | 93.0018
4.5 | 0.5612 | 0.00566 | -0.0096 | 99.1519
5 | 0.6174 | 0.00587 | -0.0095 | 105.1789
5.5 | 0.6734 | 0.00608 | -0.0093 | 110.7566
6 | 0.7289 | 0.00638 | -0.0091 | 114.2476
6.5 | 0.7841 | 0.00668 | -0.0089 | 117.3802
7 | 0.8391 | 0.00694 | -0.0085 | 120.9078
7.5 | 0.8935 | 0.00718 | -0.0081 | 124.4429
8 | 0.9434 | 0.00737 | -0.0066 | 128.0054
8.5 | 1.0046 | 0.00782 | -0.0077 | 128.4655
9 | 1.059 | 0.00822 | -0.0073 | 128.8321
9.5 | 1.1126 | 0.00873 | -0.0068 | 127.4456
10 | 1.1659 | 0.00923 | -0.0063 | 126.3164
10.5 | 1.2191 | 0.00973 | -0.0058 | 125.2929
11 | 1.2713 | 0.01031 | -0.0052 | 123.3075
11.5 | 1.3224 | 0.01099 | -0.0044 | 120.3276
12 | 1.3726 | 0.01173 | -0.0035 | 117.0162
12.5 | 1.4217 | 0.01255 | -0.0024 | 113.2829
14 | 1.563 | 0.0151 | 0.0013 | 103.5099
14.5 | 1.6061 | 0.01613 | 0.003 | 99.5722
15 | 1.6483 | 0.0171 | 0.0048 | 96.3918
15.5 | 1.6862 | 0.01827 | 0.0071 | 92.2934
16 | 1.721 | 0.01943 | 0.0098 | 88.5744
16.5 | 1.7419 | 0.02081 | 0.0145 | 83.7049
17 | 1.7499 | 0.02229 | 0.0206 | 78.5061
17.5 | 1.7482 | 0.02501 | 0.0254 | 69.9
18 | 1.75 | 0.0284 | 0.0278 | 61.6197
18.5 | 1.7449 | 0.03339 | 0.0281 | 52.2582
19 | 1.7336 | 0.04012 | 0.0263 | 43.2104
19.5 | 1.7083 | 0.04938 | 0.0223 | 34.595
20 | 1.6623 | 0.06235 | 0.0155 | 26.6608

## 117. Re 12M Mach 0.25 (1)
BIGFOIL.COM POLAR EXPORT
RS006m75
RS006m75 |  |  |  | Cl Max: | 0.981 | at alpha= | 9.5 | deg
JavaFoil+Calcfoil stall+Eppler ext transition |  |  |  | L/D Max: | 127.46 | at alpha= | 8.5 | deg
Re: | 12000000 |  |  | Cd Min: | 0.00551 | at alpha= | 2 | deg
Mach: | 0.25 |  |  | Cl=0 at alpha= | -0.45082 | deg
|  |  |  | @ Cl=0.1, Cd= | 0.0056152
|  |  |  | @ Cl=0.4, Cd= | 0.09902
|  |  |  | @ Cl=0.6, Cd= | 0.09902
alpha (deg) | Cl | Cd | Cm | Cl/Cd
-14.5 | -0.255 | 0.10072 | -0.002 | -2.533
-14 | -0.332 | 0.0956 | -0.002 | -3.469
-13.5 | -0.402 | 0.08783 | -0.002 | -4.571
-13 | -0.469 | 0.07743 | -0.003 | -6.056
-12.5 | -0.537 | 0.06333 | -0.003 | -8.483
-12 | -0.613 | 0.04347 | -0.004 | -14.108
-11.5 | -0.694 | 0.0256 | -0.004 | -27.123
-11 | -0.765 | 0.01636 | -0.005 | -46.775
-10.5 | -0.808 | 0.01299 | -0.005 | -62.172
-10 | -0.833 | 0.01188 | -0.005 | -70.068
-9.5 | -0.84 | 0.01087 | -0.006 | -77.3
-9 | -0.836 | 0.01072 | -0.006 | -77.96
-8.5 | -0.821 | 0.01008 | -0.006 | -81.51
-8 | -0.799 | 0.01001 | -0.006 | -79.823
-7.5 | -0.769 | 0.0095 | -0.006 | -81.004
-7 | -0.733 | 0.00903 | -0.007 | -81.183
-6.5 | -0.691 | 0.00858 | -0.007 | -80.526
-6 | -0.645 | 0.00871 | -0.007 | -74.038
-5.5 | -0.595 | 0.00834 | -0.007 | -71.299
-5 | -0.541 | 0.00791 | -0.007 | -68.463
-4.5 | -0.486 | 0.00748 | -0.008 | -64.941
-4 | -0.428 | 0.00724 | -0.008 | -59.135
-3.5 | -0.369 | 0.00676 | -0.008 | -54.531
-3 | -0.309 | 0.00647 | -0.008 | -47.799
-2.5 | -0.249 | 0.00631 | -0.008 | -39.412
-2 | -0.188 | 0.00612 | -0.009 | -30.757
-1.5 | -0.128 | 0.00596 | -0.009 | -21.412
-1 | -0.067 | 0.00587 | -0.009 | -11.388
-0.5 | -0.006 | 0.00576 | -0.009 | -1.036
0 | 0.055 | 0.00563 | -0.009 | 9.753
0.5 | 0.116 | 0.00561 | -0.01 | 20.647
1 | 0.177 | 0.00556 | -0.01 | 31.731
1.5 | 0.237 | 0.00552 | -0.01 | 43.015
2 | 0.298 | 0.00551 | -0.01 | 54.071
2.5 | 0.358 | 0.00557 | -0.01 | 64.355
3 | 0.419 | 0.00556 | -0.011 | 75.32
3.5 | 0.479 | 0.00562 | -0.011 | 85.161
4 | 0.538 | 0.00573 | -0.011 | 93.915
4.5 | 0.597 | 0.00583 | -0.011 | 102.306
5 | 0.654 | 0.0061 | -0.011 | 107.264
5.5 | 0.709 | 0.0062 | -0.012 | 114.362
6 | 0.761 | 0.00647 | -0.012 | 117.648
6.5 | 0.81 | 0.00671 | -0.012 | 120.698
7 | 0.856 | 0.00695 | -0.012 | 123.015
7.5 | 0.896 | 0.00718 | -0.012 | 124.856
8 | 0.931 | 0.00741 | -0.013 | 125.557
8.5 | 0.959 | 0.00753 | -0.013 | 127.46
9 | 0.977 | 0.008 | -0.013 | 122.147
9.5 | 0.981 | 0.00834 | -0.013 | 117.589
10 | 0.97 | 0.01109 | -0.013 | 87.503
10.5 | 0.941 | 0.01266 | -0.013 | 74.377
11 | 0.893 | 0.01473 | -0.013 | 60.591
11.5 | 0.822 | 0.02027 | -0.013 | 40.546
12 | 0.738 | 0.03152 | -0.012 | 23.427
12.5 | 0.645 | 0.05218 | -0.011 | 12.355
13 | 0.565 | 0.06737 | -0.01 | 8.382
13.5 | 0.487 | 0.07959 | -0.01 | 6.12
14 | 0.409 | 0.08966 | -0.009 | 4.558
14.5 | 0.326 | 0.09902 | -0.009 | 3.294

## 118. Re 12M Mach 0.25 (2)
BIGFOIL.COM POLAR EXPORT
RS006m75
RS006m75 |  |  |  | Cl Max: | 1.5972 | at alpha= | 14 | deg
XFOIL ncrit=9 |  |  |  | L/D Max: | 127.668 | at alpha= | 8.5 | deg
Re: | 12000000 |  |  | Cd Min: | 0.17407 | at alpha= | -19 | deg
Mach: | 0.25 |  |  | Cl=0 at alpha= | -0.43803 | deg
|  |  |  | @ Cl=0.1, Cd= | 0.0047464
|  |  |  | @ Cl=0.4, Cd= | 0.0051222
|  |  |  | @ Cl=0.6, Cd= | 0.0058128
alpha (deg) | Cl | Cd | Cm | Cl/Cd
-19 | -0.9973 | 0.17407 | 0.0442 | -5.7293
-18.5 | -1.0499 | 0.15187 | 0.0292 | -6.9131
-18 | -1.1084 | 0.1304 | 0.0146 | -8.5
-17.5 | -1.1884 | 0.10731 | -0.0006 | -11.0745
-17 | -1.2477 | 0.09211 | -0.0076 | -13.5458
-16.5 | -1.3002 | 0.0782 | -0.0138 | -16.6266
-16 | -1.35 | 0.06339 | -0.0222 | -21.2967
-15.5 | -1.393 | 0.04862 | -0.0324 | -28.6508
-15 | -1.4177 | 0.03615 | -0.0431 | -39.2172
-14.5 | -1.4467 | 0.02666 | -0.0485 | -54.2648
-14 | -1.4744 | 0.02302 | -0.04 | -64.0487
-13.5 | -1.4662 | 0.01948 | -0.0342 | -75.2669
-13 | -1.4353 | 0.01683 | -0.03 | -85.2822
-12.5 | -1.3932 | 0.01483 | -0.0267 | -93.9447
-12 | -1.3442 | 0.01335 | -0.0241 | -100.6891
-11.5 | -1.291 | 0.01226 | -0.022 | -105.3018
-11 | -1.236 | 0.01135 | -0.0202 | -108.8987
-10.5 | -1.1801 | 0.01055 | -0.0186 | -111.8578
-10 | -1.1234 | 0.00986 | -0.0171 | -113.9351
-9.5 | -1.0675 | 0.00908 | -0.0156 | -117.5661
-9 | -1.0112 | 0.00844 | -0.0142 | -119.8104
-8.5 | -0.9401 | 0.00789 | -0.016 | -119.1508
-8 | -0.8869 | 0.00768 | -0.014 | -115.4818
-7.5 | -0.8295 | 0.00737 | -0.013 | -112.5509
-7 | -0.7716 | 0.0071 | -0.0123 | -108.6761
-6.5 | -0.713 | 0.00689 | -0.0117 | -103.4833
-6 | -0.6545 | 0.00665 | -0.0112 | -98.4211
-5.5 | -0.5958 | 0.00644 | -0.0109 | -92.5155
-5 | -0.5369 | 0.00621 | -0.0105 | -86.4573
-4.5 | -0.4783 | 0.00593 | -0.0103 | -80.6577
-4 | -0.4193 | 0.00568 | -0.0101 | -73.8204
-3.5 | -0.3605 | 0.00542 | -0.0099 | -66.5129
-3 | -0.3019 | 0.0052 | -0.0098 | -58.0577
-2.5 | -0.2432 | 0.00501 | -0.0097 | -48.5429
-2 | -0.1842 | 0.00493 | -0.0096 | -37.3631
-1.5 | -0.1252 | 0.00487 | -0.0096 | -25.7084
-1 | -0.0665 | 0.00481 | -0.0096 | -13.8254
-0.5 | -0.0073 | 0.00476 | -0.0097 | -1.5336
0 | 0.0516 | 0.00473 | -0.0097 | 10.9091
0.5 | 0.1106 | 0.00475 | -0.0097 | 23.2842
1 | 0.1697 | 0.00481 | -0.0098 | 35.2807
1.5 | 0.2287 | 0.00486 | -0.0098 | 47.0576
2 | 0.2873 | 0.00493 | -0.0098 | 58.2759
2.5 | 0.3461 | 0.00504 | -0.0097 | 68.6706
3 | 0.4051 | 0.00513 | -0.0097 | 78.9669
3.5 | 0.4639 | 0.00524 | -0.0096 | 88.5305
4 | 0.5222 | 0.00548 | -0.0094 | 95.292
4.5 | 0.5807 | 0.00573 | -0.0092 | 101.3438
5 | 0.639 | 0.00598 | -0.0089 | 106.8562
5.5 | 0.6974 | 0.00621 | -0.0086 | 112.3027
6 | 0.7552 | 0.00656 | -0.0081 | 115.122
6.5 | 0.8133 | 0.00686 | -0.0076 | 118.5569
7 | 0.871 | 0.00714 | -0.007 | 121.9888
7.5 | 0.9282 | 0.00744 | -0.0061 | 124.7581
8 | 0.9817 | 0.00772 | -0.0044 | 127.1632
8.5 | 1.0456 | 0.00819 | -0.0049 | 127.6679
9 | 1.1027 | 0.00876 | -0.0039 | 125.879
9.5 | 1.16 | 0.00929 | -0.0028 | 124.8654
10 | 1.2167 | 0.00992 | -0.0016 | 122.6512
10.5 | 1.2725 | 0.01064 | -0.0002 | 119.5959
11 | 1.3272 | 0.0115 | 0.0014 | 115.4087
11.5 | 1.3799 | 0.01254 | 0.0034 | 110.0399
12 | 1.4304 | 0.01374 | 0.0056 | 104.1048
12.5 | 1.4809 | 0.01485 | 0.008 | 99.7239
13 | 1.5261 | 0.01634 | 0.0109 | 93.3966
13.5 | 1.5681 | 0.01788 | 0.0142 | 87.7013
14 | 1.5972 | 0.02005 | 0.0188 | 79.6608
14.5 | 1.5922 | 0.0227 | 0.0275 | 70.141
15 | 1.5799 | 0.02616 | 0.0336 | 60.3937
15.5 | 1.5526 | 0.03293 | 0.0346 | 47.1485
16 | 1.5303 | 0.04184 | 0.0306 | 36.575
16.5 | 1.4852 | 0.055 | 0.0228 | 27.0036
17 | 1.4414 | 0.06869 | 0.0148 | 20.9841
17.5 | 1.3815 | 0.08571 | 0.0042 | 16.1183
18 | 1.3243 | 0.10375 | -0.0075 | 12.7643
18.5 | 1.2663 | 0.12318 | -0.0205 | 10.2801
19 | 1.1997 | 0.1457 | -0.0362 | 8.234

## 119. Re 12M Mach 0.50 (1)
BIGFOIL.COM POLAR EXPORT
RS006m75
RS006m75 |  |  |  | Cl Max: | 1.11 | at alpha= | 20 | deg
JavaFoil+Calcfoil stall+Eppler ext transition |  |  |  | L/D Max: | 113.424 | at alpha= | 6 | deg
Re: | 12000000 |  |  | Cd Min: | 0.00567 | at alpha= | 1.5 | deg
Mach: | 0.5 |  |  | Cl=0 at alpha= | -0.44853 | deg
|  |  |  | @ Cl=0.1, Cd= | 0.0057343
|  |  |  | @ Cl=0.4, Cd= | 0.00572
|  |  |  | @ Cl=0.6, Cd= | 0.00602
alpha (deg) | Cl | Cd | Cm | Cl/Cd
-20 | -1.05 | 0.15984 | -0.001 | -6.57
-19.5 | -1.023 | 0.15538 | -0.002 | -6.582
-19 | -0.995 | 0.15258 | -0.002 | -6.518
-18.5 | -0.967 | 0.1489 | -0.002 | -6.495
-18 | -0.952 | 0.12511 | -0.002 | -7.607
-17.5 | -0.926 | 0.11871 | -0.002 | -7.798
-17 | -0.896 | 0.11626 | -0.002 | -7.703
-16.5 | -0.864 | 0.1159 | -0.002 | -7.453
-16 | -0.842 | 0.11263 | -0.002 | -7.473
-15.5 | -0.817 | 0.1037 | -0.002 | -7.883
-15 | -0.787 | 0.10082 | -0.002 | -7.807
-14.5 | -0.762 | 0.09317 | -0.003 | -8.18
-14 | -0.733 | 0.09767 | -0.003 | -7.502
-13.5 | -0.708 | 0.08923 | -0.003 | -7.933
-13 | -0.691 | 0.0755 | -0.003 | -9.148
-12.5 | -0.688 | 0.05362 | -0.004 | -12.833
-12 | -0.623 | 0.08358 | -0.003 | -7.454
-11.5 | -0.604 | 0.07066 | -0.003 | -8.545
-11 | -0.612 | 0.04269 | -0.005 | -14.327
-10.5 | -0.542 | 0.07261 | -0.003 | -7.468
-10 | -0.55 | 0.04188 | -0.005 | -13.135
-9.5 | -0.574 | 0.01763 | -0.006 | -32.545
-9 | -0.465 | 0.05809 | -0.004 | -8
-8.5 | -0.517 | 0.0152 | -0.006 | -34.016
-8 | -0.503 | 0.01174 | -0.007 | -42.847
-7.5 | -0.47 | 0.01157 | -0.007 | -40.645
-7 | -0.439 | 0.01069 | -0.007 | -41.122
-6.5 | -0.677 | 0.01034 | -0.008 | -65.423
-6 | -0.676 | 0.00949 | -0.008 | -71.186
-5.5 | -0.642 | 0.00881 | -0.008 | -72.941
-5 | -0.594 | 0.00865 | -0.008 | -68.674
-4.5 | -0.538 | 0.0082 | -0.008 | -65.589
-4 | -0.476 | 0.00769 | -0.009 | -61.897
-3.5 | -0.411 | 0.00716 | -0.009 | -57.387
-3 | -0.345 | 0.00681 | -0.009 | -50.65
-2.5 | -0.278 | 0.00654 | -0.009 | -42.529
-2 | -0.21 | 0.00633 | -0.01 | -33.217
-1.5 | -0.143 | 0.00612 | -0.01 | -23.308
-1 | -0.075 | 0.00602 | -0.01 | -12.408
-0.5 | -0.007 | 0.00588 | -0.01 | -1.134
0 | 0.061 | 0.00574 | -0.01 | 10.681
0.5 | 0.129 | 0.00573 | -0.011 | 22.58
1 | 0.197 | 0.0057 | -0.011 | 34.625
1.5 | 0.265 | 0.00567 | -0.011 | 46.777
2 | 0.333 | 0.00567 | -0.011 | 58.727
2.5 | 0.4 | 0.00572 | -0.012 | 69.979
3 | 0.467 | 0.00572 | -0.012 | 81.721
3.5 | 0.534 | 0.00588 | -0.012 | 90.813
4 | 0.6 | 0.00602 | -0.012 | 99.717
4.5 | 0.664 | 0.00626 | -0.013 | 105.988
5 | 0.725 | 0.0064 | -0.013 | 113.211
5.5 | 0.779 | 0.00688 | -0.013 | 113.284
6 | 0.825 | 0.00727 | -0.013 | 113.424
6.5 | 0.855 | 0.00773 | -0.013 | 110.591
7 | 0.853 | 0.00826 | -0.014 | 103.347
7.5 | 0.734 | 0.00879 | -0.014 | 83.503
8 | 0.557 | 0.01357 | -0.014 | 41.018
8.5 | 0.593 | 0.01327 | -0.014 | 44.649
9 | 0.594 | 0.02056 | -0.013 | 28.884
9.5 | 0.641 | 0.01681 | -0.014 | 38.141
10 | 0.638 | 0.02837 | -0.013 | 22.492
10.5 | 0.602 | 0.06832 | -0.009 | 8.808
11 | 0.67 | 0.04382 | -0.012 | 15.297
11.5 | 0.656 | 0.07493 | -0.009 | 8.759
12 | 0.75 | 0.03638 | -0.014 | 20.604
12.5 | 0.742 | 0.05874 | -0.012 | 12.628
13 | 0.741 | 0.08305 | -0.01 | 8.928
13.5 | 0.769 | 0.08899 | -0.011 | 8.64
14 | 0.794 | 0.09003 | -0.01 | 8.816
14.5 | 0.822 | 0.09518 | -0.011 | 8.637
15 | 0.855 | 0.09682 | -0.011 | 8.827
15.5 | 0.874 | 0.11068 | -0.011 | 7.899
16 | 0.899 | 0.11289 | -0.011 | 7.961
16.5 | 0.932 | 0.11293 | -0.012 | 8.252
17 | 0.963 | 0.1155 | -0.012 | 8.335
17.5 | 0.985 | 0.12674 | -0.012 | 7.774
18 | 1.004 | 0.14633 | -0.011 | 6.861
18.5 | 1.032 | 0.14966 | -0.012 | 6.898
19 | 1.061 | 0.15328 | -0.012 | 6.925
19.5 | 1.089 | 0.15885 | -0.012 | 6.856
20 | 1.11 | 0.18157 | -0.012 | 6.114

## 120. Re 12M Mach 0.50 (2)
BIGFOIL.COM POLAR EXPORT
RS006m75
RS006m75 |  |  |  | Cl Max: | 1.1413 | at alpha= | 8.5 | deg
XFOIL ncrit=9 |  |  |  | L/D Max: | 123.838 | at alpha= | 7 | deg
Re: | 12000000 |  |  | Cd Min: | 0.13131 | at alpha= | 13.5 | deg
Mach: | 0.5 |  |  | Cl=0 at alpha= | -0.43546 | deg
|  |  |  | @ Cl=0.1, Cd= | 0.0048322
|  |  |  | @ Cl=0.4, Cd= | 0.005198
|  |  |  | @ Cl=0.6, Cd= | 0.0057759
alpha (deg) | Cl | Cd | Cm | Cl/Cd
-12.5 | -0.7513 | 0.12152 | 0.0152 | -6.1825
-12 | -0.7679 | 0.1104 | 0.0106 | -6.9556
-11.5 | -0.7813 | 0.10041 | 0.0067 | -7.7811
-11 | -0.7978 | 0.08976 | 0.0017 | -8.8881
-10.5 | -0.8163 | 0.07893 | -0.0038 | -10.3421
-10 | -0.8414 | 0.06716 | -0.0102 | -12.5283
-9.5 | -0.8606 | 0.05529 | -0.0173 | -15.5652
-9 | -0.8805 | 0.04081 | -0.0309 | -21.5756
-8.5 | -0.9049 | 0.02867 | -0.0449 | -31.5626
-8 | -0.9328 | 0.02134 | -0.0412 | -43.7113
-7.5 | -0.9409 | 0.01433 | -0.0335 | -65.6595
-7 | -0.9054 | 0.00954 | -0.0267 | -94.9057
-6.5 | -0.8395 | 0.00792 | -0.0224 | -105.9975
-6 | -0.7672 | 0.0074 | -0.0197 | -103.6757
-5.5 | -0.6951 | 0.00702 | -0.0177 | -99.0171
-5 | -0.6236 | 0.0067 | -0.0161 | -93.0746
-4.5 | -0.5532 | 0.00636 | -0.0148 | -86.9811
-4 | -0.4841 | 0.00597 | -0.0137 | -81.0888
-3.5 | -0.4148 | 0.0057 | -0.0129 | -72.7719
-3 | -0.3467 | 0.0054 | -0.0123 | -64.2037
-2.5 | -0.2791 | 0.00515 | -0.0117 | -54.1942
-2 | -0.2113 | 0.00504 | -0.0114 | -41.9246
-1.5 | -0.1434 | 0.00497 | -0.0111 | -28.8531
-1 | -0.0762 | 0.00489 | -0.0109 | -15.5828
-0.5 | -0.0087 | 0.00486 | -0.0108 | -1.7901
0 | 0.0587 | 0.00482 | -0.0107 | 12.1784
0.5 | 0.1262 | 0.00484 | -0.0106 | 26.0744
1 | 0.1935 | 0.00492 | -0.0105 | 39.3293
1.5 | 0.2609 | 0.00497 | -0.0103 | 52.495
2 | 0.3284 | 0.00506 | -0.01 | 64.9012
2.5 | 0.3961 | 0.00519 | -0.0097 | 76.3198
3 | 0.4642 | 0.00533 | -0.0092 | 87.0919
3.5 | 0.5326 | 0.0055 | -0.0086 | 96.8364
4 | 0.601 | 0.00578 | -0.0078 | 103.9792
4.5 | 0.6698 | 0.00611 | -0.0068 | 109.6236
5 | 0.7395 | 0.00639 | -0.0055 | 115.7277
5.5 | 0.8087 | 0.00687 | -0.0039 | 117.7147
6 | 0.8791 | 0.00732 | -0.0019 | 120.0956
6.5 | 0.9509 | 0.00775 | 0.0004 | 122.6968
7 | 1.0229 | 0.00826 | 0.0033 | 123.8378
7.5 | 1.0917 | 0.00926 | 0.0076 | 117.8942
8 | 1.1406 | 0.01264 | 0.0144 | 90.2373
8.5 | 1.1413 | 0.01888 | 0.0234 | 60.4502
9 | 1.1047 | 0.02453 | 0.0335 | 45.0347
9.5 | 1.063 | 0.03284 | 0.0324 | 32.3691
10 | 1.0423 | 0.04595 | 0.0192 | 22.6834
10.5 | 1.0126 | 0.05911 | 0.0097 | 17.1308
11 | 0.9811 | 0.07078 | 0.0042 | 13.8613
11.5 | 0.9517 | 0.08228 | -0.0011 | 11.5666
12 | 0.9315 | 0.09368 | -0.0073 | 9.9434
12.5 | 0.9118 | 0.1061 | -0.0148 | 8.5938
13 | 0.8973 | 0.11872 | -0.0228 | 7.5581
13.5 | 0.8877 | 0.13131 | -0.0308 | 6.7603

## 121. Re 14M Mach 0.00 (1)
BIGFOIL.COM POLAR EXPORT
RS006m75
RS006m75 |  |  |  | Cl Max: | 1.029 | at alpha= | 11 | deg
JavaFoil+Calcfoil stall+Eppler ext transition |  |  |  | L/D Max: | 134.233 | at alpha= | 8.5 | deg
Re: | 14000000 |  |  | Cd Min: | 0.00547 | at alpha= | 1.5 | deg
Mach: | 0 |  |  | Cl=0 at alpha= | -0.44915 | deg
|  |  |  | @ Cl=0.1, Cd= | 0.0055602
|  |  |  | @ Cl=0.4, Cd= | 0.00548
|  |  |  | @ Cl=0.6, Cd= | 0.0057871
alpha (deg) | Cl | Cd | Cm | Cl/Cd
-16 | -0.576 | 0.09769 | -0.002 | -5.897
-15.5 | -0.605 | 0.08917 | -0.002 | -6.787
-15 | -0.639 | 0.07668 | -0.003 | -8.331
-14.5 | -0.678 | 0.06137 | -0.003 | -11.04
-14 | -0.718 | 0.04733 | -0.003 | -15.171
-13.5 | -0.762 | 0.03417 | -0.004 | -22.297
-13 | -0.803 | 0.02475 | -0.004 | -32.449
-12.5 | -0.842 | 0.01825 | -0.004 | -46.143
-12 | -0.877 | 0.01431 | -0.004 | -61.236
-11.5 | -0.9 | 0.01248 | -0.005 | -72.055
-11 | -0.913 | 0.01141 | -0.005 | -80.031
-10.5 | -0.911 | 0.0103 | -0.005 | -88.372
-10 | -0.899 | 0.01078 | -0.005 | -83.473
-9.5 | -0.882 | 0.01018 | -0.005 | -86.649
-9 | -0.86 | 0.00969 | -0.006 | -88.749
-8.5 | -0.832 | 0.00979 | -0.006 | -85.008
-8 | -0.8 | 0.00931 | -0.006 | -85.926
-7.5 | -0.763 | 0.00889 | -0.006 | -85.842
-7 | -0.722 | 0.00851 | -0.006 | -84.79
-6.5 | -0.677 | 0.00873 | -0.007 | -77.544
-6 | -0.629 | 0.00837 | -0.007 | -75.13
-5.5 | -0.579 | 0.00804 | -0.007 | -71.998
-5 | -0.526 | 0.00769 | -0.007 | -68.316
-4.5 | -0.471 | 0.00728 | -0.007 | -64.715
-4 | -0.415 | 0.00703 | -0.008 | -58.998
-3.5 | -0.357 | 0.00664 | -0.008 | -53.783
-3 | -0.299 | 0.00637 | -0.008 | -46.982
-2.5 | -0.241 | 0.00619 | -0.008 | -38.931
-2 | -0.182 | 0.00605 | -0.008 | -30.164
-1.5 | -0.124 | 0.00589 | -0.008 | -20.973
-1 | -0.065 | 0.0058 | -0.009 | -11.146
-0.5 | -0.006 | 0.00568 | -0.009 | -1.017
0 | 0.053 | 0.0056 | -0.009 | 9.496
0.5 | 0.112 | 0.00555 | -0.009 | 20.205
1 | 0.171 | 0.0055 | -0.009 | 31.095
1.5 | 0.23 | 0.00547 | -0.01 | 42.01
2 | 0.288 | 0.00547 | -0.01 | 52.767
2.5 | 0.347 | 0.00548 | -0.01 | 63.316
3 | 0.406 | 0.00548 | -0.01 | 74.047
3.5 | 0.464 | 0.00556 | -0.01 | 83.38
4 | 0.522 | 0.00563 | -0.011 | 92.698
4.5 | 0.578 | 0.00574 | -0.011 | 100.815
5 | 0.634 | 0.00586 | -0.011 | 108.307
5.5 | 0.688 | 0.00601 | -0.011 | 114.44
6 | 0.74 | 0.00624 | -0.011 | 118.559
6.5 | 0.79 | 0.00644 | -0.012 | 122.765
7 | 0.837 | 0.00652 | -0.012 | 128.433
7.5 | 0.881 | 0.0068 | -0.012 | 129.467
8 | 0.921 | 0.00698 | -0.012 | 131.853
8.5 | 0.957 | 0.00713 | -0.012 | 134.233
9 | 0.986 | 0.00742 | -0.013 | 132.903
9.5 | 1.007 | 0.00767 | -0.013 | 131.309
10 | 1.021 | 0.00775 | -0.013 | 131.701
10.5 | 1.028 | 0.00825 | -0.013 | 124.716
11 | 1.029 | 0.00856 | -0.013 | 120.215
11.5 | 1.014 | 0.01229 | -0.013 | 82.462
12 | 0.99 | 0.01374 | -0.013 | 71.992
12.5 | 0.954 | 0.01663 | -0.013 | 57.395
13 | 0.911 | 0.02205 | -0.013 | 41.309
13.5 | 0.864 | 0.03022 | -0.013 | 28.576
14 | 0.818 | 0.03997 | -0.012 | 20.476
14.5 | 0.772 | 0.05195 | -0.012 | 14.867
15 | 0.731 | 0.06309 | -0.012 | 11.581
15.5 | 0.686 | 0.07898 | -0.011 | 8.689
16 | 0.651 | 0.0879 | -0.011 | 7.409

## 122. Re 14M Mach 0.00 (2)
BIGFOIL.COM POLAR EXPORT
RS006m75
RS006m75 |  |  |  | Cl Max: | 1.7996 | at alpha= | 18.5 | deg
XFOIL ncrit=9 |  |  |  | L/D Max: | 132.724 | at alpha= | 9 | deg
Re: | 14000000 |  |  | Cd Min: | 0.04964 | at alpha= | -20 | deg
Mach: | 0 |  |  | Cl=0 at alpha= | -0.43849 | deg
|  |  |  | @ Cl=0.1, Cd= | 0.0047142
|  |  |  | @ Cl=0.4, Cd= | 0.0050709
|  |  |  | @ Cl=0.6, Cd= | 0.0057564
alpha (deg) | Cl | Cd | Cm | Cl/Cd
-20 | -1.6869 | 0.04964 | -0.0286 | -33.9827
-19.5 | -1.7142 | 0.03893 | -0.0353 | -44.0329
-19 | -1.7099 | 0.03179 | -0.0412 | -53.7874
-18.5 | -1.7028 | 0.02796 | -0.0413 | -60.9013
-18 | -1.7011 | 0.02472 | -0.0391 | -68.8147
-17.5 | -1.7083 | 0.02208 | -0.0335 | -77.3687
-17 | -1.7009 | 0.0206 | -0.0273 | -82.568
-15.5 | -1.6014 | 0.01659 | -0.0199 | -96.528
-15 | -1.5638 | 0.01511 | -0.0179 | -103.4944
-14.5 | -1.5203 | 0.01409 | -0.0166 | -107.8992
-14 | -1.4738 | 0.01328 | -0.0155 | -110.9789
-13.5 | -1.4258 | 0.01254 | -0.0147 | -113.7002
-13 | -1.3767 | 0.01187 | -0.0139 | -115.9815
-12.5 | -1.3265 | 0.01127 | -0.0132 | -117.7019
-12 | -1.2759 | 0.01066 | -0.0126 | -119.6904
-10.5 | -1.1203 | 0.00908 | -0.011 | -123.3811
-10 | -1.0682 | 0.00851 | -0.0105 | -125.5229
-9.5 | -1.0156 | 0.00802 | -0.0099 | -126.6334
-9 | -0.9534 | 0.00761 | -0.0115 | -125.2825
-8.5 | -0.9012 | 0.00744 | -0.0107 | -121.129
-8 | -0.8477 | 0.00719 | -0.0102 | -117.8999
-7.5 | -0.7934 | 0.00695 | -0.0099 | -114.1583
-7 | -0.7383 | 0.00678 | -0.0097 | -108.8938
-6.5 | -0.6831 | 0.00657 | -0.0095 | -103.9726
-6 | -0.6275 | 0.00641 | -0.0094 | -97.8939
-5.5 | -0.5716 | 0.00621 | -0.0093 | -92.0451
-5 | -0.5156 | 0.006 | -0.0093 | -85.9333
-4.5 | -0.4596 | 0.00574 | -0.0092 | -80.0697
-4 | -0.4031 | 0.00553 | -0.0092 | -72.8933
-3.5 | -0.3468 | 0.00531 | -0.0092 | -65.3107
-3 | -0.2905 | 0.00513 | -0.0091 | -56.6277
-2.5 | -0.2342 | 0.00494 | -0.0091 | -47.4089
-2 | -0.1774 | 0.00486 | -0.0092 | -36.5021
-1.5 | -0.1207 | 0.00484 | -0.0092 | -24.938
-1 | -0.0639 | 0.00478 | -0.0093 | -13.3682
-0.5 | -0.007 | 0.00472 | -0.0094 | -1.4831
0 | 0.0499 | 0.00467 | -0.0094 | 10.6852
0.5 | 0.1066 | 0.00472 | -0.0095 | 22.5847
1 | 0.1635 | 0.00476 | -0.0096 | 34.3487
1.5 | 0.2205 | 0.00482 | -0.0096 | 45.7469
2 | 0.2769 | 0.00489 | -0.0097 | 56.6258
2.5 | 0.3335 | 0.00498 | -0.0097 | 66.9679
3 | 0.3902 | 0.00505 | -0.0098 | 77.2673
3.5 | 0.4466 | 0.00517 | -0.0098 | 86.383
4 | 0.5025 | 0.00537 | -0.0097 | 93.5754
4.5 | 0.5584 | 0.00557 | -0.0097 | 100.2513
5 | 0.6142 | 0.00582 | -0.0096 | 105.5326
5.5 | 0.6698 | 0.00602 | -0.0095 | 111.2625
6 | 0.7251 | 0.00628 | -0.0094 | 115.4618
6.5 | 0.7801 | 0.00657 | -0.0092 | 118.7367
7 | 0.8349 | 0.00682 | -0.009 | 122.4194
7.5 | 0.8893 | 0.00707 | -0.0088 | 125.785
8 | 0.9431 | 0.00729 | -0.0084 | 129.369
8.5 | 0.9975 | 0.00755 | -0.0081 | 132.1192
9 | 1.0525 | 0.00793 | -0.0081 | 132.7238
9.5 | 1.1057 | 0.0084 | -0.0077 | 131.631
10 | 1.1587 | 0.00887 | -0.0073 | 130.6313
10.5 | 1.2114 | 0.00932 | -0.0069 | 129.9785
11 | 1.2633 | 0.00985 | -0.0065 | 128.2538
11.5 | 1.3141 | 0.01049 | -0.0058 | 125.2717
12 | 1.3639 | 0.01119 | -0.0051 | 121.8856
13.5 | 1.5097 | 0.0133 | -0.0026 | 113.5113
14 | 1.5563 | 0.01406 | -0.0016 | 110.6899
14.5 | 1.6009 | 0.01493 | -0.0003 | 107.2271
15 | 1.6445 | 0.01578 | 0.001 | 104.2142
15.5 | 1.6853 | 0.01675 | 0.0027 | 100.6149
16 | 1.724 | 0.01774 | 0.0045 | 97.1815
16.5 | 1.7581 | 0.01889 | 0.007 | 93.0704
17 | 1.787 | 0.02004 | 0.0102 | 89.1717
17.5 | 1.7903 | 0.02152 | 0.0171 | 83.1924
18 | 1.7972 | 0.02343 | 0.0218 | 76.7051
18.5 | 1.7996 | 0.02629 | 0.025 | 68.4519
19 | 1.7985 | 0.03025 | 0.0265 | 59.4545
19.5 | 1.7915 | 0.03573 | 0.026 | 50.1399
20 | 1.7747 | 0.04326 | 0.0235 | 41.024

## 123. Re 14M Mach 0.10 (1)
BIGFOIL.COM POLAR EXPORT
RS006m75
RS006m75 |  |  |  | Cl Max: | 1.021 | at alpha= | 10.5 | deg
JavaFoil+Calcfoil stall+Eppler ext transition |  |  |  | L/D Max: | 133.534 | at alpha= | 8.5 | deg
Re: | 14000000 |  |  | Cd Min: | 0.00547 | at alpha= | 1.5 | deg
Mach: | 0.1 |  |  | Cl=0 at alpha= | -0.44915 | deg
|  |  |  | @ Cl=0.1, Cd= | 0.0055608
|  |  |  | @ Cl=0.4, Cd= | 0.0054814
|  |  |  | @ Cl=0.6, Cd= | 0.0057907
alpha (deg) | Cl | Cd | Cm | Cl/Cd
-15.5 | -0.556 | 0.0962 | -0.002 | -5.783
-15 | -0.59 | 0.08606 | -0.002 | -6.855
-14.5 | -0.629 | 0.07146 | -0.003 | -8.8
-14 | -0.673 | 0.05521 | -0.003 | -12.186
-13.5 | -0.718 | 0.04102 | -0.003 | -17.51
-13 | -0.765 | 0.02909 | -0.004 | -26.3
-12.5 | -0.81 | 0.02064 | -0.004 | -39.228
-12 | -0.851 | 0.01538 | -0.004 | -55.304
-11.5 | -0.879 | 0.01305 | -0.005 | -67.397
-11 | -0.899 | 0.01166 | -0.005 | -77.111
-10.5 | -0.901 | 0.01049 | -0.005 | -85.899
-10 | -0.893 | 0.01034 | -0.005 | -86.405
-9.5 | -0.878 | 0.01029 | -0.005 | -85.396
-9 | -0.858 | 0.00978 | -0.006 | -87.724
-8.5 | -0.832 | 0.00986 | -0.006 | -84.361
-8 | -0.8 | 0.00935 | -0.006 | -85.595
-7.5 | -0.764 | 0.00892 | -0.006 | -85.73
-7 | -0.724 | 0.00857 | -0.006 | -84.477
-6.5 | -0.679 | 0.00876 | -0.007 | -77.588
-6 | -0.632 | 0.0084 | -0.007 | -75.177
-5.5 | -0.581 | 0.00806 | -0.007 | -72.053
-5 | -0.528 | 0.00772 | -0.007 | -68.421
-4.5 | -0.473 | 0.0073 | -0.007 | -64.851
-4 | -0.417 | 0.00705 | -0.008 | -59.147
-3.5 | -0.359 | 0.00666 | -0.008 | -53.935
-3 | -0.301 | 0.00639 | -0.008 | -47.123
-2.5 | -0.242 | 0.0062 | -0.008 | -39.073
-2 | -0.183 | 0.00605 | -0.008 | -30.279
-1.5 | -0.124 | 0.0059 | -0.009 | -21.056
-1 | -0.065 | 0.00581 | -0.009 | -11.192
-0.5 | -0.006 | 0.00568 | -0.009 | -1.022
0 | 0.053 | 0.0056 | -0.009 | 9.535
0.5 | 0.113 | 0.00555 | -0.009 | 20.291
1 | 0.172 | 0.0055 | -0.01 | 31.227
1.5 | 0.231 | 0.00547 | -0.01 | 42.186
2 | 0.29 | 0.00547 | -0.01 | 52.973
2.5 | 0.349 | 0.00549 | -0.01 | 63.572
3 | 0.408 | 0.00548 | -0.01 | 74.338
3.5 | 0.466 | 0.00557 | -0.01 | 83.687
4 | 0.524 | 0.00564 | -0.011 | 92.991
4.5 | 0.581 | 0.00575 | -0.011 | 101.098
5 | 0.637 | 0.00587 | -0.011 | 108.585
5.5 | 0.691 | 0.00603 | -0.011 | 114.661
6 | 0.744 | 0.00627 | -0.011 | 118.641
6.5 | 0.793 | 0.00646 | -0.012 | 122.774
7 | 0.84 | 0.00664 | -0.012 | 126.525
7.5 | 0.883 | 0.00684 | -0.012 | 129.132
8 | 0.923 | 0.00703 | -0.012 | 131.29
8.5 | 0.958 | 0.00717 | -0.012 | 133.534
9 | 0.986 | 0.00748 | -0.013 | 131.885
9.5 | 1.005 | 0.00774 | -0.013 | 129.885
10 | 1.017 | 0.00802 | -0.013 | 126.769
10.5 | 1.021 | 0.0083 | -0.013 | 122.958
11 | 1.013 | 0.01068 | -0.013 | 94.876
11.5 | 0.995 | 0.01269 | -0.013 | 78.463
12 | 0.963 | 0.01471 | -0.013 | 65.505
12.5 | 0.921 | 0.01862 | -0.013 | 49.476
13 | 0.869 | 0.02637 | -0.013 | 32.958
13.5 | 0.821 | 0.03509 | -0.013 | 23.392
14 | 0.774 | 0.04501 | -0.012 | 17.185
14.5 | 0.724 | 0.05848 | -0.012 | 12.374
15 | 0.677 | 0.07218 | -0.011 | 9.38
15.5 | 0.636 | 0.08291 | -0.011 | 7.672

## 124. Re 14M Mach 0.10 (2)
BIGFOIL.COM POLAR EXPORT
RS006m75
RS006m75 |  |  |  | Cl Max: | 1.7749 | at alpha= | 17.5 | deg
XFOIL ncrit=9 |  |  |  | L/D Max: | 132.385 | at alpha= | 9 | deg
Re: | 14000000 |  |  | Cd Min: | 0.07552 | at alpha= | -20 | deg
Mach: | 0.1 |  |  | Cl=0 at alpha= | -0.43881 | deg
|  |  |  | @ Cl=0.1, Cd= | 0.0047137
|  |  |  | @ Cl=0.4, Cd= | 0.0050745
|  |  |  | @ Cl=0.6, Cd= | 0.0057495
alpha (deg) | Cl | Cd | Cm | Cl/Cd
-20 | -1.5373 | 0.07552 | -0.0157 | -20.3562
-19.5 | -1.6324 | 0.05527 | -0.0267 | -29.535
-19 | -1.6732 | 0.04242 | -0.0347 | -39.4437
-18.5 | -1.6668 | 0.03605 | -0.0391 | -46.2358
-18 | -1.6559 | 0.03015 | -0.0435 | -54.9221
-17.5 | -1.6731 | 0.02502 | -0.0417 | -66.8705
-17 | -1.6753 | 0.02252 | -0.0366 | -74.3917
-16.5 | -1.6701 | 0.02088 | -0.0299 | -79.9856
-16 | -1.6424 | 0.01929 | -0.0266 | -85.1426
-15.5 | -1.6081 | 0.01785 | -0.0239 | -90.0896
-15 | -1.5707 | 0.0164 | -0.0216 | -95.7744
-14.5 | -1.5314 | 0.0149 | -0.0195 | -102.7785
-14 | -1.4861 | 0.01386 | -0.018 | -107.2222
-13.5 | -1.4387 | 0.01296 | -0.0168 | -111.0108
-13 | -1.3893 | 0.0122 | -0.0158 | -113.877
-12.5 | -1.3386 | 0.01153 | -0.0149 | -116.0971
-12 | -1.2874 | 0.01088 | -0.0141 | -118.3272
-11.5 | -1.2352 | 0.01031 | -0.0134 | -119.806
-11 | -1.1824 | 0.00979 | -0.0127 | -120.7763
-10.5 | -1.1295 | 0.00926 | -0.0121 | -121.9762
-10 | -1.0767 | 0.00866 | -0.0114 | -124.3303
-9.5 | -1.0237 | 0.00813 | -0.0107 | -125.9164
-9 | -0.9613 | 0.00768 | -0.012 | -125.1693
-8.5 | -0.9081 | 0.00749 | -0.0112 | -121.2417
-8 | -0.854 | 0.00726 | -0.0107 | -117.6309
-7.5 | -0.7992 | 0.007 | -0.0103 | -114.1714
-7 | -0.7436 | 0.00681 | -0.01 | -109.1924
-6.5 | -0.6878 | 0.00661 | -0.0098 | -104.0545
-6 | -0.6317 | 0.00643 | -0.0097 | -98.2426
-5.5 | -0.5755 | 0.00623 | -0.0095 | -92.3756
-5 | -0.5189 | 0.00602 | -0.0094 | -86.196
-4.5 | -0.4625 | 0.00576 | -0.0093 | -80.2951
-4 | -0.4056 | 0.00554 | -0.0093 | -73.213
-3.5 | -0.349 | 0.00532 | -0.0093 | -65.6015
-3 | -0.2923 | 0.00514 | -0.0092 | -56.8677
-2.5 | -0.2357 | 0.00494 | -0.0092 | -47.7126
-2 | -0.1785 | 0.00486 | -0.0093 | -36.7284
-1.5 | -0.1215 | 0.00484 | -0.0093 | -25.1033
-1 | -0.0643 | 0.00478 | -0.0094 | -13.4519
-0.5 | -0.007 | 0.00472 | -0.0094 | -1.4831
0 | 0.0502 | 0.00467 | -0.0095 | 10.7495
0.5 | 0.1072 | 0.00472 | -0.0095 | 22.7119
1 | 0.1645 | 0.00476 | -0.0096 | 34.5588
1.5 | 0.2218 | 0.00482 | -0.0097 | 46.0166
2 | 0.2786 | 0.00489 | -0.0097 | 56.9734
2.5 | 0.3355 | 0.00498 | -0.0097 | 67.3695
3 | 0.3925 | 0.00506 | -0.0098 | 77.5692
3.5 | 0.4493 | 0.00517 | -0.0098 | 86.9052
4 | 0.5056 | 0.00538 | -0.0097 | 93.9777
4.5 | 0.5619 | 0.00558 | -0.0096 | 100.6989
5 | 0.6181 | 0.00583 | -0.0095 | 106.0206
5.5 | 0.6742 | 0.00604 | -0.0094 | 111.6225
6 | 0.7298 | 0.00632 | -0.0092 | 115.4747
6.5 | 0.7853 | 0.0066 | -0.009 | 118.9848
7 | 0.8407 | 0.00686 | -0.0088 | 122.551
7.5 | 0.8955 | 0.00711 | -0.0084 | 125.9494
8.5 | 1.0052 | 0.0076 | -0.0077 | 132.2632
9 | 1.0604 | 0.00801 | -0.0075 | 132.3845
9.5 | 1.1141 | 0.00851 | -0.007 | 130.9166
10 | 1.1678 | 0.00896 | -0.0066 | 130.3348
10.5 | 1.2211 | 0.00945 | -0.0061 | 129.2169
11 | 1.2733 | 0.01005 | -0.0054 | 126.6965
11.5 | 1.3245 | 0.01074 | -0.0046 | 123.324
12 | 1.375 | 0.01146 | -0.0037 | 119.9825
12.5 | 1.425 | 0.01217 | -0.0028 | 117.0912
13 | 1.474 | 0.01292 | -0.0018 | 114.0867
13.5 | 1.5223 | 0.01367 | -0.0007 | 111.3606
14 | 1.5691 | 0.0145 | 0.0006 | 108.2138
14.5 | 1.6135 | 0.01545 | 0.0022 | 104.4337
15 | 1.6569 | 0.01638 | 0.0038 | 101.1538
15.5 | 1.6966 | 0.01747 | 0.006 | 97.1151
16 | 1.7335 | 0.01858 | 0.0084 | 93.2992
16.5 | 1.7637 | 0.0199 | 0.0116 | 88.6281
17 | 1.7734 | 0.02122 | 0.0181 | 83.5721
17.5 | 1.7749 | 0.02336 | 0.0238 | 75.9803
18 | 1.7739 | 0.02649 | 0.0273 | 66.9649
18.5 | 1.7694 | 0.03092 | 0.0287 | 57.2251
19 | 1.7622 | 0.03672 | 0.0278 | 47.9902
19.5 | 1.7449 | 0.0446 | 0.0249 | 39.1233
20 | 1.7082 | 0.05571 | 0.0196 | 30.6624

## 125. Re 14M Mach 0.25 (1)
BIGFOIL.COM POLAR EXPORT
RS006m75
RS006m75 |  |  |  | Cl Max: | 0.981 | at alpha= | 9.5 | deg
JavaFoil+Calcfoil stall+Eppler ext transition |  |  |  | L/D Max: | 129.878 | at alpha= | 8.5 | deg
Re: | 14000000 |  |  | Cd Min: | 0.0055 | at alpha= | 1.5 | deg
Mach: | 0.25 |  |  | Cl=0 at alpha= | -0.45082 | deg
|  |  |  | @ Cl=0.1, Cd= | 0.0055857
|  |  |  | @ Cl=0.4, Cd= | 0.09669
|  |  |  | @ Cl=0.6, Cd= | 0.09669
alpha (deg) | Cl | Cd | Cm | Cl/Cd
-14.5 | -0.255 | 0.09971 | -0.002 | -2.561
-14 | -0.332 | 0.09401 | -0.002 | -3.533
-13.5 | -0.402 | 0.08681 | -0.002 | -4.631
-13 | -0.47 | 0.07591 | -0.003 | -6.192
-12.5 | -0.542 | 0.05877 | -0.003 | -9.226
-12 | -0.623 | 0.03784 | -0.004 | -16.454
-11.5 | -0.703 | 0.02251 | -0.004 | -31.231
-11 | -0.769 | 0.01541 | -0.005 | -49.924
-10.5 | -0.812 | 0.01278 | -0.005 | -63.529
-10 | -0.834 | 0.01159 | -0.005 | -71.962
-9.5 | -0.841 | 0.01058 | -0.006 | -79.504
-9 | -0.836 | 0.01044 | -0.006 | -80.067
-8.5 | -0.822 | 0.00983 | -0.006 | -83.566
-8 | -0.799 | 0.00979 | -0.006 | -81.612
-7.5 | -0.769 | 0.00929 | -0.006 | -82.769
-7 | -0.733 | 0.00883 | -0.007 | -83.058
-6.5 | -0.691 | 0.00845 | -0.007 | -81.831
-6 | -0.645 | 0.00858 | -0.007 | -75.143
-5.5 | -0.595 | 0.00822 | -0.007 | -72.307
-5 | -0.541 | 0.00792 | -0.007 | -68.313
-4.5 | -0.486 | 0.00741 | -0.008 | -65.567
-4 | -0.428 | 0.00714 | -0.008 | -59.951
-3.5 | -0.369 | 0.00674 | -0.008 | -54.7
-3 | -0.309 | 0.00646 | -0.008 | -47.878
-2.5 | -0.249 | 0.00625 | -0.008 | -39.845
-2 | -0.188 | 0.00609 | -0.009 | -30.912
-1.5 | -0.128 | 0.00594 | -0.009 | -21.497
-1 | -0.067 | 0.00584 | -0.009 | -11.44
-0.5 | -0.006 | 0.00571 | -0.009 | -1.045
0 | 0.055 | 0.00563 | -0.009 | 9.745
0.5 | 0.116 | 0.00557 | -0.01 | 20.768
1 | 0.177 | 0.00552 | -0.01 | 31.955
1.5 | 0.237 | 0.0055 | -0.01 | 43.137
2 | 0.298 | 0.00551 | -0.01 | 54.103
2.5 | 0.358 | 0.00552 | -0.01 | 64.965
3 | 0.419 | 0.00551 | -0.011 | 75.915
3.5 | 0.479 | 0.00561 | -0.011 | 85.277
4 | 0.538 | 0.00569 | -0.011 | 94.602
4.5 | 0.597 | 0.00582 | -0.011 | 102.513
5 | 0.654 | 0.00603 | -0.011 | 108.403
5.5 | 0.709 | 0.00612 | -0.012 | 115.826
6 | 0.761 | 0.00645 | -0.012 | 117.94
6.5 | 0.81 | 0.00661 | -0.012 | 122.585
7 | 0.856 | 0.00684 | -0.012 | 125.122
7.5 | 0.896 | 0.00705 | -0.012 | 127.108
8 | 0.931 | 0.00728 | -0.013 | 127.868
8.5 | 0.959 | 0.00739 | -0.013 | 129.878
9 | 0.977 | 0.00785 | -0.013 | 124.572
9.5 | 0.981 | 0.0082 | -0.013 | 119.629
10 | 0.973 | 0.00857 | -0.013 | 113.595
10.5 | 0.944 | 0.01227 | -0.013 | 76.932
11 | 0.896 | 0.01416 | -0.013 | 63.269
11.5 | 0.827 | 0.01899 | -0.013 | 43.555
12 | 0.743 | 0.02957 | -0.013 | 25.112
12.5 | 0.651 | 0.04755 | -0.012 | 13.699
13 | 0.568 | 0.06394 | -0.011 | 8.886
13.5 | 0.489 | 0.07672 | -0.01 | 6.376
14 | 0.41 | 0.08718 | -0.01 | 4.701
14.5 | 0.327 | 0.09669 | -0.009 | 3.382

## 126. Re 14M Mach 0.25 (2)
BIGFOIL.COM POLAR EXPORT
RS006m75
RS006m75 |  |  |  | Cl Max: | 1.6252 | at alpha= | 14.5 | deg
XFOIL ncrit=9 |  |  |  | L/D Max: | 131.039 | at alpha= | 8.5 | deg
Re: | 14000000 |  |  | Cd Min: | 0.16404 | at alpha= | -19 | deg
Mach: | 0.25 |  |  | Cl=0 at alpha= | -0.43739 | deg
|  |  |  | @ Cl=0.1, Cd= | 0.0047228
|  |  |  | @ Cl=0.4, Cd= | 0.0051007
|  |  |  | @ Cl=0.6, Cd= | 0.00576
alpha (deg) | Cl | Cd | Cm | Cl/Cd
-19 | -1.0394 | 0.16404 | 0.0371 | -6.3363
-18.5 | -1.0919 | 0.14294 | 0.0225 | -7.6389
-18 | -1.1491 | 0.12263 | 0.0088 | -9.3705
-17.5 | -1.2443 | 0.09919 | -0.0057 | -12.5446
-17 | -1.3025 | 0.08564 | -0.0105 | -15.209
-16.5 | -1.3509 | 0.07152 | -0.0179 | -18.8884
-16 | -1.398 | 0.05679 | -0.0269 | -24.617
-15.5 | -1.4364 | 0.04268 | -0.0375 | -33.6551
-15 | -1.4525 | 0.03096 | -0.0489 | -46.9154
-14.5 | -1.4863 | 0.0245 | -0.0469 | -60.6653
-14 | -1.5027 | 0.02119 | -0.0381 | -70.9155
-13.5 | -1.4838 | 0.01802 | -0.0329 | -82.3418
-13 | -1.4464 | 0.01576 | -0.0291 | -91.7766
-12.5 | -1.4005 | 0.01404 | -0.0261 | -99.7507
-12 | -1.3493 | 0.01274 | -0.0237 | -105.9105
-11.5 | -1.2951 | 0.01173 | -0.0216 | -110.4092
-11 | -1.2394 | 0.01088 | -0.0199 | -113.9154
-10.5 | -1.183 | 0.01013 | -0.0183 | -116.7818
-10 | -1.1257 | 0.00952 | -0.0169 | -118.2458
-9.5 | -1.069 | 0.00886 | -0.0155 | -120.6546
-9 | -1.0059 | 0.00818 | -0.0155 | -122.9707
-8.5 | -0.9469 | 0.00783 | -0.0146 | -120.9323
-8 | -0.8896 | 0.00756 | -0.0136 | -117.672
-7.5 | -0.8314 | 0.00728 | -0.0128 | -114.2033
-7 | -0.7731 | 0.007 | -0.0121 | -110.4429
-6.5 | -0.7143 | 0.00679 | -0.0116 | -105.1988
-6 | -0.6556 | 0.00655 | -0.0111 | -100.0916
-5.5 | -0.5966 | 0.00635 | -0.0108 | -93.9528
-5 | -0.5377 | 0.00611 | -0.0105 | -88.0033
-4.5 | -0.4789 | 0.00582 | -0.0102 | -82.2852
-4 | -0.4197 | 0.0056 | -0.01 | -74.9464
-3.5 | -0.3608 | 0.00538 | -0.0099 | -67.0632
-3 | -0.3022 | 0.00516 | -0.0097 | -58.5659
-2.5 | -0.2436 | 0.00496 | -0.0096 | -49.1129
-2 | -0.1845 | 0.00488 | -0.0096 | -37.8074
-1 | -0.0665 | 0.00479 | -0.0096 | -13.8831
-0.5 | -0.0074 | 0.00474 | -0.0097 | -1.5612
0 | 0.0517 | 0.00469 | -0.0097 | 11.0235
0.5 | 0.1107 | 0.00473 | -0.0098 | 23.4038
1 | 0.1698 | 0.00478 | -0.0098 | 35.523
1.5 | 0.2289 | 0.00484 | -0.0098 | 47.2934
2 | 0.2877 | 0.00491 | -0.0098 | 58.5947
2.5 | 0.3466 | 0.00501 | -0.0098 | 69.1816
3 | 0.4055 | 0.00511 | -0.0097 | 79.3542
3.5 | 0.4645 | 0.0052 | -0.0097 | 89.3269
4 | 0.5227 | 0.00545 | -0.0095 | 95.9083
5 | 0.6399 | 0.00592 | -0.009 | 108.0912
5.5 | 0.6985 | 0.00613 | -0.0087 | 113.9478
6 | 0.7564 | 0.00647 | -0.0083 | 116.9088
6.5 | 0.8146 | 0.00677 | -0.0078 | 120.325
7 | 0.8728 | 0.00706 | -0.0072 | 123.6261
7.5 | 0.9306 | 0.00734 | -0.0065 | 126.7847
8 | 0.9874 | 0.00767 | -0.0056 | 128.7353
8.5 | 1.047 | 0.00799 | -0.0051 | 131.0388
9 | 1.1045 | 0.00851 | -0.0041 | 129.7885
9.5 | 1.1621 | 0.00902 | -0.0031 | 128.8359
10 | 1.2188 | 0.00965 | -0.0019 | 126.3005
10.5 | 1.2749 | 0.01036 | -0.0005 | 123.0598
11 | 1.3297 | 0.01122 | 0.0011 | 118.5116
11.5 | 1.3834 | 0.01216 | 0.003 | 113.7664
12 | 1.4364 | 0.01313 | 0.005 | 109.3983
12.5 | 1.4882 | 0.01416 | 0.0072 | 105.0989
13 | 1.5357 | 0.0155 | 0.01 | 99.0774
13.5 | 1.5803 | 0.01693 | 0.0131 | 93.3432
14 | 1.6146 | 0.01889 | 0.0173 | 85.4738
14.5 | 1.6252 | 0.02146 | 0.0241 | 75.7316
15 | 1.6128 | 0.02421 | 0.0324 | 66.6171
15.5 | 1.5869 | 0.02976 | 0.0358 | 53.3233
16 | 1.5662 | 0.03758 | 0.0336 | 41.6764
16.5 | 1.5263 | 0.04974 | 0.0265 | 30.6856
17 | 1.485 | 0.06256 | 0.0192 | 23.7372
17.5 | 1.4302 | 0.07809 | 0.0099 | 18.3148
18 | 1.3749 | 0.09515 | -0.001 | 14.4498
18.5 | 1.3221 | 0.11295 | -0.0127 | 11.7052
19 | 1.2562 | 0.13442 | -0.0276 | 9.3453
19.5 | 1.1843 | 0.15866 | -0.0448 | 7.4644

## 127. Re 14M Mach 0.50 (1)
BIGFOIL.COM POLAR EXPORT
RS006m75
RS006m75 |  |  |  | Cl Max: | 1.11 | at alpha= | 20 | deg
JavaFoil+Calcfoil stall+Eppler ext transition |  |  |  | L/D Max: | 115.114 | at alpha= | 6 | deg
Re: | 14000000 |  |  | Cd Min: | 0.00564 | at alpha= | 1.5 | deg
Mach: | 0.5 |  |  | Cl=0 at alpha= | -0.44853 | deg
|  |  |  | @ Cl=0.1, Cd= | 0.0057141
|  |  |  | @ Cl=0.4, Cd= | 0.00566
|  |  |  | @ Cl=0.6, Cd= | 0.00597
alpha (deg) | Cl | Cd | Cm | Cl/Cd
-20 | -1.048 | 0.17042 | -0.001 | -6.152
-19.5 | -1.021 | 0.16593 | -0.002 | -6.152
-19 | -0.994 | 0.16256 | -0.002 | -6.112
-18.5 | -0.966 | 0.15884 | -0.002 | -6.084
-18 | -0.946 | 0.13918 | -0.002 | -6.794
-17.5 | -0.918 | 0.13407 | -0.002 | -6.849
-17 | -0.89 | 0.13062 | -0.002 | -6.812
-16.5 | -0.862 | 0.12745 | -0.002 | -6.763
-16 | -0.843 | 0.11034 | -0.002 | -7.641
-15.5 | -0.82 | 0.10036 | -0.003 | -8.171
-15 | -0.791 | 0.09717 | -0.003 | -8.136
-14.5 | -0.768 | 0.08802 | -0.003 | -8.724
-14 | -0.734 | 0.09556 | -0.003 | -7.68
-13.5 | -0.711 | 0.08647 | -0.003 | -8.218
-13 | -0.696 | 0.07086 | -0.003 | -9.827
-12.5 | -0.697 | 0.0481 | -0.004 | -14.482
-12 | -0.624 | 0.08251 | -0.003 | -7.559
-11.5 | -0.607 | 0.06778 | -0.004 | -8.961
-11 | -0.621 | 0.03702 | -0.005 | -16.788
-10.5 | -0.543 | 0.07188 | -0.003 | -7.551
-10 | -0.558 | 0.03714 | -0.005 | -15.035
-9.5 | -0.578 | 0.01632 | -0.006 | -35.425
-9 | -0.466 | 0.05679 | -0.004 | -8.208
-8.5 | -0.52 | 0.01433 | -0.006 | -36.297
-8 | -0.504 | 0.01144 | -0.007 | -44.011
-7.5 | -0.471 | 0.01129 | -0.007 | -41.713
-7 | -0.44 | 0.01043 | -0.007 | -42.149
-6.5 | -0.677 | 0.01009 | -0.008 | -67.107
-6 | -0.676 | 0.00928 | -0.008 | -72.846
-5.5 | -0.642 | 0.00866 | -0.008 | -74.196
-5 | -0.594 | 0.0086 | -0.008 | -69.103
-4.5 | -0.538 | 0.00812 | -0.008 | -66.249
-4 | -0.476 | 0.00757 | -0.009 | -62.824
-3.5 | -0.411 | 0.00716 | -0.009 | -57.398
-3 | -0.345 | 0.00678 | -0.009 | -50.876
-2.5 | -0.278 | 0.00646 | -0.009 | -43.051
-2 | -0.21 | 0.00628 | -0.01 | -33.517
-1.5 | -0.143 | 0.00611 | -0.01 | -23.342
-1 | -0.075 | 0.00597 | -0.01 | -12.498
-0.5 | -0.007 | 0.00582 | -0.01 | -1.146
0 | 0.061 | 0.00576 | -0.01 | 10.655
0.5 | 0.129 | 0.00568 | -0.011 | 22.779
1 | 0.197 | 0.00565 | -0.011 | 34.907
1.5 | 0.265 | 0.00564 | -0.011 | 46.97
2 | 0.333 | 0.00565 | -0.011 | 58.866
2.5 | 0.4 | 0.00566 | -0.012 | 70.759
3 | 0.467 | 0.0057 | -0.012 | 81.996
3.5 | 0.534 | 0.00583 | -0.012 | 91.584
4 | 0.6 | 0.00597 | -0.012 | 100.51
4.5 | 0.664 | 0.0062 | -0.013 | 106.998
5 | 0.725 | 0.00632 | -0.013 | 114.684
5.5 | 0.779 | 0.00679 | -0.013 | 114.768
6 | 0.825 | 0.00716 | -0.013 | 115.114
6.5 | 0.855 | 0.00757 | -0.013 | 112.845
7 | 0.853 | 0.00809 | -0.014 | 105.519
7.5 | 0.734 | 0.0086 | -0.014 | 85.42
8 | 0.559 | 0.01312 | -0.014 | 42.6
8.5 | 0.595 | 0.01286 | -0.014 | 46.236
9 | 0.598 | 0.01919 | -0.013 | 31.162
9.5 | 0.645 | 0.01579 | -0.014 | 40.87
10 | 0.643 | 0.02608 | -0.013 | 24.663
10.5 | 0.605 | 0.06586 | -0.01 | 9.18
11 | 0.681 | 0.03825 | -0.013 | 17.799
11.5 | 0.66 | 0.07197 | -0.01 | 9.169
12 | 0.756 | 0.03333 | -0.014 | 22.686
12.5 | 0.751 | 0.05291 | -0.013 | 14.199
13 | 0.746 | 0.07894 | -0.011 | 9.454
13.5 | 0.771 | 0.08669 | -0.011 | 8.892
14 | 0.801 | 0.08404 | -0.011 | 9.533
14.5 | 0.827 | 0.0906 | -0.011 | 9.13
15 | 0.858 | 0.09283 | -0.012 | 9.249
15.5 | 0.875 | 0.10915 | -0.011 | 8.019
16 | 0.895 | 0.12489 | -0.01 | 7.168
16.5 | 0.925 | 0.12753 | -0.011 | 7.25
17 | 0.954 | 0.13109 | -0.011 | 7.278
17.5 | 0.981 | 0.1391 | -0.011 | 7.05
18 | 1.003 | 0.15569 | -0.011 | 6.443
18.5 | 1.031 | 0.16035 | -0.011 | 6.431
19 | 1.06 | 0.1635 | -0.012 | 6.481
19.5 | 1.088 | 0.16883 | -0.012 | 6.442
20 | 1.11 | 0.19039 | -0.012 | 5.831

## 128. Re 14M Mach 0.50 (2)
BIGFOIL.COM POLAR EXPORT
RS006m75
RS006m75 |  |  |  | Cl Max: | 1.1097 | at alpha= | 9 | deg
XFOIL ncrit=9 |  |  |  | L/D Max: | 126.667 | at alpha= | 7 | deg
Re: | 14000000 |  |  | Cd Min: | 0.14349 | at alpha= | 14 | deg
Mach: | 0.5 |  |  | Cl=0 at alpha= | -0.4362 | deg
|  |  |  | @ Cl=0.1, Cd= | 0.0047883
|  |  |  | @ Cl=0.4, Cd= | 0.0051667
|  |  |  | @ Cl=0.6, Cd= | 0.0057125
alpha (deg) | Cl | Cd | Cm | Cl/Cd
-12.5 | -0.7608 | 0.12049 | 0.0151 | -6.3142
-12 | -0.778 | 0.10995 | 0.0114 | -7.0759
-11.5 | -0.7903 | 0.09983 | 0.007 | -7.9165
-11 | -0.806 | 0.08922 | 0.0019 | -9.0338
-10.5 | -0.8241 | 0.07841 | -0.0037 | -10.5101
-10 | -0.8482 | 0.06671 | -0.01 | -12.7147
-9.5 | -0.8674 | 0.05476 | -0.0172 | -15.84
-9 | -0.887 | 0.04026 | -0.0311 | -22.0318
-8.5 | -0.9113 | 0.02829 | -0.0449 | -32.2128
-8 | -0.9394 | 0.02137 | -0.0403 | -43.9588
-7.5 | -0.9445 | 0.01417 | -0.0332 | -66.6549
-7 | -0.9093 | 0.00922 | -0.0263 | -98.6226
-6.5 | -0.8418 | 0.00774 | -0.0222 | -108.7597
-6 | -0.7689 | 0.00724 | -0.0196 | -106.2017
-5.5 | -0.6963 | 0.00688 | -0.0176 | -101.2064
-5 | -0.6247 | 0.00657 | -0.0161 | -95.0837
-4.5 | -0.5541 | 0.00624 | -0.0148 | -88.7981
-4 | -0.4845 | 0.00588 | -0.0137 | -82.398
-3.5 | -0.4154 | 0.00561 | -0.0129 | -74.0463
-3 | -0.3472 | 0.00534 | -0.0122 | -65.0187
-2.5 | -0.2796 | 0.00509 | -0.0117 | -54.9312
-2 | -0.2116 | 0.00499 | -0.0113 | -42.4048
-1.5 | -0.1437 | 0.00491 | -0.0111 | -29.2668
-1 | -0.0763 | 0.00486 | -0.0109 | -15.6996
-0.5 | -0.0086 | 0.00482 | -0.0108 | -1.7842
0 | 0.0588 | 0.00477 | -0.0107 | 12.327
0.5 | 0.1262 | 0.0048 | -0.0106 | 26.2917
1 | 0.1938 | 0.00487 | -0.0105 | 39.7947
1.5 | 0.2613 | 0.00494 | -0.0103 | 52.8947
2 | 0.3288 | 0.00504 | -0.0101 | 65.2381
2.5 | 0.3965 | 0.00516 | -0.0097 | 76.8411
3 | 0.4649 | 0.00529 | -0.0093 | 87.8828
3.5 | 0.5334 | 0.00542 | -0.0087 | 98.4133
4 | 0.6017 | 0.00572 | -0.0079 | 105.1923
4.5 | 0.6708 | 0.00604 | -0.0069 | 111.0596
5 | 0.7406 | 0.00633 | -0.0056 | 116.9984
5.5 | 0.8103 | 0.00675 | -0.004 | 120.0444
6 | 0.881 | 0.00719 | -0.0021 | 122.5313
6.5 | 0.9531 | 0.0076 | 0.0001 | 125.4079
7 | 1.026 | 0.0081 | 0.0029 | 126.6667
7.5 | 1.0965 | 0.00906 | 0.007 | 121.0265
9 | 1.1097 | 0.02424 | 0.0334 | 45.7797
9.5 | 1.0671 | 0.03248 | 0.0327 | 32.8541
10 | 1.0499 | 0.04597 | 0.0181 | 22.8388
10.5 | 1.0201 | 0.05919 | 0.0085 | 17.2343
11 | 0.9897 | 0.07102 | 0.0026 | 13.9355
11.5 | 0.9579 | 0.08182 | -0.001 | 11.7074
12 | 0.9372 | 0.09285 | -0.0065 | 10.0937
12.5 | 0.917 | 0.10515 | -0.0139 | 8.7209
13 | 0.9022 | 0.11771 | -0.0218 | 7.6646
13.5 | 0.8916 | 0.13042 | -0.03 | 6.8364
14 | 0.8836 | 0.14349 | -0.0384 | 6.1579

## 129. Re 16M Mach 0.00 (1)
BIGFOIL.COM POLAR EXPORT
RS006m75
RS006m75 |  |  |  | Cl Max: | 1.029 | at alpha= | 11 | deg
JavaFoil+Calcfoil stall+Eppler ext transition |  |  |  | L/D Max: | 136.296 | at alpha= | 8.5 | deg
Re: | 16000000 |  |  | Cd Min: | 0.00544 | at alpha= | 2.5 | deg
Mach: | 0 |  |  | Cl=0 at alpha= | -0.44915 | deg
|  |  |  | @ Cl=0.1, Cd= | 0.0055442
|  |  |  | @ Cl=0.4, Cd= | 0.00544
|  |  |  | @ Cl=0.6, Cd= | 0.0057532
alpha (deg) | Cl | Cd | Cm | Cl/Cd
-16 | -0.577 | 0.09589 | -0.002 | -6.019
-15.5 | -0.606 | 0.08757 | -0.002 | -6.925
-15 | -0.641 | 0.07449 | -0.003 | -8.602
-14.5 | -0.683 | 0.057 | -0.003 | -11.977
-14 | -0.725 | 0.04292 | -0.003 | -16.892
-13.5 | -0.769 | 0.03075 | -0.004 | -25.008
-13 | -0.81 | 0.02257 | -0.004 | -35.886
-12.5 | -0.848 | 0.01709 | -0.004 | -49.615
-12 | -0.881 | 0.01365 | -0.004 | -64.505
-11.5 | -0.903 | 0.0121 | -0.005 | -74.6
-11 | -0.914 | 0.01153 | -0.005 | -79.279
-10.5 | -0.911 | 0.01062 | -0.005 | -85.809
-10 | -0.9 | 0.0105 | -0.005 | -85.641
-9.5 | -0.882 | 0.00999 | -0.005 | -88.325
-9 | -0.86 | 0.01009 | -0.006 | -85.202
-8.5 | -0.832 | 0.00959 | -0.006 | -86.741
-8 | -0.8 | 0.00912 | -0.006 | -87.704
-7.5 | -0.763 | 0.00871 | -0.006 | -87.578
-7 | -0.722 | 0.00839 | -0.006 | -86.078
-6.5 | -0.677 | 0.00862 | -0.007 | -78.52
-6 | -0.629 | 0.00828 | -0.007 | -75.938
-5.5 | -0.579 | 0.00799 | -0.007 | -72.435
-5 | -0.526 | 0.00761 | -0.007 | -69.048
-4.5 | -0.471 | 0.00719 | -0.007 | -65.491
-4 | -0.415 | 0.00697 | -0.008 | -59.478
-3.5 | -0.357 | 0.00661 | -0.008 | -54.027
-3 | -0.299 | 0.00637 | -0.008 | -47.028
-2.5 | -0.241 | 0.00614 | -0.008 | -39.227
-2 | -0.182 | 0.006 | -0.008 | -30.374
-1.5 | -0.124 | 0.00589 | -0.008 | -20.994
-1 | -0.065 | 0.00576 | -0.009 | -11.229
-0.5 | -0.006 | 0.00563 | -0.009 | -1.026
0 | 0.053 | 0.0056 | -0.009 | 9.489
0.5 | 0.112 | 0.00553 | -0.009 | 20.28
1 | 0.171 | 0.00546 | -0.009 | 31.295
1.5 | 0.23 | 0.00545 | -0.01 | 42.18
2 | 0.288 | 0.00546 | -0.01 | 52.834
2.5 | 0.347 | 0.00544 | -0.01 | 63.774
3 | 0.406 | 0.00544 | -0.01 | 74.532
3.5 | 0.464 | 0.00553 | -0.01 | 83.822
4 | 0.522 | 0.00559 | -0.011 | 93.324
4.5 | 0.578 | 0.00571 | -0.011 | 101.324
5 | 0.634 | 0.00582 | -0.011 | 109.046
5.5 | 0.688 | 0.00596 | -0.011 | 115.467
6 | 0.74 | 0.00618 | -0.011 | 119.772
6.5 | 0.79 | 0.00636 | -0.012 | 124.169
7 | 0.837 | 0.00644 | -0.012 | 129.927
7.5 | 0.881 | 0.0067 | -0.012 | 131.378
8 | 0.921 | 0.00688 | -0.012 | 133.771
8.5 | 0.957 | 0.00702 | -0.012 | 136.296
9 | 0.986 | 0.0073 | -0.013 | 135.05
9.5 | 1.007 | 0.00754 | -0.013 | 133.496
10 | 1.021 | 0.00763 | -0.013 | 133.833
10.5 | 1.028 | 0.00813 | -0.013 | 126.527
11 | 1.029 | 0.00842 | -0.013 | 122.172
11.5 | 1.015 | 0.01204 | -0.013 | 84.374
12 | 0.992 | 0.01335 | -0.013 | 74.344
12.5 | 0.958 | 0.01598 | -0.013 | 59.955
13 | 0.915 | 0.02096 | -0.013 | 43.636
13.5 | 0.869 | 0.02805 | -0.013 | 30.984
14 | 0.824 | 0.03703 | -0.013 | 22.249
14.5 | 0.774 | 0.05038 | -0.012 | 15.371
15 | 0.736 | 0.05907 | -0.012 | 12.452
15.5 | 0.69 | 0.07522 | -0.011 | 9.171
16 | 0.654 | 0.08428 | -0.011 | 7.763

## 130. Re 16M Mach 0.00 (2)
BIGFOIL.COM POLAR EXPORT
RS006m75
RS006m75 |  |  |  | Cl Max: | 1.8201 | at alpha= | 19 | deg
XFOIL ncrit=9 |  |  |  | L/D Max: | 135.773 | at alpha= | 9 | deg
Re: | 16000000 |  |  | Cd Min: | 0.04285 | at alpha= | -20 | deg
Mach: | 0 |  |  | Cl=0 at alpha= | -0.43772 | deg
|  |  |  | @ Cl=0.1, Cd= | 0.0046953
|  |  |  | @ Cl=0.4, Cd= | 0.0050485
|  |  |  | @ Cl=0.6, Cd= | 0.0056816
alpha (deg) | Cl | Cd | Cm | Cl/Cd
-20 | -1.738 | 0.04285 | -0.0325 | -40.5601
-19.5 | -1.7482 | 0.03451 | -0.038 | -50.6578
-19 | -1.739 | 0.02885 | -0.042 | -60.2773
-18.5 | -1.7338 | 0.02555 | -0.0406 | -67.8591
-18 | -1.7318 | 0.02295 | -0.037 | -75.4597
-17.5 | -1.737 | 0.02102 | -0.0298 | -82.6356
-17 | -1.7152 | 0.01965 | -0.0258 | -87.2875
-16.5 | -1.6828 | 0.01839 | -0.0232 | -91.5063
-16 | -1.6462 | 0.01721 | -0.0211 | -95.6537
-15 | -1.5668 | 0.01481 | -0.0176 | -105.7934
-14.5 | -1.5235 | 0.01374 | -0.0162 | -110.8806
-14 | -1.4769 | 0.01291 | -0.0152 | -114.3997
-13.5 | -1.4287 | 0.01218 | -0.0143 | -117.2989
-13 | -1.3793 | 0.01153 | -0.0136 | -119.6271
-11.5 | -1.2263 | 0.00983 | -0.0118 | -124.7508
-11 | -1.1741 | 0.00934 | -0.0114 | -125.7066
-10 | -1.0692 | 0.00833 | -0.0104 | -128.3553
-9.5 | -1.0138 | 0.00783 | -0.0105 | -129.4764
-9 | -0.9563 | 0.00754 | -0.0109 | -126.8302
-8.5 | -0.9035 | 0.00736 | -0.0103 | -122.7582
-8 | -0.8492 | 0.00713 | -0.0099 | -119.1024
-7.5 | -0.7947 | 0.00688 | -0.0097 | -115.5087
-7 | -0.7395 | 0.0067 | -0.0095 | -110.3731
-6.5 | -0.684 | 0.00652 | -0.0094 | -104.908
-6 | -0.6283 | 0.00633 | -0.0093 | -99.2575
-5 | -0.5161 | 0.00592 | -0.0092 | -87.1791
-4.5 | -0.46 | 0.00565 | -0.0092 | -81.4159
-4 | -0.4034 | 0.00547 | -0.0092 | -73.7477
-3.5 | -0.3471 | 0.00529 | -0.0091 | -65.6144
-3 | -0.2907 | 0.00511 | -0.0091 | -56.8885
-2.5 | -0.2344 | 0.00492 | -0.0091 | -47.6423
-2 | -0.1776 | 0.00484 | -0.0092 | -36.6942
-1.5 | -0.1209 | 0.00481 | -0.0092 | -25.1351
-1 | -0.0639 | 0.00476 | -0.0093 | -13.4244
-0.5 | -0.0071 | 0.00469 | -0.0094 | -1.5139
0 | 0.0499 | 0.00466 | -0.0095 | 10.7082
0.5 | 0.1067 | 0.0047 | -0.0095 | 22.7021
1 | 0.1637 | 0.00473 | -0.0096 | 34.6089
1.5 | 0.2206 | 0.00481 | -0.0097 | 45.8628
2 | 0.2772 | 0.00489 | -0.0097 | 56.6871
2.5 | 0.3338 | 0.00495 | -0.0098 | 67.4343
3 | 0.3905 | 0.00503 | -0.0098 | 77.6342
3.5 | 0.4471 | 0.00514 | -0.0098 | 86.9844
4 | 0.5028 | 0.00536 | -0.0098 | 93.806
4.5 | 0.559 | 0.00552 | -0.0098 | 101.2681
5.5 | 0.6706 | 0.00596 | -0.0096 | 112.5168
6 | 0.7258 | 0.00624 | -0.0095 | 116.3141
6.5 | 0.7811 | 0.00649 | -0.0094 | 120.3544
7 | 0.8361 | 0.00674 | -0.0092 | 124.0504
7.5 | 0.8908 | 0.007 | -0.009 | 127.2571
8 | 0.9451 | 0.00723 | -0.0087 | 130.7192
8.5 | 0.9978 | 0.00748 | -0.0081 | 133.3957
9 | 1.0536 | 0.00776 | -0.0082 | 135.7732
9.5 | 1.1069 | 0.00822 | -0.0079 | 134.6594
10 | 1.1602 | 0.00865 | -0.0075 | 134.1272
10.5 | 1.213 | 0.0091 | -0.0071 | 133.2967
11 | 1.2649 | 0.00965 | -0.0067 | 131.0777
11.5 | 1.3156 | 0.0103 | -0.006 | 127.7282
12 | 1.366 | 0.01094 | -0.0054 | 124.8629
12.5 | 1.4161 | 0.01155 | -0.0047 | 122.6061
13 | 1.4652 | 0.01221 | -0.0039 | 120
13.5 | 1.5135 | 0.01289 | -0.0031 | 117.4166
14 | 1.5606 | 0.01362 | -0.0021 | 114.5815
14.5 | 1.6059 | 0.01444 | -0.001 | 111.2119
15 | 1.6502 | 0.01526 | 0.0003 | 108.1389
15.5 | 1.6921 | 0.01618 | 0.0018 | 104.5797
16 | 1.7319 | 0.01713 | 0.0036 | 101.1033
16.5 | 1.7679 | 0.01821 | 0.0059 | 97.084
17 | 1.7998 | 0.01934 | 0.0086 | 93.061
17.5 | 1.8112 | 0.02064 | 0.0146 | 87.7519
18 | 1.8168 | 0.02233 | 0.0202 | 81.3614
18.5 | 1.8199 | 0.02483 | 0.0241 | 73.2944
19 | 1.8201 | 0.0283 | 0.0264 | 64.3145
19.5 | 1.8156 | 0.0331 | 0.0267 | 54.852
20 | 1.8031 | 0.03972 | 0.0251 | 45.3953

## 131. Re 16M Mach 0.10 (1)
BIGFOIL.COM POLAR EXPORT
RS006m75
RS006m75 |  |  |  | Cl Max: | 1.021 | at alpha= | 10.5 | deg
JavaFoil+Calcfoil stall+Eppler ext transition |  |  |  | L/D Max: | 135.456 | at alpha= | 8.5 | deg
Re: | 16000000 |  |  | Cd Min: | 0.00545 | at alpha= | 1.5 | deg
Mach: | 0.1 |  |  | Cl=0 at alpha= | -0.44915 | deg
|  |  |  | @ Cl=0.1, Cd= | 0.0055473
|  |  |  | @ Cl=0.4, Cd= | 0.00545
|  |  |  | @ Cl=0.6, Cd= | 0.0057573
alpha (deg) | Cl | Cd | Cm | Cl/Cd
-15.5 | -0.557 | 0.09481 | -0.002 | -5.876
-15 | -0.591 | 0.08447 | -0.002 | -6.997
-14.5 | -0.631 | 0.06934 | -0.003 | -9.099
-14 | -0.679 | 0.05077 | -0.003 | -13.367
-13.5 | -0.722 | 0.03857 | -0.003 | -18.73
-13 | -0.772 | 0.02635 | -0.004 | -29.3
-12.5 | -0.816 | 0.01909 | -0.004 | -42.735
-12 | -0.856 | 0.0145 | -0.004 | -59.012
-11.5 | -0.883 | 0.01256 | -0.005 | -70.264
-11 | -0.901 | 0.01177 | -0.005 | -76.558
-10.5 | -0.902 | 0.01025 | -0.005 | -87.971
-10 | -0.893 | 0.01064 | -0.005 | -83.989
-9.5 | -0.878 | 0.01009 | -0.005 | -87.06
-9 | -0.858 | 0.01016 | -0.006 | -84.409
-8.5 | -0.832 | 0.00965 | -0.006 | -86.156
-8 | -0.8 | 0.00918 | -0.006 | -87.217
-7.5 | -0.764 | 0.00877 | -0.006 | -87.12
-7 | -0.724 | 0.00844 | -0.006 | -85.779
-6.5 | -0.679 | 0.00865 | -0.007 | -78.512
-6 | -0.632 | 0.00832 | -0.007 | -75.944
-5.5 | -0.581 | 0.00801 | -0.007 | -72.527
-5 | -0.528 | 0.00764 | -0.007 | -69.12
-4.5 | -0.473 | 0.00721 | -0.007 | -65.645
-4 | -0.417 | 0.00699 | -0.008 | -59.633
-3.5 | -0.359 | 0.00663 | -0.008 | -54.178
-3 | -0.301 | 0.00638 | -0.008 | -47.177
-2.5 | -0.242 | 0.00615 | -0.008 | -39.377
-2 | -0.183 | 0.00601 | -0.008 | -30.49
-1.5 | -0.124 | 0.00589 | -0.009 | -21.074
-1 | -0.065 | 0.00577 | -0.009 | -11.276
-0.5 | -0.006 | 0.00563 | -0.009 | -1.031
0 | 0.053 | 0.00561 | -0.009 | 9.529
0.5 | 0.113 | 0.00553 | -0.009 | 20.369
1 | 0.172 | 0.00547 | -0.01 | 31.43
1.5 | 0.231 | 0.00545 | -0.01 | 42.343
2 | 0.29 | 0.00546 | -0.01 | 53.054
2.5 | 0.349 | 0.00545 | -0.01 | 64.032
3 | 0.408 | 0.00545 | -0.01 | 74.808
3.5 | 0.466 | 0.00554 | -0.01 | 84.13
4 | 0.524 | 0.0056 | -0.011 | 93.648
4.5 | 0.581 | 0.00572 | -0.011 | 101.578
5 | 0.637 | 0.00583 | -0.011 | 109.336
5.5 | 0.691 | 0.00597 | -0.011 | 115.742
6 | 0.744 | 0.0061 | -0.011 | 121.807
6.5 | 0.793 | 0.00639 | -0.012 | 124.181
7 | 0.84 | 0.00657 | -0.012 | 127.857
7.5 | 0.883 | 0.00674 | -0.012 | 131.037
8 | 0.923 | 0.00692 | -0.012 | 133.332
8.5 | 0.958 | 0.00707 | -0.012 | 135.456
9 | 0.986 | 0.00737 | -0.013 | 133.853
9.5 | 1.005 | 0.00762 | -0.013 | 131.867
10 | 1.017 | 0.00789 | -0.013 | 128.86
10.5 | 1.021 | 0.00823 | -0.013 | 124.048
11 | 1.015 | 0.01098 | -0.013 | 92.464
11.5 | 0.998 | 0.01233 | -0.013 | 80.919
12 | 0.967 | 0.0141 | -0.013 | 68.617
12.5 | 0.925 | 0.01782 | -0.013 | 51.869
13 | 0.874 | 0.02482 | -0.013 | 35.196
13.5 | 0.824 | 0.03378 | -0.013 | 24.379
14 | 0.777 | 0.04279 | -0.012 | 18.159
14.5 | 0.729 | 0.05454 | -0.012 | 13.361
15 | 0.681 | 0.06826 | -0.011 | 9.977
15.5 | 0.639 | 0.07935 | -0.011 | 8.054

## 132. Re 16M Mach 0.10 (2)
BIGFOIL.COM POLAR EXPORT
RS006m75
RS006m75 |  |  |  | Cl Max: | 1.7956 | at alpha= | 17.5 | deg
XFOIL ncrit=9 |  |  |  | L/D Max: | 135.21 | at alpha= | 9 | deg
Re: | 16000000 |  |  | Cd Min: | 0.06257 | at alpha= | -20 | deg
Mach: | 0.1 |  |  | Cl=0 at alpha= | -0.43805 | deg
|  |  |  | @ Cl=0.1, Cd= | 0.0046949
|  |  |  | @ Cl=0.4, Cd= | 0.0050525
|  |  |  | @ Cl=0.6, Cd= | 0.0056833
alpha (deg) | Cl | Cd | Cm | Cl/Cd
-20 | -1.6316 | 0.06257 | -0.0226 | -26.0764
-19.5 | -1.6929 | 0.047 | -0.0318 | -36.0191
-19 | -1.7155 | 0.03701 | -0.038 | -46.3523
-18.5 | -1.6947 | 0.0314 | -0.0436 | -53.9713
-18 | -1.6928 | 0.02694 | -0.0437 | -62.8359
-17.5 | -1.7045 | 0.02321 | -0.0397 | -73.4382
-17 | -1.7069 | 0.02133 | -0.0328 | -80.0234
-16.5 | -1.6862 | 0.01982 | -0.0283 | -85.0757
-16 | -1.6541 | 0.01838 | -0.0254 | -89.9946
-15.5 | -1.6169 | 0.01708 | -0.023 | -94.6663
-15 | -1.5753 | 0.01596 | -0.0212 | -98.703
-14.5 | -1.5331 | 0.01472 | -0.0193 | -104.1508
-14 | -1.4888 | 0.01355 | -0.0177 | -109.8745
-13.5 | -1.4416 | 0.01261 | -0.0165 | -114.322
-13 | -1.392 | 0.01185 | -0.0155 | -117.4684
-12.5 | -1.3411 | 0.01119 | -0.0146 | -119.8481
-12 | -1.2896 | 0.01056 | -0.0138 | -122.1212
-11.5 | -1.2372 | 0.01 | -0.0131 | -123.72
-11 | -1.1843 | 0.00949 | -0.0125 | -124.7945
-10 | -1.0778 | 0.00849 | -0.0113 | -126.9494
-9.5 | -1.0221 | 0.00794 | -0.0111 | -128.728
-9 | -0.9637 | 0.0076 | -0.0116 | -126.8026
-8.5 | -0.9105 | 0.00741 | -0.0108 | -122.8745
-8 | -0.8555 | 0.00719 | -0.0104 | -118.9847
-7.5 | -0.8004 | 0.00692 | -0.0101 | -115.6647
-7 | -0.7447 | 0.00673 | -0.0099 | -110.6538
-6.5 | -0.6888 | 0.00655 | -0.0097 | -105.1603
-5 | -0.5195 | 0.00593 | -0.0094 | -87.6054
-4.5 | -0.4629 | 0.00566 | -0.0093 | -81.7845
-4 | -0.406 | 0.00548 | -0.0093 | -74.0876
-3.5 | -0.3493 | 0.00529 | -0.0092 | -66.0302
-3 | -0.2925 | 0.00512 | -0.0092 | -57.1289
-2.5 | -0.2358 | 0.00492 | -0.0092 | -47.9268
-2 | -0.1787 | 0.00484 | -0.0092 | -36.9215
-1.5 | -0.1216 | 0.00481 | -0.0093 | -25.2807
-1 | -0.0643 | 0.00477 | -0.0094 | -13.4801
-0.5 | -0.0071 | 0.00469 | -0.0094 | -1.5139
0 | 0.0502 | 0.00466 | -0.0095 | 10.7725
0.5 | 0.1073 | 0.0047 | -0.0096 | 22.8298
1 | 0.1646 | 0.00474 | -0.0096 | 34.7257
1.5 | 0.2219 | 0.00481 | -0.0097 | 46.1331
2 | 0.2788 | 0.0049 | -0.0097 | 56.898
2.5 | 0.3358 | 0.00496 | -0.0098 | 67.7016
3 | 0.3929 | 0.00504 | -0.0098 | 77.9563
3.5 | 0.4498 | 0.00514 | -0.0098 | 87.5097
4 | 0.506 | 0.00536 | -0.0098 | 94.403
4.5 | 0.5625 | 0.00554 | -0.0097 | 101.5343
5.5 | 0.675 | 0.00597 | -0.0095 | 113.0653
6 | 0.7306 | 0.00626 | -0.0093 | 116.7093
6.5 | 0.7863 | 0.00652 | -0.0092 | 120.5982
7 | 0.8419 | 0.00677 | -0.009 | 124.3575
7.5 | 0.897 | 0.00704 | -0.0087 | 127.4148
8 | 0.9518 | 0.00729 | -0.0083 | 130.5624
8.5 | 1.0051 | 0.00754 | -0.0077 | 133.3024
9 | 1.0614 | 0.00785 | -0.0077 | 135.2102
9.5 | 1.1154 | 0.00832 | -0.0072 | 134.0625
10 | 1.1694 | 0.00875 | -0.0068 | 133.6457
10.5 | 1.2227 | 0.00923 | -0.0063 | 132.4702
11 | 1.2748 | 0.00985 | -0.0056 | 129.4213
11.5 | 1.3263 | 0.01053 | -0.0048 | 125.9544
12.5 | 1.4282 | 0.0118 | -0.0032 | 121.0339
13 | 1.4777 | 0.01252 | -0.0022 | 118.0272
13.5 | 1.5265 | 0.01324 | -0.0012 | 115.2946
14 | 1.5738 | 0.01403 | 0 | 112.1739
14.5 | 1.6192 | 0.01493 | 0.0015 | 108.4528
15 | 1.6633 | 0.01583 | 0.0031 | 105.0726
15.5 | 1.7044 | 0.01686 | 0.0051 | 101.0913
16 | 1.7427 | 0.01793 | 0.0073 | 97.1946
16.5 | 1.7756 | 0.01918 | 0.0103 | 92.5756
17 | 1.7923 | 0.0205 | 0.0158 | 87.4293
17.5 | 1.7956 | 0.02224 | 0.0221 | 80.7374
18 | 1.7901 | 0.0253 | 0.0268 | 70.7549
18.5 | 1.785 | 0.02945 | 0.0288 | 60.6112
19 | 1.78 | 0.0347 | 0.0287 | 51.2968
19.5 | 1.7667 | 0.04186 | 0.0263 | 42.205
20 | 1.7339 | 0.05217 | 0.0217 | 33.2356

## 133. Re 16M Mach 0.25 (1)
BIGFOIL.COM POLAR EXPORT
RS006m75
RS006m75 |  |  |  | Cl Max: | 0.981 | at alpha= | 9.5 | deg
JavaFoil+Calcfoil stall+Eppler ext transition |  |  |  | L/D Max: | 131.81 | at alpha= | 8.5 | deg
Re: | 16000000 |  |  | Cd Min: | 0.00548 | at alpha= | 1.5 | deg
Mach: | 0.25 |  |  | Cl=0 at alpha= | -0.45082 | deg
|  |  |  | @ Cl=0.1, Cd= | 0.005571
|  |  |  | @ Cl=0.4, Cd= | 0.09493
|  |  |  | @ Cl=0.6, Cd= | 0.09493
alpha (deg) | Cl | Cd | Cm | Cl/Cd
-14.5 | -0.256 | 0.09811 | -0.002 | -2.607
-14 | -0.332 | 0.09323 | -0.002 | -3.566
-13.5 | -0.403 | 0.08494 | -0.003 | -4.745
-13 | -0.471 | 0.07441 | -0.003 | -6.332
-12.5 | -0.545 | 0.05675 | -0.003 | -9.596
-12 | -0.627 | 0.03532 | -0.004 | -17.753
-11.5 | -0.707 | 0.02114 | -0.004 | -33.426
-11 | -0.775 | 0.01474 | -0.005 | -52.54
-10.5 | -0.814 | 0.01246 | -0.005 | -65.312
-10 | -0.835 | 0.01013 | -0.005 | -82.422
-9.5 | -0.841 | 0.01033 | -0.006 | -81.413
-9 | -0.836 | 0.01019 | -0.006 | -82.045
-8.5 | -0.822 | 0.01018 | -0.006 | -80.669
-8 | -0.799 | 0.00964 | -0.006 | -82.92
-7.5 | -0.769 | 0.00913 | -0.006 | -84.283
-7 | -0.733 | 0.00869 | -0.007 | -84.365
-6.5 | -0.691 | 0.00886 | -0.007 | -78.015
-6 | -0.645 | 0.0085 | -0.007 | -75.828
-5.5 | -0.595 | 0.00817 | -0.007 | -72.75
-5 | -0.541 | 0.00785 | -0.007 | -68.972
-4.5 | -0.486 | 0.00732 | -0.008 | -66.369
-4 | -0.428 | 0.00708 | -0.008 | -60.469
-3.5 | -0.369 | 0.00671 | -0.008 | -54.986
-3 | -0.309 | 0.00644 | -0.008 | -48.008
-2.5 | -0.249 | 0.0062 | -0.008 | -40.164
-2 | -0.188 | 0.00605 | -0.009 | -31.13
-1.5 | -0.128 | 0.00593 | -0.009 | -21.523
-1 | -0.067 | 0.00579 | -0.009 | -11.53
-0.5 | -0.006 | 0.00566 | -0.009 | -1.054
0 | 0.055 | 0.00563 | -0.009 | 9.749
0.5 | 0.116 | 0.00555 | -0.01 | 20.84
1 | 0.177 | 0.00549 | -0.01 | 32.163
1.5 | 0.237 | 0.00548 | -0.01 | 43.301
2 | 0.298 | 0.00549 | -0.01 | 54.243
2.5 | 0.358 | 0.00548 | -0.01 | 65.451
3 | 0.419 | 0.00549 | -0.011 | 76.279
3.5 | 0.479 | 0.00558 | -0.011 | 85.743
4 | 0.538 | 0.00565 | -0.011 | 95.254
4.5 | 0.597 | 0.00583 | -0.011 | 102.412
5 | 0.654 | 0.00599 | -0.011 | 109.227
5.5 | 0.709 | 0.00606 | -0.012 | 116.957
6 | 0.761 | 0.00637 | -0.012 | 119.409
6.5 | 0.81 | 0.00653 | -0.012 | 124.092
7 | 0.856 | 0.00674 | -0.012 | 126.891
7.5 | 0.896 | 0.00695 | -0.012 | 129.008
8 | 0.931 | 0.00717 | -0.013 | 129.785
8.5 | 0.959 | 0.00728 | -0.013 | 131.81
9 | 0.977 | 0.00772 | -0.013 | 126.693
9.5 | 0.981 | 0.00806 | -0.013 | 121.806
10 | 0.973 | 0.00843 | -0.013 | 115.432
10.5 | 0.946 | 0.01198 | -0.013 | 78.982
11 | 0.897 | 0.01386 | -0.013 | 64.74
11.5 | 0.83 | 0.01811 | -0.013 | 45.841
12 | 0.748 | 0.02739 | -0.013 | 27.3
12.5 | 0.654 | 0.04555 | -0.012 | 14.366
13 | 0.572 | 0.06037 | -0.011 | 9.475
13.5 | 0.491 | 0.07388 | -0.01 | 6.651
14 | 0.411 | 0.08506 | -0.01 | 4.832
14.5 | 0.328 | 0.09493 | -0.009 | 3.452

## 134. Re 16M Mach 0.25 (2)
BIGFOIL.COM POLAR EXPORT
RS006m75
RS006m75 |  |  |  | Cl Max: | 1.6491 | at alpha= | 14.5 | deg
XFOIL ncrit=9 |  |  |  | L/D Max: | 133.253 | at alpha= | 9 | deg
Re: | 16000000 |  |  | Cd Min: | 0.15765 | at alpha= | -19 | deg
Mach: | 0.25 |  |  | Cl=0 at alpha= | -0.4375 | deg
|  |  |  | @ Cl=0.1, Cd= | 0.0047009
|  |  |  | @ Cl=0.4, Cd= | 0.0050529
|  |  |  | @ Cl=0.6, Cd= | 0.0056977
alpha (deg) | Cl | Cd | Cm | Cl/Cd
-19 | -1.0676 | 0.15765 | 0.0324 | -6.772
-18.5 | -1.1164 | 0.13792 | 0.0187 | -8.0945
-18 | -1.1692 | 0.11894 | 0.006 | -9.8302
-17.5 | -1.2859 | 0.09529 | -0.0062 | -13.4946
-17 | -1.3408 | 0.08085 | -0.0131 | -16.5838
-16.5 | -1.3883 | 0.0666 | -0.021 | -20.8453
-16 | -1.4345 | 0.05178 | -0.0308 | -27.7037
-15.5 | -1.4699 | 0.03834 | -0.0413 | -38.3385
-15 | -1.4834 | 0.02793 | -0.0509 | -53.1113
-14.5 | -1.5195 | 0.02317 | -0.0442 | -65.5805
-14 | -1.5216 | 0.01985 | -0.0367 | -76.6549
-13.5 | -1.495 | 0.01705 | -0.032 | -87.6833
-13 | -1.4534 | 0.01507 | -0.0285 | -96.4433
-12.5 | -1.4055 | 0.01349 | -0.0256 | -104.1883
-12 | -1.3529 | 0.01231 | -0.0233 | -109.9025
-11.5 | -1.2982 | 0.01134 | -0.0213 | -114.4797
-11 | -1.2421 | 0.01053 | -0.0196 | -117.9582
-10.5 | -1.1852 | 0.00981 | -0.018 | -120.8155
-10 | -1.1277 | 0.00922 | -0.0167 | -122.3102
-9.5 | -1.0696 | 0.00862 | -0.0155 | -124.0835
-9 | -1.0052 | 0.00808 | -0.0157 | -124.4059
-8.5 | -0.9496 | 0.00775 | -0.0142 | -122.529
-8 | -0.8914 | 0.00746 | -0.0133 | -119.4906
-7.5 | -0.8328 | 0.0072 | -0.0126 | -115.6667
-7 | -0.7743 | 0.00691 | -0.0119 | -112.055
-6.5 | -0.7155 | 0.00671 | -0.0115 | -106.6319
-6 | -0.6565 | 0.00646 | -0.011 | -101.6254
-5.5 | -0.5973 | 0.00626 | -0.0107 | -95.4153
-5 | -0.5382 | 0.00602 | -0.0104 | -89.402
-4.5 | -0.4793 | 0.00575 | -0.0102 | -83.3565
-4 | -0.4202 | 0.00553 | -0.01 | -75.9855
-3.5 | -0.3613 | 0.00532 | -0.0098 | -67.9135
-3 | -0.3024 | 0.00514 | -0.0097 | -58.8327
-2.5 | -0.2438 | 0.00494 | -0.0096 | -49.3522
-2 | -0.1847 | 0.00485 | -0.0096 | -38.0825
-1.5 | -0.1257 | 0.00482 | -0.0096 | -26.0788
-1 | -0.0665 | 0.00478 | -0.0096 | -13.9121
-0.5 | -0.0074 | 0.00471 | -0.0097 | -1.5711
0 | 0.0518 | 0.00466 | -0.0097 | 11.1159
0.5 | 0.1107 | 0.00471 | -0.0098 | 23.5032
1 | 0.1699 | 0.00475 | -0.0098 | 35.7684
1.5 | 0.2291 | 0.00483 | -0.0098 | 47.4327
2 | 0.288 | 0.00491 | -0.0098 | 58.6558
2.5 | 0.3468 | 0.00499 | -0.0098 | 69.499
3 | 0.406 | 0.00506 | -0.0098 | 80.2372
3.5 | 0.4649 | 0.00519 | -0.0097 | 89.5761
4 | 0.5233 | 0.0054 | -0.0095 | 96.9074
4.5 | 0.5819 | 0.00563 | -0.0093 | 103.357
5 | 0.6407 | 0.00585 | -0.0091 | 109.5214
5.5 | 0.6993 | 0.00607 | -0.0088 | 115.2059
6 | 0.7574 | 0.00639 | -0.0084 | 118.529
6.5 | 0.8156 | 0.00671 | -0.0079 | 121.5499
7 | 0.874 | 0.00699 | -0.0074 | 125.0358
7.5 | 0.9322 | 0.00727 | -0.0068 | 128.2256
8 | 0.9899 | 0.00758 | -0.006 | 130.5937
8.5 | 1.0457 | 0.00791 | -0.0047 | 132.1997
9 | 1.106 | 0.0083 | -0.0043 | 133.253
9.5 | 1.1637 | 0.00881 | -0.0033 | 132.0885
10 | 1.2205 | 0.00945 | -0.0021 | 129.1534
10.5 | 1.2768 | 0.01014 | -0.0007 | 125.9172
11 | 1.332 | 0.01097 | 0.0009 | 121.4221
11.5 | 1.3872 | 0.01175 | 0.0026 | 118.0596
12 | 1.441 | 0.01266 | 0.0045 | 113.8231
12.5 | 1.4937 | 0.01363 | 0.0066 | 109.5891
13 | 1.5429 | 0.01486 | 0.0092 | 103.8291
13.5 | 1.5895 | 0.0162 | 0.0122 | 98.1173
14 | 1.6275 | 0.01799 | 0.0161 | 90.4669
14.5 | 1.6491 | 0.02047 | 0.0216 | 80.5618
15 | 1.6403 | 0.02285 | 0.0307 | 71.7856
15.5 | 1.6158 | 0.02748 | 0.0362 | 58.7991
16 | 1.5958 | 0.03431 | 0.0358 | 46.5112
16.5 | 1.5603 | 0.04575 | 0.0291 | 34.1049
17 | 1.5217 | 0.05805 | 0.0221 | 26.2136
17.5 | 1.4696 | 0.07228 | 0.0142 | 20.332
18 | 1.4163 | 0.08837 | 0.0042 | 16.0269
18.5 | 1.3672 | 0.10502 | -0.0067 | 13.0185
19 | 1.306 | 0.12492 | -0.0203 | 10.4547
19.5 | 1.238 | 0.14744 | -0.0363 | 8.3966

## 135. Re 16M Mach 0.50 (1)
BIGFOIL.COM POLAR EXPORT
RS006m75
RS006m75 |  |  |  | Cl Max: | 1.11 | at alpha= | 20 | deg
JavaFoil+Calcfoil stall+Eppler ext transition |  |  |  | L/D Max: | 116.654 | at alpha= | 6 | deg
Re: | 16000000 |  |  | Cd Min: | 0.00561 | at alpha= | 1 | deg
Mach: | 0.5 |  |  | Cl=0 at alpha= | -0.44853 | deg
|  |  |  | @ Cl=0.1, Cd= | 0.0056941
|  |  |  | @ Cl=0.4, Cd= | 0.00561
|  |  |  | @ Cl=0.6, Cd= | 0.00593
alpha (deg) | Cl | Cd | Cm | Cl/Cd
-20 | -1.048 | 0.17761 | -0.001 | -5.898
-19.5 | -1.02 | 0.17341 | -0.002 | -5.885
-19 | -0.993 | 0.16967 | -0.002 | -5.855
-18.5 | -0.966 | 0.16562 | -0.002 | -5.834
-18 | -0.944 | 0.14698 | -0.002 | -6.421
-17.5 | -0.916 | 0.14245 | -0.002 | -6.433
-17 | -0.889 | 0.1388 | -0.002 | -6.401
-16.5 | -0.861 | 0.13466 | -0.002 | -6.395
-16 | -0.839 | 0.11981 | -0.002 | -7.002
-15.5 | -0.813 | 0.1123 | -0.002 | -7.238
-15 | -0.791 | 0.09826 | -0.003 | -8.045
-14.5 | -0.767 | 0.08926 | -0.003 | -8.598
-14 | -0.735 | 0.09429 | -0.003 | -7.795
-13.5 | -0.713 | 0.0841 | -0.003 | -8.477
-13 | -0.702 | 0.06635 | -0.004 | -10.579
-12.5 | -0.704 | 0.04326 | -0.004 | -16.283
-12 | -0.624 | 0.08148 | -0.003 | -7.662
-11.5 | -0.61 | 0.06523 | -0.004 | -9.357
-11 | -0.627 | 0.0341 | -0.005 | -18.401
-10.5 | -0.543 | 0.07132 | -0.003 | -7.615
-10 | -0.563 | 0.03433 | -0.005 | -16.41
-9.5 | -0.581 | 0.01559 | -0.006 | -37.256
-9 | -0.469 | 0.0547 | -0.004 | -8.566
-8.5 | -0.524 | 0.01354 | -0.007 | -38.668
-8 | -0.504 | 0.01001 | -0.007 | -50.379
-7.5 | -0.471 | 0.00991 | -0.007 | -47.557
-7 | -0.44 | 0.01016 | -0.007 | -43.248
-6.5 | -0.677 | 0.00991 | -0.008 | -68.283
-6 | -0.676 | 0.00913 | -0.008 | -74.014
-5.5 | -0.642 | 0.00858 | -0.008 | -74.839
-5 | -0.594 | 0.00852 | -0.008 | -69.718
-4.5 | -0.538 | 0.008 | -0.008 | -67.201
-4 | -0.476 | 0.0075 | -0.009 | -63.43
-3.5 | -0.411 | 0.00721 | -0.009 | -57.062
-3 | -0.345 | 0.00673 | -0.009 | -51.289
-2.5 | -0.278 | 0.00642 | -0.009 | -43.327
-2 | -0.21 | 0.00623 | -0.01 | -33.779
-1.5 | -0.143 | 0.00609 | -0.01 | -23.397
-1 | -0.075 | 0.00592 | -0.01 | -12.61
-0.5 | -0.007 | 0.00578 | -0.01 | -1.153
0 | 0.061 | 0.00574 | -0.01 | 10.689
0.5 | 0.129 | 0.00566 | -0.011 | 22.851
1 | 0.197 | 0.00561 | -0.011 | 35.172
1.5 | 0.265 | 0.00563 | -0.011 | 47.075
2 | 0.333 | 0.00562 | -0.011 | 59.254
2.5 | 0.4 | 0.00561 | -0.012 | 71.358
3 | 0.467 | 0.0057 | -0.012 | 81.976
3.5 | 0.534 | 0.0058 | -0.012 | 92.146
4 | 0.6 | 0.00593 | -0.012 | 101.193
4.5 | 0.664 | 0.00614 | -0.013 | 108.17
5 | 0.725 | 0.00626 | -0.013 | 115.787
5.5 | 0.779 | 0.00678 | -0.013 | 114.973
6 | 0.825 | 0.00707 | -0.013 | 116.654
6.5 | 0.855 | 0.00747 | -0.013 | 114.388
7 | 0.853 | 0.00794 | -0.014 | 107.491
7.5 | 0.734 | 0.00836 | -0.014 | 87.862
8 | 0.561 | 0.01266 | -0.014 | 44.314
8.5 | 0.596 | 0.01248 | -0.014 | 47.79
9 | 0.602 | 0.01784 | -0.014 | 33.763
9.5 | 0.648 | 0.01518 | -0.014 | 42.668
10 | 0.646 | 0.02476 | -0.013 | 26.1
10.5 | 0.606 | 0.06439 | -0.01 | 9.415
11 | 0.687 | 0.03522 | -0.013 | 19.501
11.5 | 0.663 | 0.0697 | -0.01 | 9.507
12 | 0.761 | 0.03095 | -0.014 | 24.596
12.5 | 0.76 | 0.04788 | -0.013 | 15.867
13 | 0.751 | 0.07496 | -0.011 | 10.024
13.5 | 0.773 | 0.08417 | -0.011 | 9.189
14 | 0.797 | 0.08926 | -0.011 | 8.925
14.5 | 0.823 | 0.09607 | -0.011 | 8.562
15 | 0.853 | 0.09941 | -0.011 | 8.575
15.5 | 0.871 | 0.11905 | -0.01 | 7.316
16 | 0.895 | 0.1329 | -0.01 | 6.731
16.5 | 0.923 | 0.13579 | -0.011 | 6.795
17 | 0.952 | 0.13904 | -0.011 | 6.847
17.5 | 0.979 | 0.14696 | -0.011 | 6.662
18 | 1.003 | 0.16263 | -0.011 | 6.167
18.5 | 1.031 | 0.16578 | -0.011 | 6.218
19 | 1.059 | 0.17032 | -0.012 | 6.217
19.5 | 1.087 | 0.17542 | -0.012 | 6.196
20 | 1.11 | 0.19622 | -0.012 | 5.658

## 136. Re 16M Mach 0.50 (2)
BIGFOIL.COM POLAR EXPORT
RS006m75
RS006m75 |  |  |  | Cl Max: | 1.1504 | at alpha= | 8.5 | deg
XFOIL ncrit=9 |  |  |  | L/D Max: | 129.183 | at alpha= | 7 | deg
Re: | 16000000 |  |  | Cd Min: | 0.12971 | at alpha= | 13.5 | deg
Mach: | 0.5 |  |  | Cl=0 at alpha= | -0.43556 | deg
|  |  |  | @ Cl=0.1, Cd= | 0.0047583
|  |  |  | @ Cl=0.4, Cd= | 0.0051257
|  |  |  | @ Cl=0.6, Cd= | 0.0056606
alpha (deg) | Cl | Cd | Cm | Cl/Cd
-6.5 | -0.8435 | 0.00762 | -0.022 | -110.6955
-6 | -0.7702 | 0.00711 | -0.0195 | -108.3263
-5.5 | -0.6973 | 0.00676 | -0.0175 | -103.1509
-5 | -0.6255 | 0.00645 | -0.016 | -96.9767
-4.5 | -0.5547 | 0.00615 | -0.0147 | -90.1951
-4 | -0.4851 | 0.00579 | -0.0137 | -83.7824
-3.5 | -0.4159 | 0.00554 | -0.0128 | -75.0722
-3 | -0.3476 | 0.00531 | -0.0122 | -65.4614
-2.5 | -0.28 | 0.00505 | -0.0117 | -55.4455
-2 | -0.2118 | 0.00496 | -0.0113 | -42.7016
-1.5 | -0.1439 | 0.00489 | -0.0111 | -29.4274
-1 | -0.0763 | 0.00484 | -0.0109 | -15.7645
-0.5 | -0.0087 | 0.00477 | -0.0108 | -1.8239
0 | 0.0588 | 0.00474 | -0.0107 | 12.4051
0.5 | 0.1263 | 0.00477 | -0.0106 | 26.478
1 | 0.194 | 0.00482 | -0.0105 | 40.249
1.5 | 0.2617 | 0.0049 | -0.0104 | 53.4082
2 | 0.3292 | 0.00499 | -0.0101 | 65.9719
2.5 | 0.397 | 0.00512 | -0.0098 | 77.5391
3 | 0.4655 | 0.00525 | -0.0094 | 88.6667
3.5 | 0.5341 | 0.00539 | -0.0088 | 99.0909
4 | 0.6023 | 0.00567 | -0.008 | 106.2257
4.5 | 0.6716 | 0.00597 | -0.007 | 112.4958
5 | 0.7418 | 0.00626 | -0.0058 | 118.4984
5.5 | 0.8115 | 0.00667 | -0.0042 | 121.6642
6 | 0.8826 | 0.00708 | -0.0023 | 124.661
6.5 | 0.9549 | 0.00749 | -0.0001 | 127.49
7 | 1.0283 | 0.00796 | 0.0026 | 129.1834
7.5 | 1.1 | 0.00887 | 0.0066 | 124.0135
8 | 1.1477 | 0.01208 | 0.0139 | 95.0083
8.5 | 1.1504 | 0.01821 | 0.023 | 63.1741
9 | 1.1109 | 0.02415 | 0.0335 | 46
9.5 | 1.0694 | 0.03256 | 0.0322 | 32.844
10 | 1.0557 | 0.04591 | 0.0174 | 22.995
10.5 | 1.0254 | 0.05923 | 0.0077 | 17.3122
11 | 0.9963 | 0.07117 | 0.0015 | 13.9989
11.5 | 0.9638 | 0.08187 | -0.0019 | 11.7723
12 | 0.9419 | 0.09224 | -0.0061 | 10.2114
12.5 | 0.9209 | 0.10445 | -0.0132 | 8.8167
13 | 0.9053 | 0.11706 | -0.0212 | 7.7336
13.5 | 0.8948 | 0.12971 | -0.0293 | 6.8985

## 137. Re 18M Mach 0.00 (1)
BIGFOIL.COM POLAR EXPORT
RS006m75
RS006m75 |  |  |  | Cl Max: | 1.029 | at alpha= | 11 | deg
JavaFoil+Calcfoil stall+Eppler ext transition |  |  |  | L/D Max: | 138.05 | at alpha= | 8.5 | deg
Re: | 18000000 |  |  | Cd Min: | 0.0054 | at alpha= | 2.5 | deg
Mach: | 0 |  |  | Cl=0 at alpha= | -0.44915 | deg
|  |  |  | @ Cl=0.1, Cd= | 0.0055222
|  |  |  | @ Cl=0.4, Cd= | 0.0054359
|  |  |  | @ Cl=0.6, Cd= | 0.0057236
alpha (deg) | Cl | Cd | Cm | Cl/Cd
-16 | -0.578 | 0.09457 | -0.002 | -6.112
-15.5 | -0.607 | 0.08613 | -0.002 | -7.053
-15 | -0.642 | 0.07306 | -0.003 | -8.789
-14.5 | -0.685 | 0.05555 | -0.003 | -12.324
-14 | -0.731 | 0.03923 | -0.003 | -18.636
-13.5 | -0.772 | 0.02965 | -0.004 | -26.04
-13 | -0.815 | 0.02097 | -0.004 | -38.894
-12.5 | -0.85 | 0.01643 | -0.004 | -51.758
-12 | -0.884 | 0.01314 | -0.004 | -67.242
-11.5 | -0.905 | 0.01211 | -0.005 | -74.717
-11 | -0.915 | 0.01008 | -0.005 | -90.754
-10.5 | -0.911 | 0.0104 | -0.005 | -87.642
-10 | -0.9 | 0.01031 | -0.005 | -87.244
-9.5 | -0.882 | 0.00979 | -0.005 | -90.081
-9 | -0.86 | 0.00989 | -0.006 | -86.911
-8.5 | -0.832 | 0.00941 | -0.006 | -88.407
-8 | -0.8 | 0.009 | -0.006 | -88.841
-7.5 | -0.763 | 0.00859 | -0.006 | -88.793
-7 | -0.722 | 0.00825 | -0.006 | -87.45
-6.5 | -0.677 | 0.00855 | -0.007 | -79.186
-6 | -0.629 | 0.00824 | -0.007 | -76.356
-5.5 | -0.579 | 0.00792 | -0.007 | -73.072
-5 | -0.526 | 0.0076 | -0.007 | -69.163
-4.5 | -0.471 | 0.00713 | -0.007 | -66.019
-4 | -0.415 | 0.00692 | -0.008 | -59.953
-3.5 | -0.357 | 0.00658 | -0.008 | -54.324
-3 | -0.299 | 0.00634 | -0.008 | -47.266
-2.5 | -0.241 | 0.00609 | -0.008 | -39.547
-2 | -0.182 | 0.00598 | -0.008 | -30.511
-1.5 | -0.124 | 0.00586 | -0.008 | -21.088
-1 | -0.065 | 0.00572 | -0.009 | -11.317
-0.5 | -0.006 | 0.00563 | -0.009 | -1.026
0 | 0.053 | 0.00557 | -0.009 | 9.54
0.5 | 0.112 | 0.00551 | -0.009 | 20.348
1 | 0.171 | 0.00543 | -0.009 | 31.49
1.5 | 0.23 | 0.00543 | -0.01 | 42.302
2 | 0.288 | 0.00544 | -0.01 | 53.066
2.5 | 0.347 | 0.0054 | -0.01 | 64.268
3 | 0.406 | 0.00544 | -0.01 | 74.585
3.5 | 0.464 | 0.0055 | -0.01 | 84.353
4 | 0.522 | 0.00556 | -0.011 | 93.748
4.5 | 0.578 | 0.0057 | -0.011 | 101.503
5 | 0.634 | 0.00576 | -0.011 | 110.037
5.5 | 0.688 | 0.00592 | -0.011 | 116.29
6 | 0.74 | 0.00618 | -0.011 | 119.788
6.5 | 0.79 | 0.00629 | -0.012 | 125.524
7 | 0.837 | 0.00647 | -0.012 | 129.435
7.5 | 0.881 | 0.00663 | -0.012 | 132.934
8 | 0.921 | 0.00679 | -0.012 | 135.525
8.5 | 0.957 | 0.00693 | -0.012 | 138.05
9 | 0.986 | 0.00721 | -0.013 | 136.75
9.5 | 1.007 | 0.00744 | -0.013 | 135.28
10 | 1.021 | 0.00753 | -0.013 | 135.626
10.5 | 1.028 | 0.008 | -0.013 | 128.487
11 | 1.029 | 0.00829 | -0.013 | 124.142
11.5 | 1.017 | 0.01179 | -0.013 | 86.262
12 | 0.994 | 0.01302 | -0.013 | 76.373
12.5 | 0.961 | 0.01544 | -0.013 | 62.218
13 | 0.919 | 0.01977 | -0.013 | 46.483
13.5 | 0.872 | 0.02682 | -0.013 | 32.528
14 | 0.827 | 0.03566 | -0.013 | 23.182
14.5 | 0.78 | 0.04686 | -0.012 | 16.64
15 | 0.738 | 0.05733 | -0.012 | 12.867
15.5 | 0.693 | 0.07179 | -0.011 | 9.657
16 | 0.657 | 0.0812 | -0.011 | 8.089

## 138. Re 18M Mach 0.00 (2)
BIGFOIL.COM POLAR EXPORT
RS006m75
RS006m75 |  |  |  | Cl Max: | 1.8366 | at alpha= | 19 | deg
XFOIL ncrit=9 |  |  |  | L/D Max: | 137.469 | at alpha= | 9.5 | deg
Re: | 18000000 |  |  | Cd Min: | 0.03848 | at alpha= | -20 | deg
Mach: | 0 |  |  | Cl=0 at alpha= | -0.43772 | deg
|  |  |  | @ Cl=0.1, Cd= | 0.0046688
|  |  |  | @ Cl=0.4, Cd= | 0.0050226
|  |  |  | @ Cl=0.6, Cd= | 0.0056451
alpha (deg) | Cl | Cd | Cm | Cl/Cd
-20 | -1.7724 | 0.03848 | -0.0348 | -46.0603
-19.5 | -1.7636 | 0.03143 | -0.0413 | -56.112
-19 | -1.7623 | 0.02684 | -0.0419 | -65.6595
-18.5 | -1.7579 | 0.02395 | -0.0395 | -73.3987
-18 | -1.7559 | 0.0218 | -0.0347 | -80.5459
-17.5 | -1.7543 | 0.02024 | -0.0276 | -86.6749
-17 | -1.7255 | 0.01893 | -0.0247 | -91.1516
-16.5 | -1.6909 | 0.01774 | -0.0224 | -95.3157
-16 | -1.6527 | 0.01664 | -0.0204 | -99.3209
-15.5 | -1.6115 | 0.01562 | -0.0189 | -103.169
-15 | -1.5679 | 0.0147 | -0.0175 | -106.6599
-14.5 | -1.5258 | 0.01348 | -0.016 | -113.1899
-14 | -1.4792 | 0.01264 | -0.0149 | -117.0253
-13.5 | -1.431 | 0.01189 | -0.0141 | -120.3532
-13 | -1.3814 | 0.01125 | -0.0134 | -122.7911
-12.5 | -1.3309 | 0.01066 | -0.0127 | -124.8499
-12 | -1.2797 | 0.0101 | -0.0122 | -126.703
-11.5 | -1.2279 | 0.00959 | -0.0117 | -128.0396
-11 | -1.1755 | 0.00911 | -0.0112 | -129.034
-10.5 | -1.1228 | 0.00865 | -0.0107 | -129.8035
-10 | -1.07 | 0.0082 | -0.0103 | -130.4878
-9.5 | -1.0088 | 0.00769 | -0.0116 | -131.1834
-9 | -0.9591 | 0.0075 | -0.0104 | -127.88
-8.5 | -0.9051 | 0.00729 | -0.01 | -124.1564
-8 | -0.8504 | 0.00707 | -0.0098 | -120.2829
-7.5 | -0.7957 | 0.00682 | -0.0096 | -116.6716
-7 | -0.7404 | 0.00663 | -0.0094 | -111.6742
-6.5 | -0.6847 | 0.00645 | -0.0093 | -106.155
-6 | -0.6289 | 0.00624 | -0.0093 | -100.7853
-5.5 | -0.5728 | 0.00605 | -0.0092 | -94.6777
-5 | -0.5165 | 0.00584 | -0.0092 | -88.4418
-4.5 | -0.4603 | 0.00558 | -0.0091 | -82.491
-4 | -0.4038 | 0.00541 | -0.0091 | -74.6396
-3.5 | -0.3475 | 0.00524 | -0.0091 | -66.3168
-3 | -0.291 | 0.00508 | -0.0091 | -57.2835
-2.5 | -0.2347 | 0.00489 | -0.0091 | -47.9959
-2 | -0.1778 | 0.00483 | -0.0092 | -36.8116
-1.5 | -0.121 | 0.00479 | -0.0092 | -25.261
-1 | -0.0639 | 0.00474 | -0.0093 | -13.481
-0.5 | -0.0071 | 0.00466 | -0.0094 | -1.5236
0 | 0.0499 | 0.00466 | -0.0095 | 10.7082
0.5 | 0.1068 | 0.00467 | -0.0095 | 22.8694
1 | 0.1638 | 0.00471 | -0.0096 | 34.7771
1.5 | 0.2207 | 0.00479 | -0.0097 | 46.0752
2 | 0.2775 | 0.00486 | -0.0097 | 57.0988
2.5 | 0.3341 | 0.00493 | -0.0098 | 67.7688
3 | 0.3909 | 0.005 | -0.0099 | 78.18
3.5 | 0.4473 | 0.00514 | -0.0099 | 87.0233
4 | 0.5034 | 0.00532 | -0.0098 | 94.6241
4.5 | 0.5593 | 0.0055 | -0.0098 | 101.6909
5 | 0.6154 | 0.0057 | -0.0098 | 107.9649
5.5 | 0.6713 | 0.00591 | -0.0097 | 113.5871
6 | 0.7265 | 0.00618 | -0.0096 | 117.5566
6.5 | 0.7819 | 0.00642 | -0.0095 | 121.7913
7 | 0.8371 | 0.00667 | -0.0093 | 125.5022
7.5 | 0.8919 | 0.00693 | -0.0092 | 128.7013
8 | 0.9464 | 0.00718 | -0.0089 | 131.8106
8.5 | 1.0003 | 0.00743 | -0.0086 | 134.6299
9 | 1.0502 | 0.00764 | -0.0074 | 137.4607
9.5 | 1.108 | 0.00806 | -0.008 | 137.469
10 | 1.1615 | 0.00847 | -0.0077 | 137.1311
10.5 | 1.2144 | 0.00892 | -0.0073 | 136.1435
11 | 1.2662 | 0.00948 | -0.0068 | 133.5654
12 | 1.3682 | 0.01067 | -0.0056 | 128.2287
12.5 | 1.4185 | 0.01126 | -0.005 | 125.9769
13 | 1.4679 | 0.0119 | -0.0043 | 123.3529
13.5 | 1.5166 | 0.01255 | -0.0035 | 120.8446
14 | 1.564 | 0.01326 | -0.0026 | 117.9487
14.5 | 1.61 | 0.01404 | -0.0015 | 114.6724
15 | 1.6548 | 0.01484 | -0.0003 | 111.5094
15.5 | 1.6975 | 0.01572 | 0.0012 | 107.9835
16 | 1.7381 | 0.01664 | 0.0029 | 104.4531
16.5 | 1.7754 | 0.01768 | 0.005 | 100.4186
17 | 1.8089 | 0.01878 | 0.0075 | 96.3206
17.5 | 1.829 | 0.02001 | 0.0122 | 91.4043
18 | 1.8327 | 0.02153 | 0.0187 | 85.1231
18.5 | 1.8357 | 0.02379 | 0.0232 | 77.1627
19 | 1.8366 | 0.02693 | 0.0261 | 68.199
19.5 | 1.8334 | 0.03128 | 0.0271 | 58.6125
20 | 1.8227 | 0.03736 | 0.0261 | 48.7875

## 139. Re 18M Mach 0.10 (1)
BIGFOIL.COM POLAR EXPORT
RS006m75
RS006m75 |  |  |  | Cl Max: | 1.021 | at alpha= | 10.5 | deg
JavaFoil+Calcfoil stall+Eppler ext transition |  |  |  | L/D Max: | 137.359 | at alpha= | 8.5 | deg
Re: | 18000000 |  |  | Cd Min: | 0.00541 | at alpha= | 2.5 | deg
Mach: | 0.1 |  |  | Cl=0 at alpha= | -0.44915 | deg
|  |  |  | @ Cl=0.1, Cd= | 0.0055252
|  |  |  | @ Cl=0.4, Cd= | 0.0054359
|  |  |  | @ Cl=0.6, Cd= | 0.0057338
alpha (deg) | Cl | Cd | Cm | Cl/Cd
-16 | -0.527 | 0.10114 | -0.002 | -5.207
-15.5 | -0.558 | 0.09357 | -0.002 | -5.962
-15 | -0.593 | 0.08167 | -0.002 | -7.264
-14.5 | -0.633 | 0.06775 | -0.003 | -9.337
-14 | -0.684 | 0.04689 | -0.003 | -14.589
-13.5 | -0.729 | 0.0351 | -0.004 | -20.765
-13 | -0.778 | 0.0243 | -0.004 | -32.01
-12.5 | -0.819 | 0.01831 | -0.004 | -44.708
-12 | -0.859 | 0.01386 | -0.004 | -61.976
-11.5 | -0.885 | 0.0126 | -0.005 | -70.199
-11 | -0.902 | 0.01153 | -0.005 | -78.232
-10.5 | -0.902 | 0.01058 | -0.005 | -85.305
-10 | -0.893 | 0.01045 | -0.005 | -85.468
-9.5 | -0.878 | 0.00989 | -0.005 | -88.821
-9 | -0.858 | 0.01003 | -0.006 | -85.548
-8.5 | -0.832 | 0.00954 | -0.006 | -87.18
-8 | -0.8 | 0.00908 | -0.006 | -88.186
-7.5 | -0.764 | 0.00865 | -0.006 | -88.347
-7 | -0.724 | 0.00831 | -0.006 | -87.145
-6.5 | -0.679 | 0.00859 | -0.007 | -79.107
-6 | -0.632 | 0.00827 | -0.007 | -76.399
-5.5 | -0.581 | 0.00795 | -0.007 | -73.126
-5 | -0.528 | 0.00762 | -0.007 | -69.288
-4.5 | -0.473 | 0.00715 | -0.007 | -66.16
-4 | -0.417 | 0.00693 | -0.008 | -60.11
-3.5 | -0.359 | 0.00659 | -0.008 | -54.468
-3 | -0.301 | 0.00635 | -0.008 | -47.424
-2.5 | -0.242 | 0.0061 | -0.008 | -39.683
-2 | -0.183 | 0.00598 | -0.008 | -30.636
-1.5 | -0.124 | 0.00587 | -0.009 | -21.173
-1 | -0.065 | 0.00572 | -0.009 | -11.364
-0.5 | -0.006 | 0.00563 | -0.009 | -1.031
0 | 0.053 | 0.00558 | -0.009 | 9.581
0.5 | 0.113 | 0.00551 | -0.009 | 20.434
1 | 0.172 | 0.00543 | -0.01 | 31.622
1.5 | 0.231 | 0.00544 | -0.01 | 42.481
2 | 0.29 | 0.00544 | -0.01 | 53.296
2.5 | 0.349 | 0.00541 | -0.01 | 64.528
3 | 0.408 | 0.00544 | -0.01 | 74.85
3.5 | 0.466 | 0.0055 | -0.01 | 84.669
4 | 0.524 | 0.00557 | -0.011 | 94.049
4.5 | 0.581 | 0.00571 | -0.011 | 101.809
5 | 0.637 | 0.00578 | -0.011 | 110.324
5.5 | 0.691 | 0.00593 | -0.011 | 116.529
6 | 0.744 | 0.0062 | -0.011 | 119.925
6.5 | 0.793 | 0.00632 | -0.012 | 125.54
7 | 0.84 | 0.0065 | -0.012 | 129.296
7.5 | 0.883 | 0.00666 | -0.012 | 132.607
8 | 0.923 | 0.00683 | -0.012 | 135.086
8.5 | 0.958 | 0.00697 | -0.012 | 137.359
9 | 0.986 | 0.00727 | -0.013 | 135.731
9.5 | 1.005 | 0.00751 | -0.013 | 133.845
10 | 1.017 | 0.00778 | -0.013 | 130.606
10.5 | 1.021 | 0.0081 | -0.013 | 126.005
11 | 1.018 | 0.00841 | -0.013 | 120.949
11.5 | 1 | 0.01206 | -0.013 | 82.911
12 | 0.969 | 0.01372 | -0.013 | 70.67
12.5 | 0.927 | 0.01714 | -0.013 | 54.106
13 | 0.879 | 0.02304 | -0.013 | 38.171
13.5 | 0.828 | 0.03175 | -0.013 | 26.076
14 | 0.782 | 0.04003 | -0.012 | 19.537
14.5 | 0.731 | 0.05287 | -0.012 | 13.82
15 | 0.685 | 0.06488 | -0.012 | 10.554
15.5 | 0.642 | 0.0762 | -0.011 | 8.424

## 140. Re 18M Mach 0.10 (2)
BIGFOIL.COM POLAR EXPORT
RS006m75
RS006m75 |  |  |  | Cl Max: | 1.8119 | at alpha= | 17.5 | deg
XFOIL ncrit=9 |  |  |  | L/D Max: | 137.174 | at alpha= | 9.5 | deg
Re: | 18000000 |  |  | Cd Min: | 0.05417 | at alpha= | -20 | deg
Mach: | 0.1 |  |  | Cl=0 at alpha= | -0.43805 | deg
|  |  |  | @ Cl=0.1, Cd= | 0.0046774
|  |  |  | @ Cl=0.4, Cd= | 0.0050165
|  |  |  | @ Cl=0.6, Cd= | 0.0056448
alpha (deg) | Cl | Cd | Cm | Cl/Cd
-20 | -1.6927 | 0.05417 | -0.0275 | -31.2479
-19.5 | -1.7337 | 0.04171 | -0.035 | -41.5656
-19 | -1.7441 | 0.03347 | -0.0402 | -52.1094
-18.5 | -1.722 | 0.02856 | -0.0446 | -60.2941
-18 | -1.7214 | 0.0249 | -0.0429 | -69.1325
-17.5 | -1.7296 | 0.02202 | -0.0375 | -78.5468
-17 | -1.7263 | 0.02046 | -0.0304 | -84.3744
-16.5 | -1.6975 | 0.01902 | -0.0271 | -89.2482
-16 | -1.6627 | 0.01769 | -0.0245 | -93.991
-15.5 | -1.6235 | 0.01648 | -0.0224 | -98.5133
-15 | -1.5808 | 0.01542 | -0.0206 | -102.5162
-14 | -1.491 | 0.0133 | -0.0175 | -112.1053
-13.5 | -1.4438 | 0.01234 | -0.0162 | -117.0016
-13 | -1.3942 | 0.01157 | -0.0152 | -120.5013
-12.5 | -1.3432 | 0.01091 | -0.0144 | -123.1164
-12 | -1.2914 | 0.0103 | -0.0136 | -125.3786
-11.5 | -1.2389 | 0.00976 | -0.0129 | -126.9365
-11 | -1.1858 | 0.00926 | -0.0123 | -128.0562
-10.5 | -1.1324 | 0.00877 | -0.0117 | -129.122
-10 | -1.0787 | 0.00833 | -0.0112 | -129.4958
-9.5 | -1.0163 | 0.0078 | -0.0125 | -130.2949
-9 | -0.9666 | 0.00757 | -0.011 | -127.6882
-8.5 | -0.912 | 0.00734 | -0.0106 | -124.2507
-8 | -0.8567 | 0.00712 | -0.0103 | -120.323
-7.5 | -0.8014 | 0.00687 | -0.01 | -116.6521
-7 | -0.7457 | 0.00666 | -0.0098 | -111.967
-6.5 | -0.6895 | 0.00648 | -0.0096 | -106.4043
-6 | -0.6332 | 0.00626 | -0.0095 | -101.1502
-5.5 | -0.5767 | 0.00607 | -0.0094 | -95.0082
-5 | -0.5199 | 0.00585 | -0.0093 | -88.8718
-4.5 | -0.4633 | 0.00559 | -0.0093 | -82.8801
-4 | -0.4064 | 0.00542 | -0.0092 | -74.9815
-3.5 | -0.3496 | 0.00524 | -0.0092 | -66.7176
-3 | -0.2928 | 0.00508 | -0.0092 | -57.6378
-2.5 | -0.2361 | 0.00489 | -0.0092 | -48.2822
-2 | -0.1789 | 0.00483 | -0.0092 | -37.0393
-1.5 | -0.1217 | 0.0048 | -0.0093 | -25.3542
-1 | -0.0643 | 0.00474 | -0.0094 | -13.5654
-0.5 | -0.0071 | 0.00466 | -0.0094 | -1.5236
0 | 0.0502 | 0.00466 | -0.0095 | 10.7725
0.5 | 0.1074 | 0.00468 | -0.0096 | 22.9487
1 | 0.1648 | 0.00471 | -0.0096 | 34.9894
1.5 | 0.222 | 0.00479 | -0.0097 | 46.3466
2.5 | 0.3361 | 0.00493 | -0.0098 | 68.1744
3 | 0.3933 | 0.005 | -0.0099 | 78.66
3.5 | 0.4501 | 0.00514 | -0.0099 | 87.5681
4 | 0.5065 | 0.00532 | -0.0098 | 95.2068
4.5 | 0.5629 | 0.00552 | -0.0098 | 101.9746
5 | 0.6194 | 0.00571 | -0.0097 | 108.4764
5.5 | 0.6757 | 0.00593 | -0.0096 | 113.946
6 | 0.7314 | 0.0062 | -0.0094 | 117.9677
6.5 | 0.7872 | 0.00645 | -0.0093 | 122.0465
7 | 0.8429 | 0.0067 | -0.0091 | 125.806
7.5 | 0.8982 | 0.00696 | -0.0088 | 129.0517
8 | 0.9531 | 0.00724 | -0.0085 | 131.6436
8.5 | 1.0077 | 0.00749 | -0.0081 | 134.5394
9 | 1.0575 | 0.00772 | -0.0067 | 136.9819
9.5 | 1.1166 | 0.00814 | -0.0074 | 137.1744
10 | 1.1707 | 0.00857 | -0.007 | 136.6044
10.5 | 1.224 | 0.00906 | -0.0064 | 135.0993
11 | 1.2761 | 0.0097 | -0.0057 | 131.5567
11.5 | 1.3282 | 0.01028 | -0.0051 | 129.2023
12 | 1.3798 | 0.01088 | -0.0043 | 126.8199
12.5 | 1.4308 | 0.0115 | -0.0035 | 124.4174
13 | 1.4807 | 0.01218 | -0.0026 | 121.5681
13.5 | 1.5298 | 0.01289 | -0.0016 | 118.6811
14 | 1.5776 | 0.01365 | -0.0004 | 115.5751
14.5 | 1.6237 | 0.01451 | 0.001 | 111.9021
15 | 1.6685 | 0.01538 | 0.0025 | 108.485
15.5 | 1.7105 | 0.01637 | 0.0044 | 104.4899
16 | 1.7498 | 0.01742 | 0.0065 | 100.4478
16.5 | 1.7845 | 0.01861 | 0.0093 | 95.8893
17 | 1.8078 | 0.01999 | 0.0136 | 90.4352
17.5 | 1.8119 | 0.02146 | 0.0206 | 84.4315
18 | 1.8021 | 0.02448 | 0.0263 | 73.6152
18.5 | 1.7962 | 0.02844 | 0.0289 | 63.1575
19 | 1.7936 | 0.03322 | 0.0292 | 53.9916
19.5 | 1.7823 | 0.03992 | 0.0273 | 44.6468
20 | 1.7512 | 0.04983 | 0.023 | 35.1435

## 141. Re 18M Mach 0.25 (1)
BIGFOIL.COM POLAR EXPORT
RS006m75
RS006m75 |  |  |  | Cl Max: | 0.981 | at alpha= | 9.5 | deg
JavaFoil+Calcfoil stall+Eppler ext transition |  |  |  | L/D Max: | 133.74 | at alpha= | 8.5 | deg
Re: | 18000000 |  |  | Cd Min: | 0.00543 | at alpha= | 2.5 | deg
Mach: | 0.25 |  |  | Cl=0 at alpha= | -0.45082 | deg
|  |  |  | @ Cl=0.1, Cd= | 0.0055484
|  |  |  | @ Cl=0.4, Cd= | 0.09301
|  |  |  | @ Cl=0.6, Cd= | 0.09301
alpha (deg) | Cl | Cd | Cm | Cl/Cd
-14.5 | -0.256 | 0.09765 | -0.002 | -2.62
-14 | -0.333 | 0.09193 | -0.002 | -3.621
-13.5 | -0.403 | 0.08411 | -0.003 | -4.797
-13 | -0.472 | 0.07373 | -0.003 | -6.401
-12.5 | -0.549 | 0.05309 | -0.003 | -10.337
-12 | -0.636 | 0.03039 | -0.004 | -20.94
-11.5 | -0.712 | 0.01965 | -0.005 | -36.252
-11 | -0.778 | 0.01405 | -0.005 | -55.424
-10.5 | -0.816 | 0.01212 | -0.005 | -67.35
-10 | -0.836 | 0.01044 | -0.005 | -80.057
-9.5 | -0.841 | 0.01071 | -0.006 | -78.577
-9 | -0.836 | 0.01002 | -0.006 | -83.414
-8.5 | -0.822 | 0.01006 | -0.006 | -81.698
-8 | -0.799 | 0.00945 | -0.006 | -84.596
-7.5 | -0.769 | 0.00902 | -0.006 | -85.257
-7 | -0.733 | 0.00857 | -0.007 | -85.494
-6.5 | -0.691 | 0.00875 | -0.007 | -79.011
-6 | -0.645 | 0.00845 | -0.007 | -76.278
-5.5 | -0.595 | 0.0081 | -0.007 | -73.362
-5 | -0.541 | 0.00776 | -0.007 | -69.767
-4.5 | -0.486 | 0.00726 | -0.008 | -66.928
-4 | -0.428 | 0.00702 | -0.008 | -60.951
-3.5 | -0.369 | 0.00668 | -0.008 | -55.193
-3 | -0.309 | 0.00641 | -0.008 | -48.264
-2.5 | -0.249 | 0.00616 | -0.008 | -40.429
-2 | -0.188 | 0.00602 | -0.009 | -31.277
-1.5 | -0.128 | 0.0059 | -0.009 | -21.635
-1 | -0.067 | 0.00575 | -0.009 | -11.619
-0.5 | -0.006 | 0.00566 | -0.009 | -1.054
0 | 0.055 | 0.0056 | -0.009 | 9.805
0.5 | 0.116 | 0.00553 | -0.01 | 20.91
1 | 0.177 | 0.00545 | -0.01 | 32.361
1.5 | 0.237 | 0.00546 | -0.01 | 43.435
2 | 0.298 | 0.00547 | -0.01 | 54.503
2.5 | 0.358 | 0.00543 | -0.01 | 65.975
3 | 0.419 | 0.00549 | -0.011 | 76.2
3.5 | 0.479 | 0.00555 | -0.011 | 86.307
4 | 0.538 | 0.00563 | -0.011 | 95.681
4.5 | 0.597 | 0.00577 | -0.011 | 103.49
5 | 0.654 | 0.00593 | -0.011 | 110.255
5.5 | 0.709 | 0.00602 | -0.012 | 117.791
6 | 0.761 | 0.00632 | -0.012 | 120.521
6.5 | 0.81 | 0.00637 | -0.012 | 127.245
7 | 0.856 | 0.00666 | -0.012 | 128.362
7.5 | 0.896 | 0.00686 | -0.012 | 130.627
8 | 0.931 | 0.00707 | -0.013 | 131.653
8.5 | 0.959 | 0.00717 | -0.013 | 133.74
9 | 0.977 | 0.00762 | -0.013 | 128.23
9.5 | 0.981 | 0.00794 | -0.013 | 123.507
10 | 0.973 | 0.00828 | -0.013 | 117.446
10.5 | 0.947 | 0.01177 | -0.013 | 80.431
11 | 0.9 | 0.01339 | -0.013 | 67.226
11.5 | 0.835 | 0.01707 | -0.013 | 48.902
12 | 0.75 | 0.02635 | -0.013 | 28.469
12.5 | 0.66 | 0.04206 | -0.012 | 15.686
13 | 0.576 | 0.05705 | -0.011 | 10.093
13.5 | 0.494 | 0.07108 | -0.011 | 6.945
14 | 0.412 | 0.083 | -0.01 | 4.967
14.5 | 0.328 | 0.09301 | -0.01 | 3.53

## 142. Re 18M Mach 0.25 (2)
BIGFOIL.COM POLAR EXPORT
RS006m75
RS006m75 |  |  |  | Cl Max: | 1.6646 | at alpha= | 14.5 | deg
XFOIL ncrit=9 |  |  |  | L/D Max: | 136.067 | at alpha= | 9 | deg
Re: | 18000000 |  |  | Cd Min: | 0.18044 | at alpha= | -19.5 | deg
Mach: | 0.25 |  |  | Cl=0 at alpha= | -0.4375 | deg
|  |  |  | @ Cl=0.1, Cd= | 0.0046845
|  |  |  | @ Cl=0.4, Cd= | 0.0050303
|  |  |  | @ Cl=0.6, Cd= | 0.0056394
alpha (deg) | Cl | Cd | Cm | Cl/Cd
-19.5 | -1.0126 | 0.18044 | 0.048 | -5.6118
-19 | -1.0763 | 0.15569 | 0.0308 | -6.9131
-18.5 | -1.1218 | 0.13677 | 0.0178 | -8.2021
-18 | -1.1711 | 0.11855 | 0.0056 | -9.8785
-17.5 | -1.3099 | 0.09273 | -0.0071 | -14.126
-17 | -1.3663 | 0.07771 | -0.0149 | -17.582
-16.5 | -1.4143 | 0.06321 | -0.0233 | -22.3746
-16 | -1.4621 | 0.04808 | -0.0338 | -30.4097
-15.5 | -1.4956 | 0.03524 | -0.044 | -42.4404
-15 | -1.5093 | 0.02609 | -0.051 | -57.8498
-14.5 | -1.5441 | 0.02226 | -0.0418 | -69.3666
-14 | -1.5334 | 0.01897 | -0.0358 | -80.8329
-13.5 | -1.5016 | 0.01646 | -0.0315 | -91.2272
-13 | -1.4576 | 0.01465 | -0.0282 | -99.4949
-12.5 | -1.409 | 0.0131 | -0.0253 | -107.5573
-12 | -1.3556 | 0.01199 | -0.0231 | -113.0609
-11.5 | -1.3006 | 0.01103 | -0.0211 | -117.9148
-11 | -1.2442 | 0.01024 | -0.0194 | -121.5039
-10.5 | -1.187 | 0.00955 | -0.0178 | -124.2932
-10 | -1.1293 | 0.00897 | -0.0165 | -125.8974
-9.5 | -1.062 | 0.00838 | -0.0172 | -126.7303
-9 | -1.0087 | 0.00806 | -0.0151 | -125.1489
-8.5 | -0.9513 | 0.00769 | -0.014 | -123.7061
-8 | -0.8928 | 0.00737 | -0.0131 | -121.1398
-7.5 | -0.834 | 0.00712 | -0.0125 | -117.1348
-7 | -0.7753 | 0.00685 | -0.0118 | -113.1825
-6.5 | -0.7163 | 0.00662 | -0.0114 | -108.2024
-6 | -0.6571 | 0.00638 | -0.011 | -102.9937
-5.5 | -0.5979 | 0.00618 | -0.0106 | -96.7476
-5 | -0.5386 | 0.00595 | -0.0104 | -90.521
-4.5 | -0.4796 | 0.00569 | -0.0101 | -84.2882
-4 | -0.4206 | 0.00545 | -0.0099 | -77.1743
-3.5 | -0.3615 | 0.0053 | -0.0098 | -68.2075
-3 | -0.3027 | 0.00511 | -0.0097 | -59.2368
-2 | -0.1848 | 0.00484 | -0.0096 | -38.1818
-1.5 | -0.1258 | 0.00481 | -0.0096 | -26.1538
-1 | -0.0665 | 0.00475 | -0.0096 | -14
-0.5 | -0.0074 | 0.00467 | -0.0097 | -1.5846
0 | 0.0518 | 0.00466 | -0.0097 | 11.1159
0.5 | 0.1108 | 0.00469 | -0.0098 | 23.6247
1 | 0.1701 | 0.00472 | -0.0098 | 36.0381
1.5 | 0.2293 | 0.0048 | -0.0099 | 47.7708
2 | 0.2882 | 0.00488 | -0.0099 | 59.0574
2.5 | 0.3472 | 0.00495 | -0.0099 | 70.1414
3 | 0.4064 | 0.00504 | -0.0098 | 80.6349
3.5 | 0.4653 | 0.00517 | -0.0098 | 90
4 | 0.5238 | 0.00537 | -0.0096 | 97.5419
4.5 | 0.5825 | 0.00558 | -0.0094 | 104.3907
5 | 0.6414 | 0.00578 | -0.0092 | 110.9689
5.5 | 0.6998 | 0.00607 | -0.0089 | 115.2883
6 | 0.7581 | 0.00635 | -0.0085 | 119.3858
6.5 | 0.8165 | 0.00663 | -0.008 | 123.1523
7 | 0.8751 | 0.00692 | -0.0075 | 126.4595
7.5 | 0.9334 | 0.00721 | -0.0069 | 129.4591
8 | 0.9915 | 0.00751 | -0.0062 | 132.024
8.5 | 1.0488 | 0.00787 | -0.0053 | 133.2656
9 | 1.1035 | 0.00811 | -0.0037 | 136.0666
9.5 | 1.165 | 0.00863 | -0.0035 | 134.9942
10 | 1.2219 | 0.00927 | -0.0022 | 131.8123
10.5 | 1.2784 | 0.00996 | -0.0009 | 128.3534
12 | 1.4447 | 0.01228 | 0.0041 | 117.6466
12.5 | 1.4981 | 0.01321 | 0.0062 | 113.4065
13 | 1.5485 | 0.01436 | 0.0087 | 107.8343
13.5 | 1.5965 | 0.01562 | 0.0115 | 102.2087
14 | 1.6375 | 0.01727 | 0.0152 | 94.8176
14.5 | 1.6646 | 0.01955 | 0.0202 | 85.1458
15 | 1.6646 | 0.02183 | 0.0287 | 76.2529
15.5 | 1.6408 | 0.02577 | 0.0359 | 63.6709
16 | 1.6212 | 0.03179 | 0.0371 | 50.9972
16.5 | 1.5932 | 0.0434 | 0.0288 | 36.7097
17 | 1.5577 | 0.05586 | 0.0209 | 27.8858
17.5 | 1.5029 | 0.06771 | 0.0175 | 22.1961
18 | 1.4511 | 0.08293 | 0.0084 | 17.4979
18.5 | 1.4048 | 0.09869 | -0.0017 | 14.2345
19 | 1.3469 | 0.11747 | -0.0145 | 11.4659
19.5 | 1.2796 | 0.1392 | -0.0299 | 9.1925

## 143. Re 18M Mach 0.50 (1)
BIGFOIL.COM POLAR EXPORT
RS006m75
RS006m75 |  |  |  | Cl Max: | 1.111 | at alpha= | 20 | deg
JavaFoil+Calcfoil stall+Eppler ext transition |  |  |  | L/D Max: | 118.008 | at alpha= | 6 | deg
Re: | 18000000 |  |  | Cd Min: | 0.00556 | at alpha= | 2.5 | deg
Mach: | 0.5 |  |  | Cl=0 at alpha= | -0.44853 | deg
|  |  |  | @ Cl=0.1, Cd= | 0.0056656
|  |  |  | @ Cl=0.4, Cd= | 0.00556
|  |  |  | @ Cl=0.6, Cd= | 0.00591
alpha (deg) | Cl | Cd | Cm | Cl/Cd
-20 | -1.047 | 0.18202 | -0.001 | -5.753
-19.5 | -1.02 | 0.17737 | -0.002 | -5.752
-19 | -0.993 | 0.17243 | -0.002 | -5.762
-18.5 | -0.966 | 0.17037 | -0.002 | -5.671
-18 | -0.943 | 0.15303 | -0.002 | -6.162
-17.5 | -0.915 | 0.14838 | -0.002 | -6.17
-17 | -0.888 | 0.14487 | -0.002 | -6.13
-16.5 | -0.861 | 0.14045 | -0.002 | -6.128
-16 | -0.837 | 0.12626 | -0.002 | -6.63
-15.5 | -0.81 | 0.11955 | -0.002 | -6.78
-15 | -0.784 | 0.10861 | -0.002 | -7.221
-14.5 | -0.758 | 0.101 | -0.003 | -7.509
-14 | -0.736 | 0.09294 | -0.003 | -7.919
-13.5 | -0.716 | 0.08143 | -0.003 | -8.788
-13 | -0.707 | 0.06243 | -0.004 | -11.324
-12.5 | -0.711 | 0.03944 | -0.004 | -18.039
-12 | -0.625 | 0.08077 | -0.003 | -7.735
-11.5 | -0.614 | 0.06229 | -0.004 | -9.856
-11 | -0.634 | 0.0308 | -0.005 | -20.589
-10.5 | -0.544 | 0.07054 | -0.003 | -7.707
-10 | -0.57 | 0.03078 | -0.005 | -18.524
-9.5 | -0.584 | 0.01479 | -0.006 | -39.49
-9 | -0.471 | 0.05257 | -0.004 | -8.962
-8.5 | -0.526 | 0.01299 | -0.007 | -40.5
-8 | -0.505 | 0.01028 | -0.007 | -49.1
-7.5 | -0.472 | 0.01021 | -0.007 | -46.213
-7 | -0.44 | 0.01004 | -0.007 | -43.774
-6.5 | -0.677 | 0.00975 | -0.008 | -69.4
-6 | -0.676 | 0.00904 | -0.008 | -74.745
-5.5 | -0.642 | 0.00851 | -0.008 | -75.5
-5 | -0.594 | 0.00843 | -0.008 | -70.482
-4.5 | -0.538 | 0.008 | -0.008 | -67.199
-4 | -0.476 | 0.00744 | -0.009 | -63.978
-3.5 | -0.411 | 0.00713 | -0.009 | -57.64
-3 | -0.345 | 0.00669 | -0.009 | -51.582
-2.5 | -0.278 | 0.0064 | -0.009 | -43.422
-2 | -0.21 | 0.00619 | -0.01 | -33.964
-1.5 | -0.143 | 0.00605 | -0.01 | -23.588
-1 | -0.075 | 0.00589 | -0.01 | -12.686
-0.5 | -0.007 | 0.00578 | -0.01 | -1.154
0 | 0.061 | 0.0057 | -0.01 | 10.762
0.5 | 0.129 | 0.00564 | -0.011 | 22.936
1 | 0.197 | 0.00557 | -0.011 | 35.396
1.5 | 0.265 | 0.00562 | -0.011 | 47.215
2 | 0.333 | 0.00558 | -0.011 | 59.601
2.5 | 0.4 | 0.00556 | -0.012 | 72.014
3 | 0.467 | 0.00566 | -0.012 | 82.533
3.5 | 0.534 | 0.00576 | -0.012 | 92.766
4 | 0.6 | 0.00591 | -0.012 | 101.608
4.5 | 0.664 | 0.00607 | -0.013 | 109.382
5 | 0.725 | 0.0062 | -0.013 | 116.873
5.5 | 0.779 | 0.00671 | -0.013 | 116.12
6 | 0.825 | 0.00699 | -0.013 | 118.008
6.5 | 0.855 | 0.00737 | -0.013 | 115.948
7 | 0.853 | 0.00782 | -0.014 | 109.115
7.5 | 0.734 | 0.00821 | -0.014 | 89.434
8 | 0.563 | 0.01231 | -0.014 | 45.735
8.5 | 0.598 | 0.01218 | -0.014 | 49.089
9 | 0.606 | 0.01681 | -0.014 | 36.043
9.5 | 0.65 | 0.01458 | -0.014 | 44.6
10 | 0.651 | 0.02298 | -0.014 | 28.336
10.5 | 0.609 | 0.06219 | -0.01 | 9.792
11 | 0.693 | 0.03233 | -0.013 | 21.434
11.5 | 0.666 | 0.06681 | -0.011 | 9.971
12 | 0.766 | 0.02896 | -0.014 | 26.439
12.5 | 0.767 | 0.0439 | -0.013 | 17.469
13 | 0.756 | 0.07114 | -0.012 | 10.63
13.5 | 0.776 | 0.08184 | -0.011 | 9.481
14 | 0.789 | 0.09946 | -0.01 | 7.93
14.5 | 0.816 | 0.10619 | -0.01 | 7.683
15 | 0.846 | 0.10959 | -0.011 | 7.716
15.5 | 0.87 | 0.12443 | -0.01 | 6.988
16 | 0.894 | 0.13878 | -0.01 | 6.444
16.5 | 0.922 | 0.14157 | -0.011 | 6.515
17 | 0.951 | 0.14453 | -0.011 | 6.58
17.5 | 0.978 | 0.15172 | -0.011 | 6.449
18 | 1.003 | 0.16682 | -0.011 | 6.012
18.5 | 1.031 | 0.17148 | -0.011 | 6.011
19 | 1.059 | 0.17474 | -0.012 | 6.058
19.5 | 1.087 | 0.17932 | -0.012 | 6.059
20 | 1.111 | 0.19887 | -0.012 | 5.585

## 144. Re 18M Mach 0.50 (2)
BIGFOIL.COM POLAR EXPORT
RS006m75
RS006m75 |  |  |  | Cl Max: | 1.0301 | at alpha= | 7 | deg
XFOIL ncrit=9 |  |  |  | L/D Max: | 131.39 | at alpha= | 7 | deg
Re: | 18000000 |  |  | Cd Min: | 0.00784 | at alpha= | 7 | deg
Mach: | 0.5 |  |  | Cl=0 at alpha= | -99 | deg
|  |  |  | @ Cl=0.1, Cd= | 0.0047344
|  |  |  | @ Cl=0.4, Cd= | 0.0051034
|  |  |  | @ Cl=0.6, Cd= | 0.0055991
alpha (deg) | Cl | Cd | Cm | Cl/Cd
0 | 0.0588 | 0.00471 | -0.0107 | 12.4841
0.5 | 0.1263 | 0.00475 | -0.0106 | 26.5895
1 | 0.1941 | 0.00481 | -0.0106 | 40.3534
1.5 | 0.2619 | 0.00488 | -0.0104 | 53.668
2 | 0.3294 | 0.00497 | -0.0102 | 66.2777
2.5 | 0.3974 | 0.0051 | -0.0098 | 77.9216
3 | 0.466 | 0.00519 | -0.0094 | 89.7881
3.5 | 0.5345 | 0.00537 | -0.0088 | 99.5345
4 | 0.6031 | 0.00561 | -0.008 | 107.5045
4.5 | 0.6724 | 0.0059 | -0.007 | 113.9661
5 | 0.7427 | 0.00618 | -0.0059 | 120.178
5.5 | 0.8124 | 0.00662 | -0.0042 | 122.719
6 | 0.8839 | 0.00699 | -0.0024 | 126.4521
6.5 | 0.9563 | 0.00739 | -0.0002 | 129.4046
7 | 1.0301 | 0.00784 | 0.0024 | 131.3903

## 145. Re 20M Mach 0.00 (1)
BIGFOIL.COM POLAR EXPORT
RS006m75
RS006m75 |  |  |  | Cl Max: | 1.029 | at alpha= | 11 | deg
JavaFoil+Calcfoil stall+Eppler ext transition |  |  |  | L/D Max: | 139.825 | at alpha= | 8.5 | deg
Re: | 20000000 |  |  | Cd Min: | 0.00537 | at alpha= | 2.5 | deg
Mach: | 0 |  |  | Cl=0 at alpha= | -0.44915 | deg
|  |  |  | @ Cl=0.1, Cd= | 0.0055002
|  |  |  | @ Cl=0.4, Cd= | 0.0054239
|  |  |  | @ Cl=0.6, Cd= | 0.0056796
alpha (deg) | Cl | Cd | Cm | Cl/Cd
-16 | -0.58 | 0.09223 | -0.002 | -6.284
-15.5 | -0.609 | 0.08361 | -0.002 | -7.289
-15 | -0.643 | 0.07188 | -0.003 | -8.949
-14.5 | -0.687 | 0.05374 | -0.003 | -12.781
-14 | -0.737 | 0.03622 | -0.003 | -20.336
-13.5 | -0.779 | 0.02685 | -0.004 | -28.994
-13 | -0.821 | 0.01926 | -0.004 | -42.636
-12.5 | -0.855 | 0.01556 | -0.004 | -54.931
-12 | -0.886 | 0.01304 | -0.004 | -68.001
-11.5 | -0.906 | 0.01192 | -0.005 | -75.981
-11 | -0.916 | 0.01039 | -0.005 | -88.162
-10.5 | -0.911 | 0.01021 | -0.005 | -89.238
-10 | -0.9 | 0.01015 | -0.005 | -88.633
-9.5 | -0.882 | 0.00963 | -0.005 | -91.604
-9 | -0.86 | 0.00977 | -0.006 | -88.022
-8.5 | -0.832 | 0.0093 | -0.006 | -89.521
-8 | -0.8 | 0.00888 | -0.006 | -90.075
-7.5 | -0.763 | 0.00851 | -0.006 | -89.601
-7 | -0.722 | 0.00816 | -0.006 | -88.439
-6.5 | -0.677 | 0.0085 | -0.007 | -79.616
-6 | -0.629 | 0.00818 | -0.007 | -76.907
-5.5 | -0.579 | 0.00784 | -0.007 | -73.799
-5 | -0.526 | 0.00753 | -0.007 | -69.798
-4.5 | -0.471 | 0.00708 | -0.007 | -66.498
-4 | -0.415 | 0.00686 | -0.008 | -60.473
-3.5 | -0.357 | 0.00656 | -0.008 | -54.453
-3 | -0.299 | 0.0063 | -0.008 | -47.518
-2.5 | -0.241 | 0.0061 | -0.008 | -39.525
-2 | -0.182 | 0.00594 | -0.008 | -30.717
-1.5 | -0.124 | 0.00581 | -0.008 | -21.263
-1 | -0.065 | 0.0057 | -0.009 | -11.347
-0.5 | -0.006 | 0.00561 | -0.009 | -1.029
0 | 0.053 | 0.00554 | -0.009 | 9.597
0.5 | 0.112 | 0.00549 | -0.009 | 20.426
1 | 0.171 | 0.00542 | -0.009 | 31.567
1.5 | 0.23 | 0.00541 | -0.01 | 42.458
2 | 0.288 | 0.0054 | -0.01 | 53.445
2.5 | 0.347 | 0.00537 | -0.01 | 64.593
3 | 0.406 | 0.00543 | -0.01 | 74.745
3.5 | 0.464 | 0.00546 | -0.01 | 84.902
4 | 0.522 | 0.00554 | -0.011 | 94.178
4.5 | 0.578 | 0.00566 | -0.011 | 102.167
5 | 0.634 | 0.00571 | -0.011 | 111.112
5.5 | 0.688 | 0.00587 | -0.011 | 117.243
6 | 0.74 | 0.00614 | -0.011 | 120.627
6.5 | 0.79 | 0.00624 | -0.012 | 126.513
7 | 0.837 | 0.00641 | -0.012 | 130.675
7.5 | 0.881 | 0.00656 | -0.012 | 134.291
8 | 0.921 | 0.00672 | -0.012 | 137.098
8.5 | 0.957 | 0.00684 | -0.012 | 139.825
9 | 0.986 | 0.00712 | -0.013 | 138.509
9.5 | 1.007 | 0.00735 | -0.013 | 137
10 | 1.021 | 0.00743 | -0.013 | 137.502
10.5 | 1.028 | 0.00789 | -0.013 | 130.317
11 | 1.029 | 0.00816 | -0.013 | 126.006
11.5 | 1.018 | 0.01056 | -0.013 | 96.419
12 | 0.996 | 0.01281 | -0.013 | 77.744
12.5 | 0.964 | 0.01485 | -0.013 | 64.922
13 | 0.921 | 0.01912 | -0.013 | 48.187
13.5 | 0.878 | 0.02501 | -0.013 | 35.097
14 | 0.83 | 0.03382 | -0.013 | 24.545
14.5 | 0.782 | 0.04562 | -0.012 | 17.138
15 | 0.741 | 0.05441 | -0.012 | 13.624
15.5 | 0.694 | 0.0705 | -0.012 | 9.851
16 | 0.658 | 0.08002 | -0.011 | 8.219

## 146. Re 20M Mach 0.00 (2)
BIGFOIL.COM POLAR EXPORT
RS006m75
RS006m75 |  |  |  | Cl Max: | 1.8487 | at alpha= | 19 | deg
XFOIL ncrit=9 |  |  |  | L/D Max: | 140.202 | at alpha= | 9.5 | deg
Re: | 20000000 |  |  | Cd Min: | 0.03584 | at alpha= | 20 | deg
Mach: | 0 |  |  | Cl=0 at alpha= | -0.43772 | deg
|  |  |  | @ Cl=0.1, Cd= | 0.00466
|  |  |  | @ Cl=0.4, Cd= | 0.005002
|  |  |  | @ Cl=0.6, Cd= | 0.0055918
alpha (deg) | Cl | Cd | Cm | Cl/Cd
-20 | -1.7981 | 0.03541 | -0.0363 | -50.7794
-19.5 | -1.7812 | 0.02933 | -0.0424 | -60.7296
-19 | -1.7814 | 0.02538 | -0.0414 | -70.1891
-18.5 | -1.7775 | 0.02282 | -0.0381 | -77.8922
-18 | -1.776 | 0.021 | -0.0323 | -84.5714
-17.5 | -1.7645 | 0.0196 | -0.0265 | -90.0255
-17 | -1.7333 | 0.01836 | -0.0238 | -94.4063
-16.5 | -1.6972 | 0.01723 | -0.0217 | -98.5026
-16 | -1.6578 | 0.01618 | -0.0199 | -102.4598
-15.5 | -1.6158 | 0.01521 | -0.0184 | -106.2327
-14.5 | -1.5278 | 0.01326 | -0.0158 | -115.2187
-14 | -1.481 | 0.01242 | -0.0147 | -119.2432
-13.5 | -1.4329 | 0.01165 | -0.0139 | -122.9957
-13 | -1.3832 | 0.01101 | -0.0132 | -125.6312
-12.5 | -1.3325 | 0.01043 | -0.0126 | -127.7565
-12 | -1.2812 | 0.00989 | -0.012 | -129.545
-11 | -1.1767 | 0.00892 | -0.0111 | -131.917
-10.5 | -1.1239 | 0.00847 | -0.0106 | -132.6919
-9.5 | -1.0135 | 0.00771 | -0.0106 | -131.4527
-9 | -0.9606 | 0.00745 | -0.0101 | -128.9396
-8.5 | -0.9062 | 0.00721 | -0.0099 | -125.6865
-8 | -0.8514 | 0.007 | -0.0097 | -121.6286
-7.5 | -0.7965 | 0.00677 | -0.0095 | -117.6514
-7 | -0.7412 | 0.00657 | -0.0093 | -112.8158
-6.5 | -0.6853 | 0.00638 | -0.0093 | -107.4138
-6 | -0.6294 | 0.00617 | -0.0092 | -102.0097
-5.5 | -0.5733 | 0.00598 | -0.0092 | -95.8696
-5 | -0.5169 | 0.00577 | -0.0091 | -89.5841
-4.5 | -0.4606 | 0.00554 | -0.0091 | -83.1408
-4 | -0.4042 | 0.00536 | -0.0091 | -75.4104
-3.5 | -0.3477 | 0.00522 | -0.0091 | -66.6092
-3 | -0.2911 | 0.00507 | -0.0091 | -57.4162
-2.5 | -0.2347 | 0.00488 | -0.0091 | -48.0943
-2 | -0.178 | 0.00481 | -0.0092 | -37.0062
-1.5 | -0.1212 | 0.00476 | -0.0092 | -25.4622
-1 | -0.0639 | 0.00472 | -0.0093 | -13.5381
-0.5 | -0.0071 | 0.00465 | -0.0094 | -1.5269
0 | 0.0499 | 0.00466 | -0.0095 | 10.7082
0.5 | 0.1069 | 0.00466 | -0.0095 | 22.9399
1 | 0.1638 | 0.0047 | -0.0096 | 34.8511
1.5 | 0.2207 | 0.00478 | -0.0097 | 46.1715
2 | 0.2776 | 0.00487 | -0.0098 | 57.0021
2.5 | 0.3343 | 0.00491 | -0.0098 | 68.0855
3 | 0.3911 | 0.00498 | -0.0099 | 78.5341
3.5 | 0.4477 | 0.00512 | -0.0099 | 87.4414
4 | 0.5037 | 0.00531 | -0.0099 | 94.8588
4.5 | 0.5598 | 0.00547 | -0.0099 | 102.34
5 | 0.6159 | 0.00564 | -0.0098 | 109.2021
5.5 | 0.6717 | 0.0059 | -0.0098 | 113.8475
6 | 0.7272 | 0.00613 | -0.0097 | 118.6297
6.5 | 0.7826 | 0.00637 | -0.0096 | 122.8571
7 | 0.8379 | 0.00661 | -0.0094 | 126.7625
7.5 | 0.8929 | 0.00686 | -0.0093 | 130.1603
8 | 0.9474 | 0.00713 | -0.0091 | 132.8752
8.5 | 1.0017 | 0.00738 | -0.0088 | 135.7317
9 | 1.0548 | 0.00765 | -0.0084 | 137.8824
9.5 | 1.109 | 0.00791 | -0.0081 | 140.2023
10 | 1.1625 | 0.00831 | -0.0078 | 139.8917
10.5 | 1.2155 | 0.00876 | -0.0075 | 138.7557
11 | 1.2673 | 0.00933 | -0.007 | 135.8307
12 | 1.37 | 0.01045 | -0.0059 | 131.1005
12.5 | 1.4206 | 0.01102 | -0.0053 | 128.9111
13 | 1.4702 | 0.01163 | -0.0046 | 126.4144
13.5 | 1.5191 | 0.01227 | -0.0038 | 123.806
14 | 1.5669 | 0.01296 | -0.0029 | 120.9028
14.5 | 1.6133 | 0.01371 | -0.0019 | 117.6732
15 | 1.6586 | 0.01449 | -0.0007 | 114.4651
15.5 | 1.7019 | 0.01534 | 0.0007 | 110.9452
16 | 1.7432 | 0.01624 | 0.0023 | 107.3399
16.5 | 1.7815 | 0.01724 | 0.0043 | 103.3353
17 | 1.8161 | 0.01831 | 0.0067 | 99.1862
17.5 | 1.8437 | 0.01952 | 0.01 | 94.4518
18 | 1.8454 | 0.02095 | 0.0173 | 88.0859
18.5 | 1.8477 | 0.02306 | 0.0224 | 80.1258
19 | 1.8487 | 0.02599 | 0.0257 | 71.1312
19.5 | 1.8462 | 0.03003 | 0.0272 | 61.4785
20 | 1.8358 | 0.03584 | 0.0267 | 51.2221

## 147. Re 20M Mach 0.10 (1)
BIGFOIL.COM POLAR EXPORT
RS006m75
RS006m75 |  |  |  | Cl Max: | 1.021 | at alpha= | 10.5 | deg
JavaFoil+Calcfoil stall+Eppler ext transition |  |  |  | L/D Max: | 138.975 | at alpha= | 8.5 | deg
Re: | 20000000 |  |  | Cd Min: | 0.00538 | at alpha= | 2.5 | deg
Mach: | 0.1 |  |  | Cl=0 at alpha= | -0.44915 | deg
|  |  |  | @ Cl=0.1, Cd= | 0.0055008
|  |  |  | @ Cl=0.4, Cd= | 0.0054232
|  |  |  | @ Cl=0.6, Cd= | 0.005687
alpha (deg) | Cl | Cd | Cm | Cl/Cd
-16 | -0.528 | 0.09933 | -0.002 | -5.312
-15.5 | -0.559 | 0.09149 | -0.002 | -6.112
-15 | -0.594 | 0.08079 | -0.002 | -7.353
-14.5 | -0.634 | 0.06663 | -0.003 | -9.511
-14 | -0.682 | 0.04811 | -0.003 | -14.182
-13.5 | -0.736 | 0.03177 | -0.004 | -23.164
-13 | -0.781 | 0.02292 | -0.004 | -34.101
-12.5 | -0.823 | 0.01723 | -0.004 | -47.753
-12 | -0.862 | 0.01366 | -0.004 | -63.107
-11.5 | -0.887 | 0.01228 | -0.005 | -72.198
-11 | -0.903 | 0.01132 | -0.005 | -79.763
-10.5 | -0.902 | 0.01041 | -0.005 | -86.655
-10 | -0.893 | 0.01027 | -0.005 | -86.97
-9.5 | -0.878 | 0.00972 | -0.005 | -90.336
-9 | -0.858 | 0.00983 | -0.006 | -87.236
-8.5 | -0.832 | 0.00938 | -0.006 | -88.715
-8 | -0.8 | 0.00894 | -0.006 | -89.563
-7.5 | -0.764 | 0.00857 | -0.006 | -89.159
-7 | -0.724 | 0.00885 | -0.006 | -81.785
-6.5 | -0.679 | 0.00855 | -0.007 | -79.505
-6 | -0.632 | 0.00821 | -0.007 | -76.943
-5.5 | -0.581 | 0.00786 | -0.007 | -73.887
-5 | -0.528 | 0.00755 | -0.007 | -69.904
-4.5 | -0.473 | 0.0071 | -0.007 | -66.641
-4 | -0.417 | 0.00687 | -0.008 | -60.625
-3.5 | -0.359 | 0.00658 | -0.008 | -54.602
-3 | -0.301 | 0.00631 | -0.008 | -47.676
-2.5 | -0.242 | 0.00611 | -0.008 | -39.668
-2 | -0.183 | 0.00594 | -0.008 | -30.842
-1.5 | -0.124 | 0.00582 | -0.009 | -21.336
-1 | -0.065 | 0.00571 | -0.009 | -11.394
-0.5 | -0.006 | 0.00562 | -0.009 | -1.034
0 | 0.053 | 0.00554 | -0.009 | 9.639
0.5 | 0.113 | 0.00549 | -0.009 | 20.517
1 | 0.172 | 0.00542 | -0.01 | 31.702
1.5 | 0.231 | 0.00541 | -0.01 | 42.644
2 | 0.29 | 0.0054 | -0.01 | 53.666
2.5 | 0.349 | 0.00538 | -0.01 | 64.866
3 | 0.408 | 0.00543 | -0.01 | 75.04
3.5 | 0.466 | 0.00547 | -0.01 | 85.219
4 | 0.524 | 0.00555 | -0.011 | 94.479
4.5 | 0.581 | 0.00567 | -0.011 | 102.483
5 | 0.637 | 0.00572 | -0.011 | 111.402
5.5 | 0.691 | 0.00589 | -0.011 | 117.443
6 | 0.744 | 0.00615 | -0.011 | 120.817
6.5 | 0.793 | 0.00627 | -0.012 | 126.606
7 | 0.84 | 0.00643 | -0.012 | 130.617
7.5 | 0.883 | 0.00659 | -0.012 | 134.072
8 | 0.923 | 0.00676 | -0.012 | 136.54
8.5 | 0.958 | 0.00689 | -0.012 | 138.975
9 | 0.986 | 0.00718 | -0.013 | 137.31
9.5 | 1.005 | 0.00741 | -0.013 | 135.569
10 | 1.017 | 0.00768 | -0.013 | 132.294
10.5 | 1.021 | 0.00798 | -0.013 | 127.837
11 | 1.018 | 0.00828 | -0.013 | 122.831
11.5 | 1.001 | 0.01188 | -0.013 | 84.267
12 | 0.971 | 0.01342 | -0.013 | 72.4
12.5 | 0.932 | 0.0163 | -0.013 | 57.159
13 | 0.882 | 0.02223 | -0.013 | 39.67
13.5 | 0.83 | 0.03095 | -0.013 | 26.806
14 | 0.786 | 0.03769 | -0.013 | 20.862
14.5 | 0.735 | 0.04998 | -0.012 | 14.706
15 | 0.686 | 0.0636 | -0.012 | 10.785
15.5 | 0.643 | 0.07494 | -0.011 | 8.579

## 148. Re 20M Mach 0.10 (2)
BIGFOIL.COM POLAR EXPORT
RS006m75
RS006m75 |  |  |  | Cl Max: | 1.8247 | at alpha= | 17.5 | deg
XFOIL ncrit=9 |  |  |  | L/D Max: | 139.875 | at alpha= | 9.5 | deg
Re: | 20000000 |  |  | Cd Min: | 0.04962 | at alpha= | 20 | deg
Mach: | 0.1 |  |  | Cl=0 at alpha= | -0.43805 | deg
|  |  |  | @ Cl=0.1, Cd= | 0.00466
|  |  |  | @ Cl=0.4, Cd= | 0.005006
|  |  |  | @ Cl=0.6, Cd= | 0.0055967
alpha (deg) | Cl | Cd | Cm | Cl/Cd
-20 | -1.7358 | 0.04836 | -0.0311 | -35.8933
-19.5 | -1.7638 | 0.03798 | -0.0371 | -46.4402
-19 | -1.7649 | 0.03092 | -0.0418 | -57.0796
-18.5 | -1.7449 | 0.02662 | -0.0446 | -65.5485
-18 | -1.7445 | 0.0235 | -0.0416 | -74.234
-17.5 | -1.751 | 0.0212 | -0.035 | -82.5943
-17 | -1.7376 | 0.01975 | -0.0293 | -87.9797
-16.5 | -1.706 | 0.0184 | -0.0263 | -92.7174
-16 | -1.6693 | 0.01715 | -0.0238 | -97.3353
-15.5 | -1.6287 | 0.01601 | -0.0218 | -101.7302
-15 | -1.5851 | 0.015 | -0.0202 | -105.6733
-14.5 | -1.5396 | 0.01404 | -0.0187 | -109.6581
-13.5 | -1.4455 | 0.01214 | -0.0161 | -119.0692
-13 | -1.3959 | 0.01135 | -0.015 | -122.9868
-12.5 | -1.345 | 0.01068 | -0.0142 | -125.9363
-12 | -1.293 | 0.01009 | -0.0134 | -128.1467
-11.5 | -1.2403 | 0.00955 | -0.0128 | -129.8743
-11 | -1.1871 | 0.00906 | -0.0122 | -131.0265
-10.5 | -1.1335 | 0.00859 | -0.0116 | -131.9558
-10 | -1.0757 | 0.00814 | -0.0119 | -132.1499
-9.5 | -1.0215 | 0.00782 | -0.0114 | -130.6266
-9 | -0.9682 | 0.00751 | -0.0108 | -128.9214
-8.5 | -0.9132 | 0.00726 | -0.0104 | -125.7851
-8 | -0.8578 | 0.00704 | -0.0101 | -121.8466
-7.5 | -0.8023 | 0.00682 | -0.0099 | -117.6393
-7 | -0.7465 | 0.0066 | -0.0097 | -113.1061
-6.5 | -0.6901 | 0.00641 | -0.0096 | -107.6599
-6 | -0.6337 | 0.00619 | -0.0094 | -102.3748
-5.5 | -0.5771 | 0.006 | -0.0094 | -96.1833
-5 | -0.5203 | 0.00579 | -0.0093 | -89.8618
-4.5 | -0.4635 | 0.00556 | -0.0093 | -83.3633
-4 | -0.4067 | 0.00536 | -0.0092 | -75.8769
-3.5 | -0.3498 | 0.00523 | -0.0092 | -66.8834
-3 | -0.2929 | 0.00508 | -0.0092 | -57.6575
-2.5 | -0.2362 | 0.00489 | -0.0092 | -48.3027
-2 | -0.1791 | 0.00481 | -0.0092 | -37.2349
-1 | -0.0643 | 0.00472 | -0.0094 | -13.6229
-0.5 | -0.0071 | 0.00465 | -0.0094 | -1.5269
0 | 0.0502 | 0.00466 | -0.0095 | 10.7725
0.5 | 0.1075 | 0.00466 | -0.0096 | 23.0687
1 | 0.1648 | 0.0047 | -0.0097 | 35.0638
1.5 | 0.2221 | 0.00478 | -0.0097 | 46.4644
2 | 0.2792 | 0.00487 | -0.0098 | 57.3306
2.5 | 0.3363 | 0.00491 | -0.0098 | 68.4929
3 | 0.3935 | 0.00499 | -0.0099 | 78.8577
3.5 | 0.4504 | 0.00513 | -0.0099 | 87.7973
4 | 0.5068 | 0.00532 | -0.0098 | 95.2632
4.5 | 0.5633 | 0.00548 | -0.0098 | 102.792
5 | 0.6199 | 0.00566 | -0.0098 | 109.523
5.5 | 0.676 | 0.00592 | -0.0096 | 114.1892
6 | 0.732 | 0.00615 | -0.0095 | 119.0244
6.5 | 0.7878 | 0.0064 | -0.0094 | 123.0938
7 | 0.8437 | 0.00664 | -0.0092 | 127.0633
7.5 | 0.8992 | 0.0069 | -0.009 | 130.3188
8 | 0.9542 | 0.00718 | -0.0087 | 132.8969
8.5 | 1.0091 | 0.00743 | -0.0084 | 135.8143
9 | 1.0627 | 0.00773 | -0.0078 | 137.4774
9.5 | 1.1176 | 0.00799 | -0.0075 | 139.8748
10 | 1.1718 | 0.00841 | -0.0071 | 139.3341
10.5 | 1.2251 | 0.00892 | -0.0066 | 137.343
11 | 1.2774 | 0.00954 | -0.0059 | 133.8994
11.5 | 1.3299 | 0.01007 | -0.0053 | 132.0655
12 | 1.3818 | 0.01064 | -0.0046 | 129.8684
12.5 | 1.4329 | 0.01125 | -0.0038 | 127.3689
13 | 1.4832 | 0.01191 | -0.0029 | 124.534
13.5 | 1.5326 | 0.01259 | -0.0019 | 121.7315
14 | 1.5808 | 0.01334 | -0.0008 | 118.5007
14.5 | 1.6274 | 0.01416 | 0.0005 | 114.9294
15 | 1.6727 | 0.01501 | 0.002 | 111.439
15.5 | 1.7154 | 0.01597 | 0.0038 | 107.4139
16 | 1.7556 | 0.01699 | 0.0059 | 103.3314
16.5 | 1.7915 | 0.01815 | 0.0085 | 98.7052
17 | 1.8182 | 0.0196 | 0.0122 | 92.7653
17.5 | 1.8247 | 0.0209 | 0.0192 | 87.3062
18 | 1.8002 | 0.02457 | 0.0265 | 73.2682
18.5 | 1.7979 | 0.02825 | 0.029 | 63.6425
19.5 | 1.795 | 0.03838 | 0.0281 | 46.7692
20 | 1.7526 | 0.04962 | 0.0232 | 35.3204

## 149. Re 20M Mach 0.25 (1)
BIGFOIL.COM POLAR EXPORT
RS006m75
RS006m75 |  |  |  | Cl Max: | 0.981 | at alpha= | 9.5 | deg
JavaFoil+Calcfoil stall+Eppler ext transition |  |  |  | L/D Max: | 135.506 | at alpha= | 8.5 | deg
Re: | 20000000 |  |  | Cd Min: | 0.00541 | at alpha= | 2.5 | deg
Mach: | 0.25 |  |  | Cl=0 at alpha= | -0.45082 | deg
|  |  |  | @ Cl=0.1, Cd= | 0.0055231
|  |  |  | @ Cl=0.4, Cd= | 0.09251
|  |  |  | @ Cl=0.6, Cd= | 0.09251
alpha (deg) | Cl | Cd | Cm | Cl/Cd
-14.5 | -0.256 | 0.09657 | -0.002 | -2.653
-14 | -0.333 | 0.0909 | -0.002 | -3.666
-13.5 | -0.404 | 0.08276 | -0.003 | -4.885
-13 | -0.473 | 0.07289 | -0.003 | -6.483
-12.5 | -0.553 | 0.04963 | -0.004 | -11.141
-12 | -0.642 | 0.02799 | -0.004 | -22.926
-11.5 | -0.717 | 0.01829 | -0.005 | -39.206
-11 | -0.781 | 0.01351 | -0.005 | -57.834
-10.5 | -0.818 | 0.01184 | -0.005 | -69.083
-10 | -0.836 | 0.01022 | -0.005 | -81.84
-9.5 | -0.841 | 0.01051 | -0.006 | -80.062
-9 | -0.836 | 0.00988 | -0.006 | -84.611
-8.5 | -0.822 | 0.0099 | -0.006 | -82.999
-8 | -0.799 | 0.00932 | -0.006 | -85.769
-7.5 | -0.769 | 0.00887 | -0.006 | -86.765
-7 | -0.733 | 0.00849 | -0.007 | -86.396
-6.5 | -0.691 | 0.00872 | -0.007 | -79.322
-6 | -0.645 | 0.0084 | -0.007 | -76.779
-5.5 | -0.595 | 0.00802 | -0.007 | -74.124
-5 | -0.541 | 0.00768 | -0.007 | -70.445
-4.5 | -0.486 | 0.00732 | -0.008 | -66.339
-4 | -0.428 | 0.00696 | -0.008 | -61.489
-3.5 | -0.369 | 0.00666 | -0.008 | -55.42
-3 | -0.309 | 0.00637 | -0.008 | -48.516
-2.5 | -0.249 | 0.00616 | -0.008 | -40.401
-2 | -0.188 | 0.00598 | -0.009 | -31.498
-1.5 | -0.128 | 0.00585 | -0.009 | -21.806
-1 | -0.067 | 0.00574 | -0.009 | -11.646
-0.5 | -0.006 | 0.00564 | -0.009 | -1.058
0 | 0.055 | 0.00556 | -0.009 | 9.865
0.5 | 0.116 | 0.00551 | -0.01 | 20.999
1 | 0.177 | 0.00544 | -0.01 | 32.43
1.5 | 0.237 | 0.00544 | -0.01 | 43.631
2 | 0.298 | 0.00543 | -0.01 | 54.895
2.5 | 0.358 | 0.00541 | -0.01 | 66.299
3 | 0.419 | 0.00547 | -0.011 | 76.599
3.5 | 0.479 | 0.00551 | -0.011 | 86.883
4 | 0.538 | 0.0056 | -0.011 | 96.119
4.5 | 0.597 | 0.00573 | -0.011 | 104.197
5 | 0.654 | 0.00587 | -0.011 | 111.334
5.5 | 0.709 | 0.00608 | -0.012 | 116.633
6 | 0.761 | 0.00627 | -0.012 | 121.465
6.5 | 0.81 | 0.00631 | -0.012 | 128.376
7 | 0.856 | 0.0066 | -0.012 | 129.68
7.5 | 0.896 | 0.00679 | -0.012 | 132.016
8 | 0.931 | 0.00699 | -0.013 | 133.155
8.5 | 0.959 | 0.00708 | -0.013 | 135.506
9 | 0.977 | 0.00752 | -0.013 | 129.984
9.5 | 0.981 | 0.00784 | -0.013 | 125.225
10 | 0.973 | 0.00821 | -0.013 | 118.56
10.5 | 0.948 | 0.01052 | -0.013 | 90.079
11 | 0.902 | 0.01311 | -0.013 | 68.813
11.5 | 0.837 | 0.01655 | -0.013 | 50.57
12 | 0.755 | 0.02452 | -0.013 | 30.797
12.5 | 0.665 | 0.03893 | -0.012 | 17.083
13 | 0.577 | 0.05596 | -0.011 | 10.31
13.5 | 0.494 | 0.07015 | -0.011 | 7.048
14 | 0.413 | 0.08218 | -0.01 | 5.022
14.5 | 0.329 | 0.09251 | -0.01 | 3.551

## 150. Re 20M Mach 0.25 (2)
BIGFOIL.COM POLAR EXPORT
RS006m75
RS006m75 |  |  |  | Cl Max: | 1.6863 | at alpha= | 15 | deg
XFOIL ncrit=9 |  |  |  | L/D Max: | 137.35 | at alpha= | 9.5 | deg
Re: | 20000000 |  |  | Cd Min: | 0.18105 | at alpha= | -19.5 | deg
Mach: | 0.25 |  |  | Cl=0 at alpha= | -0.4375 | deg
|  |  |  | @ Cl=0.1, Cd= | 0.0046681
|  |  |  | @ Cl=0.4, Cd= | 0.0050111
|  |  |  | @ Cl=0.6, Cd= | 0.0055936
alpha (deg) | Cl | Cd | Cm | Cl/Cd
-19.5 | -1.0099 | 0.18105 | 0.0483 | -5.578
-19 | -1.0766 | 0.15556 | 0.0306 | -6.9208
-18.5 | -1.1167 | 0.1377 | 0.0184 | -8.1097
-18 | -1.1594 | 0.12061 | 0.0071 | -9.6128
-17.5 | -1.3211 | 0.09168 | -0.0072 | -14.4099
-17 | -1.3785 | 0.07636 | -0.0155 | -18.0526
-16.5 | -1.4305 | 0.06115 | -0.0246 | -23.3933
-16 | -1.4821 | 0.04549 | -0.0359 | -32.5808
-15.5 | -1.5146 | 0.0331 | -0.0458 | -45.7583
-15 | -1.5291 | 0.02493 | -0.0505 | -61.3357
-14.5 | -1.5576 | 0.02145 | -0.0408 | -72.6154
-14 | -1.5401 | 0.01845 | -0.0353 | -83.4743
-13.5 | -1.5054 | 0.01612 | -0.0312 | -93.3871
-13 | -1.4604 | 0.01437 | -0.028 | -101.6284
-12.5 | -1.4115 | 0.01283 | -0.0251 | -110.0156
-12 | -1.3576 | 0.01176 | -0.0229 | -115.4422
-11.5 | -1.3025 | 0.01079 | -0.0209 | -120.7136
-11 | -1.246 | 0.01 | -0.0192 | -124.6
-10.5 | -1.1885 | 0.00934 | -0.0177 | -127.2484
-10 | -1.129 | 0.00876 | -0.0167 | -128.8813
-9.5 | -1.0675 | 0.00834 | -0.0161 | -127.9976
-9 | -1.0106 | 0.00802 | -0.0148 | -126.01
-8.5 | -0.9525 | 0.00763 | -0.0138 | -124.8362
-8 | -0.894 | 0.00729 | -0.013 | -122.6337
-7.5 | -0.8351 | 0.00705 | -0.0123 | -118.4539
-7 | -0.7761 | 0.0068 | -0.0118 | -114.1324
-6.5 | -0.717 | 0.00654 | -0.0113 | -109.633
-6 | -0.6577 | 0.00632 | -0.0109 | -104.0665
-5.5 | -0.5984 | 0.0061 | -0.0106 | -98.0984
-5 | -0.5391 | 0.00588 | -0.0103 | -91.6837
-4.5 | -0.4799 | 0.00563 | -0.0101 | -85.2398
-4 | -0.421 | 0.0054 | -0.0099 | -77.963
-3.5 | -0.3618 | 0.00527 | -0.0098 | -68.6528
-3 | -0.3029 | 0.0051 | -0.0097 | -59.3922
-2.5 | -0.2442 | 0.0049 | -0.0096 | -49.8367
-2 | -0.185 | 0.00481 | -0.0096 | -38.4615
-1.5 | -0.126 | 0.00477 | -0.0096 | -26.4151
-1 | -0.0665 | 0.00473 | -0.0096 | -14.0592
-0.5 | -0.0074 | 0.00465 | -0.0097 | -1.5914
0 | 0.0518 | 0.00466 | -0.0097 | 11.1159
0.5 | 0.111 | 0.00467 | -0.0098 | 23.7687
1 | 0.1701 | 0.00471 | -0.0098 | 36.1146
1.5 | 0.2293 | 0.00479 | -0.0099 | 47.8706
2 | 0.2884 | 0.00487 | -0.0099 | 59.2197
2.5 | 0.3474 | 0.00494 | -0.0099 | 70.3239
3 | 0.4066 | 0.00502 | -0.0099 | 80.996
3.5 | 0.4656 | 0.00517 | -0.0098 | 90.058
4 | 0.5241 | 0.00537 | -0.0096 | 97.5978
4.5 | 0.583 | 0.00553 | -0.0095 | 105.425
5 | 0.6418 | 0.00575 | -0.0092 | 111.6174
5.5 | 0.7004 | 0.00602 | -0.0089 | 116.3455
6 | 0.7587 | 0.0063 | -0.0085 | 120.4286
6.5 | 0.8174 | 0.00657 | -0.0081 | 124.414
7 | 0.876 | 0.00685 | -0.0076 | 127.8832
7.5 | 0.9344 | 0.00715 | -0.0071 | 130.6853
8 | 0.9928 | 0.00744 | -0.0064 | 133.4409
8.5 | 1.0505 | 0.0078 | -0.0055 | 134.6795
9 | 1.1075 | 0.0081 | -0.0045 | 136.7284
9.5 | 1.1661 | 0.00849 | -0.0036 | 137.3498
10 | 1.2232 | 0.00912 | -0.0024 | 134.1228
12 | 1.4477 | 0.01197 | 0.0037 | 120.944
12.5 | 1.5017 | 0.01286 | 0.0058 | 116.7729
13 | 1.553 | 0.01395 | 0.0082 | 111.3262
13.5 | 1.6023 | 0.01514 | 0.011 | 105.8322
14 | 1.6454 | 0.01669 | 0.0144 | 98.586
14.5 | 1.6769 | 0.01879 | 0.0191 | 89.2443
15 | 1.6863 | 0.02107 | 0.0265 | 80.0332
15.5 | 1.6629 | 0.02444 | 0.0352 | 68.0401
16 | 1.6434 | 0.02979 | 0.0379 | 55.1662
16.5 | 1.6187 | 0.04085 | 0.0301 | 39.6255
17 | 1.5853 | 0.05309 | 0.022 | 29.8606
17.5 | 1.5364 | 0.06574 | 0.0163 | 23.3709
18 | 1.4803 | 0.07851 | 0.0117 | 18.8549
18.5 | 1.4364 | 0.09353 | 0.0023 | 15.3576
19 | 1.3825 | 0.11117 | -0.0096 | 12.4359
19.5 | 1.3165 | 0.13219 | -0.0244 | 9.9591
20 | 1.2424 | 0.15614 | -0.0419 | 7.957

## 151. Re 20M Mach 0.50 (1)
BIGFOIL.COM POLAR EXPORT
RS006m75
RS006m75 |  |  |  | Cl Max: | 1.111 | at alpha= | 20 | deg
JavaFoil+Calcfoil stall+Eppler ext transition |  |  |  | L/D Max: | 119.131 | at alpha= | 6 | deg
Re: | 20000000 |  |  | Cd Min: | 0.00554 | at alpha= | 2 | deg
Mach: | 0.5 |  |  | Cl=0 at alpha= | -0.44853 | deg
|  |  |  | @ Cl=0.1, Cd= | 0.0056356
|  |  |  | @ Cl=0.4, Cd= | 0.00556
|  |  |  | @ Cl=0.6, Cd= | 0.00592
alpha (deg) | Cl | Cd | Cm | Cl/Cd
-20 | -1.047 | 0.18518 | -0.001 | -5.654
-19.5 | -1.02 | 0.18134 | -0.002 | -5.626
-19 | -0.994 | 0.1769 | -0.002 | -5.617
-18.5 | -0.966 | 0.17462 | -0.002 | -5.533
-18 | -0.943 | 0.15684 | -0.002 | -6.01
-17.5 | -0.915 | 0.15187 | -0.002 | -6.025
-17 | -0.888 | 0.14884 | -0.002 | -5.966
-16.5 | -0.861 | 0.14551 | -0.002 | -5.915
-16 | -0.837 | 0.13054 | -0.002 | -6.409
-15.5 | -0.81 | 0.12436 | -0.002 | -6.51
-15 | -0.783 | 0.11414 | -0.002 | -6.857
-14.5 | -0.757 | 0.10596 | -0.002 | -7.142
-14 | -0.734 | 0.09546 | -0.003 | -7.692
-13.5 | -0.712 | 0.08557 | -0.003 | -8.317
-13 | -0.697 | 0.07023 | -0.003 | -9.929
-12.5 | -0.7 | 0.04588 | -0.004 | -15.258
-12 | -0.625 | 0.08014 | -0.003 | -7.804
-11.5 | -0.618 | 0.05933 | -0.004 | -10.419
-11 | -0.64 | 0.02792 | -0.005 | -22.932
-10.5 | -0.544 | 0.06969 | -0.003 | -7.811
-10 | -0.576 | 0.02797 | -0.005 | -20.592
-9.5 | -0.586 | 0.01417 | -0.006 | -41.374
-9 | -0.474 | 0.04996 | -0.004 | -9.498
-8.5 | -0.528 | 0.01258 | -0.007 | -41.99
-8 | -0.505 | 0.01008 | -0.007 | -50.122
-7.5 | -0.472 | 0.01002 | -0.007 | -47.118
-7 | -0.44 | 0.01041 | -0.007 | -42.248
-6.5 | -0.677 | 0.00968 | -0.008 | -69.908
-6 | -0.676 | 0.00897 | -0.008 | -75.362
-5.5 | -0.642 | 0.00877 | -0.008 | -73.294
-5 | -0.594 | 0.00831 | -0.008 | -71.51
-4.5 | -0.538 | 0.00794 | -0.008 | -67.761
-4 | -0.476 | 0.00737 | -0.009 | -64.56
-3.5 | -0.411 | 0.00707 | -0.009 | -58.195
-3 | -0.345 | 0.00666 | -0.009 | -51.851
-2.5 | -0.278 | 0.0064 | -0.009 | -43.42
-2 | -0.21 | 0.00615 | -0.01 | -34.224
-1.5 | -0.143 | 0.006 | -0.01 | -23.786
-1 | -0.075 | 0.00587 | -0.01 | -12.717
-0.5 | -0.007 | 0.00575 | -0.01 | -1.159
0 | 0.061 | 0.00567 | -0.01 | 10.828
0.5 | 0.129 | 0.00561 | -0.011 | 23.053
1 | 0.197 | 0.00557 | -0.011 | 35.42
1.5 | 0.265 | 0.00557 | -0.011 | 47.591
2 | 0.333 | 0.00554 | -0.011 | 60.081
2.5 | 0.4 | 0.00556 | -0.012 | 72.007
3 | 0.467 | 0.00563 | -0.012 | 83.026
3.5 | 0.534 | 0.00572 | -0.012 | 93.41
4 | 0.6 | 0.00592 | -0.012 | 101.366
4.5 | 0.664 | 0.00602 | -0.013 | 110.267
5 | 0.725 | 0.00614 | -0.013 | 118.077
5.5 | 0.779 | 0.00665 | -0.013 | 117.1
6 | 0.825 | 0.00692 | -0.013 | 119.131
6.5 | 0.855 | 0.00728 | -0.013 | 117.368
7 | 0.853 | 0.00772 | -0.014 | 110.537
7.5 | 0.734 | 0.0081 | -0.014 | 90.701
8 | 0.564 | 0.01203 | -0.014 | 46.929
8.5 | 0.599 | 0.01193 | -0.014 | 50.194
9 | 0.609 | 0.01598 | -0.014 | 38.134
9.5 | 0.653 | 0.01411 | -0.014 | 46.26
10 | 0.656 | 0.02139 | -0.014 | 30.664
10.5 | 0.612 | 0.05999 | -0.01 | 10.2
11 | 0.699 | 0.02952 | -0.014 | 23.679
11.5 | 0.672 | 0.06216 | -0.011 | 10.817
12 | 0.749 | 0.03641 | -0.014 | 20.568
12.5 | 0.742 | 0.05845 | -0.012 | 12.699
13 | 0.744 | 0.08159 | -0.011 | 9.117
13.5 | 0.769 | 0.08876 | -0.011 | 8.664
14 | 0.787 | 0.10398 | -0.01 | 7.57
14.5 | 0.815 | 0.11109 | -0.01 | 7.332
15 | 0.843 | 0.11507 | -0.01 | 7.328
15.5 | 0.869 | 0.1289 | -0.01 | 6.742
16 | 0.894 | 0.14264 | -0.01 | 6.269
16.5 | 0.922 | 0.14456 | -0.011 | 6.379
17 | 0.951 | 0.14869 | -0.011 | 6.393
17.5 | 0.978 | 0.15567 | -0.011 | 6.284
18 | 1.003 | 0.16992 | -0.011 | 5.902
18.5 | 1.031 | 0.17332 | -0.011 | 5.947
19 | 1.058 | 0.178 | -0.012 | 5.946
19.5 | 1.086 | 0.18257 | -0.012 | 5.951
20 | 1.111 | 0.2016 | -0.012 | 5.51

## 152. Re 20M Mach 0.50 (2)
BIGFOIL.COM POLAR EXPORT
RS006m75
RS006m75 |  |  |  | Cl Max: | 1.155 | at alpha= | 8 | deg
XFOIL ncrit=9 |  |  |  | L/D Max: | 133.295 | at alpha= | 7 | deg
Re: | 20000000 |  |  | Cd Min: | 0.01175 | at alpha= | 8 | deg
Mach: | 0.5 |  |  | Cl=0 at alpha= | -99 | deg
|  |  |  | @ Cl=0.1, Cd= | 0.0047004
|  |  |  | @ Cl=0.4, Cd= | 0.0050535
|  |  |  | @ Cl=0.6, Cd= | 0.0055669
alpha (deg) | Cl | Cd | Cm | Cl/Cd
0 | 0.0589 | 0.00467 | -0.0108 | 12.6124
0.5 | 0.1264 | 0.00472 | -0.0107 | 26.7797
1 | 0.1942 | 0.00476 | -0.0106 | 40.7983
1.5 | 0.2621 | 0.00485 | -0.0104 | 54.0412
2 | 0.3298 | 0.00494 | -0.0102 | 66.7611
2.5 | 0.3978 | 0.00505 | -0.0099 | 78.7723
3 | 0.4664 | 0.00516 | -0.0095 | 90.3876
3.5 | 0.5351 | 0.00533 | -0.0089 | 100.394
4 | 0.6036 | 0.00558 | -0.0081 | 108.172
4.5 | 0.6731 | 0.00584 | -0.0071 | 115.2568
5 | 0.7435 | 0.00611 | -0.0059 | 121.6858
5.5 | 0.8133 | 0.00656 | -0.0043 | 123.9787
6 | 0.8849 | 0.00691 | -0.0025 | 128.0608
6.5 | 0.9576 | 0.00731 | -0.0004 | 130.9986
7 | 1.0317 | 0.00774 | 0.0023 | 133.2946
7.5 | 1.1049 | 0.00855 | 0.0061 | 129.2281
8 | 1.155 | 0.01175 | 0.0133 | 98.2979