## index
index | Re | Mach | Datasource
1 | 50000 | 0 | JavaFoil+Calcfoil stall+Eppler ext transition
2 | 50000 | 0 | XFOIL ncrit=9
3 | 50000 | 0.1 | JavaFoil+Calcfoil stall+Eppler ext transition
4 | 50000 | 0.1 | XFOIL ncrit=9
5 | 50000 | 0.25 | JavaFoil+Calcfoil stall+Eppler ext transition
6 | 50000 | 0.25 | XFOIL ncrit=9
7 | 50000 | 0.5 | JavaFoil+Calcfoil stall+Eppler ext transition
8 | 50000 | 0.5 | XFOIL ncrit=9
9 | 100000 | 0 | JavaFoil+Calcfoil stall+Eppler ext transition
10 | 100000 | 0 | XFOIL ncrit=9
11 | 100000 | 0.1 | JavaFoil+Calcfoil stall+Eppler ext transition
12 | 100000 | 0.1 | XFOIL ncrit=9
13 | 100000 | 0.25 | JavaFoil+Calcfoil stall+Eppler ext transition
14 | 100000 | 0.25 | XFOIL ncrit=9
15 | 100000 | 0.5 | JavaFoil+Calcfoil stall+Eppler ext transition
16 | 100000 | 0.5 | XFOIL ncrit=9
17 | 250000 | 0 | JavaFoil+Calcfoil stall+Eppler ext transition
18 | 250000 | 0 | XFOIL ncrit=9
19 | 250000 | 0.1 | JavaFoil+Calcfoil stall+Eppler ext transition
20 | 250000 | 0.1 | XFOIL ncrit=9
21 | 250000 | 0.25 | JavaFoil+Calcfoil stall+Eppler ext transition
22 | 250000 | 0.25 | XFOIL ncrit=9
23 | 250000 | 0.5 | JavaFoil+Calcfoil stall+Eppler ext transition
24 | 250000 | 0.5 | XFOIL ncrit=9
25 | 500000 | 0 | JavaFoil+Calcfoil stall+Eppler ext transition
26 | 500000 | 0 | XFOIL ncrit=9
27 | 500000 | 0.1 | JavaFoil+Calcfoil stall+Eppler ext transition
28 | 500000 | 0.1 | XFOIL ncrit=9
29 | 500000 | 0.25 | JavaFoil+Calcfoil stall+Eppler ext transition
30 | 500000 | 0.25 | XFOIL ncrit=9
31 | 500000 | 0.5 | JavaFoil+Calcfoil stall+Eppler ext transition
32 | 500000 | 0.5 | XFOIL ncrit=9
33 | 750000 | 0 | JavaFoil+Calcfoil stall+Eppler ext transition
34 | 750000 | 0 | XFOIL ncrit=9
35 | 750000 | 0.1 | JavaFoil+Calcfoil stall+Eppler ext transition
36 | 750000 | 0.1 | XFOIL ncrit=9
37 | 750000 | 0.25 | JavaFoil+Calcfoil stall+Eppler ext transition
38 | 750000 | 0.25 | XFOIL ncrit=9
39 | 750000 | 0.5 | JavaFoil+Calcfoil stall+Eppler ext transition
40 | 750000 | 0.5 | XFOIL ncrit=9
41 | 1000000 | 0 | JavaFoil+Calcfoil stall+Eppler ext transition
42 | 1000000 | 0 | XFOIL ncrit=9
43 | 1000000 | 0.1 | JavaFoil+Calcfoil stall+Eppler ext transition
44 | 1000000 | 0.1 | XFOIL ncrit=9
45 | 1000000 | 0.25 | JavaFoil+Calcfoil stall+Eppler ext transition
46 | 1000000 | 0.25 | XFOIL ncrit=9
47 | 1000000 | 0.5 | JavaFoil+Calcfoil stall+Eppler ext transition
48 | 1000000 | 0.5 | XFOIL ncrit=9
49 | 2000000 | 0 | JavaFoil+Calcfoil stall+Eppler ext transition
50 | 2000000 | 0 | XFOIL ncrit=9
51 | 2000000 | 0.1 | JavaFoil+Calcfoil stall+Eppler ext transition
52 | 2000000 | 0.1 | XFOIL ncrit=9
53 | 2000000 | 0.25 | JavaFoil+Calcfoil stall+Eppler ext transition
54 | 2000000 | 0.25 | XFOIL ncrit=9
55 | 2000000 | 0.5 | JavaFoil+Calcfoil stall+Eppler ext transition
56 | 2000000 | 0.5 | XFOIL ncrit=9
57 | 3000000 | 0 | JavaFoil+Calcfoil stall+Eppler ext transition
58 | 3000000 | 0 | XFOIL ncrit=9
59 | 3000000 | 0.1 | JavaFoil+Calcfoil stall+Eppler ext transition
60 | 3000000 | 0.1 | XFOIL ncrit=9
61 | 3000000 | 0.25 | JavaFoil+Calcfoil stall+Eppler ext transition
62 | 3000000 | 0.25 | XFOIL ncrit=9
63 | 3000000 | 0.5 | JavaFoil+Calcfoil stall+Eppler ext transition
64 | 3000000 | 0.5 | XFOIL ncrit=9
65 | 4000000 | 0 | JavaFoil+Calcfoil stall+Eppler ext transition
66 | 4000000 | 0 | XFOIL ncrit=9
67 | 4000000 | 0.1 | JavaFoil+Calcfoil stall+Eppler ext transition
68 | 4000000 | 0.1 | XFOIL ncrit=9
69 | 4000000 | 0.25 | JavaFoil+Calcfoil stall+Eppler ext transition
70 | 4000000 | 0.25 | XFOIL ncrit=9
71 | 4000000 | 0.5 | JavaFoil+Calcfoil stall+Eppler ext transition
72 | 4000000 | 0.5 | XFOIL ncrit=9
73 | 5000000 | 0 | JavaFoil+Calcfoil stall+Eppler ext transition
74 | 5000000 | 0 | XFOIL ncrit=9
75 | 5000000 | 0.1 | JavaFoil+Calcfoil stall+Eppler ext transition
76 | 5000000 | 0.1 | XFOIL ncrit=9
77 | 5000000 | 0.25 | JavaFoil+Calcfoil stall+Eppler ext transition
78 | 5000000 | 0.25 | XFOIL ncrit=9
79 | 5000000 | 0.5 | JavaFoil+Calcfoil stall+Eppler ext transition
80 | 5000000 | 0.5 | XFOIL ncrit=9
81 | 6000000 | 0 | JavaFoil+Calcfoil stall+Eppler ext transition
82 | 6000000 | 0 | XFOIL ncrit=9
83 | 6000000 | 0.1 | JavaFoil+Calcfoil stall+Eppler ext transition
84 | 6000000 | 0.1 | XFOIL ncrit=9
85 | 6000000 | 0.25 | JavaFoil+Calcfoil stall+Eppler ext transition
86 | 6000000 | 0.25 | XFOIL ncrit=9
87 | 6000000 | 0.5 | JavaFoil+Calcfoil stall+Eppler ext transition
88 | 6000000 | 0.5 | XFOIL ncrit=9
89 | 7000000 | 0 | JavaFoil+Calcfoil stall+Eppler ext transition
90 | 7000000 | 0 | XFOIL ncrit=9
91 | 7000000 | 0.1 | JavaFoil+Calcfoil stall+Eppler ext transition
92 | 7000000 | 0.1 | XFOIL ncrit=9
93 | 7000000 | 0.25 | JavaFoil+Calcfoil stall+Eppler ext transition
94 | 7000000 | 0.25 | XFOIL ncrit=9
95 | 7000000 | 0.5 | JavaFoil+Calcfoil stall+Eppler ext transition
96 | 7000000 | 0.5 | XFOIL ncrit=9
97 | 8000000 | 0 | JavaFoil+Calcfoil stall+Eppler ext transition
98 | 8000000 | 0 | XFOIL ncrit=9
99 | 8000000 | 0.1 | JavaFoil+Calcfoil stall+Eppler ext transition
100 | 8000000 | 0.1 | XFOIL ncrit=9
101 | 8000000 | 0.25 | JavaFoil+Calcfoil stall+Eppler ext transition
102 | 8000000 | 0.25 | XFOIL ncrit=9
103 | 8000000 | 0.5 | JavaFoil+Calcfoil stall+Eppler ext transition
104 | 8000000 | 0.5 | XFOIL ncrit=9
105 | 10000000 | 0 | JavaFoil+Calcfoil stall+Eppler ext transition
106 | 10000000 | 0 | XFOIL ncrit=9
107 | 10000000 | 0.1 | JavaFoil+Calcfoil stall+Eppler ext transition
108 | 10000000 | 0.1 | XFOIL ncrit=9
109 | 10000000 | 0.25 | JavaFoil+Calcfoil stall+Eppler ext transition
110 | 10000000 | 0.25 | XFOIL ncrit=9
111 | 10000000 | 0.5 | JavaFoil+Calcfoil stall+Eppler ext transition
112 | 10000000 | 0.5 | XFOIL ncrit=9
113 | 12000000 | 0 | JavaFoil+Calcfoil stall+Eppler ext transition
114 | 12000000 | 0 | XFOIL ncrit=9
115 | 12000000 | 0.1 | JavaFoil+Calcfoil stall+Eppler ext transition
116 | 12000000 | 0.1 | XFOIL ncrit=9
117 | 12000000 | 0.25 | JavaFoil+Calcfoil stall+Eppler ext transition
118 | 12000000 | 0.25 | XFOIL ncrit=9
119 | 12000000 | 0.5 | JavaFoil+Calcfoil stall+Eppler ext transition
120 | 12000000 | 0.5 | XFOIL ncrit=9
121 | 14000000 | 0 | JavaFoil+Calcfoil stall+Eppler ext transition
122 | 14000000 | 0 | XFOIL ncrit=9
123 | 14000000 | 0.1 | JavaFoil+Calcfoil stall+Eppler ext transition
124 | 14000000 | 0.1 | XFOIL ncrit=9
125 | 14000000 | 0.25 | JavaFoil+Calcfoil stall+Eppler ext transition
126 | 14000000 | 0.25 | XFOIL ncrit=9
127 | 14000000 | 0.5 | JavaFoil+Calcfoil stall+Eppler ext transition
128 | 14000000 | 0.5 | XFOIL ncrit=9
129 | 16000000 | 0 | JavaFoil+Calcfoil stall+Eppler ext transition
130 | 16000000 | 0 | XFOIL ncrit=9
131 | 16000000 | 0.1 | JavaFoil+Calcfoil stall+Eppler ext transition
132 | 16000000 | 0.1 | XFOIL ncrit=9
133 | 16000000 | 0.25 | JavaFoil+Calcfoil stall+Eppler ext transition
134 | 16000000 | 0.25 | XFOIL ncrit=9
135 | 16000000 | 0.5 | JavaFoil+Calcfoil stall+Eppler ext transition
136 | 16000000 | 0.5 | XFOIL ncrit=9
137 | 18000000 | 0 | JavaFoil+Calcfoil stall+Eppler ext transition
138 | 18000000 | 0 | XFOIL ncrit=9
139 | 18000000 | 0.1 | JavaFoil+Calcfoil stall+Eppler ext transition
140 | 18000000 | 0.1 | XFOIL ncrit=9
141 | 18000000 | 0.25 | JavaFoil+Calcfoil stall+Eppler ext transition
142 | 18000000 | 0.25 | XFOIL ncrit=9
143 | 18000000 | 0.5 | JavaFoil+Calcfoil stall+Eppler ext transition
144 | 18000000 | 0.5 | XFOIL ncrit=9
145 | 20000000 | 0 | JavaFoil+Calcfoil stall+Eppler ext transition
146 | 20000000 | 0 | XFOIL ncrit=9
147 | 20000000 | 0.1 | JavaFoil+Calcfoil stall+Eppler ext transition
148 | 20000000 | 0.1 | XFOIL ncrit=9
149 | 20000000 | 0.25 | JavaFoil+Calcfoil stall+Eppler ext transition
150 | 20000000 | 0.25 | XFOIL ncrit=9
151 | 20000000 | 0.5 | JavaFoil+Calcfoil stall+Eppler ext transition
152 | 20000000 | 0.5 | XFOIL ncrit=9

## 1. Re 50k Mach 0.00 (1)
BIGFOIL.COM POLAR EXPORT
kc135b
KC-135 BL124.32 |  |  |  | Cl Max: | 1.035 | at alpha= | 12.5 | deg
JavaFoil+Calcfoil stall+Eppler ext transition |  |  |  | L/D Max: | 37.305 | at alpha= | 6.5 | deg
Re: | 50000 |  |  | Cd Min: | 0.0169 | at alpha= | -0.5 | deg
Mach: | 0 |  |  | Cl=0 at alpha= | -1.375 | deg
|  |  |  | @ Cl=0.1, Cd= | 0.016932
|  |  |  | @ Cl=0.4, Cd= | 0.018828
|  |  |  | @ Cl=0.6, Cd= | 0.020865
alpha (deg) | Cl | Cd | Cm | Cl/Cd
-17.5 | -0.571 | 0.25068 | 0.004 | -2.277
-17 | -0.586 | 0.22418 | 0.004 | -2.612
-16.5 | -0.6 | 0.21887 | 0.004 | -2.74
-16 | -0.613 | 0.21235 | 0.003 | -2.886
-15.5 | -0.625 | 0.19221 | 0.003 | -3.253
-15 | -0.636 | 0.18308 | 0.003 | -3.476
-14.5 | -0.646 | 0.20968 | 0.002 | -3.082
-14 | -0.654 | 0.19746 | 0.002 | -3.314
-13.5 | -0.661 | 0.14291 | 0.002 | -4.624
-13 | -0.665 | 0.17077 | 0.001 | -3.894
-12.5 | -0.667 | 0.12807 | 0.001 | -5.207
-12 | -0.666 | 0.11772 | 0.001 | -5.658
-11.5 | -0.662 | 0.12534 | 0 | -5.285
-11 | -0.656 | 0.11362 | 0 | -5.772
-10.5 | -0.646 | 0.09563 | 0 | -6.756
-10 | -0.633 | 0.09701 | -0.001 | -6.525
-9.5 | -0.617 | 0.08734 | -0.001 | -7.06
-9 | -0.597 | 0.08185 | -0.001 | -7.293
-8.5 | -0.574 | 0.07517 | -0.002 | -7.635
-8 | -0.548 | 0.06933 | -0.002 | -7.9
-7.5 | -0.518 | 0.06398 | -0.002 | -8.103
-7 | -0.486 | 0.05937 | -0.003 | -8.19
-6.5 | -0.451 | 0.05529 | -0.003 | -8.165
-6 | -0.414 | 0.05152 | -0.003 | -8.038
-5.5 | -0.375 | 0.04776 | -0.004 | -7.846
-5 | -0.333 | 0.04627 | -0.004 | -7.205
-4.5 | -0.29 | 0.04354 | -0.004 | -6.669
-4 | -0.246 | 0.04151 | -0.005 | -5.927
-3.5 | -0.201 | 0.03958 | -0.005 | -5.069
-3 | -0.154 | 0.03824 | -0.005 | -4.035
-2.5 | -0.107 | 0.03693 | -0.006 | -2.905
-2 | -0.06 | 0.03537 | -0.008 | -1.696
-1.5 | -0.015 | 0.01738 | -0.017 | -0.846
-1 | 0.045 | 0.01738 | -0.018 | 2.574
-0.5 | 0.104 | 0.0169 | -0.019 | 6.173
0 | 0.161 | 0.01737 | -0.019 | 9.257
0.5 | 0.218 | 0.01758 | -0.02 | 12.42
1 | 0.275 | 0.01788 | -0.021 | 15.39
1.5 | 0.331 | 0.01822 | -0.022 | 18.184
2 | 0.387 | 0.01873 | -0.023 | 20.643
2.5 | 0.443 | 0.01915 | -0.024 | 23.119
3 | 0.498 | 0.01961 | -0.025 | 25.411
3.5 | 0.553 | 0.02023 | -0.025 | 27.354
4 | 0.607 | 0.02096 | -0.026 | 28.977
4.5 | 0.661 | 0.02172 | -0.027 | 30.418
5 | 0.74 | 0.02076 | -0.029 | 35.672
5.5 | 0.796 | 0.02228 | -0.03 | 35.74
6 | 0.847 | 0.02323 | -0.031 | 36.479
6.5 | 0.899 | 0.02411 | -0.032 | 37.305
7 | 0.946 | 0.026 | -0.033 | 36.406
7.5 | 0.829 | 0.05537 | -0.016 | 14.977
8 | 0.867 | 0.05915 | -0.015 | 14.657
8.5 | 0.903 | 0.06266 | -0.015 | 14.403
9 | 0.934 | 0.06848 | -0.015 | 13.633
9.5 | 0.961 | 0.07409 | -0.015 | 12.974
10 | 0.985 | 0.07927 | -0.015 | 12.42
10.5 | 1.004 | 0.08529 | -0.015 | 11.769
11 | 1.019 | 0.09145 | -0.016 | 11.138
11.5 | 1.029 | 0.09806 | -0.016 | 10.49
12 | 1.034 | 0.10899 | -0.016 | 9.488
12.5 | 1.035 | 0.11717 | -0.016 | 8.831
13 | 1.031 | 0.1263 | -0.016 | 8.162
13.5 | 1.023 | 0.13603 | -0.017 | 7.518
14 | 1.01 | 0.14301 | -0.016 | 7.066
14.5 | 0.995 | 0.15496 | -0.016 | 6.419
15 | 0.976 | 0.16622 | -0.016 | 5.869
15.5 | 0.954 | 0.17901 | -0.017 | 5.328
16 | 0.93 | 0.19569 | -0.016 | 4.75
16.5 | 0.904 | 0.20689 | -0.017 | 4.367
17 | 0.876 | 0.22981 | -0.017 | 3.812
17.5 | 0.848 | 0.2415 | -0.017 | 3.509

## 2. Re 50k Mach 0.00 (2)
BIGFOIL.COM POLAR EXPORT
kc135b
KC-135 BL124.32 |  |  |  | Cl Max: | 1.067 | at alpha= | 10.5 | deg
XFOIL ncrit=9 |  |  |  | L/D Max: | 31.0756 | at alpha= | 8 | deg
Re: | 50000 |  |  | Cd Min: | 0.23682 | at alpha= | -19 | deg
Mach: | 0 |  |  | Cl=0 at alpha= | 1.0211 | deg
|  |  |  | @ Cl=0.1, Cd= | 0.033426
|  |  |  | @ Cl=0.4, Cd= | 0.041461
|  |  |  | @ Cl=0.6, Cd= | 0.041191
alpha (deg) | Cl | Cd | Cm | Cl/Cd
-20 | -0.6637 | 0.23599 | 0.031 | -2.8124
-19.5 | -0.6514 | 0.23189 | 0.0266 | -2.8091
-19 | -0.6591 | 0.23682 | 0.0198 | -2.7831
-18.5 | -0.6182 | 0.21814 | 0.0204 | -2.834
-18 | -0.6083 | 0.21419 | 0.0161 | -2.84
-17.5 | -0.604 | 0.21072 | 0.0114 | -2.8664
-17 | -0.5745 | 0.19986 | 0.0107 | -2.8745
-16.5 | -0.578 | 0.19878 | 0.0054 | -2.9077
-16 | -0.5477 | 0.18736 | 0.0047 | -2.9232
-15.5 | -0.5577 | 0.18661 | -0.0005 | -2.9886
-15 | -0.5255 | 0.17548 | -0.0009 | -2.9946
-14.5 | -0.5127 | 0.16856 | -0.0032 | -3.0416
-14 | -0.5301 | 0.16692 | -0.008 | -3.1758
-13.5 | -0.5118 | 0.1588 | -0.009 | -3.2229
-13 | -0.5038 | 0.15223 | -0.0107 | -3.3095
-12.5 | -0.4734 | 0.14304 | -0.0102 | -3.3096
-12 | -0.4711 | 0.13788 | -0.0113 | -3.4167
-11.5 | -0.4569 | 0.13145 | -0.011 | -3.4758
-11 | -0.4528 | 0.12616 | -0.0107 | -3.5891
-10.5 | -0.417 | 0.11833 | -0.009 | -3.524
-10 | -0.3996 | 0.11253 | -0.0075 | -3.5511
-9.5 | -0.3758 | 0.10667 | -0.0056 | -3.523
-9 | -0.3594 | 0.10171 | -0.0033 | -3.5336
-8.5 | -0.3396 | 0.09547 | -0.0023 | -3.5571
-7.5 | -0.4216 | 0.07802 | -0.0124 | -5.4037
-6.5 | -0.6387 | 0.05646 | -0.0144 | -11.3124
-6 | -0.6489 | 0.0496 | -0.0108 | -13.0827
-5.5 | -0.6263 | 0.04436 | -0.0065 | -14.1186
-5 | -0.5982 | 0.04047 | -0.0023 | -14.7813
-4.5 | -0.5631 | 0.03761 | 0.0016 | -14.9721
-4 | -0.5207 | 0.03425 | 0.0041 | -15.2029
-2 | -0.0458 | 0.03072 | -0.0184 | -1.4909
-1.5 | -0.0535 | 0.0306 | -0.0127 | -1.7484
-1 | -0.0626 | 0.03031 | -0.007 | -2.0653
-0.5 | -0.0757 | 0.02974 | -0.0006 | -2.5454
0 | -0.071 | 0.02929 | 0.0026 | -2.424
0.5 | -0.0395 | 0.02952 | 0.0015 | -1.3381
1 | -0.0019 | 0.03034 | 0.0002 | -0.062624
1.5 | 0.0431 | 0.03168 | -0.0016 | 1.3605
2 | 0.0984 | 0.03338 | -0.0048 | 2.9479
2.5 | 0.162 | 0.03523 | -0.0089 | 4.5984
3 | 0.2279 | 0.03721 | -0.013 | 6.1247
3.5 | 0.2931 | 0.03912 | -0.0165 | 7.4923
4 | 0.3475 | 0.04074 | -0.0176 | 8.5297
4.5 | 0.4298 | 0.04187 | -0.0212 | 10.2651
5 | 0.5137 | 0.04209 | -0.0234 | 12.2048
5.5 | 0.6011 | 0.04118 | -0.0245 | 14.5969
6 | 0.6863 | 0.03896 | -0.0233 | 17.6155
6.5 | 0.8038 | 0.03328 | -0.0226 | 24.1526
7 | 0.8681 | 0.03065 | -0.0179 | 28.323
7.5 | 0.9202 | 0.02975 | -0.0132 | 30.9311
8 | 0.9534 | 0.03068 | -0.0077 | 31.0756
8.5 | 0.9757 | 0.03334 | -0.002 | 29.2651
9 | 0.9931 | 0.0371 | 0.0038 | 26.7682
9.5 | 1.0195 | 0.04178 | 0.0078 | 24.4016
10 | 1.0497 | 0.04702 | 0.0107 | 22.3245
10.5 | 1.067 | 0.05297 | 0.0145 | 20.1435
11 | 1.0442 | 0.05949 | 0.0213 | 17.5525
11.5 | 1.0076 | 0.06638 | 0.0274 | 15.1793
12 | 0.9479 | 0.07589 | 0.0295 | 12.4904
12.5 | 0.8867 | 0.08889 | 0.026 | 9.9753
14 | 0.6634 | 0.16367 | -0.0231 | 4.0533
14.5 | 0.6732 | 0.17117 | -0.0252 | 3.9329
15 | 0.6837 | 0.17837 | -0.0274 | 3.833
15.5 | 0.698 | 0.18612 | -0.0296 | 3.7503

## 3. Re 50k Mach 0.10 (1)
BIGFOIL.COM POLAR EXPORT
kc135b
KC-135 BL124.32 |  |  |  | Cl Max: | 1.027 | at alpha= | 12 | deg
JavaFoil+Calcfoil stall+Eppler ext transition |  |  |  | L/D Max: | 37.152 | at alpha= | 6.5 | deg
Re: | 50000 |  |  | Cd Min: | 0.01693 | at alpha= | -0.5 | deg
Mach: | 0.1 |  |  | Cl=0 at alpha= | -1.375 | deg
|  |  |  | @ Cl=0.1, Cd= | 0.016967
|  |  |  | @ Cl=0.4, Cd= | 0.018881
|  |  |  | @ Cl=0.6, Cd= | 0.020913
alpha (deg) | Cl | Cd | Cm | Cl/Cd
-17 | -0.539 | 0.23638 | 0.004 | -2.28
-16.5 | -0.556 | 0.22653 | 0.004 | -2.453
-16 | -0.572 | 0.20745 | 0.003 | -2.757
-15.5 | -0.587 | 0.19879 | 0.003 | -2.955
-15 | -0.602 | 0.19169 | 0.003 | -3.139
-14.5 | -0.615 | 0.17993 | 0.002 | -3.416
-14 | -0.626 | 0.2095 | 0.002 | -2.988
-13.5 | -0.636 | 0.1516 | 0.002 | -4.192
-13 | -0.643 | 0.14403 | 0.001 | -4.463
-12.5 | -0.648 | 0.12741 | 0.001 | -5.083
-12 | -0.65 | 0.12212 | 0.001 | -5.321
-11.5 | -0.649 | 0.12613 | 0 | -5.144
-11 | -0.645 | 0.11877 | 0 | -5.428
-10.5 | -0.637 | 0.09542 | 0 | -6.678
-10 | -0.626 | 0.09742 | -0.001 | -6.428
-9.5 | -0.612 | 0.09055 | -0.001 | -6.755
-9 | -0.593 | 0.08701 | -0.001 | -6.82
-8.5 | -0.572 | 0.07552 | -0.002 | -7.571
-8 | -0.547 | 0.06951 | -0.002 | -7.863
-7.5 | -0.518 | 0.06506 | -0.002 | -7.964
-7 | -0.487 | 0.05956 | -0.003 | -8.17
-6.5 | -0.452 | 0.05543 | -0.003 | -8.158
-6 | -0.415 | 0.05161 | -0.003 | -8.044
-5.5 | -0.376 | 0.04805 | -0.004 | -7.822
-5 | -0.335 | 0.04654 | -0.004 | -7.189
-4.5 | -0.292 | 0.04372 | -0.004 | -6.669
-4 | -0.247 | 0.04148 | -0.005 | -5.957
-3.5 | -0.202 | 0.03956 | -0.005 | -5.094
-3 | -0.155 | 0.03824 | -0.005 | -4.054
-2.5 | -0.108 | 0.03696 | -0.006 | -2.916
-2 | -0.06 | 0.03543 | -0.008 | -1.702
-1.5 | -0.015 | 0.01746 | -0.017 | -0.846
-1 | 0.045 | 0.01738 | -0.018 | 2.587
-0.5 | 0.105 | 0.01693 | -0.019 | 6.194
0 | 0.162 | 0.01744 | -0.02 | 9.26
0.5 | 0.219 | 0.01764 | -0.02 | 12.42
1 | 0.276 | 0.01793 | -0.021 | 15.408
1.5 | 0.333 | 0.01832 | -0.022 | 18.159
2 | 0.388 | 0.01879 | -0.023 | 20.663
2.5 | 0.445 | 0.01922 | -0.024 | 23.129
3 | 0.5 | 0.01974 | -0.025 | 25.352
3.5 | 0.556 | 0.02031 | -0.026 | 27.366
4 | 0.61 | 0.02105 | -0.026 | 28.978
4.5 | 0.663 | 0.02183 | -0.027 | 30.392
5 | 0.744 | 0.02085 | -0.029 | 35.661
5.5 | 0.8 | 0.02246 | -0.03 | 35.604
6 | 0.851 | 0.02343 | -0.031 | 36.312
6.5 | 0.903 | 0.0243 | -0.032 | 37.152
7 | 0.95 | 0.02622 | -0.033 | 36.218
7.5 | 0.832 | 0.05563 | -0.016 | 14.962
8 | 0.87 | 0.05913 | -0.015 | 14.716
8.5 | 0.905 | 0.06266 | -0.015 | 14.45
9 | 0.936 | 0.06927 | -0.015 | 13.514
9.5 | 0.963 | 0.07411 | -0.015 | 12.991
10 | 0.985 | 0.07951 | -0.015 | 12.392
10.5 | 1.003 | 0.08762 | -0.016 | 11.45
11 | 1.016 | 0.0938 | -0.016 | 10.834
11.5 | 1.024 | 0.09958 | -0.016 | 10.285
12 | 1.027 | 0.10768 | -0.016 | 9.538
12.5 | 1.025 | 0.11605 | -0.016 | 8.831
13 | 1.018 | 0.12534 | -0.016 | 8.12
13.5 | 1.006 | 0.1355 | -0.016 | 7.424
14 | 0.99 | 0.14725 | -0.016 | 6.723
14.5 | 0.97 | 0.15964 | -0.016 | 6.077
15 | 0.947 | 0.1725 | -0.016 | 5.49
15.5 | 0.921 | 0.18634 | -0.016 | 4.941
16 | 0.892 | 0.20672 | -0.016 | 4.316
16.5 | 0.862 | 0.2198 | -0.017 | 3.921
17 | 0.83 | 0.23965 | -0.016 | 3.464

## 4. Re 50k Mach 0.10 (2)
BIGFOIL.COM POLAR EXPORT
kc135b
KC-135 BL124.32 |  |  |  | Cl Max: | 1.0627 | at alpha= | 10.5 | deg
XFOIL ncrit=9 |  |  |  | L/D Max: | 31.1148 | at alpha= | 7.5 | deg
Re: | 50000 |  |  | Cd Min: | 0.18685 | at alpha= | 15.5 | deg
Mach: | 0.1 |  |  | Cl=0 at alpha= | 0.99011 | deg
|  |  |  | @ Cl=0.1, Cd= | 0.033511
|  |  |  | @ Cl=0.4, Cd= | 0.041709
|  |  |  | @ Cl=0.6, Cd= | 0.041472
alpha (deg) | Cl | Cd | Cm | Cl/Cd
-2 | -0.0464 | 0.03091 | -0.0184 | -1.5011
-1.5 | -0.0537 | 0.03079 | -0.0128 | -1.7441
-1 | -0.0623 | 0.03051 | -0.0071 | -2.042
-0.5 | -0.0748 | 0.02996 | -0.0008 | -2.4967
0 | -0.0644 | 0.02961 | 0.0014 | -2.1749
0.5 | -0.0347 | 0.02978 | 0.0006 | -1.1652
1 | 0.0007 | 0.03053 | -0.0002 | 0.022928
1.5 | 0.0447 | 0.03184 | -0.0019 | 1.4039
2 | 0.1036 | 0.03362 | -0.0057 | 3.0815
2.5 | 0.1638 | 0.03538 | -0.0091 | 4.6297
3 | 0.2251 | 0.03731 | -0.0125 | 6.0332
3.5 | 0.2873 | 0.03921 | -0.0154 | 7.3272
4 | 0.3492 | 0.04089 | -0.0176 | 8.54
4.5 | 0.4236 | 0.04209 | -0.0201 | 10.0641
5 | 0.5022 | 0.04254 | -0.0218 | 11.8054
5.5 | 0.5889 | 0.0418 | -0.0227 | 14.0885
6 | 0.6941 | 0.03869 | -0.0231 | 17.94
6.5 | 0.7884 | 0.03446 | -0.0206 | 22.8787
7 | 0.8768 | 0.03038 | -0.0175 | 28.8611
7.5 | 0.9266 | 0.02978 | -0.0127 | 31.1148
8 | 0.957 | 0.031 | -0.0069 | 30.871
8.5 | 0.9778 | 0.0339 | -0.001 | 28.8437
9 | 0.9941 | 0.03772 | 0.0049 | 26.3547
9.5 | 1.0197 | 0.04254 | 0.009 | 23.9704
10 | 1.047 | 0.04794 | 0.0122 | 21.8398
10.5 | 1.0627 | 0.05401 | 0.0161 | 19.676
11 | 1.0336 | 0.06059 | 0.0231 | 17.0589
11.5 | 0.9902 | 0.06781 | 0.0288 | 14.6026
12 | 0.9346 | 0.0777 | 0.0296 | 12.0283
12.5 | 0.8795 | 0.0907 | 0.0256 | 9.6968
14 | 0.6633 | 0.16424 | -0.0232 | 4.0386
14.5 | 0.6735 | 0.17176 | -0.0254 | 3.9212
15 | 0.6843 | 0.17899 | -0.0276 | 3.8231
15.5 | 0.6994 | 0.18685 | -0.0297 | 3.7431

## 5. Re 50k Mach 0.25 (1)
BIGFOIL.COM POLAR EXPORT
kc135b
KC-135 BL124.32 |  |  |  | Cl Max: | 0.99 | at alpha= | 10.5 | deg
JavaFoil+Calcfoil stall+Eppler ext transition |  |  |  | L/D Max: | 36.488 | at alpha= | 6.5 | deg
Re: | 50000 |  |  | Cd Min: | 0.0171 | at alpha= | -0.5 | deg
Mach: | 0.25 |  |  | Cl=0 at alpha= | -1.3771 | deg
|  |  |  | @ Cl=0.1, Cd= | 0.017157
|  |  |  | @ Cl=0.4, Cd= | 0.019282
|  |  |  | @ Cl=0.6, Cd= | 0.021312
alpha (deg) | Cl | Cd | Cm | Cl/Cd
-14.5 | -0.317 | 0.20194 | 0.002 | -1.568
-14 | -0.363 | 0.18204 | 0.002 | -1.994
-13.5 | -0.405 | 0.17149 | 0.002 | -2.36
-13 | -0.442 | 0.15814 | 0.001 | -2.798
-12.5 | -0.476 | 0.14436 | 0.001 | -3.296
-12 | -0.505 | 0.13066 | 0.001 | -3.862
-11.5 | -0.528 | 0.11868 | 0 | -4.452
-11 | -0.547 | 0.11478 | 0 | -4.763
-10.5 | -0.559 | 0.1034 | 0 | -5.409
-10 | -0.566 | 0.09552 | -0.001 | -5.925
-9.5 | -0.567 | 0.10002 | -0.001 | -5.666
-9 | -0.561 | 0.09613 | -0.001 | -5.839
-8.5 | -0.55 | 0.087 | -0.002 | -6.325
-8 | -0.534 | 0.07437 | -0.002 | -7.176
-7.5 | -0.512 | 0.07126 | -0.002 | -7.181
-7 | -0.485 | 0.06299 | -0.003 | -7.702
-6.5 | -0.454 | 0.05756 | -0.003 | -7.892
-6 | -0.42 | 0.05283 | -0.003 | -7.942
-5.5 | -0.382 | 0.0503 | -0.004 | -7.587
-5 | -0.341 | 0.04706 | -0.004 | -7.243
-4.5 | -0.298 | 0.04438 | -0.004 | -6.711
-4 | -0.253 | 0.04192 | -0.005 | -6.034
-3.5 | -0.207 | 0.04024 | -0.005 | -5.133
-3 | -0.159 | 0.03851 | -0.005 | -4.13
-2.5 | -0.111 | 0.03717 | -0.006 | -2.978
-2 | -0.062 | 0.03568 | -0.008 | -1.734
-1.5 | -0.015 | 0.01763 | -0.017 | -0.861
-1 | 0.046 | 0.01754 | -0.018 | 2.634
-0.5 | 0.108 | 0.0171 | -0.019 | 6.296
0 | 0.165 | 0.01775 | -0.02 | 9.312
0.5 | 0.224 | 0.018 | -0.021 | 12.451
1 | 0.283 | 0.01835 | -0.022 | 15.403
1.5 | 0.34 | 0.01878 | -0.023 | 18.117
2 | 0.397 | 0.01926 | -0.023 | 20.642
2.5 | 0.455 | 0.01968 | -0.024 | 23.138
3 | 0.512 | 0.02027 | -0.025 | 25.278
3.5 | 0.569 | 0.02088 | -0.026 | 27.248
4 | 0.625 | 0.02166 | -0.027 | 28.835
4.5 | 0.706 | 0.02097 | -0.029 | 33.652
5 | 0.761 | 0.02191 | -0.03 | 34.733
5.5 | 0.818 | 0.02321 | -0.031 | 35.23
6 | 0.868 | 0.02434 | -0.032 | 35.675
6.5 | 0.921 | 0.02524 | -0.033 | 36.488
7 | 0.967 | 0.02747 | -0.034 | 35.208
7.5 | 0.849 | 0.05674 | -0.015 | 14.96
8 | 0.887 | 0.06144 | -0.015 | 14.44
8.5 | 0.92 | 0.06586 | -0.015 | 13.974
9 | 0.947 | 0.07095 | -0.015 | 13.349
9.5 | 0.968 | 0.07659 | -0.015 | 12.64
10 | 0.983 | 0.0843 | -0.015 | 11.656
10.5 | 0.99 | 0.09376 | -0.016 | 10.558
11 | 0.989 | 0.10115 | -0.016 | 9.782
11.5 | 0.981 | 0.10795 | -0.016 | 9.083
12 | 0.963 | 0.12046 | -0.016 | 7.995
12.5 | 0.937 | 0.13354 | -0.016 | 7.016
13 | 0.902 | 0.14814 | -0.016 | 6.091
13.5 | 0.86 | 0.16443 | -0.016 | 5.228
14 | 0.809 | 0.18272 | -0.015 | 4.43
14.5 | 0.753 | 0.20664 | -0.015 | 3.642
15 | 0.69 | 0.23718 | -0.015 | 2.908
15.5 | 0.622 | 0.27575 | -0.016 | 2.255

## 6. Re 50k Mach 0.25 (2)
BIGFOIL.COM POLAR EXPORT
kc135b
KC-135 BL124.32 |  |  |  | Cl Max: | 1.0278 | at alpha= | 10 | deg
XFOIL ncrit=9 |  |  |  | L/D Max: | 29.4753 | at alpha= | 7.5 | deg
Re: | 50000 |  |  | Cd Min: | 0.24229 | at alpha= | -19.5 | deg
Mach: | 0.25 |  |  | Cl=0 at alpha= | 0.49845 | deg
|  |  |  | @ Cl=0.1, Cd= | 0.034108
|  |  |  | @ Cl=0.4, Cd= | 0.042232
|  |  |  | @ Cl=0.6, Cd= | 0.041593
alpha (deg) | Cl | Cd | Cm | Cl/Cd
-20 | -0.6769 | 0.2414 | 0.0328 | -2.8041
-19.5 | -0.6726 | 0.24229 | 0.0266 | -2.776
-19 | -0.6448 | 0.2289 | 0.0251 | -2.817
-18.5 | -0.6276 | 0.2227 | 0.0217 | -2.8181
-18 | -0.6304 | 0.22457 | 0.0155 | -2.8071
-17.5 | -0.5958 | 0.20974 | 0.0148 | -2.8407
-17 | -0.5842 | 0.20506 | 0.0109 | -2.8489
-16.5 | -0.5702 | 0.19816 | 0.0075 | -2.8775
-16 | -0.5542 | 0.19191 | 0.0048 | -2.8878
-15.5 | -0.5365 | 0.18423 | 0.0025 | -2.9121
-15 | -0.547 | 0.18364 | -0.0025 | -2.9787
-14.5 | -0.5139 | 0.17241 | -0.0031 | -2.9807
-14 | -0.4966 | 0.16491 | -0.0049 | -3.0113
-13.5 | -0.4844 | 0.15834 | -0.0069 | -3.0592
-13 | -0.4736 | 0.15207 | -0.0086 | -3.1144
-12.5 | -0.4774 | 0.14767 | -0.0108 | -3.2329
-12 | -0.4506 | 0.1395 | -0.0105 | -3.2301
-11.5 | -0.4361 | 0.13306 | -0.0106 | -3.2775
-11 | -0.4246 | 0.12716 | -0.0103 | -3.3391
-10.5 | -0.4148 | 0.12139 | -0.0096 | -3.4171
-10 | -0.4037 | 0.11646 | -0.008 | -3.4664
-9.5 | -0.3829 | 0.11057 | -0.0061 | -3.463
-9 | -0.3612 | 0.10467 | -0.0042 | -3.4508
-8.5 | -0.3392 | 0.09796 | -0.0036 | -3.4626
-8 | -0.3232 | 0.09048 | -0.0047 | -3.5721
-7.5 | -0.4732 | 0.07432 | -0.0243 | -6.3671
-7 | -0.5764 | 0.06506 | -0.024 | -8.8595
-6.5 | -0.6324 | 0.05837 | -0.0187 | -10.8343
-6 | -0.6539 | 0.0525 | -0.0132 | -12.4552
-5.5 | -0.6395 | 0.0473 | -0.0085 | -13.5201
-5 | -0.6176 | 0.0431 | -0.0039 | -14.3295
-4.5 | -0.5871 | 0.0401 | 0.0006 | -14.6409
-4 | -0.5457 | 0.03616 | 0.0032 | -15.0913
-3.5 | -0.5019 | 0.03353 | 0.0059 | -14.9687
-3 | -0.4548 | 0.03161 | 0.0082 | -14.3879
-1.5 | -0.0549 | 0.03184 | -0.0133 | -1.7242
-1 | -0.0612 | 0.03158 | -0.0077 | -1.9379
-0.5 | -0.0705 | 0.0311 | -0.0017 | -2.2669
0 | -0.0321 | 0.03122 | -0.0042 | -1.0282
0.5 | 0.0001 | 0.03149 | -0.0054 | 0.0031756
1 | 0.0268 | 0.03198 | -0.0049 | 0.83802
1.5 | 0.0647 | 0.03306 | -0.0055 | 1.957
2 | 0.1122 | 0.03447 | -0.007 | 3.255
2.5 | 0.1756 | 0.03631 | -0.0107 | 4.8361
3 | 0.2421 | 0.0383 | -0.0145 | 6.3211
3.5 | 0.2999 | 0.0401 | -0.0163 | 7.4788
4 | 0.3632 | 0.04171 | -0.0181 | 8.7077
4.5 | 0.4386 | 0.04278 | -0.02 | 10.2525
5 | 0.524 | 0.04293 | -0.0216 | 12.2059
5.5 | 0.6314 | 0.04104 | -0.0233 | 15.385
6 | 0.698 | 0.03942 | -0.0193 | 17.7067
6.5 | 0.7994 | 0.03493 | -0.0165 | 22.8858
7 | 0.8822 | 0.03183 | -0.0127 | 27.716
7.5 | 0.9326 | 0.03164 | -0.0075 | 29.4753
8 | 0.9606 | 0.03345 | -0.0011 | 28.7175
8.5 | 0.9778 | 0.03694 | 0.0054 | 26.47
9 | 1.0026 | 0.04151 | 0.0103 | 24.1532
9.5 | 1.024 | 0.04689 | 0.0146 | 21.8383
10 | 1.0278 | 0.05279 | 0.0197 | 19.4696
10.5 | 0.9916 | 0.05924 | 0.027 | 16.7387
11 | 0.9452 | 0.06728 | 0.0307 | 14.0488
11.5 | 0.8853 | 0.07856 | 0.029 | 11.2691
12 | 0.8308 | 0.0931 | 0.0229 | 8.9237
13 | 0.6719 | 0.15372 | -0.0182 | 4.3709
13.5 | 0.6542 | 0.1597 | -0.0219 | 4.0964
14 | 0.6645 | 0.16736 | -0.0241 | 3.9705
14.5 | 0.6767 | 0.17505 | -0.0263 | 3.8658
15 | 0.6898 | 0.18257 | -0.0286 | 3.7783

## 7. Re 50k Mach 0.50 (1)
BIGFOIL.COM POLAR EXPORT
kc135b
KC-135 BL124.32 |  |  |  | Cl Max: | 1.178 | at alpha= | 20 | deg
JavaFoil+Calcfoil stall+Eppler ext transition |  |  |  | L/D Max: | 32.376 | at alpha= | 4.5 | deg
Re: | 50000 |  |  | Cd Min: | 0.01807 | at alpha= | -0.5 | deg
Mach: | 0.5 |  |  | Cl=0 at alpha= | -1.3768 | deg
|  |  |  | @ Cl=0.1, Cd= | 0.018101
|  |  |  | @ Cl=0.4, Cd= | 0.020769
|  |  |  | @ Cl=0.6, Cd= | 0.022797
alpha (deg) | Cl | Cd | Cm | Cl/Cd
-20 | -1.01 | 0.41326 | 0.009 | -2.443
-19.5 | -0.982 | 0.40899 | 0.008 | -2.4
-19 | -0.955 | 0.38602 | 0.007 | -2.475
-18.5 | -0.929 | 0.37615 | 0.007 | -2.47
-18 | -0.903 | 0.37224 | 0.006 | -2.426
-17.5 | -0.877 | 0.36721 | 0.006 | -2.387
-17 | -0.85 | 0.35841 | 0.006 | -2.373
-16.5 | -0.824 | 0.32544 | 0.005 | -2.533
-16 | -0.798 | 0.31963 | 0.005 | -2.496
-15.5 | -0.771 | 0.331 | 0.004 | -2.33
-15 | -0.745 | 0.30775 | 0.004 | -2.42
-14.5 | -0.718 | 0.31905 | 0.003 | -2.251
-14 | -0.691 | 0.30513 | 0.003 | -2.266
-13.5 | -0.665 | 0.31414 | 0.003 | -2.115
-13 | -0.636 | 0.26796 | 0.002 | -2.374
-12.5 | -0.609 | 0.25611 | 0.001 | -2.378
-12 | -0.582 | 0.25389 | 0.001 | -2.293
-11.5 | -0.555 | 0.24687 | 0.001 | -2.249
-11 | -0.528 | 0.243 | 0 | -2.173
-10.5 | -0.501 | 0.24013 | 0 | -2.087
-10 | -0.474 | 0.23682 | -0.001 | -2.001
-9.5 | -0.447 | 0.25513 | -0.001 | -1.751
-9 | -0.419 | 0.17806 | -0.001 | -2.354
-8.5 | -0.392 | 0.18132 | -0.002 | -2.161
-8 | -0.365 | 0.17366 | -0.002 | -2.099
-7.5 | -0.337 | 0.17153 | -0.003 | -1.966
-7 | -0.31 | 0.09347 | -0.003 | -3.314
-6.5 | -0.282 | 0.07391 | -0.003 | -3.82
-6 | -0.255 | 0.06165 | -0.004 | -4.134
-5.5 | -0.34 | 0.05637 | -0.004 | -6.039
-5 | -0.343 | 0.06133 | -0.004 | -5.599
-4.5 | -0.315 | 0.05111 | -0.005 | -6.154
-4 | -0.274 | 0.04623 | -0.005 | -5.92
-3.5 | -0.227 | 0.04266 | -0.006 | -5.312
-3 | -0.176 | 0.04 | -0.006 | -4.397
-2.5 | -0.123 | 0.03813 | -0.006 | -3.225
-2 | -0.069 | 0.03678 | -0.007 | -1.869
-1.5 | -0.017 | 0.01814 | -0.019 | -0.934
-1 | 0.052 | 0.01818 | -0.02 | 2.839
-0.5 | 0.119 | 0.01807 | -0.021 | 6.574
0 | 0.182 | 0.0193 | -0.022 | 9.41
0.5 | 0.246 | 0.01965 | -0.023 | 12.543
1 | 0.311 | 0.0201 | -0.024 | 15.471
1.5 | 0.375 | 0.02057 | -0.025 | 18.232
2 | 0.439 | 0.02108 | -0.026 | 20.84
2.5 | 0.503 | 0.02168 | -0.027 | 23.215
3 | 0.567 | 0.02236 | -0.028 | 25.333
3.5 | 0.629 | 0.02318 | -0.029 | 27.145
4 | 0.715 | 0.02275 | -0.031 | 31.413
4.5 | 0.775 | 0.02394 | -0.032 | 32.376
5 | 0.836 | 0.02598 | -0.033 | 32.188
5.5 | 0.89 | 0.02773 | -0.034 | 32.098
6 | 0.944 | 0.02948 | -0.035 | 32.024
6.5 | 0.838 | 0.05358 | -0.017 | 15.638
7 | 0.873 | 0.05799 | -0.016 | 15.047
7.5 | 0.899 | 0.06591 | -0.016 | 13.643
8 | 0.911 | 0.07649 | -0.015 | 11.916
8.5 | 0.875 | 0.09348 | -0.016 | 9.364
9 | 0.572 | 0.29772 | -0.015 | 1.92
9.5 | 0.599 | 0.21003 | -0.017 | 2.853
10 | 0.627 | 0.22458 | -0.018 | 2.791
10.5 | 0.654 | 0.21974 | -0.019 | 2.976
11 | 0.682 | 0.25241 | -0.021 | 2.702
11.5 | 0.709 | 0.25447 | -0.021 | 2.786
12 | 0.736 | 0.24769 | -0.022 | 2.972
12.5 | 0.763 | 0.24888 | -0.022 | 3.067
13 | 0.791 | 0.27184 | -0.023 | 2.908
13.5 | 0.82 | 0.31253 | -0.026 | 2.623
14 | 0.847 | 0.30989 | -0.027 | 2.733
14.5 | 0.874 | 0.32125 | -0.028 | 2.72
15 | 0.901 | 0.35665 | -0.028 | 2.525
15.5 | 0.928 | 0.36351 | -0.029 | 2.552
16 | 0.957 | 0.37675 | -0.032 | 2.54
16.5 | 0.986 | 0.41679 | -0.034 | 2.366
17 | 1.013 | 0.42057 | -0.034 | 2.408
17.5 | 1.039 | 0.42037 | -0.035 | 2.473
18 | 1.066 | 0.4311 | -0.036 | 2.473
18.5 | 1.093 | 0.43162 | -0.036 | 2.532
19 | 1.125 | 0.45851 | -0.039 | 2.453
19.5 | 1.151 | 0.48552 | -0.04 | 2.371
20 | 1.178 | 0.48994 | -0.041 | 2.404

## 8. Re 50k Mach 0.50 (2)
BIGFOIL.COM POLAR EXPORT
kc135b
KC-135 BL124.32 |  |  |  | Cl Max: | 0.9133 | at alpha= | 20 | deg
XFOIL ncrit=9 |  |  |  | L/D Max: | 14.7919 | at alpha= | 6.5 | deg
Re: | 50000 |  |  | Cd Min: | 0.28126 | at alpha= | 20 | deg
Mach: | 0.5 |  |  | Cl=0 at alpha= | -0.66957 | deg
|  |  |  | @ Cl=0.1, Cd= | 0.037258
|  |  |  | @ Cl=0.4, Cd= | 0.045446
|  |  |  | @ Cl=0.6, Cd= | 0.047807
alpha (deg) | Cl | Cd | Cm | Cl/Cd
-1 | -0.0341 | 0.03622 | -0.0147 | -0.94147
-0.5 | 0.0175 | 0.03634 | -0.0186 | 0.48156
0 | 0.0593 | 0.03666 | -0.0205 | 1.6176
0.5 | 0.0925 | 0.03711 | -0.0207 | 2.4926
1 | 0.1214 | 0.03768 | -0.02 | 3.2219
1.5 | 0.1372 | 0.03798 | -0.0164 | 3.6124
2 | 0.1682 | 0.03883 | -0.0147 | 4.3317
2.5 | 0.2149 | 0.04032 | -0.0148 | 5.3299
3 | 0.2636 | 0.04203 | -0.0145 | 6.2717
3.5 | 0.3343 | 0.04387 | -0.0164 | 7.6202
4 | 0.3957 | 0.04538 | -0.0158 | 8.7197
4.5 | 0.4654 | 0.04645 | -0.015 | 10.0194
5 | 0.5281 | 0.04724 | -0.0124 | 11.1791
5.5 | 0.5831 | 0.04797 | -0.0086 | 12.1555
6 | 0.6579 | 0.04725 | -0.0043 | 13.9238
6.5 | 0.7072 | 0.04781 | 0.0011 | 14.7919
7 | 0.6971 | 0.05353 | 0.005 | 13.0226
7.5 | 0.7385 | 0.05537 | 0.0099 | 13.3375
8 | 0.753 | 0.05979 | 0.0137 | 12.5941
8.5 | 0.7572 | 0.06537 | 0.0168 | 11.5833
9 | 0.7692 | 0.06997 | 0.0208 | 10.9933
9.5 | 0.7493 | 0.0795 | 0.0195 | 9.4252
10 | 0.6986 | 0.09497 | 0.0113 | 7.356
10.5 | 0.7051 | 0.10278 | 0.0112 | 6.8603
11 | 0.6759 | 0.11588 | 0.0042 | 5.8328
11.5 | 0.6763 | 0.12574 | 0.001 | 5.3786
12 | 0.6696 | 0.1365 | -0.0042 | 4.9055
12.5 | 0.6706 | 0.14712 | -0.0091 | 4.5582
13 | 0.6812 | 0.15782 | -0.0135 | 4.3163
13.5 | 0.6655 | 0.17199 | -0.0251 | 3.8694
14 | 0.6899 | 0.182 | -0.0276 | 3.7907
14.5 | 0.7109 | 0.19127 | -0.0303 | 3.7167
15 | 0.722 | 0.19775 | -0.0338 | 3.6511
15.5 | 0.734 | 0.20449 | -0.0377 | 3.5894
16 | 0.7496 | 0.21236 | -0.0418 | 3.5299
16.5 | 0.775 | 0.22252 | -0.0446 | 3.4828
17 | 0.7962 | 0.23093 | -0.0481 | 3.4478
17.5 | 0.8065 | 0.2364 | -0.0535 | 3.4116
18 | 0.8382 | 0.24973 | -0.0558 | 3.3564
18.5 | 0.8469 | 0.25257 | -0.0618 | 3.3531
19 | 0.8711 | 0.26328 | -0.0654 | 3.3086
19.5 | 0.8863 | 0.2686 | -0.0709 | 3.2997
20 | 0.9133 | 0.28126 | -0.0741 | 3.2472

## 9. Re 100k Mach 0.00 (1)
BIGFOIL.COM POLAR EXPORT
kc135b
KC-135 BL124.32 |  |  |  | Cl Max: | 1.043 | at alpha= | 8 | deg
JavaFoil+Calcfoil stall+Eppler ext transition |  |  |  | L/D Max: | 49.339 | at alpha= | 5 | deg
Re: | 100000 |  |  | Cd Min: | 0.01232 | at alpha= | -0.5 | deg
Mach: | 0 |  |  | Cl=0 at alpha= | -1.375 | deg
|  |  |  | @ Cl=0.1, Cd= | 0.012417
|  |  |  | @ Cl=0.4, Cd= | 0.012813
|  |  |  | @ Cl=0.6, Cd= | 0.014299
alpha (deg) | Cl | Cd | Cm | Cl/Cd
-17.5 | -0.571 | 0.21291 | 0.004 | -2.682
-17 | -0.586 | 0.19445 | 0.004 | -3.011
-16.5 | -0.6 | 0.17804 | 0.004 | -3.368
-16 | -0.613 | 0.17234 | 0.003 | -3.556
-15.5 | -0.625 | 0.16564 | 0.003 | -3.775
-15 | -0.636 | 0.15165 | 0.003 | -4.197
-14.5 | -0.646 | 0.14864 | 0.002 | -4.348
-14 | -0.655 | 0.1368 | 0.002 | -4.784
-13.5 | -0.661 | 0.12519 | 0.002 | -5.279
-13 | -0.665 | 0.12155 | 0.001 | -5.471
-12.5 | -0.667 | 0.10873 | 0.001 | -6.133
-12 | -0.666 | 0.10419 | 0.001 | -6.393
-11.5 | -0.662 | 0.10543 | 0 | -6.283
-11 | -0.656 | 0.09953 | 0 | -6.589
-10.5 | -0.646 | 0.08302 | 0 | -7.782
-10 | -0.633 | 0.08563 | -0.001 | -7.393
-9.5 | -0.617 | 0.07797 | -0.001 | -7.908
-9 | -0.597 | 0.07153 | -0.001 | -8.345
-8.5 | -0.574 | 0.06665 | -0.002 | -8.611
-8 | -0.548 | 0.06129 | -0.002 | -8.937
-7.5 | -0.518 | 0.05764 | -0.002 | -8.995
-7 | -0.486 | 0.05373 | -0.003 | -9.051
-6.5 | -0.451 | 0.04984 | -0.003 | -9.057
-6 | -0.414 | 0.04666 | -0.003 | -8.875
-5.5 | -0.375 | 0.04389 | -0.004 | -8.538
-5 | -0.333 | 0.04239 | -0.004 | -7.865
-4.5 | -0.29 | 0.03999 | -0.004 | -7.262
-4 | -0.246 | 0.03813 | -0.005 | -6.453
-3.5 | -0.201 | 0.03646 | -0.005 | -5.503
-3 | -0.154 | 0.03505 | -0.005 | -4.403
-2.5 | -0.107 | 0.03372 | -0.006 | -3.186
-2 | -0.074 | 0.01368 | -0.016 | -5.402
-1.5 | -0.015 | 0.01388 | -0.017 | -1.059
-1 | 0.045 | 0.01375 | -0.018 | 3.254
-0.5 | 0.104 | 0.01232 | -0.019 | 8.474
0 | 0.166 | 0.01232 | -0.02 | 13.438
0.5 | 0.225 | 0.01239 | -0.021 | 18.188
1 | 0.285 | 0.01253 | -0.022 | 22.783
1.5 | 0.345 | 0.01263 | -0.023 | 27.344
2 | 0.405 | 0.01283 | -0.024 | 31.593
2.5 | 0.46 | 0.01348 | -0.025 | 34.127
3 | 0.517 | 0.01377 | -0.026 | 37.587
3.5 | 0.574 | 0.01411 | -0.027 | 40.653
4 | 0.629 | 0.01451 | -0.027 | 43.386
4.5 | 0.684 | 0.01494 | -0.028 | 45.803
5 | 0.76 | 0.0154 | -0.03 | 49.339
5.5 | 0.808 | 0.01774 | -0.031 | 45.513
6 | 0.858 | 0.01831 | -0.031 | 46.857
6.5 | 0.906 | 0.02011 | -0.032 | 45.037
7 | 0.954 | 0.02161 | -0.033 | 44.16
7.5 | 1 | 0.0228 | -0.034 | 43.863
8 | 1.043 | 0.02363 | -0.035 | 44.151
8.5 | 0.903 | 0.05769 | -0.015 | 15.65
9 | 0.934 | 0.06295 | -0.015 | 14.835
9.5 | 0.961 | 0.06718 | -0.016 | 14.312
10 | 0.985 | 0.0725 | -0.016 | 13.584
10.5 | 1.004 | 0.07759 | -0.016 | 12.94
11 | 1.019 | 0.08257 | -0.016 | 12.338
11.5 | 1.029 | 0.08816 | -0.016 | 11.67
12 | 1.034 | 0.09531 | -0.016 | 10.851
12.5 | 1.035 | 0.10427 | -0.017 | 9.926
13 | 1.031 | 0.11104 | -0.017 | 9.286

## 10. Re 100k Mach 0.00 (2)
BIGFOIL.COM POLAR EXPORT
kc135b
KC-135 BL124.32 |  |  |  | Cl Max: | 1.0952 | at alpha= | 12 | deg
XFOIL ncrit=9 |  |  |  | L/D Max: | 50.434 | at alpha= | 6.5 | deg
Re: | 100000 |  |  | Cd Min: | 0.19868 | at alpha= | 17 | deg
Mach: | 0 |  |  | Cl=0 at alpha= | -0.92744 | deg
|  |  |  | @ Cl=0.1, Cd= | 0.021627
|  |  |  | @ Cl=0.4, Cd= | 0.021775
|  |  |  | @ Cl=0.6, Cd= | 0.020181
alpha (deg) | Cl | Cd | Cm | Cl/Cd
-12 | -0.4815 | 0.12629 | -0.0244 | -3.8127
-11.5 | -0.482 | 0.11745 | -0.0277 | -4.1039
-11 | -0.4659 | 0.11089 | -0.0276 | -4.2015
-10.5 | -0.5135 | 0.10047 | -0.0406 | -5.111
-10 | -0.4749 | 0.09464 | -0.0343 | -5.018
-9.5 | -0.5186 | 0.08369 | -0.044 | -6.1967
-9 | -0.5925 | 0.07803 | -0.0428 | -7.5932
-8.5 | -0.5705 | 0.06982 | -0.0411 | -8.171
-8 | -0.6502 | 0.06953 | -0.0311 | -9.3514
-7.5 | -0.643 | 0.06194 | -0.0267 | -10.381
-7 | -0.6552 | 0.05706 | -0.0196 | -11.4826
-6 | -0.6469 | 0.04817 | -0.0123 | -13.4295
-5 | -0.5132 | 0.03495 | -0.0196 | -14.6838
-4.5 | -0.4219 | 0.03028 | -0.0202 | -13.9333
-4 | -0.3412 | 0.02705 | -0.0243 | -12.6137
-3.5 | -0.2729 | 0.02466 | -0.0262 | -11.0665
-3 | -0.2116 | 0.02282 | -0.0273 | -9.2726
-2.5 | -0.1602 | 0.02143 | -0.027 | -7.4755
-2 | -0.1373 | 0.0186 | -0.0212 | -7.3817
-1.5 | -0.092 | 0.01967 | -0.0131 | -4.6772
-1 | -0.0142 | 0.02137 | -0.0126 | -0.66448
0 | 0.1815 | 0.02181 | -0.0294 | 8.3219
0.5 | 0.2614 | 0.02199 | -0.0354 | 11.8872
1 | 0.3445 | 0.02199 | -0.0416 | 15.6662
1.5 | 0.4296 | 0.02166 | -0.0476 | 19.8338
2 | 0.5152 | 0.0212 | -0.0535 | 24.3019
2.5 | 0.6042 | 0.02013 | -0.059 | 30.0149
3 | 0.6604 | 0.01981 | -0.0602 | 33.3367
3.5 | 0.6865 | 0.01956 | -0.0552 | 35.0971
4 | 0.7069 | 0.01961 | -0.0492 | 36.0479
4.5 | 0.7445 | 0.01913 | -0.0448 | 38.9179
5 | 0.7812 | 0.01868 | -0.0401 | 41.8201
5.5 | 0.8172 | 0.01815 | -0.0351 | 45.0248
6 | 0.8547 | 0.01749 | -0.03 | 48.8679
6.5 | 0.8831 | 0.01751 | -0.0237 | 50.434
7 | 0.9023 | 0.01875 | -0.0168 | 48.1227
7.5 | 0.9225 | 0.02055 | -0.0111 | 44.8905
8 | 0.9446 | 0.0222 | -0.0059 | 42.5495
8.5 | 0.959 | 0.02399 | 0.0001 | 39.975
9 | 0.9596 | 0.02654 | 0.0079 | 36.1567
9.5 | 0.969 | 0.02943 | 0.0139 | 32.9256
10 | 0.9959 | 0.03269 | 0.0171 | 30.465
10.5 | 1.0329 | 0.03632 | 0.019 | 28.4389
11 | 1.0823 | 0.04136 | 0.0187 | 26.1678
11.5 | 1.0917 | 0.04569 | 0.0237 | 23.8936
12 | 1.0952 | 0.05124 | 0.0279 | 21.3739
12.5 | 1.0816 | 0.05734 | 0.032 | 18.8629
13 | 1.0552 | 0.06432 | 0.0347 | 16.4055
13.5 | 0.9925 | 0.07491 | 0.0341 | 13.2492
14 | 0.9183 | 0.09025 | 0.0274 | 10.1751
14.5 | 0.8495 | 0.11007 | 0.0158 | 7.7178
15 | 0.764 | 0.14638 | -0.004 | 5.2193
15.5 | 0.7379 | 0.17702 | -0.017 | 4.1685
16 | 0.7158 | 0.18386 | -0.0255 | 3.8932
16.5 | 0.7578 | 0.1938 | -0.0233 | 3.9102
17 | 0.7354 | 0.19868 | -0.0327 | 3.7014

## 11. Re 100k Mach 0.10 (1)
BIGFOIL.COM POLAR EXPORT
kc135b
KC-135 BL124.32 |  |  |  | Cl Max: | 1.027 | at alpha= | 12 | deg
JavaFoil+Calcfoil stall+Eppler ext transition |  |  |  | L/D Max: | 49.227 | at alpha= | 5 | deg
Re: | 100000 |  |  | Cd Min: | 0.01231 | at alpha= | 0 | deg
Mach: | 0.1 |  |  | Cl=0 at alpha= | -1.375 | deg
|  |  |  | @ Cl=0.1, Cd= | 0.012469
|  |  |  | @ Cl=0.4, Cd= | 0.012815
|  |  |  | @ Cl=0.6, Cd= | 0.014331
alpha (deg) | Cl | Cd | Cm | Cl/Cd
-17 | -0.539 | 0.20099 | 0.004 | -2.681
-16.5 | -0.556 | 0.18367 | 0.004 | -3.026
-16 | -0.572 | 0.17649 | 0.003 | -3.241
-15.5 | -0.587 | 0.16127 | 0.003 | -3.643
-15 | -0.602 | 0.1558 | 0.003 | -3.862
-14.5 | -0.615 | 0.1472 | 0.002 | -4.176
-14 | -0.626 | 0.14086 | 0.002 | -4.445
-13.5 | -0.636 | 0.13123 | 0.002 | -4.843
-13 | -0.643 | 0.11985 | 0.001 | -5.363
-12.5 | -0.648 | 0.11191 | 0.001 | -5.788
-12 | -0.65 | 0.10363 | 0.001 | -6.27
-11.5 | -0.649 | 0.09847 | 0 | -6.59
-11 | -0.645 | 0.09989 | 0 | -6.454
-10.5 | -0.637 | 0.08473 | 0 | -7.522
-10 | -0.626 | 0.08575 | -0.001 | -7.303
-9.5 | -0.612 | 0.07804 | -0.001 | -7.838
-9 | -0.593 | 0.07462 | -0.001 | -7.952
-8.5 | -0.572 | 0.06711 | -0.002 | -8.52
-8 | -0.547 | 0.06204 | -0.002 | -8.811
-7.5 | -0.518 | 0.05783 | -0.002 | -8.959
-7 | -0.487 | 0.05384 | -0.003 | -9.038
-6.5 | -0.452 | 0.0504 | -0.003 | -8.971
-6 | -0.415 | 0.04679 | -0.003 | -8.873
-5.5 | -0.376 | 0.0441 | -0.004 | -8.524
-5 | -0.335 | 0.04255 | -0.004 | -7.863
-4.5 | -0.292 | 0.0401 | -0.004 | -7.27
-4 | -0.247 | 0.03817 | -0.005 | -6.474
-3.5 | -0.202 | 0.03645 | -0.005 | -5.53
-3 | -0.155 | 0.03508 | -0.005 | -4.419
-2.5 | -0.108 | 0.03375 | -0.006 | -3.198
-2 | -0.074 | 0.01366 | -0.016 | -5.435
-1.5 | -0.015 | 0.01394 | -0.017 | -1.06
-1 | 0.045 | 0.01378 | -0.018 | 3.265
-0.5 | 0.105 | 0.01235 | -0.019 | 8.493
0 | 0.166 | 0.01231 | -0.02 | 13.508
0.5 | 0.227 | 0.01238 | -0.021 | 18.299
1 | 0.287 | 0.01253 | -0.022 | 22.892
1.5 | 0.347 | 0.0127 | -0.023 | 27.326
2 | 0.407 | 0.01283 | -0.024 | 31.742
2.5 | 0.462 | 0.01351 | -0.025 | 34.199
3 | 0.519 | 0.0138 | -0.026 | 37.655
3.5 | 0.576 | 0.01416 | -0.027 | 40.688
4 | 0.632 | 0.01456 | -0.027 | 43.429
4.5 | 0.687 | 0.01506 | -0.028 | 45.63
5 | 0.763 | 0.01551 | -0.03 | 49.227
5.5 | 0.811 | 0.01783 | -0.031 | 45.461
6 | 0.861 | 0.01848 | -0.032 | 46.607
6.5 | 0.909 | 0.02027 | -0.032 | 44.844
7 | 0.958 | 0.0218 | -0.033 | 43.926
7.5 | 1.003 | 0.023 | -0.034 | 43.622
8 | 0.873 | 0.05437 | -0.017 | 16.05
8.5 | 0.906 | 0.05782 | -0.015 | 15.665
9 | 0.936 | 0.06311 | -0.015 | 14.835
9.5 | 0.963 | 0.06704 | -0.015 | 14.362
10 | 0.985 | 0.07203 | -0.015 | 13.68
10.5 | 1.003 | 0.07827 | -0.016 | 12.818
11 | 1.016 | 0.08445 | -0.016 | 12.036
11.5 | 1.024 | 0.09114 | -0.016 | 11.24
12 | 1.027 | 0.09744 | -0.017 | 10.542
12.5 | 1.025 | 0.10357 | -0.017 | 9.898
13 | 1.018 | 0.11062 | -0.017 | 9.202
13.5 | 1.006 | 0.1186 | -0.017 | 8.485
14 | 0.99 | 0.12997 | -0.017 | 7.619
14.5 | 0.97 | 0.13918 | -0.017 | 6.972
15 | 0.947 | 0.15031 | -0.017 | 6.301
15.5 | 0.921 | 0.16088 | -0.017 | 5.724
16 | 0.892 | 0.17634 | -0.017 | 5.061
16.5 | 0.862 | 0.18555 | -0.017 | 4.646
17 | 0.83 | 0.20432 | -0.017 | 4.063

## 12. Re 100k Mach 0.10 (2)
BIGFOIL.COM POLAR EXPORT
kc135b
KC-135 BL124.32 |  |  |  | Cl Max: | 1.0844 | at alpha= | 11.5 | deg
XFOIL ncrit=9 |  |  |  | L/D Max: | 50.1416 | at alpha= | 6.5 | deg
Re: | 100000 |  |  | Cd Min: | 0.19474 | at alpha= | 16.5 | deg
Mach: | 0.1 |  |  | Cl=0 at alpha= | -0.92706 | deg
|  |  |  | @ Cl=0.1, Cd= | 0.021879
|  |  |  | @ Cl=0.4, Cd= | 0.021848
|  |  |  | @ Cl=0.6, Cd= | 0.020433
alpha (deg) | Cl | Cd | Cm | Cl/Cd
-4.5 | -0.423 | 0.03049 | -0.0208 | -13.8734
-4 | -0.3426 | 0.02723 | -0.0247 | -12.5817
-3.5 | -0.2714 | 0.02476 | -0.027 | -10.9612
-3 | -0.2102 | 0.02292 | -0.028 | -9.171
-2.5 | -0.1599 | 0.02153 | -0.0274 | -7.4268
-2 | -0.136 | 0.01868 | -0.0221 | -7.2805
-1.5 | -0.0987 | 0.01968 | -0.0127 | -5.0152
-1 | -0.0152 | 0.02139 | -0.0127 | -0.71061
-0.5 | 0.089 | 0.02188 | -0.0213 | 4.0676
0 | 0.1825 | 0.02187 | -0.0294 | 8.3448
0.5 | 0.2597 | 0.02209 | -0.0349 | 11.7565
1.5 | 0.4276 | 0.0218 | -0.0469 | 19.6147
2 | 0.5145 | 0.02131 | -0.053 | 24.1436
2.5 | 0.6022 | 0.02041 | -0.0585 | 29.5051
3 | 0.6645 | 0.01988 | -0.0603 | 33.4256
3.5 | 0.6923 | 0.01958 | -0.0555 | 35.3575
4 | 0.7103 | 0.01968 | -0.0491 | 36.0925
4.5 | 0.7436 | 0.01935 | -0.0441 | 38.4289
5 | 0.7813 | 0.01883 | -0.0394 | 41.4923
5.5 | 0.8223 | 0.01808 | -0.0348 | 45.4812
6 | 0.8575 | 0.0175 | -0.0293 | 49
6.5 | 0.885 | 0.01765 | -0.0228 | 50.1416
7 | 0.9037 | 0.01901 | -0.0159 | 47.5381
7.5 | 0.9242 | 0.02081 | -0.0101 | 44.4113
8 | 0.9453 | 0.02245 | -0.0048 | 42.1069
8.5 | 0.9579 | 0.02436 | 0.0016 | 39.3227
9 | 0.9572 | 0.02703 | 0.0095 | 35.4125
9.5 | 0.9685 | 0.02989 | 0.0152 | 32.4021
10 | 0.9968 | 0.03323 | 0.0184 | 29.997
10.5 | 1.0336 | 0.037 | 0.0203 | 27.9351
11 | 1.0792 | 0.04213 | 0.0206 | 25.616
11.5 | 1.0844 | 0.04666 | 0.0257 | 23.2405
12 | 1.0813 | 0.05241 | 0.0301 | 20.6316
12.5 | 1.0593 | 0.05905 | 0.0338 | 17.939
13 | 1.0196 | 0.06733 | 0.0354 | 15.1433
13.5 | 0.9632 | 0.07861 | 0.033 | 12.2529
14 | 0.8973 | 0.09407 | 0.0253 | 9.5386
14.5 | 0.8364 | 0.11375 | 0.0137 | 7.353
15 | 0.7638 | 0.14728 | -0.004 | 5.186
15.5 | 0.7382 | 0.17788 | -0.0173 | 4.15
16 | 0.716 | 0.18458 | -0.0259 | 3.8791
16.5 | 0.7594 | 0.19474 | -0.0235 | 3.8996

## 13. Re 100k Mach 0.25 (1)
BIGFOIL.COM POLAR EXPORT
kc135b
KC-135 BL124.32 |  |  |  | Cl Max: | 1.02 | at alpha= | 7.5 | deg
JavaFoil+Calcfoil stall+Eppler ext transition |  |  |  | L/D Max: | 46.954 | at alpha= | 4.5 | deg
Re: | 100000 |  |  | Cd Min: | 0.01245 | at alpha= | 0 | deg
Mach: | 0.25 |  |  | Cl=0 at alpha= | -1.3771 | deg
|  |  |  | @ Cl=0.1, Cd= | 0.012649
|  |  |  | @ Cl=0.4, Cd= | 0.013324
|  |  |  | @ Cl=0.6, Cd= | 0.014567
alpha (deg) | Cl | Cd | Cm | Cl/Cd
-14.5 | -0.317 | 0.16601 | 0.002 | -1.908
-14 | -0.363 | 0.15826 | 0.002 | -2.293
-13.5 | -0.405 | 0.14212 | 0.002 | -2.848
-13 | -0.442 | 0.13347 | 0.001 | -3.315
-12.5 | -0.476 | 0.12324 | 0.001 | -3.862
-12 | -0.505 | 0.11374 | 0.001 | -4.437
-11.5 | -0.528 | 0.10407 | 0 | -5.077
-11 | -0.547 | 0.09618 | 0 | -5.684
-10.5 | -0.559 | 0.08815 | 0 | -6.344
-10 | -0.566 | 0.0844 | -0.001 | -6.706
-9.5 | -0.567 | 0.07718 | -0.001 | -7.342
-9 | -0.561 | 0.08267 | -0.001 | -6.79
-8.5 | -0.55 | 0.07586 | -0.002 | -7.254
-8 | -0.534 | 0.06524 | -0.002 | -8.18
-7.5 | -0.512 | 0.06325 | -0.002 | -8.091
-7 | -0.485 | 0.05622 | -0.003 | -8.631
-6.5 | -0.454 | 0.05188 | -0.003 | -8.757
-6 | -0.42 | 0.04799 | -0.003 | -8.744
-5.5 | -0.382 | 0.0457 | -0.004 | -8.35
-5 | -0.341 | 0.0427 | -0.004 | -7.982
-4.5 | -0.298 | 0.04065 | -0.004 | -7.327
-4 | -0.253 | 0.03833 | -0.005 | -6.598
-3.5 | -0.207 | 0.03674 | -0.005 | -5.622
-3 | -0.159 | 0.0352 | -0.006 | -4.518
-2.5 | -0.111 | 0.03402 | -0.006 | -3.254
-2 | -0.076 | 0.01378 | -0.017 | -5.535
-1.5 | -0.015 | 0.01404 | -0.018 | -1.082
-1 | 0.046 | 0.01386 | -0.019 | 3.335
-0.5 | 0.108 | 0.01247 | -0.02 | 8.647
0 | 0.171 | 0.01245 | -0.021 | 13.73
0.5 | 0.233 | 0.01257 | -0.022 | 18.517
1 | 0.295 | 0.01267 | -0.023 | 23.267
1.5 | 0.357 | 0.01284 | -0.024 | 27.778
2 | 0.413 | 0.01347 | -0.024 | 30.65
2.5 | 0.472 | 0.01376 | -0.025 | 34.331
3 | 0.531 | 0.0141 | -0.026 | 37.651
3.5 | 0.589 | 0.01448 | -0.027 | 40.687
4 | 0.647 | 0.01494 | -0.028 | 43.288
4.5 | 0.725 | 0.01543 | -0.03 | 46.954
5 | 0.775 | 0.01678 | -0.031 | 46.157
5.5 | 0.827 | 0.01847 | -0.031 | 44.79
6 | 0.879 | 0.01915 | -0.032 | 45.892
6.5 | 0.928 | 0.02106 | -0.033 | 44.062
7 | 0.976 | 0.02282 | -0.034 | 42.772
7.5 | 1.02 | 0.02422 | -0.035 | 42.128
8 | 0.888 | 0.05601 | -0.016 | 15.848
8.5 | 0.921 | 0.06039 | -0.015 | 15.248
9 | 0.947 | 0.06441 | -0.016 | 14.708
9.5 | 0.968 | 0.06968 | -0.016 | 13.896
10 | 0.983 | 0.07523 | -0.015 | 13.061
10.5 | 0.99 | 0.08254 | -0.016 | 11.995
11 | 0.99 | 0.08988 | -0.016 | 11.011
11.5 | 0.981 | 0.09696 | -0.016 | 10.115
12 | 0.963 | 0.10666 | -0.016 | 9.032
12.5 | 0.937 | 0.11344 | -0.016 | 8.261

## 14. Re 100k Mach 0.25 (2)
BIGFOIL.COM POLAR EXPORT
kc135b
KC-135 BL124.32 |  |  |  | Cl Max: | 1.0566 | at alpha= | 11 | deg
XFOIL ncrit=9 |  |  |  | L/D Max: | 48.8714 | at alpha= | 6 | deg
Re: | 100000 |  |  | Cd Min: | 0.18844 | at alpha= | 16 | deg
Mach: | 0.25 |  |  | Cl=0 at alpha= | -0.81339 | deg
|  |  |  | @ Cl=0.1, Cd= | 0.022507
|  |  |  | @ Cl=0.4, Cd= | 0.022432
|  |  |  | @ Cl=0.6, Cd= | 0.021158
alpha (deg) | Cl | Cd | Cm | Cl/Cd
-5 | -0.4985 | 0.03604 | -0.024 | -13.8319
-4.5 | -0.4243 | 0.03153 | -0.0246 | -13.457
-4 | -0.3539 | 0.0283 | -0.0263 | -12.5053
-3.5 | -0.2718 | 0.02547 | -0.03 | -10.6714
-3 | -0.1988 | 0.02335 | -0.0325 | -8.5139
-2.5 | -0.1511 | 0.02194 | -0.031 | -6.887
-2 | -0.1204 | 0.01937 | -0.0273 | -6.2158
-1.5 | -0.1067 | 0.0199 | -0.0141 | -5.3618
-1 | -0.0496 | 0.02121 | -0.0094 | -2.3385
-0.5 | 0.0833 | 0.02246 | -0.0204 | 3.7088
0 | 0.1572 | 0.02267 | -0.0248 | 6.9343
0.5 | 0.2456 | 0.0227 | -0.0316 | 10.8194
1 | 0.3334 | 0.02265 | -0.0381 | 14.7196
1.5 | 0.4249 | 0.02235 | -0.0446 | 19.0112
2 | 0.5042 | 0.02226 | -0.0495 | 22.6505
2.5 | 0.5997 | 0.02116 | -0.0555 | 28.3412
3 | 0.6808 | 0.02056 | -0.0604 | 33.1128
3.5 | 0.709 | 0.0202 | -0.0551 | 35.099
4 | 0.7275 | 0.02013 | -0.0484 | 36.1401
4.5 | 0.7591 | 0.01969 | -0.0426 | 38.5526
5 | 0.7997 | 0.01891 | -0.0375 | 42.2898
5.5 | 0.8403 | 0.01807 | -0.0321 | 46.5025
6 | 0.8704 | 0.01781 | -0.0253 | 48.8714
6.5 | 0.8933 | 0.01865 | -0.018 | 47.8981
7 | 0.9118 | 0.02036 | -0.011 | 44.7839
7.5 | 0.932 | 0.0222 | -0.005 | 41.982
8 | 0.9464 | 0.02396 | 0.0017 | 39.4992
8.5 | 0.9475 | 0.02632 | 0.0099 | 35.9992
9 | 0.9505 | 0.02934 | 0.0171 | 32.396
9.5 | 0.9708 | 0.03265 | 0.0215 | 29.7335
10 | 1.0009 | 0.0364 | 0.0247 | 27.4973
10.5 | 1.0295 | 0.04101 | 0.0275 | 25.1036
11 | 1.0566 | 0.04679 | 0.0296 | 22.5817
11.5 | 1.0359 | 0.05222 | 0.0346 | 19.8372
12 | 1.0093 | 0.0594 | 0.037 | 16.9916
12.5 | 0.9719 | 0.06835 | 0.0368 | 14.2195
13 | 0.9245 | 0.07973 | 0.0331 | 11.5954
13.5 | 0.8722 | 0.09423 | 0.0254 | 9.2561
14 | 0.8277 | 0.11097 | 0.0159 | 7.4588
14.5 | 0.7467 | 0.14519 | -0.0043 | 5.1429
15 | 0.7012 | 0.1725 | -0.0206 | 4.0649
15.5 | 0.7411 | 0.18243 | -0.019 | 4.0624
16 | 0.7189 | 0.18844 | -0.028 | 3.815

## 15. Re 100k Mach 0.50 (1)
BIGFOIL.COM POLAR EXPORT
kc135b
KC-135 BL124.32 |  |  |  | Cl Max: | 1.178 | at alpha= | 20 | deg
JavaFoil+Calcfoil stall+Eppler ext transition |  |  |  | L/D Max: | 43.135 | at alpha= | 4.5 | deg
Re: | 100000 |  |  | Cd Min: | 0.01345 | at alpha= | -0.5 | deg
Mach: | 0.5 |  |  | Cl=0 at alpha= | -1.3768 | deg
|  |  |  | @ Cl=0.1, Cd= | 0.013779
|  |  |  | @ Cl=0.4, Cd= | 0.014371
|  |  |  | @ Cl=0.6, Cd= | 0.015851
alpha (deg) | Cl | Cd | Cm | Cl/Cd
-20 | -1.012 | 0.33764 | 0.009 | -2.996
-19.5 | -0.982 | 0.31719 | 0.008 | -3.095
-19 | -0.955 | 0.30922 | 0.007 | -3.09
-18.5 | -0.929 | 0.29754 | 0.007 | -3.123
-18 | -0.903 | 0.29475 | 0.007 | -3.064
-17.5 | -0.877 | 0.29395 | 0.006 | -2.983
-17 | -0.85 | 0.28546 | 0.006 | -2.979
-16.5 | -0.824 | 0.26231 | 0.005 | -3.142
-16 | -0.798 | 0.25842 | 0.005 | -3.087
-15.5 | -0.771 | 0.25311 | 0.004 | -3.047
-15 | -0.745 | 0.24701 | 0.004 | -3.015
-14.5 | -0.718 | 0.25556 | 0.003 | -2.81
-14 | -0.691 | 0.24603 | 0.003 | -2.81
-13.5 | -0.665 | 0.23592 | 0.003 | -2.817
-13 | -0.636 | 0.21616 | 0.002 | -2.943
-12.5 | -0.609 | 0.20643 | 0.001 | -2.95
-12 | -0.582 | 0.20137 | 0.001 | -2.891
-11.5 | -0.555 | 0.19527 | 0.001 | -2.843
-11 | -0.528 | 0.19171 | 0 | -2.755
-10.5 | -0.501 | 0.18882 | 0 | -2.654
-10 | -0.474 | 0.18563 | -0.001 | -2.553
-9.5 | -0.447 | 0.19715 | -0.001 | -2.266
-9 | -0.419 | 0.13872 | -0.001 | -3.021
-8.5 | -0.392 | 0.13361 | -0.002 | -2.933
-8 | -0.365 | 0.13795 | -0.002 | -2.643
-7.5 | -0.337 | 0.13576 | -0.003 | -2.484
-7 | -0.31 | 0.07525 | -0.003 | -4.116
-6.5 | -0.282 | 0.06299 | -0.003 | -4.481
-6 | -0.255 | 0.0537 | -0.004 | -4.747
-5.5 | -0.34 | 0.04917 | -0.004 | -6.923
-5 | -0.343 | 0.05184 | -0.005 | -6.625
-4.5 | -0.315 | 0.04435 | -0.005 | -7.091
-4 | -0.274 | 0.04116 | -0.005 | -6.649
-3.5 | -0.227 | 0.03809 | -0.006 | -5.949
-3 | -0.176 | 0.03631 | -0.006 | -4.844
-2.5 | -0.123 | 0.03475 | -0.007 | -3.539
-2 | -0.069 | 0.03323 | -0.009 | -2.075
-1.5 | -0.017 | 0.01458 | -0.02 | -1.162
-1 | 0.052 | 0.01457 | -0.021 | 3.542
-0.5 | 0.12 | 0.01345 | -0.022 | 8.958
0 | 0.188 | 0.01357 | -0.023 | 13.861
0.5 | 0.255 | 0.01378 | -0.024 | 18.514
1 | 0.322 | 0.01402 | -0.025 | 22.965
1.5 | 0.388 | 0.0143 | -0.026 | 27.156
2 | 0.454 | 0.01469 | -0.027 | 30.924
2.5 | 0.519 | 0.01517 | -0.028 | 34.23
3 | 0.583 | 0.01567 | -0.029 | 37.235
3.5 | 0.646 | 0.01634 | -0.03 | 39.541
4 | 0.726 | 0.01729 | -0.032 | 41.974
4.5 | 0.788 | 0.01826 | -0.033 | 43.135
5 | 0.846 | 0.02066 | -0.034 | 40.96
5.5 | 0.902 | 0.02196 | -0.035 | 41.079
6 | 0.952 | 0.0248 | -0.035 | 38.372
6.5 | 0.997 | 0.02669 | -0.036 | 37.34
7 | 0.873 | 0.05261 | -0.016 | 16.593
7.5 | 0.899 | 0.05933 | -0.016 | 15.16
8 | 0.911 | 0.06609 | -0.015 | 13.792
8.5 | 0.875 | 0.0802 | -0.016 | 10.915
9 | 0.572 | 0.23794 | -0.015 | 2.402
9.5 | 0.599 | 0.16122 | -0.017 | 3.717
10 | 0.627 | 0.17434 | -0.018 | 3.595
10.5 | 0.654 | 0.16589 | -0.019 | 3.943
11 | 0.682 | 0.19705 | -0.021 | 3.461
11.5 | 0.709 | 0.19944 | -0.021 | 3.555
12 | 0.736 | 0.19432 | -0.022 | 3.789
12.5 | 0.763 | 0.20122 | -0.022 | 3.793
13 | 0.791 | 0.21425 | -0.024 | 3.691
13.5 | 0.82 | 0.24021 | -0.027 | 3.413
14 | 0.847 | 0.24369 | -0.027 | 3.475
14.5 | 0.874 | 0.26006 | -0.028 | 3.36
15 | 0.901 | 0.27515 | -0.028 | 3.274
15.5 | 0.928 | 0.28212 | -0.029 | 3.289
16 | 0.959 | 0.298 | -0.033 | 3.218
16.5 | 0.986 | 0.32741 | -0.034 | 3.012
17 | 1.013 | 0.32593 | -0.034 | 3.108
17.5 | 1.04 | 0.33723 | -0.035 | 3.083
18 | 1.066 | 0.33805 | -0.036 | 3.154
18.5 | 1.093 | 0.34159 | -0.036 | 3.2
19 | 1.125 | 0.38174 | -0.039 | 2.948
19.5 | 1.151 | 0.38423 | -0.04 | 2.997
20 | 1.178 | 0.38372 | -0.041 | 3.07

## 16. Re 100k Mach 0.50 (2)
BIGFOIL.COM POLAR EXPORT
kc135b
KC-135 BL124.32 |  |  |  | Cl Max: | 0.9336 | at alpha= | 9 | deg
XFOIL ncrit=9 |  |  |  | L/D Max: | 42.641 | at alpha= | 5 | deg
Re: | 100000 |  |  | Cd Min: | 0.25809 | at alpha= | -20 | deg
Mach: | 0.5 |  |  | Cl=0 at alpha= | -0.47249 | deg
|  |  |  | @ Cl=0.1, Cd= | 0.025649
|  |  |  | @ Cl=0.4, Cd= | 0.026109
|  |  |  | @ Cl=0.6, Cd= | 0.024786
alpha (deg) | Cl | Cd | Cm | Cl/Cd
-20 | -0.7215 | 0.25809 | 0.0401 | -2.7955
-19.5 | -0.7027 | 0.25227 | 0.0344 | -2.7855
-19 | -0.6984 | 0.25466 | 0.0263 | -2.7425
-18.5 | -0.6618 | 0.23616 | 0.0254 | -2.8023
-18 | -0.6387 | 0.22775 | 0.022 | -2.8044
-17.5 | -0.6181 | 0.22038 | 0.0178 | -2.8047
-17 | -0.604 | 0.21558 | 0.0119 | -2.8017
-16.5 | -0.6014 | 0.21361 | 0.0051 | -2.8154
-16 | -0.5603 | 0.19799 | 0.0053 | -2.8299
-15.5 | -0.5404 | 0.19059 | 0.0017 | -2.8354
-14.5 | -0.5305 | 0.18139 | -0.0102 | -2.9246
-14 | -0.4891 | 0.16841 | -0.0095 | -2.9042
-13.5 | -0.4756 | 0.16179 | -0.0132 | -2.9396
-13 | -0.4759 | 0.15587 | -0.0189 | -3.0532
-12.5 | -0.4443 | 0.14663 | -0.0189 | -3.0301
-12 | -0.4655 | 0.14308 | -0.0272 | -3.2534
-11.5 | -0.4219 | 0.13199 | -0.0247 | -3.1965
-11 | -0.4433 | 0.12663 | -0.0323 | -3.5008
-10.5 | -0.4069 | 0.11769 | -0.0301 | -3.4574
-10 | -0.3977 | 0.1103 | -0.0318 | -3.6056
-9.5 | -0.3927 | 0.10337 | -0.0334 | -3.799
-8 | -0.4136 | 0.08614 | -0.0333 | -4.8015
-7.5 | -0.3683 | 0.08093 | -0.0263 | -4.5508
-7 | -0.3465 | 0.07748 | -0.0194 | -4.4721
-5.5 | -0.5373 | 0.04737 | -0.041 | -11.3426
-5 | -0.4791 | 0.04139 | -0.0413 | -11.5753
-4.5 | -0.4224 | 0.03566 | -0.0412 | -11.8452
-4 | -0.3589 | 0.03185 | -0.0406 | -11.2684
-3.5 | -0.2853 | 0.02872 | -0.0409 | -9.9338
-3 | -0.2058 | 0.02642 | -0.0422 | -7.7896
-2.5 | -0.1377 | 0.02438 | -0.0419 | -5.6481
-2 | -0.0941 | 0.02317 | -0.0381 | -4.0613
-1.5 | -0.0848 | 0.02099 | -0.0283 | -4.04
-1 | -0.0623 | 0.02247 | -0.0149 | -2.7726
-0.5 | -0.0052 | 0.02435 | -0.0083 | -0.21355
0 | 0.0893 | 0.02558 | -0.0126 | 3.491
0.5 | 0.1657 | 0.02607 | -0.0164 | 6.356
1 | 0.2544 | 0.02632 | -0.0216 | 9.6657
1.5 | 0.3636 | 0.02624 | -0.0298 | 13.8567
2 | 0.4748 | 0.02584 | -0.0375 | 18.3746
2.5 | 0.5744 | 0.02503 | -0.0424 | 22.9485
3 | 0.6816 | 0.02401 | -0.0483 | 28.3882
3.5 | 0.7831 | 0.02241 | -0.0523 | 34.9442
4 | 0.7949 | 0.02188 | -0.0426 | 36.33
4.5 | 0.821 | 0.02083 | -0.0334 | 39.4143
5 | 0.8541 | 0.02003 | -0.0245 | 42.641
6 | 0.9037 | 0.02172 | -0.0067 | 41.6068
6.5 | 0.9255 | 0.02374 | 0.0014 | 38.9848
7 | 0.9319 | 0.02583 | 0.0109 | 36.0782
8 | 0.9261 | 0.03165 | 0.0285 | 29.2607
8.5 | 0.9289 | 0.03596 | 0.0342 | 25.8315
9 | 0.9336 | 0.0412 | 0.0386 | 22.6602
9.5 | 0.928 | 0.04737 | 0.0416 | 19.5905
10 | 0.8996 | 0.05596 | 0.0417 | 16.0758
10.5 | 0.8685 | 0.06554 | 0.0395 | 13.2514
11 | 0.8385 | 0.07618 | 0.0354 | 11.0068
11.5 | 0.7913 | 0.09117 | 0.0264 | 8.6794
12 | 0.7502 | 0.10832 | 0.0157 | 6.9258
12.5 | 0.7251 | 0.12428 | 0.0067 | 5.8344
13 | 0.7148 | 0.13781 | -0.0004 | 5.1869
13.5 | 0.7135 | 0.14982 | -0.0064 | 4.7624
14 | 0.7176 | 0.161 | -0.0119 | 4.4571

## 17. Re 250k Mach 0.00 (1)
BIGFOIL.COM POLAR EXPORT
kc135b
KC-135 BL124.32 |  |  |  | Cl Max: | 1.154 | at alpha= | 9.5 | deg
JavaFoil+Calcfoil stall+Eppler ext transition |  |  |  | L/D Max: | 70.982 | at alpha= | 4.5 | deg
Re: | 250000 |  |  | Cd Min: | 0.00864 | at alpha= | 0 | deg
Mach: | 0 |  |  | Cl=0 at alpha= | -1.375 | deg
|  |  |  | @ Cl=0.1, Cd= | 0.0087976
|  |  |  | @ Cl=0.4, Cd= | 0.0089808
|  |  |  | @ Cl=0.6, Cd= | 0.0095287
alpha (deg) | Cl | Cd | Cm | Cl/Cd
-17.5 | -0.571 | 0.17471 | 0.004 | -3.268
-17 | -0.586 | 0.1643 | 0.004 | -3.565
-16.5 | -0.6 | 0.15552 | 0.004 | -3.857
-16 | -0.613 | 0.14958 | 0.003 | -4.098
-15.5 | -0.625 | 0.13991 | 0.003 | -4.47
-15 | -0.637 | 0.13044 | 0.003 | -4.88
-14.5 | -0.646 | 0.12343 | 0.002 | -5.236
-14 | -0.655 | 0.11685 | 0.002 | -5.602
-13.5 | -0.661 | 0.10767 | 0.002 | -6.139
-13 | -0.665 | 0.10117 | 0.001 | -6.574
-12.5 | -0.667 | 0.09416 | 0.001 | -7.083
-12 | -0.666 | 0.09 | 0.001 | -7.402
-11.5 | -0.663 | 0.08438 | 0 | -7.852
-11 | -0.656 | 0.0802 | 0 | -8.178
-10.5 | -0.646 | 0.07391 | 0 | -8.743
-10 | -0.633 | 0.07054 | -0.001 | -8.976
-9.5 | -0.617 | 0.06808 | -0.001 | -9.058
-9 | -0.597 | 0.06332 | -0.001 | -9.427
-8.5 | -0.574 | 0.05748 | -0.002 | -9.987
-8 | -0.548 | 0.05525 | -0.002 | -9.914
-7.5 | -0.518 | 0.05196 | -0.002 | -9.978
-7 | -0.486 | 0.04862 | -0.003 | -10.001
-6.5 | -0.451 | 0.04555 | -0.003 | -9.912
-6 | -0.414 | 0.04283 | -0.003 | -9.67
-5.5 | -0.375 | 0.04025 | -0.004 | -9.31
-5 | -0.333 | 0.03889 | -0.004 | -8.572
-4.5 | -0.29 | 0.03681 | -0.004 | -7.888
-4 | -0.246 | 0.03529 | -0.005 | -6.973
-3.5 | -0.201 | 0.03378 | -0.005 | -5.939
-3 | -0.155 | 0.03192 | -0.007 | -4.855
-2.5 | -0.133 | 0.01097 | -0.015 | -12.099
-2 | -0.074 | 0.01079 | -0.016 | -6.847
-1.5 | -0.015 | 0.01088 | -0.017 | -1.352
-1 | 0.045 | 0.01069 | -0.018 | 4.188
-0.5 | 0.104 | 0.00866 | -0.019 | 12.058
0 | 0.166 | 0.00864 | -0.02 | 19.154
0.5 | 0.225 | 0.00874 | -0.021 | 25.792
1 | 0.285 | 0.00878 | -0.022 | 32.523
1.5 | 0.345 | 0.00888 | -0.023 | 38.905
2 | 0.405 | 0.00899 | -0.024 | 45.106
2.5 | 0.465 | 0.00913 | -0.025 | 50.943
3 | 0.525 | 0.0093 | -0.026 | 56.443
3.5 | 0.584 | 0.00947 | -0.027 | 61.737
4 | 0.644 | 0.00969 | -0.028 | 66.415
4.5 | 0.702 | 0.00989 | -0.029 | 70.982
5 | 0.76 | 0.01149 | -0.03 | 66.13
5.5 | 0.816 | 0.01326 | -0.031 | 61.557
6 | 0.872 | 0.01347 | -0.032 | 64.719
6.5 | 0.917 | 0.01609 | -0.033 | 57.001
7 | 0.964 | 0.01722 | -0.033 | 56.01
7.5 | 1.009 | 0.01822 | -0.034 | 55.401
8 | 1.054 | 0.01897 | -0.035 | 55.552
8.5 | 1.094 | 0.01981 | -0.036 | 55.218
9 | 1.127 | 0.0216 | -0.037 | 52.167
9.5 | 1.154 | 0.02304 | -0.037 | 50.098
10 | 0.986 | 0.06569 | -0.017 | 15.004
10.5 | 1.005 | 0.07018 | -0.017 | 14.317
11 | 1.019 | 0.07468 | -0.017 | 13.65
11.5 | 1.029 | 0.07981 | -0.017 | 12.898
12 | 1.035 | 0.08597 | -0.018 | 12.041
12.5 | 1.036 | 0.09148 | -0.018 | 11.323
13 | 1.032 | 0.097 | -0.018 | 10.639
13.5 | 1.024 | 0.10407 | -0.019 | 9.838
14 | 1.012 | 0.11096 | -0.019 | 9.117
14.5 | 0.996 | 0.11814 | -0.019 | 8.429

## 18. Re 250k Mach 0.00 (2)
BIGFOIL.COM POLAR EXPORT
kc135b
KC-135 BL124.32 |  |  |  | Cl Max: | 1.1287 | at alpha= | 14 | deg
XFOIL ncrit=9 |  |  |  | L/D Max: | 77.2802 | at alpha= | 5.5 | deg
Re: | 250000 |  |  | Cd Min: | 0.23017 | at alpha= | -20 | deg
Mach: | 0 |  |  | Cl=0 at alpha= | -1.4254 | deg
|  |  |  | @ Cl=0.1, Cd= | 0.0028282
|  |  |  | @ Cl=0.4, Cd= | 0.010404
|  |  |  | @ Cl=0.6, Cd= | 0.19696
alpha (deg) | Cl | Cd | Cm | Cl/Cd
-20 | -0.6503 | 0.23017 | 0.0288 | -2.8253
-19.5 | -0.6385 | 0.22444 | 0.0231 | -2.8449
-19 | -0.6292 | 0.21828 | 0.0181 | -2.8825
-18.5 | -0.6063 | 0.21044 | 0.0173 | -2.8811
-18 | -0.5905 | 0.20433 | 0.0144 | -2.8899
-17.5 | -0.5759 | 0.19794 | 0.011 | -2.9095
-17 | -0.5631 | 0.19129 | 0.0069 | -2.9437
-16.5 | -0.5675 | 0.18552 | -0.0012 | -3.059
-16 | -0.541 | 0.17678 | -0.0005 | -3.0603
-15.5 | -0.5256 | 0.17036 | -0.0025 | -3.0852
-15 | -0.5133 | 0.16366 | -0.0054 | -3.1364
-14.5 | -0.5035 | 0.15662 | -0.0088 | -3.2148
-14 | -0.51 | 0.14839 | -0.0169 | -3.4369
-13.5 | -0.506 | 0.13896 | -0.0204 | -3.6413
-13 | -0.4868 | 0.13282 | -0.0196 | -3.6651
-12.5 | -0.4769 | 0.12599 | -0.0216 | -3.7852
-12 | -0.4715 | 0.1185 | -0.0245 | -3.9789
-11.5 | -0.472 | 0.10982 | -0.0289 | -4.2979
-11 | -0.4933 | 0.09597 | -0.0418 | -5.1401
-10.5 | -0.5342 | 0.08478 | -0.0507 | -6.301
-10 | -0.576 | 0.07858 | -0.0505 | -7.3301
-9.5 | -0.6092 | 0.07402 | -0.045 | -8.2302
-9 | -0.6236 | 0.06359 | -0.0423 | -9.8066
-8.5 | -0.6201 | 0.05793 | -0.0386 | -10.7043
-7.5 | -0.5773 | 0.05159 | -0.0358 | -11.1902
-7 | -0.5316 | 0.04018 | -0.0409 | -13.2305
-6.5 | -0.4678 | 0.03928 | -0.0431 | -11.9094
-6 | -0.4183 | 0.03044 | -0.0458 | -13.7418
-5.5 | -0.3689 | 0.02694 | -0.0455 | -13.6934
-5 | -0.2988 | 0.00784 | -0.0408 | -38.1122
-4.5 | -0.2455 | 0.00586 | -0.0396 | -41.8942
-4 | -0.1969 | 0.00455 | -0.0384 | -43.2747
-3.5 | -0.1503 | 0.00387 | -0.0367 | -38.8372
-3 | -0.1112 | 0.00296 | -0.034 | -37.5676
-2.5 | -0.0686 | 0.00248 | -0.0318 | -27.6613
-2 | -0.045 | 0.00149 | -0.0271 | -30.2013
-1.5 | -0.0073 | 0.0014 | -0.0227 | -5.2143
-1 | 0.0416 | 0.0014 | -0.0209 | 29.7143
-0.5 | 0.0916 | 0.00139 | -0.0194 | 65.8993
0 | 0.1451 | 0.01055 | -0.019 | 13.7536
0.5 | 0.1995 | 0.01053 | -0.0186 | 18.9459
1 | 0.2528 | 0.01051 | -0.0181 | 24.0533
1.5 | 0.3068 | 0.01052 | -0.0176 | 29.1635
2 | 0.3617 | 0.01041 | -0.0169 | 34.7454
2.5 | 0.4218 | 0.0104 | -0.0174 | 40.5577
3 | 0.4944 | 0.01051 | -0.0208 | 47.0409
3.5 | 0.5699 | 0.01061 | -0.0248 | 53.7135
4 | 0.652 | 0.01068 | -0.0304 | 61.0487
4.5 | 0.7351 | 0.01067 | -0.0363 | 68.8941
5 | 0.8168 | 0.01067 | -0.0422 | 76.5511
5.5 | 0.8439 | 0.01092 | -0.037 | 77.2802
6 | 0.8591 | 0.01209 | -0.0298 | 71.0587
6.5 | 0.8802 | 0.01338 | -0.0239 | 65.7848
7 | 0.9082 | 0.0144 | -0.0193 | 63.0694
7.5 | 0.9359 | 0.01544 | -0.0147 | 60.6153
8 | 0.9637 | 0.01647 | -0.0102 | 58.5124
8.5 | 0.9804 | 0.0181 | -0.0043 | 54.1657
9 | 0.9834 | 0.02021 | 0.0039 | 48.6591
9.5 | 0.9947 | 0.0222 | 0.0099 | 44.8063
10 | 1.0035 | 0.02474 | 0.0152 | 40.5618
10.5 | 1.0208 | 0.02708 | 0.0189 | 37.6957
11 | 1.0342 | 0.03018 | 0.0225 | 34.2677
11.5 | 1.0536 | 0.03292 | 0.0252 | 32.0049
12 | 1.0785 | 0.03655 | 0.0277 | 29.5075
12.5 | 1.0985 | 0.03999 | 0.03 | 27.4694
13 | 1.1128 | 0.04401 | 0.0322 | 25.2852
13.5 | 1.1231 | 0.04784 | 0.0336 | 23.4762
14 | 1.1287 | 0.05366 | 0.035 | 21.0343
14.5 | 1.1108 | 0.06148 | 0.0357 | 18.0677
15 | 1.0841 | 0.06971 | 0.0347 | 15.5516
15.5 | 1.0521 | 0.0798 | 0.0318 | 13.1842
16 | 1.0097 | 0.09241 | 0.0257 | 10.9263
16.5 | 0.9744 | 0.10609 | 0.018 | 9.1847
17 | 0.5915 | 0.16799 | -0.0195 | 3.521
17.5 | 0.5782 | 0.17747 | -0.0263 | 3.258
18 | 0.5853 | 0.18344 | -0.0299 | 3.1907
18.5 | 0.6095 | 0.18822 | -0.0302 | 3.2382
19 | 0.5999 | 0.19696 | -0.0368 | 3.0458

## 19. Re 250k Mach 0.10 (1)
BIGFOIL.COM POLAR EXPORT
kc135b
KC-135 BL124.32 |  |  |  | Cl Max: | 1.128 | at alpha= | 9 | deg
JavaFoil+Calcfoil stall+Eppler ext transition |  |  |  | L/D Max: | 70.717 | at alpha= | 4.5 | deg
Re: | 250000 |  |  | Cd Min: | 0.00861 | at alpha= | 0 | deg
Mach: | 0.1 |  |  | Cl=0 at alpha= | -1.375 | deg
|  |  |  | @ Cl=0.1, Cd= | 0.0088075
|  |  |  | @ Cl=0.4, Cd= | 0.0090002
|  |  |  | @ Cl=0.6, Cd= | 0.009589
alpha (deg) | Cl | Cd | Cm | Cl/Cd
-17 | -0.539 | 0.16559 | 0.004 | -3.255
-16.5 | -0.556 | 0.15476 | 0.004 | -3.592
-16 | -0.572 | 0.14982 | 0.003 | -3.819
-15.5 | -0.588 | 0.14112 | 0.003 | -4.164
-15 | -0.602 | 0.13156 | 0.003 | -4.574
-14.5 | -0.615 | 0.12606 | 0.002 | -4.877
-14 | -0.626 | 0.11714 | 0.002 | -5.345
-13.5 | -0.636 | 0.11101 | 0.002 | -5.726
-13 | -0.643 | 0.10306 | 0.001 | -6.239
-12.5 | -0.648 | 0.09642 | 0.001 | -6.719
-12 | -0.65 | 0.08965 | 0.001 | -7.249
-11.5 | -0.649 | 0.08417 | 0 | -7.709
-11 | -0.645 | 0.07993 | 0 | -8.067
-10.5 | -0.637 | 0.0738 | 0 | -8.636
-10 | -0.626 | 0.07029 | -0.001 | -8.91
-9.5 | -0.612 | 0.06626 | -0.001 | -9.232
-9 | -0.593 | 0.06561 | -0.001 | -9.045
-8.5 | -0.572 | 0.05939 | -0.002 | -9.628
-8 | -0.547 | 0.05532 | -0.002 | -9.882
-7.5 | -0.518 | 0.05201 | -0.002 | -9.963
-7 | -0.487 | 0.04867 | -0.003 | -9.999
-6.5 | -0.452 | 0.04564 | -0.003 | -9.909
-6 | -0.415 | 0.04291 | -0.003 | -9.677
-5.5 | -0.376 | 0.04044 | -0.004 | -9.295
-5 | -0.335 | 0.03904 | -0.004 | -8.57
-4.5 | -0.292 | 0.03693 | -0.004 | -7.894
-4 | -0.247 | 0.03528 | -0.005 | -7.005
-3.5 | -0.202 | 0.03377 | -0.005 | -5.969
-3 | -0.155 | 0.03257 | -0.005 | -4.761
-2.5 | -0.133 | 0.01101 | -0.015 | -12.104
-2 | -0.074 | 0.01076 | -0.016 | -6.905
-1.5 | -0.015 | 0.01093 | -0.017 | -1.353
-1 | 0.045 | 0.01065 | -0.018 | 4.223
-0.5 | 0.105 | 0.00864 | -0.019 | 12.155
0 | 0.166 | 0.00861 | -0.02 | 19.315
0.5 | 0.227 | 0.0087 | -0.021 | 26.027
1 | 0.287 | 0.00881 | -0.022 | 32.564
1.5 | 0.347 | 0.00885 | -0.023 | 39.236
2 | 0.407 | 0.00902 | -0.024 | 45.175
2.5 | 0.467 | 0.00917 | -0.025 | 50.972
3 | 0.527 | 0.00933 | -0.026 | 56.547
3.5 | 0.587 | 0.00955 | -0.027 | 61.481
4 | 0.647 | 0.00973 | -0.028 | 66.52
4.5 | 0.706 | 0.00998 | -0.029 | 70.717
5 | 0.763 | 0.0115 | -0.03 | 66.359
5.5 | 0.82 | 0.01332 | -0.031 | 61.574
6 | 0.876 | 0.01358 | -0.032 | 64.511
6.5 | 0.92 | 0.01623 | -0.033 | 56.704
7 | 0.967 | 0.01739 | -0.034 | 55.639
7.5 | 1.013 | 0.01838 | -0.034 | 55.108
8 | 1.057 | 0.01916 | -0.035 | 55.183
8.5 | 1.096 | 0.02004 | -0.036 | 54.709
9 | 1.128 | 0.02184 | -0.037 | 51.668
9.5 | 0.964 | 0.06131 | -0.016 | 15.72
10 | 0.986 | 0.06575 | -0.017 | 14.999
10.5 | 1.004 | 0.07032 | -0.017 | 14.28
11 | 1.017 | 0.07568 | -0.017 | 13.441
11.5 | 1.025 | 0.08032 | -0.017 | 12.763
12 | 1.028 | 0.08616 | -0.018 | 11.932
12.5 | 1.026 | 0.09201 | -0.018 | 11.151
13 | 1.019 | 0.09978 | -0.018 | 10.212
13.5 | 1.007 | 0.10534 | -0.018 | 9.561
14 | 0.991 | 0.11418 | -0.019 | 8.68

## 20. Re 250k Mach 0.10 (2)
BIGFOIL.COM POLAR EXPORT
kc135b
KC-135 BL124.32 |  |  |  | Cl Max: | 1.112 | at alpha= | 13.5 | deg
XFOIL ncrit=9 |  |  |  | L/D Max: | 76.9391 | at alpha= | 5.5 | deg
Re: | 250000 |  |  | Cd Min: | 0.23087 | at alpha= | -20 | deg
Mach: | 0.1 |  |  | Cl=0 at alpha= | -1.4412 | deg
|  |  |  | @ Cl=0.1, Cd= | 0.010529
|  |  |  | @ Cl=0.4, Cd= | 0.010438
|  |  |  | @ Cl=0.6, Cd= | 0.010671
alpha (deg) | Cl | Cd | Cm | Cl/Cd
-20 | -0.652 | 0.23087 | 0.0291 | -2.8241
-19.5 | -0.6404 | 0.22526 | 0.0233 | -2.8429
-19 | -0.6288 | 0.21857 | 0.0187 | -2.8769
-18.5 | -0.6072 | 0.2111 | 0.0176 | -2.8764
-18 | -0.5914 | 0.20494 | 0.0146 | -2.8857
-17.5 | -0.5766 | 0.19851 | 0.0112 | -2.9046
-17 | -0.5641 | 0.19189 | 0.0068 | -2.9397
-16.5 | -0.5681 | 0.18622 | -0.0011 | -3.0507
-16 | -0.5403 | 0.17738 | -0.0002 | -3.046
-15.5 | -0.5251 | 0.17094 | -0.0024 | -3.0718
-15 | -0.5127 | 0.16421 | -0.0053 | -3.1222
-14.5 | -0.5029 | 0.15714 | -0.0088 | -3.2003
-14 | -0.5097 | 0.14902 | -0.0171 | -3.4203
-13.5 | -0.5021 | 0.13985 | -0.0195 | -3.5903
-13 | -0.4839 | 0.13365 | -0.0192 | -3.6207
-12.5 | -0.4743 | 0.12674 | -0.0213 | -3.7423
-12 | -0.4689 | 0.11921 | -0.0243 | -3.9334
-11.5 | -0.4702 | 0.11033 | -0.0292 | -4.2618
-11 | -0.4929 | 0.09644 | -0.0426 | -5.1109
-10.5 | -0.5316 | 0.08583 | -0.0509 | -6.1936
-10 | -0.5712 | 0.07955 | -0.051 | -7.1804
-9.5 | -0.6048 | 0.07489 | -0.0457 | -8.0758
-9 | -0.6098 | 0.06384 | -0.0443 | -9.552
-8.5 | -0.6107 | 0.05859 | -0.0402 | -10.4233
-7 | -0.5305 | 0.04062 | -0.0418 | -13.0601
-6.5 | -0.4673 | 0.03982 | -0.0439 | -11.7353
-6 | -0.4181 | 0.03068 | -0.0467 | -13.6278
-5.5 | -0.3704 | 0.02717 | -0.046 | -13.6327
-5 | -0.3033 | 0.02069 | -0.0431 | -14.6593
-4.5 | -0.2474 | 0.01816 | -0.0424 | -13.6233
-4 | -0.1969 | 0.01623 | -0.0412 | -12.1319
-3.5 | -0.1491 | 0.01525 | -0.0395 | -9.777
-3 | -0.109 | 0.01383 | -0.0365 | -7.8814
-2.5 | -0.0657 | 0.01295 | -0.0341 | -5.0734
-2 | -0.0428 | 0.01047 | -0.0287 | -4.0879
-1.5 | -0.0058 | 0.01032 | -0.0238 | -0.56202
-1 | 0.0435 | 0.01043 | -0.0218 | 4.1707
-0.5 | 0.0936 | 0.01052 | -0.0201 | 8.8973
0 | 0.1458 | 0.01059 | -0.019 | 13.7677
0.5 | 0.2008 | 0.01058 | -0.0187 | 18.9792
1 | 0.2542 | 0.01056 | -0.0181 | 24.072
1.5 | 0.3084 | 0.01056 | -0.0176 | 29.2045
2 | 0.3632 | 0.01045 | -0.0169 | 34.756
2.5 | 0.4236 | 0.01043 | -0.0174 | 40.6136
3 | 0.4961 | 0.01054 | -0.0206 | 47.0683
3.5 | 0.5708 | 0.01065 | -0.0244 | 53.5962
4 | 0.6534 | 0.01071 | -0.03 | 61.0084
4.5 | 0.7372 | 0.01071 | -0.0359 | 68.8329
5 | 0.821 | 0.01072 | -0.0421 | 76.5858
5.5 | 0.8471 | 0.01101 | -0.0366 | 76.9391
6 | 0.8607 | 0.01227 | -0.0291 | 70.1467
6.5 | 0.8827 | 0.01352 | -0.0233 | 65.2885
7 | 0.9104 | 0.01455 | -0.0185 | 62.5704
7.5 | 0.9381 | 0.01559 | -0.0138 | 60.1732
8 | 0.9641 | 0.01669 | -0.009 | 57.7651
8.5 | 0.9779 | 0.01844 | -0.0025 | 53.0315
9 | 0.9822 | 0.02047 | 0.0055 | 47.9824
9.5 | 0.9934 | 0.02256 | 0.0114 | 44.0337
10 | 1.0025 | 0.02517 | 0.0165 | 39.8292
10.5 | 1.0185 | 0.0277 | 0.0203 | 36.769
11 | 1.0329 | 0.03084 | 0.0238 | 33.4922
11.5 | 1.0521 | 0.03372 | 0.0264 | 31.2011
12 | 1.0764 | 0.03745 | 0.029 | 28.7423
12.5 | 1.0945 | 0.04118 | 0.0314 | 26.5784
13 | 1.1051 | 0.04557 | 0.0335 | 24.2506
13.5 | 1.112 | 0.04973 | 0.0348 | 22.3607
14 | 1.1102 | 0.05582 | 0.0359 | 19.8889
14.5 | 1.0927 | 0.06426 | 0.0361 | 17.0044
15 | 1.0632 | 0.07326 | 0.0343 | 14.5127
15.5 | 1.0311 | 0.08362 | 0.0304 | 12.3308
16 | 0.9884 | 0.09717 | 0.0234 | 10.1719
16.5 | 0.9429 | 0.114 | 0.012 | 8.2711
17 | 0.7438 | 0.18967 | -0.0278 | 3.9215
17.5 | 0.7575 | 0.19631 | -0.0309 | 3.8587
18 | 0.7807 | 0.20115 | -0.0312 | 3.8812
18.5 | 0.7747 | 0.2131 | -0.0399 | 3.6354

## 21. Re 250k Mach 0.25 (1)
BIGFOIL.COM POLAR EXPORT
kc135b
KC-135 BL124.32 |  |  |  | Cl Max: | 1.109 | at alpha= | 8.5 | deg
JavaFoil+Calcfoil stall+Eppler ext transition |  |  |  | L/D Max: | 67.117 | at alpha= | 4 | deg
Re: | 250000 |  |  | Cd Min: | 0.00872 | at alpha= | 0 | deg
Mach: | 0.25 |  |  | Cl=0 at alpha= | -1.3771 | deg
|  |  |  | @ Cl=0.1, Cd= | 0.0090219
|  |  |  | @ Cl=0.4, Cd= | 0.0090432
|  |  |  | @ Cl=0.6, Cd= | 0.0096411
alpha (deg) | Cl | Cd | Cm | Cl/Cd
-14.5 | -0.317 | 0.13783 | 0.003 | -2.299
-14 | -0.363 | 0.13053 | 0.002 | -2.781
-13.5 | -0.405 | 0.11945 | 0.002 | -3.39
-13 | -0.443 | 0.11175 | 0.002 | -3.96
-12.5 | -0.476 | 0.10209 | 0.001 | -4.662
-12 | -0.505 | 0.09644 | 0.001 | -5.234
-11.5 | -0.528 | 0.08929 | 0 | -5.918
-11 | -0.547 | 0.08358 | 0 | -6.542
-10.5 | -0.559 | 0.07664 | 0 | -7.298
-10 | -0.566 | 0.07329 | -0.001 | -7.724
-9.5 | -0.567 | 0.06798 | -0.001 | -8.337
-9 | -0.561 | 0.06998 | -0.001 | -8.023
-8.5 | -0.55 | 0.06426 | -0.002 | -8.564
-8 | -0.534 | 0.05473 | -0.002 | -9.752
-7.5 | -0.512 | 0.0554 | -0.002 | -9.239
-7 | -0.485 | 0.05 | -0.003 | -9.704
-6.5 | -0.454 | 0.04673 | -0.003 | -9.722
-6 | -0.42 | 0.04361 | -0.003 | -9.621
-5.5 | -0.382 | 0.04154 | -0.004 | -9.185
-5 | -0.341 | 0.03917 | -0.004 | -8.702
-4.5 | -0.298 | 0.03721 | -0.004 | -8.004
-4 | -0.253 | 0.03537 | -0.005 | -7.151
-3.5 | -0.207 | 0.03396 | -0.005 | -6.083
-3 | -0.159 | 0.0327 | -0.006 | -4.864
-2.5 | -0.137 | 0.01109 | -0.016 | -12.345
-2 | -0.076 | 0.01089 | -0.017 | -7.003
-1.5 | -0.015 | 0.01099 | -0.018 | -1.381
-1 | 0.046 | 0.01079 | -0.019 | 4.284
-0.5 | 0.108 | 0.00876 | -0.02 | 12.319
0 | 0.171 | 0.00872 | -0.021 | 19.612
0.5 | 0.233 | 0.00881 | -0.022 | 26.415
1 | 0.295 | 0.00892 | -0.023 | 33.06
1.5 | 0.357 | 0.00896 | -0.024 | 39.803
2 | 0.419 | 0.00908 | -0.025 | 46.072
2.5 | 0.48 | 0.00931 | -0.026 | 51.605
3 | 0.542 | 0.00947 | -0.027 | 57.197
3.5 | 0.603 | 0.00965 | -0.028 | 62.511
4 | 0.665 | 0.0099 | -0.029 | 67.117
4.5 | 0.725 | 0.01143 | -0.03 | 63.372
5 | 0.784 | 0.01208 | -0.031 | 64.881
5.5 | 0.842 | 0.01369 | -0.032 | 61.504
6 | 0.898 | 0.01401 | -0.033 | 64.13
6.5 | 0.937 | 0.0169 | -0.033 | 55.463
7 | 0.985 | 0.01824 | -0.034 | 54.001
7.5 | 1.031 | 0.01936 | -0.035 | 53.249
8 | 1.073 | 0.02059 | -0.036 | 52.135
8.5 | 1.109 | 0.02195 | -0.037 | 50.499
9 | 0.95 | 0.05834 | -0.018 | 16.29
9.5 | 0.969 | 0.06294 | -0.017 | 15.397
10 | 0.983 | 0.06801 | -0.016 | 14.457
10.5 | 0.991 | 0.07391 | -0.017 | 13.401
11 | 0.99 | 0.07897 | -0.017 | 12.538
11.5 | 0.982 | 0.0862 | -0.018 | 11.387
12 | 0.964 | 0.09279 | -0.018 | 10.388
12.5 | 0.938 | 0.10158 | -0.018 | 9.232
13 | 0.903 | 0.10857 | -0.018 | 8.318
13.5 | 0.86 | 0.11814 | -0.017 | 7.281

## 22. Re 250k Mach 0.25 (2)
BIGFOIL.COM POLAR EXPORT
kc135b
KC-135 BL124.32 |  |  |  | Cl Max: | 1.0555 | at alpha= | 12 | deg
XFOIL ncrit=9 |  |  |  | L/D Max: | 75.8984 | at alpha= | 5 | deg
Re: | 250000 |  |  | Cd Min: | 0.23486 | at alpha= | -20 | deg
Mach: | 0.25 |  |  | Cl=0 at alpha= | -1.4455 | deg
|  |  |  | @ Cl=0.1, Cd= | 0.010764
|  |  |  | @ Cl=0.4, Cd= | 0.010656
|  |  |  | @ Cl=0.6, Cd= | 0.010815
alpha (deg) | Cl | Cd | Cm | Cl/Cd
-20 | -0.6619 | 0.23486 | 0.0307 | -2.8183
-19.5 | -0.6518 | 0.22996 | 0.024 | -2.8344
-19 | -0.632 | 0.22144 | 0.0216 | -2.854
-18.5 | -0.6133 | 0.21477 | 0.0192 | -2.8556
-18 | -0.5968 | 0.20835 | 0.0158 | -2.8644
-17.5 | -0.5812 | 0.20169 | 0.012 | -2.8817
-17 | -0.5719 | 0.19561 | 0.0063 | -2.9237
-16.5 | -0.5609 | 0.18793 | 0.0022 | -2.9846
-16 | -0.5388 | 0.18062 | 0.0012 | -2.9831
-15.5 | -0.5238 | 0.17398 | -0.0016 | -3.0107
-15 | -0.5109 | 0.16705 | -0.0049 | -3.0584
-14.5 | -0.5045 | 0.16003 | -0.01 | -3.1525
-14 | -0.5086 | 0.1524 | -0.0177 | -3.3373
-13.5 | -0.4859 | 0.14418 | -0.0163 | -3.3701
-13 | -0.472 | 0.13744 | -0.0179 | -3.4342
-12.5 | -0.463 | 0.13025 | -0.0207 | -3.5547
-12 | -0.4575 | 0.12248 | -0.0242 | -3.7353
-11.5 | -0.469 | 0.11231 | -0.0338 | -4.1759
-11 | -0.4832 | 0.10061 | -0.0437 | -4.8027
-10.5 | -0.4693 | 0.09364 | -0.04 | -5.0117
-10 | -0.4662 | 0.08626 | -0.042 | -5.4046
-9.5 | -0.4844 | 0.07544 | -0.0494 | -6.421
-9 | -0.5181 | 0.0671 | -0.0526 | -7.7213
-8.5 | -0.5564 | 0.06205 | -0.0474 | -8.967
-8 | -0.5863 | 0.05784 | -0.0399 | -10.1366
-7.5 | -0.5765 | 0.05158 | -0.0415 | -11.1768
-7 | -0.5219 | 0.04299 | -0.047 | -12.14
-6 | -0.4182 | 0.0321 | -0.0508 | -13.028
-5.5 | -0.3753 | 0.02835 | -0.049 | -13.2381
-5 | -0.3116 | 0.02223 | -0.0459 | -14.0171
-4.5 | -0.2536 | 0.0192 | -0.0443 | -13.2083
-4 | -0.1995 | 0.01684 | -0.0433 | -11.8468
-3.5 | -0.1499 | 0.01569 | -0.0415 | -9.5539
-3 | -0.108 | 0.01421 | -0.0384 | -7.6003
-2.5 | -0.0648 | 0.01327 | -0.0357 | -4.8832
-2 | -0.0208 | 0.01235 | -0.0331 | -1.6842
-1.5 | -0.0055 | 0.0105 | -0.0248 | -0.52381
-1 | 0.045 | 0.01064 | -0.0226 | 4.2293
-0.5 | 0.0973 | 0.01076 | -0.0208 | 9.0428
0 | 0.1498 | 0.01083 | -0.0194 | 13.8319
0.5 | 0.2053 | 0.01082 | -0.0189 | 18.9741
1 | 0.2612 | 0.01083 | -0.0184 | 24.1182
1.5 | 0.3175 | 0.01082 | -0.0179 | 29.3438
2 | 0.3723 | 0.01067 | -0.0168 | 34.8922
2.5 | 0.4318 | 0.01064 | -0.0168 | 40.5827
3 | 0.5005 | 0.01072 | -0.0187 | 46.6884
3.5 | 0.5816 | 0.0108 | -0.0232 | 53.8519
4 | 0.6654 | 0.01087 | -0.0283 | 61.2144
4.5 | 0.7484 | 0.01091 | -0.0334 | 68.5976
5 | 0.8364 | 0.01102 | -0.0397 | 75.8984
5.5 | 0.8598 | 0.01169 | -0.0335 | 73.55
6 | 0.8705 | 0.01317 | -0.0253 | 66.0972
6.5 | 0.8949 | 0.01428 | -0.0194 | 62.6681
7 | 0.9205 | 0.01537 | -0.0138 | 59.8894
7.5 | 0.9466 | 0.01644 | -0.0083 | 57.5791
8 | 0.9655 | 0.01778 | -0.0019 | 54.3026
8.5 | 0.9654 | 0.01994 | 0.0071 | 48.4152
9 | 0.9737 | 0.02226 | 0.0136 | 43.7421
9.5 | 0.9846 | 0.02486 | 0.0188 | 39.6058
10 | 0.9946 | 0.02799 | 0.0232 | 35.5341
10.5 | 1.0068 | 0.03139 | 0.0269 | 32.0739
11 | 1.0248 | 0.03475 | 0.03 | 29.4906
11.5 | 1.042 | 0.03844 | 0.0327 | 27.1072
12 | 1.0555 | 0.04326 | 0.0354 | 24.399
12.5 | 1.0553 | 0.04884 | 0.0373 | 21.6073
13 | 1.0424 | 0.0558 | 0.038 | 18.681
13.5 | 1.0216 | 0.06378 | 0.0369 | 16.0176
14 | 0.9884 | 0.07453 | 0.0335 | 13.2618
14.5 | 0.95 | 0.08752 | 0.027 | 10.8547
15 | 0.9061 | 0.10373 | 0.0172 | 8.7352
15.5 | 0.8547 | 0.12413 | 0.0046 | 6.8855
16 | 0.8051 | 0.14678 | -0.0081 | 5.4851
16.5 | 0.7589 | 0.18175 | -0.0198 | 4.1755
17 | 0.7472 | 0.1947 | -0.0305 | 3.8377

## 23. Re 250k Mach 0.50 (1)
BIGFOIL.COM POLAR EXPORT
kc135b
KC-135 BL124.32 |  |  |  | Cl Max: | 1.178 | at alpha= | 20 | deg
JavaFoil+Calcfoil stall+Eppler ext transition |  |  |  | L/D Max: | 65.061 | at alpha= | 3.5 | deg
Re: | 250000 |  |  | Cd Min: | 0.00914 | at alpha= | -0.5 | deg
Mach: | 0.5 |  |  | Cl=0 at alpha= | -1.3768 | deg
|  |  |  | @ Cl=0.1, Cd= | 0.0097883
|  |  |  | @ Cl=0.4, Cd= | 0.0095126
|  |  |  | @ Cl=0.6, Cd= | 0.010094
alpha (deg) | Cl | Cd | Cm | Cl/Cd
-20 | -1.013 | 0.27432 | 0.009 | -3.693
-19.5 | -0.983 | 0.25189 | 0.008 | -3.901
-19 | -0.956 | 0.24129 | 0.008 | -3.961
-18.5 | -0.929 | 0.23366 | 0.007 | -3.978
-18 | -0.903 | 0.23286 | 0.007 | -3.879
-17.5 | -0.877 | 0.22531 | 0.006 | -3.892
-17 | -0.851 | 0.22473 | 0.006 | -3.785
-16.5 | -0.824 | 0.20209 | 0.005 | -4.079
-16 | -0.798 | 0.20158 | 0.005 | -3.958
-15.5 | -0.771 | 0.19138 | 0.004 | -4.03
-15 | -0.745 | 0.19089 | 0.004 | -3.902
-14.5 | -0.718 | 0.1868 | 0.003 | -3.845
-14 | -0.691 | 0.18199 | 0.003 | -3.799
-13.5 | -0.665 | 0.18595 | 0.003 | -3.574
-13 | -0.636 | 0.16253 | 0.002 | -3.915
-12.5 | -0.609 | 0.15561 | 0.001 | -3.914
-12 | -0.582 | 0.1528 | 0.001 | -3.81
-11.5 | -0.555 | 0.14762 | 0.001 | -3.761
-11 | -0.528 | 0.14433 | 0 | -3.66
-10.5 | -0.501 | 0.14137 | 0 | -3.545
-10 | -0.474 | 0.13829 | -0.001 | -3.428
-9.5 | -0.447 | 0.14342 | -0.001 | -3.115
-9 | -0.419 | 0.10387 | -0.002 | -4.036
-8.5 | -0.392 | 0.10749 | -0.002 | -3.646
-8 | -0.365 | 0.10626 | -0.002 | -3.431
-7.5 | -0.337 | 0.10407 | -0.003 | -3.241
-7 | -0.31 | 0.06263 | -0.003 | -4.945
-6.5 | -0.282 | 0.05324 | -0.003 | -5.303
-6 | -0.255 | 0.04708 | -0.004 | -5.416
-5.5 | -0.34 | 0.04329 | -0.004 | -7.864
-5 | -0.343 | 0.04507 | -0.005 | -7.62
-4.5 | -0.315 | 0.03949 | -0.005 | -7.966
-4 | -0.274 | 0.03717 | -0.005 | -7.364
-3.5 | -0.227 | 0.03488 | -0.006 | -6.497
-3 | -0.176 | 0.03335 | -0.006 | -5.274
-2.5 | -0.123 | 0.03208 | -0.007 | -3.833
-2 | -0.085 | 0.01137 | -0.019 | -7.473
-1.5 | -0.017 | 0.0115 | -0.02 | -1.474
-1 | 0.052 | 0.01127 | -0.021 | 4.579
-0.5 | 0.121 | 0.00914 | -0.022 | 13.19
0 | 0.191 | 0.00915 | -0.023 | 20.878
0.5 | 0.26 | 0.0092 | -0.024 | 28.265
1 | 0.329 | 0.00935 | -0.025 | 35.229
1.5 | 0.399 | 0.00951 | -0.027 | 41.919
2 | 0.468 | 0.00969 | -0.028 | 48.244
2.5 | 0.536 | 0.00989 | -0.029 | 54.222
3 | 0.605 | 0.01011 | -0.03 | 59.867
3.5 | 0.674 | 0.01035 | -0.031 | 65.061
4 | 0.741 | 0.0122 | -0.032 | 60.798
4.5 | 0.807 | 0.01287 | -0.034 | 62.712
5 | 0.856 | 0.01584 | -0.034 | 54.062
5.5 | 0.913 | 0.01679 | -0.035 | 54.354
6 | 0.961 | 0.02005 | -0.036 | 47.934
6.5 | 1.007 | 0.02161 | -0.037 | 46.593
7 | 1.044 | 0.023 | -0.038 | 45.417
7.5 | 0.9 | 0.05255 | -0.017 | 17.127
8 | 0.912 | 0.05829 | -0.016 | 15.639
8.5 | 0.875 | 0.06798 | -0.016 | 12.878
9 | 0.572 | 0.16456 | -0.015 | 3.474
9.5 | 0.599 | 0.12216 | -0.017 | 4.905
10 | 0.627 | 0.13097 | -0.018 | 4.786
10.5 | 0.654 | 0.12837 | -0.019 | 5.095
11 | 0.682 | 0.14578 | -0.021 | 4.678
11.5 | 0.709 | 0.14846 | -0.021 | 4.776
12 | 0.736 | 0.1487 | -0.022 | 4.952
12.5 | 0.763 | 0.15508 | -0.023 | 4.923
13 | 0.791 | 0.16386 | -0.024 | 4.829
13.5 | 0.82 | 0.182 | -0.027 | 4.506
14 | 0.847 | 0.18611 | -0.028 | 4.552
14.5 | 0.874 | 0.19357 | -0.028 | 4.516
15 | 0.901 | 0.21044 | -0.029 | 4.283
15.5 | 0.929 | 0.21797 | -0.03 | 4.262
16 | 0.961 | 0.22896 | -0.034 | 4.196
16.5 | 0.986 | 0.23554 | -0.034 | 4.188
17 | 1.013 | 0.24537 | -0.034 | 4.129
17.5 | 1.04 | 0.24913 | -0.035 | 4.174
18 | 1.067 | 0.25798 | -0.036 | 4.135
18.5 | 1.094 | 0.26053 | -0.037 | 4.2
19 | 1.127 | 0.26962 | -0.04 | 4.178
19.5 | 1.152 | 0.28077 | -0.04 | 4.101
20 | 1.178 | 0.28578 | -0.041 | 4.122

## 24. Re 250k Mach 0.50 (2)
BIGFOIL.COM POLAR EXPORT
kc135b
KC-135 BL124.32 |  |  |  | Cl Max: | 0.9533 | at alpha= | 9.5 | deg
XFOIL ncrit=9 |  |  |  | L/D Max: | 66.9218 | at alpha= | 4.5 | deg
Re: | 250000 |  |  | Cd Min: | 0.24758 | at alpha= | -19.5 | deg
Mach: | 0.5 |  |  | Cl=0 at alpha= | -1.7903 | deg
|  |  |  | @ Cl=0.1, Cd= | 0.011769
|  |  |  | @ Cl=0.4, Cd= | 0.011743
|  |  |  | @ Cl=0.6, Cd= | 0.011565
alpha (deg) | Cl | Cd | Cm | Cl/Cd
-19.5 | -0.694 | 0.24758 | 0.0339 | -2.8031
-19 | -0.6726 | 0.23999 | 0.0298 | -2.8026
-18.5 | -0.6518 | 0.23235 | 0.0254 | -2.8053
-18 | -0.6328 | 0.22508 | 0.0199 | -2.8114
-17 | -0.5936 | 0.20917 | 0.0113 | -2.8379
-16.5 | -0.5718 | 0.20158 | 0.0084 | -2.8366
-16 | -0.5524 | 0.1941 | 0.0045 | -2.846
-15.5 | -0.5371 | 0.18705 | -0.001 | -2.8714
-15 | -0.5335 | 0.18146 | -0.0082 | -2.94
-14.5 | -0.5045 | 0.17111 | -0.0089 | -2.9484
-14 | -0.4823 | 0.16361 | -0.0106 | -2.9479
-13.5 | -0.4662 | 0.1562 | -0.0141 | -2.9846
-13 | -0.4582 | 0.14904 | -0.0196 | -3.0743
-12.5 | -0.4571 | 0.14174 | -0.0266 | -3.2249
-12 | -0.4372 | 0.1325 | -0.0272 | -3.2996
-11.5 | -0.4184 | 0.12522 | -0.0278 | -3.3413
-11 | -0.4071 | 0.11785 | -0.0304 | -3.4544
-10.5 | -0.404 | 0.10981 | -0.0356 | -3.6791
-10 | -0.4189 | 0.10008 | -0.047 | -4.1857
-9.5 | -0.3993 | 0.09285 | -0.0427 | -4.3005
-9 | -0.3934 | 0.08567 | -0.0443 | -4.592
-8.5 | -0.3989 | 0.07672 | -0.0494 | -5.1994
-8 | -0.4556 | 0.06791 | -0.0582 | -6.7089
-7.5 | -0.4965 | 0.0633 | -0.0596 | -7.8436
-7 | -0.4508 | 0.05042 | -0.0674 | -8.9409
-6.5 | -0.4198 | 0.04303 | -0.0713 | -9.756
-6 | -0.4067 | 0.03788 | -0.0679 | -10.7365
-5.5 | -0.3885 | 0.0345 | -0.0619 | -11.2609
-5 | -0.3302 | 0.02737 | -0.0581 | -12.0643
-4.5 | -0.2792 | 0.02318 | -0.0543 | -12.0449
-4 | -0.2171 | 0.02 | -0.0522 | -10.855
-3.5 | -0.1555 | 0.01784 | -0.0506 | -8.7164
-3 | -0.0989 | 0.0164 | -0.048 | -6.0305
-2.5 | -0.0557 | 0.01489 | -0.0438 | -3.7408
-2 | -0.0112 | 0.01388 | -0.0397 | -0.80692
-1.5 | 0.0155 | 0.01169 | -0.0334 | 1.3259
-1 | 0.0514 | 0.01157 | -0.0261 | 4.4425
-0.5 | 0.1076 | 0.0118 | -0.0233 | 9.1186
0 | 0.1666 | 0.01197 | -0.0211 | 13.9181
0.5 | 0.2289 | 0.01197 | -0.0202 | 19.1228
1 | 0.2901 | 0.01199 | -0.0193 | 24.1952
1.5 | 0.3522 | 0.0119 | -0.0182 | 29.5966
2 | 0.4132 | 0.0117 | -0.0165 | 35.3162
2.5 | 0.4757 | 0.01164 | -0.0152 | 40.8677
3 | 0.5411 | 0.01158 | -0.0142 | 46.7271
3.5 | 0.6173 | 0.01156 | -0.0151 | 53.3997
4 | 0.7055 | 0.01159 | -0.0182 | 60.8714
4.5 | 0.7957 | 0.01189 | -0.0217 | 66.9218
5 | 0.8775 | 0.0136 | -0.0254 | 64.5221
5.5 | 0.8899 | 0.01489 | -0.0163 | 59.7649
6 | 0.8997 | 0.01609 | -0.0062 | 55.9167
6.5 | 0.9079 | 0.0173 | 0.0042 | 52.4798
7 | 0.9211 | 0.01889 | 0.0127 | 48.7612
7.5 | 0.9343 | 0.02113 | 0.0197 | 44.2168
8 | 0.9383 | 0.0246 | 0.026 | 38.1423
8.5 | 0.9414 | 0.02867 | 0.0312 | 32.8357
9 | 0.9452 | 0.03314 | 0.0355 | 28.5214
9.5 | 0.9533 | 0.03779 | 0.0392 | 25.2263
10 | 0.9529 | 0.04355 | 0.0419 | 21.8806
10.5 | 0.9442 | 0.05062 | 0.0429 | 18.6527
11 | 0.9241 | 0.05943 | 0.0414 | 15.5494
11.5 | 0.8977 | 0.06991 | 0.0373 | 12.8408
12 | 0.8665 | 0.0823 | 0.0307 | 10.5286
12.5 | 0.8318 | 0.09668 | 0.022 | 8.6036
13 | 0.796 | 0.11261 | 0.0123 | 7.0686
13.5 | 0.7646 | 0.12913 | 0.0029 | 5.9212
14.5 | 0.7431 | 0.15685 | -0.0115 | 4.7376

## 25. Re 500k Mach 0.00 (1)
BIGFOIL.COM POLAR EXPORT
kc135b
KC-135 BL124.32 |  |  |  | Cl Max: | 1.215 | at alpha= | 11.5 | deg
JavaFoil+Calcfoil stall+Eppler ext transition |  |  |  | L/D Max: | 89.329 | at alpha= | 4.5 | deg
Re: | 500000 |  |  | Cd Min: | 0.00683 | at alpha= | 0 | deg
Mach: | 0 |  |  | Cl=0 at alpha= | -1.375 | deg
|  |  |  | @ Cl=0.1, Cd= | 0.00705
|  |  |  | @ Cl=0.4, Cd= | 0.0070883
|  |  |  | @ Cl=0.6, Cd= | 0.0075547
alpha (deg) | Cl | Cd | Cm | Cl/Cd
-17.5 | -0.571 | 0.15634 | 0.004 | -3.653
-17 | -0.586 | 0.14554 | 0.004 | -4.025
-16.5 | -0.6 | 0.1415 | 0.004 | -4.24
-16 | -0.613 | 0.13537 | 0.003 | -4.53
-15.5 | -0.625 | 0.1255 | 0.003 | -4.984
-15 | -0.637 | 0.1176 | 0.003 | -5.414
-14.5 | -0.646 | 0.11299 | 0.002 | -5.722
-14 | -0.655 | 0.10784 | 0.002 | -6.072
-13.5 | -0.661 | 0.0994 | 0.002 | -6.651
-13 | -0.665 | 0.09392 | 0.001 | -7.083
-12.5 | -0.667 | 0.08765 | 0.001 | -7.611
-12 | -0.666 | 0.08373 | 0.001 | -7.958
-11.5 | -0.663 | 0.07921 | 0 | -8.366
-11 | -0.656 | 0.07382 | 0 | -8.886
-10.5 | -0.646 | 0.06992 | 0 | -9.247
-10 | -0.633 | 0.06593 | -0.001 | -9.605
-9.5 | -0.617 | 0.06149 | -0.001 | -10.032
-9 | -0.597 | 0.05781 | -0.001 | -10.328
-8.5 | -0.574 | 0.0543 | -0.002 | -10.576
-8 | -0.548 | 0.05107 | -0.002 | -10.729
-7.5 | -0.518 | 0.04904 | -0.002 | -10.573
-7 | -0.486 | 0.04604 | -0.003 | -10.563
-6.5 | -0.451 | 0.04324 | -0.003 | -10.442
-6 | -0.414 | 0.04082 | -0.003 | -10.146
-5.5 | -0.375 | 0.03863 | -0.004 | -9.701
-5 | -0.333 | 0.03719 | -0.004 | -8.963
-4.5 | -0.29 | 0.03532 | -0.004 | -8.222
-4 | -0.246 | 0.03384 | -0.005 | -7.272
-3.5 | -0.248 | 0.00979 | -0.013 | -25.348
-3 | -0.191 | 0.00962 | -0.014 | -19.847
-2.5 | -0.133 | 0.00936 | -0.015 | -14.178
-2 | -0.074 | 0.00926 | -0.016 | -7.986
-1.5 | -0.015 | 0.00923 | -0.017 | -1.593
-1 | 0.045 | 0.00903 | -0.018 | 4.958
-0.5 | 0.105 | 0.00687 | -0.019 | 15.223
0 | 0.166 | 0.00683 | -0.02 | 24.238
0.5 | 0.225 | 0.00691 | -0.021 | 32.615
1 | 0.285 | 0.00698 | -0.022 | 40.882
1.5 | 0.345 | 0.00707 | -0.023 | 48.886
2 | 0.405 | 0.00709 | -0.024 | 57.181
2.5 | 0.465 | 0.00727 | -0.025 | 64.016
3 | 0.525 | 0.00739 | -0.026 | 70.977
3.5 | 0.584 | 0.00752 | -0.027 | 77.721
4 | 0.644 | 0.00765 | -0.028 | 84.104
4.5 | 0.702 | 0.00786 | -0.029 | 89.329
5 | 0.76 | 0.00943 | -0.03 | 80.517
5.5 | 0.816 | 0.01111 | -0.031 | 73.497
6 | 0.872 | 0.01122 | -0.032 | 77.749
6.5 | 0.927 | 0.01335 | -0.033 | 69.423
7 | 0.979 | 0.01417 | -0.034 | 69.115
7.5 | 1.021 | 0.01547 | -0.035 | 65.969
8 | 1.063 | 0.01615 | -0.035 | 65.837
8.5 | 1.102 | 0.01695 | -0.036 | 64.99
9 | 1.135 | 0.01838 | -0.037 | 61.764
9.5 | 1.165 | 0.01953 | -0.038 | 59.647
10 | 1.187 | 0.02098 | -0.038 | 56.59
10.5 | 1.204 | 0.02222 | -0.039 | 54.193
11 | 1.214 | 0.02404 | -0.04 | 50.508
11.5 | 1.215 | 0.02698 | -0.04 | 45.013
12 | 1.208 | 0.03076 | -0.041 | 39.28
12.5 | 1.174 | 0.04036 | -0.04 | 29.093
13 | 1.043 | 0.08916 | -0.025 | 11.7
13.5 | 1.027 | 0.0975 | -0.022 | 10.538
14 | 1.015 | 0.10364 | -0.022 | 9.791
14.5 | 0.998 | 0.1102 | -0.022 | 9.06
15 | 0.979 | 0.11778 | -0.022 | 8.309
15.5 | 0.956 | 0.12561 | -0.022 | 7.613
16 | 0.932 | 0.13568 | -0.021 | 6.867
16.5 | 0.906 | 0.14372 | -0.022 | 6.301

## 26. Re 500k Mach 0.00 (2)
BIGFOIL.COM POLAR EXPORT
kc135b
KC-135 BL124.32 |  |  |  | Cl Max: | 1.1544 | at alpha= | 15 | deg
XFOIL ncrit=9 |  |  |  | L/D Max: | 89.8542 | at alpha= | 5 | deg
Re: | 500000 |  |  | Cd Min: | 0.22992 | at alpha= | 20 | deg
Mach: | 0 |  |  | Cl=0 at alpha= | -1.4444 | deg
|  |  |  | @ Cl=0.1, Cd= | 0.0076597
|  |  |  | @ Cl=0.4, Cd= | 0.0074144
|  |  |  | @ Cl=0.6, Cd= | 0.007548
alpha (deg) | Cl | Cd | Cm | Cl/Cd
-20 | -0.6502 | 0.22941 | 0.0287 | -2.8342
-19.5 | -0.635 | 0.2224 | 0.0243 | -2.8552
-19 | -0.6267 | 0.2154 | 0.0182 | -2.9095
-18.5 | -0.6069 | 0.2086 | 0.0171 | -2.9094
-18 | -0.5914 | 0.20279 | 0.0142 | -2.9163
-17.5 | -0.5767 | 0.19649 | 0.0109 | -2.935
-17 | -0.5628 | 0.18981 | 0.0076 | -2.9651
-16.5 | -0.5596 | 0.18144 | 0.0008 | -3.0842
-16 | -0.5469 | 0.17337 | -0.0017 | -3.1545
-15.5 | -0.5294 | 0.16756 | -0.0029 | -3.1595
-15 | -0.5169 | 0.16118 | -0.0055 | -3.207
-14.5 | -0.5066 | 0.15422 | -0.0084 | -3.2849
-14 | -0.5005 | 0.14607 | -0.0125 | -3.4264
-13.5 | -0.5036 | 0.13551 | -0.0195 | -3.7163
-13 | -0.5032 | 0.12575 | -0.0231 | -4.0016
-12.5 | -0.4919 | 0.12013 | -0.0234 | -4.0947
-12 | -0.4848 | 0.11334 | -0.0256 | -4.2774
-11.5 | -0.4825 | 0.10551 | -0.0287 | -4.573
-11 | -0.4852 | 0.09644 | -0.033 | -5.0311
-10.5 | -0.4988 | 0.08404 | -0.0411 | -5.9353
-10 | -0.5395 | 0.07039 | -0.0513 | -7.6644
-9.5 | -0.5814 | 0.06333 | -0.0503 | -9.1805
-9 | -0.6269 | 0.05843 | -0.0408 | -10.7291
-8.5 | -0.6327 | 0.053 | -0.036 | -11.9377
-8 | -0.5994 | 0.04272 | -0.0404 | -14.0309
-7.5 | -0.5433 | 0.03739 | -0.045 | -14.5306
-7 | -0.4858 | 0.03525 | -0.0456 | -13.7816
-6.5 | -0.454 | 0.02782 | -0.0442 | -16.3192
-6 | -0.4121 | 0.02028 | -0.0398 | -20.3205
-5.5 | -0.3623 | 0.01711 | -0.0384 | -21.1748
-5 | -0.312 | 0.01534 | -0.0373 | -20.339
-4.5 | -0.2661 | 0.01357 | -0.0355 | -19.6094
-3.5 | -0.1731 | 0.01197 | -0.0321 | -14.4612
-3 | -0.128 | 0.01114 | -0.0302 | -11.4901
-2.5 | -0.0799 | 0.01054 | -0.0288 | -7.5806
-1.5 | -0.0057 | 0.00769 | -0.0225 | -0.74122
-1 | 0.0456 | 0.00767 | -0.0213 | 5.9452
0 | 0.1516 | 0.00765 | -0.0199 | 19.817
0.5 | 0.2053 | 0.00762 | -0.0195 | 26.9423
1 | 0.2598 | 0.00759 | -0.0192 | 34.2292
1.5 | 0.3128 | 0.00749 | -0.0186 | 41.7623
2 | 0.3661 | 0.00744 | -0.018 | 49.207
2.5 | 0.419 | 0.0074 | -0.0174 | 56.6216
3 | 0.4714 | 0.00735 | -0.0165 | 64.1361
3.5 | 0.5274 | 0.00736 | -0.0164 | 71.6576
4 | 0.5947 | 0.00753 | -0.0188 | 78.9774
4.5 | 0.6685 | 0.00778 | -0.0228 | 85.9254
5 | 0.7395 | 0.00823 | -0.0265 | 89.8542
5.5 | 0.8007 | 0.00977 | -0.0291 | 81.955
6 | 0.8673 | 0.01081 | -0.0327 | 80.2313
6.5 | 0.8977 | 0.01151 | -0.0283 | 77.993
7 | 0.9296 | 0.01224 | -0.0242 | 75.9477
7.5 | 0.9614 | 0.01304 | -0.0201 | 73.727
8 | 0.9848 | 0.01431 | -0.0149 | 68.819
8.5 | 1.0041 | 0.01579 | -0.0089 | 63.5909
9 | 1.0231 | 0.01711 | -0.0028 | 59.7954
9.5 | 1.0429 | 0.01824 | 0.0029 | 57.1765
10 | 1.0594 | 0.01982 | 0.0083 | 53.4511
10.5 | 1.072 | 0.02192 | 0.0134 | 48.9051
11 | 1.0901 | 0.02398 | 0.0171 | 45.4587
11.5 | 1.1053 | 0.02645 | 0.0203 | 41.7883
12 | 1.1121 | 0.02987 | 0.0235 | 37.2313
12.5 | 1.1293 | 0.03264 | 0.0255 | 34.5987
13 | 1.1415 | 0.036 | 0.0273 | 31.7083
13.5 | 1.1492 | 0.0399 | 0.0287 | 28.802
14 | 1.1494 | 0.04486 | 0.0307 | 25.6219
14.5 | 1.1543 | 0.04949 | 0.0313 | 23.3239
15 | 1.1544 | 0.0549 | 0.0314 | 21.0273
15.5 | 1.1489 | 0.06135 | 0.0308 | 18.727
16 | 1.1388 | 0.06888 | 0.0289 | 16.5331
16.5 | 1.1227 | 0.07783 | 0.0259 | 14.425
17 | 1.0964 | 0.08921 | 0.0211 | 12.2901
17.5 | 1.0629 | 0.10298 | 0.0141 | 10.3214
18 | 1.0155 | 0.12094 | 0.004 | 8.3967
18.5 | 0.9579 | 0.14335 | -0.0094 | 6.6822
19 | 0.7959 | 0.2098 | -0.0384 | 3.7936
19.5 | 0.7975 | 0.22326 | -0.0466 | 3.5721
20 | 0.811 | 0.22992 | -0.0506 | 3.5273

## 27. Re 500k Mach 0.10 (1)
BIGFOIL.COM POLAR EXPORT
kc135b
KC-135 BL124.32 |  |  |  | Cl Max: | 1.21 | at alpha= | 11 | deg
JavaFoil+Calcfoil stall+Eppler ext transition |  |  |  | L/D Max: | 89.479 | at alpha= | 4.5 | deg
Re: | 500000 |  |  | Cd Min: | 0.00683 | at alpha= | -0.5 | deg
Mach: | 0.1 |  |  | Cl=0 at alpha= | -1.375 | deg
|  |  |  | @ Cl=0.1, Cd= | 0.007015
|  |  |  | @ Cl=0.4, Cd= | 0.0071595
|  |  |  | @ Cl=0.6, Cd= | 0.0075782
alpha (deg) | Cl | Cd | Cm | Cl/Cd
-17 | -0.539 | 0.14703 | 0.004 | -3.667
-16.5 | -0.556 | 0.14108 | 0.004 | -3.941
-16 | -0.572 | 0.13614 | 0.003 | -4.204
-15.5 | -0.588 | 0.12532 | 0.003 | -4.69
-15 | -0.602 | 0.11899 | 0.003 | -5.059
-14.5 | -0.615 | 0.11409 | 0.002 | -5.39
-14 | -0.626 | 0.10711 | 0.002 | -5.847
-13.5 | -0.636 | 0.10152 | 0.002 | -6.263
-13 | -0.643 | 0.0966 | 0.001 | -6.658
-12.5 | -0.648 | 0.08906 | 0.001 | -7.276
-12 | -0.65 | 0.08331 | 0.001 | -7.803
-11.5 | -0.649 | 0.07889 | 0 | -8.228
-11 | -0.645 | 0.075 | 0 | -8.6
-10.5 | -0.638 | 0.0697 | 0 | -9.148
-10 | -0.627 | 0.06572 | -0.001 | -9.533
-9.5 | -0.612 | 0.06204 | -0.001 | -9.863
-9 | -0.594 | 0.05861 | -0.001 | -10.129
-8.5 | -0.572 | 0.05444 | -0.002 | -10.508
-8 | -0.547 | 0.05125 | -0.002 | -10.67
-7.5 | -0.518 | 0.04904 | -0.002 | -10.567
-7 | -0.487 | 0.04609 | -0.003 | -10.56
-6.5 | -0.452 | 0.04343 | -0.003 | -10.413
-6 | -0.415 | 0.04094 | -0.003 | -10.142
-5.5 | -0.376 | 0.03862 | -0.004 | -9.733
-5 | -0.335 | 0.0372 | -0.004 | -8.995
-4.5 | -0.292 | 0.03532 | -0.004 | -8.257
-4 | -0.247 | 0.03384 | -0.005 | -7.305
-3.5 | -0.249 | 0.00975 | -0.013 | -25.573
-3 | -0.192 | 0.00958 | -0.014 | -20.022
-2.5 | -0.133 | 0.00938 | -0.015 | -14.217
-2 | -0.074 | 0.00922 | -0.016 | -8.061
-1.5 | -0.015 | 0.00919 | -0.017 | -1.609
-1 | 0.045 | 0.00905 | -0.018 | 4.97
-0.5 | 0.105 | 0.00683 | -0.019 | 15.381
0 | 0.166 | 0.00691 | -0.02 | 24.071
0.5 | 0.227 | 0.00692 | -0.021 | 32.718
1 | 0.287 | 0.00701 | -0.022 | 40.913
1.5 | 0.347 | 0.00708 | -0.023 | 49.015
2 | 0.407 | 0.00717 | -0.024 | 56.794
2.5 | 0.467 | 0.00723 | -0.025 | 64.633
3 | 0.527 | 0.00742 | -0.026 | 71.109
3.5 | 0.587 | 0.00755 | -0.027 | 77.757
4 | 0.647 | 0.00768 | -0.028 | 84.25
4.5 | 0.706 | 0.00788 | -0.029 | 89.479
5 | 0.763 | 0.00949 | -0.03 | 80.475
5.5 | 0.82 | 0.01121 | -0.031 | 73.169
6 | 0.876 | 0.01132 | -0.032 | 77.427
6.5 | 0.931 | 0.01345 | -0.033 | 69.205
7 | 0.984 | 0.0143 | -0.034 | 68.808
7.5 | 1.023 | 0.01562 | -0.035 | 65.519
8 | 1.066 | 0.01633 | -0.036 | 65.254
8.5 | 1.104 | 0.01713 | -0.036 | 64.456
9 | 1.137 | 0.0186 | -0.037 | 61.142
9.5 | 1.165 | 0.01949 | -0.038 | 59.803
10 | 1.187 | 0.02097 | -0.039 | 56.604
10.5 | 1.201 | 0.02273 | -0.039 | 52.847
11 | 1.21 | 0.0249 | -0.04 | 48.591
11.5 | 1.207 | 0.02788 | -0.04 | 43.283
12 | 1.189 | 0.0334 | -0.04 | 35.588
12.5 | 1.055 | 0.07723 | -0.03 | 13.665
13 | 1.023 | 0.09257 | -0.022 | 11.05
13.5 | 1.01 | 0.09833 | -0.022 | 10.274
14 | 0.994 | 0.10455 | -0.022 | 9.506
14.5 | 0.973 | 0.11228 | -0.021 | 8.666
15 | 0.949 | 0.1202 | -0.021 | 7.897
15.5 | 0.923 | 0.12762 | -0.021 | 7.23
16 | 0.894 | 0.13636 | -0.021 | 6.556

## 28. Re 500k Mach 0.10 (2)
BIGFOIL.COM POLAR EXPORT
kc135b
KC-135 BL124.32 |  |  |  | Cl Max: | 1.1434 | at alpha= | 14.5 | deg
XFOIL ncrit=9 |  |  |  | L/D Max: | 89.5296 | at alpha= | 5 | deg
Re: | 500000 |  |  | Cd Min: | 0.23012 | at alpha= | -20 | deg
Mach: | 0.1 |  |  | Cl=0 at alpha= | -1.4474 | deg
|  |  |  | @ Cl=0.1, Cd= | 0.0077095
|  |  |  | @ Cl=0.4, Cd= | 0.0074421
|  |  |  | @ Cl=0.6, Cd= | 0.0075624
alpha (deg) | Cl | Cd | Cm | Cl/Cd
-20 | -0.6518 | 0.23012 | 0.029 | -2.8324
-19.5 | -0.6365 | 0.22307 | 0.0245 | -2.8534
-19 | -0.6277 | 0.21612 | 0.0185 | -2.9044
-18.5 | -0.6078 | 0.20928 | 0.0173 | -2.9042
-18 | -0.5921 | 0.20343 | 0.0144 | -2.9106
-17.5 | -0.5773 | 0.19709 | 0.0111 | -2.9291
-17 | -0.5631 | 0.19038 | 0.0077 | -2.9578
-16.5 | -0.5598 | 0.18206 | 0.0009 | -3.0748
-16 | -0.546 | 0.17406 | -0.0015 | -3.1368
-15.5 | -0.5287 | 0.16821 | -0.0027 | -3.1431
-15 | -0.516 | 0.16179 | -0.0054 | -3.1893
-14.5 | -0.5055 | 0.1548 | -0.0083 | -3.2655
-14 | -0.5007 | 0.14632 | -0.013 | -3.422
-13.5 | -0.5021 | 0.1362 | -0.0195 | -3.6865
-13 | -0.5002 | 0.12682 | -0.0226 | -3.9442
-12.5 | -0.4881 | 0.12123 | -0.023 | -4.0262
-12 | -0.481 | 0.11439 | -0.0252 | -4.2049
-11.5 | -0.4784 | 0.10655 | -0.0283 | -4.4899
-11 | -0.4805 | 0.09756 | -0.0326 | -4.9252
-10.5 | -0.4932 | 0.08517 | -0.0406 | -5.7908
-10 | -0.5328 | 0.07095 | -0.0516 | -7.5095
-9.5 | -0.572 | 0.06375 | -0.0514 | -8.9725
-9 | -0.6203 | 0.05927 | -0.0419 | -10.4657
-8.5 | -0.6387 | 0.05114 | -0.037 | -12.4892
-8 | -0.597 | 0.04356 | -0.0413 | -13.7052
-7.5 | -0.5414 | 0.03799 | -0.0461 | -14.2511
-7 | -0.4852 | 0.03566 | -0.0465 | -13.6063
-6.5 | -0.4545 | 0.02821 | -0.0449 | -16.1113
-6 | -0.4137 | 0.02079 | -0.0404 | -19.899
-5.5 | -0.3641 | 0.01741 | -0.0389 | -20.9133
-5 | -0.3133 | 0.01548 | -0.0377 | -20.239
-4.5 | -0.2666 | 0.0137 | -0.036 | -19.4599
-4 | -0.2207 | 0.01273 | -0.0341 | -17.337
-3.5 | -0.1735 | 0.01202 | -0.0324 | -14.4343
-3 | -0.1283 | 0.01118 | -0.0305 | -11.4758
-2.5 | -0.08 | 0.01057 | -0.029 | -7.5686
-2 | -0.0297 | 0.01011 | -0.0279 | -2.9377
-1.5 | -0.0054 | 0.00772 | -0.0227 | -0.69948
-1 | 0.0459 | 0.00769 | -0.0215 | 5.9688
-0.5 | 0.0993 | 0.00771 | -0.0208 | 12.8794
0 | 0.1525 | 0.00767 | -0.02 | 19.8827
0.5 | 0.2065 | 0.00765 | -0.0196 | 26.9935
1 | 0.2612 | 0.00761 | -0.0193 | 34.3233
1.5 | 0.3146 | 0.00752 | -0.0186 | 41.8351
2 | 0.3682 | 0.00746 | -0.0181 | 49.3566
2.5 | 0.4215 | 0.00743 | -0.0174 | 56.7295
3 | 0.4741 | 0.00738 | -0.0166 | 64.2412
3.5 | 0.5299 | 0.00739 | -0.0163 | 71.705
4 | 0.5963 | 0.00755 | -0.0184 | 78.9801
4.5 | 0.6711 | 0.0078 | -0.0225 | 86.0385
5 | 0.7422 | 0.00829 | -0.0261 | 89.5296
5.5 | 0.8037 | 0.00987 | -0.0287 | 81.4286
6 | 0.8708 | 0.01089 | -0.0323 | 79.9633
6.5 | 0.9007 | 0.01163 | -0.0278 | 77.4463
7.5 | 0.9641 | 0.01317 | -0.0193 | 73.2043
8 | 0.9855 | 0.01454 | -0.0136 | 67.7785
8.5 | 1.0042 | 0.01603 | -0.0074 | 62.645
9 | 1.0214 | 0.01731 | -0.0009 | 59.0064
9.5 | 1.0408 | 0.01855 | 0.0048 | 56.1078
10 | 1.0582 | 0.02018 | 0.01 | 52.4381
10.5 | 1.0662 | 0.02267 | 0.0154 | 47.0313
11 | 1.0876 | 0.02462 | 0.0186 | 44.1755
11.5 | 1.1007 | 0.02737 | 0.0218 | 40.2156
12 | 1.109 | 0.03079 | 0.0248 | 36.0182
12.5 | 1.1247 | 0.03379 | 0.0268 | 33.285
13 | 1.1358 | 0.03736 | 0.0285 | 30.4015
13.5 | 1.1409 | 0.04162 | 0.03 | 27.4123
14 | 1.1415 | 0.04669 | 0.0318 | 24.4485
14.5 | 1.1434 | 0.05178 | 0.0322 | 22.0819
15 | 1.1403 | 0.05781 | 0.0319 | 19.725
15.5 | 1.1304 | 0.0651 | 0.0306 | 17.3641
16 | 1.1152 | 0.07373 | 0.0279 | 15.1255
16.5 | 1.0931 | 0.08416 | 0.0237 | 12.9884
17 | 1.0607 | 0.09731 | 0.0174 | 10.9002
17.5 | 1.0223 | 0.11295 | 0.0087 | 9.0509
18 | 0.9738 | 0.13223 | -0.0026 | 7.3644
18.5 | 0.9079 | 0.15823 | -0.0179 | 5.7378
19 | 0.7971 | 0.21107 | -0.039 | 3.7765
19.5 | 0.7991 | 0.22433 | -0.0472 | 3.5622

## 29. Re 500k Mach 0.25 (1)
BIGFOIL.COM POLAR EXPORT
kc135b
KC-135 BL124.32 |  |  |  | Cl Max: | 1.174 | at alpha= | 10 | deg
JavaFoil+Calcfoil stall+Eppler ext transition |  |  |  | L/D Max: | 84.674 | at alpha= | 4 | deg
Re: | 500000 |  |  | Cd Min: | 0.0069 | at alpha= | -0.5 | deg
Mach: | 0.25 |  |  | Cl=0 at alpha= | -1.3771 | deg
|  |  |  | @ Cl=0.1, Cd= | 0.007189
|  |  |  | @ Cl=0.4, Cd= | 0.007194
|  |  |  | @ Cl=0.6, Cd= | 0.0076426
alpha (deg) | Cl | Cd | Cm | Cl/Cd
-14.5 | -0.317 | 0.12706 | 0.003 | -2.495
-14 | -0.363 | 0.1163 | 0.002 | -3.123
-13.5 | -0.405 | 0.10832 | 0.002 | -3.74
-13 | -0.443 | 0.10196 | 0.002 | -4.342
-12.5 | -0.476 | 0.09352 | 0.001 | -5.092
-12 | -0.505 | 0.08836 | 0.001 | -5.713
-11.5 | -0.529 | 0.08282 | 0.001 | -6.383
-11 | -0.547 | 0.0778 | 0 | -7.03
-10.5 | -0.559 | 0.07147 | 0 | -7.829
-10 | -0.566 | 0.06775 | -0.001 | -8.358
-9.5 | -0.567 | 0.06329 | -0.001 | -8.958
-9 | -0.562 | 0.05997 | -0.001 | -9.366
-8.5 | -0.55 | 0.05575 | -0.002 | -9.873
-8 | -0.534 | 0.05219 | -0.002 | -10.233
-7.5 | -0.512 | 0.05147 | -0.002 | -9.945
-7 | -0.485 | 0.04614 | -0.003 | -10.521
-6.5 | -0.454 | 0.04415 | -0.003 | -10.29
-6 | -0.42 | 0.04144 | -0.003 | -10.127
-5.5 | -0.382 | 0.03943 | -0.004 | -9.679
-5 | -0.341 | 0.03726 | -0.004 | -9.148
-4.5 | -0.298 | 0.0356 | -0.004 | -8.365
-4 | -0.253 | 0.03391 | -0.005 | -7.46
-3.5 | -0.207 | 0.03256 | -0.005 | -6.344
-3 | -0.197 | 0.00976 | -0.015 | -20.149
-2.5 | -0.137 | 0.00949 | -0.016 | -14.422
-2 | -0.076 | 0.00932 | -0.017 | -8.189
-1.5 | -0.015 | 0.00935 | -0.018 | -1.624
-1 | 0.046 | 0.00914 | -0.019 | 5.056
-0.5 | 0.108 | 0.0069 | -0.02 | 15.641
0 | 0.171 | 0.00691 | -0.021 | 24.741
0.5 | 0.233 | 0.00699 | -0.022 | 33.317
1 | 0.295 | 0.00707 | -0.023 | 41.713
1.5 | 0.357 | 0.00709 | -0.024 | 50.294
2 | 0.419 | 0.00724 | -0.025 | 57.787
2.5 | 0.48 | 0.00737 | -0.026 | 65.143
3 | 0.542 | 0.0075 | -0.027 | 72.248
3.5 | 0.603 | 0.00765 | -0.028 | 78.919
4 | 0.665 | 0.00785 | -0.029 | 84.674
4.5 | 0.725 | 0.00938 | -0.03 | 77.226
5 | 0.784 | 0.00995 | -0.031 | 78.766
5.5 | 0.842 | 0.01152 | -0.032 | 73.065
6 | 0.898 | 0.01166 | -0.033 | 77.081
6.5 | 0.954 | 0.01389 | -0.034 | 68.65
7 | 0.994 | 0.01552 | -0.035 | 64.06
7.5 | 1.038 | 0.0165 | -0.035 | 62.943
8 | 1.081 | 0.01755 | -0.036 | 61.587
8.5 | 1.117 | 0.01871 | -0.037 | 59.736
9 | 1.145 | 0.01965 | -0.038 | 58.27
9.5 | 1.164 | 0.02115 | -0.039 | 55.059
10 | 1.174 | 0.02298 | -0.039 | 51.101
10.5 | 0.994 | 0.06882 | -0.02 | 14.448
11 | 0.993 | 0.07394 | -0.02 | 13.43
11.5 | 0.985 | 0.07987 | -0.021 | 12.328
12 | 0.967 | 0.08573 | -0.021 | 11.274
12.5 | 0.939 | 0.09315 | -0.02 | 10.084
13 | 0.904 | 0.10078 | -0.019 | 8.971
13.5 | 0.861 | 0.10709 | -0.019 | 8.041
14 | 0.811 | 0.11681 | -0.019 | 6.939
14.5 | 0.753 | 0.12807 | -0.019 | 5.883
15 | 0.69 | 0.14054 | -0.018 | 4.912

## 30. Re 500k Mach 0.25 (2)
BIGFOIL.COM POLAR EXPORT
kc135b
KC-135 BL124.32 |  |  |  | Cl Max: | 1.0984 | at alpha= | 13 | deg
XFOIL ncrit=9 |  |  |  | L/D Max: | 87.0968 | at alpha= | 5 | deg
Re: | 500000 |  |  | Cd Min: | 0.18365 | at alpha= | 18 | deg
Mach: | 0.25 |  |  | Cl=0 at alpha= | -99 | deg
|  |  |  | @ Cl=0.1, Cd= | 0.00781
|  |  |  | @ Cl=0.4, Cd= | 0.0076054
|  |  |  | @ Cl=0.6, Cd= | 0.0076445
alpha (deg) | Cl | Cd | Cm | Cl/Cd
0 | 0.1575 | 0.00781 | -0.0206 | 20.1665
0.5 | 0.213 | 0.00779 | -0.02 | 27.3427
1 | 0.2692 | 0.00773 | -0.0196 | 34.8254
1.5 | 0.3245 | 0.00766 | -0.019 | 42.3629
2 | 0.3799 | 0.00762 | -0.0184 | 49.8556
2.5 | 0.4348 | 0.00758 | -0.0177 | 57.3615
3 | 0.4889 | 0.00755 | -0.0167 | 64.755
3.5 | 0.5439 | 0.00755 | -0.0158 | 72.0397
4 | 0.6092 | 0.00766 | -0.0171 | 79.53
4.5 | 0.6835 | 0.00796 | -0.0205 | 85.8668
5 | 0.756 | 0.00868 | -0.0239 | 87.0968
5.5 | 0.8198 | 0.01037 | -0.0266 | 79.055
6 | 0.8883 | 0.01142 | -0.0298 | 77.7846
6.5 | 0.9173 | 0.01218 | -0.0245 | 75.312
7 | 0.9484 | 0.01295 | -0.0196 | 73.2355
7.5 | 0.9737 | 0.01404 | -0.0138 | 69.3519
8 | 0.9877 | 0.01566 | -0.0063 | 63.0715
8.5 | 1.0018 | 0.01695 | 0.0014 | 59.1032
9 | 1.0171 | 0.0185 | 0.0081 | 54.9784
9.5 | 1.0304 | 0.02054 | 0.0139 | 50.1655
10 | 1.0482 | 0.02267 | 0.0183 | 46.2373
10.5 | 1.057 | 0.02574 | 0.0227 | 41.0645
11 | 1.0717 | 0.02872 | 0.0258 | 37.3155
11.5 | 1.0739 | 0.03296 | 0.0291 | 32.5819
12 | 1.0868 | 0.0366 | 0.0313 | 29.694
12.5 | 1.0954 | 0.04078 | 0.033 | 26.8612
13 | 1.0984 | 0.04572 | 0.0342 | 24.0245
13.5 | 1.0938 | 0.05168 | 0.0347 | 21.1649
14 | 1.0838 | 0.0588 | 0.0345 | 18.432
14.5 | 1.0657 | 0.06759 | 0.0323 | 15.7671
15 | 1.0438 | 0.07784 | 0.0282 | 13.4096
15.5 | 1.016 | 0.08998 | 0.0223 | 11.2914
16 | 0.9812 | 0.10476 | 0.014 | 9.3662
16.5 | 0.9475 | 0.12023 | 0.0052 | 7.8807
17 | 0.9113 | 0.13727 | -0.0047 | 6.6387
17.5 | 0.8727 | 0.15652 | -0.0157 | 5.5756
18 | 0.6007 | 0.18365 | -0.033 | 3.2709

## 31. Re 500k Mach 0.50 (1)
BIGFOIL.COM POLAR EXPORT
kc135b
KC-135 BL124.32 |  |  |  | Cl Max: | 1.178 | at alpha= | 20 | deg
JavaFoil+Calcfoil stall+Eppler ext transition |  |  |  | L/D Max: | 81.762 | at alpha= | 3.5 | deg
Re: | 500000 |  |  | Cd Min: | 0.00719 | at alpha= | 0 | deg
Mach: | 0.5 |  |  | Cl=0 at alpha= | -1.3768 | deg
|  |  |  | @ Cl=0.1, Cd= | 0.007917
|  |  |  | @ Cl=0.4, Cd= | 0.0074722
|  |  |  | @ Cl=0.6, Cd= | 0.0079862
alpha (deg) | Cl | Cd | Cm | Cl/Cd
-20 | -1.014 | 0.22527 | 0.009 | -4.503
-19.5 | -0.984 | 0.22091 | 0.008 | -4.456
-19 | -0.957 | 0.20722 | 0.008 | -4.617
-18.5 | -0.93 | 0.20301 | 0.007 | -4.581
-18 | -0.904 | 0.19829 | 0.007 | -4.557
-17.5 | -0.877 | 0.19234 | 0.006 | -4.56
-17 | -0.851 | 0.19023 | 0.006 | -4.473
-16.5 | -0.825 | 0.1742 | 0.005 | -4.734
-16 | -0.798 | 0.16706 | 0.005 | -4.777
-15.5 | -0.772 | 0.16655 | 0.004 | -4.632
-15 | -0.745 | 0.1625 | 0.004 | -4.585
-14.5 | -0.718 | 0.15956 | 0.004 | -4.502
-14 | -0.692 | 0.15179 | 0.003 | -4.556
-13.5 | -0.665 | 0.1487 | 0.003 | -4.47
-13 | -0.637 | 0.13859 | 0.002 | -4.594
-12.5 | -0.609 | 0.13024 | 0.001 | -4.678
-12 | -0.582 | 0.128 | 0.001 | -4.548
-11.5 | -0.555 | 0.12327 | 0.001 | -4.504
-11 | -0.528 | 0.12005 | 0 | -4.4
-10.5 | -0.501 | 0.11708 | 0 | -4.28
-10 | -0.474 | 0.1141 | -0.001 | -4.155
-9.5 | -0.447 | 0.1159 | -0.001 | -3.856
-9 | -0.419 | 0.08696 | -0.002 | -4.823
-8.5 | -0.392 | 0.06844 | -0.002 | -5.73
-8 | -0.365 | 0.08745 | -0.002 | -4.171
-7.5 | -0.337 | 0.08522 | -0.003 | -3.959
-7 | -0.31 | 0.0567 | -0.003 | -5.464
-6.5 | -0.282 | 0.04901 | -0.004 | -5.763
-6 | -0.255 | 0.044 | -0.004 | -5.797
-5.5 | -0.341 | 0.04086 | -0.004 | -8.335
-5 | -0.344 | 0.03854 | -0.005 | -8.914
-4.5 | -0.315 | 0.03724 | -0.005 | -8.447
-4 | -0.274 | 0.03522 | -0.005 | -7.772
-3.5 | -0.227 | 0.03329 | -0.006 | -6.807
-3 | -0.176 | 0.0319 | -0.006 | -5.514
-2.5 | -0.152 | 0.00996 | -0.018 | -15.275
-2 | -0.085 | 0.00977 | -0.019 | -8.704
-1.5 | -0.017 | 0.00976 | -0.02 | -1.736
-1 | 0.052 | 0.00951 | -0.021 | 5.429
-0.5 | 0.121 | 0.00722 | -0.022 | 16.712
0 | 0.191 | 0.00719 | -0.023 | 26.593
0.5 | 0.26 | 0.00722 | -0.024 | 36.052
1 | 0.329 | 0.00738 | -0.025 | 44.629
1.5 | 0.399 | 0.00747 | -0.027 | 53.342
2 | 0.468 | 0.00762 | -0.028 | 61.384
2.5 | 0.536 | 0.00781 | -0.029 | 68.727
3 | 0.605 | 0.008 | -0.03 | 75.679
3.5 | 0.674 | 0.00824 | -0.031 | 81.762
4 | 0.741 | 0.01 | -0.032 | 74.15
4.5 | 0.807 | 0.01063 | -0.034 | 75.909
5 | 0.871 | 0.0126 | -0.035 | 69.17
5.5 | 0.922 | 0.01402 | -0.035 | 65.78
6 | 0.967 | 0.01726 | -0.036 | 56.019
6.5 | 1.014 | 0.01855 | -0.037 | 54.652
7 | 1.053 | 0.01965 | -0.038 | 53.559
7.5 | 1.079 | 0.02168 | -0.039 | 49.761
8 | 0.912 | 0.0543 | -0.017 | 16.799
8.5 | 0.875 | 0.06112 | -0.016 | 14.324
9 | 0.572 | 0.12515 | -0.015 | 4.568
9.5 | 0.599 | 0.07877 | -0.017 | 7.609
10 | 0.627 | 0.11104 | -0.019 | 5.646
10.5 | 0.654 | 0.10736 | -0.019 | 6.093
11 | 0.682 | 0.12182 | -0.021 | 5.599
11.5 | 0.709 | 0.12465 | -0.021 | 5.69
12 | 0.736 | 0.12611 | -0.022 | 5.839
12.5 | 0.764 | 0.1295 | -0.023 | 5.896
13 | 0.792 | 0.14142 | -0.025 | 5.603
13.5 | 0.82 | 0.1515 | -0.027 | 5.416
14 | 0.848 | 0.1582 | -0.028 | 5.36
14.5 | 0.875 | 0.16474 | -0.029 | 5.311
15 | 0.902 | 0.17485 | -0.03 | 5.159
15.5 | 0.931 | 0.18437 | -0.031 | 5.048
16 | 0.962 | 0.19132 | -0.034 | 5.03
16.5 | 0.987 | 0.19619 | -0.034 | 5.029
17 | 1.013 | 0.20575 | -0.035 | 4.926
17.5 | 1.04 | 0.20775 | -0.035 | 5.007
18 | 1.067 | 0.21525 | -0.036 | 4.959
18.5 | 1.096 | 0.22476 | -0.038 | 4.876
19 | 1.128 | 0.22815 | -0.04 | 4.944
19.5 | 1.152 | 0.23769 | -0.04 | 4.846
20 | 1.178 | 0.24152 | -0.041 | 4.879

## 32. Re 500k Mach 0.50 (2)
BIGFOIL.COM POLAR EXPORT
kc135b
KC-135 BL124.32 |  |  |  | Cl Max: | 0.9937 | at alpha= | 10 | deg
XFOIL ncrit=9 |  |  |  | L/D Max: | 79.5 | at alpha= | 4 | deg
Re: | 500000 |  |  | Cd Min: | 0.25444 | at alpha= | -20 | deg
Mach: | 0.5 |  |  | Cl=0 at alpha= | -1.7946 | deg
|  |  |  | @ Cl=0.1, Cd= | 0.0083604
|  |  |  | @ Cl=0.4, Cd= | 0.0082748
|  |  |  | @ Cl=0.6, Cd= | 0.0082958
alpha (deg) | Cl | Cd | Cm | Cl/Cd
-20 | -0.7122 | 0.25444 | 0.0378 | -2.7991
-19 | -0.671 | 0.23832 | 0.0288 | -2.8155
-18.5 | -0.6501 | 0.23103 | 0.0249 | -2.8139
-18 | -0.6294 | 0.22343 | 0.0206 | -2.817
-17.5 | -0.6102 | 0.21534 | 0.0152 | -2.8337
-17 | -0.5936 | 0.20778 | 0.0097 | -2.8569
-16.5 | -0.5717 | 0.19934 | 0.0072 | -2.868
-16 | -0.5517 | 0.19213 | 0.004 | -2.8715
-15.5 | -0.5327 | 0.18477 | 0.0003 | -2.883
-15 | -0.5166 | 0.17674 | -0.0048 | -2.9229
-14.5 | -0.5071 | 0.16912 | -0.0106 | -2.9985
-14 | -0.4876 | 0.16057 | -0.0128 | -3.0367
-13.5 | -0.4685 | 0.15333 | -0.0147 | -3.0555
-13 | -0.4529 | 0.14612 | -0.0176 | -3.0995
-12.5 | -0.4398 | 0.1386 | -0.0209 | -3.1732
-12 | -0.4358 | 0.12973 | -0.0276 | -3.3593
-11.5 | -0.4298 | 0.12087 | -0.0326 | -3.5559
-11 | -0.4175 | 0.11322 | -0.0329 | -3.6875
-10.5 | -0.4065 | 0.10628 | -0.0343 | -3.8248
-10 | -0.3999 | 0.09875 | -0.0371 | -4.0496
-9.5 | -0.397 | 0.09053 | -0.0407 | -4.3853
-9 | -0.4059 | 0.07761 | -0.053 | -5.23
-8.5 | -0.4327 | 0.06804 | -0.0598 | -6.3595
-8 | -0.4538 | 0.05935 | -0.0623 | -7.6462
-7.5 | -0.4196 | 0.04875 | -0.0764 | -8.6072
-7 | -0.4161 | 0.04296 | -0.0759 | -9.6858
-6.5 | -0.4179 | 0.03852 | -0.0696 | -10.8489
-6 | -0.4067 | 0.03662 | -0.0614 | -11.106
-5.5 | -0.3821 | 0.03223 | -0.0559 | -11.8554
-5 | -0.3444 | 0.02254 | -0.0519 | -15.2795
-4.5 | -0.2909 | 0.01894 | -0.0488 | -15.359
-4 | -0.2312 | 0.01602 | -0.047 | -14.432
-3.5 | -0.1742 | 0.01415 | -0.0446 | -12.311
-3 | -0.1232 | 0.01292 | -0.0413 | -9.5356
-2.5 | -0.0747 | 0.01192 | -0.0378 | -6.2668
-2 | -0.023 | 0.01111 | -0.0348 | -2.0702
-1.5 | 0.033 | 0.01056 | -0.0328 | 3.125
-1 | 0.0579 | 0.00835 | -0.0258 | 6.9341
0 | 0.179 | 0.00838 | -0.0228 | 21.3604
0.5 | 0.2413 | 0.00839 | -0.0218 | 28.7604
1 | 0.3045 | 0.00834 | -0.0211 | 36.5108
1.5 | 0.3672 | 0.00828 | -0.0202 | 44.3478
2 | 0.4303 | 0.00827 | -0.0194 | 52.0314
2.5 | 0.4926 | 0.00827 | -0.0183 | 59.5647
3 | 0.5535 | 0.00828 | -0.0167 | 66.8478
3.5 | 0.6122 | 0.0083 | -0.0145 | 73.759
4 | 0.6678 | 0.0084 | -0.0114 | 79.5
4.5 | 0.7254 | 0.00913 | -0.0091 | 79.4524
5 | 0.8017 | 0.0109 | -0.0119 | 73.5505
5.5 | 0.8825 | 0.01244 | -0.0153 | 70.9405
6 | 0.9333 | 0.01353 | -0.0123 | 68.98
6.5 | 0.946 | 0.01443 | -0.0019 | 65.5579
7 | 0.9583 | 0.01579 | 0.0077 | 60.6903
7.5 | 0.9616 | 0.01829 | 0.0165 | 52.5752
8 | 0.9739 | 0.02113 | 0.0229 | 46.0909
8.5 | 0.9838 | 0.02463 | 0.0282 | 39.9432
9 | 0.9909 | 0.02875 | 0.0327 | 34.4661
9.5 | 0.9921 | 0.03362 | 0.0366 | 29.5092
10 | 0.9937 | 0.0389 | 0.0395 | 25.545
10.5 | 0.9864 | 0.04537 | 0.041 | 21.7412
11 | 0.9702 | 0.05344 | 0.0407 | 18.1549
11.5 | 0.9476 | 0.06314 | 0.038 | 15.0079
12 | 0.9191 | 0.07464 | 0.0328 | 12.3138
12.5 | 0.8872 | 0.08775 | 0.0256 | 10.1105
13 | 0.854 | 0.10201 | 0.0174 | 8.3717
13.5 | 0.8202 | 0.11725 | 0.0087 | 6.9953
14 | 0.789 | 0.13317 | -0.0002 | 5.9248
14.5 | 0.7657 | 0.14907 | -0.0085 | 5.1365
15 | 0.7579 | 0.16279 | -0.0154 | 4.6557

## 33. Re 750k Mach 0.00 (1)
BIGFOIL.COM POLAR EXPORT
kc135b
KC-135 BL124.32 |  |  |  | Cl Max: | 1.227 | at alpha= | 11.5 | deg
JavaFoil+Calcfoil stall+Eppler ext transition |  |  |  | L/D Max: | 99.299 | at alpha= | 4.5 | deg
Re: | 750000 |  |  | Cd Min: | 0.00608 | at alpha= | -0.5 | deg
Mach: | 0 |  |  | Cl=0 at alpha= | -1.375 | deg
|  |  |  | @ Cl=0.1, Cd= | 0.0062642
|  |  |  | @ Cl=0.4, Cd= | 0.0063275
|  |  |  | @ Cl=0.6, Cd= | 0.0067573
alpha (deg) | Cl | Cd | Cm | Cl/Cd
-17.5 | -0.571 | 0.14816 | 0.004 | -3.856
-17 | -0.586 | 0.14121 | 0.004 | -4.15
-16.5 | -0.6 | 0.13502 | 0.004 | -4.445
-16 | -0.613 | 0.1285 | 0.003 | -4.773
-15.5 | -0.626 | 0.12036 | 0.003 | -5.198
-15 | -0.637 | 0.11463 | 0.003 | -5.555
-14.5 | -0.647 | 0.10778 | 0.002 | -6
-14 | -0.655 | 0.10379 | 0.002 | -6.311
-13.5 | -0.661 | 0.09538 | 0.002 | -6.934
-13 | -0.665 | 0.09192 | 0.002 | -7.24
-12.5 | -0.667 | 0.08582 | 0.001 | -7.777
-12 | -0.667 | 0.08042 | 0.001 | -8.288
-11.5 | -0.663 | 0.07609 | 0 | -8.712
-11 | -0.656 | 0.07144 | 0 | -9.186
-10.5 | -0.647 | 0.06677 | 0 | -9.685
-10 | -0.634 | 0.0641 | -0.001 | -9.884
-9.5 | -0.617 | 0.06003 | -0.001 | -10.28
-9 | -0.597 | 0.0564 | -0.001 | -10.592
-8.5 | -0.575 | 0.0529 | -0.002 | -10.862
-8 | -0.548 | 0.04972 | -0.002 | -11.027
-7.5 | -0.519 | 0.04732 | -0.002 | -10.965
-7 | -0.487 | 0.04465 | -0.003 | -10.902
-6.5 | -0.451 | 0.04222 | -0.003 | -10.693
-6 | -0.414 | 0.03988 | -0.003 | -10.387
-5.5 | -0.375 | 0.03778 | -0.004 | -9.918
-5 | -0.333 | 0.0364 | -0.004 | -9.159
-4.5 | -0.29 | 0.03462 | -0.004 | -8.39
-4 | -0.304 | 0.00927 | -0.012 | -32.832
-3.5 | -0.248 | 0.00899 | -0.013 | -27.6
-3 | -0.191 | 0.00888 | -0.014 | -21.504
-2.5 | -0.133 | 0.00863 | -0.015 | -15.38
-2 | -0.074 | 0.00847 | -0.016 | -8.727
-1.5 | -0.015 | 0.00843 | -0.017 | -1.745
-1 | 0.045 | 0.00829 | -0.018 | 5.398
-0.5 | 0.105 | 0.00608 | -0.019 | 17.201
0 | 0.166 | 0.00609 | -0.02 | 27.162
0.5 | 0.225 | 0.00616 | -0.021 | 36.617
1 | 0.285 | 0.00616 | -0.022 | 46.316
1.5 | 0.345 | 0.0063 | -0.023 | 54.837
2 | 0.405 | 0.00633 | -0.024 | 64.003
2.5 | 0.465 | 0.0065 | -0.025 | 71.539
3 | 0.525 | 0.00662 | -0.026 | 79.308
3.5 | 0.584 | 0.00672 | -0.027 | 86.911
4 | 0.644 | 0.00686 | -0.028 | 93.903
4.5 | 0.702 | 0.00707 | -0.029 | 99.299
5 | 0.76 | 0.00844 | -0.03 | 89.975
5.5 | 0.816 | 0.01014 | -0.031 | 80.522
6 | 0.872 | 0.01017 | -0.032 | 85.717
6.5 | 0.927 | 0.0123 | -0.033 | 75.352
7 | 0.979 | 0.01304 | -0.034 | 75.113
7.5 | 1.031 | 0.01368 | -0.035 | 75.346
8 | 1.08 | 0.01418 | -0.036 | 76.171
8.5 | 1.109 | 0.01544 | -0.036 | 71.784
9 | 1.14 | 0.01676 | -0.037 | 68.016
9.5 | 1.17 | 0.01778 | -0.038 | 65.781
10 | 1.194 | 0.01905 | -0.039 | 62.645
10.5 | 1.211 | 0.02015 | -0.039 | 60.121
11 | 1.223 | 0.02171 | -0.04 | 56.323
11.5 | 1.227 | 0.0239 | -0.041 | 51.365
12 | 1.224 | 0.02659 | -0.041 | 46.045
12.5 | 1.214 | 0.02993 | -0.042 | 40.56
13 | 1.197 | 0.03446 | -0.042 | 34.721
13.5 | 1.158 | 0.04402 | -0.041 | 26.294
14 | 1.053 | 0.08329 | -0.033 | 12.637
14.5 | 1.018 | 0.09825 | -0.03 | 10.36
15 | 0.986 | 0.111 | -0.027 | 8.883
15.5 | 0.961 | 0.11922 | -0.025 | 8.058
16 | 0.934 | 0.12982 | -0.024 | 7.194
16.5 | 0.907 | 0.13596 | -0.024 | 6.674

## 34. Re 750k Mach 0.00 (2)
BIGFOIL.COM POLAR EXPORT
kc135b
KC-135 BL124.32 |  |  |  | Cl Max: | 1.2123 | at alpha= | 15 | deg
XFOIL ncrit=9 |  |  |  | L/D Max: | 94.8813 | at alpha= | 4.5 | deg
Re: | 750000 |  |  | Cd Min: | 0.22944 | at alpha= | -20 | deg
Mach: | 0 |  |  | Cl=0 at alpha= | -1.4528 | deg
|  |  |  | @ Cl=0.1, Cd= | 0.0065796
|  |  |  | @ Cl=0.4, Cd= | 0.00649
|  |  |  | @ Cl=0.6, Cd= | 0.0065792
alpha (deg) | Cl | Cd | Cm | Cl/Cd
-20 | -0.6531 | 0.22944 | 0.0296 | -2.8465
-19.5 | -0.6389 | 0.22156 | 0.0244 | -2.8836
-19 | -0.628 | 0.21408 | 0.0193 | -2.9335
-18.5 | -0.6102 | 0.20799 | 0.0179 | -2.9338
-18 | -0.5949 | 0.2023 | 0.015 | -2.9407
-17.5 | -0.5801 | 0.19614 | 0.0117 | -2.9576
-17 | -0.5663 | 0.18947 | 0.0084 | -2.9889
-16.5 | -0.5611 | 0.18005 | 0.0021 | -3.1164
-16 | -0.5523 | 0.17166 | -0.0013 | -3.2174
-15.5 | -0.5353 | 0.16606 | -0.0024 | -3.2235
-15 | -0.5225 | 0.16006 | -0.0047 | -3.2644
-14.5 | -0.5123 | 0.15322 | -0.0076 | -3.3436
-14 | -0.5043 | 0.14565 | -0.0108 | -3.4624
-13.5 | -0.5067 | 0.1343 | -0.0174 | -3.7729
-13 | -0.5039 | 0.12499 | -0.0216 | -4.0315
-12.5 | -0.5061 | 0.11596 | -0.0242 | -4.3644
-12 | -0.5005 | 0.10911 | -0.0265 | -4.5871
-11.5 | -0.4961 | 0.10214 | -0.0291 | -4.8571
-11 | -0.4999 | 0.09278 | -0.0338 | -5.388
-10.5 | -0.5193 | 0.07872 | -0.0441 | -6.5968
-10 | -0.5672 | 0.06625 | -0.0522 | -8.5615
-9.5 | -0.6109 | 0.0602 | -0.048 | -10.1478
-9 | -0.6349 | 0.0549 | -0.0417 | -11.5647
-8.5 | -0.621 | 0.04609 | -0.0403 | -13.4736
-8 | -0.5828 | 0.03649 | -0.0452 | -15.9715
-7.5 | -0.5284 | 0.03226 | -0.0483 | -16.3794
-7 | -0.5085 | 0.02367 | -0.0415 | -21.4829
-6.5 | -0.4672 | 0.01758 | -0.0387 | -26.5757
-6 | -0.4194 | 0.01532 | -0.0373 | -27.376
-5.5 | -0.3718 | 0.01383 | -0.0358 | -26.8836
-5 | -0.3254 | 0.01272 | -0.0341 | -25.5818
-4.5 | -0.2825 | 0.01156 | -0.0319 | -24.4377
-4 | -0.2349 | 0.01097 | -0.0305 | -21.4129
-3.5 | -0.1876 | 0.01027 | -0.0289 | -18.2668
-3 | -0.1373 | 0.00984 | -0.0279 | -13.9533
-2.5 | -0.0865 | 0.00947 | -0.027 | -9.1341
-2 | -0.0349 | 0.00908 | -0.0263 | -3.8436
-1.5 | -0.0049 | 0.00684 | -0.0222 | -0.71637
-0.5 | 0.0989 | 0.00658 | -0.0205 | 15.0304
0 | 0.1531 | 0.00656 | -0.0201 | 23.3384
0.5 | 0.2071 | 0.00656 | -0.0197 | 31.5701
1 | 0.2612 | 0.00651 | -0.0194 | 40.1229
1.5 | 0.3155 | 0.00649 | -0.0191 | 48.6133
2 | 0.3696 | 0.00649 | -0.0188 | 56.9492
2.5 | 0.423 | 0.00649 | -0.0183 | 65.1772
3 | 0.4756 | 0.00648 | -0.0177 | 73.3951
3.5 | 0.5267 | 0.00645 | -0.0167 | 81.6589
4 | 0.5781 | 0.00649 | -0.0156 | 89.0755
4.5 | 0.6395 | 0.00674 | -0.017 | 94.8813
5 | 0.706 | 0.00762 | -0.02 | 92.6509
5.5 | 0.7664 | 0.00892 | -0.0222 | 85.9193
6 | 0.8343 | 0.00979 | -0.0258 | 85.2196
7 | 0.9442 | 0.01126 | -0.0274 | 83.8544
7.5 | 0.9725 | 0.01218 | -0.0227 | 79.844
8 | 0.9952 | 0.01345 | -0.0171 | 73.9926
8.5 | 1.0235 | 0.01446 | -0.0124 | 70.7815
9 | 1.0511 | 0.01547 | -0.0078 | 67.9444
9.5 | 1.0745 | 0.01642 | -0.0024 | 65.4385
10 | 1.0953 | 0.01752 | 0.0031 | 62.5171
10.5 | 1.1112 | 0.01917 | 0.0085 | 57.9656
11 | 1.1371 | 0.02049 | 0.012 | 55.4954
11.5 | 1.1499 | 0.02282 | 0.0162 | 50.39
12 | 1.1704 | 0.0249 | 0.0189 | 47.004
12.5 | 1.188 | 0.02739 | 0.0213 | 43.3735
13 | 1.2027 | 0.03032 | 0.0234 | 39.6669
13.5 | 1.2052 | 0.03448 | 0.0253 | 34.9536
14 | 1.2042 | 0.03925 | 0.0269 | 30.6803
14.5 | 1.2101 | 0.04362 | 0.0276 | 27.7419
15 | 1.2123 | 0.04861 | 0.0278 | 24.9393
15.5 | 1.2089 | 0.05457 | 0.0274 | 22.1532
16 | 1.2063 | 0.06095 | 0.0259 | 19.7916
16.5 | 1.1967 | 0.06856 | 0.0239 | 17.4548
17 | 1.1811 | 0.07745 | 0.0211 | 15.2498
17.5 | 1.164 | 0.08718 | 0.0172 | 13.3517
18 | 1.1432 | 0.09804 | 0.0124 | 11.6605
18.5 | 1.1185 | 0.11022 | 0.0065 | 10.1479
19 | 1.0958 | 0.12248 | 0.0001 | 8.9468
19.5 | 1.0682 | 0.13632 | -0.0075 | 7.836
20 | 1.0329 | 0.15269 | -0.0169 | 6.7647

## 35. Re 750k Mach 0.10 (1)
BIGFOIL.COM POLAR EXPORT
kc135b
KC-135 BL124.32 |  |  |  | Cl Max: | 1.219 | at alpha= | 11.5 | deg
JavaFoil+Calcfoil stall+Eppler ext transition |  |  |  | L/D Max: | 100.185 | at alpha= | 4.5 | deg
Re: | 750000 |  |  | Cd Min: | 0.00609 | at alpha= | -0.5 | deg
Mach: | 0.1 |  |  | Cl=0 at alpha= | -1.375 | deg
|  |  |  | @ Cl=0.1, Cd= | 0.00627
|  |  |  | @ Cl=0.4, Cd= | 0.0063925
|  |  |  | @ Cl=0.6, Cd= | 0.0067838
alpha (deg) | Cl | Cd | Cm | Cl/Cd
-17 | -0.539 | 0.14327 | 0.004 | -3.765
-16.5 | -0.556 | 0.13412 | 0.004 | -4.147
-16 | -0.573 | 0.13026 | 0.004 | -4.395
-15.5 | -0.588 | 0.11999 | 0.003 | -4.9
-15 | -0.602 | 0.11706 | 0.003 | -5.144
-14.5 | -0.615 | 0.11039 | 0.003 | -5.572
-14 | -0.626 | 0.10386 | 0.002 | -6.032
-13.5 | -0.636 | 0.09877 | 0.002 | -6.44
-13 | -0.643 | 0.09218 | 0.002 | -6.979
-12.5 | -0.648 | 0.0854 | 0.001 | -7.59
-12 | -0.65 | 0.08135 | 0.001 | -7.994
-11.5 | -0.649 | 0.07614 | 0 | -8.528
-11 | -0.645 | 0.07199 | 0 | -8.961
-10.5 | -0.638 | 0.06746 | 0 | -9.455
-10 | -0.627 | 0.06402 | -0.001 | -9.79
-9.5 | -0.612 | 0.05967 | -0.001 | -10.258
-9 | -0.594 | 0.05693 | -0.001 | -10.432
-8.5 | -0.572 | 0.05321 | -0.002 | -10.756
-8 | -0.547 | 0.04989 | -0.002 | -10.968
-7.5 | -0.519 | 0.04719 | -0.002 | -10.988
-7 | -0.487 | 0.04453 | -0.003 | -10.938
-6.5 | -0.452 | 0.04235 | -0.003 | -10.678
-6 | -0.415 | 0.03999 | -0.003 | -10.383
-5.5 | -0.376 | 0.03784 | -0.004 | -9.935
-5 | -0.335 | 0.03641 | -0.004 | -9.19
-4.5 | -0.292 | 0.03462 | -0.004 | -8.425
-4 | -0.306 | 0.00929 | -0.012 | -32.92
-3.5 | -0.249 | 0.0091 | -0.013 | -27.41
-3 | -0.192 | 0.00884 | -0.014 | -21.701
-2.5 | -0.133 | 0.00867 | -0.015 | -15.39
-2 | -0.074 | 0.00848 | -0.016 | -8.757
-1.5 | -0.015 | 0.00845 | -0.017 | -1.751
-1 | 0.045 | 0.00825 | -0.018 | 5.456
-0.5 | 0.105 | 0.00609 | -0.019 | 17.237
0 | 0.166 | 0.00611 | -0.02 | 27.234
0.5 | 0.227 | 0.00611 | -0.021 | 37.071
1 | 0.287 | 0.00624 | -0.022 | 45.936
1.5 | 0.347 | 0.00626 | -0.023 | 55.462
2 | 0.407 | 0.00641 | -0.024 | 63.523
2.5 | 0.467 | 0.00646 | -0.025 | 72.306
3 | 0.527 | 0.00663 | -0.026 | 79.528
3.5 | 0.587 | 0.00676 | -0.027 | 86.89
4 | 0.647 | 0.00687 | -0.028 | 94.147
4.5 | 0.706 | 0.00704 | -0.029 | 100.185
5 | 0.763 | 0.00854 | -0.03 | 89.432
5.5 | 0.82 | 0.01019 | -0.031 | 80.474
6 | 0.876 | 0.01029 | -0.032 | 85.183
6.5 | 0.931 | 0.0124 | -0.033 | 75.069
7 | 0.984 | 0.01314 | -0.034 | 74.844
7.5 | 1.035 | 0.01378 | -0.035 | 75.103
8 | 1.073 | 0.01491 | -0.036 | 71.966
8.5 | 1.111 | 0.01564 | -0.037 | 71.028
9 | 1.142 | 0.01696 | -0.037 | 67.336
9.5 | 1.171 | 0.01778 | -0.038 | 65.833
10 | 1.193 | 0.01906 | -0.039 | 62.596
10.5 | 1.209 | 0.02059 | -0.04 | 58.71
11 | 1.218 | 0.02242 | -0.04 | 54.331
11.5 | 1.219 | 0.02463 | -0.041 | 49.503
12 | 1.213 | 0.02745 | -0.041 | 44.19
12.5 | 1.199 | 0.03112 | -0.042 | 38.521
13 | 1.172 | 0.03729 | -0.042 | 31.423
13.5 | 1.07 | 0.06956 | -0.036 | 15.377
14 | 1.022 | 0.08856 | -0.032 | 11.545
14.5 | 0.98 | 0.10559 | -0.026 | 9.285
15 | 0.952 | 0.11468 | -0.024 | 8.303
15.5 | 0.925 | 0.12172 | -0.024 | 7.6
16 | 0.895 | 0.13202 | -0.023 | 6.783
16.5 | 0.865 | 0.13952 | -0.023 | 6.199

## 36. Re 750k Mach 0.10 (2)
BIGFOIL.COM POLAR EXPORT
kc135b
KC-135 BL124.32 |  |  |  | Cl Max: | 1.1986 | at alpha= | 15 | deg
XFOIL ncrit=9 |  |  |  | L/D Max: | 94.7858 | at alpha= | 4.5 | deg
Re: | 750000 |  |  | Cd Min: | 0.23015 | at alpha= | -20 | deg
Mach: | 0.1 |  |  | Cl=0 at alpha= | -1.4586 | deg
|  |  |  | @ Cl=0.1, Cd= | 0.0066096
|  |  |  | @ Cl=0.4, Cd= | 0.00651
|  |  |  | @ Cl=0.6, Cd= | 0.006598
alpha (deg) | Cl | Cd | Cm | Cl/Cd
-20 | -0.6546 | 0.23015 | 0.0299 | -2.8442
-19.5 | -0.6401 | 0.22228 | 0.0247 | -2.8797
-19 | -0.6289 | 0.21482 | 0.0196 | -2.9276
-18.5 | -0.611 | 0.20866 | 0.0181 | -2.9282
-18 | -0.5955 | 0.20293 | 0.0151 | -2.9345
-17.5 | -0.5806 | 0.19674 | 0.0119 | -2.9511
-17 | -0.5665 | 0.19005 | 0.0085 | -2.9808
-16.5 | -0.561 | 0.18069 | 0.0022 | -3.1048
-16 | -0.5515 | 0.17238 | -0.0011 | -3.1993
-15.5 | -0.5345 | 0.16673 | -0.0023 | -3.2058
-15 | -0.5214 | 0.16069 | -0.0047 | -3.2448
-14.5 | -0.511 | 0.15385 | -0.0075 | -3.3214
-14 | -0.5028 | 0.14619 | -0.0108 | -3.4394
-13.5 | -0.5047 | 0.13503 | -0.0174 | -3.7377
-13 | -0.5014 | 0.12582 | -0.0215 | -3.9851
-12.5 | -0.502 | 0.11723 | -0.0238 | -4.2822
-12 | -0.4957 | 0.11047 | -0.026 | -4.4872
-11.5 | -0.4909 | 0.1035 | -0.0286 | -4.743
-11 | -0.4936 | 0.09441 | -0.0329 | -5.2283
-10.5 | -0.5056 | 0.08245 | -0.0407 | -6.1322
-10 | -0.5496 | 0.06803 | -0.0517 | -8.0788
-9.5 | -0.5937 | 0.06095 | -0.0503 | -9.7408
-9 | -0.6245 | 0.05577 | -0.0433 | -11.1978
-8.5 | -0.617 | 0.04707 | -0.0413 | -13.1081
-8 | -0.5801 | 0.03729 | -0.0464 | -15.5564
-7 | -0.4951 | 0.02926 | -0.0459 | -16.9207
-6.5 | -0.4692 | 0.01847 | -0.0394 | -25.4034
-6 | -0.4212 | 0.01566 | -0.0378 | -26.8966
-5.5 | -0.3731 | 0.01403 | -0.0364 | -26.593
-5 | -0.3263 | 0.01284 | -0.0346 | -25.4128
-4.5 | -0.2831 | 0.01164 | -0.0324 | -24.3213
-4 | -0.2354 | 0.01103 | -0.0309 | -21.3418
-3.5 | -0.1877 | 0.01036 | -0.0293 | -18.1178
-3 | -0.1378 | 0.00987 | -0.0282 | -13.9615
-2.5 | -0.0868 | 0.00948 | -0.0272 | -9.1561
-2 | -0.0347 | 0.00912 | -0.0265 | -3.8048
-1.5 | -0.0041 | 0.0069 | -0.0225 | -0.5942
-1 | 0.0454 | 0.00666 | -0.0211 | 6.8168
-0.5 | 0.0995 | 0.00661 | -0.0206 | 15.053
0 | 0.1541 | 0.00657 | -0.0202 | 23.4551
0.5 | 0.2083 | 0.00657 | -0.0198 | 31.7047
1 | 0.2627 | 0.00652 | -0.0194 | 40.2914
1.5 | 0.3174 | 0.00651 | -0.0192 | 48.7558
2 | 0.3718 | 0.00651 | -0.0189 | 57.1121
2.5 | 0.4256 | 0.00651 | -0.0184 | 65.3763
3 | 0.4785 | 0.0065 | -0.0177 | 73.6154
3.5 | 0.5298 | 0.00648 | -0.0167 | 81.7593
4 | 0.5811 | 0.00652 | -0.0156 | 89.1258
4.5 | 0.6417 | 0.00677 | -0.0166 | 94.7858
5 | 0.7083 | 0.00773 | -0.0196 | 91.63
5.5 | 0.77 | 0.00898 | -0.022 | 85.7461
6 | 0.8381 | 0.00986 | -0.0255 | 85
7 | 0.9479 | 0.01134 | -0.0268 | 83.5891
7.5 | 0.9745 | 0.01235 | -0.0217 | 78.9069
8 | 0.9967 | 0.01365 | -0.0159 | 73.0183
8.5 | 1.0259 | 0.0146 | -0.0113 | 70.2671
9 | 1.0528 | 0.01563 | -0.0064 | 67.3576
9.5 | 1.0714 | 0.01671 | -0.0001 | 64.1173
10 | 1.0947 | 0.0178 | 0.0049 | 61.5
10.5 | 1.1111 | 0.01951 | 0.0102 | 56.9503
11 | 1.1358 | 0.02099 | 0.0137 | 54.1115
11.5 | 1.1468 | 0.02356 | 0.0179 | 48.6757
12 | 1.1672 | 0.02577 | 0.0205 | 45.293
12.5 | 1.1836 | 0.02848 | 0.0229 | 41.559
13 | 1.1963 | 0.0317 | 0.0248 | 37.7382
13.5 | 1.1919 | 0.03663 | 0.0268 | 32.5389
14 | 1.1953 | 0.04115 | 0.028 | 29.0474
14.5 | 1.1985 | 0.04593 | 0.0286 | 26.0941
15 | 1.1986 | 0.05139 | 0.0285 | 23.3236
15.5 | 1.1928 | 0.05789 | 0.0277 | 20.6046
16 | 1.1869 | 0.06497 | 0.0258 | 18.2684
16.5 | 1.1743 | 0.07335 | 0.0232 | 16.0095
17 | 1.1547 | 0.08321 | 0.0197 | 13.8769
17.5 | 1.1333 | 0.09408 | 0.0149 | 12.0461
18 | 1.1079 | 0.10627 | 0.0091 | 10.4253
18.5 | 1.0778 | 0.11993 | 0.0021 | 8.9869
19 | 1.0492 | 0.1341 | -0.0057 | 7.824
19.5 | 1.0106 | 0.1513 | -0.0155 | 6.6794

## 37. Re 750k Mach 0.25 (1)
BIGFOIL.COM POLAR EXPORT
kc135b
KC-135 BL124.32 |  |  |  | Cl Max: | 1.183 | at alpha= | 10.5 | deg
JavaFoil+Calcfoil stall+Eppler ext transition |  |  |  | L/D Max: | 94.557 | at alpha= | 4 | deg
Re: | 750000 |  |  | Cd Min: | 0.00613 | at alpha= | -0.5 | deg
Mach: | 0.25 |  |  | Cl=0 at alpha= | -1.3771 | deg
|  |  |  | @ Cl=0.1, Cd= | 0.0064203
|  |  |  | @ Cl=0.4, Cd= | 0.0064363
|  |  |  | @ Cl=0.6, Cd= | 0.0068141
alpha (deg) | Cl | Cd | Cm | Cl/Cd
-14.5 | -0.317 | 0.11101 | 0.003 | -2.859
-14 | -0.364 | 0.10588 | 0.002 | -3.434
-13.5 | -0.406 | 0.10026 | 0.002 | -4.044
-13 | -0.443 | 0.09479 | 0.002 | -4.673
-12.5 | -0.476 | 0.08968 | 0.001 | -5.311
-12 | -0.505 | 0.08438 | 0.001 | -5.985
-11.5 | -0.529 | 0.07833 | 0.001 | -6.75
-11 | -0.547 | 0.07379 | 0 | -7.414
-10.5 | -0.56 | 0.06922 | 0 | -8.085
-10 | -0.566 | 0.06582 | -0.001 | -8.607
-9.5 | -0.567 | 0.06145 | -0.001 | -9.229
-9 | -0.562 | 0.05807 | -0.001 | -9.676
-8.5 | -0.551 | 0.05419 | -0.002 | -10.162
-8 | -0.534 | 0.05032 | -0.002 | -10.617
-7.5 | -0.512 | 0.04812 | -0.002 | -10.643
-7 | -0.486 | 0.04504 | -0.003 | -10.784
-6.5 | -0.455 | 0.04255 | -0.003 | -10.687
-6 | -0.42 | 0.04019 | -0.004 | -10.45
-5.5 | -0.382 | 0.0385 | -0.004 | -9.912
-5 | -0.341 | 0.03652 | -0.004 | -9.334
-4.5 | -0.298 | 0.0348 | -0.004 | -8.558
-4 | -0.253 | 0.03324 | -0.005 | -7.61
-3.5 | -0.255 | 0.00914 | -0.014 | -27.968
-3 | -0.197 | 0.00894 | -0.015 | -22.005
-2.5 | -0.137 | 0.00872 | -0.016 | -15.693
-2 | -0.076 | 0.00855 | -0.017 | -8.919
-1.5 | -0.015 | 0.00853 | -0.018 | -1.782
-1 | 0.046 | 0.00838 | -0.019 | 5.52
-0.5 | 0.108 | 0.00613 | -0.02 | 17.598
0 | 0.171 | 0.00615 | -0.021 | 27.816
0.5 | 0.233 | 0.00621 | -0.022 | 37.49
1 | 0.295 | 0.00628 | -0.023 | 46.909
1.5 | 0.357 | 0.00636 | -0.024 | 56.079
2 | 0.419 | 0.00647 | -0.025 | 64.691
2.5 | 0.48 | 0.00658 | -0.026 | 72.996
3 | 0.542 | 0.0067 | -0.027 | 80.922
3.5 | 0.603 | 0.00682 | -0.028 | 88.436
4 | 0.665 | 0.00703 | -0.029 | 94.557
4.5 | 0.725 | 0.00843 | -0.03 | 85.944
5 | 0.784 | 0.00895 | -0.031 | 87.596
5.5 | 0.842 | 0.01047 | -0.032 | 80.388
6 | 0.898 | 0.01062 | -0.033 | 84.607
6.5 | 0.954 | 0.01282 | -0.034 | 74.369
7 | 1.007 | 0.01367 | -0.035 | 73.644
7.5 | 1.045 | 0.01505 | -0.036 | 69.427
8 | 1.086 | 0.01601 | -0.036 | 67.849
8.5 | 1.122 | 0.01708 | -0.037 | 65.697
9 | 1.15 | 0.01795 | -0.038 | 64.072
9.5 | 1.171 | 0.01926 | -0.039 | 60.801
10 | 1.182 | 0.0209 | -0.04 | 56.548
10.5 | 1.183 | 0.02319 | -0.04 | 50.993
11 | 1.172 | 0.02587 | -0.041 | 45.294
11.5 | 1.148 | 0.02988 | -0.041 | 38.411
12 | 1.1 | 0.038 | -0.04 | 28.948
12.5 | 0.947 | 0.08722 | -0.025 | 10.861
13 | 0.906 | 0.09635 | -0.022 | 9.408
13.5 | 0.862 | 0.10504 | -0.021 | 8.209
14 | 0.811 | 0.1142 | -0.02 | 7.104
14.5 | 0.754 | 0.12131 | -0.02 | 6.215
15 | 0.691 | 0.13322 | -0.019 | 5.184
15.5 | 0.623 | 0.14818 | -0.019 | 4.202

## 38. Re 750k Mach 0.25 (2)
BIGFOIL.COM POLAR EXPORT
kc135b
KC-135 BL124.32 |  |  |  | Cl Max: | 1.1529 | at alpha= | 13 | deg
XFOIL ncrit=9 |  |  |  | L/D Max: | 94.0316 | at alpha= | 4.5 | deg
Re: | 750000 |  |  | Cd Min: | 0.23416 | at alpha= | -20 | deg
Mach: | 0.25 |  |  | Cl=0 at alpha= | -1.6293 | deg
|  |  |  | @ Cl=0.1, Cd= | 0.0067105
|  |  |  | @ Cl=0.4, Cd= | 0.0066229
|  |  |  | @ Cl=0.6, Cd= | 0.006708
alpha (deg) | Cl | Cd | Cm | Cl/Cd
-20 | -0.6635 | 0.23416 | 0.0314 | -2.8335
-19.5 | -0.6479 | 0.22627 | 0.0261 | -2.8634
-19 | -0.6349 | 0.21886 | 0.021 | -2.9009
-18.5 | -0.6162 | 0.21244 | 0.0193 | -2.9006
-18 | -0.5998 | 0.20643 | 0.0161 | -2.9056
-17.5 | -0.5839 | 0.20004 | 0.0127 | -2.9189
-17 | -0.5686 | 0.19321 | 0.0092 | -2.9429
-16.5 | -0.5614 | 0.18407 | 0.0027 | -3.0499
-16 | -0.5478 | 0.17619 | 0 | -3.1091
-15.5 | -0.5312 | 0.17024 | -0.0016 | -3.1203
-15 | -0.5173 | 0.16397 | -0.0042 | -3.1548
-14.5 | -0.5053 | 0.15702 | -0.0072 | -3.2181
-14 | -0.5001 | 0.148 | -0.0124 | -3.3791
-13.5 | -0.4959 | 0.13865 | -0.0173 | -3.5766
-13 | -0.4929 | 0.12947 | -0.0206 | -3.8071
-12.5 | -0.4831 | 0.12309 | -0.0219 | -3.9248
-12 | -0.4748 | 0.11637 | -0.0241 | -4.0801
-11.5 | -0.469 | 0.10916 | -0.0268 | -4.2964
-11 | -0.4682 | 0.10064 | -0.0305 | -4.6522
-10.5 | -0.474 | 0.09008 | -0.0363 | -5.262
-10 | -0.5085 | 0.07177 | -0.0522 | -7.0851
-8.5 | -0.5935 | 0.05176 | -0.0461 | -11.4664
-7.5 | -0.5149 | 0.03633 | -0.0558 | -14.1729
-7 | -0.4915 | 0.03225 | -0.0511 | -15.2403
-6.5 | -0.4705 | 0.02405 | -0.0443 | -19.5634
-6 | -0.4315 | 0.01844 | -0.0409 | -23.4002
-5.5 | -0.3809 | 0.01543 | -0.0392 | -24.6857
-5 | -0.331 | 0.01364 | -0.0375 | -24.2669
-4.5 | -0.2848 | 0.01228 | -0.0352 | -23.1922
-4 | -0.2377 | 0.0114 | -0.0332 | -20.8509
-3.5 | -0.1886 | 0.01077 | -0.0314 | -17.5116
-3 | -0.14 | 0.01005 | -0.0296 | -13.9303
-2.5 | -0.0879 | 0.0096 | -0.0284 | -9.1562
-2 | -0.0347 | 0.00925 | -0.0275 | -3.7514
-1.5 | 0.0121 | 0.00826 | -0.0257 | 1.4649
-1 | 0.0472 | 0.00672 | -0.0218 | 7.0238
-0.5 | 0.1027 | 0.00671 | -0.0212 | 15.3055
0 | 0.1592 | 0.00669 | -0.0208 | 23.7967
0.5 | 0.2148 | 0.00664 | -0.0203 | 32.3494
1 | 0.2708 | 0.00662 | -0.0198 | 40.9063
1.5 | 0.3274 | 0.00662 | -0.0195 | 49.4562
2 | 0.3836 | 0.00662 | -0.0192 | 57.9456
2.5 | 0.4392 | 0.00663 | -0.0187 | 66.2443
3.5 | 0.5468 | 0.00665 | -0.0168 | 82.2256
4 | 0.5983 | 0.0067 | -0.0153 | 89.2985
4.5 | 0.6554 | 0.00697 | -0.015 | 94.0316
5 | 0.7204 | 0.00823 | -0.0174 | 87.5334
5.5 | 0.7881 | 0.00938 | -0.0203 | 84.0192
6 | 0.8583 | 0.01026 | -0.0235 | 83.655
7 | 0.9639 | 0.01197 | -0.0228 | 80.5263
7.5 | 0.9833 | 0.01327 | -0.0159 | 74.0995
8 | 1.0062 | 0.01447 | -0.0096 | 69.537
8.5 | 1.029 | 0.01553 | -0.0032 | 66.2589
9 | 1.0487 | 0.0166 | 0.0035 | 63.1747
9.5 | 1.0679 | 0.01808 | 0.0094 | 59.0653
10 | 1.0824 | 0.02014 | 0.0149 | 53.7438
10.5 | 1.1042 | 0.02211 | 0.0188 | 49.9412
11 | 1.1196 | 0.02477 | 0.0224 | 45.1998
11.5 | 1.131 | 0.02804 | 0.0256 | 40.3352
12 | 1.1425 | 0.03159 | 0.028 | 36.1665
12.5 | 1.151 | 0.03561 | 0.0299 | 32.3224
13 | 1.1529 | 0.04046 | 0.0312 | 28.4948
13.5 | 1.1433 | 0.04671 | 0.032 | 24.4766
14 | 1.1339 | 0.05348 | 0.0319 | 21.2023
14.5 | 1.1235 | 0.06107 | 0.0306 | 18.3969
15 | 1.1079 | 0.06995 | 0.0279 | 15.8385
15.5 | 1.0848 | 0.08057 | 0.0237 | 13.4641
16 | 1.0579 | 0.09283 | 0.0178 | 11.3961
16.5 | 1.0274 | 0.10633 | 0.011 | 9.6624
17 | 0.9927 | 0.12133 | 0.003 | 8.1818
17.5 | 0.9579 | 0.13735 | -0.0059 | 6.9742
18 | 0.9182 | 0.15562 | -0.0162 | 5.9003

## 39. Re 750k Mach 0.50 (1)
BIGFOIL.COM POLAR EXPORT
kc135b
KC-135 BL124.32 |  |  |  | Cl Max: | 1.179 | at alpha= | 20 | deg
JavaFoil+Calcfoil stall+Eppler ext transition |  |  |  | L/D Max: | 91.669 | at alpha= | 3.5 | deg
Re: | 750000 |  |  | Cd Min: | 0.00636 | at alpha= | -0.5 | deg
Mach: | 0.5 |  |  | Cl=0 at alpha= | -1.3768 | deg
|  |  |  | @ Cl=0.1, Cd= | 0.0070904
|  |  |  | @ Cl=0.4, Cd= | 0.0066815
|  |  |  | @ Cl=0.6, Cd= | 0.0070884
alpha (deg) | Cl | Cd | Cm | Cl/Cd
-20 | -1.015 | 0.21021 | 0.009 | -4.829
-19.5 | -0.986 | 0.19988 | 0.009 | -4.932
-19 | -0.958 | 0.19429 | 0.008 | -4.929
-18.5 | -0.931 | 0.18652 | 0.007 | -4.989
-18 | -0.904 | 0.18389 | 0.007 | -4.916
-17.5 | -0.877 | 0.17905 | 0.006 | -4.9
-17 | -0.851 | 0.17376 | 0.006 | -4.899
-16.5 | -0.825 | 0.1606 | 0.005 | -5.136
-16 | -0.798 | 0.15715 | 0.005 | -5.08
-15.5 | -0.772 | 0.15122 | 0.004 | -5.103
-15 | -0.745 | 0.1492 | 0.004 | -4.995
-14.5 | -0.718 | 0.14728 | 0.004 | -4.878
-14 | -0.692 | 0.14211 | 0.003 | -4.867
-13.5 | -0.665 | 0.13608 | 0.003 | -4.885
-13 | -0.637 | 0.12602 | 0.002 | -5.056
-12.5 | -0.609 | 0.12021 | 0.002 | -5.069
-12 | -0.582 | 0.11663 | 0.001 | -4.992
-11.5 | -0.555 | 0.11205 | 0.001 | -4.956
-11 | -0.528 | 0.10893 | 0 | -4.85
-10.5 | -0.501 | 0.10596 | 0 | -4.73
-10 | -0.474 | 0.10302 | -0.001 | -4.602
-9.5 | -0.447 | 0.10549 | -0.001 | -4.236
-9 | -0.42 | 0.08295 | -0.002 | -5.059
-8.5 | -0.392 | 0.06309 | -0.002 | -6.218
-8 | -0.365 | 0.05633 | -0.002 | -6.479
-7.5 | -0.338 | 0.05182 | -0.003 | -6.518
-7 | -0.31 | 0.05384 | -0.003 | -5.756
-6.5 | -0.282 | 0.04713 | -0.004 | -5.994
-6 | -0.255 | 0.04264 | -0.004 | -5.983
-5.5 | -0.341 | 0.03983 | -0.005 | -8.555
-5 | -0.344 | 0.03762 | -0.005 | -9.137
-4.5 | -0.315 | 0.03534 | -0.005 | -8.907
-4 | -0.274 | 0.03428 | -0.005 | -7.985
-3.5 | -0.227 | 0.0325 | -0.006 | -6.973
-3 | -0.176 | 0.03127 | -0.006 | -5.626
-2.5 | -0.152 | 0.0092 | -0.018 | -16.537
-2 | -0.085 | 0.00892 | -0.019 | -9.527
-1.5 | -0.017 | 0.00896 | -0.02 | -1.891
-1 | 0.052 | 0.00876 | -0.021 | 5.894
-0.5 | 0.121 | 0.00636 | -0.022 | 18.955
0 | 0.191 | 0.0064 | -0.023 | 29.856
0.5 | 0.26 | 0.00643 | -0.024 | 40.489
1 | 0.329 | 0.00648 | -0.025 | 50.842
1.5 | 0.399 | 0.00668 | -0.027 | 59.661
2 | 0.468 | 0.00678 | -0.028 | 68.995
2.5 | 0.536 | 0.00694 | -0.029 | 77.248
3 | 0.605 | 0.0071 | -0.03 | 85.291
3.5 | 0.674 | 0.00735 | -0.031 | 91.669
4 | 0.741 | 0.00899 | -0.032 | 82.489
4.5 | 0.807 | 0.00953 | -0.034 | 84.743
5 | 0.871 | 0.0115 | -0.035 | 75.756
5.5 | 0.933 | 0.01211 | -0.036 | 77.001
6 | 0.97 | 0.01592 | -0.036 | 60.961
6.5 | 1.018 | 0.01704 | -0.037 | 59.728
7 | 1.057 | 0.01798 | -0.038 | 58.786
7.5 | 1.084 | 0.01981 | -0.039 | 54.703
8 | 1.092 | 0.0216 | -0.04 | 50.538
8.5 | 0.876 | 0.05848 | -0.016 | 14.972
9 | 0.572 | 0.11671 | -0.015 | 4.898
9.5 | 0.599 | 0.074 | -0.017 | 8.101
10 | 0.627 | 0.10126 | -0.019 | 6.193
10.5 | 0.654 | 0.09885 | -0.019 | 6.619
11 | 0.682 | 0.11063 | -0.021 | 6.166
11.5 | 0.709 | 0.11353 | -0.022 | 6.248
12 | 0.737 | 0.11555 | -0.022 | 6.374
12.5 | 0.764 | 0.11909 | -0.023 | 6.413
13 | 0.794 | 0.13359 | -0.027 | 5.945
13.5 | 0.821 | 0.13845 | -0.027 | 5.929
14 | 0.849 | 0.14576 | -0.028 | 5.821
14.5 | 0.876 | 0.15154 | -0.029 | 5.779
15 | 0.903 | 0.16339 | -0.03 | 5.527
15.5 | 0.932 | 0.16805 | -0.032 | 5.547
16 | 0.963 | 0.18244 | -0.035 | 5.28
16.5 | 0.987 | 0.17809 | -0.034 | 5.541
17 | 1.014 | 0.18729 | -0.035 | 5.413
17.5 | 1.041 | 0.1906 | -0.035 | 5.46
18 | 1.068 | 0.1931 | -0.037 | 5.532
18.5 | 1.098 | 0.19992 | -0.038 | 5.49
19 | 1.129 | 0.21681 | -0.041 | 5.207
19.5 | 1.152 | 0.21389 | -0.04 | 5.386
20 | 1.179 | 0.21731 | -0.041 | 5.424

## 40. Re 750k Mach 0.50 (2)
BIGFOIL.COM POLAR EXPORT
kc135b
KC-135 BL124.32 |  |  |  | Cl Max: | 1.0323 | at alpha= | 9.5 | deg
XFOIL ncrit=9 |  |  |  | L/D Max: | 86.7012 | at alpha= | 4 | deg
Re: | 750000 |  |  | Cd Min: | 0.25423 | at alpha= | -20 | deg
Mach: | 0.5 |  |  | Cl=0 at alpha= | -1.7385 | deg
|  |  |  | @ Cl=0.1, Cd= | 0.0071367
|  |  |  | @ Cl=0.4, Cd= | 0.0071191
|  |  |  | @ Cl=0.6, Cd= | 0.0073516
alpha (deg) | Cl | Cd | Cm | Cl/Cd
-20 | -0.7129 | 0.25423 | 0.0385 | -2.8042
-19.5 | -0.6932 | 0.24597 | 0.0328 | -2.8182
-19 | -0.6722 | 0.23773 | 0.0289 | -2.8276
-18.5 | -0.6513 | 0.23059 | 0.0252 | -2.8245
-18 | -0.6307 | 0.2231 | 0.021 | -2.827
-17.5 | -0.6103 | 0.2152 | 0.0166 | -2.836
-17 | -0.5916 | 0.20688 | 0.0112 | -2.8596
-16.5 | -0.5743 | 0.19837 | 0.0067 | -2.8951
-16 | -0.5537 | 0.19121 | 0.0041 | -2.8958
-15.5 | -0.5347 | 0.184 | 0.0006 | -2.906
-15 | -0.5166 | 0.17645 | -0.0031 | -2.9277
-14.5 | -0.502 | 0.16803 | -0.0083 | -2.9876
-14 | -0.4929 | 0.15952 | -0.0138 | -3.0899
-13.5 | -0.4737 | 0.1517 | -0.0153 | -3.1226
-13 | -0.4571 | 0.14482 | -0.0174 | -3.1563
-12.5 | -0.4435 | 0.1376 | -0.0202 | -3.2231
-12 | -0.4317 | 0.12995 | -0.0234 | -3.322
-11.5 | -0.4283 | 0.12015 | -0.0299 | -3.5647
-11 | -0.4219 | 0.11129 | -0.0342 | -3.791
-10.5 | -0.4165 | 0.10331 | -0.0358 | -4.0316
-10 | -0.4086 | 0.09637 | -0.0375 | -4.2399
-9.5 | -0.4051 | 0.08842 | -0.0407 | -4.5815
-9 | -0.4052 | 0.07988 | -0.0448 | -5.0726
-8.5 | -0.4131 | 0.06892 | -0.0525 | -5.9939
-8 | -0.4097 | 0.05305 | -0.0776 | -7.7229
-7.5 | -0.4161 | 0.04637 | -0.0793 | -8.9735
-7 | -0.4299 | 0.04194 | -0.0721 | -10.2504
-6.5 | -0.4342 | 0.03572 | -0.0668 | -12.1557
-6 | -0.4183 | 0.03157 | -0.0613 | -13.2499
-5.5 | -0.3958 | 0.02459 | -0.0544 | -16.096
-5 | -0.355 | 0.02007 | -0.0499 | -17.6881
-4.5 | -0.2985 | 0.01618 | -0.0472 | -18.4487
-4 | -0.2409 | 0.01377 | -0.0449 | -17.4946
-3.5 | -0.189 | 0.0123 | -0.0416 | -15.3659
-3 | -0.1387 | 0.0113 | -0.038 | -12.2743
-2.5 | -0.0873 | 0.01042 | -0.0349 | -8.3781
-2 | -0.0308 | 0.00986 | -0.0328 | -3.1237
-1.5 | 0.0281 | 0.00945 | -0.0312 | 2.9735
-1 | 0.0591 | 0.00722 | -0.0255 | 8.1856
-0.5 | 0.118 | 0.0071 | -0.0238 | 16.6197
0 | 0.1809 | 0.00711 | -0.023 | 25.443
0.5 | 0.2441 | 0.00711 | -0.0222 | 34.3319
1 | 0.3069 | 0.00709 | -0.0214 | 43.2863
1.5 | 0.371 | 0.00711 | -0.0208 | 52.18
2 | 0.4347 | 0.00713 | -0.0202 | 60.9677
2.5 | 0.4979 | 0.00718 | -0.0193 | 69.3454
3 | 0.5594 | 0.00727 | -0.0179 | 76.9464
3.5 | 0.6191 | 0.00739 | -0.016 | 83.7754
4 | 0.6702 | 0.00773 | -0.0125 | 86.7012
4.5 | 0.703 | 0.0087 | -0.0058 | 80.8046
5 | 0.762 | 0.00963 | -0.0042 | 79.1277
5.5 | 0.8553 | 0.01095 | -0.0097 | 78.1096
6 | 0.9376 | 0.01213 | -0.0125 | 77.296
6.5 | 0.9773 | 0.01324 | -0.0071 | 73.8142
7 | 0.9725 | 0.01479 | 0.0054 | 65.7539
7.5 | 0.9844 | 0.01675 | 0.0141 | 58.7701
8 | 1.0024 | 0.01912 | 0.0206 | 52.4268
8.5 | 1.0174 | 0.02219 | 0.0262 | 45.8495
9 | 1.0266 | 0.02609 | 0.0309 | 39.3484
9.5 | 1.0323 | 0.03061 | 0.0349 | 33.7243
10 | 1.0298 | 0.03609 | 0.0379 | 28.5342
10.5 | 1.0208 | 0.04257 | 0.0399 | 23.9793
11 | 1.0045 | 0.05044 | 0.0402 | 19.9148
11.5 | 0.9812 | 0.05992 | 0.0379 | 16.3752
12 | 0.9528 | 0.07105 | 0.0333 | 13.4103
12.5 | 0.9211 | 0.08369 | 0.0268 | 11.0061
13 | 0.8892 | 0.09719 | 0.0195 | 9.1491
13.5 | 0.8631 | 0.11039 | 0.0123 | 7.8186
14 | 0.83 | 0.1254 | 0.004 | 6.6188
14.5 | 0.8071 | 0.13972 | -0.0039 | 5.7766

## 41. Re 1M Mach 0.00 (1)
BIGFOIL.COM POLAR EXPORT
kc135b
KC-135 BL124.32 |  |  |  | Cl Max: | 1.233 | at alpha= | 11.5 | deg
JavaFoil+Calcfoil stall+Eppler ext transition |  |  |  | L/D Max: | 99.918 | at alpha= | 4 | deg
Re: | 1000000 |  |  | Cd Min: | 0.00571 | at alpha= | 0.5 | deg
Mach: | 0 |  |  | Cl=0 at alpha= | -1.375 | deg
|  |  |  | @ Cl=0.1, Cd= | 0.0059008
|  |  |  | @ Cl=0.4, Cd= | 0.0059967
|  |  |  | @ Cl=0.6, Cd= | 0.0063447
alpha (deg) | Cl | Cd | Cm | Cl/Cd
-17.5 | -0.572 | 0.14264 | 0.005 | -4.007
-17 | -0.586 | 0.13756 | 0.004 | -4.261
-16.5 | -0.6 | 0.12863 | 0.004 | -4.667
-16 | -0.614 | 0.12459 | 0.004 | -4.924
-15.5 | -0.626 | 0.1173 | 0.003 | -5.335
-15 | -0.637 | 0.11238 | 0.003 | -5.668
-14.5 | -0.647 | 0.10608 | 0.003 | -6.098
-14 | -0.655 | 0.09963 | 0.002 | -6.576
-13.5 | -0.662 | 0.09445 | 0.002 | -7.005
-13 | -0.666 | 0.08925 | 0.002 | -7.458
-12.5 | -0.668 | 0.08345 | 0.001 | -8
-12 | -0.667 | 0.07826 | 0.001 | -8.519
-11.5 | -0.663 | 0.07428 | 0.001 | -8.926
-11 | -0.656 | 0.07064 | 0 | -9.293
-10.5 | -0.647 | 0.06625 | 0 | -9.768
-10 | -0.634 | 0.06231 | -0.001 | -10.172
-9.5 | -0.617 | 0.05887 | -0.001 | -10.486
-9 | -0.598 | 0.05539 | -0.001 | -10.789
-8.5 | -0.575 | 0.05206 | -0.002 | -11.049
-8 | -0.549 | 0.04888 | -0.002 | -11.232
-7.5 | -0.519 | 0.04666 | -0.002 | -11.129
-7 | -0.488 | 0.04374 | -0.003 | -11.15
-6.5 | -0.452 | 0.04153 | -0.003 | -10.886
-6 | -0.416 | 0.03907 | -0.004 | -10.635
-5.5 | -0.376 | 0.03675 | -0.005 | -10.242
-5 | -0.412 | 0.00922 | -0.01 | -44.745
-4.5 | -0.359 | 0.00894 | -0.011 | -40.165
-4 | -0.304 | 0.0088 | -0.012 | -34.604
-3.5 | -0.248 | 0.00861 | -0.013 | -28.821
-3 | -0.191 | 0.00836 | -0.014 | -22.835
-2.5 | -0.133 | 0.00819 | -0.015 | -16.197
-2 | -0.074 | 0.00802 | -0.016 | -9.222
-1.5 | -0.015 | 0.00805 | -0.017 | -1.828
-1 | 0.045 | 0.00778 | -0.018 | 5.753
-0.5 | 0.105 | 0.00573 | -0.019 | 18.245
0 | 0.166 | 0.00572 | -0.02 | 28.93
0.5 | 0.225 | 0.00571 | -0.021 | 39.49
1 | 0.285 | 0.00583 | -0.022 | 48.946
1.5 | 0.345 | 0.00585 | -0.023 | 58.999
2 | 0.405 | 0.00601 | -0.024 | 67.451
2.5 | 0.465 | 0.00604 | -0.025 | 76.955
3 | 0.525 | 0.0062 | -0.026 | 84.66
3.5 | 0.584 | 0.00631 | -0.027 | 92.59
4 | 0.644 | 0.00644 | -0.028 | 99.918
4.5 | 0.702 | 0.00773 | -0.029 | 90.845
5 | 0.76 | 0.00805 | -0.03 | 94.336
5.5 | 0.816 | 0.00954 | -0.031 | 85.555
6 | 0.872 | 0.00956 | -0.032 | 91.199
6.5 | 0.927 | 0.01167 | -0.033 | 79.381
7 | 0.979 | 0.01234 | -0.034 | 79.408
7.5 | 1.031 | 0.01293 | -0.035 | 79.694
8 | 1.08 | 0.01341 | -0.036 | 80.569
8.5 | 1.125 | 0.01445 | -0.037 | 77.878
9 | 1.146 | 0.01568 | -0.037 | 73.095
9.5 | 1.173 | 0.01667 | -0.038 | 70.41
10 | 1.197 | 0.01783 | -0.039 | 67.163
10.5 | 1.216 | 0.01882 | -0.04 | 64.621
11 | 1.228 | 0.02023 | -0.04 | 60.702
11.5 | 1.233 | 0.02217 | -0.041 | 55.621
12 | 1.231 | 0.02453 | -0.041 | 50.176
12.5 | 1.222 | 0.02738 | -0.042 | 44.635
13 | 1.206 | 0.03106 | -0.042 | 38.845
13.5 | 1.185 | 0.03541 | -0.043 | 33.45
14 | 1.147 | 0.04409 | -0.042 | 26.017
14.5 | 1.082 | 0.06456 | -0.039 | 16.76
15 | 1.012 | 0.09406 | -0.034 | 10.756
15.5 | 0.977 | 0.1075 | -0.032 | 9.085
16 | 0.939 | 0.12347 | -0.027 | 7.602
16.5 | 0.911 | 0.13059 | -0.027 | 6.976

## 42. Re 1M Mach 0.00 (2)
BIGFOIL.COM POLAR EXPORT
kc135b
KC-135 BL124.32 |  |  |  | Cl Max: | 1.2754 | at alpha= | 14.5 | deg
XFOIL ncrit=9 |  |  |  | L/D Max: | 99.2259 | at alpha= | 4.5 | deg
Re: | 1000000 |  |  | Cd Min: | 0.14018 | at alpha= | -14 | deg
Mach: | 0 |  |  | Cl=0 at alpha= | -1.5942 | deg
|  |  |  | @ Cl=0.1, Cd= | 0.0059796
|  |  |  | @ Cl=0.4, Cd= | 0.0059803
|  |  |  | @ Cl=0.6, Cd= | 0.0062071
alpha (deg) | Cl | Cd | Cm | Cl/Cd
-14 | -0.5228 | 0.14018 | -0.0127 | -3.7295
-13.5 | -0.5134 | 0.1337 | -0.0147 | -3.8399
-13 | -0.5043 | 0.12723 | -0.017 | -3.9637
-12.5 | -0.499 | 0.11978 | -0.02 | -4.166
-12 | -0.4966 | 0.11157 | -0.0235 | -4.451
-11.5 | -0.4982 | 0.10238 | -0.0278 | -4.8662
-11 | -0.5207 | 0.08314 | -0.0417 | -6.2629
-9.5 | -0.6369 | 0.0557 | -0.0448 | -11.4345
-9 | -0.6718 | 0.04411 | -0.04 | -15.2301
-8.5 | -0.6226 | 0.03924 | -0.0449 | -15.8665
-8 | -0.5895 | 0.02615 | -0.0453 | -22.543
-7.5 | -0.5607 | 0.02016 | -0.0412 | -27.8125
-7 | -0.52 | 0.01623 | -0.0386 | -32.0394
-6.5 | -0.4741 | 0.01452 | -0.0369 | -32.6515
-6 | -0.4275 | 0.01339 | -0.0353 | -31.9268
-5.5 | -0.3857 | 0.01187 | -0.033 | -32.4937
-5 | -0.3403 | 0.01104 | -0.0312 | -30.8243
-4.5 | -0.2918 | 0.0105 | -0.0299 | -27.7905
-4 | -0.2432 | 0.00995 | -0.0286 | -24.4422
-3.5 | -0.1939 | 0.00945 | -0.0275 | -20.5185
-3 | -0.1429 | 0.00901 | -0.0266 | -15.8602
-2.5 | -0.0908 | 0.00872 | -0.026 | -10.4128
-2 | -0.0379 | 0.00844 | -0.0255 | -4.4905
-1.5 | 0.0088 | 0.00758 | -0.0241 | 1.1609
-1 | 0.0445 | 0.00604 | -0.0207 | 7.3675
-0.5 | 0.0989 | 0.00598 | -0.0204 | 16.5385
0 | 0.1539 | 0.00596 | -0.0202 | 25.8221
0.5 | 0.208 | 0.00593 | -0.0199 | 35.0759
1 | 0.2624 | 0.00593 | -0.0196 | 44.2496
1.5 | 0.3174 | 0.00594 | -0.0195 | 53.4343
2 | 0.372 | 0.00597 | -0.0193 | 62.3116
2.5 | 0.4261 | 0.00599 | -0.019 | 71.1352
3 | 0.4793 | 0.00602 | -0.0185 | 79.6179
3.5 | 0.5308 | 0.00606 | -0.0177 | 87.5908
4 | 0.5801 | 0.00612 | -0.0164 | 94.7876
4.5 | 0.6281 | 0.00633 | -0.0148 | 99.2259
5 | 0.6812 | 0.00743 | -0.0151 | 91.6824
5.5 | 0.7494 | 0.00838 | -0.0188 | 89.4272
6 | 0.8145 | 0.00912 | -0.0216 | 89.3092
6.5 | 0.8809 | 0.00983 | -0.0247 | 89.6134
7 | 0.9483 | 0.01071 | -0.0283 | 88.5434
7.5 | 0.9783 | 0.01177 | -0.0241 | 83.1181
8 | 1.005 | 0.0128 | -0.019 | 78.5156
8.5 | 1.0362 | 0.01364 | -0.0148 | 75.9677
9 | 1.0689 | 0.0144 | -0.0109 | 74.2292
9.5 | 1.0993 | 0.01525 | -0.0068 | 72.0852
10 | 1.1192 | 0.01625 | -0.0008 | 68.8738
10.5 | 1.1444 | 0.01723 | 0.0038 | 66.419
11 | 1.167 | 0.01858 | 0.0082 | 62.8095
11.5 | 1.1917 | 0.01998 | 0.0117 | 59.6446
12 | 1.2061 | 0.02226 | 0.0156 | 54.1824
12.5 | 1.227 | 0.02434 | 0.0182 | 50.4108
13 | 1.245 | 0.02685 | 0.0205 | 46.3687
13.5 | 1.2647 | 0.02937 | 0.0221 | 43.0609
14 | 1.2732 | 0.03304 | 0.0238 | 38.5351
14.5 | 1.2754 | 0.03751 | 0.025 | 34.0016
15 | 1.2645 | 0.04352 | 0.0258 | 29.0556
15.5 | 1.2574 | 0.04964 | 0.0257 | 25.3304
16 | 1.2609 | 0.05503 | 0.0249 | 22.913
16.5 | 1.2512 | 0.0624 | 0.0232 | 20.0513
17 | 1.2345 | 0.07117 | 0.0206 | 17.3458
17.5 | 1.218 | 0.08051 | 0.0172 | 15.1286
18 | 1.1975 | 0.09097 | 0.0128 | 13.1637
18.5 | 1.1712 | 0.10283 | 0.0076 | 11.3897
19 | 1.1454 | 0.11521 | 0.0016 | 9.9418
19.5 | 1.1184 | 0.12793 | -0.0047 | 8.7423

## 43. Re 1M Mach 0.10 (1)
BIGFOIL.COM POLAR EXPORT
kc135b
KC-135 BL124.32 |  |  |  | Cl Max: | 1.225 | at alpha= | 11.5 | deg
JavaFoil+Calcfoil stall+Eppler ext transition |  |  |  | L/D Max: | 99.855 | at alpha= | 4 | deg
Re: | 1000000 |  |  | Cd Min: | 0.00568 | at alpha= | 0 | deg
Mach: | 0.1 |  |  | Cl=0 at alpha= | -1.375 | deg
|  |  |  | @ Cl=0.1, Cd= | 0.0059183
|  |  |  | @ Cl=0.4, Cd= | 0.0059653
|  |  |  | @ Cl=0.6, Cd= | 0.0063625
alpha (deg) | Cl | Cd | Cm | Cl/Cd
-17 | -0.54 | 0.13527 | 0.004 | -3.99
-16.5 | -0.556 | 0.12996 | 0.004 | -4.282
-16 | -0.573 | 0.12336 | 0.004 | -4.644
-15.5 | -0.588 | 0.11675 | 0.003 | -5.039
-15 | -0.602 | 0.11371 | 0.003 | -5.297
-14.5 | -0.615 | 0.10634 | 0.003 | -5.786
-14 | -0.627 | 0.10034 | 0.002 | -6.245
-13.5 | -0.636 | 0.09606 | 0.002 | -6.623
-13 | -0.644 | 0.08957 | 0.002 | -7.185
-12.5 | -0.648 | 0.08433 | 0.001 | -7.689
-12 | -0.65 | 0.07909 | 0.001 | -8.224
-11.5 | -0.649 | 0.07471 | 0.001 | -8.693
-11 | -0.645 | 0.07103 | 0 | -9.086
-10.5 | -0.638 | 0.06644 | 0 | -9.608
-10 | -0.627 | 0.06255 | -0.001 | -10.025
-9.5 | -0.612 | 0.05933 | -0.001 | -10.322
-9 | -0.594 | 0.05576 | -0.001 | -10.656
-8.5 | -0.573 | 0.05239 | -0.002 | -10.928
-8 | -0.548 | 0.04894 | -0.002 | -11.197
-7.5 | -0.519 | 0.04647 | -0.002 | -11.166
-7 | -0.488 | 0.04376 | -0.003 | -11.155
-6.5 | -0.453 | 0.04146 | -0.003 | -10.932
-6 | -0.417 | 0.03899 | -0.004 | -10.686
-5.5 | -0.377 | 0.03698 | -0.004 | -10.204
-5 | -0.335 | 0.03601 | -0.004 | -9.292
-4.5 | -0.361 | 0.00895 | -0.011 | -40.297
-4 | -0.306 | 0.00884 | -0.012 | -34.588
-3.5 | -0.249 | 0.00857 | -0.013 | -29.078
-3 | -0.192 | 0.00839 | -0.014 | -22.858
-2.5 | -0.133 | 0.00821 | -0.015 | -16.254
-2 | -0.074 | 0.00805 | -0.016 | -9.229
-1.5 | -0.015 | 0.008 | -0.017 | -1.849
-1 | 0.045 | 0.00788 | -0.018 | 5.713
-0.5 | 0.105 | 0.00574 | -0.019 | 18.288
0 | 0.166 | 0.00568 | -0.02 | 29.292
0.5 | 0.227 | 0.00579 | -0.021 | 39.155
1 | 0.287 | 0.00579 | -0.022 | 49.542
1.5 | 0.347 | 0.00593 | -0.023 | 58.521
2 | 0.407 | 0.00597 | -0.024 | 68.241
2.5 | 0.467 | 0.00612 | -0.025 | 76.351
3 | 0.527 | 0.00616 | -0.026 | 85.594
3.5 | 0.587 | 0.00633 | -0.027 | 92.828
4 | 0.647 | 0.00648 | -0.028 | 99.855
4.5 | 0.706 | 0.00782 | -0.029 | 90.181
5 | 0.763 | 0.00808 | -0.03 | 94.468
5.5 | 0.82 | 0.00955 | -0.031 | 85.894
6 | 0.876 | 0.00968 | -0.032 | 90.516
6.5 | 0.931 | 0.01174 | -0.033 | 79.247
7 | 0.984 | 0.01244 | -0.034 | 79.095
7.5 | 1.035 | 0.01302 | -0.035 | 79.482
8 | 1.084 | 0.01352 | -0.036 | 80.22
8.5 | 1.117 | 0.01467 | -0.037 | 76.125
9 | 1.147 | 0.01589 | -0.037 | 72.188
9.5 | 1.174 | 0.01668 | -0.038 | 70.402
10 | 1.197 | 0.01785 | -0.039 | 67.045
10.5 | 1.213 | 0.0192 | -0.04 | 63.186
11 | 1.223 | 0.02085 | -0.04 | 58.668
11.5 | 1.225 | 0.02282 | -0.041 | 53.7
12 | 1.22 | 0.02529 | -0.042 | 48.215
12.5 | 1.207 | 0.02842 | -0.042 | 42.47
13 | 1.187 | 0.03251 | -0.042 | 36.506
13.5 | 1.156 | 0.03846 | -0.042 | 30.052
14 | 1.112 | 0.04861 | -0.042 | 22.879
14.5 | 1.011 | 0.08703 | -0.034 | 11.621
15 | 0.968 | 0.10406 | -0.031 | 9.299
15.5 | 0.932 | 0.1161 | -0.028 | 8.024
16 | 0.897 | 0.12773 | -0.025 | 7.022
16.5 | 0.866 | 0.13498 | -0.025 | 6.418

## 44. Re 1M Mach 0.10 (2)
BIGFOIL.COM POLAR EXPORT
kc135b
KC-135 BL124.32 |  |  |  | Cl Max: | 1.2638 | at alpha= | 14 | deg
XFOIL ncrit=9 |  |  |  | L/D Max: | 98.9028 | at alpha= | 4.5 | deg
Re: | 1000000 |  |  | Cd Min: | 0.14107 | at alpha= | -14 | deg
Mach: | 0.1 |  |  | Cl=0 at alpha= | -1.6208 | deg
|  |  |  | @ Cl=0.1, Cd= | 0.0059899
|  |  |  | @ Cl=0.4, Cd= | 0.0059995
|  |  |  | @ Cl=0.6, Cd= | 0.0062299
alpha (deg) | Cl | Cd | Cm | Cl/Cd
-14 | -0.5206 | 0.14107 | -0.0126 | -3.6904
-13.5 | -0.5106 | 0.13461 | -0.0146 | -3.7932
-13 | -0.5014 | 0.12815 | -0.0168 | -3.9126
-12.5 | -0.4956 | 0.12074 | -0.0198 | -4.1047
-12 | -0.4927 | 0.11259 | -0.0232 | -4.3761
-11.5 | -0.4937 | 0.10348 | -0.0274 | -4.771
-11 | -0.5114 | 0.08578 | -0.0397 | -5.9618
-9 | -0.6639 | 0.04585 | -0.0411 | -14.4798
-8.5 | -0.6189 | 0.0403 | -0.0461 | -15.3573
-8 | -0.5591 | 0.03518 | -0.0518 | -15.8926
-7.5 | -0.5559 | 0.02323 | -0.0432 | -23.9303
-7 | -0.5219 | 0.01697 | -0.0394 | -30.7543
-6.5 | -0.476 | 0.01485 | -0.0375 | -32.0539
-5 | -0.3413 | 0.01114 | -0.0317 | -30.6373
-4.5 | -0.2927 | 0.01056 | -0.0304 | -27.7178
-4 | -0.243 | 0.01009 | -0.0292 | -24.0833
-3.5 | -0.1946 | 0.00949 | -0.0278 | -20.5058
-3 | -0.1434 | 0.00904 | -0.0269 | -15.8628
-2.5 | -0.091 | 0.00874 | -0.0262 | -10.4119
-2 | -0.038 | 0.00846 | -0.0257 | -4.4917
-1.5 | 0.0121 | 0.00789 | -0.0247 | 1.5336
-1 | 0.0449 | 0.00605 | -0.0209 | 7.4215
-0.5 | 0.0994 | 0.00599 | -0.0205 | 16.5943
0 | 0.1549 | 0.00598 | -0.0203 | 25.903
0.5 | 0.2092 | 0.00595 | -0.02 | 35.1597
1 | 0.2639 | 0.00595 | -0.0197 | 44.3529
1.5 | 0.3193 | 0.00596 | -0.0196 | 53.5738
2 | 0.3742 | 0.00599 | -0.0194 | 62.4708
2.5 | 0.4286 | 0.00601 | -0.0191 | 71.3145
3 | 0.482 | 0.00604 | -0.0186 | 79.8013
3.5 | 0.5339 | 0.00608 | -0.0178 | 87.8125
4 | 0.5835 | 0.00615 | -0.0164 | 94.878
4.5 | 0.631 | 0.00638 | -0.0146 | 98.9028
5 | 0.6835 | 0.00751 | -0.0147 | 91.012
5.5 | 0.7524 | 0.00843 | -0.0184 | 89.2527
6 | 0.8183 | 0.00918 | -0.0213 | 89.1394
6.5 | 0.885 | 0.00991 | -0.0244 | 89.3037
7 | 0.953 | 0.01082 | -0.028 | 88.0776
7.5 | 0.9809 | 0.01192 | -0.0232 | 82.2903
8 | 1.008 | 0.01292 | -0.0181 | 78.0186
8.5 | 1.0394 | 0.01375 | -0.0138 | 75.5927
9 | 1.07 | 0.01462 | -0.0094 | 73.1874
9.5 | 1.0991 | 0.01543 | -0.0049 | 71.2314
10 | 1.1192 | 0.01645 | 0.0011 | 68.0365
10.5 | 1.1423 | 0.01764 | 0.0059 | 64.7562
11 | 1.1667 | 0.01897 | 0.01 | 61.5024
11.5 | 1.1903 | 0.02054 | 0.0135 | 57.9503
12 | 1.2027 | 0.02309 | 0.0174 | 52.0875
12.5 | 1.224 | 0.02527 | 0.0199 | 48.4369
13 | 1.2402 | 0.02805 | 0.0221 | 44.2139
13.5 | 1.2586 | 0.03083 | 0.0236 | 40.8239
14 | 1.2638 | 0.03494 | 0.0252 | 36.1706
14.5 | 1.2617 | 0.03997 | 0.0263 | 31.5662
15 | 1.2455 | 0.04676 | 0.0268 | 26.636
15.5 | 1.2415 | 0.05286 | 0.0262 | 23.4866
16 | 1.2411 | 0.05904 | 0.0249 | 21.0213
16.5 | 1.2278 | 0.0672 | 0.0227 | 18.2708
17 | 1.2081 | 0.07681 | 0.0195 | 15.7284
17.5 | 1.188 | 0.08706 | 0.0153 | 13.6458
18 | 1.1646 | 0.09839 | 0.0103 | 11.8366
18.5 | 1.1357 | 0.1111 | 0.0044 | 10.2223
19 | 1.1081 | 0.12409 | -0.0021 | 8.9298

## 45. Re 1M Mach 0.25 (1)
BIGFOIL.COM POLAR EXPORT
kc135b
KC-135 BL124.32 |  |  |  | Cl Max: | 1.188 | at alpha= | 10.5 | deg
JavaFoil+Calcfoil stall+Eppler ext transition |  |  |  | L/D Max: | 100.782 | at alpha= | 4 | deg
Re: | 1000000 |  |  | Cd Min: | 0.00576 | at alpha= | 0 | deg
Mach: | 0.25 |  |  | Cl=0 at alpha= | -1.3771 | deg
|  |  |  | @ Cl=0.1, Cd= | 0.00605
|  |  |  | @ Cl=0.4, Cd= | 0.0060294
|  |  |  | @ Cl=0.6, Cd= | 0.0063741
alpha (deg) | Cl | Cd | Cm | Cl/Cd
-15 | -0.266 | 0.11364 | 0.003 | -2.339
-14.5 | -0.318 | 0.10787 | 0.003 | -2.944
-14 | -0.364 | 0.10095 | 0.003 | -3.605
-13.5 | -0.406 | 0.0968 | 0.002 | -4.193
-13 | -0.443 | 0.09183 | 0.002 | -4.829
-12.5 | -0.477 | 0.08577 | 0.001 | -5.559
-12 | -0.505 | 0.08213 | 0.001 | -6.15
-11.5 | -0.529 | 0.0773 | 0.001 | -6.842
-11 | -0.547 | 0.07218 | 0 | -7.581
-10.5 | -0.56 | 0.06754 | 0 | -8.289
-10 | -0.567 | 0.06371 | -0.001 | -8.894
-9.5 | -0.567 | 0.06022 | -0.001 | -9.421
-9 | -0.562 | 0.05676 | -0.001 | -9.903
-8.5 | -0.551 | 0.05343 | -0.002 | -10.31
-8 | -0.535 | 0.04949 | -0.002 | -10.815
-7.5 | -0.512 | 0.04719 | -0.003 | -10.859
-7 | -0.487 | 0.04409 | -0.003 | -11.041
-6.5 | -0.456 | 0.04165 | -0.004 | -10.939
-6 | -0.421 | 0.03928 | -0.004 | -10.722
-5.5 | -0.382 | 0.03795 | -0.004 | -10.057
-5 | -0.341 | 0.03601 | -0.004 | -9.468
-4.5 | -0.298 | 0.03443 | -0.004 | -8.652
-4 | -0.313 | 0.00881 | -0.013 | -35.524
-3.5 | -0.256 | 0.00873 | -0.014 | -29.273
-3 | -0.197 | 0.00842 | -0.015 | -23.36
-2.5 | -0.137 | 0.00828 | -0.016 | -16.536
-2 | -0.076 | 0.00811 | -0.017 | -9.409
-1.5 | -0.015 | 0.00812 | -0.018 | -1.871
-1 | 0.046 | 0.00794 | -0.019 | 5.823
-0.5 | 0.108 | 0.00577 | -0.02 | 18.716
0 | 0.171 | 0.00576 | -0.021 | 29.667
0.5 | 0.233 | 0.00581 | -0.022 | 40.089
1 | 0.295 | 0.00587 | -0.023 | 50.236
1.5 | 0.357 | 0.00596 | -0.024 | 59.82
2 | 0.419 | 0.00606 | -0.025 | 69.079
2.5 | 0.48 | 0.00616 | -0.026 | 77.979
3 | 0.542 | 0.00626 | -0.027 | 86.526
3.5 | 0.603 | 0.00638 | -0.028 | 94.525
4 | 0.665 | 0.00659 | -0.029 | 100.782
4.5 | 0.725 | 0.00797 | -0.03 | 90.964
5 | 0.784 | 0.00841 | -0.031 | 93.206
5.5 | 0.842 | 0.00984 | -0.032 | 85.528
6 | 0.898 | 0.01028 | -0.033 | 87.403
6.5 | 0.954 | 0.01215 | -0.034 | 78.506
7 | 1.007 | 0.01293 | -0.035 | 77.874
7.5 | 1.058 | 0.01362 | -0.036 | 77.677
8 | 1.092 | 0.01501 | -0.037 | 72.701
8.5 | 1.126 | 0.01603 | -0.037 | 70.205
9 | 1.154 | 0.01686 | -0.038 | 68.419
9.5 | 1.175 | 0.01804 | -0.039 | 65.123
10 | 1.186 | 0.01952 | -0.04 | 60.774
10.5 | 1.188 | 0.02158 | -0.04 | 55.049
11 | 1.179 | 0.02391 | -0.041 | 49.294
11.5 | 1.157 | 0.02717 | -0.041 | 42.572
12 | 1.124 | 0.03134 | -0.042 | 35.846
12.5 | 1.051 | 0.04476 | -0.04 | 23.483
13 | 0.917 | 0.08967 | -0.028 | 10.227
13.5 | 0.864 | 0.10135 | -0.023 | 8.524
14 | 0.813 | 0.10996 | -0.022 | 7.389
14.5 | 0.754 | 0.11846 | -0.021 | 6.368
15 | 0.691 | 0.12782 | -0.02 | 5.407
15.5 | 0.623 | 0.13967 | -0.02 | 4.46

## 46. Re 1M Mach 0.25 (2)
BIGFOIL.COM POLAR EXPORT
kc135b
KC-135 BL124.32 |  |  |  | Cl Max: | 1.2065 | at alpha= | 13.5 | deg
XFOIL ncrit=9 |  |  |  | L/D Max: | 96.2946 | at alpha= | 4.5 | deg
Re: | 1000000 |  |  | Cd Min: | 0.15597 | at alpha= | 18.5 | deg
Mach: | 0.25 |  |  | Cl=0 at alpha= | -1.6504 | deg
|  |  |  | @ Cl=0.1, Cd= | 0.0060819
|  |  |  | @ Cl=0.4, Cd= | 0.0061077
|  |  |  | @ Cl=0.6, Cd= | 0.0063557
alpha (deg) | Cl | Cd | Cm | Cl/Cd
-14 | -0.51 | 0.14554 | -0.0118 | -3.5042
-13.5 | -0.4982 | 0.13904 | -0.0138 | -3.5831
-13 | -0.4879 | 0.1325 | -0.0162 | -3.6823
-12.5 | -0.4804 | 0.12514 | -0.0191 | -3.8389
-12 | -0.4755 | 0.11719 | -0.0223 | -4.0575
-11.5 | -0.4795 | 0.10536 | -0.0291 | -4.5511
-11 | -0.4826 | 0.0944 | -0.0349 | -5.1123
-10.5 | -0.4948 | 0.07963 | -0.0454 | -6.2137
-10 | -0.5253 | 0.06761 | -0.0533 | -7.7696
-9.5 | -0.5575 | 0.0599 | -0.0549 | -9.3072
-9 | -0.6188 | 0.05295 | -0.0472 | -11.6865
-8.5 | -0.5922 | 0.04617 | -0.0519 | -12.8265
-8 | -0.5375 | 0.0394 | -0.0593 | -13.6421
-7 | -0.5183 | 0.0245 | -0.0456 | -21.1551
-6.5 | -0.4852 | 0.01796 | -0.0413 | -27.0156
-6 | -0.4372 | 0.01495 | -0.0393 | -29.2441
-5.5 | -0.3878 | 0.01346 | -0.0376 | -28.8113
-5 | -0.3451 | 0.01175 | -0.0348 | -29.3702
-4.5 | -0.297 | 0.01099 | -0.0328 | -27.0246
-4 | -0.2463 | 0.01042 | -0.0314 | -23.6372
-3.5 | -0.1981 | 0.00968 | -0.0295 | -20.4649
-3 | -0.1448 | 0.00933 | -0.0285 | -15.5198
-2.5 | -0.0916 | 0.00892 | -0.0276 | -10.2691
-2 | -0.0379 | 0.00859 | -0.0267 | -4.4121
-1.5 | 0.0163 | 0.00825 | -0.026 | 1.9758
-1 | 0.0471 | 0.00612 | -0.0216 | 7.6961
-0.5 | 0.1027 | 0.00608 | -0.021 | 16.8914
0 | 0.1595 | 0.00606 | -0.0208 | 26.3201
0.5 | 0.2159 | 0.00606 | -0.0204 | 35.6271
1 | 0.272 | 0.00606 | -0.02 | 44.8845
1.5 | 0.3291 | 0.00607 | -0.0199 | 54.2175
2 | 0.3856 | 0.0061 | -0.0196 | 63.2131
2.5 | 0.4419 | 0.00613 | -0.0193 | 72.0881
3.5 | 0.5511 | 0.00624 | -0.0179 | 88.3173
4 | 0.6018 | 0.00636 | -0.0163 | 94.6226
4.5 | 0.6471 | 0.00672 | -0.0137 | 96.2946
5 | 0.6954 | 0.00778 | -0.0123 | 89.383
5.5 | 0.768 | 0.00874 | -0.0162 | 87.8719
6 | 0.8388 | 0.00952 | -0.0194 | 88.1092
6.5 | 0.9084 | 0.0103 | -0.0224 | 88.1942
7 | 0.9717 | 0.01152 | -0.0246 | 84.349
7.5 | 0.9931 | 0.01269 | -0.0178 | 78.2585
8 | 1.0215 | 0.01361 | -0.0123 | 75.0551
8.5 | 1.0514 | 0.0145 | -0.0071 | 72.5103
9 | 1.0723 | 0.01546 | -0.0003 | 69.3596
9.5 | 1.0922 | 0.01671 | 0.006 | 65.3621
10 | 1.1175 | 0.01802 | 0.0108 | 62.0144
10.5 | 1.1376 | 0.01989 | 0.0155 | 57.1946
11 | 1.1608 | 0.02185 | 0.0191 | 53.1259
11.5 | 1.1693 | 0.02511 | 0.023 | 46.5671
12 | 1.1849 | 0.02819 | 0.0256 | 42.0326
12.5 | 1.1958 | 0.03189 | 0.0278 | 37.4976
13 | 1.2004 | 0.03638 | 0.0295 | 32.9962
13.5 | 1.2065 | 0.04098 | 0.0303 | 29.4412
14 | 1.1971 | 0.04744 | 0.0307 | 25.234
14.5 | 1.1856 | 0.05473 | 0.0298 | 21.6627
15 | 1.1641 | 0.06384 | 0.0275 | 18.2346
15.5 | 1.1386 | 0.07426 | 0.0239 | 15.3326
16 | 1.1139 | 0.08556 | 0.0191 | 13.0189
16.5 | 1.0855 | 0.09803 | 0.0133 | 11.0731
17 | 1.0529 | 0.11163 | 0.0067 | 9.4321
17.5 | 1.0229 | 0.12538 | -0.0003 | 8.1584
18 | 0.9915 | 0.14008 | -0.0082 | 7.0781
18.5 | 0.9596 | 0.15597 | -0.0171 | 6.1525

## 47. Re 1M Mach 0.50 (1)
BIGFOIL.COM POLAR EXPORT
kc135b
KC-135 BL124.32 |  |  |  | Cl Max: | 1.179 | at alpha= | 20 | deg
JavaFoil+Calcfoil stall+Eppler ext transition |  |  |  | L/D Max: | 97.657 | at alpha= | 3.5 | deg
Re: | 1000000 |  |  | Cd Min: | 0.00596 | at alpha= | 0 | deg
Mach: | 0.5 |  |  | Cl=0 at alpha= | -1.3768 | deg
|  |  |  | @ Cl=0.1, Cd= | 0.0067083
|  |  |  | @ Cl=0.4, Cd= | 0.006212
|  |  |  | @ Cl=0.6, Cd= | 0.0066441
alpha (deg) | Cl | Cd | Cm | Cl/Cd
-20 | -1.016 | 0.20143 | 0.01 | -5.042
-19.5 | -0.987 | 0.19162 | 0.009 | -5.151
-19 | -0.959 | 0.18347 | 0.008 | -5.225
-18.5 | -0.931 | 0.17794 | 0.007 | -5.233
-18 | -0.905 | 0.17442 | 0.007 | -5.186
-17.5 | -0.878 | 0.16982 | 0.006 | -5.169
-17 | -0.851 | 0.16639 | 0.006 | -5.117
-16.5 | -0.825 | 0.15454 | 0.005 | -5.34
-16 | -0.798 | 0.14747 | 0.005 | -5.415
-15.5 | -0.772 | 0.14441 | 0.004 | -5.345
-15 | -0.745 | 0.14073 | 0.004 | -5.297
-14.5 | -0.719 | 0.13562 | 0.004 | -5.298
-14 | -0.692 | 0.1323 | 0.003 | -5.229
-13.5 | -0.665 | 0.12806 | 0.003 | -5.192
-13 | -0.638 | 0.12062 | 0.002 | -5.287
-12.5 | -0.609 | 0.1138 | 0.002 | -5.356
-12 | -0.582 | 0.11119 | 0.001 | -5.237
-11.5 | -0.555 | 0.10629 | 0.001 | -5.225
-11 | -0.528 | 0.10311 | 0 | -5.124
-10.5 | -0.501 | 0.10058 | 0 | -4.984
-10 | -0.474 | 0.09592 | -0.001 | -4.943
-9.5 | -0.447 | 0.09689 | -0.001 | -4.613
-9 | -0.42 | 0.07808 | -0.002 | -5.377
-8.5 | -0.392 | 0.06236 | -0.002 | -6.294
-8 | -0.365 | 0.05543 | -0.003 | -6.589
-7.5 | -0.338 | 0.04998 | -0.003 | -6.762
-7 | -0.31 | 0.05238 | -0.003 | -5.919
-6.5 | -0.283 | 0.04619 | -0.004 | -6.117
-6 | -0.255 | 0.04159 | -0.004 | -6.135
-5.5 | -0.341 | 0.0389 | -0.005 | -8.771
-5 | -0.344 | 0.03704 | -0.005 | -9.286
-4.5 | -0.315 | 0.0348 | -0.006 | -9.061
-4 | -0.274 | 0.03343 | -0.006 | -8.2
-3.5 | -0.227 | 0.03214 | -0.006 | -7.053
-3 | -0.218 | 0.00896 | -0.016 | -24.273
-2.5 | -0.152 | 0.00864 | -0.018 | -17.611
-2 | -0.085 | 0.00847 | -0.019 | -10.036
-1.5 | -0.017 | 0.00852 | -0.02 | -1.99
-1 | 0.052 | 0.00835 | -0.021 | 6.184
-0.5 | 0.121 | 0.00599 | -0.022 | 20.154
0 | 0.191 | 0.00596 | -0.023 | 32.083
0.5 | 0.26 | 0.00604 | -0.024 | 43.098
1 | 0.329 | 0.0061 | -0.026 | 54.04
1.5 | 0.399 | 0.00621 | -0.027 | 64.153
2 | 0.468 | 0.00635 | -0.028 | 73.591
2.5 | 0.536 | 0.00644 | -0.029 | 83.262
3 | 0.605 | 0.00666 | -0.03 | 90.841
3.5 | 0.674 | 0.0069 | -0.031 | 97.657
4 | 0.741 | 0.00845 | -0.032 | 87.734
4.5 | 0.807 | 0.00902 | -0.034 | 89.529
5 | 0.871 | 0.01073 | -0.035 | 81.227
5.5 | 0.933 | 0.01136 | -0.036 | 82.065
6 | 0.974 | 0.01497 | -0.036 | 65.05
6.5 | 1.02 | 0.01609 | -0.037 | 63.432
7 | 1.06 | 0.01695 | -0.038 | 62.529
7.5 | 1.087 | 0.01859 | -0.039 | 58.477
8 | 1.096 | 0.02041 | -0.04 | 53.673
8.5 | 0.876 | 0.05739 | -0.016 | 15.261
9 | 0.572 | 0.10869 | -0.016 | 5.26
9.5 | 0.6 | 0.07123 | -0.018 | 8.417
10 | 0.627 | 0.09469 | -0.019 | 6.623
10.5 | 0.654 | 0.09472 | -0.02 | 6.909
11 | 0.682 | 0.10514 | -0.021 | 6.49
11.5 | 0.709 | 0.10807 | -0.022 | 6.564
12 | 0.737 | 0.10868 | -0.022 | 6.779
12.5 | 0.764 | 0.11439 | -0.023 | 6.679
13 | 0.795 | 0.12272 | -0.028 | 6.481
13.5 | 0.821 | 0.1304 | -0.028 | 6.299
14 | 0.849 | 0.13495 | -0.029 | 6.292
14.5 | 0.876 | 0.14163 | -0.03 | 6.188
15 | 0.904 | 0.15002 | -0.031 | 6.024
15.5 | 0.934 | 0.16033 | -0.033 | 5.827
16 | 0.964 | 0.1639 | -0.035 | 5.88
16.5 | 0.987 | 0.16643 | -0.034 | 5.93
17 | 1.014 | 0.17528 | -0.035 | 5.786
17.5 | 1.041 | 0.17908 | -0.036 | 5.815
18 | 1.069 | 0.18448 | -0.037 | 5.795
18.5 | 1.1 | 0.18998 | -0.039 | 5.788
19 | 1.13 | 0.19711 | -0.041 | 5.73
19.5 | 1.152 | 0.19918 | -0.04 | 5.784
20 | 1.179 | 0.20568 | -0.041 | 5.732

## 48. Re 1M Mach 0.50 (2)
BIGFOIL.COM POLAR EXPORT
kc135b
KC-135 BL124.32 |  |  |  | Cl Max: | 1.0624 | at alpha= | 9.5 | deg
XFOIL ncrit=9 |  |  |  | L/D Max: | 89.2539 | at alpha= | 3.5 | deg
Re: | 1000000 |  |  | Cd Min: | 0.25361 | at alpha= | -20 | deg
Mach: | 0.5 |  |  | Cl=0 at alpha= | -1.7027 | deg
|  |  |  | @ Cl=0.1, Cd= | 0.0067674
|  |  |  | @ Cl=0.4, Cd= | 0.0064851
|  |  |  | @ Cl=0.6, Cd= | 0.0069042
alpha (deg) | Cl | Cd | Cm | Cl/Cd
-20 | -0.716 | 0.25361 | 0.0392 | -2.8232
-19.5 | -0.6951 | 0.24653 | 0.0351 | -2.8195
-19 | -0.674 | 0.23908 | 0.0306 | -2.8191
-18.5 | -0.653 | 0.23106 | 0.0261 | -2.8261
-18 | -0.633 | 0.22222 | 0.0206 | -2.8485
-17.5 | -0.615 | 0.21382 | 0.0154 | -2.8763
-17 | -0.5942 | 0.20624 | 0.0124 | -2.8811
-16.5 | -0.5742 | 0.19943 | 0.0091 | -2.8792
-16 | -0.5551 | 0.19191 | 0.0052 | -2.8925
-15.5 | -0.5371 | 0.18344 | 0.0006 | -2.9279
-15 | -0.5237 | 0.17476 | -0.0048 | -2.9967
-14.5 | -0.5077 | 0.1666 | -0.0082 | -3.0474
-14 | -0.4888 | 0.15993 | -0.0099 | -3.0563
-13.5 | -0.4731 | 0.15262 | -0.013 | -3.0999
-13 | -0.4589 | 0.1451 | -0.0162 | -3.1626
-12.5 | -0.4493 | 0.13625 | -0.0211 | -3.2976
-12 | -0.4412 | 0.12736 | -0.0257 | -3.4642
-11.5 | -0.4345 | 0.11871 | -0.0287 | -3.6602
-11 | -0.4236 | 0.11173 | -0.0304 | -3.7913
-10.5 | -0.4153 | 0.10442 | -0.0329 | -3.9772
-10 | -0.4098 | 0.09661 | -0.036 | -4.2418
-9.5 | -0.4075 | 0.08812 | -0.0399 | -4.6244
-9 | -0.4106 | 0.07521 | -0.0499 | -5.4594
-8.5 | -0.4107 | 0.06123 | -0.0657 | -6.7075
-8 | -0.3913 | 0.04815 | -0.0865 | -8.1267
-7.5 | -0.4257 | 0.04312 | -0.0799 | -9.8724
-7 | -0.4421 | 0.0387 | -0.072 | -11.4238
-6.5 | -0.4392 | 0.03422 | -0.066 | -12.8346
-6 | -0.4286 | 0.0293 | -0.0597 | -14.628
-5.5 | -0.4041 | 0.02189 | -0.0528 | -18.4605
-5 | -0.3609 | 0.01718 | -0.0487 | -21.007
-4.5 | -0.305 | 0.01425 | -0.0461 | -21.4035
-4 | -0.2501 | 0.01245 | -0.0431 | -20.0884
-3.5 | -0.1996 | 0.01118 | -0.0395 | -17.8533
-3 | -0.1508 | 0.01016 | -0.0358 | -14.8425
-2.5 | -0.0942 | 0.00954 | -0.0335 | -9.8742
-2 | -0.0358 | 0.00907 | -0.0317 | -3.9471
-1.5 | 0.0244 | 0.00874 | -0.0303 | 2.7918
-1 | 0.0708 | 0.00739 | -0.0271 | 9.5805
-0.5 | 0.1177 | 0.00639 | -0.0236 | 18.4194
0 | 0.1813 | 0.0064 | -0.0229 | 28.3281
0.5 | 0.2451 | 0.00641 | -0.0223 | 38.2371
1 | 0.3088 | 0.00644 | -0.0217 | 47.9503
1.5 | 0.3731 | 0.00646 | -0.0212 | 57.7554
2 | 0.4374 | 0.00652 | -0.0207 | 67.0859
2.5 | 0.5012 | 0.00661 | -0.0199 | 75.8245
3.5 | 0.6221 | 0.00697 | -0.0168 | 89.2539
4 | 0.6662 | 0.00776 | -0.0123 | 85.8505
4.5 | 0.7084 | 0.00853 | -0.0074 | 83.0481
5 | 0.7487 | 0.00912 | -0.0018 | 82.0943
5.5 | 0.8257 | 0.01 | -0.0036 | 82.57
6 | 0.9232 | 0.01108 | -0.0093 | 83.3213
6.5 | 0.9893 | 0.01276 | -0.0094 | 77.5313
7 | 0.9849 | 0.01411 | 0.0036 | 69.8016
7.5 | 1.0034 | 0.0157 | 0.012 | 63.9108
8 | 1.0253 | 0.01773 | 0.0187 | 57.8285
8.5 | 1.0446 | 0.02045 | 0.0244 | 51.0807
9 | 1.0562 | 0.02411 | 0.0294 | 43.8075
9.5 | 1.0624 | 0.02855 | 0.0337 | 37.2119
10 | 1.0616 | 0.03386 | 0.0371 | 31.3526
10.5 | 1.0526 | 0.04024 | 0.0393 | 26.1581
11 | 1.0347 | 0.04809 | 0.0395 | 21.5159
11.5 | 1.011 | 0.05741 | 0.0376 | 17.6102
12 | 0.9817 | 0.06839 | 0.0335 | 14.3544
12.5 | 0.9495 | 0.08081 | 0.0274 | 11.7498
13 | 0.9167 | 0.09409 | 0.0204 | 9.7428
13.5 | 0.8854 | 0.10766 | 0.0132 | 8.224
14 | 0.8557 | 0.12158 | 0.0057 | 7.0382
14.5 | 0.8293 | 0.13591 | -0.0021 | 6.1018

## 49. Re 2M Mach 0.00 (1)
BIGFOIL.COM POLAR EXPORT
kc135b
KC-135 BL124.32 |  |  |  | Cl Max: | 1.246 | at alpha= | 11.5 | deg
JavaFoil+Calcfoil stall+Eppler ext transition |  |  |  | L/D Max: | 99.489 | at alpha= | 6 | deg
Re: | 2000000 |  |  | Cd Min: | 0.00502 | at alpha= | -0.5 | deg
Mach: | 0 |  |  | Cl=0 at alpha= | -1.375 | deg
|  |  |  | @ Cl=0.1, Cd= | 0.0051808
|  |  |  | @ Cl=0.4, Cd= | 0.0052533
|  |  |  | @ Cl=0.6, Cd= | 0.006552
alpha (deg) | Cl | Cd | Cm | Cl/Cd
-13.5 | -0.663 | 0.08952 | 0.002 | -7.409
-13 | -0.668 | 0.08448 | 0.002 | -7.901
-12.5 | -0.67 | 0.07974 | 0.001 | -8.398
-12 | -0.669 | 0.07503 | 0.001 | -8.912
-11.5 | -0.665 | 0.0712 | 0.001 | -9.341
-11 | -0.659 | 0.0666 | 0 | -9.896
-10.5 | -0.651 | 0.06238 | 0 | -10.43
-10 | -0.637 | 0.05921 | -0.001 | -10.759
-9.5 | -0.621 | 0.05563 | -0.001 | -11.163
-9 | -0.602 | 0.05212 | -0.002 | -11.544
-8.5 | -0.709 | 0.01018 | -0.004 | -69.666
-8 | -0.677 | 0.0099 | -0.005 | -68.391
-7.5 | -0.641 | 0.00977 | -0.006 | -65.585
-7 | -0.601 | 0.00948 | -0.007 | -63.429
-6.5 | -0.558 | 0.00913 | -0.008 | -61.129
-6 | -0.512 | 0.00885 | -0.009 | -57.846
-5.5 | -0.463 | 0.00854 | -0.01 | -54.256
-5 | -0.412 | 0.00829 | -0.01 | -49.732
-4.5 | -0.359 | 0.00799 | -0.011 | -44.997
-4 | -0.304 | 0.00782 | -0.012 | -38.944
-3.5 | -0.248 | 0.00765 | -0.013 | -32.471
-3 | -0.191 | 0.0074 | -0.014 | -25.81
-2.5 | -0.133 | 0.00726 | -0.015 | -18.277
-2 | -0.074 | 0.00719 | -0.016 | -10.282
-1.5 | -0.015 | 0.00714 | -0.017 | -2.062
-1 | 0.045 | 0.00695 | -0.018 | 6.443
-0.5 | 0.105 | 0.00502 | -0.019 | 20.825
0 | 0.166 | 0.00503 | -0.02 | 32.896
0.5 | 0.225 | 0.00508 | -0.021 | 44.413
1 | 0.285 | 0.00514 | -0.022 | 55.516
1.5 | 0.345 | 0.00518 | -0.023 | 66.624
2 | 0.405 | 0.00526 | -0.024 | 77.117
2.5 | 0.465 | 0.00534 | -0.025 | 87.091
3 | 0.525 | 0.00545 | -0.026 | 96.269
3.5 | 0.584 | 0.00648 | -0.027 | 90.131
4 | 0.644 | 0.00675 | -0.028 | 95.308
4.5 | 0.702 | 0.0071 | -0.029 | 98.885
5 | 0.76 | 0.00809 | -0.03 | 93.854
5.5 | 0.816 | 0.00843 | -0.031 | 96.811
6 | 0.872 | 0.00877 | -0.032 | 99.489
6.5 | 0.927 | 0.01062 | -0.033 | 87.275
7 | 0.979 | 0.01128 | -0.034 | 86.849
7.5 | 1.031 | 0.01179 | -0.035 | 87.455
8 | 1.08 | 0.0118 | -0.036 | 91.52
8.5 | 1.125 | 0.0127 | -0.037 | 88.568
9 | 1.164 | 0.01333 | -0.038 | 87.332
9.5 | 1.199 | 0.01368 | -0.039 | 87.611
10 | 1.209 | 0.0152 | -0.039 | 79.54
10.5 | 1.226 | 0.01615 | -0.04 | 75.87
11 | 1.239 | 0.01713 | -0.041 | 72.318
11.5 | 1.246 | 0.01856 | -0.041 | 67.113
12 | 1.245 | 0.02042 | -0.042 | 60.957
12.5 | 1.237 | 0.02258 | -0.043 | 54.798
13 | 1.223 | 0.02535 | -0.043 | 48.223
13.5 | 1.203 | 0.02834 | -0.044 | 42.46
14 | 1.179 | 0.0321 | -0.044 | 36.74
14.5 | 1.151 | 0.03663 | -0.044 | 31.428
15 | 1.114 | 0.04325 | -0.044 | 25.76
15.5 | 1.068 | 0.05373 | -0.044 | 19.886
16 | 0.98 | 0.09068 | -0.038 | 10.805
16.5 | 0.945 | 0.10052 | -0.037 | 9.397

## 50. Re 2M Mach 0.00 (2)
BIGFOIL.COM POLAR EXPORT
kc135b
KC-135 BL124.32 |  |  |  | Cl Max: | 1.4346 | at alpha= | 16.5 | deg
XFOIL ncrit=9 |  |  |  | L/D Max: | 100.595 | at alpha= | 6.5 | deg
Re: | 2000000 |  |  | Cd Min: | 0.16543 | at alpha= | -15.5 | deg
Mach: | 0 |  |  | Cl=0 at alpha= | -1.6112 | deg
|  |  |  | @ Cl=0.1, Cd= | 0.0049497
|  |  |  | @ Cl=0.4, Cd= | 0.0051192
|  |  |  | @ Cl=0.6, Cd= | 0.0063081
alpha (deg) | Cl | Cd | Cm | Cl/Cd
-15.5 | -0.5515 | 0.16543 | 0.0017 | -3.3337
-15 | -0.5396 | 0.15894 | -0.0013 | -3.395
-14.5 | -0.5302 | 0.15172 | -0.0044 | -3.4946
-14 | -0.5272 | 0.14098 | -0.0094 | -3.7395
-13.5 | -0.5232 | 0.13213 | -0.0129 | -3.9597
-13 | -0.5212 | 0.12288 | -0.0166 | -4.2415
-12.5 | -0.5396 | 0.10948 | -0.0223 | -4.9288
-10.5 | -0.8912 | 0.02535 | -0.0333 | -35.1558
-10 | -0.848 | 0.0208 | -0.0341 | -40.7692
-9.5 | -0.7726 | 0.0176 | -0.0406 | -43.8977
-8.5 | -0.6854 | 0.01331 | -0.0381 | -51.4951
-8 | -0.6429 | 0.01254 | -0.0359 | -51.2679
-7.5 | -0.5975 | 0.01192 | -0.0342 | -50.1258
-7 | -0.5516 | 0.01122 | -0.0326 | -49.1622
-6.5 | -0.5042 | 0.01063 | -0.0312 | -47.4318
-6 | -0.4564 | 0.01007 | -0.0299 | -45.3227
-5.5 | -0.4064 | 0.00962 | -0.029 | -42.2453
-5 | -0.3602 | 0.00883 | -0.0273 | -40.7928
-4.5 | -0.309 | 0.00848 | -0.0265 | -36.4387
-4 | -0.2557 | 0.00821 | -0.0261 | -31.1449
-3.5 | -0.2037 | 0.00786 | -0.0255 | -25.916
-3 | -0.1502 | 0.00761 | -0.0251 | -19.7372
-2.5 | -0.0963 | 0.0074 | -0.0248 | -13.0135
-2 | -0.0423 | 0.00722 | -0.0245 | -5.8587
-1.5 | 0.0121 | 0.00704 | -0.0243 | 1.7188
-1 | 0.0474 | 0.00522 | -0.021 | 9.0805
-0.5 | 0.0993 | 0.00495 | -0.0204 | 20.0606
0 | 0.1542 | 0.00493 | -0.0202 | 31.2779
0.5 | 0.2097 | 0.00494 | -0.0202 | 42.4494
1 | 0.2651 | 0.00497 | -0.0202 | 53.34
1.5 | 0.3205 | 0.00501 | -0.0202 | 63.9721
2 | 0.3761 | 0.00508 | -0.0202 | 74.0354
2.5 | 0.4309 | 0.00517 | -0.0201 | 83.3462
3 | 0.4849 | 0.00528 | -0.0199 | 91.8371
3.5 | 0.5367 | 0.00552 | -0.0193 | 97.2283
4 | 0.5831 | 0.00606 | -0.0177 | 96.2211
4.5 | 0.6267 | 0.0067 | -0.0157 | 93.5373
5 | 0.6707 | 0.00716 | -0.0136 | 93.6732
5.5 | 0.7143 | 0.00743 | -0.0113 | 96.1373
6 | 0.7685 | 0.00774 | -0.0113 | 99.2894
6.5 | 0.845 | 0.0084 | -0.0168 | 100.5952
7 | 0.9073 | 0.00937 | -0.0192 | 96.8303
7.5 | 0.9643 | 0.01041 | -0.0206 | 92.6321
8 | 1.0287 | 0.01114 | -0.0234 | 92.3429
8.5 | 1.0712 | 0.01171 | -0.0213 | 91.4774
9 | 1.106 | 0.01233 | -0.0177 | 89.6999
9.5 | 1.1405 | 0.013 | -0.0141 | 87.7308
10 | 1.1759 | 0.01364 | -0.0108 | 86.2097
10.5 | 1.2061 | 0.01443 | -0.0066 | 83.5828
11 | 1.2312 | 0.01524 | -0.0016 | 80.7874
11.5 | 1.2564 | 0.01632 | 0.0028 | 76.9853
12 | 1.2853 | 0.01739 | 0.0062 | 73.9103
12.5 | 1.3128 | 0.01867 | 0.0092 | 70.316
13 | 1.337 | 0.02032 | 0.0121 | 65.7972
13.5 | 1.3518 | 0.02282 | 0.0153 | 59.2375
14 | 1.3699 | 0.02529 | 0.0176 | 54.1677
14.5 | 1.3888 | 0.02785 | 0.0192 | 49.8671
15 | 1.4069 | 0.0306 | 0.0206 | 45.9771
15.5 | 1.4182 | 0.0341 | 0.0218 | 41.5894
16 | 1.4283 | 0.03781 | 0.0226 | 37.7757
16.5 | 1.4346 | 0.04211 | 0.023 | 34.0679
17 | 1.4294 | 0.04797 | 0.0228 | 29.7978
17.5 | 1.4248 | 0.05417 | 0.0219 | 26.3024
18 | 1.4069 | 0.06256 | 0.0199 | 22.4888
18.5 | 1.3887 | 0.07152 | 0.017 | 19.4169
19 | 1.3593 | 0.08271 | 0.0127 | 16.4345
19.5 | 1.3259 | 0.09524 | 0.0073 | 13.9217
20 | 1.2788 | 0.11059 | 0.0003 | 11.5634

## 51. Re 2M Mach 0.10 (1)
BIGFOIL.COM POLAR EXPORT
kc135b
KC-135 BL124.32 |  |  |  | Cl Max: | 1.238 | at alpha= | 11.5 | deg
JavaFoil+Calcfoil stall+Eppler ext transition |  |  |  | L/D Max: | 99.037 | at alpha= | 4.5 | deg
Re: | 2000000 |  |  | Cd Min: | 0.00503 | at alpha= | -0.5 | deg
Mach: | 0.1 |  |  | Cl=0 at alpha= | -1.375 | deg
|  |  |  | @ Cl=0.1, Cd= | 0.0051908
|  |  |  | @ Cl=0.4, Cd= | 0.005253
|  |  |  | @ Cl=0.6, Cd= | 0.0065807
alpha (deg) | Cl | Cd | Cm | Cl/Cd
-13 | -0.645 | 0.08541 | 0.002 | -7.555
-12.5 | -0.65 | 0.0796 | 0.001 | -8.171
-12 | -0.652 | 0.07545 | 0.001 | -8.646
-11.5 | -0.651 | 0.0715 | 0.001 | -9.111
-11 | -0.648 | 0.06683 | 0 | -9.697
-10.5 | -0.642 | 0.06273 | 0 | -10.228
-10 | -0.63 | 0.05943 | -0.001 | -10.602
-9.5 | -0.616 | 0.05578 | -0.001 | -11.044
-9 | -0.597 | 0.05322 | -0.002 | -11.22
-8.5 | -0.58 | 0.04708 | -0.002 | -12.323
-8 | -0.676 | 0.00999 | -0.005 | -67.647
-7.5 | -0.641 | 0.00979 | -0.006 | -65.453
-7 | -0.602 | 0.00948 | -0.007 | -63.463
-6.5 | -0.559 | 0.00914 | -0.008 | -61.159
-6 | -0.513 | 0.00883 | -0.009 | -58.153
-5.5 | -0.465 | 0.00855 | -0.01 | -54.374
-5 | -0.414 | 0.00834 | -0.011 | -49.621
-4.5 | -0.361 | 0.00794 | -0.011 | -45.43
-4 | -0.306 | 0.00786 | -0.012 | -38.909
-3.5 | -0.249 | 0.0076 | -0.013 | -32.835
-3 | -0.192 | 0.00744 | -0.014 | -25.775
-2.5 | -0.133 | 0.00735 | -0.015 | -18.142
-2 | -0.074 | 0.00714 | -0.016 | -10.414
-1.5 | -0.015 | 0.00717 | -0.017 | -2.063
-1 | 0.045 | 0.00696 | -0.018 | 6.47
-0.5 | 0.105 | 0.00503 | -0.019 | 20.899
0 | 0.166 | 0.00503 | -0.02 | 33.045
0.5 | 0.227 | 0.0051 | -0.021 | 44.426
1 | 0.287 | 0.00514 | -0.022 | 55.782
1.5 | 0.347 | 0.0052 | -0.023 | 66.705
2 | 0.407 | 0.00526 | -0.024 | 77.453
2.5 | 0.467 | 0.00537 | -0.025 | 87.101
3 | 0.527 | 0.00546 | -0.026 | 96.69
3.5 | 0.587 | 0.00652 | -0.027 | 90.053
4 | 0.647 | 0.0068 | -0.028 | 95.14
4.5 | 0.706 | 0.00712 | -0.029 | 99.037
5 | 0.763 | 0.00813 | -0.03 | 93.84
5.5 | 0.82 | 0.00847 | -0.031 | 96.902
6 | 0.876 | 0.00887 | -0.032 | 98.829
6.5 | 0.931 | 0.01073 | -0.033 | 86.776
7 | 0.984 | 0.0114 | -0.034 | 86.291
7.5 | 1.035 | 0.01183 | -0.035 | 87.46
8 | 1.084 | 0.0119 | -0.036 | 91.146
8.5 | 1.129 | 0.01281 | -0.037 | 88.127
9 | 1.167 | 0.01346 | -0.038 | 86.701
9.5 | 1.188 | 0.0144 | -0.039 | 82.514
10 | 1.208 | 0.01537 | -0.039 | 78.584
10.5 | 1.223 | 0.01645 | -0.04 | 74.346
11 | 1.234 | 0.01764 | -0.041 | 69.969
11.5 | 1.238 | 0.01906 | -0.042 | 64.979
12 | 1.234 | 0.021 | -0.042 | 58.754
12.5 | 1.222 | 0.02335 | -0.043 | 52.355
13 | 1.204 | 0.02638 | -0.043 | 45.629
13.5 | 1.18 | 0.02974 | -0.044 | 39.661
14 | 1.152 | 0.03341 | -0.044 | 34.493
14.5 | 1.115 | 0.03954 | -0.044 | 28.194
15 | 1.065 | 0.05006 | -0.043 | 21.281
15.5 | 0.995 | 0.07214 | -0.04 | 13.796
16 | 0.923 | 0.10401 | -0.035 | 8.878
16.5 | 0.888 | 0.11245 | -0.035 | 7.896

## 52. Re 2M Mach 0.10 (2)
BIGFOIL.COM POLAR EXPORT
kc135b
KC-135 BL124.32 |  |  |  | Cl Max: | 1.4158 | at alpha= | 16.5 | deg
XFOIL ncrit=9 |  |  |  | L/D Max: | 100.485 | at alpha= | 6.5 | deg
Re: | 2000000 |  |  | Cd Min: | 0.15962 | at alpha= | -15 | deg
Mach: | 0.1 |  |  | Cl=0 at alpha= | -1.6126 | deg
|  |  |  | @ Cl=0.1, Cd= | 0.00495
|  |  |  | @ Cl=0.4, Cd= | 0.0051295
|  |  |  | @ Cl=0.6, Cd= | 0.006326
alpha (deg) | Cl | Cd | Cm | Cl/Cd
-15 | -0.5384 | 0.15962 | -0.0012 | -3.373
-14.5 | -0.5286 | 0.15242 | -0.0043 | -3.468
-14 | -0.5251 | 0.14182 | -0.0092 | -3.7026
-13.5 | -0.5206 | 0.13305 | -0.0127 | -3.9128
-13 | -0.518 | 0.12391 | -0.0165 | -4.1805
-12.5 | -0.5337 | 0.11115 | -0.0217 | -4.8016
-12 | -0.5384 | 0.10118 | -0.0264 | -5.3212
-11.5 | -0.5401 | 0.09234 | -0.0312 | -5.849
-10.5 | -0.6619 | 0.05734 | -0.053 | -11.5434
-10 | -0.8394 | 0.02397 | -0.0364 | -35.0188
-9.5 | -0.7721 | 0.01874 | -0.0423 | -41.2006
-9 | -0.7143 | 0.01699 | -0.0438 | -42.0424
-8.5 | -0.6866 | 0.01378 | -0.0394 | -49.8258
-8 | -0.6448 | 0.01283 | -0.037 | -50.2572
-7.5 | -0.5992 | 0.01214 | -0.0352 | -49.3575
-7 | -0.5532 | 0.0114 | -0.0335 | -48.5263
-6.5 | -0.5058 | 0.01076 | -0.032 | -47.0074
-6 | -0.4579 | 0.01017 | -0.0305 | -45.0246
-5.5 | -0.408 | 0.00969 | -0.0295 | -42.1053
-5 | -0.3616 | 0.00889 | -0.0277 | -40.6749
-4.5 | -0.3103 | 0.00852 | -0.0268 | -36.4202
-4 | -0.257 | 0.00823 | -0.0264 | -31.2272
-3.5 | -0.2046 | 0.00788 | -0.0257 | -25.9645
-3 | -0.1509 | 0.00763 | -0.0253 | -19.7772
-2.5 | -0.0966 | 0.00741 | -0.025 | -13.0364
-2 | -0.0423 | 0.00724 | -0.0247 | -5.8425
-1.5 | 0.0123 | 0.00705 | -0.0245 | 1.7447
-1 | 0.048 | 0.00525 | -0.0212 | 9.1429
-0.5 | 0.0999 | 0.00495 | -0.0205 | 20.1818
0 | 0.1552 | 0.00493 | -0.0203 | 31.4807
0.5 | 0.2109 | 0.00495 | -0.0203 | 42.6061
1 | 0.2666 | 0.00498 | -0.0202 | 53.5341
1.5 | 0.3224 | 0.00502 | -0.0202 | 64.2231
2 | 0.3783 | 0.00509 | -0.0203 | 74.3222
2.5 | 0.4332 | 0.00519 | -0.0201 | 83.4682
3 | 0.4876 | 0.0053 | -0.0199 | 92
3.5 | 0.5396 | 0.00555 | -0.0192 | 97.2252
4 | 0.5857 | 0.00613 | -0.0176 | 95.5465
4.5 | 0.6302 | 0.00674 | -0.0156 | 93.5015
5 | 0.6744 | 0.0072 | -0.0135 | 93.6667
5.5 | 0.718 | 0.00749 | -0.0111 | 95.8611
6 | 0.7717 | 0.00779 | -0.0109 | 99.0629
6.5 | 0.8491 | 0.00845 | -0.0164 | 100.4852
7 | 0.9118 | 0.00947 | -0.0189 | 96.283
7.5 | 0.9695 | 0.0105 | -0.0202 | 92.3333
8 | 1.0343 | 0.01126 | -0.023 | 91.8561
8.5 | 1.075 | 0.01182 | -0.0204 | 90.9475
9 | 1.1101 | 0.01243 | -0.0166 | 89.3081
9.5 | 1.1445 | 0.01312 | -0.0129 | 87.2332
10 | 1.1781 | 0.01386 | -0.0091 | 85
10.5 | 1.2061 | 0.01461 | -0.0043 | 82.553
11 | 1.2307 | 0.01556 | 0.0007 | 79.0938
11.5 | 1.2579 | 0.01664 | 0.0048 | 75.595
12 | 1.2863 | 0.01782 | 0.0082 | 72.1829
12.5 | 1.313 | 0.01925 | 0.0113 | 68.2078
13 | 1.3354 | 0.02114 | 0.0143 | 63.1693
13.5 | 1.351 | 0.02372 | 0.0172 | 56.9562
14 | 1.3667 | 0.02652 | 0.0194 | 51.5347
14.5 | 1.3832 | 0.02943 | 0.0211 | 46.9997
15 | 1.3991 | 0.0325 | 0.0224 | 43.0492
15.5 | 1.4067 | 0.03648 | 0.0235 | 38.5609
16 | 1.4131 | 0.04078 | 0.0241 | 34.6518
16.5 | 1.4158 | 0.04571 | 0.0242 | 30.9735
17 | 1.4059 | 0.0525 | 0.0234 | 26.779
17.5 | 1.3959 | 0.0598 | 0.0218 | 23.3428
18 | 1.3714 | 0.06955 | 0.0188 | 19.7182
18.5 | 1.3456 | 0.08018 | 0.0148 | 16.7822
19 | 1.3101 | 0.09298 | 0.0093 | 14.0901
19.5 | 1.2697 | 0.10714 | 0.0028 | 11.8508
20 | 1.2205 | 0.12329 | -0.005 | 9.8994

## 53. Re 2M Mach 0.25 (1)
BIGFOIL.COM POLAR EXPORT
kc135b
KC-135 BL124.32 |  |  |  | Cl Max: | 1.2 | at alpha= | 10.5 | deg
JavaFoil+Calcfoil stall+Eppler ext transition |  |  |  | L/D Max: | 98.919 | at alpha= | 6 | deg
Re: | 2000000 |  |  | Cd Min: | 0.00506 | at alpha= | 0 | deg
Mach: | 0.25 |  |  | Cl=0 at alpha= | -1.3771 | deg
|  |  |  | @ Cl=0.1, Cd= | 0.0053152
|  |  |  | @ Cl=0.4, Cd= | 0.0052763
|  |  |  | @ Cl=0.6, Cd= | 0.0065759
alpha (deg) | Cl | Cd | Cm | Cl/Cd
-13 | -0.444 | 0.08703 | 0.002 | -5.105
-12.5 | -0.478 | 0.08134 | 0.001 | -5.874
-12 | -0.507 | 0.07764 | 0.001 | -6.525
-11.5 | -0.53 | 0.07316 | 0.001 | -7.246
-11 | -0.549 | 0.06858 | 0 | -8.003
-10.5 | -0.561 | 0.06483 | 0 | -8.66
-10 | -0.568 | 0.06117 | -0.001 | -9.293
-9.5 | -0.569 | 0.05717 | -0.001 | -9.955
-9 | -0.564 | 0.05417 | -0.002 | -10.41
-8.5 | -0.553 | 0.05081 | -0.002 | -10.88
-8 | -0.659 | 0.01063 | -0.005 | -62.059
-7.5 | -0.517 | 0.04402 | -0.003 | -11.739
-7 | -0.6 | 0.00971 | -0.007 | -61.739
-6.5 | -0.562 | 0.00939 | -0.008 | -59.835
-6 | -0.519 | 0.00904 | -0.009 | -57.367
-5.5 | -0.472 | 0.0087 | -0.01 | -54.226
-5 | -0.422 | 0.00834 | -0.011 | -50.536
-4.5 | -0.368 | 0.00806 | -0.012 | -45.692
-4 | -0.313 | 0.0079 | -0.013 | -39.588
-3.5 | -0.256 | 0.00768 | -0.014 | -33.285
-3 | -0.197 | 0.00754 | -0.015 | -26.107
-2.5 | -0.137 | 0.00739 | -0.016 | -18.54
-2 | -0.076 | 0.00719 | -0.017 | -10.622
-1.5 | -0.015 | 0.00722 | -0.018 | -2.105
-1 | 0.046 | 0.00697 | -0.019 | 6.636
-0.5 | 0.108 | 0.00507 | -0.02 | 21.305
0 | 0.171 | 0.00506 | -0.021 | 33.79
0.5 | 0.233 | 0.00509 | -0.022 | 45.768
1 | 0.295 | 0.00517 | -0.023 | 57.013
1.5 | 0.357 | 0.0052 | -0.024 | 68.612
2 | 0.419 | 0.00531 | -0.025 | 78.766
2.5 | 0.48 | 0.00542 | -0.026 | 88.629
3 | 0.542 | 0.00553 | -0.027 | 98.067
3.5 | 0.603 | 0.00663 | -0.028 | 91.017
4 | 0.665 | 0.00692 | -0.029 | 96.062
4.5 | 0.725 | 0.00737 | -0.03 | 98.281
5 | 0.784 | 0.00845 | -0.031 | 92.759
5.5 | 0.842 | 0.00869 | -0.032 | 96.862
6 | 0.898 | 0.00908 | -0.033 | 98.919
6.5 | 0.954 | 0.01105 | -0.034 | 86.321
7 | 1.007 | 0.01181 | -0.035 | 85.225
7.5 | 1.058 | 0.01237 | -0.036 | 85.491
8 | 1.106 | 0.0126 | -0.037 | 87.785
8.5 | 1.148 | 0.01353 | -0.038 | 84.804
9 | 1.165 | 0.01448 | -0.039 | 80.502
9.5 | 1.183 | 0.01562 | -0.039 | 75.739
10 | 1.196 | 0.01678 | -0.04 | 71.293
10.5 | 1.2 | 0.01824 | -0.041 | 65.763
11 | 1.192 | 0.02001 | -0.042 | 59.548
11.5 | 1.172 | 0.02242 | -0.042 | 52.246
12 | 1.14 | 0.02541 | -0.043 | 44.883
12.5 | 1.097 | 0.02967 | -0.043 | 36.965
13 | 1.038 | 0.03636 | -0.043 | 28.549
13.5 | 0.911 | 0.07132 | -0.036 | 12.772
14 | 0.826 | 0.09642 | -0.03 | 8.568
14.5 | 0.759 | 0.11022 | -0.026 | 6.882
15 | 0.693 | 0.12119 | -0.024 | 5.718
15.5 | 0.624 | 0.12973 | -0.023 | 4.811

## 54. Re 2M Mach 0.25 (2)
BIGFOIL.COM POLAR EXPORT
kc135b
KC-135 BL124.32 |  |  |  | Cl Max: | 1.3244 | at alpha= | 13.5 | deg
XFOIL ncrit=9 |  |  |  | L/D Max: | 98.875 | at alpha= | 6.5 | deg
Re: | 2000000 |  |  | Cd Min: | 0.13738 | at alpha= | -13.5 | deg
Mach: | 0.25 |  |  | Cl=0 at alpha= | -1.6203 | deg
|  |  |  | @ Cl=0.1, Cd= | 0.0050471
|  |  |  | @ Cl=0.4, Cd= | 0.005186
|  |  |  | @ Cl=0.6, Cd= | 0.0064503
alpha (deg) | Cl | Cd | Cm | Cl/Cd
-13.5 | -0.509 | 0.13738 | -0.0123 | -3.7051
-13 | -0.5038 | 0.12865 | -0.0158 | -3.9161
-12.5 | -0.5092 | 0.11826 | -0.0198 | -4.3058
-12 | -0.5065 | 0.10994 | -0.0234 | -4.6071
-11.5 | -0.5011 | 0.10277 | -0.0266 | -4.8759
-11 | -0.506 | 0.09267 | -0.0316 | -5.4602
-10.5 | -0.5102 | 0.08275 | -0.0376 | -6.1656
-10 | -0.5601 | 0.06452 | -0.0525 | -8.681
-9.5 | -0.6372 | 0.05239 | -0.0517 | -12.1626
-8.5 | -0.6726 | 0.02112 | -0.0487 | -31.8466
-8 | -0.6512 | 0.01558 | -0.0434 | -41.7972
-7.5 | -0.6069 | 0.01405 | -0.0409 | -43.1957
-7 | -0.5609 | 0.01271 | -0.0385 | -44.1306
-6.5 | -0.5131 | 0.01172 | -0.0364 | -43.7799
-6 | -0.4651 | 0.01084 | -0.0344 | -42.9059
-5.5 | -0.4158 | 0.01016 | -0.0325 | -40.9252
-5 | -0.3676 | 0.00937 | -0.0305 | -39.2316
-4.5 | -0.3175 | 0.00873 | -0.0289 | -36.3688
-4 | -0.2637 | 0.00839 | -0.0279 | -31.4303
-3.5 | -0.2094 | 0.008 | -0.0271 | -26.175
-3 | -0.1541 | 0.00777 | -0.0265 | -19.8327
-2.5 | -0.0984 | 0.00752 | -0.0261 | -13.0851
-2 | -0.0423 | 0.00731 | -0.0257 | -5.7866
-1.5 | 0.0134 | 0.00712 | -0.0253 | 1.882
-1 | 0.053 | 0.00556 | -0.0224 | 9.5324
-0.5 | 0.1034 | 0.00501 | -0.0211 | 20.6387
0 | 0.1602 | 0.005 | -0.0208 | 32.04
0.5 | 0.2174 | 0.00501 | -0.0207 | 43.3932
1 | 0.2749 | 0.00504 | -0.0207 | 54.5437
1.5 | 0.3325 | 0.0051 | -0.0206 | 65.1961
2 | 0.3899 | 0.00517 | -0.0206 | 75.4159
2.5 | 0.4468 | 0.00526 | -0.0204 | 84.943
3 | 0.5026 | 0.00541 | -0.02 | 92.902
3.5 | 0.5552 | 0.00573 | -0.0191 | 96.8935
4 | 0.6006 | 0.00646 | -0.0169 | 92.9721
4.5 | 0.6482 | 0.00698 | -0.015 | 92.8653
5 | 0.6938 | 0.00747 | -0.0127 | 92.8782
5.5 | 0.7395 | 0.00774 | -0.0102 | 95.5426
6 | 0.789 | 0.008 | -0.0084 | 98.625
6.5 | 0.8701 | 0.0088 | -0.014 | 98.875
7 | 0.9352 | 0.0101 | -0.0165 | 92.5941
7.5 | 0.9974 | 0.01101 | -0.0179 | 90.5904
8 | 1.0597 | 0.01178 | -0.0192 | 89.9576
8.5 | 1.0934 | 0.01245 | -0.0144 | 87.8233
9 | 1.1263 | 0.0132 | -0.0096 | 85.3258
9.5 | 1.1557 | 0.01398 | -0.0041 | 82.6681
10 | 1.1815 | 0.01484 | 0.0018 | 79.6159
10.5 | 1.2082 | 0.016 | 0.0069 | 75.5125
11 | 1.2347 | 0.01743 | 0.0113 | 70.8376
11.5 | 1.2609 | 0.01909 | 0.0152 | 66.0503
12 | 1.2852 | 0.0211 | 0.0186 | 60.91
12.5 | 1.3042 | 0.02371 | 0.0217 | 55.0063
13 | 1.3092 | 0.02767 | 0.0247 | 47.3148
13.5 | 1.3244 | 0.03108 | 0.0266 | 42.6126
14 | 1.3224 | 0.03619 | 0.0282 | 36.5405
14.5 | 1.319 | 0.04179 | 0.029 | 31.5626
15 | 1.316 | 0.0478 | 0.029 | 27.5314
15.5 | 1.3001 | 0.0558 | 0.0276 | 23.2993
16 | 1.2784 | 0.06525 | 0.0248 | 19.5923
16.5 | 1.2577 | 0.07526 | 0.0211 | 16.7114
17 | 1.2191 | 0.08855 | 0.0152 | 13.7674
17.5 | 1.1825 | 0.10224 | 0.0087 | 11.5659
18 | 1.1386 | 0.11746 | 0.0013 | 9.6935
18.5 | 1.1003 | 0.13223 | -0.0062 | 8.3211

## 55. Re 2M Mach 0.50 (1)
BIGFOIL.COM POLAR EXPORT
kc135b
KC-135 BL124.32 |  |  |  | Cl Max: | 1.181 | at alpha= | 20 | deg
JavaFoil+Calcfoil stall+Eppler ext transition |  |  |  | L/D Max: | 95.485 | at alpha= | 4 | deg
Re: | 2000000 |  |  | Cd Min: | 0.00526 | at alpha= | 0 | deg
Mach: | 0.5 |  |  | Cl=0 at alpha= | -1.3768 | deg
|  |  |  | @ Cl=0.1, Cd= | 0.0059122
|  |  |  | @ Cl=0.4, Cd= | 0.0054416
|  |  |  | @ Cl=0.6, Cd= | 0.006803
alpha (deg) | Cl | Cd | Cm | Cl/Cd
-20 | -1.017 | 0.18306 | 0.01 | -5.553
-19.5 | -0.99 | 0.17445 | 0.009 | -5.675
-19 | -0.962 | 0.16792 | 0.008 | -5.73
-18.5 | -0.934 | 0.16148 | 0.008 | -5.781
-18 | -0.906 | 0.15829 | 0.007 | -5.725
-17.5 | -0.88 | 0.15469 | 0.007 | -5.686
-17 | -0.853 | 0.1494 | 0.006 | -5.707
-16.5 | -0.826 | 0.14071 | 0.006 | -5.872
-16 | -0.799 | 0.13457 | 0.005 | -5.94
-15.5 | -0.773 | 0.12955 | 0.005 | -5.963
-15 | -0.746 | 0.12635 | 0.004 | -5.905
-14.5 | -0.719 | 0.12401 | 0.004 | -5.8
-14 | -0.692 | 0.11857 | 0.003 | -5.839
-13.5 | -0.665 | 0.11547 | 0.003 | -5.763
-13 | -0.639 | 0.10823 | 0.002 | -5.903
-12.5 | -0.61 | 0.10234 | 0.002 | -5.961
-12 | -0.583 | 0.09924 | 0.001 | -5.871
-11.5 | -0.556 | 0.0942 | 0.001 | -5.899
-11 | -0.529 | 0.09116 | 0 | -5.799
-10.5 | -0.502 | 0.08865 | 0 | -5.658
-10 | -0.474 | 0.08592 | -0.001 | -5.522
-9.5 | -0.447 | 0.08538 | -0.001 | -5.239
-9 | -0.42 | 0.0702 | -0.002 | -5.986
-8.5 | -0.393 | 0.05734 | -0.002 | -6.852
-8 | -0.366 | 0.0525 | -0.003 | -6.966
-7.5 | -0.338 | 0.04782 | -0.003 | -7.078
-7 | -0.311 | 0.04654 | -0.004 | -6.677
-6.5 | -0.283 | 0.04353 | -0.004 | -6.501
-6 | -0.256 | 0.03994 | -0.005 | -6.408
-5.5 | -0.345 | 0.03571 | -0.006 | -9.649
-5 | -0.347 | 0.03434 | -0.007 | -10.108
-4.5 | -0.389 | 0.00887 | -0.013 | -43.859
-4 | -0.338 | 0.00845 | -0.014 | -40.045
-3.5 | -0.28 | 0.00809 | -0.015 | -34.641
-3 | -0.218 | 0.008 | -0.016 | -27.198
-2.5 | -0.152 | 0.0077 | -0.018 | -19.746
-2 | -0.085 | 0.00756 | -0.019 | -11.243
-1.5 | -0.017 | 0.00755 | -0.02 | -2.245
-1 | 0.052 | 0.00738 | -0.021 | 6.996
-0.5 | 0.121 | 0.00527 | -0.022 | 22.914
0 | 0.191 | 0.00526 | -0.023 | 36.356
0.5 | 0.26 | 0.00535 | -0.024 | 48.621
1 | 0.329 | 0.00539 | -0.026 | 61.13
1.5 | 0.399 | 0.00544 | -0.027 | 73.27
2 | 0.468 | 0.00555 | -0.028 | 84.181
2.5 | 0.536 | 0.00569 | -0.029 | 94.327
3 | 0.605 | 0.00689 | -0.03 | 87.828
3.5 | 0.674 | 0.00727 | -0.031 | 92.658
4 | 0.741 | 0.00777 | -0.032 | 95.485
4.5 | 0.807 | 0.00899 | -0.034 | 89.756
5 | 0.871 | 0.00946 | -0.035 | 92.098
5.5 | 0.933 | 0.00998 | -0.036 | 93.421
6 | 0.99 | 0.01258 | -0.037 | 78.732
6.5 | 1.03 | 0.01405 | -0.038 | 73.271
7 | 1.067 | 0.01511 | -0.039 | 70.64
7.5 | 1.095 | 0.0165 | -0.039 | 66.345
8 | 1.105 | 0.018 | -0.04 | 61.364
8.5 | 1.051 | 0.01988 | -0.041 | 52.891
9 | 0.572 | 0.08761 | -0.016 | 6.526
9.5 | 0.6 | 0.06635 | -0.019 | 9.042
10 | 0.728 | 0.02919 | -0.042 | 24.957
10.5 | 0.656 | 0.07542 | -0.022 | 8.699
11 | 0.683 | 0.09378 | -0.022 | 7.28
11.5 | 0.71 | 0.09676 | -0.022 | 7.337
12 | 0.737 | 0.09714 | -0.023 | 7.589
12.5 | 0.765 | 0.10171 | -0.024 | 7.52
13 | 0.797 | 0.1099 | -0.029 | 7.253
13.5 | 0.823 | 0.11582 | -0.029 | 7.103
14 | 0.851 | 0.12193 | -0.03 | 6.976
14.5 | 0.878 | 0.128 | -0.031 | 6.861
15 | 0.908 | 0.13661 | -0.033 | 6.643
15.5 | 0.938 | 0.13903 | -0.035 | 6.744
16 | 0.966 | 0.15042 | -0.036 | 6.419
16.5 | 0.989 | 0.14782 | -0.035 | 6.688
17 | 1.016 | 0.15469 | -0.036 | 6.569
17.5 | 1.044 | 0.16154 | -0.037 | 6.462
18 | 1.075 | 0.16389 | -0.039 | 6.557
18.5 | 1.104 | 0.16629 | -0.041 | 6.641
19 | 1.131 | 0.18175 | -0.041 | 6.222
19.5 | 1.154 | 0.17653 | -0.041 | 6.538
20 | 1.181 | 0.18616 | -0.042 | 6.346

## 56. Re 2M Mach 0.50 (2)
BIGFOIL.COM POLAR EXPORT
kc135b
KC-135 BL124.32 |  |  |  | Cl Max: | 1.1422 | at alpha= | 9.5 | deg
XFOIL ncrit=9 |  |  |  | L/D Max: | 93.6039 | at alpha= | 6 | deg
Re: | 2000000 |  |  | Cd Min: | 0.25518 | at alpha= | -20 | deg
Mach: | 0.5 |  |  | Cl=0 at alpha= | -1.6589 | deg
|  |  |  | @ Cl=0.1, Cd= | 0.006305
|  |  |  | @ Cl=0.4, Cd= | 0.005415
|  |  |  | @ Cl=0.6, Cd= | 0.006649
alpha (deg) | Cl | Cd | Cm | Cl/Cd
-20 | -0.7254 | 0.25518 | 0.0429 | -2.8427
-19.5 | -0.7045 | 0.2466 | 0.0379 | -2.8569
-19 | -0.6845 | 0.23836 | 0.0333 | -2.8717
-18.5 | -0.6635 | 0.23155 | 0.0292 | -2.8655
-18 | -0.6426 | 0.22402 | 0.0248 | -2.8685
-17.5 | -0.6219 | 0.21523 | 0.02 | -2.8895
-17 | -0.6023 | 0.20711 | 0.0155 | -2.9081
-16.5 | -0.5852 | 0.19806 | 0.0106 | -2.9547
-16 | -0.5668 | 0.19056 | 0.0074 | -2.9744
-15.5 | -0.5476 | 0.18357 | 0.0038 | -2.9831
-15 | -0.5292 | 0.17629 | 0.0002 | -3.0019
-14.5 | -0.5121 | 0.16801 | -0.0038 | -3.048
-14 | -0.499 | 0.15895 | -0.0085 | -3.1394
-13.5 | -0.4855 | 0.15059 | -0.0122 | -3.224
-13 | -0.4749 | 0.14202 | -0.0155 | -3.3439
-12.5 | -0.4601 | 0.13539 | -0.0179 | -3.3983
-12 | -0.4481 | 0.12788 | -0.021 | -3.5041
-11.5 | -0.4372 | 0.12035 | -0.0241 | -3.6327
-11 | -0.4293 | 0.11213 | -0.0275 | -3.8286
-10.5 | -0.4263 | 0.10169 | -0.0329 | -4.1922
-10 | -0.4237 | 0.0927 | -0.0369 | -4.5707
-9.5 | -0.3941 | 0.07961 | -0.0524 | -4.9504
-9 | -0.3532 | 0.06162 | -0.0823 | -5.7319
-8.5 | -0.3842 | 0.05273 | -0.0861 | -7.2862
-8 | -0.4204 | 0.04582 | -0.0854 | -9.175
-7.5 | -0.4547 | 0.04096 | -0.0779 | -11.1011
-7 | -0.4712 | 0.03583 | -0.0702 | -13.151
-6 | -0.4544 | 0.02484 | -0.0563 | -18.2931
-5.5 | -0.4252 | 0.01899 | -0.0502 | -22.3907
-5 | -0.3779 | 0.01301 | -0.0464 | -29.0469
-4.5 | -0.3302 | 0.01068 | -0.042 | -30.9176
-3.5 | -0.2242 | 0.00886 | -0.0352 | -25.3047
-3 | -0.1667 | 0.00828 | -0.0328 | -20.1329
-2.5 | -0.1054 | 0.00793 | -0.0313 | -13.2913
-2 | -0.0427 | 0.00764 | -0.0302 | -5.589
-1.5 | 0.0199 | 0.0074 | -0.0293 | 2.6892
-1 | 0.0827 | 0.00722 | -0.0285 | 11.4543
-0.5 | 0.119 | 0.0053 | -0.0236 | 22.4528
0.5 | 0.2467 | 0.00527 | -0.0226 | 46.8121
1 | 0.3119 | 0.00531 | -0.0223 | 58.7382
1.5 | 0.3772 | 0.00538 | -0.022 | 70.1115
2 | 0.4424 | 0.00548 | -0.0217 | 80.7299
2.5 | 0.5059 | 0.00564 | -0.0209 | 89.6986
4 | 0.6691 | 0.00739 | -0.0134 | 90.5413
4.5 | 0.7202 | 0.00803 | -0.0101 | 89.6887
5 | 0.7727 | 0.0085 | -0.0067 | 90.9059
5.5 | 0.8238 | 0.00889 | -0.0028 | 92.6659
6 | 0.8649 | 0.00924 | 0.0032 | 93.6039
6.5 | 0.9421 | 0.01075 | 0.0008 | 87.6372
7 | 1.024 | 0.01228 | -0.0018 | 83.3876
7.5 | 1.0556 | 0.01336 | 0.0056 | 79.012
8 | 1.0842 | 0.01473 | 0.0129 | 73.6049
8.5 | 1.1116 | 0.01668 | 0.0195 | 66.6427
9 | 1.1333 | 0.01944 | 0.0253 | 58.2973
9.5 | 1.1422 | 0.02347 | 0.0305 | 48.6664
10 | 1.1389 | 0.02875 | 0.0349 | 39.6139
10.5 | 1.1258 | 0.03519 | 0.0379 | 31.992
11 | 1.1029 | 0.04305 | 0.0391 | 25.619
11.5 | 1.0759 | 0.05225 | 0.0379 | 20.5914
12 | 1.0458 | 0.06289 | 0.0343 | 16.629
12.5 | 1.0135 | 0.07488 | 0.0286 | 13.535
13 | 0.9818 | 0.0877 | 0.022 | 11.195
13.5 | 0.953 | 0.10053 | 0.0154 | 9.4798
14 | 0.9247 | 0.11344 | 0.0087 | 8.1514
14.5 | 0.8986 | 0.12655 | 0.0018 | 7.1008

## 57. Re 3M Mach 0.00 (1)
BIGFOIL.COM POLAR EXPORT
kc135b
KC-135 BL124.32 |  |  |  | Cl Max: | 1.252 | at alpha= | 11.5 | deg
JavaFoil+Calcfoil stall+Eppler ext transition |  |  |  | L/D Max: | 105.239 | at alpha= | 6 | deg
Re: | 3000000 |  |  | Cd Min: | 0.00473 | at alpha= | 0 | deg
Mach: | 0 |  |  | Cl=0 at alpha= | -1.375 | deg
|  |  |  | @ Cl=0.1, Cd= | 0.00493
|  |  |  | @ Cl=0.4, Cd= | 0.0049583
|  |  |  | @ Cl=0.6, Cd= | 0.0063053
alpha (deg) | Cl | Cd | Cm | Cl/Cd
-15 | -0.64 | 0.10205 | 0.003 | -6.27
-14.5 | -0.65 | 0.09648 | 0.003 | -6.737
-14 | -0.659 | 0.09096 | 0.003 | -7.245
-13.5 | -0.666 | 0.08533 | 0.002 | -7.806
-13 | -0.67 | 0.08142 | 0.002 | -8.232
-12.5 | -0.673 | 0.0757 | 0.002 | -8.892
-12 | -0.672 | 0.07167 | 0.001 | -9.383
-11.5 | -0.669 | 0.06745 | 0.001 | -9.919
-11 | -0.663 | 0.06345 | 0 | -10.445
-10.5 | -0.658 | 0.05715 | 0 | -11.512
-10 | -0.782 | 0.0112 | -0.001 | -69.793
-9.5 | -0.762 | 0.01042 | -0.002 | -73.14
-9 | -0.738 | 0.0104 | -0.003 | -70.955
-8.5 | -0.709 | 0.00967 | -0.004 | -73.394
-8 | -0.677 | 0.00932 | -0.005 | -72.649
-7.5 | -0.641 | 0.00916 | -0.006 | -69.95
-7 | -0.601 | 0.00886 | -0.007 | -67.847
-6.5 | -0.558 | 0.00854 | -0.008 | -65.364
-6 | -0.512 | 0.00828 | -0.009 | -61.836
-5.5 | -0.464 | 0.00797 | -0.01 | -58.191
-5 | -0.412 | 0.0078 | -0.01 | -52.874
-4.5 | -0.359 | 0.0075 | -0.011 | -47.925
-4 | -0.305 | 0.00734 | -0.012 | -41.516
-3.5 | -0.248 | 0.00718 | -0.013 | -34.568
-3 | -0.191 | 0.00696 | -0.014 | -27.422
-2.5 | -0.133 | 0.00688 | -0.015 | -19.304
-2 | -0.074 | 0.00687 | -0.016 | -10.771
-1.5 | -0.015 | 0.00668 | -0.017 | -2.204
-1 | 0.045 | 0.00658 | -0.018 | 6.809
-0.5 | 0.105 | 0.00478 | -0.019 | 21.858
0 | 0.166 | 0.00473 | -0.02 | 34.978
0.5 | 0.225 | 0.00483 | -0.021 | 46.695
1 | 0.285 | 0.00482 | -0.022 | 59.223
1.5 | 0.345 | 0.00494 | -0.023 | 69.869
2 | 0.405 | 0.00496 | -0.024 | 81.78
2.5 | 0.465 | 0.00508 | -0.025 | 91.575
3 | 0.525 | 0.00598 | -0.026 | 87.836
3.5 | 0.584 | 0.00622 | -0.027 | 94.004
4 | 0.644 | 0.00654 | -0.028 | 98.486
4.5 | 0.702 | 0.00738 | -0.029 | 95.091
5 | 0.76 | 0.00765 | -0.03 | 99.304
5.5 | 0.816 | 0.00791 | -0.031 | 103.192
6 | 0.872 | 0.00829 | -0.032 | 105.239
6.5 | 0.927 | 0.00993 | -0.033 | 93.262
7 | 0.979 | 0.01053 | -0.034 | 92.992
7.5 | 1.031 | 0.01084 | -0.035 | 95.117
8 | 1.08 | 0.01133 | -0.036 | 95.36
8.5 | 1.125 | 0.01239 | -0.037 | 90.796
9 | 1.164 | 0.01241 | -0.038 | 93.827
9.5 | 1.199 | 0.01253 | -0.039 | 95.704
10 | 1.228 | 0.01388 | -0.04 | 88.518
10.5 | 1.235 | 0.01469 | -0.04 | 84.046
11 | 1.245 | 0.0157 | -0.041 | 79.265
11.5 | 1.252 | 0.01688 | -0.042 | 74.204
12 | 1.252 | 0.01841 | -0.042 | 68.003
12.5 | 1.245 | 0.02034 | -0.043 | 61.192
13 | 1.232 | 0.0225 | -0.044 | 54.762
13.5 | 1.213 | 0.02507 | -0.044 | 48.39
14 | 1.189 | 0.02833 | -0.044 | 41.964
14.5 | 1.162 | 0.0321 | -0.045 | 36.19
15 | 1.129 | 0.03652 | -0.045 | 30.924
15.5 | 1.092 | 0.04265 | -0.045 | 25.6
16 | 1.032 | 0.05945 | -0.044 | 17.354
16.5 | 0.985 | 0.07207 | -0.043 | 13.665

## 58. Re 3M Mach 0.00 (2)
BIGFOIL.COM POLAR EXPORT
kc135b
KC-135 BL124.32 |  |  |  | Cl Max: | 1.506 | at alpha= | 17.5 | deg
XFOIL ncrit=9 |  |  |  | L/D Max: | 103.982 | at alpha= | 6.5 | deg
Re: | 3000000 |  |  | Cd Min: | 0.22942 | at alpha= | -20 | deg
Mach: | 0 |  |  | Cl=0 at alpha= | -1.6017 | deg
|  |  |  | @ Cl=0.1, Cd= | 0.0045999
|  |  |  | @ Cl=0.4, Cd= | 0.0047806
|  |  |  | @ Cl=0.6, Cd= | 0.0063374
alpha (deg) | Cl | Cd | Cm | Cl/Cd
-20 | -0.6754 | 0.22942 | 0.0356 | -2.9439
-18 | -0.6219 | 0.199 | 0.0198 | -3.1251
-17.5 | -0.6059 | 0.19371 | 0.0166 | -3.1279
-17 | -0.5945 | 0.18587 | 0.0129 | -3.1985
-16.5 | -0.5765 | 0.1816 | 0.0101 | -3.1746
-15.5 | -0.9866 | 0.05873 | -0.0503 | -16.7989
-15 | -1.0722 | 0.04221 | -0.0561 | -25.4016
-14.5 | -1.1182 | 0.0332 | -0.0548 | -33.6807
-14 | -1.1248 | 0.029 | -0.0512 | -38.7862
-13.5 | -1.1295 | 0.02542 | -0.0455 | -44.4335
-13 | -1.1259 | 0.02299 | -0.0386 | -48.9735
-12.5 | -1.1054 | 0.02103 | -0.034 | -52.563
-12 | -1.0808 | 0.01944 | -0.0295 | -55.5967
-11 | -0.983 | 0.01644 | -0.0299 | -59.7932
-10.5 | -0.9134 | 0.01493 | -0.0343 | -61.1788
-10 | -0.8291 | 0.01356 | -0.0419 | -61.1431
-9.5 | -0.7927 | 0.01286 | -0.0384 | -61.6407
-9 | -0.7513 | 0.01224 | -0.036 | -61.3807
-8.5 | -0.7063 | 0.01167 | -0.0343 | -60.5227
-8 | -0.6595 | 0.01113 | -0.0329 | -59.2543
-7.5 | -0.6105 | 0.01072 | -0.0319 | -56.9496
-7 | -0.5675 | 0.00977 | -0.0297 | -58.086
-6.5 | -0.5199 | 0.00915 | -0.0283 | -56.8197
-6 | -0.4694 | 0.00873 | -0.0275 | -53.7686
-5.5 | -0.4183 | 0.00837 | -0.0267 | -49.9761
-5 | -0.3661 | 0.00802 | -0.0261 | -45.6484
-4.5 | -0.3132 | 0.00776 | -0.0257 | -40.3608
-4 | -0.2607 | 0.00742 | -0.0251 | -35.1348
-3.5 | -0.2065 | 0.00722 | -0.0249 | -28.6011
-3 | -0.1529 | 0.007 | -0.0246 | -21.8429
-2.5 | -0.0982 | 0.00682 | -0.0244 | -14.3988
-2 | -0.0435 | 0.00666 | -0.0243 | -6.5315
-1.5 | 0.0111 | 0.00652 | -0.0242 | 1.7025
-1 | 0.0647 | 0.00628 | -0.0239 | 10.3025
-0.5 | 0.0998 | 0.0046 | -0.0204 | 21.6957
0.5 | 0.2101 | 0.00455 | -0.0203 | 46.1758
1 | 0.2658 | 0.00459 | -0.0203 | 57.9085
1.5 | 0.3215 | 0.00463 | -0.0204 | 69.4384
2 | 0.3769 | 0.00473 | -0.0204 | 79.6829
2.5 | 0.4317 | 0.00485 | -0.0204 | 89.0103
3 | 0.4845 | 0.00511 | -0.0199 | 94.8141
3.5 | 0.5318 | 0.00572 | -0.0186 | 92.972
4 | 0.5815 | 0.00612 | -0.0176 | 95.0163
4.5 | 0.6283 | 0.00667 | -0.0162 | 94.1979
5.5 | 0.7258 | 0.00725 | -0.0139 | 100.1103
6 | 0.7716 | 0.00747 | -0.0121 | 103.2932
6.5 | 0.8121 | 0.00781 | -0.0093 | 103.9821
7 | 0.8822 | 0.00873 | -0.0135 | 101.0538
7.5 | 0.9515 | 0.00956 | -0.0174 | 99.5293
9 | 1.126 | 0.01136 | -0.0215 | 99.1197
9.5 | 1.1623 | 0.01191 | -0.0181 | 97.5903
10 | 1.198 | 0.01252 | -0.0147 | 95.6869
10.5 | 1.2323 | 0.01325 | -0.0112 | 93.0038
11 | 1.2652 | 0.01394 | -0.0075 | 90.7604
11.5 | 1.2907 | 0.01476 | -0.0026 | 87.4458
12 | 1.3175 | 0.01579 | 0.0015 | 83.4389
12.5 | 1.3479 | 0.01678 | 0.0046 | 80.3278
13 | 1.3763 | 0.01801 | 0.0075 | 76.4187
13.5 | 1.4045 | 0.01936 | 0.0101 | 72.5465
14 | 1.4281 | 0.02116 | 0.0126 | 67.4905
14.5 | 1.4498 | 0.02324 | 0.0148 | 62.3838
15 | 1.4679 | 0.02574 | 0.0168 | 57.028
15.5 | 1.4757 | 0.02929 | 0.0188 | 50.3824
16 | 1.4909 | 0.03233 | 0.02 | 46.1151
16.5 | 1.5018 | 0.03586 | 0.021 | 41.8795
17 | 1.5026 | 0.04061 | 0.0217 | 37.0007
17.5 | 1.506 | 0.04535 | 0.0218 | 33.2084
18 | 1.4957 | 0.05202 | 0.0211 | 28.7524
18.5 | 1.4891 | 0.05868 | 0.0198 | 25.3766
19 | 1.4833 | 0.06556 | 0.0179 | 22.6251
19.5 | 1.4561 | 0.07588 | 0.0144 | 19.1895
20 | 1.4213 | 0.08792 | 0.0096 | 16.1658

## 59. Re 3M Mach 0.10 (1)
BIGFOIL.COM POLAR EXPORT
kc135b
KC-135 BL124.32 |  |  |  | Cl Max: | 1.245 | at alpha= | 11.5 | deg
JavaFoil+Calcfoil stall+Eppler ext transition |  |  |  | L/D Max: | 105.33 | at alpha= | 6 | deg
Re: | 3000000 |  |  | Cd Min: | 0.00474 | at alpha= | -0.5 | deg
Mach: | 0.1 |  |  | Cl=0 at alpha= | -1.375 | deg
|  |  |  | @ Cl=0.1, Cd= | 0.0048883
|  |  |  | @ Cl=0.4, Cd= | 0.005006
|  |  |  | @ Cl=0.6, Cd= | 0.0063002
alpha (deg) | Cl | Cd | Cm | Cl/Cd
-15 | -0.605 | 0.10197 | 0.004 | -5.936
-14.5 | -0.618 | 0.09734 | 0.003 | -6.352
-14 | -0.63 | 0.09205 | 0.003 | -6.841
-13.5 | -0.64 | 0.08666 | 0.002 | -7.385
-13 | -0.648 | 0.08176 | 0.002 | -7.921
-12.5 | -0.654 | 0.0761 | 0.002 | -8.587
-12 | -0.656 | 0.07199 | 0.001 | -9.108
-11.5 | -0.655 | 0.06793 | 0.001 | -9.644
-11 | -0.651 | 0.06382 | 0 | -10.206
-10.5 | -0.647 | 0.05855 | 0 | -11.049
-10 | -0.773 | 0.01127 | -0.001 | -68.57
-9.5 | -0.756 | 0.0105 | -0.002 | -72
-9 | -0.603 | 0.04949 | -0.002 | -12.184
-8.5 | -0.707 | 0.00973 | -0.004 | -72.648
-8 | -0.676 | 0.00939 | -0.005 | -71.982
-7.5 | -0.641 | 0.00919 | -0.006 | -69.71
-7 | -0.602 | 0.00894 | -0.007 | -67.311
-6.5 | -0.559 | 0.00862 | -0.008 | -64.858
-6 | -0.514 | 0.00831 | -0.009 | -61.765
-5.5 | -0.465 | 0.00804 | -0.01 | -57.864
-5 | -0.414 | 0.00784 | -0.011 | -52.828
-4.5 | -0.361 | 0.0075 | -0.011 | -48.081
-4 | -0.306 | 0.00738 | -0.012 | -41.459
-3.5 | -0.249 | 0.00719 | -0.013 | -34.71
-3 | -0.192 | 0.00704 | -0.014 | -27.242
-2.5 | -0.133 | 0.00683 | -0.015 | -19.541
-2 | -0.074 | 0.0069 | -0.016 | -10.766
-1.5 | -0.015 | 0.00668 | -0.017 | -2.214
-1 | 0.045 | 0.00652 | -0.018 | 6.902
-0.5 | 0.105 | 0.00474 | -0.019 | 22.168
0 | 0.166 | 0.00479 | -0.02 | 34.725
0.5 | 0.227 | 0.00478 | -0.021 | 47.407
1 | 0.287 | 0.00488 | -0.022 | 58.74
1.5 | 0.347 | 0.0049 | -0.023 | 70.882
2 | 0.407 | 0.00502 | -0.024 | 81.088
2.5 | 0.467 | 0.00503 | -0.025 | 92.901
3 | 0.527 | 0.00598 | -0.026 | 88.257
3.5 | 0.587 | 0.00622 | -0.027 | 94.456
4 | 0.647 | 0.00659 | -0.028 | 98.229
4.5 | 0.706 | 0.00739 | -0.029 | 95.406
5 | 0.763 | 0.00762 | -0.03 | 100.154
5.5 | 0.82 | 0.00799 | -0.031 | 102.605
6 | 0.876 | 0.00832 | -0.032 | 105.33
6.5 | 0.931 | 0.01 | -0.033 | 93.049
7 | 0.984 | 0.01066 | -0.034 | 92.327
7.5 | 1.035 | 0.01094 | -0.035 | 94.6
8 | 1.084 | 0.01141 | -0.036 | 95.058
8.5 | 1.129 | 0.01252 | -0.037 | 90.187
9 | 1.167 | 0.01253 | -0.038 | 93.178
9.5 | 1.201 | 0.01319 | -0.039 | 91.045
10 | 1.229 | 0.01388 | -0.04 | 88.536
10.5 | 1.231 | 0.015 | -0.04 | 82.08
11 | 1.24 | 0.01609 | -0.041 | 77.095
11.5 | 1.245 | 0.0173 | -0.042 | 71.967
12 | 1.241 | 0.01891 | -0.042 | 65.647
12.5 | 1.23 | 0.02101 | -0.043 | 58.533
13 | 1.213 | 0.02338 | -0.044 | 51.872
13.5 | 1.189 | 0.02622 | -0.044 | 45.363
14 | 1.161 | 0.02966 | -0.044 | 39.147
14.5 | 1.128 | 0.03392 | -0.045 | 33.253
15 | 1.088 | 0.04002 | -0.045 | 27.178
15.5 | 1.042 | 0.04822 | -0.045 | 21.605
16 | 0.953 | 0.08161 | -0.04 | 11.673
16.5 | 0.909 | 0.09358 | -0.039 | 9.715

## 60. Re 3M Mach 0.10 (2)
BIGFOIL.COM POLAR EXPORT
kc135b
KC-135 BL124.32 |  |  |  | Cl Max: | 1.4888 | at alpha= | 16.5 | deg
XFOIL ncrit=9 |  |  |  | L/D Max: | 103.528 | at alpha= | 6.5 | deg
Re: | 3000000 |  |  | Cd Min: | 0.19959 | at alpha= | -18 | deg
Mach: | 0.1 |  |  | Cl=0 at alpha= | -1.6027 | deg
|  |  |  | @ Cl=0.1, Cd= | 0.0046208
|  |  |  | @ Cl=0.4, Cd= | 0.0047856
|  |  |  | @ Cl=0.6, Cd= | 0.0063298
alpha (deg) | Cl | Cd | Cm | Cl/Cd
-18 | -0.6225 | 0.19959 | 0.0199 | -3.1189
-17.5 | -0.6062 | 0.1943 | 0.0168 | -3.1199
-17 | -0.5946 | 0.18644 | 0.013 | -3.1892
-16.5 | -0.5763 | 0.18222 | 0.0102 | -3.1627
-16 | -0.5651 | 0.17356 | 0.0062 | -3.2559
-14 | -1.0371 | 0.03844 | -0.057 | -26.9797
-13.5 | -1.0803 | 0.03052 | -0.0525 | -35.3965
-13 | -1.0931 | 0.02633 | -0.0456 | -41.5154
-12.5 | -1.0887 | 0.02368 | -0.0388 | -45.9755
-12 | -1.0702 | 0.02147 | -0.0336 | -49.8463
-11.5 | -1.0354 | 0.01969 | -0.0311 | -52.5851
-11 | -0.9839 | 0.01776 | -0.0319 | -55.3998
-10.5 | -0.9157 | 0.01589 | -0.036 | -57.6274
-10 | -0.8296 | 0.0142 | -0.0438 | -58.4225
-9.5 | -0.7941 | 0.01335 | -0.0401 | -59.4831
-9 | -0.7531 | 0.0126 | -0.0375 | -59.7698
-8.5 | -0.7086 | 0.01194 | -0.0355 | -59.3467
-8 | -0.6621 | 0.01131 | -0.0339 | -58.5411
-7.5 | -0.6132 | 0.01084 | -0.0327 | -56.5683
-7 | -0.5683 | 0.01 | -0.0307 | -56.83
-6.5 | -0.5222 | 0.00925 | -0.029 | -56.4541
-6 | -0.4716 | 0.0088 | -0.028 | -53.5909
-5.5 | -0.4202 | 0.00842 | -0.0272 | -49.905
-5 | -0.3679 | 0.00806 | -0.0265 | -45.6452
-4.5 | -0.3147 | 0.00778 | -0.026 | -40.4499
-4 | -0.262 | 0.00744 | -0.0254 | -35.2151
-3.5 | -0.2076 | 0.00723 | -0.0251 | -28.7137
-3 | -0.1536 | 0.00701 | -0.0248 | -21.9116
-2.5 | -0.0987 | 0.00683 | -0.0246 | -14.451
-2 | -0.0437 | 0.00667 | -0.0245 | -6.5517
-1.5 | 0.0113 | 0.00653 | -0.0243 | 1.7305
-0.5 | 0.1005 | 0.00461 | -0.0205 | 21.8004
0 | 0.1554 | 0.00456 | -0.0204 | 34.0789
0.5 | 0.2114 | 0.00456 | -0.0204 | 46.3596
1 | 0.2674 | 0.0046 | -0.0204 | 58.1304
1.5 | 0.3234 | 0.00464 | -0.0205 | 69.6983
2 | 0.379 | 0.00474 | -0.0205 | 79.9578
2.5 | 0.4342 | 0.00486 | -0.0204 | 89.3416
3.5 | 0.5343 | 0.00576 | -0.0185 | 92.7604
4 | 0.5846 | 0.00615 | -0.0176 | 95.0569
4.5 | 0.6317 | 0.0067 | -0.0161 | 94.2836
5 | 0.6806 | 0.00707 | -0.015 | 96.2659
5.5 | 0.7297 | 0.00729 | -0.0138 | 100.096
6 | 0.776 | 0.00751 | -0.012 | 103.3289
6.5 | 0.8158 | 0.00788 | -0.0088 | 103.5279
7 | 0.8863 | 0.00881 | -0.013 | 100.6016
7.5 | 0.9567 | 0.00963 | -0.017 | 99.3458
9 | 1.1305 | 0.01147 | -0.0204 | 98.5615
9.5 | 1.166 | 0.01206 | -0.0168 | 96.6833
10 | 1.2017 | 0.01269 | -0.0133 | 94.6966
10.5 | 1.2365 | 0.01342 | -0.0097 | 92.1386
11 | 1.2653 | 0.01415 | -0.0051 | 89.4205
11.5 | 1.2912 | 0.01507 | -0.0002 | 85.6802
12 | 1.3197 | 0.01611 | 0.0036 | 81.9181
12.5 | 1.3498 | 0.01721 | 0.0067 | 78.4311
13 | 1.3774 | 0.01858 | 0.0097 | 74.1335
13.5 | 1.4049 | 0.02009 | 0.0123 | 69.9303
14 | 1.4273 | 0.02212 | 0.0148 | 64.5253
14.5 | 1.447 | 0.02449 | 0.017 | 59.0853
15 | 1.4595 | 0.02759 | 0.0192 | 52.8996
15.5 | 1.462 | 0.03177 | 0.0211 | 46.0183
16 | 1.4818 | 0.03456 | 0.022 | 42.8762
16.5 | 1.4888 | 0.03866 | 0.0229 | 38.5101
17 | 1.4856 | 0.04408 | 0.0232 | 33.7024
17.5 | 1.4843 | 0.04971 | 0.0228 | 29.8592
18 | 1.4684 | 0.05745 | 0.0214 | 25.5596
18.5 | 1.4542 | 0.06553 | 0.0192 | 22.1914
19 | 1.4392 | 0.07417 | 0.0163 | 19.4041
19.5 | 1.4018 | 0.08661 | 0.0113 | 16.1852
20 | 1.3552 | 0.10135 | 0.0047 | 13.3715

## 61. Re 3M Mach 0.25 (1)
BIGFOIL.COM POLAR EXPORT
kc135b
KC-135 BL124.32 |  |  |  | Cl Max: | 1.205 | at alpha= | 10.5 | deg
JavaFoil+Calcfoil stall+Eppler ext transition |  |  |  | L/D Max: | 104.426 | at alpha= | 6 | deg
Re: | 3000000 |  |  | Cd Min: | 0.00482 | at alpha= | 0 | deg
Mach: | 0.25 |  |  | Cl=0 at alpha= | -1.3771 | deg
|  |  |  | @ Cl=0.1, Cd= | 0.0050519
|  |  |  | @ Cl=0.4, Cd= | 0.0049877
|  |  |  | @ Cl=0.6, Cd= | 0.0063177
alpha (deg) | Cl | Cd | Cm | Cl/Cd
-13 | -0.446 | 0.08349 | 0.002 | -5.339
-12.5 | -0.48 | 0.0785 | 0.002 | -6.11
-12 | -0.508 | 0.07408 | 0.001 | -6.863
-11.5 | -0.532 | 0.0708 | 0.001 | -7.515
-11 | -0.551 | 0.0662 | 0 | -8.321
-10.5 | -0.564 | 0.06215 | 0 | -9.077
-10 | -0.572 | 0.05807 | -0.001 | -9.848
-9.5 | -0.575 | 0.05295 | -0.001 | -10.855
-9 | -0.567 | 0.05199 | -0.002 | -10.907
-8.5 | -0.557 | 0.04783 | -0.002 | -11.655
-8 | -0.66 | 0.00965 | -0.005 | -68.326
-7.5 | -0.633 | 0.0095 | -0.006 | -66.578
-7 | -0.6 | 0.00918 | -0.007 | -65.373
-6.5 | -0.562 | 0.00883 | -0.008 | -63.602
-6 | -0.519 | 0.0085 | -0.009 | -61.021
-5.5 | -0.472 | 0.00819 | -0.01 | -57.635
-5 | -0.422 | 0.00788 | -0.011 | -53.548
-4.5 | -0.369 | 0.0076 | -0.012 | -48.503
-4 | -0.313 | 0.00741 | -0.013 | -42.241
-3.5 | -0.256 | 0.00722 | -0.014 | -35.408
-3 | -0.197 | 0.00709 | -0.015 | -27.746
-2.5 | -0.137 | 0.00694 | -0.016 | -19.73
-2 | -0.076 | 0.00697 | -0.017 | -10.955
-1.5 | -0.015 | 0.00677 | -0.018 | -2.245
-1 | 0.046 | 0.00655 | -0.019 | 7.066
-0.5 | 0.108 | 0.00483 | -0.02 | 22.373
0 | 0.171 | 0.00482 | -0.021 | 35.49
0.5 | 0.233 | 0.00483 | -0.022 | 48.167
1 | 0.295 | 0.00486 | -0.023 | 60.656
1.5 | 0.357 | 0.00496 | -0.024 | 71.933
2 | 0.419 | 0.005 | -0.025 | 83.67
2.5 | 0.48 | 0.0059 | -0.026 | 81.419
3 | 0.542 | 0.00608 | -0.027 | 89.088
3.5 | 0.603 | 0.00633 | -0.028 | 95.254
4 | 0.665 | 0.00694 | -0.029 | 95.782
4.5 | 0.725 | 0.0076 | -0.03 | 95.317
5 | 0.784 | 0.00797 | -0.031 | 98.372
5.5 | 0.842 | 0.00819 | -0.032 | 102.724
6 | 0.898 | 0.0086 | -0.033 | 104.426
6.5 | 0.954 | 0.0103 | -0.034 | 92.534
7 | 1.007 | 0.01103 | -0.035 | 91.303
7.5 | 1.058 | 0.01137 | -0.036 | 93.039
8 | 1.106 | 0.01209 | -0.037 | 91.45
8.5 | 1.148 | 0.01284 | -0.038 | 89.389
9 | 1.181 | 0.0133 | -0.039 | 88.844
9.5 | 1.193 | 0.01416 | -0.04 | 84.224
10 | 1.202 | 0.0153 | -0.04 | 78.544
10.5 | 1.205 | 0.01664 | -0.041 | 72.415
11 | 1.198 | 0.01816 | -0.042 | 65.983
11.5 | 1.179 | 0.02018 | -0.042 | 58.43
12 | 1.148 | 0.0228 | -0.043 | 50.372
12.5 | 1.106 | 0.02628 | -0.043 | 42.083
13 | 1.052 | 0.03092 | -0.044 | 34.018
13.5 | 0.978 | 0.04051 | -0.043 | 24.152
14 | 0.855 | 0.07571 | -0.037 | 11.293
14.5 | 0.769 | 0.10015 | -0.031 | 7.676
15 | 0.696 | 0.11422 | -0.027 | 6.095
15.5 | 0.625 | 0.12369 | -0.025 | 5.054

## 62. Re 3M Mach 0.25 (2)
BIGFOIL.COM POLAR EXPORT
kc135b
KC-135 BL124.32 |  |  |  | Cl Max: | 1.4047 | at alpha= | 14.5 | deg
XFOIL ncrit=9 |  |  |  | L/D Max: | 102.831 | at alpha= | 6 | deg
Re: | 3000000 |  |  | Cd Min: | 0.15043 | at alpha= | 19.5 | deg
Mach: | 0.25 |  |  | Cl=0 at alpha= | -1.6107 | deg
|  |  |  | @ Cl=0.1, Cd= | 0.0048747
|  |  |  | @ Cl=0.4, Cd= | 0.0048343
|  |  |  | @ Cl=0.6, Cd= | 0.006299
alpha (deg) | Cl | Cd | Cm | Cl/Cd
-9 | -0.7524 | 0.01715 | -0.0466 | -43.8717
-8.5 | -0.715 | 0.01461 | -0.0431 | -48.9391
-8 | -0.6707 | 0.0131 | -0.0405 | -51.1985
-7.5 | -0.6242 | 0.01196 | -0.0381 | -52.1906
-7 | -0.5761 | 0.01106 | -0.036 | -52.0886
-6.5 | -0.5318 | 0.00994 | -0.0332 | -53.501
-6 | -0.4824 | 0.00925 | -0.0313 | -52.1514
-5.5 | -0.4301 | 0.00876 | -0.03 | -49.0982
-5 | -0.3774 | 0.00832 | -0.0287 | -45.3606
-4.5 | -0.3231 | 0.00794 | -0.0278 | -40.6927
-4 | -0.2689 | 0.00759 | -0.027 | -35.4282
-3.5 | -0.2131 | 0.00732 | -0.0264 | -29.112
-3 | -0.1573 | 0.00708 | -0.026 | -22.2175
-2.5 | -0.1011 | 0.00689 | -0.0256 | -14.6734
-2 | -0.0443 | 0.00672 | -0.0254 | -6.5923
-1.5 | 0.0126 | 0.00657 | -0.0252 | 1.9178
-1 | 0.0687 | 0.0064 | -0.0249 | 10.7344
-0.5 | 0.1042 | 0.00467 | -0.0212 | 22.3126
0 | 0.1604 | 0.00459 | -0.0209 | 34.9455
0.5 | 0.2184 | 0.00461 | -0.0209 | 47.3753
1.5 | 0.3337 | 0.00471 | -0.0209 | 70.8493
2 | 0.3908 | 0.00481 | -0.0208 | 81.2474
2.5 | 0.4477 | 0.00496 | -0.0207 | 90.2621
3 | 0.5015 | 0.00526 | -0.02 | 95.3422
3.5 | 0.549 | 0.00595 | -0.0182 | 92.2689
4 | 0.6016 | 0.00631 | -0.0172 | 95.3407
4.5 | 0.6497 | 0.00689 | -0.0155 | 94.2961
5 | 0.7008 | 0.00724 | -0.0142 | 96.7956
5.5 | 0.7512 | 0.00751 | -0.0127 | 100.0266
6 | 0.799 | 0.00777 | -0.0107 | 102.8314
6.5 | 0.8367 | 0.00822 | -0.0066 | 101.7883
7 | 0.9077 | 0.00927 | -0.0102 | 97.918
7.5 | 0.9848 | 0.01006 | -0.0147 | 97.8926
8 | 1.0464 | 0.01073 | -0.0157 | 97.521
9 | 1.1515 | 0.0121 | -0.0139 | 95.1653
9.5 | 1.186 | 0.01281 | -0.0093 | 92.5839
10 | 1.2153 | 0.01358 | -0.0037 | 89.4919
10.5 | 1.2431 | 0.01445 | 0.0018 | 86.0277
11 | 1.2683 | 0.01576 | 0.007 | 80.4759
11.5 | 1.2985 | 0.01704 | 0.011 | 76.2031
12 | 1.3265 | 0.01864 | 0.0147 | 71.1642
12.5 | 1.3527 | 0.02054 | 0.0179 | 65.8569
13 | 1.3738 | 0.02302 | 0.0209 | 59.6785
13.5 | 1.3909 | 0.026 | 0.0235 | 53.4962
14 | 1.4041 | 0.02952 | 0.0257 | 47.5644
14.5 | 1.4047 | 0.03429 | 0.0276 | 40.9653
15 | 1.3889 | 0.0409 | 0.0287 | 33.9584
15.5 | 1.3781 | 0.04769 | 0.0285 | 28.897
16 | 1.3686 | 0.05492 | 0.0274 | 24.9199
16.5 | 1.349 | 0.06399 | 0.0249 | 21.0814
17 | 1.3135 | 0.07586 | 0.0203 | 17.3148
17.5 | 1.2781 | 0.08859 | 0.0147 | 14.4271
18 | 1.2287 | 0.10419 | 0.0071 | 11.7929
18.5 | 1.1798 | 0.12017 | -0.0008 | 9.8178
19 | 1.1424 | 0.13466 | -0.0083 | 8.4836
19.5 | 1.102 | 0.15043 | -0.017 | 7.3257

## 63. Re 3M Mach 0.50 (1)
BIGFOIL.COM POLAR EXPORT
kc135b
KC-135 BL124.32 |  |  |  | Cl Max: | 1.183 | at alpha= | 20 | deg
JavaFoil+Calcfoil stall+Eppler ext transition |  |  |  | L/D Max: | 99.614 | at alpha= | 5.5 | deg
Re: | 3000000 |  |  | Cd Min: | 0.00492 | at alpha= | 0 | deg
Mach: | 0.5 |  |  | Cl=0 at alpha= | -1.3768 | deg
|  |  |  | @ Cl=0.1, Cd= | 0.0055617
|  |  |  | @ Cl=0.4, Cd= | 0.0051609
|  |  |  | @ Cl=0.6, Cd= | 0.0066004
alpha (deg) | Cl | Cd | Cm | Cl/Cd
-20 | -1.017 | 0.1791 | 0.01 | -5.679
-19.5 | -0.991 | 0.16422 | 0.009 | -6.034
-19 | -0.964 | 0.15864 | 0.009 | -6.076
-18.5 | -0.936 | 0.15469 | 0.008 | -6.051
-18 | -0.907 | 0.15003 | 0.007 | -6.048
-17.5 | -0.881 | 0.14474 | 0.007 | -6.084
-17 | -0.854 | 0.13983 | 0.006 | -6.105
-16.5 | -0.827 | 0.1335 | 0.006 | -6.197
-16 | -0.8 | 0.12754 | 0.005 | -6.276
-15.5 | -0.774 | 0.1219 | 0.005 | -6.346
-15 | -0.747 | 0.11775 | 0.004 | -6.341
-14.5 | -0.72 | 0.11584 | 0.004 | -6.214
-14 | -0.693 | 0.11254 | 0.003 | -6.156
-13.5 | -0.666 | 0.10834 | 0.003 | -6.146
-13 | -0.64 | 0.10232 | 0.002 | -6.25
-12.5 | -0.61 | 0.09689 | 0.002 | -6.3
-12 | -0.583 | 0.09361 | 0.001 | -6.23
-11.5 | -0.556 | 0.0892 | 0.001 | -6.233
-11 | -0.529 | 0.0863 | 0 | -6.13
-10.5 | -0.502 | 0.08388 | 0 | -5.984
-10 | -0.475 | 0.07976 | -0.001 | -5.952
-9.5 | -0.448 | 0.07922 | -0.001 | -5.649
-9 | -0.42 | 0.06749 | -0.002 | -6.228
-8.5 | -0.393 | 0.05616 | -0.002 | -6.999
-8 | -0.366 | 0.05059 | -0.003 | -7.232
-7.5 | -0.34 | 0.04632 | -0.004 | -7.334
-7 | -0.311 | 0.0446 | -0.004 | -6.975
-6.5 | -0.283 | 0.04251 | -0.004 | -6.667
-6 | -0.257 | 0.03831 | -0.005 | -6.713
-5.5 | -0.421 | 0.00906 | -0.011 | -46.411
-5 | -0.425 | 0.0087 | -0.012 | -48.793
-4.5 | -0.389 | 0.00834 | -0.013 | -46.644
-4 | -0.339 | 0.00792 | -0.014 | -42.757
-3.5 | -0.28 | 0.0076 | -0.015 | -36.905
-3 | -0.218 | 0.00749 | -0.016 | -29.041
-2.5 | -0.152 | 0.00724 | -0.018 | -21.009
-2 | -0.085 | 0.00707 | -0.019 | -12.028
-1.5 | -0.017 | 0.00711 | -0.02 | -2.385
-1 | 0.052 | 0.00696 | -0.021 | 7.42
-0.5 | 0.121 | 0.00495 | -0.022 | 24.391
0 | 0.191 | 0.00492 | -0.023 | 38.808
0.5 | 0.26 | 0.00499 | -0.024 | 52.117
1 | 0.329 | 0.00505 | -0.026 | 65.211
1.5 | 0.399 | 0.00516 | -0.027 | 77.287
2 | 0.468 | 0.00522 | -0.028 | 89.571
2.5 | 0.536 | 0.00635 | -0.029 | 84.536
3 | 0.605 | 0.00662 | -0.03 | 91.457
3.5 | 0.674 | 0.00702 | -0.031 | 95.933
4 | 0.741 | 0.00804 | -0.032 | 92.195
4.5 | 0.807 | 0.00844 | -0.034 | 95.684
5 | 0.871 | 0.00886 | -0.035 | 98.304
5.5 | 0.933 | 0.00936 | -0.036 | 99.614
6 | 0.99 | 0.01177 | -0.037 | 84.165
6.5 | 1.043 | 0.01252 | -0.038 | 83.299
7 | 1.074 | 0.01393 | -0.039 | 77.053
7.5 | 1.099 | 0.01527 | -0.04 | 71.984
8 | 1.109 | 0.01662 | -0.04 | 66.728
8.5 | 1.057 | 0.0185 | -0.041 | 57.149
9 | 0.572 | 0.082 | -0.016 | 6.973
9.5 | 0.618 | 0.05701 | -0.03 | 10.839
10 | 0.738 | 0.02526 | -0.043 | 29.227
10.5 | 0.718 | 0.04466 | -0.039 | 16.074
11 | 0.683 | 0.08825 | -0.022 | 7.741
11.5 | 0.71 | 0.09129 | -0.023 | 7.78
12 | 0.738 | 0.09249 | -0.024 | 7.975
12.5 | 0.768 | 0.0977 | -0.027 | 7.865
13 | 0.801 | 0.10552 | -0.031 | 7.587
13.5 | 0.824 | 0.10974 | -0.029 | 7.505
14 | 0.851 | 0.11398 | -0.03 | 7.47
14.5 | 0.882 | 0.12011 | -0.033 | 7.345
15 | 0.911 | 0.12651 | -0.034 | 7.203
15.5 | 0.942 | 0.13194 | -0.036 | 7.141
16 | 0.967 | 0.14418 | -0.036 | 6.711
16.5 | 0.99 | 0.13897 | -0.035 | 7.123
17 | 1.017 | 0.14258 | -0.036 | 7.136
17.5 | 1.048 | 0.14846 | -0.038 | 7.059
18 | 1.078 | 0.15211 | -0.04 | 7.088
18.5 | 1.111 | 0.15733 | -0.042 | 7.061
19 | 1.133 | 0.17434 | -0.042 | 6.496
19.5 | 1.155 | 0.1646 | -0.041 | 7.02
20 | 1.183 | 0.17153 | -0.042 | 6.894

## 64. Re 3M Mach 0.50 (2)
BIGFOIL.COM POLAR EXPORT
kc135b
KC-135 BL124.32 |  |  |  | Cl Max: | 1.1874 | at alpha= | 9.5 | deg
XFOIL ncrit=9 |  |  |  | L/D Max: | 99.7622 | at alpha= | 5.5 | deg
Re: | 3000000 |  |  | Cd Min: | 0.2546 | at alpha= | -20 | deg
Mach: | 0.5 |  |  | Cl=0 at alpha= | -1.6433 | deg
|  |  |  | @ Cl=0.1, Cd= | 0.0060164
|  |  |  | @ Cl=0.4, Cd= | 0.0049965
|  |  |  | @ Cl=0.6, Cd= | 0.0064856
alpha (deg) | Cl | Cd | Cm | Cl/Cd
-20 | -0.7323 | 0.2546 | 0.0447 | -2.8763
-19.5 | -0.7113 | 0.24748 | 0.0402 | -2.8742
-19 | -0.6897 | 0.24031 | 0.0356 | -2.87
-18.5 | -0.6683 | 0.23159 | 0.0308 | -2.8857
-18 | -0.6484 | 0.22308 | 0.0261 | -2.9066
-17.5 | -0.4553 | 0.18013 | 0.0114 | -2.5276
-17 | -0.4379 | 0.1746 | 0.0073 | -2.508
-16.5 | -0.5899 | 0.19991 | 0.0135 | -2.9508
-16 | -0.57 | 0.19251 | 0.0095 | -2.9609
-15.5 | -0.5523 | 0.18328 | 0.0049 | -3.0134
-15 | -0.5359 | 0.17477 | 0.0008 | -3.0663
-14.5 | -0.3702 | 0.14215 | -0.0146 | -2.6043
-14 | -0.3559 | 0.13711 | -0.0184 | -2.5957
-13.5 | -0.4924 | 0.1505 | -0.01 | -3.2718
-13 | -0.4758 | 0.14392 | -0.013 | -3.306
-12.5 | -0.4633 | 0.13519 | -0.0171 | -3.427
-12 | -0.4532 | 0.12674 | -0.0208 | -3.5758
-11.5 | -0.4449 | 0.11822 | -0.0243 | -3.7633
-10.5 | -0.4248 | 0.10043 | -0.0343 | -4.2298
-10 | -0.372 | 0.08367 | -0.0599 | -4.446
-9.5 | -0.3581 | 0.07023 | -0.0752 | -5.099
-9 | -0.3779 | 0.05845 | -0.0839 | -6.4654
-8 | -0.447 | 0.04334 | -0.0851 | -10.3138
-7 | -0.4916 | 0.0333 | -0.0687 | -14.7628
-6.5 | -0.4903 | 0.02725 | -0.061 | -17.9927
-6 | -0.4726 | 0.02138 | -0.054 | -22.1048
-5.5 | -0.4426 | 0.01404 | -0.0482 | -31.5242
-5 | -0.3927 | 0.01091 | -0.0443 | -35.9945
-4.5 | -0.3438 | 0.00944 | -0.0399 | -36.4195
-4 | -0.2908 | 0.00855 | -0.0362 | -34.0117
-3.5 | -0.2331 | 0.00792 | -0.0336 | -29.4318
-3 | -0.1719 | 0.00751 | -0.0319 | -22.8895
-2.5 | -0.1094 | 0.00722 | -0.0306 | -15.1524
-2 | -0.0458 | 0.00699 | -0.0297 | -6.5522
-1.5 | 0.0184 | 0.00682 | -0.0291 | 2.6979
-1 | 0.0823 | 0.00666 | -0.0285 | 12.3574
-0.5 | 0.1241 | 0.00514 | -0.0244 | 24.144
0 | 0.1828 | 0.00479 | -0.0231 | 38.1628
0.5 | 0.2484 | 0.00481 | -0.0229 | 51.6424
1 | 0.3137 | 0.00486 | -0.0227 | 64.5473
1.5 | 0.3786 | 0.00495 | -0.0224 | 76.4848
2 | 0.4431 | 0.00509 | -0.0219 | 87.053
2.5 | 0.5058 | 0.00536 | -0.021 | 94.3657
3 | 0.5566 | 0.00615 | -0.0181 | 90.5041
3.5 | 0.6148 | 0.0066 | -0.0162 | 93.1515
4.5 | 0.726 | 0.00764 | -0.0112 | 95.0262
5 | 0.7829 | 0.00805 | -0.0086 | 97.2547
5.5 | 0.839 | 0.00841 | -0.0055 | 99.7622
6 | 0.8845 | 0.00904 | -0.0005 | 97.8429
6.5 | 0.9019 | 0.00995 | 0.0095 | 90.6432
7 | 0.9846 | 0.0109 | 0.0071 | 90.3303
7.5 | 1.0827 | 0.01217 | 0.0022 | 88.9647
8 | 1.119 | 0.01329 | 0.009 | 84.1986
8.5 | 1.1494 | 0.01486 | 0.0161 | 77.3486
9 | 1.1744 | 0.01721 | 0.0226 | 68.2394
9.5 | 1.1874 | 0.02079 | 0.0286 | 57.114
10 | 1.1856 | 0.02582 | 0.0336 | 45.9179
10.5 | 1.1709 | 0.03218 | 0.0373 | 36.386
11 | 1.1429 | 0.04016 | 0.039 | 28.4587
11.5 | 1.1129 | 0.04933 | 0.0382 | 22.5603
12 | 1.0785 | 0.06011 | 0.0349 | 17.9421
12.5 | 1.0436 | 0.07214 | 0.0293 | 14.4663
13 | 1.0102 | 0.08508 | 0.0226 | 11.8735
13.5 | 0.978 | 0.09824 | 0.0158 | 9.9552
14 | 0.95 | 0.11104 | 0.0092 | 8.5555
14.5 | 0.9242 | 0.124 | 0.0023 | 7.4532

## 65. Re 4M Mach 0.00 (1)
BIGFOIL.COM POLAR EXPORT
kc135b
KC-135 BL124.32 |  |  |  | Cl Max: | 1.257 | at alpha= | 12 | deg
JavaFoil+Calcfoil stall+Eppler ext transition |  |  |  | L/D Max: | 109.547 | at alpha= | 6 | deg
Re: | 4000000 |  |  | Cd Min: | 0.0046 | at alpha= | -0.5 | deg
Mach: | 0 |  |  | Cl=0 at alpha= | -1.375 | deg
|  |  |  | @ Cl=0.1, Cd= | 0.0047417
|  |  |  | @ Cl=0.4, Cd= | 0.00542
|  |  |  | @ Cl=0.6, Cd= | 0.0062513
alpha (deg) | Cl | Cd | Cm | Cl/Cd
-16 | -0.618 | 0.10892 | 0.005 | -5.674
-15.5 | -0.631 | 0.10421 | 0.004 | -6.05
-15 | -0.642 | 0.09901 | 0.004 | -6.482
-14.5 | -0.652 | 0.09383 | 0.003 | -6.944
-14 | -0.66 | 0.08911 | 0.003 | -7.41
-13.5 | -0.667 | 0.08308 | 0.002 | -8.034
-13 | -0.672 | 0.07904 | 0.002 | -8.499
-12.5 | -0.676 | 0.07245 | 0.002 | -9.334
-12 | -0.676 | 0.06804 | 0.001 | -9.939
-11.5 | -0.676 | 0.06247 | 0.001 | -10.813
-11 | -0.805 | 0.01176 | 0 | -68.454
-10.5 | -0.798 | 0.01113 | 0 | -71.69
-10 | -0.782 | 0.0107 | -0.001 | -73.062
-9.5 | -0.762 | 0.00996 | -0.002 | -76.509
-9 | -0.738 | 0.0096 | -0.003 | -76.828
-8.5 | -0.71 | 0.00959 | -0.004 | -74
-8 | -0.677 | 0.00889 | -0.005 | -76.141
-7.5 | -0.641 | 0.00897 | -0.006 | -71.505
-7 | -0.601 | 0.00847 | -0.007 | -70.992
-6.5 | -0.558 | 0.00816 | -0.008 | -68.413
-6 | -0.512 | 0.00787 | -0.009 | -65.14
-5.5 | -0.464 | 0.00768 | -0.01 | -60.396
-5 | -0.413 | 0.00745 | -0.01 | -55.364
-4.5 | -0.359 | 0.00718 | -0.011 | -50.07
-4 | -0.305 | 0.00701 | -0.012 | -43.438
-3.5 | -0.248 | 0.00686 | -0.013 | -36.187
-3 | -0.191 | 0.00673 | -0.014 | -28.38
-2.5 | -0.133 | 0.00656 | -0.015 | -20.246
-2 | -0.074 | 0.00665 | -0.016 | -11.128
-1.5 | -0.015 | 0.00641 | -0.017 | -2.298
-1 | 0.045 | 0.0063 | -0.018 | 7.116
-0.5 | 0.105 | 0.0046 | -0.019 | 22.732
0 | 0.166 | 0.0046 | -0.02 | 35.98
0.5 | 0.225 | 0.00464 | -0.021 | 48.631
1 | 0.285 | 0.00469 | -0.022 | 60.906
1.5 | 0.345 | 0.00476 | -0.023 | 72.597
2 | 0.405 | 0.00548 | -0.024 | 73.904
2.5 | 0.465 | 0.00564 | -0.025 | 82.498
3 | 0.525 | 0.00584 | -0.026 | 89.818
3.5 | 0.584 | 0.00611 | -0.027 | 95.711
4 | 0.644 | 0.00664 | -0.028 | 96.977
4.5 | 0.702 | 0.00714 | -0.029 | 98.256
5 | 0.76 | 0.00731 | -0.03 | 103.919
5.5 | 0.816 | 0.00766 | -0.031 | 106.548
6 | 0.872 | 0.00796 | -0.032 | 109.547
6.5 | 0.927 | 0.00944 | -0.033 | 98.183
7 | 0.979 | 0.01005 | -0.034 | 97.44
7.5 | 1.031 | 0.01052 | -0.035 | 97.986
8 | 1.08 | 0.01098 | -0.036 | 98.386
8.5 | 1.125 | 0.01151 | -0.037 | 97.747
9 | 1.164 | 0.01234 | -0.038 | 94.322
9.5 | 1.199 | 0.0121 | -0.039 | 99.047
10 | 1.228 | 0.01303 | -0.04 | 94.237
10.5 | 1.252 | 0.01368 | -0.041 | 91.524
11 | 1.252 | 0.01472 | -0.041 | 85.078
11.5 | 1.256 | 0.01582 | -0.042 | 79.429
12 | 1.257 | 0.01718 | -0.043 | 73.127
12.5 | 1.25 | 0.01888 | -0.043 | 66.245
13 | 1.238 | 0.0208 | -0.044 | 59.523
13.5 | 1.219 | 0.02307 | -0.044 | 52.86
14 | 1.195 | 0.02602 | -0.045 | 45.947
14.5 | 1.167 | 0.02956 | -0.045 | 39.485
15 | 1.137 | 0.03323 | -0.046 | 34.206
15.5 | 1.101 | 0.03806 | -0.046 | 28.943
16 | 1.052 | 0.04892 | -0.045 | 21.498
16.5 | 1.011 | 0.05645 | -0.045 | 17.914
17 | 0.938 | 0.08578 | -0.041 | 10.932

## 66. Re 4M Mach 0.00 (2)
BIGFOIL.COM POLAR EXPORT
kc135b
KC-135 BL124.32 |  |  |  | Cl Max: | 1.574 | at alpha= | 17.5 | deg
XFOIL ncrit=9 |  |  |  | L/D Max: | 105.557 | at alpha= | 8.5 | deg
Re: | 4000000 |  |  | Cd Min: | 0.0709 | at alpha= | 20 | deg
Mach: | 0 |  |  | Cl=0 at alpha= | -1.5938 | deg
|  |  |  | @ Cl=0.1, Cd= | 0.0045421
|  |  |  | @ Cl=0.4, Cd= | 0.0046365
|  |  |  | @ Cl=0.6, Cd= | 0.0062563
alpha (deg) | Cl | Cd | Cm | Cl/Cd
-16.5 | -1.0918 | 0.05656 | -0.0509 | -19.3034
-16 | -1.1921 | 0.03912 | -0.056 | -30.4729
-15.5 | -1.1913 | 0.03475 | -0.0555 | -34.282
-15 | -1.179 | 0.03187 | -0.0542 | -36.994
-14.5 | -1.1752 | 0.02856 | -0.0513 | -41.1485
-14 | -1.1697 | 0.02571 | -0.047 | -45.4959
-13.5 | -1.1541 | 0.02402 | -0.0422 | -48.0475
-13 | -1.1414 | 0.02199 | -0.0363 | -51.9054
-12.5 | -1.1164 | 0.02041 | -0.0322 | -54.6987
-12 | -1.0796 | 0.01892 | -0.0301 | -57.0613
-11.5 | -1.0277 | 0.01761 | -0.0308 | -58.3589
-11 | -0.9666 | 0.0145 | -0.0346 | -66.6621
-10.5 | -0.8919 | 0.01258 | -0.0405 | -70.8983
-10 | -0.8587 | 0.01183 | -0.0364 | -72.5866
-9.5 | -0.8163 | 0.01126 | -0.0342 | -72.4956
-9 | -0.7699 | 0.01082 | -0.0327 | -71.1553
-8.5 | -0.7225 | 0.01035 | -0.0315 | -69.8068
-8 | -0.674 | 0.0099 | -0.0303 | -68.0808
-7.5 | -0.6242 | 0.00951 | -0.0294 | -65.6362
-7 | -0.5743 | 0.0091 | -0.0285 | -63.1099
-6.5 | -0.5229 | 0.00876 | -0.0278 | -59.6918
-6 | -0.4724 | 0.00832 | -0.027 | -56.7788
-5.5 | -0.4228 | 0.00781 | -0.0259 | -54.1357
-5 | -0.3701 | 0.00749 | -0.0254 | -49.4126
-4.5 | -0.3168 | 0.00725 | -0.025 | -43.6966
-4 | -0.2624 | 0.00704 | -0.0248 | -37.2727
-3.5 | -0.2088 | 0.0068 | -0.0245 | -30.7059
-2.5 | -0.0996 | 0.00645 | -0.0242 | -15.4419
-2 | -0.0446 | 0.00632 | -0.0241 | -7.057
-1.5 | 0.0103 | 0.0062 | -0.0241 | 1.6613
-1 | 0.0648 | 0.00607 | -0.0239 | 10.6755
-0.5 | 0.1012 | 0.00449 | -0.0207 | 22.539
0 | 0.1548 | 0.00433 | -0.0203 | 35.7506
0.5 | 0.2104 | 0.00434 | -0.0204 | 48.4793
1 | 0.2661 | 0.00437 | -0.0204 | 60.8924
1.5 | 0.3213 | 0.00444 | -0.0204 | 72.3649
2 | 0.3771 | 0.00456 | -0.0205 | 82.6974
2.5 | 0.431 | 0.00474 | -0.0203 | 90.9283
3 | 0.4801 | 0.00527 | -0.0192 | 91.1006
3.5 | 0.5301 | 0.0057 | -0.0183 | 93
4 | 0.581 | 0.00606 | -0.0176 | 95.8746
4.5 | 0.6294 | 0.00656 | -0.0165 | 95.9451
5 | 0.6805 | 0.00684 | -0.0158 | 99.4883
5.5 | 0.7309 | 0.00708 | -0.015 | 103.2345
6 | 0.7786 | 0.0074 | -0.0137 | 105.2162
6.5 | 0.8199 | 0.00789 | -0.0112 | 103.9163
7 | 0.8566 | 0.00832 | -0.0076 | 102.9567
7.5 | 0.9319 | 0.00895 | -0.0127 | 104.1229
8 | 1.0048 | 0.00954 | -0.0173 | 105.3249
8.5 | 1.0619 | 0.01006 | -0.0183 | 105.5567
9.5 | 1.1764 | 0.01127 | -0.0207 | 104.3833
10 | 1.2118 | 0.01187 | -0.0172 | 102.0893
10.5 | 1.2484 | 0.01247 | -0.0141 | 100.1123
11 | 1.2827 | 0.01324 | -0.0107 | 96.8807
11.5 | 1.3141 | 0.01389 | -0.0067 | 94.6076
12 | 1.3433 | 0.01463 | -0.0026 | 91.8182
12.5 | 1.3738 | 0.01551 | 0.0009 | 88.5751
13 | 1.4025 | 0.01662 | 0.0041 | 84.3863
13.5 | 1.4279 | 0.01805 | 0.0073 | 79.108
14 | 1.4496 | 0.01987 | 0.0104 | 72.9542
14.5 | 1.4748 | 0.0216 | 0.0126 | 68.2778
15 | 1.501 | 0.02335 | 0.0143 | 64.2827
15.5 | 1.5212 | 0.02569 | 0.0161 | 59.2137
16 | 1.5426 | 0.02804 | 0.0174 | 55.0143
16.5 | 1.5572 | 0.03105 | 0.0188 | 50.1514
17 | 1.5656 | 0.03475 | 0.0199 | 45.0532
17.5 | 1.574 | 0.03862 | 0.0207 | 40.7561
18 | 1.5736 | 0.0436 | 0.021 | 36.0917
18.5 | 1.5735 | 0.04891 | 0.0208 | 32.1713
19 | 1.5691 | 0.05498 | 0.0199 | 28.5395
19.5 | 1.5569 | 0.06244 | 0.0182 | 24.9343
20 | 1.5399 | 0.0709 | 0.0156 | 21.7193

## 67. Re 4M Mach 0.10 (1)
BIGFOIL.COM POLAR EXPORT
kc135b
KC-135 BL124.32 |  |  |  | Cl Max: | 1.249 | at alpha= | 11.5 | deg
JavaFoil+Calcfoil stall+Eppler ext transition |  |  |  | L/D Max: | 109.319 | at alpha= | 6 | deg
Re: | 4000000 |  |  | Cd Min: | 0.00461 | at alpha= | -0.5 | deg
Mach: | 0.1 |  |  | Cl=0 at alpha= | -1.375 | deg
|  |  |  | @ Cl=0.1, Cd= | 0.004745
|  |  |  | @ Cl=0.4, Cd= | 0.0054225
|  |  |  | @ Cl=0.6, Cd= | 0.0063082
alpha (deg) | Cl | Cd | Cm | Cl/Cd
-16 | -0.577 | 0.10979 | 0.005 | -5.254
-15.5 | -0.593 | 0.10371 | 0.004 | -5.714
-15 | -0.607 | 0.09904 | 0.004 | -6.126
-14.5 | -0.62 | 0.09497 | 0.003 | -6.525
-14 | -0.631 | 0.08984 | 0.003 | -7.025
-13.5 | -0.641 | 0.08483 | 0.002 | -7.562
-13 | -0.649 | 0.07946 | 0.002 | -8.168
-12.5 | -0.656 | 0.07371 | 0.002 | -8.895
-12 | -0.659 | 0.06919 | 0.001 | -9.517
-11.5 | -0.659 | 0.0644 | 0.001 | -10.235
-11 | -0.786 | 0.01238 | 0 | -63.458
-10.5 | -0.786 | 0.01127 | 0 | -69.784
-10 | -0.774 | 0.01081 | -0.001 | -71.549
-9.5 | -0.756 | 0.01005 | -0.002 | -75.208
-9 | -0.734 | 0.00973 | -0.003 | -75.395
-8.5 | -0.707 | 0.0093 | -0.004 | -75.983
-8 | -0.676 | 0.00896 | -0.005 | -75.43
-7.5 | -0.641 | 0.009 | -0.006 | -71.227
-7 | -0.602 | 0.00855 | -0.007 | -70.417
-6.5 | -0.559 | 0.00823 | -0.008 | -67.924
-6 | -0.514 | 0.00794 | -0.009 | -64.717
-5.5 | -0.465 | 0.00766 | -0.01 | -60.694
-5 | -0.414 | 0.00749 | -0.011 | -55.286
-4.5 | -0.361 | 0.00712 | -0.011 | -50.677
-4 | -0.306 | 0.00705 | -0.012 | -43.361
-3.5 | -0.249 | 0.00686 | -0.013 | -36.364
-3 | -0.192 | 0.00672 | -0.014 | -28.551
-2.5 | -0.133 | 0.00659 | -0.015 | -20.26
-2 | -0.074 | 0.00659 | -0.016 | -11.271
-1.5 | -0.015 | 0.00648 | -0.017 | -2.284
-1 | 0.045 | 0.00623 | -0.018 | 7.226
-0.5 | 0.105 | 0.00461 | -0.019 | 22.783
0 | 0.166 | 0.00461 | -0.02 | 36.119
0.5 | 0.227 | 0.00464 | -0.021 | 48.85
1 | 0.287 | 0.0047 | -0.022 | 60.995
1.5 | 0.347 | 0.00476 | -0.023 | 72.998
2 | 0.407 | 0.00551 | -0.024 | 73.871
2.5 | 0.467 | 0.00572 | -0.025 | 81.761
3 | 0.527 | 0.00585 | -0.026 | 90.143
3.5 | 0.587 | 0.00615 | -0.027 | 95.551
4 | 0.647 | 0.00688 | -0.028 | 94.07
4.5 | 0.706 | 0.00715 | -0.029 | 98.619
5 | 0.763 | 0.00739 | -0.03 | 103.331
5.5 | 0.82 | 0.00767 | -0.031 | 106.887
6 | 0.876 | 0.00801 | -0.032 | 109.319
6.5 | 0.931 | 0.00954 | -0.033 | 97.601
7 | 0.984 | 0.01017 | -0.034 | 96.731
7.5 | 1.035 | 0.01059 | -0.035 | 97.769
8 | 1.084 | 0.01105 | -0.036 | 98.136
8.5 | 1.129 | 0.0116 | -0.037 | 97.322
9 | 1.167 | 0.01244 | -0.038 | 93.802
9.5 | 1.201 | 0.01272 | -0.039 | 94.375
10 | 1.229 | 0.01334 | -0.04 | 92.123
10.5 | 1.239 | 0.01403 | -0.041 | 88.317
11 | 1.246 | 0.01499 | -0.041 | 83.122
11.5 | 1.249 | 0.01623 | -0.042 | 76.93
12 | 1.246 | 0.01762 | -0.043 | 70.719
12.5 | 1.236 | 0.01948 | -0.043 | 63.442
13 | 1.219 | 0.02159 | -0.044 | 56.464
13.5 | 1.196 | 0.02414 | -0.044 | 49.53
14 | 1.168 | 0.02721 | -0.045 | 42.906
14.5 | 1.134 | 0.03107 | -0.045 | 36.509
15 | 1.097 | 0.03585 | -0.045 | 30.596
15.5 | 1.055 | 0.04185 | -0.046 | 25.208
16 | 0.99 | 0.05916 | -0.044 | 16.732
16.5 | 0.933 | 0.07571 | -0.042 | 12.322

## 68. Re 4M Mach 0.10 (2)
BIGFOIL.COM POLAR EXPORT
kc135b
KC-135 BL124.32 |  |  |  | Cl Max: | 1.5582 | at alpha= | 17.5 | deg
XFOIL ncrit=9 |  |  |  | L/D Max: | 105.222 | at alpha= | 8.5 | deg
Re: | 4000000 |  |  | Cd Min: | 0.0807 | at alpha= | 20 | deg
Mach: | 0.1 |  |  | Cl=0 at alpha= | -1.5951 | deg
|  |  |  | @ Cl=0.1, Cd= | 0.0045863
|  |  |  | @ Cl=0.4, Cd= | 0.0046431
|  |  |  | @ Cl=0.6, Cd= | 0.0062426
alpha (deg) | Cl | Cd | Cm | Cl/Cd
-15 | -1.0627 | 0.04549 | -0.0567 | -23.3612
-14.5 | -1.1063 | 0.03607 | -0.0566 | -30.6709
-14 | -1.1253 | 0.03049 | -0.0532 | -36.9072
-13.5 | -1.1202 | 0.02758 | -0.0488 | -40.6164
-13 | -1.123 | 0.0246 | -0.0415 | -45.6504
-12.5 | -1.1052 | 0.02249 | -0.0364 | -49.1418
-11.5 | -1.0281 | 0.01899 | -0.033 | -54.139
-11 | -0.9671 | 0.01604 | -0.0365 | -60.293
-10.5 | -0.8916 | 0.01323 | -0.0429 | -67.3923
-10 | -0.8605 | 0.01225 | -0.0383 | -70.2449
-9.5 | -0.8192 | 0.01155 | -0.0357 | -70.9264
-9 | -0.7731 | 0.01103 | -0.034 | -70.0907
-8.5 | -0.7256 | 0.01054 | -0.0326 | -68.8425
-8 | -0.6771 | 0.01004 | -0.0313 | -67.4402
-7.5 | -0.6272 | 0.00962 | -0.0302 | -65.1975
-7 | -0.5771 | 0.00918 | -0.0292 | -62.8649
-6.5 | -0.5255 | 0.00883 | -0.0284 | -59.513
-6 | -0.474 | 0.00843 | -0.0276 | -56.2278
-5.5 | -0.4249 | 0.00786 | -0.0263 | -54.0585
-5 | -0.372 | 0.00752 | -0.0258 | -49.4681
-4.5 | -0.3184 | 0.00727 | -0.0253 | -43.7964
-4 | -0.2638 | 0.00706 | -0.0251 | -37.3654
-3.5 | -0.2098 | 0.00681 | -0.0247 | -30.8076
-3 | -0.1553 | 0.00664 | -0.0245 | -23.3886
-2.5 | -0.1001 | 0.00647 | -0.0244 | -15.4714
-2 | -0.0447 | 0.00633 | -0.0243 | -7.0616
-1.5 | 0.0105 | 0.00621 | -0.0242 | 1.6908
-1 | 0.0654 | 0.00608 | -0.0241 | 10.7566
-0.5 | 0.102 | 0.0045 | -0.0208 | 22.6667
0 | 0.1557 | 0.00433 | -0.0204 | 35.9584
0.5 | 0.2117 | 0.00435 | -0.0205 | 48.6667
1 | 0.2677 | 0.00438 | -0.0205 | 61.1187
1.5 | 0.3231 | 0.00445 | -0.0205 | 72.6067
2 | 0.3792 | 0.00457 | -0.0206 | 82.9759
2.5 | 0.4333 | 0.00476 | -0.0203 | 91.0294
3.5 | 0.533 | 0.00572 | -0.0183 | 93.1818
4 | 0.5842 | 0.00608 | -0.0176 | 96.0855
4.5 | 0.6328 | 0.00658 | -0.0164 | 96.1702
5 | 0.6842 | 0.00686 | -0.0157 | 99.7376
5.5 | 0.7348 | 0.00712 | -0.0148 | 103.2022
6 | 0.7826 | 0.00746 | -0.0134 | 104.9062
6.5 | 0.8242 | 0.00794 | -0.0108 | 103.8035
7 | 0.8608 | 0.00838 | -0.0071 | 102.7208
7.5 | 0.9366 | 0.00902 | -0.0122 | 103.8359
8 | 1.0104 | 0.00963 | -0.0169 | 104.9221
8.5 | 1.068 | 0.01015 | -0.0178 | 105.2217
9.5 | 1.181 | 0.01139 | -0.0195 | 103.6874
10 | 1.2166 | 0.012 | -0.0159 | 101.3833
10.5 | 1.2527 | 0.01265 | -0.0125 | 99.0277
11 | 1.287 | 0.01341 | -0.009 | 95.9732
11.5 | 1.3155 | 0.0141 | -0.0042 | 93.2979
12 | 1.3456 | 0.01492 | -0.0003 | 90.1877
12.5 | 1.376 | 0.01589 | 0.0031 | 86.5953
13 | 1.4039 | 0.01714 | 0.0065 | 81.9078
13.5 | 1.427 | 0.01882 | 0.0098 | 75.8236
14 | 1.4507 | 0.02065 | 0.0126 | 70.2518
14.5 | 1.4748 | 0.02258 | 0.0148 | 65.3144
15 | 1.5 | 0.02454 | 0.0165 | 61.1247
15.5 | 1.5182 | 0.02718 | 0.0183 | 55.8572
16 | 1.5369 | 0.02989 | 0.0197 | 51.4185
16.5 | 1.5488 | 0.03331 | 0.021 | 46.4965
17 | 1.5534 | 0.03754 | 0.0221 | 41.3799
17.5 | 1.5582 | 0.04201 | 0.0225 | 37.0912
18 | 1.5534 | 0.04783 | 0.0224 | 32.4775
18.5 | 1.5475 | 0.05413 | 0.0216 | 28.5886
19 | 1.536 | 0.06156 | 0.0199 | 24.9513
19.5 | 1.5163 | 0.07043 | 0.0173 | 21.5292
20 | 1.4905 | 0.0807 | 0.0135 | 18.4696

## 69. Re 4M Mach 0.25 (1)
BIGFOIL.COM POLAR EXPORT
kc135b
KC-135 BL124.32 |  |  |  | Cl Max: | 1.209 | at alpha= | 10 | deg
JavaFoil+Calcfoil stall+Eppler ext transition |  |  |  | L/D Max: | 109.275 | at alpha= | 6 | deg
Re: | 4000000 |  |  | Cd Min: | 0.00461 | at alpha= | 0 | deg
Mach: | 0.25 |  |  | Cl=0 at alpha= | -1.3771 | deg
|  |  |  | @ Cl=0.1, Cd= | 0.0048481
|  |  |  | @ Cl=0.4, Cd= | 0.0053534
|  |  |  | @ Cl=0.6, Cd= | 0.0063198
alpha (deg) | Cl | Cd | Cm | Cl/Cd
-14.5 | -0.319 | 0.09711 | 0.003 | -3.287
-14 | -0.366 | 0.09253 | 0.003 | -3.954
-13.5 | -0.408 | 0.08617 | 0.003 | -4.739
-13 | -0.446 | 0.08186 | 0.002 | -5.454
-12.5 | -0.48 | 0.0775 | 0.002 | -6.195
-12 | -0.509 | 0.07298 | 0.001 | -6.975
-11.5 | -0.533 | 0.06872 | 0.001 | -7.759
-11 | -0.552 | 0.0648 | 0 | -8.521
-10.5 | -0.566 | 0.06023 | 0 | -9.399
-10 | -0.578 | 0.05279 | -0.001 | -10.958
-9.5 | -0.7 | 0.01048 | -0.002 | -66.761
-9 | -0.574 | 0.04706 | -0.002 | -12.202
-8.5 | -0.68 | 0.00969 | -0.004 | -70.197
-8 | -0.66 | 0.0096 | -0.005 | -68.682
-7.5 | -0.633 | 0.00935 | -0.006 | -67.638
-7 | -0.6 | 0.00876 | -0.007 | -68.461
-6.5 | -0.562 | 0.00842 | -0.008 | -66.704
-6 | -0.519 | 0.0081 | -0.009 | -64.106
-5.5 | -0.472 | 0.00779 | -0.01 | -60.594
-5 | -0.422 | 0.00751 | -0.011 | -56.174
-4.5 | -0.369 | 0.00734 | -0.012 | -50.24
-4 | -0.313 | 0.00707 | -0.013 | -44.273
-3.5 | -0.256 | 0.00696 | -0.014 | -36.713
-3 | -0.197 | 0.00675 | -0.015 | -29.175
-2.5 | -0.137 | 0.0066 | -0.016 | -20.745
-2 | -0.076 | 0.00664 | -0.017 | -11.499
-1.5 | -0.015 | 0.00649 | -0.018 | -2.34
-1 | 0.046 | 0.00632 | -0.019 | 7.313
-0.5 | 0.108 | 0.00463 | -0.02 | 23.344
0 | 0.171 | 0.00461 | -0.021 | 37.065
0.5 | 0.233 | 0.00463 | -0.022 | 50.306
1 | 0.295 | 0.00471 | -0.023 | 62.537
1.5 | 0.357 | 0.00475 | -0.024 | 75.082
2 | 0.419 | 0.00562 | -0.025 | 74.464
2.5 | 0.48 | 0.00576 | -0.026 | 83.349
3 | 0.542 | 0.00593 | -0.027 | 91.448
3.5 | 0.603 | 0.00634 | -0.028 | 95.189
4 | 0.665 | 0.00705 | -0.029 | 94.314
4.5 | 0.725 | 0.0073 | -0.03 | 99.302
5 | 0.784 | 0.00764 | -0.031 | 102.583
5.5 | 0.842 | 0.00791 | -0.032 | 106.407
6 | 0.898 | 0.00822 | -0.033 | 109.275
6.5 | 0.954 | 0.00982 | -0.034 | 97.119
7 | 1.007 | 0.01052 | -0.035 | 95.703
7.5 | 1.058 | 0.01102 | -0.036 | 95.946
8 | 1.106 | 0.01155 | -0.037 | 95.735
8.5 | 1.148 | 0.01221 | -0.038 | 93.991
9 | 1.181 | 0.01319 | -0.039 | 89.588
9.5 | 1.208 | 0.01331 | -0.04 | 90.713
10 | 1.209 | 0.0145 | -0.041 | 83.402
10.5 | 1.209 | 0.01554 | -0.041 | 77.815
11 | 1.203 | 0.01695 | -0.042 | 70.975
11.5 | 1.185 | 0.01878 | -0.043 | 63.061
12 | 1.154 | 0.02108 | -0.043 | 54.746
12.5 | 1.112 | 0.0242 | -0.044 | 45.946
13 | 1.058 | 0.02834 | -0.044 | 37.334
13.5 | 0.992 | 0.03482 | -0.044 | 28.495
14 | 0.901 | 0.05059 | -0.042 | 17.804
14.5 | 0.78 | 0.0897 | -0.034 | 8.699
15 | 0.701 | 0.10818 | -0.03 | 6.48

## 70. Re 4M Mach 0.25 (2)
BIGFOIL.COM POLAR EXPORT
kc135b
KC-135 BL124.32 |  |  |  | Cl Max: | 1.4576 | at alpha= | 15 | deg
XFOIL ncrit=9 |  |  |  | L/D Max: | 104.571 | at alpha= | 6 | deg
Re: | 4000000 |  |  | Cd Min: | 0.162 | at alpha= | -15 | deg
Mach: | 0.25 |  |  | Cl=0 at alpha= | -1.6033 | deg
|  |  |  | @ Cl=0.1, Cd= | 0.0048509
|  |  |  | @ Cl=0.4, Cd= | 0.0046648
|  |  |  | @ Cl=0.6, Cd= | 0.0062412
alpha (deg) | Cl | Cd | Cm | Cl/Cd
-15 | -0.5452 | 0.162 | 0.001 | -3.3654
-14.5 | -0.5413 | 0.15205 | -0.0029 | -3.56
-14 | -0.5283 | 0.1456 | -0.0059 | -3.6284
-13.5 | -0.5243 | 0.1364 | -0.0097 | -3.8438
-13 | -0.5229 | 0.12665 | -0.0138 | -4.1287
-12.5 | -0.5238 | 0.11694 | -0.0179 | -4.4792
-12 | -0.5347 | 0.10507 | -0.0233 | -5.089
-11.5 | -0.5776 | 0.0856 | -0.034 | -6.7477
-11 | -0.6593 | 0.06105 | -0.0537 | -10.7993
-10.5 | -0.8558 | 0.02243 | -0.0584 | -38.1543
-10 | -0.8569 | 0.01695 | -0.0501 | -50.5546
-9.5 | -0.8246 | 0.01461 | -0.0457 | -56.4408
-9 | -0.7825 | 0.01319 | -0.0425 | -59.3252
-8.5 | -0.7373 | 0.01208 | -0.0398 | -61.0348
-7.5 | -0.6402 | 0.01048 | -0.0355 | -61.0878
-7 | -0.5906 | 0.00977 | -0.0335 | -60.4504
-6.5 | -0.5388 | 0.00928 | -0.032 | -58.0603
-6 | -0.4858 | 0.00881 | -0.0307 | -55.1419
-5.5 | -0.4354 | 0.00818 | -0.029 | -53.2274
-5 | -0.3822 | 0.00772 | -0.0279 | -49.5078
-4.5 | -0.3272 | 0.0074 | -0.0271 | -44.2162
-4 | -0.2714 | 0.00716 | -0.0265 | -37.905
-3.5 | -0.2154 | 0.0069 | -0.026 | -31.2174
-3 | -0.1589 | 0.00672 | -0.0257 | -23.6458
-2.5 | -0.1025 | 0.00654 | -0.0254 | -15.6728
-2 | -0.0453 | 0.00638 | -0.0252 | -7.1003
-1.5 | 0.0118 | 0.00625 | -0.0251 | 1.888
-1 | 0.0684 | 0.00613 | -0.0249 | 11.1582
-0.5 | 0.1062 | 0.0046 | -0.0215 | 23.087
0 | 0.1607 | 0.00437 | -0.0209 | 36.7735
0.5 | 0.2185 | 0.00439 | -0.021 | 49.7722
1 | 0.2761 | 0.00444 | -0.021 | 62.1847
1.5 | 0.3336 | 0.0045 | -0.0209 | 74.1333
2 | 0.3907 | 0.00463 | -0.0208 | 84.3844
2.5 | 0.4468 | 0.00484 | -0.0205 | 92.314
3 | 0.4955 | 0.00548 | -0.019 | 90.4197
3.5 | 0.5488 | 0.00583 | -0.0182 | 94.1338
4 | 0.6011 | 0.00625 | -0.0172 | 96.176
4.5 | 0.6512 | 0.00675 | -0.0158 | 96.4741
5 | 0.7045 | 0.00701 | -0.015 | 100.4993
5.5 | 0.7567 | 0.0073 | -0.0138 | 103.6575
6 | 0.8052 | 0.0077 | -0.012 | 104.5714
6.5 | 0.8462 | 0.0083 | -0.0088 | 101.9518
7 | 0.8823 | 0.00876 | -0.0043 | 100.7192
7.5 | 0.9624 | 0.00936 | -0.0094 | 102.8205
8 | 1.0421 | 0.01003 | -0.0144 | 103.8983
8.5 | 1.1016 | 0.01067 | -0.0148 | 103.2427
9 | 1.1669 | 0.01143 | -0.0166 | 102.091
9.5 | 1.2033 | 0.01209 | -0.0123 | 99.5285
10 | 1.2378 | 0.01287 | -0.0076 | 96.1772
10.5 | 1.2644 | 0.01365 | -0.0016 | 92.63
11 | 1.2955 | 0.01454 | 0.0032 | 89.099
11.5 | 1.3265 | 0.01565 | 0.0075 | 84.7604
12 | 1.3561 | 0.01703 | 0.0115 | 79.6301
12.5 | 1.3819 | 0.01882 | 0.0152 | 73.4272
13 | 1.3982 | 0.02148 | 0.0191 | 65.0931
13.5 | 1.4258 | 0.02356 | 0.0214 | 60.5178
14 | 1.4388 | 0.02693 | 0.0241 | 53.4274
14.5 | 1.449 | 0.03074 | 0.0262 | 47.1373
15 | 1.4576 | 0.03488 | 0.0278 | 41.789
15.5 | 1.4534 | 0.04045 | 0.0288 | 35.9308
16 | 1.4465 | 0.04676 | 0.0289 | 30.9346
16.5 | 1.433 | 0.05432 | 0.0279 | 26.3807
17 | 1.4058 | 0.06422 | 0.025 | 21.8904
17.5 | 1.3778 | 0.0749 | 0.0211 | 18.3952
18 | 1.3364 | 0.08825 | 0.0152 | 15.1433
18.5 | 1.286 | 0.10372 | 0.0077 | 12.3988
19 | 1.2406 | 0.11888 | 0.0001 | 10.4357
19.5 | 1.19 | 0.13534 | -0.0086 | 8.7927
20 | 1.1446 | 0.1518 | -0.018 | 7.5402

## 71. Re 4M Mach 0.50 (1)
BIGFOIL.COM POLAR EXPORT
kc135b
KC-135 BL124.32 |  |  |  | Cl Max: | 1.184 | at alpha= | 20 | deg
JavaFoil+Calcfoil stall+Eppler ext transition |  |  |  | L/D Max: | 103.218 | at alpha= | 5.5 | deg
Re: | 4000000 |  |  | Cd Min: | 0.00475 | at alpha= | 0 | deg
Mach: | 0.5 |  |  | Cl=0 at alpha= | -1.3768 | deg
|  |  |  | @ Cl=0.1, Cd= | 0.0053578
|  |  |  | @ Cl=0.4, Cd= | 0.0049838
|  |  |  | @ Cl=0.6, Cd= | 0.0064475
alpha (deg) | Cl | Cd | Cm | Cl/Cd
-20 | -1.017 | 0.17413 | 0.01 | -5.842
-19.5 | -0.991 | 0.16083 | 0.009 | -6.165
-19 | -0.965 | 0.15164 | 0.009 | -6.362
-18.5 | -0.937 | 0.14783 | 0.008 | -6.341
-18 | -0.909 | 0.14439 | 0.007 | -6.295
-17.5 | -0.881 | 0.14111 | 0.007 | -6.244
-17 | -0.854 | 0.13512 | 0.006 | -6.322
-16.5 | -0.828 | 0.12798 | 0.006 | -6.468
-16 | -0.801 | 0.12222 | 0.005 | -6.553
-15.5 | -0.774 | 0.11896 | 0.005 | -6.507
-15 | -0.747 | 0.11391 | 0.004 | -6.56
-14.5 | -0.72 | 0.11153 | 0.004 | -6.459
-14 | -0.693 | 0.10971 | 0.003 | -6.321
-13.5 | -0.666 | 0.10349 | 0.003 | -6.439
-13 | -0.64 | 0.1006 | 0.002 | -6.36
-12.5 | -0.611 | 0.09441 | 0.002 | -6.477
-12 | -0.583 | 0.09094 | 0.001 | -6.415
-11.5 | -0.556 | 0.08624 | 0.001 | -6.452
-11 | -0.529 | 0.08339 | 0 | -6.348
-10.5 | -0.502 | 0.08071 | 0 | -6.223
-10 | -0.475 | 0.07656 | -0.001 | -6.205
-9.5 | -0.448 | 0.07529 | -0.001 | -5.948
-9 | -0.42 | 0.06531 | -0.002 | -6.437
-8.5 | -0.393 | 0.05505 | -0.002 | -7.141
-8 | -0.366 | 0.05011 | -0.003 | -7.313
-7.5 | -0.34 | 0.04523 | -0.004 | -7.519
-7 | -0.312 | 0.04371 | -0.004 | -7.133
-6.5 | -0.284 | 0.04144 | -0.005 | -6.854
-6 | -0.315 | 0.00896 | -0.01 | -35.152
-5.5 | -0.421 | 0.00863 | -0.011 | -48.747
-5 | -0.425 | 0.00832 | -0.012 | -51.037
-4.5 | -0.389 | 0.00827 | -0.013 | -47.019
-4 | -0.339 | 0.00762 | -0.014 | -44.411
-3.5 | -0.28 | 0.00732 | -0.015 | -38.323
-3 | -0.218 | 0.00711 | -0.016 | -30.628
-2.5 | -0.152 | 0.00697 | -0.018 | -21.833
-2 | -0.085 | 0.00697 | -0.019 | -12.206
-1.5 | -0.017 | 0.00686 | -0.02 | -2.472
-1 | 0.052 | 0.00661 | -0.021 | 7.818
-0.5 | 0.121 | 0.00481 | -0.022 | 25.094
0 | 0.191 | 0.00475 | -0.023 | 40.2
0.5 | 0.26 | 0.00484 | -0.024 | 53.809
1 | 0.329 | 0.00487 | -0.026 | 67.606
1.5 | 0.399 | 0.00497 | -0.027 | 80.25
2 | 0.468 | 0.00592 | -0.028 | 78.976
2.5 | 0.536 | 0.00616 | -0.029 | 87.099
3 | 0.605 | 0.00647 | -0.03 | 93.57
3.5 | 0.674 | 0.00738 | -0.031 | 91.312
4 | 0.741 | 0.00775 | -0.032 | 95.656
4.5 | 0.807 | 0.00809 | -0.034 | 99.848
5 | 0.871 | 0.00852 | -0.035 | 102.248
5.5 | 0.933 | 0.00903 | -0.036 | 103.218
6 | 0.99 | 0.01122 | -0.037 | 88.294
6.5 | 1.043 | 0.01188 | -0.038 | 87.767
7 | 1.088 | 0.01262 | -0.039 | 86.178
7.5 | 1.104 | 0.0144 | -0.04 | 76.703
8 | 1.112 | 0.0157 | -0.041 | 70.842
8.5 | 1.061 | 0.01763 | -0.041 | 60.201
9 | 0.572 | 0.07811 | -0.016 | 7.322
9.5 | 0.71 | 0.02284 | -0.042 | 31.075
10 | 0.742 | 0.02342 | -0.044 | 31.695
10.5 | 0.759 | 0.02918 | -0.043 | 26.025
11 | 0.684 | 0.08588 | -0.023 | 7.959
11.5 | 0.711 | 0.08898 | -0.023 | 7.987
12 | 0.738 | 0.09044 | -0.024 | 8.161
12.5 | 0.775 | 0.09193 | -0.031 | 8.436
13 | 0.803 | 0.10158 | -0.032 | 7.905
13.5 | 0.824 | 0.10658 | -0.03 | 7.732
14 | 0.855 | 0.10949 | -0.032 | 7.811
14.5 | 0.887 | 0.11218 | -0.035 | 7.904
15 | 0.916 | 0.11946 | -0.036 | 7.666
15.5 | 0.945 | 0.12562 | -0.037 | 7.524
16 | 0.969 | 0.13908 | -0.037 | 6.965
16.5 | 0.991 | 0.13166 | -0.036 | 7.525
17 | 1.019 | 0.13827 | -0.037 | 7.368
17.5 | 1.051 | 0.14076 | -0.039 | 7.467
18 | 1.085 | 0.14298 | -0.042 | 7.59
18.5 | 1.114 | 0.14948 | -0.043 | 7.454
19 | 1.135 | 0.16939 | -0.042 | 6.699
19.5 | 1.157 | 0.15686 | -0.042 | 7.373
20 | 1.184 | 0.16232 | -0.042 | 7.293

## 72. Re 4M Mach 0.50 (2)
BIGFOIL.COM POLAR EXPORT
kc135b
KC-135 BL124.32 |  |  |  | Cl Max: | 1.2148 | at alpha= | 9.5 | deg
XFOIL ncrit=9 |  |  |  | L/D Max: | 104.022 | at alpha= | 5.5 | deg
Re: | 4000000 |  |  | Cd Min: | 0.25592 | at alpha= | -20 | deg
Mach: | 0.5 |  |  | Cl=0 at alpha= | -1.6349 | deg
|  |  |  | @ Cl=0.1, Cd= | 0.0062742
|  |  |  | @ Cl=0.4, Cd= | 0.0047761
|  |  |  | @ Cl=0.6, Cd= | 0.006325
alpha (deg) | Cl | Cd | Cm | Cl/Cd
-20 | -0.7363 | 0.25592 | 0.0462 | -2.8771
-19.5 | -0.7152 | 0.24787 | 0.0413 | -2.8854
-19 | -0.6942 | 0.23979 | 0.0366 | -2.895
-18.5 | -0.6746 | 0.23046 | 0.0317 | -2.9272
-18 | -0.6545 | 0.22242 | 0.0271 | -2.9426
-17.5 | -0.6336 | 0.21517 | 0.0229 | -2.9446
-17 | -0.6141 | 0.20714 | 0.0185 | -2.9647
-16.5 | -0.594 | 0.19979 | 0.0145 | -2.9731
-16 | -0.5761 | 0.19126 | 0.0102 | -3.0121
-15.5 | -0.5592 | 0.18263 | 0.006 | -3.0619
-15 | -0.5397 | 0.17574 | 0.0023 | -3.071
-14.5 | -0.5223 | 0.16816 | -0.0013 | -3.106
-14 | -0.5077 | 0.15979 | -0.0051 | -3.1773
-13.5 | -0.4938 | 0.15149 | -0.0088 | -3.2596
-13 | -0.4819 | 0.14292 | -0.0125 | -3.3718
-12 | -0.4623 | 0.12567 | -0.0198 | -3.6787
-11.5 | -0.4557 | 0.11687 | -0.0236 | -3.8992
-10 | -0.3693 | 0.07659 | -0.0716 | -4.8218
-9.5 | -0.3816 | 0.06446 | -0.0799 | -5.92
-9 | -0.4128 | 0.05334 | -0.0876 | -7.739
-8.5 | -0.4338 | 0.04711 | -0.0889 | -9.2082
-8 | -0.4661 | 0.04183 | -0.0845 | -11.1427
-7.5 | -0.4943 | 0.03748 | -0.0754 | -13.1884
-7 | -0.5024 | 0.03217 | -0.0679 | -15.617
-6.5 | -0.4965 | 0.02667 | -0.0606 | -18.6164
-6 | -0.479 | 0.02069 | -0.0534 | -23.1513
-5.5 | -0.4515 | 0.01225 | -0.0472 | -36.8571
-5 | -0.407 | 0.00961 | -0.0422 | -42.3517
-4.5 | -0.3557 | 0.00854 | -0.038 | -41.6511
-4 | -0.2983 | 0.00788 | -0.035 | -37.8553
-3.5 | -0.2374 | 0.00741 | -0.0329 | -32.0378
-3 | -0.1751 | 0.00706 | -0.0313 | -24.8017
-2 | -0.0471 | 0.00662 | -0.0295 | -7.1148
-1.5 | 0.0174 | 0.00646 | -0.0289 | 2.6935
-1 | 0.0817 | 0.00633 | -0.0284 | 12.9068
-0.5 | 0.144 | 0.00614 | -0.0277 | 23.4528
0 | 0.1838 | 0.00456 | -0.0232 | 40.307
0.5 | 0.2488 | 0.00455 | -0.023 | 54.6813
1 | 0.3137 | 0.00462 | -0.0227 | 67.9004
1.5 | 0.3789 | 0.0047 | -0.0225 | 80.617
2 | 0.4427 | 0.00493 | -0.0219 | 89.7972
2.5 | 0.5001 | 0.00542 | -0.0201 | 92.2694
3 | 0.5559 | 0.00601 | -0.018 | 92.4958
3.5 | 0.6147 | 0.00643 | -0.0163 | 95.5988
4.5 | 0.7303 | 0.00733 | -0.0119 | 99.6317
5 | 0.7893 | 0.00769 | -0.0096 | 102.6398
5.5 | 0.8457 | 0.00813 | -0.0066 | 104.0221
6 | 0.8888 | 0.00892 | -0.0013 | 99.6413
6.5 | 0.9186 | 0.00984 | 0.0066 | 93.3537
7 | 0.9475 | 0.01028 | 0.0152 | 92.1693
7.5 | 1.0583 | 0.01116 | 0.0079 | 94.8297
8 | 1.1431 | 0.01244 | 0.006 | 91.8891
8.5 | 1.1744 | 0.01379 | 0.0136 | 85.1632
9 | 1.2014 | 0.01587 | 0.0206 | 75.7026
9.5 | 1.2148 | 0.01925 | 0.0272 | 63.1065
10 | 1.2093 | 0.02438 | 0.0328 | 49.6021
10.5 | 1.1908 | 0.0309 | 0.0369 | 38.5372
11 | 1.1632 | 0.03874 | 0.0389 | 30.0258
11.5 | 1.133 | 0.04778 | 0.0384 | 23.7129
12 | 1.1006 | 0.05821 | 0.0354 | 18.9074
12.5 | 1.0668 | 0.06997 | 0.0302 | 15.2465
13 | 1.0345 | 0.08266 | 0.0236 | 12.5151
13.5 | 1.0041 | 0.09553 | 0.0169 | 10.5108
14 | 0.9767 | 0.10813 | 0.0105 | 9.0326
14.5 | 0.9511 | 0.12092 | 0.0037 | 7.8655

## 73. Re 5M Mach 0.00 (1)
BIGFOIL.COM POLAR EXPORT
kc135b
KC-135 BL124.32 |  |  |  | Cl Max: | 1.271 | at alpha= | 11 | deg
JavaFoil+Calcfoil stall+Eppler ext transition |  |  |  | L/D Max: | 112.749 | at alpha= | 6 | deg
Re: | 5000000 |  |  | Cd Min: | 0.00448 | at alpha= | -0.5 | deg
Mach: | 0 |  |  | Cl=0 at alpha= | -1.375 | deg
|  |  |  | @ Cl=0.1, Cd= | 0.0046158
|  |  |  | @ Cl=0.4, Cd= | 0.0054433
|  |  |  | @ Cl=0.6, Cd= | 0.00637
alpha (deg) | Cl | Cd | Cm | Cl/Cd
-16.5 | -0.605 | 0.1122 | 0.005 | -5.394
-16 | -0.619 | 0.10672 | 0.005 | -5.798
-15.5 | -0.631 | 0.10217 | 0.004 | -6.18
-15 | -0.643 | 0.0974 | 0.004 | -6.598
-14.5 | -0.653 | 0.09234 | 0.003 | -7.067
-14 | -0.661 | 0.0875 | 0.003 | -7.556
-13.5 | -0.67 | 0.08039 | 0.003 | -8.333
-13 | -0.674 | 0.07652 | 0.002 | -8.81
-12.5 | -0.683 | 0.06722 | 0.002 | -10.157
-12 | -0.807 | 0.01341 | 0.002 | -60.204
-11.5 | -0.813 | 0.01189 | 0.001 | -68.403
-11 | -0.81 | 0.01089 | 0 | -74.325
-10.5 | -0.798 | 0.01075 | 0 | -74.265
-10 | -0.782 | 0.01001 | -0.001 | -78.115
-9.5 | -0.762 | 0.00959 | -0.002 | -79.462
-9 | -0.738 | 0.0096 | -0.003 | -76.828
-8.5 | -0.71 | 0.00893 | -0.004 | -79.489
-8 | -0.677 | 0.00854 | -0.005 | -79.33
-7.5 | -0.641 | 0.00863 | -0.006 | -74.313
-7 | -0.601 | 0.0082 | -0.007 | -73.335
-6.5 | -0.558 | 0.00793 | -0.008 | -70.419
-6 | -0.512 | 0.00765 | -0.009 | -67.009
-5.5 | -0.464 | 0.00764 | -0.01 | -60.668
-5 | -0.413 | 0.00725 | -0.01 | -56.896
-4.5 | -0.359 | 0.00689 | -0.011 | -52.182
-4 | -0.305 | 0.00681 | -0.012 | -44.747
-3.5 | -0.248 | 0.00667 | -0.013 | -37.235
-3 | -0.191 | 0.00645 | -0.014 | -29.635
-2.5 | -0.133 | 0.00639 | -0.015 | -20.791
-2 | -0.074 | 0.00638 | -0.016 | -11.586
-1.5 | -0.015 | 0.00623 | -0.017 | -2.365
-1 | 0.045 | 0.00611 | -0.018 | 7.329
-0.5 | 0.105 | 0.00448 | -0.019 | 23.345
0 | 0.166 | 0.0045 | -0.02 | 36.792
0.5 | 0.225 | 0.00454 | -0.021 | 49.615
1 | 0.285 | 0.00459 | -0.022 | 62.213
1.5 | 0.345 | 0.00526 | -0.023 | 65.658
2 | 0.405 | 0.00546 | -0.024 | 74.291
2.5 | 0.465 | 0.00553 | -0.025 | 84.112
3 | 0.525 | 0.00574 | -0.026 | 91.431
3.5 | 0.584 | 0.00625 | -0.027 | 93.522
4 | 0.644 | 0.0067 | -0.028 | 96.041
4.5 | 0.702 | 0.00695 | -0.029 | 101.046
5 | 0.76 | 0.00712 | -0.03 | 106.73
5.5 | 0.816 | 0.00746 | -0.031 | 109.495
6 | 0.872 | 0.00773 | -0.032 | 112.749
6.5 | 0.927 | 0.00912 | -0.033 | 101.583
7 | 0.979 | 0.00971 | -0.034 | 100.848
7.5 | 1.031 | 0.01012 | -0.035 | 101.826
8 | 1.08 | 0.01041 | -0.036 | 103.81
8.5 | 1.125 | 0.01111 | -0.037 | 101.312
9 | 1.164 | 0.01159 | -0.038 | 100.428
9.5 | 1.199 | 0.01216 | -0.039 | 98.595
10 | 1.228 | 0.01305 | -0.04 | 94.143
10.5 | 1.252 | 0.01316 | -0.041 | 95.174
11 | 1.271 | 0.0138 | -0.042 | 92.116
11.5 | 1.262 | 0.01497 | -0.042 | 84.271
12 | 1.26 | 0.01633 | -0.043 | 77.186
12.5 | 1.254 | 0.01784 | -0.043 | 70.322
13 | 1.242 | 0.01959 | -0.044 | 63.426
13.5 | 1.224 | 0.02166 | -0.045 | 56.51
14 | 1.2 | 0.02438 | -0.045 | 49.224
14.5 | 1.172 | 0.0276 | -0.045 | 42.476
15 | 1.141 | 0.03111 | -0.046 | 36.691
15.5 | 1.107 | 0.03524 | -0.046 | 31.427
16 | 1.062 | 0.04383 | -0.046 | 24.23

## 74. Re 5M Mach 0.00 (2)
BIGFOIL.COM POLAR EXPORT
kc135b
KC-135 BL124.32 |  |  |  | Cl Max: | 1.6174 | at alpha= | 18 | deg
XFOIL ncrit=9 |  |  |  | L/D Max: | 110.198 | at alpha= | 8.5 | deg
Re: | 5000000 |  |  | Cd Min: | 0.0711 | at alpha= | -18.5 | deg
Mach: | 0 |  |  | Cl=0 at alpha= | -1.588 | deg
|  |  |  | @ Cl=0.1, Cd= | 0.0046977
|  |  |  | @ Cl=0.4, Cd= | 0.0046099
|  |  |  | @ Cl=0.6, Cd= | 0.0062024
alpha (deg) | Cl | Cd | Cm | Cl/Cd
-18.5 | -1.175 | 0.0711 | -0.0429 | -16.526
-18 | -1.2741 | 0.0507 | -0.0532 | -25.1302
-17.5 | -1.309 | 0.04147 | -0.0556 | -31.565
-17 | -1.3102 | 0.03657 | -0.0558 | -35.8272
-16.5 | -1.3058 | 0.03258 | -0.0551 | -40.0798
-16 | -1.3163 | 0.02768 | -0.0526 | -47.5542
-15.5 | -1.3004 | 0.02538 | -0.05 | -51.2372
-15 | -1.28 | 0.02362 | -0.0471 | -54.1914
-14.5 | -1.2624 | 0.02178 | -0.043 | -57.9614
-14 | -1.2455 | 0.02024 | -0.0378 | -61.5366
-13.5 | -1.2198 | 0.01895 | -0.0335 | -64.3694
-13 | -1.1918 | 0.01759 | -0.0296 | -67.7544
-12.5 | -1.1493 | 0.01636 | -0.0284 | -70.2506
-12 | -1.0979 | 0.01518 | -0.0289 | -72.3254
-11.5 | -1.0291 | 0.01406 | -0.033 | -73.1935
-11 | -0.9391 | 0.0129 | -0.0418 | -72.7984
-10.5 | -0.9044 | 0.01244 | -0.0379 | -72.701
-10 | -0.8616 | 0.01196 | -0.0358 | -72.0401
-9.5 | -0.825 | 0.01071 | -0.0327 | -77.0308
-9 | -0.7805 | 0.01004 | -0.0309 | -77.739
-8.5 | -0.7321 | 0.0096 | -0.0297 | -76.2604
-8 | -0.6823 | 0.00921 | -0.0288 | -74.0825
-7.5 | -0.6317 | 0.00886 | -0.0281 | -71.298
-7 | -0.581 | 0.00848 | -0.0273 | -68.5142
-6.5 | -0.5292 | 0.00814 | -0.0267 | -65.0123
-5.5 | -0.4239 | 0.00756 | -0.0257 | -56.0714
-5 | -0.3722 | 0.0072 | -0.025 | -51.6944
-4.5 | -0.3187 | 0.00692 | -0.0247 | -46.0549
-4 | -0.2644 | 0.00672 | -0.0245 | -39.3452
-3.5 | -0.2103 | 0.00654 | -0.0242 | -32.156
-3 | -0.1555 | 0.00637 | -0.0241 | -24.4113
-2.5 | -0.1005 | 0.00621 | -0.0241 | -16.1836
-2 | -0.0454 | 0.0061 | -0.024 | -7.4426
-1.5 | 0.0097 | 0.00599 | -0.024 | 1.6194
-1 | 0.0642 | 0.0059 | -0.0238 | 10.8814
-0.5 | 0.1041 | 0.00456 | -0.0212 | 22.8289
0 | 0.155 | 0.0042 | -0.0204 | 36.9048
0.5 | 0.2102 | 0.00421 | -0.0203 | 49.9287
1 | 0.266 | 0.00424 | -0.0204 | 62.7358
1.5 | 0.3213 | 0.00433 | -0.0204 | 74.2032
2 | 0.3762 | 0.00446 | -0.0204 | 84.3498
2.5 | 0.4286 | 0.00479 | -0.0199 | 89.4781
3 | 0.4771 | 0.00535 | -0.0187 | 89.1776
4 | 0.5799 | 0.00606 | -0.0175 | 95.6931
4.5 | 0.6307 | 0.00642 | -0.0167 | 98.2399
5 | 0.6825 | 0.00668 | -0.0162 | 102.1707
5.5 | 0.7341 | 0.00692 | -0.0156 | 106.0838
6 | 0.7809 | 0.00737 | -0.0142 | 105.9566
6.5 | 0.8252 | 0.00786 | -0.0123 | 104.9873
7 | 0.8664 | 0.00831 | -0.0097 | 104.2599
7.5 | 0.9058 | 0.00853 | -0.0066 | 106.1899
8 | 0.9894 | 0.00909 | -0.0136 | 108.8449
8.5 | 1.0601 | 0.00962 | -0.0177 | 110.1975
9 | 1.1153 | 0.01014 | -0.0183 | 109.9901
9.5 | 1.1756 | 0.01078 | -0.0202 | 109.0538
10 | 1.223 | 0.01138 | -0.0193 | 107.4692
10.5 | 1.2585 | 0.01201 | -0.0159 | 104.7877
11 | 1.2963 | 0.01259 | -0.013 | 102.9627
11.5 | 1.3327 | 0.01326 | -0.01 | 100.5053
12 | 1.3603 | 0.01397 | -0.0054 | 97.3729
12.5 | 1.3895 | 0.01483 | -0.0016 | 93.6952
13 | 1.4163 | 0.01599 | 0.0022 | 88.5741
13.5 | 1.4491 | 0.01691 | 0.0046 | 85.6949
14 | 1.4764 | 0.01826 | 0.0074 | 80.8543
14.5 | 1.5031 | 0.01976 | 0.0098 | 76.0678
15 | 1.5295 | 0.02139 | 0.0118 | 71.5054
15.5 | 1.5518 | 0.02344 | 0.0138 | 66.2031
16 | 1.5727 | 0.0257 | 0.0155 | 61.1946
16.5 | 1.5894 | 0.02843 | 0.0171 | 55.9057
17 | 1.6022 | 0.03161 | 0.0184 | 50.6865
17.5 | 1.6115 | 0.0352 | 0.0195 | 45.7812
18 | 1.6174 | 0.03934 | 0.0202 | 41.1134
18.5 | 1.6145 | 0.0446 | 0.0205 | 36.1996
19 | 1.5791 | 0.05405 | 0.0196 | 29.2155
19.5 | 1.5812 | 0.05963 | 0.0184 | 26.5169
20 | 1.5681 | 0.06739 | 0.0163 | 23.269

## 75. Re 5M Mach 0.10 (1)
BIGFOIL.COM POLAR EXPORT
kc135b
KC-135 BL124.32 |  |  |  | Cl Max: | 1.253 | at alpha= | 11 | deg
JavaFoil+Calcfoil stall+Eppler ext transition |  |  |  | L/D Max: | 111.931 | at alpha= | 6 | deg
Re: | 5000000 |  |  | Cd Min: | 0.00449 | at alpha= | -0.5 | deg
Mach: | 0.1 |  |  | Cl=0 at alpha= | -1.375 | deg
|  |  |  | @ Cl=0.1, Cd= | 0.0046208
|  |  |  | @ Cl=0.4, Cd= | 0.0053848
|  |  |  | @ Cl=0.6, Cd= | 0.006381
alpha (deg) | Cl | Cd | Cm | Cl/Cd
-16 | -0.577 | 0.10765 | 0.005 | -5.364
-15.5 | -0.593 | 0.10202 | 0.004 | -5.816
-15 | -0.608 | 0.09783 | 0.004 | -6.211
-14.5 | -0.621 | 0.09336 | 0.003 | -6.646
-14 | -0.632 | 0.08793 | 0.003 | -7.189
-13.5 | -0.642 | 0.08317 | 0.003 | -7.722
-13 | -0.65 | 0.07782 | 0.002 | -8.359
-12.5 | -0.659 | 0.07043 | 0.002 | -9.359
-12 | -0.664 | 0.06479 | 0.001 | -10.255
-11.5 | -0.793 | 0.01231 | 0.001 | -64.44
-11 | -0.795 | 0.01106 | 0 | -71.854
-10.5 | -0.787 | 0.01086 | 0 | -72.477
-10 | -0.774 | 0.01011 | -0.001 | -76.575
-9.5 | -0.756 | 0.00968 | -0.002 | -78.094
-9 | -0.734 | 0.00973 | -0.003 | -75.374
-8.5 | -0.707 | 0.00894 | -0.004 | -79.079
-8 | -0.676 | 0.00862 | -0.005 | -78.436
-7.5 | -0.641 | 0.00872 | -0.006 | -73.455
-7 | -0.602 | 0.0082 | -0.007 | -73.382
-6.5 | -0.559 | 0.00792 | -0.008 | -70.604
-6 | -0.514 | 0.00763 | -0.009 | -67.317
-5.5 | -0.465 | 0.00769 | -0.01 | -60.47
-5 | -0.414 | 0.0072 | -0.011 | -57.54
-4.5 | -0.361 | 0.00697 | -0.011 | -51.775
-4 | -0.306 | 0.00689 | -0.012 | -44.394
-3.5 | -0.249 | 0.00666 | -0.013 | -37.476
-3 | -0.192 | 0.00652 | -0.014 | -29.429
-2.5 | -0.133 | 0.00642 | -0.015 | -20.788
-2 | -0.074 | 0.00647 | -0.016 | -11.494
-1.5 | -0.015 | 0.00629 | -0.017 | -2.351
-1 | 0.045 | 0.00606 | -0.018 | 7.433
-0.5 | 0.105 | 0.00449 | -0.019 | 23.427
0 | 0.166 | 0.0045 | -0.02 | 36.95
0.5 | 0.227 | 0.00455 | -0.021 | 49.797
1 | 0.287 | 0.00459 | -0.022 | 62.46
1.5 | 0.347 | 0.00527 | -0.023 | 65.895
2 | 0.407 | 0.0054 | -0.024 | 75.383
2.5 | 0.467 | 0.0056 | -0.025 | 83.505
3 | 0.527 | 0.00582 | -0.026 | 90.565
3.5 | 0.587 | 0.00629 | -0.027 | 93.359
4 | 0.647 | 0.00671 | -0.028 | 96.445
4.5 | 0.706 | 0.00695 | -0.029 | 101.474
5 | 0.763 | 0.00719 | -0.03 | 106.146
5.5 | 0.82 | 0.00743 | -0.031 | 110.394
6 | 0.876 | 0.00783 | -0.032 | 111.931
6.5 | 0.931 | 0.00916 | -0.033 | 101.627
7 | 0.984 | 0.00978 | -0.034 | 100.593
7.5 | 1.035 | 0.01023 | -0.035 | 101.204
8 | 1.084 | 0.01048 | -0.036 | 103.447
8.5 | 1.129 | 0.01121 | -0.037 | 100.747
9 | 1.167 | 0.01172 | -0.038 | 99.594
9.5 | 1.201 | 0.01258 | -0.039 | 95.463
10 | 1.229 | 0.01319 | -0.04 | 93.213
10.5 | 1.252 | 0.01335 | -0.041 | 93.754
11 | 1.253 | 0.01417 | -0.042 | 88.403
11.5 | 1.252 | 0.01541 | -0.042 | 81.238
12 | 1.25 | 0.01674 | -0.043 | 74.66
12.5 | 1.24 | 0.01838 | -0.043 | 67.462
13 | 1.223 | 0.02031 | -0.044 | 60.227
13.5 | 1.2 | 0.02263 | -0.045 | 53.042
14 | 1.172 | 0.02549 | -0.045 | 45.998
14.5 | 1.139 | 0.02917 | -0.045 | 39.042
15 | 1.102 | 0.03329 | -0.046 | 33.117
15.5 | 1.062 | 0.03829 | -0.046 | 27.742
16 | 1.005 | 0.05065 | -0.045 | 19.852

## 76. Re 5M Mach 0.10 (2)
BIGFOIL.COM POLAR EXPORT
kc135b
KC-135 BL124.32 |  |  |  | Cl Max: | 1.599 | at alpha= | 18 | deg
XFOIL ncrit=9 |  |  |  | L/D Max: | 109.804 | at alpha= | 8.5 | deg
Re: | 5000000 |  |  | Cd Min: | 0.07816 | at alpha= | 20 | deg
Mach: | 0.1 |  |  | Cl=0 at alpha= | -1.5886 | deg
|  |  |  | @ Cl=0.1, Cd= | 0.0047542
|  |  |  | @ Cl=0.4, Cd= | 0.0046055
|  |  |  | @ Cl=0.6, Cd= | 0.0062102
alpha (deg) | Cl | Cd | Cm | Cl/Cd
-17 | -1.161 | 0.05554 | -0.0531 | -20.9039
-16.5 | -1.1979 | 0.04544 | -0.0567 | -26.3622
-16 | -1.258 | 0.03439 | -0.0574 | -36.5804
-15.5 | -1.2537 | 0.03065 | -0.0558 | -40.9038
-15 | -1.2417 | 0.02792 | -0.0533 | -44.4735
-14.5 | -1.2341 | 0.02506 | -0.0494 | -49.2458
-14 | -1.2228 | 0.02276 | -0.0444 | -53.7258
-13.5 | -1.2082 | 0.02109 | -0.0385 | -57.2878
-13 | -1.1849 | 0.01924 | -0.0339 | -61.5852
-12.5 | -1.1515 | 0.01774 | -0.0308 | -64.9098
-12 | -1.1005 | 0.01623 | -0.0312 | -67.8065
-11.5 | -1.0339 | 0.01489 | -0.0347 | -69.4359
-11 | -0.9405 | 0.01346 | -0.044 | -69.8737
-10.5 | -0.9067 | 0.0129 | -0.0399 | -70.2868
-10 | -0.8643 | 0.01233 | -0.0375 | -70.0973
-9.5 | -0.8223 | 0.01146 | -0.0352 | -71.7539
-9 | -0.784 | 0.01023 | -0.0321 | -76.6373
-8.5 | -0.7357 | 0.00974 | -0.0308 | -75.5339
-8 | -0.6858 | 0.00932 | -0.0297 | -73.5837
-7.5 | -0.6349 | 0.00895 | -0.0288 | -70.9385
-7 | -0.5841 | 0.00855 | -0.0279 | -68.3158
-6.5 | -0.5319 | 0.0082 | -0.0272 | -64.8659
-6 | -0.4796 | 0.00789 | -0.0266 | -60.7858
-5.5 | -0.4262 | 0.0076 | -0.0261 | -56.0789
-5 | -0.374 | 0.00723 | -0.0254 | -51.7289
-4.5 | -0.3204 | 0.00694 | -0.025 | -46.1671
-4 | -0.2658 | 0.00674 | -0.0247 | -39.4362
-3.5 | -0.2113 | 0.00655 | -0.0245 | -32.2595
-3 | -0.1563 | 0.00639 | -0.0243 | -24.4601
-2.5 | -0.101 | 0.00622 | -0.0242 | -16.2379
-2 | -0.0455 | 0.00611 | -0.0242 | -7.4468
-1.5 | 0.0098 | 0.006 | -0.0241 | 1.6333
-1 | 0.0648 | 0.00591 | -0.024 | 10.9645
-0.5 | 0.105 | 0.00459 | -0.0213 | 22.8758
0 | 0.1559 | 0.00421 | -0.0205 | 37.0309
0.5 | 0.2115 | 0.00421 | -0.0204 | 50.2375
1 | 0.2675 | 0.00425 | -0.0205 | 62.9412
1.5 | 0.3231 | 0.00433 | -0.0205 | 74.6189
2 | 0.3784 | 0.00447 | -0.0205 | 84.6532
2.5 | 0.431 | 0.0048 | -0.0199 | 89.7917
3 | 0.4798 | 0.00536 | -0.0187 | 89.5149
3.5 | 0.5334 | 0.00562 | -0.0184 | 94.911
4 | 0.5829 | 0.00609 | -0.0174 | 95.7143
4.5 | 0.6341 | 0.00645 | -0.0167 | 98.3101
5 | 0.6863 | 0.0067 | -0.0161 | 102.4328
5.5 | 0.7381 | 0.00695 | -0.0155 | 106.2014
6 | 0.785 | 0.00742 | -0.014 | 105.7951
6.5 | 0.8294 | 0.00792 | -0.0119 | 104.7222
7 | 0.8709 | 0.00837 | -0.0093 | 104.0502
7.5 | 0.9101 | 0.00859 | -0.006 | 105.9488
8 | 0.995 | 0.00915 | -0.0131 | 108.7432
8.5 | 1.0662 | 0.00971 | -0.0172 | 109.8043
9 | 1.1218 | 0.01026 | -0.0177 | 109.3372
9.5 | 1.1827 | 0.01093 | -0.0196 | 108.2068
10 | 1.2277 | 0.01152 | -0.018 | 106.5712
10.5 | 1.2634 | 0.01216 | -0.0144 | 103.898
11 | 1.3013 | 0.01276 | -0.0114 | 101.9828
11.5 | 1.3342 | 0.01346 | -0.0076 | 99.1233
12 | 1.362 | 0.01425 | -0.0029 | 95.5789
12.5 | 1.3912 | 0.01522 | 0.0009 | 91.406
13 | 1.4194 | 0.0164 | 0.0044 | 86.5488
13.5 | 1.4521 | 0.01741 | 0.0069 | 83.4061
14 | 1.4783 | 0.01893 | 0.0098 | 78.093
14.5 | 1.5041 | 0.02061 | 0.0122 | 72.9791
15 | 1.5296 | 0.02244 | 0.0143 | 68.164
15.5 | 1.5504 | 0.02475 | 0.0163 | 62.6424
16 | 1.5681 | 0.02743 | 0.018 | 57.1673
16.5 | 1.5814 | 0.03058 | 0.0196 | 51.7135
17 | 1.5913 | 0.03419 | 0.0208 | 46.5428
17.5 | 1.5954 | 0.03851 | 0.0218 | 41.4282
18 | 1.599 | 0.04316 | 0.0222 | 37.0482
18.5 | 1.5868 | 0.04986 | 0.0218 | 31.8251
19 | 1.5471 | 0.06045 | 0.0198 | 25.5931
19.5 | 1.5331 | 0.06851 | 0.0175 | 22.3778
20 | 1.511 | 0.07816 | 0.014 | 19.3321

## 77. Re 5M Mach 0.25 (1)
BIGFOIL.COM POLAR EXPORT
kc135b
KC-135 BL124.32 |  |  |  | Cl Max: | 1.226 | at alpha= | 10 | deg
JavaFoil+Calcfoil stall+Eppler ext transition |  |  |  | L/D Max: | 111.792 | at alpha= | 6 | deg
Re: | 5000000 |  |  | Cd Min: | 0.00449 | at alpha= | -0.5 | deg
Mach: | 0.25 |  |  | Cl=0 at alpha= | -1.3771 | deg
|  |  |  | @ Cl=0.1, Cd= | 0.0047055
|  |  |  | @ Cl=0.4, Cd= | 0.0054179
|  |  |  | @ Cl=0.6, Cd= | 0.0063574
alpha (deg) | Cl | Cd | Cm | Cl/Cd
-14.5 | -0.319 | 0.09591 | 0.003 | -3.331
-14 | -0.366 | 0.09027 | 0.003 | -4.055
-13.5 | -0.408 | 0.08555 | 0.003 | -4.774
-13 | -0.447 | 0.08098 | 0.002 | -5.514
-12.5 | -0.481 | 0.07593 | 0.002 | -6.328
-12 | -0.51 | 0.0719 | 0.001 | -7.088
-11.5 | -0.534 | 0.0676 | 0.001 | -7.896
-11 | -0.553 | 0.0633 | 0 | -8.745
-10.5 | -0.568 | 0.05811 | 0 | -9.777
-10 | -0.699 | 0.01058 | -0.001 | -66.056
-9.5 | -0.7 | 0.01013 | -0.002 | -69.135
-9 | -0.694 | 0.01011 | -0.003 | -68.631
-8.5 | -0.68 | 0.00979 | -0.004 | -69.488
-8 | -0.66 | 0.00889 | -0.005 | -74.253
-7.5 | -0.633 | 0.00906 | -0.006 | -69.821
-7 | -0.6 | 0.0084 | -0.007 | -71.412
-6.5 | -0.562 | 0.00814 | -0.008 | -68.996
-6 | -0.519 | 0.00786 | -0.009 | -66.043
-5.5 | -0.472 | 0.00785 | -0.01 | -60.146
-5 | -0.422 | 0.00729 | -0.011 | -57.873
-4.5 | -0.369 | 0.00703 | -0.012 | -52.434
-4 | -0.313 | 0.00685 | -0.013 | -45.672
-3.5 | -0.256 | 0.00668 | -0.014 | -38.264
-3 | -0.197 | 0.00654 | -0.015 | -30.112
-2.5 | -0.137 | 0.00645 | -0.016 | -21.244
-2 | -0.076 | 0.00644 | -0.017 | -11.846
-1.5 | -0.015 | 0.0063 | -0.018 | -2.414
-1 | 0.046 | 0.00616 | -0.019 | 7.511
-0.5 | 0.108 | 0.00449 | -0.02 | 24.06
0 | 0.171 | 0.00454 | -0.021 | 37.682
0.5 | 0.233 | 0.00456 | -0.022 | 51.091
1 | 0.295 | 0.00463 | -0.023 | 63.698
1.5 | 0.357 | 0.0053 | -0.024 | 67.262
2 | 0.419 | 0.00547 | -0.025 | 76.576
2.5 | 0.48 | 0.0057 | -0.026 | 84.279
3 | 0.542 | 0.00592 | -0.027 | 91.582
3.5 | 0.603 | 0.00638 | -0.028 | 94.6
4 | 0.665 | 0.00687 | -0.029 | 96.768
4.5 | 0.725 | 0.00709 | -0.03 | 102.236
5 | 0.784 | 0.00743 | -0.031 | 105.471
5.5 | 0.842 | 0.00762 | -0.032 | 110.397
6 | 0.898 | 0.00804 | -0.033 | 111.792
6.5 | 0.954 | 0.0095 | -0.034 | 100.423
7 | 1.007 | 0.01015 | -0.035 | 99.16
7.5 | 1.058 | 0.0106 | -0.036 | 99.767
8 | 1.106 | 0.0111 | -0.037 | 99.627
8.5 | 1.148 | 0.01177 | -0.038 | 97.506
9 | 1.181 | 0.01271 | -0.039 | 92.957
9.5 | 1.208 | 0.01334 | -0.04 | 90.54
10 | 1.226 | 0.01409 | -0.041 | 87.014
10.5 | 1.214 | 0.01476 | -0.042 | 82.229
11 | 1.206 | 0.01607 | -0.042 | 75.041
11.5 | 1.188 | 0.01775 | -0.043 | 66.963
12 | 1.158 | 0.01989 | -0.043 | 58.227
12.5 | 1.116 | 0.02268 | -0.044 | 49.227
13 | 1.063 | 0.02646 | -0.044 | 40.17
13.5 | 0.999 | 0.0319 | -0.044 | 31.324
14 | 0.918 | 0.0421 | -0.043 | 21.813
14.5 | 0.795 | 0.07809 | -0.037 | 10.179
15 | 0.707 | 0.10165 | -0.032 | 6.956

## 78. Re 5M Mach 0.25 (2)
BIGFOIL.COM POLAR EXPORT
kc135b
KC-135 BL124.32 |  |  |  | Cl Max: | 1.5034 | at alpha= | 15.5 | deg
XFOIL ncrit=9 |  |  |  | L/D Max: | 108.181 | at alpha= | 8.5 | deg
Re: | 5000000 |  |  | Cd Min: | 0.14598 | at alpha= | -15.5 | deg
Mach: | 0.25 |  |  | Cl=0 at alpha= | -1.597 | deg
|  |  |  | @ Cl=0.1, Cd= | 0.0050481
|  |  |  | @ Cl=0.4, Cd= | 0.0046012
|  |  |  | @ Cl=0.6, Cd= | 0.0061972
alpha (deg) | Cl | Cd | Cm | Cl/Cd
-15.5 | -0.4089 | 0.14598 | -0.0094 | -2.8011
-15 | -0.3967 | 0.1415 | -0.0132 | -2.8035
-14.5 | -0.3944 | 0.1371 | -0.0175 | -2.8767
-14 | -0.389 | 0.13098 | -0.0209 | -2.9699
-13.5 | -0.3925 | 0.12251 | -0.0244 | -3.2038
-13 | -0.4059 | 0.11191 | -0.0282 | -3.627
-12.5 | -0.5473 | 0.11157 | -0.0197 | -4.9054
-12 | -0.5879 | 0.09289 | -0.0293 | -6.329
-11.5 | -0.6546 | 0.06759 | -0.0493 | -9.6849
-10.5 | -0.889 | 0.0199 | -0.0539 | -44.6734
-10 | -0.8631 | 0.01701 | -0.0489 | -50.7407
-9.5 | -0.8279 | 0.01468 | -0.045 | -56.3965
-9 | -0.7854 | 0.01314 | -0.042 | -59.7717
-8.5 | -0.7494 | 0.01105 | -0.0379 | -67.819
-8 | -0.7021 | 0.01016 | -0.0354 | -69.1043
-7.5 | -0.6507 | 0.0096 | -0.0337 | -67.7812
-7 | -0.5993 | 0.00905 | -0.032 | -66.221
-6.5 | -0.5462 | 0.0086 | -0.0307 | -63.5116
-6 | -0.4927 | 0.00819 | -0.0295 | -60.1587
-5.5 | -0.4382 | 0.00783 | -0.0285 | -55.9642
-5 | -0.3832 | 0.0075 | -0.0277 | -51.0933
-4.5 | -0.3297 | 0.00708 | -0.0267 | -46.5678
-4 | -0.2735 | 0.00683 | -0.0262 | -40.0439
-3.5 | -0.2168 | 0.00665 | -0.0258 | -32.6015
-3 | -0.1605 | 0.00645 | -0.0254 | -24.8837
-2.5 | -0.1034 | 0.00628 | -0.0252 | -16.465
-2 | -0.0461 | 0.00614 | -0.0251 | -7.5081
-1.5 | 0.0111 | 0.00603 | -0.025 | 1.8408
-1 | 0.0675 | 0.00594 | -0.0247 | 11.3636
-0.5 | 0.1105 | 0.00476 | -0.0222 | 23.2143
0 | 0.161 | 0.00424 | -0.021 | 37.9717
0.5 | 0.2182 | 0.00426 | -0.0209 | 51.2207
1 | 0.276 | 0.00429 | -0.0209 | 64.3357
1.5 | 0.3332 | 0.00438 | -0.0209 | 76.0731
2 | 0.3903 | 0.00453 | -0.0208 | 86.1589
2.5 | 0.4434 | 0.00492 | -0.02 | 90.122
3 | 0.4939 | 0.00548 | -0.0187 | 90.1277
3.5 | 0.549 | 0.00573 | -0.0183 | 95.8115
4 | 0.6003 | 0.0062 | -0.0171 | 96.8226
4.5 | 0.6528 | 0.00659 | -0.0161 | 99.0592
5.5 | 0.7597 | 0.00714 | -0.0144 | 106.4006
6 | 0.8071 | 0.00768 | -0.0124 | 105.0911
6.5 | 0.8506 | 0.00829 | -0.0097 | 102.6055
7 | 0.8943 | 0.00871 | -0.0068 | 102.6751
7.5 | 0.9337 | 0.00889 | -0.0028 | 105.0281
8 | 1.0258 | 0.0095 | -0.0105 | 107.9789
8.5 | 1.1002 | 0.01017 | -0.0142 | 108.1809
9 | 1.1581 | 0.01088 | -0.0143 | 106.443
9.5 | 1.2158 | 0.01162 | -0.0144 | 104.6299
10 | 1.2515 | 0.01229 | -0.0099 | 101.8308
10.5 | 1.2849 | 0.013 | -0.005 | 98.8385
11 | 1.3134 | 0.01383 | 0.0005 | 94.9675
11.5 | 1.3439 | 0.01489 | 0.0052 | 90.2552
12 | 1.3704 | 0.01636 | 0.0098 | 83.7653
12.5 | 1.4022 | 0.01771 | 0.0132 | 79.1756
13 | 1.4285 | 0.01958 | 0.0166 | 72.9571
13.5 | 1.4566 | 0.02151 | 0.0194 | 67.7173
14 | 1.4737 | 0.02442 | 0.0223 | 60.3481
14.5 | 1.4887 | 0.02768 | 0.0247 | 53.7825
15 | 1.5014 | 0.03132 | 0.0267 | 47.9374
15.5 | 1.5034 | 0.03606 | 0.0283 | 41.6916
16 | 1.5006 | 0.04159 | 0.0291 | 36.0808
16.5 | 1.4919 | 0.04817 | 0.029 | 30.9716
17 | 1.4732 | 0.05642 | 0.0276 | 26.1113
17.5 | 1.4518 | 0.06563 | 0.025 | 22.121
18 | 1.4195 | 0.07692 | 0.0207 | 18.4542
18.5 | 1.3731 | 0.0909 | 0.0144 | 15.1056
19 | 1.3228 | 0.10622 | 0.0069 | 12.4534
19.5 | 1.2721 | 0.1221 | -0.0013 | 10.4185
20 | 1.2212 | 0.13861 | -0.0103 | 8.8103

## 79. Re 5M Mach 0.50 (1)
BIGFOIL.COM POLAR EXPORT
kc135b
KC-135 BL124.32 |  |  |  | Cl Max: | 1.189 | at alpha= | 20 | deg
JavaFoil+Calcfoil stall+Eppler ext transition |  |  |  | L/D Max: | 106.309 | at alpha= | 5.5 | deg
Re: | 5000000 |  |  | Cd Min: | 0.00466 | at alpha= | -0.5 | deg
Mach: | 0.5 |  |  | Cl=0 at alpha= | -1.3768 | deg
|  |  |  | @ Cl=0.1, Cd= | 0.0051835
|  |  |  | @ Cl=0.4, Cd= | 0.0056326
|  |  |  | @ Cl=0.6, Cd= | 0.0065958
alpha (deg) | Cl | Cd | Cm | Cl/Cd
-20 | -1.017 | 0.17087 | 0.01 | -5.954
-19.5 | -0.992 | 0.15628 | 0.009 | -6.346
-19 | -0.965 | 0.14893 | 0.009 | -6.482
-18.5 | -0.938 | 0.145 | 0.008 | -6.471
-18 | -0.91 | 0.14164 | 0.008 | -6.426
-17.5 | -0.882 | 0.13817 | 0.007 | -6.383
-17 | -0.855 | 0.13238 | 0.006 | -6.456
-16.5 | -0.828 | 0.12464 | 0.006 | -6.644
-16 | -0.801 | 0.12014 | 0.005 | -6.67
-15.5 | -0.774 | 0.11547 | 0.005 | -6.707
-15 | -0.748 | 0.1122 | 0.004 | -6.662
-14.5 | -0.721 | 0.10947 | 0.004 | -6.583
-14 | -0.694 | 0.10411 | 0.003 | -6.662
-13.5 | -0.667 | 0.10112 | 0.003 | -6.593
-13 | -0.64 | 0.09623 | 0.002 | -6.651
-12.5 | -0.612 | 0.09208 | 0.002 | -6.649
-12 | -0.584 | 0.08509 | 0.001 | -6.866
-11.5 | -0.557 | 0.07862 | 0.001 | -7.09
-11 | -0.53 | 0.07213 | 0 | -7.353
-10.5 | -0.503 | 0.06649 | 0 | -7.569
-10 | -0.476 | 0.06199 | -0.001 | -7.682
-9.5 | -0.448 | 0.05849 | -0.001 | -7.666
-9 | -0.42 | 0.0643 | -0.002 | -6.539
-8.5 | -0.393 | 0.0547 | -0.002 | -7.189
-8 | -0.367 | 0.04883 | -0.003 | -7.516
-7.5 | -0.34 | 0.04446 | -0.004 | -7.657
-7 | -0.312 | 0.04287 | -0.004 | -7.286
-6.5 | -0.285 | 0.04054 | -0.005 | -7.025
-6 | -0.315 | 0.00875 | -0.01 | -36.015
-5.5 | -0.421 | 0.00868 | -0.011 | -48.46
-5 | -0.425 | 0.00804 | -0.012 | -52.841
-4.5 | -0.389 | 0.00769 | -0.013 | -50.57
-4 | -0.339 | 0.00728 | -0.014 | -46.52
-3.5 | -0.28 | 0.0071 | -0.015 | -39.481
-3 | -0.218 | 0.00691 | -0.016 | -31.491
-2.5 | -0.152 | 0.00675 | -0.018 | -22.543
-2 | -0.085 | 0.00678 | -0.019 | -12.542
-1.5 | -0.017 | 0.00667 | -0.02 | -2.543
-1 | 0.052 | 0.00638 | -0.021 | 8.099
-0.5 | 0.121 | 0.00466 | -0.022 | 25.909
0 | 0.191 | 0.00466 | -0.023 | 41.014
0.5 | 0.26 | 0.00474 | -0.024 | 54.945
1 | 0.329 | 0.00477 | -0.026 | 69.042
1.5 | 0.399 | 0.00563 | -0.027 | 70.761
2 | 0.468 | 0.00581 | -0.028 | 80.522
2.5 | 0.536 | 0.00603 | -0.029 | 88.901
3 | 0.605 | 0.00664 | -0.03 | 91.15
3.5 | 0.674 | 0.00722 | -0.031 | 93.341
4 | 0.741 | 0.00754 | -0.032 | 98.374
4.5 | 0.807 | 0.00784 | -0.034 | 103.027
5 | 0.871 | 0.00825 | -0.035 | 105.599
5.5 | 0.933 | 0.00877 | -0.036 | 106.309
6 | 0.99 | 0.01079 | -0.037 | 91.757
6.5 | 1.043 | 0.01144 | -0.038 | 91.117
7 | 1.088 | 0.01215 | -0.039 | 89.55
7.5 | 1.109 | 0.01379 | -0.04 | 80.382
8 | 1.115 | 0.01501 | -0.041 | 74.303
8.5 | 1.064 | 0.01683 | -0.042 | 63.211
9 | 0.572 | 0.07609 | -0.016 | 7.517
9.5 | 0.714 | 0.02142 | -0.043 | 33.321
10 | 0.745 | 0.02268 | -0.044 | 32.845
10.5 | 0.764 | 0.0271 | -0.044 | 28.212
11 | 0.684 | 0.08257 | -0.023 | 8.28
11.5 | 0.711 | 0.08572 | -0.024 | 8.292
12 | 0.741 | 0.08796 | -0.027 | 8.425
12.5 | 0.784 | 0.08547 | -0.034 | 9.168
13 | 0.806 | 0.098 | -0.033 | 8.221
13.5 | 0.826 | 0.10289 | -0.031 | 8.026
14 | 0.858 | 0.10541 | -0.033 | 8.142
14.5 | 0.891 | 0.10853 | -0.036 | 8.206
15 | 0.919 | 0.11498 | -0.037 | 7.997
15.5 | 0.948 | 0.12145 | -0.038 | 7.808
16 | 0.97 | 0.13554 | -0.037 | 7.153
16.5 | 0.991 | 0.12909 | -0.036 | 7.68
17 | 1.022 | 0.13272 | -0.038 | 7.702
17.5 | 1.057 | 0.134 | -0.041 | 7.887
18 | 1.089 | 0.13754 | -0.043 | 7.915
18.5 | 1.116 | 0.14399 | -0.044 | 7.751
19 | 1.136 | 0.1648 | -0.043 | 6.892
19.5 | 1.157 | 0.15417 | -0.042 | 7.506
20 | 1.189 | 0.1581 | -0.044 | 7.522

## 80. Re 5M Mach 0.50 (2)
BIGFOIL.COM POLAR EXPORT
kc135b
KC-135 BL124.32 |  |  |  | Cl Max: | 1.2355 | at alpha= | 9.5 | deg
XFOIL ncrit=9 |  |  |  | L/D Max: | 107.1 | at alpha= | 5.5 | deg
Re: | 5000000 |  |  | Cd Min: | 0.25446 | at alpha= | -20 | deg
Mach: | 0.5 |  |  | Cl=0 at alpha= | -1.6275 | deg
|  |  |  | @ Cl=0.1, Cd= | 0.0060799
|  |  |  | @ Cl=0.4, Cd= | 0.004691
|  |  |  | @ Cl=0.6, Cd= | 0.0061966
alpha (deg) | Cl | Cd | Cm | Cl/Cd
-20 | -0.7401 | 0.25446 | 0.0468 | -2.9085
-19.5 | -0.7194 | 0.24639 | 0.0418 | -2.9198
-19 | -0.6981 | 0.23879 | 0.0371 | -2.9235
-18.5 | -0.6765 | 0.23158 | 0.0327 | -2.9212
-18 | -0.6565 | 0.22319 | 0.0281 | -2.9414
-17.5 | -0.638 | 0.21403 | 0.0234 | -2.9809
-17 | -0.6191 | 0.20573 | 0.0189 | -3.0093
-16.5 | -0.5979 | 0.19922 | 0.015 | -3.0012
-16 | -0.5792 | 0.19114 | 0.0108 | -3.0302
-15.5 | -0.5612 | 0.1831 | 0.0068 | -3.065
-15 | -0.5447 | 0.17467 | 0.0027 | -3.1185
-14.5 | -0.5293 | 0.16639 | -0.0012 | -3.1811
-14 | -0.5171 | 0.15717 | -0.0053 | -3.2901
-13.5 | -0.5031 | 0.14912 | -0.009 | -3.3738
-13 | -0.4859 | 0.1425 | -0.0121 | -3.4098
-12.5 | -0.473 | 0.13468 | -0.0155 | -3.512
-12 | -0.4626 | 0.126 | -0.0196 | -3.6714
-11.5 | -0.4337 | 0.114 | -0.0315 | -3.8044
-11 | -0.3765 | 0.09731 | -0.0567 | -3.8691
-10.5 | -0.3649 | 0.08613 | -0.0668 | -4.2366
-10 | -0.3724 | 0.07578 | -0.0723 | -4.9142
-9.5 | -0.383 | 0.06402 | -0.0811 | -5.9825
-9 | -0.4148 | 0.05283 | -0.0885 | -7.8516
-8.5 | -0.4452 | 0.04556 | -0.0894 | -9.7717
-8 | -0.4948 | 0.03959 | -0.0828 | -12.4981
-7.5 | -0.518 | 0.03514 | -0.0737 | -14.741
-7 | -0.5222 | 0.02989 | -0.0661 | -17.4707
-6.5 | -0.5105 | 0.02477 | -0.0591 | -20.6096
-6 | -0.4899 | 0.01892 | -0.0521 | -25.8932
-5.5 | -0.4594 | 0.01108 | -0.0463 | -41.4621
-5 | -0.4124 | 0.00913 | -0.0414 | -45.1698
-4.5 | -0.3596 | 0.00817 | -0.0373 | -44.0147
-4 | -0.3029 | 0.00744 | -0.0342 | -40.7124
-3.5 | -0.2407 | 0.00705 | -0.0323 | -34.1418
-3 | -0.1771 | 0.00679 | -0.031 | -26.0825
-2.5 | -0.1129 | 0.00654 | -0.03 | -17.263
-2 | -0.0482 | 0.00635 | -0.0293 | -7.5906
-1.5 | 0.0165 | 0.00622 | -0.0288 | 2.6527
-1 | 0.0808 | 0.00611 | -0.0283 | 13.2242
-0.5 | 0.1446 | 0.00601 | -0.0278 | 24.0599
0 | 0.1847 | 0.00443 | -0.0234 | 41.693
0.5 | 0.2488 | 0.00439 | -0.023 | 56.6743
1 | 0.3138 | 0.00446 | -0.0228 | 70.3587
1.5 | 0.3782 | 0.0046 | -0.0224 | 82.2174
2 | 0.4405 | 0.00486 | -0.0216 | 90.6379
2.5 | 0.4952 | 0.00552 | -0.0194 | 89.7101
3 | 0.5555 | 0.00589 | -0.018 | 94.3124
3.5 | 0.615 | 0.0063 | -0.0164 | 97.619
4 | 0.6734 | 0.00674 | -0.0144 | 99.911
5 | 0.7939 | 0.00744 | -0.0104 | 106.707
5.5 | 0.8493 | 0.00793 | -0.0072 | 107.0996
6 | 0.8893 | 0.00888 | -0.0014 | 100.1464
6.5 | 0.9311 | 0.0096 | 0.0045 | 96.9896
7 | 0.9683 | 0.01005 | 0.0117 | 96.3483
7.5 | 0.9952 | 0.01042 | 0.0208 | 95.5086
8 | 1.1444 | 0.01171 | 0.0067 | 97.7284
8.5 | 1.1939 | 0.01304 | 0.0115 | 91.5567
9 | 1.2224 | 0.01491 | 0.0189 | 81.9852
9.5 | 1.2355 | 0.01814 | 0.0261 | 68.1092
10 | 1.2291 | 0.0232 | 0.0322 | 52.9784
10.5 | 1.21 | 0.02967 | 0.0366 | 40.7819
11 | 1.1825 | 0.03739 | 0.0389 | 31.6261
11.5 | 1.152 | 0.0463 | 0.0387 | 24.8812
12 | 1.1199 | 0.05656 | 0.0359 | 19.8002
12.5 | 1.0857 | 0.06822 | 0.0309 | 15.9147
13 | 1.05 | 0.08114 | 0.0242 | 12.9406
13.5 | 1.0127 | 0.0948 | 0.017 | 10.6825
14 | 0.9876 | 0.10713 | 0.0106 | 9.2187
14.5 | 0.9601 | 0.12015 | 0.0037 | 7.9908

## 81. Re 6M Mach 0.00 (1)
BIGFOIL.COM POLAR EXPORT
kc135b
KC-135 BL124.32 |  |  |  | Cl Max: | 1.271 | at alpha= | 11 | deg
JavaFoil+Calcfoil stall+Eppler ext transition |  |  |  | L/D Max: | 114.429 | at alpha= | 6 | deg
Re: | 6000000 |  |  | Cd Min: | 0.00439 | at alpha= | -0.5 | deg
Mach: | 0 |  |  | Cl=0 at alpha= | -1.375 | deg
|  |  |  | @ Cl=0.1, Cd= | 0.00452
|  |  |  | @ Cl=0.4, Cd= | 0.0053267
|  |  |  | @ Cl=0.6, Cd= | 0.0064133
alpha (deg) | Cl | Cd | Cm | Cl/Cd
-17 | -0.591 | 0.11656 | 0.005 | -5.074
-16.5 | -0.606 | 0.11062 | 0.005 | -5.475
-16 | -0.619 | 0.10586 | 0.005 | -5.85
-15.5 | -0.632 | 0.10072 | 0.004 | -6.273
-15 | -0.643 | 0.0956 | 0.004 | -6.728
-14.5 | -0.653 | 0.09095 | 0.003 | -7.183
-14 | -0.663 | 0.08541 | 0.003 | -7.758
-13.5 | -0.672 | 0.0778 | 0.003 | -8.643
-13 | -0.677 | 0.0739 | 0.002 | -9.159
-12.5 | -0.81 | 0.01325 | 0.003 | -61.078
-12 | -0.816 | 0.01217 | 0.002 | -67.032
-11.5 | -0.816 | 0.01137 | 0.001 | -71.788
-11 | -0.81 | 0.01053 | 0 | -76.91
-10.5 | -0.798 | 0.01019 | 0 | -78.363
-10 | -0.782 | 0.00976 | -0.001 | -80.189
-9.5 | -0.762 | 0.00935 | -0.002 | -81.558
-9 | -0.738 | 0.00929 | -0.003 | -79.479
-8.5 | -0.71 | 0.00863 | -0.004 | -82.269
-8 | -0.677 | 0.00833 | -0.005 | -81.321
-7.5 | -0.641 | 0.00843 | -0.006 | -76.035
-7 | -0.602 | 0.00793 | -0.007 | -75.888
-6.5 | -0.558 | 0.00763 | -0.008 | -73.236
-6 | -0.512 | 0.00746 | -0.009 | -68.677
-5.5 | -0.464 | 0.0072 | -0.01 | -64.438
-5 | -0.413 | 0.00707 | -0.01 | -58.397
-4.5 | -0.359 | 0.00671 | -0.011 | -53.602
-4 | -0.305 | 0.00663 | -0.012 | -45.952
-3.5 | -0.248 | 0.00645 | -0.013 | -38.497
-3 | -0.191 | 0.00634 | -0.014 | -30.129
-2.5 | -0.133 | 0.00624 | -0.015 | -21.294
-2 | -0.074 | 0.00623 | -0.016 | -11.883
-1.5 | -0.015 | 0.00611 | -0.017 | -2.411
-1 | 0.045 | 0.00595 | -0.018 | 7.535
-0.5 | 0.105 | 0.00439 | -0.019 | 23.818
0 | 0.166 | 0.00446 | -0.02 | 37.142
0.5 | 0.225 | 0.00445 | -0.021 | 50.655
1 | 0.285 | 0.00454 | -0.022 | 62.861
1.5 | 0.345 | 0.00518 | -0.023 | 66.739
2 | 0.405 | 0.00534 | -0.024 | 75.853
2.5 | 0.465 | 0.00552 | -0.025 | 84.234
3 | 0.525 | 0.00586 | -0.026 | 89.586
3.5 | 0.584 | 0.00636 | -0.027 | 91.905
4 | 0.644 | 0.00656 | -0.028 | 98.146
4.5 | 0.702 | 0.0068 | -0.029 | 103.276
5 | 0.76 | 0.00696 | -0.03 | 109.192
5.5 | 0.816 | 0.00721 | -0.031 | 113.166
6 | 0.872 | 0.00762 | -0.032 | 114.429
6.5 | 0.927 | 0.00889 | -0.033 | 104.231
7 | 0.979 | 0.00939 | -0.034 | 104.325
7.5 | 1.031 | 0.00983 | -0.035 | 104.887
8 | 1.08 | 0.0101 | -0.036 | 106.932
8.5 | 1.125 | 0.01108 | -0.037 | 101.562
9 | 1.164 | 0.01126 | -0.038 | 103.395
9.5 | 1.199 | 0.0118 | -0.039 | 101.6
10 | 1.228 | 0.0124 | -0.04 | 99.062
10.5 | 1.252 | 0.01324 | -0.041 | 94.576
11 | 1.271 | 0.01347 | -0.042 | 94.344
11.5 | 1.267 | 0.01427 | -0.042 | 88.776
12 | 1.263 | 0.01565 | -0.043 | 80.737
12.5 | 1.257 | 0.01706 | -0.044 | 73.694
13 | 1.246 | 0.01866 | -0.044 | 66.749
13.5 | 1.228 | 0.02059 | -0.045 | 59.651
14 | 1.204 | 0.0231 | -0.045 | 52.128
14.5 | 1.176 | 0.02613 | -0.046 | 45.021
15 | 1.145 | 0.02954 | -0.046 | 38.753
15.5 | 1.112 | 0.03329 | -0.046 | 33.388
16 | 1.068 | 0.04057 | -0.046 | 26.337

## 82. Re 6M Mach 0.00 (2)
BIGFOIL.COM POLAR EXPORT
kc135b
KC-135 BL124.32 |  |  |  | Cl Max: | 1.6367 | at alpha= | 18 | deg
XFOIL ncrit=9 |  |  |  | L/D Max: | 113.663 | at alpha= | 9 | deg
Re: | 6000000 |  |  | Cd Min: | 0.06512 | at alpha= | -20 | deg
Mach: | 0 |  |  | Cl=0 at alpha= | -1.5815 | deg
|  |  |  | @ Cl=0.1, Cd= | 0.0054457
|  |  |  | @ Cl=0.4, Cd= | 0.0047066
|  |  |  | @ Cl=0.6, Cd= | 0.006135
alpha (deg) | Cl | Cd | Cm | Cl/Cd
-20 | -1.3504 | 0.06512 | -0.0469 | -20.7371
-19.5 | -1.3858 | 0.05416 | -0.052 | -25.5871
-19 | -1.4105 | 0.0458 | -0.0546 | -30.7969
-18.5 | -1.3999 | 0.0419 | -0.0553 | -33.4105
-18 | -1.4135 | 0.03574 | -0.0556 | -39.5495
-17.5 | -1.4153 | 0.03118 | -0.0547 | -45.3913
-17 | -1.4016 | 0.02832 | -0.0534 | -49.4915
-16.5 | -1.3857 | 0.02586 | -0.0514 | -53.5847
-16 | -1.3772 | 0.023 | -0.048 | -59.8783
-15.5 | -1.3546 | 0.02141 | -0.045 | -63.2695
-15 | -1.3295 | 0.02013 | -0.0416 | -66.0457
-14.5 | -1.3083 | 0.01881 | -0.0369 | -69.5534
-14 | -1.2825 | 0.01761 | -0.0326 | -72.8279
-13.5 | -1.2507 | 0.01655 | -0.0292 | -75.571
-12.5 | -1.1585 | 0.01435 | -0.0279 | -80.7317
-12 | -1.0966 | 0.01332 | -0.0305 | -82.3273
-11.5 | -1.0016 | 0.01222 | -0.0403 | -81.964
-11 | -0.9631 | 0.01183 | -0.0373 | -81.4117
-10.5 | -0.9217 | 0.01135 | -0.0349 | -81.207
-10 | -0.876 | 0.01093 | -0.0334 | -80.1464
-9.5 | -0.8288 | 0.01048 | -0.032 | -79.084
-9 | -0.7844 | 0.00975 | -0.0302 | -80.4513
-8.5 | -0.7376 | 0.00915 | -0.0288 | -80.612
-8 | -0.6878 | 0.00875 | -0.0278 | -78.6057
-7.5 | -0.6366 | 0.00843 | -0.0272 | -75.516
-7 | -0.5851 | 0.00807 | -0.0265 | -72.5031
-6.5 | -0.5331 | 0.00777 | -0.0259 | -68.61
-6 | -0.4803 | 0.00747 | -0.0255 | -64.2972
-5.5 | -0.4272 | 0.00723 | -0.0251 | -59.0871
-5 | -0.3733 | 0.00698 | -0.0249 | -53.4814
-4.5 | -0.3202 | 0.0067 | -0.0244 | -47.791
-4 | -0.266 | 0.00651 | -0.0242 | -40.8602
-3.5 | -0.2111 | 0.00635 | -0.0241 | -33.2441
-3 | -0.1564 | 0.00618 | -0.024 | -25.3074
-2.5 | -0.1015 | 0.00605 | -0.0239 | -16.7769
-2 | -0.0462 | 0.00593 | -0.0239 | -7.7909
-1.5 | 0.009 | 0.00584 | -0.0239 | 1.5411
-1 | 0.0635 | 0.00576 | -0.0237 | 11.0243
-0.5 | 0.1146 | 0.00532 | -0.023 | 21.5414
0 | 0.1552 | 0.00414 | -0.0204 | 37.4879
0.5 | 0.2102 | 0.00412 | -0.0203 | 51.0194
1 | 0.2657 | 0.00417 | -0.0204 | 63.717
1.5 | 0.3208 | 0.00426 | -0.0204 | 75.3052
2 | 0.3752 | 0.00445 | -0.0202 | 84.3146
2.5 | 0.4245 | 0.00496 | -0.0192 | 85.5847
3 | 0.4771 | 0.00528 | -0.0187 | 90.3598
3.5 | 0.5299 | 0.00555 | -0.0184 | 95.4775
4 | 0.5797 | 0.00603 | -0.0175 | 96.136
4.5 | 0.6319 | 0.0063 | -0.017 | 100.3016
5 | 0.6843 | 0.00654 | -0.0166 | 104.633
5.5 | 0.7357 | 0.00681 | -0.0159 | 108.0323
6 | 0.7825 | 0.00733 | -0.0145 | 106.7531
6.5 | 0.8279 | 0.00783 | -0.0128 | 105.7344
7 | 0.8723 | 0.00825 | -0.0109 | 105.7333
7.5 | 0.9161 | 0.00848 | -0.0088 | 108.0307
8 | 0.96 | 0.00866 | -0.0067 | 110.8545
9 | 1.1139 | 0.0098 | -0.0178 | 113.6633
10 | 1.2283 | 0.01103 | -0.0202 | 111.3599
10.5 | 1.2681 | 0.01158 | -0.0176 | 109.5078
11 | 1.3058 | 0.01214 | -0.0147 | 107.5618
11.5 | 1.3426 | 0.01281 | -0.0118 | 104.8087
12 | 1.3723 | 0.01359 | -0.0076 | 100.9787
12.5 | 1.4021 | 0.01433 | -0.0036 | 97.8437
13 | 1.4338 | 0.01516 | -0.0004 | 94.5778
13.5 | 1.4664 | 0.01603 | 0.0023 | 91.4785
14 | 1.4947 | 0.01725 | 0.0052 | 86.6493
14.5 | 1.5226 | 0.01859 | 0.0077 | 81.9042
15 | 1.5494 | 0.0201 | 0.01 | 77.0846
15.5 | 1.573 | 0.02196 | 0.0121 | 71.6302
16 | 1.5896 | 0.02448 | 0.0143 | 64.9346
16.5 | 1.605 | 0.02724 | 0.0161 | 58.9207
17 | 1.6202 | 0.03014 | 0.0175 | 53.7558
17.5 | 1.6221 | 0.03435 | 0.019 | 47.2227
18 | 1.6367 | 0.03758 | 0.0197 | 43.5524
18.5 | 1.6265 | 0.04348 | 0.0202 | 37.408
19 | 1.6354 | 0.04776 | 0.02 | 34.242
19.5 | 1.6253 | 0.05439 | 0.0192 | 29.8823
20 | 1.6182 | 0.06111 | 0.0177 | 26.4801

## 83. Re 6M Mach 0.10 (1)
BIGFOIL.COM POLAR EXPORT
kc135b
KC-135 BL124.32 |  |  |  | Cl Max: | 1.268 | at alpha= | 11 | deg
JavaFoil+Calcfoil stall+Eppler ext transition |  |  |  | L/D Max: | 114.04 | at alpha= | 6 | deg
Re: | 6000000 |  |  | Cd Min: | 0.00441 | at alpha= | 0 | deg
Mach: | 0.1 |  |  | Cl=0 at alpha= | -1.375 | deg
|  |  |  | @ Cl=0.1, Cd= | 0.0045608
|  |  |  | @ Cl=0.4, Cd= | 0.0053383
|  |  |  | @ Cl=0.6, Cd= | 0.006362
alpha (deg) | Cl | Cd | Cm | Cl/Cd
-16.5 | -0.561 | 0.11145 | 0.005 | -5.036
-16 | -0.578 | 0.10643 | 0.005 | -5.43
-15.5 | -0.594 | 0.10019 | 0.004 | -5.929
-15 | -0.608 | 0.09629 | 0.004 | -6.315
-14.5 | -0.621 | 0.09206 | 0.003 | -6.747
-14 | -0.633 | 0.08666 | 0.003 | -7.301
-13.5 | -0.644 | 0.08074 | 0.003 | -7.978
-13 | -0.653 | 0.07549 | 0.002 | -8.647
-12.5 | -0.773 | 0.0157 | 0.003 | -49.199
-12 | -0.792 | 0.01269 | 0.002 | -62.406
-11.5 | -0.798 | 0.0116 | 0.001 | -68.789
-11 | -0.796 | 0.01061 | 0 | -75.05
-10.5 | -0.787 | 0.01027 | 0 | -76.664
-10 | -0.774 | 0.0098 | -0.001 | -78.992
-9.5 | -0.756 | 0.00974 | -0.002 | -77.654
-9 | -0.734 | 0.00949 | -0.003 | -77.32
-8.5 | -0.707 | 0.00872 | -0.004 | -81.085
-8 | -0.676 | 0.0084 | -0.005 | -80.429
-7.5 | -0.641 | 0.00849 | -0.006 | -75.439
-7 | -0.602 | 0.008 | -0.007 | -75.243
-6.5 | -0.559 | 0.0077 | -0.008 | -72.677
-6 | -0.514 | 0.00742 | -0.009 | -69.25
-5.5 | -0.465 | 0.00726 | -0.01 | -64.089
-5 | -0.414 | 0.00706 | -0.011 | -58.659
-4.5 | -0.361 | 0.00679 | -0.011 | -53.182
-4 | -0.306 | 0.00661 | -0.012 | -46.251
-3.5 | -0.249 | 0.00649 | -0.013 | -38.442
-3 | -0.192 | 0.00637 | -0.014 | -30.123
-2.5 | -0.133 | 0.00622 | -0.015 | -21.472
-2 | -0.074 | 0.0063 | -0.016 | -11.805
-1.5 | -0.015 | 0.00605 | -0.017 | -2.447
-1 | 0.045 | 0.00589 | -0.018 | 7.649
-0.5 | 0.105 | 0.00444 | -0.019 | 23.65
0 | 0.166 | 0.00441 | -0.02 | 37.729
0.5 | 0.227 | 0.0045 | -0.021 | 50.332
1 | 0.287 | 0.00448 | -0.022 | 63.979
1.5 | 0.347 | 0.00525 | -0.023 | 66.129
2 | 0.407 | 0.00535 | -0.024 | 76.176
2.5 | 0.467 | 0.00547 | -0.025 | 85.448
3 | 0.527 | 0.00594 | -0.026 | 88.759
3.5 | 0.587 | 0.00631 | -0.027 | 93.039
4 | 0.647 | 0.00655 | -0.028 | 98.725
4.5 | 0.706 | 0.0068 | -0.029 | 103.775
5 | 0.763 | 0.00703 | -0.03 | 108.576
5.5 | 0.82 | 0.00725 | -0.031 | 113.159
6 | 0.876 | 0.00768 | -0.032 | 114.04
6.5 | 0.931 | 0.0089 | -0.033 | 104.577
7 | 0.984 | 0.0095 | -0.034 | 103.517
7.5 | 1.035 | 0.00993 | -0.035 | 104.245
8 | 1.084 | 0.01016 | -0.036 | 106.685
8.5 | 1.129 | 0.01116 | -0.037 | 101.109
9 | 1.167 | 0.01135 | -0.038 | 102.838
9.5 | 1.201 | 0.01222 | -0.039 | 98.236
10 | 1.229 | 0.01254 | -0.04 | 98.002
10.5 | 1.252 | 0.01342 | -0.041 | 93.288
11 | 1.268 | 0.01354 | -0.042 | 93.614
11.5 | 1.258 | 0.01467 | -0.042 | 85.752
12 | 1.253 | 0.01602 | -0.043 | 78.188
12.5 | 1.243 | 0.01757 | -0.044 | 70.773
13 | 1.227 | 0.01934 | -0.044 | 63.444
13.5 | 1.204 | 0.02149 | -0.045 | 56.041
14 | 1.176 | 0.02416 | -0.045 | 48.679
14.5 | 1.143 | 0.02755 | -0.046 | 41.487
15 | 1.106 | 0.0315 | -0.046 | 35.12
15.5 | 1.067 | 0.03587 | -0.046 | 29.746
16 | 1.014 | 0.04592 | -0.046 | 22.089

## 84. Re 6M Mach 0.10 (2)
BIGFOIL.COM POLAR EXPORT
kc135b
KC-135 BL124.32 |  |  |  | Cl Max: | 1.6107 | at alpha= | 19 | deg
XFOIL ncrit=9 |  |  |  | L/D Max: | 113.296 | at alpha= | 9 | deg
Re: | 6000000 |  |  | Cd Min: | 0.06914 | at alpha= | -18.5 | deg
Mach: | 0.1 |  |  | Cl=0 at alpha= | -1.5829 | deg
|  |  |  | @ Cl=0.1, Cd= | 0.0055441
|  |  |  | @ Cl=0.4, Cd= | 0.004688
|  |  |  | @ Cl=0.6, Cd= | 0.0060612
alpha (deg) | Cl | Cd | Cm | Cl/Cd
-18.5 | -1.2053 | 0.06914 | -0.0461 | -17.4327
-18 | -1.3034 | 0.04966 | -0.0558 | -26.2465
-17.5 | -1.3386 | 0.04057 | -0.0579 | -32.9948
-17 | -1.3385 | 0.03581 | -0.0579 | -37.3778
-16.5 | -1.3332 | 0.03191 | -0.057 | -41.78
-16 | -1.3458 | 0.02687 | -0.054 | -50.0856
-15.5 | -1.3292 | 0.0246 | -0.0512 | -54.0325
-15 | -1.3079 | 0.02286 | -0.0479 | -57.2135
-14.5 | -1.2902 | 0.021 | -0.0435 | -61.4381
-14 | -1.2733 | 0.01946 | -0.0378 | -65.4317
-13.5 | -1.2452 | 0.01807 | -0.0337 | -68.9098
-13 | -1.2151 | 0.01669 | -0.0298 | -72.8041
-12.5 | -1.1581 | 0.0153 | -0.0314 | -75.6928
-12 | -1.1026 | 0.0141 | -0.0324 | -78.1986
-11.5 | -1.0056 | 0.01277 | -0.0424 | -78.7471
-11 | -0.966 | 0.01226 | -0.0395 | -78.7928
-10.5 | -0.925 | 0.0117 | -0.0368 | -79.0598
-10 | -0.8797 | 0.0112 | -0.035 | -78.5446
-9.5 | -0.8328 | 0.01068 | -0.0334 | -77.9775
-9 | -0.7839 | 0.01026 | -0.0322 | -76.4035
-8.5 | -0.741 | 0.00931 | -0.0298 | -79.5918
-8 | -0.6915 | 0.00885 | -0.0287 | -78.1356
-7.5 | -0.6401 | 0.00851 | -0.0279 | -75.2174
-7 | -0.5883 | 0.00813 | -0.0271 | -72.3616
-6.5 | -0.5361 | 0.00783 | -0.0265 | -68.4674
-6 | -0.4829 | 0.00752 | -0.026 | -64.2154
-5.5 | -0.4295 | 0.00726 | -0.0255 | -59.1598
-5 | -0.3754 | 0.00701 | -0.0252 | -53.5521
-4.5 | -0.3219 | 0.00672 | -0.0247 | -47.9018
-4 | -0.2674 | 0.00652 | -0.0244 | -41.0123
-3.5 | -0.2122 | 0.00637 | -0.0243 | -33.3124
-3 | -0.1572 | 0.00619 | -0.0242 | -25.3958
-2.5 | -0.1019 | 0.00605 | -0.0241 | -16.843
-2 | -0.0463 | 0.00593 | -0.0241 | -7.8078
-1.5 | 0.0092 | 0.00584 | -0.024 | 1.5753
-1 | 0.064 | 0.00577 | -0.0239 | 11.0919
-0.5 | 0.1166 | 0.00544 | -0.0233 | 21.4338
0 | 0.1561 | 0.00414 | -0.0205 | 37.7053
0.5 | 0.2114 | 0.00413 | -0.0204 | 51.1864
1 | 0.2673 | 0.00418 | -0.0205 | 63.9474
1.5 | 0.3226 | 0.00427 | -0.0204 | 75.5504
2 | 0.3773 | 0.00445 | -0.0203 | 84.7865
2.5 | 0.4269 | 0.00497 | -0.0192 | 85.8954
3 | 0.4796 | 0.0053 | -0.0187 | 90.4906
3.5 | 0.5328 | 0.00557 | -0.0184 | 95.6553
4.5 | 0.6354 | 0.00632 | -0.0169 | 100.538
5 | 0.6881 | 0.00656 | -0.0164 | 104.8933
5.5 | 0.7398 | 0.00684 | -0.0158 | 108.1579
6 | 0.7865 | 0.00738 | -0.0143 | 106.5718
6.5 | 0.8318 | 0.00791 | -0.0124 | 105.158
7 | 0.8769 | 0.00831 | -0.0105 | 105.5235
7.5 | 0.9209 | 0.00853 | -0.0083 | 107.9601
8 | 0.9647 | 0.00871 | -0.006 | 110.7577
9 | 1.1205 | 0.00989 | -0.0172 | 113.2963
10 | 1.2359 | 0.01119 | -0.0195 | 110.4468
10.5 | 1.2736 | 0.01171 | -0.0162 | 108.7617
11 | 1.311 | 0.01232 | -0.0131 | 106.4123
11.5 | 1.3471 | 0.01305 | -0.0099 | 103.2261
12 | 1.3733 | 0.01385 | -0.0048 | 99.1552
12.5 | 1.4056 | 0.0146 | -0.0013 | 96.274
13 | 1.4374 | 0.01552 | 0.002 | 92.616
13.5 | 1.4697 | 0.01649 | 0.0047 | 89.1267
14 | 1.4972 | 0.01785 | 0.0077 | 83.8768
14.5 | 1.5242 | 0.01936 | 0.0103 | 78.7293
15 | 1.5502 | 0.02107 | 0.0125 | 73.5738
15.5 | 1.5723 | 0.02318 | 0.0147 | 67.83
16 | 1.5803 | 0.02654 | 0.0172 | 59.5441
16.5 | 1.5919 | 0.0298 | 0.019 | 53.4195
17 | 1.6019 | 0.03337 | 0.0204 | 48.0042
17.5 | 1.6091 | 0.03733 | 0.0214 | 43.1047
18 | 1.608 | 0.04238 | 0.0219 | 37.9424
18.5 | 1.6072 | 0.04776 | 0.0217 | 33.6516
19 | 1.6107 | 0.05292 | 0.0211 | 30.4365
19.5 | 1.5952 | 0.0607 | 0.0195 | 26.2801
20 | 1.581 | 0.0687 | 0.0173 | 23.0131

## 85. Re 6M Mach 0.25 (1)
BIGFOIL.COM POLAR EXPORT
kc135b
KC-135 BL124.32 |  |  |  | Cl Max: | 1.226 | at alpha= | 10 | deg
JavaFoil+Calcfoil stall+Eppler ext transition |  |  |  | L/D Max: | 113.991 | at alpha= | 6 | deg
Re: | 6000000 |  |  | Cd Min: | 0.00446 | at alpha= | 0 | deg
Mach: | 0.25 |  |  | Cl=0 at alpha= | -1.3771 | deg
|  |  |  | @ Cl=0.1, Cd= | 0.0046648
|  |  |  | @ Cl=0.4, Cd= | 0.0053647
|  |  |  | @ Cl=0.6, Cd= | 0.0064408
alpha (deg) | Cl | Cd | Cm | Cl/Cd
-14.5 | -0.32 | 0.09492 | 0.003 | -3.367
-14 | -0.366 | 0.08977 | 0.003 | -4.081
-13.5 | -0.409 | 0.0845 | 0.003 | -4.836
-13 | -0.447 | 0.08033 | 0.002 | -5.563
-12.5 | -0.481 | 0.07556 | 0.002 | -6.364
-12 | -0.51 | 0.07104 | 0.001 | -7.181
-11.5 | -0.535 | 0.06688 | 0.001 | -7.995
-11 | -0.555 | 0.06205 | 0 | -8.943
-10.5 | -0.684 | 0.01123 | -0.001 | -60.948
-10 | -0.699 | 0.0103 | -0.001 | -67.883
-9.5 | -0.7 | 0.01016 | -0.002 | -68.943
-9 | -0.694 | 0.00984 | -0.003 | -70.47
-8.5 | -0.68 | 0.00909 | -0.004 | -74.814
-8 | -0.66 | 0.00865 | -0.005 | -76.258
-7.5 | -0.633 | 0.00876 | -0.006 | -72.208
-7 | -0.6 | 0.00818 | -0.007 | -73.348
-6.5 | -0.562 | 0.00785 | -0.008 | -71.596
-6 | -0.519 | 0.00793 | -0.009 | -65.422
-5.5 | -0.472 | 0.00738 | -0.01 | -63.942
-5 | -0.422 | 0.00709 | -0.011 | -59.504
-4.5 | -0.369 | 0.00684 | -0.012 | -53.874
-4 | -0.313 | 0.00667 | -0.013 | -46.952
-3.5 | -0.256 | 0.00652 | -0.014 | -39.185
-3 | -0.197 | 0.0064 | -0.015 | -30.772
-2.5 | -0.137 | 0.0063 | -0.016 | -21.725
-2 | -0.076 | 0.00629 | -0.017 | -12.131
-1.5 | -0.015 | 0.00615 | -0.018 | -2.473
-1 | 0.046 | 0.00598 | -0.019 | 7.738
-0.5 | 0.108 | 0.00447 | -0.02 | 24.141
0 | 0.171 | 0.00446 | -0.021 | 38.344
0.5 | 0.233 | 0.00453 | -0.022 | 51.401
1 | 0.295 | 0.00512 | -0.023 | 57.598
1.5 | 0.357 | 0.00533 | -0.024 | 66.902
2 | 0.419 | 0.00538 | -0.025 | 77.749
2.5 | 0.48 | 0.00559 | -0.026 | 85.878
3 | 0.542 | 0.00607 | -0.027 | 89.259
3.5 | 0.603 | 0.00646 | -0.028 | 93.438
4 | 0.665 | 0.00672 | -0.029 | 98.941
4.5 | 0.725 | 0.00697 | -0.03 | 103.919
5 | 0.784 | 0.00725 | -0.031 | 108.057
5.5 | 0.842 | 0.00744 | -0.032 | 113.212
6 | 0.898 | 0.00788 | -0.033 | 113.991
6.5 | 0.954 | 0.00921 | -0.034 | 103.519
7 | 1.007 | 0.00984 | -0.035 | 102.334
7.5 | 1.058 | 0.01028 | -0.036 | 102.874
8 | 1.106 | 0.01079 | -0.037 | 102.51
8.5 | 1.148 | 0.0114 | -0.038 | 100.688
9 | 1.181 | 0.01201 | -0.039 | 98.332
9.5 | 1.208 | 0.01293 | -0.04 | 93.37
10 | 1.226 | 0.01337 | -0.041 | 91.729
10.5 | 1.219 | 0.01437 | -0.042 | 84.818
11 | 1.209 | 0.01545 | -0.042 | 78.215
11.5 | 1.191 | 0.01696 | -0.043 | 70.209
12 | 1.162 | 0.01894 | -0.044 | 61.329
12.5 | 1.12 | 0.02154 | -0.044 | 52.013
13 | 1.067 | 0.02504 | -0.044 | 42.617
13.5 | 1.003 | 0.03 | -0.044 | 33.442
14 | 0.927 | 0.03798 | -0.044 | 24.416
14.5 | 0.808 | 0.06829 | -0.039 | 11.837
15 | 0.713 | 0.09522 | -0.034 | 7.488

## 86. Re 6M Mach 0.25 (2)
BIGFOIL.COM POLAR EXPORT
kc135b
KC-135 BL124.32 |  |  |  | Cl Max: | 1.5363 | at alpha= | 15.5 | deg
XFOIL ncrit=9 |  |  |  | L/D Max: | 110.268 | at alpha= | 9 | deg
Re: | 6000000 |  |  | Cd Min: | 0.1742 | at alpha= | -16 | deg
Mach: | 0.25 |  |  | Cl=0 at alpha= | -1.589 | deg
|  |  |  | @ Cl=0.1, Cd= | 0.0057054
|  |  |  | @ Cl=0.4, Cd= | 0.0046277
|  |  |  | @ Cl=0.6, Cd= | 0.0061505
alpha (deg) | Cl | Cd | Cm | Cl/Cd
-16 | -0.5805 | 0.1742 | 0.0083 | -3.3324
-15.5 | -0.5719 | 0.16543 | 0.0044 | -3.4571
-15 | -0.5686 | 0.15512 | 0.0001 | -3.6655
-14.5 | -0.5697 | 0.14437 | -0.0044 | -3.9461
-14 | -0.5448 | 0.14164 | -0.0062 | -3.8464
-13.5 | -0.5744 | 0.12365 | -0.0136 | -4.6454
-13 | -0.5844 | 0.11201 | -0.019 | -5.2174
-12.5 | -0.6061 | 0.098 | -0.0263 | -6.1847
-12 | -0.7186 | 0.06416 | -0.0521 | -11.2001
-11.5 | -0.7489 | 0.0556 | -0.0564 | -13.4694
-11 | -0.9477 | 0.01888 | -0.0554 | -50.196
-10.5 | -0.9226 | 0.01637 | -0.05 | -56.3592
-10 | -0.8861 | 0.01443 | -0.0461 | -61.4068
-9.5 | -0.8453 | 0.01285 | -0.0427 | -65.7821
-9 | -0.799 | 0.01182 | -0.04 | -67.5973
-8.5 | -0.7509 | 0.01094 | -0.0377 | -68.638
-8 | -0.7073 | 0.00973 | -0.0346 | -72.6927
-7.5 | -0.6578 | 0.00905 | -0.0325 | -72.6851
-7 | -0.6051 | 0.00856 | -0.031 | -70.6893
-6.5 | -0.5512 | 0.00816 | -0.0298 | -67.549
-6 | -0.4969 | 0.00779 | -0.0288 | -63.7869
-5.5 | -0.4419 | 0.00745 | -0.0279 | -59.3154
-5 | -0.3865 | 0.00716 | -0.0271 | -53.9804
-4.5 | -0.3306 | 0.00688 | -0.0265 | -48.0523
-4 | -0.2751 | 0.00661 | -0.0259 | -41.6188
-3.5 | -0.2184 | 0.00643 | -0.0255 | -33.9658
-3 | -0.1614 | 0.00624 | -0.0253 | -25.8654
-2.5 | -0.1043 | 0.00609 | -0.0251 | -17.1264
-2 | -0.0471 | 0.00597 | -0.0249 | -7.8894
-1.5 | 0.0102 | 0.00587 | -0.0248 | 1.7376
-1 | 0.0669 | 0.0058 | -0.0247 | 11.5345
-0.5 | 0.1229 | 0.00564 | -0.0244 | 21.7908
0 | 0.1614 | 0.00418 | -0.0211 | 38.6124
0.5 | 0.2181 | 0.00416 | -0.0209 | 52.4279
1 | 0.2759 | 0.00421 | -0.0209 | 65.5344
1.5 | 0.3328 | 0.00433 | -0.0208 | 76.8591
2 | 0.3889 | 0.0045 | -0.0206 | 86.4222
2.5 | 0.4393 | 0.00508 | -0.0193 | 86.4764
3 | 0.4938 | 0.00538 | -0.0187 | 91.7844
3.5 | 0.5487 | 0.00567 | -0.0182 | 96.7725
4 | 0.5999 | 0.00615 | -0.0171 | 97.5447
4.5 | 0.6544 | 0.00643 | -0.0164 | 101.7729
5 | 0.7087 | 0.0067 | -0.0157 | 105.7761
5.5 | 0.7617 | 0.00701 | -0.0148 | 108.6591
6 | 0.8089 | 0.0076 | -0.0127 | 106.4342
6.5 | 0.8538 | 0.00823 | -0.0103 | 103.7424
7 | 0.9012 | 0.00859 | -0.0081 | 104.9127
7.5 | 0.9462 | 0.00885 | -0.0054 | 106.9153
8 | 0.9893 | 0.00901 | -0.0021 | 109.8002
9 | 1.1523 | 0.01045 | -0.0128 | 110.2679
9.5 | 1.2154 | 0.01121 | -0.014 | 108.4211
10 | 1.2627 | 0.01186 | -0.0118 | 106.4671
10.5 | 1.2998 | 0.01256 | -0.0076 | 103.4873
11 | 1.3258 | 0.0134 | -0.0014 | 98.9403
11.5 | 1.3564 | 0.01438 | 0.0035 | 94.3255
12 | 1.3894 | 0.01544 | 0.0074 | 89.987
12.5 | 1.4218 | 0.01668 | 0.011 | 85.2398
13 | 1.4499 | 0.01834 | 0.0147 | 79.0567
13.5 | 1.4784 | 0.02014 | 0.0177 | 73.4062
14 | 1.4988 | 0.0227 | 0.0208 | 66.0264
14.5 | 1.5169 | 0.02561 | 0.0234 | 59.2308
15 | 1.5314 | 0.029 | 0.0256 | 52.8069
15.5 | 1.5363 | 0.03336 | 0.0276 | 46.0522
16 | 1.5133 | 0.04052 | 0.0289 | 37.347
16.5 | 1.4995 | 0.04753 | 0.0289 | 31.5485
17 | 1.4887 | 0.05483 | 0.0278 | 27.1512
17.5 | 1.4633 | 0.06445 | 0.0251 | 22.7044
18 | 1.4444 | 0.07385 | 0.0219 | 19.5586
18.5 | 1.3892 | 0.08888 | 0.0151 | 15.6301
19 | 1.3243 | 0.10642 | 0.0064 | 12.4441
19.5 | 1.2742 | 0.12224 | -0.0018 | 10.4238
20 | 1.2315 | 0.13735 | -0.01 | 8.9661

## 87. Re 6M Mach 0.50 (1)
BIGFOIL.COM POLAR EXPORT
kc135b
KC-135 BL124.32 |  |  |  | Cl Max: | 1.193 | at alpha= | 20 | deg
JavaFoil+Calcfoil stall+Eppler ext transition |  |  |  | L/D Max: | 108.673 | at alpha= | 5 | deg
Re: | 6000000 |  |  | Cd Min: | 0.00457 | at alpha= | -0.5 | deg
Mach: | 0.5 |  |  | Cl=0 at alpha= | -1.3768 | deg
|  |  |  | @ Cl=0.1, Cd= | 0.0050722
|  |  |  | @ Cl=0.4, Cd= | 0.0055627
|  |  |  | @ Cl=0.6, Cd= | 0.0067114
alpha (deg) | Cl | Cd | Cm | Cl/Cd
-20 | -1.018 | 0.16901 | 0.01 | -6.021
-19.5 | -0.992 | 0.15658 | 0.009 | -6.336
-19 | -0.966 | 0.14791 | 0.009 | -6.529
-18.5 | -0.939 | 0.1422 | 0.008 | -6.602
-18 | -0.911 | 0.13782 | 0.008 | -6.61
-17.5 | -0.883 | 0.13474 | 0.007 | -6.552
-17 | -0.855 | 0.13144 | 0.006 | -6.504
-16.5 | -0.828 | 0.12178 | 0.006 | -6.801
-16 | -0.801 | 0.11748 | 0.005 | -6.822
-15.5 | -0.775 | 0.11524 | 0.005 | -6.722
-15 | -0.748 | 0.10856 | 0.004 | -6.888
-14.5 | -0.721 | 0.10607 | 0.004 | -6.796
-14 | -0.694 | 0.10329 | 0.003 | -6.718
-13.5 | -0.667 | 0.10011 | 0.003 | -6.661
-13 | -0.64 | 0.09588 | 0.002 | -6.677
-12.5 | -0.613 | 0.08997 | 0.002 | -6.809
-12 | -0.585 | 0.08374 | 0.001 | -6.983
-11.5 | -0.558 | 0.07609 | 0.001 | -7.333
-11 | -0.531 | 0.07108 | 0 | -7.471
-10.5 | -0.504 | 0.06541 | 0 | -7.705
-10 | -0.477 | 0.06126 | -0.001 | -7.785
-9.5 | -0.449 | 0.05766 | -0.001 | -7.792
-9 | -0.421 | 0.06298 | -0.002 | -6.677
-8.5 | -0.393 | 0.05354 | -0.002 | -7.346
-8 | -0.367 | 0.04869 | -0.003 | -7.545
-7.5 | -0.341 | 0.04357 | -0.004 | -7.831
-7 | -0.313 | 0.04278 | -0.004 | -7.308
-6.5 | -0.285 | 0.04001 | -0.005 | -7.126
-6 | -0.315 | 0.00883 | -0.01 | -35.67
-5.5 | -0.421 | 0.00816 | -0.011 | -51.59
-5 | -0.425 | 0.00782 | -0.012 | -54.275
-4.5 | -0.389 | 0.00748 | -0.013 | -51.986
-4 | -0.339 | 0.00708 | -0.014 | -47.805
-3.5 | -0.28 | 0.0069 | -0.015 | -40.651
-3 | -0.218 | 0.00674 | -0.016 | -32.278
-2.5 | -0.152 | 0.00658 | -0.018 | -23.118
-2 | -0.085 | 0.00661 | -0.019 | -12.875
-1.5 | -0.017 | 0.0065 | -0.02 | -2.611
-1 | 0.052 | 0.00622 | -0.021 | 8.307
-0.5 | 0.121 | 0.00457 | -0.022 | 26.392
0 | 0.191 | 0.00461 | -0.023 | 41.461
0.5 | 0.26 | 0.00464 | -0.024 | 56.035
1 | 0.329 | 0.00545 | -0.026 | 60.482
1.5 | 0.399 | 0.00556 | -0.027 | 71.735
2 | 0.468 | 0.00575 | -0.028 | 81.359
2.5 | 0.536 | 0.00609 | -0.029 | 88.07
3 | 0.605 | 0.00676 | -0.03 | 89.534
3.5 | 0.674 | 0.00703 | -0.031 | 95.823
4 | 0.741 | 0.0074 | -0.032 | 100.252
4.5 | 0.807 | 0.00771 | -0.034 | 104.738
5 | 0.871 | 0.00802 | -0.035 | 108.673
5.5 | 0.933 | 0.00862 | -0.036 | 108.209
6 | 0.99 | 0.01046 | -0.037 | 94.649
6.5 | 1.043 | 0.01112 | -0.038 | 93.813
7 | 1.088 | 0.01177 | -0.039 | 92.407
7.5 | 1.122 | 0.01271 | -0.04 | 88.264
8 | 1.119 | 0.01445 | -0.041 | 77.451
8.5 | 1.066 | 0.01622 | -0.042 | 65.738
9 | 0.572 | 0.07275 | -0.017 | 7.862
9.5 | 0.716 | 0.02043 | -0.043 | 35.063
10 | 0.747 | 0.02139 | -0.044 | 34.931
10.5 | 0.767 | 0.02615 | -0.044 | 29.35
11 | 0.692 | 0.07162 | -0.029 | 9.659
11.5 | 0.714 | 0.08011 | -0.026 | 8.914
12 | 0.746 | 0.08461 | -0.029 | 8.813
12.5 | 0.789 | 0.08127 | -0.035 | 9.702
13 | 0.808 | 0.09505 | -0.034 | 8.498
13.5 | 0.828 | 0.10002 | -0.031 | 8.277
14 | 0.861 | 0.10148 | -0.035 | 8.488
14.5 | 0.894 | 0.10426 | -0.037 | 8.579
15 | 0.922 | 0.11085 | -0.038 | 8.321
15.5 | 0.95 | 0.11872 | -0.039 | 8.001
16 | 0.97 | 0.13415 | -0.037 | 7.232
16.5 | 0.995 | 0.12513 | -0.037 | 7.948
17 | 1.027 | 0.12804 | -0.039 | 8.02
17.5 | 1.061 | 0.12933 | -0.042 | 8.204
18 | 1.091 | 0.13356 | -0.043 | 8.166
18.5 | 1.118 | 0.1411 | -0.044 | 7.922
19 | 1.137 | 0.16293 | -0.043 | 6.978
19.5 | 1.159 | 0.15143 | -0.042 | 7.652
20 | 1.193 | 0.15284 | -0.045 | 7.808

## 88. Re 6M Mach 0.50 (2)
BIGFOIL.COM POLAR EXPORT
kc135b
KC-135 BL124.32 |  |  |  | Cl Max: | 1.2528 | at alpha= | 9.5 | deg
XFOIL ncrit=9 |  |  |  | L/D Max: | 109.574 | at alpha= | 5 | deg
Re: | 6000000 |  |  | Cd Min: | 0.25561 | at alpha= | -20 | deg
Mach: | 0.5 |  |  | Cl=0 at alpha= | -1.6219 | deg
|  |  |  | @ Cl=0.1, Cd= | 0.0059289
|  |  |  | @ Cl=0.4, Cd= | 0.0046927
|  |  |  | @ Cl=0.6, Cd= | 0.0060902
alpha (deg) | Cl | Cd | Cm | Cl/Cd
-20 | -0.7415 | 0.25561 | 0.0475 | -2.9009
-19.5 | -0.7217 | 0.24592 | 0.0424 | -2.9347
-19 | -0.7013 | 0.23787 | 0.0375 | -2.9482
-18.5 | -0.6794 | 0.23102 | 0.0331 | -2.9409
-18 | -0.6591 | 0.2229 | 0.0285 | -2.9569
-17.5 | -0.6393 | 0.21475 | 0.024 | -2.9769
-17 | -0.6201 | 0.20657 | 0.0196 | -3.0019
-16.5 | -0.6023 | 0.19791 | 0.0152 | -3.0433
-16 | -0.5831 | 0.19021 | 0.0111 | -3.0656
-15.5 | -0.5644 | 0.18258 | 0.0071 | -3.0912
-15 | -0.5471 | 0.17455 | 0.0031 | -3.1343
-14.5 | -0.5315 | 0.16638 | -0.0007 | -3.1945
-14 | -0.5189 | 0.15719 | -0.0048 | -3.3011
-13.5 | -0.5063 | 0.14845 | -0.0087 | -3.4106
-13 | -0.4928 | 0.14093 | -0.0122 | -3.4968
-12.5 | -0.4772 | 0.13388 | -0.0155 | -3.5644
-12 | -0.4523 | 0.12272 | -0.0252 | -3.6856
-11.5 | -0.3914 | 0.1068 | -0.0494 | -3.6648
-11 | -0.3671 | 0.09462 | -0.0628 | -3.8797
-10.5 | -0.367 | 0.08554 | -0.0675 | -4.2904
-10 | -0.3739 | 0.07524 | -0.0732 | -4.9694
-9.5 | -0.3866 | 0.06293 | -0.0825 | -6.1433
-8.5 | -0.4553 | 0.04484 | -0.0899 | -10.1539
-8 | -0.495 | 0.03953 | -0.083 | -12.5221
-7 | -0.5244 | 0.0294 | -0.066 | -17.8367
-6.5 | -0.5256 | 0.02275 | -0.0574 | -23.1033
-6 | -0.5004 | 0.017 | -0.0509 | -29.4353
-5.5 | -0.4669 | 0.01025 | -0.0454 | -45.5512
-5 | -0.4197 | 0.00861 | -0.0403 | -48.7456
-4.5 | -0.3641 | 0.00778 | -0.0366 | -46.7995
-4 | -0.3047 | 0.00723 | -0.0339 | -42.1438
-3.5 | -0.243 | 0.0068 | -0.0319 | -35.7353
-3 | -0.1787 | 0.00654 | -0.0307 | -27.3242
-2.5 | -0.1141 | 0.00633 | -0.0298 | -18.0253
-2 | -0.0493 | 0.00616 | -0.0292 | -8.0032
-1.5 | 0.0159 | 0.00603 | -0.0287 | 2.6368
-1 | 0.08 | 0.00596 | -0.0282 | 13.4228
-0.5 | 0.1443 | 0.00586 | -0.0278 | 24.6246
0 | 0.1855 | 0.00436 | -0.0235 | 42.5459
0.5 | 0.2489 | 0.00429 | -0.023 | 58.0186
1 | 0.3136 | 0.00436 | -0.0227 | 71.9266
1.5 | 0.3774 | 0.00452 | -0.0222 | 83.4956
2 | 0.4363 | 0.00497 | -0.0209 | 87.7867
2.5 | 0.4945 | 0.00543 | -0.0193 | 91.0681
3 | 0.5555 | 0.0058 | -0.018 | 95.7759
3.5 | 0.6153 | 0.00619 | -0.0165 | 99.4023
4 | 0.6748 | 0.0066 | -0.0147 | 102.2424
4.5 | 0.7361 | 0.00691 | -0.013 | 106.5268
5 | 0.7966 | 0.00727 | -0.0109 | 109.5736
5.5 | 0.8516 | 0.0078 | -0.0076 | 109.1795
6 | 0.8913 | 0.00878 | -0.0017 | 101.5148
6.5 | 0.9389 | 0.00939 | 0.0033 | 99.9894
7 | 0.9804 | 0.00983 | 0.0097 | 99.7355
7.5 | 1.0165 | 0.01033 | 0.0172 | 98.4027
8 | 1.0699 | 0.01079 | 0.0214 | 99.1566
9 | 1.2393 | 0.01418 | 0.0174 | 87.3977
9.5 | 1.2528 | 0.01725 | 0.0252 | 72.6261
10 | 1.2456 | 0.02223 | 0.0317 | 56.0324
10.5 | 1.2259 | 0.02866 | 0.0363 | 42.7739
11 | 1.1979 | 0.03634 | 0.0389 | 32.9637
11.5 | 1.1667 | 0.04518 | 0.0389 | 25.8234
12 | 1.1282 | 0.05589 | 0.036 | 20.1861
12.5 | 1.0913 | 0.06775 | 0.0309 | 16.1077
13 | 1.0569 | 0.08051 | 0.0243 | 13.1276
13.5 | 1.0224 | 0.09385 | 0.0173 | 10.894
14 | 0.9965 | 0.10628 | 0.0109 | 9.3762
14.5 | 0.97 | 0.11912 | 0.0041 | 8.143

## 89. Re 7M Mach 0.00 (1)
BIGFOIL.COM POLAR EXPORT
kc135b
KC-135 BL124.32 |  |  |  | Cl Max: | 1.284 | at alpha= | 11.5 | deg
JavaFoil+Calcfoil stall+Eppler ext transition |  |  |  | L/D Max: | 116.255 | at alpha= | 6 | deg
Re: | 7000000 |  |  | Cd Min: | 0.00436 | at alpha= | 0 | deg
Mach: | 0 |  |  | Cl=0 at alpha= | -1.375 | deg
|  |  |  | @ Cl=0.1, Cd= | 0.0045183
|  |  |  | @ Cl=0.4, Cd= | 0.0052467
|  |  |  | @ Cl=0.6, Cd= | 0.006284
alpha (deg) | Cl | Cd | Cm | Cl/Cd
-17 | -0.592 | 0.11488 | 0.006 | -5.153
-16.5 | -0.606 | 0.10926 | 0.005 | -5.551
-16 | -0.62 | 0.10397 | 0.005 | -5.966
-15.5 | -0.633 | 0.09877 | 0.004 | -6.41
-15 | -0.645 | 0.09373 | 0.004 | -6.879
-14.5 | -0.655 | 0.08905 | 0.004 | -7.356
-14 | -0.664 | 0.08345 | 0.003 | -7.961
-13.5 | -0.681 | 0.07125 | 0.003 | -9.551
-13 | -0.688 | 0.06554 | 0.003 | -10.492
-12.5 | -0.806 | 0.01358 | 0.003 | -59.349
-12 | -0.817 | 0.01182 | 0.002 | -69.146
-11.5 | -0.817 | 0.01108 | 0.001 | -73.801
-11 | -0.81 | 0.00998 | 0 | -81.163
-10.5 | -0.798 | 0.0099 | 0 | -80.671
-10 | -0.782 | 0.00948 | -0.001 | -82.552
-9.5 | -0.762 | 0.00913 | -0.002 | -83.462
-9 | -0.738 | 0.00908 | -0.003 | -81.316
-8.5 | -0.71 | 0.00843 | -0.004 | -84.196
-8 | -0.677 | 0.00811 | -0.005 | -83.516
-7.5 | -0.641 | 0.00821 | -0.006 | -78.142
-7 | -0.602 | 0.00775 | -0.007 | -77.653
-6.5 | -0.559 | 0.0077 | -0.008 | -72.529
-6 | -0.512 | 0.00727 | -0.009 | -70.451
-5.5 | -0.464 | 0.00703 | -0.01 | -65.915
-5 | -0.413 | 0.00689 | -0.01 | -59.869
-4.5 | -0.359 | 0.00658 | -0.011 | -54.602
-4 | -0.305 | 0.00651 | -0.012 | -46.76
-3.5 | -0.248 | 0.00631 | -0.013 | -39.354
-3 | -0.191 | 0.00619 | -0.014 | -30.846
-2.5 | -0.133 | 0.00613 | -0.015 | -21.674
-2 | -0.074 | 0.00611 | -0.016 | -12.1
-1.5 | -0.015 | 0.00596 | -0.017 | -2.47
-1 | 0.045 | 0.00582 | -0.018 | 7.704
-0.5 | 0.105 | 0.0044 | -0.019 | 23.789
0 | 0.166 | 0.00436 | -0.02 | 37.955
0.5 | 0.225 | 0.00445 | -0.021 | 50.682
1 | 0.285 | 0.00504 | -0.022 | 56.582
1.5 | 0.345 | 0.00521 | -0.023 | 66.319
2 | 0.405 | 0.00525 | -0.024 | 77.167
2.5 | 0.465 | 0.00557 | -0.025 | 83.518
3 | 0.525 | 0.00587 | -0.026 | 89.414
3.5 | 0.584 | 0.00622 | -0.027 | 93.941
4 | 0.644 | 0.00646 | -0.028 | 99.695
4.5 | 0.702 | 0.00665 | -0.029 | 105.597
5 | 0.76 | 0.00682 | -0.03 | 111.402
5.5 | 0.816 | 0.00715 | -0.031 | 114.22
6 | 0.872 | 0.0075 | -0.032 | 116.255
6.5 | 0.927 | 0.00866 | -0.033 | 107.012
7 | 0.979 | 0.00919 | -0.034 | 106.635
7.5 | 1.031 | 0.00962 | -0.035 | 107.19
8 | 1.08 | 0.00985 | -0.036 | 109.693
8.5 | 1.125 | 0.01079 | -0.037 | 104.311
9 | 1.164 | 0.01096 | -0.038 | 106.209
9.5 | 1.199 | 0.0115 | -0.039 | 104.234
10 | 1.228 | 0.01207 | -0.04 | 101.792
10.5 | 1.252 | 0.01265 | -0.041 | 99.021
11 | 1.271 | 0.01346 | -0.042 | 94.409
11.5 | 1.284 | 0.0137 | -0.043 | 93.681
12 | 1.267 | 0.01503 | -0.043 | 84.256
12.5 | 1.26 | 0.01645 | -0.044 | 76.569
13 | 1.249 | 0.01794 | -0.044 | 69.619
13.5 | 1.231 | 0.01973 | -0.045 | 62.405
14 | 1.208 | 0.02209 | -0.045 | 54.676
14.5 | 1.18 | 0.02497 | -0.046 | 47.248
15 | 1.148 | 0.02815 | -0.046 | 40.786
15.5 | 1.114 | 0.03201 | -0.047 | 34.807
16 | 1.073 | 0.03823 | -0.047 | 28.064
16.5 | 1.036 | 0.0428 | -0.047 | 24.198

## 90. Re 7M Mach 0.00 (2)
BIGFOIL.COM POLAR EXPORT
kc135b
KC-135 BL124.32 |  |  |  | Cl Max: | 1.6728 | at alpha= | 19 | deg
XFOIL ncrit=9 |  |  |  | L/D Max: | 117.071 | at alpha= | 9 | deg
Re: | 7000000 |  |  | Cd Min: | 0.05554 | at alpha= | 20 | deg
Mach: | 0 |  |  | Cl=0 at alpha= | -1.5745 | deg
|  |  |  | @ Cl=0.1, Cd= | 0.0055579
|  |  |  | @ Cl=0.4, Cd= | 0.0046605
|  |  |  | @ Cl=0.6, Cd= | 0.006049
alpha (deg) | Cl | Cd | Cm | Cl/Cd
-20 | -1.491 | 0.0474 | -0.0541 | -31.4557
-19.5 | -1.4988 | 0.04153 | -0.0552 | -36.0896
-19 | -1.5016 | 0.03648 | -0.0554 | -41.1623
-18.5 | -1.4874 | 0.03331 | -0.0551 | -44.6533
-18 | -1.4835 | 0.02942 | -0.054 | -50.4249
-17.5 | -1.4742 | 0.02627 | -0.0522 | -56.1172
-17 | -1.4545 | 0.02417 | -0.0502 | -60.1779
-16.5 | -1.4329 | 0.02236 | -0.0478 | -64.0832
-16 | -1.4156 | 0.02035 | -0.0442 | -69.5627
-15.5 | -1.3894 | 0.0191 | -0.0409 | -72.7435
-15 | -1.3628 | 0.01807 | -0.0371 | -75.4178
-14.5 | -1.338 | 0.01701 | -0.0325 | -78.6596
-14 | -1.3049 | 0.01599 | -0.0294 | -81.6073
-13.5 | -1.2704 | 0.01509 | -0.0262 | -84.1882
-13 | -1.2134 | 0.01402 | -0.0279 | -86.5478
-12.5 | -1.1623 | 0.01314 | -0.028 | -88.4551
-12 | -1.0753 | 0.01209 | -0.036 | -88.9413
-11.5 | -1.0164 | 0.01155 | -0.0376 | -88
-11 | -0.9765 | 0.01113 | -0.0349 | -87.7358
-10.5 | -0.9323 | 0.01068 | -0.0331 | -87.294
-10 | -0.8851 | 0.01029 | -0.0318 | -86.0155
-9.5 | -0.8367 | 0.0099 | -0.0306 | -84.5152
-9 | -0.7869 | 0.00956 | -0.0298 | -82.3117
-8.5 | -0.7397 | 0.00899 | -0.0284 | -82.2803
-8 | -0.6913 | 0.00845 | -0.0272 | -81.8107
-7.5 | -0.64 | 0.00811 | -0.0265 | -78.9149
-7 | -0.5883 | 0.00778 | -0.0259 | -75.617
-6.5 | -0.5356 | 0.00749 | -0.0255 | -71.5087
-6 | -0.4828 | 0.00723 | -0.025 | -66.7773
-5.5 | -0.4291 | 0.00697 | -0.0248 | -61.5638
-5 | -0.3753 | 0.00676 | -0.0245 | -55.5178
-4.5 | -0.3212 | 0.00654 | -0.0243 | -49.1131
-4 | -0.267 | 0.00633 | -0.024 | -42.1801
-3.5 | -0.2122 | 0.00619 | -0.0239 | -34.2811
-3 | -0.1573 | 0.00603 | -0.0238 | -26.0862
-2.5 | -0.1021 | 0.00589 | -0.0238 | -17.3345
-2 | -0.0468 | 0.00578 | -0.0238 | -8.0969
-1.5 | 0.0082 | 0.00571 | -0.0237 | 1.4361
-1 | 0.0629 | 0.00566 | -0.0236 | 11.1131
-0.5 | 0.1174 | 0.00551 | -0.0235 | 21.3067
0 | 0.1555 | 0.00411 | -0.0205 | 37.8345
0.5 | 0.2101 | 0.00406 | -0.0203 | 51.7488
1 | 0.2652 | 0.00412 | -0.0203 | 64.3689
1.5 | 0.3201 | 0.00423 | -0.0202 | 75.6738
2 | 0.3733 | 0.00447 | -0.0199 | 83.5123
3 | 0.477 | 0.00521 | -0.0187 | 91.5547
4 | 0.5799 | 0.00595 | -0.0175 | 97.4622
4.5 | 0.6327 | 0.00621 | -0.0171 | 101.8841
5 | 0.6857 | 0.00643 | -0.0168 | 106.6407
5.5 | 0.7365 | 0.00676 | -0.0161 | 108.9497
6.5 | 0.8297 | 0.00778 | -0.0132 | 106.6452
7 | 0.8767 | 0.00814 | -0.0118 | 107.7027
7.5 | 0.9229 | 0.00839 | -0.0102 | 110
8 | 0.9654 | 0.00857 | -0.0078 | 112.6488
8.5 | 1.0292 | 0.0089 | -0.0102 | 115.6404
9 | 1.111 | 0.00949 | -0.0169 | 117.0706
9.5 | 1.1641 | 0.01005 | -0.0171 | 115.8308
10.5 | 1.2762 | 0.01124 | -0.0191 | 113.5409
11 | 1.313 | 0.01182 | -0.016 | 111.0829
11.5 | 1.3496 | 0.0125 | -0.013 | 107.968
12 | 1.3854 | 0.01317 | -0.0099 | 105.1936
12.5 | 1.4155 | 0.0138 | -0.0058 | 102.5725
13 | 1.4472 | 0.01456 | -0.0024 | 99.3956
13.5 | 1.4797 | 0.0154 | 0.0004 | 96.0844
14 | 1.5087 | 0.01652 | 0.0034 | 91.3257
14.5 | 1.5369 | 0.01779 | 0.0061 | 86.3912
15 | 1.5639 | 0.01922 | 0.0085 | 81.3684
15.5 | 1.588 | 0.02098 | 0.0108 | 75.6911
16 | 1.6015 | 0.02365 | 0.0134 | 67.7167
16.5 | 1.621 | 0.02602 | 0.0151 | 62.2982
17 | 1.6345 | 0.02901 | 0.0168 | 56.3426
17.5 | 1.65 | 0.03195 | 0.0179 | 51.6432
18 | 1.6531 | 0.03612 | 0.0191 | 45.7669
18.5 | 1.6635 | 0.03983 | 0.0197 | 41.765
19 | 1.6728 | 0.04382 | 0.0198 | 38.1743
19.5 | 1.6681 | 0.04958 | 0.0195 | 33.6446
20 | 1.6645 | 0.05554 | 0.0186 | 29.9694

## 91. Re 7M Mach 0.10 (1)
BIGFOIL.COM POLAR EXPORT
kc135b
KC-135 BL124.32 |  |  |  | Cl Max: | 1.268 | at alpha= | 11 | deg
JavaFoil+Calcfoil stall+Eppler ext transition |  |  |  | L/D Max: | 115.835 | at alpha= | 6 | deg
Re: | 7000000 |  |  | Cd Min: | 0.00435 | at alpha= | -0.5 | deg
Mach: | 0.1 |  |  | Cl=0 at alpha= | -1.375 | deg
|  |  |  | @ Cl=0.1, Cd= | 0.0044708
|  |  |  | @ Cl=0.4, Cd= | 0.0052925
|  |  |  | @ Cl=0.6, Cd= | 0.0063512
alpha (deg) | Cl | Cd | Cm | Cl/Cd
-16.5 | -0.562 | 0.11044 | 0.005 | -5.085
-16 | -0.578 | 0.10508 | 0.005 | -5.505
-15.5 | -0.594 | 0.09966 | 0.004 | -5.963
-15 | -0.609 | 0.09465 | 0.004 | -6.436
-14.5 | -0.622 | 0.09028 | 0.003 | -6.89
-14 | -0.634 | 0.085 | 0.003 | -7.463
-13.5 | -0.646 | 0.07917 | 0.003 | -8.157
-13 | -0.656 | 0.07282 | 0.002 | -9.003
-12.5 | -0.669 | 0.06257 | 0.002 | -10.699
-12 | -0.794 | 0.0122 | 0.002 | -65.095
-11.5 | -0.799 | 0.01126 | 0.001 | -70.99
-11 | -0.797 | 0.01009 | 0 | -78.924
-10.5 | -0.787 | 0.00999 | 0 | -78.806
-10 | -0.774 | 0.00957 | -0.001 | -80.888
-9.5 | -0.756 | 0.00949 | -0.002 | -79.693
-9 | -0.734 | 0.00931 | -0.003 | -78.789
-8.5 | -0.707 | 0.00852 | -0.004 | -82.981
-8 | -0.676 | 0.00813 | -0.005 | -83.137
-7.5 | -0.641 | 0.0082 | -0.006 | -78.133
-7 | -0.602 | 0.00782 | -0.007 | -77
-6.5 | -0.559 | 0.00777 | -0.008 | -71.984
-6 | -0.514 | 0.00726 | -0.009 | -70.801
-5.5 | -0.465 | 0.0071 | -0.01 | -65.554
-5 | -0.414 | 0.00689 | -0.011 | -60.147
-4.5 | -0.361 | 0.00661 | -0.011 | -54.578
-4 | -0.306 | 0.00646 | -0.012 | -47.366
-3.5 | -0.25 | 0.00634 | -0.013 | -39.382
-3 | -0.192 | 0.00627 | -0.014 | -30.633
-2.5 | -0.133 | 0.00616 | -0.015 | -21.68
-2 | -0.074 | 0.00614 | -0.016 | -12.102
-1.5 | -0.015 | 0.00603 | -0.017 | -2.455
-1 | 0.045 | 0.0058 | -0.018 | 7.761
-0.5 | 0.105 | 0.00435 | -0.019 | 24.165
0 | 0.166 | 0.00441 | -0.02 | 37.719
0.5 | 0.227 | 0.0044 | -0.021 | 51.45
1 | 0.287 | 0.00511 | -0.022 | 56.105
1.5 | 0.347 | 0.00516 | -0.023 | 67.239
2 | 0.407 | 0.00531 | -0.024 | 76.664
2.5 | 0.467 | 0.00552 | -0.025 | 84.673
3 | 0.527 | 0.00588 | -0.026 | 89.672
3.5 | 0.587 | 0.00631 | -0.027 | 93.142
4 | 0.647 | 0.0065 | -0.028 | 99.571
4.5 | 0.706 | 0.00673 | -0.029 | 104.773
5 | 0.763 | 0.00689 | -0.03 | 110.8
5.5 | 0.82 | 0.00715 | -0.031 | 114.667
6 | 0.876 | 0.00756 | -0.032 | 115.835
6.5 | 0.931 | 0.0087 | -0.033 | 107.003
7 | 0.984 | 0.00925 | -0.034 | 106.299
7.5 | 1.035 | 0.00968 | -0.035 | 106.968
8 | 1.084 | 0.0099 | -0.036 | 109.523
8.5 | 1.129 | 0.01088 | -0.037 | 103.803
9 | 1.167 | 0.01107 | -0.038 | 105.474
9.5 | 1.201 | 0.01162 | -0.039 | 103.36
10 | 1.229 | 0.0122 | -0.04 | 100.723
10.5 | 1.252 | 0.01282 | -0.041 | 97.612
11 | 1.268 | 0.01342 | -0.042 | 94.495
11.5 | 1.263 | 0.01415 | -0.043 | 89.239
12 | 1.255 | 0.01544 | -0.043 | 81.285
12.5 | 1.246 | 0.01693 | -0.044 | 73.569
13 | 1.23 | 0.01857 | -0.044 | 66.249
13.5 | 1.207 | 0.02058 | -0.045 | 58.685
14 | 1.18 | 0.02308 | -0.045 | 51.113
14.5 | 1.146 | 0.02628 | -0.046 | 43.623
15 | 1.109 | 0.03011 | -0.046 | 36.844
15.5 | 1.07 | 0.03437 | -0.046 | 31.131
16 | 1.022 | 0.04202 | -0.046 | 24.318

## 92. Re 7M Mach 0.10 (2)
BIGFOIL.COM POLAR EXPORT
kc135b
KC-135 BL124.32 |  |  |  | Cl Max: | 1.6527 | at alpha= | 19 | deg
XFOIL ncrit=9 |  |  |  | L/D Max: | 116.691 | at alpha= | 9 | deg
Re: | 7000000 |  |  | Cd Min: | 0.0722 | at alpha= | -20 | deg
Mach: | 0.1 |  |  | Cl=0 at alpha= | -1.5759 | deg
|  |  |  | @ Cl=0.1, Cd= | 0.00557
|  |  |  | @ Cl=0.4, Cd= | 0.0047453
|  |  |  | @ Cl=0.6, Cd= | 0.0060459
alpha (deg) | Cl | Cd | Cm | Cl/Cd
-20 | -1.3261 | 0.0722 | -0.0455 | -18.367
-19.5 | -1.3784 | 0.05814 | -0.053 | -23.7083
-19 | -1.4123 | 0.04832 | -0.0567 | -29.2281
-18.5 | -1.4049 | 0.04387 | -0.0576 | -32.0242
-18 | -1.4257 | 0.03684 | -0.0582 | -38.6998
-17.5 | -1.4317 | 0.03178 | -0.0575 | -45.0503
-17 | -1.4189 | 0.02872 | -0.0561 | -49.4046
-16.5 | -1.4038 | 0.0261 | -0.054 | -53.7854
-16 | -1.3979 | 0.02298 | -0.0503 | -60.8312
-15.5 | -1.375 | 0.02133 | -0.047 | -64.4632
-15 | -1.3493 | 0.02001 | -0.0435 | -67.4313
-14.5 | -1.3281 | 0.01864 | -0.0385 | -71.25
-14 | -1.3017 | 0.01737 | -0.034 | -74.9396
-13.5 | -1.2697 | 0.01626 | -0.0303 | -78.0873
-12.5 | -1.1688 | 0.01391 | -0.0302 | -84.0259
-12 | -1.0823 | 0.01267 | -0.0379 | -85.4223
-11.5 | -1.0194 | 0.01198 | -0.0401 | -85.0918
-11 | -0.9804 | 0.01148 | -0.037 | -85.4007
-10.5 | -0.9365 | 0.01096 | -0.0348 | -85.4471
-10 | -0.8895 | 0.0105 | -0.0333 | -84.7143
-9.5 | -0.8413 | 0.01006 | -0.0319 | -83.6282
-9 | -0.7913 | 0.00968 | -0.0309 | -81.7459
-8.5 | -0.7408 | 0.00932 | -0.0299 | -79.485
-8 | -0.695 | 0.00855 | -0.0281 | -81.2865
-7.5 | -0.6435 | 0.00818 | -0.0273 | -78.6675
-7 | -0.5916 | 0.00784 | -0.0265 | -75.4592
-6.5 | -0.5387 | 0.00754 | -0.026 | -71.4456
-6 | -0.4855 | 0.00727 | -0.0255 | -66.7813
-5.5 | -0.4315 | 0.007 | -0.0251 | -61.6429
-5 | -0.3774 | 0.00678 | -0.0248 | -55.6637
-4.5 | -0.3228 | 0.00658 | -0.0246 | -49.0578
-4 | -0.2684 | 0.00635 | -0.0243 | -42.2677
-3.5 | -0.2133 | 0.0062 | -0.0241 | -34.4032
-3 | -0.1581 | 0.00604 | -0.024 | -26.1755
-2.5 | -0.1026 | 0.0059 | -0.024 | -17.3898
-2 | -0.0469 | 0.00578 | -0.024 | -8.1142
-1.5 | 0.0084 | 0.00572 | -0.0239 | 1.4685
-1 | 0.0634 | 0.00567 | -0.0238 | 11.1817
-0.5 | 0.1183 | 0.00552 | -0.0236 | 21.4312
0 | 0.1565 | 0.00412 | -0.0206 | 37.9854
0.5 | 0.2114 | 0.00406 | -0.0204 | 52.069
1 | 0.2668 | 0.00412 | -0.0204 | 64.7573
1.5 | 0.3219 | 0.00424 | -0.0203 | 75.9198
2 | 0.3754 | 0.00449 | -0.0199 | 83.608
2.5 | 0.4255 | 0.00501 | -0.019 | 84.9301
3 | 0.4796 | 0.00522 | -0.0188 | 91.8774
3.5 | 0.5327 | 0.00553 | -0.0183 | 96.3291
4 | 0.5831 | 0.00596 | -0.0175 | 97.8356
4.5 | 0.6362 | 0.00623 | -0.0171 | 102.1188
5 | 0.6895 | 0.00645 | -0.0167 | 106.8992
5.5 | 0.7406 | 0.00678 | -0.016 | 109.233
6 | 0.7879 | 0.0073 | -0.0145 | 107.9315
6.5 | 0.8338 | 0.00783 | -0.0128 | 106.4879
7 | 0.8813 | 0.00819 | -0.0114 | 107.6068
7.5 | 0.9277 | 0.00845 | -0.0097 | 109.787
8 | 0.9705 | 0.00863 | -0.0072 | 112.4565
8.5 | 1.0351 | 0.00895 | -0.0097 | 115.6536
9 | 1.1179 | 0.00958 | -0.0164 | 116.691
9.5 | 1.1712 | 0.01016 | -0.0165 | 115.2756
10 | 1.2308 | 0.0108 | -0.0181 | 113.963
10.5 | 1.2817 | 0.01137 | -0.0177 | 112.7265
11 | 1.3182 | 0.012 | -0.0144 | 109.85
11.5 | 1.3546 | 0.01273 | -0.0111 | 106.4101
12 | 1.3875 | 0.01336 | -0.0073 | 103.8548
12.5 | 1.4189 | 0.01405 | -0.0034 | 100.9893
13 | 1.451 | 0.01489 | 0 | 97.448
13.5 | 1.4831 | 0.01583 | 0.0029 | 93.6892
14 | 1.5116 | 0.01708 | 0.006 | 88.5012
14.5 | 1.5389 | 0.01851 | 0.0087 | 83.1388
15 | 1.5647 | 0.02015 | 0.0112 | 77.6526
15.5 | 1.5869 | 0.02219 | 0.0135 | 71.5142
16 | 1.6005 | 0.02502 | 0.016 | 63.9688
16.5 | 1.6184 | 0.02769 | 0.0177 | 58.4471
17 | 1.6294 | 0.03104 | 0.0193 | 52.4936
17.5 | 1.6418 | 0.03441 | 0.0204 | 47.7129
18 | 1.6426 | 0.03906 | 0.0213 | 42.0533
18.5 | 1.6485 | 0.04347 | 0.0217 | 37.9227
19 | 1.6527 | 0.04834 | 0.0215 | 34.1891
19.5 | 1.6435 | 0.05497 | 0.0206 | 29.8981
20 | 1.6346 | 0.062 | 0.019 | 26.3645

## 93. Re 7M Mach 0.25 (1)
BIGFOIL.COM POLAR EXPORT
kc135b
KC-135 BL124.32 |  |  |  | Cl Max: | 1.235 | at alpha= | 10.5 | deg
JavaFoil+Calcfoil stall+Eppler ext transition |  |  |  | L/D Max: | 115.569 | at alpha= | 6 | deg
Re: | 7000000 |  |  | Cd Min: | 0.00438 | at alpha= | 0 | deg
Mach: | 0.25 |  |  | Cl=0 at alpha= | -1.3771 | deg
|  |  |  | @ Cl=0.1, Cd= | 0.0045797
|  |  |  | @ Cl=0.4, Cd= | 0.0053202
|  |  |  | @ Cl=0.6, Cd= | 0.0063713
alpha (deg) | Cl | Cd | Cm | Cl/Cd
-14.5 | -0.32 | 0.09382 | 0.003 | -3.408
-14 | -0.366 | 0.08898 | 0.003 | -4.119
-13.5 | -0.409 | 0.08392 | 0.003 | -4.872
-13 | -0.448 | 0.07841 | 0.002 | -5.713
-12.5 | -0.482 | 0.07426 | 0.002 | -6.488
-12 | -0.511 | 0.06949 | 0.001 | -7.36
-11.5 | -0.536 | 0.06532 | 0.001 | -8.21
-11 | -0.557 | 0.05957 | 0 | -9.355
-10.5 | -0.689 | 0.01063 | -0.001 | -64.841
-10 | -0.699 | 0.01003 | -0.001 | -69.707
-9.5 | -0.7 | 0.00961 | -0.002 | -72.848
-9 | -0.694 | 0.00959 | -0.003 | -72.379
-8.5 | -0.68 | 0.00889 | -0.004 | -76.527
-8 | -0.66 | 0.00843 | -0.005 | -78.304
-7.5 | -0.633 | 0.00856 | -0.006 | -73.92
-7 | -0.6 | 0.00799 | -0.007 | -75.141
-6.5 | -0.562 | 0.00793 | -0.008 | -70.894
-6 | -0.519 | 0.00746 | -0.009 | -69.623
-5.5 | -0.472 | 0.00721 | -0.01 | -65.49
-5 | -0.422 | 0.00691 | -0.011 | -61.026
-4.5 | -0.369 | 0.0067 | -0.012 | -55.028
-4 | -0.313 | 0.00654 | -0.013 | -47.838
-3.5 | -0.256 | 0.00648 | -0.014 | -39.434
-3 | -0.197 | 0.00626 | -0.015 | -31.467
-2.5 | -0.137 | 0.00616 | -0.016 | -22.223
-2 | -0.076 | 0.00615 | -0.017 | -12.417
-1.5 | -0.015 | 0.00601 | -0.018 | -2.528
-1 | 0.046 | 0.00586 | -0.019 | 7.896
-0.5 | 0.108 | 0.00439 | -0.02 | 24.579
0 | 0.171 | 0.00438 | -0.021 | 39.065
0.5 | 0.233 | 0.00441 | -0.022 | 52.801
1 | 0.295 | 0.00505 | -0.023 | 58.31
1.5 | 0.357 | 0.00523 | -0.024 | 68.131
2 | 0.419 | 0.00536 | -0.025 | 78.105
2.5 | 0.48 | 0.0056 | -0.026 | 85.763
3 | 0.542 | 0.00601 | -0.027 | 90.147
3.5 | 0.603 | 0.00639 | -0.028 | 94.472
4 | 0.665 | 0.00663 | -0.029 | 100.177
4.5 | 0.725 | 0.00689 | -0.03 | 105.201
5 | 0.784 | 0.0071 | -0.031 | 110.402
5.5 | 0.842 | 0.00737 | -0.032 | 114.134
6 | 0.898 | 0.00777 | -0.033 | 115.569
6.5 | 0.954 | 0.00899 | -0.034 | 106.119
7 | 1.007 | 0.00956 | -0.035 | 105.315
7.5 | 1.058 | 0.01003 | -0.036 | 105.424
8 | 1.106 | 0.01054 | -0.037 | 104.953
8.5 | 1.148 | 0.01143 | -0.038 | 100.405
9 | 1.181 | 0.01202 | -0.039 | 98.281
9.5 | 1.208 | 0.01231 | -0.04 | 98.104
10 | 1.226 | 0.01304 | -0.041 | 94.029
10.5 | 1.235 | 0.01382 | -0.042 | 89.357
11 | 1.212 | 0.01537 | -0.042 | 78.849
11.5 | 1.194 | 0.0164 | -0.043 | 72.789
12 | 1.165 | 0.01819 | -0.044 | 64.038
12.5 | 1.123 | 0.02065 | -0.044 | 54.409
13 | 1.07 | 0.02415 | -0.045 | 44.295
13.5 | 1.006 | 0.02884 | -0.045 | 34.874
14 | 0.929 | 0.03668 | -0.044 | 25.338
14.5 | 0.829 | 0.05602 | -0.042 | 14.792
15 | 0.719 | 0.08969 | -0.036 | 8.013
15.5 | 0.635 | 0.10866 | -0.032 | 5.846

## 94. Re 7M Mach 0.25 (2)
BIGFOIL.COM POLAR EXPORT
kc135b
KC-135 BL124.32 |  |  |  | Cl Max: | 1.543 | at alpha= | 16 | deg
XFOIL ncrit=9 |  |  |  | L/D Max: | 113.998 | at alpha= | 9 | deg
Re: | 7000000 |  |  | Cd Min: | 0.17882 | at alpha= | -16.5 | deg
Mach: | 0.25 |  |  | Cl=0 at alpha= | -1.5832 | deg
|  |  |  | @ Cl=0.1, Cd= | 0.0056188
|  |  |  | @ Cl=0.4, Cd= | 0.0047006
|  |  |  | @ Cl=0.6, Cd= | 0.0060552
alpha (deg) | Cl | Cd | Cm | Cl/Cd
-16.5 | -0.6014 | 0.17882 | 0.0115 | -3.3632
-16 | -0.5868 | 0.17238 | 0.0081 | -3.4041
-15.5 | -0.5757 | 0.1646 | 0.0045 | -3.4976
-15 | -0.5686 | 0.15551 | 0.0006 | -3.6564
-14.5 | -0.5671 | 0.14553 | -0.0036 | -3.8968
-13.5 | -0.5946 | 0.11895 | -0.0154 | -4.9987
-13 | -0.621 | 0.10374 | -0.0231 | -5.9861
-12.5 | -0.7578 | 0.06467 | -0.0521 | -11.718
-12 | -0.852 | 0.04966 | -0.0582 | -17.1567
-11.5 | -0.992 | 0.01909 | -0.0588 | -51.9644
-11 | -0.9755 | 0.01645 | -0.052 | -59.3009
-10.5 | -0.9414 | 0.01454 | -0.0476 | -64.7455
-10 | -0.9009 | 0.01302 | -0.0441 | -69.1935
-9.5 | -0.8574 | 0.01177 | -0.0409 | -72.8462
-9 | -0.8096 | 0.0109 | -0.0384 | -74.2752
-8.5 | -0.7597 | 0.01022 | -0.0363 | -74.3346
-8 | -0.7088 | 0.00961 | -0.0344 | -73.7565
-7.5 | -0.6614 | 0.00873 | -0.0319 | -75.7617
-7 | -0.6093 | 0.00822 | -0.0303 | -74.1241
-6.5 | -0.5548 | 0.00784 | -0.0292 | -70.7653
-6 | -0.4999 | 0.0075 | -0.0282 | -66.6533
-5.5 | -0.4445 | 0.00719 | -0.0274 | -61.822
-5 | -0.3887 | 0.00691 | -0.0267 | -56.2518
-4.5 | -0.3324 | 0.00669 | -0.0262 | -49.6861
-4 | -0.2762 | 0.00644 | -0.0257 | -42.8882
-3.5 | -0.2194 | 0.00625 | -0.0254 | -35.104
-3 | -0.1623 | 0.0061 | -0.0251 | -26.6066
-2.5 | -0.1051 | 0.00594 | -0.0249 | -17.6936
-2 | -0.0476 | 0.00582 | -0.0249 | -8.1787
-1.5 | 0.0095 | 0.00574 | -0.0247 | 1.6551
-1 | 0.0663 | 0.00569 | -0.0246 | 11.652
-0.5 | 0.1231 | 0.00557 | -0.0244 | 22.1005
0 | 0.1619 | 0.00416 | -0.0212 | 38.9183
0.5 | 0.2182 | 0.0041 | -0.0209 | 53.2195
1 | 0.2754 | 0.00414 | -0.0209 | 66.5217
1.5 | 0.332 | 0.00427 | -0.0207 | 77.7518
2 | 0.3865 | 0.00457 | -0.0202 | 84.5733
2.5 | 0.4382 | 0.00507 | -0.0191 | 86.43
3 | 0.4938 | 0.00532 | -0.0188 | 92.8195
3.5 | 0.5481 | 0.00564 | -0.0181 | 97.1809
4 | 0.6006 | 0.00606 | -0.0172 | 99.1089
4.5 | 0.6556 | 0.00632 | -0.0167 | 103.7342
5 | 0.7105 | 0.00655 | -0.0161 | 108.4733
5.5 | 0.7627 | 0.00693 | -0.015 | 110.0577
6 | 0.8099 | 0.00754 | -0.0129 | 107.4138
6.5 | 0.857 | 0.00811 | -0.0108 | 105.672
7 | 0.9058 | 0.00847 | -0.009 | 106.9421
7.5 | 0.9535 | 0.00876 | -0.0068 | 108.847
8 | 0.9968 | 0.00897 | -0.0037 | 111.126
8.5 | 1.0667 | 0.00937 | -0.0064 | 113.842
9 | 1.1548 | 0.01013 | -0.0131 | 113.998
10 | 1.2715 | 0.01153 | -0.0134 | 110.2775
10.5 | 1.3084 | 0.01222 | -0.009 | 107.0704
11 | 1.3383 | 0.013 | -0.0034 | 102.9462
11.5 | 1.3705 | 0.01381 | 0.0014 | 99.2397
12 | 1.4038 | 0.0148 | 0.0056 | 94.8514
12.5 | 1.4368 | 0.01595 | 0.0093 | 90.0815
13 | 1.4664 | 0.01744 | 0.013 | 84.0826
13.5 | 1.4929 | 0.01929 | 0.0165 | 77.3924
14 | 1.5172 | 0.02149 | 0.0195 | 70.6003
14.5 | 1.5352 | 0.02434 | 0.0224 | 63.0731
15 | 1.5421 | 0.02824 | 0.0252 | 54.6069
15.5 | 1.5413 | 0.03302 | 0.0273 | 46.6778
16 | 1.543 | 0.03788 | 0.0287 | 40.7339
16.5 | 1.5389 | 0.04369 | 0.0293 | 35.2232
17 | 1.5221 | 0.05134 | 0.0286 | 29.6474
17.5 | 1.5051 | 0.05962 | 0.0268 | 25.2449
18 | 1.4761 | 0.06993 | 0.0235 | 21.1083
18.5 | 1.4344 | 0.0827 | 0.0182 | 17.3446
19 | 1.3933 | 0.09621 | 0.0119 | 14.4819
19.5 | 1.3397 | 0.11206 | 0.0039 | 11.9552
20 | 1.2894 | 0.12789 | -0.0045 | 10.0821

## 95. Re 7M Mach 0.50 (1)
BIGFOIL.COM POLAR EXPORT
kc135b
KC-135 BL124.32 |  |  |  | Cl Max: | 1.196 | at alpha= | 20 | deg
JavaFoil+Calcfoil stall+Eppler ext transition |  |  |  | L/D Max: | 110.171 | at alpha= | 5 | deg
Re: | 7000000 |  |  | Cd Min: | 0.00451 | at alpha= | 0 | deg
Mach: | 0.5 |  |  | Cl=0 at alpha= | -1.3768 | deg
|  |  |  | @ Cl=0.1, Cd= | 0.0050291
|  |  |  | @ Cl=0.4, Cd= | 0.0055128
|  |  |  | @ Cl=0.6, Cd= | 0.0066174
alpha (deg) | Cl | Cd | Cm | Cl/Cd
-20 | -1.018 | 0.1668 | 0.01 | -6.101
-19.5 | -0.992 | 0.15433 | 0.009 | -6.431
-19 | -0.966 | 0.14619 | 0.009 | -6.609
-18.5 | -0.939 | 0.14002 | 0.008 | -6.708
-18 | -0.912 | 0.13714 | 0.008 | -6.648
-17.5 | -0.884 | 0.13269 | 0.007 | -6.659
-17 | -0.855 | 0.12947 | 0.006 | -6.606
-16.5 | -0.828 | 0.12167 | 0.006 | -6.809
-16 | -0.802 | 0.11715 | 0.005 | -6.843
-15.5 | -0.775 | 0.11165 | 0.005 | -6.939
-15 | -0.748 | 0.10808 | 0.004 | -6.92
-14.5 | -0.721 | 0.10524 | 0.004 | -6.851
-14 | -0.694 | 0.10187 | 0.003 | -6.813
-13.5 | -0.667 | 0.09799 | 0.003 | -6.807
-13 | -0.64 | 0.09445 | 0.002 | -6.779
-12.5 | -0.613 | 0.08887 | 0.002 | -6.896
-12 | -0.585 | 0.0827 | 0.001 | -7.077
-11.5 | -0.559 | 0.07556 | 0.001 | -7.393
-11 | -0.532 | 0.06928 | 0 | -7.675
-10.5 | -0.504 | 0.06472 | 0 | -7.795
-10 | -0.477 | 0.05981 | -0.001 | -7.982
-9.5 | -0.45 | 0.05629 | -0.001 | -7.995
-9 | -0.421 | 0.06233 | -0.002 | -6.748
-8.5 | -0.394 | 0.05353 | -0.002 | -7.352
-8 | -0.367 | 0.04809 | -0.003 | -7.639
-7.5 | -0.342 | 0.04309 | -0.004 | -7.939
-7 | -0.313 | 0.04238 | -0.004 | -7.382
-6.5 | -0.286 | 0.03956 | -0.005 | -7.22
-6 | -0.315 | 0.00834 | -0.01 | -37.774
-5.5 | -0.421 | 0.00796 | -0.011 | -52.884
-5 | -0.425 | 0.00763 | -0.012 | -55.694
-4.5 | -0.389 | 0.0073 | -0.013 | -53.314
-4 | -0.339 | 0.00702 | -0.014 | -48.211
-3.5 | -0.28 | 0.00674 | -0.015 | -41.6
-3 | -0.218 | 0.00658 | -0.016 | -33.081
-2.5 | -0.152 | 0.00642 | -0.018 | -23.696
-2 | -0.085 | 0.00644 | -0.019 | -13.204
-1.5 | -0.017 | 0.00635 | -0.02 | -2.671
-1 | 0.052 | 0.00617 | -0.021 | 8.37
-0.5 | 0.121 | 0.00453 | -0.022 | 26.618
0 | 0.191 | 0.00451 | -0.023 | 42.364
0.5 | 0.26 | 0.00522 | -0.024 | 49.86
1 | 0.329 | 0.00537 | -0.026 | 61.32
1.5 | 0.399 | 0.00551 | -0.027 | 72.34
2 | 0.468 | 0.0057 | -0.028 | 82.062
2.5 | 0.536 | 0.0062 | -0.029 | 86.491
3 | 0.605 | 0.00665 | -0.03 | 91.04
3.5 | 0.674 | 0.00694 | -0.031 | 97.061
4 | 0.741 | 0.0072 | -0.032 | 102.944
4.5 | 0.807 | 0.00757 | -0.034 | 106.665
5 | 0.871 | 0.00791 | -0.035 | 110.171
5.5 | 0.933 | 0.00856 | -0.036 | 108.93
6 | 0.99 | 0.01018 | -0.037 | 97.264
6.5 | 1.043 | 0.01082 | -0.038 | 96.413
7 | 1.088 | 0.01149 | -0.039 | 94.703
7.5 | 1.122 | 0.01238 | -0.04 | 90.606
8 | 1.122 | 0.014 | -0.041 | 80.177
8.5 | 1.068 | 0.01572 | -0.042 | 67.962
9 | 0.572 | 0.06651 | -0.017 | 8.602
9.5 | 0.718 | 0.01975 | -0.043 | 36.372
10 | 0.749 | 0.02059 | -0.044 | 36.395
10.5 | 0.77 | 0.0247 | -0.044 | 31.188
11 | 0.77 | 0.03556 | -0.043 | 21.666
11.5 | 0.722 | 0.07561 | -0.031 | 9.551
12 | 0.755 | 0.07828 | -0.033 | 9.648
12.5 | 0.794 | 0.07738 | -0.037 | 10.261
13 | 0.81 | 0.09211 | -0.034 | 8.796
13.5 | 0.829 | 0.09831 | -0.032 | 8.436
14 | 0.865 | 0.09799 | -0.036 | 8.829
14.5 | 0.897 | 0.1009 | -0.038 | 8.891
15 | 0.925 | 0.10814 | -0.038 | 8.55
15.5 | 0.951 | 0.11535 | -0.039 | 8.247
16 | 0.971 | 0.13234 | -0.037 | 7.335
16.5 | 0.997 | 0.12154 | -0.038 | 8.201
17 | 1.031 | 0.12373 | -0.041 | 8.334
17.5 | 1.063 | 0.12498 | -0.043 | 8.508
18 | 1.094 | 0.12946 | -0.044 | 8.451
18.5 | 1.119 | 0.13833 | -0.044 | 8.093
19 | 1.138 | 0.15928 | -0.043 | 7.142
19.5 | 1.162 | 0.14719 | -0.043 | 7.897
20 | 1.196 | 0.14725 | -0.046 | 8.123

## 96. Re 7M Mach 0.50 (2)
BIGFOIL.COM POLAR EXPORT
kc135b
KC-135 BL124.32 |  |  |  | Cl Max: | 1.267 | at alpha= | 9.5 | deg
XFOIL ncrit=9 |  |  |  | L/D Max: | 112.391 | at alpha= | 5 | deg
Re: | 7000000 |  |  | Cd Min: | 0.25546 | at alpha= | -20 | deg
Mach: | 0.5 |  |  | Cl=0 at alpha= | -1.6161 | deg
|  |  |  | @ Cl=0.1, Cd= | 0.0058044
|  |  |  | @ Cl=0.4, Cd= | 0.0047461
|  |  |  | @ Cl=0.6, Cd= | 0.0060079
alpha (deg) | Cl | Cd | Cm | Cl/Cd
-20 | -0.7434 | 0.25546 | 0.048 | -2.91
-19.5 | -0.7229 | 0.24673 | 0.0429 | -2.9299
-19 | -0.7039 | 0.23715 | 0.0378 | -2.9682
-18.5 | -0.6821 | 0.23025 | 0.0334 | -2.9624
-18 | -0.6617 | 0.2223 | 0.0288 | -2.9766
-17.5 | -0.6415 | 0.21447 | 0.0244 | -2.9911
-17 | -0.6225 | 0.20623 | 0.0199 | -3.0185
-16.5 | -0.606 | 0.19684 | 0.0153 | -3.0786
-16 | -0.5871 | 0.18911 | 0.0112 | -3.1045
-15.5 | -0.5681 | 0.18163 | 0.0072 | -3.1278
-15 | -0.5504 | 0.17386 | 0.0033 | -3.1658
-14.5 | -0.5349 | 0.16568 | -0.0006 | -3.2285
-14 | -0.5197 | 0.15759 | -0.0044 | -3.2978
-13.5 | -0.5084 | 0.14852 | -0.0084 | -3.4231
-13 | -0.4984 | 0.13951 | -0.0123 | -3.5725
-12.5 | -0.486 | 0.13083 | -0.0166 | -3.7147
-12 | -0.4266 | 0.11494 | -0.04 | -3.7115
-11.5 | -0.3799 | 0.10104 | -0.0598 | -3.7599
-11 | -0.375 | 0.09274 | -0.0641 | -4.0436
-10.5 | -0.3718 | 0.08428 | -0.0686 | -4.4115
-10 | -0.376 | 0.07449 | -0.0742 | -5.0477
-9.5 | -0.3949 | 0.06114 | -0.0845 | -6.4589
-9 | -0.4236 | 0.05147 | -0.0903 | -8.23
-8.5 | -0.4586 | 0.04451 | -0.0903 | -10.3033
-8 | -0.4999 | 0.03933 | -0.0827 | -12.7104
-7.5 | -0.525 | 0.03441 | -0.0735 | -15.2572
-7 | -0.532 | 0.02871 | -0.0654 | -18.5301
-6.5 | -0.5259 | 0.02258 | -0.0574 | -23.2905
-6 | -0.512 | 0.01478 | -0.0497 | -34.6414
-5.5 | -0.4739 | 0.00961 | -0.0444 | -49.3132
-5 | -0.4253 | 0.00822 | -0.0394 | -51.7397
-4.5 | -0.3685 | 0.00747 | -0.0359 | -49.3307
-4 | -0.3069 | 0.007 | -0.0336 | -43.8429
-3.5 | -0.2445 | 0.00662 | -0.0317 | -36.9335
-3 | -0.1803 | 0.00637 | -0.0305 | -28.3046
-2.5 | -0.1149 | 0.00617 | -0.0297 | -18.6224
-2 | -0.0499 | 0.006 | -0.0291 | -8.3167
-1.5 | 0.0151 | 0.00588 | -0.0286 | 2.568
-1 | 0.0794 | 0.00583 | -0.0281 | 13.6192
-0.5 | 0.1437 | 0.00575 | -0.0277 | 24.9913
0 | 0.1865 | 0.00435 | -0.0237 | 42.8736
0.5 | 0.2489 | 0.00422 | -0.023 | 58.981
1 | 0.3133 | 0.0043 | -0.0227 | 72.8605
1.5 | 0.3759 | 0.00452 | -0.022 | 83.1637
2 | 0.4324 | 0.00505 | -0.0202 | 85.6238
2.5 | 0.4945 | 0.00537 | -0.0193 | 92.0857
3 | 0.5548 | 0.00574 | -0.0179 | 96.6551
4 | 0.6763 | 0.00646 | -0.0149 | 104.6904
4.5 | 0.7379 | 0.00679 | -0.0133 | 108.6745
5 | 0.7991 | 0.00711 | -0.0113 | 112.391
5.5 | 0.8528 | 0.0077 | -0.0078 | 110.7532
6 | 0.8945 | 0.00864 | -0.0022 | 103.5301
6.5 | 0.9454 | 0.00918 | 0.0023 | 102.9847
7 | 0.9907 | 0.00962 | 0.0081 | 102.9834
7.5 | 1.0293 | 0.01013 | 0.0153 | 101.6091
8 | 1.062 | 0.01064 | 0.0234 | 99.812
8.5 | 1.1965 | 0.01188 | 0.0127 | 100.7155
9 | 1.2523 | 0.01365 | 0.0162 | 91.7436
9.5 | 1.267 | 0.01655 | 0.0243 | 76.5559
10 | 1.2591 | 0.02146 | 0.0313 | 58.6719
10.5 | 1.2383 | 0.02788 | 0.0362 | 44.4154
11 | 1.2055 | 0.03583 | 0.0388 | 33.645
11.5 | 1.172 | 0.0448 | 0.0389 | 26.1607
12 | 1.1357 | 0.05529 | 0.0361 | 20.5408
12.5 | 1.0993 | 0.06704 | 0.0311 | 16.3977
13 | 1.0651 | 0.0797 | 0.0247 | 13.3639
13.5 | 1.0318 | 0.09288 | 0.0177 | 11.109
14 | 1.0056 | 0.10533 | 0.0112 | 9.5471
14.5 | 0.9796 | 0.11807 | 0.0045 | 8.2968

## 97. Re 8M Mach 0.00 (1)
BIGFOIL.COM POLAR EXPORT
kc135b
KC-135 BL124.32 |  |  |  | Cl Max: | 1.284 | at alpha= | 11.5 | deg
JavaFoil+Calcfoil stall+Eppler ext transition |  |  |  | L/D Max: | 117.061 | at alpha= | 6 | deg
Re: | 8000000 |  |  | Cd Min: | 0.00431 | at alpha= | 0 | deg
Mach: | 0 |  |  | Cl=0 at alpha= | -1.375 | deg
|  |  |  | @ Cl=0.1, Cd= | 0.0044467
|  |  |  | @ Cl=0.4, Cd= | 0.0052742
|  |  |  | @ Cl=0.6, Cd= | 0.0062313
alpha (deg) | Cl | Cd | Cm | Cl/Cd
-17 | -0.594 | 0.11136 | 0.006 | -5.334
-16.5 | -0.609 | 0.10596 | 0.005 | -5.744
-16 | -0.621 | 0.10236 | 0.005 | -6.071
-15.5 | -0.634 | 0.09708 | 0.004 | -6.533
-15 | -0.646 | 0.0921 | 0.004 | -7.014
-14.5 | -0.656 | 0.08723 | 0.004 | -7.525
-14 | -0.666 | 0.0819 | 0.003 | -8.131
-13.5 | -0.684 | 0.06869 | 0.003 | -9.952
-13 | -0.798 | 0.01486 | 0.004 | -53.738
-12.5 | -0.813 | 0.01243 | 0.003 | -65.411
-12 | -0.819 | 0.01142 | 0.002 | -71.727
-11.5 | -0.818 | 0.01022 | 0.001 | -80.04
-11 | -0.81 | 0.00978 | 0 | -82.872
-10.5 | -0.798 | 0.00996 | 0 | -80.158
-10 | -0.782 | 0.00928 | -0.001 | -84.277
-9.5 | -0.762 | 0.00889 | -0.002 | -85.756
-9 | -0.738 | 0.00856 | -0.003 | -86.194
-8.5 | -0.71 | 0.00826 | -0.004 | -85.97
-8 | -0.677 | 0.00794 | -0.005 | -85.277
-7.5 | -0.641 | 0.00785 | -0.006 | -81.672
-7 | -0.602 | 0.00783 | -0.007 | -76.832
-6.5 | -0.559 | 0.00731 | -0.008 | -76.418
-6 | -0.512 | 0.00712 | -0.009 | -71.943
-5.5 | -0.464 | 0.00689 | -0.01 | -67.322
-5 | -0.413 | 0.00678 | -0.01 | -60.896
-4.5 | -0.36 | 0.00644 | -0.011 | -55.866
-4 | -0.305 | 0.00638 | -0.012 | -47.766
-3.5 | -0.248 | 0.0063 | -0.013 | -39.453
-3 | -0.191 | 0.00609 | -0.014 | -31.377
-2.5 | -0.133 | 0.00598 | -0.015 | -22.197
-2 | -0.074 | 0.00606 | -0.016 | -12.21
-1.5 | -0.015 | 0.00587 | -0.017 | -2.507
-1 | 0.045 | 0.00573 | -0.018 | 7.815
-0.5 | 0.105 | 0.00433 | -0.019 | 24.153
0 | 0.166 | 0.00431 | -0.02 | 38.439
0.5 | 0.225 | 0.00491 | -0.021 | 45.923
1 | 0.285 | 0.00502 | -0.022 | 56.856
1.5 | 0.345 | 0.0051 | -0.023 | 67.741
2 | 0.405 | 0.00529 | -0.024 | 76.612
2.5 | 0.465 | 0.00558 | -0.025 | 83.427
3 | 0.525 | 0.00599 | -0.026 | 87.595
3.5 | 0.584 | 0.00617 | -0.027 | 94.659
4 | 0.644 | 0.0064 | -0.028 | 100.586
4.5 | 0.702 | 0.00663 | -0.029 | 105.903
5 | 0.76 | 0.00679 | -0.03 | 111.825
5.5 | 0.816 | 0.00704 | -0.031 | 115.93
6 | 0.872 | 0.00745 | -0.032 | 117.061
6.5 | 0.927 | 0.00846 | -0.033 | 109.528
7 | 0.979 | 0.00897 | -0.034 | 109.222
7.5 | 1.031 | 0.00939 | -0.035 | 109.752
8 | 1.08 | 0.00965 | -0.036 | 111.981
8.5 | 1.125 | 0.01055 | -0.037 | 106.641
9 | 1.164 | 0.011 | -0.038 | 105.79
9.5 | 1.199 | 0.01122 | -0.039 | 106.88
10 | 1.228 | 0.0118 | -0.04 | 104.124
10.5 | 1.252 | 0.01261 | -0.041 | 99.313
11 | 1.271 | 0.01292 | -0.042 | 98.336
11.5 | 1.284 | 0.01361 | -0.043 | 94.29
12 | 1.271 | 0.01453 | -0.043 | 87.452
12.5 | 1.262 | 0.01593 | -0.044 | 79.224
13 | 1.251 | 0.0174 | -0.044 | 71.886
13.5 | 1.234 | 0.01911 | -0.045 | 64.571
14 | 1.21 | 0.02133 | -0.045 | 56.745
14.5 | 1.182 | 0.02405 | -0.046 | 49.154
15 | 1.151 | 0.02701 | -0.046 | 42.634
15.5 | 1.117 | 0.03077 | -0.047 | 36.288
16 | 1.077 | 0.03645 | -0.047 | 29.54
16.5 | 1.039 | 0.04101 | -0.047 | 25.331

## 98. Re 8M Mach 0.00 (2)
BIGFOIL.COM POLAR EXPORT
kc135b
KC-135 BL124.32 |  |  |  | Cl Max: | 1.6998 | at alpha= | 19 | deg
XFOIL ncrit=9 |  |  |  | L/D Max: | 119.467 | at alpha= | 9 | deg
Re: | 8000000 |  |  | Cd Min: | 0.05169 | at alpha= | 20 | deg
Mach: | 0 |  |  | Cl=0 at alpha= | -1.5673 | deg
|  |  |  | @ Cl=0.1, Cd= | 0.0055113
|  |  |  | @ Cl=0.4, Cd= | 0.0048021
|  |  |  | @ Cl=0.6, Cd= | 0.0059673
alpha (deg) | Cl | Cd | Cm | Cl/Cd
-20 | -1.5378 | 0.04246 | -0.0549 | -36.2176
-19.5 | -1.541 | 0.03737 | -0.0553 | -41.2363
-19 | -1.5395 | 0.033 | -0.0549 | -46.6515
-18.5 | -1.5281 | 0.02977 | -0.0541 | -51.3302
-18 | -1.5189 | 0.02657 | -0.0524 | -57.166
-17.5 | -1.5065 | 0.02386 | -0.0501 | -63.1391
-17 | -1.4848 | 0.02203 | -0.0478 | -67.399
-16.5 | -1.4622 | 0.02039 | -0.0449 | -71.7116
-16 | -1.4412 | 0.01873 | -0.0412 | -76.9461
-15.5 | -1.4139 | 0.01764 | -0.0377 | -80.1531
-15 | -1.3879 | 0.01675 | -0.0333 | -82.8597
-14.5 | -1.3555 | 0.01578 | -0.03 | -85.8999
-14 | -1.3213 | 0.01491 | -0.0269 | -88.6184
-13.5 | -1.2716 | 0.01401 | -0.0269 | -90.7637
-13 | -1.2215 | 0.01313 | -0.0268 | -93.0312
-12.5 | -1.1504 | 0.01223 | -0.0313 | -94.0638
-12 | -1.0643 | 0.01139 | -0.039 | -93.4416
-11.5 | -1.0286 | 0.01108 | -0.0354 | -92.8339
-11 | -0.9855 | 0.01065 | -0.0333 | -92.5352
-10.5 | -0.9396 | 0.01022 | -0.0318 | -91.9374
-10 | -0.8916 | 0.00985 | -0.0306 | -90.5178
-9.5 | -0.8425 | 0.00949 | -0.0296 | -88.7777
-9 | -0.792 | 0.00918 | -0.0289 | -86.2745
-8.5 | -0.7412 | 0.00884 | -0.0282 | -83.8462
-8 | -0.6934 | 0.00826 | -0.0268 | -83.9467
-7.5 | -0.6423 | 0.00789 | -0.0261 | -81.4068
-7 | -0.5904 | 0.00756 | -0.0255 | -78.0952
-6.5 | -0.5378 | 0.00728 | -0.0251 | -73.8736
-6 | -0.4844 | 0.00703 | -0.0247 | -68.9047
-5.5 | -0.4308 | 0.0068 | -0.0244 | -63.3529
-5 | -0.3766 | 0.00658 | -0.0242 | -57.234
-4.5 | -0.3222 | 0.00641 | -0.0241 | -50.2652
-4 | -0.268 | 0.00621 | -0.0238 | -43.1562
-3.5 | -0.213 | 0.00605 | -0.0238 | -35.2066
-3 | -0.158 | 0.0059 | -0.0237 | -26.7797
-2.5 | -0.1029 | 0.00578 | -0.0237 | -17.8028
-2 | -0.0476 | 0.00568 | -0.0237 | -8.3803
-1.5 | 0.0074 | 0.00562 | -0.0236 | 1.3167
-1 | 0.0623 | 0.00558 | -0.0235 | 11.1649
-0.5 | 0.1172 | 0.00548 | -0.0235 | 21.3869
0 | 0.1561 | 0.00413 | -0.0206 | 37.7966
0.5 | 0.21 | 0.00402 | -0.0203 | 52.2388
1 | 0.2648 | 0.0041 | -0.0202 | 64.5854
1.5 | 0.3194 | 0.00421 | -0.0201 | 75.867
2 | 0.3705 | 0.00461 | -0.0194 | 80.3688
2.5 | 0.4227 | 0.00495 | -0.0189 | 85.3939
3 | 0.4771 | 0.00516 | -0.0188 | 92.4612
3.5 | 0.5294 | 0.00548 | -0.0183 | 96.6058
4 | 0.5803 | 0.00589 | -0.0176 | 98.5229
4.5 | 0.6338 | 0.0061 | -0.0173 | 103.9016
5 | 0.6866 | 0.00633 | -0.017 | 108.4676
5.5 | 0.7368 | 0.00672 | -0.0162 | 109.6429
6 | 0.7844 | 0.00722 | -0.0149 | 108.6427
6.5 | 0.8313 | 0.00771 | -0.0135 | 107.821
7 | 0.8796 | 0.00804 | -0.0123 | 109.403
7.5 | 0.9273 | 0.00831 | -0.011 | 111.5884
8 | 0.9728 | 0.00852 | -0.0093 | 114.1784
8.5 | 1.0117 | 0.00865 | -0.0061 | 116.9595
9 | 1.0991 | 0.0092 | -0.014 | 119.4674
9.5 | 1.1663 | 0.00981 | -0.0175 | 118.8889
10.5 | 1.2777 | 0.01095 | -0.0192 | 116.6849
11 | 1.3187 | 0.01157 | -0.017 | 113.9758
11.5 | 1.3564 | 0.01219 | -0.0142 | 111.2715
12 | 1.3953 | 0.01279 | -0.0117 | 109.093
12.5 | 1.4268 | 0.0134 | -0.0078 | 106.4776
13 | 1.4581 | 0.01411 | -0.0042 | 103.3381
13.5 | 1.4901 | 0.01494 | -0.0011 | 99.739
14 | 1.5195 | 0.016 | 0.002 | 94.9688
14.5 | 1.5477 | 0.01721 | 0.0048 | 89.9303
15 | 1.5746 | 0.01861 | 0.0073 | 84.6104
15.5 | 1.5988 | 0.02031 | 0.0098 | 78.7198
16 | 1.6187 | 0.02243 | 0.0121 | 72.1667
16.5 | 1.6396 | 0.02462 | 0.0139 | 66.5963
17 | 1.6556 | 0.02734 | 0.0156 | 60.556
17.5 | 1.6724 | 0.03007 | 0.0169 | 55.6169
18 | 1.6788 | 0.03383 | 0.0183 | 49.6246
18.5 | 1.6907 | 0.03726 | 0.0191 | 45.3757
19 | 1.6998 | 0.04114 | 0.0195 | 41.3175
19.5 | 1.6991 | 0.04627 | 0.0195 | 36.7214
20 | 1.6983 | 0.05169 | 0.019 | 32.8555

## 99. Re 8M Mach 0.10 (1)
BIGFOIL.COM POLAR EXPORT
kc135b
KC-135 BL124.32 |  |  |  | Cl Max: | 1.278 | at alpha= | 11.5 | deg
JavaFoil+Calcfoil stall+Eppler ext transition |  |  |  | L/D Max: | 117.33 | at alpha= | 6 | deg
Re: | 8000000 |  |  | Cd Min: | 0.00431 | at alpha= | 0 | deg
Mach: | 0.1 |  |  | Cl=0 at alpha= | -1.375 | deg
|  |  |  | @ Cl=0.1, Cd= | 0.0044942
|  |  |  | @ Cl=0.4, Cd= | 0.0053025
|  |  |  | @ Cl=0.6, Cd= | 0.0062198
alpha (deg) | Cl | Cd | Cm | Cl/Cd
-16.5 | -0.562 | 0.10913 | 0.005 | -5.153
-16 | -0.579 | 0.1035 | 0.005 | -5.598
-15.5 | -0.595 | 0.09827 | 0.004 | -6.056
-15 | -0.61 | 0.09306 | 0.004 | -6.558
-14.5 | -0.624 | 0.08803 | 0.004 | -7.087
-14 | -0.636 | 0.0831 | 0.003 | -7.656
-13.5 | -0.648 | 0.0768 | 0.003 | -8.439
-13 | -0.665 | 0.06511 | 0.003 | -10.218
-12.5 | -0.782 | 0.01363 | 0.003 | -57.372
-12 | -0.797 | 0.01172 | 0.002 | -68.02
-11.5 | -0.801 | 0.0107 | 0.001 | -74.853
-11 | -0.797 | 0.00987 | 0 | -80.717
-10.5 | -0.787 | 0.01006 | 0 | -78.307
-10 | -0.774 | 0.00938 | -0.001 | -82.54
-9.5 | -0.756 | 0.0093 | -0.002 | -81.349
-9 | -0.734 | 0.00871 | -0.003 | -84.244
-8.5 | -0.707 | 0.00835 | -0.004 | -84.716
-8 | -0.676 | 0.00796 | -0.005 | -84.904
-7.5 | -0.641 | 0.00793 | -0.006 | -80.845
-7 | -0.602 | 0.00789 | -0.007 | -76.332
-6.5 | -0.559 | 0.00738 | -0.008 | -75.782
-6 | -0.514 | 0.0071 | -0.009 | -72.337
-5.5 | -0.465 | 0.00695 | -0.01 | -66.95
-5 | -0.414 | 0.00672 | -0.011 | -61.677
-4.5 | -0.361 | 0.00651 | -0.011 | -55.413
-4 | -0.306 | 0.00645 | -0.012 | -47.455
-3.5 | -0.25 | 0.00624 | -0.013 | -39.984
-3 | -0.192 | 0.00612 | -0.014 | -31.366
-2.5 | -0.133 | 0.006 | -0.015 | -22.249
-2 | -0.074 | 0.00604 | -0.016 | -12.302
-1.5 | -0.015 | 0.0059 | -0.017 | -2.509
-1 | 0.045 | 0.00575 | -0.018 | 7.829
-0.5 | 0.105 | 0.00438 | -0.019 | 24
0 | 0.166 | 0.00431 | -0.02 | 38.576
0.5 | 0.227 | 0.00486 | -0.021 | 46.625
1 | 0.287 | 0.00501 | -0.022 | 57.233
1.5 | 0.347 | 0.00517 | -0.023 | 67.116
2 | 0.407 | 0.00532 | -0.024 | 76.589
2.5 | 0.467 | 0.00564 | -0.025 | 82.85
3 | 0.527 | 0.00594 | -0.026 | 88.84
3.5 | 0.587 | 0.00617 | -0.027 | 95.262
4 | 0.647 | 0.0064 | -0.028 | 101.094
4.5 | 0.706 | 0.00658 | -0.029 | 107.167
5 | 0.763 | 0.00676 | -0.03 | 112.956
5.5 | 0.82 | 0.00712 | -0.031 | 115.272
6 | 0.876 | 0.00747 | -0.032 | 117.33
6.5 | 0.931 | 0.0085 | -0.033 | 109.535
7 | 0.984 | 0.00908 | -0.034 | 108.377
7.5 | 1.035 | 0.00946 | -0.035 | 109.455
8 | 1.084 | 0.00967 | -0.036 | 112.127
8.5 | 1.129 | 0.01066 | -0.037 | 105.885
9 | 1.167 | 0.0111 | -0.038 | 105.169
9.5 | 1.201 | 0.01163 | -0.039 | 103.269
10 | 1.229 | 0.0122 | -0.04 | 100.709
10.5 | 1.252 | 0.0128 | -0.041 | 97.752
11 | 1.268 | 0.01312 | -0.042 | 96.674
11.5 | 1.278 | 0.01384 | -0.043 | 92.341
12 | 1.258 | 0.01495 | -0.043 | 84.165
12.5 | 1.248 | 0.01638 | -0.044 | 76.182
13 | 1.233 | 0.01798 | -0.045 | 68.565
13.5 | 1.21 | 0.01997 | -0.045 | 60.592
14 | 1.182 | 0.02235 | -0.046 | 52.885
14.5 | 1.149 | 0.02534 | -0.046 | 45.332
15 | 1.112 | 0.02897 | -0.046 | 38.374
15.5 | 1.072 | 0.03337 | -0.047 | 32.117
16 | 1.023 | 0.04132 | -0.046 | 24.751
16.5 | 0.976 | 0.04865 | -0.046 | 20.063

## 100. Re 8M Mach 0.10 (2)
BIGFOIL.COM POLAR EXPORT
kc135b
KC-135 BL124.32 |  |  |  | Cl Max: | 1.6823 | at alpha= | 19 | deg
XFOIL ncrit=9 |  |  |  | L/D Max: | 119.053 | at alpha= | 9 | deg
Re: | 8000000 |  |  | Cd Min: | 0.05858 | at alpha= | -20 | deg
Mach: | 0.1 |  |  | Cl=0 at alpha= | -1.5687 | deg
|  |  |  | @ Cl=0.1, Cd= | 0.0055226
|  |  |  | @ Cl=0.4, Cd= | 0.0047981
|  |  |  | @ Cl=0.6, Cd= | 0.0059644
alpha (deg) | Cl | Cd | Cm | Cl/Cd
-20 | -1.4242 | 0.05858 | -0.053 | -24.3121
-19.5 | -1.4517 | 0.04947 | -0.0565 | -29.3451
-19 | -1.4711 | 0.04217 | -0.0581 | -34.885
-18.5 | -1.4728 | 0.03711 | -0.0584 | -39.6874
-18 | -1.4786 | 0.03204 | -0.0577 | -46.1486
-17.5 | -1.4781 | 0.02792 | -0.056 | -52.9405
-17 | -1.4621 | 0.02536 | -0.0539 | -57.6538
-16.5 | -1.4448 | 0.0231 | -0.0511 | -62.5455
-16 | -1.4313 | 0.0207 | -0.0472 | -69.1449
-15.5 | -1.4056 | 0.01932 | -0.0437 | -72.7536
-15 | -1.3786 | 0.01821 | -0.0397 | -75.7057
-14.5 | -1.3546 | 0.01708 | -0.0347 | -79.3091
-14 | -1.3213 | 0.01598 | -0.0313 | -82.6846
-13.5 | -1.2782 | 0.01495 | -0.0297 | -85.4983
-13 | -1.2278 | 0.01388 | -0.0295 | -88.4582
-12.5 | -1.1588 | 0.01284 | -0.0332 | -90.2492
-12 | -1.0674 | 0.01181 | -0.0418 | -90.381
-11.5 | -1.0328 | 0.01145 | -0.0377 | -90.2009
-11 | -0.9901 | 0.01095 | -0.0353 | -90.4201
-10.5 | -0.9444 | 0.01045 | -0.0335 | -90.3732
-10 | -0.8965 | 0.01003 | -0.0321 | -89.3819
-9.5 | -0.8474 | 0.00962 | -0.0308 | -88.0873
-9 | -0.7968 | 0.00928 | -0.0299 | -85.8621
-8.5 | -0.7456 | 0.00893 | -0.0291 | -83.4938
-8 | -0.6967 | 0.0084 | -0.0278 | -82.9405
-7.5 | -0.6459 | 0.00797 | -0.0269 | -81.0414
-7 | -0.5938 | 0.00762 | -0.0261 | -77.9265
-6.5 | -0.5409 | 0.00733 | -0.0256 | -73.7926
-6 | -0.4872 | 0.00706 | -0.0252 | -69.0085
-5.5 | -0.4333 | 0.00682 | -0.0248 | -63.5337
-5 | -0.3787 | 0.0066 | -0.0246 | -57.3788
-4.5 | -0.3239 | 0.00642 | -0.0244 | -50.4517
-4 | -0.2695 | 0.00623 | -0.0241 | -43.2584
-3.5 | -0.2142 | 0.00606 | -0.024 | -35.3465
-3 | -0.1587 | 0.00591 | -0.0239 | -26.8528
-2.5 | -0.1033 | 0.00578 | -0.0239 | -17.872
-2 | -0.0477 | 0.00568 | -0.0238 | -8.3979
-1.5 | 0.0076 | 0.00563 | -0.0238 | 1.3499
-1 | 0.0628 | 0.00559 | -0.0237 | 11.2343
-0.5 | 0.118 | 0.00549 | -0.0236 | 21.4936
0 | 0.1571 | 0.00414 | -0.0207 | 37.9469
0.5 | 0.2112 | 0.00402 | -0.0204 | 52.5373
1 | 0.2664 | 0.0041 | -0.0203 | 64.9756
1.5 | 0.3212 | 0.00422 | -0.0202 | 76.1137
2 | 0.3725 | 0.00462 | -0.0194 | 80.6277
2.5 | 0.425 | 0.00496 | -0.0189 | 85.6855
3 | 0.4797 | 0.00518 | -0.0188 | 92.6062
3.5 | 0.5322 | 0.0055 | -0.0183 | 96.7636
4 | 0.5835 | 0.0059 | -0.0176 | 98.8983
4.5 | 0.6373 | 0.00611 | -0.0173 | 104.3044
5 | 0.6903 | 0.00636 | -0.0169 | 108.5377
5.5 | 0.7409 | 0.00675 | -0.016 | 109.763
6 | 0.7887 | 0.00725 | -0.0147 | 108.7862
6.5 | 0.8357 | 0.00775 | -0.0132 | 107.8323
7 | 0.8842 | 0.0081 | -0.0119 | 109.1605
7.5 | 0.9321 | 0.00837 | -0.0106 | 111.362
8 | 0.978 | 0.00858 | -0.0088 | 113.986
8.5 | 1.0169 | 0.00871 | -0.0054 | 116.7509
9 | 1.106 | 0.00929 | -0.0135 | 119.0527
9.5 | 1.1731 | 0.00993 | -0.0167 | 118.137
10 | 1.2267 | 0.01049 | -0.0169 | 116.9399
10.5 | 1.2859 | 0.0111 | -0.0184 | 115.8468
11 | 1.3239 | 0.01176 | -0.0154 | 112.5765
11.5 | 1.3626 | 0.01235 | -0.0125 | 110.332
12 | 1.3995 | 0.01298 | -0.0094 | 107.8197
12.5 | 1.43 | 0.01363 | -0.0052 | 104.9156
13 | 1.4619 | 0.01442 | -0.0017 | 101.38
13.5 | 1.4935 | 0.01535 | 0.0015 | 97.2964
14 | 1.5226 | 0.01652 | 0.0046 | 92.1671
14.5 | 1.5498 | 0.0179 | 0.0075 | 86.581
15 | 1.5751 | 0.01953 | 0.0102 | 80.6503
15.5 | 1.5959 | 0.02161 | 0.0128 | 73.8501
16 | 1.619 | 0.02368 | 0.0147 | 68.3699
16.5 | 1.6384 | 0.02614 | 0.0166 | 62.6779
17 | 1.6522 | 0.02918 | 0.0183 | 56.621
17.5 | 1.6664 | 0.03232 | 0.0195 | 51.5594
18 | 1.6703 | 0.03651 | 0.0207 | 45.7491
18.5 | 1.6782 | 0.04058 | 0.0213 | 41.3553
19 | 1.6823 | 0.04526 | 0.0215 | 37.1697
19.5 | 1.6779 | 0.05113 | 0.021 | 32.8164
20 | 1.6729 | 0.05742 | 0.02 | 29.1344

## 101. Re 8M Mach 0.25 (1)
BIGFOIL.COM POLAR EXPORT
kc135b
KC-135 BL124.32 |  |  |  | Cl Max: | 1.235 | at alpha= | 10.5 | deg
JavaFoil+Calcfoil stall+Eppler ext transition |  |  |  | L/D Max: | 116.595 | at alpha= | 6 | deg
Re: | 8000000 |  |  | Cd Min: | 0.00434 | at alpha= | -0.5 | deg
Mach: | 0.25 |  |  | Cl=0 at alpha= | -1.3771 | deg
|  |  |  | @ Cl=0.1, Cd= | 0.0045207
|  |  |  | @ Cl=0.4, Cd= | 0.0053234
|  |  |  | @ Cl=0.6, Cd= | 0.0062882
alpha (deg) | Cl | Cd | Cm | Cl/Cd
-14.5 | -0.32 | 0.09289 | 0.003 | -3.443
-14 | -0.367 | 0.08713 | 0.003 | -4.213
-13.5 | -0.409 | 0.0836 | 0.003 | -4.892
-13 | -0.447 | 0.07927 | 0.002 | -5.642
-12.5 | -0.483 | 0.0728 | 0.002 | -6.63
-12 | -0.512 | 0.06847 | 0.001 | -7.483
-11.5 | -0.538 | 0.0635 | 0.001 | -8.469
-11 | -0.663 | 0.01212 | 0 | -54.667
-10.5 | -0.691 | 0.0106 | -0.001 | -65.153
-10 | -0.699 | 0.00983 | -0.001 | -71.128
-9.5 | -0.7 | 0.0097 | -0.002 | -72.206
-9 | -0.694 | 0.00903 | -0.003 | -76.827
-8.5 | -0.68 | 0.00868 | -0.004 | -78.368
-8 | -0.66 | 0.00862 | -0.005 | -76.509
-7.5 | -0.633 | 0.00838 | -0.006 | -75.525
-7 | -0.6 | 0.00806 | -0.007 | -74.475
-6.5 | -0.562 | 0.00751 | -0.008 | -74.845
-6 | -0.519 | 0.00732 | -0.009 | -70.884
-5.5 | -0.472 | 0.00705 | -0.01 | -66.986
-5 | -0.422 | 0.00678 | -0.011 | -62.241
-4.5 | -0.369 | 0.00653 | -0.012 | -56.442
-4 | -0.313 | 0.0064 | -0.013 | -48.952
-3.5 | -0.256 | 0.00635 | -0.014 | -40.261
-3 | -0.197 | 0.00612 | -0.015 | -32.186
-2.5 | -0.137 | 0.00603 | -0.016 | -22.736
-2 | -0.076 | 0.00611 | -0.017 | -12.49
-1.5 | -0.015 | 0.00589 | -0.018 | -2.582
-1 | 0.046 | 0.00574 | -0.019 | 8.061
-0.5 | 0.108 | 0.00434 | -0.02 | 24.902
0 | 0.171 | 0.00434 | -0.021 | 39.342
0.5 | 0.233 | 0.00491 | -0.022 | 47.407
1 | 0.295 | 0.00508 | -0.023 | 57.986
1.5 | 0.357 | 0.00515 | -0.024 | 69.206
2 | 0.419 | 0.0054 | -0.025 | 77.463
2.5 | 0.48 | 0.00571 | -0.026 | 84.154
3 | 0.542 | 0.00606 | -0.027 | 89.47
3.5 | 0.603 | 0.0063 | -0.028 | 95.837
4 | 0.665 | 0.00654 | -0.029 | 101.645
4.5 | 0.725 | 0.00669 | -0.03 | 108.346
5 | 0.784 | 0.00706 | -0.031 | 110.964
5.5 | 0.842 | 0.00726 | -0.032 | 115.981
6 | 0.898 | 0.00771 | -0.033 | 116.595
6.5 | 0.954 | 0.00879 | -0.034 | 108.499
7 | 1.007 | 0.00935 | -0.035 | 107.711
7.5 | 1.058 | 0.00981 | -0.036 | 107.806
8 | 1.106 | 0.01029 | -0.037 | 107.455
8.5 | 1.148 | 0.01119 | -0.038 | 102.547
9 | 1.181 | 0.01176 | -0.039 | 100.454
9.5 | 1.208 | 0.01231 | -0.04 | 98.096
10 | 1.226 | 0.01301 | -0.041 | 94.256
10.5 | 1.235 | 0.01349 | -0.042 | 91.562
11 | 1.216 | 0.01463 | -0.043 | 83.126
11.5 | 1.196 | 0.0161 | -0.043 | 74.264
12 | 1.167 | 0.01771 | -0.044 | 65.89
12.5 | 1.126 | 0.01994 | -0.044 | 56.434
13 | 1.072 | 0.02323 | -0.045 | 46.161
13.5 | 1.008 | 0.02777 | -0.045 | 36.311
14 | 0.934 | 0.03452 | -0.045 | 27.061
14.5 | 0.841 | 0.04916 | -0.043 | 17.102
15 | 0.723 | 0.08567 | -0.037 | 8.437
15.5 | 0.634 | 0.1102 | -0.031 | 5.749

## 102. Re 8M Mach 0.25 (2)
BIGFOIL.COM POLAR EXPORT
kc135b
KC-135 BL124.32 |  |  |  | Cl Max: | 1.5728 | at alpha= | 16 | deg
XFOIL ncrit=9 |  |  |  | L/D Max: | 116.378 | at alpha= | 9 | deg
Re: | 8000000 |  |  | Cd Min: | 0.18522 | at alpha= | -17 | deg
Mach: | 0.25 |  |  | Cl=0 at alpha= | -1.5771 | deg
|  |  |  | @ Cl=0.1, Cd= | 0.0055557
|  |  |  | @ Cl=0.4, Cd= | 0.0047643
|  |  |  | @ Cl=0.6, Cd= | 0.0059708
alpha (deg) | Cl | Cd | Cm | Cl/Cd
-17 | -0.6181 | 0.18522 | 0.0152 | -3.3371
-16.5 | -0.6065 | 0.17737 | 0.0113 | -3.4194
-16 | -0.5909 | 0.17134 | 0.0081 | -3.4487
-15.5 | -0.5789 | 0.1639 | 0.0046 | -3.532
-15 | -0.5734 | 0.15449 | 0.0005 | -3.7116
-14 | -0.6133 | 0.12394 | -0.0128 | -4.9484
-13.5 | -0.6156 | 0.11421 | -0.0175 | -5.3901
-13 | -0.8474 | 0.05877 | -0.0567 | -14.4189
-12.5 | -0.9226 | 0.04707 | -0.0592 | -19.6006
-12 | -1.06 | 0.01989 | -0.0571 | -53.2931
-11.5 | -1.022 | 0.01706 | -0.0549 | -59.9062
-11 | -0.9932 | 0.01492 | -0.0497 | -66.5684
-10.5 | -0.9546 | 0.01337 | -0.0458 | -71.3987
-10 | -0.9118 | 0.01209 | -0.0425 | -75.4177
-9.5 | -0.8666 | 0.01104 | -0.0395 | -78.4964
-9 | -0.8178 | 0.01028 | -0.0371 | -79.5525
-8.5 | -0.7666 | 0.00969 | -0.0352 | -79.1125
-8 | -0.7147 | 0.00913 | -0.0334 | -78.2804
-7.5 | -0.6607 | 0.00875 | -0.0321 | -75.5086
-7 | -0.6117 | 0.00798 | -0.0299 | -76.6541
-6.5 | -0.5577 | 0.0076 | -0.0287 | -73.3816
-6 | -0.5022 | 0.00727 | -0.0278 | -69.0784
-5.5 | -0.4466 | 0.00699 | -0.027 | -63.8913
-5 | -0.3904 | 0.00673 | -0.0264 | -58.0089
-4.5 | -0.3338 | 0.00651 | -0.026 | -51.275
-4 | -0.2771 | 0.00631 | -0.0255 | -43.9144
-3.5 | -0.2205 | 0.00613 | -0.0252 | -35.9706
-3 | -0.1629 | 0.00597 | -0.025 | -27.2864
-2.5 | -0.1057 | 0.00582 | -0.0249 | -18.1615
-2 | -0.0483 | 0.00571 | -0.0247 | -8.4588
-1.5 | 0.0088 | 0.00565 | -0.0246 | 1.5575
-1 | 0.0655 | 0.00561 | -0.0244 | 11.6756
-0.5 | 0.1227 | 0.00552 | -0.0244 | 22.2283
0 | 0.1625 | 0.00416 | -0.0213 | 39.0625
0.5 | 0.218 | 0.00405 | -0.0209 | 53.8272
1 | 0.2751 | 0.00413 | -0.0208 | 66.6102
1.5 | 0.3311 | 0.00428 | -0.0206 | 77.3598
2.5 | 0.4378 | 0.00503 | -0.019 | 87.0378
3 | 0.4937 | 0.00528 | -0.0188 | 93.5038
3.5 | 0.5478 | 0.0056 | -0.0181 | 97.8214
4 | 0.6013 | 0.00598 | -0.0173 | 100.5518
4.5 | 0.6567 | 0.0062 | -0.0169 | 105.9194
5 | 0.7112 | 0.00649 | -0.0162 | 109.584
5.5 | 0.7632 | 0.00688 | -0.0151 | 110.9302
6 | 0.8106 | 0.0075 | -0.0131 | 108.08
7 | 0.9097 | 0.00833 | -0.0097 | 109.2077
7.5 | 0.9589 | 0.00864 | -0.0078 | 110.9838
8 | 1.0049 | 0.00892 | -0.0053 | 112.657
8.5 | 1.0427 | 0.00908 | -0.0009 | 114.8348
9 | 1.144 | 0.00983 | -0.0105 | 116.3784
9.5 | 1.2057 | 0.01049 | -0.0113 | 114.938
10.5 | 1.3149 | 0.01196 | -0.0101 | 109.9415
11 | 1.3508 | 0.01263 | -0.0056 | 106.9517
11.5 | 1.3818 | 0.01338 | -0.0003 | 103.2735
12 | 1.4155 | 0.0143 | 0.004 | 98.986
12.5 | 1.4489 | 0.01538 | 0.0079 | 94.2068
13 | 1.4794 | 0.01677 | 0.0117 | 88.2171
13.5 | 1.5005 | 0.01888 | 0.0158 | 79.4756
14 | 1.5294 | 0.02074 | 0.0187 | 73.7416
14.5 | 1.5424 | 0.02388 | 0.022 | 64.5896
15 | 1.5597 | 0.02694 | 0.0244 | 57.8953
15.5 | 1.5694 | 0.03078 | 0.0266 | 50.9877
16 | 1.5728 | 0.03535 | 0.0283 | 44.4922
16.5 | 1.572 | 0.04065 | 0.0293 | 38.6716
17 | 1.5598 | 0.04749 | 0.0293 | 32.8448
17.5 | 1.546 | 0.05507 | 0.0283 | 28.0734
18 | 1.5223 | 0.06441 | 0.0257 | 23.6345
18.5 | 1.4858 | 0.07596 | 0.0215 | 19.5603
19 | 1.4458 | 0.08874 | 0.016 | 16.2925
19.5 | 1.3981 | 0.10333 | 0.0088 | 13.5304
20 | 1.35 | 0.11847 | 0.001 | 11.3953

## 103. Re 8M Mach 0.50 (1)
BIGFOIL.COM POLAR EXPORT
kc135b
KC-135 BL124.32 |  |  |  | Cl Max: | 1.198 | at alpha= | 20 | deg
JavaFoil+Calcfoil stall+Eppler ext transition |  |  |  | L/D Max: | 111.381 | at alpha= | 5 | deg
Re: | 8000000 |  |  | Cd Min: | 0.00442 | at alpha= | 0 | deg
Mach: | 0.5 |  |  | Cl=0 at alpha= | -1.3768 | deg
|  |  |  | @ Cl=0.1, Cd= | 0.004957
|  |  |  | @ Cl=0.4, Cd= | 0.0053957
|  |  |  | @ Cl=0.6, Cd= | 0.006551
alpha (deg) | Cl | Cd | Cm | Cl/Cd
-20 | -1.018 | 0.16424 | 0.01 | -6.197
-19.5 | -0.993 | 0.15271 | 0.009 | -6.504
-19 | -0.967 | 0.14481 | 0.009 | -6.679
-18.5 | -0.94 | 0.13884 | 0.008 | -6.767
-18 | -0.912 | 0.13511 | 0.008 | -6.751
-17.5 | -0.884 | 0.13101 | 0.007 | -6.75
-17 | -0.856 | 0.12748 | 0.006 | -6.714
-16.5 | -0.829 | 0.12027 | 0.006 | -6.892
-16 | -0.802 | 0.11481 | 0.005 | -6.983
-15.5 | -0.775 | 0.1115 | 0.005 | -6.95
-15 | -0.748 | 0.10701 | 0.004 | -6.991
-14.5 | -0.721 | 0.10419 | 0.004 | -6.921
-14 | -0.694 | 0.1009 | 0.003 | -6.88
-13.5 | -0.667 | 0.09672 | 0.003 | -6.898
-13 | -0.64 | 0.09485 | 0.002 | -6.752
-12.5 | -0.613 | 0.08759 | 0.002 | -6.998
-12 | -0.585 | 0.08129 | 0.001 | -7.203
-11.5 | -0.559 | 0.07387 | 0.001 | -7.565
-11 | -0.532 | 0.06885 | 0 | -7.727
-10.5 | -0.505 | 0.06353 | 0 | -7.944
-10 | -0.478 | 0.05944 | -0.001 | -8.037
-9.5 | -0.451 | 0.05559 | -0.001 | -8.104
-9 | -0.421 | 0.06182 | -0.002 | -6.804
-8.5 | -0.394 | 0.05283 | -0.002 | -7.451
-8 | -0.368 | 0.04819 | -0.003 | -7.627
-7.5 | -0.345 | 0.04038 | -0.004 | -8.534
-7 | -0.314 | 0.04104 | -0.004 | -7.641
-6.5 | -0.287 | 0.03779 | -0.005 | -7.607
-6 | -0.315 | 0.00845 | -0.01 | -37.299
-5.5 | -0.421 | 0.00777 | -0.011 | -54.157
-5 | -0.425 | 0.00748 | -0.012 | -56.806
-4.5 | -0.389 | 0.00713 | -0.013 | -54.543
-4 | -0.339 | 0.00687 | -0.014 | -49.263
-3.5 | -0.28 | 0.00662 | -0.015 | -42.352
-3 | -0.218 | 0.00653 | -0.016 | -33.352
-2.5 | -0.152 | 0.0063 | -0.018 | -24.147
-2 | -0.085 | 0.00639 | -0.019 | -13.3
-1.5 | -0.017 | 0.00621 | -0.02 | -2.731
-1 | 0.052 | 0.00607 | -0.021 | 8.506
-0.5 | 0.121 | 0.00447 | -0.022 | 26.992
0 | 0.191 | 0.00442 | -0.023 | 43.263
0.5 | 0.26 | 0.00513 | -0.024 | 50.687
1 | 0.329 | 0.00528 | -0.026 | 62.421
1.5 | 0.399 | 0.00539 | -0.027 | 73.961
2 | 0.468 | 0.00578 | -0.028 | 80.916
2.5 | 0.536 | 0.00618 | -0.029 | 86.773
3 | 0.605 | 0.00658 | -0.03 | 91.922
3.5 | 0.674 | 0.00682 | -0.031 | 98.736
4 | 0.741 | 0.0071 | -0.032 | 104.491
4.5 | 0.807 | 0.00742 | -0.034 | 108.822
5 | 0.871 | 0.00782 | -0.035 | 111.381
5.5 | 0.933 | 0.00838 | -0.036 | 111.244
6 | 0.99 | 0.00999 | -0.037 | 99.128
6.5 | 1.043 | 0.01056 | -0.038 | 98.74
7 | 1.088 | 0.01122 | -0.039 | 96.953
7.5 | 1.122 | 0.01209 | -0.04 | 92.751
8 | 1.125 | 0.01362 | -0.041 | 82.565
8.5 | 1.07 | 0.01529 | -0.042 | 69.967
9 | 0.572 | 0.06585 | -0.017 | 8.69
9.5 | 0.72 | 0.01911 | -0.043 | 37.672
10 | 0.751 | 0.01991 | -0.044 | 37.708
10.5 | 0.773 | 0.02376 | -0.044 | 32.506
11 | 0.789 | 0.02921 | -0.044 | 26.997
11.5 | 0.742 | 0.06451 | -0.036 | 11.505
12 | 0.769 | 0.06952 | -0.036 | 11.056
12.5 | 0.799 | 0.07329 | -0.038 | 10.909
13 | 0.811 | 0.09122 | -0.035 | 8.891
13.5 | 0.832 | 0.0957 | -0.033 | 8.694
14 | 0.868 | 0.09514 | -0.037 | 9.127
14.5 | 0.899 | 0.09844 | -0.038 | 9.134
15 | 0.926 | 0.10527 | -0.039 | 8.798
15.5 | 0.953 | 0.1134 | -0.039 | 8.401
16 | 0.972 | 0.12988 | -0.038 | 7.483
16.5 | 1.001 | 0.1182 | -0.039 | 8.466
17 | 1.034 | 0.11973 | -0.041 | 8.637
17.5 | 1.067 | 0.12137 | -0.043 | 8.791
18 | 1.098 | 0.12525 | -0.045 | 8.763
18.5 | 1.122 | 0.13483 | -0.045 | 8.323
19 | 1.138 | 0.15665 | -0.043 | 7.267
19.5 | 1.167 | 0.14699 | -0.044 | 7.941
20 | 1.198 | 0.14924 | -0.046 | 8.026

## 104. Re 8M Mach 0.50 (2)
BIGFOIL.COM POLAR EXPORT
kc135b
KC-135 BL124.32 |  |  |  | Cl Max: | 1.2782 | at alpha= | 9.5 | deg
XFOIL ncrit=9 |  |  |  | L/D Max: | 113.989 | at alpha= | 5 | deg
Re: | 8000000 |  |  | Cd Min: | 0.25511 | at alpha= | -20 | deg
Mach: | 0.5 |  |  | Cl=0 at alpha= | -1.6094 | deg
|  |  |  | @ Cl=0.1, Cd= | 0.0056938
|  |  |  | @ Cl=0.4, Cd= | 0.0047715
|  |  |  | @ Cl=0.6, Cd= | 0.0059253
alpha (deg) | Cl | Cd | Cm | Cl/Cd
-20 | -0.7451 | 0.25511 | 0.0483 | -2.9207
-19.5 | -0.7242 | 0.24689 | 0.0433 | -2.9333
-19 | -0.705 | 0.23732 | 0.0383 | -2.9707
-18.5 | -0.6846 | 0.22944 | 0.0336 | -2.9838
-18 | -0.6641 | 0.22165 | 0.029 | -2.9962
-17.5 | -0.6435 | 0.21408 | 0.0246 | -3.0059
-17 | -0.6248 | 0.2057 | 0.0201 | -3.0374
-16.5 | -0.6067 | 0.1971 | 0.0158 | -3.0781
-16 | -0.5902 | 0.18825 | 0.0113 | -3.1352
-15.5 | -0.5719 | 0.18056 | 0.0072 | -3.1674
-15 | -0.554 | 0.17299 | 0.0033 | -3.2025
-14.5 | -0.5383 | 0.16494 | -0.0005 | -3.2636
-14 | -0.5217 | 0.15734 | -0.0042 | -3.3157
-13.5 | -0.5092 | 0.1487 | -0.0081 | -3.4243
-12.5 | -0.4472 | 0.12612 | -0.0299 | -3.5458
-12 | -0.3849 | 0.11005 | -0.0548 | -3.4975
-11.5 | -0.3868 | 0.09932 | -0.0611 | -3.8945
-11 | -0.3817 | 0.0911 | -0.0653 | -4.1899
-10.5 | -0.3768 | 0.08296 | -0.0697 | -4.5419
-10 | -0.3796 | 0.07342 | -0.0753 | -5.1703
-9.5 | -0.4043 | 0.05935 | -0.0863 | -6.8121
-9 | -0.4324 | 0.0504 | -0.0912 | -8.5794
-8.5 | -0.4634 | 0.04403 | -0.0905 | -10.5246
-8 | -0.5038 | 0.03911 | -0.0825 | -12.8816
-7.5 | -0.5283 | 0.03412 | -0.0733 | -15.4836
-7 | -0.5362 | 0.02825 | -0.0651 | -18.9805
-6.5 | -0.533 | 0.02176 | -0.0567 | -24.4945
-6 | -0.5218 | 0.01275 | -0.0489 | -40.9255
-5.5 | -0.4805 | 0.00912 | -0.0434 | -52.6864
-5 | -0.4298 | 0.0079 | -0.0387 | -54.4051
-4.5 | -0.3717 | 0.00723 | -0.0354 | -51.4108
-3.5 | -0.2453 | 0.0065 | -0.0316 | -37.7385
-3 | -0.1811 | 0.00622 | -0.0303 | -29.1158
-2.5 | -0.1158 | 0.00605 | -0.0296 | -19.1405
-2 | -0.0507 | 0.00589 | -0.029 | -8.6078
-1.5 | 0.0142 | 0.00577 | -0.0285 | 2.461
-1 | 0.0788 | 0.00572 | -0.028 | 13.7762
-0.5 | 0.1435 | 0.00564 | -0.0277 | 25.4433
0.5 | 0.2486 | 0.00418 | -0.023 | 59.4737
1 | 0.3127 | 0.00426 | -0.0226 | 73.4038
1.5 | 0.3733 | 0.00457 | -0.0216 | 81.6849
2 | 0.4316 | 0.00501 | -0.0201 | 86.1477
2.5 | 0.4941 | 0.00531 | -0.0192 | 93.0508
3 | 0.5547 | 0.00569 | -0.0179 | 97.4868
3.5 | 0.6163 | 0.00601 | -0.0167 | 102.5458
4 | 0.6772 | 0.00637 | -0.0151 | 106.3108
4.5 | 0.7399 | 0.00665 | -0.0136 | 111.2632
5 | 0.8002 | 0.00702 | -0.0115 | 113.9886
5.5 | 0.8534 | 0.00764 | -0.0079 | 111.7016
6 | 0.8972 | 0.00851 | -0.0026 | 105.4289
6.5 | 0.9508 | 0.009 | 0.0014 | 105.6444
7 | 1.0001 | 0.00944 | 0.0066 | 105.9428
7.5 | 1.039 | 0.00995 | 0.0138 | 104.4221
8 | 1.075 | 0.01054 | 0.0214 | 101.9924
8.5 | 1.1293 | 0.0111 | 0.0256 | 101.7387
9 | 1.2559 | 0.01315 | 0.0165 | 95.5057
9.5 | 1.2782 | 0.01601 | 0.0236 | 79.8376
10 | 1.2689 | 0.02091 | 0.0309 | 60.6839
10.5 | 1.2445 | 0.0275 | 0.036 | 45.2545
11 | 1.2123 | 0.03536 | 0.0388 | 34.2845
11.5 | 1.179 | 0.04427 | 0.0389 | 26.632
12 | 1.1431 | 0.05467 | 0.0363 | 20.9091
12.5 | 1.107 | 0.06632 | 0.0314 | 16.6918
13 | 1.073 | 0.0789 | 0.025 | 13.5995
13.5 | 1.0403 | 0.092 | 0.0181 | 11.3076
14 | 1.014 | 0.10446 | 0.0117 | 9.7071
14.5 | 0.9883 | 0.1171 | 0.005 | 8.4398

## 105. Re 10M Mach 0.00 (1)
BIGFOIL.COM POLAR EXPORT
kc135b
KC-135 BL124.32 |  |  |  | Cl Max: | 1.29 | at alpha= | 12 | deg
JavaFoil+Calcfoil stall+Eppler ext transition |  |  |  | L/D Max: | 120.349 | at alpha= | 6 | deg
Re: | 10000000 |  |  | Cd Min: | 0.00426 | at alpha= | -0.5 | deg
Mach: | 0 |  |  | Cl=0 at alpha= | -1.375 | deg
|  |  |  | @ Cl=0.1, Cd= | 0.0043717
|  |  |  | @ Cl=0.4, Cd= | 0.0053342
|  |  |  | @ Cl=0.6, Cd= | 0.0061133
alpha (deg) | Cl | Cd | Cm | Cl/Cd
-17 | -0.594 | 0.11123 | 0.006 | -5.341
-16.5 | -0.609 | 0.10574 | 0.005 | -5.756
-16 | -0.623 | 0.10016 | 0.005 | -6.217
-15.5 | -0.636 | 0.095 | 0.005 | -6.69
-15 | -0.648 | 0.08977 | 0.004 | -7.218
-14.5 | -0.656 | 0.0872 | 0.004 | -7.527
-14 | -0.678 | 0.0716 | 0.004 | -9.463
-13.5 | -0.795 | 0.01489 | 0.004 | -53.414
-13 | -0.809 | 0.01303 | 0.004 | -62.086
-12.5 | -0.818 | 0.01152 | 0.003 | -70.983
-12 | -0.822 | 0.01063 | 0.002 | -77.344
-11.5 | -0.818 | 0.00987 | 0.001 | -82.924
-11 | -0.81 | 0.00947 | 0 | -85.594
-10.5 | -0.798 | 0.00937 | 0 | -85.246
-10 | -0.783 | 0.00895 | -0.001 | -87.436
-9.5 | -0.762 | 0.00895 | -0.002 | -85.226
-9 | -0.738 | 0.00826 | -0.003 | -89.377
-8.5 | -0.71 | 0.00796 | -0.004 | -89.224
-8 | -0.678 | 0.00803 | -0.005 | -84.371
-7.5 | -0.641 | 0.00757 | -0.006 | -84.752
-7 | -0.602 | 0.00762 | -0.007 | -78.917
-6.5 | -0.559 | 0.00711 | -0.008 | -78.533
-6 | -0.513 | 0.00687 | -0.009 | -74.562
-5.5 | -0.464 | 0.00671 | -0.01 | -69.138
-5 | -0.413 | 0.00642 | -0.01 | -64.276
-4.5 | -0.36 | 0.00629 | -0.011 | -57.145
-4 | -0.305 | 0.00622 | -0.012 | -48.98
-3.5 | -0.248 | 0.00605 | -0.013 | -41.039
-3 | -0.191 | 0.00594 | -0.014 | -32.189
-2.5 | -0.133 | 0.00585 | -0.015 | -22.711
-2 | -0.074 | 0.00584 | -0.016 | -12.67
-1.5 | -0.015 | 0.00573 | -0.017 | -2.568
-1 | 0.045 | 0.0056 | -0.018 | 7.996
-0.5 | 0.105 | 0.00426 | -0.019 | 24.541
0 | 0.166 | 0.00479 | -0.02 | 34.532
0.5 | 0.225 | 0.00486 | -0.021 | 46.376
1 | 0.285 | 0.00493 | -0.022 | 57.907
1.5 | 0.345 | 0.00505 | -0.023 | 68.391
2 | 0.405 | 0.00536 | -0.024 | 75.601
2.5 | 0.465 | 0.00568 | -0.025 | 81.819
3 | 0.525 | 0.0059 | -0.026 | 89.029
3.5 | 0.584 | 0.00606 | -0.027 | 96.512
4 | 0.644 | 0.00626 | -0.028 | 102.879
4.5 | 0.702 | 0.00647 | -0.029 | 108.539
5 | 0.76 | 0.00655 | -0.03 | 115.944
5.5 | 0.816 | 0.00694 | -0.031 | 117.619
6 | 0.872 | 0.00725 | -0.032 | 120.349
6.5 | 0.927 | 0.00816 | -0.033 | 113.538
7 | 0.979 | 0.00863 | -0.034 | 113.548
7.5 | 1.031 | 0.00903 | -0.035 | 114.1
8 | 1.08 | 0.00928 | -0.036 | 116.345
8.5 | 1.125 | 0.0102 | -0.037 | 110.353
9 | 1.164 | 0.01032 | -0.038 | 112.853
9.5 | 1.199 | 0.01111 | -0.039 | 107.878
10 | 1.228 | 0.01163 | -0.04 | 105.569
10.5 | 1.252 | 0.01217 | -0.041 | 102.884
11 | 1.271 | 0.01244 | -0.042 | 102.199
11.5 | 1.284 | 0.01316 | -0.043 | 97.506
12 | 1.29 | 0.01391 | -0.044 | 92.736
12.5 | 1.266 | 0.0155 | -0.044 | 81.684
13 | 1.254 | 0.01654 | -0.045 | 75.839
13.5 | 1.237 | 0.01816 | -0.045 | 68.141
14 | 1.214 | 0.02023 | -0.046 | 60.028
14.5 | 1.187 | 0.02266 | -0.046 | 52.354
15 | 1.155 | 0.02548 | -0.047 | 45.347
15.5 | 1.12 | 0.02931 | -0.047 | 38.202
16 | 1.08 | 0.03455 | -0.047 | 31.265
16.5 | 1.041 | 0.0396 | -0.047 | 26.283
17 | 0.994 | 0.04881 | -0.047 | 20.358

## 106. Re 10M Mach 0.00 (2)
BIGFOIL.COM POLAR EXPORT
kc135b
KC-135 BL124.32 |  |  |  | Cl Max: | 1.7454 | at alpha= | 20 | deg
XFOIL ncrit=9 |  |  |  | L/D Max: | 122.956 | at alpha= | 9.5 | deg
Re: | 10000000 |  |  | Cd Min: | 0.04663 | at alpha= | 20 | deg
Mach: | 0 |  |  | Cl=0 at alpha= | -1.5539 | deg
|  |  |  | @ Cl=0.1, Cd= | 0.0053979
|  |  |  | @ Cl=0.4, Cd= | 0.0048012
|  |  |  | @ Cl=0.6, Cd= | 0.0058167
alpha (deg) | Cl | Cd | Cm | Cl/Cd
-20 | -1.5457 | 0.04179 | -0.0548 | -36.9873
-19.5 | -1.5558 | 0.03607 | -0.055 | -43.1328
-19 | -1.5566 | 0.03158 | -0.0544 | -49.2907
-18.5 | -1.552 | 0.02788 | -0.0531 | -55.6671
-18 | -1.5421 | 0.02489 | -0.051 | -61.9566
-17.5 | -1.5308 | 0.02225 | -0.0482 | -68.8
-17 | -1.5086 | 0.02058 | -0.0455 | -73.3042
-16.5 | -1.4873 | 0.01894 | -0.0421 | -78.5269
-16 | -1.4666 | 0.01735 | -0.0379 | -84.5303
-15.5 | -1.441 | 0.01636 | -0.0336 | -88.0807
-15 | -1.4099 | 0.01546 | -0.0301 | -91.1966
-14.5 | -1.3754 | 0.01455 | -0.027 | -94.5292
-14 | -1.3263 | 0.01368 | -0.0269 | -96.9518
-13.5 | -1.2778 | 0.0128 | -0.0265 | -99.8281
-13 | -1.2063 | 0.01191 | -0.0311 | -101.2846
-12.5 | -1.122 | 0.01115 | -0.0384 | -100.6278
-12 | -1.0859 | 0.01082 | -0.0349 | -100.3604
-11.5 | -1.0427 | 0.01042 | -0.0329 | -100.0672
-11 | -0.9969 | 0.01 | -0.0313 | -99.69
-10.5 | -0.9494 | 0.0096 | -0.0301 | -98.8958
-10 | -0.9003 | 0.00925 | -0.0291 | -97.3297
-9.5 | -0.8503 | 0.00892 | -0.0282 | -95.3251
-9 | -0.7991 | 0.00862 | -0.0276 | -92.703
-8.5 | -0.7477 | 0.00832 | -0.027 | -89.8678
-8 | -0.6957 | 0.00804 | -0.0265 | -86.5299
-7.5 | -0.6449 | 0.00763 | -0.0257 | -84.5216
-7 | -0.5933 | 0.00728 | -0.025 | -81.4973
-6.5 | -0.5405 | 0.00699 | -0.0246 | -77.3247
-6 | -0.4871 | 0.00675 | -0.0243 | -72.163
-5.5 | -0.4331 | 0.00652 | -0.024 | -66.4264
-5 | -0.3789 | 0.00633 | -0.0238 | -59.8578
-4.5 | -0.3243 | 0.00617 | -0.0237 | -52.5608
-4 | -0.2694 | 0.00601 | -0.0236 | -44.8253
-3.5 | -0.2144 | 0.00584 | -0.0236 | -36.7123
-3 | -0.1592 | 0.00572 | -0.0235 | -27.8322
-2.5 | -0.104 | 0.0056 | -0.0235 | -18.5714
-2 | -0.0488 | 0.00552 | -0.0235 | -8.8406
-1.5 | 0.0059 | 0.0055 | -0.0234 | 1.0727
-1 | 0.0614 | 0.00544 | -0.0234 | 11.2868
-0.5 | 0.1164 | 0.00538 | -0.0233 | 21.6357
0 | 0.1589 | 0.00429 | -0.0211 | 37.0396
0.5 | 0.2095 | 0.00401 | -0.0202 | 52.2444
1 | 0.2638 | 0.00409 | -0.0201 | 64.4988
1.5 | 0.317 | 0.00429 | -0.0197 | 73.8928
2 | 0.3681 | 0.00466 | -0.019 | 78.9914
2.5 | 0.4223 | 0.0049 | -0.0188 | 86.1837
3 | 0.4764 | 0.00511 | -0.0187 | 93.229
3.5 | 0.529 | 0.00544 | -0.0182 | 97.2426
4 | 0.5812 | 0.00574 | -0.0178 | 101.2544
4.5 | 0.6351 | 0.00596 | -0.0176 | 106.5604
5 | 0.6881 | 0.00619 | -0.0173 | 111.1632
5.5 | 0.7378 | 0.00662 | -0.0164 | 111.4502
6 | 0.7861 | 0.00711 | -0.0152 | 110.5626
6.5 | 0.8344 | 0.00755 | -0.014 | 110.5166
7 | 0.8842 | 0.00784 | -0.0132 | 112.7806
7.5 | 0.9333 | 0.00813 | -0.0122 | 114.797
8 | 0.9808 | 0.00838 | -0.0109 | 117.0406
9 | 1.0649 | 0.00876 | -0.006 | 121.5639
9.5 | 1.1521 | 0.00937 | -0.014 | 122.9562
10 | 1.2128 | 0.00991 | -0.0159 | 122.3814
10.5 | 1.2703 | 0.01048 | -0.0172 | 121.2118
11.5 | 1.3684 | 0.01164 | -0.0163 | 117.5601
12 | 1.4078 | 0.0122 | -0.0138 | 115.3934
12.5 | 1.4454 | 0.01282 | -0.0111 | 112.7457
13 | 1.4747 | 0.01349 | -0.0069 | 109.318
13.5 | 1.5052 | 0.01431 | -0.0034 | 105.1852
14 | 1.5352 | 0.01528 | -0.0002 | 100.4712
14.5 | 1.5635 | 0.01642 | 0.0028 | 95.2192
15 | 1.5899 | 0.01778 | 0.0057 | 89.4207
15.5 | 1.6167 | 0.01922 | 0.008 | 84.1155
16 | 1.6443 | 0.02071 | 0.0099 | 79.3964
16.5 | 1.6671 | 0.02265 | 0.0119 | 73.6026
17 | 1.686 | 0.02499 | 0.0138 | 67.467
17.5 | 1.7048 | 0.02747 | 0.0152 | 62.0604
18 | 1.7157 | 0.0307 | 0.0168 | 55.886
18.5 | 1.7292 | 0.03382 | 0.0178 | 51.1295
19 | 1.7385 | 0.03749 | 0.0186 | 46.3724
19.5 | 1.7428 | 0.04182 | 0.0191 | 41.6738
20 | 1.7454 | 0.04663 | 0.019 | 37.4308

## 107. Re 10M Mach 0.10 (1)
BIGFOIL.COM POLAR EXPORT
kc135b
KC-135 BL124.32 |  |  |  | Cl Max: | 1.278 | at alpha= | 11.5 | deg
JavaFoil+Calcfoil stall+Eppler ext transition |  |  |  | L/D Max: | 118.197 | at alpha= | 5.5 | deg
Re: | 10000000 |  |  | Cd Min: | 0.00429 | at alpha= | -0.5 | deg
Mach: | 0.1 |  |  | Cl=0 at alpha= | -1.375 | deg
|  |  |  | @ Cl=0.1, Cd= | 0.0043983
|  |  |  | @ Cl=0.4, Cd= | 0.0053338
|  |  |  | @ Cl=0.6, Cd= | 0.0060825
alpha (deg) | Cl | Cd | Cm | Cl/Cd
-16.5 | -0.564 | 0.10702 | 0.005 | -5.265
-16 | -0.581 | 0.10096 | 0.005 | -5.753
-15.5 | -0.596 | 0.09624 | 0.005 | -6.197
-15 | -0.612 | 0.09117 | 0.004 | -6.708
-14.5 | -0.623 | 0.08877 | 0.004 | -7.021
-14 | -0.636 | 0.08351 | 0.003 | -7.61
-13.5 | -0.725 | 0.02764 | 0.004 | -26.235
-13 | -0.774 | 0.01443 | 0.004 | -53.629
-12.5 | -0.792 | 0.01194 | 0.003 | -66.299
-12 | -0.801 | 0.01087 | 0.002 | -73.67
-11.5 | -0.802 | 0.00994 | 0.001 | -80.62
-11 | -0.797 | 0.00956 | 0 | -83.359
-10.5 | -0.788 | 0.00946 | 0 | -83.267
-10 | -0.774 | 0.00904 | -0.001 | -85.621
-9.5 | -0.756 | 0.00897 | -0.002 | -84.345
-9 | -0.734 | 0.00838 | -0.003 | -87.563
-8.5 | -0.707 | 0.00803 | -0.004 | -88.113
-8 | -0.676 | 0.00813 | -0.005 | -83.191
-7.5 | -0.641 | 0.00764 | -0.006 | -83.909
-7 | -0.602 | 0.0076 | -0.007 | -79.25
-6.5 | -0.56 | 0.00709 | -0.008 | -78.907
-6 | -0.514 | 0.00693 | -0.009 | -74.09
-5.5 | -0.465 | 0.00668 | -0.01 | -69.63
-5 | -0.414 | 0.00645 | -0.011 | -64.254
-4.5 | -0.361 | 0.00636 | -0.011 | -56.719
-4 | -0.306 | 0.00618 | -0.012 | -49.489
-3.5 | -0.25 | 0.00608 | -0.013 | -41.016
-3 | -0.192 | 0.00596 | -0.014 | -32.206
-2.5 | -0.133 | 0.00583 | -0.015 | -22.915
-2 | -0.074 | 0.00588 | -0.016 | -12.635
-1.5 | -0.015 | 0.00567 | -0.017 | -2.611
-1 | 0.045 | 0.00559 | -0.018 | 8.064
-0.5 | 0.105 | 0.00429 | -0.019 | 24.513
0 | 0.166 | 0.0048 | -0.02 | 34.655
0.5 | 0.227 | 0.00486 | -0.021 | 46.6
1 | 0.287 | 0.00493 | -0.022 | 58.177
1.5 | 0.347 | 0.00506 | -0.023 | 68.58
2 | 0.407 | 0.00537 | -0.024 | 75.904
2.5 | 0.467 | 0.00576 | -0.025 | 81.163
3 | 0.527 | 0.00585 | -0.026 | 90.126
3.5 | 0.587 | 0.00605 | -0.027 | 97.104
4 | 0.647 | 0.0062 | -0.028 | 104.29
4.5 | 0.706 | 0.00642 | -0.029 | 109.856
5 | 0.763 | 0.00662 | -0.03 | 115.225
5.5 | 0.82 | 0.00694 | -0.031 | 118.197
6 | 0.876 | 0.00785 | -0.032 | 111.678
6.5 | 0.931 | 0.00826 | -0.033 | 112.715
7 | 0.984 | 0.00874 | -0.034 | 112.621
7.5 | 1.035 | 0.0091 | -0.035 | 113.746
8 | 1.084 | 0.00935 | -0.036 | 115.94
8.5 | 1.129 | 0.00994 | -0.037 | 113.513
9 | 1.167 | 0.01042 | -0.038 | 112.035
9.5 | 1.201 | 0.01093 | -0.039 | 109.83
10 | 1.229 | 0.01176 | -0.04 | 104.53
10.5 | 1.252 | 0.01233 | -0.041 | 101.481
11 | 1.268 | 0.01262 | -0.042 | 100.497
11.5 | 1.278 | 0.01338 | -0.043 | 95.507
12 | 1.265 | 0.01443 | -0.044 | 87.647
12.5 | 1.252 | 0.01595 | -0.044 | 78.496
13 | 1.236 | 0.01709 | -0.045 | 72.335
13.5 | 1.214 | 0.01891 | -0.045 | 64.207
14 | 1.186 | 0.02113 | -0.046 | 56.149
14.5 | 1.153 | 0.02391 | -0.046 | 48.226
15 | 1.116 | 0.02713 | -0.047 | 41.148
15.5 | 1.076 | 0.03136 | -0.047 | 34.312
16 | 1.029 | 0.03819 | -0.047 | 26.939
16.5 | 0.982 | 0.04502 | -0.047 | 21.816

## 108. Re 10M Mach 0.10 (2)
BIGFOIL.COM POLAR EXPORT
kc135b
KC-135 BL124.32 |  |  |  | Cl Max: | 1.726 | at alpha= | 19.5 | deg
XFOIL ncrit=9 |  |  |  | L/D Max: | 122.331 | at alpha= | 9.5 | deg
Re: | 10000000 |  |  | Cd Min: | 0.06334 | at alpha= | -20 | deg
Mach: | 0.1 |  |  | Cl=0 at alpha= | -1.5554 | deg
|  |  |  | @ Cl=0.1, Cd= | 0.0053987
|  |  |  | @ Cl=0.4, Cd= | 0.0048014
|  |  |  | @ Cl=0.6, Cd= | 0.0058234
alpha (deg) | Cl | Cd | Cm | Cl/Cd
-20 | -1.39 | 0.06334 | -0.0501 | -21.9451
-19.5 | -1.4359 | 0.05145 | -0.0554 | -27.9086
-19 | -1.4635 | 0.04308 | -0.0576 | -33.9717
-18.5 | -1.4966 | 0.03503 | -0.0581 | -42.7234
-18 | -1.501 | 0.03025 | -0.057 | -49.6198
-17.5 | -1.5049 | 0.02596 | -0.0546 | -57.97
-17 | -1.4902 | 0.02346 | -0.0519 | -63.5209
-16.5 | -1.4764 | 0.02108 | -0.0483 | -70.038
-16 | -1.4613 | 0.01892 | -0.0439 | -77.2357
-15.5 | -1.4363 | 0.01761 | -0.0398 | -81.5616
-15 | -1.4115 | 0.01658 | -0.0349 | -85.1327
-14.5 | -1.3787 | 0.01547 | -0.0314 | -89.1209
-14 | -1.3351 | 0.01447 | -0.0298 | -92.2668
-13.5 | -1.2859 | 0.01345 | -0.0293 | -95.6059
-13 | -1.2166 | 0.01244 | -0.0331 | -97.7974
-12.5 | -1.126 | 0.01151 | -0.0414 | -97.828
-12 | -1.0913 | 0.01114 | -0.0373 | -97.9623
-11.5 | -1.0482 | 0.0107 | -0.035 | -97.9626
-11 | -1.0026 | 0.01023 | -0.0332 | -98.0059
-10.5 | -0.955 | 0.00978 | -0.0317 | -97.6483
-10 | -0.9059 | 0.00939 | -0.0305 | -96.475
-9.5 | -0.8557 | 0.00903 | -0.0294 | -94.7619
-9 | -0.8042 | 0.00871 | -0.0286 | -92.3307
-8.5 | -0.7524 | 0.00839 | -0.0279 | -89.6782
-8 | -0.7001 | 0.00809 | -0.0272 | -86.5389
-7.5 | -0.6483 | 0.00772 | -0.0265 | -83.9767
-7 | -0.5968 | 0.00734 | -0.0256 | -81.3079
-6.5 | -0.5437 | 0.00703 | -0.0251 | -77.34
-6 | -0.4899 | 0.00678 | -0.0247 | -72.2566
-5.5 | -0.4356 | 0.00654 | -0.0244 | -66.6055
-5 | -0.381 | 0.00634 | -0.0242 | -60.0946
-4.5 | -0.3261 | 0.00618 | -0.024 | -52.767
-4 | -0.2708 | 0.00602 | -0.0239 | -44.9834
-3.5 | -0.2155 | 0.00585 | -0.0238 | -36.8376
-3 | -0.1599 | 0.00573 | -0.0237 | -27.9058
-2.5 | -0.1045 | 0.0056 | -0.0237 | -18.6607
-2 | -0.0489 | 0.00552 | -0.0236 | -8.8587
-1.5 | 0.0061 | 0.00551 | -0.0235 | 1.1071
-1 | 0.0619 | 0.00544 | -0.0235 | 11.3787
-0.5 | 0.1173 | 0.00538 | -0.0235 | 21.803
0 | 0.1599 | 0.0043 | -0.0212 | 37.186
0.5 | 0.2108 | 0.00401 | -0.0203 | 52.5686
1 | 0.2654 | 0.00409 | -0.0201 | 64.89
1.5 | 0.3187 | 0.00431 | -0.0198 | 73.9443
2 | 0.3701 | 0.00467 | -0.019 | 79.2505
2.5 | 0.4247 | 0.00491 | -0.0189 | 86.4969
3 | 0.4791 | 0.00512 | -0.0187 | 93.5742
4 | 0.5845 | 0.00576 | -0.0177 | 101.4757
5 | 0.692 | 0.0062 | -0.0172 | 111.6129
5.5 | 0.7419 | 0.00664 | -0.0162 | 111.7319
7 | 0.889 | 0.00788 | -0.0128 | 112.8173
7.5 | 0.9385 | 0.00817 | -0.0117 | 114.8715
8 | 0.9861 | 0.00844 | -0.0103 | 116.8365
8.5 | 1.0318 | 0.00866 | -0.0085 | 119.1455
9 | 1.07 | 0.00884 | -0.0051 | 121.0407
9.5 | 1.1597 | 0.00948 | -0.0134 | 122.3312
10 | 1.22 | 0.01002 | -0.015 | 121.7565
10.5 | 1.2784 | 0.01063 | -0.0164 | 120.2634
11 | 1.3361 | 0.01125 | -0.0176 | 118.7644
11.5 | 1.375 | 0.01179 | -0.0147 | 116.6243
12 | 1.4144 | 0.01239 | -0.012 | 114.1566
12.5 | 1.4478 | 0.01303 | -0.0083 | 111.1128
13 | 1.4782 | 0.01378 | -0.0042 | 107.2714
13.5 | 1.5086 | 0.01471 | -0.0007 | 102.5561
14 | 1.5386 | 0.01577 | 0.0026 | 97.565
14.5 | 1.5656 | 0.01709 | 0.0057 | 91.6091
15 | 1.5937 | 0.01846 | 0.0083 | 86.3326
15.5 | 1.6199 | 0.02007 | 0.0107 | 80.7125
16 | 1.6461 | 0.0218 | 0.0127 | 75.5092
16.5 | 1.6676 | 0.02398 | 0.0147 | 69.5413
17 | 1.6853 | 0.0266 | 0.0165 | 63.3571
17.5 | 1.7016 | 0.02942 | 0.0181 | 57.8382
18 | 1.7107 | 0.03298 | 0.0195 | 51.8708
18.5 | 1.7205 | 0.03665 | 0.0205 | 46.9441
19 | 1.7246 | 0.04107 | 0.0211 | 41.9917
19.5 | 1.726 | 0.04605 | 0.0212 | 37.481
20 | 1.7244 | 0.05162 | 0.0207 | 33.4057

## 109. Re 10M Mach 0.25 (1)
BIGFOIL.COM POLAR EXPORT
kc135b
KC-135 BL124.32 |  |  |  | Cl Max: | 1.235 | at alpha= | 10.5 | deg
JavaFoil+Calcfoil stall+Eppler ext transition |  |  |  | L/D Max: | 117.903 | at alpha= | 5.5 | deg
Re: | 10000000 |  |  | Cd Min: | 0.00426 | at alpha= | -0.5 | deg
Mach: | 0.25 |  |  | Cl=0 at alpha= | -1.3771 | deg
|  |  |  | @ Cl=0.1, Cd= | 0.0044355
|  |  |  | @ Cl=0.4, Cd= | 0.005345
|  |  |  | @ Cl=0.6, Cd= | 0.0061492
alpha (deg) | Cl | Cd | Cm | Cl/Cd
-14.5 | -0.321 | 0.0908 | 0.004 | -3.532
-14 | -0.367 | 0.08736 | 0.003 | -4.199
-13.5 | -0.41 | 0.08233 | 0.003 | -4.976
-13 | -0.449 | 0.07565 | 0.002 | -5.941
-12.5 | -0.484 | 0.07128 | 0.002 | -6.785
-12 | -0.515 | 0.06618 | 0.001 | -7.776
-11.5 | -0.639 | 0.01249 | 0.001 | -51.197
-11 | -0.672 | 0.01072 | 0 | -62.699
-10.5 | -0.691 | 0.01 | -0.001 | -69.067
-10 | -0.699 | 0.00948 | -0.001 | -73.744
-9.5 | -0.7 | 0.00941 | -0.002 | -74.435
-9 | -0.694 | 0.00871 | -0.003 | -79.658
-8.5 | -0.68 | 0.00836 | -0.004 | -81.338
-8 | -0.66 | 0.00832 | -0.005 | -79.328
-7.5 | -0.633 | 0.00792 | -0.006 | -79.966
-7 | -0.6 | 0.00783 | -0.007 | -76.633
-6.5 | -0.562 | 0.0073 | -0.008 | -76.957
-6 | -0.519 | 0.00702 | -0.009 | -73.949
-5.5 | -0.472 | 0.00685 | -0.01 | -68.926
-5 | -0.422 | 0.00651 | -0.011 | -64.774
-4.5 | -0.369 | 0.00638 | -0.012 | -57.756
-4 | -0.313 | 0.00623 | -0.013 | -50.238
-3.5 | -0.256 | 0.00608 | -0.014 | -42.061
-3 | -0.197 | 0.00595 | -0.015 | -33.084
-2.5 | -0.137 | 0.00588 | -0.016 | -23.316
-2 | -0.076 | 0.0059 | -0.017 | -12.932
-1.5 | -0.015 | 0.00573 | -0.018 | -2.651
-1 | 0.046 | 0.00562 | -0.019 | 8.227
-0.5 | 0.108 | 0.00426 | -0.02 | 25.378
0 | 0.171 | 0.00484 | -0.021 | 35.322
0.5 | 0.233 | 0.00488 | -0.022 | 47.737
1 | 0.295 | 0.00497 | -0.023 | 59.262
1.5 | 0.357 | 0.00513 | -0.024 | 69.469
2 | 0.419 | 0.00544 | -0.025 | 76.966
2.5 | 0.48 | 0.00576 | -0.026 | 83.314
3 | 0.542 | 0.00594 | -0.027 | 91.212
3.5 | 0.603 | 0.00616 | -0.028 | 97.892
4 | 0.665 | 0.00638 | -0.029 | 104.225
4.5 | 0.725 | 0.00651 | -0.03 | 111.275
5 | 0.784 | 0.00681 | -0.031 | 115.033
5.5 | 0.842 | 0.00714 | -0.032 | 117.903
6 | 0.898 | 0.00805 | -0.033 | 111.541
6.5 | 0.954 | 0.00846 | -0.034 | 112.763
7 | 1.007 | 0.00904 | -0.035 | 111.315
7.5 | 1.058 | 0.00948 | -0.036 | 111.57
8 | 1.106 | 0.0099 | -0.037 | 111.744
8.5 | 1.148 | 0.01047 | -0.038 | 109.659
9 | 1.181 | 0.01131 | -0.039 | 104.43
9.5 | 1.208 | 0.0116 | -0.04 | 104.145
10 | 1.226 | 0.01255 | -0.041 | 97.662
10.5 | 1.235 | 0.01297 | -0.042 | 95.249
11 | 1.222 | 0.01399 | -0.043 | 87.288
11.5 | 1.199 | 0.01541 | -0.043 | 77.807
12 | 1.17 | 0.01695 | -0.044 | 69.066
12.5 | 1.13 | 0.01926 | -0.045 | 58.662
13 | 1.077 | 0.02178 | -0.045 | 49.436
13.5 | 1.012 | 0.02621 | -0.045 | 38.616
14 | 0.941 | 0.03156 | -0.045 | 29.81
14.5 | 0.855 | 0.0416 | -0.044 | 20.551
15 | 0.724 | 0.08378 | -0.037 | 8.644
15.5 | 0.637 | 0.10548 | -0.033 | 6.04

## 110. Re 10M Mach 0.25 (2)
BIGFOIL.COM POLAR EXPORT
kc135b
KC-135 BL124.32 |  |  |  | Cl Max: | 1.6195 | at alpha= | 16.5 | deg
XFOIL ncrit=9 |  |  |  | L/D Max: | 119.94 | at alpha= | 9.5 | deg
Re: | 10000000 |  |  | Cd Min: | 0.18954 | at alpha= | -17.5 | deg
Mach: | 0.25 |  |  | Cl=0 at alpha= | -1.5635 | deg
|  |  |  | @ Cl=0.1, Cd= | 0.005423
|  |  |  | @ Cl=0.4, Cd= | 0.0047996
|  |  |  | @ Cl=0.6, Cd= | 0.0058169
alpha (deg) | Cl | Cd | Cm | Cl/Cd
-17.5 | -0.6409 | 0.18954 | 0.0185 | -3.3813
-17 | -0.6226 | 0.18424 | 0.0153 | -3.3793
-16.5 | -0.6121 | 0.17608 | 0.0113 | -3.4763
-16 | -0.5963 | 0.1701 | 0.0081 | -3.5056
-15.5 | -0.5839 | 0.16284 | 0.0046 | -3.5857
-15 | -0.5877 | 0.15077 | -0.0004 | -3.898
-14.5 | -0.8839 | 0.07244 | -0.049 | -12.2018
-14 | -0.9881 | 0.05313 | -0.0612 | -18.5978
-13.5 | -1.0504 | 0.04307 | -0.0619 | -24.3882
-12.5 | -1.1275 | 0.0184 | -0.0581 | -61.2772
-12 | -1.0896 | 0.01586 | -0.0555 | -68.7011
-11.5 | -1.0556 | 0.01443 | -0.0507 | -73.1532
-11 | -1.0173 | 0.01297 | -0.0466 | -78.4348
-10.5 | -0.9738 | 0.01183 | -0.0432 | -82.3161
-10 | -0.9277 | 0.01089 | -0.0402 | -85.1882
-9.5 | -0.8797 | 0.01009 | -0.0375 | -87.1853
-9 | -0.829 | 0.00947 | -0.0353 | -87.5396
-8.5 | -0.7764 | 0.00896 | -0.0335 | -86.6518
-8 | -0.7232 | 0.00851 | -0.0319 | -84.9824
-7.5 | -0.6678 | 0.00818 | -0.0309 | -81.6381
-7 | -0.6134 | 0.00781 | -0.0297 | -78.5403
-6.5 | -0.5609 | 0.00728 | -0.0281 | -77.0467
-6 | -0.5054 | 0.00697 | -0.0273 | -72.5108
-5.5 | -0.4495 | 0.00669 | -0.0265 | -67.1898
-5 | -0.3929 | 0.00645 | -0.026 | -60.9147
-4.5 | -0.3361 | 0.00626 | -0.0255 | -53.6901
-4 | -0.2789 | 0.0061 | -0.0252 | -45.7213
-3.5 | -0.2217 | 0.00591 | -0.025 | -37.5127
-3 | -0.1642 | 0.00577 | -0.0248 | -28.4575
-2.5 | -0.1069 | 0.00564 | -0.0247 | -18.9539
-2 | -0.0495 | 0.00555 | -0.0246 | -8.9189
-1.5 | 0.0072 | 0.00553 | -0.0244 | 1.302
-1 | 0.0647 | 0.00546 | -0.0243 | 11.8498
-0.5 | 0.1219 | 0.0054 | -0.0242 | 22.5741
0 | 0.1655 | 0.00434 | -0.0218 | 38.1336
0.5 | 0.2178 | 0.00403 | -0.0209 | 54.0447
1 | 0.2738 | 0.00413 | -0.0206 | 66.2954
2 | 0.3813 | 0.00472 | -0.0192 | 80.7839
2.5 | 0.4377 | 0.00496 | -0.019 | 88.246
3 | 0.4934 | 0.0052 | -0.0187 | 94.8846
3.5 | 0.548 | 0.00552 | -0.0182 | 99.2754
4 | 0.6023 | 0.00583 | -0.0175 | 103.3105
4.5 | 0.6583 | 0.00605 | -0.0172 | 108.8099
5 | 0.7127 | 0.00633 | -0.0165 | 112.5908
6 | 0.8124 | 0.00738 | -0.0134 | 110.0813
6.5 | 0.8632 | 0.00779 | -0.0119 | 110.8087
7 | 0.9149 | 0.00812 | -0.0106 | 112.6724
7.5 | 0.9659 | 0.00842 | -0.0091 | 114.715
8 | 1.0148 | 0.00872 | -0.0071 | 116.3761
8.5 | 1.06 | 0.00903 | -0.0044 | 117.3865
9 | 1.0963 | 0.00925 | 0.0003 | 118.5189
9.5 | 1.2018 | 0.01002 | -0.0101 | 119.9401
10 | 1.26 | 0.01072 | -0.0102 | 117.5373
10.5 | 1.3233 | 0.0114 | -0.0112 | 116.0789
11 | 1.3685 | 0.01208 | -0.0086 | 113.2864
11.5 | 1.4003 | 0.01277 | -0.0033 | 109.6554
12 | 1.4334 | 0.0136 | 0.0014 | 105.3971
12.5 | 1.4667 | 0.01461 | 0.0056 | 100.3901
13 | 1.4972 | 0.01591 | 0.0097 | 94.1043
13.5 | 1.5258 | 0.01748 | 0.0135 | 87.2883
14 | 1.5476 | 0.01966 | 0.0173 | 78.7182
14.5 | 1.5717 | 0.02192 | 0.0203 | 71.7016
15 | 1.5954 | 0.02438 | 0.0228 | 65.4389
15.5 | 1.6098 | 0.02772 | 0.0253 | 58.0736
16 | 1.6164 | 0.03184 | 0.0274 | 50.7663
16.5 | 1.6195 | 0.0365 | 0.029 | 44.3699
17 | 1.6141 | 0.04231 | 0.0298 | 38.1494
17.5 | 1.6045 | 0.04905 | 0.0296 | 32.7115
18 | 1.5883 | 0.05698 | 0.0283 | 27.8747
18.5 | 1.5583 | 0.06705 | 0.0254 | 23.2409
19 | 1.5221 | 0.07867 | 0.021 | 19.3479
19.5 | 1.4829 | 0.0913 | 0.0154 | 16.2421
20 | 1.4415 | 0.10483 | 0.0088 | 13.7508

## 111. Re 10M Mach 0.50 (1)
BIGFOIL.COM POLAR EXPORT
kc135b
KC-135 BL124.32 |  |  |  | Cl Max: | 1.191 | at alpha= | 20 | deg
JavaFoil+Calcfoil stall+Eppler ext transition |  |  |  | L/D Max: | 113.901 | at alpha= | 5 | deg
Re: | 10000000 |  |  | Cd Min: | 0.00503 | at alpha= | 0 | deg
Mach: | 0.5 |  |  | Cl=0 at alpha= | -1.3768 | deg
|  |  |  | @ Cl=0.1, Cd= | 0.0061544
|  |  |  | @ Cl=0.4, Cd= | 0.0054748
|  |  |  | @ Cl=0.6, Cd= | 0.0064112
alpha (deg) | Cl | Cd | Cm | Cl/Cd
-20 | -1.018 | 0.16403 | 0.01 | -6.205
-19.5 | -0.994 | 0.15036 | 0.01 | -6.611
-19 | -0.968 | 0.14163 | 0.009 | -6.836
-18.5 | -0.941 | 0.13671 | 0.008 | -6.881
-18 | -0.913 | 0.13277 | 0.008 | -6.875
-17.5 | -0.885 | 0.12895 | 0.007 | -6.865
-17 | -0.857 | 0.1243 | 0.007 | -6.894
-16.5 | -0.83 | 0.11741 | 0.006 | -7.069
-16 | -0.802 | 0.11354 | 0.005 | -7.063
-15.5 | -0.775 | 0.11011 | 0.005 | -7.039
-15 | -0.748 | 0.10523 | 0.004 | -7.11
-14.5 | -0.721 | 0.10263 | 0.004 | -7.028
-14 | -0.694 | 0.09829 | 0.003 | -7.063
-13.5 | -0.667 | 0.09544 | 0.003 | -6.992
-13 | -0.64 | 0.09189 | 0.002 | -6.97
-12.5 | -0.613 | 0.08571 | 0.002 | -7.154
-12 | -0.586 | 0.08032 | 0.001 | -7.295
-11.5 | -0.559 | 0.07292 | 0.001 | -7.668
-11 | -0.532 | 0.06778 | 0 | -7.854
-10.5 | -0.505 | 0.0626 | 0 | -8.071
-10 | -0.479 | 0.05821 | -0.001 | -8.223
-9.5 | -0.452 | 0.05381 | -0.002 | -8.407
-9 | -0.421 | 0.05652 | -0.002 | -7.446
-8.5 | -0.394 | 0.05239 | -0.002 | -7.52
-8 | -0.368 | 0.04752 | -0.003 | -7.741
-7.5 | -0.416 | 0.00922 | -0.007 | -45.152
-7 | -0.316 | 0.0395 | -0.005 | -7.991
-6.5 | -0.349 | 0.00828 | -0.009 | -42.159
-6 | -0.315 | 0.00793 | -0.01 | -39.737
-5.5 | -0.421 | 0.00747 | -0.011 | -56.323
-5 | -0.425 | 0.00726 | -0.012 | -58.5
-4.5 | -0.389 | 0.00696 | -0.013 | -55.906
-4 | -0.339 | 0.00667 | -0.014 | -50.751
-3.5 | -0.28 | 0.00643 | -0.015 | -43.637
-3 | -0.218 | 0.00637 | -0.016 | -34.189
-2.5 | -0.152 | 0.00613 | -0.018 | -24.83
-2 | -0.085 | 0.00616 | -0.019 | -13.818
-1.5 | -0.017 | 0.00602 | -0.02 | -2.815
-1 | 0.052 | 0.00589 | -0.021 | 8.777
-0.5 | 0.121 | 0.00627 | -0.022 | 19.238
0 | 0.191 | 0.00503 | -0.023 | 38.011
0.5 | 0.26 | 0.00508 | -0.024 | 51.172
1 | 0.329 | 0.00518 | -0.026 | 63.552
1.5 | 0.399 | 0.00547 | -0.027 | 72.825
2 | 0.468 | 0.0058 | -0.028 | 80.569
2.5 | 0.536 | 0.00617 | -0.029 | 86.891
3 | 0.605 | 0.00643 | -0.03 | 94.062
3.5 | 0.674 | 0.00665 | -0.031 | 101.231
4 | 0.741 | 0.00692 | -0.032 | 107.17
4.5 | 0.807 | 0.00721 | -0.034 | 111.963
5 | 0.871 | 0.00765 | -0.035 | 113.901
5.5 | 0.933 | 0.00887 | -0.036 | 105.133
6 | 0.99 | 0.00967 | -0.037 | 102.375
6.5 | 1.043 | 0.01022 | -0.038 | 102.066
7 | 1.088 | 0.0108 | -0.039 | 100.754
7.5 | 1.122 | 0.01165 | -0.04 | 96.244
8 | 1.137 | 0.01251 | -0.042 | 90.937
8.5 | 1.074 | 0.01456 | -0.042 | 73.764
9 | 0.572 | 0.06349 | -0.018 | 9.016
9.5 | 0.722 | 0.01844 | -0.043 | 39.18
10 | 0.753 | 0.01898 | -0.044 | 39.684
10.5 | 0.775 | 0.02258 | -0.045 | 34.328
11 | 0.797 | 0.0262 | -0.045 | 30.404
11.5 | 0.799 | 0.03816 | -0.044 | 20.944
12 | 0.802 | 0.05218 | -0.042 | 15.38
12.5 | 0.813 | 0.06498 | -0.04 | 12.504
13 | 0.814 | 0.08778 | -0.035 | 9.273
13.5 | 0.836 | 0.09191 | -0.035 | 9.099
14 | 0.871 | 0.09204 | -0.037 | 9.467
14.5 | 0.903 | 0.09464 | -0.039 | 9.539
15 | 0.929 | 0.10246 | -0.039 | 9.064
15.5 | 0.954 | 0.11091 | -0.04 | 8.603
16 | 0.973 | 0.1272 | -0.038 | 7.653
16.5 | 1.007 | 0.11132 | -0.041 | 9.05
17 | 1.04 | 0.11341 | -0.043 | 9.172
17.5 | 1.074 | 0.11423 | -0.045 | 9.404
18 | 1.103 | 0.11903 | -0.046 | 9.264
18.5 | 1.126 | 0.12904 | -0.046 | 8.729
19 | 1.139 | 0.15466 | -0.043 | 7.367
19.5 | 1.161 | 0.17278 | -0.043 | 6.718
20 | 1.191 | 0.17574 | -0.044 | 6.777

## 112. Re 10M Mach 0.50 (2)
BIGFOIL.COM POLAR EXPORT
kc135b
KC-135 BL124.32 |  |  |  | Cl Max: | 1.2941 | at alpha= | 9.5 | deg
XFOIL ncrit=9 |  |  |  | L/D Max: | 116.953 | at alpha= | 5 | deg
Re: | 10000000 |  |  | Cd Min: | 0.25445 | at alpha= | -20 | deg
Mach: | 0.5 |  |  | Cl=0 at alpha= | -1.5984 | deg
|  |  |  | @ Cl=0.1, Cd= | 0.0055393
|  |  |  | @ Cl=0.4, Cd= | 0.0048255
|  |  |  | @ Cl=0.6, Cd= | 0.0057891
alpha (deg) | Cl | Cd | Cm | Cl/Cd
-20 | -0.7479 | 0.25445 | 0.0487 | -2.9393
-19.5 | -0.7266 | 0.24666 | 0.0439 | -2.9458
-19 | -0.7069 | 0.23769 | 0.0388 | -2.974
-18.5 | -0.6872 | 0.22904 | 0.0341 | -3.0003
-18 | -0.6678 | 0.22069 | 0.0293 | -3.026
-17.5 | -0.6468 | 0.2134 | 0.025 | -3.0309
-17 | -0.629 | 0.20468 | 0.0204 | -3.0731
-16.5 | -0.6083 | 0.19758 | 0.0163 | -3.0788
-16 | -0.5922 | 0.18835 | 0.0118 | -3.1441
-15.5 | -0.5771 | 0.17931 | 0.0073 | -3.2184
-15 | -0.5594 | 0.17171 | 0.0034 | -3.2578
-14.5 | -0.544 | 0.16365 | -0.0005 | -3.3242
-14 | -0.5245 | 0.15664 | -0.0043 | -3.3484
-13 | -0.4517 | 0.13239 | -0.03 | -3.4119
-12.5 | -0.3938 | 0.1172 | -0.0526 | -3.3601
-12 | -0.3897 | 0.10784 | -0.0574 | -3.6137
-11.5 | -0.387 | 0.09873 | -0.0619 | -3.9198
-11 | -0.3911 | 0.08872 | -0.0673 | -4.4083
-10.5 | -0.3859 | 0.08065 | -0.0717 | -4.7849
-10 | -0.3879 | 0.07113 | -0.0775 | -5.4534
-9 | -0.4501 | 0.04837 | -0.0926 | -9.3054
-8.5 | -0.4763 | 0.04291 | -0.0907 | -11.1
-8 | -0.515 | 0.03845 | -0.0816 | -13.394
-7.5 | -0.5356 | 0.03339 | -0.0729 | -16.0407
-7 | -0.543 | 0.02752 | -0.0645 | -19.7311
-6.5 | -0.5428 | 0.02046 | -0.0557 | -26.5298
-6 | -0.5347 | 0.01077 | -0.0476 | -49.6472
-5.5 | -0.4913 | 0.00837 | -0.0418 | -58.6977
-5 | -0.4372 | 0.00742 | -0.0375 | -58.9218
-4.5 | -0.3767 | 0.00688 | -0.0346 | -54.7529
-4 | -0.313 | 0.00649 | -0.0326 | -48.228
-3.5 | -0.2481 | 0.00623 | -0.0311 | -39.8234
-3 | -0.1829 | 0.00601 | -0.0301 | -30.4326
-2.5 | -0.1173 | 0.00583 | -0.0293 | -20.1201
-2 | -0.0518 | 0.00569 | -0.0288 | -9.1037
-1.5 | 0.0127 | 0.00561 | -0.0282 | 2.2638
-1 | 0.0776 | 0.00556 | -0.0279 | 13.9568
-0.5 | 0.1425 | 0.0055 | -0.0276 | 25.9091
0 | 0.2033 | 0.00525 | -0.0266 | 38.7238
0.5 | 0.2485 | 0.00413 | -0.023 | 60.1695
1 | 0.3109 | 0.00426 | -0.0223 | 72.9812
1.5 | 0.3684 | 0.00472 | -0.0207 | 78.0508
2 | 0.4313 | 0.00493 | -0.02 | 87.4848
2.5 | 0.4932 | 0.00524 | -0.0191 | 94.1221
3 | 0.5548 | 0.00558 | -0.0179 | 99.4265
3.5 | 0.6175 | 0.00587 | -0.0169 | 105.1959
4 | 0.6799 | 0.00616 | -0.0155 | 110.3734
4.5 | 0.743 | 0.00645 | -0.0141 | 115.1938
5 | 0.8023 | 0.00686 | -0.0118 | 116.9534
5.5 | 0.8548 | 0.00752 | -0.0081 | 113.6702
6 | 0.9033 | 0.00826 | -0.0035 | 109.3584
6.5 | 0.9586 | 0.00872 | 0.0003 | 109.9312
7 | 1.0125 | 0.00916 | 0.0046 | 110.5349
7.5 | 1.053 | 0.00965 | 0.0116 | 109.1192
8 | 1.0922 | 0.01024 | 0.0189 | 106.6602
8.5 | 1.1269 | 0.01088 | 0.0269 | 103.5754
9 | 1.2162 | 0.01189 | 0.025 | 102.2876
9.5 | 1.2941 | 0.01528 | 0.0226 | 84.6924
10 | 1.2817 | 0.02019 | 0.0304 | 63.4819
10.5 | 1.2571 | 0.02672 | 0.0358 | 47.0472
11 | 1.2252 | 0.03448 | 0.0387 | 35.5336
11.5 | 1.1917 | 0.04332 | 0.0391 | 27.5092
12 | 1.1566 | 0.05353 | 0.0367 | 21.6066
12.5 | 1.1205 | 0.06505 | 0.032 | 17.2252
13 | 1.0865 | 0.07752 | 0.0257 | 14.0157
13.5 | 1.0542 | 0.09054 | 0.0188 | 11.6435
14 | 1.0281 | 0.10296 | 0.0124 | 9.9854
14.5 | 1.0024 | 0.11553 | 0.0058 | 8.6765

## 113. Re 12M Mach 0.00 (1)
BIGFOIL.COM POLAR EXPORT
kc135b
KC-135 BL124.32 |  |  |  | Cl Max: | 1.29 | at alpha= | 12 | deg
JavaFoil+Calcfoil stall+Eppler ext transition |  |  |  | L/D Max: | 119.585 | at alpha= | 5.5 | deg
Re: | 12000000 |  |  | Cd Min: | 0.0047 | at alpha= | -0.5 | deg
Mach: | 0 |  |  | Cl=0 at alpha= | -1.375 | deg
|  |  |  | @ Cl=0.1, Cd= | 0.0047633
|  |  |  | @ Cl=0.4, Cd= | 0.0053133
|  |  |  | @ Cl=0.6, Cd= | 0.0059933
alpha (deg) | Cl | Cd | Cm | Cl/Cd
-17 | -0.597 | 0.10608 | 0.006 | -5.629
-16.5 | -0.612 | 0.10008 | 0.006 | -6.119
-16 | -0.625 | 0.09752 | 0.005 | -6.406
-15.5 | -0.638 | 0.09179 | 0.005 | -6.955
-15 | -0.651 | 0.08622 | 0.004 | -7.55
-14.5 | -0.659 | 0.08472 | 0.004 | -7.773
-14 | -0.775 | 0.01806 | 0.005 | -42.904
-13.5 | -0.805 | 0.01284 | 0.004 | -62.667
-13 | -0.814 | 0.01194 | 0.004 | -68.13
-12.5 | -0.82 | 0.01108 | 0.003 | -74.049
-12 | -0.823 | 0.01 | 0.002 | -82.31
-11.5 | -0.819 | 0.00957 | 0.001 | -85.552
-11 | -0.811 | 0.00918 | 0 | -88.331
-10.5 | -0.799 | 0.00906 | 0 | -88.169
-10 | -0.783 | 0.00896 | -0.001 | -87.347
-9.5 | -0.762 | 0.00835 | -0.002 | -91.371
-9 | -0.738 | 0.00836 | -0.003 | -88.255
-8.5 | -0.71 | 0.00776 | -0.004 | -91.45
-8 | -0.678 | 0.0075 | -0.005 | -90.31
-7.5 | -0.641 | 0.0074 | -0.006 | -86.699
-7 | -0.602 | 0.00714 | -0.007 | -84.285
-6.5 | -0.559 | 0.00687 | -0.008 | -81.3
-6 | -0.513 | 0.00671 | -0.009 | -76.388
-5.5 | -0.464 | 0.00649 | -0.01 | -71.426
-5 | -0.413 | 0.00628 | -0.01 | -65.756
-4.5 | -0.36 | 0.00615 | -0.011 | -58.496
-4 | -0.305 | 0.00603 | -0.012 | -50.552
-3.5 | -0.248 | 0.0059 | -0.013 | -42.123
-3 | -0.191 | 0.00582 | -0.014 | -32.818
-2.5 | -0.133 | 0.00571 | -0.015 | -23.247
-2 | -0.074 | 0.00576 | -0.016 | -12.855
-1.5 | -0.015 | 0.0056 | -0.017 | -2.628
-1 | 0.045 | 0.00546 | -0.018 | 8.201
-0.5 | 0.105 | 0.0047 | -0.019 | 22.277
0 | 0.166 | 0.00473 | -0.02 | 34.987
0.5 | 0.225 | 0.00479 | -0.021 | 47.036
1 | 0.285 | 0.0049 | -0.022 | 58.228
1.5 | 0.345 | 0.00513 | -0.023 | 67.328
2 | 0.405 | 0.00533 | -0.024 | 75.976
2.5 | 0.465 | 0.00558 | -0.025 | 83.362
3 | 0.525 | 0.00578 | -0.026 | 90.779
3.5 | 0.584 | 0.00594 | -0.027 | 98.462
4 | 0.644 | 0.00614 | -0.028 | 104.906
4.5 | 0.702 | 0.00633 | -0.029 | 110.857
5 | 0.76 | 0.00645 | -0.03 | 117.719
5.5 | 0.816 | 0.00683 | -0.031 | 119.585
6 | 0.872 | 0.00761 | -0.032 | 114.564
6.5 | 0.927 | 0.00799 | -0.033 | 115.943
7 | 0.979 | 0.00826 | -0.034 | 118.555
7.5 | 1.031 | 0.00866 | -0.035 | 119.044
8 | 1.08 | 0.00904 | -0.036 | 119.482
8.5 | 1.125 | 0.0096 | -0.037 | 117.196
9 | 1.164 | 0.01005 | -0.038 | 115.789
9.5 | 1.199 | 0.01048 | -0.039 | 114.38
10 | 1.228 | 0.01127 | -0.04 | 108.997
10.5 | 1.252 | 0.01157 | -0.041 | 108.245
11 | 1.271 | 0.01228 | -0.042 | 103.473
11.5 | 1.284 | 0.01302 | -0.043 | 98.589
12 | 1.29 | 0.01357 | -0.044 | 95.102
12.5 | 1.272 | 0.0147 | -0.044 | 86.509
13 | 1.257 | 0.0163 | -0.045 | 77.112
13.5 | 1.24 | 0.01751 | -0.045 | 70.854
14 | 1.217 | 0.01932 | -0.046 | 63.009
14.5 | 1.19 | 0.02159 | -0.046 | 55.135
15 | 1.159 | 0.02421 | -0.047 | 47.864
15.5 | 1.123 | 0.02779 | -0.047 | 40.422
16 | 1.084 | 0.03258 | -0.047 | 33.272
16.5 | 1.045 | 0.03739 | -0.048 | 27.94
17 | 0.999 | 0.04559 | -0.047 | 21.917

## 114. Re 12M Mach 0.00 (2)
BIGFOIL.COM POLAR EXPORT
kc135b
KC-135 BL124.32 |  |  |  | Cl Max: | 1.1137 | at alpha= | 9.5 | deg
XFOIL ncrit=9 |  |  |  | L/D Max: | 124.575 | at alpha= | 9.5 | deg
Re: | 12000000 |  |  | Cd Min: | 0.03955 | at alpha= | -20 | deg
Mach: | 0 |  |  | Cl=0 at alpha= | -1.5445 | deg
|  |  |  | @ Cl=0.1, Cd= | 0.0053184
|  |  |  | @ Cl=0.4, Cd= | 0.0047528
|  |  |  | @ Cl=0.6, Cd= | 0.0056917
alpha (deg) | Cl | Cd | Cm | Cl/Cd
-20 | -1.5688 | 0.03955 | -0.0548 | -39.6662
-19.5 | -1.5558 | 0.03616 | -0.0549 | -43.0254
-19 | -1.5515 | 0.03214 | -0.0544 | -48.2732
-18.5 | -1.5396 | 0.02906 | -0.0534 | -52.98
-18 | -1.537 | 0.02544 | -0.0512 | -60.4167
-17.5 | -1.5338 | 0.02222 | -0.0478 | -69.0279
-17 | -1.514 | 0.02041 | -0.0448 | -74.1793
-16.5 | -1.4963 | 0.01857 | -0.0409 | -80.5762
-16 | -1.478 | 0.01691 | -0.0362 | -87.4039
-15.5 | -1.4536 | 0.01592 | -0.0315 | -91.3065
-15 | -1.4191 | 0.01498 | -0.0287 | -94.733
-14.5 | -1.3765 | 0.014 | -0.0273 | -98.3214
-14 | -1.3196 | 0.0131 | -0.0289 | -100.7328
-13.5 | -1.2652 | 0.01217 | -0.0298 | -103.9606
-13 | -1.171 | 0.0112 | -0.0395 | -104.5536
-12.5 | -1.1372 | 0.01088 | -0.0355 | -104.5221
-12 | -1.0958 | 0.01043 | -0.0331 | -105.0623
-11.5 | -1.0507 | 0.01 | -0.0315 | -105.07
-11 | -1.004 | 0.00958 | -0.0301 | -104.8017
-10.5 | -0.9558 | 0.00919 | -0.0289 | -104.0044
-9.5 | -0.8555 | 0.00853 | -0.0273 | -100.2931
-9 | -0.804 | 0.00825 | -0.0268 | -97.4545
-8.5 | -0.7522 | 0.00796 | -0.0262 | -94.4975
-8 | -0.6997 | 0.00769 | -0.0258 | -90.9883
-7.5 | -0.6467 | 0.00747 | -0.0254 | -86.573
-7 | -0.595 | 0.00709 | -0.0248 | -83.921
-6.5 | -0.5424 | 0.0068 | -0.0243 | -79.7647
-6 | -0.4886 | 0.00656 | -0.024 | -74.4817
-5.5 | -0.4349 | 0.00634 | -0.0237 | -68.5962
-5 | -0.3807 | 0.00615 | -0.0235 | -61.9024
-4.5 | -0.3258 | 0.00599 | -0.0234 | -54.3907
-4 | -0.2705 | 0.00585 | -0.0234 | -46.2393
-3.5 | -0.2156 | 0.0057 | -0.0233 | -37.8246
-3 | -0.1603 | 0.00559 | -0.0234 | -28.6762
-2.5 | -0.1049 | 0.00546 | -0.0234 | -19.2125
-2 | -0.0502 | 0.00543 | -0.0232 | -9.2449
-1.5 | 0.0049 | 0.0054 | -0.0232 | 0.90741
-1 | 0.0605 | 0.00534 | -0.0233 | 11.3296
-0.5 | 0.1153 | 0.00531 | -0.0232 | 21.7137
0 | 0.1636 | 0.00469 | -0.0219 | 34.8827
0.5 | 0.2092 | 0.00407 | -0.0202 | 51.4005
1 | 0.2624 | 0.00414 | -0.0198 | 63.3816
1.5 | 0.3142 | 0.00444 | -0.0192 | 70.7658
2 | 0.3677 | 0.00464 | -0.0189 | 79.2457
2.5 | 0.4221 | 0.00483 | -0.0188 | 87.3913
3 | 0.4761 | 0.00508 | -0.0186 | 93.7205
3.5 | 0.5286 | 0.00539 | -0.0182 | 98.0705
4 | 0.5825 | 0.00563 | -0.018 | 103.4636
4.5 | 0.6364 | 0.00582 | -0.0178 | 109.3471
5 | 0.6891 | 0.0061 | -0.0175 | 112.9672
5.5 | 0.7386 | 0.00653 | -0.0165 | 113.1087
6 | 0.787 | 0.00703 | -0.0153 | 111.9488
6.5 | 0.8372 | 0.00739 | -0.0145 | 113.2882
7 | 0.8875 | 0.00768 | -0.0137 | 115.5599
7.5 | 0.9376 | 0.00794 | -0.013 | 118.0856
8 | 0.9862 | 0.00822 | -0.0119 | 119.9757
8.5 | 1.0331 | 0.0085 | -0.0105 | 121.5412
9 | 1.077 | 0.00876 | -0.0085 | 122.9452
9.5 | 1.1137 | 0.00894 | -0.0049 | 124.5749

## 115. Re 12M Mach 0.10 (1)
BIGFOIL.COM POLAR EXPORT
kc135b
KC-135 BL124.32 |  |  |  | Cl Max: | 1.282 | at alpha= | 12 | deg
JavaFoil+Calcfoil stall+Eppler ext transition |  |  |  | L/D Max: | 120.213 | at alpha= | 5.5 | deg
Re: | 12000000 |  |  | Cd Min: | 0.00473 | at alpha= | 0 | deg
Mach: | 0.1 |  |  | Cl=0 at alpha= | -1.375 | deg
|  |  |  | @ Cl=0.1, Cd= | 0.0048058
|  |  |  | @ Cl=0.4, Cd= | 0.0053697
|  |  |  | @ Cl=0.6, Cd= | 0.005979
alpha (deg) | Cl | Cd | Cm | Cl/Cd
-17 | -0.547 | 0.11062 | 0.006 | -4.944
-16.5 | -0.565 | 0.10517 | 0.005 | -5.367
-16 | -0.582 | 0.09953 | 0.005 | -5.843
-15.5 | -0.598 | 0.09442 | 0.005 | -6.331
-15 | -0.614 | 0.08815 | 0.004 | -6.966
-14.5 | -0.625 | 0.08664 | 0.004 | -7.208
-14 | -0.637 | 0.08126 | 0.003 | -7.843
-13.5 | -0.759 | 0.01577 | 0.004 | -48.152
-13 | -0.783 | 0.01257 | 0.004 | -62.237
-12.5 | -0.797 | 0.01107 | 0.003 | -71.994
-12 | -0.802 | 0.01048 | 0.002 | -76.553
-11.5 | -0.802 | 0.0097 | 0.001 | -82.631
-11 | -0.797 | 0.00926 | 0 | -86.014
-10.5 | -0.788 | 0.00915 | 0 | -86.104
-10 | -0.774 | 0.00904 | -0.001 | -85.672
-9.5 | -0.756 | 0.00843 | -0.002 | -89.676
-9 | -0.734 | 0.00851 | -0.003 | -86.278
-8.5 | -0.707 | 0.00775 | -0.004 | -91.311
-8 | -0.676 | 0.00749 | -0.005 | -90.262
-7.5 | -0.641 | 0.00738 | -0.006 | -86.844
-7 | -0.602 | 0.0072 | -0.007 | -83.568
-6.5 | -0.56 | 0.00694 | -0.008 | -80.674
-6 | -0.514 | 0.00668 | -0.009 | -76.923
-5.5 | -0.465 | 0.00655 | -0.01 | -71.011
-5 | -0.414 | 0.00635 | -0.011 | -65.218
-4.5 | -0.361 | 0.00613 | -0.011 | -58.893
-4 | -0.306 | 0.00606 | -0.012 | -50.501
-3.5 | -0.25 | 0.00594 | -0.013 | -41.984
-3 | -0.192 | 0.0058 | -0.014 | -33.118
-2.5 | -0.133 | 0.00567 | -0.015 | -23.54
-2 | -0.074 | 0.00578 | -0.016 | -12.871
-1.5 | -0.015 | 0.00558 | -0.017 | -2.652
-1 | 0.045 | 0.00542 | -0.018 | 8.305
-0.5 | 0.105 | 0.00475 | -0.019 | 22.135
0 | 0.166 | 0.00473 | -0.02 | 35.154
0.5 | 0.227 | 0.00485 | -0.021 | 46.731
1 | 0.287 | 0.00496 | -0.022 | 57.824
1.5 | 0.347 | 0.00514 | -0.023 | 67.594
2 | 0.407 | 0.0054 | -0.024 | 75.471
2.5 | 0.467 | 0.00566 | -0.025 | 82.645
3 | 0.527 | 0.00581 | -0.026 | 90.709
3.5 | 0.587 | 0.00594 | -0.027 | 98.882
4 | 0.647 | 0.00612 | -0.028 | 105.641
4.5 | 0.706 | 0.00628 | -0.029 | 112.339
5 | 0.763 | 0.00653 | -0.03 | 116.972
5.5 | 0.82 | 0.00682 | -0.031 | 120.213
6 | 0.876 | 0.00759 | -0.032 | 115.419
6.5 | 0.931 | 0.00798 | -0.033 | 116.585
7 | 0.984 | 0.00834 | -0.034 | 117.891
7.5 | 1.035 | 0.00868 | -0.035 | 119.222
8 | 1.084 | 0.00908 | -0.036 | 119.459
8.5 | 1.129 | 0.00969 | -0.037 | 116.478
9 | 1.167 | 0.01015 | -0.038 | 114.965
9.5 | 1.201 | 0.0109 | -0.039 | 110.216
10 | 1.229 | 0.01113 | -0.04 | 110.406
10.5 | 1.252 | 0.0117 | -0.041 | 106.948
11 | 1.268 | 0.01227 | -0.042 | 103.35
11.5 | 1.278 | 0.01328 | -0.043 | 96.255
12 | 1.282 | 0.01383 | -0.044 | 92.683
12.5 | 1.255 | 0.01523 | -0.044 | 82.393
13 | 1.239 | 0.01682 | -0.045 | 73.658
13.5 | 1.217 | 0.0181 | -0.045 | 67.23
14 | 1.189 | 0.02015 | -0.046 | 59.04
14.5 | 1.156 | 0.0229 | -0.046 | 50.474
15 | 1.119 | 0.02591 | -0.047 | 43.196
15.5 | 1.079 | 0.02988 | -0.047 | 36.109
16 | 1.033 | 0.03606 | -0.047 | 28.645
16.5 | 0.991 | 0.0406 | -0.047 | 24.4
17 | 0.932 | 0.05408 | -0.046 | 17.239

## 116. Re 12M Mach 0.10 (2)
BIGFOIL.COM POLAR EXPORT
kc135b
KC-135 BL124.32 |  |  |  | Cl Max: | 1.7571 | at alpha= | 19.5 | deg
XFOIL ncrit=9 |  |  |  | L/D Max: | 125.728 | at alpha= | 10 | deg
Re: | 12000000 |  |  | Cd Min: | 0.05104 | at alpha= | -20 | deg
Mach: | 0.1 |  |  | Cl=0 at alpha= | -1.546 | deg
|  |  |  | @ Cl=0.1, Cd= | 0.0053258
|  |  |  | @ Cl=0.4, Cd= | 0.0047549
|  |  |  | @ Cl=0.6, Cd= | 0.0056679
alpha (deg) | Cl | Cd | Cm | Cl/Cd
-20 | -1.4889 | 0.05104 | -0.0557 | -29.1712
-19.5 | -1.4933 | 0.04516 | -0.0572 | -33.0669
-19 | -1.5045 | 0.03904 | -0.0581 | -38.5374
-18.5 | -1.4708 | 0.03755 | -0.0579 | -39.1691
-18 | -1.4854 | 0.03171 | -0.0572 | -46.8433
-17.5 | -1.4873 | 0.02751 | -0.0553 | -54.064
-17 | -1.4821 | 0.02424 | -0.0523 | -61.1427
-16.5 | -1.4812 | 0.02096 | -0.0478 | -70.6679
-16 | -1.4701 | 0.01859 | -0.0428 | -79.0802
-15.5 | -1.4481 | 0.01718 | -0.038 | -84.2899
-15 | -1.422 | 0.01607 | -0.0334 | -88.4879
-14.5 | -1.3852 | 0.01489 | -0.0306 | -93.0289
-14 | -1.3285 | 0.01382 | -0.0319 | -96.1288
-13.5 | -1.2765 | 0.01275 | -0.032 | -100.1176
-13 | -1.1756 | 0.01158 | -0.0427 | -101.5199
-12.5 | -1.1431 | 0.01123 | -0.0381 | -101.7898
-12 | -1.1021 | 0.01072 | -0.0354 | -102.8078
-11.5 | -1.0569 | 0.01025 | -0.0335 | -103.1122
-11 | -1.0102 | 0.00978 | -0.0318 | -103.2924
-10.5 | -0.9618 | 0.00935 | -0.0305 | -102.8663
-10 | -0.9122 | 0.00897 | -0.0294 | -101.6945
-9.5 | -0.8613 | 0.00862 | -0.0284 | -99.9188
-9 | -0.8094 | 0.00832 | -0.0277 | -97.2837
-8.5 | -0.7572 | 0.00802 | -0.027 | -94.414
-8 | -0.7043 | 0.00774 | -0.0265 | -90.9948
-7.5 | -0.6508 | 0.00751 | -0.0261 | -86.6578
-7 | -0.5983 | 0.00716 | -0.0254 | -83.5615
-6.5 | -0.5457 | 0.00684 | -0.0248 | -79.7807
-6 | -0.4915 | 0.00659 | -0.0244 | -74.5827
-5.5 | -0.4374 | 0.00636 | -0.0241 | -68.7736
-5 | -0.3829 | 0.00617 | -0.0238 | -62.0583
-4.5 | -0.3277 | 0.006 | -0.0237 | -54.6167
-4 | -0.272 | 0.00586 | -0.0237 | -46.4164
-3.5 | -0.2167 | 0.00571 | -0.0236 | -37.951
-3 | -0.1611 | 0.00559 | -0.0235 | -28.8193
-2.5 | -0.1053 | 0.00547 | -0.0235 | -19.2505
-2 | -0.0503 | 0.00543 | -0.0234 | -9.2634
-1.5 | 0.0051 | 0.0054 | -0.0233 | 0.94444
-1 | 0.061 | 0.00534 | -0.0234 | 11.4232
-0.5 | 0.1161 | 0.00532 | -0.0233 | 21.8233
0 | 0.1647 | 0.0047 | -0.022 | 35.0426
0.5 | 0.2104 | 0.00407 | -0.0203 | 51.6953
1 | 0.2638 | 0.00415 | -0.0199 | 63.5663
1.5 | 0.316 | 0.00444 | -0.0193 | 71.1712
2 | 0.3698 | 0.00465 | -0.019 | 79.5269
2.5 | 0.4245 | 0.00484 | -0.0188 | 87.7066
3 | 0.4787 | 0.00509 | -0.0186 | 94.0472
3.5 | 0.5316 | 0.00539 | -0.0182 | 98.6271
4.5 | 0.6399 | 0.00583 | -0.0178 | 109.7599
5.5 | 0.7427 | 0.00655 | -0.0163 | 113.3893
6 | 0.7911 | 0.00707 | -0.0151 | 111.8953
6.5 | 0.8417 | 0.00742 | -0.0142 | 113.4367
7 | 0.8923 | 0.00773 | -0.0134 | 115.4334
7.5 | 0.9428 | 0.00798 | -0.0125 | 118.1454
8 | 0.9917 | 0.00827 | -0.0114 | 119.9154
8.5 | 1.0387 | 0.00856 | -0.0099 | 121.3435
9.5 | 1.1189 | 0.00903 | -0.0039 | 123.9092
10 | 1.2183 | 0.00969 | -0.0144 | 125.7276
10.5 | 1.2717 | 0.01025 | -0.0145 | 124.0683
11 | 1.331 | 0.0108 | -0.0161 | 123.2407
11.5 | 1.3844 | 0.01139 | -0.0163 | 121.5452
12 | 1.4236 | 0.01198 | -0.0136 | 118.8314
12.5 | 1.4613 | 0.01264 | -0.0107 | 115.6092
13 | 1.4903 | 0.01335 | -0.0062 | 111.633
13.5 | 1.5207 | 0.01421 | -0.0025 | 107.0162
14 | 1.5504 | 0.01524 | 0.001 | 101.7323
14.5 | 1.581 | 0.01631 | 0.0039 | 96.9344
15 | 1.6118 | 0.01744 | 0.0064 | 92.4197
15.5 | 1.6392 | 0.01889 | 0.0089 | 86.7761
16 | 1.6655 | 0.02053 | 0.0111 | 81.1252
16.5 | 1.6884 | 0.02253 | 0.0133 | 74.9401
17 | 1.7082 | 0.02487 | 0.0152 | 68.6852
17.5 | 1.7258 | 0.02752 | 0.0169 | 62.7108
18 | 1.7386 | 0.03067 | 0.0184 | 56.6873
18.5 | 1.7492 | 0.03412 | 0.0197 | 51.2661
19 | 1.751 | 0.03862 | 0.0206 | 45.3392
19.5 | 1.7571 | 0.04294 | 0.021 | 40.9199
20 | 1.7571 | 0.04819 | 0.0208 | 36.4619

## 117. Re 12M Mach 0.25 (1)
BIGFOIL.COM POLAR EXPORT
kc135b
KC-135 BL124.32 |  |  |  | Cl Max: | 1.235 | at alpha= | 10.5 | deg
JavaFoil+Calcfoil stall+Eppler ext transition |  |  |  | L/D Max: | 120.098 | at alpha= | 5.5 | deg
Re: | 12000000 |  |  | Cd Min: | 0.00469 | at alpha= | -0.5 | deg
Mach: | 0.25 |  |  | Cl=0 at alpha= | -1.3771 | deg
|  |  |  | @ Cl=0.1, Cd= | 0.0048474
|  |  |  | @ Cl=0.4, Cd= | 0.0053442
|  |  |  | @ Cl=0.6, Cd= | 0.0060141
alpha (deg) | Cl | Cd | Cm | Cl/Cd
-14.5 | -0.321 | 0.08943 | 0.004 | -3.59
-14 | -0.368 | 0.08413 | 0.003 | -4.378
-13.5 | -0.411 | 0.079 | 0.003 | -5.208
-13 | -0.451 | 0.07316 | 0.002 | -6.166
-12.5 | -0.486 | 0.06869 | 0.002 | -7.072
-12 | -0.594 | 0.01705 | 0.002 | -34.809
-11.5 | -0.646 | 0.01131 | 0.001 | -57.092
-11 | -0.675 | 0.01019 | 0 | -66.195
-10.5 | -0.691 | 0.00968 | -0.001 | -71.395
-10 | -0.699 | 0.00949 | -0.001 | -73.67
-9.5 | -0.7 | 0.00878 | -0.002 | -79.772
-9 | -0.694 | 0.00883 | -0.003 | -78.603
-8.5 | -0.68 | 0.00809 | -0.004 | -84.129
-8 | -0.66 | 0.00811 | -0.005 | -81.349
-7.5 | -0.633 | 0.00764 | -0.006 | -82.835
-7 | -0.6 | 0.00732 | -0.007 | -82.005
-6.5 | -0.562 | 0.0071 | -0.008 | -79.202
-6 | -0.519 | 0.00687 | -0.009 | -75.556
-5.5 | -0.472 | 0.00671 | -0.01 | -70.418
-5 | -0.422 | 0.00637 | -0.011 | -66.286
-4.5 | -0.369 | 0.00622 | -0.012 | -59.241
-4 | -0.313 | 0.00612 | -0.013 | -51.177
-3.5 | -0.256 | 0.00596 | -0.014 | -42.899
-3 | -0.197 | 0.00584 | -0.015 | -33.689
-2.5 | -0.137 | 0.00577 | -0.016 | -23.763
-2 | -0.076 | 0.00575 | -0.017 | -13.282
-1.5 | -0.015 | 0.00561 | -0.018 | -2.708
-1 | 0.046 | 0.00591 | -0.019 | 7.826
-0.5 | 0.108 | 0.00469 | -0.02 | 23.026
0 | 0.171 | 0.00476 | -0.021 | 35.925
0.5 | 0.233 | 0.00479 | -0.022 | 48.583
1 | 0.295 | 0.00497 | -0.023 | 59.25
1.5 | 0.357 | 0.00515 | -0.024 | 69.195
2 | 0.419 | 0.00543 | -0.025 | 77.011
2.5 | 0.48 | 0.0057 | -0.026 | 84.324
3 | 0.542 | 0.0059 | -0.027 | 91.897
3.5 | 0.603 | 0.00602 | -0.028 | 100.15
4 | 0.665 | 0.00624 | -0.029 | 106.53
4.5 | 0.725 | 0.00641 | -0.03 | 113.085
5 | 0.784 | 0.00678 | -0.031 | 115.643
5.5 | 0.842 | 0.00701 | -0.032 | 120.098
6 | 0.898 | 0.00786 | -0.033 | 114.315
6.5 | 0.954 | 0.00826 | -0.034 | 115.468
7 | 1.007 | 0.00866 | -0.035 | 116.246
7.5 | 1.058 | 0.00903 | -0.036 | 117.124
8 | 1.106 | 0.00946 | -0.037 | 116.923
8.5 | 1.148 | 0.01046 | -0.038 | 109.695
9 | 1.181 | 0.01068 | -0.039 | 110.66
9.5 | 1.208 | 0.01151 | -0.04 | 104.899
10 | 1.226 | 0.0119 | -0.041 | 103.015
10.5 | 1.235 | 0.01288 | -0.042 | 95.938
11 | 1.235 | 0.01348 | -0.043 | 91.599
11.5 | 1.203 | 0.01505 | -0.043 | 79.925
12 | 1.173 | 0.01635 | -0.044 | 71.722
12.5 | 1.133 | 0.01829 | -0.045 | 61.943
13 | 1.08 | 0.02114 | -0.045 | 51.11
13.5 | 1.016 | 0.02487 | -0.045 | 40.841
14 | 0.944 | 0.02991 | -0.045 | 31.566
14.5 | 0.861 | 0.03853 | -0.045 | 22.334
15 | 0.737 | 0.07293 | -0.039 | 10.104
15.5 | 0.641 | 0.10008 | -0.035 | 6.409

## 118. Re 12M Mach 0.25 (2)
BIGFOIL.COM POLAR EXPORT
kc135b
KC-135 BL124.32 |  |  |  | Cl Max: | 1.6546 | at alpha= | 16.5 | deg
XFOIL ncrit=9 |  |  |  | L/D Max: | 122.442 | at alpha= | 10 | deg
Re: | 12000000 |  |  | Cd Min: | 0.09508 | at alpha= | 20 | deg
Mach: | 0.25 |  |  | Cl=0 at alpha= | -1.5527 | deg
|  |  |  | @ Cl=0.1, Cd= | 0.0053308
|  |  |  | @ Cl=0.4, Cd= | 0.0047537
|  |  |  | @ Cl=0.6, Cd= | 0.0056838
alpha (deg) | Cl | Cd | Cm | Cl/Cd
-12.5 | -1.1469 | 0.0156 | -0.0575 | -73.5192
-12 | -1.117 | 0.01406 | -0.052 | -79.4452
-11.5 | -1.0765 | 0.01291 | -0.0479 | -83.385
-11 | -1.0336 | 0.01178 | -0.0443 | -87.7419
-10.5 | -0.9872 | 0.01089 | -0.0412 | -90.652
-10 | -0.9387 | 0.01014 | -0.0385 | -92.574
-9.5 | -0.8886 | 0.00948 | -0.0361 | -93.7342
-9 | -0.8363 | 0.00894 | -0.0341 | -93.5459
-8.5 | -0.7831 | 0.0085 | -0.0324 | -92.1294
-8 | -0.7287 | 0.00809 | -0.031 | -90.0742
-7.5 | -0.673 | 0.0078 | -0.03 | -86.2821
-7 | -0.6176 | 0.00746 | -0.0289 | -82.7882
-6.5 | -0.5627 | 0.0071 | -0.0279 | -79.2535
-6 | -0.5074 | 0.00677 | -0.0269 | -74.9483
-5.5 | -0.4513 | 0.00649 | -0.0262 | -69.5378
-5 | -0.3949 | 0.00627 | -0.0256 | -62.9825
-4.5 | -0.338 | 0.00608 | -0.0252 | -55.5921
-4 | -0.2804 | 0.00591 | -0.025 | -47.445
-3.5 | -0.2229 | 0.00576 | -0.0248 | -38.6979
-3 | -0.1655 | 0.00563 | -0.0246 | -29.3961
-2.5 | -0.108 | 0.0055 | -0.0245 | -19.6364
-2 | -0.0509 | 0.00544 | -0.0243 | -9.3566
-1.5 | 0.006 | 0.00541 | -0.0242 | 1.1091
-1 | 0.0637 | 0.00535 | -0.0242 | 11.9065
-0.5 | 0.1205 | 0.00532 | -0.024 | 22.6504
0 | 0.1747 | 0.00505 | -0.0234 | 34.5941
0.5 | 0.2172 | 0.00407 | -0.0208 | 53.3661
1 | 0.2719 | 0.00419 | -0.0203 | 64.8926
1.5 | 0.3256 | 0.00448 | -0.0196 | 72.6786
2 | 0.3813 | 0.00468 | -0.0193 | 81.4744
2.5 | 0.4371 | 0.0049 | -0.0189 | 89.2041
3 | 0.4931 | 0.00516 | -0.0187 | 95.562
3.5 | 0.5479 | 0.00545 | -0.0181 | 100.5321
4 | 0.6036 | 0.0057 | -0.0178 | 105.8947
4.5 | 0.6595 | 0.00593 | -0.0174 | 111.2142
5 | 0.7142 | 0.00621 | -0.0167 | 115.0081
5.5 | 0.7648 | 0.0067 | -0.0153 | 114.1493
6 | 0.8142 | 0.00726 | -0.0137 | 112.1488
6.5 | 0.8662 | 0.00762 | -0.0124 | 113.6745
7 | 0.9187 | 0.00794 | -0.0112 | 115.7053
7.5 | 0.9705 | 0.00825 | -0.0099 | 117.6364
8 | 1.0207 | 0.00856 | -0.0082 | 119.2407
8.5 | 1.0678 | 0.00893 | -0.0058 | 119.5745
9 | 1.1116 | 0.00926 | -0.0028 | 120.0432
9.5 | 1.1471 | 0.00943 | 0.0021 | 121.6437
10 | 1.2636 | 0.01032 | -0.0106 | 122.4419
10.5 | 1.3162 | 0.01091 | -0.0093 | 120.6416
11 | 1.3781 | 0.01166 | -0.0101 | 118.1904
11.5 | 1.4152 | 0.01235 | -0.0057 | 114.5911
12 | 1.4462 | 0.01313 | -0.0005 | 110.1447
12.5 | 1.4788 | 0.01412 | 0.004 | 104.7309
13 | 1.5103 | 0.01532 | 0.0082 | 98.5836
13.5 | 1.5443 | 0.01652 | 0.0116 | 93.4806
14 | 1.5694 | 0.01839 | 0.0155 | 85.3399
14.5 | 1.5959 | 0.02039 | 0.0187 | 78.2688
15 | 1.6206 | 0.02268 | 0.0214 | 71.455
15.5 | 1.6381 | 0.02566 | 0.0241 | 63.8387
16 | 1.6474 | 0.02945 | 0.0266 | 55.9389
16.5 | 1.6546 | 0.03363 | 0.0285 | 49.2001
17 | 1.6531 | 0.03885 | 0.0298 | 42.5508
17.5 | 1.6479 | 0.04482 | 0.0303 | 36.7671
18 | 1.6362 | 0.05194 | 0.0297 | 31.5017
18.5 | 1.6112 | 0.06103 | 0.0277 | 26.4001
19 | 1.5793 | 0.07156 | 0.0243 | 22.0696
19.5 | 1.5465 | 0.08283 | 0.0199 | 18.6708
20 | 1.5111 | 0.09508 | 0.0143 | 15.8929

## 119. Re 12M Mach 0.50 (1)
BIGFOIL.COM POLAR EXPORT
kc135b
KC-135 BL124.32 |  |  |  | Cl Max: | 1.189 | at alpha= | 20 | deg
JavaFoil+Calcfoil stall+Eppler ext transition |  |  |  | L/D Max: | 115.036 | at alpha= | 5 | deg
Re: | 12000000 |  |  | Cd Min: | 0.00497 | at alpha= | 0 | deg
Mach: | 0.5 |  |  | Cl=0 at alpha= | -1.3768 | deg
|  |  |  | @ Cl=0.1, Cd= | 0.0061852
|  |  |  | @ Cl=0.4, Cd= | 0.0054755
|  |  |  | @ Cl=0.6, Cd= | 0.0062933
alpha (deg) | Cl | Cd | Cm | Cl/Cd
-20 | -1.018 | 0.16151 | 0.01 | -6.303
-19.5 | -0.995 | 0.14788 | 0.01 | -6.728
-19 | -0.969 | 0.13916 | 0.009 | -6.965
-18.5 | -0.942 | 0.13353 | 0.009 | -7.055
-18 | -0.913 | 0.13004 | 0.008 | -7.024
-17.5 | -0.886 | 0.12661 | 0.007 | -6.997
-17 | -0.858 | 0.12338 | 0.007 | -6.953
-16.5 | -0.831 | 0.1154 | 0.006 | -7.2
-16 | -0.802 | 0.11213 | 0.005 | -7.156
-15.5 | -0.775 | 0.10901 | 0.005 | -7.111
-15 | -0.748 | 0.10413 | 0.004 | -7.186
-14.5 | -0.721 | 0.10131 | 0.004 | -7.121
-14 | -0.694 | 0.09736 | 0.003 | -7.133
-13.5 | -0.667 | 0.09417 | 0.003 | -7.087
-13 | -0.641 | 0.09082 | 0.002 | -7.053
-12.5 | -0.613 | 0.08458 | 0.002 | -7.252
-12 | -0.586 | 0.07831 | 0.001 | -7.485
-11.5 | -0.559 | 0.0717 | 0.001 | -7.802
-11 | -0.533 | 0.06656 | 0 | -8.001
-10.5 | -0.506 | 0.06187 | 0 | -8.178
-10 | -0.48 | 0.05611 | -0.001 | -8.561
-9.5 | -0.455 | 0.05065 | -0.002 | -8.993
-9 | -0.421 | 0.05624 | -0.002 | -7.489
-8.5 | -0.394 | 0.05188 | -0.002 | -7.599
-8 | -0.368 | 0.04709 | -0.003 | -7.817
-7.5 | -0.416 | 0.00855 | -0.007 | -48.717
-7 | -0.383 | 0.00823 | -0.008 | -46.476
-6.5 | -0.349 | 0.0081 | -0.009 | -43.059
-6 | -0.315 | 0.00762 | -0.01 | -41.329
-5.5 | -0.421 | 0.0073 | -0.011 | -57.645
-5 | -0.425 | 0.00709 | -0.012 | -59.919
-4.5 | -0.389 | 0.00678 | -0.013 | -57.353
-4 | -0.339 | 0.00641 | -0.014 | -52.812
-3.5 | -0.28 | 0.00645 | -0.015 | -43.451
-3 | -0.218 | 0.00611 | -0.016 | -35.643
-2.5 | -0.152 | 0.006 | -0.018 | -25.381
-2 | -0.085 | 0.00601 | -0.019 | -14.144
-1.5 | -0.017 | 0.00588 | -0.02 | -2.883
-1 | 0.052 | 0.00622 | -0.021 | 8.312
-0.5 | 0.121 | 0.00617 | -0.022 | 19.564
0 | 0.191 | 0.00497 | -0.023 | 38.438
0.5 | 0.26 | 0.00503 | -0.024 | 51.761
1 | 0.329 | 0.00524 | -0.026 | 62.862
1.5 | 0.399 | 0.00547 | -0.027 | 72.832
2 | 0.468 | 0.00585 | -0.028 | 79.989
2.5 | 0.536 | 0.00608 | -0.029 | 88.219
3 | 0.605 | 0.00631 | -0.03 | 95.916
3.5 | 0.674 | 0.00658 | -0.031 | 102.376
4 | 0.741 | 0.00679 | -0.032 | 109.128
4.5 | 0.807 | 0.0071 | -0.034 | 113.679
5 | 0.871 | 0.00757 | -0.035 | 115.036
5.5 | 0.933 | 0.00864 | -0.036 | 107.953
6 | 0.99 | 0.00935 | -0.037 | 105.93
6.5 | 1.043 | 0.00998 | -0.038 | 104.455
7 | 1.088 | 0.01049 | -0.039 | 103.683
7.5 | 1.122 | 0.01114 | -0.04 | 100.683
8 | 1.137 | 0.01198 | -0.042 | 94.968
8.5 | 1.077 | 0.01385 | -0.042 | 77.771
9 | 0.573 | 0.06209 | -0.018 | 9.221
9.5 | 0.725 | 0.01737 | -0.044 | 41.707
10 | 0.755 | 0.01843 | -0.044 | 40.993
10.5 | 0.778 | 0.0217 | -0.045 | 35.851
11 | 0.801 | 0.02451 | -0.045 | 32.688
11.5 | 0.813 | 0.03231 | -0.045 | 25.176
12 | 0.826 | 0.04145 | -0.044 | 19.92
12.5 | 0.827 | 0.05727 | -0.042 | 14.448
13 | 0.816 | 0.08511 | -0.036 | 9.588
13.5 | 0.841 | 0.08768 | -0.036 | 9.591
14 | 0.877 | 0.08731 | -0.039 | 10.039
14.5 | 0.908 | 0.0902 | -0.04 | 10.066
15 | 0.933 | 0.09803 | -0.04 | 9.518
15.5 | 0.956 | 0.10738 | -0.04 | 8.906
16 | 0.975 | 0.12526 | -0.039 | 7.78
16.5 | 0.996 | 0.12959 | -0.038 | 7.689
17 | 1.028 | 0.13264 | -0.04 | 7.748
17.5 | 1.06 | 0.13425 | -0.042 | 7.893
18 | 1.089 | 0.13778 | -0.043 | 7.903
18.5 | 1.116 | 0.14522 | -0.044 | 7.687
19 | 1.137 | 0.16991 | -0.043 | 6.689
19.5 | 1.159 | 0.18602 | -0.042 | 6.232
20 | 1.189 | 0.18939 | -0.044 | 6.279

## 120. Re 12M Mach 0.50 (2)
BIGFOIL.COM POLAR EXPORT
kc135b
KC-135 BL124.32 |  |  |  | Cl Max: | 1.3042 | at alpha= | 9.5 | deg
XFOIL ncrit=9 |  |  |  | L/D Max: | 119.288 | at alpha= | 5 | deg
Re: | 12000000 |  |  | Cd Min: | 0.25402 | at alpha= | -20 | deg
Mach: | 0.5 |  |  | Cl=0 at alpha= | -1.5877 | deg
|  |  |  | @ Cl=0.1, Cd= | 0.0054219
|  |  |  | @ Cl=0.4, Cd= | 0.0047769
|  |  |  | @ Cl=0.6, Cd= | 0.0056604
alpha (deg) | Cl | Cd | Cm | Cl/Cd
-20 | -0.75 | 0.25402 | 0.049 | -2.9525
-19.5 | -0.7285 | 0.2464 | 0.0442 | -2.9566
-19 | -0.7084 | 0.23777 | 0.0393 | -2.9793
-18.5 | -0.6898 | 0.22853 | 0.0343 | -3.0184
-18 | -0.6705 | 0.22013 | 0.0296 | -3.0459
-17.5 | -0.6493 | 0.21294 | 0.0252 | -3.0492
-17 | -0.6318 | 0.2041 | 0.0206 | -3.0955
-16.5 | -0.61 | 0.19754 | 0.0167 | -3.088
-16 | -0.5942 | 0.18825 | 0.0121 | -3.1564
-15.5 | -0.5784 | 0.17939 | 0.0077 | -3.2243
-15 | -0.563 | 0.17099 | 0.0035 | -3.2926
-14.5 | -0.5431 | 0.16221 | -0.0021 | -3.3481
-14 | -0.5313 | 0.15649 | -0.0027 | -3.3951
-13.5 | -0.4645 | 0.14045 | -0.0263 | -3.3072
-13 | -0.403 | 0.125 | -0.0495 | -3.224
-12.5 | -0.3946 | 0.11636 | -0.0538 | -3.3912
-12 | -0.3937 | 0.10655 | -0.0586 | -3.695
-11.5 | -0.3924 | 0.09719 | -0.0633 | -4.0375
-11 | -0.3978 | 0.08698 | -0.0688 | -4.5735
-10.5 | -0.3934 | 0.07876 | -0.0734 | -4.9949
-10 | -0.3968 | 0.06872 | -0.08 | -5.7742
-9.5 | -0.4375 | 0.05418 | -0.0913 | -8.0749
-9 | -0.4661 | 0.04678 | -0.0936 | -9.9637
-8.5 | -0.4902 | 0.04185 | -0.0906 | -11.7133
-8 | -0.5275 | 0.03775 | -0.0805 | -13.9735
-7.5 | -0.5443 | 0.03261 | -0.0723 | -16.6912
-7 | -0.55 | 0.02669 | -0.0639 | -20.607
-6.5 | -0.551 | 0.01941 | -0.0548 | -28.3874
-6 | -0.5392 | 0.01029 | -0.0471 | -52.4004
-5.5 | -0.4996 | 0.00788 | -0.0406 | -63.401
-5 | -0.4426 | 0.00708 | -0.0366 | -62.5141
-4.5 | -0.3801 | 0.0066 | -0.034 | -57.5909
-4 | -0.3156 | 0.00628 | -0.0321 | -50.2548
-3.5 | -0.2503 | 0.00604 | -0.0308 | -41.4404
-3 | -0.184 | 0.00584 | -0.0299 | -31.5068
-2.5 | -0.1185 | 0.00567 | -0.0292 | -20.8995
-2 | -0.0531 | 0.00555 | -0.0286 | -9.5676
-1.5 | 0.0113 | 0.0055 | -0.028 | 2.0545
-1 | 0.0765 | 0.00544 | -0.0277 | 14.0625
-0.5 | 0.1413 | 0.00539 | -0.0274 | 26.2152
0 | 0.2051 | 0.00535 | -0.027 | 38.3364
0.5 | 0.2479 | 0.00414 | -0.0229 | 59.8792
1 | 0.3067 | 0.00442 | -0.0216 | 69.3891
1.5 | 0.3676 | 0.00469 | -0.0206 | 78.3795
2 | 0.431 | 0.00486 | -0.02 | 88.6831
2.5 | 0.4926 | 0.0052 | -0.019 | 94.7308
3 | 0.5553 | 0.00547 | -0.0181 | 101.5174
3.5 | 0.6187 | 0.00574 | -0.0171 | 107.7875
4 | 0.6814 | 0.00604 | -0.0158 | 112.8146
4.5 | 0.7448 | 0.0063 | -0.0144 | 118.2222
5 | 0.804 | 0.00674 | -0.0121 | 119.2878
5.5 | 0.8545 | 0.00747 | -0.0081 | 114.3909
6 | 0.9077 | 0.00807 | -0.0042 | 112.4783
6.5 | 0.965 | 0.00849 | -0.0007 | 113.6631
7 | 1.0202 | 0.00893 | 0.0034 | 114.2441
7.5 | 1.0645 | 0.00939 | 0.0099 | 113.3653
8 | 1.1039 | 0.00998 | 0.0173 | 110.6112
8.5 | 1.1438 | 0.01062 | 0.0246 | 107.7024
9 | 1.1761 | 0.01134 | 0.0331 | 103.7125
9.5 | 1.3042 | 0.01458 | 0.0222 | 89.4513
10 | 1.2927 | 0.01959 | 0.0301 | 65.9877
10.5 | 1.2678 | 0.02606 | 0.0356 | 48.6493
11 | 1.2361 | 0.03374 | 0.0388 | 36.636
11.5 | 1.2023 | 0.0425 | 0.0393 | 28.2894
12 | 1.1674 | 0.05261 | 0.0371 | 22.1897
12.5 | 1.1311 | 0.06406 | 0.0325 | 17.6569
13 | 1.0972 | 0.07642 | 0.0263 | 14.3575
13.5 | 1.0617 | 0.08981 | 0.0191 | 11.8216
14 | 1.0385 | 0.10187 | 0.0129 | 10.1944
14.5 | 1.011 | 0.11462 | 0.0062 | 8.8205

## 121. Re 14M Mach 0.00 (1)
BIGFOIL.COM POLAR EXPORT
kc135b
KC-135 BL124.32 |  |  |  | Cl Max: | 1.29 | at alpha= | 12 | deg
JavaFoil+Calcfoil stall+Eppler ext transition |  |  |  | L/D Max: | 123.043 | at alpha= | 8 | deg
Re: | 14000000 |  |  | Cd Min: | 0.00471 | at alpha= | 0 | deg
Mach: | 0 |  |  | Cl=0 at alpha= | -1.375 | deg
|  |  |  | @ Cl=0.1, Cd= | 0.0058292
|  |  |  | @ Cl=0.4, Cd= | 0.0053908
|  |  |  | @ Cl=0.6, Cd= | 0.0058633
alpha (deg) | Cl | Cd | Cm | Cl/Cd
-17 | -0.599 | 0.10334 | 0.006 | -5.795
-16.5 | -0.617 | 0.0949 | 0.006 | -6.496
-16 | -0.626 | 0.09554 | 0.005 | -6.554
-15.5 | -0.641 | 0.08911 | 0.005 | -7.189
-15 | -0.657 | 0.07985 | 0.005 | -8.231
-14.5 | -0.66 | 0.08249 | 0.004 | -8.006
-14 | -0.734 | 0.03427 | 0.005 | -21.41
-13.5 | -0.808 | 0.01214 | 0.004 | -66.559
-13 | -0.815 | 0.0115 | 0.004 | -70.913
-12.5 | -0.822 | 0.01069 | 0.003 | -76.926
-12 | -0.823 | 0.00999 | 0.002 | -82.395
-11.5 | -0.819 | 0.00931 | 0.001 | -87.895
-11 | -0.811 | 0.00919 | 0 | -88.173
-10.5 | -0.799 | 0.00886 | 0 | -90.15
-10 | -0.783 | 0.00876 | -0.001 | -89.392
-9.5 | -0.763 | 0.00849 | -0.002 | -89.868
-9 | -0.738 | 0.00812 | -0.003 | -90.955
-8.5 | -0.71 | 0.00752 | -0.004 | -94.393
-8 | -0.678 | 0.00763 | -0.005 | -88.865
-7.5 | -0.641 | 0.00722 | -0.006 | -88.877
-7 | -0.602 | 0.007 | -0.007 | -85.93
-6.5 | -0.559 | 0.00675 | -0.008 | -82.806
-6 | -0.513 | 0.00659 | -0.009 | -77.775
-5.5 | -0.464 | 0.00637 | -0.01 | -72.84
-5 | -0.413 | 0.00613 | -0.01 | -67.298
-4.5 | -0.36 | 0.00606 | -0.011 | -59.369
-4 | -0.305 | 0.00591 | -0.012 | -51.548
-3.5 | -0.248 | 0.0058 | -0.013 | -42.834
-3 | -0.191 | 0.00574 | -0.014 | -33.297
-2.5 | -0.133 | 0.00561 | -0.015 | -23.675
-2 | -0.074 | 0.00563 | -0.016 | -13.15
-1.5 | -0.015 | 0.00546 | -0.017 | -2.696
-1 | 0.045 | 0.00582 | -0.018 | 7.696
-0.5 | 0.105 | 0.00583 | -0.019 | 17.943
0 | 0.166 | 0.00471 | -0.02 | 35.152
0.5 | 0.225 | 0.0048 | -0.021 | 46.969
1 | 0.285 | 0.00501 | -0.022 | 56.953
1.5 | 0.345 | 0.00518 | -0.023 | 66.708
2 | 0.405 | 0.00541 | -0.024 | 74.845
2.5 | 0.465 | 0.00556 | -0.025 | 83.695
3 | 0.525 | 0.00567 | -0.026 | 92.505
3.5 | 0.584 | 0.00581 | -0.027 | 100.636
4 | 0.644 | 0.00601 | -0.028 | 107.176
4.5 | 0.702 | 0.00623 | -0.029 | 112.686
5 | 0.76 | 0.00641 | -0.03 | 118.583
5.5 | 0.816 | 0.00671 | -0.031 | 121.643
6 | 0.872 | 0.00746 | -0.032 | 116.949
6.5 | 0.927 | 0.00781 | -0.033 | 118.632
7 | 0.979 | 0.00811 | -0.034 | 120.828
7.5 | 1.031 | 0.00846 | -0.035 | 121.918
8 | 1.08 | 0.00878 | -0.036 | 123.043
8.5 | 1.125 | 0.00967 | -0.037 | 116.325
9 | 1.164 | 0.01006 | -0.038 | 115.735
9.5 | 1.199 | 0.01025 | -0.039 | 116.949
10 | 1.228 | 0.01073 | -0.04 | 114.422
10.5 | 1.252 | 0.01112 | -0.041 | 112.67
11 | 1.271 | 0.01181 | -0.042 | 107.598
11.5 | 1.284 | 0.01254 | -0.043 | 102.323
12 | 1.29 | 0.01327 | -0.044 | 97.265
12.5 | 1.276 | 0.01423 | -0.044 | 89.665
13 | 1.259 | 0.01561 | -0.045 | 80.679
13.5 | 1.243 | 0.01721 | -0.045 | 72.213
14 | 1.22 | 0.01867 | -0.046 | 65.348
14.5 | 1.193 | 0.02077 | -0.047 | 57.42
15 | 1.162 | 0.02338 | -0.047 | 49.673
15.5 | 1.126 | 0.02661 | -0.047 | 42.322
16 | 1.087 | 0.03132 | -0.047 | 34.699
16.5 | 1.05 | 0.03486 | -0.048 | 30.123
17 | 1.004 | 0.04272 | -0.048 | 23.503

## 122. Re 14M Mach 0.00 (2)
BIGFOIL.COM POLAR EXPORT
kc135b
KC-135 BL124.32 |  |  |  | Cl Max: | 1.7973 | at alpha= | 20 | deg
XFOIL ncrit=9 |  |  |  | L/D Max: | 128.55 | at alpha= | 10.5 | deg
Re: | 14000000 |  |  | Cd Min: | 0.04138 | at alpha= | 20 | deg
Mach: | 0 |  |  | Cl=0 at alpha= | -1.5351 | deg
|  |  |  | @ Cl=0.1, Cd= | 0.0052626
|  |  |  | @ Cl=0.4, Cd= | 0.0047136
|  |  |  | @ Cl=0.6, Cd= | 0.0056133
alpha (deg) | Cl | Cd | Cm | Cl/Cd
-20 | -1.6311 | 0.03365 | -0.0545 | -48.4725
-19.5 | -1.6137 | 0.03091 | -0.054 | -52.2064
-19 | -1.6025 | 0.02782 | -0.0529 | -57.6024
-18.5 | -1.5722 | 0.02645 | -0.052 | -59.4405
-18 | -1.5604 | 0.02377 | -0.0497 | -65.6458
-17.5 | -1.5458 | 0.0215 | -0.0467 | -71.8977
-17 | -1.5186 | 0.02026 | -0.0443 | -74.9556
-16.5 | -1.494 | 0.01894 | -0.041 | -78.8807
-16 | -1.481 | 0.01697 | -0.0357 | -87.2717
-15.5 | -1.4578 | 0.01583 | -0.0309 | -92.091
-15 | -1.4222 | 0.0148 | -0.0283 | -96.0946
-14.5 | -1.3684 | 0.01367 | -0.0294 | -100.1024
-14 | -1.3239 | 0.01284 | -0.0282 | -103.1075
-13.5 | -1.2218 | 0.01157 | -0.0398 | -105.6007
-13 | -1.1842 | 0.01115 | -0.0368 | -106.2063
-12.5 | -1.1443 | 0.01071 | -0.0342 | -106.8441
-12 | -1.1013 | 0.0102 | -0.0322 | -107.9706
-11.5 | -1.0556 | 0.00975 | -0.0306 | -108.2667
-10.5 | -0.9603 | 0.0089 | -0.0282 | -107.8989
-10 | -0.9104 | 0.00855 | -0.0273 | -106.4795
-9.5 | -0.8595 | 0.00824 | -0.0266 | -104.3083
-9 | -0.8077 | 0.00796 | -0.0261 | -101.4698
-8.5 | -0.7555 | 0.00769 | -0.0256 | -98.2445
-8 | -0.703 | 0.00743 | -0.0252 | -94.6164
-7.5 | -0.6495 | 0.00721 | -0.0249 | -90.0832
-7 | -0.5966 | 0.00695 | -0.0245 | -85.8417
-6.5 | -0.5437 | 0.00665 | -0.0241 | -81.7594
-6 | -0.4901 | 0.00643 | -0.0238 | -76.2208
-5.5 | -0.4362 | 0.0062 | -0.0235 | -70.3548
-5 | -0.3819 | 0.00601 | -0.0233 | -63.5441
-4.5 | -0.327 | 0.00585 | -0.0232 | -55.8974
-3.5 | -0.2165 | 0.00558 | -0.0232 | -38.7993
-3 | -0.161 | 0.00546 | -0.0232 | -29.4872
-2.5 | -0.1059 | 0.00537 | -0.0232 | -19.7207
-2 | -0.0516 | 0.00537 | -0.023 | -9.6089
-1.5 | 0.0039 | 0.00531 | -0.023 | 0.73446
-1 | 0.0595 | 0.00527 | -0.0231 | 11.2903
-0.5 | 0.1143 | 0.00526 | -0.023 | 21.73
0 | 0.1687 | 0.00517 | -0.0228 | 32.6306
0.5 | 0.2088 | 0.00417 | -0.0201 | 50.0719
1 | 0.2605 | 0.00425 | -0.0195 | 61.2941
1.5 | 0.3133 | 0.00445 | -0.019 | 70.4045
2 | 0.3674 | 0.0046 | -0.0189 | 79.8696
2.5 | 0.4219 | 0.00479 | -0.0188 | 88.0793
3 | 0.4755 | 0.00506 | -0.0185 | 93.9723
3.5 | 0.5289 | 0.00533 | -0.0182 | 99.2308
4 | 0.5828 | 0.00555 | -0.0181 | 105.009
4.5 | 0.6371 | 0.00575 | -0.018 | 110.8
5 | 0.6894 | 0.00603 | -0.0175 | 114.3284
5.5 | 0.7391 | 0.00649 | -0.0166 | 113.8829
6 | 0.7883 | 0.00693 | -0.0155 | 113.7518
6.5 | 0.839 | 0.00726 | -0.0148 | 115.5647
7 | 0.8899 | 0.00755 | -0.0142 | 117.8675
7.5 | 0.9407 | 0.0078 | -0.0135 | 120.6026
8 | 0.9903 | 0.00807 | -0.0126 | 122.7138
8.5 | 1.0381 | 0.00837 | -0.0114 | 124.0263
9 | 1.0837 | 0.00866 | -0.0098 | 125.1386
9.5 | 1.1261 | 0.00894 | -0.0076 | 125.962
10 | 1.1642 | 0.00912 | -0.0043 | 127.6535
10.5 | 1.2675 | 0.00986 | -0.0161 | 128.5497
11 | 1.3162 | 0.01032 | -0.0154 | 127.5388
11.5 | 1.3742 | 0.01088 | -0.0169 | 126.3051
12 | 1.4234 | 0.0115 | -0.0166 | 123.7739
12.5 | 1.4627 | 0.0121 | -0.0142 | 120.8843
13 | 1.4978 | 0.01278 | -0.011 | 117.1987
13.5 | 1.5277 | 0.01345 | -0.007 | 113.5836
14 | 1.5579 | 0.01431 | -0.0035 | 108.8679
14.5 | 1.5899 | 0.01517 | -0.0007 | 104.8055
15 | 1.6212 | 0.01613 | 0.0019 | 100.5084
15.5 | 1.65 | 0.01731 | 0.0044 | 95.3206
16 | 1.6776 | 0.01865 | 0.0067 | 89.9517
16.5 | 1.7024 | 0.02029 | 0.009 | 83.9034
17 | 1.7251 | 0.0222 | 0.011 | 77.7072
17.5 | 1.7453 | 0.02439 | 0.0128 | 71.558
18 | 1.7623 | 0.02697 | 0.0144 | 65.343
18.5 | 1.7772 | 0.02979 | 0.0159 | 59.6576
19 | 1.7792 | 0.03384 | 0.0174 | 52.5768
19.5 | 1.7931 | 0.03707 | 0.0181 | 48.3707
20 | 1.7973 | 0.04138 | 0.0186 | 43.434

## 123. Re 14M Mach 0.10 (1)
BIGFOIL.COM POLAR EXPORT
kc135b
KC-135 BL124.32 |  |  |  | Cl Max: | 1.282 | at alpha= | 12 | deg
JavaFoil+Calcfoil stall+Eppler ext transition |  |  |  | L/D Max: | 122.407 | at alpha= | 8 | deg
Re: | 14000000 |  |  | Cd Min: | 0.00471 | at alpha= | 0 | deg
Mach: | 0.1 |  |  | Cl=0 at alpha= | -1.375 | deg
|  |  |  | @ Cl=0.1, Cd= | 0.0057642
|  |  |  | @ Cl=0.4, Cd= | 0.005339
|  |  |  | @ Cl=0.6, Cd= | 0.005916
alpha (deg) | Cl | Cd | Cm | Cl/Cd
-17 | -0.55 | 0.10596 | 0.006 | -5.188
-16.5 | -0.568 | 0.09998 | 0.006 | -5.679
-16 | -0.583 | 0.09698 | 0.005 | -6.016
-15.5 | -0.607 | 0.0834 | 0.005 | -7.279
-15 | -0.618 | 0.0835 | 0.005 | -7.401
-14.5 | -0.626 | 0.08476 | 0.004 | -7.39
-14 | -0.64 | 0.07836 | 0.003 | -8.169
-13.5 | -0.769 | 0.01358 | 0.004 | -56.62
-13 | -0.786 | 0.01185 | 0.004 | -66.375
-12.5 | -0.797 | 0.01095 | 0.003 | -72.736
-12 | -0.803 | 0.01012 | 0.002 | -79.347
-11.5 | -0.802 | 0.00945 | 0.001 | -84.812
-11 | -0.797 | 0.00927 | 0 | -85.976
-10.5 | -0.788 | 0.00897 | 0 | -87.85
-10 | -0.774 | 0.00886 | -0.001 | -87.382
-9.5 | -0.756 | 0.0085 | -0.002 | -89.037
-9 | -0.734 | 0.00825 | -0.003 | -88.998
-8.5 | -0.707 | 0.00759 | -0.004 | -93.148
-8 | -0.676 | 0.00768 | -0.005 | -87.996
-7.5 | -0.641 | 0.0072 | -0.006 | -89.047
-7 | -0.602 | 0.00707 | -0.007 | -85.216
-6.5 | -0.56 | 0.00681 | -0.008 | -82.182
-6 | -0.514 | 0.00656 | -0.009 | -78.343
-5.5 | -0.465 | 0.00642 | -0.01 | -72.437
-5 | -0.414 | 0.00621 | -0.011 | -66.73
-4.5 | -0.361 | 0.00599 | -0.011 | -60.311
-4 | -0.306 | 0.00598 | -0.012 | -51.185
-3.5 | -0.25 | 0.00584 | -0.013 | -42.702
-3 | -0.192 | 0.00567 | -0.014 | -33.847
-2.5 | -0.133 | 0.00556 | -0.015 | -23.992
-2 | -0.074 | 0.00569 | -0.016 | -13.076
-1.5 | -0.015 | 0.00542 | -0.017 | -2.732
-1 | 0.045 | 0.00581 | -0.018 | 7.756
-0.5 | 0.105 | 0.00576 | -0.019 | 18.241
0 | 0.166 | 0.00471 | -0.02 | 35.34
0.5 | 0.227 | 0.0048 | -0.021 | 47.224
1 | 0.287 | 0.00496 | -0.022 | 57.867
1.5 | 0.347 | 0.00518 | -0.023 | 67.06
2 | 0.407 | 0.00536 | -0.024 | 75.968
2.5 | 0.467 | 0.00554 | -0.025 | 84.331
3 | 0.527 | 0.00569 | -0.026 | 92.716
3.5 | 0.587 | 0.00589 | -0.027 | 99.768
4 | 0.647 | 0.00601 | -0.028 | 107.726
4.5 | 0.706 | 0.00619 | -0.029 | 113.975
5 | 0.763 | 0.00644 | -0.03 | 118.542
5.5 | 0.82 | 0.00678 | -0.031 | 120.9
6 | 0.876 | 0.00747 | -0.032 | 117.291
6.5 | 0.931 | 0.00783 | -0.033 | 118.821
7 | 0.984 | 0.00818 | -0.034 | 120.333
7.5 | 1.035 | 0.00848 | -0.035 | 121.994
8 | 1.084 | 0.00886 | -0.036 | 122.407
8.5 | 1.129 | 0.00975 | -0.037 | 115.773
9 | 1.167 | 0.01016 | -0.038 | 114.937
9.5 | 1.201 | 0.01 | -0.039 | 120.066
10 | 1.229 | 0.0105 | -0.04 | 117.021
10.5 | 1.252 | 0.01122 | -0.041 | 111.554
11 | 1.268 | 0.01222 | -0.042 | 103.766
11.5 | 1.278 | 0.0127 | -0.043 | 100.621
12 | 1.282 | 0.01353 | -0.044 | 94.758
12.5 | 1.259 | 0.01468 | -0.044 | 85.792
13 | 1.241 | 0.01612 | -0.045 | 76.996
13.5 | 1.22 | 0.01788 | -0.046 | 68.223
14 | 1.192 | 0.01946 | -0.046 | 61.271
14.5 | 1.159 | 0.02193 | -0.047 | 52.844
15 | 1.122 | 0.02494 | -0.047 | 45.001
15.5 | 1.081 | 0.02875 | -0.047 | 37.603
16 | 1.037 | 0.03406 | -0.047 | 30.444
16.5 | 0.994 | 0.0387 | -0.048 | 25.678
17 | 0.939 | 0.04955 | -0.047 | 18.96

## 124. Re 14M Mach 0.10 (2)
BIGFOIL.COM POLAR EXPORT
kc135b
KC-135 BL124.32 |  |  |  | Cl Max: | 1.7788 | at alpha= | 20 | deg
XFOIL ncrit=9 |  |  |  | L/D Max: | 128.143 | at alpha= | 10.5 | deg
Re: | 14000000 |  |  | Cd Min: | 0.04595 | at alpha= | 20 | deg
Mach: | 0.1 |  |  | Cl=0 at alpha= | -1.5367 | deg
|  |  |  | @ Cl=0.1, Cd= | 0.0052627
|  |  |  | @ Cl=0.4, Cd= | 0.0047391
|  |  |  | @ Cl=0.6, Cd= | 0.0056108
alpha (deg) | Cl | Cd | Cm | Cl/Cd
-20 | -1.5787 | 0.04154 | -0.0582 | -38.0043
-19.5 | -1.5725 | 0.03732 | -0.0584 | -42.1356
-19 | -1.5708 | 0.03291 | -0.0579 | -47.7302
-18.5 | -1.5394 | 0.03134 | -0.0574 | -49.1193
-18 | -1.5392 | 0.02729 | -0.0555 | -56.4016
-17.5 | -1.5316 | 0.0242 | -0.0529 | -63.2893
-17 | -1.5065 | 0.0226 | -0.0505 | -66.6593
-16.5 | -1.4806 | 0.02119 | -0.0477 | -69.8726
-16 | -1.4726 | 0.01866 | -0.0423 | -78.9175
-15.5 | -1.4486 | 0.01744 | -0.0378 | -83.0619
-15 | -1.4247 | 0.01604 | -0.0329 | -88.8217
-14.5 | -1.3763 | 0.01459 | -0.0329 | -94.3317
-14 | -1.3221 | 0.01351 | -0.0336 | -97.8608
-13.5 | -1.233 | 0.01209 | -0.0419 | -101.9851
-13 | -1.19 | 0.01154 | -0.0398 | -103.1196
-12.5 | -1.1507 | 0.01104 | -0.0368 | -104.2301
-12 | -1.1078 | 0.01047 | -0.0345 | -105.8071
-11.5 | -1.0621 | 0.00999 | -0.0326 | -106.3163
-11 | -1.0152 | 0.00949 | -0.031 | -106.9758
-10.5 | -0.9664 | 0.00906 | -0.0297 | -106.6667
-10 | -0.9166 | 0.00866 | -0.0286 | -105.843
-9.5 | -0.8654 | 0.00832 | -0.0277 | -104.0144
-9 | -0.8133 | 0.00803 | -0.027 | -101.2827
-8.5 | -0.7606 | 0.00774 | -0.0264 | -98.2687
-8 | -0.7077 | 0.00748 | -0.0259 | -94.6123
-7.5 | -0.6537 | 0.00725 | -0.0255 | -90.1655
-6.5 | -0.5469 | 0.00669 | -0.0246 | -81.7489
-6 | -0.493 | 0.00645 | -0.0242 | -76.4341
-5.5 | -0.4388 | 0.00623 | -0.0238 | -70.4334
-5 | -0.3841 | 0.00603 | -0.0236 | -63.6982
-4.5 | -0.3289 | 0.00586 | -0.0235 | -56.1263
-4 | -0.2734 | 0.00573 | -0.0234 | -47.7138
-3.5 | -0.2177 | 0.00559 | -0.0234 | -38.9445
-3 | -0.1619 | 0.00547 | -0.0234 | -29.5978
-2.5 | -0.1064 | 0.00537 | -0.0234 | -19.8138
-2 | -0.0517 | 0.00537 | -0.0232 | -9.6276
-1.5 | 0.0041 | 0.00531 | -0.0232 | 0.77213
-1 | 0.06 | 0.00527 | -0.0232 | 11.3852
-0.5 | 0.115 | 0.00526 | -0.0231 | 21.8631
0 | 0.1699 | 0.00517 | -0.023 | 32.8627
0.5 | 0.21 | 0.00417 | -0.0202 | 50.3597
1 | 0.2619 | 0.00426 | -0.0195 | 61.4789
1.5 | 0.3151 | 0.00446 | -0.0191 | 70.6502
2 | 0.3695 | 0.00461 | -0.0189 | 80.1518
3 | 0.4782 | 0.00507 | -0.0185 | 94.3195
3.5 | 0.5319 | 0.00534 | -0.0182 | 99.6067
4 | 0.5861 | 0.00556 | -0.018 | 105.4137
4.5 | 0.6408 | 0.00576 | -0.0179 | 111.25
5 | 0.6933 | 0.00605 | -0.0174 | 114.595
5.5 | 0.7433 | 0.00651 | -0.0164 | 114.1782
6 | 0.7926 | 0.00696 | -0.0153 | 113.8793
6.5 | 0.8436 | 0.00729 | -0.0146 | 115.7202
7 | 0.8949 | 0.00758 | -0.0138 | 118.0607
7.5 | 0.9458 | 0.00784 | -0.0131 | 120.6378
8 | 0.9958 | 0.00812 | -0.0121 | 122.6355
8.5 | 1.0438 | 0.00843 | -0.0108 | 123.8197
9 | 1.0895 | 0.00874 | -0.0091 | 124.6568
10 | 1.1708 | 0.00922 | -0.0034 | 126.9848
10.5 | 1.2763 | 0.00996 | -0.0153 | 128.1426
11 | 1.3249 | 0.01045 | -0.0144 | 126.7847
11.5 | 1.3833 | 0.01104 | -0.0158 | 125.2989
12 | 1.4304 | 0.01169 | -0.0148 | 122.361
12.5 | 1.4699 | 0.01234 | -0.0122 | 119.1167
13 | 1.5005 | 0.01302 | -0.0079 | 115.2458
14 | 1.5631 | 0.01467 | -0.0008 | 106.5508
14.5 | 1.595 | 0.01562 | 0.0021 | 102.1127
15 | 1.6262 | 0.01668 | 0.0047 | 97.494
15.5 | 1.6545 | 0.01801 | 0.0074 | 91.8656
16 | 1.6801 | 0.01962 | 0.0098 | 85.632
16.5 | 1.7037 | 0.02148 | 0.0121 | 79.3156
17 | 1.7256 | 0.02362 | 0.0141 | 73.0567
17.5 | 1.7435 | 0.02617 | 0.0159 | 66.6221
18 | 1.7598 | 0.02896 | 0.0175 | 60.7666
18.5 | 1.7702 | 0.03236 | 0.019 | 54.7033
19 | 1.7687 | 0.037 | 0.0203 | 47.8027
19.5 | 1.7781 | 0.04091 | 0.0208 | 43.4637
20 | 1.7788 | 0.04595 | 0.0208 | 38.7116

## 125. Re 14M Mach 0.25 (1)
BIGFOIL.COM POLAR EXPORT
kc135b
KC-135 BL124.32 |  |  |  | Cl Max: | 1.235 | at alpha= | 10.5 | deg
JavaFoil+Calcfoil stall+Eppler ext transition |  |  |  | L/D Max: | 122.444 | at alpha= | 5.5 | deg
Re: | 14000000 |  |  | Cd Min: | 0.0047 | at alpha= | 0 | deg
Mach: | 0.25 |  |  | Cl=0 at alpha= | -1.3771 | deg
|  |  |  | @ Cl=0.1, Cd= | 0.0058039
|  |  |  | @ Cl=0.4, Cd= | 0.0053518
|  |  |  | @ Cl=0.6, Cd= | 0.0059226
alpha (deg) | Cl | Cd | Cm | Cl/Cd
-14.5 | -0.321 | 0.08842 | 0.004 | -3.636
-14 | -0.369 | 0.08356 | 0.003 | -4.412
-13.5 | -0.412 | 0.07762 | 0.003 | -5.31
-13 | -0.452 | 0.07163 | 0.002 | -6.314
-12.5 | -0.489 | 0.06563 | 0.002 | -7.45
-12 | -0.607 | 0.01325 | 0.002 | -45.821
-11.5 | -0.649 | 0.01097 | 0.001 | -59.147
-11 | -0.675 | 0.00987 | 0 | -68.446
-10.5 | -0.691 | 0.00946 | -0.001 | -73.006
-10 | -0.699 | 0.00929 | -0.001 | -75.286
-9.5 | -0.7 | 0.00892 | -0.002 | -78.544
-9 | -0.694 | 0.00865 | -0.003 | -80.202
-8.5 | -0.681 | 0.00826 | -0.004 | -82.381
-8 | -0.66 | 0.00757 | -0.005 | -87.152
-7.5 | -0.633 | 0.00747 | -0.006 | -84.722
-7 | -0.6 | 0.00716 | -0.007 | -83.795
-6.5 | -0.562 | 0.00699 | -0.008 | -80.373
-6 | -0.519 | 0.00673 | -0.009 | -77.13
-5.5 | -0.472 | 0.00647 | -0.01 | -72.996
-5 | -0.422 | 0.00625 | -0.011 | -67.474
-4.5 | -0.369 | 0.00611 | -0.012 | -60.324
-4 | -0.313 | 0.00596 | -0.013 | -52.533
-3.5 | -0.256 | 0.00585 | -0.014 | -43.712
-3 | -0.197 | 0.00573 | -0.015 | -34.361
-2.5 | -0.137 | 0.00565 | -0.016 | -24.259
-2 | -0.076 | 0.00563 | -0.017 | -13.571
-1.5 | -0.015 | 0.0055 | -0.018 | -2.766
-1 | 0.046 | 0.00583 | -0.019 | 7.94
-0.5 | 0.108 | 0.0058 | -0.02 | 18.613
0 | 0.171 | 0.0047 | -0.021 | 36.398
0.5 | 0.233 | 0.00487 | -0.022 | 47.797
1 | 0.295 | 0.00499 | -0.023 | 59.054
1.5 | 0.357 | 0.00522 | -0.024 | 68.316
2 | 0.419 | 0.00541 | -0.025 | 77.364
2.5 | 0.48 | 0.00562 | -0.026 | 85.432
3 | 0.542 | 0.00578 | -0.027 | 93.815
3.5 | 0.603 | 0.00593 | -0.028 | 101.684
4 | 0.665 | 0.00609 | -0.029 | 109.089
4.5 | 0.725 | 0.00634 | -0.03 | 114.226
5 | 0.784 | 0.00673 | -0.031 | 116.503
5.5 | 0.842 | 0.00687 | -0.032 | 122.444
6 | 0.898 | 0.00779 | -0.033 | 115.383
6.5 | 0.954 | 0.00806 | -0.034 | 118.295
7 | 1.007 | 0.00841 | -0.035 | 119.731
7.5 | 1.058 | 0.00884 | -0.036 | 119.598
8 | 1.106 | 0.00925 | -0.037 | 119.61
8.5 | 1.148 | 0.00993 | -0.038 | 115.569
9 | 1.181 | 0.01041 | -0.039 | 113.519
9.5 | 1.208 | 0.01095 | -0.04 | 110.329
10 | 1.226 | 0.01159 | -0.041 | 105.742
10.5 | 1.235 | 0.01233 | -0.042 | 100.182
11 | 1.235 | 0.01338 | -0.043 | 92.278
11.5 | 1.207 | 0.01431 | -0.044 | 84.375
12 | 1.175 | 0.01604 | -0.044 | 73.236
12.5 | 1.135 | 0.01769 | -0.045 | 64.153
13 | 1.083 | 0.02014 | -0.045 | 53.777
13.5 | 1.018 | 0.02424 | -0.045 | 42.016
14 | 0.947 | 0.0285 | -0.046 | 33.24
14.5 | 0.86 | 0.0383 | -0.045 | 22.46
15 | 0.754 | 0.06045 | -0.042 | 12.474
15.5 | 0.643 | 0.09722 | -0.035 | 6.618

## 126. Re 14M Mach 0.25 (2)
BIGFOIL.COM POLAR EXPORT
kc135b
KC-135 BL124.32 |  |  |  | Cl Max: | 1.6843 | at alpha= | 17 | deg
XFOIL ncrit=9 |  |  |  | L/D Max: | 124.939 | at alpha= | 10.5 | deg
Re: | 14000000 |  |  | Cd Min: | 0.08738 | at alpha= | 20 | deg
Mach: | 0.25 |  |  | Cl=0 at alpha= | -1.5436 | deg
|  |  |  | @ Cl=0.1, Cd= | 0.00528
|  |  |  | @ Cl=0.4, Cd= | 0.0047154
|  |  |  | @ Cl=0.6, Cd= | 0.0056027
alpha (deg) | Cl | Cd | Cm | Cl/Cd
-13 | -1.1935 | 0.01593 | -0.0612 | -74.9215
-12.5 | -1.168 | 0.0145 | -0.0547 | -80.5517
-12 | -1.1324 | 0.01308 | -0.0499 | -86.5749
-11.5 | -1.0895 | 0.01204 | -0.0461 | -90.49
-11 | -1.0445 | 0.01108 | -0.0427 | -94.269
-10.5 | -0.9963 | 0.01032 | -0.0398 | -96.5407
-10 | -0.9464 | 0.00964 | -0.0373 | -98.1743
-9.5 | -0.8949 | 0.00905 | -0.0351 | -98.884
-9 | -0.8419 | 0.00858 | -0.0332 | -98.1235
-8.5 | -0.7876 | 0.00816 | -0.0317 | -96.5196
-8 | -0.733 | 0.0078 | -0.0303 | -93.9744
-7.5 | -0.6766 | 0.0075 | -0.0293 | -90.2133
-7 | -0.621 | 0.0072 | -0.0283 | -86.25
-6.5 | -0.5644 | 0.00694 | -0.0276 | -81.3256
-6 | -0.5088 | 0.00664 | -0.0267 | -76.6265
-5.5 | -0.453 | 0.00636 | -0.0259 | -71.2264
-5 | -0.3963 | 0.00613 | -0.0254 | -64.6493
-4.5 | -0.3392 | 0.00593 | -0.025 | -57.2007
-4 | -0.2817 | 0.00578 | -0.0248 | -48.737
-3.5 | -0.224 | 0.00565 | -0.0246 | -39.646
-3 | -0.1664 | 0.0055 | -0.0245 | -30.2545
-2.5 | -0.1088 | 0.00539 | -0.0244 | -20.1855
-2 | -0.0523 | 0.00537 | -0.0241 | -9.7393
-1.5 | 0.005 | 0.00533 | -0.024 | 0.93809
-1 | 0.0627 | 0.00528 | -0.024 | 11.875
-0.5 | 0.1195 | 0.00528 | -0.0239 | 22.6326
0 | 0.1761 | 0.00519 | -0.0237 | 33.9306
0.5 | 0.2166 | 0.00416 | -0.0207 | 52.0673
1 | 0.2696 | 0.0043 | -0.0199 | 62.6977
1.5 | 0.3249 | 0.00449 | -0.0195 | 72.3608
2 | 0.3809 | 0.00463 | -0.0192 | 82.2678
2.5 | 0.4368 | 0.00488 | -0.0189 | 89.5082
3 | 0.4928 | 0.00511 | -0.0186 | 96.4384
3.5 | 0.5484 | 0.00539 | -0.0182 | 101.744
4 | 0.6042 | 0.00562 | -0.0179 | 107.5089
4.5 | 0.6606 | 0.00582 | -0.0176 | 113.5052
5 | 0.7147 | 0.00614 | -0.0168 | 116.4007
5.5 | 0.7655 | 0.00664 | -0.0155 | 115.2861
6 | 0.8156 | 0.00715 | -0.0139 | 114.0699
6.5 | 0.869 | 0.00746 | -0.0129 | 116.4879
7.5 | 0.9742 | 0.00809 | -0.0105 | 120.4203
8 | 1.0248 | 0.00842 | -0.0089 | 121.7102
8.5 | 1.0735 | 0.00879 | -0.0069 | 122.1274
9 | 1.1197 | 0.00915 | -0.0043 | 122.3716
9.5 | 1.1616 | 0.00946 | -0.0008 | 122.7907
10 | 1.2153 | 0.00978 | 0.0002 | 124.2638
10.5 | 1.3231 | 0.01059 | -0.0104 | 124.9386
11 | 1.3708 | 0.01127 | -0.0082 | 121.6327
11.5 | 1.4268 | 0.01205 | -0.0077 | 118.4066
12 | 1.4565 | 0.0128 | -0.002 | 113.7891
12.5 | 1.49 | 0.01369 | 0.0025 | 108.8386
13 | 1.5245 | 0.01469 | 0.0065 | 103.7781
13.5 | 1.5586 | 0.01583 | 0.0101 | 98.4586
14 | 1.5864 | 0.01747 | 0.014 | 90.8071
14.5 | 1.6141 | 0.0193 | 0.0173 | 83.6321
15 | 1.6398 | 0.02143 | 0.0203 | 76.5189
15.5 | 1.6596 | 0.02416 | 0.0231 | 68.6921
16 | 1.6718 | 0.02765 | 0.0258 | 60.4629
16.5 | 1.6818 | 0.03149 | 0.0279 | 53.4074
17 | 1.6843 | 0.03619 | 0.0296 | 46.5405
17.5 | 1.6818 | 0.04171 | 0.0305 | 40.3213
18 | 1.6739 | 0.0482 | 0.0304 | 34.7282
18.5 | 1.653 | 0.05649 | 0.0292 | 29.2618
19 | 1.6253 | 0.06616 | 0.0266 | 24.5662
19.5 | 1.5976 | 0.07645 | 0.023 | 20.8973
20 | 1.5682 | 0.08738 | 0.0185 | 17.9469

## 127. Re 14M Mach 0.50 (1)
BIGFOIL.COM POLAR EXPORT
kc135b
KC-135 BL124.32 |  |  |  | Cl Max: | 1.189 | at alpha= | 20 | deg
JavaFoil+Calcfoil stall+Eppler ext transition |  |  |  | L/D Max: | 116.866 | at alpha= | 5 | deg
Re: | 14000000 |  |  | Cd Min: | 0.0049 | at alpha= | 0 | deg
Mach: | 0.5 |  |  | Cl=0 at alpha= | -1.3768 | deg
|  |  |  | @ Cl=0.1, Cd= | 0.0060683
|  |  |  | @ Cl=0.4, Cd= | 0.0055732
|  |  |  | @ Cl=0.6, Cd= | 0.0061599
alpha (deg) | Cl | Cd | Cm | Cl/Cd
-20 | -1.018 | 0.15966 | 0.01 | -6.378
-19.5 | -0.996 | 0.14622 | 0.01 | -6.809
-19 | -0.97 | 0.13739 | 0.009 | -7.061
-18.5 | -0.943 | 0.13192 | 0.009 | -7.15
-18 | -0.915 | 0.12816 | 0.008 | -7.138
-17.5 | -0.886 | 0.12398 | 0.007 | -7.148
-17 | -0.858 | 0.12069 | 0.007 | -7.113
-16.5 | -0.831 | 0.11424 | 0.006 | -7.278
-16 | -0.803 | 0.1107 | 0.006 | -7.255
-15.5 | -0.775 | 0.10768 | 0.005 | -7.2
-15 | -0.748 | 0.10313 | 0.004 | -7.257
-14.5 | -0.721 | 0.10002 | 0.004 | -7.213
-14 | -0.694 | 0.09605 | 0.003 | -7.23
-13.5 | -0.667 | 0.09279 | 0.003 | -7.194
-13 | -0.641 | 0.08987 | 0.002 | -7.128
-12.5 | -0.614 | 0.08366 | 0.002 | -7.334
-12 | -0.586 | 0.07783 | 0.001 | -7.535
-11.5 | -0.56 | 0.07144 | 0.001 | -7.834
-11 | -0.533 | 0.06585 | 0 | -8.089
-10.5 | -0.507 | 0.06025 | 0 | -8.417
-10 | -0.483 | 0.05394 | -0.001 | -8.948
-9.5 | -0.547 | 0.01066 | -0.003 | -51.33
-9 | -0.421 | 0.05581 | -0.002 | -7.547
-8.5 | -0.394 | 0.05156 | -0.002 | -7.65
-8 | -0.368 | 0.04641 | -0.003 | -7.932
-7.5 | -0.417 | 0.00881 | -0.007 | -47.266
-7 | -0.383 | 0.00855 | -0.008 | -44.771
-6.5 | -0.349 | 0.00789 | -0.009 | -44.24
-6 | -0.315 | 0.0075 | -0.01 | -42.03
-5.5 | -0.421 | 0.00714 | -0.011 | -58.994
-5 | -0.425 | 0.00693 | -0.012 | -61.273
-4.5 | -0.389 | 0.00663 | -0.013 | -58.713
-4 | -0.339 | 0.00638 | -0.014 | -53.056
-3.5 | -0.28 | 0.00616 | -0.015 | -45.547
-3 | -0.218 | 0.00606 | -0.016 | -35.897
-2.5 | -0.152 | 0.00586 | -0.018 | -25.978
-2 | -0.085 | 0.00598 | -0.019 | -14.228
-1.5 | -0.017 | 0.0062 | -0.02 | -2.736
-1 | 0.052 | 0.00611 | -0.021 | 8.464
-0.5 | 0.121 | 0.00605 | -0.022 | 19.94
0 | 0.191 | 0.0049 | -0.023 | 38.98
0.5 | 0.26 | 0.00505 | -0.024 | 51.536
1 | 0.329 | 0.00526 | -0.026 | 62.67
1.5 | 0.399 | 0.00557 | -0.027 | 71.569
2 | 0.468 | 0.00579 | -0.028 | 80.762
2.5 | 0.536 | 0.00603 | -0.029 | 88.998
3 | 0.605 | 0.00617 | -0.03 | 98.04
3.5 | 0.674 | 0.0064 | -0.031 | 105.285
4 | 0.741 | 0.00667 | -0.032 | 111.181
4.5 | 0.807 | 0.00704 | -0.034 | 114.663
5 | 0.871 | 0.00745 | -0.035 | 116.866
5.5 | 0.933 | 0.00843 | -0.036 | 110.678
6 | 0.99 | 0.00912 | -0.037 | 108.565
6.5 | 1.043 | 0.00959 | -0.038 | 108.696
7 | 1.088 | 0.01026 | -0.039 | 105.991
7.5 | 1.122 | 0.01082 | -0.04 | 103.63
8 | 1.137 | 0.01167 | -0.042 | 97.43
8.5 | 1.081 | 0.01341 | -0.042 | 80.597
9 | 0.573 | 0.06174 | -0.018 | 9.276
9.5 | 0.726 | 0.01675 | -0.044 | 43.35
10 | 0.757 | 0.01748 | -0.045 | 43.313
10.5 | 0.781 | 0.02078 | -0.045 | 37.563
11 | 0.805 | 0.02348 | -0.046 | 34.259
11.5 | 0.82 | 0.0297 | -0.045 | 27.609
12 | 0.836 | 0.03731 | -0.045 | 22.4
12.5 | 0.843 | 0.04972 | -0.044 | 16.946
13 | 0.819 | 0.08266 | -0.037 | 9.91
13.5 | 0.844 | 0.08484 | -0.037 | 9.951
14 | 0.882 | 0.08317 | -0.04 | 10.601
14.5 | 0.912 | 0.08632 | -0.041 | 10.57
15 | 0.936 | 0.09448 | -0.041 | 9.911
15.5 | 0.959 | 0.10416 | -0.041 | 9.21
16 | 0.976 | 0.12226 | -0.039 | 7.98
16.5 | 0.994 | 0.14026 | -0.037 | 7.087
17 | 1.024 | 0.14505 | -0.038 | 7.056
17.5 | 1.054 | 0.14681 | -0.04 | 7.18
18 | 1.085 | 0.1494 | -0.042 | 7.261
18.5 | 1.113 | 0.15692 | -0.043 | 7.094
19 | 1.135 | 0.17865 | -0.043 | 6.356
19.5 | 1.159 | 0.19433 | -0.043 | 5.966
20 | 1.189 | 0.19619 | -0.044 | 6.059

## 128. Re 14M Mach 0.50 (2)
BIGFOIL.COM POLAR EXPORT
kc135b
KC-135 BL124.32 |  |  |  | Cl Max: | 1.2901 | at alpha= | 10 | deg
XFOIL ncrit=9 |  |  |  | L/D Max: | 121.068 | at alpha= | 5 | deg
Re: | 14000000 |  |  | Cd Min: | 0.25372 | at alpha= | -20 | deg
Mach: | 0.5 |  |  | Cl=0 at alpha= | -1.5783 | deg
|  |  |  | @ Cl=0.1, Cd= | 0.0053486
|  |  |  | @ Cl=0.4, Cd= | 0.0047377
|  |  |  | @ Cl=0.6, Cd= | 0.0055663
alpha (deg) | Cl | Cd | Cm | Cl/Cd
-20 | -0.7516 | 0.25372 | 0.0493 | -2.9623
-19.5 | -0.7301 | 0.24614 | 0.0445 | -2.9662
-19 | -0.71 | 0.23756 | 0.0395 | -2.9887
-18.5 | -0.6918 | 0.22809 | 0.0345 | -3.033
-18 | -0.6724 | 0.21975 | 0.0297 | -3.0598
-17.5 | -0.6512 | 0.2126 | 0.0255 | -3.063
-17 | -0.634 | 0.20369 | 0.0207 | -3.1126
-16.5 | -0.6118 | 0.19729 | 0.0169 | -3.101
-16 | -0.5957 | 0.18816 | 0.0123 | -3.1659
-15.5 | -0.581 | 0.1789 | 0.0078 | -3.2476
-15 | -0.5576 | 0.16955 | 0.0009 | -3.2887
-14 | -0.4797 | 0.14904 | -0.0215 | -3.2186
-13.5 | -0.4155 | 0.13266 | -0.0459 | -3.1321
-13 | -0.4038 | 0.12429 | -0.0504 | -3.2489
-12.5 | -0.3968 | 0.11547 | -0.0546 | -3.4364
-11.5 | -0.3967 | 0.09596 | -0.0644 | -4.134
-11 | -0.3934 | 0.08738 | -0.069 | -4.5022
-10 | -0.4063 | 0.06575 | -0.0833 | -6.1795
-9.5 | -0.45 | 0.05257 | -0.0928 | -8.56
-9 | -0.4792 | 0.04551 | -0.0942 | -10.5296
-8.5 | -0.5034 | 0.04093 | -0.0903 | -12.299
-8 | -0.5386 | 0.03698 | -0.0798 | -14.5646
-7.5 | -0.5528 | 0.0318 | -0.0716 | -17.3836
-7 | -0.5574 | 0.02588 | -0.0632 | -21.5379
-6.5 | -0.5587 | 0.01839 | -0.054 | -30.3806
-6 | -0.5465 | 0.00959 | -0.0462 | -56.9864
-5.5 | -0.5045 | 0.00756 | -0.0398 | -66.7328
-5 | -0.4464 | 0.00683 | -0.036 | -65.3587
-4.5 | -0.3831 | 0.00642 | -0.0335 | -59.6729
-4 | -0.3177 | 0.00611 | -0.0318 | -51.9967
-3.5 | -0.2516 | 0.00588 | -0.0306 | -42.7891
-3 | -0.1855 | 0.00571 | -0.0297 | -32.4869
-2.5 | -0.1198 | 0.00556 | -0.0289 | -21.5468
-2 | -0.0544 | 0.00546 | -0.0284 | -9.9634
-1.5 | 0.0101 | 0.00541 | -0.0278 | 1.8669
-1 | 0.0754 | 0.00536 | -0.0275 | 14.0672
-0.5 | 0.1402 | 0.00533 | -0.0272 | 26.3039
0 | 0.2042 | 0.00531 | -0.0268 | 38.4557
0.5 | 0.2473 | 0.00422 | -0.0228 | 58.6019
1 | 0.3043 | 0.00451 | -0.0211 | 67.4723
1.5 | 0.3677 | 0.00463 | -0.0206 | 79.4168
2 | 0.4307 | 0.00484 | -0.0199 | 88.9876
2.5 | 0.4921 | 0.00515 | -0.0189 | 95.5534
3 | 0.556 | 0.0054 | -0.0182 | 102.963
3.5 | 0.6195 | 0.00564 | -0.0172 | 109.8404
4 | 0.6834 | 0.00591 | -0.0161 | 115.6345
4.5 | 0.7461 | 0.0062 | -0.0146 | 120.3387
5 | 0.8051 | 0.00665 | -0.0123 | 121.0677
5.5 | 0.8555 | 0.00739 | -0.0082 | 115.7645
6 | 0.9121 | 0.00788 | -0.0049 | 115.7487
6.5 | 0.9704 | 0.00828 | -0.0016 | 117.1981
7 | 1.0269 | 0.00872 | 0.0024 | 117.7638
7.5 | 1.0733 | 0.00921 | 0.0085 | 116.5364
8 | 1.1139 | 0.00976 | 0.0158 | 114.1291
8.5 | 1.1554 | 0.01038 | 0.023 | 111.3102
9 | 1.1918 | 0.01113 | 0.0311 | 107.08
9.5 | 1.2083 | 0.01198 | 0.0422 | 100.8598
10 | 1.2901 | 0.01813 | 0.0334 | 71.1583
10.5 | 1.2765 | 0.02553 | 0.0355 | 50
11 | 1.2449 | 0.03315 | 0.0388 | 37.5535
11.5 | 1.2109 | 0.04185 | 0.0394 | 28.9343
12 | 1.1762 | 0.05186 | 0.0374 | 22.6803
12.5 | 1.1391 | 0.06331 | 0.0328 | 17.9924
13 | 1.1036 | 0.07579 | 0.0266 | 14.5613
13.5 | 1.0669 | 0.08931 | 0.0193 | 11.946
14 | 1.0429 | 0.10149 | 0.013 | 10.2759
14.5 | 1.0157 | 0.11419 | 0.0063 | 8.8948
15 | 0.9912 | 0.12692 | -0.0007 | 7.8096

## 129. Re 16M Mach 0.00 (1)
BIGFOIL.COM POLAR EXPORT
kc135b
KC-135 BL124.32 |  |  |  | Cl Max: | 1.291 | at alpha= | 12.5 | deg
JavaFoil+Calcfoil stall+Eppler ext transition |  |  |  | L/D Max: | 125.379 | at alpha= | 8 | deg
Re: | 16000000 |  |  | Cd Min: | 0.0047 | at alpha= | 0 | deg
Mach: | 0 |  |  | Cl=0 at alpha= | -1.375 | deg
|  |  |  | @ Cl=0.1, Cd= | 0.0057142
|  |  |  | @ Cl=0.4, Cd= | 0.0053333
|  |  |  | @ Cl=0.6, Cd= | 0.0057673
alpha (deg) | Cl | Cd | Cm | Cl/Cd
-17.5 | -0.582 | 0.11084 | 0.007 | -5.252
-17 | -0.603 | 0.09748 | 0.007 | -6.189
-16.5 | -0.627 | 0.08277 | 0.007 | -7.575
-16 | -0.63 | 0.09088 | 0.006 | -6.93
-15.5 | -0.647 | 0.08217 | 0.005 | -7.873
-15 | -0.726 | 0.03062 | 0.006 | -23.697
-14.5 | -0.667 | 0.07603 | 0.004 | -8.777
-14 | -0.767 | 0.01986 | 0.005 | -38.648
-13.5 | -0.809 | 0.01185 | 0.004 | -68.212
-13 | -0.817 | 0.01111 | 0.004 | -73.584
-12.5 | -0.823 | 0.0106 | 0.003 | -77.67
-12 | -0.823 | 0.00955 | 0.002 | -86.19
-11.5 | -0.819 | 0.00938 | 0.001 | -87.26
-11 | -0.811 | 0.00875 | 0 | -92.643
-10.5 | -0.799 | 0.00868 | 0 | -92.042
-10 | -0.783 | 0.00831 | -0.001 | -94.147
-9.5 | -0.763 | 0.00802 | -0.002 | -95.111
-9 | -0.738 | 0.00766 | -0.003 | -96.383
-8.5 | -0.71 | 0.00772 | -0.004 | -91.951
-8 | -0.678 | 0.00745 | -0.005 | -90.946
-7.5 | -0.642 | 0.00709 | -0.006 | -90.499
-7 | -0.602 | 0.00688 | -0.007 | -87.496
-6.5 | -0.559 | 0.00662 | -0.008 | -84.381
-6 | -0.513 | 0.00646 | -0.009 | -79.312
-5.5 | -0.464 | 0.00624 | -0.01 | -74.294
-5 | -0.413 | 0.00617 | -0.01 | -66.901
-4.5 | -0.36 | 0.00607 | -0.011 | -59.257
-4 | -0.305 | 0.00583 | -0.012 | -52.287
-3.5 | -0.248 | 0.00571 | -0.013 | -43.478
-3 | -0.191 | 0.00558 | -0.014 | -34.233
-2.5 | -0.133 | 0.0055 | -0.015 | -24.138
-2 | -0.074 | 0.00554 | -0.016 | -13.367
-1.5 | -0.015 | 0.0058 | -0.017 | -2.542
-1 | 0.045 | 0.00576 | -0.018 | 7.776
-0.5 | 0.105 | 0.00571 | -0.019 | 18.317
0 | 0.166 | 0.0047 | -0.02 | 35.245
0.5 | 0.225 | 0.00484 | -0.021 | 46.609
1 | 0.285 | 0.00497 | -0.022 | 57.382
1.5 | 0.345 | 0.00515 | -0.023 | 67.065
2 | 0.405 | 0.00535 | -0.024 | 75.782
2.5 | 0.465 | 0.0055 | -0.025 | 84.502
3 | 0.525 | 0.00563 | -0.026 | 93.226
3.5 | 0.584 | 0.00573 | -0.027 | 101.918
4 | 0.644 | 0.00587 | -0.028 | 109.743
4.5 | 0.702 | 0.00612 | -0.029 | 114.671
5 | 0.76 | 0.0064 | -0.03 | 118.764
5.5 | 0.816 | 0.0067 | -0.031 | 121.904
6 | 0.872 | 0.00731 | -0.032 | 119.273
6.5 | 0.927 | 0.00765 | -0.033 | 121.101
7 | 0.979 | 0.00794 | -0.034 | 123.331
7.5 | 1.031 | 0.00831 | -0.035 | 123.976
8 | 1.08 | 0.00862 | -0.036 | 125.379
8.5 | 1.125 | 0.00918 | -0.037 | 122.613
9 | 1.164 | 0.00988 | -0.038 | 117.799
9.5 | 1.199 | 0.01029 | -0.039 | 116.496
10 | 1.228 | 0.0104 | -0.04 | 118.153
10.5 | 1.252 | 0.01061 | -0.041 | 118.073
11 | 1.271 | 0.01159 | -0.042 | 109.67
11.5 | 1.284 | 0.01245 | -0.043 | 103.112
12 | 1.29 | 0.01323 | -0.044 | 97.54
12.5 | 1.291 | 0.01372 | -0.045 | 94.097
13 | 1.262 | 0.01518 | -0.045 | 83.126
13.5 | 1.245 | 0.01658 | -0.046 | 75.086
14 | 1.223 | 0.01817 | -0.046 | 67.29
14.5 | 1.195 | 0.02016 | -0.047 | 59.287
15 | 1.164 | 0.02253 | -0.047 | 51.659
15.5 | 1.129 | 0.02562 | -0.047 | 44.062
16 | 1.089 | 0.03023 | -0.048 | 36.014
16.5 | 1.052 | 0.03366 | -0.048 | 31.258
17 | 1.008 | 0.04051 | -0.048 | 24.883
17.5 | 0.965 | 0.04718 | -0.048 | 20.456

## 130. Re 16M Mach 0.00 (2)
BIGFOIL.COM POLAR EXPORT
kc135b
KC-135 BL124.32 |  |  |  | Cl Max: | 1.8114 | at alpha= | 20 | deg
XFOIL ncrit=9 |  |  |  | L/D Max: | 130.528 | at alpha= | 11 | deg
Re: | 16000000 |  |  | Cd Min: | 0.04004 | at alpha= | 20 | deg
Mach: | 0 |  |  | Cl=0 at alpha= | -1.5261 | deg
|  |  |  | @ Cl=0.1, Cd= | 0.0052225
|  |  |  | @ Cl=0.4, Cd= | 0.0046939
|  |  |  | @ Cl=0.6, Cd= | 0.0055194
alpha (deg) | Cl | Cd | Cm | Cl/Cd
-20 | -1.6739 | 0.02989 | -0.0537 | -56.002
-19.5 | -1.6544 | 0.02752 | -0.0527 | -60.1163
-19 | -1.6384 | 0.02502 | -0.0511 | -65.4836
-18.5 | -1.6087 | 0.02371 | -0.0499 | -67.849
-18 | -1.5917 | 0.02158 | -0.0473 | -73.7581
-17.5 | -1.5732 | 0.01972 | -0.0441 | -79.7769
-17 | -1.5446 | 0.01864 | -0.0414 | -82.8648
-16.5 | -1.5152 | 0.0177 | -0.0384 | -85.6045
-16 | -1.4979 | 0.01619 | -0.0331 | -92.5201
-15.5 | -1.4645 | 0.01545 | -0.0299 | -94.7896
-13.5 | -1.2267 | 0.01159 | -0.0389 | -105.8412
-13 | -1.1905 | 0.01107 | -0.0356 | -107.5429
-12.5 | -1.1487 | 0.01058 | -0.0334 | -108.5728
-12 | -1.1049 | 0.01004 | -0.0316 | -110.0498
-11.5 | -1.0587 | 0.00958 | -0.0301 | -110.5115
-11 | -1.0119 | 0.00911 | -0.0287 | -111.0757
-10.5 | -0.9633 | 0.00869 | -0.0276 | -110.8516
-10 | -0.9138 | 0.00832 | -0.0267 | -109.8317
-9.5 | -0.8626 | 0.00801 | -0.0261 | -107.6904
-9 | -0.8107 | 0.00774 | -0.0256 | -104.7416
-8.5 | -0.7583 | 0.00747 | -0.0251 | -101.5127
-8 | -0.7055 | 0.00722 | -0.0247 | -97.7147
-7.5 | -0.652 | 0.00701 | -0.0244 | -93.01
-6.5 | -0.5449 | 0.00656 | -0.0239 | -83.064
-6 | -0.4912 | 0.00631 | -0.0236 | -77.8447
-5.5 | -0.4373 | 0.00609 | -0.0233 | -71.8062
-5 | -0.383 | 0.00591 | -0.0231 | -64.8054
-4.5 | -0.3282 | 0.00574 | -0.023 | -57.1777
-4 | -0.2727 | 0.00561 | -0.023 | -48.6096
-3.5 | -0.2173 | 0.00549 | -0.0231 | -39.5811
-3 | -0.162 | 0.00537 | -0.0231 | -30.1676
-2.5 | -0.1071 | 0.00531 | -0.023 | -20.1695
-2 | -0.0527 | 0.0053 | -0.0228 | -9.9434
-1.5 | 0.0029 | 0.00525 | -0.0229 | 0.55238
-1 | 0.0584 | 0.00523 | -0.0229 | 11.1663
-0.5 | 0.1135 | 0.00522 | -0.0229 | 21.7433
0 | 0.1678 | 0.00521 | -0.0227 | 32.2073
0.5 | 0.2088 | 0.00433 | -0.0201 | 48.2217
1 | 0.2594 | 0.00434 | -0.0193 | 59.7696
1.5 | 0.3131 | 0.00444 | -0.019 | 70.518
2 | 0.3672 | 0.00458 | -0.0188 | 80.1747
2.5 | 0.4219 | 0.00477 | -0.0188 | 88.4486
3 | 0.4753 | 0.00502 | -0.0185 | 94.6813
3.5 | 0.5292 | 0.00527 | -0.0183 | 100.4175
4 | 0.5838 | 0.00545 | -0.0182 | 107.1193
4.5 | 0.6375 | 0.00568 | -0.018 | 112.2359
5 | 0.6899 | 0.00598 | -0.0176 | 115.3679
5.5 | 0.7392 | 0.00645 | -0.0166 | 114.6047
6 | 0.7894 | 0.00685 | -0.0157 | 115.2409
6.5 | 0.841 | 0.00714 | -0.0152 | 117.7871
7 | 0.8922 | 0.00741 | -0.0146 | 120.4049
7.5 | 0.943 | 0.00768 | -0.0139 | 122.7865
8 | 0.9932 | 0.00795 | -0.0132 | 124.9308
8.5 | 1.0415 | 0.00826 | -0.0121 | 126.0896
9 | 1.0883 | 0.00857 | -0.0107 | 126.9895
9.5 | 1.1328 | 0.00887 | -0.0089 | 127.7114
10 | 1.174 | 0.00914 | -0.0064 | 128.4464
11 | 1.3105 | 0.01004 | -0.0138 | 130.5279
11.5 | 1.3682 | 0.01058 | -0.0153 | 129.3195
12 | 1.4239 | 0.01124 | -0.0164 | 126.6815
12.5 | 1.4685 | 0.01185 | -0.0151 | 123.9241
13 | 1.5068 | 0.01252 | -0.0126 | 120.3514
14 | 1.5686 | 0.01387 | -0.0052 | 113.093
14.5 | 1.6008 | 0.01468 | -0.0023 | 109.0463
15 | 1.6327 | 0.01557 | 0.0004 | 104.8619
15.5 | 1.6621 | 0.01667 | 0.003 | 99.7061
16 | 1.6892 | 0.01799 | 0.0055 | 93.8966
16.5 | 1.7145 | 0.01954 | 0.0079 | 87.7431
17 | 1.7383 | 0.0213 | 0.0099 | 81.6103
17.5 | 1.7584 | 0.02344 | 0.0119 | 75.0171
18 | 1.7782 | 0.02575 | 0.0135 | 69.0563
18.5 | 1.7921 | 0.02858 | 0.0152 | 62.7047
19 | 1.7921 | 0.03274 | 0.0169 | 54.7373
19.5 | 1.8065 | 0.03587 | 0.0177 | 50.3624
20 | 1.8114 | 0.04004 | 0.0183 | 45.2398

## 131. Re 16M Mach 0.10 (1)
BIGFOIL.COM POLAR EXPORT
kc135b
KC-135 BL124.32 |  |  |  | Cl Max: | 1.282 | at alpha= | 12 | deg
JavaFoil+Calcfoil stall+Eppler ext transition |  |  |  | L/D Max: | 124.902 | at alpha= | 8 | deg
Re: | 16000000 |  |  | Cd Min: | 0.00469 | at alpha= | 0 | deg
Mach: | 0.1 |  |  | Cl=0 at alpha= | -1.375 | deg
|  |  |  | @ Cl=0.1, Cd= | 0.00569
|  |  |  | @ Cl=0.4, Cd= | 0.0053867
|  |  |  | @ Cl=0.6, Cd= | 0.0058012
alpha (deg) | Cl | Cd | Cm | Cl/Cd
-17 | -0.551 | 0.10387 | 0.006 | -5.304
-16.5 | -0.571 | 0.09562 | 0.006 | -5.971
-16 | -0.584 | 0.0954 | 0.005 | -6.125
-15.5 | -0.664 | 0.03568 | 0.007 | -18.6
-15 | -0.622 | 0.07932 | 0.005 | -7.841
-14.5 | -0.628 | 0.08307 | 0.004 | -7.556
-14 | -0.645 | 0.07387 | 0.004 | -8.731
-13.5 | -0.772 | 0.01292 | 0.004 | -59.725
-13 | -0.788 | 0.0115 | 0.004 | -68.508
-12.5 | -0.798 | 0.01085 | 0.003 | -73.584
-12 | -0.803 | 0.00965 | 0.002 | -83.215
-11.5 | -0.802 | 0.00949 | 0.001 | -84.532
-11 | -0.797 | 0.00883 | 0 | -90.212
-10.5 | -0.788 | 0.00876 | 0 | -89.898
-10 | -0.774 | 0.0084 | -0.001 | -92.163
-9.5 | -0.756 | 0.00834 | -0.002 | -90.734
-9 | -0.734 | 0.00776 | -0.003 | -94.582
-8.5 | -0.707 | 0.00744 | -0.004 | -95.118
-8 | -0.676 | 0.00754 | -0.005 | -89.63
-7.5 | -0.641 | 0.00707 | -0.006 | -90.697
-7 | -0.602 | 0.00694 | -0.007 | -86.781
-6.5 | -0.56 | 0.00668 | -0.008 | -83.759
-6 | -0.514 | 0.00643 | -0.009 | -79.929
-5.5 | -0.465 | 0.0063 | -0.01 | -73.879
-5 | -0.414 | 0.00619 | -0.011 | -66.904
-4.5 | -0.361 | 0.00599 | -0.011 | -60.282
-4 | -0.306 | 0.00586 | -0.012 | -52.244
-3.5 | -0.25 | 0.00574 | -0.013 | -43.492
-3 | -0.192 | 0.00558 | -0.014 | -34.387
-2.5 | -0.134 | 0.00546 | -0.015 | -24.472
-2 | -0.074 | 0.00556 | -0.016 | -13.38
-1.5 | -0.015 | 0.00577 | -0.017 | -2.565
-1 | 0.045 | 0.00569 | -0.018 | 7.911
-0.5 | 0.105 | 0.00569 | -0.019 | 18.473
0 | 0.166 | 0.00469 | -0.02 | 35.448
0.5 | 0.227 | 0.00484 | -0.021 | 46.834
1 | 0.287 | 0.00503 | -0.022 | 57.013
1.5 | 0.347 | 0.00521 | -0.023 | 66.612
2 | 0.407 | 0.00541 | -0.024 | 75.281
2.5 | 0.467 | 0.00545 | -0.025 | 85.709
3 | 0.527 | 0.00563 | -0.026 | 93.747
3.5 | 0.587 | 0.00576 | -0.027 | 102.023
4 | 0.647 | 0.00595 | -0.028 | 108.782
4.5 | 0.706 | 0.00621 | -0.029 | 113.667
5 | 0.763 | 0.00634 | -0.03 | 120.421
5.5 | 0.82 | 0.00677 | -0.031 | 121.181
6 | 0.876 | 0.00749 | -0.032 | 116.935
6.5 | 0.931 | 0.00765 | -0.033 | 121.673
7 | 0.984 | 0.00802 | -0.034 | 122.601
7.5 | 1.035 | 0.00831 | -0.035 | 124.625
8 | 1.084 | 0.00868 | -0.036 | 124.902
8.5 | 1.129 | 0.00921 | -0.037 | 122.58
9 | 1.167 | 0.00992 | -0.038 | 117.661
9.5 | 1.201 | 0.00978 | -0.039 | 122.735
10 | 1.229 | 0.01051 | -0.04 | 116.985
10.5 | 1.252 | 0.01073 | -0.041 | 116.668
11 | 1.268 | 0.01175 | -0.042 | 107.862
11.5 | 1.278 | 0.01268 | -0.043 | 100.815
12 | 1.282 | 0.01342 | -0.044 | 95.471
12.5 | 1.262 | 0.01434 | -0.044 | 88.004
13 | 1.243 | 0.01568 | -0.045 | 79.24
13.5 | 1.222 | 0.01721 | -0.046 | 70.996
14 | 1.195 | 0.01893 | -0.046 | 63.116
14.5 | 1.162 | 0.02119 | -0.047 | 54.819
15 | 1.125 | 0.02403 | -0.047 | 46.793
15.5 | 1.084 | 0.02758 | -0.047 | 39.311
16 | 1.039 | 0.03287 | -0.047 | 31.607
16.5 | 0.994 | 0.0385 | -0.048 | 25.809
17 | 0.944 | 0.04652 | -0.047 | 20.298

## 132. Re 16M Mach 0.10 (2)
BIGFOIL.COM POLAR EXPORT
kc135b
KC-135 BL124.32 |  |  |  | Cl Max: | 1.7942 | at alpha= | 20 | deg
XFOIL ncrit=9 |  |  |  | L/D Max: | 128.222 | at alpha= | 11.5 | deg
Re: | 16000000 |  |  | Cd Min: | 0.0444 | at alpha= | 20 | deg
Mach: | 0.1 |  |  | Cl=0 at alpha= | -1.5277 | deg
|  |  |  | @ Cl=0.1, Cd= | 0.0052226
|  |  |  | @ Cl=0.4, Cd= | 0.0046962
|  |  |  | @ Cl=0.6, Cd= | 0.0055149
alpha (deg) | Cl | Cd | Cm | Cl/Cd
-20 | -1.6364 | 0.03606 | -0.0586 | -45.3799
-19.5 | -1.6251 | 0.03258 | -0.0581 | -49.8803
-19 | -1.617 | 0.02902 | -0.057 | -55.7202
-18.5 | -1.5851 | 0.02759 | -0.056 | -57.452
-18 | -1.5775 | 0.02442 | -0.0536 | -64.5987
-17.5 | -1.5642 | 0.02194 | -0.0505 | -71.2944
-17 | -1.5376 | 0.02055 | -0.0478 | -74.8224
-16.5 | -1.5093 | 0.01937 | -0.0448 | -77.9195
-16 | -1.4955 | 0.01734 | -0.0394 | -86.2457
-15.5 | -1.4674 | 0.01655 | -0.035 | -88.6647
-15 | -1.4199 | 0.01576 | -0.0342 | -90.0952
-13.5 | -1.2311 | 0.01208 | -0.0425 | -101.9123
-13 | -1.1965 | 0.01148 | -0.0386 | -104.2247
-12.5 | -1.1552 | 0.01092 | -0.036 | -105.7875
-12 | -1.1117 | 0.01031 | -0.0338 | -107.8274
-11.5 | -1.0654 | 0.00981 | -0.0321 | -108.6035
-11 | -1.0183 | 0.0093 | -0.0305 | -109.4946
-10.5 | -0.9694 | 0.00886 | -0.0292 | -109.4131
-10 | -0.92 | 0.00843 | -0.028 | -109.134
-9.5 | -0.8686 | 0.00809 | -0.0272 | -107.3671
-9 | -0.8163 | 0.0078 | -0.0265 | -104.6538
-8.5 | -0.7635 | 0.00753 | -0.0259 | -101.3944
-8 | -0.7102 | 0.00727 | -0.0254 | -97.6891
-7.5 | -0.6563 | 0.00705 | -0.0251 | -93.0922
-7 | -0.6024 | 0.00679 | -0.0247 | -88.7187
-6.5 | -0.5483 | 0.00658 | -0.0243 | -83.3283
-6 | -0.4941 | 0.00634 | -0.024 | -77.9338
-5.5 | -0.4399 | 0.00611 | -0.0237 | -71.9967
-5 | -0.3852 | 0.00593 | -0.0234 | -64.9578
-4.5 | -0.3301 | 0.00575 | -0.0233 | -57.4087
-4 | -0.2743 | 0.00562 | -0.0233 | -48.8078
-3.5 | -0.2185 | 0.0055 | -0.0233 | -39.7273
-3 | -0.1628 | 0.00538 | -0.0232 | -30.2602
-2.5 | -0.1075 | 0.00531 | -0.0232 | -20.2448
-2 | -0.0528 | 0.0053 | -0.023 | -9.9623
-1.5 | 0.0031 | 0.00525 | -0.023 | 0.59048
-1 | 0.0589 | 0.00523 | -0.023 | 11.262
-0.5 | 0.1143 | 0.00522 | -0.023 | 21.8966
0 | 0.1689 | 0.00521 | -0.0228 | 32.4184
1 | 0.2608 | 0.00434 | -0.0193 | 60.0922
1.5 | 0.3149 | 0.00444 | -0.0191 | 70.9234
2 | 0.3693 | 0.00459 | -0.0189 | 80.4575
2.5 | 0.4242 | 0.00478 | -0.0188 | 88.7448
3 | 0.478 | 0.00503 | -0.0185 | 95.0298
3.5 | 0.5322 | 0.00528 | -0.0183 | 100.7955
4 | 0.5871 | 0.00546 | -0.0182 | 107.5275
4.5 | 0.6411 | 0.00569 | -0.018 | 112.6714
5 | 0.6938 | 0.006 | -0.0175 | 115.6333
5.5 | 0.7434 | 0.00647 | -0.0164 | 114.8995
6 | 0.7937 | 0.00688 | -0.0155 | 115.3634
6.5 | 0.8457 | 0.00716 | -0.0149 | 118.1145
7 | 0.8972 | 0.00744 | -0.0143 | 120.5914
7.5 | 0.9482 | 0.00772 | -0.0135 | 122.8238
8 | 0.9986 | 0.008 | -0.0126 | 124.825
8.5 | 1.047 | 0.00833 | -0.0114 | 125.6903
9 | 1.0939 | 0.00865 | -0.0099 | 126.4624
9.5 | 1.1388 | 0.00894 | -0.008 | 127.3826
10 | 1.1798 | 0.00923 | -0.0053 | 127.8223
11.5 | 1.3771 | 0.01074 | -0.0141 | 128.2216
12 | 1.4332 | 0.01144 | -0.0151 | 125.2797
12.5 | 1.4758 | 0.01207 | -0.0132 | 122.2701
13 | 1.5102 | 0.01274 | -0.0096 | 118.54
13.5 | 1.5431 | 0.01334 | -0.006 | 115.6747
14 | 1.5742 | 0.0142 | -0.0024 | 110.8592
14.5 | 1.6064 | 0.01509 | 0.0006 | 106.4546
15 | 1.6381 | 0.01609 | 0.0033 | 101.8086
15.5 | 1.6669 | 0.01733 | 0.006 | 96.1858
16 | 1.6913 | 0.01895 | 0.0088 | 89.2507
16.5 | 1.7154 | 0.02073 | 0.0112 | 82.7496
17 | 1.739 | 0.02269 | 0.0132 | 76.6417
17.5 | 1.7561 | 0.02523 | 0.0152 | 69.6036
18 | 1.7764 | 0.02766 | 0.0167 | 64.2227
18.5 | 1.7853 | 0.03112 | 0.0184 | 57.3683
19 | 1.7818 | 0.03585 | 0.0199 | 49.7015
19.5 | 1.7929 | 0.03953 | 0.0205 | 45.3554
20 | 1.7942 | 0.0444 | 0.0208 | 40.4099

## 133. Re 16M Mach 0.25 (1)
BIGFOIL.COM POLAR EXPORT
kc135b
KC-135 BL124.32 |  |  |  | Cl Max: | 1.235 | at alpha= | 10.5 | deg
JavaFoil+Calcfoil stall+Eppler ext transition |  |  |  | L/D Max: | 122.439 | at alpha= | 7.5 | deg
Re: | 16000000 |  |  | Cd Min: | 0.0047 | at alpha= | 0 | deg
Mach: | 0.25 |  |  | Cl=0 at alpha= | -1.3771 | deg
|  |  |  | @ Cl=0.1, Cd= | 0.0056952
|  |  |  | @ Cl=0.4, Cd= | 0.005374
|  |  |  | @ Cl=0.6, Cd= | 0.0058802
alpha (deg) | Cl | Cd | Cm | Cl/Cd
-14.5 | -0.321 | 0.08958 | 0.004 | -3.582
-14 | -0.369 | 0.08221 | 0.003 | -4.492
-13.5 | -0.413 | 0.0757 | 0.003 | -5.461
-13 | -0.458 | 0.06557 | 0.003 | -6.98
-12.5 | -0.559 | 0.01791 | 0.003 | -31.213
-12 | -0.614 | 0.01206 | 0.002 | -50.93
-11.5 | -0.651 | 0.01033 | 0.001 | -62.987
-11 | -0.675 | 0.00937 | 0 | -72.069
-10.5 | -0.691 | 0.00923 | -0.001 | -74.899
-10 | -0.7 | 0.00883 | -0.001 | -79.21
-9.5 | -0.701 | 0.00875 | -0.002 | -80.081
-9 | -0.694 | 0.00815 | -0.003 | -85.141
-8.5 | -0.681 | 0.00775 | -0.004 | -87.853
-8 | -0.66 | 0.00778 | -0.005 | -84.869
-7.5 | -0.633 | 0.00733 | -0.006 | -86.396
-7 | -0.6 | 0.00703 | -0.007 | -85.418
-6.5 | -0.562 | 0.00687 | -0.008 | -81.835
-6 | -0.519 | 0.0066 | -0.009 | -78.706
-5.5 | -0.472 | 0.00643 | -0.01 | -73.452
-5 | -0.422 | 0.00611 | -0.011 | -69.051
-4.5 | -0.369 | 0.00613 | -0.012 | -60.16
-4 | -0.313 | 0.00585 | -0.013 | -53.516
-3.5 | -0.256 | 0.00583 | -0.014 | -43.848
-3 | -0.197 | 0.00561 | -0.015 | -35.095
-2.5 | -0.137 | 0.00553 | -0.016 | -24.775
-2 | -0.076 | 0.0056 | -0.017 | -13.629
-1.5 | -0.015 | 0.00578 | -0.018 | -2.63
-1 | 0.046 | 0.00573 | -0.019 | 8.081
-0.5 | 0.108 | 0.00569 | -0.02 | 18.968
0 | 0.171 | 0.0047 | -0.021 | 36.354
0.5 | 0.233 | 0.00486 | -0.022 | 47.92
1 | 0.295 | 0.00508 | -0.023 | 58.045
1.5 | 0.357 | 0.00527 | -0.024 | 67.686
2 | 0.419 | 0.00542 | -0.025 | 77.196
2.5 | 0.48 | 0.00555 | -0.026 | 86.503
3 | 0.542 | 0.00569 | -0.027 | 95.277
3.5 | 0.603 | 0.00589 | -0.028 | 102.506
4 | 0.665 | 0.006 | -0.029 | 110.842
4.5 | 0.725 | 0.00627 | -0.03 | 115.54
5 | 0.784 | 0.00662 | -0.031 | 118.298
5.5 | 0.842 | 0.0069 | -0.032 | 122.054
6 | 0.898 | 0.00766 | -0.033 | 117.321
6.5 | 0.954 | 0.0079 | -0.034 | 120.753
7 | 1.007 | 0.00823 | -0.035 | 122.327
7.5 | 1.058 | 0.00864 | -0.036 | 122.439
8 | 1.106 | 0.00906 | -0.037 | 122.08
8.5 | 1.148 | 0.01003 | -0.038 | 114.403
9 | 1.181 | 0.01051 | -0.039 | 112.391
9.5 | 1.208 | 0.01069 | -0.04 | 112.957
10 | 1.226 | 0.01158 | -0.041 | 105.914
10.5 | 1.235 | 0.01205 | -0.042 | 102.549
11 | 1.235 | 0.0129 | -0.043 | 95.749
11.5 | 1.211 | 0.01416 | -0.044 | 85.502
12 | 1.177 | 0.01545 | -0.044 | 76.178
12.5 | 1.136 | 0.0174 | -0.045 | 65.268
13 | 1.085 | 0.01958 | -0.045 | 55.399
13.5 | 1.021 | 0.02323 | -0.046 | 43.941
14 | 0.949 | 0.02786 | -0.046 | 34.078
14.5 | 0.865 | 0.03586 | -0.045 | 24.123
15 | 0.762 | 0.05512 | -0.043 | 13.82
15.5 | 0.651 | 0.0885 | -0.037 | 7.359

## 134. Re 16M Mach 0.25 (2)
BIGFOIL.COM POLAR EXPORT
kc135b
KC-135 BL124.32 |  |  |  | Cl Max: | 1.7097 | at alpha= | 17.5 | deg
XFOIL ncrit=9 |  |  |  | L/D Max: | 125.191 | at alpha= | 10 | deg
Re: | 16000000 |  |  | Cd Min: | 0.2018 | at alpha= | -18.5 | deg
Mach: | 0.25 |  |  | Cl=0 at alpha= | -1.5348 | deg
|  |  |  | @ Cl=0.1, Cd= | 0.00523
|  |  |  | @ Cl=0.4, Cd= | 0.0047086
|  |  |  | @ Cl=0.6, Cd= | 0.005502
alpha (deg) | Cl | Cd | Cm | Cl/Cd
-18.5 | -0.6778 | 0.2018 | 0.0265 | -3.3588
-18 | -0.6607 | 0.19586 | 0.023 | -3.3733
-17.5 | -0.6458 | 0.18911 | 0.0192 | -3.4149
-16.5 | -0.6511 | 0.16461 | 0.0078 | -3.9554
-15.5 | -0.9815 | 0.07185 | -0.0512 | -13.6604
-15 | -0.9531 | 0.06916 | -0.0523 | -13.7811
-14.5 | -1.0247 | 0.05441 | -0.0611 | -18.8329
-14 | -1.1048 | 0.04089 | -0.0658 | -27.0188
-13.5 | -1.2231 | 0.01791 | -0.0661 | -68.2915
-13 | -1.207 | 0.01571 | -0.0591 | -76.83
-12.5 | -1.1771 | 0.01411 | -0.0535 | -83.4231
-12 | -1.1402 | 0.01266 | -0.0489 | -90.0632
-11.5 | -1.0966 | 0.01164 | -0.0452 | -94.2096
-11 | -1.0507 | 0.01071 | -0.0418 | -98.1046
-10.5 | -1.0014 | 0.00998 | -0.039 | -100.3407
-10 | -0.9515 | 0.00931 | -0.0365 | -102.2019
-9.5 | -0.8995 | 0.00876 | -0.0343 | -102.6826
-9 | -0.8459 | 0.0083 | -0.0326 | -101.9157
-8.5 | -0.7914 | 0.00791 | -0.0311 | -100.0506
-8 | -0.736 | 0.00756 | -0.0298 | -97.3545
-7.5 | -0.6798 | 0.00729 | -0.0288 | -93.251
-7 | -0.6235 | 0.00699 | -0.0279 | -89.1989
-6.5 | -0.5669 | 0.00676 | -0.0271 | -83.8609
-6 | -0.51 | 0.00652 | -0.0265 | -78.2209
-5.5 | -0.4541 | 0.00624 | -0.0258 | -72.7724
-5 | -0.3974 | 0.00602 | -0.0252 | -66.0133
-4.5 | -0.3404 | 0.00583 | -0.0248 | -58.3877
-4 | -0.2828 | 0.00567 | -0.0246 | -49.8765
-3.5 | -0.2248 | 0.00554 | -0.0245 | -40.5776
-3 | -0.1672 | 0.00541 | -0.0243 | -30.9057
-2.5 | -0.1098 | 0.00532 | -0.0242 | -20.6391
-2 | -0.0535 | 0.00531 | -0.0239 | -10.0753
-1.5 | 0.004 | 0.00526 | -0.0238 | 0.76046
-1 | 0.0617 | 0.00523 | -0.0238 | 11.7973
-0.5 | 0.1186 | 0.00523 | -0.0237 | 22.6769
0 | 0.175 | 0.00523 | -0.0235 | 33.4608
0.5 | 0.2163 | 0.00433 | -0.0206 | 49.9538
1 | 0.2687 | 0.00436 | -0.0197 | 61.6284
1.5 | 0.3246 | 0.00446 | -0.0194 | 72.7803
2.5 | 0.4368 | 0.00483 | -0.0189 | 90.4348
3 | 0.4927 | 0.00508 | -0.0186 | 96.9882
3.5 | 0.5485 | 0.00533 | -0.0183 | 102.9081
4 | 0.6054 | 0.00552 | -0.0181 | 109.6739
4.5 | 0.6609 | 0.00576 | -0.0176 | 114.7396
5 | 0.715 | 0.00611 | -0.0169 | 117.0213
5.5 | 0.7657 | 0.00659 | -0.0155 | 116.1912
6 | 0.8176 | 0.00703 | -0.0142 | 116.3016
6.5 | 0.871 | 0.00733 | -0.0133 | 118.8267
7 | 0.9245 | 0.00763 | -0.0122 | 121.1664
7.5 | 0.9773 | 0.00793 | -0.011 | 123.2409
8 | 1.0285 | 0.00828 | -0.0095 | 124.215
8.5 | 1.0778 | 0.00867 | -0.0076 | 124.3137
9 | 1.1252 | 0.00903 | -0.0053 | 124.6069
9.5 | 1.1699 | 0.0094 | -0.0024 | 124.4574
10 | 1.2106 | 0.00967 | 0.0014 | 125.1913
12 | 1.4655 | 0.01253 | -0.0035 | 116.9593
12.5 | 1.5012 | 0.01326 | 0.0009 | 113.2127
13 | 1.5362 | 0.0142 | 0.005 | 108.1831
13.5 | 1.5701 | 0.01529 | 0.0088 | 102.688
14 | 1.6 | 0.01676 | 0.0127 | 95.4654
14.5 | 1.6287 | 0.01846 | 0.0161 | 88.2286
15 | 1.6551 | 0.02047 | 0.0193 | 80.8549
15.5 | 1.677 | 0.023 | 0.0222 | 72.913
16 | 1.6907 | 0.02628 | 0.025 | 64.3341
16.5 | 1.7034 | 0.02984 | 0.0274 | 57.0845
17 | 1.7095 | 0.03413 | 0.0292 | 50.0879
17.5 | 1.7097 | 0.03927 | 0.0305 | 43.5371
18 | 1.7052 | 0.04519 | 0.0309 | 37.734
18.5 | 1.6886 | 0.05279 | 0.0303 | 31.9871
19 | 1.6638 | 0.06186 | 0.0283 | 26.8962
19.5 | 1.6401 | 0.07131 | 0.0254 | 22.9996
20 | 1.6132 | 0.08165 | 0.0215 | 19.7575

## 135. Re 16M Mach 0.50 (1)
BIGFOIL.COM POLAR EXPORT
kc135b
KC-135 BL124.32 |  |  |  | Cl Max: | 1.189 | at alpha= | 20 | deg
JavaFoil+Calcfoil stall+Eppler ext transition |  |  |  | L/D Max: | 118.904 | at alpha= | 5 | deg
Re: | 16000000 |  |  | Cd Min: | 0.00489 | at alpha= | 0 | deg
Mach: | 0.5 |  |  | Cl=0 at alpha= | -1.3768 | deg
|  |  |  | @ Cl=0.1, Cd= | 0.0059513
|  |  |  | @ Cl=0.4, Cd= | 0.0055632
|  |  |  | @ Cl=0.6, Cd= | 0.0060755
alpha (deg) | Cl | Cd | Cm | Cl/Cd
-20 | -1.018 | 0.1647 | 0.01 | -6.181
-19.5 | -0.995 | 0.14865 | 0.01 | -6.692
-19 | -0.97 | 0.13771 | 0.009 | -7.043
-18.5 | -0.943 | 0.13199 | 0.009 | -7.144
-18 | -0.916 | 0.12589 | 0.008 | -7.274
-17.5 | -0.887 | 0.12271 | 0.007 | -7.225
-17 | -0.859 | 0.11945 | 0.007 | -7.191
-16.5 | -0.832 | 0.11353 | 0.006 | -7.329
-16 | -0.804 | 0.11003 | 0.006 | -7.305
-15.5 | -0.775 | 0.10637 | 0.005 | -7.289
-15 | -0.748 | 0.10245 | 0.004 | -7.306
-14.5 | -0.722 | 0.0997 | 0.004 | -7.237
-14 | -0.695 | 0.09573 | 0.003 | -7.256
-13.5 | -0.668 | 0.09115 | 0.003 | -7.324
-13 | -0.641 | 0.09041 | 0.002 | -7.087
-12.5 | -0.614 | 0.08349 | 0.002 | -7.35
-12 | -0.587 | 0.07773 | 0.001 | -7.546
-11.5 | -0.56 | 0.07141 | 0.001 | -7.839
-11 | -0.533 | 0.066 | 0 | -8.076
-10.5 | -0.508 | 0.05953 | 0 | -8.532
-10 | -0.567 | 0.01307 | -0.002 | -43.413
-9.5 | -0.549 | 0.01038 | -0.003 | -52.874
-9 | -0.421 | 0.05571 | -0.002 | -7.563
-8.5 | -0.395 | 0.05119 | -0.002 | -7.707
-8 | -0.369 | 0.04626 | -0.003 | -7.967
-7.5 | -0.417 | 0.00864 | -0.007 | -48.184
-7 | -0.383 | 0.00796 | -0.008 | -48.063
-6.5 | -0.349 | 0.00774 | -0.009 | -45.09
-6 | -0.315 | 0.00733 | -0.01 | -42.978
-5.5 | -0.421 | 0.00697 | -0.011 | -60.386
-5 | -0.425 | 0.00677 | -0.012 | -62.727
-4.5 | -0.389 | 0.00649 | -0.013 | -59.935
-4 | -0.339 | 0.00642 | -0.014 | -52.772
-3.5 | -0.28 | 0.00602 | -0.015 | -46.553
-3 | -0.218 | 0.00597 | -0.016 | -36.459
-2.5 | -0.152 | 0.00574 | -0.018 | -26.513
-2 | -0.085 | 0.00584 | -0.019 | -14.557
-1.5 | -0.017 | 0.00617 | -0.02 | -2.749
-1 | 0.052 | 0.006 | -0.021 | 8.612
-0.5 | 0.121 | 0.00593 | -0.022 | 20.366
0 | 0.191 | 0.00489 | -0.023 | 39.112
0.5 | 0.26 | 0.00509 | -0.024 | 51.162
1 | 0.329 | 0.00532 | -0.026 | 61.862
1.5 | 0.399 | 0.00556 | -0.027 | 71.73
2 | 0.468 | 0.00578 | -0.028 | 80.941
2.5 | 0.536 | 0.00589 | -0.029 | 91.118
3 | 0.605 | 0.00609 | -0.03 | 99.318
3.5 | 0.674 | 0.00631 | -0.031 | 106.796
4 | 0.741 | 0.00657 | -0.032 | 112.852
4.5 | 0.807 | 0.00697 | -0.034 | 115.804
5 | 0.871 | 0.00733 | -0.035 | 118.904
5.5 | 0.933 | 0.00841 | -0.036 | 110.822
6 | 0.99 | 0.00892 | -0.037 | 111.054
6.5 | 1.043 | 0.00954 | -0.038 | 109.326
7 | 1.088 | 0.01002 | -0.039 | 108.533
7.5 | 1.122 | 0.0106 | -0.04 | 105.772
8 | 1.137 | 0.0114 | -0.042 | 99.756
8.5 | 1.092 | 0.01247 | -0.043 | 87.628
9 | 0.573 | 0.06157 | -0.019 | 9.307
9.5 | 0.728 | 0.01652 | -0.044 | 44.039
10 | 0.759 | 0.0169 | -0.045 | 44.911
10.5 | 0.783 | 0.01977 | -0.045 | 39.57
11 | 0.806 | 0.02282 | -0.046 | 35.322
11.5 | 0.822 | 0.0287 | -0.046 | 28.651
12 | 0.839 | 0.03553 | -0.045 | 23.614
12.5 | 0.851 | 0.04541 | -0.045 | 18.748
13 | 0.82 | 0.08189 | -0.037 | 10.012
13.5 | 0.85 | 0.08076 | -0.038 | 10.521
14 | 0.888 | 0.07887 | -0.041 | 11.257
14.5 | 0.918 | 0.08213 | -0.042 | 11.177
15 | 0.929 | 0.10153 | -0.039 | 9.147
15.5 | 0.954 | 0.10949 | -0.04 | 8.716
16 | 0.975 | 0.12493 | -0.039 | 7.803
16.5 | 0.994 | 0.14712 | -0.037 | 6.754
17 | 1.023 | 0.15228 | -0.038 | 6.716
17.5 | 1.052 | 0.15447 | -0.04 | 6.809
18 | 1.082 | 0.15794 | -0.041 | 6.853
18.5 | 1.112 | 0.16413 | -0.043 | 6.772
19 | 1.135 | 0.18336 | -0.042 | 6.19
19.5 | 1.16 | 0.19684 | -0.043 | 5.892
20 | 1.189 | 0.19937 | -0.044 | 5.965

## 136. Re 16M Mach 0.50 (2)
BIGFOIL.COM POLAR EXPORT
kc135b
KC-135 BL124.32 |  |  |  | Cl Max: | 1.3024 | at alpha= | 10 | deg
XFOIL ncrit=9 |  |  |  | L/D Max: | 122.664 | at alpha= | 5 | deg
Re: | 16000000 |  |  | Cd Min: | 0.12637 | at alpha= | 15 | deg
Mach: | 0.5 |  |  | Cl=0 at alpha= | -1.5696 | deg
|  |  |  | @ Cl=0.1, Cd= | 0.005286
|  |  |  | @ Cl=0.4, Cd= | 0.0046991
|  |  |  | @ Cl=0.6, Cd= | 0.005479
alpha (deg) | Cl | Cd | Cm | Cl/Cd
-10.5 | -0.4064 | 0.07562 | -0.0764 | -5.3742
-10 | -0.4156 | 0.06355 | -0.0857 | -6.5397
-9.5 | -0.459 | 0.05137 | -0.0939 | -8.9352
-9 | -0.4905 | 0.04453 | -0.0945 | -11.015
-8.5 | -0.5149 | 0.04014 | -0.0898 | -12.8276
-8 | -0.5486 | 0.03622 | -0.0792 | -15.1463
-7.5 | -0.561 | 0.03105 | -0.071 | -18.0676
-7 | -0.5648 | 0.02508 | -0.0625 | -22.5199
-6.5 | -0.5651 | 0.01753 | -0.0533 | -32.2362
-6 | -0.5524 | 0.00908 | -0.0455 | -60.837
-5.5 | -0.5057 | 0.00748 | -0.0397 | -67.607
-5 | -0.4487 | 0.00668 | -0.0356 | -67.1707
-4.5 | -0.385 | 0.00626 | -0.0332 | -61.5016
-4 | -0.3193 | 0.00598 | -0.0315 | -53.3946
-3.5 | -0.2531 | 0.00576 | -0.0303 | -43.941
-3 | -0.1865 | 0.00559 | -0.0295 | -33.3631
-2.5 | -0.1205 | 0.00545 | -0.0288 | -22.1101
-2 | -0.0557 | 0.00539 | -0.0282 | -10.334
-1.5 | 0.009 | 0.00533 | -0.0277 | 1.6886
-1 | 0.0743 | 0.00529 | -0.0274 | 14.0454
-0.5 | 0.139 | 0.00528 | -0.0271 | 26.3258
0 | 0.2027 | 0.0053 | -0.0266 | 38.2453
0.5 | 0.2459 | 0.00438 | -0.0225 | 56.1416
1 | 0.3037 | 0.00449 | -0.0211 | 67.6392
1.5 | 0.3678 | 0.00458 | -0.0206 | 80.3057
2 | 0.43 | 0.00481 | -0.0198 | 89.3971
2.5 | 0.4919 | 0.00511 | -0.0189 | 96.2622
3 | 0.5568 | 0.00531 | -0.0183 | 104.8588
3.5 | 0.6207 | 0.00556 | -0.0174 | 111.6367
4 | 0.6848 | 0.00579 | -0.0164 | 118.2729
4.5 | 0.7474 | 0.00612 | -0.0148 | 122.1242
5 | 0.8059 | 0.00657 | -0.0124 | 122.6636
5.5 | 0.8576 | 0.00729 | -0.0085 | 117.6406
6 | 0.9156 | 0.00773 | -0.0054 | 118.4476
6.5 | 0.9749 | 0.00812 | -0.0023 | 120.0616
7 | 1.0319 | 0.00854 | 0.0017 | 120.8314
7.5 | 1.0819 | 0.00906 | 0.0071 | 119.415
8 | 1.1226 | 0.00955 | 0.0145 | 117.5497
8.5 | 1.1648 | 0.01017 | 0.0218 | 114.5329
9 | 1.2034 | 0.01092 | 0.0296 | 110.2015
9.5 | 1.2306 | 0.012 | 0.039 | 102.55
10 | 1.3024 | 0.01821 | 0.0313 | 71.5211
10.5 | 1.2797 | 0.02466 | 0.0369 | 51.8938
11 | 1.252 | 0.03267 | 0.0388 | 38.3226
11.5 | 1.2176 | 0.04135 | 0.0395 | 29.4462
12 | 1.1819 | 0.05137 | 0.0375 | 23.0076
12.5 | 1.1434 | 0.06294 | 0.033 | 18.1665
13 | 1.1081 | 0.07536 | 0.0268 | 14.7041
13.5 | 1.0721 | 0.08878 | 0.0195 | 12.0759
14 | 1.0476 | 0.10103 | 0.0132 | 10.3692
14.5 | 1.0206 | 0.1137 | 0.0065 | 8.9763
15 | 0.9964 | 0.12637 | -0.0004 | 7.8848

## 137. Re 18M Mach 0.00 (1)
BIGFOIL.COM POLAR EXPORT
kc135b
KC-135 BL124.32 |  |  |  | Cl Max: | 1.291 | at alpha= | 12.5 | deg
JavaFoil+Calcfoil stall+Eppler ext transition |  |  |  | L/D Max: | 127.693 | at alpha= | 8 | deg
Re: | 18000000 |  |  | Cd Min: | 0.00468 | at alpha= | 0 | deg
Mach: | 0 |  |  | Cl=0 at alpha= | -1.375 | deg
|  |  |  | @ Cl=0.1, Cd= | 0.00564
|  |  |  | @ Cl=0.4, Cd= | 0.0053183
|  |  |  | @ Cl=0.6, Cd= | 0.0057387
alpha (deg) | Cl | Cd | Cm | Cl/Cd
-17.5 | -0.583 | 0.10894 | 0.007 | -5.354
-17 | -0.605 | 0.09481 | 0.007 | -6.384
-16.5 | -0.652 | 0.05828 | 0.008 | -11.184
-16 | -0.634 | 0.08555 | 0.006 | -7.417
-15.5 | -0.707 | 0.03486 | 0.007 | -20.292
-15 | -0.741 | 0.02352 | 0.006 | -31.494
-14.5 | -0.741 | 0.02743 | 0.006 | -26.995
-14 | -0.782 | 0.01578 | 0.005 | -49.529
-13.5 | -0.811 | 0.01141 | 0.004 | -71.036
-13 | -0.819 | 0.011 | 0.004 | -74.41
-12.5 | -0.824 | 0.00998 | 0.003 | -82.557
-12 | -0.823 | 0.00959 | 0.002 | -85.804
-11.5 | -0.819 | 0.0089 | 0.001 | -92.015
-11 | -0.811 | 0.0088 | 0 | -92.098
-10.5 | -0.799 | 0.00846 | 0 | -94.382
-10 | -0.783 | 0.00847 | -0.001 | -92.436
-9.5 | -0.763 | 0.00819 | -0.002 | -93.107
-9 | -0.738 | 0.00751 | -0.003 | -98.288
-8.5 | -0.71 | 0.00756 | -0.004 | -93.906
-8 | -0.678 | 0.00696 | -0.005 | -97.339
-7.5 | -0.642 | 0.00697 | -0.006 | -92.018
-7 | -0.602 | 0.00676 | -0.007 | -89.09
-6.5 | -0.559 | 0.0065 | -0.008 | -86.024
-6 | -0.513 | 0.00634 | -0.009 | -80.828
-5.5 | -0.464 | 0.00613 | -0.01 | -75.647
-5 | -0.413 | 0.00593 | -0.01 | -69.652
-4.5 | -0.36 | 0.00581 | -0.011 | -61.931
-4 | -0.305 | 0.00579 | -0.012 | -52.587
-3.5 | -0.248 | 0.00559 | -0.013 | -44.477
-3 | -0.191 | 0.00547 | -0.014 | -34.916
-2.5 | -0.133 | 0.00542 | -0.015 | -24.504
-2 | -0.074 | 0.0057 | -0.016 | -12.976
-1.5 | -0.015 | 0.00573 | -0.017 | -2.572
-1 | 0.045 | 0.00564 | -0.018 | 7.941
-0.5 | 0.105 | 0.00564 | -0.019 | 18.56
0 | 0.166 | 0.00468 | -0.02 | 35.337
0.5 | 0.225 | 0.00485 | -0.021 | 46.45
1 | 0.285 | 0.00498 | -0.022 | 57.37
1.5 | 0.345 | 0.00519 | -0.023 | 66.506
2 | 0.405 | 0.00533 | -0.024 | 76.091
2.5 | 0.465 | 0.00542 | -0.025 | 85.826
3 | 0.525 | 0.00552 | -0.026 | 95.132
3.5 | 0.584 | 0.00568 | -0.027 | 102.812
4 | 0.644 | 0.0059 | -0.028 | 109.179
4.5 | 0.702 | 0.0061 | -0.029 | 115.093
5 | 0.76 | 0.00629 | -0.03 | 120.708
5.5 | 0.816 | 0.00655 | -0.031 | 124.702
6 | 0.872 | 0.00727 | -0.032 | 119.939
6.5 | 0.927 | 0.00753 | -0.033 | 123.07
7 | 0.979 | 0.00778 | -0.034 | 125.949
7.5 | 1.031 | 0.00816 | -0.035 | 126.381
8 | 1.08 | 0.00846 | -0.036 | 127.693
8.5 | 1.125 | 0.00902 | -0.037 | 124.669
9 | 1.164 | 0.00969 | -0.038 | 120.086
9.5 | 1.199 | 0.01008 | -0.039 | 118.877
10 | 1.228 | 0.01018 | -0.04 | 120.611
10.5 | 1.252 | 0.01039 | -0.041 | 120.478
11 | 1.271 | 0.01163 | -0.042 | 109.262
11.5 | 1.284 | 0.01205 | -0.043 | 106.507
12 | 1.29 | 0.01294 | -0.044 | 99.71
12.5 | 1.291 | 0.01376 | -0.045 | 93.842
13 | 1.266 | 0.01475 | -0.045 | 85.791
13.5 | 1.246 | 0.01619 | -0.046 | 76.966
14 | 1.225 | 0.01773 | -0.046 | 69.057
14.5 | 1.198 | 0.01982 | -0.047 | 60.415
15 | 1.166 | 0.02186 | -0.047 | 53.364
15.5 | 1.131 | 0.02483 | -0.048 | 45.552
16 | 1.091 | 0.02927 | -0.048 | 37.273
16.5 | 1.055 | 0.03243 | -0.048 | 32.52
17 | 1.01 | 0.03906 | -0.048 | 25.869
17.5 | 0.968 | 0.04552 | -0.048 | 21.259

## 138. Re 18M Mach 0.00 (2)
BIGFOIL.COM POLAR EXPORT
kc135b
KC-135 BL124.32 |  |  |  | Cl Max: | 1.1808 | at alpha= | 10 | deg
XFOIL ncrit=9 |  |  |  | L/D Max: | 129.901 | at alpha= | 10 | deg
Re: | 18000000 |  |  | Cd Min: | 0.0273 | at alpha= | -20 | deg
Mach: | 0 |  |  | Cl=0 at alpha= | -1.518 | deg
|  |  |  | @ Cl=0.1, Cd= | 0.0051946
|  |  |  | @ Cl=0.4, Cd= | 0.0046769
|  |  |  | @ Cl=0.6, Cd= | 0.005469
alpha (deg) | Cl | Cd | Cm | Cl/Cd
-20 | -1.7054 | 0.0273 | -0.0526 | -62.4689
-19.5 | -1.6838 | 0.02521 | -0.0514 | -66.791
-19 | -1.6654 | 0.02303 | -0.0495 | -72.3144
-18.5 | -1.6363 | 0.02177 | -0.0479 | -75.1631
-18 | -1.6158 | 0.02 | -0.0451 | -80.79
-17.5 | -1.5943 | 0.01843 | -0.0419 | -86.5057
-17 | -1.5646 | 0.01747 | -0.039 | -89.5592
-16.5 | -1.5347 | 0.01662 | -0.0358 | -92.3406
-16 | -1.515 | 0.01537 | -0.0304 | -98.5686
-15.5 | -1.4668 | 0.01456 | -0.0303 | -100.7418
-14 | -1.2631 | 0.01213 | -0.0422 | -104.1303
-13.5 | -1.2321 | 0.01165 | -0.0378 | -105.7597
-13 | -1.1941 | 0.01104 | -0.035 | -108.1612
-12.5 | -1.1516 | 0.0105 | -0.0329 | -109.6762
-12 | -1.1076 | 0.00992 | -0.0311 | -111.6532
-11.5 | -1.0611 | 0.00946 | -0.0297 | -112.167
-11 | -1.014 | 0.00898 | -0.0284 | -112.9176
-10.5 | -0.9656 | 0.00856 | -0.0273 | -112.8037
-10 | -0.9163 | 0.00813 | -0.0263 | -112.706
-9.5 | -0.8653 | 0.00783 | -0.0256 | -110.5109
-9 | -0.813 | 0.00755 | -0.0251 | -107.6821
-8.5 | -0.7606 | 0.0073 | -0.0247 | -104.1918
-8 | -0.7075 | 0.00705 | -0.0244 | -100.3546
-7.5 | -0.654 | 0.00684 | -0.0241 | -95.614
-7 | -0.6005 | 0.00661 | -0.0238 | -90.8472
-6.5 | -0.5464 | 0.0064 | -0.0236 | -85.375
-6 | -0.4923 | 0.00623 | -0.0234 | -79.0209
-5.5 | -0.4384 | 0.00601 | -0.0231 | -72.9451
-5 | -0.3838 | 0.00582 | -0.023 | -65.945
-4.5 | -0.329 | 0.00564 | -0.0229 | -58.3333
-4 | -0.2738 | 0.00553 | -0.0229 | -49.5118
-3.5 | -0.2181 | 0.00541 | -0.0229 | -40.3142
-3 | -0.1628 | 0.0053 | -0.0229 | -30.717
-2.5 | -0.1083 | 0.00527 | -0.0228 | -20.5503
-2 | -0.0535 | 0.00524 | -0.0227 | -10.2099
-1.5 | 0.002 | 0.00521 | -0.0227 | 0.38388
-1 | 0.0572 | 0.00521 | -0.0227 | 10.9789
-0.5 | 0.1126 | 0.00519 | -0.0227 | 21.6956
0 | 0.1663 | 0.00526 | -0.0224 | 31.616
1 | 0.2593 | 0.00437 | -0.0193 | 59.3364
1.5 | 0.313 | 0.00443 | -0.019 | 70.6546
2 | 0.367 | 0.00458 | -0.0188 | 80.131
2.5 | 0.4215 | 0.00474 | -0.0187 | 88.9241
3 | 0.4757 | 0.00498 | -0.0185 | 95.5221
3.5 | 0.5297 | 0.0052 | -0.0184 | 101.8654
4 | 0.5841 | 0.00541 | -0.0183 | 107.9667
4.5 | 0.638 | 0.00561 | -0.0181 | 113.7255
5 | 0.6904 | 0.00593 | -0.0177 | 116.425
5.5 | 0.7395 | 0.00641 | -0.0166 | 115.3666
6 | 0.7907 | 0.00676 | -0.016 | 116.9675
6.5 | 0.8425 | 0.00702 | -0.0155 | 120.0142
7 | 0.8943 | 0.00729 | -0.015 | 122.6749
7.5 | 0.9452 | 0.00757 | -0.0143 | 124.8613
8 | 0.9954 | 0.00786 | -0.0136 | 126.6412
8.5 | 1.044 | 0.00817 | -0.0125 | 127.7846
9 | 1.0914 | 0.00849 | -0.0113 | 128.5512
9.5 | 1.1375 | 0.00879 | -0.0098 | 129.4084
10 | 1.1808 | 0.00909 | -0.0078 | 129.901

## 139. Re 18M Mach 0.10 (1)
BIGFOIL.COM POLAR EXPORT
kc135b
KC-135 BL124.32 |  |  |  | Cl Max: | 1.282 | at alpha= | 12 | deg
JavaFoil+Calcfoil stall+Eppler ext transition |  |  |  | L/D Max: | 126.908 | at alpha= | 7.5 | deg
Re: | 18000000 |  |  | Cd Min: | 0.00471 | at alpha= | 0 | deg
Mach: | 0.1 |  |  | Cl=0 at alpha= | -1.375 | deg
|  |  |  | @ Cl=0.1, Cd= | 0.0056575
|  |  |  | @ Cl=0.4, Cd= | 0.0052978
|  |  |  | @ Cl=0.6, Cd= | 0.0057168
alpha (deg) | Cl | Cd | Cm | Cl/Cd
-17 | -0.552 | 0.10194 | 0.006 | -5.416
-16.5 | -0.575 | 0.09047 | 0.006 | -6.352
-16 | -0.587 | 0.09208 | 0.006 | -6.374
-15.5 | -0.678 | 0.02741 | 0.007 | -24.719
-15 | -0.682 | 0.03268 | 0.006 | -20.879
-14.5 | -0.631 | 0.0794 | 0.004 | -7.95
-14 | -0.718 | 0.02599 | 0.005 | -27.639
-13.5 | -0.775 | 0.01228 | 0.004 | -63.088
-13 | -0.789 | 0.01135 | 0.004 | -69.578
-12.5 | -0.8 | 0.01057 | 0.003 | -75.65
-12 | -0.803 | 0.00968 | 0.002 | -82.946
-11.5 | -0.802 | 0.00904 | 0.001 | -88.688
-11 | -0.797 | 0.00888 | 0 | -89.775
-10.5 | -0.788 | 0.00855 | 0 | -92.163
-10 | -0.774 | 0.00854 | -0.001 | -90.711
-9.5 | -0.756 | 0.00788 | -0.002 | -95.949
-9 | -0.734 | 0.00761 | -0.003 | -96.476
-8.5 | -0.707 | 0.00764 | -0.004 | -92.618
-8 | -0.676 | 0.00703 | -0.005 | -96.268
-7.5 | -0.641 | 0.00695 | -0.006 | -92.276
-7 | -0.602 | 0.00682 | -0.007 | -88.343
-6.5 | -0.56 | 0.00656 | -0.008 | -85.368
-6 | -0.514 | 0.0063 | -0.009 | -81.522
-5.5 | -0.465 | 0.00619 | -0.01 | -75.216
-5 | -0.414 | 0.006 | -0.011 | -69.047
-4.5 | -0.361 | 0.00578 | -0.011 | -62.429
-4 | -0.306 | 0.00577 | -0.012 | -53.052
-3.5 | -0.25 | 0.00563 | -0.013 | -44.327
-3 | -0.192 | 0.00551 | -0.014 | -34.818
-2.5 | -0.134 | 0.00544 | -0.015 | -24.555
-2 | -0.074 | 0.00565 | -0.016 | -13.163
-1.5 | -0.015 | 0.00574 | -0.017 | -2.579
-1 | 0.045 | 0.00574 | -0.018 | 7.854
-0.5 | 0.105 | 0.00565 | -0.019 | 18.618
0 | 0.166 | 0.00471 | -0.02 | 35.311
0.5 | 0.227 | 0.00485 | -0.021 | 46.722
1 | 0.287 | 0.00497 | -0.022 | 57.738
1.5 | 0.347 | 0.00513 | -0.023 | 67.625
2 | 0.407 | 0.00532 | -0.024 | 76.497
2.5 | 0.467 | 0.00548 | -0.025 | 85.279
3 | 0.527 | 0.00559 | -0.026 | 94.278
3.5 | 0.587 | 0.00568 | -0.027 | 103.389
4 | 0.647 | 0.00585 | -0.028 | 110.628
4.5 | 0.706 | 0.00609 | -0.029 | 115.928
5 | 0.763 | 0.00636 | -0.03 | 119.979
5.5 | 0.82 | 0.00658 | -0.031 | 124.67
6 | 0.876 | 0.00744 | -0.032 | 117.779
6.5 | 0.931 | 0.00751 | -0.033 | 123.95
7 | 0.984 | 0.00787 | -0.034 | 125.035
7.5 | 1.035 | 0.00816 | -0.035 | 126.908
8 | 1.084 | 0.00855 | -0.036 | 126.81
8.5 | 1.129 | 0.00911 | -0.037 | 123.917
9 | 1.167 | 0.00974 | -0.038 | 119.833
9.5 | 1.201 | 0.00988 | -0.039 | 121.493
10 | 1.229 | 0.0103 | -0.04 | 119.301
10.5 | 1.252 | 0.01093 | -0.041 | 114.47
11 | 1.268 | 0.01154 | -0.042 | 109.866
11.5 | 1.278 | 0.01225 | -0.043 | 104.339
12 | 1.282 | 0.01318 | -0.044 | 97.245
12.5 | 1.279 | 0.01396 | -0.045 | 91.628
13 | 1.245 | 0.01533 | -0.045 | 81.168
13.5 | 1.224 | 0.01671 | -0.046 | 73.231
14 | 1.197 | 0.0184 | -0.046 | 65.064
14.5 | 1.163 | 0.02082 | -0.047 | 55.882
15 | 1.127 | 0.0233 | -0.047 | 48.367
15.5 | 1.087 | 0.0265 | -0.048 | 41.03
16 | 1.042 | 0.03175 | -0.048 | 32.805
16.5 | 0.997 | 0.03682 | -0.048 | 27.069
17 | 0.947 | 0.04484 | -0.048 | 21.115

## 140. Re 18M Mach 0.10 (2)
BIGFOIL.COM POLAR EXPORT
kc135b
KC-135 BL124.32 |  |  |  | Cl Max: | 1.8069 | at alpha= | 20 | deg
XFOIL ncrit=9 |  |  |  | L/D Max: | 132.254 | at alpha= | 11 | deg
Re: | 18000000 |  |  | Cd Min: | 0.04315 | at alpha= | 20 | deg
Mach: | 0.1 |  |  | Cl=0 at alpha= | -1.5188 | deg
|  |  |  | @ Cl=0.1, Cd= | 0.0051924
|  |  |  | @ Cl=0.4, Cd= | 0.004676
|  |  |  | @ Cl=0.6, Cd= | 0.0054687
alpha (deg) | Cl | Cd | Cm | Cl/Cd
-20 | -1.6776 | 0.03242 | -0.0583 | -51.7458
-19.5 | -1.6632 | 0.02936 | -0.0574 | -56.6485
-19 | -1.6503 | 0.02639 | -0.0558 | -62.5351
-18.5 | -1.6187 | 0.02505 | -0.0545 | -64.6188
-18 | -1.6062 | 0.02241 | -0.0517 | -71.6734
-17.5 | -1.589 | 0.02033 | -0.0484 | -78.1604
-17 | -1.5608 | 0.0191 | -0.0455 | -81.7173
-16.5 | -1.5313 | 0.01806 | -0.0423 | -84.7896
-16 | -1.5143 | 0.01638 | -0.0368 | -92.4481
-15.5 | -1.4764 | 0.01556 | -0.0342 | -94.8843
-15 | -1.4175 | 0.01474 | -0.0358 | -96.1669
-14.5 | -1.3712 | 0.01385 | -0.0347 | -99.0036
-14 | -1.2651 | 0.01269 | -0.0465 | -99.6927
-13.5 | -1.2365 | 0.0122 | -0.0414 | -101.3525
-13 | -1.1997 | 0.01149 | -0.038 | -104.4125
-12.5 | -1.1579 | 0.01086 | -0.0356 | -106.6206
-12 | -1.1143 | 0.0102 | -0.0334 | -109.2451
-11.5 | -1.0678 | 0.00969 | -0.0317 | -110.1961
-11 | -1.0206 | 0.00917 | -0.0301 | -111.2977
-10.5 | -0.9716 | 0.00873 | -0.0288 | -111.2944
-10 | -0.9225 | 0.00825 | -0.0276 | -111.8182
-9.5 | -0.8714 | 0.00791 | -0.0267 | -110.1643
-9 | -0.8187 | 0.00762 | -0.0261 | -107.4409
-8.5 | -0.7659 | 0.00735 | -0.0255 | -104.2041
-8 | -0.7123 | 0.0071 | -0.0251 | -100.3239
-7.5 | -0.6583 | 0.00688 | -0.0247 | -95.6831
-7 | -0.6043 | 0.00664 | -0.0243 | -91.009
-6.5 | -0.5498 | 0.00643 | -0.0241 | -85.5054
-6 | -0.4953 | 0.00625 | -0.0238 | -79.248
-5.5 | -0.441 | 0.00603 | -0.0235 | -73.1343
-5 | -0.386 | 0.00584 | -0.0233 | -66.0959
-4.5 | -0.3309 | 0.00566 | -0.0231 | -58.4629
-4 | -0.2753 | 0.00553 | -0.0231 | -49.783
-3.5 | -0.2193 | 0.00542 | -0.0231 | -40.4613
-3 | -0.1636 | 0.00531 | -0.0231 | -30.8098
-2.5 | -0.1087 | 0.00527 | -0.0229 | -20.6262
-2 | -0.0537 | 0.00524 | -0.0228 | -10.2481
-1.5 | 0.0021 | 0.00521 | -0.0228 | 0.40307
-1 | 0.0578 | 0.0052 | -0.0228 | 11.1154
-0.5 | 0.1134 | 0.00519 | -0.0228 | 21.8497
0 | 0.1674 | 0.00526 | -0.0226 | 31.8251
0.5 | 0.2108 | 0.00455 | -0.0204 | 46.3297
1 | 0.2608 | 0.00437 | -0.0193 | 59.6796
1.5 | 0.3148 | 0.00443 | -0.0191 | 71.0609
2 | 0.369 | 0.00458 | -0.0188 | 80.5677
2.5 | 0.4239 | 0.00475 | -0.0187 | 89.2421
3 | 0.4783 | 0.00499 | -0.0186 | 95.8517
3.5 | 0.5326 | 0.00521 | -0.0184 | 102.2265
4 | 0.5874 | 0.00542 | -0.0183 | 108.3764
4.5 | 0.6417 | 0.00563 | -0.0181 | 113.9787
5.5 | 0.7435 | 0.00644 | -0.0165 | 115.4503
6 | 0.7951 | 0.00678 | -0.0158 | 117.2714
6.5 | 0.8472 | 0.00705 | -0.0152 | 120.1702
7 | 0.8993 | 0.00732 | -0.0146 | 122.8552
7.5 | 0.9506 | 0.0076 | -0.0139 | 125.0789
8 | 1.0009 | 0.00791 | -0.0131 | 126.536
8.5 | 1.0498 | 0.00823 | -0.0119 | 127.5577
9 | 1.0973 | 0.00856 | -0.0105 | 128.1893
9.5 | 1.1435 | 0.00887 | -0.0089 | 128.9177
10 | 1.1869 | 0.00917 | -0.0067 | 129.4329
10.5 | 1.2264 | 0.00939 | -0.0037 | 130.607
11 | 1.3146 | 0.00994 | -0.0117 | 132.2535
11.5 | 1.3682 | 0.01048 | -0.0119 | 130.5534
12 | 1.4272 | 0.01117 | -0.0135 | 127.7708
12.5 | 1.4814 | 0.01182 | -0.0141 | 125.3299
13 | 1.5202 | 0.01245 | -0.0114 | 122.1044
13.5 | 1.552 | 0.01302 | -0.0074 | 119.2012
14 | 1.5834 | 0.01382 | -0.0038 | 114.5731
14.5 | 1.6161 | 0.01466 | -0.0008 | 110.2387
15 | 1.6477 | 0.01561 | 0.0021 | 105.5541
15.5 | 1.6771 | 0.01679 | 0.0049 | 99.8868
16 | 1.6996 | 0.01847 | 0.008 | 92.0195
16.5 | 1.724 | 0.02018 | 0.0105 | 85.4311
17 | 1.7486 | 0.02204 | 0.0125 | 79.3376
17.5 | 1.7656 | 0.02454 | 0.0147 | 71.9478
18 | 1.7889 | 0.02671 | 0.0161 | 66.9749
18.5 | 1.796 | 0.03025 | 0.018 | 59.3719
19 | 1.7938 | 0.03479 | 0.0196 | 51.5608
19.5 | 1.8049 | 0.03845 | 0.0203 | 46.9415
20 | 1.8069 | 0.04315 | 0.0207 | 41.8749

## 141. Re 18M Mach 0.25 (1)
BIGFOIL.COM POLAR EXPORT
kc135b
KC-135 BL124.32 |  |  |  | Cl Max: | 1.235 | at alpha= | 10.5 | deg
JavaFoil+Calcfoil stall+Eppler ext transition |  |  |  | L/D Max: | 124.962 | at alpha= | 7.5 | deg
Re: | 18000000 |  |  | Cd Min: | 0.00476 | at alpha= | 0 | deg
Mach: | 0.25 |  |  | Cl=0 at alpha= | -1.3771 | deg
|  |  |  | @ Cl=0.1, Cd= | 0.005679
|  |  |  | @ Cl=0.4, Cd= | 0.0053324
|  |  |  | @ Cl=0.6, Cd= | 0.0057336
alpha (deg) | Cl | Cd | Cm | Cl/Cd
-14.5 | -0.322 | 0.08669 | 0.004 | -3.714
-14 | -0.37 | 0.08033 | 0.003 | -4.608
-13.5 | -0.416 | 0.07245 | 0.003 | -5.74
-13 | -0.508 | 0.02386 | 0.003 | -21.305
-12.5 | -0.571 | 0.01374 | 0.003 | -41.58
-12 | -0.617 | 0.01117 | 0.002 | -55.261
-11.5 | -0.651 | 0.01014 | 0.001 | -64.252
-11 | -0.675 | 0.0095 | 0 | -71.111
-10.5 | -0.691 | 0.00907 | -0.001 | -76.233
-10 | -0.7 | 0.00891 | -0.001 | -78.492
-9.5 | -0.701 | 0.00827 | -0.002 | -84.736
-9 | -0.694 | 0.00799 | -0.003 | -86.861
-8.5 | -0.681 | 0.00805 | -0.004 | -84.531
-8 | -0.66 | 0.00765 | -0.005 | -86.261
-7.5 | -0.633 | 0.00719 | -0.006 | -88.104
-7 | -0.6 | 0.00698 | -0.007 | -85.943
-6.5 | -0.562 | 0.00673 | -0.008 | -83.49
-6 | -0.519 | 0.00646 | -0.009 | -80.43
-5.5 | -0.472 | 0.0063 | -0.01 | -74.945
-5 | -0.422 | 0.00621 | -0.011 | -67.981
-4.5 | -0.369 | 0.00589 | -0.012 | -62.565
-4 | -0.313 | 0.00574 | -0.013 | -54.594
-3.5 | -0.256 | 0.00571 | -0.014 | -44.755
-3 | -0.197 | 0.00559 | -0.015 | -35.237
-2.5 | -0.137 | 0.00541 | -0.016 | -25.337
-2 | -0.076 | 0.00591 | -0.017 | -12.931
-1.5 | -0.015 | 0.00577 | -0.018 | -2.634
-1 | 0.046 | 0.00574 | -0.019 | 8.068
-0.5 | 0.108 | 0.00567 | -0.02 | 19.044
0 | 0.171 | 0.00476 | -0.021 | 35.904
0.5 | 0.233 | 0.00483 | -0.022 | 48.182
1 | 0.295 | 0.00504 | -0.023 | 58.475
1.5 | 0.357 | 0.00527 | -0.024 | 67.712
2 | 0.419 | 0.00536 | -0.025 | 78.126
2.5 | 0.48 | 0.00554 | -0.026 | 86.659
3 | 0.542 | 0.00561 | -0.027 | 96.568
3.5 | 0.603 | 0.00574 | -0.028 | 105.173
4 | 0.665 | 0.00597 | -0.029 | 111.257
4.5 | 0.725 | 0.00619 | -0.03 | 117.029
5 | 0.784 | 0.0065 | -0.031 | 120.504
5.5 | 0.842 | 0.00713 | -0.032 | 118.065
6 | 0.898 | 0.00768 | -0.033 | 116.953
6.5 | 0.954 | 0.00775 | -0.034 | 123.019
7 | 1.007 | 0.00815 | -0.035 | 123.551
7.5 | 1.058 | 0.00846 | -0.036 | 124.962
8 | 1.106 | 0.00888 | -0.037 | 124.48
8.5 | 1.148 | 0.00954 | -0.038 | 120.286
9 | 1.181 | 0.01002 | -0.039 | 117.853
9.5 | 1.208 | 0.01081 | -0.04 | 111.698
10 | 1.226 | 0.01134 | -0.041 | 108.082
10.5 | 1.235 | 0.01211 | -0.042 | 101.986
11 | 1.235 | 0.01266 | -0.043 | 97.53
11.5 | 1.224 | 0.01351 | -0.044 | 90.596
12 | 1.177 | 0.01548 | -0.044 | 76.08
12.5 | 1.139 | 0.01694 | -0.045 | 67.218
13 | 1.087 | 0.01903 | -0.045 | 57.119
13.5 | 1.023 | 0.02253 | -0.046 | 45.407
14 | 0.952 | 0.02663 | -0.046 | 35.749
14.5 | 0.869 | 0.03419 | -0.046 | 25.418
15 | 0.77 | 0.04986 | -0.044 | 15.439
15.5 | 0.656 | 0.0836 | -0.039 | 7.845

## 142. Re 18M Mach 0.25 (2)
BIGFOIL.COM POLAR EXPORT
kc135b
KC-135 BL124.32 |  |  |  | Cl Max: | 1.7317 | at alpha= | 17.5 | deg
XFOIL ncrit=9 |  |  |  | L/D Max: | 127.543 | at alpha= | 10.5 | deg
Re: | 18000000 |  |  | Cd Min: | 0.19552 | at alpha= | -18 | deg
Mach: | 0.25 |  |  | Cl=0 at alpha= | -1.527 | deg
|  |  |  | @ Cl=0.1, Cd= | 0.0052
|  |  |  | @ Cl=0.4, Cd= | 0.0046728
|  |  |  | @ Cl=0.6, Cd= | 0.0054495
alpha (deg) | Cl | Cd | Cm | Cl/Cd
-18 | -0.6624 | 0.19552 | 0.023 | -3.3879
-17.5 | -0.6789 | 0.17795 | 0.015 | -3.8151
-17 | -0.6676 | 0.17064 | 0.0111 | -3.9123
-16 | -1.0695 | 0.06617 | -0.0566 | -16.1629
-15.5 | -1.0927 | 0.05727 | -0.0614 | -19.0798
-13.5 | -1.1954 | 0.01941 | -0.0697 | -61.5868
-13 | -1.204 | 0.0164 | -0.0591 | -73.4146
-12.5 | -1.1788 | 0.01423 | -0.0532 | -82.8391
-12 | -1.1435 | 0.01255 | -0.0484 | -91.1155
-11.5 | -1.1001 | 0.01146 | -0.0447 | -95.9948
-11 | -1.0541 | 0.01051 | -0.0413 | -100.295
-10.5 | -1.0048 | 0.0098 | -0.0385 | -102.5306
-10 | -0.9547 | 0.0091 | -0.036 | -104.9121
-9.5 | -0.9028 | 0.00855 | -0.0338 | -105.5906
-9 | -0.8491 | 0.00809 | -0.032 | -104.9567
-8.5 | -0.7942 | 0.00771 | -0.0306 | -103.0091
-8 | -0.7387 | 0.00738 | -0.0293 | -100.0949
-7.5 | -0.6821 | 0.0071 | -0.0284 | -96.0704
-7 | -0.6258 | 0.00683 | -0.0275 | -91.6252
-6.5 | -0.5688 | 0.00659 | -0.0268 | -86.3126
-5.5 | -0.4553 | 0.00616 | -0.0256 | -73.9123
-5 | -0.3984 | 0.00593 | -0.0251 | -67.1838
-4.5 | -0.3411 | 0.00573 | -0.0247 | -59.5288
-4 | -0.2838 | 0.00558 | -0.0244 | -50.8602
-3.5 | -0.2259 | 0.00546 | -0.0243 | -41.3736
-3 | -0.168 | 0.00534 | -0.0242 | -31.4607
-2.5 | -0.1109 | 0.00528 | -0.024 | -21.0038
-2 | -0.0543 | 0.00525 | -0.0237 | -10.3429
-1.5 | 0.0031 | 0.00521 | -0.0237 | 0.59501
-1 | 0.0607 | 0.0052 | -0.0237 | 11.6731
-0.5 | 0.1176 | 0.0052 | -0.0236 | 22.6154
0 | 0.1735 | 0.00525 | -0.0233 | 33.0476
0.5 | 0.2169 | 0.00455 | -0.0207 | 47.6703
1 | 0.2687 | 0.00438 | -0.0197 | 61.347
1.5 | 0.3246 | 0.00444 | -0.0194 | 73.1081
2 | 0.3803 | 0.00461 | -0.0191 | 82.4946
2.5 | 0.4368 | 0.00479 | -0.0189 | 91.19
3 | 0.493 | 0.00504 | -0.0187 | 97.8175
3.5 | 0.5491 | 0.00526 | -0.0184 | 104.3916
4 | 0.6055 | 0.00547 | -0.0181 | 110.6947
4.5 | 0.6617 | 0.0057 | -0.0178 | 116.0877
5 | 0.7156 | 0.00603 | -0.017 | 118.6733
5.5 | 0.766 | 0.00657 | -0.0155 | 116.5906
6 | 0.8189 | 0.00693 | -0.0145 | 118.1674
6.5 | 0.8728 | 0.00723 | -0.0136 | 120.7192
7 | 0.9265 | 0.00752 | -0.0126 | 123.2048
7.5 | 0.9798 | 0.00781 | -0.0115 | 125.4545
8 | 1.0312 | 0.00816 | -0.01 | 126.3725
8.5 | 1.0809 | 0.00856 | -0.0082 | 126.2734
9 | 1.1295 | 0.00894 | -0.006 | 126.3423
9.5 | 1.1759 | 0.0093 | -0.0034 | 126.4409
10 | 1.22 | 0.0096 | -0.0004 | 127.0833
10.5 | 1.2563 | 0.00985 | 0.0044 | 127.5431
12 | 1.4757 | 0.01223 | -0.0051 | 120.6623
12.5 | 1.5105 | 0.01292 | -0.0005 | 116.9118
13 | 1.5461 | 0.0138 | 0.0037 | 112.0362
13.5 | 1.5798 | 0.01487 | 0.0077 | 106.2408
14 | 1.6115 | 0.01619 | 0.0115 | 99.5368
14.5 | 1.6408 | 0.01779 | 0.0151 | 92.2316
15 | 1.6677 | 0.01972 | 0.0184 | 84.569
15.5 | 1.6909 | 0.02208 | 0.0215 | 76.5806
16 | 1.7052 | 0.02526 | 0.0245 | 67.5059
16.5 | 1.7199 | 0.02861 | 0.0269 | 60.1153
17 | 1.7293 | 0.03259 | 0.0289 | 53.0623
17.5 | 1.7317 | 0.03737 | 0.0304 | 46.3393
18 | 1.7308 | 0.04283 | 0.0311 | 40.4109
18.5 | 1.7172 | 0.04996 | 0.0309 | 34.3715
19 | 1.6931 | 0.05868 | 0.0294 | 28.8531
19.5 | 1.6728 | 0.06753 | 0.027 | 24.7712
20 | 1.6469 | 0.07757 | 0.0235 | 21.2311

## 143. Re 18M Mach 0.50 (1)
BIGFOIL.COM POLAR EXPORT
kc135b
KC-135 BL124.32 |  |  |  | Cl Max: | 1.189 | at alpha= | 20 | deg
JavaFoil+Calcfoil stall+Eppler ext transition |  |  |  | L/D Max: | 120.253 | at alpha= | 5 | deg
Re: | 18000000 |  |  | Cd Min: | 0.00489 | at alpha= | 0 | deg
Mach: | 0.5 |  |  | Cl=0 at alpha= | -1.3768 | deg
|  |  |  | @ Cl=0.1, Cd= | 0.0059096
|  |  |  | @ Cl=0.4, Cd= | 0.0055326
|  |  |  | @ Cl=0.6, Cd= | 0.0060084
alpha (deg) | Cl | Cd | Cm | Cl/Cd
-20 | -1.018 | 0.16883 | 0.01 | -6.029
-19.5 | -0.993 | 0.15698 | 0.009 | -6.324
-19 | -0.968 | 0.14438 | 0.009 | -6.703
-18.5 | -0.94 | 0.13962 | 0.008 | -6.733
-18 | -0.913 | 0.13349 | 0.008 | -6.838
-17.5 | -0.885 | 0.12908 | 0.007 | -6.859
-17 | -0.858 | 0.12613 | 0.007 | -6.799
-16.5 | -0.832 | 0.11181 | 0.006 | -7.445
-16 | -0.804 | 0.10894 | 0.006 | -7.382
-15.5 | -0.776 | 0.10572 | 0.005 | -7.338
-15 | -0.749 | 0.10151 | 0.004 | -7.374
-14.5 | -0.722 | 0.09876 | 0.004 | -7.307
-14 | -0.695 | 0.09477 | 0.003 | -7.329
-13.5 | -0.668 | 0.09024 | 0.003 | -7.398
-13 | -0.641 | 0.08954 | 0.002 | -7.155
-12.5 | -0.614 | 0.08297 | 0.002 | -7.397
-12 | -0.587 | 0.07659 | 0.001 | -7.66
-11.5 | -0.56 | 0.07047 | 0.001 | -7.944
-11 | -0.534 | 0.06488 | 0 | -8.226
-10.5 | -0.509 | 0.059 | 0 | -8.619
-10 | -0.577 | 0.01094 | -0.002 | -52.81
-9.5 | -0.55 | 0.0101 | -0.003 | -54.519
-9 | -0.422 | 0.05507 | -0.002 | -7.655
-8.5 | -0.395 | 0.05107 | -0.002 | -7.728
-8 | -0.369 | 0.04551 | -0.003 | -8.114
-7.5 | -0.417 | 0.00807 | -0.007 | -51.631
-7 | -0.383 | 0.00786 | -0.008 | -48.676
-6.5 | -0.349 | 0.00772 | -0.009 | -45.216
-6 | -0.315 | 0.00728 | -0.01 | -43.318
-5.5 | -0.421 | 0.00693 | -0.011 | -60.743
-5 | -0.425 | 0.00668 | -0.012 | -63.63
-4.5 | -0.389 | 0.00635 | -0.013 | -61.282
-4 | -0.339 | 0.00613 | -0.014 | -55.271
-3.5 | -0.28 | 0.006 | -0.015 | -46.77
-3 | -0.218 | 0.00584 | -0.016 | -37.309
-2.5 | -0.152 | 0.00569 | -0.018 | -26.736
-2 | -0.085 | 0.00614 | -0.019 | -13.851
-1.5 | -0.017 | 0.0061 | -0.02 | -2.781
-1 | 0.052 | 0.006 | -0.021 | 8.607
-0.5 | 0.121 | 0.00587 | -0.022 | 20.575
0 | 0.191 | 0.00489 | -0.023 | 39.067
0.5 | 0.26 | 0.00509 | -0.024 | 51.142
1 | 0.329 | 0.00529 | -0.026 | 62.259
1.5 | 0.399 | 0.00553 | -0.027 | 72.001
2 | 0.468 | 0.00571 | -0.028 | 81.916
2.5 | 0.536 | 0.00586 | -0.029 | 91.585
3 | 0.605 | 0.00602 | -0.03 | 100.571
3.5 | 0.674 | 0.00622 | -0.031 | 108.313
4 | 0.741 | 0.00651 | -0.032 | 113.911
4.5 | 0.807 | 0.0069 | -0.034 | 116.958
5 | 0.871 | 0.00724 | -0.035 | 120.253
5.5 | 0.933 | 0.00827 | -0.036 | 112.771
6 | 0.99 | 0.00886 | -0.037 | 111.787
6.5 | 1.043 | 0.00937 | -0.038 | 111.346
7 | 1.088 | 0.00983 | -0.039 | 110.695
7.5 | 1.122 | 0.01042 | -0.04 | 107.629
8 | 1.137 | 0.01119 | -0.042 | 101.653
8.5 | 1.092 | 0.01218 | -0.043 | 89.689
9 | 0.574 | 0.06058 | -0.02 | 9.47
9.5 | 0.729 | 0.01609 | -0.044 | 45.304
10 | 0.76 | 0.01671 | -0.045 | 45.495
10.5 | 0.783 | 0.01941 | -0.045 | 40.366
11 | 0.808 | 0.02172 | -0.046 | 37.222
11.5 | 0.825 | 0.0274 | -0.046 | 30.119
12 | 0.844 | 0.03365 | -0.046 | 25.074
12.5 | 0.854 | 0.04368 | -0.045 | 19.556
13 | 0.826 | 0.07728 | -0.038 | 10.683
13.5 | 0.854 | 0.07745 | -0.039 | 11.032
14 | 0.893 | 0.07486 | -0.042 | 11.934
14.5 | 0.923 | 0.07876 | -0.043 | 11.714
15 | 0.922 | 0.11068 | -0.038 | 8.329
15.5 | 0.95 | 0.11671 | -0.039 | 8.141
16 | 0.971 | 0.1331 | -0.038 | 7.298
16.5 | 0.993 | 0.15443 | -0.036 | 6.428
17 | 1.022 | 0.15715 | -0.038 | 6.501
17.5 | 1.051 | 0.15866 | -0.039 | 6.625
18 | 1.081 | 0.16285 | -0.041 | 6.638
18.5 | 1.111 | 0.16793 | -0.042 | 6.613
19 | 1.135 | 0.18682 | -0.042 | 6.074
19.5 | 1.16 | 0.20255 | -0.043 | 5.726
20 | 1.189 | 0.2039 | -0.044 | 5.832

## 144. Re 18M Mach 0.50 (2)
BIGFOIL.COM POLAR EXPORT
kc135b
KC-135 BL124.32 |  |  |  | Cl Max: | 1.2716 | at alpha= | 10.5 | deg
XFOIL ncrit=9 |  |  |  | L/D Max: | 124.185 | at alpha= | 5 | deg
Re: | 18000000 |  |  | Cd Min: | 0.13817 | at alpha= | 15.5 | deg
Mach: | 0.5 |  |  | Cl=0 at alpha= | -1.5623 | deg
|  |  |  | @ Cl=0.1, Cd= | 0.0052282
|  |  |  | @ Cl=0.4, Cd= | 0.00468
|  |  |  | @ Cl=0.6, Cd= | 0.0053958
alpha (deg) | Cl | Cd | Cm | Cl/Cd
-9 | -0.4998 | 0.04374 | -0.0948 | -11.4266
-8.5 | -0.5252 | 0.0395 | -0.0893 | -13.2962
-8 | -0.5573 | 0.03552 | -0.0786 | -15.6898
-7.5 | -0.5686 | 0.03033 | -0.0704 | -18.7471
-7 | -0.5719 | 0.02432 | -0.0619 | -23.5156
-6.5 | -0.5721 | 0.0166 | -0.0526 | -34.4639
-6 | -0.5576 | 0.00871 | -0.0448 | -64.0184
-5.5 | -0.5095 | 0.00724 | -0.0391 | -70.3729
-5 | -0.4495 | 0.00662 | -0.0356 | -67.9003
-4.5 | -0.3866 | 0.00616 | -0.0329 | -62.7597
-4 | -0.3205 | 0.00587 | -0.0313 | -54.5997
-3.5 | -0.2542 | 0.00566 | -0.0301 | -44.9117
-3 | -0.1878 | 0.00551 | -0.0293 | -34.0835
-2.5 | -0.1216 | 0.00538 | -0.0287 | -22.6022
-2 | -0.0569 | 0.00534 | -0.028 | -10.6554
-1.5 | 0.0081 | 0.00526 | -0.0275 | 1.5399
-1 | 0.0735 | 0.00522 | -0.0272 | 14.0805
-0.5 | 0.1378 | 0.00524 | -0.0269 | 26.2977
0 | 0.201 | 0.0053 | -0.0263 | 37.9245
0.5 | 0.2451 | 0.00461 | -0.0224 | 53.167
1 | 0.304 | 0.00447 | -0.0211 | 68.0089
1.5 | 0.3678 | 0.00456 | -0.0206 | 80.6579
2 | 0.4295 | 0.00479 | -0.0197 | 89.666
2.5 | 0.4926 | 0.00505 | -0.019 | 97.5446
3 | 0.557 | 0.00525 | -0.0183 | 106.0952
3.5 | 0.6219 | 0.00547 | -0.0176 | 113.6929
4 | 0.6852 | 0.00574 | -0.0164 | 119.3728
4.5 | 0.7481 | 0.00605 | -0.015 | 123.6529
5 | 0.8072 | 0.0065 | -0.0126 | 124.1846
5.5 | 0.859 | 0.0072 | -0.0087 | 119.3056
6 | 0.9185 | 0.00761 | -0.0059 | 120.6965
6.5 | 0.9783 | 0.00798 | -0.0028 | 122.594
7 | 1.0358 | 0.00841 | 0.0011 | 123.1629
7.5 | 1.0887 | 0.00893 | 0.006 | 121.9149
8 | 1.1303 | 0.00938 | 0.0134 | 120.5011
8.5 | 1.1726 | 0.00999 | 0.0207 | 117.3774
9 | 1.2117 | 0.01074 | 0.0286 | 112.8212
9.5 | 1.2423 | 0.01181 | 0.0376 | 105.1905
10 | 1.2431 | 0.0139 | 0.0494 | 89.4317
10.5 | 1.2716 | 0.02273 | 0.0421 | 55.9437
11 | 1.2575 | 0.0323 | 0.0388 | 38.9319
11.5 | 1.2227 | 0.04098 | 0.0396 | 29.8365
12 | 1.1862 | 0.05102 | 0.0376 | 23.2497
12.5 | 1.1478 | 0.06254 | 0.0331 | 18.3531
13 | 1.1125 | 0.07492 | 0.027 | 14.8492
13.5 | 1.0769 | 0.08829 | 0.0197 | 12.1973
14 | 1.052 | 0.10056 | 0.0134 | 10.4614
14.5 | 1.0251 | 0.11322 | 0.0067 | 9.0541
15 | 1.0011 | 0.12586 | -0.0002 | 7.9541
15.5 | 0.9826 | 0.13817 | -0.0071 | 7.1115

## 145. Re 20M Mach 0.00 (1)
BIGFOIL.COM POLAR EXPORT
kc135b
KC-135 BL124.32 |  |  |  | Cl Max: | 1.291 | at alpha= | 12.5 | deg
JavaFoil+Calcfoil stall+Eppler ext transition |  |  |  | L/D Max: | 129.913 | at alpha= | 8 | deg
Re: | 20000000 |  |  | Cd Min: | 0.00477 | at alpha= | 0 | deg
Mach: | 0 |  |  | Cl=0 at alpha= | -1.375 | deg
|  |  |  | @ Cl=0.1, Cd= | 0.0055533
|  |  |  | @ Cl=0.4, Cd= | 0.005265
|  |  |  | @ Cl=0.6, Cd= | 0.0056333
alpha (deg) | Cl | Cd | Cm | Cl/Cd
-17.5 | -0.584 | 0.10808 | 0.007 | -5.401
-17 | -0.623 | 0.07425 | 0.008 | -8.389
-16.5 | -0.678 | 0.03771 | 0.008 | -17.984
-16 | -0.654 | 0.06645 | 0.007 | -9.839
-15.5 | -0.714 | 0.03082 | 0.007 | -23.174
-15 | -0.745 | 0.02157 | 0.006 | -34.556
-14.5 | -0.748 | 0.0242 | 0.006 | -30.892
-14 | -0.789 | 0.01411 | 0.005 | -55.892
-13.5 | -0.812 | 0.01111 | 0.004 | -73.085
-13 | -0.82 | 0.01076 | 0.004 | -76.222
-12.5 | -0.824 | 0.00956 | 0.003 | -86.187
-12 | -0.823 | 0.00918 | 0.002 | -89.646
-11.5 | -0.819 | 0.009 | 0.001 | -90.971
-11 | -0.811 | 0.00838 | 0 | -96.716
-10.5 | -0.799 | 0.0086 | 0 | -92.922
-10 | -0.783 | 0.00802 | -0.001 | -97.65
-9.5 | -0.763 | 0.00807 | -0.002 | -94.516
-9 | -0.738 | 0.00778 | -0.003 | -94.883
-8.5 | -0.71 | 0.0071 | -0.004 | -99.946
-8 | -0.678 | 0.00693 | -0.005 | -97.861
-7.5 | -0.642 | 0.00687 | -0.006 | -93.333
-7 | -0.602 | 0.00663 | -0.007 | -90.743
-6.5 | -0.559 | 0.00647 | -0.008 | -86.427
-6 | -0.513 | 0.00623 | -0.009 | -82.328
-5.5 | -0.464 | 0.00602 | -0.01 | -77.015
-5 | -0.413 | 0.00585 | -0.01 | -70.598
-4.5 | -0.36 | 0.00573 | -0.011 | -62.738
-4 | -0.305 | 0.00571 | -0.012 | -53.4
-3.5 | -0.248 | 0.00557 | -0.013 | -44.636
-3 | -0.191 | 0.00536 | -0.014 | -35.631
-2.5 | -0.133 | 0.00564 | -0.015 | -23.568
-2 | -0.074 | 0.00561 | -0.016 | -13.193
-1.5 | -0.015 | 0.0056 | -0.017 | -2.629
-1 | 0.045 | 0.00559 | -0.018 | 8.016
-0.5 | 0.105 | 0.00555 | -0.019 | 18.851
0 | 0.166 | 0.00477 | -0.02 | 34.711
0.5 | 0.225 | 0.00487 | -0.021 | 46.246
1 | 0.285 | 0.00505 | -0.022 | 56.533
1.5 | 0.345 | 0.0051 | -0.023 | 67.723
2 | 0.405 | 0.00528 | -0.024 | 76.715
2.5 | 0.465 | 0.00538 | -0.025 | 86.418
3 | 0.525 | 0.00555 | -0.026 | 94.592
3.5 | 0.584 | 0.00558 | -0.027 | 104.674
4 | 0.644 | 0.00578 | -0.028 | 111.372
4.5 | 0.702 | 0.00602 | -0.029 | 116.552
5 | 0.76 | 0.00618 | -0.03 | 122.907
5.5 | 0.816 | 0.00683 | -0.031 | 119.443
6 | 0.872 | 0.00717 | -0.032 | 121.614
6.5 | 0.927 | 0.0074 | -0.033 | 125.192
7 | 0.979 | 0.00764 | -0.034 | 128.182
7.5 | 1.031 | 0.00803 | -0.035 | 128.437
8 | 1.08 | 0.00832 | -0.036 | 129.913
8.5 | 1.125 | 0.00915 | -0.037 | 122.991
9 | 1.164 | 0.00928 | -0.038 | 125.459
9.5 | 1.199 | 0.00992 | -0.039 | 120.861
10 | 1.228 | 0.01002 | -0.04 | 122.55
10.5 | 1.252 | 0.01062 | -0.041 | 117.896
11 | 1.271 | 0.01147 | -0.042 | 110.802
11.5 | 1.284 | 0.01186 | -0.043 | 108.238
12 | 1.29 | 0.01252 | -0.044 | 103.069
12.5 | 1.291 | 0.01345 | -0.045 | 95.987
13 | 1.269 | 0.01462 | -0.045 | 86.802
13.5 | 1.248 | 0.01579 | -0.046 | 79.065
14 | 1.227 | 0.01726 | -0.046 | 71.076
14.5 | 1.2 | 0.01915 | -0.047 | 62.643
15 | 1.168 | 0.02143 | -0.047 | 54.512
15.5 | 1.134 | 0.024 | -0.048 | 47.232
16 | 1.094 | 0.02831 | -0.048 | 38.624
16.5 | 1.054 | 0.03241 | -0.048 | 32.527
17 | 1.013 | 0.03758 | -0.048 | 26.963
17.5 | 0.971 | 0.04357 | -0.049 | 22.283

## 146. Re 20M Mach 0.00 (2)
BIGFOIL.COM POLAR EXPORT
kc135b
KC-135 BL124.32 |  |  |  | Cl Max: | 1.833 | at alpha= | 20 | deg
XFOIL ncrit=9 |  |  |  | L/D Max: | 134.504 | at alpha= | 11.5 | deg
Re: | 20000000 |  |  | Cd Min: | 0.03804 | at alpha= | 20 | deg
Mach: | 0 |  |  | Cl=0 at alpha= | -1.509 | deg
|  |  |  | @ Cl=0.1, Cd= | 0.0052343
|  |  |  | @ Cl=0.4, Cd= | 0.0046577
|  |  |  | @ Cl=0.6, Cd= | 0.0054118
alpha (deg) | Cl | Cd | Cm | Cl/Cd
-20 | -1.7296 | 0.0254 | -0.0515 | -68.0945
-19.5 | -1.7067 | 0.02352 | -0.0501 | -72.5638
-19 | -1.6864 | 0.02158 | -0.048 | -78.1464
-18.5 | -1.6576 | 0.02036 | -0.0461 | -81.4145
-18 | -1.6347 | 0.01883 | -0.0432 | -86.8136
-17.5 | -1.6108 | 0.01746 | -0.04 | -92.2566
-17 | -1.5809 | 0.01657 | -0.0369 | -95.4074
-16.5 | -1.551 | 0.01581 | -0.0334 | -98.1025
-16 | -1.5205 | 0.01466 | -0.03 | -103.7176
-15.5 | -1.4639 | 0.01384 | -0.0316 | -105.7731
-15 | -1.4269 | 0.01327 | -0.0288 | -107.5283
-14.5 | -1.3262 | 0.01226 | -0.0399 | -108.1729
-14 | -1.2783 | 0.0118 | -0.0393 | -108.3305
-13.5 | -1.2407 | 0.01132 | -0.0363 | -109.6025
-13 | -1.1994 | 0.01081 | -0.0341 | -110.9528
-12.5 | -1.1549 | 0.01035 | -0.0324 | -111.5845
-12 | -1.1096 | 0.00985 | -0.0308 | -112.6497
-11.5 | -1.063 | 0.00938 | -0.0294 | -113.3262
-11 | -1.0157 | 0.00888 | -0.0281 | -114.3806
-10.5 | -0.9669 | 0.00846 | -0.0271 | -114.2908
-10 | -0.9185 | 0.00799 | -0.0259 | -114.9562
-9.5 | -0.8673 | 0.00767 | -0.0253 | -113.0769
-9 | -0.8152 | 0.00741 | -0.0248 | -110.0135
-8.5 | -0.7624 | 0.00715 | -0.0244 | -106.6294
-8 | -0.7094 | 0.00692 | -0.024 | -102.5145
-7.5 | -0.6556 | 0.0067 | -0.0238 | -97.8507
-7 | -0.6021 | 0.00649 | -0.0235 | -92.7735
-6.5 | -0.5479 | 0.00629 | -0.0233 | -87.1065
-6 | -0.4935 | 0.00611 | -0.0232 | -80.7692
-5.5 | -0.4392 | 0.00593 | -0.023 | -74.0641
-5 | -0.3847 | 0.00575 | -0.0228 | -66.9043
-4.5 | -0.3299 | 0.00557 | -0.0227 | -59.228
-4 | -0.2745 | 0.00544 | -0.0227 | -50.4596
-3.5 | -0.2188 | 0.00534 | -0.0228 | -40.9738
-3 | -0.1636 | 0.00525 | -0.0228 | -31.1619
-2.5 | -0.1094 | 0.00525 | -0.0226 | -20.8381
-2 | -0.0543 | 0.0052 | -0.0225 | -10.4423
-1.5 | 0.001 | 0.00518 | -0.0225 | 0.19305
-1 | 0.0563 | 0.00519 | -0.0225 | 10.8478
0 | 0.1647 | 0.0053 | -0.0221 | 31.0755
0.5 | 0.2112 | 0.00477 | -0.0206 | 44.2767
1 | 0.2598 | 0.00438 | -0.0194 | 59.3151
1.5 | 0.3128 | 0.00444 | -0.019 | 70.4505
2 | 0.3666 | 0.00456 | -0.0187 | 80.3947
2.5 | 0.4213 | 0.00472 | -0.0187 | 89.2585
3 | 0.4757 | 0.00495 | -0.0186 | 96.101
3.5 | 0.5299 | 0.00517 | -0.0184 | 102.4952
4 | 0.5846 | 0.00534 | -0.0184 | 109.4757
4.5 | 0.6382 | 0.00559 | -0.0182 | 114.1682
5 | 0.6902 | 0.00591 | -0.0176 | 116.7851
5.5 | 0.7403 | 0.00636 | -0.0168 | 116.3994
6 | 0.7918 | 0.00666 | -0.0162 | 118.8889
6.5 | 0.8439 | 0.00694 | -0.0157 | 121.5994
7 | 0.8958 | 0.00719 | -0.0152 | 124.5897
7.5 | 0.947 | 0.00746 | -0.0147 | 126.9437
8 | 0.9973 | 0.00776 | -0.0139 | 128.518
8.5 | 1.0464 | 0.00807 | -0.013 | 129.6654
9 | 1.0943 | 0.00841 | -0.0118 | 130.1189
9.5 | 1.1408 | 0.00871 | -0.0104 | 130.9759
10.5 | 1.2284 | 0.00926 | -0.0066 | 132.6566
11 | 1.2633 | 0.00945 | -0.0028 | 133.6825
11.5 | 1.3706 | 0.01019 | -0.0154 | 134.5044
12 | 1.4082 | 0.01074 | -0.0125 | 131.1173
12.5 | 1.4677 | 0.01136 | -0.0145 | 129.1989
13 | 1.5189 | 0.01197 | -0.0147 | 126.8922
13.5 | 1.5558 | 0.01254 | -0.0119 | 124.067
14 | 1.5857 | 0.01322 | -0.008 | 119.947
14.5 | 1.6183 | 0.01393 | -0.0049 | 116.1737
15 | 1.6506 | 0.01475 | -0.0021 | 111.9051
15.5 | 1.6806 | 0.01574 | 0.0007 | 106.7726
16 | 1.7058 | 0.01709 | 0.0037 | 99.8128
16.5 | 1.7312 | 0.01854 | 0.0063 | 93.3765
17 | 1.7573 | 0.02007 | 0.0083 | 87.5585
17.5 | 1.7764 | 0.0222 | 0.0106 | 80.018
18 | 1.8018 | 0.02399 | 0.0121 | 75.1063
18.5 | 1.8122 | 0.02701 | 0.0141 | 67.0937
19 | 1.8122 | 0.03107 | 0.0162 | 58.3264
19.5 | 1.8265 | 0.03409 | 0.0171 | 53.5788
20 | 1.833 | 0.03804 | 0.0179 | 48.1861

## 147. Re 20M Mach 0.10 (1)
BIGFOIL.COM POLAR EXPORT
kc135b
KC-135 BL124.32 |  |  |  | Cl Max: | 1.282 | at alpha= | 12 | deg
JavaFoil+Calcfoil stall+Eppler ext transition |  |  |  | L/D Max: | 129.352 | at alpha= | 8 | deg
Re: | 20000000 |  |  | Cd Min: | 0.00482 | at alpha= | 0 | deg
Mach: | 0.1 |  |  | Cl=0 at alpha= | -1.375 | deg
|  |  |  | @ Cl=0.1, Cd= | 0.0055917
|  |  |  | @ Cl=0.4, Cd= | 0.0052748
|  |  |  | @ Cl=0.6, Cd= | 0.0056955
alpha (deg) | Cl | Cd | Cm | Cl/Cd
-17 | -0.555 | 0.09735 | 0.007 | -5.703
-16.5 | -0.581 | 0.08275 | 0.007 | -7.021
-16 | -0.591 | 0.08743 | 0.006 | -6.756
-15.5 | -0.681 | 0.02563 | 0.007 | -26.569
-15 | -0.696 | 0.02546 | 0.006 | -27.333
-14.5 | -0.658 | 0.05625 | 0.005 | -11.697
-14 | -0.736 | 0.01914 | 0.005 | -38.434
-13.5 | -0.777 | 0.01182 | 0.004 | -65.703
-13 | -0.791 | 0.01106 | 0.004 | -71.519
-12.5 | -0.8 | 0.00971 | 0.003 | -82.437
-12 | -0.803 | 0.00928 | 0.002 | -86.557
-11.5 | -0.802 | 0.0091 | 0.001 | -88.113
-11 | -0.797 | 0.00847 | 0 | -94.144
-10.5 | -0.788 | 0.0087 | 0 | -90.597
-10 | -0.774 | 0.00812 | -0.001 | -95.41
-9.5 | -0.757 | 0.00774 | -0.002 | -97.759
-9 | -0.734 | 0.00789 | -0.003 | -93.017
-8.5 | -0.707 | 0.00751 | -0.004 | -94.187
-8 | -0.676 | 0.0069 | -0.005 | -97.999
-7.5 | -0.641 | 0.00694 | -0.006 | -92.453
-7 | -0.602 | 0.00669 | -0.007 | -89.975
-6.5 | -0.56 | 0.00643 | -0.008 | -87.002
-6 | -0.514 | 0.00628 | -0.009 | -81.827
-5.5 | -0.465 | 0.00608 | -0.01 | -76.558
-5 | -0.414 | 0.00587 | -0.011 | -70.61
-4.5 | -0.361 | 0.00576 | -0.011 | -62.73
-4 | -0.306 | 0.00564 | -0.012 | -54.292
-3.5 | -0.25 | 0.00552 | -0.013 | -45.226
-3 | -0.192 | 0.00541 | -0.014 | -35.521
-2.5 | -0.134 | 0.00568 | -0.015 | -23.515
-2 | -0.074 | 0.00565 | -0.016 | -13.169
-1.5 | -0.015 | 0.00564 | -0.017 | -2.624
-1 | 0.045 | 0.00561 | -0.018 | 8.036
-0.5 | 0.105 | 0.00559 | -0.019 | 18.818
0 | 0.166 | 0.00482 | -0.02 | 34.521
0.5 | 0.227 | 0.00487 | -0.021 | 46.515
1 | 0.287 | 0.00499 | -0.022 | 57.462
1.5 | 0.347 | 0.00516 | -0.023 | 67.272
2 | 0.407 | 0.00529 | -0.024 | 77.047
2.5 | 0.467 | 0.00538 | -0.025 | 86.871
3 | 0.527 | 0.00553 | -0.026 | 95.309
3.5 | 0.587 | 0.00565 | -0.027 | 104.035
4 | 0.647 | 0.00586 | -0.028 | 110.375
4.5 | 0.706 | 0.00606 | -0.029 | 116.436
5 | 0.763 | 0.00625 | -0.03 | 122.068
5.5 | 0.82 | 0.00682 | -0.031 | 120.24
6 | 0.876 | 0.00726 | -0.032 | 120.751
6.5 | 0.931 | 0.00747 | -0.033 | 124.605
7 | 0.984 | 0.00775 | -0.034 | 126.879
7.5 | 1.035 | 0.00808 | -0.035 | 128.062
8 | 1.084 | 0.00838 | -0.036 | 129.352
8.5 | 1.129 | 0.00923 | -0.037 | 122.242
9 | 1.167 | 0.00937 | -0.038 | 124.59
9.5 | 1.201 | 0.00944 | -0.039 | 127.188
10 | 1.229 | 0.01013 | -0.04 | 121.349
10.5 | 1.252 | 0.01079 | -0.041 | 115.943
11 | 1.268 | 0.01161 | -0.042 | 109.186
11.5 | 1.278 | 0.01208 | -0.043 | 105.759
12 | 1.282 | 0.01277 | -0.044 | 100.358
12.5 | 1.279 | 0.01374 | -0.045 | 93.083
13 | 1.248 | 0.01509 | -0.045 | 82.721
13.5 | 1.225 | 0.01637 | -0.046 | 74.825
14 | 1.198 | 0.01805 | -0.046 | 66.373
14.5 | 1.166 | 0.02018 | -0.047 | 57.771
15 | 1.129 | 0.02282 | -0.047 | 49.469
15.5 | 1.088 | 0.02617 | -0.048 | 41.557
16 | 1.042 | 0.03157 | -0.048 | 32.99
16.5 | 0.998 | 0.0359 | -0.048 | 27.809
17 | 0.946 | 0.04516 | -0.048 | 20.944

## 148. Re 20M Mach 0.10 (2)
BIGFOIL.COM POLAR EXPORT
kc135b
KC-135 BL124.32 |  |  |  | Cl Max: | 1.8175 | at alpha= | 20 | deg
XFOIL ncrit=9 |  |  |  | L/D Max: | 133.353 | at alpha= | 11.5 | deg
Re: | 20000000 |  |  | Cd Min: | 0.04212 | at alpha= | 20 | deg
Mach: | 0.1 |  |  | Cl=0 at alpha= | -1.5108 | deg
|  |  |  | @ Cl=0.1, Cd= | 0.0051745
|  |  |  | @ Cl=0.4, Cd= | 0.0046612
|  |  |  | @ Cl=0.6, Cd= | 0.0054084
alpha (deg) | Cl | Cd | Cm | Cl/Cd
-20 | -1.7084 | 0.02982 | -0.0578 | -57.2904
-19.5 | -1.6922 | 0.02706 | -0.0565 | -62.5351
-19 | -1.6759 | 0.0245 | -0.0546 | -68.4041
-18.5 | -1.6452 | 0.02315 | -0.053 | -71.067
-18 | -1.6287 | 0.02094 | -0.05 | -77.7794
-17.5 | -1.6086 | 0.01912 | -0.0466 | -84.1318
-17 | -1.5793 | 0.01801 | -0.0435 | -87.6902
-16.5 | -1.5494 | 0.01704 | -0.04 | -90.9272
-16 | -1.5303 | 0.01565 | -0.0345 | -97.7827
-15.5 | -1.4752 | 0.01473 | -0.0353 | -100.1494
-14 | -1.2831 | 0.01233 | -0.0432 | -104.0633
-13.5 | -1.2468 | 0.01178 | -0.0397 | -105.8404
-13 | -1.2062 | 0.01118 | -0.037 | -107.8891
-12.5 | -1.1619 | 0.01067 | -0.0349 | -108.8941
-12 | -1.1164 | 0.01013 | -0.0331 | -110.2073
-11.5 | -1.0697 | 0.00961 | -0.0314 | -111.3111
-11 | -1.0223 | 0.00907 | -0.0299 | -112.7122
-10.5 | -0.9732 | 0.00862 | -0.0286 | -112.9002
-10 | -0.9246 | 0.00812 | -0.0272 | -113.867
-9.5 | -0.8734 | 0.00775 | -0.0263 | -112.6968
-9 | -0.821 | 0.00747 | -0.0257 | -109.9063
-8.5 | -0.7677 | 0.0072 | -0.0252 | -106.625
-8 | -0.7143 | 0.00696 | -0.0247 | -102.6293
-7.5 | -0.6599 | 0.00674 | -0.0244 | -97.908
-7 | -0.606 | 0.00651 | -0.024 | -93.0876
-6.5 | -0.5514 | 0.00631 | -0.0238 | -87.3851
-6 | -0.4966 | 0.00613 | -0.0236 | -81.0114
-5.5 | -0.4418 | 0.00595 | -0.0234 | -74.2521
-5 | -0.3869 | 0.00577 | -0.0231 | -67.0537
-4.5 | -0.3317 | 0.00558 | -0.023 | -59.4444
-3 | -0.1644 | 0.00525 | -0.023 | -31.3143
-2.5 | -0.1099 | 0.00525 | -0.0227 | -20.9333
-2 | -0.0544 | 0.0052 | -0.0227 | -10.4615
-1.5 | 0.0012 | 0.00518 | -0.0227 | 0.23166
-1 | 0.0568 | 0.00519 | -0.0227 | 10.9441
-0.5 | 0.1124 | 0.00517 | -0.0227 | 21.7408
0 | 0.1657 | 0.00531 | -0.0223 | 31.2053
0.5 | 0.2124 | 0.00477 | -0.0206 | 44.5283
1 | 0.2613 | 0.00438 | -0.0194 | 59.6575
1.5 | 0.3146 | 0.00444 | -0.019 | 70.8559
2 | 0.3687 | 0.00457 | -0.0188 | 80.6783
2.5 | 0.4236 | 0.00473 | -0.0187 | 89.556
3 | 0.4784 | 0.00495 | -0.0186 | 96.6465
3.5 | 0.5329 | 0.00517 | -0.0184 | 103.0754
4 | 0.5879 | 0.00535 | -0.0184 | 109.8879
4.5 | 0.6418 | 0.00561 | -0.0181 | 114.4029
5 | 0.6941 | 0.00592 | -0.0175 | 117.2466
5.5 | 0.7443 | 0.00638 | -0.0166 | 116.6614
6 | 0.7962 | 0.00669 | -0.016 | 119.0135
6.5 | 0.8486 | 0.00697 | -0.0154 | 121.7504
7 | 0.9008 | 0.00722 | -0.0149 | 124.7645
7.5 | 0.9525 | 0.00749 | -0.0143 | 127.1696
8 | 1.0031 | 0.0078 | -0.0134 | 128.6026
8.5 | 1.0523 | 0.00812 | -0.0124 | 129.5936
9 | 1.1005 | 0.00846 | -0.0111 | 130.0827
9.5 | 1.147 | 0.00879 | -0.0096 | 130.4892
10.5 | 1.2349 | 0.00934 | -0.0054 | 132.2163
11 | 1.2707 | 0.00955 | -0.0016 | 133.0576
11.5 | 1.3802 | 0.01035 | -0.0144 | 133.3527
12 | 1.4173 | 0.01091 | -0.0111 | 129.9083
12.5 | 1.4775 | 0.01154 | -0.013 | 128.0329
13 | 1.5276 | 0.01219 | -0.0127 | 125.3158
14 | 1.5915 | 0.0135 | -0.0051 | 117.8889
14.5 | 1.6244 | 0.0143 | -0.0019 | 113.5944
15 | 1.6564 | 0.01521 | 0.001 | 108.902
15.5 | 1.6857 | 0.01635 | 0.0039 | 103.1009
16 | 1.7068 | 0.01806 | 0.0073 | 94.5072
16.5 | 1.7316 | 0.01972 | 0.0098 | 87.8093
17 | 1.7568 | 0.02149 | 0.0119 | 81.7497
17.5 | 1.7739 | 0.02394 | 0.0142 | 74.0977
18 | 1.7989 | 0.02596 | 0.0155 | 69.2951
18.5 | 1.8054 | 0.02949 | 0.0176 | 61.2208
19 | 1.8025 | 0.03404 | 0.0194 | 52.9524
19.5 | 1.8148 | 0.03754 | 0.0201 | 48.3431
20 | 1.8175 | 0.04212 | 0.0206 | 43.1505

## 149. Re 20M Mach 0.25 (1)
BIGFOIL.COM POLAR EXPORT
kc135b
KC-135 BL124.32 |  |  |  | Cl Max: | 1.235 | at alpha= | 10.5 | deg
JavaFoil+Calcfoil stall+Eppler ext transition |  |  |  | L/D Max: | 127.409 | at alpha= | 7.5 | deg
Re: | 20000000 |  |  | Cd Min: | 0.0048 | at alpha= | 0 | deg
Mach: | 0.25 |  |  | Cl=0 at alpha= | -1.3771 | deg
|  |  |  | @ Cl=0.1, Cd= | 0.0056461
|  |  |  | @ Cl=0.4, Cd= | 0.0052971
|  |  |  | @ Cl=0.6, Cd= | 0.0056661
alpha (deg) | Cl | Cd | Cm | Cl/Cd
-14.5 | -0.322 | 0.08608 | 0.004 | -3.743
-14 | -0.37 | 0.0797 | 0.003 | -4.648
-13.5 | -0.417 | 0.07018 | 0.003 | -5.947
-13 | -0.521 | 0.01756 | 0.004 | -29.693
-12.5 | -0.582 | 0.01165 | 0.003 | -49.945
-12 | -0.621 | 0.01042 | 0.002 | -59.607
-11.5 | -0.653 | 0.00989 | 0.001 | -65.953
-11 | -0.675 | 0.00907 | 0 | -74.491
-10.5 | -0.691 | 0.00921 | -0.001 | -75.037
-10 | -0.7 | 0.00844 | -0.001 | -82.91
-9.5 | -0.701 | 0.00811 | -0.002 | -86.391
-9 | -0.694 | 0.00818 | -0.003 | -84.885
-8.5 | -0.681 | 0.00793 | -0.004 | -85.861
-8 | -0.66 | 0.00714 | -0.005 | -92.472
-7.5 | -0.633 | 0.00714 | -0.006 | -88.623
-7 | -0.6 | 0.00688 | -0.007 | -87.287
-6.5 | -0.562 | 0.0066 | -0.008 | -85.195
-6 | -0.519 | 0.00643 | -0.009 | -80.765
-5.5 | -0.472 | 0.00622 | -0.01 | -75.935
-5 | -0.422 | 0.00599 | -0.011 | -70.456
-4.5 | -0.369 | 0.00586 | -0.012 | -62.937
-4 | -0.313 | 0.00562 | -0.013 | -55.738
-3.5 | -0.256 | 0.0056 | -0.014 | -45.708
-3 | -0.197 | 0.00547 | -0.015 | -35.993
-2.5 | -0.137 | 0.00574 | -0.016 | -23.858
-2 | -0.076 | 0.0058 | -0.017 | -13.171
-1.5 | -0.015 | 0.00571 | -0.018 | -2.664
-1 | 0.046 | 0.00562 | -0.019 | 8.23
-0.5 | 0.108 | 0.00565 | -0.02 | 19.126
0 | 0.171 | 0.0048 | -0.021 | 35.645
0.5 | 0.233 | 0.00492 | -0.022 | 47.285
1 | 0.295 | 0.005 | -0.023 | 58.936
1.5 | 0.357 | 0.0052 | -0.024 | 68.609
2 | 0.419 | 0.00534 | -0.025 | 78.406
2.5 | 0.48 | 0.00546 | -0.026 | 87.905
3 | 0.542 | 0.00559 | -0.027 | 96.891
3.5 | 0.603 | 0.00567 | -0.028 | 106.413
4 | 0.665 | 0.0059 | -0.029 | 112.685
4.5 | 0.725 | 0.00616 | -0.03 | 117.638
5 | 0.784 | 0.00652 | -0.031 | 120.249
5.5 | 0.842 | 0.00703 | -0.032 | 119.753
6 | 0.898 | 0.00745 | -0.033 | 120.658
6.5 | 0.954 | 0.00762 | -0.034 | 125.188
7 | 1.007 | 0.00801 | -0.035 | 125.645
7.5 | 1.058 | 0.0083 | -0.036 | 127.409
8 | 1.106 | 0.00872 | -0.037 | 126.857
8.5 | 1.148 | 0.00937 | -0.038 | 122.555
9 | 1.181 | 0.00985 | -0.039 | 119.976
9.5 | 1.208 | 0.01034 | -0.04 | 116.744
10 | 1.226 | 0.01114 | -0.041 | 110.096
10.5 | 1.235 | 0.01191 | -0.042 | 103.728
11 | 1.235 | 0.01271 | -0.043 | 97.169
11.5 | 1.224 | 0.01332 | -0.044 | 91.911
12 | 1.181 | 0.01471 | -0.045 | 80.321
12.5 | 1.14 | 0.01656 | -0.045 | 68.856
13 | 1.087 | 0.01901 | -0.045 | 57.205
13.5 | 1.025 | 0.02178 | -0.046 | 47.068
14 | 0.952 | 0.02654 | -0.046 | 35.859
14.5 | 0.872 | 0.03275 | -0.046 | 26.626
15 | 0.776 | 0.04608 | -0.045 | 16.848
15.5 | 0.66 | 0.07911 | -0.039 | 8.347

## 150. Re 20M Mach 0.25 (2)
BIGFOIL.COM POLAR EXPORT
kc135b
KC-135 BL124.32 |  |  |  | Cl Max: | 1.751 | at alpha= | 18 | deg
XFOIL ncrit=9 |  |  |  | L/D Max: | 128.948 | at alpha= | 10 | deg
Re: | 20000000 |  |  | Cd Min: | 0.07475 | at alpha= | 20 | deg
Mach: | 0.25 |  |  | Cl=0 at alpha= | -1.5192 | deg
|  |  |  | @ Cl=0.1, Cd= | 0.00518
|  |  |  | @ Cl=0.4, Cd= | 0.0046603
|  |  |  | @ Cl=0.6, Cd= | 0.0053803
alpha (deg) | Cl | Cd | Cm | Cl/Cd
-13.5 | -1.2217 | 0.01833 | -0.0663 | -66.6503
-13 | -1.2121 | 0.01603 | -0.058 | -75.6145
-12.5 | -1.178 | 0.01449 | -0.0531 | -81.2974
-12 | -1.1432 | 0.01272 | -0.0484 | -89.8742
-11.5 | -1.1017 | 0.01144 | -0.0444 | -96.3024
-11 | -1.0562 | 0.01042 | -0.041 | -101.3628
-10.5 | -1.0067 | 0.00968 | -0.0383 | -103.9979
-10 | -0.9571 | 0.00897 | -0.0356 | -106.7001
-9.5 | -0.9051 | 0.00839 | -0.0334 | -107.8784
-9 | -0.8517 | 0.00793 | -0.0316 | -107.4023
-8.5 | -0.7965 | 0.00755 | -0.0302 | -105.4967
-8 | -0.7409 | 0.00723 | -0.029 | -102.4758
-7.5 | -0.6841 | 0.00696 | -0.0281 | -98.2902
-7 | -0.6276 | 0.00669 | -0.0272 | -93.8117
-6.5 | -0.5706 | 0.00647 | -0.0265 | -88.1917
-6 | -0.5134 | 0.00626 | -0.0259 | -82.0128
-5 | -0.3993 | 0.00586 | -0.0249 | -68.1399
-4.5 | -0.3421 | 0.00567 | -0.0245 | -60.3351
-4 | -0.2845 | 0.0055 | -0.0243 | -51.7273
-3.5 | -0.2265 | 0.00538 | -0.0242 | -42.1004
-3 | -0.1687 | 0.00528 | -0.0241 | -31.9508
-2.5 | -0.112 | 0.00524 | -0.0238 | -21.374
-2 | -0.0551 | 0.00521 | -0.0236 | -10.5758
-1.5 | 0.0022 | 0.00518 | -0.0235 | 0.42471
-1 | 0.0596 | 0.00518 | -0.0235 | 11.5058
-0.5 | 0.1167 | 0.00518 | -0.0234 | 22.529
0 | 0.1716 | 0.00531 | -0.0229 | 32.3164
0.5 | 0.219 | 0.00479 | -0.0211 | 45.7203
1 | 0.2693 | 0.00438 | -0.0198 | 61.484
1.5 | 0.3245 | 0.00443 | -0.0194 | 73.2506
2 | 0.3799 | 0.0046 | -0.019 | 82.587
2.5 | 0.4366 | 0.00477 | -0.0189 | 91.5304
3 | 0.4931 | 0.00499 | -0.0187 | 98.8176
3.5 | 0.5494 | 0.00522 | -0.0184 | 105.249
4 | 0.6062 | 0.0054 | -0.0182 | 112.2593
4.5 | 0.6617 | 0.00568 | -0.0178 | 116.4965
5 | 0.7157 | 0.006 | -0.017 | 119.2833
5.5 | 0.7664 | 0.00653 | -0.0156 | 117.366
6 | 0.8201 | 0.00685 | -0.0147 | 119.7226
6.5 | 0.8745 | 0.00713 | -0.0139 | 122.6508
7 | 0.9282 | 0.00742 | -0.0129 | 125.0943
7.5 | 0.9817 | 0.00772 | -0.0118 | 127.1632
8 | 1.0334 | 0.00808 | -0.0104 | 127.896
8.5 | 1.0837 | 0.00846 | -0.0086 | 128.0969
9 | 1.1328 | 0.00884 | -0.0066 | 128.1448
9.5 | 1.1808 | 0.00919 | -0.0043 | 128.4875
10 | 1.2263 | 0.00951 | -0.0015 | 128.9485
11 | 1.3283 | 0.01034 | 0.0016 | 128.4623
11.5 | 1.4311 | 0.01125 | -0.0077 | 127.2089
12 | 1.4699 | 0.0119 | -0.0036 | 123.521
12.5 | 1.519 | 0.01264 | -0.0017 | 120.1741
13 | 1.5544 | 0.01347 | 0.0026 | 115.3972
13.5 | 1.5875 | 0.01454 | 0.0067 | 109.1816
14 | 1.621 | 0.01573 | 0.0105 | 103.0515
14.5 | 1.651 | 0.01725 | 0.0142 | 95.7101
15 | 1.6781 | 0.01911 | 0.0177 | 87.8127
15.5 | 1.7018 | 0.02138 | 0.0209 | 79.5978
16 | 1.7164 | 0.02448 | 0.024 | 70.1144
16.5 | 1.732 | 0.02773 | 0.0265 | 62.4594
17 | 1.7448 | 0.03139 | 0.0285 | 55.5846
17.5 | 1.7486 | 0.03597 | 0.0303 | 48.6127
18 | 1.751 | 0.04104 | 0.0312 | 42.6657
18.5 | 1.739 | 0.04785 | 0.0313 | 36.3427
19 | 1.7138 | 0.05652 | 0.03 | 30.322
19.5 | 1.6975 | 0.06478 | 0.0281 | 26.2041
20 | 1.6705 | 0.07475 | 0.0248 | 22.3478

## 151. Re 20M Mach 0.50 (1)
BIGFOIL.COM POLAR EXPORT
kc135b
KC-135 BL124.32 |  |  |  | Cl Max: | 1.189 | at alpha= | 20 | deg
JavaFoil+Calcfoil stall+Eppler ext transition |  |  |  | L/D Max: | 121.64 | at alpha= | 5 | deg
Re: | 20000000 |  |  | Cd Min: | 0.00494 | at alpha= | 0 | deg
Mach: | 0.5 |  |  | Cl=0 at alpha= | -1.3768 | deg
|  |  |  | @ Cl=0.1, Cd= | 0.0058661
|  |  |  | @ Cl=0.4, Cd= | 0.005463
|  |  |  | @ Cl=0.6, Cd= | 0.005947
alpha (deg) | Cl | Cd | Cm | Cl/Cd
-20 | -1.018 | 0.17135 | 0.01 | -5.939
-19.5 | -0.992 | 0.1601 | 0.009 | -6.197
-19 | -0.966 | 0.14876 | 0.009 | -6.492
-18.5 | -0.939 | 0.14374 | 0.008 | -6.531
-18 | -0.912 | 0.14042 | 0.008 | -6.493
-17.5 | -0.884 | 0.13641 | 0.007 | -6.481
-17 | -0.856 | 0.13006 | 0.007 | -6.585
-16.5 | -0.831 | 0.11593 | 0.006 | -7.169
-16 | -0.804 | 0.10974 | 0.006 | -7.326
-15.5 | -0.775 | 0.10597 | 0.005 | -7.318
-15 | -0.749 | 0.10232 | 0.004 | -7.316
-14.5 | -0.722 | 0.09831 | 0.004 | -7.34
-14 | -0.695 | 0.09435 | 0.003 | -7.363
-13.5 | -0.668 | 0.08981 | 0.003 | -7.434
-13 | -0.641 | 0.08853 | 0.002 | -7.237
-12.5 | -0.614 | 0.0817 | 0.002 | -7.513
-12 | -0.587 | 0.07645 | 0.001 | -7.675
-11.5 | -0.56 | 0.07018 | 0.001 | -7.979
-11 | -0.534 | 0.0641 | 0 | -8.335
-10.5 | -0.51 | 0.05706 | 0 | -8.943
-10 | -0.58 | 0.01045 | -0.002 | -55.531
-9.5 | -0.551 | 0.00956 | -0.003 | -57.609
-9 | -0.422 | 0.05498 | -0.002 | -7.67
-8.5 | -0.395 | 0.05099 | -0.002 | -7.744
-8 | -0.37 | 0.04493 | -0.003 | -8.233
-7.5 | -0.417 | 0.00795 | -0.007 | -52.385
-7 | -0.383 | 0.00772 | -0.008 | -49.585
-6.5 | -0.349 | 0.00758 | -0.009 | -46.072
-6 | -0.315 | 0.00712 | -0.01 | -44.244
-5.5 | -0.421 | 0.00683 | -0.011 | -61.618
-5 | -0.425 | 0.00653 | -0.012 | -65.052
-4.5 | -0.389 | 0.00622 | -0.013 | -62.53
-4 | -0.339 | 0.00599 | -0.014 | -56.546
-3.5 | -0.28 | 0.00587 | -0.015 | -47.808
-3 | -0.218 | 0.00572 | -0.016 | -38.091
-2.5 | -0.152 | 0.00595 | -0.018 | -25.567
-2 | -0.085 | 0.00612 | -0.019 | -13.902
-1.5 | -0.017 | 0.00599 | -0.02 | -2.833
-1 | 0.052 | 0.00588 | -0.021 | 8.796
-0.5 | 0.121 | 0.00586 | -0.022 | 20.617
0 | 0.191 | 0.00494 | -0.023 | 38.686
0.5 | 0.26 | 0.00512 | -0.024 | 50.813
1 | 0.329 | 0.00533 | -0.026 | 61.781
1.5 | 0.399 | 0.00546 | -0.027 | 72.971
2 | 0.468 | 0.00567 | -0.028 | 82.483
2.5 | 0.536 | 0.00578 | -0.029 | 92.872
3 | 0.605 | 0.00596 | -0.03 | 101.584
3.5 | 0.674 | 0.00615 | -0.031 | 109.524
4 | 0.741 | 0.00643 | -0.032 | 115.24
4.5 | 0.807 | 0.00684 | -0.034 | 118.101
5 | 0.871 | 0.00716 | -0.035 | 121.64
5.5 | 0.933 | 0.00815 | -0.036 | 114.461
6 | 0.99 | 0.00869 | -0.037 | 113.937
6.5 | 1.043 | 0.00921 | -0.038 | 113.266
7 | 1.088 | 0.00965 | -0.039 | 112.732
7.5 | 1.122 | 0.01026 | -0.04 | 109.371
8 | 1.137 | 0.01101 | -0.042 | 103.319
8.5 | 1.092 | 0.01195 | -0.043 | 91.393
9 | 0.574 | 0.05991 | -0.02 | 9.579
9.5 | 0.73 | 0.01544 | -0.044 | 47.271
10 | 0.761 | 0.0164 | -0.045 | 46.392
10.5 | 0.784 | 0.01933 | -0.045 | 40.561
11 | 0.811 | 0.02101 | -0.046 | 38.578
11.5 | 0.828 | 0.0266 | -0.046 | 31.11
12 | 0.847 | 0.03211 | -0.046 | 26.391
12.5 | 0.859 | 0.0412 | -0.045 | 20.858
13 | 0.829 | 0.07485 | -0.039 | 11.072
13.5 | 0.861 | 0.07306 | -0.04 | 11.784
14 | 0.899 | 0.07131 | -0.043 | 12.605
14.5 | 0.905 | 0.09155 | -0.04 | 9.889
15 | 0.918 | 0.11694 | -0.037 | 7.851
15.5 | 0.947 | 0.12334 | -0.038 | 7.678
16 | 0.97 | 0.13551 | -0.037 | 7.161
16.5 | 0.993 | 0.1555 | -0.037 | 6.385
17 | 1.022 | 0.16102 | -0.038 | 6.347
17.5 | 1.051 | 0.16362 | -0.039 | 6.423
18 | 1.081 | 0.16655 | -0.041 | 6.489
18.5 | 1.11 | 0.17136 | -0.042 | 6.478
19 | 1.135 | 0.18969 | -0.042 | 5.983
19.5 | 1.159 | 0.20536 | -0.042 | 5.646
20 | 1.189 | 0.20536 | -0.044 | 5.792

## 152. Re 20M Mach 0.50 (2)
BIGFOIL.COM POLAR EXPORT
kc135b
KC-135 BL124.32 |  |  |  | Cl Max: | 1.2526 | at alpha= | 11 | deg
XFOIL ncrit=9 |  |  |  | L/D Max: | 125.512 | at alpha= | 5 | deg
Re: | 20000000 |  |  | Cd Min: | 0.15023 | at alpha= | 16 | deg
Mach: | 0.5 |  |  | Cl=0 at alpha= | -1.5546 | deg
|  |  |  | @ Cl=0.1, Cd= | 0.0052015
|  |  |  | @ Cl=0.4, Cd= | 0.0047049
|  |  |  | @ Cl=0.6, Cd= | 0.0053442
alpha (deg) | Cl | Cd | Cm | Cl/Cd
-9 | -0.5063 | 0.04321 | -0.095 | -11.7172
-8.5 | -0.5342 | 0.03893 | -0.0888 | -13.7221
-8 | -0.5651 | 0.03493 | -0.0781 | -16.1781
-7.5 | -0.5756 | 0.02965 | -0.0698 | -19.4132
-7 | -0.5786 | 0.02361 | -0.0612 | -24.5066
-6.5 | -0.5789 | 0.01566 | -0.0519 | -36.9668
-6 | -0.5622 | 0.00842 | -0.0441 | -66.7696
-5.5 | -0.513 | 0.00706 | -0.0385 | -72.6629
-5 | -0.4515 | 0.00648 | -0.0352 | -69.6759
-4.5 | -0.3876 | 0.00607 | -0.0328 | -63.855
-4 | -0.3218 | 0.00579 | -0.0311 | -55.5786
-3.5 | -0.2551 | 0.00558 | -0.03 | -45.7168
-3 | -0.1885 | 0.00542 | -0.0292 | -34.7786
-2.5 | -0.1223 | 0.00531 | -0.0286 | -23.032
-2 | -0.0579 | 0.00528 | -0.0278 | -10.9659
-1.5 | 0.0071 | 0.00522 | -0.0273 | 1.3602
-1 | 0.0726 | 0.00518 | -0.0271 | 14.0154
-0.5 | 0.1364 | 0.00523 | -0.0266 | 26.0803
0 | 0.1987 | 0.00534 | -0.0259 | 37.2097
0.5 | 0.2486 | 0.00487 | -0.023 | 51.0472
1 | 0.3042 | 0.00446 | -0.0211 | 68.2063
2 | 0.4294 | 0.00478 | -0.0197 | 89.8326
2.5 | 0.4926 | 0.00501 | -0.019 | 98.3234
3 | 0.5579 | 0.00518 | -0.0185 | 107.7027
3.5 | 0.622 | 0.00543 | -0.0176 | 114.5488
4 | 0.6865 | 0.00567 | -0.0167 | 121.0758
4.5 | 0.7484 | 0.006 | -0.015 | 124.7333
5 | 0.8083 | 0.00644 | -0.0128 | 125.5124
5.5 | 0.8609 | 0.0071 | -0.009 | 121.2535
6 | 0.9209 | 0.00751 | -0.0062 | 122.6232
6.5 | 0.9812 | 0.00787 | -0.0032 | 124.676
7 | 1.0393 | 0.0083 | 0.0005 | 125.2169
7.5 | 1.0931 | 0.0088 | 0.0054 | 124.2159
8 | 1.1371 | 0.00923 | 0.0123 | 123.1961
8.5 | 1.1792 | 0.00983 | 0.0198 | 119.9593
9 | 1.2196 | 0.01056 | 0.0276 | 115.4924
9.5 | 1.2514 | 0.01162 | 0.0366 | 107.6936
10 | 1.2517 | 0.01384 | 0.0485 | 90.4408
11 | 1.2526 | 0.03051 | 0.0433 | 41.0554
11.5 | 1.2268 | 0.04066 | 0.0397 | 30.1722
12 | 1.1904 | 0.05068 | 0.0377 | 23.4886
12.5 | 1.1519 | 0.06216 | 0.0333 | 18.5312
13 | 1.1167 | 0.07451 | 0.0272 | 14.9873
13.5 | 1.0812 | 0.08785 | 0.02 | 12.3073
14 | 1.0562 | 0.10013 | 0.0136 | 10.5483
14.5 | 1.0293 | 0.11278 | 0.0069 | 9.1266
15 | 1.0053 | 0.1254 | 0 | 8.0167
15.5 | 0.9869 | 0.13767 | -0.0068 | 7.1686
16 | 0.9704 | 0.15023 | -0.0141 | 6.4594