## index
index | Re | Mach | Datasource
1 | 50000 | 0 | JavaFoil+Calcfoil stall+Eppler ext transition
2 | 50000 | 0 | XFOIL ncrit=9
3 | 50000 | 0.1 | JavaFoil+Calcfoil stall+Eppler ext transition
4 | 50000 | 0.1 | XFOIL ncrit=9
5 | 50000 | 0.25 | JavaFoil+Calcfoil stall+Eppler ext transition
6 | 50000 | 0.25 | XFOIL ncrit=9
7 | 50000 | 0.5 | JavaFoil+Calcfoil stall+Eppler ext transition
8 | 50000 | 0.5 | XFOIL ncrit=9
9 | 100000 | 0 | JavaFoil+Calcfoil stall+Eppler ext transition
10 | 100000 | 0 | XFOIL ncrit=9
11 | 100000 | 0.1 | JavaFoil+Calcfoil stall+Eppler ext transition
12 | 100000 | 0.1 | XFOIL ncrit=9
13 | 100000 | 0.25 | JavaFoil+Calcfoil stall+Eppler ext transition
14 | 100000 | 0.25 | XFOIL ncrit=9
15 | 100000 | 0.5 | JavaFoil+Calcfoil stall+Eppler ext transition
16 | 100000 | 0.5 | XFOIL ncrit=9
17 | 250000 | 0 | JavaFoil+Calcfoil stall+Eppler ext transition
18 | 250000 | 0 | XFOIL ncrit=9
19 | 250000 | 0.1 | JavaFoil+Calcfoil stall+Eppler ext transition
20 | 250000 | 0.1 | XFOIL ncrit=9
21 | 250000 | 0.25 | JavaFoil+Calcfoil stall+Eppler ext transition
22 | 250000 | 0.25 | XFOIL ncrit=9
23 | 250000 | 0.5 | JavaFoil+Calcfoil stall+Eppler ext transition
24 | 250000 | 0.5 | XFOIL ncrit=9
25 | 500000 | 0 | JavaFoil+Calcfoil stall+Eppler ext transition
26 | 500000 | 0 | XFOIL ncrit=9
27 | 500000 | 0.1 | JavaFoil+Calcfoil stall+Eppler ext transition
28 | 500000 | 0.1 | XFOIL ncrit=9
29 | 500000 | 0.25 | JavaFoil+Calcfoil stall+Eppler ext transition
30 | 500000 | 0.25 | XFOIL ncrit=9
31 | 500000 | 0.5 | JavaFoil+Calcfoil stall+Eppler ext transition
32 | 500000 | 0.5 | XFOIL ncrit=9
33 | 750000 | 0 | JavaFoil+Calcfoil stall+Eppler ext transition
34 | 750000 | 0 | XFOIL ncrit=9
35 | 750000 | 0.1 | JavaFoil+Calcfoil stall+Eppler ext transition
36 | 750000 | 0.1 | XFOIL ncrit=9
37 | 750000 | 0.25 | JavaFoil+Calcfoil stall+Eppler ext transition
38 | 750000 | 0.25 | XFOIL ncrit=9
39 | 750000 | 0.5 | JavaFoil+Calcfoil stall+Eppler ext transition
40 | 750000 | 0.5 | XFOIL ncrit=9
41 | 1000000 | 0 | JavaFoil+Calcfoil stall+Eppler ext transition
42 | 1000000 | 0 | XFOIL ncrit=9
43 | 1000000 | 0.1 | JavaFoil+Calcfoil stall+Eppler ext transition
44 | 1000000 | 0.1 | XFOIL ncrit=9
45 | 1000000 | 0.25 | JavaFoil+Calcfoil stall+Eppler ext transition
46 | 1000000 | 0.25 | XFOIL ncrit=9
47 | 1000000 | 0.5 | JavaFoil+Calcfoil stall+Eppler ext transition
48 | 1000000 | 0.5 | XFOIL ncrit=9
49 | 2000000 | 0 | JavaFoil+Calcfoil stall+Eppler ext transition
50 | 2000000 | 0 | XFOIL ncrit=9
51 | 2000000 | 0.1 | JavaFoil+Calcfoil stall+Eppler ext transition
52 | 2000000 | 0.1 | XFOIL ncrit=9
53 | 2000000 | 0.25 | JavaFoil+Calcfoil stall+Eppler ext transition
54 | 2000000 | 0.25 | XFOIL ncrit=9
55 | 2000000 | 0.5 | JavaFoil+Calcfoil stall+Eppler ext transition
56 | 2000000 | 0.5 | XFOIL ncrit=9
57 | 3000000 | 0 | JavaFoil+Calcfoil stall+Eppler ext transition
58 | 3000000 | 0 | XFOIL ncrit=9
59 | 3000000 | 0.1 | JavaFoil+Calcfoil stall+Eppler ext transition
60 | 3000000 | 0.1 | XFOIL ncrit=9
61 | 3000000 | 0.25 | JavaFoil+Calcfoil stall+Eppler ext transition
62 | 3000000 | 0.25 | XFOIL ncrit=9
63 | 3000000 | 0.5 | JavaFoil+Calcfoil stall+Eppler ext transition
64 | 3000000 | 0.5 | XFOIL ncrit=9
65 | 4000000 | 0 | JavaFoil+Calcfoil stall+Eppler ext transition
66 | 4000000 | 0 | XFOIL ncrit=9
67 | 4000000 | 0.1 | JavaFoil+Calcfoil stall+Eppler ext transition
68 | 4000000 | 0.1 | XFOIL ncrit=9
69 | 4000000 | 0.25 | JavaFoil+Calcfoil stall+Eppler ext transition
70 | 4000000 | 0.25 | XFOIL ncrit=9
71 | 4000000 | 0.5 | JavaFoil+Calcfoil stall+Eppler ext transition
72 | 4000000 | 0.5 | XFOIL ncrit=9
73 | 5000000 | 0 | JavaFoil+Calcfoil stall+Eppler ext transition
74 | 5000000 | 0 | XFOIL ncrit=9
75 | 5000000 | 0.1 | JavaFoil+Calcfoil stall+Eppler ext transition
76 | 5000000 | 0.1 | XFOIL ncrit=9
77 | 5000000 | 0.25 | JavaFoil+Calcfoil stall+Eppler ext transition
78 | 5000000 | 0.25 | XFOIL ncrit=9
79 | 5000000 | 0.5 | JavaFoil+Calcfoil stall+Eppler ext transition
80 | 5000000 | 0.5 | XFOIL ncrit=9
81 | 6000000 | 0 | JavaFoil+Calcfoil stall+Eppler ext transition
82 | 6000000 | 0 | XFOIL ncrit=9
83 | 6000000 | 0.1 | JavaFoil+Calcfoil stall+Eppler ext transition
84 | 6000000 | 0.1 | XFOIL ncrit=9
85 | 6000000 | 0.25 | JavaFoil+Calcfoil stall+Eppler ext transition
86 | 6000000 | 0.25 | XFOIL ncrit=9
87 | 6000000 | 0.5 | JavaFoil+Calcfoil stall+Eppler ext transition
88 | 6000000 | 0.5 | XFOIL ncrit=9
89 | 7000000 | 0 | JavaFoil+Calcfoil stall+Eppler ext transition
90 | 7000000 | 0 | XFOIL ncrit=9
91 | 7000000 | 0.1 | JavaFoil+Calcfoil stall+Eppler ext transition
92 | 7000000 | 0.1 | XFOIL ncrit=9
93 | 7000000 | 0.25 | JavaFoil+Calcfoil stall+Eppler ext transition
94 | 7000000 | 0.25 | XFOIL ncrit=9
95 | 7000000 | 0.5 | JavaFoil+Calcfoil stall+Eppler ext transition
96 | 7000000 | 0.5 | XFOIL ncrit=9
97 | 8000000 | 0 | JavaFoil+Calcfoil stall+Eppler ext transition
98 | 8000000 | 0 | XFOIL ncrit=9
99 | 8000000 | 0.1 | JavaFoil+Calcfoil stall+Eppler ext transition
100 | 8000000 | 0.1 | XFOIL ncrit=9
101 | 8000000 | 0.25 | JavaFoil+Calcfoil stall+Eppler ext transition
102 | 8000000 | 0.25 | XFOIL ncrit=9
103 | 8000000 | 0.5 | JavaFoil+Calcfoil stall+Eppler ext transition
104 | 8000000 | 0.5 | XFOIL ncrit=9
105 | 10000000 | 0 | JavaFoil+Calcfoil stall+Eppler ext transition
106 | 10000000 | 0 | XFOIL ncrit=9
107 | 10000000 | 0.1 | JavaFoil+Calcfoil stall+Eppler ext transition
108 | 10000000 | 0.1 | XFOIL ncrit=9
109 | 10000000 | 0.25 | JavaFoil+Calcfoil stall+Eppler ext transition
110 | 10000000 | 0.25 | XFOIL ncrit=9
111 | 10000000 | 0.5 | JavaFoil+Calcfoil stall+Eppler ext transition
112 | 10000000 | 0.5 | XFOIL ncrit=9
113 | 12000000 | 0 | JavaFoil+Calcfoil stall+Eppler ext transition
114 | 12000000 | 0 | XFOIL ncrit=9
115 | 12000000 | 0.1 | JavaFoil+Calcfoil stall+Eppler ext transition
116 | 12000000 | 0.1 | XFOIL ncrit=9
117 | 12000000 | 0.25 | JavaFoil+Calcfoil stall+Eppler ext transition
118 | 12000000 | 0.25 | XFOIL ncrit=9
119 | 12000000 | 0.5 | JavaFoil+Calcfoil stall+Eppler ext transition
120 | 12000000 | 0.5 | XFOIL ncrit=9
121 | 14000000 | 0 | JavaFoil+Calcfoil stall+Eppler ext transition
122 | 14000000 | 0 | XFOIL ncrit=9
123 | 14000000 | 0.1 | JavaFoil+Calcfoil stall+Eppler ext transition
124 | 14000000 | 0.1 | XFOIL ncrit=9
125 | 14000000 | 0.25 | JavaFoil+Calcfoil stall+Eppler ext transition
126 | 14000000 | 0.25 | XFOIL ncrit=9
127 | 14000000 | 0.5 | JavaFoil+Calcfoil stall+Eppler ext transition
128 | 14000000 | 0.5 | XFOIL ncrit=9
129 | 16000000 | 0 | JavaFoil+Calcfoil stall+Eppler ext transition
130 | 16000000 | 0 | XFOIL ncrit=9
131 | 16000000 | 0.1 | JavaFoil+Calcfoil stall+Eppler ext transition
132 | 16000000 | 0.1 | XFOIL ncrit=9
133 | 16000000 | 0.25 | JavaFoil+Calcfoil stall+Eppler ext transition
134 | 16000000 | 0.25 | XFOIL ncrit=9
135 | 16000000 | 0.5 | JavaFoil+Calcfoil stall+Eppler ext transition
136 | 16000000 | 0.5 | XFOIL ncrit=9
137 | 18000000 | 0 | JavaFoil+Calcfoil stall+Eppler ext transition
138 | 18000000 | 0 | XFOIL ncrit=9
139 | 18000000 | 0.1 | JavaFoil+Calcfoil stall+Eppler ext transition
140 | 18000000 | 0.1 | XFOIL ncrit=9
141 | 18000000 | 0.25 | JavaFoil+Calcfoil stall+Eppler ext transition
142 | 18000000 | 0.25 | XFOIL ncrit=9
143 | 18000000 | 0.5 | JavaFoil+Calcfoil stall+Eppler ext transition
144 | 18000000 | 0.5 | XFOIL ncrit=9
145 | 20000000 | 0 | JavaFoil+Calcfoil stall+Eppler ext transition
146 | 20000000 | 0 | XFOIL ncrit=9
147 | 20000000 | 0.1 | JavaFoil+Calcfoil stall+Eppler ext transition
148 | 20000000 | 0.1 | XFOIL ncrit=9
149 | 20000000 | 0.25 | JavaFoil+Calcfoil stall+Eppler ext transition
150 | 20000000 | 0.25 | XFOIL ncrit=9
151 | 20000000 | 0.5 | JavaFoil+Calcfoil stall+Eppler ext transition
152 | 20000000 | 0.5 | XFOIL ncrit=9

## 1. Re 50k Mach 0.00 (1)
BIGFOIL.COM POLAR EXPORT
NACA45114
NACA45114 |  |  |  | Cl Max: | 1.669 | at alpha= | 17 | deg
JavaFoil+Calcfoil stall+Eppler ext transition |  |  |  | L/D Max: | 22.943 | at alpha= | 7 | deg
Re: | 50000 |  |  | Cd Min: | 0.01977 | at alpha= | 0 | deg
Mach: | 0 |  |  | Cl=0 at alpha= | -2.051 | deg
|  |  |  | @ Cl=0.1, Cd= | 0.038506
|  |  |  | @ Cl=0.4, Cd= | 0.027713
|  |  |  | @ Cl=0.6, Cd= | 0.030554
alpha (deg) | Cl | Cd | Cm | Cl/Cd
-20 | -0.675 | 0.35141 | 0.003 | -1.92
-19.5 | -0.687 | 0.33258 | 0.003 | -2.066
-19 | -0.699 | 0.31598 | 0.003 | -2.212
-18.5 | -0.71 | 0.30081 | 0.003 | -2.36
-18 | -0.72 | 0.2808 | 0.003 | -2.565
-17.5 | -0.729 | 0.26829 | 0.003 | -2.719
-17 | -0.738 | 0.25111 | 0.003 | -2.937
-16.5 | -0.744 | 0.23877 | 0.003 | -3.117
-16 | -0.75 | 0.22345 | 0.003 | -3.354
-15.5 | -0.753 | 0.20888 | 0.003 | -3.605
-15 | -0.755 | 0.19621 | 0.003 | -3.847
-14.5 | -0.755 | 0.1828 | 0.003 | -4.128
-14 | -0.752 | 0.17161 | 0.003 | -4.383
-13.5 | -0.748 | 0.16158 | 0.003 | -4.626
-13 | -0.74 | 0.15007 | 0.003 | -4.934
-12.5 | -0.731 | 0.14041 | 0.004 | -5.204
-12 | -0.718 | 0.13189 | 0.004 | -5.445
-11.5 | -0.702 | 0.12312 | 0.004 | -5.702
-11 | -0.683 | 0.11447 | 0.004 | -5.969
-10.5 | -0.662 | 0.10734 | 0.004 | -6.168
-10 | -0.638 | 0.09996 | 0.004 | -6.385
-9.5 | -0.612 | 0.09408 | 0.004 | -6.504
-9 | -0.583 | 0.08763 | 0.004 | -6.655
-8.5 | -0.552 | 0.08164 | 0.004 | -6.761
-8 | -0.519 | 0.0762 | 0.004 | -6.806
-7.5 | -0.483 | 0.07104 | 0.004 | -6.799
-7 | -0.445 | 0.06652 | 0.004 | -6.697
-6.5 | -0.406 | 0.0621 | 0.004 | -6.539
-6 | -0.365 | 0.05806 | 0.004 | -6.286
-5.5 | -0.322 | 0.05445 | 0.004 | -5.915
-5 | -0.278 | 0.05209 | 0.004 | -5.337
-4.5 | -0.233 | 0.04945 | 0.004 | -4.709
-4 | -0.187 | 0.04708 | 0.004 | -3.965
-3.5 | -0.14 | 0.045 | 0.004 | -3.104
-3 | -0.092 | 0.0432 | 0.003 | -2.129
-2.5 | -0.044 | 0.04162 | 0.003 | -1.049
-2 | 0.005 | 0.04034 | 0.003 | 0.128
-1.5 | 0.054 | 0.03927 | 0.003 | 1.385
-1 | 0.104 | 0.03844 | 0.003 | 2.706
-0.5 | 0.154 | 0.03781 | 0.003 | 4.073
0 | 0.23 | 0.01977 | 0.003 | 11.623
0.5 | 0.284 | 0.02048 | 0.003 | 13.866
1 | 0.338 | 0.02138 | 0.003 | 15.796
1.5 | 0.391 | 0.02745 | 0.005 | 14.254
2 | 0.444 | 0.029 | 0.004 | 15.323
2.5 | 0.497 | 0.02985 | 0.004 | 16.66
3 | 0.55 | 0.0294 | 0.004 | 18.71
3.5 | 0.602 | 0.0306 | 0.003 | 19.687
4 | 0.655 | 0.03181 | 0.003 | 20.583
4.5 | 0.707 | 0.0332 | 0.003 | 21.283
5 | 0.758 | 0.03468 | 0.002 | 21.874
5.5 | 0.81 | 0.03629 | 0.002 | 22.319
6 | 0.861 | 0.03804 | 0.002 | 22.63
6.5 | 0.912 | 0.03992 | 0.001 | 22.84
7 | 0.962 | 0.04193 | 0.001 | 22.943
7.5 | 1.012 | 0.04411 | 0.001 | 22.943
8 | 1.061 | 0.04645 | 0 | 22.851
8.5 | 1.111 | 0.04895 | 0 | 22.685
9 | 1.159 | 0.05163 | 0 | 22.453
9.5 | 1.207 | 0.05448 | -0.001 | 22.157
10 | 1.254 | 0.05749 | -0.001 | 21.82
10.5 | 1.3 | 0.06074 | -0.002 | 21.409
11 | 1.343 | 0.06418 | -0.002 | 20.934
11.5 | 1.385 | 0.0678 | -0.002 | 20.423
12 | 1.424 | 0.07161 | -0.003 | 19.882
12.5 | 1.461 | 0.07569 | -0.003 | 19.303
13 | 1.495 | 0.07995 | -0.004 | 18.704
13.5 | 1.527 | 0.08443 | -0.004 | 18.091
14 | 1.557 | 0.08909 | -0.004 | 17.479
14.5 | 1.585 | 0.09392 | -0.005 | 16.872
15 | 1.609 | 0.09883 | -0.005 | 16.285
15.5 | 1.642 | 0.10282 | -0.006 | 15.97
16 | 1.655 | 0.10949 | -0.006 | 15.116
16.5 | 1.664 | 0.11631 | -0.007 | 14.305
17 | 1.669 | 0.12416 | -0.007 | 13.439
17.5 | 1.668 | 0.13287 | -0.008 | 12.555
18 | 1.663 | 0.14299 | -0.008 | 11.629
18.5 | 1.646 | 0.15651 | -0.008 | 10.516
19 | 1.592 | 0.1859 | -0.008 | 8.565
19.5 | 1.536 | 0.2097 | -0.006 | 7.324
20 | 1.52 | 0.22149 | -0.005 | 6.862

## 2. Re 50k Mach 0.00 (2)
BIGFOIL.COM POLAR EXPORT
NACA45114
NACA45114 |  |  |  | Cl Max: | 0.8206 | at alpha= | 20 | deg
XFOIL ncrit=9 |  |  |  | L/D Max: | 5.3109 | at alpha= | -5.5 | deg
Re: | 50000 |  |  | Cd Min: | 0.23517 | at alpha= | 20 | deg
Mach: | 0 |  |  | Cl=0 at alpha= | -2.2084 | deg
|  |  |  | @ Cl=0.1, Cd= | 0.053053
|  |  |  | @ Cl=0.4, Cd= | 0.10323
|  |  |  | @ Cl=0.6, Cd= | 0.15558
alpha (deg) | Cl | Cd | Cm | Cl/Cd
-19.5 | -0.5248 | 0.2227 | 0.029 | -2.3565
-19 | -0.5066 | 0.21701 | 0.026 | -2.3345
-18.5 | -0.4958 | 0.21478 | 0.0217 | -2.3084
-18 | -0.4823 | 0.20976 | 0.018 | -2.2993
-17.5 | -0.4566 | 0.20033 | 0.0165 | -2.2792
-17 | -0.44 | 0.19494 | 0.0135 | -2.2571
-16.5 | -0.4362 | 0.194 | 0.0089 | -2.2485
-16 | -0.4143 | 0.18487 | 0.0068 | -2.241
-15.5 | -0.392 | 0.17743 | 0.005 | -2.2093
-15 | -0.3859 | 0.17443 | 0.0013 | -2.2123
-14.5 | -0.3865 | 0.17157 | -0.0029 | -2.2527
-14 | -0.3494 | 0.15984 | -0.0029 | -2.1859
-13.5 | -0.3395 | 0.15495 | -0.0057 | -2.191
-13 | -0.3634 | 0.15642 | -0.0118 | -2.3232
-12.5 | -0.3104 | 0.14183 | -0.0099 | -2.1885
-12 | -0.3192 | 0.13946 | -0.0142 | -2.2888
-11.5 | -0.2916 | 0.1299 | -0.0147 | -2.2448
-11 | -0.2853 | 0.12473 | -0.0171 | -2.2873
-10.5 | -0.277 | 0.11819 | -0.0193 | -2.3437
-10 | -0.2773 | 0.11363 | -0.0218 | -2.4404
-9.5 | -0.254 | 0.10583 | -0.0222 | -2.4001
-9 | -0.3025 | 0.10445 | -0.0281 | -2.8961
-8.5 | -0.2911 | 0.10024 | -0.0212 | -2.904
-8 | -0.2574 | 0.09105 | -0.0416 | -2.827
-7.5 | -0.2163 | 0.08235 | -0.0518 | -2.6266
-7 | -0.1729 | 0.07489 | -0.0526 | -2.3087
-6 | 0.2792 | 0.05272 | -0.0625 | 5.2959
-5.5 | 0.2776 | 0.05227 | -0.0586 | 5.3109
-5 | 0.1442 | 0.05673 | -0.0375 | 2.5419
-4.5 | 0.0012 | 0.05435 | -0.0303 | 0.022079
-3 | -0.0646 | 0.04988 | -0.0365 | -1.2951
-2.5 | -0.0298 | 0.04914 | -0.0335 | -0.60643
-2 | 0.0213 | 0.04733 | -0.0318 | 0.45003
-1.5 | 0.0198 | 0.04921 | -0.0269 | 0.40236
-1 | 0.0498 | 0.04986 | -0.0244 | 0.9988
-0.5 | 0.0424 | 0.05237 | -0.019 | 0.80962
0 | 0.104 | 0.0531 | -0.0216 | 1.9586
0.5 | 0.117 | 0.05639 | -0.0208 | 2.0748
1 | 0.1373 | 0.05936 | -0.0204 | 2.313
2.5 | 0.2008 | 0.07255 | -0.0383 | 2.7677
3 | 0.2445 | 0.07696 | -0.0377 | 3.177
3.5 | 0.2529 | 0.07899 | -0.0332 | 3.2017
4 | 0.2762 | 0.08215 | -0.0309 | 3.3621
4.5 | 0.3013 | 0.08567 | -0.0291 | 3.517
5 | 0.3266 | 0.08935 | -0.0275 | 3.6553
5.5 | 0.3473 | 0.09303 | -0.0256 | 3.7332
6 | 0.3692 | 0.09684 | -0.024 | 3.8125
6.5 | 0.3878 | 0.10072 | -0.0224 | 3.8503
7 | 0.4079 | 0.10485 | -0.0211 | 3.8903
7.5 | 0.4342 | 0.10972 | -0.0205 | 3.9573
8 | 0.4756 | 0.1159 | -0.0209 | 4.1035
8.5 | 0.4812 | 0.11871 | -0.0189 | 4.0536
9 | 0.4858 | 0.12207 | -0.0174 | 3.9797
9.5 | 0.4987 | 0.12643 | -0.0166 | 3.9445
10 | 0.5404 | 0.13401 | -0.0175 | 4.0325
11 | 0.5503 | 0.14053 | -0.0159 | 3.9159
11.5 | 0.5663 | 0.14573 | -0.016 | 3.886
12 | 0.6037 | 0.15298 | -0.0167 | 3.9463
12.5 | 0.5993 | 0.1553 | -0.0166 | 3.859
13 | 0.6117 | 0.1603 | -0.0172 | 3.816
13.5 | 0.6524 | 0.16897 | -0.0182 | 3.861
14 | 0.6464 | 0.17049 | -0.0188 | 3.7914
14.5 | 0.6572 | 0.17543 | -0.02 | 3.7462
15 | 0.7003 | 0.18574 | -0.0211 | 3.7703
15.5 | 0.6934 | 0.18621 | -0.0224 | 3.7238
16 | 0.7021 | 0.19089 | -0.0243 | 3.678
16.5 | 0.7301 | 0.19903 | -0.0256 | 3.6683
17 | 0.7418 | 0.20292 | -0.0274 | 3.6556
17.5 | 0.7474 | 0.20682 | -0.0299 | 3.6138
18 | 0.763 | 0.21281 | -0.0321 | 3.5854
18.5 | 0.7949 | 0.22279 | -0.0333 | 3.5679
19 | 0.796 | 0.22408 | -0.0364 | 3.5523
19.5 | 0.8043 | 0.22875 | -0.0395 | 3.5161
20 | 0.8206 | 0.23517 | -0.042 | 3.4894

## 3. Re 50k Mach 0.10 (1)
BIGFOIL.COM POLAR EXPORT
NACA45114
NACA45114 |  |  |  | Cl Max: | 1.66 | at alpha= | 17 | deg
JavaFoil+Calcfoil stall+Eppler ext transition |  |  |  | L/D Max: | 22.859 | at alpha= | 7.5 | deg
Re: | 50000 |  |  | Cd Min: | 0.01992 | at alpha= | 0 | deg
Mach: | 0.1 |  |  | Cl=0 at alpha= | -2.051 | deg
|  |  |  | @ Cl=0.1, Cd= | 0.038584
|  |  |  | @ Cl=0.4, Cd= | 0.027838
|  |  |  | @ Cl=0.6, Cd= | 0.030657
alpha (deg) | Cl | Cd | Cm | Cl/Cd
-19 | -0.651 | 0.33471 | 0.003 | -1.946
-18.5 | -0.665 | 0.31478 | 0.003 | -2.113
-18 | -0.678 | 0.29619 | 0.003 | -2.29
-17.5 | -0.691 | 0.2797 | 0.003 | -2.469
-17 | -0.702 | 0.26576 | 0.003 | -2.64
-16.5 | -0.711 | 0.24869 | 0.003 | -2.86
-16 | -0.72 | 0.23191 | 0.003 | -3.103
-15.5 | -0.726 | 0.21804 | 0.003 | -3.33
-15 | -0.731 | 0.20414 | 0.003 | -3.58
-14.5 | -0.733 | 0.1905 | 0.003 | -3.85
-14 | -0.734 | 0.17598 | 0.003 | -4.169
-13.5 | -0.732 | 0.16518 | 0.003 | -4.429
-13 | -0.727 | 0.15569 | 0.004 | -4.668
-12.5 | -0.719 | 0.14525 | 0.004 | -4.953
-12 | -0.709 | 0.13401 | 0.004 | -5.289
-11.5 | -0.694 | 0.12558 | 0.004 | -5.53
-11 | -0.677 | 0.11758 | 0.004 | -5.761
-10.5 | -0.658 | 0.10869 | 0.004 | -6.05
-10 | -0.635 | 0.10241 | 0.004 | -6.201
-9.5 | -0.61 | 0.09496 | 0.004 | -6.421
-9 | -0.582 | 0.08832 | 0.004 | -6.588
-8.5 | -0.551 | 0.0827 | 0.004 | -6.668
-8 | -0.519 | 0.07717 | 0.004 | -6.72
-7.5 | -0.483 | 0.07183 | 0.004 | -6.731
-7 | -0.446 | 0.06712 | 0.004 | -6.648
-6.5 | -0.407 | 0.06263 | 0.004 | -6.498
-6 | -0.366 | 0.05857 | 0.004 | -6.249
-5.5 | -0.323 | 0.05553 | 0.004 | -5.819
-5 | -0.279 | 0.05235 | 0.004 | -5.33
-4.5 | -0.234 | 0.04968 | 0.004 | -4.705
-4 | -0.187 | 0.04728 | 0.004 | -3.965
-3.5 | -0.14 | 0.04516 | 0.004 | -3.107
-3 | -0.092 | 0.04327 | 0.003 | -2.136
-2.5 | -0.044 | 0.04171 | 0.003 | -1.052
-2 | 0.005 | 0.0404 | 0.003 | 0.128
-1.5 | 0.055 | 0.03934 | 0.003 | 1.39
-1 | 0.105 | 0.0385 | 0.003 | 2.715
-0.5 | 0.155 | 0.03788 | 0.003 | 4.085
0 | 0.231 | 0.01992 | 0.003 | 11.58
0.5 | 0.285 | 0.02066 | 0.003 | 13.802
1 | 0.339 | 0.02152 | 0.003 | 15.76
1.5 | 0.393 | 0.02764 | 0.005 | 14.212
2 | 0.446 | 0.02914 | 0.004 | 15.312
2.5 | 0.499 | 0.03004 | 0.004 | 16.625
3 | 0.552 | 0.02957 | 0.004 | 18.677
3.5 | 0.605 | 0.03077 | 0.003 | 19.663
4 | 0.658 | 0.03202 | 0.003 | 20.537
4.5 | 0.71 | 0.03341 | 0.003 | 21.247
5 | 0.762 | 0.0349 | 0.002 | 21.83
5.5 | 0.813 | 0.03653 | 0.002 | 22.268
6 | 0.865 | 0.03831 | 0.002 | 22.572
6.5 | 0.916 | 0.04018 | 0.001 | 22.791
7 | 0.966 | 0.04227 | 0.001 | 22.855
7.5 | 1.016 | 0.04446 | 0.001 | 22.859
8 | 1.066 | 0.04684 | 0 | 22.759
8.5 | 1.115 | 0.04936 | 0 | 22.595
9 | 1.164 | 0.05205 | 0 | 22.361
9.5 | 1.212 | 0.05498 | -0.001 | 22.045
10 | 1.26 | 0.05806 | -0.001 | 21.696
10.5 | 1.305 | 0.06134 | -0.002 | 21.28
11 | 1.348 | 0.06485 | -0.002 | 20.794
11.5 | 1.389 | 0.06853 | -0.002 | 20.275
12 | 1.428 | 0.07244 | -0.003 | 19.719
12.5 | 1.465 | 0.07661 | -0.003 | 19.126
13 | 1.499 | 0.08094 | -0.004 | 18.525
13.5 | 1.531 | 0.08556 | -0.004 | 17.89
14 | 1.56 | 0.09034 | -0.004 | 17.264
14.5 | 1.586 | 0.09524 | -0.005 | 16.657
15 | 1.61 | 0.10024 | -0.005 | 16.064
15.5 | 1.64 | 0.10475 | -0.006 | 15.659
16 | 1.652 | 0.11153 | -0.006 | 14.808
16.5 | 1.658 | 0.11862 | -0.007 | 13.977
17 | 1.66 | 0.12684 | -0.007 | 13.088
17.5 | 1.657 | 0.13616 | -0.008 | 12.169
18 | 1.647 | 0.14744 | -0.008 | 11.169
18.5 | 1.622 | 0.16366 | -0.008 | 9.908
19 | 1.531 | 0.2017 | -0.006 | 7.591
19.5 | 1.513 | 0.21331 | -0.005 | 7.094
20 | 1.495 | 0.22523 | -0.005 | 6.636

## 4. Re 50k Mach 0.10 (2)
BIGFOIL.COM POLAR EXPORT
NACA45114
NACA45114 |  |  |  | Cl Max: | 0.8224 | at alpha= | 20 | deg
XFOIL ncrit=9 |  |  |  | L/D Max: | 5.4875 | at alpha= | 1.5 | deg
Re: | 50000 |  |  | Cd Min: | 0.23592 | at alpha= | 20 | deg
Mach: | 0.1 |  |  | Cl=0 at alpha= | -2.1488 | deg
|  |  |  | @ Cl=0.1, Cd= | 0.056379
|  |  |  | @ Cl=0.4, Cd= | 0.10373
|  |  |  | @ Cl=0.6, Cd= | 0.15281
alpha (deg) | Cl | Cd | Cm | Cl/Cd
-20 | -0.5516 | 0.23394 | 0.031 | -2.3579
-19.5 | -0.5255 | 0.2232 | 0.0294 | -2.3544
-19 | -0.5075 | 0.21763 | 0.0262 | -2.3319
-18.5 | -0.4977 | 0.21598 | 0.0217 | -2.3044
-18 | -0.4806 | 0.20926 | 0.0185 | -2.2967
-17.5 | -0.4566 | 0.20077 | 0.0167 | -2.2742
-17 | -0.4404 | 0.19553 | 0.0135 | -2.2523
-16.5 | -0.4382 | 0.19525 | 0.0088 | -2.2443
-16 | -0.4124 | 0.18483 | 0.0071 | -2.2312
-15.5 | -0.3914 | 0.17784 | 0.0051 | -2.2009
-15 | -0.3871 | 0.17544 | 0.0011 | -2.2065
-14.5 | -0.3781 | 0.16988 | -0.0022 | -2.2257
-14 | -0.3478 | 0.16017 | -0.0028 | -2.1714
-13.5 | -0.3396 | 0.15566 | -0.0059 | -2.1817
-13 | -0.3441 | 0.15242 | -0.0102 | -2.2576
-12.5 | -0.3086 | 0.1422 | -0.0099 | -2.1702
-12 | -0.3206 | 0.14045 | -0.0146 | -2.2827
-11.5 | -0.288 | 0.1301 | -0.0146 | -2.2137
-11 | -0.2856 | 0.12549 | -0.0175 | -2.2759
-10.5 | -0.2708 | 0.11822 | -0.0191 | -2.2906
-10 | -0.2786 | 0.11448 | -0.0224 | -2.4336
-9.5 | -0.2509 | 0.10622 | -0.0224 | -2.3621
-9 | -0.2576 | 0.10113 | -0.0255 | -2.5472
-8.5 | -0.2798 | 0.10008 | -0.0234 | -2.7958
-8 | -0.2623 | 0.09201 | -0.044 | -2.8508
-7.5 | -0.1654 | 0.07996 | -0.052 | -2.0685
-7 | -0.1371 | 0.07364 | -0.0531 | -1.8618
-6 | 0.2801 | 0.05316 | -0.0624 | 5.269
-5 | 0.1463 | 0.05704 | -0.0376 | 2.5649
-4.5 | 0.0041 | 0.05476 | -0.0307 | 0.074872
-4 | -0.1156 | 0.05124 | -0.0245 | -2.256
-3.5 | -0.1329 | 0.04949 | -0.032 | -2.6854
-3 | -0.0655 | 0.05036 | -0.0366 | -1.3006
-2.5 | -0.0361 | 0.04948 | -0.0335 | -0.72959
-2 | 0.0153 | 0.048 | -0.0316 | 0.31875
-1.5 | 0.018 | 0.0496 | -0.0269 | 0.3629
-1 | 0.0378 | 0.05067 | -0.0236 | 0.746
-0.5 | 0.0376 | 0.0528 | -0.0187 | 0.71212
0 | 0.0893 | 0.05376 | -0.02 | 1.6611
0.5 | 0.1027 | 0.05704 | -0.0189 | 1.8005
1 | 0.131 | 0.05995 | -0.0199 | 2.1852
1.5 | 0.3394 | 0.06185 | -0.0504 | 5.4875
2.5 | 0.0753 | 0.07072 | -0.0117 | 1.0648
3.5 | 0.2504 | 0.07913 | -0.0329 | 3.1644
4 | 0.2757 | 0.08248 | -0.0309 | 3.3426
4.5 | 0.3016 | 0.08606 | -0.0292 | 3.5045
5 | 0.3272 | 0.08978 | -0.0275 | 3.6445
5.5 | 0.3477 | 0.09345 | -0.0257 | 3.7207
6 | 0.3696 | 0.09727 | -0.024 | 3.7997
6.5 | 0.3875 | 0.10111 | -0.0224 | 3.8325
7 | 0.4069 | 0.10518 | -0.021 | 3.8686
7.5 | 0.4298 | 0.10978 | -0.0201 | 3.9151
8 | 0.4784 | 0.11684 | -0.0211 | 4.0945
8.5 | 0.4829 | 0.11943 | -0.019 | 4.0434
9 | 0.4864 | 0.12261 | -0.0174 | 3.967
9.5 | 0.4984 | 0.12687 | -0.0165 | 3.9284
10 | 0.5316 | 0.13357 | -0.017 | 3.9799
11 | 0.5508 | 0.14107 | -0.0158 | 3.9044
11.5 | 0.5652 | 0.14608 | -0.016 | 3.8691
12 | 0.6059 | 0.15395 | -0.0168 | 3.9357
12.5 | 0.6004 | 0.15592 | -0.0166 | 3.8507
13 | 0.6116 | 0.16077 | -0.0172 | 3.8042
13.5 | 0.6555 | 0.17019 | -0.0183 | 3.8516
14 | 0.6478 | 0.17115 | -0.0188 | 3.785
14.5 | 0.6578 | 0.17595 | -0.0201 | 3.7386
15 | 0.6989 | 0.18606 | -0.0212 | 3.7563
15.5 | 0.6955 | 0.187 | -0.0225 | 3.7193
16 | 0.7033 | 0.1915 | -0.0244 | 3.6726
16.5 | 0.7292 | 0.19925 | -0.0258 | 3.6597
17 | 0.7447 | 0.20397 | -0.0275 | 3.651
17.5 | 0.7494 | 0.20758 | -0.0301 | 3.6102
18 | 0.7643 | 0.21344 | -0.0323 | 3.5809
18.5 | 0.7943 | 0.22298 | -0.0337 | 3.5622
19 | 0.799 | 0.22516 | -0.0366 | 3.5486
19.5 | 0.8067 | 0.22961 | -0.0398 | 3.5133
20 | 0.8224 | 0.23592 | -0.0424 | 3.4859

## 5. Re 50k Mach 0.25 (1)
BIGFOIL.COM POLAR EXPORT
NACA45114
NACA45114 |  |  |  | Cl Max: | 1.617 | at alpha= | 15.5 | deg
JavaFoil+Calcfoil stall+Eppler ext transition |  |  |  | L/D Max: | 22.44 | at alpha= | 7 | deg
Re: | 50000 |  |  | Cd Min: | 0.02083 | at alpha= | 0 | deg
Mach: | 0.25 |  |  | Cl=0 at alpha= | -2.05 | deg
|  |  |  | @ Cl=0.1, Cd= | 0.039015
|  |  |  | @ Cl=0.4, Cd= | 0.028305
|  |  |  | @ Cl=0.6, Cd= | 0.031308
alpha (deg) | Cl | Cd | Cm | Cl/Cd
-16.5 | -0.408 | 0.40216 | 0.003 | -1.015
-16 | -0.447 | 0.35011 | 0.003 | -1.278
-15.5 | -0.483 | 0.3153 | 0.003 | -1.533
-15 | -0.516 | 0.28803 | 0.003 | -1.791
-14.5 | -0.545 | 0.25817 | 0.003 | -2.111
-14 | -0.57 | 0.23567 | 0.003 | -2.42
-13.5 | -0.591 | 0.21373 | 0.003 | -2.767
-13 | -0.608 | 0.19151 | 0.003 | -3.176
-12.5 | -0.621 | 0.1768 | 0.004 | -3.51
-12 | -0.628 | 0.16174 | 0.004 | -3.881
-11.5 | -0.629 | 0.14717 | 0.004 | -4.273
-11 | -0.625 | 0.13507 | 0.004 | -4.63
-10.5 | -0.617 | 0.12389 | 0.004 | -4.984
-10 | -0.605 | 0.11335 | 0.004 | -5.338
-9.5 | -0.588 | 0.1046 | 0.004 | -5.626
-9 | -0.568 | 0.09615 | 0.004 | -5.905
-8.5 | -0.543 | 0.08835 | 0.004 | -6.147
-8 | -0.515 | 0.08191 | 0.004 | -6.285
-7.5 | -0.483 | 0.07625 | 0.004 | -6.337
-7 | -0.448 | 0.07046 | 0.004 | -6.365
-6.5 | -0.411 | 0.06515 | 0.004 | -6.308
-6 | -0.371 | 0.06067 | 0.004 | -6.114
-5.5 | -0.328 | 0.05741 | 0.004 | -5.722
-5 | -0.284 | 0.05398 | 0.004 | -5.267
-4.5 | -0.239 | 0.05086 | 0.004 | -4.692
-4 | -0.192 | 0.04817 | 0.004 | -3.979
-3.5 | -0.144 | 0.04597 | 0.004 | -3.125
-3 | -0.095 | 0.04395 | 0.004 | -2.155
-2.5 | -0.045 | 0.04224 | 0.003 | -1.065
-2 | 0.005 | 0.04086 | 0.003 | 0.13
-1.5 | 0.056 | 0.03974 | 0.003 | 1.412
-1 | 0.107 | 0.0389 | 0.003 | 2.758
-0.5 | 0.159 | 0.03828 | 0.003 | 4.15
0 | 0.236 | 0.02083 | 0.003 | 11.311
0.5 | 0.291 | 0.02153 | 0.003 | 13.534
1 | 0.347 | 0.02235 | 0.003 | 15.514
1.5 | 0.402 | 0.02853 | 0.005 | 14.086
2 | 0.457 | 0.02945 | 0.004 | 15.506
2.5 | 0.511 | 0.03034 | 0.004 | 16.851
3 | 0.566 | 0.03054 | 0.004 | 18.519
3.5 | 0.62 | 0.03176 | 0.003 | 19.517
4 | 0.674 | 0.0331 | 0.003 | 20.352
4.5 | 0.727 | 0.03458 | 0.003 | 21.02
5 | 0.78 | 0.03617 | 0.002 | 21.573
5.5 | 0.833 | 0.03792 | 0.002 | 21.964
6 | 0.885 | 0.0398 | 0.002 | 22.246
6.5 | 0.937 | 0.04185 | 0.001 | 22.399
7 | 0.989 | 0.04407 | 0.001 | 22.44
7.5 | 1.04 | 0.04645 | 0.001 | 22.39
8 | 1.09 | 0.04904 | 0 | 22.232
8.5 | 1.141 | 0.05176 | 0 | 22.038
9 | 1.19 | 0.05472 | 0 | 21.745
9.5 | 1.239 | 0.05788 | -0.001 | 21.399
10 | 1.286 | 0.0613 | -0.001 | 20.985
10.5 | 1.333 | 0.06486 | -0.002 | 20.546
11 | 1.375 | 0.06875 | -0.002 | 20.004
11.5 | 1.415 | 0.07289 | -0.002 | 19.415
12 | 1.452 | 0.07728 | -0.003 | 18.795
12.5 | 1.487 | 0.08198 | -0.003 | 18.134
13 | 1.518 | 0.08688 | -0.004 | 17.469
13.5 | 1.544 | 0.09212 | -0.004 | 16.766
14 | 1.568 | 0.09764 | -0.005 | 16.058
14.5 | 1.588 | 0.10327 | -0.005 | 15.382
15 | 1.614 | 0.10878 | -0.006 | 14.836
15.5 | 1.617 | 0.11652 | -0.006 | 13.878
16 | 1.613 | 0.12517 | -0.007 | 12.889
16.5 | 1.602 | 0.13502 | -0.007 | 11.865
17 | 1.581 | 0.14684 | -0.007 | 10.767
17.5 | 1.533 | 0.16957 | -0.007 | 9.042
18 | 1.445 | 0.19806 | -0.005 | 7.295
18.5 | 1.411 | 0.21156 | -0.004 | 6.67
19 | 1.372 | 0.22629 | -0.004 | 6.063
19.5 | 1.327 | 0.24196 | -0.004 | 5.485
20 | 1.277 | 0.26038 | -0.004 | 4.903

## 6. Re 50k Mach 0.25 (2)
BIGFOIL.COM POLAR EXPORT
NACA45114
NACA45114 |  |  |  | Cl Max: | 0.8345 | at alpha= | 20 | deg
XFOIL ncrit=9 |  |  |  | L/D Max: | 5.4601 | at alpha= | -5.5 | deg
Re: | 50000 |  |  | Cd Min: | 0.24055 | at alpha= | 20 | deg
Mach: | 0.25 |  |  | Cl=0 at alpha= | -0.86077 | deg
|  |  |  | @ Cl=0.1, Cd= | 0.062387
|  |  |  | @ Cl=0.4, Cd= | 0.10596
|  |  |  | @ Cl=0.6, Cd= | 0.15634
alpha (deg) | Cl | Cd | Cm | Cl/Cd
-20 | -0.5518 | 0.23328 | 0.0339 | -2.3654
-19.5 | -0.5308 | 0.22637 | 0.031 | -2.3448
-19 | -0.5137 | 0.22157 | 0.0273 | -2.3185
-18.5 | -0.5102 | 0.22369 | 0.0217 | -2.2808
-18 | -0.4782 | 0.20989 | 0.0204 | -2.2783
-17.5 | -0.4581 | 0.20346 | 0.0176 | -2.2515
-17 | -0.4447 | 0.19966 | 0.0137 | -2.2273
-16.5 | -0.4502 | 0.20271 | 0.0083 | -2.2209
-16 | -0.4068 | 0.18603 | 0.0081 | -2.1867
-15.5 | -0.3901 | 0.18053 | 0.0052 | -2.1609
-15 | -0.3963 | 0.18174 | 0.0001 | -2.1806
-14.5 | -0.3602 | 0.16868 | -0.0007 | -2.1354
-14 | -0.3415 | 0.16221 | -0.003 | -2.1053
-13.5 | -0.3448 | 0.16071 | -0.0074 | -2.1455
-13 | -0.3153 | 0.15033 | -0.0084 | -2.0974
-12.5 | -0.3026 | 0.14483 | -0.0108 | -2.0893
-12 | -0.315 | 0.14293 | -0.0156 | -2.2039
-11.5 | -0.2732 | 0.1317 | -0.0151 | -2.0744
-11 | -0.2925 | 0.13045 | -0.0201 | -2.2422
-10.5 | -0.2506 | 0.1196 | -0.0195 | -2.0953
-10 | -0.2582 | 0.11525 | -0.0233 | -2.2403
-9.5 | -0.2479 | 0.10965 | -0.0253 | -2.2608
-8.5 | -0.2192 | 0.09829 | -0.0344 | -2.2301
-8 | -0.1985 | 0.09071 | -0.0525 | -2.1883
-7.5 | -0.1209 | 0.08079 | -0.056 | -1.4965
-7 | -0.0986 | 0.07552 | -0.0537 | -1.3056
-6 | 0.2854 | 0.05572 | -0.0624 | 5.122
-5.5 | 0.2943 | 0.0539 | -0.0608 | 5.4601
-5 | 0.1585 | 0.05858 | -0.04 | 2.7057
-4.5 | 0.0127 | 0.05673 | -0.032 | 0.22387
-4 | -0.1007 | 0.05406 | -0.0264 | -1.8627
-3.5 | -0.1486 | 0.0524 | -0.0304 | -2.8359
-3 | -0.0722 | 0.05202 | -0.0376 | -1.3879
-2.5 | -0.0448 | 0.05169 | -0.0342 | -0.86671
-2 | -0.0384 | 0.05283 | -0.029 | -0.72686
-1.5 | 0.0101 | 0.05168 | -0.0273 | 0.19543
-1 | -0.0181 | 0.05445 | -0.0197 | -0.33242
-0.5 | 0.0469 | 0.05418 | -0.0204 | 0.86563
0 | 0.0314 | 0.05717 | -0.0147 | 0.54924
0.5 | 0.0535 | 0.05957 | -0.0141 | 0.8981
1 | 0.1022 | 0.06252 | -0.0179 | 1.6347
2.5 | 0.083 | 0.07386 | -0.0138 | 1.1237
3 | 0.1025 | 0.07465 | -0.0106 | 1.3731
3.5 | 0.2508 | 0.081 | -0.0335 | 3.0963
4 | 0.2787 | 0.08469 | -0.0317 | 3.2908
5 | 0.333 | 0.09253 | -0.0283 | 3.5988
6 | 0.3753 | 0.10006 | -0.0245 | 3.7507
6.5 | 0.3893 | 0.10355 | -0.0224 | 3.7595
7 | 0.4065 | 0.10743 | -0.0208 | 3.7839
7.5 | 0.4226 | 0.11153 | -0.0194 | 3.7891
8 | 0.4442 | 0.11625 | -0.0186 | 3.8211
9 | 0.4925 | 0.1259 | -0.0174 | 3.9118
9.5 | 0.4996 | 0.1295 | -0.0163 | 3.8579
10 | 0.5144 | 0.13432 | -0.016 | 3.8297
11.5 | 0.5642 | 0.14851 | -0.0158 | 3.7991
12 | 0.6025 | 0.15689 | -0.0167 | 3.8403
12.5 | 0.6081 | 0.1596 | -0.0167 | 3.8102
13 | 0.6136 | 0.16355 | -0.0173 | 3.7518
13.5 | 0.6432 | 0.17111 | -0.0183 | 3.759
14 | 0.6565 | 0.17511 | -0.0191 | 3.7491
14.5 | 0.6629 | 0.17904 | -0.0205 | 3.7025
15 | 0.6888 | 0.18658 | -0.0218 | 3.6917
15.5 | 0.7078 | 0.19182 | -0.023 | 3.6899
16 | 0.7114 | 0.19509 | -0.0251 | 3.6465
16.5 | 0.73 | 0.20152 | -0.027 | 3.6225
17.5 | 0.7615 | 0.21201 | -0.0311 | 3.5918
18 | 0.7734 | 0.21734 | -0.0337 | 3.5585
18.5 | 0.7967 | 0.22525 | -0.0356 | 3.537
19 | 0.8176 | 0.23212 | -0.0376 | 3.5223
19.5 | 0.8211 | 0.23467 | -0.0414 | 3.499
20 | 0.8345 | 0.24055 | -0.0445 | 3.4691

## 7. Re 50k Mach 0.50 (1)
BIGFOIL.COM POLAR EXPORT
NACA45114
NACA45114 |  |  |  | Cl Max: | 1.472 | at alpha= | 11.5 | deg
JavaFoil+Calcfoil stall+Eppler ext transition |  |  |  | L/D Max: | 20.386 | at alpha= | 6 | deg
Re: | 50000 |  |  | Cd Min: | 0.02443 | at alpha= | 0 | deg
Mach: | 0.5 |  |  | Cl=0 at alpha= | -2.0536 | deg
|  |  |  | @ Cl=0.1, Cd= | 0.041233
|  |  |  | @ Cl=0.4, Cd= | 0.026082
|  |  |  | @ Cl=0.6, Cd= | 0.034516
alpha (deg) | Cl | Cd | Cm | Cl/Cd
-20 | -0.98 | 0.48232 | 0.004 | -2.033
-19.5 | -0.953 | 0.45609 | 0.004 | -2.089
-19 | -0.926 | 0.43823 | 0.005 | -2.114
-18.5 | -0.9 | 0.43298 | 0.005 | -2.079
-18 | -0.874 | 0.42785 | 0.005 | -2.042
-17.5 | -0.846 | 0.41908 | 0.005 | -2.019
-17 | -0.819 | 0.41961 | 0.005 | -1.953
-16.5 | -0.793 | 0.40565 | 0.005 | -1.955
-16 | -0.765 | 0.39367 | 0.005 | -1.944
-15.5 | -0.738 | 0.38521 | 0.005 | -1.917
-15 | -0.712 | 0.38088 | 0.005 | -1.869
-14.5 | -0.685 | 0.36647 | 0.005 | -1.869
-14 | -0.657 | 0.36771 | 0.005 | -1.787
-13.5 | -0.63 | 0.36405 | 0.005 | -1.731
-13 | -0.603 | 0.36106 | 0.005 | -1.67
-12.5 | -0.575 | 0.33674 | 0.005 | -1.708
-12 | -0.548 | 0.33386 | 0.005 | -1.642
-11.5 | -0.521 | 0.32691 | 0.005 | -1.594
-11 | -0.493 | 0.31871 | 0.005 | -1.548
-10.5 | -0.466 | 0.30389 | 0.005 | -1.534
-10 | -0.438 | 0.27314 | 0.005 | -1.605
-9.5 | -0.411 | 0.26743 | 0.005 | -1.537
-9 | -0.384 | 0.25341 | 0.005 | -1.514
-8.5 | -0.356 | 0.26236 | 0.005 | -1.357
-8 | -0.329 | 0.24067 | 0.005 | -1.365
-7.5 | -0.301 | 0.23231 | 0.004 | -1.295
-7 | -0.273 | 0.2063 | 0.004 | -1.324
-6.5 | -0.245 | 0.17262 | 0.004 | -1.422
-6 | -0.321 | 0.09493 | 0.004 | -3.377
-5.5 | -0.319 | 0.07686 | 0.004 | -4.155
-5 | -0.291 | 0.06665 | 0.004 | -4.366
-4.5 | -0.252 | 0.05955 | 0.004 | -4.225
-4 | -0.206 | 0.05453 | 0.004 | -3.776
-3.5 | -0.156 | 0.05074 | 0.004 | -3.08
-3 | -0.104 | 0.04755 | 0.004 | -2.184
-2.5 | -0.05 | 0.04515 | 0.004 | -1.099
-2 | 0.006 | 0.04328 | 0.003 | 0.136
-1.5 | 0.062 | 0.04188 | 0.003 | 1.487
-1 | 0.119 | 0.04091 | 0.003 | 2.917
-0.5 | 0.177 | 0.04027 | 0.003 | 4.392
0 | 0.259 | 0.02443 | 0.003 | 10.582
0.5 | 0.32 | 0.025 | 0.003 | 12.815
1 | 0.382 | 0.02579 | 0.003 | 14.804
1.5 | 0.443 | 0.02678 | 0.003 | 16.547
2 | 0.504 | 0.03266 | 0.005 | 15.425
2.5 | 0.564 | 0.03391 | 0.004 | 16.639
3 | 0.624 | 0.03492 | 0.004 | 17.871
3.5 | 0.683 | 0.03656 | 0.004 | 18.696
4 | 0.743 | 0.03836 | 0.003 | 19.36
4.5 | 0.801 | 0.04037 | 0.003 | 19.836
5 | 0.859 | 0.04257 | 0.003 | 20.173
5.5 | 0.916 | 0.04502 | 0.002 | 20.346
6 | 0.972 | 0.0477 | 0.002 | 20.386
6.5 | 1.028 | 0.05062 | 0.002 | 20.31
7 | 1.083 | 0.05389 | 0.001 | 20.098
7.5 | 1.137 | 0.0574 | 0.001 | 19.807
8 | 1.19 | 0.06133 | 0 | 19.401
8.5 | 1.241 | 0.0656 | 0 | 18.924
9 | 1.292 | 0.07035 | 0 | 18.359
9.5 | 1.34 | 0.07564 | -0.001 | 17.711
10 | 1.386 | 0.08145 | -0.001 | 17.014
10.5 | 1.426 | 0.088 | -0.002 | 16.207
11 | 1.455 | 0.09542 | -0.002 | 15.251
11.5 | 1.472 | 0.1039 | -0.003 | 14.166
12 | 1.471 | 0.1138 | -0.003 | 12.926
12.5 | 1.441 | 0.12586 | -0.004 | 11.453
13 | 1.352 | 0.14454 | -0.004 | 9.352
13.5 | 0.857 | 0.23465 | -0.002 | 3.652
14 | 0.885 | 0.29274 | -0.003 | 3.025
14.5 | 0.914 | 0.34214 | -0.003 | 2.672
15 | 0.943 | 0.36012 | -0.004 | 2.617
15.5 | 0.972 | 0.39635 | -0.004 | 2.453
16 | 1.001 | 0.41549 | -0.005 | 2.41
16.5 | 1.032 | 0.45031 | -0.006 | 2.291

## 8. Re 50k Mach 0.50 (2)
BIGFOIL.COM POLAR EXPORT
NACA45114
NACA45114 |  |  |  | Cl Max: | 0.9041 | at alpha= | 20 | deg
XFOIL ncrit=9 |  |  |  | L/D Max: | 5.8145 | at alpha= | -5.5 | deg
Re: | 50000 |  |  | Cd Min: | 0.26678 | at alpha= | 20 | deg
Mach: | 0.5 |  |  | Cl=0 at alpha= | 2.3555 | deg
|  |  |  | @ Cl=0.1, Cd= | 0.083908
|  |  |  | @ Cl=0.4, Cd= | 0.11779
|  |  |  | @ Cl=0.6, Cd= | 0.16722
alpha (deg) | Cl | Cd | Cm | Cl/Cd
-20 | -0.5891 | 0.25273 | 0.0417 | -2.3309
-19.5 | -0.5752 | 0.25261 | 0.0358 | -2.277
-19 | -0.544 | 0.23867 | 0.0331 | -2.2793
-18.5 | -0.5192 | 0.23088 | 0.0294 | -2.2488
-18 | -0.4999 | 0.22645 | 0.0247 | -2.2076
-17 | -0.4527 | 0.211 | 0.0172 | -2.1455
-16.5 | -0.4288 | 0.20387 | 0.0137 | -2.1033
-16 | -0.4179 | 0.20245 | 0.0085 | -2.0642
-15.5 | -0.3894 | 0.192 | 0.0056 | -2.0281
-15 | -0.3628 | 0.18376 | 0.0028 | -1.9743
-14.5 | -0.3509 | 0.18058 | -0.0016 | -1.9432
-14 | -0.3312 | 0.17346 | -0.0051 | -1.9094
-13.5 | -0.3003 | 0.16407 | -0.0073 | -1.8303
-13 | -0.3032 | 0.16376 | -0.0122 | -1.8515
-12.5 | -0.262 | 0.15117 | -0.0137 | -1.7331
-12 | -0.2533 | 0.14722 | -0.0176 | -1.7206
-11.5 | -0.2271 | 0.13867 | -0.0204 | -1.6377
-11 | -0.22 | 0.13469 | -0.0246 | -1.6334
-10.5 | -0.1865 | 0.12583 | -0.0279 | -1.4822
-9.5 | -0.1333 | 0.11361 | -0.0477 | -1.1733
-9 | -0.0696 | 0.10361 | -0.0586 | -0.67175
-8.5 | -0.0738 | 0.10058 | -0.0632 | -0.73374
-8 | -0.0412 | 0.0939 | -0.0621 | -0.43876
-7.5 | -0.0217 | 0.08856 | -0.06 | -0.24503
-7 | 0.0129 | 0.0837 | -0.0547 | 0.15412
-6.5 | 0.1323 | 0.07741 | -0.0471 | 1.7091
-6 | 0.3203 | 0.06495 | -0.0661 | 4.9315
-5.5 | 0.3555 | 0.06114 | -0.0703 | 5.8145
-5 | 0.2246 | 0.06655 | -0.05 | 3.3749
-4.5 | 0.0695 | 0.06663 | -0.0436 | 1.0431
-4 | -0.056 | 0.06519 | -0.0369 | -0.85903
-3.5 | -0.138 | 0.06424 | -0.0334 | -2.1482
-3 | -0.1586 | 0.06407 | -0.0337 | -2.4754
-2.5 | -0.1615 | 0.06549 | -0.0304 | -2.466
-2 | -0.1557 | 0.06541 | -0.0253 | -2.3804
-1.5 | -0.1301 | 0.06583 | -0.0215 | -1.9763
-1 | -0.1346 | 0.06606 | -0.0157 | -2.0375
-0.5 | -0.1178 | 0.06679 | -0.0121 | -1.7637
0 | -0.0951 | 0.06822 | -0.0089 | -1.394
0.5 | -0.0659 | 0.06945 | -0.0077 | -0.94888
1.5 | -0.1006 | 0.0751 | -0.003 | -1.3395
2 | -0.047 | 0.07696 | -0.0042 | -0.61071
2.5 | 0.0191 | 0.07937 | -0.009 | 0.24065
3 | 0.0756 | 0.08237 | -0.0111 | 0.91781
3.5 | 0.1151 | 0.08486 | -0.0101 | 1.3564
4 | 0.1466 | 0.08701 | -0.0084 | 1.6849
4.5 | 0.286 | 0.09618 | -0.0295 | 2.9736
5.5 | 0.3306 | 0.10388 | -0.0248 | 3.1825
6 | 0.3481 | 0.10771 | -0.0226 | 3.2318
6.5 | 0.3693 | 0.11193 | -0.0209 | 3.2994
7 | 0.395 | 0.11695 | -0.0199 | 3.3775
7.5 | 0.4345 | 0.12361 | -0.0199 | 3.5151
8 | 0.4503 | 0.12723 | -0.0182 | 3.5393
8.5 | 0.4563 | 0.13028 | -0.0165 | 3.5025
9 | 0.4741 | 0.13496 | -0.0158 | 3.5129
9.5 | 0.5165 | 0.14321 | -0.0166 | 3.6066
10 | 0.5257 | 0.1461 | -0.0156 | 3.5982
10.5 | 0.5341 | 0.14989 | -0.0153 | 3.5633
11 | 0.565 | 0.15709 | -0.016 | 3.5967
11.5 | 0.5855 | 0.16194 | -0.0162 | 3.6155
12 | 0.5941 | 0.16571 | -0.0167 | 3.5852
12.5 | 0.6251 | 0.17364 | -0.0178 | 3.6
13 | 0.6434 | 0.1783 | -0.0186 | 3.6085
13.5 | 0.6534 | 0.18241 | -0.02 | 3.582
14 | 0.6842 | 0.19095 | -0.0214 | 3.5831
14.5 | 0.7003 | 0.19536 | -0.023 | 3.5847
15 | 0.7128 | 0.20003 | -0.0251 | 3.5635
15.5 | 0.7417 | 0.20897 | -0.0269 | 3.5493
16 | 0.7608 | 0.21442 | -0.029 | 3.5482
16.5 | 0.7714 | 0.2187 | -0.0319 | 3.5272
17 | 0.7946 | 0.22671 | -0.0343 | 3.5049
18 | 0.8308 | 0.23887 | -0.0401 | 3.478
18.5 | 0.8478 | 0.24564 | -0.0434 | 3.4514
19 | 0.8741 | 0.25563 | -0.046 | 3.4194
19.5 | 0.8928 | 0.26206 | -0.0493 | 3.4069
20 | 0.9041 | 0.26678 | -0.0537 | 3.3889

## 9. Re 100k Mach 0.00 (1)
BIGFOIL.COM POLAR EXPORT
NACA45114
NACA45114 |  |  |  | Cl Max: | 1.685 | at alpha= | 17.5 | deg
JavaFoil+Calcfoil stall+Eppler ext transition |  |  |  | L/D Max: | 32.502 | at alpha= | 6 | deg
Re: | 100000 |  |  | Cd Min: | 0.01238 | at alpha= | 0 | deg
Mach: | 0 |  |  | Cl=0 at alpha= | -2.051 | deg
|  |  |  | @ Cl=0.1, Cd= | 0.034657
|  |  |  | @ Cl=0.4, Cd= | 0.019171
|  |  |  | @ Cl=0.6, Cd= | 0.019962
alpha (deg) | Cl | Cd | Cm | Cl/Cd
-20 | -0.675 | 0.29493 | 0.003 | -2.288
-19.5 | -0.687 | 0.2773 | 0.003 | -2.478
-19 | -0.699 | 0.26507 | 0.003 | -2.637
-18.5 | -0.71 | 0.25161 | 0.003 | -2.823
-18 | -0.72 | 0.23451 | 0.003 | -3.072
-17.5 | -0.73 | 0.22078 | 0.003 | -3.305
-17 | -0.738 | 0.21054 | 0.003 | -3.504
-16.5 | -0.744 | 0.19727 | 0.003 | -3.774
-16 | -0.75 | 0.18866 | 0.003 | -3.974
-15.5 | -0.753 | 0.1754 | 0.003 | -4.294
-15 | -0.755 | 0.16684 | 0.003 | -4.526
-14.5 | -0.755 | 0.15582 | 0.003 | -4.844
-14 | -0.752 | 0.14646 | 0.003 | -5.137
-13.5 | -0.748 | 0.13815 | 0.004 | -5.412
-13 | -0.741 | 0.12872 | 0.004 | -5.753
-12.5 | -0.731 | 0.12027 | 0.004 | -6.078
-12 | -0.718 | 0.11287 | 0.004 | -6.364
-11.5 | -0.702 | 0.10635 | 0.004 | -6.603
-11 | -0.684 | 0.0994 | 0.004 | -6.877
-10.5 | -0.662 | 0.09324 | 0.004 | -7.103
-10 | -0.638 | 0.08782 | 0.004 | -7.27
-9.5 | -0.612 | 0.08209 | 0.004 | -7.457
-9 | -0.583 | 0.07685 | 0.004 | -7.591
-8.5 | -0.552 | 0.07215 | 0.004 | -7.653
-8 | -0.519 | 0.06795 | 0.004 | -7.634
-7.5 | -0.483 | 0.0631 | 0.004 | -7.658
-7 | -0.446 | 0.05921 | 0.004 | -7.526
-6.5 | -0.406 | 0.05577 | 0.004 | -7.285
-6 | -0.365 | 0.05269 | 0.004 | -6.93
-5.5 | -0.322 | 0.04937 | 0.004 | -6.527
-5 | -0.278 | 0.04675 | 0.004 | -5.95
-4.5 | -0.233 | 0.04443 | 0.004 | -5.244
-4 | -0.187 | 0.04199 | 0.004 | -4.449
-3.5 | -0.14 | 0.04022 | 0.004 | -3.476
-3 | -0.092 | 0.03837 | 0.004 | -2.4
-2.5 | -0.044 | 0.03747 | 0.004 | -1.167
-2 | 0.005 | 0.03635 | 0.004 | 0.142
-1.5 | 0.055 | 0.03541 | 0.004 | 1.539
-1 | 0.104 | 0.03459 | 0.004 | 3.016
-0.5 | 0.155 | 0.03372 | 0.004 | 4.59
0 | 0.246 | 0.01238 | 0.004 | 19.893
0.5 | 0.304 | 0.01834 | 0.006 | 16.556
1 | 0.36 | 0.0188 | 0.005 | 19.122
1.5 | 0.415 | 0.01931 | 0.005 | 21.477
2 | 0.469 | 0.01996 | 0.005 | 23.496
2.5 | 0.523 | 0.0207 | 0.004 | 25.243
3 | 0.576 | 0.01945 | 0.004 | 29.598
3.5 | 0.628 | 0.02056 | 0.004 | 30.55
4 | 0.68 | 0.02168 | 0.003 | 31.391
4.5 | 0.732 | 0.02295 | 0.003 | 31.896
5 | 0.783 | 0.02427 | 0.003 | 32.281
5.5 | 0.835 | 0.02569 | 0.002 | 32.482
6 | 0.885 | 0.02724 | 0.002 | 32.502
6.5 | 0.936 | 0.02885 | 0.001 | 32.433
7 | 0.986 | 0.03059 | 0.001 | 32.227
7.5 | 1.036 | 0.03243 | 0.001 | 31.929
8 | 1.085 | 0.0344 | 0 | 31.535
8.5 | 1.134 | 0.03649 | 0 | 31.074
9 | 1.183 | 0.0387 | 0 | 30.557
9.5 | 1.231 | 0.04103 | -0.001 | 29.994
10 | 1.278 | 0.0435 | -0.001 | 29.389
10.5 | 1.325 | 0.04611 | -0.002 | 28.731
11 | 1.368 | 0.0489 | -0.002 | 27.981
11.5 | 1.41 | 0.05183 | -0.002 | 27.198
12 | 1.449 | 0.05493 | -0.003 | 26.384
12.5 | 1.486 | 0.05823 | -0.003 | 25.527
13 | 1.521 | 0.06175 | -0.004 | 24.634
13.5 | 1.553 | 0.06545 | -0.004 | 23.732
14 | 1.583 | 0.06938 | -0.005 | 22.813
14.5 | 1.61 | 0.07361 | -0.005 | 21.867
15 | 1.633 | 0.07805 | -0.006 | 20.921
15.5 | 1.654 | 0.08773 | -0.006 | 18.849
16 | 1.667 | 0.09377 | -0.007 | 17.776
16.5 | 1.676 | 0.09992 | -0.007 | 16.777
17 | 1.682 | 0.10633 | -0.007 | 15.823
17.5 | 1.685 | 0.11311 | -0.008 | 14.894
18 | 1.683 | 0.12043 | -0.008 | 13.977
18.5 | 1.675 | 0.12818 | -0.009 | 13.071
19 | 1.663 | 0.1366 | -0.009 | 12.175
19.5 | 1.647 | 0.14591 | -0.01 | 11.288
20 | 1.626 | 0.15642 | -0.01 | 10.396

## 10. Re 100k Mach 0.00 (2)
BIGFOIL.COM POLAR EXPORT
NACA45114
NACA45114 |  |  |  | Cl Max: | 0.8969 | at alpha= | 6.5 | deg
XFOIL ncrit=9 |  |  |  | L/D Max: | 27.5758 | at alpha= | 2.5 | deg
Re: | 100000 |  |  | Cd Min: | 0.22463 | at alpha= | -20 | deg
Mach: | 0 |  |  | Cl=0 at alpha= | -2.9064 | deg
|  |  |  | @ Cl=0.1, Cd= | 0.030231
|  |  |  | @ Cl=0.4, Cd= | 0.024945
|  |  |  | @ Cl=0.6, Cd= | 0.025274
alpha (deg) | Cl | Cd | Cm | Cl/Cd
-20 | -0.5355 | 0.22463 | 0.0319 | -2.3839
-19.5 | -0.5215 | 0.22036 | 0.0275 | -2.3666
-19 | -0.5037 | 0.21384 | 0.0245 | -2.3555
-18.5 | -0.4845 | 0.2077 | 0.022 | -2.3327
-18 | -0.4678 | 0.2022 | 0.0188 | -2.3136
-17.5 | -0.4591 | 0.19897 | 0.0139 | -2.3074
-17 | -0.4376 | 0.1908 | 0.012 | -2.2935
-16.5 | -0.4187 | 0.18453 | 0.0097 | -2.269
-16 | -0.4042 | 0.17914 | 0.0065 | -2.2563
-15 | -0.3744 | 0.16681 | 0.0009 | -2.2445
-14.5 | -0.3584 | 0.1608 | -0.0014 | -2.2289
-14 | -0.3529 | 0.15628 | -0.0056 | -2.2581
-13.5 | -0.3473 | 0.15043 | -0.0093 | -2.3087
-13 | -0.3197 | 0.14237 | -0.0093 | -2.2456
-12.5 | -0.3103 | 0.1368 | -0.0123 | -2.2683
-12 | -0.3337 | 0.13465 | -0.0201 | -2.4783
-11.5 | -0.2892 | 0.12375 | -0.0172 | -2.337
-11 | -0.276 | 0.11764 | -0.0191 | -2.3461
-10.5 | -0.2867 | 0.11329 | -0.025 | -2.5307
-10 | -0.2703 | 0.10528 | -0.0261 | -2.5674
-9.5 | -0.252 | 0.09913 | -0.0275 | -2.5421
-9 | -0.2638 | 0.09214 | -0.05 | -2.863
-8.5 | -0.2033 | 0.08234 | -0.0498 | -2.469
-8 | -0.2064 | 0.07725 | -0.05 | -2.6718
-7.5 | -0.2574 | 0.07722 | -0.0479 | -3.3333
-7 | -0.2199 | 0.06752 | -0.0468 | -3.2568
-6.5 | -0.2304 | 0.06797 | -0.0431 | -3.3897
-6 | -0.1967 | 0.05825 | -0.0422 | -3.3768
-5.5 | -0.1811 | 0.05505 | -0.039 | -3.2897
-5 | -0.1563 | 0.05158 | -0.0358 | -3.0302
-4.5 | -0.1275 | 0.04711 | -0.0328 | -2.7064
-4 | -0.0964 | 0.0429 | -0.0299 | -2.2471
-3.5 | -0.0672 | 0.0396 | -0.0264 | -1.697
-2.5 | 0.046 | 0.03231 | -0.0211 | 1.4237
-2 | 0.0959 | 0.03039 | -0.0191 | 3.1556
-1.5 | 0.1509 | 0.02826 | -0.0184 | 5.3397
-1 | 0.2031 | 0.02763 | -0.0173 | 7.3507
-0.5 | 0.2605 | 0.02664 | -0.0174 | 9.7785
0 | 0.3172 | 0.02588 | -0.0175 | 12.2566
0.5 | 0.3673 | 0.02586 | -0.0166 | 14.2034
1 | 0.4084 | 0.02471 | -0.0141 | 16.5277
1.5 | 0.687 | 0.02553 | -0.0543 | 26.9095
2 | 0.7234 | 0.02694 | -0.0521 | 26.8523
2.5 | 0.7644 | 0.02772 | -0.0498 | 27.5758
3 | 0.7948 | 0.02967 | -0.047 | 26.788
3.5 | 0.8342 | 0.0306 | -0.0445 | 27.2614
4 | 0.8544 | 0.03336 | -0.0408 | 25.6115
4.5 | 0.8908 | 0.03442 | -0.0379 | 25.8803
5 | 0.8864 | 0.039 | -0.0324 | 22.7282
5.5 | 0.7395 | 0.05391 | -0.0191 | 13.7173
6 | 0.7516 | 0.0564 | -0.0146 | 13.3262
6.5 | 0.8969 | 0.04912 | -0.0165 | 18.2594

## 11. Re 100k Mach 0.10 (1)
BIGFOIL.COM POLAR EXPORT
NACA45114
NACA45114 |  |  |  | Cl Max: | 1.674 | at alpha= | 17 | deg
JavaFoil+Calcfoil stall+Eppler ext transition |  |  |  | L/D Max: | 32.286 | at alpha= | 6 | deg
Re: | 100000 |  |  | Cd Min: | 0.01245 | at alpha= | 0 | deg
Mach: | 0.1 |  |  | Cl=0 at alpha= | -2.051 | deg
|  |  |  | @ Cl=0.1, Cd= | 0.034715
|  |  |  | @ Cl=0.4, Cd= | 0.019303
|  |  |  | @ Cl=0.6, Cd= | 0.020125
alpha (deg) | Cl | Cd | Cm | Cl/Cd
-19 | -0.651 | 0.27864 | 0.003 | -2.338
-18.5 | -0.665 | 0.26019 | 0.003 | -2.557
-18 | -0.679 | 0.24848 | 0.003 | -2.731
-17.5 | -0.691 | 0.23485 | 0.003 | -2.941
-17 | -0.702 | 0.21887 | 0.003 | -3.206
-16.5 | -0.712 | 0.20521 | 0.003 | -3.467
-16 | -0.72 | 0.19555 | 0.003 | -3.681
-15.5 | -0.726 | 0.18055 | 0.003 | -4.023
-15 | -0.731 | 0.17111 | 0.003 | -4.272
-14.5 | -0.733 | 0.16029 | 0.003 | -4.576
-14 | -0.734 | 0.14983 | 0.003 | -4.898
-13.5 | -0.732 | 0.14079 | 0.004 | -5.197
-13 | -0.727 | 0.13268 | 0.004 | -5.48
-12.5 | -0.72 | 0.12357 | 0.004 | -5.823
-12 | -0.709 | 0.11575 | 0.004 | -6.125
-11.5 | -0.695 | 0.10783 | 0.004 | -6.442
-11 | -0.678 | 0.10058 | 0.004 | -6.737
-10.5 | -0.658 | 0.09478 | 0.004 | -6.94
-10 | -0.635 | 0.08853 | 0.004 | -7.174
-9.5 | -0.61 | 0.08308 | 0.004 | -7.341
-9 | -0.582 | 0.07763 | 0.004 | -7.498
-8.5 | -0.552 | 0.07282 | 0.004 | -7.575
-8 | -0.519 | 0.06843 | 0.004 | -7.581
-7.5 | -0.484 | 0.06361 | 0.004 | -7.603
-7 | -0.446 | 0.05956 | 0.004 | -7.495
-6.5 | -0.407 | 0.05609 | 0.004 | -7.26
-6 | -0.366 | 0.05285 | 0.004 | -6.928
-5.5 | -0.323 | 0.04958 | 0.004 | -6.522
-5 | -0.279 | 0.04692 | 0.004 | -5.951
-4.5 | -0.234 | 0.04459 | 0.004 | -5.246
-4 | -0.188 | 0.04213 | 0.004 | -4.453
-3.5 | -0.14 | 0.04003 | 0.004 | -3.509
-3 | -0.093 | 0.03845 | 0.004 | -2.406
-2.5 | -0.044 | 0.03755 | 0.004 | -1.17
-2 | 0.005 | 0.03642 | 0.004 | 0.143
-1.5 | 0.055 | 0.03548 | 0.004 | 1.544
-1 | 0.105 | 0.03463 | 0.004 | 3.028
-0.5 | 0.156 | 0.0338 | 0.004 | 4.601
0 | 0.247 | 0.01245 | 0.004 | 19.852
0.5 | 0.305 | 0.01783 | 0.006 | 17.077
1 | 0.361 | 0.01892 | 0.005 | 19.065
1.5 | 0.416 | 0.01946 | 0.005 | 21.38
2 | 0.471 | 0.02015 | 0.005 | 23.356
2.5 | 0.524 | 0.02087 | 0.004 | 25.123
3 | 0.578 | 0.01966 | 0.004 | 29.39
3.5 | 0.63 | 0.02076 | 0.004 | 30.357
4 | 0.683 | 0.02192 | 0.003 | 31.154
4.5 | 0.735 | 0.02318 | 0.003 | 31.689
5 | 0.786 | 0.02452 | 0.003 | 32.071
5.5 | 0.838 | 0.02596 | 0.002 | 32.27
6 | 0.889 | 0.02752 | 0.002 | 32.286
6.5 | 0.939 | 0.02913 | 0.001 | 32.246
7 | 0.989 | 0.03094 | 0.001 | 31.98
7.5 | 1.04 | 0.03278 | 0.001 | 31.708
8 | 1.089 | 0.03479 | 0 | 31.307
8.5 | 1.138 | 0.03688 | 0 | 30.871
9 | 1.187 | 0.0391 | 0 | 30.361
9.5 | 1.235 | 0.04148 | -0.001 | 29.781
10 | 1.283 | 0.04398 | -0.001 | 29.182
10.5 | 1.33 | 0.04665 | -0.002 | 28.501
11 | 1.373 | 0.04947 | -0.002 | 27.752
11.5 | 1.414 | 0.05247 | -0.002 | 26.957
12 | 1.454 | 0.05562 | -0.003 | 26.137
12.5 | 1.491 | 0.05902 | -0.003 | 25.257
13 | 1.525 | 0.06257 | -0.004 | 24.373
13.5 | 1.556 | 0.06637 | -0.004 | 23.449
14 | 1.585 | 0.07043 | -0.005 | 22.502
14.5 | 1.611 | 0.07477 | -0.005 | 21.545
15 | 1.633 | 0.07935 | -0.006 | 20.581
15.5 | 1.652 | 0.08936 | -0.006 | 18.485
16 | 1.663 | 0.0956 | -0.007 | 17.396
16.5 | 1.671 | 0.10189 | -0.007 | 16.397
17 | 1.674 | 0.10856 | -0.007 | 15.423
17.5 | 1.674 | 0.11555 | -0.008 | 14.487
18 | 1.669 | 0.12313 | -0.008 | 13.558
18.5 | 1.658 | 0.13135 | -0.009 | 12.624
19 | 1.642 | 0.1403 | -0.009 | 11.703
19.5 | 1.621 | 0.15024 | -0.01 | 10.792
20 | 1.596 | 0.16155 | -0.01 | 9.878

## 12. Re 100k Mach 0.10 (2)
BIGFOIL.COM POLAR EXPORT
NACA45114
NACA45114 |  |  |  | Cl Max: | 0.9057 | at alpha= | 6.5 | deg
XFOIL ncrit=9 |  |  |  | L/D Max: | 27.4625 | at alpha= | 2.5 | deg
Re: | 100000 |  |  | Cd Min: | 0.22526 | at alpha= | -20 | deg
Mach: | 0.1 |  |  | Cl=0 at alpha= | -2.912 | deg
|  |  |  | @ Cl=0.1, Cd= | 0.030481
|  |  |  | @ Cl=0.4, Cd= | 0.025542
|  |  |  | @ Cl=0.6, Cd= | 0.026692
alpha (deg) | Cl | Cd | Cm | Cl/Cd
-20 | -0.5367 | 0.22526 | 0.0322 | -2.3826
-19.5 | -0.523 | 0.2212 | 0.0276 | -2.3644
-19 | -0.5042 | 0.2143 | 0.0249 | -2.3528
-18.5 | -0.4851 | 0.20823 | 0.0223 | -2.3296
-18 | -0.4683 | 0.20275 | 0.0189 | -2.3097
-17.5 | -0.4605 | 0.19985 | 0.0138 | -2.3042
-17 | -0.4372 | 0.19117 | 0.0122 | -2.287
-16.5 | -0.4184 | 0.18497 | 0.0099 | -2.262
-16 | -0.4043 | 0.17968 | 0.0065 | -2.2501
-15.5 | -0.4048 | 0.17724 | 0.0011 | -2.2839
-15 | -0.3732 | 0.16717 | 0.001 | -2.2325
-14.5 | -0.3574 | 0.16119 | -0.0014 | -2.2173
-14 | -0.3533 | 0.15699 | -0.0058 | -2.2505
-13.5 | -0.3427 | 0.15033 | -0.0088 | -2.2797
-13 | -0.3177 | 0.14273 | -0.0093 | -2.2259
-12.5 | -0.3095 | 0.13733 | -0.0125 | -2.2537
-12 | -0.3338 | 0.13539 | -0.0205 | -2.4655
-11.5 | -0.2859 | 0.12409 | -0.0171 | -2.304
-11 | -0.2734 | 0.11802 | -0.0192 | -2.3166
-10.5 | -0.2872 | 0.11402 | -0.0257 | -2.5189
-10 | -0.2641 | 0.10557 | -0.0258 | -2.5017
-9.5 | -0.2478 | 0.09951 | -0.0278 | -2.4902
-9 | -0.2634 | 0.09288 | -0.0514 | -2.8359
-8.5 | -0.1955 | 0.08294 | -0.0492 | -2.3571
-8 | -0.2013 | 0.07774 | -0.0503 | -2.5894
-7.5 | -0.2566 | 0.07801 | -0.0482 | -3.2893
-7 | -0.2148 | 0.06795 | -0.0471 | -3.1611
-6.5 | -0.228 | 0.06795 | -0.0436 | -3.3554
-6 | -0.1939 | 0.05864 | -0.0426 | -3.3066
-5.5 | -0.1793 | 0.05537 | -0.0394 | -3.2382
-5 | -0.155 | 0.05193 | -0.0362 | -2.9848
-4.5 | -0.1265 | 0.04745 | -0.0333 | -2.666
-4 | -0.0955 | 0.04317 | -0.0302 | -2.2122
-3.5 | -0.0665 | 0.03985 | -0.0267 | -1.6688
-2.5 | 0.0466 | 0.0326 | -0.0213 | 1.4294
-2 | 0.0961 | 0.03063 | -0.0193 | 3.1374
-1.5 | 0.1513 | 0.02852 | -0.0185 | 5.305
-1 | 0.2041 | 0.02777 | -0.0175 | 7.3497
-0.5 | 0.2604 | 0.0269 | -0.0174 | 9.6803
0 | 0.3186 | 0.02612 | -0.0175 | 12.1975
0.5 | 0.3682 | 0.02615 | -0.0167 | 14.0803
1 | 0.4142 | 0.02527 | -0.0146 | 16.391
2.5 | 0.7684 | 0.02798 | -0.0498 | 27.4625
3 | 0.7958 | 0.03022 | -0.0469 | 26.3336
3.5 | 0.838 | 0.0309 | -0.0444 | 27.1197
4 | 0.8517 | 0.03421 | -0.0404 | 24.8962
4.5 | 0.8948 | 0.03474 | -0.0378 | 25.7571
5 | 0.8744 | 0.04049 | -0.0312 | 21.5955
5.5 | 0.7946 | 0.05038 | -0.0213 | 15.7721
6 | 0.757 | 0.0564 | -0.0143 | 13.422
6.5 | 0.9057 | 0.04908 | -0.0165 | 18.4535

## 13. Re 100k Mach 0.25 (1)
BIGFOIL.COM POLAR EXPORT
NACA45114
NACA45114 |  |  |  | Cl Max: | 1.628 | at alpha= | 15.5 | deg
JavaFoil+Calcfoil stall+Eppler ext transition |  |  |  | L/D Max: | 31.194 | at alpha= | 6 | deg
Re: | 100000 |  |  | Cd Min: | 0.01292 | at alpha= | 0 | deg
Mach: | 0.25 |  |  | Cl=0 at alpha= | -2.05 | deg
|  |  |  | @ Cl=0.1, Cd= | 0.035205
|  |  |  | @ Cl=0.4, Cd= | 0.019851
|  |  |  | @ Cl=0.6, Cd= | 0.020994
alpha (deg) | Cl | Cd | Cm | Cl/Cd
-16.5 | -0.408 | 0.31915 | 0.003 | -1.279
-16 | -0.447 | 0.28135 | 0.003 | -1.59
-15.5 | -0.483 | 0.25118 | 0.003 | -1.925
-15 | -0.516 | 0.22976 | 0.003 | -2.246
-14.5 | -0.545 | 0.20946 | 0.003 | -2.603
-14 | -0.57 | 0.19144 | 0.003 | -2.979
-13.5 | -0.592 | 0.17409 | 0.003 | -3.398
-13 | -0.608 | 0.15875 | 0.004 | -3.832
-12.5 | -0.621 | 0.14524 | 0.004 | -4.274
-12 | -0.628 | 0.13475 | 0.004 | -4.659
-11.5 | -0.629 | 0.12241 | 0.004 | -5.138
-11 | -0.626 | 0.11362 | 0.004 | -5.506
-10.5 | -0.618 | 0.10465 | 0.004 | -5.901
-10 | -0.605 | 0.09619 | 0.004 | -6.292
-9.5 | -0.589 | 0.08987 | 0.004 | -6.55
-9 | -0.568 | 0.08388 | 0.004 | -6.771
-8.5 | -0.543 | 0.07725 | 0.004 | -7.032
-8 | -0.515 | 0.07156 | 0.004 | -7.197
-7.5 | -0.483 | 0.06685 | 0.004 | -7.231
-7 | -0.449 | 0.06219 | 0.004 | -7.214
-6.5 | -0.411 | 0.05819 | 0.004 | -7.065
-6 | -0.371 | 0.05414 | 0.004 | -6.854
-5.5 | -0.329 | 0.05087 | 0.004 | -6.46
-5 | -0.284 | 0.04805 | 0.004 | -5.919
-4.5 | -0.239 | 0.04513 | 0.004 | -5.291
-4 | -0.192 | 0.04256 | 0.004 | -4.506
-3.5 | -0.144 | 0.04068 | 0.004 | -3.533
-3 | -0.095 | 0.03945 | 0.004 | -2.402
-2.5 | -0.045 | 0.03803 | 0.004 | -1.184
-2 | 0.005 | 0.03688 | 0.004 | 0.145
-1.5 | 0.056 | 0.03589 | 0.004 | 1.566
-1 | 0.108 | 0.03508 | 0.004 | 3.066
-0.5 | 0.159 | 0.03432 | 0.004 | 4.648
0 | 0.252 | 0.01292 | 0.004 | 19.482
0.5 | 0.31 | 0.01849 | 0.006 | 16.756
1 | 0.367 | 0.01911 | 0.005 | 19.209
1.5 | 0.424 | 0.02039 | 0.005 | 20.772
2 | 0.479 | 0.02113 | 0.005 | 22.666
2.5 | 0.534 | 0.02193 | 0.004 | 24.362
3 | 0.589 | 0.02076 | 0.004 | 28.352
3.5 | 0.643 | 0.02191 | 0.004 | 29.339
4 | 0.696 | 0.02315 | 0.003 | 30.081
4.5 | 0.749 | 0.02451 | 0.003 | 30.569
5 | 0.803 | 0.02591 | 0.003 | 30.968
5.5 | 0.855 | 0.02746 | 0.002 | 31.135
6 | 0.907 | 0.02908 | 0.002 | 31.194
6.5 | 0.959 | 0.03083 | 0.002 | 31.102
7 | 1.01 | 0.03271 | 0.001 | 30.886
7.5 | 1.062 | 0.0347 | 0.001 | 30.589
8 | 1.112 | 0.03686 | 0 | 30.167
8.5 | 1.162 | 0.03907 | 0 | 29.757
9 | 1.212 | 0.04149 | 0 | 29.217
9.5 | 1.261 | 0.04403 | -0.001 | 28.646
10 | 1.31 | 0.04679 | -0.001 | 27.99
10.5 | 1.356 | 0.04966 | -0.002 | 27.31
11 | 1.399 | 0.05279 | -0.002 | 26.502
11.5 | 1.44 | 0.05615 | -0.003 | 25.637
12 | 1.477 | 0.0597 | -0.003 | 24.738
12.5 | 1.511 | 0.06353 | -0.003 | 23.791
13 | 1.542 | 0.06758 | -0.004 | 22.823
13.5 | 1.569 | 0.07196 | -0.004 | 21.803
14 | 1.592 | 0.0767 | -0.005 | 20.753
14.5 | 1.611 | 0.08195 | -0.005 | 19.658
15 | 1.625 | 0.0929 | -0.006 | 17.49
15.5 | 1.628 | 0.09985 | -0.006 | 16.306
16 | 1.626 | 0.10718 | -0.007 | 15.167
16.5 | 1.617 | 0.11485 | -0.007 | 14.077
17 | 1.601 | 0.12326 | -0.008 | 12.992
17.5 | 1.579 | 0.13269 | -0.008 | 11.9
18 | 1.549 | 0.14333 | -0.008 | 10.809
18.5 | 1.506 | 0.15652 | -0.009 | 9.62
19 | 1.444 | 0.1778 | -0.009 | 8.12
19.5 | 1.334 | 0.21552 | -0.006 | 6.188
20 | 1.279 | 0.2297 | -0.005 | 5.569

## 14. Re 100k Mach 0.25 (2)
BIGFOIL.COM POLAR EXPORT
NACA45114
NACA45114 |  |  |  | Cl Max: | 0.86 | at alpha= | 4 | deg
XFOIL ncrit=9 |  |  |  | L/D Max: | 25.6773 | at alpha= | 2 | deg
Re: | 100000 |  |  | Cd Min: | 0.22905 | at alpha= | -20 | deg
Mach: | 0.25 |  |  | Cl=0 at alpha= | -2.7805 | deg
|  |  |  | @ Cl=0.1, Cd= | 0.03181
|  |  |  | @ Cl=0.4, Cd= | 0.027754
|  |  |  | @ Cl=0.6, Cd= | 0.02813
alpha (deg) | Cl | Cd | Cm | Cl/Cd
-20 | -0.5441 | 0.22905 | 0.0336 | -2.3755
-19 | -0.508 | 0.21717 | 0.0266 | -2.3392
-18.5 | -0.4889 | 0.21126 | 0.0235 | -2.3142
-18 | -0.4725 | 0.20612 | 0.0195 | -2.2924
-17 | -0.4362 | 0.19346 | 0.0134 | -2.2547
-16.5 | -0.4177 | 0.18743 | 0.0105 | -2.2286
-16 | -0.4069 | 0.18329 | 0.0061 | -2.22
-15.5 | -0.3896 | 0.17633 | 0.0033 | -2.2095
-15 | -0.3679 | 0.16923 | 0.0015 | -2.174
-14.5 | -0.3528 | 0.16344 | -0.0015 | -2.1586
-14 | -0.3571 | 0.16124 | -0.0072 | -2.2147
-13.5 | -0.3266 | 0.15116 | -0.0076 | -2.1606
-13 | -0.308 | 0.14469 | -0.0094 | -2.1287
-12.5 | -0.31 | 0.14103 | -0.0145 | -2.1981
-12 | -0.2936 | 0.13315 | -0.0165 | -2.205
-11.5 | -0.2702 | 0.12589 | -0.0172 | -2.1463
-11 | -0.2619 | 0.12025 | -0.0205 | -2.178
-10.5 | -0.2879 | 0.11784 | -0.029 | -2.4431
-10 | -0.2378 | 0.10725 | -0.026 | -2.2172
-9.5 | -0.2167 | 0.10046 | -0.0382 | -2.1571
-9 | -0.1859 | 0.09154 | -0.0478 | -2.0308
-8.5 | -0.1665 | 0.08574 | -0.0477 | -1.9419
-8 | -0.1919 | 0.08115 | -0.0518 | -2.3648
-7.5 | -0.2207 | 0.07698 | -0.0507 | -2.867
-7 | -0.1871 | 0.07021 | -0.0486 | -2.6649
-6 | -0.1771 | 0.06071 | -0.0448 | -2.9171
-5.5 | -0.1677 | 0.05704 | -0.0419 | -2.94
-4.5 | -0.1199 | 0.04909 | -0.0354 | -2.4425
-4 | -0.0906 | 0.04481 | -0.0322 | -2.0219
-3.5 | -0.062 | 0.04125 | -0.0282 | -1.503
-3 | -0.0374 | 0.03776 | -0.0236 | -0.99047
-2.5 | 0.0478 | 0.03455 | -0.0226 | 1.3835
-2 | 0.0991 | 0.03184 | -0.0204 | 3.1124
-1.5 | 0.1508 | 0.03011 | -0.0188 | 5.0083
-1 | 0.2085 | 0.02886 | -0.0181 | 7.2245
-0.5 | 0.2633 | 0.02814 | -0.0177 | 9.3568
0 | 0.3187 | 0.02786 | -0.0173 | 11.4393
0.5 | 0.3778 | 0.02739 | -0.0172 | 13.7934
1 | 0.4162 | 0.02802 | -0.0147 | 14.8537
1.5 | 0.7003 | 0.02819 | -0.0553 | 24.8421
2 | 0.7431 | 0.02894 | -0.0527 | 25.6773
2.5 | 0.7676 | 0.03155 | -0.0496 | 24.3296
3 | 0.8104 | 0.03224 | -0.0467 | 25.1365
3.5 | 0.8128 | 0.03652 | -0.0419 | 22.2563
4 | 0.86 | 0.03675 | -0.0391 | 23.4014
4.5 | 0.7957 | 0.04554 | -0.0301 | 17.4726
5 | 0.8235 | 0.04711 | -0.0258 | 17.4804

## 15. Re 100k Mach 0.50 (1)
BIGFOIL.COM POLAR EXPORT
NACA45114
NACA45114 |  |  |  | Cl Max: | 1.493 | at alpha= | 11.5 | deg
JavaFoil+Calcfoil stall+Eppler ext transition |  |  |  | L/D Max: | 27.285 | at alpha= | 5.5 | deg
Re: | 100000 |  |  | Cd Min: | 0.01616 | at alpha= | 0 | deg
Mach: | 0.5 |  |  | Cl=0 at alpha= | -2.0536 | deg
|  |  |  | @ Cl=0.1, Cd= | 0.03713
|  |  |  | @ Cl=0.4, Cd= | 0.022519
|  |  |  | @ Cl=0.6, Cd= | 0.02587
alpha (deg) | Cl | Cd | Cm | Cl/Cd
-20 | -0.98 | 0.37247 | 0.004 | -2.632
-19.5 | -0.953 | 0.3746 | 0.004 | -2.543
-19 | -0.926 | 0.33936 | 0.005 | -2.73
-18.5 | -0.9 | 0.33429 | 0.005 | -2.693
-18 | -0.874 | 0.32933 | 0.005 | -2.653
-17.5 | -0.846 | 0.32205 | 0.005 | -2.627
-17 | -0.819 | 0.32111 | 0.005 | -2.552
-16.5 | -0.793 | 0.32973 | 0.005 | -2.405
-16 | -0.765 | 0.30049 | 0.005 | -2.546
-15.5 | -0.738 | 0.29333 | 0.005 | -2.518
-15 | -0.712 | 0.28911 | 0.005 | -2.462
-14.5 | -0.685 | 0.27783 | 0.005 | -2.465
-14 | -0.657 | 0.27621 | 0.005 | -2.379
-13.5 | -0.63 | 0.27287 | 0.005 | -2.309
-13 | -0.603 | 0.26976 | 0.005 | -2.236
-12.5 | -0.575 | 0.25194 | 0.005 | -2.283
-12 | -0.548 | 0.24882 | 0.005 | -2.203
-11.5 | -0.521 | 0.24298 | 0.005 | -2.145
-11 | -0.493 | 0.23629 | 0.005 | -2.088
-10.5 | -0.466 | 0.2252 | 0.005 | -2.07
-10 | -0.438 | 0.21689 | 0.005 | -2.021
-9.5 | -0.411 | 0.21211 | 0.005 | -1.938
-9 | -0.384 | 0.20085 | 0.005 | -1.91
-8.5 | -0.356 | 0.19208 | 0.005 | -1.853
-8 | -0.329 | 0.17631 | 0.005 | -1.863
-7.5 | -0.301 | 0.17964 | 0.004 | -1.675
-7 | -0.273 | 0.15939 | 0.004 | -1.714
-6.5 | -0.246 | 0.13479 | 0.004 | -1.821
-6 | -0.321 | 0.07864 | 0.004 | -4.077
-5.5 | -0.319 | 0.0644 | 0.004 | -4.958
-5 | -0.291 | 0.05738 | 0.004 | -5.072
-4.5 | -0.252 | 0.05185 | 0.004 | -4.854
-4 | -0.206 | 0.04796 | 0.004 | -4.295
-3.5 | -0.156 | 0.04488 | 0.004 | -3.483
-3 | -0.104 | 0.04238 | 0.004 | -2.452
-2.5 | -0.05 | 0.04049 | 0.004 | -1.226
-2 | 0.006 | 0.0389 | 0.004 | 0.152
-1.5 | 0.062 | 0.03772 | 0.004 | 1.653
-1 | 0.12 | 0.03682 | 0.004 | 3.245
-0.5 | 0.177 | 0.03614 | 0.004 | 4.904
0 | 0.271 | 0.01616 | 0.004 | 16.744
0.5 | 0.334 | 0.01697 | 0.004 | 19.673
1 | 0.396 | 0.02242 | 0.006 | 17.668
1.5 | 0.458 | 0.02395 | 0.005 | 19.116
2 | 0.519 | 0.02491 | 0.005 | 20.832
2.5 | 0.579 | 0.02602 | 0.005 | 22.266
3 | 0.639 | 0.02559 | 0.004 | 24.982
3.5 | 0.699 | 0.02706 | 0.004 | 25.822
4 | 0.758 | 0.02861 | 0.004 | 26.497
4.5 | 0.816 | 0.03033 | 0.003 | 26.913
5 | 0.875 | 0.03215 | 0.003 | 27.2
5.5 | 0.932 | 0.03416 | 0.002 | 27.285
6 | 0.989 | 0.03634 | 0.002 | 27.221
6.5 | 1.045 | 0.03871 | 0.002 | 27.006
7 | 1.101 | 0.04131 | 0.001 | 26.648
7.5 | 1.155 | 0.04416 | 0.001 | 26.16
8 | 1.209 | 0.04727 | 0 | 25.568
8.5 | 1.261 | 0.05074 | 0 | 24.848
9 | 1.311 | 0.05453 | 0 | 24.049
9.5 | 1.36 | 0.05874 | -0.001 | 23.154
10 | 1.407 | 0.06343 | -0.001 | 22.177
10.5 | 1.448 | 0.06868 | -0.002 | 21.075
11 | 1.477 | 0.0746 | -0.002 | 19.792
11.5 | 1.493 | 0.08138 | -0.003 | 18.349
12 | 1.492 | 0.08945 | -0.003 | 16.678
12.5 | 1.461 | 0.0997 | -0.004 | 14.651
13 | 1.36 | 0.12415 | -0.004 | 10.958
13.5 | 0.857 | 0.18965 | -0.002 | 4.519
14 | 0.885 | 0.23647 | -0.003 | 3.744
14.5 | 0.914 | 0.26035 | -0.003 | 3.512
15 | 0.943 | 0.27306 | -0.004 | 3.452
15.5 | 0.972 | 0.29952 | -0.004 | 3.246
16 | 1.001 | 0.3199 | -0.005 | 3.13
16.5 | 1.032 | 0.35705 | -0.006 | 2.89

## 16. Re 100k Mach 0.50 (2)
BIGFOIL.COM POLAR EXPORT
NACA45114
NACA45114 |  |  |  | Cl Max: | 0.9113 | at alpha= | 20 | deg
XFOIL ncrit=9 |  |  |  | L/D Max: | 8.6112 | at alpha= | 3 | deg
Re: | 100000 |  |  | Cd Min: | 0.25775 | at alpha= | 20 | deg
Mach: | 0.5 |  |  | Cl=0 at alpha= | -2.8547 | deg
|  |  |  | @ Cl=0.1, Cd= | 0.039782
|  |  |  | @ Cl=0.4, Cd= | 0.056566
|  |  |  | @ Cl=0.6, Cd= | 0.15065
alpha (deg) | Cl | Cd | Cm | Cl/Cd
-20 | -0.5833 | 0.24819 | 0.0411 | -2.3502
-19.5 | -0.5592 | 0.24057 | 0.0373 | -2.3245
-19 | -0.5366 | 0.23392 | 0.033 | -2.2939
-18 | -0.4922 | 0.22023 | 0.0245 | -2.2349
-17.5 | -0.4682 | 0.21293 | 0.021 | -2.1988
-17 | -0.4464 | 0.20651 | 0.0168 | -2.1616
-16 | -0.4023 | 0.19266 | 0.0093 | -2.0881
-15.5 | -0.3792 | 0.1858 | 0.0059 | -2.0409
-15 | -0.364 | 0.18116 | 0.001 | -2.0093
-14.5 | -0.3444 | 0.17415 | -0.0026 | -1.9776
-14 | -0.3163 | 0.16559 | -0.0047 | -1.9101
-13.5 | -0.2962 | 0.15926 | -0.0081 | -1.8599
-13 | -0.3023 | 0.15857 | -0.0148 | -1.9064
-12.5 | -0.2577 | 0.14588 | -0.0149 | -1.7665
-12 | -0.2369 | 0.13931 | -0.0182 | -1.7005
-11.5 | -0.2377 | 0.13647 | -0.025 | -1.7418
-11 | -0.1802 | 0.12447 | -0.0332 | -1.4477
-10.5 | -0.1468 | 0.11753 | -0.0396 | -1.249
-10 | -0.1721 | 0.11712 | -0.0475 | -1.4694
-9.5 | -0.1151 | 0.10541 | -0.0447 | -1.0919
-9 | -0.1026 | 0.10013 | -0.0466 | -1.0247
-8.5 | -0.1441 | 0.09907 | -0.0555 | -1.4545
-8 | -0.0793 | 0.0887 | -0.0504 | -0.89402
-7.5 | -0.1074 | 0.08543 | -0.0563 | -1.2572
-7 | -0.0813 | 0.07774 | -0.0555 | -1.0458
-6.5 | -0.0807 | 0.07283 | -0.0554 | -1.1081
-5.5 | -0.0877 | 0.06392 | -0.0514 | -1.372
-5 | -0.0822 | 0.05944 | -0.0485 | -1.3829
-4.5 | -0.0713 | 0.0554 | -0.045 | -1.287
-4 | -0.0546 | 0.05163 | -0.041 | -1.0575
-3.5 | -0.0364 | 0.04788 | -0.0359 | -0.76023
-3 | -0.0233 | 0.04446 | -0.0298 | -0.52407
-2.5 | 0.0569 | 0.04175 | -0.0294 | 1.3629
-2 | 0.0952 | 0.03999 | -0.025 | 2.3806
-1.5 | 0.1435 | 0.0379 | -0.0213 | 3.7863
-1 | 0.1872 | 0.03732 | -0.0177 | 5.0161
-0.5 | 0.2231 | 0.03753 | -0.015 | 5.9446
0 | 0.2831 | 0.03704 | -0.0129 | 7.6431
0.5 | 0.2827 | 0.04044 | -0.0085 | 6.9906
1.5 | 0.3076 | 0.04621 | -0.0009 | 6.6566
2.5 | 0.3177 | 0.05376 | 0.0059 | 5.9096
3 | 0.5233 | 0.06077 | -0.0305 | 8.6112
3.5 | 0.3287 | 0.06096 | 0.0109 | 5.3921
4 | 0.4849 | 0.07113 | -0.0213 | 6.8171
4.5 | 0.464 | 0.07699 | -0.0181 | 6.0268
5 | 0.4613 | 0.08199 | -0.0157 | 5.6263
5.5 | 0.503 | 0.08491 | -0.0128 | 5.9239
6 | 0.476 | 0.09166 | -0.0117 | 5.1931
6.5 | 0.48 | 0.09753 | -0.0108 | 4.9216
8 | 0.4824 | 0.11577 | -0.0103 | 4.1669
8.5 | 0.5475 | 0.12234 | -0.0095 | 4.4752
9 | 0.5189 | 0.12524 | -0.0088 | 4.1432
9.5 | 0.5673 | 0.13213 | -0.0083 | 4.2935
10 | 0.5593 | 0.13527 | -0.0081 | 4.1347
10.5 | 0.5792 | 0.14148 | -0.0084 | 4.0939
11.5 | 0.6013 | 0.15122 | -0.0095 | 3.9763
12.5 | 0.6387 | 0.16192 | -0.011 | 3.9445
13 | 0.6698 | 0.16874 | -0.0115 | 3.9694
13.5 | 0.6835 | 0.17331 | -0.0128 | 3.9438
14 | 0.6918 | 0.17908 | -0.0151 | 3.8631
14.5 | 0.7371 | 0.18721 | -0.0148 | 3.9373
15 | 0.7319 | 0.19078 | -0.0184 | 3.8364
15.5 | 0.7491 | 0.19735 | -0.0207 | 3.7958
16.5 | 0.7863 | 0.20943 | -0.0254 | 3.7545
17 | 0.803 | 0.21628 | -0.0283 | 3.7128
18 | 0.8469 | 0.22935 | -0.0331 | 3.6926
18.5 | 0.8566 | 0.23628 | -0.0376 | 3.6254
19 | 0.8818 | 0.24427 | -0.0398 | 3.6099
19.5 | 0.9095 | 0.25234 | -0.0417 | 3.6043
20 | 0.9113 | 0.25775 | -0.0481 | 3.5356

## 17. Re 250k Mach 0.00 (1)
BIGFOIL.COM POLAR EXPORT
NACA45114
NACA45114 |  |  |  | Cl Max: | 1.698 | at alpha= | 17.5 | deg
JavaFoil+Calcfoil stall+Eppler ext transition |  |  |  | L/D Max: | 59.032 | at alpha= | 5.5 | deg
Re: | 250000 |  |  | Cd Min: | 0.01193 | at alpha= | 3 | deg
Mach: | 0 |  |  | Cl=0 at alpha= | -2.051 | deg
|  |  |  | @ Cl=0.1, Cd= | 0.014045
|  |  |  | @ Cl=0.4, Cd= | 0.014013
|  |  |  | @ Cl=0.6, Cd= | 0.012374
alpha (deg) | Cl | Cd | Cm | Cl/Cd
-20 | -0.675 | 0.2396 | 0.003 | -2.818
-19.5 | -0.688 | 0.22739 | 0.003 | -3.025
-19 | -0.7 | 0.21898 | 0.003 | -3.195
-18.5 | -0.711 | 0.2045 | 0.003 | -3.475
-18 | -0.721 | 0.19608 | 0.003 | -3.677
-17.5 | -0.73 | 0.18394 | 0.003 | -3.97
-17 | -0.738 | 0.17399 | 0.003 | -4.243
-16.5 | -0.745 | 0.16643 | 0.003 | -4.477
-16 | -0.75 | 0.15645 | 0.003 | -4.796
-15.5 | -0.754 | 0.14842 | 0.003 | -5.079
-15 | -0.756 | 0.14012 | 0.004 | -5.393
-14.5 | -0.755 | 0.13069 | 0.004 | -5.781
-14 | -0.753 | 0.12412 | 0.004 | -6.068
-13.5 | -0.748 | 0.11716 | 0.004 | -6.388
-13 | -0.741 | 0.11022 | 0.004 | -6.725
-12.5 | -0.732 | 0.10325 | 0.004 | -7.087
-12 | -0.719 | 0.09734 | 0.004 | -7.387
-11.5 | -0.703 | 0.09122 | 0.004 | -7.706
-11 | -0.684 | 0.08623 | 0.004 | -7.936
-10.5 | -0.663 | 0.08076 | 0.004 | -8.21
-10 | -0.639 | 0.07612 | 0.004 | -8.398
-9.5 | -0.613 | 0.07148 | 0.004 | -8.574
-9 | -0.584 | 0.06715 | 0.004 | -8.7
-8.5 | -0.553 | 0.06313 | 0.004 | -8.758
-8 | -0.519 | 0.05944 | 0.004 | -8.74
-7.5 | -0.484 | 0.05595 | 0.004 | -8.649
-7 | -0.446 | 0.05274 | 0.004 | -8.466
-6.5 | -0.407 | 0.04973 | 0.004 | -8.184
-6 | -0.366 | 0.04697 | 0.004 | -7.791
-5.5 | -0.323 | 0.04453 | 0.004 | -7.255
-5 | -0.279 | 0.04231 | 0.004 | -6.592
-4.5 | -0.234 | 0.04013 | 0.004 | -5.825
-4 | -0.188 | 0.03784 | 0.004 | -4.958
-3.5 | -0.14 | 0.03615 | 0.004 | -3.887
-3 | -0.093 | 0.0345 | 0.004 | -2.686
-2.5 | -0.044 | 0.03286 | 0.004 | -1.343
-2 | 0.005 | 0.03034 | 0.004 | 0.173
-1.5 | 0.067 | 0.01371 | 0.007 | 4.911
-1 | 0.129 | 0.01434 | 0.007 | 8.969
-0.5 | 0.19 | 0.01391 | 0.006 | 13.668
0 | 0.251 | 0.01355 | 0.006 | 18.524
0.5 | 0.312 | 0.01328 | 0.006 | 23.475
1 | 0.372 | 0.01399 | 0.006 | 26.61
1.5 | 0.432 | 0.01404 | 0.005 | 30.81
2 | 0.492 | 0.01466 | 0.005 | 33.571
2.5 | 0.551 | 0.01479 | 0.005 | 37.267
3 | 0.609 | 0.01193 | 0.004 | 51.039
3.5 | 0.666 | 0.01234 | 0.004 | 53.968
4 | 0.722 | 0.01284 | 0.004 | 56.212
4.5 | 0.776 | 0.01342 | 0.003 | 57.804
5 | 0.829 | 0.01412 | 0.003 | 58.732
5.5 | 0.882 | 0.01494 | 0.002 | 59.032
6 | 0.933 | 0.01587 | 0.002 | 58.803
6.5 | 0.984 | 0.01693 | 0.002 | 58.117
7 | 1.034 | 0.01812 | 0.001 | 57.08
7.5 | 1.084 | 0.01944 | 0.001 | 55.761
8 | 1.133 | 0.02089 | 0 | 54.232
8.5 | 1.181 | 0.02225 | 0 | 53.104
9 | 1.229 | 0.02398 | 0 | 51.255
9.5 | 1.276 | 0.02586 | -0.001 | 49.363
10 | 1.323 | 0.02788 | -0.001 | 47.452
10.5 | 1.368 | 0.03014 | -0.002 | 45.385
11 | 1.41 | 0.03249 | -0.002 | 43.388
11.5 | 1.45 | 0.035 | -0.003 | 41.42
12 | 1.488 | 0.03769 | -0.003 | 39.466
12.5 | 1.523 | 0.04059 | -0.003 | 37.526
13 | 1.556 | 0.04368 | -0.004 | 35.626
13.5 | 1.586 | 0.04704 | -0.004 | 33.722
14 | 1.614 | 0.05069 | -0.005 | 31.833
14.5 | 1.638 | 0.05481 | -0.005 | 29.888
15 | 1.658 | 0.05951 | -0.006 | 27.86
15.5 | 1.667 | 0.07308 | -0.006 | 22.807
16 | 1.679 | 0.07861 | -0.007 | 21.364
16.5 | 1.689 | 0.084 | -0.007 | 20.108
17 | 1.695 | 0.08957 | -0.008 | 18.927
17.5 | 1.698 | 0.09519 | -0.008 | 17.838
18 | 1.697 | 0.10128 | -0.008 | 16.758
18.5 | 1.69 | 0.10755 | -0.009 | 15.716
19 | 1.679 | 0.11409 | -0.009 | 14.721
19.5 | 1.665 | 0.12109 | -0.01 | 13.751
20 | 1.647 | 0.12839 | -0.01 | 12.831

## 18. Re 250k Mach 0.00 (2)
BIGFOIL.COM POLAR EXPORT
NACA45114
NACA45114 |  |  |  | Cl Max: | 1.5381 | at alpha= | 12.5 | deg
XFOIL ncrit=9 |  |  |  | L/D Max: | 66.7275 | at alpha= | 8 | deg
Re: | 250000 |  |  | Cd Min: | 0.22188 | at alpha= | -20 | deg
Mach: | 0 |  |  | Cl=0 at alpha= | -2.9416 | deg
|  |  |  | @ Cl=0.1, Cd= | 0.018256
|  |  |  | @ Cl=0.4, Cd= | 0.015396
|  |  |  | @ Cl=0.6, Cd= | 0.01513
alpha (deg) | Cl | Cd | Cm | Cl/Cd
-20 | -0.5349 | 0.22188 | 0.0299 | -2.4108
-19.5 | -0.516 | 0.21631 | 0.0275 | -2.3855
-19 | -0.4985 | 0.21079 | 0.0244 | -2.3649
-18.5 | -0.4824 | 0.20483 | 0.0208 | -2.3551
-17.5 | -0.4503 | 0.19264 | 0.0145 | -2.3375
-17 | -0.4329 | 0.18698 | 0.0119 | -2.3152
-16.5 | -0.4175 | 0.181 | 0.0087 | -2.3066
-16 | -0.411 | 0.17501 | 0.0037 | -2.3484
-15.5 | -0.3891 | 0.16835 | 0.0027 | -2.3113
-15 | -0.3726 | 0.16252 | 0.0005 | -2.2926
-14.5 | -0.3591 | 0.15636 | -0.0023 | -2.2966
-14 | -0.3618 | 0.15002 | -0.0081 | -2.4117
-13.5 | -0.336 | 0.1433 | -0.0079 | -2.3447
-13 | -0.3211 | 0.13741 | -0.0098 | -2.3368
-12.5 | -0.3174 | 0.13088 | -0.0141 | -2.4251
-12 | -0.3124 | 0.12361 | -0.0174 | -2.5273
-11.5 | -0.2924 | 0.11772 | -0.0176 | -2.4839
-11 | -0.2814 | 0.11164 | -0.0198 | -2.5206
-10.5 | -0.3033 | 0.10394 | -0.0291 | -2.918
-10 | -0.2129 | 0.09357 | -0.0419 | -2.2753
-9.5 | -0.2111 | 0.08822 | -0.0429 | -2.3929
-9 | -0.2617 | 0.08035 | -0.0508 | -3.257
-8.5 | -0.2757 | 0.07407 | -0.0483 | -3.7222
-8 | -0.2617 | 0.06948 | -0.046 | -3.7666
-7.5 | -0.2566 | 0.06478 | -0.044 | -3.9611
-6.5 | -0.2417 | 0.05378 | -0.0392 | -4.4942
-5.5 | -0.1972 | 0.04409 | -0.0327 | -4.4727
-4.5 | -0.147 | 0.02941 | -0.0215 | -4.9983
-3.5 | -0.0589 | 0.02231 | -0.0164 | -2.6401
-3 | -0.0064 | 0.02052 | -0.0151 | -0.31189
-2.5 | 0.0484 | 0.01906 | -0.0146 | 2.5393
-2 | 0.1036 | 0.0182 | -0.0138 | 5.6923
-1.5 | 0.1588 | 0.01738 | -0.0136 | 9.1369
-1 | 0.213 | 0.01665 | -0.0129 | 12.7928
-0.5 | 0.2647 | 0.01617 | -0.0118 | 16.3698
0 | 0.3145 | 0.0158 | -0.0104 | 19.9051
0.5 | 0.3624 | 0.01558 | -0.0086 | 23.2606
1 | 0.4094 | 0.01535 | -0.0067 | 26.671
1.5 | 0.4489 | 0.01481 | -0.0035 | 30.3106
2 | 0.6846 | 0.01531 | -0.0371 | 44.7159
2.5 | 0.8073 | 0.01509 | -0.051 | 53.499
3 | 0.8525 | 0.01528 | -0.0493 | 55.7919
3.5 | 0.897 | 0.01561 | -0.0475 | 57.4632
4 | 0.9412 | 0.01585 | -0.0456 | 59.3817
4.5 | 0.9868 | 0.01624 | -0.0439 | 60.7635
5 | 1.029 | 0.01654 | -0.0417 | 62.2128
5.5 | 1.0735 | 0.01684 | -0.0399 | 63.747
6 | 1.1155 | 0.01733 | -0.0377 | 64.3681
6.5 | 1.1575 | 0.01771 | -0.0355 | 65.3586
7 | 1.2005 | 0.01824 | -0.0336 | 65.8169
7.5 | 1.2381 | 0.01875 | -0.0307 | 66.032
8 | 1.2805 | 0.01919 | -0.0286 | 66.7275
8.5 | 1.3149 | 0.01992 | -0.0254 | 66.009
9 | 1.353 | 0.02039 | -0.0226 | 66.3561
9.5 | 1.3871 | 0.02118 | -0.0194 | 65.491
10 | 1.4183 | 0.02179 | -0.0157 | 65.0895
10.5 | 1.4529 | 0.02254 | -0.0126 | 64.4587
11 | 1.4737 | 0.02334 | -0.0074 | 63.1405
11.5 | 1.5082 | 0.02405 | -0.0044 | 62.711
12 | 1.5129 | 0.0251 | 0.003 | 60.2749
12.5 | 1.5381 | 0.02578 | 0.0073 | 59.6625
13 | 1.5189 | 0.0273 | 0.017 | 55.6374
13.5 | 1.5355 | 0.0285 | 0.0209 | 53.8772
14 | 1.5215 | 0.0315 | 0.0256 | 48.3016
14.5 | 1.5222 | 0.03452 | 0.0281 | 44.0962
15 | 1.5225 | 0.03799 | 0.0296 | 40.0763
15.5 | 1.5023 | 0.04388 | 0.0302 | 34.2366
16 | 1.4926 | 0.04918 | 0.0303 | 30.3497
16.5 | 1.488 | 0.05422 | 0.03 | 27.4437
17 | 1.4538 | 0.06338 | 0.028 | 22.9378
17.5 | 1.4296 | 0.07173 | 0.026 | 19.9303

## 19. Re 250k Mach 0.10 (1)
BIGFOIL.COM POLAR EXPORT
NACA45114
NACA45114 |  |  |  | Cl Max: | 1.687 | at alpha= | 17 | deg
JavaFoil+Calcfoil stall+Eppler ext transition |  |  |  | L/D Max: | 58.511 | at alpha= | 5.5 | deg
Re: | 250000 |  |  | Cd Min: | 0.012 | at alpha= | 3 | deg
Mach: | 0.1 |  |  | Cl=0 at alpha= | -2.051 | deg
|  |  |  | @ Cl=0.1, Cd= | 0.013917
|  |  |  | @ Cl=0.4, Cd= | 0.014065
|  |  |  | @ Cl=0.6, Cd= | 0.012539
alpha (deg) | Cl | Cd | Cm | Cl/Cd
-19.5 | -0.637 | 0.23908 | 0.003 | -2.665
-19 | -0.652 | 0.2243 | 0.003 | -2.906
-18.5 | -0.666 | 0.2152 | 0.003 | -3.094
-18 | -0.679 | 0.20253 | 0.003 | -3.353
-17.5 | -0.691 | 0.19208 | 0.003 | -3.599
-17 | -0.702 | 0.18043 | 0.003 | -3.892
-16.5 | -0.712 | 0.16962 | 0.003 | -4.198
-16 | -0.72 | 0.16134 | 0.003 | -4.465
-15.5 | -0.727 | 0.15073 | 0.003 | -4.823
-15 | -0.731 | 0.14344 | 0.004 | -5.1
-14.5 | -0.734 | 0.13427 | 0.004 | -5.467
-14 | -0.734 | 0.12572 | 0.004 | -5.842
-13.5 | -0.732 | 0.11951 | 0.004 | -6.128
-13 | -0.728 | 0.11206 | 0.004 | -6.494
-12.5 | -0.72 | 0.10473 | 0.004 | -6.877
-12 | -0.71 | 0.09863 | 0.004 | -7.196
-11.5 | -0.695 | 0.09277 | 0.004 | -7.495
-11 | -0.678 | 0.08724 | 0.004 | -7.776
-10.5 | -0.659 | 0.08191 | 0.004 | -8.04
-10 | -0.636 | 0.07678 | 0.004 | -8.282
-9.5 | -0.611 | 0.07219 | 0.004 | -8.459
-9 | -0.583 | 0.06767 | 0.004 | -8.611
-8.5 | -0.552 | 0.06377 | 0.004 | -8.662
-8 | -0.519 | 0.06002 | 0.004 | -8.655
-7.5 | -0.484 | 0.05638 | 0.004 | -8.593
-7 | -0.447 | 0.05299 | 0.004 | -8.438
-6.5 | -0.408 | 0.04995 | 0.004 | -8.167
-6 | -0.367 | 0.04721 | 0.004 | -7.772
-5.5 | -0.324 | 0.04472 | 0.004 | -7.246
-5 | -0.28 | 0.04239 | 0.004 | -6.604
-4.5 | -0.235 | 0.03987 | 0.004 | -5.884
-4 | -0.188 | 0.03796 | 0.004 | -4.961
-3.5 | -0.141 | 0.0362 | 0.004 | -3.898
-3 | -0.093 | 0.03459 | 0.004 | -2.691
-2.5 | -0.044 | 0.03295 | 0.004 | -1.345
-2 | 0.005 | 0.0305 | 0.004 | 0.173
-1.5 | 0.068 | 0.01376 | 0.007 | 4.918
-1 | 0.129 | 0.01406 | 0.007 | 9.188
-0.5 | 0.191 | 0.01398 | 0.006 | 13.666
0 | 0.252 | 0.01362 | 0.006 | 18.52
0.5 | 0.313 | 0.01332 | 0.006 | 23.52
1 | 0.374 | 0.01403 | 0.006 | 26.671
1.5 | 0.434 | 0.01411 | 0.005 | 30.8
2 | 0.494 | 0.0142 | 0.005 | 34.817
2.5 | 0.553 | 0.01484 | 0.005 | 37.282
3 | 0.611 | 0.012 | 0.004 | 50.957
3.5 | 0.668 | 0.01243 | 0.004 | 53.794
4 | 0.724 | 0.01294 | 0.004 | 55.954
4.5 | 0.779 | 0.01355 | 0.003 | 57.453
5 | 0.832 | 0.01428 | 0.003 | 58.285
5.5 | 0.885 | 0.01512 | 0.002 | 58.511
6 | 0.936 | 0.01608 | 0.002 | 58.221
6.5 | 0.987 | 0.01717 | 0.002 | 57.494
7 | 1.038 | 0.01839 | 0.001 | 56.418
7.5 | 1.087 | 0.01974 | 0.001 | 55.087
8 | 1.136 | 0.02122 | 0 | 53.551
8.5 | 1.185 | 0.02261 | 0 | 52.411
9 | 1.233 | 0.02438 | 0 | 50.572
9.5 | 1.28 | 0.0263 | -0.001 | 48.691
10 | 1.327 | 0.02835 | -0.001 | 46.805
10.5 | 1.372 | 0.03065 | -0.002 | 44.755
11 | 1.414 | 0.03306 | -0.002 | 42.773
11.5 | 1.454 | 0.03561 | -0.003 | 40.82
12 | 1.491 | 0.03835 | -0.003 | 38.886
12.5 | 1.527 | 0.04131 | -0.003 | 36.958
13 | 1.559 | 0.04448 | -0.004 | 35.054
13.5 | 1.589 | 0.04791 | -0.004 | 33.157
14 | 1.615 | 0.05166 | -0.005 | 31.266
14.5 | 1.639 | 0.05583 | -0.005 | 29.35
15 | 1.657 | 0.06087 | -0.006 | 27.23
15.5 | 1.665 | 0.07459 | -0.006 | 22.315
16 | 1.676 | 0.08034 | -0.007 | 20.854
16.5 | 1.683 | 0.08571 | -0.007 | 19.64
17 | 1.687 | 0.09143 | -0.008 | 18.453
17.5 | 1.687 | 0.09732 | -0.008 | 17.337
18 | 1.684 | 0.10354 | -0.009 | 16.26
18.5 | 1.673 | 0.1101 | -0.009 | 15.199
19 | 1.659 | 0.11693 | -0.009 | 14.187
19.5 | 1.64 | 0.12427 | -0.01 | 13.201
20 | 1.619 | 0.1319 | -0.01 | 12.272

## 20. Re 250k Mach 0.10 (2)
BIGFOIL.COM POLAR EXPORT
NACA45114
NACA45114 |  |  |  | Cl Max: | 1.5244 | at alpha= | 12.5 | deg
XFOIL ncrit=9 |  |  |  | L/D Max: | 65.9549 | at alpha= | 8 | deg
Re: | 250000 |  |  | Cd Min: | 0.2225 | at alpha= | -20 | deg
Mach: | 0.1 |  |  | Cl=0 at alpha= | -2.9429 | deg
|  |  |  | @ Cl=0.1, Cd= | 0.018433
|  |  |  | @ Cl=0.4, Cd= | 0.015491
|  |  |  | @ Cl=0.6, Cd= | 0.015103
alpha (deg) | Cl | Cd | Cm | Cl/Cd
-20 | -0.5358 | 0.2225 | 0.0303 | -2.4081
-19.5 | -0.5168 | 0.21691 | 0.0278 | -2.3826
-19 | -0.4993 | 0.21135 | 0.0246 | -2.3624
-18.5 | -0.4831 | 0.20537 | 0.0209 | -2.3523
-18 | -0.4717 | 0.19972 | 0.0162 | -2.3618
-17.5 | -0.4503 | 0.19315 | 0.0147 | -2.3313
-17 | -0.4328 | 0.18745 | 0.012 | -2.3089
-16.5 | -0.4173 | 0.18145 | 0.0088 | -2.2998
-16 | -0.4098 | 0.17541 | 0.0039 | -2.3362
-15.5 | -0.3882 | 0.1688 | 0.0028 | -2.2998
-15 | -0.3716 | 0.16294 | 0.0006 | -2.2806
-14.5 | -0.358 | 0.15675 | -0.0023 | -2.2839
-14 | -0.3591 | 0.15041 | -0.0079 | -2.3875
-13.5 | -0.334 | 0.14372 | -0.0078 | -2.324
-13 | -0.3191 | 0.13781 | -0.0098 | -2.3155
-12.5 | -0.3169 | 0.13131 | -0.0145 | -2.4134
-12 | -0.3087 | 0.12407 | -0.0172 | -2.4881
-11.5 | -0.2893 | 0.11816 | -0.0176 | -2.4484
-11 | -0.2783 | 0.11204 | -0.0198 | -2.4839
-10.5 | -0.301 | 0.10442 | -0.0294 | -2.8826
-10 | -0.2093 | 0.09417 | -0.0416 | -2.2226
-9.5 | -0.2077 | 0.08878 | -0.0427 | -2.3395
-9 | -0.2599 | 0.08089 | -0.0511 | -3.213
-8.5 | -0.2616 | 0.07454 | -0.0491 | -3.5095
-8 | -0.2536 | 0.07011 | -0.0463 | -3.6172
-7.5 | -0.2509 | 0.06534 | -0.0444 | -3.8399
-7 | -0.2638 | 0.05853 | -0.042 | -4.5071
-6.5 | -0.2384 | 0.0543 | -0.0398 | -4.3904
-5 | -0.1672 | 0.04073 | -0.0288 | -4.1051
-4.5 | -0.1463 | 0.03001 | -0.0222 | -4.875
-3.5 | -0.0587 | 0.02259 | -0.0167 | -2.5985
-3 | -0.0063 | 0.02079 | -0.0153 | -0.30303
-2.5 | 0.0489 | 0.01918 | -0.0147 | 2.5495
-2 | 0.1043 | 0.01837 | -0.014 | 5.6777
-1.5 | 0.1601 | 0.01747 | -0.0137 | 9.1643
-1 | 0.2149 | 0.01675 | -0.0131 | 12.8299
-0.5 | 0.267 | 0.01626 | -0.012 | 16.4207
0 | 0.3172 | 0.01589 | -0.0105 | 19.9622
0.5 | 0.3651 | 0.01566 | -0.0087 | 23.3142
1 | 0.4126 | 0.01543 | -0.0068 | 26.7401
1.5 | 0.4545 | 0.01505 | -0.0039 | 30.1993
2.5 | 0.8123 | 0.01518 | -0.0511 | 53.5112
3 | 0.8579 | 0.0154 | -0.0494 | 55.7078
3.5 | 0.9023 | 0.01572 | -0.0475 | 57.3982
4 | 0.9471 | 0.01597 | -0.0456 | 59.3049
4.5 | 0.9921 | 0.01637 | -0.0438 | 60.6048
5 | 1.0351 | 0.01668 | -0.0417 | 62.0564
5.5 | 1.0803 | 0.01703 | -0.0398 | 63.4351
6 | 1.1214 | 0.01751 | -0.0375 | 64.0434
6.5 | 1.1644 | 0.01788 | -0.0353 | 65.123
7 | 1.2057 | 0.01846 | -0.033 | 65.3142
7.5 | 1.2446 | 0.01896 | -0.0302 | 65.6435
8 | 1.2881 | 0.01953 | -0.0282 | 65.9549
8.5 | 1.3204 | 0.02021 | -0.0245 | 65.334
9 | 1.3603 | 0.02067 | -0.022 | 65.8104
9.5 | 1.3906 | 0.02155 | -0.018 | 64.529
10 | 1.4243 | 0.02211 | -0.0146 | 64.4188
10.5 | 1.4531 | 0.023 | -0.0105 | 63.1783
11 | 1.4768 | 0.02373 | -0.0056 | 62.2335
11.5 | 1.5034 | 0.02462 | -0.0014 | 61.0642
12 | 1.5082 | 0.02562 | 0.0061 | 58.8681
12.5 | 1.5244 | 0.02646 | 0.0118 | 57.6115
13 | 1.5124 | 0.02818 | 0.0196 | 53.6693
13.5 | 1.5234 | 0.02981 | 0.0236 | 51.1037
14 | 1.5153 | 0.03283 | 0.0273 | 46.156
14.5 | 1.5094 | 0.03659 | 0.0295 | 41.2517
15 | 1.5177 | 0.03956 | 0.0309 | 38.3645
15.5 | 1.489 | 0.04642 | 0.031 | 32.0767
16 | 1.473 | 0.05261 | 0.0307 | 27.9985
16.5 | 1.4666 | 0.05811 | 0.0301 | 25.2383
17 | 1.445 | 0.06582 | 0.0285 | 21.9538
17.5 | 1.413 | 0.07535 | 0.0259 | 18.7525

## 21. Re 250k Mach 0.25 (1)
BIGFOIL.COM POLAR EXPORT
NACA45114
NACA45114 |  |  |  | Cl Max: | 1.64 | at alpha= | 15.5 | deg
JavaFoil+Calcfoil stall+Eppler ext transition |  |  |  | L/D Max: | 55.692 | at alpha= | 5 | deg
Re: | 250000 |  |  | Cd Min: | 0.01243 | at alpha= | 3 | deg
Mach: | 0.25 |  |  | Cl=0 at alpha= | -2.05 | deg
|  |  |  | @ Cl=0.1, Cd= | 0.013594
|  |  |  | @ Cl=0.4, Cd= | 0.014331
|  |  |  | @ Cl=0.6, Cd= | 0.013373
alpha (deg) | Cl | Cd | Cm | Cl/Cd
-16.5 | -0.408 | 0.24266 | 0.003 | -1.682
-16 | -0.448 | 0.22 | 0.003 | -2.035
-15.5 | -0.484 | 0.20058 | 0.003 | -2.411
-15 | -0.516 | 0.18211 | 0.003 | -2.835
-14.5 | -0.545 | 0.16733 | 0.004 | -3.26
-14 | -0.571 | 0.15277 | 0.004 | -3.735
-13.5 | -0.592 | 0.13933 | 0.004 | -4.248
-13 | -0.609 | 0.13019 | 0.004 | -4.675
-12.5 | -0.621 | 0.11983 | 0.004 | -5.183
-12 | -0.628 | 0.1105 | 0.004 | -5.685
-11.5 | -0.629 | 0.10273 | 0.004 | -6.126
-11 | -0.626 | 0.09552 | 0.004 | -6.554
-10.5 | -0.618 | 0.08887 | 0.004 | -6.955
-10 | -0.606 | 0.08247 | 0.004 | -7.346
-9.5 | -0.589 | 0.0766 | 0.004 | -7.692
-9 | -0.568 | 0.07164 | 0.004 | -7.935
-8.5 | -0.544 | 0.0668 | 0.004 | -8.141
-8 | -0.516 | 0.06255 | 0.004 | -8.242
-7.5 | -0.484 | 0.05847 | 0.004 | -8.277
-7 | -0.449 | 0.05478 | 0.004 | -8.201
-6.5 | -0.412 | 0.05138 | 0.004 | -8.014
-6 | -0.372 | 0.04843 | 0.004 | -7.674
-5.5 | -0.329 | 0.04531 | 0.004 | -7.266
-5 | -0.285 | 0.04282 | 0.004 | -6.658
-4.5 | -0.239 | 0.0406 | 0.004 | -5.896
-4 | -0.192 | 0.03859 | 0.004 | -4.986
-3.5 | -0.144 | 0.03689 | 0.004 | -3.911
-3 | -0.095 | 0.03488 | 0.004 | -2.73
-2.5 | -0.045 | 0.03334 | 0.004 | -1.359
-2 | 0.005 | 0.0317 | 0.004 | 0.17
-1.5 | 0.069 | 0.01356 | 0.007 | 5.12
-1 | 0.133 | 0.01363 | 0.007 | 9.735
-0.5 | 0.196 | 0.0139 | 0.007 | 14.113
0 | 0.259 | 0.01427 | 0.006 | 18.148
0.5 | 0.321 | 0.01425 | 0.006 | 22.556
1 | 0.384 | 0.01431 | 0.006 | 26.807
1.5 | 0.445 | 0.01439 | 0.005 | 30.935
2 | 0.506 | 0.0145 | 0.005 | 34.894
2.5 | 0.566 | 0.01471 | 0.005 | 38.455
3 | 0.624 | 0.01243 | 0.004 | 50.232
3.5 | 0.682 | 0.01296 | 0.004 | 52.612
4 | 0.738 | 0.01359 | 0.004 | 54.288
4.5 | 0.793 | 0.01434 | 0.003 | 55.305
5 | 0.847 | 0.01521 | 0.003 | 55.692
5.5 | 0.9 | 0.0162 | 0.002 | 55.583
6 | 0.953 | 0.01732 | 0.002 | 55.028
6.5 | 1.005 | 0.01856 | 0.002 | 54.129
7 | 1.056 | 0.01994 | 0.001 | 52.955
7.5 | 1.107 | 0.02146 | 0.001 | 51.558
8 | 1.157 | 0.02312 | 0 | 50.024
8.5 | 1.206 | 0.02492 | 0 | 48.384
9 | 1.255 | 0.02666 | 0 | 47.057
9.5 | 1.303 | 0.02879 | -0.001 | 45.246
10 | 1.35 | 0.03108 | -0.001 | 43.427
10.5 | 1.395 | 0.03354 | -0.002 | 41.594
11 | 1.436 | 0.03619 | -0.002 | 39.691
11.5 | 1.475 | 0.03914 | -0.003 | 37.686
12 | 1.511 | 0.04222 | -0.003 | 35.793
12.5 | 1.544 | 0.04553 | -0.004 | 33.907
13 | 1.573 | 0.04914 | -0.004 | 32.015
13.5 | 1.598 | 0.05308 | -0.004 | 30.101
14 | 1.618 | 0.05749 | -0.005 | 28.151
14.5 | 1.634 | 0.06268 | -0.005 | 26.073
15 | 1.637 | 0.0774 | -0.006 | 21.148
15.5 | 1.64 | 0.08402 | -0.006 | 19.518
16 | 1.637 | 0.0902 | -0.007 | 18.154
16.5 | 1.629 | 0.09673 | -0.007 | 16.842
17 | 1.614 | 0.10363 | -0.008 | 15.578
17.5 | 1.593 | 0.11109 | -0.008 | 14.342
18 | 1.566 | 0.1191 | -0.009 | 13.145
18.5 | 1.527 | 0.12777 | -0.009 | 11.954
19 | 1.482 | 0.13734 | -0.01 | 10.788
19.5 | 1.429 | 0.14803 | -0.01 | 9.654
20 | 1.37 | 0.15983 | -0.01 | 8.569

## 22. Re 250k Mach 0.25 (2)
BIGFOIL.COM POLAR EXPORT
NACA45114
NACA45114 |  |  |  | Cl Max: | 1.4789 | at alpha= | 12 | deg
XFOIL ncrit=9 |  |  |  | L/D Max: | 62.593 | at alpha= | 7.5 | deg
Re: | 250000 |  |  | Cd Min: | 0.22605 | at alpha= | -20 | deg
Mach: | 0.25 |  |  | Cl=0 at alpha= | -2.9576 | deg
|  |  |  | @ Cl=0.1, Cd= | 0.019216
|  |  |  | @ Cl=0.4, Cd= | 0.016114
|  |  |  | @ Cl=0.6, Cd= | 0.015809
alpha (deg) | Cl | Cd | Cm | Cl/Cd
-20 | -0.5417 | 0.22605 | 0.0322 | -2.3964
-19.5 | -0.5222 | 0.22033 | 0.0294 | -2.3701
-19 | -0.5038 | 0.21453 | 0.026 | -2.3484
-18.5 | -0.4876 | 0.20853 | 0.0217 | -2.3383
-18 | -0.4719 | 0.20235 | 0.0178 | -2.3321
-17.5 | -0.4511 | 0.19601 | 0.0158 | -2.3014
-17 | -0.4328 | 0.19009 | 0.0129 | -2.2768
-16.5 | -0.4177 | 0.18401 | 0.0089 | -2.27
-16 | -0.4045 | 0.17762 | 0.0051 | -2.2773
-15.5 | -0.3838 | 0.17125 | 0.0034 | -2.2412
-15 | -0.3666 | 0.1652 | 0.0009 | -2.2191
-14.5 | -0.3536 | 0.15892 | -0.0026 | -2.225
-14 | -0.346 | 0.15239 | -0.0067 | -2.2705
-13.5 | -0.3241 | 0.14595 | -0.0076 | -2.2206
-13 | -0.3092 | 0.13988 | -0.0099 | -2.2105
-12.5 | -0.3135 | 0.13383 | -0.0161 | -2.3425
-12 | -0.291 | 0.12637 | -0.0164 | -2.3028
-11.5 | -0.2737 | 0.12036 | -0.0177 | -2.274
-11 | -0.2629 | 0.11405 | -0.0205 | -2.3051
-10.5 | -0.2062 | 0.10219 | -0.0401 | -2.0178
-10 | -0.1937 | 0.09723 | -0.04 | -1.9922
-9.5 | -0.1933 | 0.09146 | -0.0424 | -2.1135
-9 | -0.2434 | 0.08387 | -0.0526 | -2.9021
-8.5 | -0.1996 | 0.07842 | -0.0477 | -2.5453
-8 | -0.2036 | 0.07283 | -0.0488 | -2.7956
-7.5 | -0.2199 | 0.06794 | -0.0467 | -3.2367
-7 | -0.2401 | 0.06152 | -0.045 | -3.9028
-6.5 | -0.2178 | 0.05698 | -0.0427 | -3.8224
-6 | -0.2124 | 0.05247 | -0.0382 | -4.048
-5.5 | -0.1834 | 0.04677 | -0.0364 | -3.9213
-5 | -0.1519 | 0.04323 | -0.0335 | -3.5138
-4.5 | -0.1227 | 0.03868 | -0.0296 | -3.1722
-4 | -0.0991 | 0.02877 | -0.0222 | -3.4446
-3.5 | -0.0557 | 0.02473 | -0.0189 | -2.2523
-3 | -0.0048 | 0.02251 | -0.0169 | -0.21324
-2.5 | 0.0518 | 0.01994 | -0.0157 | 2.5978
-2 | 0.1084 | 0.01909 | -0.0149 | 5.6784
-1.5 | 0.1669 | 0.018 | -0.0145 | 9.2722
-1 | 0.2244 | 0.01727 | -0.0139 | 12.9936
-0.5 | 0.2792 | 0.01691 | -0.0128 | 16.5109
0 | 0.3318 | 0.01653 | -0.0115 | 20.0726
0.5 | 0.3818 | 0.01619 | -0.0096 | 23.5825
1 | 0.4299 | 0.01599 | -0.0074 | 26.8856
1.5 | 0.4744 | 0.0157 | -0.0046 | 30.2166
2 | 0.6936 | 0.01589 | -0.0341 | 43.6501
2.5 | 0.8292 | 0.01585 | -0.0496 | 52.3155
3 | 0.8863 | 0.01613 | -0.0498 | 54.9473
3.5 | 0.9325 | 0.01637 | -0.0477 | 56.964
4 | 0.9787 | 0.01682 | -0.0457 | 58.1867
4.5 | 1.0229 | 0.01718 | -0.0433 | 59.5402
5 | 1.07 | 0.01757 | -0.0413 | 60.8993
5.5 | 1.1113 | 0.01815 | -0.0385 | 61.2287
6 | 1.1561 | 0.01852 | -0.0361 | 62.4244
6.5 | 1.1969 | 0.01923 | -0.0332 | 62.2413
7 | 1.237 | 0.01977 | -0.0301 | 62.5695
7.5 | 1.2794 | 0.02044 | -0.0273 | 62.593
8 | 1.3115 | 0.02123 | -0.0231 | 61.7758
8.5 | 1.3541 | 0.02181 | -0.0203 | 62.0862
9 | 1.3773 | 0.02289 | -0.0148 | 60.1704
9.5 | 1.4125 | 0.02351 | -0.0109 | 60.0808
10 | 1.4314 | 0.02471 | -0.0049 | 57.928
10.5 | 1.4513 | 0.02562 | 0.001 | 56.6472
11 | 1.4656 | 0.02674 | 0.0076 | 54.8093
11.5 | 1.4508 | 0.02831 | 0.0174 | 51.2469
12 | 1.4789 | 0.02931 | 0.0211 | 50.4572
12.5 | 1.4504 | 0.03296 | 0.0276 | 44.0049
13 | 1.4751 | 0.03451 | 0.0302 | 42.7441
13.5 | 1.4422 | 0.04038 | 0.0326 | 35.7157
14 | 1.4369 | 0.04492 | 0.0338 | 31.988
14.5 | 1.4413 | 0.04876 | 0.0345 | 29.5591
15 | 1.383 | 0.05962 | 0.0326 | 23.1969
15.5 | 1.363 | 0.06708 | 0.0313 | 20.319
16 | 1.3848 | 0.06978 | 0.0316 | 19.8452
16.5 | 1.3395 | 0.08105 | 0.0282 | 16.5268
17 | 1.2903 | 0.09345 | 0.0241 | 13.8074

## 23. Re 250k Mach 0.50 (1)
BIGFOIL.COM POLAR EXPORT
NACA45114
NACA45114 |  |  |  | Cl Max: | 1.518 | at alpha= | 11.5 | deg
JavaFoil+Calcfoil stall+Eppler ext transition |  |  |  | L/D Max: | 45.008 | at alpha= | 4 | deg
Re: | 250000 |  |  | Cd Min: | 0.01469 | at alpha= | -0.5 | deg
Mach: | 0.5 |  |  | Cl=0 at alpha= | -2.0536 | deg
|  |  |  | @ Cl=0.1, Cd= | 0.03168
|  |  |  | @ Cl=0.4, Cd= | 0.015162
|  |  |  | @ Cl=0.6, Cd= | 0.017057
alpha (deg) | Cl | Cd | Cm | Cl/Cd
-20 | -0.98 | 0.28856 | 0.004 | -3.398
-19.5 | -0.953 | 0.27388 | 0.004 | -3.478
-19 | -0.927 | 0.26295 | 0.005 | -3.524
-18.5 | -0.9 | 0.25805 | 0.005 | -3.489
-18 | -0.874 | 0.25326 | 0.005 | -3.45
-17.5 | -0.846 | 0.24718 | 0.005 | -3.423
-17 | -0.82 | 0.2449 | 0.005 | -3.346
-16.5 | -0.793 | 0.23578 | 0.005 | -3.363
-16 | -0.765 | 0.22825 | 0.005 | -3.352
-15.5 | -0.738 | 0.22236 | 0.005 | -3.321
-15 | -0.712 | 0.21828 | 0.005 | -3.261
-14.5 | -0.685 | 0.20926 | 0.005 | -3.273
-14 | -0.657 | 0.20554 | 0.005 | -3.197
-13.5 | -0.63 | 0.20204 | 0.005 | -3.119
-13 | -0.603 | 0.19888 | 0.005 | -3.033
-12.5 | -0.575 | 0.18566 | 0.005 | -3.099
-12 | -0.548 | 0.18254 | 0.005 | -3.003
-11.5 | -0.521 | 0.17802 | 0.005 | -2.927
-11 | -0.493 | 0.17211 | 0.005 | -2.866
-10.5 | -0.466 | 0.16347 | 0.005 | -2.851
-10 | -0.438 | 0.15708 | 0.005 | -2.79
-9.5 | -0.411 | 0.15319 | 0.005 | -2.683
-9 | -0.384 | 0.14467 | 0.005 | -2.652
-8.5 | -0.356 | 0.14182 | 0.005 | -2.51
-8 | -0.329 | 0.13038 | 0.005 | -2.52
-7.5 | -0.301 | 0.12932 | 0.004 | -2.326
-7 | -0.273 | 0.11479 | 0.004 | -2.38
-6.5 | -0.246 | 0.0915 | 0.004 | -2.684
-6 | -0.321 | 0.064 | 0.004 | -5.011
-5.5 | -0.319 | 0.05493 | 0.004 | -5.816
-5 | -0.291 | 0.04884 | 0.004 | -5.963
-4.5 | -0.252 | 0.04492 | 0.004 | -5.608
-4 | -0.206 | 0.04192 | 0.004 | -4.919
-3.5 | -0.157 | 0.03916 | 0.004 | -3.997
-3 | -0.104 | 0.03684 | 0.004 | -2.827
-2.5 | -0.05 | 0.03518 | 0.004 | -1.415
-2 | 0.006 | 0.03409 | 0.004 | 0.174
-1.5 | 0.063 | 0.03272 | 0.004 | 1.918
-1 | 0.121 | 0.03109 | 0.005 | 3.89
-0.5 | 0.219 | 0.01469 | 0.007 | 14.884
0 | 0.286 | 0.01482 | 0.007 | 19.32
0.5 | 0.354 | 0.01499 | 0.007 | 23.625
1 | 0.421 | 0.01524 | 0.006 | 27.611
1.5 | 0.486 | 0.01563 | 0.006 | 31.09
2 | 0.55 | 0.01613 | 0.005 | 34.085
2.5 | 0.612 | 0.01728 | 0.005 | 35.44
3 | 0.674 | 0.01539 | 0.005 | 43.799
3.5 | 0.734 | 0.01645 | 0.004 | 44.649
4 | 0.794 | 0.01764 | 0.004 | 45.008
4.5 | 0.853 | 0.01898 | 0.003 | 44.931
5 | 0.911 | 0.02046 | 0.003 | 44.51
5.5 | 0.968 | 0.0221 | 0.003 | 43.798
6 | 1.024 | 0.02388 | 0.002 | 42.872
6.5 | 1.079 | 0.02586 | 0.002 | 41.74
7 | 1.134 | 0.02802 | 0.001 | 40.462
7.5 | 1.187 | 0.03038 | 0.001 | 39.078
8 | 1.24 | 0.03297 | 0 | 37.593
8.5 | 1.291 | 0.03581 | 0 | 36.044
9 | 1.34 | 0.03892 | 0 | 34.434
9.5 | 1.388 | 0.04234 | -0.001 | 32.789
10 | 1.434 | 0.04612 | -0.001 | 31.096
10.5 | 1.474 | 0.05033 | -0.002 | 29.293
11 | 1.503 | 0.05511 | -0.002 | 27.268
11.5 | 1.518 | 0.06063 | -0.003 | 25.039
12 | 1.515 | 0.06737 | -0.003 | 22.492
12.5 | 1.481 | 0.07622 | -0.004 | 19.425
13 | 1.369 | 0.10439 | -0.004 | 13.113
13.5 | 0.857 | 0.1512 | -0.002 | 5.668
14 | 0.885 | 0.17685 | -0.003 | 5.007
14.5 | 0.914 | 0.19651 | -0.003 | 4.653
15 | 0.943 | 0.21019 | -0.004 | 4.485
15.5 | 0.972 | 0.22334 | -0.004 | 4.354
16 | 1.001 | 0.23833 | -0.005 | 4.202
16.5 | 1.032 | 0.25056 | -0.006 | 4.118

## 24. Re 250k Mach 0.50 (2)
BIGFOIL.COM POLAR EXPORT
NACA45114
NACA45114 |  |  |  | Cl Max: | 1.178 | at alpha= | 5.5 | deg
XFOIL ncrit=9 |  |  |  | L/D Max: | 49.0029 | at alpha= | 3 | deg
Re: | 250000 |  |  | Cd Min: | 0.24502 | at alpha= | -20 | deg
Mach: | 0.5 |  |  | Cl=0 at alpha= | -3.3256 | deg
|  |  |  | @ Cl=0.1, Cd= | 0.024927
|  |  |  | @ Cl=0.4, Cd= | 0.019008
|  |  |  | @ Cl=0.6, Cd= | 0.01888
alpha (deg) | Cl | Cd | Cm | Cl/Cd
-20 | -0.5777 | 0.24502 | 0.0408 | -2.3578
-19.5 | -0.5548 | 0.23798 | 0.0366 | -2.3313
-19 | -0.5335 | 0.23121 | 0.0315 | -2.3074
-18.5 | -0.5112 | 0.2238 | 0.0274 | -2.2842
-18 | -0.4873 | 0.21667 | 0.0241 | -2.249
-17.5 | -0.4644 | 0.20979 | 0.0204 | -2.2136
-17 | -0.4429 | 0.20287 | 0.0161 | -2.1832
-16.5 | -0.4233 | 0.19602 | 0.0115 | -2.1595
-16 | -0.3988 | 0.18877 | 0.0089 | -2.1126
-15.5 | -0.3765 | 0.18205 | 0.0055 | -2.0681
-15 | -0.3577 | 0.17538 | 0.0011 | -2.0396
-14.5 | -0.34 | 0.16854 | -0.0029 | -2.0173
-14 | -0.3152 | 0.16128 | -0.0049 | -1.9544
-13.5 | -0.2944 | 0.15467 | -0.008 | -1.9034
-13 | -0.2887 | 0.14942 | -0.0141 | -1.9321
-12.5 | -0.2314 | 0.13825 | -0.0233 | -1.6738
-12 | -0.1972 | 0.13072 | -0.0298 | -1.5086
-11.5 | -0.1952 | 0.12558 | -0.034 | -1.5544
-11 | -0.1744 | 0.11843 | -0.035 | -1.4726
-10.5 | -0.1533 | 0.11246 | -0.0361 | -1.3632
-10 | -0.1478 | 0.10681 | -0.0402 | -1.3838
-9.5 | -0.1409 | 0.10037 | -0.0435 | -1.4038
-9 | -0.116 | 0.09409 | -0.0434 | -1.2329
-8.5 | -0.104 | 0.08825 | -0.0456 | -1.1785
-8 | -0.1294 | 0.08251 | -0.0548 | -1.5683
-7.5 | -0.0937 | 0.07605 | -0.0511 | -1.2321
-7 | -0.092 | 0.07017 | -0.0536 | -1.3111
-6.5 | -0.1317 | 0.06619 | -0.0534 | -1.9897
-6 | -0.1257 | 0.05998 | -0.0512 | -2.0957
-5.5 | -0.1067 | 0.05476 | -0.0484 | -1.9485
-5 | -0.1009 | 0.05212 | -0.0438 | -1.9359
-4.5 | -0.0724 | 0.04554 | -0.0412 | -1.5898
-4 | -0.0421 | 0.04154 | -0.0372 | -1.0135
-3.5 | -0.0135 | 0.03514 | -0.0312 | -0.38418
-3 | 0.0252 | 0.03087 | -0.0264 | 0.81633
-2.5 | 0.0712 | 0.0268 | -0.0219 | 2.6567
-2 | 0.1278 | 0.02312 | -0.0186 | 5.5277
-1.5 | 0.1907 | 0.02168 | -0.017 | 8.7961
-1 | 0.2578 | 0.02024 | -0.0162 | 12.7372
-0.5 | 0.3264 | 0.0194 | -0.0155 | 16.8247
0 | 0.3868 | 0.01908 | -0.0137 | 20.2725
0.5 | 0.4475 | 0.01875 | -0.0118 | 23.8667
1 | 0.4978 | 0.01874 | -0.0085 | 26.5635
1.5 | 0.5491 | 0.01859 | -0.005 | 29.5374
2 | 0.5919 | 0.01885 | -0.0004 | 31.4005
2.5 | 0.8512 | 0.01981 | -0.0341 | 42.9682
3 | 0.9977 | 0.02036 | -0.049 | 49.0029
3.5 | 1.0372 | 0.02159 | -0.0448 | 48.0408
4 | 1.0786 | 0.02243 | -0.0403 | 48.0874
4.5 | 1.1141 | 0.02371 | -0.0353 | 46.9886
5 | 1.1337 | 0.02542 | -0.0285 | 44.5987
5.5 | 1.178 | 0.02601 | -0.0237 | 45.2903
6 | 1.1319 | 0.02965 | -0.0103 | 38.1754
6.5 | 1.119 | 0.03115 | 0.0007 | 35.923
7 | 0.9273 | 0.04572 | 0.0108 | 20.2822
7.5 | 0.9498 | 0.04791 | 0.0146 | 19.8247
9.5 | 0.7593 | 0.09048 | 0.0114 | 8.3919
10 | 0.8039 | 0.0911 | 0.0143 | 8.8244
11 | 0.7588 | 0.11062 | 0.0097 | 6.8595
11.5 | 0.7995 | 0.11181 | 0.0118 | 7.1505
12 | 0.7812 | 0.12176 | 0.0087 | 6.4159
12.5 | 0.8256 | 0.12245 | 0.011 | 6.7423
13 | 0.8086 | 0.13265 | 0.0072 | 6.0957
13.5 | 0.803 | 0.14152 | 0.0041 | 5.6741
14 | 0.8415 | 0.14312 | 0.0054 | 5.8797
14.5 | 0.8338 | 0.15278 | 0.0013 | 5.4575
15.5 | 0.8741 | 0.16251 | -0.0012 | 5.3787
16 | 0.8727 | 0.17181 | -0.0056 | 5.0794
17 | 0.9211 | 0.1803 | -0.0082 | 5.1087
17.5 | 0.9229 | 0.18949 | -0.0131 | 4.8704
18 | 0.9284 | 0.19824 | -0.0177 | 4.6832
18.5 | 0.9387 | 0.20614 | -0.0218 | 4.5537
19 | 0.9533 | 0.21312 | -0.0254 | 4.4731
19.5 | 0.9851 | 0.21547 | -0.0265 | 4.5719
20 | 0.9897 | 0.22537 | -0.0321 | 4.3914

## 25. Re 500k Mach 0.00 (1)
BIGFOIL.COM POLAR EXPORT
NACA45114
NACA45114 |  |  |  | Cl Max: | 1.707 | at alpha= | 17.5 | deg
JavaFoil+Calcfoil stall+Eppler ext transition |  |  |  | L/D Max: | 82.393 | at alpha= | 6.5 | deg
Re: | 500000 |  |  | Cd Min: | 0.00936 | at alpha= | 3 | deg
Mach: | 0 |  |  | Cl=0 at alpha= | -2.05 | deg
|  |  |  | @ Cl=0.1, Cd= | 0.012631
|  |  |  | @ Cl=0.4, Cd= | 0.01235
|  |  |  | @ Cl=0.6, Cd= | 0.0099224
alpha (deg) | Cl | Cd | Cm | Cl/Cd
-20 | -0.676 | 0.2143 | 0.003 | -3.155
-19.5 | -0.689 | 0.20337 | 0.003 | -3.386
-19 | -0.7 | 0.1926 | 0.003 | -3.637
-18.5 | -0.712 | 0.1839 | 0.003 | -3.87
-18 | -0.722 | 0.17392 | 0.003 | -4.151
-17.5 | -0.731 | 0.16601 | 0.003 | -4.405
-17 | -0.739 | 0.15718 | 0.004 | -4.704
-16.5 | -0.746 | 0.14847 | 0.004 | -5.026
-16 | -0.751 | 0.14061 | 0.004 | -5.344
-15.5 | -0.755 | 0.1327 | 0.004 | -5.689
-15 | -0.757 | 0.12605 | 0.004 | -6.005
-14.5 | -0.757 | 0.11907 | 0.004 | -6.355
-14 | -0.754 | 0.11239 | 0.004 | -6.712
-13.5 | -0.75 | 0.10645 | 0.004 | -7.042
-13 | -0.743 | 0.09984 | 0.004 | -7.438
-12.5 | -0.733 | 0.09427 | 0.004 | -7.777
-12 | -0.721 | 0.08889 | 0.004 | -8.106
-11.5 | -0.704 | 0.08368 | 0.004 | -8.419
-11 | -0.686 | 0.07901 | 0.004 | -8.68
-10.5 | -0.665 | 0.07432 | 0.004 | -8.943
-10 | -0.641 | 0.06993 | 0.004 | -9.163
-9.5 | -0.615 | 0.06589 | 0.004 | -9.326
-9 | -0.586 | 0.06177 | 0.004 | -9.483
-8.5 | -0.555 | 0.05825 | 0.004 | -9.52
-8 | -0.521 | 0.05484 | 0.004 | -9.504
-7.5 | -0.486 | 0.05151 | 0.004 | -9.428
-7 | -0.448 | 0.04845 | 0.005 | -9.254
-6.5 | -0.409 | 0.04557 | 0.005 | -8.975
-6 | -0.368 | 0.04297 | 0.005 | -8.561
-5.5 | -0.325 | 0.04052 | 0.005 | -8.021
-5 | -0.281 | 0.03819 | 0.005 | -7.36
-4.5 | -0.236 | 0.03576 | 0.005 | -6.602
-4 | -0.19 | 0.03324 | 0.005 | -5.725
-3.5 | -0.144 | 0.02935 | 0.005 | -4.917
-3 | -0.114 | 0.0135 | 0.007 | -8.456
-2.5 | -0.054 | 0.0134 | 0.007 | -4.038
-2 | 0.006 | 0.01324 | 0.007 | 0.483
-1.5 | 0.067 | 0.0127 | 0.007 | 5.302
-1 | 0.129 | 0.01257 | 0.007 | 10.236
-0.5 | 0.19 | 0.01249 | 0.006 | 15.216
0 | 0.251 | 0.01208 | 0.006 | 20.816
0.5 | 0.312 | 0.01264 | 0.006 | 24.714
1 | 0.373 | 0.01235 | 0.006 | 30.216
1.5 | 0.434 | 0.01235 | 0.005 | 35.148
2 | 0.494 | 0.01201 | 0.005 | 41.156
2.5 | 0.555 | 0.01173 | 0.005 | 47.289
3 | 0.614 | 0.00936 | 0.004 | 65.632
3.5 | 0.674 | 0.00963 | 0.004 | 69.942
4 | 0.732 | 0.00995 | 0.004 | 73.613
4.5 | 0.79 | 0.01029 | 0.003 | 76.813
5 | 0.847 | 0.01068 | 0.003 | 79.351
5.5 | 0.903 | 0.01112 | 0.002 | 81.171
6 | 0.957 | 0.01164 | 0.002 | 82.24
6.5 | 1.01 | 0.01226 | 0.002 | 82.393
7 | 1.062 | 0.01299 | 0.001 | 81.795
7.5 | 1.113 | 0.01384 | 0.001 | 80.419
8 | 1.163 | 0.01483 | 0 | 78.436
8.5 | 1.212 | 0.01595 | 0 | 76.002
9 | 1.26 | 0.01723 | 0 | 73.131
9.5 | 1.307 | 0.01865 | -0.001 | 70.08
10 | 1.354 | 0.02025 | -0.001 | 66.827
10.5 | 1.398 | 0.02201 | -0.002 | 63.534
11 | 1.44 | 0.02398 | -0.002 | 60.035
11.5 | 1.479 | 0.0261 | -0.003 | 56.648
12 | 1.516 | 0.02845 | -0.003 | 53.278
12.5 | 1.55 | 0.03109 | -0.004 | 49.859
13 | 1.582 | 0.03388 | -0.004 | 46.694
13.5 | 1.611 | 0.03698 | -0.005 | 43.553
14 | 1.636 | 0.04042 | -0.005 | 40.479
14.5 | 1.659 | 0.04431 | -0.005 | 37.432
15 | 1.676 | 0.04903 | -0.006 | 34.19
15.5 | 1.676 | 0.06423 | -0.006 | 26.099
16 | 1.689 | 0.06955 | -0.007 | 24.279
16.5 | 1.698 | 0.07451 | -0.007 | 22.789
17 | 1.704 | 0.07958 | -0.008 | 21.413
17.5 | 1.707 | 0.08471 | -0.008 | 20.149
18 | 1.706 | 0.09013 | -0.009 | 18.929
18.5 | 1.699 | 0.09573 | -0.009 | 17.751
19 | 1.689 | 0.10155 | -0.01 | 16.63
19.5 | 1.674 | 0.1077 | -0.01 | 15.547
20 | 1.657 | 0.11409 | -0.011 | 14.523

## 26. Re 500k Mach 0.00 (2)
BIGFOIL.COM POLAR EXPORT
NACA45114
NACA45114 |  |  |  | Cl Max: | 1.5614 | at alpha= | 14.5 | deg
XFOIL ncrit=9 |  |  |  | L/D Max: | 94.4188 | at alpha= | 8 | deg
Re: | 500000 |  |  | Cd Min: | 0.22176 | at alpha= | -20 | deg
Mach: | 0 |  |  | Cl=0 at alpha= | -2.9478 | deg
|  |  |  | @ Cl=0.1, Cd= | 0.013002
|  |  |  | @ Cl=0.4, Cd= | 0.011721
|  |  |  | @ Cl=0.6, Cd= | 0.01064
alpha (deg) | Cl | Cd | Cm | Cl/Cd
-20 | -0.5362 | 0.22176 | 0.0318 | -2.4179
-19.5 | -0.5206 | 0.21504 | 0.0274 | -2.4209
-19 | -0.5062 | 0.20843 | 0.0235 | -2.4286
-18.5 | -0.4872 | 0.20307 | 0.0213 | -2.3992
-18 | -0.4696 | 0.1977 | 0.0185 | -2.3753
-17.5 | -0.4528 | 0.19193 | 0.0155 | -2.3592
-17 | -0.4466 | 0.18439 | 0.0096 | -2.422
-16.5 | -0.4258 | 0.17815 | 0.0085 | -2.3901
-16 | -0.4087 | 0.17262 | 0.0063 | -2.3676
-15.5 | -0.3927 | 0.16693 | 0.0039 | -2.3525
-15 | -0.3827 | 0.15989 | -0.0001 | -2.3935
-14.5 | -0.3747 | 0.1524 | -0.0035 | -2.4587
-14 | -0.3566 | 0.14691 | -0.0046 | -2.4273
-13.5 | -0.3421 | 0.14124 | -0.0065 | -2.4221
-13 | -0.3301 | 0.1349 | -0.009 | -2.447
-12.5 | -0.3374 | 0.12544 | -0.0152 | -2.6897
-12 | -0.3152 | 0.12054 | -0.0148 | -2.6149
-11.5 | -0.2539 | 0.10998 | -0.0313 | -2.3086
-11 | -0.2534 | 0.09859 | -0.0432 | -2.5702
-10.5 | -0.2389 | 0.09423 | -0.0422 | -2.5353
-9.5 | -0.2248 | 0.08378 | -0.0443 | -2.6832
-9 | -0.2967 | 0.07201 | -0.0516 | -4.1203
-8.5 | -0.3057 | 0.06665 | -0.0481 | -4.5866
-8 | -0.2965 | 0.06261 | -0.0457 | -4.7357
-7.5 | -0.402 | 0.03386 | -0.0333 | -11.8724
-7 | -0.3244 | 0.04161 | -0.0358 | -7.7962
-6.5 | -0.2994 | 0.03776 | -0.0323 | -7.929
-6 | -0.3193 | 0.01907 | -0.02 | -16.7436
-5.5 | -0.2697 | 0.01812 | -0.0187 | -14.8841
-5 | -0.2184 | 0.01692 | -0.0175 | -12.9078
-4.5 | -0.1651 | 0.01568 | -0.0167 | -10.5293
-4 | -0.1126 | 0.0152 | -0.0157 | -7.4079
-3.5 | -0.0583 | 0.01428 | -0.015 | -4.0826
-3 | -0.0055 | 0.01395 | -0.0141 | -0.39427
-2.5 | 0.0472 | 0.01333 | -0.0132 | 3.5409
-2 | 0.0988 | 0.01301 | -0.012 | 7.5942
-1.5 | 0.1503 | 0.01266 | -0.0108 | 11.872
-1 | 0.2 | 0.01242 | -0.0093 | 16.1031
-0.5 | 0.2501 | 0.01212 | -0.0078 | 20.6353
0 | 0.2999 | 0.01195 | -0.0063 | 25.0962
0.5 | 0.35 | 0.01186 | -0.0049 | 29.511
1 | 0.4003 | 0.01172 | -0.0036 | 34.1553
1.5 | 0.4495 | 0.01171 | -0.0021 | 38.386
2 | 0.4607 | 0.00981 | 0.0068 | 46.9623
2.5 | 0.5922 | 0.01059 | -0.0076 | 55.9207
3 | 0.6972 | 0.01126 | -0.0174 | 61.9183
3.5 | 0.7829 | 0.01171 | -0.0235 | 66.8574
4 | 0.8709 | 0.01204 | -0.0302 | 72.3339
4.5 | 0.9533 | 0.01215 | -0.036 | 78.4609
5 | 1.0124 | 0.01234 | -0.0371 | 82.0421
5.5 | 1.0755 | 0.01238 | -0.0391 | 86.874
6 | 1.1386 | 0.0126 | -0.0412 | 90.3651
6.5 | 1.1835 | 0.01281 | -0.0395 | 92.3888
7 | 1.2252 | 0.01323 | -0.0372 | 92.6077
7.5 | 1.2674 | 0.01348 | -0.035 | 94.0208
8 | 1.3077 | 0.01385 | -0.0326 | 94.4188
8.5 | 1.3466 | 0.01429 | -0.0299 | 94.2337
9 | 1.3845 | 0.01468 | -0.0271 | 94.312
9.5 | 1.419 | 0.01526 | -0.0238 | 92.9882
10 | 1.4528 | 0.01569 | -0.0203 | 92.594
10.5 | 1.4807 | 0.0164 | -0.0159 | 90.2866
11 | 1.5074 | 0.01691 | -0.0113 | 89.1425
11.5 | 1.5225 | 0.01773 | -0.0049 | 85.8714
12 | 1.5276 | 0.01833 | 0.0032 | 83.3388
12.5 | 1.5303 | 0.01957 | 0.0104 | 78.1962
13 | 1.5424 | 0.02099 | 0.015 | 73.4826
13.5 | 1.5504 | 0.02317 | 0.0187 | 66.9141
14 | 1.5554 | 0.0261 | 0.0215 | 59.5939
14.5 | 1.5614 | 0.02946 | 0.0231 | 53.0007
15 | 1.5589 | 0.03387 | 0.0243 | 46.026
15.5 | 1.5476 | 0.03939 | 0.025 | 39.2892
16 | 1.5366 | 0.04519 | 0.0251 | 34.0031
16.5 | 1.5188 | 0.05203 | 0.0247 | 29.1909
17 | 1.4967 | 0.05968 | 0.0237 | 25.0788
17.5 | 1.4707 | 0.06812 | 0.0222 | 21.5898
18 | 1.4455 | 0.0768 | 0.0203 | 18.8216
18.5 | 1.4201 | 0.08578 | 0.0181 | 16.5551
19 | 1.395 | 0.09497 | 0.0155 | 14.6888
19.5 | 1.3687 | 0.10463 | 0.0125 | 13.0813

## 27. Re 500k Mach 0.10 (1)
BIGFOIL.COM POLAR EXPORT
NACA45114
NACA45114 |  |  |  | Cl Max: | 1.696 | at alpha= | 17 | deg
JavaFoil+Calcfoil stall+Eppler ext transition |  |  |  | L/D Max: | 81.697 | at alpha= | 6 | deg
Re: | 500000 |  |  | Cd Min: | 0.00927 | at alpha= | 3 | deg
Mach: | 0.1 |  |  | Cl=0 at alpha= | -2.05 | deg
|  |  |  | @ Cl=0.1, Cd= | 0.012677
|  |  |  | @ Cl=0.4, Cd= | 0.012376
|  |  |  | @ Cl=0.6, Cd= | 0.0099783
alpha (deg) | Cl | Cd | Cm | Cl/Cd
-19 | -0.653 | 0.19896 | 0.003 | -3.28
-18.5 | -0.667 | 0.18923 | 0.003 | -3.523
-18 | -0.68 | 0.18117 | 0.003 | -3.753
-17.5 | -0.692 | 0.17071 | 0.003 | -4.054
-17 | -0.703 | 0.1623 | 0.003 | -4.333
-16.5 | -0.713 | 0.15344 | 0.004 | -4.647
-16 | -0.721 | 0.14448 | 0.004 | -4.993
-15.5 | -0.728 | 0.13674 | 0.004 | -5.324
-15 | -0.732 | 0.12824 | 0.004 | -5.712
-14.5 | -0.735 | 0.12174 | 0.004 | -6.038
-14 | -0.736 | 0.11408 | 0.004 | -6.449
-13.5 | -0.734 | 0.10778 | 0.004 | -6.806
-13 | -0.729 | 0.1018 | 0.004 | -7.16
-12.5 | -0.722 | 0.0958 | 0.004 | -7.533
-12 | -0.711 | 0.0902 | 0.004 | -7.885
-11.5 | -0.697 | 0.08459 | 0.004 | -8.237
-11 | -0.68 | 0.08003 | 0.004 | -8.495
-10.5 | -0.66 | 0.07505 | 0.004 | -8.794
-10 | -0.637 | 0.07062 | 0.004 | -9.025
-9.5 | -0.612 | 0.06621 | 0.004 | -9.246
-9 | -0.584 | 0.06222 | 0.004 | -9.391
-8.5 | -0.554 | 0.05854 | 0.004 | -9.462
-8 | -0.521 | 0.0552 | 0.004 | -9.439
-7.5 | -0.486 | 0.05174 | 0.004 | -9.395
-7 | -0.449 | 0.04874 | 0.005 | -9.21
-6.5 | -0.41 | 0.04589 | 0.005 | -8.93
-6 | -0.369 | 0.04317 | 0.005 | -8.545
-5.5 | -0.326 | 0.04076 | 0.005 | -7.997
-5 | -0.282 | 0.03832 | 0.005 | -7.361
-4.5 | -0.237 | 0.03609 | 0.005 | -6.564
-4 | -0.191 | 0.03356 | 0.005 | -5.686
-3.5 | -0.144 | 0.03007 | 0.005 | -4.804
-3 | -0.115 | 0.01281 | 0.007 | -8.952
-2.5 | -0.054 | 0.01341 | 0.007 | -4.055
-2 | 0.006 | 0.01329 | 0.007 | 0.484
-1.5 | 0.068 | 0.01274 | 0.007 | 5.312
-1 | 0.129 | 0.01262 | 0.007 | 10.241
-0.5 | 0.191 | 0.01253 | 0.006 | 15.247
0 | 0.253 | 0.01212 | 0.006 | 20.847
0.5 | 0.314 | 0.01211 | 0.006 | 25.918
1 | 0.375 | 0.01238 | 0.006 | 30.296
1.5 | 0.436 | 0.01237 | 0.005 | 35.238
2 | 0.497 | 0.01206 | 0.005 | 41.202
2.5 | 0.557 | 0.01177 | 0.005 | 47.342
3 | 0.617 | 0.00927 | 0.004 | 66.56
3.5 | 0.677 | 0.00969 | 0.004 | 69.858
4 | 0.736 | 0.01001 | 0.004 | 73.521
4.5 | 0.794 | 0.01036 | 0.003 | 76.639
5 | 0.851 | 0.01075 | 0.003 | 79.089
5.5 | 0.906 | 0.01122 | 0.002 | 80.761
6 | 0.961 | 0.01176 | 0.002 | 81.697
6.5 | 1.014 | 0.01241 | 0.002 | 81.689
7 | 1.066 | 0.01316 | 0.001 | 81.026
7.5 | 1.117 | 0.01405 | 0.001 | 79.508
8 | 1.167 | 0.01507 | 0 | 77.425
8.5 | 1.216 | 0.01623 | 0 | 74.892
9 | 1.264 | 0.01755 | 0 | 72.006
9.5 | 1.311 | 0.01901 | -0.001 | 68.961
10 | 1.358 | 0.02066 | -0.001 | 65.712
10.5 | 1.402 | 0.02246 | -0.002 | 62.43
11 | 1.443 | 0.02447 | -0.002 | 58.978
11.5 | 1.482 | 0.02666 | -0.003 | 55.605
12 | 1.519 | 0.02906 | -0.003 | 52.279
12.5 | 1.553 | 0.03175 | -0.004 | 48.915
13 | 1.585 | 0.03463 | -0.004 | 45.755
13.5 | 1.612 | 0.0378 | -0.005 | 42.656
14 | 1.637 | 0.04135 | -0.005 | 39.598
14.5 | 1.659 | 0.04541 | -0.005 | 36.527
15 | 1.675 | 0.05039 | -0.006 | 33.237
15.5 | 1.674 | 0.0657 | -0.006 | 25.481
16 | 1.685 | 0.07116 | -0.007 | 23.674
16.5 | 1.692 | 0.07605 | -0.007 | 22.252
17 | 1.696 | 0.08123 | -0.008 | 20.878
17.5 | 1.696 | 0.08656 | -0.008 | 19.595
18 | 1.692 | 0.0922 | -0.009 | 18.355
18.5 | 1.682 | 0.098 | -0.009 | 17.166
19 | 1.668 | 0.10403 | -0.01 | 16.034
19.5 | 1.65 | 0.11053 | -0.01 | 14.927
20 | 1.628 | 0.11714 | -0.011 | 13.9

## 28. Re 500k Mach 0.10 (2)
BIGFOIL.COM POLAR EXPORT
NACA45114
NACA45114 |  |  |  | Cl Max: | 1.5546 | at alpha= | 14.5 | deg
XFOIL ncrit=9 |  |  |  | L/D Max: | 93.7163 | at alpha= | 8.5 | deg
Re: | 500000 |  |  | Cd Min: | 0.22238 | at alpha= | -20 | deg
Mach: | 0.1 |  |  | Cl=0 at alpha= | -2.9529 | deg
|  |  |  | @ Cl=0.1, Cd= | 0.013133
|  |  |  | @ Cl=0.4, Cd= | 0.011778
|  |  |  | @ Cl=0.6, Cd= | 0.0107
alpha (deg) | Cl | Cd | Cm | Cl/Cd
-20 | -0.5371 | 0.22238 | 0.0321 | -2.4152
-19.5 | -0.5214 | 0.21565 | 0.0277 | -2.4178
-19 | -0.5067 | 0.20905 | 0.0237 | -2.4238
-18.5 | -0.4875 | 0.20363 | 0.0215 | -2.394
-18 | -0.4697 | 0.19823 | 0.0187 | -2.3695
-17.5 | -0.4527 | 0.19242 | 0.0157 | -2.3527
-17 | -0.4459 | 0.18494 | 0.0098 | -2.4111
-16.5 | -0.4252 | 0.17865 | 0.0086 | -2.3801
-16 | -0.4079 | 0.17309 | 0.0064 | -2.3566
-15.5 | -0.3918 | 0.16738 | 0.0039 | -2.3408
-15 | -0.3817 | 0.1603 | -0.0002 | -2.3812
-14.5 | -0.373 | 0.15289 | -0.0035 | -2.4397
-14 | -0.3547 | 0.14737 | -0.0046 | -2.4069
-13.5 | -0.34 | 0.14168 | -0.0065 | -2.3998
-13 | -0.328 | 0.13531 | -0.009 | -2.4241
-12.5 | -0.3346 | 0.126 | -0.0152 | -2.6556
-12 | -0.3121 | 0.12104 | -0.0148 | -2.5785
-11.5 | -0.2333 | 0.10858 | -0.037 | -2.1486
-11 | -0.2509 | 0.09938 | -0.0428 | -2.5247
-10.5 | -0.2352 | 0.09493 | -0.0419 | -2.4776
-10 | -0.2234 | 0.09016 | -0.0423 | -2.4778
-9.5 | -0.22 | 0.08443 | -0.0441 | -2.6057
-9 | -0.288 | 0.07261 | -0.0524 | -3.9664
-8.5 | -0.2964 | 0.06751 | -0.0487 | -4.3905
-8 | -0.2889 | 0.06339 | -0.0464 | -4.5575
-7.5 | -0.2797 | 0.05903 | -0.044 | -4.7383
-7 | -0.3169 | 0.04269 | -0.037 | -7.4233
-6.5 | -0.2966 | 0.03837 | -0.0332 | -7.73
-6 | -0.3191 | 0.01989 | -0.0208 | -16.0432
-5.5 | -0.2707 | 0.01846 | -0.0192 | -14.6641
-5 | -0.2197 | 0.01727 | -0.0179 | -12.7215
-4.5 | -0.166 | 0.01583 | -0.017 | -10.4864
-4 | -0.113 | 0.01534 | -0.016 | -7.3664
-3.5 | -0.0583 | 0.01439 | -0.0153 | -4.0514
-3 | -0.005 | 0.01402 | -0.0144 | -0.35663
-2.5 | 0.0481 | 0.0134 | -0.0134 | 3.5896
-2 | 0.1006 | 0.01313 | -0.0123 | 7.6618
-1.5 | 0.152 | 0.01271 | -0.011 | 11.9591
-1 | 0.2019 | 0.01247 | -0.0095 | 16.1909
-0.5 | 0.2524 | 0.01216 | -0.008 | 20.7566
0 | 0.3024 | 0.01202 | -0.0065 | 25.1581
0.5 | 0.3528 | 0.0119 | -0.005 | 29.6471
1 | 0.4032 | 0.01177 | -0.0036 | 34.2566
1.5 | 0.4528 | 0.01174 | -0.0022 | 38.569
2 | 0.4691 | 0.01002 | 0.0057 | 46.8164
2.5 | 0.5984 | 0.01069 | -0.0081 | 55.9775
3 | 0.7009 | 0.0113 | -0.0172 | 62.0265
3.5 | 0.7864 | 0.01182 | -0.0232 | 66.5313
4 | 0.8744 | 0.01211 | -0.0297 | 72.2048
4.5 | 0.9587 | 0.01227 | -0.0358 | 78.1337
5 | 1.0183 | 0.01242 | -0.0369 | 81.9887
5.5 | 1.0817 | 0.01249 | -0.0388 | 86.6053
6 | 1.1455 | 0.01269 | -0.0409 | 90.2679
6.5 | 1.1908 | 0.01292 | -0.0392 | 92.1672
7 | 1.2327 | 0.01335 | -0.0369 | 92.3371
7.5 | 1.275 | 0.01361 | -0.0346 | 93.6811
8 | 1.3149 | 0.01404 | -0.032 | 93.6538
8.5 | 1.3542 | 0.01445 | -0.0293 | 93.7163
9 | 1.3915 | 0.01488 | -0.0262 | 93.5148
9.5 | 1.4261 | 0.01544 | -0.0228 | 92.364
10 | 1.4588 | 0.01593 | -0.019 | 91.5756
10.5 | 1.486 | 0.01662 | -0.0144 | 89.4103
11 | 1.5104 | 0.0172 | -0.0093 | 87.814
11.5 | 1.5193 | 0.01801 | -0.0016 | 84.3587
12 | 1.5249 | 0.01874 | 0.0062 | 81.3714
12.5 | 1.5296 | 0.02011 | 0.0127 | 76.0617
13 | 1.5398 | 0.02182 | 0.0171 | 70.5683
13.5 | 1.5482 | 0.02421 | 0.0204 | 63.9488
14 | 1.5499 | 0.02757 | 0.023 | 56.2169
14.5 | 1.5546 | 0.03124 | 0.0244 | 49.7631
15 | 1.5512 | 0.03589 | 0.0254 | 43.221
15.5 | 1.5375 | 0.04173 | 0.0259 | 36.844
16 | 1.5227 | 0.04805 | 0.0258 | 31.6899
16.5 | 1.5052 | 0.05503 | 0.0252 | 27.3524
17 | 1.4833 | 0.0628 | 0.0241 | 23.6194
17.5 | 1.4578 | 0.07129 | 0.0225 | 20.4489
18 | 1.4324 | 0.08004 | 0.0205 | 17.8961
18.5 | 1.4041 | 0.08952 | 0.018 | 15.6848
19 | 1.3788 | 0.09884 | 0.0153 | 13.9498
19.5 | 1.3532 | 0.10847 | 0.0121 | 12.4753

## 29. Re 500k Mach 0.25 (1)
BIGFOIL.COM POLAR EXPORT
NACA45114
NACA45114 |  |  |  | Cl Max: | 1.651 | at alpha= | 14.5 | deg
JavaFoil+Calcfoil stall+Eppler ext transition |  |  |  | L/D Max: | 78.302 | at alpha= | 6 | deg
Re: | 500000 |  |  | Cd Min: | 0.00955 | at alpha= | 3 | deg
Mach: | 0.25 |  |  | Cl=0 at alpha= | -2.0556 | deg
|  |  |  | @ Cl=0.1, Cd= | 0.012941
|  |  |  | @ Cl=0.4, Cd= | 0.012087
|  |  |  | @ Cl=0.6, Cd= | 0.011232
alpha (deg) | Cl | Cd | Cm | Cl/Cd
-16.5 | -0.409 | 0.20229 | 0.003 | -2.02
-16 | -0.448 | 0.18623 | 0.003 | -2.405
-15.5 | -0.484 | 0.17245 | 0.004 | -2.807
-15 | -0.517 | 0.1583 | 0.004 | -3.264
-14.5 | -0.546 | 0.1447 | 0.004 | -3.773
-14 | -0.571 | 0.13299 | 0.004 | -4.295
-13.5 | -0.592 | 0.12418 | 0.004 | -4.771
-13 | -0.609 | 0.11489 | 0.004 | -5.303
-12.5 | -0.622 | 0.10621 | 0.004 | -5.855
-12 | -0.629 | 0.09918 | 0.004 | -6.341
-11.5 | -0.63 | 0.09271 | 0.004 | -6.798
-11 | -0.627 | 0.08575 | 0.004 | -7.312
-10.5 | -0.619 | 0.08058 | 0.004 | -7.683
-10 | -0.607 | 0.07507 | 0.004 | -8.083
-9.5 | -0.59 | 0.07007 | 0.004 | -8.424
-9 | -0.57 | 0.06541 | 0.004 | -8.708
-8.5 | -0.545 | 0.06122 | 0.004 | -8.903
-8 | -0.517 | 0.0572 | 0.004 | -9.034
-7.5 | -0.485 | 0.05362 | 0.004 | -9.05
-7 | -0.451 | 0.05033 | 0.005 | -8.954
-6.5 | -0.413 | 0.0472 | 0.005 | -8.755
-6 | -0.373 | 0.04444 | 0.005 | -8.397
-5.5 | -0.331 | 0.04185 | 0.005 | -7.906
-5 | -0.287 | 0.03938 | 0.005 | -7.28
-4.5 | -0.241 | 0.0371 | 0.005 | -6.501
-4 | -0.194 | 0.03484 | 0.005 | -5.578
-3.5 | -0.146 | 0.03251 | 0.005 | -4.501
-3 | -0.117 | 0.01253 | 0.008 | -9.374
-2.5 | -0.056 | 0.01248 | 0.007 | -4.47
-2 | 0.007 | 0.01309 | 0.007 | 0.504
-1.5 | 0.069 | 0.01297 | 0.007 | 5.357
-1 | 0.133 | 0.01291 | 0.007 | 10.282
-0.5 | 0.196 | 0.01239 | 0.007 | 15.839
0 | 0.259 | 0.01235 | 0.006 | 21.007
0.5 | 0.322 | 0.01198 | 0.006 | 26.9
1 | 0.385 | 0.01202 | 0.006 | 32.027
1.5 | 0.448 | 0.0123 | 0.005 | 36.394
2 | 0.51 | 0.01267 | 0.005 | 40.216
2.5 | 0.571 | 0.01271 | 0.005 | 44.969
3 | 0.633 | 0.00955 | 0.004 | 66.255
3.5 | 0.693 | 0.00987 | 0.004 | 70.251
4 | 0.753 | 0.01024 | 0.004 | 73.537
4.5 | 0.811 | 0.01065 | 0.003 | 76.155
5 | 0.869 | 0.01126 | 0.003 | 77.139
5.5 | 0.924 | 0.01182 | 0.003 | 78.201
6 | 0.979 | 0.0125 | 0.002 | 78.302
6.5 | 1.032 | 0.0133 | 0.002 | 77.625
7 | 1.085 | 0.01422 | 0.001 | 76.253
7.5 | 1.136 | 0.0153 | 0.001 | 74.244
8 | 1.186 | 0.01651 | 0 | 71.881
8.5 | 1.236 | 0.0179 | 0 | 69.055
9 | 1.285 | 0.01942 | 0 | 66.149
9.5 | 1.332 | 0.02113 | -0.001 | 63.039
10 | 1.379 | 0.02301 | -0.001 | 59.929
10.5 | 1.423 | 0.0251 | -0.002 | 56.717
11 | 1.464 | 0.02737 | -0.002 | 53.488
11.5 | 1.502 | 0.0299 | -0.003 | 50.225
12 | 1.537 | 0.03265 | -0.003 | 47.064
12.5 | 1.568 | 0.03564 | -0.004 | 44.002
13 | 1.596 | 0.039 | -0.004 | 40.923
13.5 | 1.619 | 0.04278 | -0.005 | 37.84
14 | 1.637 | 0.04703 | -0.005 | 34.81
14.5 | 1.651 | 0.05222 | -0.006 | 31.611
15 | 1.646 | 0.06836 | -0.006 | 24.073
15.5 | 1.648 | 0.07452 | -0.006 | 22.117
16 | 1.646 | 0.0802 | -0.007 | 20.521
16.5 | 1.637 | 0.08599 | -0.007 | 19.039
17 | 1.623 | 0.09223 | -0.008 | 17.591
17.5 | 1.602 | 0.09879 | -0.008 | 16.212
18 | 1.574 | 0.10596 | -0.009 | 14.856
18.5 | 1.536 | 0.11339 | -0.009 | 13.547
19 | 1.491 | 0.12168 | -0.01 | 12.251
19.5 | 1.439 | 0.13056 | -0.01 | 11.02

## 30. Re 500k Mach 0.25 (2)
BIGFOIL.COM POLAR EXPORT
NACA45114
NACA45114 |  |  |  | Cl Max: | 1.5226 | at alpha= | 13 | deg
XFOIL ncrit=9 |  |  |  | L/D Max: | 90.7555 | at alpha= | 7 | deg
Re: | 500000 |  |  | Cd Min: | 0.22593 | at alpha= | -20 | deg
Mach: | 0.25 |  |  | Cl=0 at alpha= | -2.9739 | deg
|  |  |  | @ Cl=0.1, Cd= | 0.013514
|  |  |  | @ Cl=0.4, Cd= | 0.012137
|  |  |  | @ Cl=0.6, Cd= | 0.010908
alpha (deg) | Cl | Cd | Cm | Cl/Cd
-20 | -0.543 | 0.22593 | 0.0336 | -2.4034
-19.5 | -0.5262 | 0.21906 | 0.029 | -2.4021
-19 | -0.51 | 0.21245 | 0.0251 | -2.4006
-18.5 | -0.4901 | 0.20681 | 0.0227 | -2.3698
-18 | -0.4713 | 0.20118 | 0.0197 | -2.3427
-17.5 | -0.4533 | 0.19516 | 0.0165 | -2.3227
-17 | -0.4437 | 0.18786 | 0.0107 | -2.3619
-16.5 | -0.4225 | 0.18139 | 0.0093 | -2.3292
-16 | -0.4044 | 0.17568 | 0.0069 | -2.3019
-15.5 | -0.3871 | 0.16979 | 0.0042 | -2.2799
-15 | -0.377 | 0.1626 | -0.0004 | -2.3186
-14.5 | -0.3641 | 0.1555 | -0.0031 | -2.3415
-14 | -0.3453 | 0.14978 | -0.0045 | -2.3054
-13.5 | -0.3297 | 0.14394 | -0.0066 | -2.2905
-13 | -0.3172 | 0.13737 | -0.0094 | -2.3091
-12.5 | -0.3194 | 0.12885 | -0.015 | -2.4789
-12 | -0.2444 | 0.11861 | -0.0301 | -2.0605
-11.5 | -0.2226 | 0.11169 | -0.0358 | -1.993
-11 | -0.2371 | 0.10324 | -0.0411 | -2.2966
-10.5 | -0.2165 | 0.09833 | -0.0405 | -2.2018
-9.5 | -0.1968 | 0.08748 | -0.0433 | -2.2497
-9 | -0.2442 | 0.07615 | -0.054 | -3.2068
-8.5 | -0.2306 | 0.07176 | -0.0519 | -3.2135
-8 | -0.238 | 0.06699 | -0.05 | -3.5528
-7.5 | -0.2445 | 0.06244 | -0.047 | -3.9158
-7 | -0.2675 | 0.05301 | -0.0439 | -5.0462
-6.5 | -0.2494 | 0.04862 | -0.0408 | -5.1296
-6 | -0.2221 | 0.04533 | -0.038 | -4.8996
-5.5 | -0.2716 | 0.02107 | -0.0227 | -12.8904
-5 | -0.222 | 0.01998 | -0.0207 | -11.1111
-4.5 | -0.1712 | 0.01752 | -0.0187 | -9.7717
-4 | -0.1159 | 0.01618 | -0.0176 | -7.1632
-3.5 | -0.0598 | 0.01538 | -0.0165 | -3.8882
-3 | -0.0029 | 0.01448 | -0.0158 | -0.20028
-2.5 | 0.0527 | 0.0139 | -0.0147 | 3.7914
-2 | 0.1079 | 0.01345 | -0.0136 | 8.0223
-1.5 | 0.1609 | 0.01305 | -0.0122 | 12.3295
-1 | 0.2134 | 0.01268 | -0.0106 | 16.8297
-0.5 | 0.2659 | 0.01249 | -0.009 | 21.289
0 | 0.3176 | 0.01236 | -0.0074 | 25.6958
0.5 | 0.3692 | 0.01218 | -0.0057 | 30.312
1 | 0.4195 | 0.01211 | -0.0039 | 34.6408
1.5 | 0.4714 | 0.01199 | -0.0024 | 39.3161
2 | 0.5137 | 0.01142 | 0.0008 | 44.9825
2.5 | 0.6165 | 0.01081 | -0.0073 | 57.0305
3 | 0.7192 | 0.01159 | -0.0158 | 62.0535
4 | 0.8928 | 0.01254 | -0.027 | 71.1962
4.5 | 0.9898 | 0.01271 | -0.035 | 77.8757
5 | 1.0503 | 0.01293 | -0.0357 | 81.2297
5.5 | 1.1165 | 0.01312 | -0.0376 | 85.0991
6 | 1.1833 | 0.01328 | -0.0395 | 89.1039
6.5 | 1.2298 | 0.01371 | -0.0375 | 89.7009
7 | 1.2733 | 0.01403 | -0.0348 | 90.7555
7.5 | 1.3141 | 0.01455 | -0.0317 | 90.3162
8 | 1.3546 | 0.01496 | -0.0285 | 90.5481
8.5 | 1.3919 | 0.01548 | -0.0248 | 89.916
9 | 1.4263 | 0.01609 | -0.0207 | 88.6451
9.5 | 1.4572 | 0.01668 | -0.0159 | 87.3621
10 | 1.4815 | 0.01745 | -0.0102 | 84.8997
10.5 | 1.4967 | 0.01814 | -0.0029 | 82.5083
11 | 1.4953 | 0.01908 | 0.0067 | 78.37
11.5 | 1.5027 | 0.02027 | 0.0137 | 74.1342
12 | 1.5095 | 0.02211 | 0.0192 | 68.2723
12.5 | 1.5186 | 0.02447 | 0.023 | 62.0597
13 | 1.5226 | 0.02768 | 0.0259 | 55.0072
13.5 | 1.5219 | 0.03181 | 0.0278 | 47.8434
14 | 1.5204 | 0.03637 | 0.029 | 41.8037
14.5 | 1.5087 | 0.04202 | 0.0298 | 35.9043
15 | 1.4923 | 0.04849 | 0.0298 | 30.7754
15.5 | 1.477 | 0.05528 | 0.0294 | 26.7185
16 | 1.4575 | 0.06275 | 0.0284 | 23.2271
16.5 | 1.4348 | 0.07085 | 0.027 | 20.2512
17 | 1.4108 | 0.07939 | 0.0251 | 17.7705
17.5 | 1.3858 | 0.08838 | 0.0228 | 15.68
18 | 1.3634 | 0.09727 | 0.0202 | 14.0167

## 31. Re 500k Mach 0.50 (1)
BIGFOIL.COM POLAR EXPORT
NACA45114
NACA45114 |  |  |  | Cl Max: | 1.534 | at alpha= | 11.5 | deg
JavaFoil+Calcfoil stall+Eppler ext transition |  |  |  | L/D Max: | 64.667 | at alpha= | 4 | deg
Re: | 500000 |  |  | Cd Min: | 0.01116 | at alpha= | 3 | deg
Mach: | 0.5 |  |  | Cl=0 at alpha= | -2.0536 | deg
|  |  |  | @ Cl=0.1, Cd= | 0.012373
|  |  |  | @ Cl=0.4, Cd= | 0.012907
|  |  |  | @ Cl=0.6, Cd= | 0.013604
alpha (deg) | Cl | Cd | Cm | Cl/Cd
-20 | -0.98 | 0.23487 | 0.004 | -4.175
-19.5 | -0.953 | 0.23187 | 0.004 | -4.109
-19 | -0.927 | 0.22248 | 0.005 | -4.165
-18.5 | -0.9 | 0.21768 | 0.005 | -4.136
-18 | -0.874 | 0.21297 | 0.005 | -4.103
-17.5 | -0.846 | 0.20741 | 0.005 | -4.079
-17 | -0.82 | 0.20446 | 0.005 | -4.008
-16.5 | -0.793 | 0.19636 | 0.005 | -4.038
-16 | -0.765 | 0.18977 | 0.005 | -4.032
-15.5 | -0.739 | 0.18454 | 0.005 | -4.002
-15 | -0.712 | 0.18055 | 0.005 | -3.942
-14.5 | -0.685 | 0.17267 | 0.005 | -3.967
-14 | -0.657 | 0.16763 | 0.005 | -3.92
-13.5 | -0.63 | 0.16412 | 0.005 | -3.84
-13 | -0.603 | 0.16097 | 0.005 | -3.747
-12.5 | -0.575 | 0.14991 | 0.005 | -3.838
-12 | -0.548 | 0.14676 | 0.005 | -3.736
-11.5 | -0.521 | 0.14288 | 0.005 | -3.648
-11 | -0.493 | 0.13736 | 0.005 | -3.592
-10.5 | -0.466 | 0.13494 | 0.005 | -3.454
-10 | -0.438 | 0.12928 | 0.005 | -3.391
-9.5 | -0.411 | 0.12117 | 0.005 | -3.393
-9 | -0.384 | 0.11829 | 0.005 | -3.244
-8.5 | -0.356 | 0.1168 | 0.005 | -3.048
-8 | -0.329 | 0.10701 | 0.005 | -3.071
-7.5 | -0.301 | 0.10318 | 0.004 | -2.916
-7 | -0.273 | 0.08055 | 0.004 | -3.392
-6.5 | -0.246 | 0.07756 | 0.004 | -3.167
-6 | -0.321 | 0.05663 | 0.004 | -5.665
-5.5 | -0.32 | 0.04938 | 0.004 | -6.477
-5 | -0.292 | 0.04497 | 0.004 | -6.487
-4.5 | -0.253 | 0.04154 | 0.005 | -6.079
-4 | -0.207 | 0.03884 | 0.005 | -5.326
-3.5 | -0.157 | 0.03611 | 0.005 | -4.354
-3 | -0.105 | 0.03396 | 0.005 | -3.087
-2.5 | -0.05 | 0.03191 | 0.005 | -1.575
-2 | 0.006 | 0.02854 | 0.005 | 0.212
-1.5 | 0.077 | 0.01249 | 0.008 | 6.176
-1 | 0.148 | 0.01213 | 0.008 | 12.175
-0.5 | 0.219 | 0.01183 | 0.007 | 18.487
0 | 0.289 | 0.01248 | 0.007 | 23.133
0.5 | 0.358 | 0.01253 | 0.007 | 28.592
1 | 0.427 | 0.01315 | 0.006 | 32.484
1.5 | 0.495 | 0.01325 | 0.006 | 37.384
2 | 0.562 | 0.01346 | 0.006 | 41.78
2.5 | 0.628 | 0.01371 | 0.005 | 45.824
3 | 0.692 | 0.01116 | 0.005 | 62.028
3.5 | 0.755 | 0.01183 | 0.004 | 63.841
4 | 0.817 | 0.01263 | 0.004 | 64.667
4.5 | 0.877 | 0.01356 | 0.004 | 64.658
5 | 0.935 | 0.01466 | 0.003 | 63.799
5.5 | 0.993 | 0.0159 | 0.003 | 62.457
6 | 1.05 | 0.01731 | 0.002 | 60.643
6.5 | 1.105 | 0.0189 | 0.002 | 58.466
7 | 1.159 | 0.02069 | 0.001 | 56.036
7.5 | 1.212 | 0.02269 | 0.001 | 53.448
8 | 1.264 | 0.02491 | 0 | 50.751
8.5 | 1.315 | 0.02738 | 0 | 48.025
9 | 1.363 | 0.03012 | -0.001 | 45.263
9.5 | 1.41 | 0.03315 | -0.001 | 42.542
10 | 1.455 | 0.03658 | -0.001 | 39.771
10.5 | 1.493 | 0.04049 | -0.002 | 36.884
11 | 1.52 | 0.04488 | -0.002 | 33.868
11.5 | 1.534 | 0.0499 | -0.003 | 30.735
12 | 1.529 | 0.05596 | -0.003 | 27.325
12.5 | 1.492 | 0.06424 | -0.004 | 23.227
13 | 1.375 | 0.09273 | -0.004 | 14.824
13.5 | 0.857 | 0.13224 | -0.002 | 6.482
14 | 0.886 | 0.14881 | -0.003 | 5.951
14.5 | 0.914 | 0.16231 | -0.003 | 5.634
15 | 0.943 | 0.17447 | -0.004 | 5.403
15.5 | 0.972 | 0.18933 | -0.004 | 5.136
16 | 1.002 | 0.19501 | -0.005 | 5.136
16.5 | 1.032 | 0.21049 | -0.006 | 4.903

## 32. Re 500k Mach 0.50 (2)
BIGFOIL.COM POLAR EXPORT
NACA45114
NACA45114 |  |  |  | Cl Max: | 0.6414 | at alpha= | 2.5 | deg
XFOIL ncrit=9 |  |  |  | L/D Max: | 50.4642 | at alpha= | 2.5 | deg
Re: | 500000 |  |  | Cd Min: | 0.2443 | at alpha= | -20 | deg
Mach: | 0.5 |  |  | Cl=0 at alpha= | -3.0306 | deg
|  |  |  | @ Cl=0.1, Cd= | 0.016198
|  |  |  | @ Cl=0.4, Cd= | 0.013579
|  |  |  | @ Cl=0.6, Cd= | 0.01349
alpha (deg) | Cl | Cd | Cm | Cl/Cd
-20 | -0.5786 | 0.2443 | 0.0409 | -2.3684
-19 | -0.5341 | 0.22933 | 0.032 | -2.329
-18.5 | -0.5108 | 0.22261 | 0.0283 | -2.2946
-18 | -0.4879 | 0.21575 | 0.0244 | -2.2614
-17.5 | -0.4664 | 0.2083 | 0.0198 | -2.2391
-17 | -0.4465 | 0.20083 | 0.0152 | -2.2233
-16.5 | -0.4224 | 0.19402 | 0.0126 | -2.1771
-16 | -0.4 | 0.18734 | 0.0092 | -2.1352
-15.5 | -0.3784 | 0.18048 | 0.0057 | -2.0966
-15 | -0.3644 | 0.17305 | 0 | -2.1057
-14.5 | -0.3392 | 0.16594 | -0.0016 | -2.0441
-14 | -0.3178 | 0.15946 | -0.0044 | -1.993
-13 | -0.2418 | 0.14051 | -0.0272 | -1.7209
-12.5 | -0.2191 | 0.13435 | -0.0279 | -1.6308
-12 | -0.2003 | 0.1285 | -0.03 | -1.5588
-11.5 | -0.1958 | 0.12162 | -0.035 | -1.6099
-11 | -0.1766 | 0.11467 | -0.0368 | -1.5401
-10.5 | -0.1557 | 0.10881 | -0.0382 | -1.4309
-10 | -0.1396 | 0.10287 | -0.0403 | -1.3571
-9.5 | -0.1433 | 0.09584 | -0.0461 | -1.4952
-9 | -0.1212 | 0.08968 | -0.0463 | -1.3515
-8.5 | -0.1062 | 0.08411 | -0.0477 | -1.2626
-8 | -0.0994 | 0.07803 | -0.0504 | -1.2739
-7.5 | -0.1288 | 0.06969 | -0.0592 | -1.8482
-7 | -0.1286 | 0.06391 | -0.0577 | -2.0122
-6.5 | -0.1275 | 0.05957 | -0.0541 | -2.1403
-6 | -0.1252 | 0.0549 | -0.0513 | -2.2805
-5.5 | -0.1301 | 0.04853 | -0.0479 | -2.6808
-5 | -0.1166 | 0.04236 | -0.0433 | -2.7526
-4.5 | -0.0966 | 0.03704 | -0.0382 | -2.608
-4 | -0.0707 | 0.03167 | -0.0324 | -2.2324
-3.5 | -0.043 | 0.02472 | -0.0257 | -1.7395
-3 | 0.0028 | 0.02031 | -0.0212 | 0.13786
-2.5 | 0.0663 | 0.01675 | -0.0194 | 3.9582
-2 | 0.1335 | 0.01565 | -0.0181 | 8.5304
-1.5 | 0.1999 | 0.01481 | -0.0169 | 13.4976
-1 | 0.2639 | 0.01416 | -0.0153 | 18.637
-0.5 | 0.3237 | 0.01384 | -0.013 | 23.3887
0 | 0.3823 | 0.01361 | -0.0105 | 28.0896
0.5 | 0.4392 | 0.01351 | -0.0078 | 32.5093
1 | 0.4947 | 0.01344 | -0.0049 | 36.808
1.5 | 0.55 | 0.01339 | -0.002 | 41.0754
2 | 0.6052 | 0.0135 | 0.0009 | 44.8296
2.5 | 0.6414 | 0.01271 | 0.0069 | 50.4642

## 33. Re 750k Mach 0.00 (1)
BIGFOIL.COM POLAR EXPORT
NACA45114
NACA45114 |  |  |  | Cl Max: | 1.712 | at alpha= | 17.5 | deg
JavaFoil+Calcfoil stall+Eppler ext transition |  |  |  | L/D Max: | 95.623 | at alpha= | 7 | deg
Re: | 750000 |  |  | Cd Min: | 0.00796 | at alpha= | 3.5 | deg
Mach: | 0 |  |  | Cl=0 at alpha= | -2.05 | deg
|  |  |  | @ Cl=0.1, Cd= | 0.011962
|  |  |  | @ Cl=0.4, Cd= | 0.011777
|  |  |  | @ Cl=0.6, Cd= | 0.0088025
alpha (deg) | Cl | Cd | Cm | Cl/Cd
-20 | -0.677 | 0.20095 | 0.003 | -3.369
-19.5 | -0.69 | 0.19292 | 0.003 | -3.574
-19 | -0.701 | 0.18391 | 0.003 | -3.814
-18.5 | -0.713 | 0.17434 | 0.003 | -4.088
-18 | -0.723 | 0.16501 | 0.004 | -4.381
-17.5 | -0.732 | 0.15743 | 0.004 | -4.651
-17 | -0.74 | 0.14858 | 0.004 | -4.983
-16.5 | -0.747 | 0.1411 | 0.004 | -5.295
-16 | -0.753 | 0.13433 | 0.004 | -5.602
-15.5 | -0.756 | 0.12665 | 0.004 | -5.97
-15 | -0.758 | 0.11988 | 0.004 | -6.323
-14.5 | -0.758 | 0.11282 | 0.004 | -6.718
-14 | -0.756 | 0.10687 | 0.004 | -7.07
-13.5 | -0.751 | 0.10117 | 0.004 | -7.422
-13 | -0.744 | 0.09555 | 0.004 | -7.786
-12.5 | -0.734 | 0.08991 | 0.004 | -8.169
-12 | -0.722 | 0.08473 | 0.004 | -8.52
-11.5 | -0.706 | 0.08004 | 0.005 | -8.821
-11 | -0.687 | 0.07536 | 0.005 | -9.12
-10.5 | -0.666 | 0.07095 | 0.005 | -9.391
-10 | -0.642 | 0.06671 | 0.005 | -9.63
-9.5 | -0.616 | 0.06281 | 0.005 | -9.809
-9 | -0.587 | 0.05919 | 0.005 | -9.925
-8.5 | -0.556 | 0.05574 | 0.005 | -9.979
-8 | -0.523 | 0.05246 | 0.005 | -9.969
-7.5 | -0.488 | 0.04926 | 0.005 | -9.899
-7 | -0.45 | 0.04621 | 0.005 | -9.745
-6.5 | -0.411 | 0.04294 | 0.005 | -9.573
-6 | -0.37 | 0.04023 | 0.005 | -9.202
-5.5 | -0.328 | 0.03804 | 0.005 | -8.612
-5 | -0.284 | 0.0348 | 0.005 | -8.162
-4.5 | -0.241 | 0.03087 | 0.005 | -7.791
-4 | -0.232 | 0.01206 | 0.008 | -19.218
-3.5 | -0.173 | 0.01268 | 0.008 | -13.679
-3 | -0.114 | 0.0124 | 0.007 | -9.205
-2.5 | -0.054 | 0.01225 | 0.007 | -4.42
-2 | 0.006 | 0.01213 | 0.007 | 0.528
-1.5 | 0.067 | 0.01201 | 0.007 | 5.61
-1 | 0.129 | 0.01192 | 0.007 | 10.794
-0.5 | 0.19 | 0.01147 | 0.006 | 16.581
0 | 0.252 | 0.01199 | 0.006 | 20.971
0.5 | 0.313 | 0.01197 | 0.006 | 26.117
1 | 0.373 | 0.01195 | 0.006 | 31.25
1.5 | 0.434 | 0.01156 | 0.005 | 37.562
2 | 0.495 | 0.01157 | 0.005 | 42.772
2.5 | 0.555 | 0.01121 | 0.005 | 49.511
3 | 0.615 | 0.008 | 0.004 | 76.912
3.5 | 0.675 | 0.00796 | 0.004 | 84.846
4 | 0.734 | 0.00887 | 0.004 | 82.773
4.5 | 0.793 | 0.00916 | 0.003 | 86.6
5 | 0.851 | 0.00948 | 0.003 | 89.816
5.5 | 0.909 | 0.00983 | 0.002 | 92.417
6 | 0.965 | 0.01023 | 0.002 | 94.348
6.5 | 1.02 | 0.01069 | 0.002 | 95.405
7 | 1.073 | 0.01122 | 0.001 | 95.623
7.5 | 1.126 | 0.01186 | 0.001 | 94.883
8 | 1.176 | 0.01261 | 0 | 93.27
8.5 | 1.226 | 0.01349 | 0 | 90.896
9 | 1.275 | 0.01452 | 0 | 87.775
9.5 | 1.322 | 0.0157 | -0.001 | 84.241
10 | 1.369 | 0.01705 | -0.001 | 80.282
10.5 | 1.414 | 0.01856 | -0.002 | 76.155
11 | 1.455 | 0.02036 | -0.002 | 71.46
11.5 | 1.494 | 0.02219 | -0.003 | 67.329
12 | 1.53 | 0.02437 | -0.003 | 62.792
12.5 | 1.564 | 0.02674 | -0.004 | 58.506
13 | 1.596 | 0.02932 | -0.004 | 54.424
13.5 | 1.624 | 0.03224 | -0.005 | 50.367
14 | 1.649 | 0.03552 | -0.005 | 46.409
14.5 | 1.67 | 0.03928 | -0.005 | 42.529
15 | 1.687 | 0.0439 | -0.006 | 38.423
15.5 | 1.683 | 0.05959 | -0.006 | 28.239
16 | 1.694 | 0.06477 | -0.007 | 26.159
16.5 | 1.704 | 0.06956 | -0.007 | 24.489
17 | 1.709 | 0.07444 | -0.008 | 22.965
17.5 | 1.712 | 0.07929 | -0.008 | 21.591
18 | 1.711 | 0.08445 | -0.009 | 20.265
18.5 | 1.704 | 0.08969 | -0.009 | 19.003
19 | 1.694 | 0.09511 | -0.01 | 17.809
19.5 | 1.68 | 0.10093 | -0.01 | 16.64
20 | 1.662 | 0.10696 | -0.011 | 15.54

## 34. Re 750k Mach 0.00 (2)
BIGFOIL.COM POLAR EXPORT
NACA45114
NACA45114 |  |  |  | Cl Max: | 1.6043 | at alpha= | 14.5 | deg
XFOIL ncrit=9 |  |  |  | L/D Max: | 111.182 | at alpha= | 9 | deg
Re: | 750000 |  |  | Cd Min: | 0.10368 | at alpha= | 19.5 | deg
Mach: | 0 |  |  | Cl=0 at alpha= | -2.8916 | deg
|  |  |  | @ Cl=0.1, Cd= | 0.011095
|  |  |  | @ Cl=0.4, Cd= | 0.01031
|  |  |  | @ Cl=0.6, Cd= | 0.0088062
alpha (deg) | Cl | Cd | Cm | Cl/Cd
-10 | -0.6685 | 0.02648 | -0.0378 | -25.2455
-9.5 | -0.6473 | 0.02291 | -0.0328 | -28.254
-9 | -0.6069 | 0.02174 | -0.03 | -27.9163
-8.5 | -0.5655 | 0.02025 | -0.0274 | -27.9259
-8 | -0.5216 | 0.0188 | -0.0251 | -27.7447
-7.5 | -0.4764 | 0.01714 | -0.0231 | -27.7946
-7 | -0.4271 | 0.01643 | -0.0216 | -25.9951
-6.5 | -0.3766 | 0.01558 | -0.0202 | -24.172
-6 | -0.3253 | 0.01456 | -0.019 | -22.342
-5.5 | -0.2732 | 0.01408 | -0.018 | -19.4034
-5 | -0.2205 | 0.01357 | -0.017 | -16.2491
-4.5 | -0.1682 | 0.01283 | -0.016 | -13.1099
-4 | -0.1153 | 0.01251 | -0.015 | -9.2166
-3.5 | -0.0636 | 0.012 | -0.0138 | -5.3
-3 | -0.0111 | 0.01175 | -0.0127 | -0.94468
-2.5 | 0.0401 | 0.01138 | -0.0115 | 3.5237
-2 | 0.0909 | 0.01113 | -0.0101 | 8.1671
-1.5 | 0.143 | 0.01093 | -0.009 | 13.0833
-0.5 | 0.2445 | 0.01056 | -0.0064 | 23.1534
0 | 0.2956 | 0.01046 | -0.0051 | 28.26
0.5 | 0.3469 | 0.01039 | -0.0039 | 33.3879
1 | 0.3986 | 0.01031 | -0.0029 | 38.6615
1.5 | 0.449 | 0.01032 | -0.0016 | 43.5078
2 | 0.4991 | 0.01011 | -0.0004 | 49.367
2.5 | 0.5347 | 0.00831 | 0.004 | 64.3442
3 | 0.6084 | 0.00887 | 0.0007 | 68.5908
3.5 | 0.7077 | 0.00946 | -0.0082 | 74.8097
4 | 0.7765 | 0.00993 | -0.0108 | 78.1974
4.5 | 0.867 | 0.01027 | -0.0181 | 84.4206
5 | 0.9364 | 0.01073 | -0.0211 | 87.2693
5.5 | 0.9989 | 0.01082 | -0.0228 | 92.3198
6 | 1.0618 | 0.01107 | -0.0248 | 95.9169
6.5 | 1.1244 | 0.01123 | -0.0266 | 100.1247
7 | 1.1815 | 0.01151 | -0.0274 | 102.6499
7.5 | 1.2397 | 0.01179 | -0.0286 | 105.1484
8 | 1.3023 | 0.01202 | -0.0307 | 108.3444
8.5 | 1.3617 | 0.01236 | -0.0322 | 110.1699
9 | 1.4109 | 0.01269 | -0.0317 | 111.182
9.5 | 1.4474 | 0.01317 | -0.0287 | 109.9013
10 | 1.4845 | 0.01356 | -0.0257 | 109.4764
10.5 | 1.5151 | 0.01416 | -0.0218 | 106.9986
11 | 1.5463 | 0.01464 | -0.0179 | 105.6216
11.5 | 1.5693 | 0.01531 | -0.0127 | 102.5016
12 | 1.5776 | 0.01602 | -0.0049 | 98.4769
12.5 | 1.5821 | 0.01679 | 0.0032 | 94.2287
13 | 1.5842 | 0.01824 | 0.01 | 86.8531
13.5 | 1.5963 | 0.0199 | 0.0143 | 80.2161
14 | 1.6039 | 0.02235 | 0.0177 | 71.7629
14.5 | 1.6043 | 0.0259 | 0.0202 | 61.9421
15 | 1.603 | 0.03012 | 0.0218 | 53.2205
15.5 | 1.5942 | 0.03535 | 0.0227 | 45.0976
16 | 1.575 | 0.04184 | 0.0232 | 37.6434
16.5 | 1.5487 | 0.04938 | 0.0231 | 31.3629
17 | 1.5176 | 0.05792 | 0.0223 | 26.2017
17.5 | 1.4896 | 0.06648 | 0.021 | 22.4067
18 | 1.4615 | 0.07542 | 0.0192 | 19.3781
18.5 | 1.434 | 0.08456 | 0.0171 | 16.9584
19 | 1.4068 | 0.09398 | 0.0146 | 14.9691
19.5 | 1.3795 | 0.10368 | 0.0117 | 13.3054

## 35. Re 750k Mach 0.10 (1)
BIGFOIL.COM POLAR EXPORT
NACA45114
NACA45114 |  |  |  | Cl Max: | 1.701 | at alpha= | 17 | deg
JavaFoil+Calcfoil stall+Eppler ext transition |  |  |  | L/D Max: | 94.94 | at alpha= | 7 | deg
Re: | 750000 |  |  | Cd Min: | 0.008 | at alpha= | 3.5 | deg
Mach: | 0.1 |  |  | Cl=0 at alpha= | -2.05 | deg
|  |  |  | @ Cl=0.1, Cd= | 0.011837
|  |  |  | @ Cl=0.4, Cd= | 0.01158
|  |  |  | @ Cl=0.6, Cd= | 0.009013
alpha (deg) | Cl | Cd | Cm | Cl/Cd
-19 | -0.653 | 0.18836 | 0.003 | -3.469
-18.5 | -0.667 | 0.18021 | 0.003 | -3.703
-18 | -0.681 | 0.17063 | 0.003 | -3.989
-17.5 | -0.693 | 0.16176 | 0.004 | -4.284
-17 | -0.704 | 0.15228 | 0.004 | -4.624
-16.5 | -0.714 | 0.14469 | 0.004 | -4.934
-16 | -0.722 | 0.13697 | 0.004 | -5.274
-15.5 | -0.729 | 0.12895 | 0.004 | -5.653
-15 | -0.734 | 0.12204 | 0.004 | -6.011
-14.5 | -0.736 | 0.11551 | 0.004 | -6.374
-14 | -0.737 | 0.10888 | 0.004 | -6.767
-13.5 | -0.735 | 0.10257 | 0.004 | -7.163
-13 | -0.73 | 0.0965 | 0.004 | -7.566
-12.5 | -0.723 | 0.09107 | 0.004 | -7.938
-12 | -0.712 | 0.08577 | 0.004 | -8.306
-11.5 | -0.698 | 0.08079 | 0.004 | -8.64
-11 | -0.681 | 0.076 | 0.005 | -8.964
-10.5 | -0.661 | 0.07153 | 0.005 | -9.247
-10 | -0.639 | 0.06734 | 0.005 | -9.487
-9.5 | -0.614 | 0.06349 | 0.005 | -9.667
-9 | -0.586 | 0.05974 | 0.005 | -9.807
-8.5 | -0.556 | 0.05612 | 0.005 | -9.9
-8 | -0.523 | 0.05278 | 0.005 | -9.903
-7.5 | -0.488 | 0.04957 | 0.005 | -9.845
-7 | -0.451 | 0.04651 | 0.005 | -9.693
-6.5 | -0.412 | 0.04326 | 0.005 | -9.519
-6 | -0.371 | 0.04047 | 0.005 | -9.168
-5.5 | -0.328 | 0.03794 | 0.005 | -8.654
-5 | -0.285 | 0.03507 | 0.005 | -8.12
-4.5 | -0.241 | 0.03179 | 0.005 | -7.567
-4 | -0.233 | 0.01208 | 0.008 | -19.276
-3.5 | -0.174 | 0.01269 | 0.008 | -13.729
-3 | -0.115 | 0.01252 | 0.007 | -9.154
-2.5 | -0.054 | 0.01229 | 0.007 | -4.426
-2 | 0.006 | 0.01225 | 0.007 | 0.525
-1.5 | 0.068 | 0.01212 | 0.007 | 5.583
-1 | 0.129 | 0.01158 | 0.007 | 11.16
-0.5 | 0.191 | 0.01146 | 0.006 | 16.671
0 | 0.253 | 0.01203 | 0.006 | 21.012
0.5 | 0.314 | 0.012 | 0.006 | 26.17
1 | 0.375 | 0.01158 | 0.006 | 32.402
1.5 | 0.436 | 0.01158 | 0.005 | 37.687
2 | 0.497 | 0.01124 | 0.005 | 44.238
2.5 | 0.558 | 0.01126 | 0.005 | 49.554
3 | 0.618 | 0.00805 | 0.004 | 76.8
3.5 | 0.678 | 0.008 | 0.004 | 84.764
4 | 0.738 | 0.00892 | 0.004 | 82.708
4.5 | 0.797 | 0.00921 | 0.003 | 86.489
5 | 0.855 | 0.00954 | 0.003 | 89.62
5.5 | 0.912 | 0.0099 | 0.002 | 92.126
6 | 0.969 | 0.01031 | 0.002 | 93.925
6.5 | 1.024 | 0.0108 | 0.002 | 94.792
7 | 1.077 | 0.01135 | 0.001 | 94.94
7.5 | 1.129 | 0.01202 | 0.001 | 93.962
8 | 1.18 | 0.0128 | 0 | 92.211
8.5 | 1.23 | 0.01372 | 0 | 89.658
9 | 1.279 | 0.01479 | 0 | 86.429
9.5 | 1.326 | 0.01601 | -0.001 | 82.873
10 | 1.373 | 0.01741 | -0.001 | 78.86
10.5 | 1.417 | 0.01896 | -0.002 | 74.754
11 | 1.459 | 0.02074 | -0.002 | 70.338
11.5 | 1.497 | 0.0227 | -0.003 | 65.97
12 | 1.534 | 0.02495 | -0.003 | 61.485
12.5 | 1.567 | 0.02736 | -0.004 | 57.288
13 | 1.598 | 0.03005 | -0.004 | 53.192
13.5 | 1.626 | 0.03303 | -0.005 | 49.212
14 | 1.65 | 0.03641 | -0.005 | 45.304
14.5 | 1.67 | 0.04034 | -0.006 | 41.398
15 | 1.685 | 0.04524 | -0.006 | 37.245
15.5 | 1.68 | 0.06103 | -0.006 | 27.529
16 | 1.69 | 0.06638 | -0.007 | 25.461
16.5 | 1.697 | 0.0711 | -0.007 | 23.875
17 | 1.701 | 0.07598 | -0.008 | 22.39
17.5 | 1.701 | 0.08106 | -0.008 | 20.986
18 | 1.697 | 0.08634 | -0.009 | 19.66
18.5 | 1.687 | 0.09182 | -0.009 | 18.376
19 | 1.673 | 0.09748 | -0.01 | 17.163
19.5 | 1.655 | 0.10358 | -0.01 | 15.977
20 | 1.633 | 0.10972 | -0.011 | 14.885

## 36. Re 750k Mach 0.10 (2)
BIGFOIL.COM POLAR EXPORT
NACA45114
NACA45114 |  |  |  | Cl Max: | 1.601 | at alpha= | 14 | deg
XFOIL ncrit=9 |  |  |  | L/D Max: | 110.218 | at alpha= | 9 | deg
Re: | 750000 |  |  | Cd Min: | 0.15423 | at alpha= | -14.5 | deg
Mach: | 0.1 |  |  | Cl=0 at alpha= | -2.8981 | deg
|  |  |  | @ Cl=0.1, Cd= | 0.011158
|  |  |  | @ Cl=0.4, Cd= | 0.010342
|  |  |  | @ Cl=0.6, Cd= | 0.0088124
alpha (deg) | Cl | Cd | Cm | Cl/Cd
-14.5 | -0.3723 | 0.15423 | 0.0002 | -2.4139
-14 | -0.3726 | 0.14444 | -0.005 | -2.5796
-13.5 | -0.3549 | 0.13917 | -0.006 | -2.5501
-13 | -0.3397 | 0.13378 | -0.0077 | -2.5392
-12.5 | -0.3009 | 0.12465 | -0.0182 | -2.414
-12 | -0.2547 | 0.11072 | -0.0374 | -2.3004
-11.5 | -0.2418 | 0.10643 | -0.0376 | -2.2719
-11 | -0.2329 | 0.10089 | -0.0392 | -2.3085
-10.5 | -0.2539 | 0.09042 | -0.0455 | -2.808
-9.5 | -0.641 | 0.02463 | -0.0351 | -26.0252
-9 | -0.6031 | 0.02318 | -0.032 | -26.0181
-8 | -0.5222 | 0.01957 | -0.0263 | -26.6837
-7.5 | -0.4783 | 0.01761 | -0.0239 | -27.1607
-7 | -0.4293 | 0.01679 | -0.0223 | -25.5688
-6.5 | -0.3788 | 0.01589 | -0.0208 | -23.8389
-5.5 | -0.2748 | 0.01425 | -0.0184 | -19.2842
-5 | -0.2216 | 0.01368 | -0.0174 | -16.1988
-4.5 | -0.1688 | 0.01293 | -0.0163 | -13.0549
-4 | -0.1155 | 0.01258 | -0.0153 | -9.1812
-3.5 | -0.0634 | 0.01207 | -0.0141 | -5.2527
-3 | -0.0105 | 0.01179 | -0.0131 | -0.89059
-2.5 | 0.041 | 0.01143 | -0.0118 | 3.5871
-2 | 0.0927 | 0.01119 | -0.0104 | 8.2842
-1.5 | 0.1445 | 0.01096 | -0.0092 | 13.1843
-1 | 0.1948 | 0.0108 | -0.0077 | 18.037
-0.5 | 0.2467 | 0.01059 | -0.0065 | 23.2956
0 | 0.2979 | 0.01051 | -0.0052 | 28.3444
0.5 | 0.3496 | 0.01042 | -0.004 | 33.5509
1 | 0.4015 | 0.01034 | -0.0029 | 38.8298
1.5 | 0.4524 | 0.01035 | -0.0017 | 43.7101
2 | 0.5029 | 0.01016 | -0.0004 | 49.498
2.5 | 0.5353 | 0.00833 | 0.0047 | 64.2617
3 | 0.6104 | 0.00889 | 0.0013 | 68.6614
3.5 | 0.7113 | 0.00951 | -0.0079 | 74.795
4 | 0.7806 | 0.00997 | -0.0105 | 78.2949
4.5 | 0.8716 | 0.01033 | -0.0178 | 84.3756
5 | 0.9434 | 0.01076 | -0.0212 | 87.6766
5.5 | 1.0049 | 0.01089 | -0.0226 | 92.2773
6 | 1.0681 | 0.01117 | -0.0245 | 95.6222
6.5 | 1.1315 | 0.01131 | -0.0264 | 100.0442
7 | 1.1883 | 0.01165 | -0.027 | 102
7.5 | 1.2478 | 0.01189 | -0.0282 | 104.9453
8 | 1.3104 | 0.01217 | -0.0303 | 107.6746
8.5 | 1.3708 | 0.01248 | -0.0318 | 109.8397
9 | 1.4185 | 0.01287 | -0.0309 | 110.2176
9.5 | 1.4559 | 0.01332 | -0.0278 | 109.3018
10 | 1.4915 | 0.01377 | -0.0245 | 108.3152
10.5 | 1.5226 | 0.01435 | -0.0205 | 106.1045
11 | 1.5509 | 0.01491 | -0.016 | 104.0174
11.5 | 1.5727 | 0.01557 | -0.0105 | 101.0083
12 | 1.5712 | 0.01634 | -0.0009 | 96.1567
12.5 | 1.5796 | 0.01723 | 0.0062 | 91.6773
13 | 1.5838 | 0.01885 | 0.0123 | 84.0212
13.5 | 1.5929 | 0.0209 | 0.0165 | 76.2153
14 | 1.601 | 0.02359 | 0.0194 | 67.8677
14.5 | 1.6006 | 0.02745 | 0.0216 | 58.3097
15 | 1.5928 | 0.03241 | 0.0229 | 49.1453
15.5 | 1.5822 | 0.03794 | 0.0237 | 41.7027
16 | 1.5612 | 0.04469 | 0.0241 | 34.934
16.5 | 1.5342 | 0.05249 | 0.0237 | 29.2284
17 | 1.5045 | 0.06098 | 0.0227 | 24.672
18 | 1.444 | 0.07923 | 0.0193 | 18.2254
18.5 | 1.4175 | 0.08837 | 0.017 | 16.0405
19 | 1.3912 | 0.09774 | 0.0144 | 14.2337

## 37. Re 750k Mach 0.25 (1)
BIGFOIL.COM POLAR EXPORT
NACA45114
NACA45114 |  |  |  | Cl Max: | 1.66 | at alpha= | 14.5 | deg
JavaFoil+Calcfoil stall+Eppler ext transition |  |  |  | L/D Max: | 91.081 | at alpha= | 6.5 | deg
Re: | 750000 |  |  | Cd Min: | 0.00865 | at alpha= | 3 | deg
Mach: | 0.25 |  |  | Cl=0 at alpha= | -2.0556 | deg
|  |  |  | @ Cl=0.1, Cd= | 0.011842
|  |  |  | @ Cl=0.4, Cd= | 0.011721
|  |  |  | @ Cl=0.6, Cd= | 0.010043
alpha (deg) | Cl | Cd | Cm | Cl/Cd
-16.5 | -0.409 | 0.1861 | 0.003 | -2.197
-16 | -0.448 | 0.17056 | 0.004 | -2.628
-15.5 | -0.484 | 0.15947 | 0.004 | -3.037
-15 | -0.517 | 0.146 | 0.004 | -3.542
-14.5 | -0.546 | 0.13493 | 0.004 | -4.049
-14 | -0.572 | 0.12528 | 0.004 | -4.564
-13.5 | -0.593 | 0.1163 | 0.004 | -5.099
-13 | -0.61 | 0.1078 | 0.004 | -5.658
-12.5 | -0.623 | 0.10024 | 0.004 | -6.21
-12 | -0.63 | 0.09443 | 0.004 | -6.668
-11.5 | -0.631 | 0.08815 | 0.004 | -7.159
-11 | -0.628 | 0.08196 | 0.004 | -7.66
-10.5 | -0.62 | 0.07651 | 0.004 | -8.105
-10 | -0.608 | 0.07138 | 0.005 | -8.516
-9.5 | -0.591 | 0.06705 | 0.005 | -8.821
-9 | -0.571 | 0.06278 | 0.005 | -9.092
-8.5 | -0.546 | 0.05834 | 0.005 | -9.364
-8 | -0.518 | 0.05454 | 0.005 | -9.497
-7.5 | -0.487 | 0.05111 | 0.005 | -9.522
-7 | -0.452 | 0.0478 | 0.005 | -9.458
-6.5 | -0.415 | 0.04474 | 0.005 | -9.271
-6 | -0.375 | 0.04201 | 0.005 | -8.925
-5.5 | -0.333 | 0.03929 | 0.005 | -8.466
-5 | -0.289 | 0.03669 | 0.005 | -7.868
-4.5 | -0.243 | 0.034 | 0.005 | -7.161
-4 | -0.198 | 0.03035 | 0.005 | -6.513
-3.5 | -0.178 | 0.01214 | 0.008 | -14.683
-3 | -0.117 | 0.01271 | 0.008 | -9.244
-2.5 | -0.056 | 0.01254 | 0.007 | -4.446
-2 | 0.007 | 0.01239 | 0.007 | 0.533
-1.5 | 0.069 | 0.01189 | 0.007 | 5.842
-1 | 0.133 | 0.01179 | 0.007 | 11.254
-0.5 | 0.196 | 0.01168 | 0.007 | 16.807
0 | 0.26 | 0.01167 | 0.006 | 22.25
0.5 | 0.323 | 0.01182 | 0.006 | 27.276
1 | 0.385 | 0.0118 | 0.006 | 32.667
1.5 | 0.448 | 0.01147 | 0.005 | 39.04
2 | 0.51 | 0.01149 | 0.005 | 44.428
2.5 | 0.572 | 0.01119 | 0.005 | 51.177
3 | 0.634 | 0.00865 | 0.004 | 73.351
3.5 | 0.695 | 0.00892 | 0.004 | 77.977
4 | 0.756 | 0.00922 | 0.004 | 82.023
4.5 | 0.816 | 0.00954 | 0.003 | 85.51
5 | 0.875 | 0.00993 | 0.003 | 88.12
5.5 | 0.933 | 0.01035 | 0.003 | 90.088
6 | 0.989 | 0.01086 | 0.002 | 91.027
6.5 | 1.044 | 0.01146 | 0.002 | 91.081
7 | 1.097 | 0.01216 | 0.001 | 90.257
7.5 | 1.149 | 0.013 | 0.001 | 88.432
8 | 1.201 | 0.01396 | 0 | 86.014
8.5 | 1.25 | 0.01511 | 0 | 82.764
9 | 1.299 | 0.01639 | 0 | 79.294
9.5 | 1.347 | 0.01786 | -0.001 | 75.438
10 | 1.394 | 0.01949 | -0.001 | 71.504
10.5 | 1.438 | 0.02136 | -0.002 | 67.341
11 | 1.479 | 0.02341 | -0.002 | 63.18
11.5 | 1.516 | 0.02571 | -0.003 | 58.964
12 | 1.55 | 0.02825 | -0.003 | 54.875
12.5 | 1.581 | 0.03105 | -0.004 | 50.937
13 | 1.608 | 0.03428 | -0.004 | 46.914
13.5 | 1.631 | 0.03783 | -0.005 | 43.096
14 | 1.648 | 0.04195 | -0.005 | 39.286
14.5 | 1.66 | 0.04704 | -0.006 | 35.296
15 | 1.651 | 0.06366 | -0.006 | 25.934
15.5 | 1.653 | 0.06964 | -0.006 | 23.738
16 | 1.65 | 0.07501 | -0.007 | 22.003
16.5 | 1.642 | 0.08056 | -0.007 | 20.382
17 | 1.627 | 0.08646 | -0.008 | 18.821
17.5 | 1.606 | 0.09265 | -0.008 | 17.335
18 | 1.579 | 0.09929 | -0.009 | 15.9
18.5 | 1.541 | 0.10628 | -0.009 | 14.497
19 | 1.495 | 0.11384 | -0.01 | 13.135
19.5 | 1.444 | 0.12204 | -0.01 | 11.828

## 38. Re 750k Mach 0.25 (2)
BIGFOIL.COM POLAR EXPORT
NACA45114
NACA45114 |  |  |  | Cl Max: | 1.5719 | at alpha= | 13 | deg
XFOIL ncrit=9 |  |  |  | L/D Max: | 106.364 | at alpha= | 8.5 | deg
Re: | 750000 |  |  | Cd Min: | 0.0962 | at alpha= | 18 | deg
Mach: | 0.25 |  |  | Cl=0 at alpha= | -2.9363 | deg
|  |  |  | @ Cl=0.1, Cd= | 0.011456
|  |  |  | @ Cl=0.4, Cd= | 0.010603
|  |  |  | @ Cl=0.6, Cd= | 0.0088638
alpha (deg) | Cl | Cd | Cm | Cl/Cd
-6.5 | -0.3869 | 0.0184 | -0.0247 | -21.0272
-6 | -0.3363 | 0.01692 | -0.0226 | -19.8759
-5.5 | -0.2835 | 0.01534 | -0.021 | -18.4811
-5 | -0.2286 | 0.01462 | -0.0196 | -15.6361
-4.5 | -0.1726 | 0.01385 | -0.0184 | -12.4621
-4 | -0.117 | 0.01306 | -0.0173 | -8.9587
-3.5 | -0.0614 | 0.0127 | -0.0161 | -4.8346
-3 | -0.0068 | 0.0121 | -0.0148 | -0.56198
-2.5 | 0.0466 | 0.01174 | -0.0133 | 3.9693
-2 | 0.1011 | 0.01145 | -0.012 | 8.8297
-1.5 | 0.1531 | 0.01121 | -0.0103 | 13.6574
-1 | 0.2061 | 0.01094 | -0.0088 | 18.8391
-0.5 | 0.259 | 0.0108 | -0.0073 | 23.9815
0 | 0.312 | 0.01073 | -0.0059 | 29.0774
0.5 | 0.3652 | 0.01061 | -0.0045 | 34.4204
1 | 0.4171 | 0.0106 | -0.003 | 39.3491
1.5 | 0.4708 | 0.01051 | -0.0018 | 44.7954
2 | 0.5225 | 0.01046 | -0.0003 | 49.9522
2.5 | 0.5375 | 0.00847 | 0.0088 | 63.4593
3 | 0.6375 | 0.0091 | 0.0007 | 70.0549
3.5 | 0.7307 | 0.00978 | -0.0062 | 74.7137
4 | 0.8027 | 0.01022 | -0.0087 | 78.5421
4.5 | 0.8966 | 0.01072 | -0.016 | 83.6381
5 | 0.9779 | 0.01107 | -0.0206 | 88.3379
5.5 | 1.037 | 0.01142 | -0.021 | 90.8056
6 | 1.1051 | 0.01156 | -0.0231 | 95.5969
6.5 | 1.1692 | 0.0119 | -0.0246 | 98.2521
7 | 1.2293 | 0.01219 | -0.0251 | 100.845
7.5 | 1.2914 | 0.01256 | -0.0262 | 102.8185
8 | 1.3565 | 0.0129 | -0.0279 | 105.155
8.5 | 1.4189 | 0.01334 | -0.0291 | 106.3643
9 | 1.46 | 0.01383 | -0.026 | 105.5676
9.5 | 1.4945 | 0.01437 | -0.0218 | 104.0014
10 | 1.5237 | 0.01502 | -0.0167 | 101.4447
10.5 | 1.5479 | 0.01566 | -0.0108 | 98.8442
11 | 1.5479 | 0.01644 | -0.0008 | 94.1545
11.5 | 1.5528 | 0.01735 | 0.0075 | 89.4986
12 | 1.5565 | 0.01899 | 0.0143 | 81.9642
12.5 | 1.5631 | 0.02127 | 0.019 | 73.4885
13 | 1.5719 | 0.02411 | 0.0222 | 65.197
13.5 | 1.5716 | 0.02811 | 0.0246 | 55.9089
14 | 1.5638 | 0.03315 | 0.0263 | 47.1735
14.5 | 1.5551 | 0.03853 | 0.0274 | 40.3608
15 | 1.5338 | 0.04526 | 0.0279 | 33.8886
15.5 | 1.5065 | 0.05298 | 0.0277 | 28.4353
16 | 1.4837 | 0.06066 | 0.0271 | 24.4593
16.5 | 1.4584 | 0.0689 | 0.0258 | 21.1669
17 | 1.4317 | 0.07765 | 0.0241 | 18.4379
17.5 | 1.4046 | 0.08671 | 0.022 | 16.1988
18 | 1.3765 | 0.0962 | 0.0194 | 14.3087

## 39. Re 750k Mach 0.50 (1)
BIGFOIL.COM POLAR EXPORT
NACA45114
NACA45114 |  |  |  | Cl Max: | 1.543 | at alpha= | 11.5 | deg
JavaFoil+Calcfoil stall+Eppler ext transition |  |  |  | L/D Max: | 76.22 | at alpha= | 4.5 | deg
Re: | 750000 |  |  | Cd Min: | 0.0098 | at alpha= | 3 | deg
Mach: | 0.5 |  |  | Cl=0 at alpha= | -2.0603 | deg
|  |  |  | @ Cl=0.1, Cd= | 0.011647
|  |  |  | @ Cl=0.4, Cd= | 0.011952
|  |  |  | @ Cl=0.6, Cd= | 0.012262
alpha (deg) | Cl | Cd | Cm | Cl/Cd
-20 | -0.981 | 0.21789 | 0.004 | -4.5
-19.5 | -0.953 | 0.2077 | 0.004 | -4.587
-19 | -0.927 | 0.19919 | 0.005 | -4.652
-18.5 | -0.9 | 0.19441 | 0.005 | -4.631
-18 | -0.874 | 0.18974 | 0.005 | -4.606
-17.5 | -0.846 | 0.18454 | 0.005 | -4.585
-17 | -0.82 | 0.18128 | 0.005 | -4.521
-16.5 | -0.793 | 0.17954 | 0.005 | -4.417
-16 | -0.765 | 0.1733 | 0.005 | -4.415
-15.5 | -0.739 | 0.16297 | 0.005 | -4.532
-15 | -0.712 | 0.15898 | 0.005 | -4.477
-14.5 | -0.685 | 0.157 | 0.005 | -4.363
-14 | -0.657 | 0.15114 | 0.005 | -4.348
-13.5 | -0.63 | 0.14775 | 0.005 | -4.265
-13 | -0.603 | 0.14445 | 0.005 | -4.176
-12.5 | -0.575 | 0.13852 | 0.005 | -4.154
-12 | -0.548 | 0.13538 | 0.005 | -4.05
-11.5 | -0.521 | 0.12754 | 0.005 | -4.087
-11 | -0.493 | 0.12593 | 0.005 | -3.918
-10.5 | -0.466 | 0.11869 | 0.005 | -3.928
-10 | -0.438 | 0.11336 | 0.005 | -3.867
-9.5 | -0.411 | 0.11013 | 0.005 | -3.733
-9 | -0.384 | 0.10654 | 0.005 | -3.602
-8.5 | -0.356 | 0.10215 | 0.005 | -3.486
-8 | -0.329 | 0.09615 | 0.005 | -3.418
-7.5 | -0.301 | 0.06929 | 0.004 | -4.344
-7 | -0.273 | 0.0731 | 0.004 | -3.738
-6.5 | -0.246 | 0.06187 | 0.004 | -3.972
-6 | -0.321 | 0.05387 | 0.004 | -5.958
-5.5 | -0.32 | 0.04749 | 0.004 | -6.743
-5 | -0.292 | 0.04284 | 0.005 | -6.822
-4.5 | -0.253 | 0.0395 | 0.005 | -6.411
-4 | -0.208 | 0.03679 | 0.005 | -5.643
-3.5 | -0.158 | 0.03423 | 0.005 | -4.618
-3 | -0.106 | 0.03171 | 0.005 | -3.333
-2.5 | -0.051 | 0.02745 | 0.006 | -1.866
-2 | 0.007 | 0.01191 | 0.008 | 0.614
-1.5 | 0.077 | 0.01178 | 0.008 | 6.554
-1 | 0.148 | 0.01137 | 0.008 | 12.99
-0.5 | 0.219 | 0.01134 | 0.007 | 19.294
0 | 0.289 | 0.01155 | 0.007 | 25.033
0.5 | 0.359 | 0.01194 | 0.007 | 30.042
1 | 0.428 | 0.01196 | 0.006 | 35.811
1.5 | 0.497 | 0.01206 | 0.006 | 41.229
2 | 0.565 | 0.01218 | 0.006 | 46.424
2.5 | 0.633 | 0.01234 | 0.005 | 51.245
3 | 0.699 | 0.0098 | 0.005 | 71.263
3.5 | 0.763 | 0.01031 | 0.004 | 74.021
4 | 0.826 | 0.01092 | 0.004 | 75.616
4.5 | 0.887 | 0.01164 | 0.004 | 76.22
5 | 0.947 | 0.01252 | 0.003 | 75.623
5.5 | 1.005 | 0.01354 | 0.003 | 74.252
6 | 1.062 | 0.01472 | 0.002 | 72.162
6.5 | 1.118 | 0.01609 | 0.002 | 69.491
7 | 1.173 | 0.01765 | 0.001 | 66.423
7.5 | 1.226 | 0.01942 | 0.001 | 63.103
8 | 1.277 | 0.02142 | 0 | 59.627
8.5 | 1.328 | 0.02367 | 0 | 56.098
9 | 1.376 | 0.02619 | -0.001 | 52.537
9.5 | 1.422 | 0.02906 | -0.001 | 48.955
10 | 1.466 | 0.03227 | -0.001 | 45.448
10.5 | 1.504 | 0.03587 | -0.002 | 41.942
11 | 1.53 | 0.04003 | -0.002 | 38.225
11.5 | 1.543 | 0.04482 | -0.003 | 34.417
12 | 1.536 | 0.05068 | -0.003 | 30.316
12.5 | 1.498 | 0.05863 | -0.004 | 25.553
13 | 1.378 | 0.08691 | -0.004 | 15.855
13.5 | 0.857 | 0.12324 | -0.002 | 6.956
14 | 0.886 | 0.13934 | -0.003 | 6.356
14.5 | 0.914 | 0.1513 | -0.003 | 6.044
15 | 0.943 | 0.15865 | -0.004 | 5.943
15.5 | 0.972 | 0.17014 | -0.004 | 5.716
16 | 1.002 | 0.17811 | -0.005 | 5.625
16.5 | 1.032 | 0.18859 | -0.006 | 5.472

## 40. Re 750k Mach 0.50 (2)
BIGFOIL.COM POLAR EXPORT
NACA45114
NACA45114 |  |  |  | Cl Max: | 1.4461 | at alpha= | 7.5 | deg
XFOIL ncrit=9 |  |  |  | L/D Max: | 86.0261 | at alpha= | 6.5 | deg
Re: | 750000 |  |  | Cd Min: | 0.2448 | at alpha= | -20 | deg
Mach: | 0.5 |  |  | Cl=0 at alpha= | -3.0031 | deg
|  |  |  | @ Cl=0.1, Cd= | 0.013212
|  |  |  | @ Cl=0.4, Cd= | 0.011615
|  |  |  | @ Cl=0.6, Cd= | 0.011673
alpha (deg) | Cl | Cd | Cm | Cl/Cd
-20 | -0.5833 | 0.2448 | 0.0425 | -2.3828
-19.5 | -0.5603 | 0.23716 | 0.0379 | -2.3625
-19 | -0.5389 | 0.22913 | 0.0325 | -2.3519
-18.5 | -0.5163 | 0.22165 | 0.0287 | -2.3293
-18 | -0.4929 | 0.21512 | 0.0253 | -2.2913
-17.5 | -0.4698 | 0.20849 | 0.0215 | -2.2533
-17 | -0.4479 | 0.20092 | 0.0172 | -2.2292
-16.5 | -0.4299 | 0.19307 | 0.0119 | -2.2267
-16 | -0.4067 | 0.18594 | 0.0093 | -2.1873
-15.5 | -0.3839 | 0.17958 | 0.0064 | -2.1378
-15 | -0.3622 | 0.17305 | 0.0033 | -2.093
-14.5 | -0.3443 | 0.16532 | -0.0011 | -2.0826
-13.5 | -0.2517 | 0.1462 | -0.0235 | -1.7216
-13 | -0.2331 | 0.14 | -0.026 | -1.665
-12.5 | -0.2229 | 0.13255 | -0.0304 | -1.6816
-12 | -0.2052 | 0.1256 | -0.0328 | -1.6338
-11.5 | -0.1842 | 0.11989 | -0.0346 | -1.5364
-11 | -0.167 | 0.11375 | -0.0371 | -1.4681
-10 | -0.1497 | 0.09923 | -0.0443 | -1.5086
-9.5 | -0.1302 | 0.09375 | -0.0454 | -1.3888
-9 | -0.1152 | 0.08817 | -0.0473 | -1.3066
-8.5 | -0.1267 | 0.07984 | -0.0537 | -1.5869
-8 | -0.1243 | 0.0728 | -0.0568 | -1.7074
-7.5 | -0.1154 | 0.06738 | -0.0576 | -1.7127
-7 | -0.1238 | 0.06167 | -0.0584 | -2.0075
-5.5 | -0.1496 | 0.04396 | -0.0468 | -3.4031
-5 | -0.1359 | 0.03815 | -0.0418 | -3.5623
-4.5 | -0.1183 | 0.03198 | -0.0356 | -3.6992
-4 | -0.1062 | 0.02327 | -0.0274 | -4.5638
-3.5 | -0.0643 | 0.01696 | -0.0228 | -3.7913
-3 | 0.0004 | 0.01493 | -0.021 | 0.026792
-2.5 | 0.0695 | 0.01349 | -0.0199 | 5.152
-2 | 0.1353 | 0.01289 | -0.0182 | 10.4965
-1.5 | 0.1976 | 0.01239 | -0.0161 | 15.9483
-1 | 0.2586 | 0.012 | -0.0138 | 21.55
-0.5 | 0.3163 | 0.01182 | -0.011 | 26.7597
0 | 0.3758 | 0.01164 | -0.0086 | 32.2852
0.5 | 0.4339 | 0.01158 | -0.0061 | 37.4698
1 | 0.4917 | 0.01156 | -0.0035 | 42.5346
1.5 | 0.55 | 0.01155 | -0.0011 | 47.619
2 | 0.6071 | 0.01169 | 0.0015 | 51.9333
2.5 | 0.6639 | 0.01168 | 0.0041 | 56.8408
3.5 | 0.8018 | 0.01094 | 0.0051 | 73.2907
4 | 0.916 | 0.01188 | -0.0031 | 77.1044
4.5 | 1.005 | 0.01253 | -0.0064 | 80.2075
5.5 | 1.1828 | 0.01392 | -0.0129 | 84.9713
6 | 1.2564 | 0.01461 | -0.0135 | 85.9959
6.5 | 1.3205 | 0.01535 | -0.0121 | 86.0261
7 | 1.3911 | 0.01622 | -0.0124 | 85.7645
7.5 | 1.4461 | 0.01722 | -0.0101 | 83.9779
8 | 1.4321 | 0.01839 | 0.0027 | 77.8738
8.5 | 1.4238 | 0.02051 | 0.0121 | 69.4198
9 | 1.4257 | 0.02323 | 0.0186 | 61.3732
9.5 | 1.4239 | 0.02675 | 0.0238 | 53.2299
10 | 1.4216 | 0.03096 | 0.0277 | 45.9173
10.5 | 1.4154 | 0.03568 | 0.0309 | 39.6693
11 | 1.4016 | 0.04127 | 0.0333 | 33.9617
11.5 | 1.3911 | 0.04683 | 0.0352 | 29.7053
12 | 1.3712 | 0.05366 | 0.0359 | 25.5535
12.5 | 1.3639 | 0.0596 | 0.0367 | 22.8842

## 41. Re 1M Mach 0.00 (1)
BIGFOIL.COM POLAR EXPORT
NACA45114
NACA45114 |  |  |  | Cl Max: | 1.716 | at alpha= | 17.5 | deg
JavaFoil+Calcfoil stall+Eppler ext transition |  |  |  | L/D Max: | 103.274 | at alpha= | 7 | deg
Re: | 1000000 |  |  | Cd Min: | 0.00768 | at alpha= | 3.5 | deg
Mach: | 0 |  |  | Cl=0 at alpha= | -2.05 | deg
|  |  |  | @ Cl=0.1, Cd= | 0.01164
|  |  |  | @ Cl=0.4, Cd= | 0.011231
|  |  |  | @ Cl=0.6, Cd= | 0.0085726
alpha (deg) | Cl | Cd | Cm | Cl/Cd
-20 | -0.678 | 0.19367 | 0.003 | -3.499
-19.5 | -0.69 | 0.18446 | 0.003 | -3.742
-19 | -0.702 | 0.17625 | 0.003 | -3.983
-18.5 | -0.713 | 0.16774 | 0.004 | -4.253
-18 | -0.724 | 0.16004 | 0.004 | -4.522
-17.5 | -0.733 | 0.15097 | 0.004 | -4.856
-17 | -0.741 | 0.14342 | 0.004 | -5.168
-16.5 | -0.748 | 0.13646 | 0.004 | -5.482
-16 | -0.753 | 0.12915 | 0.004 | -5.834
-15.5 | -0.757 | 0.12242 | 0.004 | -6.184
-15 | -0.759 | 0.11556 | 0.004 | -6.568
-14.5 | -0.759 | 0.10963 | 0.004 | -6.922
-14 | -0.757 | 0.10325 | 0.004 | -7.328
-13.5 | -0.752 | 0.09764 | 0.004 | -7.702
-13 | -0.745 | 0.09242 | 0.004 | -8.061
-12.5 | -0.736 | 0.08712 | 0.005 | -8.443
-12 | -0.723 | 0.08207 | 0.005 | -8.811
-11.5 | -0.707 | 0.07748 | 0.005 | -9.127
-11 | -0.689 | 0.07289 | 0.005 | -9.447
-10.5 | -0.668 | 0.0685 | 0.005 | -9.745
-10 | -0.644 | 0.06462 | 0.005 | -9.963
-9.5 | -0.618 | 0.06079 | 0.005 | -10.16
-9 | -0.589 | 0.05708 | 0.005 | -10.317
-8.5 | -0.558 | 0.05374 | 0.005 | -10.38
-8 | -0.525 | 0.05043 | 0.005 | -10.402
-7.5 | -0.489 | 0.04725 | 0.005 | -10.355
-7 | -0.452 | 0.04421 | 0.005 | -10.225
-6.5 | -0.413 | 0.04131 | 0.005 | -10
-6 | -0.372 | 0.03845 | 0.005 | -9.684
-5.5 | -0.33 | 0.03534 | 0.005 | -9.347
-5 | -0.345 | 0.01214 | 0.008 | -28.457
-4.5 | -0.289 | 0.01206 | 0.008 | -23.977
-4 | -0.232 | 0.01259 | 0.008 | -18.419
-3.5 | -0.173 | 0.01192 | 0.008 | -14.55
-3 | -0.114 | 0.01176 | 0.007 | -9.705
-2.5 | -0.054 | 0.01154 | 0.007 | -4.692
-2 | 0.006 | 0.01151 | 0.007 | 0.556
-1.5 | 0.067 | 0.01139 | 0.007 | 5.915
-1 | 0.129 | 0.01186 | 0.007 | 10.85
-0.5 | 0.19 | 0.01174 | 0.006 | 16.195
0 | 0.252 | 0.01126 | 0.006 | 22.346
0.5 | 0.313 | 0.0112 | 0.006 | 27.913
1 | 0.374 | 0.01124 | 0.006 | 33.233
1.5 | 0.434 | 0.01122 | 0.005 | 38.701
2 | 0.495 | 0.01086 | 0.005 | 45.601
2.5 | 0.555 | 0.01083 | 0.005 | 51.301
3 | 0.616 | 0.00777 | 0.004 | 79.268
3.5 | 0.676 | 0.00768 | 0.004 | 88.031
4 | 0.735 | 0.00795 | 0.004 | 92.55
4.5 | 0.795 | 0.00855 | 0.003 | 92.971
5 | 0.853 | 0.00897 | 0.003 | 95.16
5.5 | 0.911 | 0.00927 | 0.002 | 98.231
6 | 0.968 | 0.00962 | 0.002 | 100.673
6.5 | 1.024 | 0.01001 | 0.002 | 102.248
7 | 1.079 | 0.01045 | 0.001 | 103.274
7.5 | 1.132 | 0.01099 | 0.001 | 103.022
8 | 1.184 | 0.01162 | 0 | 101.874
8.5 | 1.234 | 0.01237 | 0 | 99.73
9 | 1.283 | 0.01325 | 0 | 96.878
9.5 | 1.331 | 0.0143 | -0.001 | 93.118
10 | 1.378 | 0.01549 | -0.001 | 88.973
10.5 | 1.422 | 0.01688 | -0.002 | 84.257
11 | 1.464 | 0.01845 | -0.002 | 79.335
11.5 | 1.503 | 0.02025 | -0.003 | 74.211
12 | 1.539 | 0.02223 | -0.003 | 69.224
12.5 | 1.573 | 0.02448 | -0.004 | 64.248
13 | 1.604 | 0.02698 | -0.004 | 59.435
13.5 | 1.631 | 0.02978 | -0.005 | 54.788
14 | 1.656 | 0.03293 | -0.005 | 50.281
14.5 | 1.677 | 0.03656 | -0.006 | 45.881
15 | 1.694 | 0.04088 | -0.006 | 41.424
15.5 | 1.687 | 0.05648 | -0.006 | 29.876
16 | 1.699 | 0.06157 | -0.007 | 27.592
16.5 | 1.708 | 0.06626 | -0.007 | 25.772
17 | 1.713 | 0.07097 | -0.008 | 24.14
17.5 | 1.716 | 0.07569 | -0.008 | 22.67
18 | 1.715 | 0.08061 | -0.009 | 21.276
18.5 | 1.708 | 0.0857 | -0.009 | 19.931
19 | 1.697 | 0.09093 | -0.01 | 18.667
19.5 | 1.683 | 0.09647 | -0.01 | 17.448
20 | 1.666 | 0.10229 | -0.011 | 16.284

## 42. Re 1M Mach 0.00 (2)
BIGFOIL.COM POLAR EXPORT
NACA45114
NACA45114 |  |  |  | Cl Max: | 1.6385 | at alpha= | 14.5 | deg
XFOIL ncrit=9 |  |  |  | L/D Max: | 120.387 | at alpha= | 10 | deg
Re: | 1000000 |  |  | Cd Min: | 0.18244 | at alpha= | -17 | deg
Mach: | 0 |  |  | Cl=0 at alpha= | -2.8324 | deg
|  |  |  | @ Cl=0.1, Cd= | 0.010093
|  |  |  | @ Cl=0.4, Cd= | 0.0095381
|  |  |  | @ Cl=0.6, Cd= | 0.0077739
alpha (deg) | Cl | Cd | Cm | Cl/Cd
-17 | -0.4591 | 0.18244 | 0.0139 | -2.5164
-16.5 | -0.4408 | 0.17739 | 0.0121 | -2.4849
-16 | -0.4247 | 0.17178 | 0.0096 | -2.4723
-15.5 | -0.4088 | 0.16618 | 0.0071 | -2.46
-15 | -0.3944 | 0.16005 | 0.0044 | -2.4642
-14.5 | -0.3942 | 0.14965 | -0.0006 | -2.6341
-14 | -0.377 | 0.14464 | -0.0018 | -2.6065
-13.5 | -0.3621 | 0.13917 | -0.0038 | -2.6019
-12 | -0.881 | 0.02949 | -0.0374 | -29.8745
-11.5 | -0.8103 | 0.02496 | -0.0437 | -32.4639
-11 | -0.7951 | 0.02177 | -0.0375 | -36.5227
-10 | -0.7166 | 0.01962 | -0.0315 | -36.524
-9.5 | -0.6738 | 0.01846 | -0.029 | -36.5005
-9 | -0.6285 | 0.01738 | -0.0269 | -36.1623
-8.5 | -0.5835 | 0.016 | -0.0248 | -36.4688
-8 | -0.5346 | 0.01538 | -0.0232 | -34.7594
-7.5 | -0.4842 | 0.0148 | -0.0218 | -32.7162
-7 | -0.433 | 0.01418 | -0.0205 | -30.536
-6.5 | -0.3826 | 0.01326 | -0.0192 | -28.8537
-6 | -0.3303 | 0.01285 | -0.0182 | -25.7043
-5.5 | -0.2772 | 0.0125 | -0.0172 | -22.176
-5 | -0.2261 | 0.01189 | -0.0159 | -19.016
-4.5 | -0.173 | 0.01154 | -0.015 | -14.9913
-4 | -0.1218 | 0.01113 | -0.0137 | -10.9434
-3.5 | -0.0686 | 0.01088 | -0.0127 | -6.3051
-3 | -0.0178 | 0.01057 | -0.0114 | -1.684
-2.5 | 0.0353 | 0.01039 | -0.0104 | 3.3975
-2 | 0.0864 | 0.01014 | -0.0091 | 8.5207
-1.5 | 0.138 | 0.00996 | -0.0079 | 13.8554
-1 | 0.1908 | 0.00987 | -0.0069 | 19.3313
-0.5 | 0.2419 | 0.00977 | -0.0057 | 24.7595
0 | 0.2945 | 0.00963 | -0.0047 | 30.5815
0.5 | 0.3462 | 0.00959 | -0.0036 | 36.1001
1 | 0.3986 | 0.00954 | -0.0027 | 41.782
1.5 | 0.4506 | 0.00947 | -0.0017 | 47.5818
2 | 0.5012 | 0.00947 | -0.0005 | 52.925
2.5 | 0.5036 | 0.00742 | 0.0106 | 67.8706
3 | 0.5859 | 0.00769 | 0.0054 | 76.1899
3.5 | 0.6615 | 0.00814 | 0.0014 | 81.2654
4 | 0.744 | 0.0086 | -0.0041 | 86.5116
4.5 | 0.8081 | 0.009 | -0.0058 | 89.7889
5 | 0.8968 | 0.00936 | -0.0128 | 95.812
5.5 | 0.9643 | 0.00971 | -0.0156 | 99.31
6 | 1.0159 | 0.00992 | -0.0149 | 102.4093
6.5 | 1.076 | 0.01017 | -0.0163 | 105.8014
7 | 1.1402 | 0.01037 | -0.0185 | 109.9518
7.5 | 1.202 | 0.01066 | -0.0203 | 112.758
8 | 1.2605 | 0.01095 | -0.0215 | 115.1142
8.5 | 1.3151 | 0.0113 | -0.0219 | 116.3805
9 | 1.3751 | 0.01164 | -0.0236 | 118.1357
9.5 | 1.4345 | 0.01199 | -0.0252 | 119.6414
10 | 1.4928 | 0.0124 | -0.0267 | 120.3871
10.5 | 1.5408 | 0.01293 | -0.0263 | 119.1647
11 | 1.5746 | 0.01339 | -0.0229 | 117.5952
11.5 | 1.6014 | 0.01403 | -0.0183 | 114.1411
12 | 1.6206 | 0.01479 | -0.0125 | 109.574
12.5 | 1.6269 | 0.01541 | -0.0043 | 105.5743
13 | 1.6238 | 0.01647 | 0.0047 | 98.5914
13.5 | 1.6306 | 0.01792 | 0.0106 | 90.9933
14 | 1.6373 | 0.02003 | 0.015 | 81.7424
14.5 | 1.6385 | 0.02316 | 0.0183 | 70.747
15 | 1.6332 | 0.02747 | 0.0204 | 59.4539
15.5 | 1.6202 | 0.03297 | 0.0217 | 49.1416
16 | 1.5951 | 0.03997 | 0.0223 | 39.9074
16.5 | 1.5723 | 0.04705 | 0.0224 | 33.4176
17 | 1.5405 | 0.05553 | 0.0218 | 27.7418
17.5 | 1.5087 | 0.06442 | 0.0206 | 23.4197
18 | 1.4763 | 0.07378 | 0.0189 | 20.0095
18.5 | 1.4456 | 0.08326 | 0.0168 | 17.3625
19 | 1.4148 | 0.09313 | 0.0142 | 15.1917
19.5 | 1.3878 | 0.10274 | 0.0114 | 13.5079

## 43. Re 1M Mach 0.10 (1)
BIGFOIL.COM POLAR EXPORT
NACA45114
NACA45114 |  |  |  | Cl Max: | 1.705 | at alpha= | 17 | deg
JavaFoil+Calcfoil stall+Eppler ext transition |  |  |  | L/D Max: | 103.574 | at alpha= | 7 | deg
Re: | 1000000 |  |  | Cd Min: | 0.00769 | at alpha= | 4 | deg
Mach: | 0.1 |  |  | Cl=0 at alpha= | -2.05 | deg
|  |  |  | @ Cl=0.1, Cd= | 0.011719
|  |  |  | @ Cl=0.4, Cd= | 0.011266
|  |  |  | @ Cl=0.6, Cd= | 0.0087725
alpha (deg) | Cl | Cd | Cm | Cl/Cd
-19 | -0.654 | 0.18097 | 0.003 | -3.614
-18.5 | -0.668 | 0.17247 | 0.003 | -3.873
-18 | -0.681 | 0.16485 | 0.004 | -4.133
-17.5 | -0.694 | 0.15542 | 0.004 | -4.463
-17 | -0.705 | 0.14789 | 0.004 | -4.766
-16.5 | -0.715 | 0.13948 | 0.004 | -5.124
-16 | -0.723 | 0.13232 | 0.004 | -5.465
-15.5 | -0.73 | 0.1249 | 0.004 | -5.843
-15 | -0.734 | 0.11777 | 0.004 | -6.236
-14.5 | -0.737 | 0.11131 | 0.004 | -6.622
-14 | -0.738 | 0.10506 | 0.004 | -7.022
-13.5 | -0.736 | 0.09939 | 0.004 | -7.402
-13 | -0.731 | 0.09371 | 0.004 | -7.803
-12.5 | -0.724 | 0.08828 | 0.005 | -8.2
-12 | -0.714 | 0.08309 | 0.005 | -8.587
-11.5 | -0.699 | 0.07834 | 0.005 | -8.925
-11 | -0.682 | 0.07375 | 0.005 | -9.253
-10.5 | -0.663 | 0.06925 | 0.005 | -9.569
-10 | -0.64 | 0.06527 | 0.005 | -9.808
-9.5 | -0.615 | 0.06136 | 0.005 | -10.023
-9 | -0.587 | 0.05754 | 0.005 | -10.206
-8.5 | -0.557 | 0.05408 | 0.005 | -10.3
-8 | -0.524 | 0.05085 | 0.005 | -10.31
-7.5 | -0.49 | 0.0476 | 0.005 | -10.285
-7 | -0.453 | 0.0446 | 0.005 | -10.147
-6.5 | -0.414 | 0.0417 | 0.005 | -9.92
-6 | -0.373 | 0.03879 | 0.005 | -9.617
-5.5 | -0.331 | 0.03585 | 0.005 | -9.23
-5 | -0.289 | 0.03158 | 0.006 | -9.153
-4.5 | -0.29 | 0.01208 | 0.008 | -24.031
-4 | -0.233 | 0.01217 | 0.008 | -19.134
-3.5 | -0.174 | 0.01197 | 0.008 | -14.554
-3 | -0.115 | 0.01176 | 0.007 | -9.746
-2.5 | -0.054 | 0.01161 | 0.007 | -4.683
-2 | 0.006 | 0.01151 | 0.007 | 0.559
-1.5 | 0.068 | 0.01142 | 0.007 | 5.925
-1 | 0.129 | 0.01199 | 0.007 | 10.78
-0.5 | 0.191 | 0.01189 | 0.006 | 16.075
0 | 0.253 | 0.01135 | 0.006 | 22.267
0.5 | 0.314 | 0.01129 | 0.006 | 27.824
1 | 0.375 | 0.01127 | 0.006 | 33.299
1.5 | 0.437 | 0.01126 | 0.005 | 38.776
2 | 0.497 | 0.0109 | 0.005 | 45.647
2.5 | 0.558 | 0.0109 | 0.005 | 51.216
3 | 0.619 | 0.00781 | 0.004 | 79.206
3.5 | 0.679 | 0.00773 | 0.004 | 87.865
4 | 0.739 | 0.00769 | 0.004 | 96.085
4.5 | 0.798 | 0.0086 | 0.003 | 92.828
5 | 0.857 | 0.00902 | 0.003 | 95.041
5.5 | 0.915 | 0.00933 | 0.002 | 98.032
6 | 0.972 | 0.00969 | 0.002 | 100.336
6.5 | 1.028 | 0.0101 | 0.002 | 101.776
7 | 1.083 | 0.01045 | 0.001 | 103.574
7.5 | 1.136 | 0.01112 | 0.001 | 102.147
8 | 1.188 | 0.01178 | 0 | 100.795
8.5 | 1.238 | 0.01257 | 0 | 98.533
9 | 1.287 | 0.01347 | 0 | 95.54
9.5 | 1.335 | 0.01457 | -0.001 | 91.611
10 | 1.382 | 0.01573 | -0.001 | 87.825
10.5 | 1.426 | 0.01726 | -0.002 | 82.655
11 | 1.468 | 0.01888 | -0.002 | 77.717
11.5 | 1.506 | 0.02073 | -0.003 | 72.652
12 | 1.542 | 0.02278 | -0.003 | 67.691
12.5 | 1.576 | 0.02508 | -0.004 | 62.822
13 | 1.606 | 0.02768 | -0.004 | 58.016
13.5 | 1.633 | 0.03057 | -0.005 | 53.414
14 | 1.657 | 0.03383 | -0.005 | 48.975
14.5 | 1.677 | 0.03761 | -0.006 | 44.59
15 | 1.692 | 0.04214 | -0.006 | 40.14
15.5 | 1.685 | 0.0579 | -0.006 | 29.096
16 | 1.694 | 0.06317 | -0.007 | 26.823
16.5 | 1.701 | 0.06773 | -0.007 | 25.12
17 | 1.705 | 0.07255 | -0.008 | 23.499
17.5 | 1.705 | 0.0774 | -0.008 | 22.026
18 | 1.701 | 0.08249 | -0.009 | 20.621
18.5 | 1.691 | 0.0877 | -0.009 | 19.28
19 | 1.676 | 0.09312 | -0.01 | 18.003
19.5 | 1.658 | 0.09898 | -0.01 | 16.753
20 | 1.637 | 0.1049 | -0.011 | 15.603

## 44. Re 1M Mach 0.10 (2)
BIGFOIL.COM POLAR EXPORT
NACA45114
NACA45114 |  |  |  | Cl Max: | 1.6348 | at alpha= | 14.5 | deg
XFOIL ncrit=9 |  |  |  | L/D Max: | 119.777 | at alpha= | 10 | deg
Re: | 1000000 |  |  | Cd Min: | 0.17224 | at alpha= | -16 | deg
Mach: | 0.1 |  |  | Cl=0 at alpha= | -2.8399 | deg
|  |  |  | @ Cl=0.1, Cd= | 0.010134
|  |  |  | @ Cl=0.4, Cd= | 0.0095622
|  |  |  | @ Cl=0.6, Cd= | 0.0077943
alpha (deg) | Cl | Cd | Cm | Cl/Cd
-16 | -0.4237 | 0.17224 | 0.0096 | -2.4599
-15.5 | -0.4076 | 0.16664 | 0.0071 | -2.446
-15 | -0.3929 | 0.1605 | 0.0044 | -2.448
-14.5 | -0.3925 | 0.15014 | -0.0007 | -2.6142
-14 | -0.3749 | 0.14511 | -0.0019 | -2.5836
-13.5 | -0.3599 | 0.13965 | -0.0038 | -2.5772
-13 | -0.3045 | 0.12585 | -0.0235 | -2.4195
-11.5 | -0.774 | 0.03259 | -0.0483 | -23.7496
-11 | -0.7863 | 0.02388 | -0.0407 | -32.9271
-10.5 | -0.757 | 0.02179 | -0.0363 | -34.7407
-10 | -0.7165 | 0.02069 | -0.0334 | -34.6303
-9.5 | -0.6748 | 0.01937 | -0.0306 | -34.8374
-9 | -0.6311 | 0.01803 | -0.0281 | -35.0028
-8.5 | -0.5842 | 0.01694 | -0.0261 | -34.4864
-8 | -0.5378 | 0.01568 | -0.0241 | -34.2985
-7.5 | -0.4872 | 0.01511 | -0.0226 | -32.2435
-7 | -0.4358 | 0.01439 | -0.0212 | -30.2849
-6.5 | -0.3847 | 0.01345 | -0.0199 | -28.6022
-6 | -0.3323 | 0.01299 | -0.0187 | -25.5812
-5.5 | -0.2788 | 0.0126 | -0.0177 | -22.127
-5 | -0.2269 | 0.01197 | -0.0164 | -18.9557
-4.5 | -0.1735 | 0.01161 | -0.0154 | -14.944
-4 | -0.1216 | 0.0112 | -0.0141 | -10.8571
-3.5 | -0.0683 | 0.01093 | -0.0131 | -6.2489
-3 | -0.0171 | 0.01063 | -0.0117 | -1.6087
-2.5 | 0.0363 | 0.01041 | -0.0107 | 3.487
-2 | 0.0875 | 0.01018 | -0.0093 | 8.5953
-1.5 | 0.1397 | 0.00999 | -0.0081 | 13.984
-1 | 0.1926 | 0.00989 | -0.0071 | 19.4742
-0.5 | 0.2441 | 0.00978 | -0.0058 | 24.9591
0 | 0.2968 | 0.00965 | -0.0048 | 30.7565
0.5 | 0.3486 | 0.00963 | -0.0036 | 36.1994
1 | 0.4017 | 0.00956 | -0.0027 | 42.0188
1.5 | 0.4537 | 0.00951 | -0.0017 | 47.7077
2 | 0.5049 | 0.00949 | -0.0006 | 53.2034
2.5 | 0.5079 | 0.00749 | 0.0105 | 67.8104
3 | 0.5886 | 0.00773 | 0.0057 | 76.1449
3.5 | 0.6648 | 0.00816 | 0.0018 | 81.4706
4 | 0.7483 | 0.00864 | -0.0039 | 86.6088
4.5 | 0.8125 | 0.00903 | -0.0055 | 89.9779
5 | 0.9019 | 0.00942 | -0.0125 | 95.7431
5.5 | 0.9706 | 0.00975 | -0.0154 | 99.5487
6 | 1.0232 | 0.00998 | -0.0148 | 102.5251
6.5 | 1.0823 | 0.01029 | -0.0159 | 105.1798
7 | 1.1477 | 0.01044 | -0.0182 | 109.933
7.5 | 1.2094 | 0.01078 | -0.0199 | 112.1892
8 | 1.2688 | 0.01104 | -0.0211 | 114.9275
8.5 | 1.3228 | 0.01145 | -0.0213 | 115.5284
9 | 1.3845 | 0.01175 | -0.0231 | 117.8298
9.5 | 1.4437 | 0.01218 | -0.0246 | 118.5304
10 | 1.5032 | 0.01255 | -0.0262 | 119.7769
10.5 | 1.5477 | 0.01316 | -0.0249 | 117.6064
11 | 1.5815 | 0.01361 | -0.0213 | 116.2013
11.5 | 1.6074 | 0.01426 | -0.0165 | 112.7209
12 | 1.6216 | 0.01509 | -0.0097 | 107.4619
12.5 | 1.6224 | 0.01572 | -0.0004 | 103.2061
13 | 1.6227 | 0.01695 | 0.0075 | 95.7345
13.5 | 1.6278 | 0.01874 | 0.0131 | 86.8623
14 | 1.6346 | 0.02114 | 0.017 | 77.3226
14.5 | 1.6348 | 0.02465 | 0.0198 | 66.3205
15 | 1.6268 | 0.0294 | 0.0216 | 55.3333
15.5 | 1.6098 | 0.03543 | 0.0227 | 45.4361
16 | 1.5795 | 0.04304 | 0.0232 | 36.6984
16.5 | 1.5559 | 0.05035 | 0.0231 | 30.9017
17 | 1.5234 | 0.05905 | 0.0223 | 25.7985
17.5 | 1.4916 | 0.06808 | 0.0209 | 21.9095
18 | 1.4599 | 0.07748 | 0.019 | 18.8423
18.5 | 1.4301 | 0.08695 | 0.0168 | 16.4474
19 | 1.4005 | 0.09671 | 0.0141 | 14.4814
19.5 | 1.3726 | 0.1066 | 0.011 | 12.8762

## 45. Re 1M Mach 0.25 (1)
BIGFOIL.COM POLAR EXPORT
NACA45114
NACA45114 |  |  |  | Cl Max: | 1.666 | at alpha= | 14.5 | deg
JavaFoil+Calcfoil stall+Eppler ext transition |  |  |  | L/D Max: | 99.616 | at alpha= | 6.5 | deg
Re: | 1000000 |  |  | Cd Min: | 0.00769 | at alpha= | 3.5 | deg
Mach: | 0.25 |  |  | Cl=0 at alpha= | -2.0556 | deg
|  |  |  | @ Cl=0.1, Cd= | 0.011587
|  |  |  | @ Cl=0.4, Cd= | 0.011092
|  |  |  | @ Cl=0.6, Cd= | 0.0094587
alpha (deg) | Cl | Cd | Cm | Cl/Cd
-16.5 | -0.409 | 0.17598 | 0.004 | -2.325
-16 | -0.448 | 0.1647 | 0.004 | -2.723
-15.5 | -0.485 | 0.15399 | 0.004 | -3.147
-15 | -0.517 | 0.14173 | 0.004 | -3.651
-14.5 | -0.547 | 0.13023 | 0.004 | -4.199
-14 | -0.572 | 0.12012 | 0.004 | -4.763
-13.5 | -0.594 | 0.11274 | 0.004 | -5.265
-13 | -0.611 | 0.10404 | 0.004 | -5.868
-12.5 | -0.623 | 0.09771 | 0.004 | -6.378
-12 | -0.63 | 0.09125 | 0.004 | -6.909
-11.5 | -0.632 | 0.08473 | 0.005 | -7.456
-11 | -0.629 | 0.07936 | 0.005 | -7.921
-10.5 | -0.621 | 0.07399 | 0.005 | -8.392
-10 | -0.609 | 0.06929 | 0.005 | -8.786
-9.5 | -0.592 | 0.06475 | 0.005 | -9.15
-9 | -0.572 | 0.06061 | 0.005 | -9.434
-8.5 | -0.547 | 0.05677 | 0.005 | -9.643
-8 | -0.519 | 0.05305 | 0.005 | -9.787
-7.5 | -0.488 | 0.04964 | 0.005 | -9.829
-7 | -0.453 | 0.04643 | 0.005 | -9.765
-6.5 | -0.416 | 0.04344 | 0.005 | -9.581
-6 | -0.376 | 0.04013 | 0.005 | -9.38
-5.5 | -0.334 | 0.03733 | 0.005 | -8.955
-5 | -0.291 | 0.03441 | 0.005 | -8.451
-4.5 | -0.247 | 0.03032 | 0.006 | -8.146
-4 | -0.238 | 0.01165 | 0.008 | -20.432
-3.5 | -0.178 | 0.01223 | 0.008 | -14.581
-3 | -0.117 | 0.01206 | 0.008 | -9.746
-2.5 | -0.056 | 0.01181 | 0.007 | -4.722
-2 | 0.007 | 0.01166 | 0.007 | 0.566
-1.5 | 0.069 | 0.01164 | 0.007 | 5.971
-1 | 0.133 | 0.01153 | 0.007 | 11.511
-0.5 | 0.196 | 0.01098 | 0.007 | 17.88
0 | 0.26 | 0.01155 | 0.006 | 22.483
0.5 | 0.323 | 0.01147 | 0.006 | 28.119
1 | 0.385 | 0.01109 | 0.006 | 34.752
1.5 | 0.448 | 0.0111 | 0.005 | 40.388
2 | 0.511 | 0.01077 | 0.005 | 47.4
2.5 | 0.573 | 0.0108 | 0.005 | 53.046
3 | 0.635 | 0.00772 | 0.004 | 82.255
3.5 | 0.696 | 0.00769 | 0.004 | 90.521
4 | 0.757 | 0.0086 | 0.004 | 88.111
4.5 | 0.818 | 0.00889 | 0.003 | 92.002
5 | 0.878 | 0.00923 | 0.003 | 95.048
5.5 | 0.936 | 0.0096 | 0.003 | 97.497
6 | 0.993 | 0.01004 | 0.002 | 98.944
6.5 | 1.049 | 0.01054 | 0.002 | 99.616
7 | 1.104 | 0.01114 | 0.001 | 99.137
7.5 | 1.157 | 0.01184 | 0.001 | 97.712
8 | 1.209 | 0.01268 | 0 | 95.343
8.5 | 1.259 | 0.01368 | 0 | 92.047
9 | 1.308 | 0.01483 | 0 | 88.22
9.5 | 1.356 | 0.01617 | -0.001 | 83.879
10 | 1.403 | 0.01768 | -0.001 | 79.335
10.5 | 1.447 | 0.01941 | -0.002 | 74.558
11 | 1.487 | 0.02134 | -0.002 | 69.686
11.5 | 1.525 | 0.0235 | -0.003 | 64.861
12 | 1.558 | 0.02597 | -0.003 | 60.006
12.5 | 1.589 | 0.02868 | -0.004 | 55.396
13 | 1.616 | 0.03174 | -0.004 | 50.897
13.5 | 1.637 | 0.03523 | -0.005 | 46.481
14 | 1.654 | 0.03918 | -0.005 | 42.227
14.5 | 1.666 | 0.04405 | -0.006 | 37.827
15 | 1.655 | 0.06056 | -0.006 | 27.333
15.5 | 1.657 | 0.06641 | -0.006 | 24.949
16 | 1.654 | 0.07162 | -0.007 | 23.095
16.5 | 1.645 | 0.07699 | -0.007 | 21.372
17 | 1.631 | 0.08263 | -0.008 | 19.732
17.5 | 1.609 | 0.08855 | -0.008 | 18.175
18 | 1.582 | 0.09493 | -0.009 | 16.665
18.5 | 1.544 | 0.10161 | -0.009 | 15.194
19 | 1.499 | 0.10884 | -0.01 | 13.768
19.5 | 1.447 | 0.11666 | -0.01 | 12.401

## 46. Re 1M Mach 0.25 (2)
BIGFOIL.COM POLAR EXPORT
NACA45114
NACA45114 |  |  |  | Cl Max: | 1.6128 | at alpha= | 13.5 | deg
XFOIL ncrit=9 |  |  |  | L/D Max: | 114.801 | at alpha= | 9.5 | deg
Re: | 1000000 |  |  | Cd Min: | 0.22655 | at alpha= | -20 | deg
Mach: | 0.25 |  |  | Cl=0 at alpha= | -2.8914 | deg
|  |  |  | @ Cl=0.1, Cd= | 0.010355
|  |  |  | @ Cl=0.4, Cd= | 0.0097165
|  |  |  | @ Cl=0.6, Cd= | 0.0078668
alpha (deg) | Cl | Cd | Cm | Cl/Cd
-20 | -0.5559 | 0.22655 | 0.0372 | -2.4538
-19.5 | -0.5417 | 0.21804 | 0.0315 | -2.4844
-19 | -0.5221 | 0.21242 | 0.0292 | -2.4579
-18.5 | -0.5028 | 0.20714 | 0.0262 | -2.4273
-18 | -0.4841 | 0.20143 | 0.023 | -2.4033
-17.5 | -0.466 | 0.19537 | 0.0197 | -2.3852
-17 | -0.4566 | 0.18607 | 0.0139 | -2.4539
-16.5 | -0.4366 | 0.18057 | 0.0125 | -2.4179
-16 | -0.4192 | 0.1748 | 0.0098 | -2.3982
-15.5 | -0.4017 | 0.16911 | 0.0072 | -2.3754
-15 | -0.3858 | 0.16283 | 0.0044 | -2.3693
-14.5 | -0.3836 | 0.15306 | -0.0013 | -2.5062
-14 | -0.3644 | 0.14758 | -0.0021 | -2.4692
-13.5 | -0.3096 | 0.13787 | -0.0159 | -2.2456
-13 | -0.2671 | 0.12535 | -0.0329 | -2.1308
-12.5 | -0.2647 | 0.11763 | -0.0356 | -2.2503
-12 | -0.2441 | 0.11338 | -0.0359 | -2.1529
-11.5 | -0.2291 | 0.10834 | -0.0375 | -2.1146
-11 | -0.2337 | 0.09974 | -0.0421 | -2.3431
-10.5 | -0.2354 | 0.09166 | -0.0456 | -2.5682
-10 | -0.2374 | 0.08408 | -0.0481 | -2.8235
-8 | -0.5429 | 0.01984 | -0.0306 | -27.3639
-7.5 | -0.5003 | 0.01745 | -0.0274 | -28.6705
-7 | -0.4493 | 0.01639 | -0.0252 | -27.4131
-6.5 | -0.3966 | 0.01514 | -0.0234 | -26.1955
-6 | -0.3429 | 0.01392 | -0.0217 | -24.6336
-5.5 | -0.2877 | 0.01335 | -0.0203 | -21.5506
-5 | -0.2315 | 0.01279 | -0.0191 | -18.1001
-4.5 | -0.1769 | 0.01209 | -0.0177 | -14.6319
-4 | -0.121 | 0.01167 | -0.0164 | -10.3685
-3.5 | -0.0668 | 0.01123 | -0.015 | -5.9484
-3 | -0.0116 | 0.01096 | -0.0137 | -1.0584
-2.5 | 0.0418 | 0.01061 | -0.0122 | 3.9397
-2 | 0.0951 | 0.01037 | -0.0107 | 9.1707
-1.5 | 0.1497 | 0.0102 | -0.0094 | 14.6765
-1 | 0.2023 | 0.01007 | -0.0079 | 20.0894
-0.5 | 0.2564 | 0.00989 | -0.0066 | 25.9252
0 | 0.3098 | 0.00981 | -0.0052 | 31.58
0.5 | 0.3637 | 0.00975 | -0.004 | 37.3026
1 | 0.4179 | 0.0097 | -0.0029 | 43.0825
1.5 | 0.4711 | 0.00973 | -0.0016 | 48.4173
2 | 0.525 | 0.00966 | -0.0005 | 54.3478
2.5 | 0.5462 | 0.00825 | 0.0068 | 66.2061
3 | 0.5988 | 0.00786 | 0.0088 | 76.1832
3.5 | 0.6816 | 0.00833 | 0.004 | 81.8247
4 | 0.7719 | 0.0089 | -0.0025 | 86.7303
4.5 | 0.8368 | 0.00926 | -0.0036 | 90.3672
5 | 0.929 | 0.00978 | -0.0106 | 94.9898
5.5 | 1.0045 | 0.01006 | -0.0141 | 99.8509
6 | 1.0523 | 0.01048 | -0.0121 | 100.4103
6.5 | 1.1209 | 0.01064 | -0.0143 | 105.3477
7 | 1.1876 | 0.011 | -0.0163 | 107.9636
7.5 | 1.2528 | 0.01129 | -0.0178 | 110.9655
8 | 1.3127 | 0.01171 | -0.0184 | 112.1008
8.5 | 1.3706 | 0.01214 | -0.0185 | 112.8995
9 | 1.4347 | 0.0126 | -0.0201 | 113.8651
9.5 | 1.497 | 0.01304 | -0.0213 | 114.8006
10.5 | 1.5867 | 0.01423 | -0.0171 | 111.5039
11 | 1.604 | 0.01504 | -0.0101 | 106.6489
11.5 | 1.6042 | 0.01569 | 0 | 102.2435
12 | 1.6018 | 0.01693 | 0.009 | 94.6131
12.5 | 1.605 | 0.01883 | 0.0154 | 85.2363
13 | 1.6122 | 0.02135 | 0.0196 | 75.5129
13.5 | 1.6128 | 0.025 | 0.0227 | 64.512
14 | 1.6027 | 0.03006 | 0.0248 | 53.3167
14.5 | 1.5929 | 0.03544 | 0.0262 | 44.9464
15 | 1.5695 | 0.04225 | 0.027 | 37.1479
15.5 | 1.538 | 0.05017 | 0.0272 | 30.6558
16 | 1.5023 | 0.05901 | 0.0265 | 25.4584
16.5 | 1.4724 | 0.06765 | 0.0253 | 21.765
17 | 1.4446 | 0.07642 | 0.0238 | 18.9034
17.5 | 1.4126 | 0.08599 | 0.0216 | 16.4275
18 | 1.3825 | 0.09569 | 0.0189 | 14.4477
18.5 | 1.3557 | 0.10531 | 0.016 | 12.8734

## 47. Re 1M Mach 0.50 (1)
BIGFOIL.COM POLAR EXPORT
NACA45114
NACA45114 |  |  |  | Cl Max: | 1.548 | at alpha= | 11.5 | deg
JavaFoil+Calcfoil stall+Eppler ext transition |  |  |  | L/D Max: | 82.909 | at alpha= | 4.5 | deg
Re: | 1000000 |  |  | Cd Min: | 0.00926 | at alpha= | 3 | deg
Mach: | 0.5 |  |  | Cl=0 at alpha= | -2.0507 | deg
|  |  |  | @ Cl=0.1, Cd= | 0.011054
|  |  |  | @ Cl=0.4, Cd= | 0.010694
|  |  |  | @ Cl=0.6, Cd= | 0.011474
alpha (deg) | Cl | Cd | Cm | Cl/Cd
-20 | -0.981 | 0.20252 | 0.004 | -4.842
-19.5 | -0.953 | 0.19835 | 0.004 | -4.804
-19 | -0.927 | 0.19017 | 0.005 | -4.873
-18.5 | -0.9 | 0.18543 | 0.005 | -4.855
-18 | -0.874 | 0.18081 | 0.005 | -4.833
-17.5 | -0.846 | 0.17563 | 0.005 | -4.818
-17 | -0.82 | 0.17216 | 0.005 | -4.761
-16.5 | -0.793 | 0.16495 | 0.005 | -4.808
-16 | -0.765 | 0.15907 | 0.005 | -4.811
-15.5 | -0.739 | 0.15432 | 0.005 | -4.786
-15 | -0.712 | 0.15037 | 0.005 | -4.734
-14.5 | -0.685 | 0.14354 | 0.005 | -4.772
-14 | -0.657 | 0.14148 | 0.005 | -4.645
-13.5 | -0.63 | 0.13801 | 0.005 | -4.567
-13 | -0.603 | 0.1347 | 0.005 | -4.478
-12.5 | -0.575 | 0.12826 | 0.005 | -4.486
-12 | -0.548 | 0.12509 | 0.005 | -4.384
-11.5 | -0.521 | 0.11836 | 0.005 | -4.404
-11 | -0.493 | 0.1158 | 0.005 | -4.261
-10.5 | -0.466 | 0.11189 | 0.005 | -4.167
-10 | -0.438 | 0.10651 | 0.005 | -4.116
-9.5 | -0.411 | 0.10347 | 0.005 | -3.973
-9 | -0.384 | 0.09928 | 0.005 | -3.866
-8.5 | -0.356 | 0.0955 | 0.005 | -3.729
-8 | -0.329 | 0.06299 | 0.005 | -5.219
-7.5 | -0.301 | 0.06586 | 0.004 | -4.57
-7 | -0.273 | 0.06981 | 0.004 | -3.915
-6.5 | -0.246 | 0.0588 | 0.004 | -4.181
-6 | -0.321 | 0.05212 | 0.004 | -6.164
-5.5 | -0.321 | 0.04596 | 0.005 | -6.977
-5 | -0.293 | 0.04167 | 0.005 | -7.028
-4.5 | -0.254 | 0.03806 | 0.005 | -6.669
-4 | -0.208 | 0.03523 | 0.005 | -5.915
-3.5 | -0.159 | 0.0325 | 0.005 | -4.89
-3 | -0.107 | 0.02912 | 0.006 | -3.665
-2.5 | -0.062 | 0.01172 | 0.008 | -5.254
-2 | 0.007 | 0.01124 | 0.008 | 0.65
-1.5 | 0.077 | 0.01107 | 0.008 | 6.972
-1 | 0.148 | 0.01102 | 0.008 | 13.402
-0.5 | 0.219 | 0.01124 | 0.007 | 19.467
0 | 0.289 | 0.01114 | 0.007 | 25.97
0.5 | 0.359 | 0.01084 | 0.007 | 33.121
1 | 0.429 | 0.01059 | 0.006 | 40.498
1.5 | 0.498 | 0.01128 | 0.006 | 44.152
2 | 0.567 | 0.01141 | 0.006 | 49.662
2.5 | 0.634 | 0.01154 | 0.005 | 54.969
3 | 0.701 | 0.00926 | 0.005 | 75.742
3.5 | 0.767 | 0.00967 | 0.005 | 79.299
4 | 0.831 | 0.01018 | 0.004 | 81.654
4.5 | 0.893 | 0.01077 | 0.004 | 82.909
5 | 0.954 | 0.01152 | 0.003 | 82.79
5.5 | 1.013 | 0.0124 | 0.003 | 81.678
6 | 1.07 | 0.01345 | 0.002 | 79.59
6.5 | 1.126 | 0.01466 | 0.002 | 76.796
7 | 1.181 | 0.01608 | 0.001 | 73.41
7.5 | 1.234 | 0.01771 | 0.001 | 69.689
8 | 1.285 | 0.01958 | 0 | 65.648
8.5 | 1.336 | 0.02167 | 0 | 61.622
9 | 1.384 | 0.02408 | -0.001 | 57.455
9.5 | 1.43 | 0.02679 | -0.001 | 53.375
10 | 1.474 | 0.02984 | -0.001 | 49.378
10.5 | 1.511 | 0.03338 | -0.002 | 45.27
11 | 1.536 | 0.03741 | -0.002 | 41.068
11.5 | 1.548 | 0.0421 | -0.003 | 36.78
12 | 1.541 | 0.04782 | -0.003 | 32.232
12.5 | 1.502 | 0.05567 | -0.004 | 26.982
13 | 1.38 | 0.08311 | -0.004 | 16.609
13.5 | 0.857 | 0.11754 | -0.002 | 7.294
14 | 0.886 | 0.1307 | -0.003 | 6.776
14.5 | 0.914 | 0.14137 | -0.003 | 6.469
15 | 0.943 | 0.14894 | -0.004 | 6.33
15.5 | 0.973 | 0.15878 | -0.004 | 6.125
16 | 1.002 | 0.16746 | -0.005 | 5.984
16.5 | 1.032 | 0.17566 | -0.006 | 5.875

## 48. Re 1M Mach 0.50 (2)
BIGFOIL.COM POLAR EXPORT
NACA45114
NACA45114 |  |  |  | Cl Max: | 1.4918 | at alpha= | 8.5 | deg
XFOIL ncrit=9 |  |  |  | L/D Max: | 95.0035 | at alpha= | 7 | deg
Re: | 1000000 |  |  | Cd Min: | 0.24488 | at alpha= | -20 | deg
Mach: | 0.5 |  |  | Cl=0 at alpha= | -3.018 | deg
|  |  |  | @ Cl=0.1, Cd= | 0.011726
|  |  |  | @ Cl=0.4, Cd= | 0.010584
|  |  |  | @ Cl=0.6, Cd= | 0.010621
alpha (deg) | Cl | Cd | Cm | Cl/Cd
-20 | -0.5888 | 0.24488 | 0.044 | -2.4044
-19.5 | -0.5673 | 0.23639 | 0.0384 | -2.3998
-19 | -0.5441 | 0.22922 | 0.0347 | -2.3737
-18.5 | -0.5206 | 0.22273 | 0.031 | -2.3374
-18 | -0.4974 | 0.21596 | 0.027 | -2.3032
-17.5 | -0.4749 | 0.20871 | 0.0229 | -2.2754
-17 | -0.4558 | 0.20004 | 0.0174 | -2.2785
-16.5 | -0.4329 | 0.19312 | 0.0146 | -2.2416
-16 | -0.4106 | 0.18651 | 0.0113 | -2.2015
-15.5 | -0.3885 | 0.18 | 0.008 | -2.1583
-15 | -0.3613 | 0.17092 | 0.0009 | -2.1139
-14.5 | -0.2912 | 0.15715 | -0.0202 | -1.853
-14 | -0.2703 | 0.15156 | -0.0218 | -1.7835
-13.5 | -0.2503 | 0.14557 | -0.0243 | -1.7194
-13 | -0.2354 | 0.13815 | -0.028 | -1.7039
-12.5 | -0.2252 | 0.13061 | -0.0322 | -1.7242
-11.5 | -0.1829 | 0.11867 | -0.0359 | -1.5412
-11 | -0.1659 | 0.11239 | -0.0386 | -1.4761
-10.5 | -0.1638 | 0.10416 | -0.0436 | -1.5726
-10 | -0.1514 | 0.09712 | -0.0461 | -1.5589
-9.5 | -0.1325 | 0.09175 | -0.0473 | -1.4441
-9 | -0.1165 | 0.08641 | -0.0491 | -1.3482
-8 | -0.1214 | 0.07094 | -0.0558 | -1.7113
-7.5 | -0.1313 | 0.06384 | -0.0597 | -2.0567
-7 | -0.1532 | 0.05771 | -0.0588 | -2.6547
-6.5 | -0.1759 | 0.05182 | -0.0544 | -3.3944
-6 | -0.1896 | 0.04438 | -0.0499 | -4.2722
-5.5 | -0.1734 | 0.0398 | -0.0454 | -4.3568
-5 | -0.1531 | 0.03491 | -0.0402 | -4.3856
-4.5 | -0.1652 | 0.02336 | -0.03 | -7.0719
-4 | -0.1281 | 0.01746 | -0.025 | -7.3368
-3.5 | -0.0669 | 0.01391 | -0.0229 | -4.8095
-3 | 0.0025 | 0.01273 | -0.0215 | 0.19639
-2.5 | 0.0681 | 0.01201 | -0.0196 | 5.6703
-2 | 0.1321 | 0.01144 | -0.0175 | 11.5472
-1.5 | 0.1943 | 0.01114 | -0.0153 | 17.4417
-1 | 0.2543 | 0.0109 | -0.0128 | 23.3303
-0.5 | 0.314 | 0.01068 | -0.0103 | 29.4007
0 | 0.3724 | 0.01063 | -0.0077 | 35.0329
0.5 | 0.4329 | 0.01053 | -0.0055 | 41.1111
1 | 0.4919 | 0.01054 | -0.0032 | 46.6698
1.5 | 0.5518 | 0.01058 | -0.001 | 52.155
2 | 0.6112 | 0.01063 | 0.0012 | 57.4976
2.5 | 0.6685 | 0.01075 | 0.0037 | 62.186
3 | 0.6653 | 0.00894 | 0.0179 | 74.4183
3.5 | 0.7721 | 0.00943 | 0.0112 | 81.877
4 | 0.869 | 0.01011 | 0.0064 | 85.9545
4.5 | 0.9427 | 0.01079 | 0.0061 | 87.3679
5 | 1.0484 | 0.01146 | -0.0004 | 91.4834
5.5 | 1.1437 | 0.01229 | -0.0049 | 93.0594
6 | 1.2068 | 0.01281 | -0.0031 | 94.2077
6.5 | 1.2834 | 0.01352 | -0.004 | 94.926
7 | 1.3538 | 0.01425 | -0.0037 | 95.0035
7.5 | 1.4126 | 0.0152 | -0.0017 | 92.9342
8 | 1.4747 | 0.01622 | -0.0007 | 90.9186
8.5 | 1.4918 | 0.01784 | 0.006 | 83.6211
9 | 1.4853 | 0.02037 | 0.0143 | 72.9161
9.5 | 1.4877 | 0.02346 | 0.0202 | 63.4143
10 | 1.4792 | 0.02776 | 0.025 | 53.2853
10.5 | 1.4762 | 0.03219 | 0.0287 | 45.859
11 | 1.4575 | 0.03786 | 0.0318 | 38.4971
11.5 | 1.4471 | 0.04329 | 0.0342 | 33.428
12 | 1.4264 | 0.04974 | 0.0357 | 28.6771
12.5 | 1.4116 | 0.05627 | 0.0365 | 25.0862
13 | 1.3944 | 0.0632 | 0.0367 | 22.0633
13.5 | 1.3767 | 0.07046 | 0.0365 | 19.5387

## 49. Re 2M Mach 0.00 (1)
BIGFOIL.COM POLAR EXPORT
NACA45114
NACA45114 |  |  |  | Cl Max: | 1.726 | at alpha= | 17.5 | deg
JavaFoil+Calcfoil stall+Eppler ext transition |  |  |  | L/D Max: | 119.147 | at alpha= | 7 | deg
Re: | 2000000 |  |  | Cd Min: | 0.00738 | at alpha= | 4 | deg
Mach: | 0 |  |  | Cl=0 at alpha= | -2.05 | deg
|  |  |  | @ Cl=0.1, Cd= | 0.010563
|  |  |  | @ Cl=0.4, Cd= | 0.010549
|  |  |  | @ Cl=0.6, Cd= | 0.0084033
alpha (deg) | Cl | Cd | Cm | Cl/Cd
-20 | -0.679 | 0.17884 | 0.003 | -3.798
-19.5 | -0.692 | 0.17087 | 0.004 | -4.049
-19 | -0.704 | 0.16284 | 0.004 | -4.322
-18.5 | -0.715 | 0.1549 | 0.004 | -4.617
-18 | -0.726 | 0.14816 | 0.004 | -4.897
-17.5 | -0.735 | 0.1404 | 0.004 | -5.235
-17 | -0.743 | 0.13336 | 0.004 | -5.574
-16.5 | -0.75 | 0.12667 | 0.004 | -5.923
-16 | -0.756 | 0.12012 | 0.004 | -6.291
-15.5 | -0.759 | 0.11339 | 0.004 | -6.698
-15 | -0.761 | 0.10768 | 0.004 | -7.071
-14.5 | -0.761 | 0.10204 | 0.005 | -7.462
-14 | -0.759 | 0.09659 | 0.005 | -7.861
-13.5 | -0.755 | 0.09146 | 0.005 | -8.252
-13 | -0.748 | 0.08621 | 0.005 | -8.674
-12.5 | -0.738 | 0.08142 | 0.005 | -9.07
-12 | -0.726 | 0.0766 | 0.005 | -9.479
-11.5 | -0.71 | 0.07215 | 0.005 | -9.844
-11 | -0.692 | 0.06793 | 0.005 | -10.183
-10.5 | -0.671 | 0.0639 | 0.005 | -10.498
-10 | -0.647 | 0.06009 | 0.005 | -10.771
-9.5 | -0.621 | 0.05633 | 0.005 | -11.028
-9 | -0.593 | 0.05262 | 0.005 | -11.267
-8.5 | -0.562 | 0.04917 | 0.005 | -11.43
-8 | -0.529 | 0.04589 | 0.005 | -11.53
-7.5 | -0.494 | 0.04252 | 0.006 | -11.625
-7 | -0.458 | 0.03908 | 0.006 | -11.717
-6.5 | -0.421 | 0.03479 | 0.006 | -12.103
-6 | -0.454 | 0.01125 | 0.008 | -40.319
-5.5 | -0.4 | 0.01175 | 0.008 | -34.076
-5 | -0.346 | 0.01152 | 0.008 | -29.986
-4.5 | -0.289 | 0.0113 | 0.008 | -25.596
-4 | -0.232 | 0.01115 | 0.008 | -20.79
-3.5 | -0.173 | 0.01095 | 0.008 | -15.848
-3 | -0.114 | 0.01081 | 0.007 | -10.564
-2.5 | -0.054 | 0.01138 | 0.007 | -4.758
-2 | 0.006 | 0.01081 | 0.007 | 0.592
-1.5 | 0.067 | 0.01068 | 0.007 | 6.311
-1 | 0.129 | 0.01046 | 0.007 | 12.296
-0.5 | 0.19 | 0.01038 | 0.006 | 18.326
0 | 0.252 | 0.0103 | 0.006 | 24.424
0.5 | 0.313 | 0.01032 | 0.006 | 30.303
1 | 0.374 | 0.01031 | 0.006 | 36.247
1.5 | 0.435 | 0.01087 | 0.005 | 39.969
2 | 0.495 | 0.01044 | 0.005 | 47.421
2.5 | 0.556 | 0.01042 | 0.005 | 53.332
3 | 0.616 | 0.00767 | 0.004 | 80.339
3.5 | 0.676 | 0.00749 | 0.004 | 90.265
4 | 0.736 | 0.00738 | 0.004 | 99.798
4.5 | 0.796 | 0.0076 | 0.003 | 104.691
5 | 0.855 | 0.00755 | 0.003 | 113.307
5.5 | 0.914 | 0.00814 | 0.002 | 112.211
6 | 0.972 | 0.00843 | 0.002 | 115.273
6.5 | 1.029 | 0.00874 | 0.002 | 117.684
7 | 1.085 | 0.00911 | 0.001 | 119.147
7.5 | 1.14 | 0.00965 | 0.001 | 118.112
8 | 1.193 | 0.01011 | 0 | 118.001
8.5 | 1.245 | 0.01068 | 0 | 116.558
9 | 1.296 | 0.01134 | 0 | 114.222
9.5 | 1.345 | 0.01215 | -0.001 | 110.658
10 | 1.392 | 0.01337 | -0.001 | 104.122
10.5 | 1.437 | 0.01438 | -0.002 | 99.889
11 | 1.478 | 0.01581 | -0.002 | 93.482
11.5 | 1.517 | 0.01731 | -0.003 | 87.607
12 | 1.553 | 0.01912 | -0.003 | 81.21
12.5 | 1.586 | 0.02121 | -0.004 | 74.773
13 | 1.616 | 0.02361 | -0.004 | 68.456
13.5 | 1.643 | 0.02636 | -0.005 | 62.317
14 | 1.666 | 0.02966 | -0.005 | 56.171
14.5 | 1.685 | 0.03366 | -0.006 | 50.061
15 | 1.697 | 0.03938 | -0.006 | 43.105
15.5 | 1.7 | 0.04947 | -0.006 | 34.355
16 | 1.71 | 0.05427 | -0.007 | 31.511
16.5 | 1.719 | 0.05868 | -0.007 | 29.288
17 | 1.724 | 0.0631 | -0.008 | 27.317
17.5 | 1.726 | 0.06749 | -0.008 | 25.57
18 | 1.724 | 0.07211 | -0.009 | 23.913
18.5 | 1.717 | 0.07683 | -0.009 | 22.351
19 | 1.706 | 0.08163 | -0.01 | 20.904
19.5 | 1.692 | 0.08676 | -0.01 | 19.502
20 | 1.674 | 0.09196 | -0.011 | 18.207

## 50. Re 2M Mach 0.00 (2)
BIGFOIL.COM POLAR EXPORT
NACA45114
NACA45114 |  |  |  | Cl Max: | 1.7102 | at alpha= | 13 | deg
XFOIL ncrit=9 |  |  |  | L/D Max: | 141.353 | at alpha= | 10 | deg
Re: | 2000000 |  |  | Cd Min: | 0.19428 | at alpha= | -18 | deg
Mach: | 0 |  |  | Cl=0 at alpha= | -2.7357 | deg
|  |  |  | @ Cl=0.1, Cd= | 0.008417
|  |  |  | @ Cl=0.4, Cd= | 0.0080703
|  |  |  | @ Cl=0.6, Cd= | 0.0061768
alpha (deg) | Cl | Cd | Cm | Cl/Cd
-18 | -0.5071 | 0.19428 | 0.0247 | -2.6102
-17.5 | -0.4891 | 0.18935 | 0.022 | -2.583
-17 | -0.47 | 0.18486 | 0.0195 | -2.5425
-15.5 | -1.2153 | 0.0352 | -0.0442 | -34.5256
-15 | -1.218 | 0.02659 | -0.0397 | -45.8067
-14.5 | -1.2 | 0.0234 | -0.0346 | -51.2821
-14 | -1.1686 | 0.02152 | -0.0309 | -54.303
-13.5 | -1.1321 | 0.02015 | -0.0276 | -56.1836
-13 | -1.0269 | 0.01825 | -0.0388 | -56.2685
-12 | -0.942 | 0.01683 | -0.0335 | -55.9715
-11.5 | -0.8968 | 0.01621 | -0.0313 | -55.3239
-11 | -0.8546 | 0.01505 | -0.0286 | -56.7841
-10.5 | -0.8078 | 0.01425 | -0.0267 | -56.6877
-10 | -0.7587 | 0.01371 | -0.0251 | -55.3392
-9.5 | -0.7088 | 0.01318 | -0.0236 | -53.7785
-9 | -0.6581 | 0.01271 | -0.0222 | -51.7781
-8.5 | -0.6068 | 0.01227 | -0.0209 | -49.454
-7.5 | -0.5035 | 0.01124 | -0.0185 | -44.7954
-7 | -0.4507 | 0.0109 | -0.0174 | -41.3486
-6.5 | -0.3985 | 0.0105 | -0.0163 | -37.9524
-6 | -0.3457 | 0.01012 | -0.0152 | -34.1601
-5.5 | -0.2927 | 0.00988 | -0.0142 | -29.6255
-5 | -0.2399 | 0.00957 | -0.0132 | -25.0679
-4.5 | -0.1872 | 0.00934 | -0.0121 | -20.0428
-4 | -0.1335 | 0.00916 | -0.0112 | -14.5742
-3.5 | -0.0816 | 0.00892 | -0.01 | -9.148
-3 | -0.0277 | 0.00877 | -0.0092 | -3.1585
-2.5 | 0.0247 | 0.0086 | -0.0081 | 2.8721
-2 | 0.0779 | 0.00845 | -0.0071 | 9.2189
-1.5 | 0.1315 | 0.00837 | -0.0063 | 15.7109
-1 | 0.1843 | 0.00828 | -0.0054 | 22.2585
-0.5 | 0.238 | 0.00818 | -0.0046 | 29.0954
0 | 0.2912 | 0.00814 | -0.0038 | 35.774
0.5 | 0.3449 | 0.00809 | -0.0031 | 42.6329
1 | 0.3986 | 0.00807 | -0.0024 | 49.3928
1.5 | 0.4517 | 0.00808 | -0.0016 | 55.9035
2 | 0.5054 | 0.00804 | -0.001 | 62.8607
2.5 | 0.5576 | 0.00803 | -0.0001 | 69.4396
3 | 0.5626 | 0.00625 | 0.0104 | 90.016
3.5 | 0.6137 | 0.00615 | 0.0118 | 99.7886
4 | 0.6695 | 0.00639 | 0.0119 | 104.7731
4.5 | 0.7411 | 0.00664 | 0.0086 | 111.6114
5 | 0.8003 | 0.00692 | 0.0078 | 115.6503
5.5 | 0.8769 | 0.00726 | 0.0032 | 120.7851
6 | 0.9518 | 0.00762 | -0.0011 | 124.9081
6.5 | 1.0131 | 0.00788 | -0.0026 | 128.566
7 | 1.0711 | 0.00811 | -0.0034 | 132.0715
7.5 | 1.1188 | 0.00845 | -0.002 | 132.4024
8 | 1.1823 | 0.00866 | -0.0042 | 136.5242
8.5 | 1.2432 | 0.00903 | -0.0059 | 137.6744
9 | 1.3049 | 0.00928 | -0.0078 | 140.6142
9.5 | 1.3635 | 0.00971 | -0.0092 | 140.4222
10 | 1.4206 | 0.01005 | -0.0103 | 141.3532
10.5 | 1.4732 | 0.01053 | -0.0105 | 139.905
11 | 1.524 | 0.01112 | -0.0107 | 137.0504
11.5 | 1.5802 | 0.01175 | -0.0122 | 134.4851
12 | 1.634 | 0.0125 | -0.0133 | 130.72
12.5 | 1.6853 | 0.01335 | -0.0142 | 126.2397
13 | 1.7102 | 0.01431 | -0.0101 | 119.5108
13.5 | 1.6923 | 0.01535 | 0.0019 | 110.2476
14 | 1.6856 | 0.01716 | 0.0098 | 98.2284
14.5 | 1.6812 | 0.0199 | 0.0149 | 84.4824
15 | 1.6738 | 0.02389 | 0.0181 | 70.0628
15.5 | 1.6595 | 0.0292 | 0.02 | 56.8322
16 | 1.6353 | 0.03593 | 0.0211 | 45.5135
16.5 | 1.604 | 0.04369 | 0.0215 | 36.7132
17 | 1.5724 | 0.052 | 0.0212 | 30.2385
17.5 | 1.5369 | 0.06117 | 0.0201 | 25.1251
18 | 1.5089 | 0.06984 | 0.0187 | 21.6051

## 51. Re 2M Mach 0.10 (1)
BIGFOIL.COM POLAR EXPORT
NACA45114
NACA45114 |  |  |  | Cl Max: | 1.715 | at alpha= | 17 | deg
JavaFoil+Calcfoil stall+Eppler ext transition |  |  |  | L/D Max: | 119.122 | at alpha= | 7.5 | deg
Re: | 2000000 |  |  | Cd Min: | 0.00733 | at alpha= | 3 | deg
Mach: | 0.1 |  |  | Cl=0 at alpha= | -2.05 | deg
|  |  |  | @ Cl=0.1, Cd= | 0.010623
|  |  |  | @ Cl=0.4, Cd= | 0.010207
|  |  |  | @ Cl=0.6, Cd= | 0.008337
alpha (deg) | Cl | Cd | Cm | Cl/Cd
-19.5 | -0.641 | 0.17595 | 0.003 | -3.641
-19 | -0.655 | 0.16811 | 0.004 | -3.899
-18.5 | -0.67 | 0.15887 | 0.004 | -4.215
-18 | -0.683 | 0.15195 | 0.004 | -4.495
-17.5 | -0.695 | 0.1444 | 0.004 | -4.816
-17 | -0.707 | 0.13638 | 0.004 | -5.182
-16.5 | -0.717 | 0.12894 | 0.004 | -5.558
-16 | -0.725 | 0.12231 | 0.004 | -5.928
-15.5 | -0.732 | 0.1159 | 0.004 | -6.315
-15 | -0.737 | 0.10973 | 0.004 | -6.714
-14.5 | -0.74 | 0.10374 | 0.005 | -7.129
-14 | -0.74 | 0.0981 | 0.005 | -7.545
-13.5 | -0.738 | 0.09264 | 0.005 | -7.968
-13 | -0.734 | 0.08734 | 0.005 | -8.401
-12.5 | -0.727 | 0.08239 | 0.005 | -8.82
-12 | -0.716 | 0.07766 | 0.005 | -9.224
-11.5 | -0.702 | 0.07294 | 0.005 | -9.626
-11 | -0.685 | 0.06869 | 0.005 | -9.978
-10.5 | -0.666 | 0.06457 | 0.005 | -10.312
-10 | -0.644 | 0.06063 | 0.005 | -10.614
-9.5 | -0.619 | 0.05688 | 0.005 | -10.875
-9 | -0.591 | 0.05313 | 0.005 | -11.125
-8.5 | -0.561 | 0.04969 | 0.005 | -11.29
-8 | -0.529 | 0.04635 | 0.005 | -11.404
-7.5 | -0.494 | 0.04305 | 0.006 | -11.48
-7 | -0.458 | 0.03965 | 0.006 | -11.548
-6.5 | -0.421 | 0.03579 | 0.006 | -11.751
-6 | -0.455 | 0.01126 | 0.008 | -40.406
-5.5 | -0.402 | 0.0118 | 0.008 | -34.047
-5 | -0.347 | 0.01158 | 0.008 | -29.944
-4.5 | -0.29 | 0.0114 | 0.008 | -25.482
-4 | -0.233 | 0.0112 | 0.008 | -20.794
-3.5 | -0.174 | 0.01104 | 0.008 | -15.785
-3 | -0.115 | 0.01086 | 0.007 | -10.564
-2.5 | -0.054 | 0.01143 | 0.007 | -4.758
-2 | 0.006 | 0.01081 | 0.007 | 0.595
-1.5 | 0.068 | 0.01067 | 0.007 | 6.343
-1 | 0.129 | 0.01058 | 0.007 | 12.221
-0.5 | 0.191 | 0.0105 | 0.006 | 18.199
0 | 0.253 | 0.01042 | 0.006 | 24.257
0.5 | 0.314 | 0.01037 | 0.006 | 30.307
1 | 0.376 | 0.01036 | 0.006 | 36.252
1.5 | 0.437 | 0.00997 | 0.005 | 43.783
2 | 0.498 | 0.01053 | 0.005 | 47.265
2.5 | 0.559 | 0.01051 | 0.005 | 53.157
3 | 0.619 | 0.00733 | 0.004 | 84.425
3.5 | 0.68 | 0.00752 | 0.004 | 90.425
4 | 0.74 | 0.00742 | 0.004 | 99.691
4.5 | 0.8 | 0.00734 | 0.003 | 108.976
5 | 0.859 | 0.0076 | 0.003 | 113.069
5.5 | 0.918 | 0.00819 | 0.002 | 111.995
6 | 0.976 | 0.00849 | 0.002 | 114.946
6.5 | 1.033 | 0.00882 | 0.002 | 117.17
7 | 1.089 | 0.00919 | 0.001 | 118.585
7.5 | 1.144 | 0.00961 | 0.001 | 119.122
8 | 1.198 | 0.01024 | 0 | 116.999
8.5 | 1.25 | 0.01083 | 0 | 115.404
9 | 1.3 | 0.01153 | 0 | 112.748
9.5 | 1.349 | 0.01238 | -0.001 | 108.894
10 | 1.396 | 0.01364 | -0.001 | 102.356
10.5 | 1.441 | 0.01481 | -0.002 | 97.276
11 | 1.482 | 0.0162 | -0.002 | 91.481
11.5 | 1.52 | 0.01776 | -0.003 | 85.618
12 | 1.556 | 0.01964 | -0.003 | 79.233
12.5 | 1.589 | 0.02179 | -0.004 | 72.893
13 | 1.618 | 0.02426 | -0.004 | 66.709
13.5 | 1.644 | 0.02713 | -0.005 | 60.608
14 | 1.666 | 0.03054 | -0.005 | 54.557
14.5 | 1.684 | 0.03479 | -0.006 | 48.411
15 | 1.694 | 0.0411 | -0.006 | 41.229
15.5 | 1.697 | 0.05085 | -0.006 | 33.363
16 | 1.705 | 0.05581 | -0.007 | 30.554
16.5 | 1.712 | 0.06008 | -0.007 | 28.495
17 | 1.715 | 0.0646 | -0.008 | 26.549
17.5 | 1.714 | 0.06916 | -0.008 | 24.786
18 | 1.71 | 0.07388 | -0.009 | 23.149
18.5 | 1.7 | 0.07873 | -0.009 | 21.589
19 | 1.685 | 0.08368 | -0.01 | 20.139
19.5 | 1.667 | 0.08901 | -0.01 | 18.727
20 | 1.645 | 0.09446 | -0.011 | 17.418

## 52. Re 2M Mach 0.10 (2)
BIGFOIL.COM POLAR EXPORT
NACA45114
NACA45114 |  |  |  | Cl Max: | 1.7041 | at alpha= | 13 | deg
XFOIL ncrit=9 |  |  |  | L/D Max: | 140.501 | at alpha= | 10 | deg
Re: | 2000000 |  |  | Cd Min: | 0.20946 | at alpha= | -19 | deg
Mach: | 0.1 |  |  | Cl=0 at alpha= | -2.7424 | deg
|  |  |  | @ Cl=0.1, Cd= | 0.0084451
|  |  |  | @ Cl=0.4, Cd= | 0.0080906
|  |  |  | @ Cl=0.6, Cd= | 0.0062184
alpha (deg) | Cl | Cd | Cm | Cl/Cd
-19 | -0.5346 | 0.20946 | 0.0321 | -2.5523
-18.5 | -0.5199 | 0.2022 | 0.0283 | -2.5712
-18 | -0.5071 | 0.19479 | 0.0248 | -2.6033
-17.5 | -0.4888 | 0.18985 | 0.0221 | -2.5747
-17 | -0.4696 | 0.18534 | 0.0196 | -2.5337
-16.5 | -0.4569 | 0.17727 | 0.0155 | -2.5774
-16 | -0.4448 | 0.16988 | 0.0123 | -2.6183
-15.5 | -0.4331 | 0.16262 | 0.0092 | -2.6633
-15 | -0.8957 | 0.06368 | -0.052 | -14.0656
-14.5 | -1.1536 | 0.03351 | -0.041 | -34.4255
-14 | -1.1617 | 0.02424 | -0.0352 | -47.9249
-13.5 | -1.1312 | 0.02199 | -0.0312 | -51.4416
-13 | -1.0249 | 0.01948 | -0.0426 | -52.6129
-12.5 | -0.9875 | 0.0186 | -0.0389 | -53.0914
-12 | -0.9473 | 0.01762 | -0.0356 | -53.7628
-11.5 | -0.9027 | 0.01684 | -0.0331 | -53.6045
-11 | -0.8559 | 0.01614 | -0.0309 | -53.0297
-10.5 | -0.8135 | 0.01471 | -0.0282 | -55.3025
-10 | -0.7644 | 0.01405 | -0.0264 | -54.4057
-9.5 | -0.7141 | 0.01347 | -0.0247 | -53.0141
-9 | -0.6631 | 0.01294 | -0.0232 | -51.2442
-8.5 | -0.6109 | 0.01249 | -0.0219 | -48.9111
-8 | -0.56 | 0.01177 | -0.0204 | -47.5786
-7.5 | -0.5069 | 0.01137 | -0.0193 | -44.5822
-7 | -0.4536 | 0.011 | -0.0181 | -41.2364
-6.5 | -0.4002 | 0.0107 | -0.017 | -37.4019
-6 | -0.3476 | 0.0102 | -0.0158 | -34.0784
-5.5 | -0.294 | 0.00993 | -0.0148 | -29.6073
-5 | -0.2406 | 0.00966 | -0.0137 | -24.9068
-4.5 | -0.1876 | 0.00937 | -0.0126 | -20.0213
-4 | -0.1337 | 0.00919 | -0.0116 | -14.5484
-3.5 | -0.0813 | 0.00895 | -0.0104 | -9.0838
-3 | -0.0271 | 0.0088 | -0.0095 | -3.0795
-2.5 | 0.0255 | 0.00862 | -0.0083 | 2.9582
-2 | 0.0792 | 0.00848 | -0.0074 | 9.3396
-1.5 | 0.1329 | 0.00839 | -0.0065 | 15.8403
-1 | 0.1862 | 0.00829 | -0.0055 | 22.4608
-0.5 | 0.2401 | 0.0082 | -0.0047 | 29.2805
0 | 0.2935 | 0.00817 | -0.0038 | 35.9241
0.5 | 0.3477 | 0.00811 | -0.0031 | 42.873
1 | 0.4015 | 0.00809 | -0.0024 | 49.6292
1.5 | 0.4552 | 0.0081 | -0.0017 | 56.1975
2 | 0.509 | 0.00806 | -0.001 | 63.1514
2.5 | 0.5613 | 0.00807 | -0.0001 | 69.5539
3 | 0.5674 | 0.00629 | 0.0103 | 90.2067
3.5 | 0.6175 | 0.00618 | 0.012 | 99.9191
4 | 0.6743 | 0.00643 | 0.012 | 104.8678
4.5 | 0.7459 | 0.00667 | 0.0088 | 111.8291
5 | 0.8051 | 0.00697 | 0.0082 | 115.5093
5.5 | 0.8824 | 0.00729 | 0.0035 | 121.0425
6 | 0.9578 | 0.00768 | -0.0008 | 124.7135
6.5 | 1.0199 | 0.00793 | -0.0023 | 128.6129
7 | 1.0781 | 0.00818 | -0.003 | 131.7971
7.5 | 1.1265 | 0.0085 | -0.0017 | 132.5294
8 | 1.1904 | 0.00874 | -0.0038 | 136.2014
8.5 | 1.252 | 0.00909 | -0.0055 | 137.7338
9 | 1.314 | 0.00938 | -0.0073 | 140.0853
9.5 | 1.3733 | 0.00979 | -0.0087 | 140.2758
10 | 1.4303 | 0.01018 | -0.0096 | 140.501
10.5 | 1.483 | 0.01066 | -0.0097 | 139.1182
11 | 1.5354 | 0.01126 | -0.01 | 136.3588
11.5 | 1.592 | 0.01192 | -0.0114 | 133.557
12 | 1.6459 | 0.0127 | -0.0125 | 129.5984
12.5 | 1.6969 | 0.01361 | -0.0132 | 124.6804
13 | 1.7041 | 0.01452 | -0.0054 | 117.3623
13.5 | 1.6909 | 0.01579 | 0.0052 | 107.0868
14 | 1.6852 | 0.01789 | 0.0122 | 94.1979
14.5 | 1.6798 | 0.02106 | 0.0168 | 79.7626
15 | 1.6694 | 0.0256 | 0.0196 | 65.2109
15.5 | 1.6513 | 0.03148 | 0.0212 | 52.4555
16 | 1.6227 | 0.03873 | 0.0221 | 41.8978
16.5 | 1.5888 | 0.04688 | 0.0223 | 33.8908
17 | 1.5557 | 0.0555 | 0.0217 | 28.0306
17.5 | 1.5212 | 0.06468 | 0.0205 | 23.5189
18 | 1.4916 | 0.07366 | 0.0189 | 20.2498

## 53. Re 2M Mach 0.25 (1)
BIGFOIL.COM POLAR EXPORT
NACA45114
NACA45114 |  |  |  | Cl Max: | 1.67 | at alpha= | 14.5 | deg
JavaFoil+Calcfoil stall+Eppler ext transition |  |  |  | L/D Max: | 114.827 | at alpha= | 7 | deg
Re: | 2000000 |  |  | Cd Min: | 0.00734 | at alpha= | 4.5 | deg
Mach: | 0.25 |  |  | Cl=0 at alpha= | -2.0556 | deg
|  |  |  | @ Cl=0.1, Cd= | 0.010812
|  |  |  | @ Cl=0.4, Cd= | 0.010142
|  |  |  | @ Cl=0.6, Cd= | 0.0091729
alpha (deg) | Cl | Cd | Cm | Cl/Cd
-16.5 | -0.41 | 0.15906 | 0.004 | -2.576
-16 | -0.449 | 0.14781 | 0.004 | -3.039
-15.5 | -0.486 | 0.13845 | 0.004 | -3.507
-15 | -0.518 | 0.12891 | 0.004 | -4.022
-14.5 | -0.548 | 0.11979 | 0.004 | -4.574
-14 | -0.573 | 0.11104 | 0.004 | -5.164
-13.5 | -0.595 | 0.1034 | 0.004 | -5.753
-13 | -0.612 | 0.09636 | 0.005 | -6.352
-12.5 | -0.625 | 0.09045 | 0.005 | -6.908
-12 | -0.632 | 0.08446 | 0.005 | -7.487
-11.5 | -0.634 | 0.07878 | 0.005 | -8.045
-11 | -0.631 | 0.07381 | 0.005 | -8.545
-10.5 | -0.623 | 0.069 | 0.005 | -9.031
-10 | -0.611 | 0.06444 | 0.005 | -9.485
-9.5 | -0.595 | 0.06032 | 0.005 | -9.862
-9 | -0.575 | 0.05629 | 0.005 | -10.206
-8.5 | -0.55 | 0.05252 | 0.005 | -10.476
-8 | -0.522 | 0.04892 | 0.005 | -10.679
-7.5 | -0.491 | 0.0456 | 0.005 | -10.773
-7 | -0.457 | 0.04235 | 0.005 | -10.793
-6.5 | -0.42 | 0.03909 | 0.006 | -10.755
-6 | -0.382 | 0.0356 | 0.006 | -10.72
-5.5 | -0.408 | 0.01129 | 0.009 | -36.166
-5 | -0.353 | 0.01185 | 0.008 | -29.813
-4.5 | -0.297 | 0.01168 | 0.008 | -25.394
-4 | -0.238 | 0.01141 | 0.008 | -20.862
-3.5 | -0.178 | 0.01123 | 0.008 | -15.88
-3 | -0.118 | 0.01107 | 0.008 | -10.614
-2.5 | -0.056 | 0.01045 | 0.007 | -5.34
-2 | 0.007 | 0.01099 | 0.007 | 0.601
-1.5 | 0.069 | 0.01087 | 0.007 | 6.394
-1 | 0.133 | 0.01075 | 0.007 | 12.353
-0.5 | 0.196 | 0.01068 | 0.007 | 18.375
0 | 0.26 | 0.0106 | 0.006 | 24.49
0.5 | 0.323 | 0.01054 | 0.006 | 30.63
1 | 0.386 | 0.01014 | 0.006 | 38.044
1.5 | 0.448 | 0.01015 | 0.005 | 44.182
2 | 0.511 | 0.01019 | 0.005 | 50.142
2.5 | 0.573 | 0.01039 | 0.005 | 55.204
3 | 0.636 | 0.00755 | 0.004 | 84.159
3.5 | 0.697 | 0.00743 | 0.004 | 93.812
4 | 0.759 | 0.00737 | 0.004 | 102.909
4.5 | 0.82 | 0.00734 | 0.003 | 111.774
5 | 0.88 | 0.00822 | 0.003 | 107.042
5.5 | 0.94 | 0.0085 | 0.003 | 110.542
6 | 0.999 | 0.00885 | 0.002 | 112.81
6.5 | 1.057 | 0.00923 | 0.002 | 114.426
7 | 1.113 | 0.00969 | 0.001 | 114.827
7.5 | 1.167 | 0.01023 | 0.001 | 114.124
8 | 1.22 | 0.01086 | 0 | 112.365
8.5 | 1.272 | 0.01175 | 0 | 108.298
9 | 1.322 | 0.01268 | 0 | 104.272
9.5 | 1.37 | 0.01374 | -0.001 | 99.689
10 | 1.417 | 0.01516 | -0.001 | 93.469
10.5 | 1.461 | 0.01673 | -0.002 | 87.329
11 | 1.501 | 0.01841 | -0.002 | 81.548
11.5 | 1.538 | 0.0204 | -0.003 | 75.412
12 | 1.572 | 0.02262 | -0.003 | 69.466
12.5 | 1.601 | 0.02519 | -0.004 | 63.571
13 | 1.627 | 0.02822 | -0.004 | 57.658
13.5 | 1.647 | 0.03179 | -0.005 | 51.811
14 | 1.662 | 0.03616 | -0.005 | 45.967
14.5 | 1.67 | 0.04249 | -0.006 | 39.303
15 | 1.666 | 0.05345 | -0.006 | 31.168
15.5 | 1.667 | 0.05904 | -0.007 | 28.229
16 | 1.663 | 0.06394 | -0.007 | 26.013
16.5 | 1.654 | 0.06895 | -0.007 | 23.991
17 | 1.639 | 0.07413 | -0.008 | 22.108
17.5 | 1.618 | 0.07958 | -0.008 | 20.325
18 | 1.59 | 0.08531 | -0.009 | 18.637
18.5 | 1.552 | 0.09133 | -0.009 | 16.989
19 | 1.506 | 0.09791 | -0.01 | 15.382
19.5 | 1.454 | 0.10491 | -0.01 | 13.861

## 54. Re 2M Mach 0.25 (2)
BIGFOIL.COM POLAR EXPORT
NACA45114
NACA45114 |  |  |  | Cl Max: | 1.703 | at alpha= | 12 | deg
XFOIL ncrit=9 |  |  |  | L/D Max: | 137.276 | at alpha= | 9.5 | deg
Re: | 2000000 |  |  | Cd Min: | 0.16611 | at alpha= | -15.5 | deg
Mach: | 0.25 |  |  | Cl=0 at alpha= | -2.7805 | deg
|  |  |  | @ Cl=0.1, Cd= | 0.0085927
|  |  |  | @ Cl=0.4, Cd= | 0.0082268
|  |  |  | @ Cl=0.6, Cd= | 0.006614
alpha (deg) | Cl | Cd | Cm | Cl/Cd
-15.5 | -0.4247 | 0.16611 | 0.0096 | -2.5567
-15 | -0.3102 | 0.14821 | -0.0247 | -2.093
-14.5 | -0.3011 | 0.14284 | -0.0257 | -2.108
-13 | -0.2668 | 0.12311 | -0.0335 | -2.1672
-12.5 | -0.2677 | 0.11371 | -0.0371 | -2.3542
-12 | -0.2669 | 0.10527 | -0.0405 | -2.5354
-10.5 | -0.8208 | 0.02105 | -0.0393 | -38.9929
-10 | -0.7808 | 0.01846 | -0.0358 | -42.2969
-9.5 | -0.7395 | 0.01608 | -0.0321 | -45.9888
-9 | -0.6883 | 0.01495 | -0.0297 | -46.0401
-8.5 | -0.6351 | 0.01404 | -0.0275 | -45.235
-8 | -0.5806 | 0.01322 | -0.0256 | -43.9183
-7.5 | -0.526 | 0.01237 | -0.0237 | -42.5222
-7 | -0.4704 | 0.01175 | -0.0221 | -40.034
-6.5 | -0.4139 | 0.01124 | -0.0207 | -36.8238
-6 | -0.3575 | 0.01087 | -0.0192 | -32.8887
-5.5 | -0.3019 | 0.01028 | -0.0178 | -29.3677
-5 | -0.2458 | 0.01002 | -0.0165 | -24.5309
-4.5 | -0.1902 | 0.00962 | -0.0151 | -19.7713
-4 | -0.1348 | 0.00939 | -0.0137 | -14.3557
-3.5 | -0.0792 | 0.00913 | -0.0124 | -8.6747
-3 | -0.0241 | 0.00894 | -0.0111 | -2.6957
-2.5 | 0.0308 | 0.00875 | -0.0098 | 3.52
-2 | 0.0865 | 0.00862 | -0.0087 | 10.0348
-1.5 | 0.1409 | 0.00851 | -0.0074 | 16.557
-1 | 0.1965 | 0.00837 | -0.0064 | 23.4767
-0.5 | 0.2516 | 0.00832 | -0.0053 | 30.2404
0 | 0.3072 | 0.00826 | -0.0044 | 37.1913
0.5 | 0.3628 | 0.00822 | -0.0035 | 44.1363
1 | 0.4177 | 0.00823 | -0.0025 | 50.7533
1.5 | 0.4737 | 0.00819 | -0.0017 | 57.8388
2 | 0.5286 | 0.00822 | -0.0008 | 64.3066
2.5 | 0.5835 | 0.0082 | 0.0001 | 71.1585
3 | 0.5976 | 0.00663 | 0.0091 | 90.1357
3.5 | 0.6367 | 0.00637 | 0.0137 | 99.9529
4 | 0.7021 | 0.00656 | 0.0124 | 107.0274
4.5 | 0.772 | 0.00688 | 0.0101 | 112.2093
5 | 0.8321 | 0.00716 | 0.0099 | 116.2151
5.5 | 0.9126 | 0.00753 | 0.0053 | 121.1952
6 | 0.992 | 0.00795 | 0.0008 | 124.7799
6.5 | 1.0573 | 0.00822 | -0.0006 | 128.6253
7 | 1.1168 | 0.00856 | -0.001 | 130.4673
7.5 | 1.1692 | 0.00884 | 0.0003 | 132.2624
8 | 1.2347 | 0.00923 | -0.0014 | 133.7703
8.5 | 1.3005 | 0.00953 | -0.0031 | 136.4638
9 | 1.364 | 0.01 | -0.0044 | 136.4
9.5 | 1.4263 | 0.01039 | -0.0053 | 137.2762
10 | 1.4838 | 0.01092 | -0.0055 | 135.8791
10.5 | 1.5356 | 0.01159 | -0.0046 | 132.4935
11 | 1.5962 | 0.01231 | -0.0058 | 129.6669
11.5 | 1.6527 | 0.01316 | -0.0064 | 125.5851
12 | 1.703 | 0.01417 | -0.0061 | 120.1835
12.5 | 1.6997 | 0.01511 | 0.0039 | 112.4884
13 | 1.6938 | 0.01683 | 0.0124 | 100.6417
13.5 | 1.6854 | 0.01986 | 0.0185 | 84.864
14 | 1.6772 | 0.02406 | 0.022 | 69.7091
14.5 | 1.6572 | 0.03 | 0.0242 | 55.24
15 | 1.6233 | 0.03758 | 0.0255 | 43.1958
15.5 | 1.5867 | 0.04569 | 0.0262 | 34.7275
16 | 1.547 | 0.05463 | 0.0259 | 28.3178
16.5 | 1.51 | 0.06378 | 0.025 | 23.6751
17 | 1.4742 | 0.07325 | 0.0235 | 20.1256

## 55. Re 2M Mach 0.50 (1)
BIGFOIL.COM POLAR EXPORT
NACA45114
NACA45114 |  |  |  | Cl Max: | 1.558 | at alpha= | 11.5 | deg
JavaFoil+Calcfoil stall+Eppler ext transition |  |  |  | L/D Max: | 97.844 | at alpha= | 5 | deg
Re: | 2000000 |  |  | Cd Min: | 0.00809 | at alpha= | 3 | deg
Mach: | 0.5 |  |  | Cl=0 at alpha= | -2.0507 | deg
|  |  |  | @ Cl=0.1, Cd= | 0.010641
|  |  |  | @ Cl=0.4, Cd= | 0.0098164
|  |  |  | @ Cl=0.6, Cd= | 0.010244
alpha (deg) | Cl | Cd | Cm | Cl/Cd
-20 | -0.981 | 0.18061 | 0.004 | -5.431
-19.5 | -0.953 | 0.17529 | 0.004 | -5.437
-19 | -0.927 | 0.16703 | 0.005 | -5.549
-18.5 | -0.901 | 0.16239 | 0.005 | -5.546
-18 | -0.874 | 0.15783 | 0.005 | -5.539
-17.5 | -0.846 | 0.15528 | 0.005 | -5.451
-17 | -0.82 | 0.15118 | 0.005 | -5.423
-16.5 | -0.793 | 0.14687 | 0.005 | -5.402
-16 | -0.766 | 0.14023 | 0.005 | -5.459
-15.5 | -0.739 | 0.13628 | 0.005 | -5.422
-15 | -0.712 | 0.13263 | 0.005 | -5.369
-14.5 | -0.685 | 0.12532 | 0.005 | -5.468
-14 | -0.657 | 0.12304 | 0.005 | -5.343
-13.5 | -0.631 | 0.11957 | 0.005 | -5.273
-13 | -0.604 | 0.11623 | 0.005 | -5.192
-12.5 | -0.576 | 0.11256 | 0.005 | -5.114
-12 | -0.549 | 0.10939 | 0.005 | -5.014
-11.5 | -0.521 | 0.10236 | 0.005 | -5.093
-11 | -0.494 | 0.10149 | 0.005 | -4.863
-10.5 | -0.466 | 0.09622 | 0.005 | -4.847
-10 | -0.439 | 0.08868 | 0.005 | -4.946
-9.5 | -0.411 | 0.07104 | 0.005 | -5.79
-9 | -0.384 | 0.0634 | 0.005 | -6.057
-8.5 | -0.356 | 0.0671 | 0.005 | -5.309
-8 | -0.329 | 0.05779 | 0.005 | -5.692
-7.5 | -0.301 | 0.05985 | 0.005 | -5.032
-7 | -0.274 | 0.05664 | 0.004 | -4.83
-6.5 | -0.246 | 0.05453 | 0.005 | -4.516
-6 | -0.322 | 0.04821 | 0.005 | -6.681
-5.5 | -0.322 | 0.04242 | 0.005 | -7.588
-5 | -0.294 | 0.03851 | 0.005 | -7.645
-4.5 | -0.256 | 0.03517 | 0.006 | -7.27
-4 | -0.211 | 0.03178 | 0.006 | -6.632
-3.5 | -0.194 | 0.01103 | 0.009 | -17.593
-3 | -0.129 | 0.01089 | 0.009 | -11.842
-2.5 | -0.062 | 0.01036 | 0.008 | -5.944
-2 | 0.007 | 0.01083 | 0.008 | 0.675
-1.5 | 0.077 | 0.01068 | 0.008 | 7.23
-1 | 0.148 | 0.01056 | 0.008 | 13.99
-0.5 | 0.219 | 0.01017 | 0.007 | 21.512
0 | 0.289 | 0.01012 | 0.007 | 28.589
0.5 | 0.36 | 0.00977 | 0.007 | 36.781
1 | 0.429 | 0.00985 | 0.006 | 43.59
1.5 | 0.499 | 0.01011 | 0.006 | 49.334
2 | 0.568 | 0.00991 | 0.006 | 57.311
2.5 | 0.636 | 0.01062 | 0.005 | 59.941
3 | 0.704 | 0.00809 | 0.005 | 87.032
3.5 | 0.771 | 0.00843 | 0.005 | 91.441
4 | 0.837 | 0.00883 | 0.004 | 94.818
4.5 | 0.901 | 0.00929 | 0.004 | 97.017
5 | 0.963 | 0.00984 | 0.003 | 97.844
5.5 | 1.024 | 0.01051 | 0.003 | 97.415
6 | 1.082 | 0.01147 | 0.002 | 94.312
6.5 | 1.139 | 0.01245 | 0.002 | 91.477
7 | 1.194 | 0.01363 | 0.001 | 87.572
7.5 | 1.247 | 0.01499 | 0.001 | 83.221
8 | 1.299 | 0.01664 | 0 | 78.066
8.5 | 1.349 | 0.0185 | 0 | 72.942
9 | 1.397 | 0.02068 | -0.001 | 67.54
9.5 | 1.443 | 0.02316 | -0.001 | 62.301
10 | 1.486 | 0.02601 | -0.002 | 57.134
10.5 | 1.523 | 0.02932 | -0.002 | 51.95
11 | 1.547 | 0.03339 | -0.002 | 46.333
11.5 | 1.558 | 0.03797 | -0.003 | 41.033
12 | 1.549 | 0.04385 | -0.003 | 35.324
12.5 | 1.506 | 0.05295 | -0.004 | 28.447
13 | 1.386 | 0.07489 | -0.004 | 18.512
13.5 | 0.936 | 0.08896 | -0.005 | 10.521
14 | 0.963 | 0.0938 | -0.005 | 10.266
14.5 | 0.915 | 0.12554 | -0.003 | 7.286
15 | 0.944 | 0.13343 | -0.004 | 7.073
15.5 | 0.973 | 0.13866 | -0.004 | 7.016
16 | 1.049 | 0.1357 | -0.007 | 7.733
16.5 | 1.033 | 0.15311 | -0.006 | 6.745

## 56. Re 2M Mach 0.50 (2)
BIGFOIL.COM POLAR EXPORT
NACA45114
NACA45114 |  |  |  | Cl Max: | 1.6553 | at alpha= | 10 | deg
XFOIL ncrit=9 |  |  |  | L/D Max: | 120.537 | at alpha= | 6 | deg
Re: | 2000000 |  |  | Cd Min: | 0.24506 | at alpha= | -20 | deg
Mach: | 0.5 |  |  | Cl=0 at alpha= | -2.951 | deg
|  |  |  | @ Cl=0.1, Cd= | 0.0093349
|  |  |  | @ Cl=0.4, Cd= | 0.0087652
|  |  |  | @ Cl=0.6, Cd= | 0.0088763
alpha (deg) | Cl | Cd | Cm | Cl/Cd
-20 | -0.606 | 0.24506 | 0.0484 | -2.4729
-19.5 | -0.5821 | 0.23885 | 0.0443 | -2.4371
-19 | -0.5585 | 0.23196 | 0.0401 | -2.4077
-18.5 | -0.5365 | 0.22329 | 0.0352 | -2.4027
-18 | -0.5151 | 0.21531 | 0.0307 | -2.3924
-17.5 | -0.4942 | 0.20738 | 0.0263 | -2.3831
-17 | -0.4708 | 0.20132 | 0.0232 | -2.3386
-16 | -0.3438 | 0.17606 | -0.0124 | -1.9527
-15.5 | -0.3269 | 0.16869 | -0.0157 | -1.9379
-15 | -0.3076 | 0.16203 | -0.0185 | -1.8984
-14.5 | -0.2879 | 0.15545 | -0.0216 | -1.852
-14 | -0.2676 | 0.14915 | -0.0246 | -1.7942
-13.5 | -0.2505 | 0.14174 | -0.0282 | -1.7673
-13 | -0.2358 | 0.13408 | -0.0316 | -1.7587
-12.5 | -0.2147 | 0.12854 | -0.0338 | -1.6703
-12 | -0.1996 | 0.12137 | -0.037 | -1.6446
-11.5 | -0.1872 | 0.11393 | -0.0402 | -1.6431
-11 | -0.176 | 0.10652 | -0.0433 | -1.6523
-10.5 | -0.1705 | 0.09833 | -0.0469 | -1.734
-10 | -0.1652 | 0.09072 | -0.0502 | -1.821
-9.5 | -0.1536 | 0.08473 | -0.0526 | -1.8128
-9 | -0.1434 | 0.07881 | -0.0549 | -1.8196
-8.5 | -0.141 | 0.0721 | -0.0577 | -1.9556
-8 | -0.1563 | 0.06396 | -0.0622 | -2.4437
-7.5 | -0.1957 | 0.05608 | -0.0631 | -3.4897
-7 | -0.2346 | 0.0495 | -0.0574 | -4.7394
-6.5 | -0.2338 | 0.04439 | -0.0532 | -5.267
-6 | -0.2258 | 0.03906 | -0.0483 | -5.7808
-5.5 | -0.2539 | 0.02843 | -0.0386 | -8.9307
-5 | -0.2644 | 0.01718 | -0.0291 | -15.39
-4.5 | -0.2097 | 0.01218 | -0.0264 | -17.2167
-4 | -0.1405 | 0.01112 | -0.0243 | -12.6349
-3.5 | -0.0721 | 0.01028 | -0.0222 | -7.0136
-3 | -0.0063 | 0.00986 | -0.0199 | -0.63895
-2.5 | 0.058 | 0.00948 | -0.0176 | 6.1181
-2 | 0.1217 | 0.00926 | -0.0153 | 13.1425
-1.5 | 0.1836 | 0.00907 | -0.0129 | 20.2426
-1 | 0.246 | 0.0089 | -0.0108 | 27.6404
-0.5 | 0.3076 | 0.00885 | -0.0086 | 34.7571
0 | 0.3704 | 0.00877 | -0.0067 | 42.2349
0.5 | 0.4326 | 0.00876 | -0.0049 | 49.3836
1 | 0.4947 | 0.00878 | -0.0031 | 56.344
1.5 | 0.5574 | 0.0088 | -0.0014 | 63.3409
2 | 0.6188 | 0.00891 | 0.0005 | 69.4501
2.5 | 0.6814 | 0.00894 | 0.0022 | 76.2192
3 | 0.7415 | 0.00903 | 0.0043 | 82.1152
3.5 | 0.731 | 0.00726 | 0.0203 | 100.6887
4 | 0.8011 | 0.00742 | 0.0208 | 107.965
4.5 | 0.8831 | 0.00789 | 0.0187 | 111.9265
5 | 0.954 | 0.00828 | 0.0192 | 115.2174
5.5 | 1.0481 | 0.00891 | 0.0148 | 117.6319
6 | 1.1439 | 0.00949 | 0.0106 | 120.5374
6.5 | 1.2174 | 0.01011 | 0.0106 | 120.4154
7 | 1.2789 | 0.01061 | 0.0131 | 120.5372
7.5 | 1.3551 | 0.01139 | 0.0126 | 118.9728
8 | 1.4298 | 0.01205 | 0.0127 | 118.6556
8.5 | 1.4857 | 0.01306 | 0.0155 | 113.7596
9 | 1.5478 | 0.01413 | 0.017 | 109.54
9.5 | 1.6056 | 0.01606 | 0.0171 | 99.9751
10 | 1.6553 | 0.01875 | 0.0169 | 88.2827
10.5 | 1.6429 | 0.02289 | 0.0231 | 71.7737
11 | 1.6304 | 0.02776 | 0.0277 | 58.732
11.5 | 1.599 | 0.03415 | 0.0316 | 46.8228
12 | 1.5706 | 0.0406 | 0.0346 | 38.6847
12.5 | 1.5303 | 0.04817 | 0.0364 | 31.7687
13 | 1.4951 | 0.05596 | 0.0372 | 26.7173
13.5 | 1.4656 | 0.06377 | 0.0373 | 22.9826
14 | 1.4395 | 0.07165 | 0.0368 | 20.0907
14.5 | 1.4094 | 0.08021 | 0.0356 | 17.5714
15.5 | 1.3571 | 0.09759 | 0.032 | 13.9061
16 | 1.3309 | 0.10682 | 0.0292 | 12.4593
16.5 | 1.3064 | 0.11618 | 0.0261 | 11.2446
17.5 | 1.2612 | 0.1357 | 0.018 | 9.294
18 | 1.2453 | 0.14526 | 0.0136 | 8.5729
18.5 | 1.2301 | 0.15504 | 0.0086 | 7.9341
19 | 1.2188 | 0.16467 | 0.0034 | 7.4015
19.5 | 1.2109 | 0.17421 | -0.002 | 6.9508
20 | 1.2048 | 0.18376 | -0.0076 | 6.5564

## 57. Re 3M Mach 0.00 (1)
BIGFOIL.COM POLAR EXPORT
NACA45114
NACA45114 |  |  |  | Cl Max: | 1.732 | at alpha= | 17.5 | deg
JavaFoil+Calcfoil stall+Eppler ext transition |  |  |  | L/D Max: | 126.747 | at alpha= | 8 | deg
Re: | 3000000 |  |  | Cd Min: | 0.00716 | at alpha= | 3 | deg
Mach: | 0 |  |  | Cl=0 at alpha= | -2.05 | deg
|  |  |  | @ Cl=0.1, Cd= | 0.010341
|  |  |  | @ Cl=0.4, Cd= | 0.0102
|  |  |  | @ Cl=0.6, Cd= | 0.007856
alpha (deg) | Cl | Cd | Cm | Cl/Cd
-20 | -0.68 | 0.17234 | 0.003 | -3.946
-19.5 | -0.693 | 0.16456 | 0.004 | -4.21
-19 | -0.705 | 0.15725 | 0.004 | -4.482
-18.5 | -0.716 | 0.1491 | 0.004 | -4.803
-18 | -0.727 | 0.14257 | 0.004 | -5.096
-17.5 | -0.736 | 0.13508 | 0.004 | -5.45
-17 | -0.744 | 0.12835 | 0.004 | -5.8
-16.5 | -0.751 | 0.12195 | 0.004 | -6.162
-16 | -0.757 | 0.11574 | 0.004 | -6.54
-15.5 | -0.761 | 0.10967 | 0.005 | -6.937
-15 | -0.763 | 0.10412 | 0.005 | -7.326
-14.5 | -0.763 | 0.09865 | 0.005 | -7.733
-14 | -0.761 | 0.09318 | 0.005 | -8.163
-13.5 | -0.756 | 0.08811 | 0.005 | -8.583
-13 | -0.749 | 0.08328 | 0.005 | -9
-12.5 | -0.74 | 0.07852 | 0.005 | -9.425
-12 | -0.728 | 0.07394 | 0.005 | -9.844
-11.5 | -0.712 | 0.0696 | 0.005 | -10.23
-11 | -0.694 | 0.06544 | 0.005 | -10.6
-10.5 | -0.673 | 0.06152 | 0.005 | -10.937
-10 | -0.649 | 0.05762 | 0.005 | -11.27
-9.5 | -0.624 | 0.05388 | 0.005 | -11.573
-9 | -0.595 | 0.05012 | 0.006 | -11.88
-8.5 | -0.565 | 0.04656 | 0.006 | -12.135
-8 | -0.532 | 0.04309 | 0.006 | -12.356
-7.5 | -0.499 | 0.03915 | 0.006 | -12.742
-7 | -0.554 | 0.01097 | 0.009 | -50.494
-6.5 | -0.505 | 0.01074 | 0.008 | -47.017
-6 | -0.454 | 0.01127 | 0.008 | -40.262
-5.5 | -0.4 | 0.01101 | 0.008 | -36.385
-5 | -0.346 | 0.01079 | 0.008 | -32.036
-4.5 | -0.289 | 0.01062 | 0.008 | -27.235
-4 | -0.232 | 0.01121 | 0.008 | -20.687
-3.5 | -0.173 | 0.01101 | 0.008 | -15.753
-3 | -0.114 | 0.01078 | 0.007 | -10.587
-2.5 | -0.054 | 0.01063 | 0.007 | -5.094
-2 | 0.006 | 0.0105 | 0.007 | 0.61
-1.5 | 0.067 | 0.0104 | 0.007 | 6.477
-1 | 0.129 | 0.01029 | 0.007 | 12.505
-0.5 | 0.19 | 0.00973 | 0.006 | 19.545
0 | 0.252 | 0.00967 | 0.006 | 26.033
0.5 | 0.313 | 0.01026 | 0.006 | 30.483
1 | 0.374 | 0.0102 | 0.006 | 36.654
1.5 | 0.435 | 0.0102 | 0.005 | 42.589
2 | 0.495 | 0.01022 | 0.005 | 48.462
2.5 | 0.556 | 0.00977 | 0.005 | 56.912
3 | 0.616 | 0.00716 | 0.004 | 86.025
3.5 | 0.677 | 0.00736 | 0.004 | 91.956
4 | 0.737 | 0.00721 | 0.004 | 102.097
4.5 | 0.796 | 0.0073 | 0.003 | 108.998
5 | 0.855 | 0.00735 | 0.003 | 116.332
5.5 | 0.914 | 0.00746 | 0.002 | 122.638
6 | 0.973 | 0.00804 | 0.002 | 120.949
6.5 | 1.03 | 0.00833 | 0.002 | 123.69
7 | 1.087 | 0.00866 | 0.001 | 125.518
7.5 | 1.143 | 0.00903 | 0.001 | 126.486
8 | 1.197 | 0.00944 | 0 | 126.747
8.5 | 1.249 | 0.00996 | 0 | 125.45
9 | 1.301 | 0.01067 | 0 | 121.932
9.5 | 1.35 | 0.01138 | -0.001 | 118.555
10 | 1.397 | 0.01242 | -0.001 | 112.548
10.5 | 1.442 | 0.01342 | -0.002 | 107.484
11 | 1.484 | 0.0147 | -0.002 | 100.931
11.5 | 1.522 | 0.01614 | -0.003 | 94.3
12 | 1.558 | 0.01789 | -0.003 | 87.097
12.5 | 1.591 | 0.01998 | -0.004 | 79.625
13 | 1.621 | 0.02243 | -0.004 | 72.234
13.5 | 1.646 | 0.02534 | -0.005 | 64.972
14 | 1.668 | 0.029 | -0.005 | 57.513
14.5 | 1.684 | 0.03409 | -0.006 | 49.406
15 | 1.694 | 0.04097 | -0.006 | 41.353
15.5 | 1.707 | 0.04588 | -0.006 | 37.197
16 | 1.717 | 0.05028 | -0.007 | 34.157
16.5 | 1.725 | 0.0545 | -0.007 | 31.661
17 | 1.73 | 0.05874 | -0.008 | 29.458
17.5 | 1.732 | 0.06295 | -0.008 | 27.52
18 | 1.731 | 0.06742 | -0.009 | 25.671
18.5 | 1.723 | 0.07196 | -0.009 | 23.946
19 | 1.712 | 0.07654 | -0.01 | 22.365
19.5 | 1.697 | 0.08149 | -0.01 | 20.829
20 | 1.68 | 0.08647 | -0.011 | 19.424

## 58. Re 3M Mach 0.00 (2)
BIGFOIL.COM POLAR EXPORT
NACA45114
NACA45114 |  |  |  | Cl Max: | 1.7133 | at alpha= | 13.5 | deg
XFOIL ncrit=9 |  |  |  | L/D Max: | 154.711 | at alpha= | 10 | deg
Re: | 3000000 |  |  | Cd Min: | 0.07613 | at alpha= | 18.5 | deg
Mach: | 0 |  |  | Cl=0 at alpha= | -2.6889 | deg
|  |  |  | @ Cl=0.1, Cd= | 0.0077114
|  |  |  | @ Cl=0.4, Cd= | 0.0074303
|  |  |  | @ Cl=0.6, Cd= | 0.0073964
alpha (deg) | Cl | Cd | Cm | Cl/Cd
-17 | -1.4082 | 0.02763 | -0.0458 | -50.9663
-16.5 | -1.3838 | 0.02511 | -0.0419 | -55.1095
-16 | -1.3546 | 0.02313 | -0.0381 | -58.5646
-15.5 | -1.3208 | 0.02159 | -0.0348 | -61.1765
-15 | -1.2844 | 0.02023 | -0.0316 | -63.4899
-14.5 | -1.2466 | 0.01899 | -0.0284 | -65.6451
-14 | -1.2025 | 0.01789 | -0.0264 | -67.2163
-13.5 | -1.093 | 0.01667 | -0.0381 | -65.5669
-13 | -1.0561 | 0.01582 | -0.0343 | -66.7573
-12.5 | -1.0146 | 0.01483 | -0.0315 | -68.4154
-12 | -0.9688 | 0.01415 | -0.0294 | -68.4664
-11.5 | -0.9209 | 0.01362 | -0.0276 | -67.6138
-11 | -0.8719 | 0.01311 | -0.0259 | -66.5065
-10.5 | -0.8225 | 0.01263 | -0.0243 | -65.1227
-10 | -0.7716 | 0.01222 | -0.0229 | -63.1424
-9.5 | -0.7214 | 0.01158 | -0.0215 | -62.2971
-9 | -0.67 | 0.0111 | -0.0202 | -60.3604
-8.5 | -0.6178 | 0.01074 | -0.0191 | -57.5233
-8 | -0.5652 | 0.01042 | -0.0179 | -54.2418
-7.5 | -0.5123 | 0.01016 | -0.0169 | -50.4232
-7 | -0.4598 | 0.00969 | -0.0158 | -47.451
-6.5 | -0.4069 | 0.00943 | -0.0147 | -43.1495
-6 | -0.3533 | 0.00919 | -0.0138 | -38.444
-5.5 | -0.3006 | 0.00891 | -0.0127 | -33.7374
-5 | -0.2471 | 0.00868 | -0.0117 | -28.4677
-4.5 | -0.1936 | 0.00853 | -0.0108 | -22.6964
-4 | -0.1405 | 0.00828 | -0.0098 | -16.9686
-3.5 | -0.0869 | 0.00816 | -0.0089 | -10.6495
-3 | -0.0336 | 0.00798 | -0.0079 | -4.2105
-2.5 | 0.0204 | 0.00788 | -0.0071 | 2.5888
-2 | 0.0736 | 0.00777 | -0.0062 | 9.4723
-1.5 | 0.1277 | 0.00765 | -0.0055 | 16.6928
-1 | 0.1815 | 0.00761 | -0.0047 | 23.8502
-0.5 | 0.2358 | 0.00754 | -0.004 | 31.2732
0 | 0.2898 | 0.00749 | -0.0034 | 38.6916
0.5 | 0.3436 | 0.00748 | -0.0027 | 45.9358
1 | 0.3982 | 0.00743 | -0.0022 | 53.5935
1.5 | 0.4518 | 0.00744 | -0.0015 | 60.7258
2 | 0.5059 | 0.00743 | -0.001 | 68.0888
2.5 | 0.5596 | 0.00742 | -0.0004 | 75.4178
3 | 0.611 | 0.00739 | 0.0006 | 82.6793
3.5 | 0.6129 | 0.00562 | 0.012 | 109.0569
4 | 0.6653 | 0.00567 | 0.0129 | 117.3369
4.5 | 0.7212 | 0.00585 | 0.013 | 123.2821
5 | 0.7857 | 0.00604 | 0.0111 | 130.0828
5.5 | 0.8422 | 0.0063 | 0.0108 | 133.6825
6 | 0.915 | 0.00657 | 0.007 | 139.2694
6.5 | 0.9835 | 0.00689 | 0.0039 | 142.7431
7 | 1.0433 | 0.00711 | 0.0028 | 146.737
7.5 | 1.0965 | 0.00739 | 0.003 | 148.3762
8 | 1.1514 | 0.00765 | 0.0028 | 150.5098
8.5 | 1.2131 | 0.00795 | 0.0009 | 152.5912
9 | 1.2744 | 0.00826 | -0.0009 | 154.2857
9.5 | 1.3338 | 0.00865 | -0.0024 | 154.1965
10 | 1.3924 | 0.009 | -0.0038 | 154.7111
10.5 | 1.4483 | 0.0095 | -0.0048 | 152.4526
11 | 1.4998 | 0.01007 | -0.005 | 148.9374
11.5 | 1.5448 | 0.01072 | -0.004 | 144.1045
12 | 1.6004 | 0.01144 | -0.0055 | 139.8951
12.5 | 1.6515 | 0.01236 | -0.0064 | 133.6165
13 | 1.6946 | 0.01356 | -0.0063 | 124.9705
13.5 | 1.7133 | 0.01475 | -0.0017 | 116.1559
14 | 1.7012 | 0.01639 | 0.0076 | 103.795
14.5 | 1.6928 | 0.01908 | 0.0137 | 88.7212
15 | 1.682 | 0.02315 | 0.0174 | 72.6566
15.5 | 1.6641 | 0.02875 | 0.0194 | 57.8817
16 | 1.6465 | 0.03483 | 0.0204 | 47.2725
16.5 | 1.616 | 0.04246 | 0.021 | 38.0593
17 | 1.5885 | 0.05023 | 0.0209 | 31.6245
17.5 | 1.5549 | 0.05907 | 0.02 | 26.323
18 | 1.5251 | 0.06792 | 0.0186 | 22.4544
18.5 | 1.503 | 0.07613 | 0.017 | 19.7425

## 59. Re 3M Mach 0.10 (1)
BIGFOIL.COM POLAR EXPORT
NACA45114
NACA45114 |  |  |  | Cl Max: | 1.721 | at alpha= | 17 | deg
JavaFoil+Calcfoil stall+Eppler ext transition |  |  |  | L/D Max: | 127.219 | at alpha= | 5.5 | deg
Re: | 3000000 |  |  | Cd Min: | 0.00709 | at alpha= | 5 | deg
Mach: | 0.1 |  |  | Cl=0 at alpha= | -2.05 | deg
|  |  |  | @ Cl=0.1, Cd= | 0.010153
|  |  |  | @ Cl=0.4, Cd= | 0.010296
|  |  |  | @ Cl=0.6, Cd= | 0.0080428
alpha (deg) | Cl | Cd | Cm | Cl/Cd
-19.5 | -0.641 | 0.16945 | 0.004 | -3.786
-19 | -0.656 | 0.16108 | 0.004 | -4.074
-18.5 | -0.671 | 0.15281 | 0.004 | -4.388
-18 | -0.684 | 0.14551 | 0.004 | -4.7
-17.5 | -0.696 | 0.13824 | 0.004 | -5.037
-17 | -0.708 | 0.13131 | 0.004 | -5.39
-16.5 | -0.718 | 0.12433 | 0.004 | -5.773
-16 | -0.726 | 0.11802 | 0.004 | -6.153
-15.5 | -0.733 | 0.11162 | 0.005 | -6.567
-15 | -0.738 | 0.10574 | 0.005 | -6.98
-14.5 | -0.741 | 0.10012 | 0.005 | -7.4
-14 | -0.741 | 0.09473 | 0.005 | -7.827
-13.5 | -0.74 | 0.08956 | 0.005 | -8.259
-13 | -0.735 | 0.08438 | 0.005 | -8.713
-12.5 | -0.728 | 0.07945 | 0.005 | -9.164
-12 | -0.718 | 0.07487 | 0.005 | -9.588
-11.5 | -0.704 | 0.0704 | 0.005 | -9.998
-11 | -0.687 | 0.06621 | 0.005 | -10.379
-10.5 | -0.668 | 0.06212 | 0.005 | -10.749
-10 | -0.646 | 0.05821 | 0.005 | -11.091
-9.5 | -0.621 | 0.05443 | 0.005 | -11.404
-9 | -0.594 | 0.05067 | 0.006 | -11.713
-8.5 | -0.564 | 0.04717 | 0.006 | -11.949
-8 | -0.532 | 0.04367 | 0.006 | -12.175
-7.5 | -0.498 | 0.03998 | 0.006 | -12.455
-7 | -0.464 | 0.03515 | 0.006 | -13.213
-6.5 | -0.506 | 0.01075 | 0.009 | -47.073
-6 | -0.455 | 0.01137 | 0.008 | -40.011
-5.5 | -0.402 | 0.01101 | 0.008 | -36.488
-5 | -0.347 | 0.01084 | 0.008 | -31.994
-4.5 | -0.29 | 0.01063 | 0.008 | -27.334
-4 | -0.233 | 0.01126 | 0.008 | -20.68
-3.5 | -0.174 | 0.01102 | 0.008 | -15.81
-3 | -0.115 | 0.01084 | 0.007 | -10.585
-2.5 | -0.054 | 0.01068 | 0.007 | -5.096
-2 | 0.006 | 0.01055 | 0.007 | 0.61
-1.5 | 0.068 | 0.01042 | 0.007 | 6.497
-1 | 0.129 | 0.00991 | 0.007 | 13.052
-0.5 | 0.191 | 0.00985 | 0.006 | 19.409
0 | 0.253 | 0.00978 | 0.006 | 25.858
0.5 | 0.314 | 0.00974 | 0.006 | 32.269
1 | 0.376 | 0.01032 | 0.006 | 36.391
1.5 | 0.437 | 0.01026 | 0.005 | 42.566
2 | 0.498 | 0.01027 | 0.005 | 48.461
2.5 | 0.559 | 0.00984 | 0.005 | 56.743
3 | 0.619 | 0.00721 | 0.004 | 85.888
3.5 | 0.68 | 0.00741 | 0.004 | 91.767
4 | 0.74 | 0.00726 | 0.004 | 101.968
4.5 | 0.8 | 0.00735 | 0.003 | 108.88
5 | 0.859 | 0.00709 | 0.003 | 121.226
5.5 | 0.919 | 0.00722 | 0.002 | 127.219
6 | 0.977 | 0.0081 | 0.002 | 120.564
6.5 | 1.035 | 0.0084 | 0.002 | 123.159
7 | 1.092 | 0.00874 | 0.001 | 124.948
7.5 | 1.147 | 0.00911 | 0.001 | 125.911
8 | 1.201 | 0.00954 | 0 | 125.896
8.5 | 1.254 | 0.01008 | 0 | 124.373
9 | 1.305 | 0.01083 | 0 | 120.442
9.5 | 1.354 | 0.01159 | -0.001 | 116.78
10 | 1.402 | 0.01266 | -0.001 | 110.738
10.5 | 1.446 | 0.01374 | -0.002 | 105.264
11 | 1.487 | 0.01505 | -0.002 | 98.816
11.5 | 1.526 | 0.01657 | -0.003 | 92.097
12 | 1.561 | 0.01838 | -0.003 | 84.954
12.5 | 1.594 | 0.02055 | -0.004 | 77.544
13 | 1.623 | 0.02308 | -0.004 | 70.313
13.5 | 1.647 | 0.02613 | -0.005 | 63.049
14 | 1.668 | 0.02998 | -0.005 | 55.642
14.5 | 1.683 | 0.03546 | -0.006 | 47.46
15 | 1.692 | 0.04253 | -0.006 | 39.78
15.5 | 1.704 | 0.04716 | -0.006 | 36.125
16 | 1.712 | 0.05177 | -0.007 | 33.078
16.5 | 1.719 | 0.05588 | -0.007 | 30.761
17 | 1.721 | 0.06019 | -0.008 | 28.599
17.5 | 1.721 | 0.06457 | -0.008 | 26.646
18 | 1.716 | 0.06913 | -0.009 | 24.827
18.5 | 1.705 | 0.07379 | -0.009 | 23.111
19 | 1.691 | 0.07856 | -0.01 | 21.519
19.5 | 1.672 | 0.08367 | -0.01 | 19.985
20 | 1.65 | 0.08883 | -0.011 | 18.578

## 60. Re 3M Mach 0.10 (2)
BIGFOIL.COM POLAR EXPORT
NACA45114
NACA45114 |  |  |  | Cl Max: | 1.7111 | at alpha= | 13.5 | deg
XFOIL ncrit=9 |  |  |  | L/D Max: | 154.094 | at alpha= | 9 | deg
Re: | 3000000 |  |  | Cd Min: | 0.1988 | at alpha= | -18.5 | deg
Mach: | 0.1 |  |  | Cl=0 at alpha= | -2.6952 | deg
|  |  |  | @ Cl=0.1, Cd= | 0.007729
|  |  |  | @ Cl=0.4, Cd= | 0.0074509
|  |  |  | @ Cl=0.6, Cd= | 0.007422
alpha (deg) | Cl | Cd | Cm | Cl/Cd
-18.5 | -0.5365 | 0.1988 | 0.0297 | -2.6987
-18 | -0.5213 | 0.19251 | 0.0263 | -2.7079
-16 | -1.3393 | 0.02773 | -0.0438 | -48.2979
-15.5 | -1.3157 | 0.02447 | -0.0398 | -53.7679
-15 | -1.2841 | 0.02237 | -0.036 | -57.4028
-14.5 | -1.2494 | 0.02064 | -0.0324 | -60.5329
-14 | -1.2077 | 0.01918 | -0.0298 | -62.9666
-13.5 | -1.1 | 0.01758 | -0.0408 | -62.5711
-13 | -1.0615 | 0.01683 | -0.0371 | -63.0719
-12.5 | -1.0207 | 0.01571 | -0.034 | -64.9714
-12 | -0.9766 | 0.01468 | -0.0314 | -66.5259
-11.5 | -0.9286 | 0.01405 | -0.0293 | -66.0925
-11 | -0.8792 | 0.01346 | -0.0275 | -65.3195
-10.5 | -0.8293 | 0.01291 | -0.0257 | -64.237
-10 | -0.778 | 0.01244 | -0.0242 | -62.5402
-9.5 | -0.7265 | 0.01196 | -0.0227 | -60.7441
-9 | -0.6752 | 0.01129 | -0.0212 | -59.8051
-8.5 | -0.6224 | 0.01087 | -0.02 | -57.2585
-8 | -0.5693 | 0.01053 | -0.0188 | -54.0646
-7 | -0.4626 | 0.00979 | -0.0165 | -47.2523
-6.5 | -0.4092 | 0.00949 | -0.0154 | -43.1191
-6 | -0.3552 | 0.00924 | -0.0144 | -38.4416
-5.5 | -0.3018 | 0.00897 | -0.0133 | -33.6455
-5 | -0.2481 | 0.00871 | -0.0122 | -28.4845
-4.5 | -0.1943 | 0.00856 | -0.0112 | -22.6986
-4 | -0.1407 | 0.00831 | -0.0102 | -16.9314
-3.5 | -0.0869 | 0.00818 | -0.0092 | -10.6235
-3 | -0.0331 | 0.008 | -0.0082 | -4.1375
-2.5 | 0.0212 | 0.0079 | -0.0074 | 2.6835
-2 | 0.0748 | 0.00778 | -0.0064 | 9.6144
-1.5 | 0.1292 | 0.00767 | -0.0056 | 16.8449
-1 | 0.1833 | 0.00763 | -0.0048 | 24.0236
-0.5 | 0.2378 | 0.00755 | -0.0042 | 31.4967
0 | 0.2921 | 0.0075 | -0.0034 | 38.9467
0.5 | 0.3463 | 0.00749 | -0.0028 | 46.235
1 | 0.4012 | 0.00745 | -0.0022 | 53.8523
1.5 | 0.455 | 0.00747 | -0.0015 | 60.9103
2 | 0.5096 | 0.00745 | -0.001 | 68.4027
2.5 | 0.5635 | 0.00745 | -0.0004 | 75.6376
3 | 0.6156 | 0.00741 | 0.0006 | 83.0769
3.5 | 0.6171 | 0.00564 | 0.0121 | 109.4149
4 | 0.6695 | 0.0057 | 0.0132 | 117.4561
4.5 | 0.7263 | 0.00587 | 0.0132 | 123.7308
5 | 0.7909 | 0.00607 | 0.0113 | 130.2965
5.5 | 0.8475 | 0.00634 | 0.0112 | 133.6751
6 | 0.9209 | 0.0066 | 0.0073 | 139.5303
6.5 | 0.99 | 0.00695 | 0.0042 | 142.446
7 | 1.0505 | 0.00716 | 0.0031 | 146.7179
7.5 | 1.1038 | 0.00746 | 0.0034 | 147.9625
8.5 | 1.2216 | 0.00803 | 0.0014 | 152.1295
9 | 1.2836 | 0.00833 | -0.0004 | 154.0936
9.5 | 1.3433 | 0.00875 | -0.0019 | 153.52
10 | 1.4025 | 0.00911 | -0.0032 | 153.9517
10.5 | 1.4588 | 0.00961 | -0.0041 | 151.8002
11 | 1.5101 | 0.0102 | -0.0041 | 148.049
11.5 | 1.5567 | 0.01086 | -0.0033 | 143.3425
12 | 1.6123 | 0.01164 | -0.0047 | 138.5137
12.5 | 1.6626 | 0.01264 | -0.0053 | 131.5348
13 | 1.7039 | 0.01381 | -0.0047 | 123.3816
13.5 | 1.7111 | 0.01511 | 0.0019 | 113.2429
14 | 1.7 | 0.01708 | 0.0103 | 99.5316
14.5 | 1.6909 | 0.02021 | 0.0157 | 83.6665
15 | 1.6772 | 0.02488 | 0.0189 | 67.4116
15.5 | 1.6565 | 0.03098 | 0.0205 | 53.47
16 | 1.6344 | 0.03762 | 0.0214 | 43.445
16.5 | 1.603 | 0.04544 | 0.0218 | 35.2773
17 | 1.5722 | 0.05369 | 0.0214 | 29.2829
17.5 | 1.5369 | 0.06286 | 0.0203 | 24.4496
18 | 1.5086 | 0.07163 | 0.0189 | 21.061
18.5 | 1.4855 | 0.08008 | 0.0171 | 18.5502

## 61. Re 3M Mach 0.25 (1)
BIGFOIL.COM POLAR EXPORT
NACA45114
NACA45114 |  |  |  | Cl Max: | 1.673 | at alpha= | 15.5 | deg
JavaFoil+Calcfoil stall+Eppler ext transition |  |  |  | L/D Max: | 121.383 | at alpha= | 7 | deg
Re: | 3000000 |  |  | Cd Min: | 0.00707 | at alpha= | 3 | deg
Mach: | 0.25 |  |  | Cl=0 at alpha= | -2.0556 | deg
|  |  |  | @ Cl=0.1, Cd= | 0.010177
|  |  |  | @ Cl=0.4, Cd= | 0.0099539
|  |  |  | @ Cl=0.6, Cd= | 0.0087957
alpha (deg) | Cl | Cd | Cm | Cl/Cd
-16.5 | -0.41 | 0.15018 | 0.004 | -2.731
-16 | -0.45 | 0.14189 | 0.004 | -3.17
-15.5 | -0.486 | 0.13186 | 0.004 | -3.686
-15 | -0.519 | 0.123 | 0.004 | -4.22
-14.5 | -0.548 | 0.11425 | 0.004 | -4.801
-14 | -0.574 | 0.10681 | 0.005 | -5.375
-13.5 | -0.596 | 0.0999 | 0.005 | -5.963
-13 | -0.613 | 0.09282 | 0.005 | -6.604
-12.5 | -0.626 | 0.08713 | 0.005 | -7.182
-12 | -0.633 | 0.0813 | 0.005 | -7.791
-11.5 | -0.635 | 0.07597 | 0.005 | -8.357
-11 | -0.632 | 0.07114 | 0.005 | -8.882
-10.5 | -0.624 | 0.0665 | 0.005 | -9.39
-10 | -0.613 | 0.06218 | 0.005 | -9.851
-9.5 | -0.596 | 0.05802 | 0.005 | -10.279
-9 | -0.576 | 0.05412 | 0.005 | -10.646
-8.5 | -0.552 | 0.05035 | 0.005 | -10.964
-8 | -0.524 | 0.04668 | 0.006 | -11.236
-7.5 | -0.493 | 0.04334 | 0.006 | -11.385
-7 | -0.46 | 0.03989 | 0.006 | -11.528
-6.5 | -0.424 | 0.03604 | 0.006 | -11.768
-6 | -0.461 | 0.01085 | 0.009 | -42.504
-5.5 | -0.408 | 0.01137 | 0.009 | -35.913
-5 | -0.353 | 0.01111 | 0.008 | -31.823
-4.5 | -0.297 | 0.01088 | 0.008 | -27.258
-4 | -0.238 | 0.01073 | 0.008 | -22.2
-3.5 | -0.178 | 0.01056 | 0.008 | -16.893
-3 | -0.118 | 0.0111 | 0.008 | -10.594
-2.5 | -0.056 | 0.01098 | 0.007 | -5.083
-2 | 0.007 | 0.01082 | 0.007 | 0.61
-1.5 | 0.069 | 0.01023 | 0.007 | 6.796
-1 | 0.133 | 0.01012 | 0.007 | 13.116
-0.5 | 0.196 | 0.01 | 0.007 | 19.624
0 | 0.26 | 0.00994 | 0.006 | 26.134
0.5 | 0.323 | 0.00988 | 0.006 | 32.656
1 | 0.386 | 0.00992 | 0.006 | 38.87
1.5 | 0.448 | 0.01007 | 0.005 | 44.512
2 | 0.511 | 0.01007 | 0.005 | 50.737
2.5 | 0.573 | 0.01009 | 0.005 | 56.845
3 | 0.636 | 0.00707 | 0.004 | 89.92
3.5 | 0.698 | 0.00728 | 0.004 | 95.809
4 | 0.759 | 0.00718 | 0.004 | 105.752
4.5 | 0.821 | 0.0071 | 0.003 | 115.555
5 | 0.881 | 0.00728 | 0.003 | 121.117
5.5 | 0.941 | 0.00797 | 0.003 | 118.1
6 | 1.001 | 0.00845 | 0.002 | 118.41
6.5 | 1.059 | 0.00879 | 0.002 | 120.478
7 | 1.116 | 0.00919 | 0.001 | 121.383
7.5 | 1.171 | 0.00967 | 0.001 | 121.13
8 | 1.225 | 0.01022 | 0 | 119.864
8.5 | 1.277 | 0.01089 | 0 | 117.227
9 | 1.327 | 0.01187 | -0.001 | 111.859
9.5 | 1.376 | 0.01283 | -0.001 | 107.25
10 | 1.423 | 0.01413 | -0.001 | 100.721
10.5 | 1.467 | 0.01555 | -0.002 | 94.376
11 | 1.507 | 0.01714 | -0.002 | 87.909
11.5 | 1.544 | 0.01909 | -0.003 | 80.859
12 | 1.577 | 0.02131 | -0.003 | 73.976
12.5 | 1.606 | 0.02393 | -0.004 | 67.108
13 | 1.631 | 0.02707 | -0.004 | 60.229
13.5 | 1.65 | 0.03094 | -0.005 | 53.315
14 | 1.662 | 0.03628 | -0.005 | 45.817
14.5 | 1.667 | 0.04428 | -0.006 | 37.651
15 | 1.672 | 0.0498 | -0.006 | 33.585
15.5 | 1.673 | 0.05498 | -0.007 | 30.429
16 | 1.669 | 0.05968 | -0.007 | 27.969
16.5 | 1.66 | 0.06448 | -0.008 | 25.74
17 | 1.644 | 0.0695 | -0.008 | 23.656
17.5 | 1.622 | 0.07469 | -0.009 | 21.722
18 | 1.595 | 0.08019 | -0.009 | 19.885
18.5 | 1.556 | 0.08595 | -0.009 | 18.107
19 | 1.511 | 0.09215 | -0.01 | 16.393
19.5 | 1.458 | 0.09877 | -0.01 | 14.767
20 | 1.4 | 0.10568 | -0.011 | 13.249

## 62. Re 3M Mach 0.25 (2)
BIGFOIL.COM POLAR EXPORT
NACA45114
NACA45114 |  |  |  | Cl Max: | 1.72 | at alpha= | 13 | deg
XFOIL ncrit=9 |  |  |  | L/D Max: | 151.562 | at alpha= | 9.5 | deg
Re: | 3000000 |  |  | Cd Min: | 0.17899 | at alpha= | -16.5 | deg
Mach: | 0.25 |  |  | Cl=0 at alpha= | -2.7314 | deg
|  |  |  | @ Cl=0.1, Cd= | 0.007837
|  |  |  | @ Cl=0.4, Cd= | 0.00755
|  |  |  | @ Cl=0.6, Cd= | 0.0075937
alpha (deg) | Cl | Cd | Cm | Cl/Cd
-16.5 | -0.454 | 0.17899 | 0.0156 | -2.5365
-16 | -0.3699 | 0.16107 | -0.0123 | -2.2965
-15.5 | -0.3425 | 0.14983 | -0.0228 | -2.2859
-15 | -0.3401 | 0.14073 | -0.0264 | -2.4167
-14.5 | -0.322 | 0.1359 | -0.0287 | -2.3694
-13 | -0.6769 | 0.05876 | -0.0734 | -11.5197
-12.5 | -0.7991 | 0.04865 | -0.0631 | -16.4255
-12 | -0.9304 | 0.03114 | -0.0491 | -29.878
-11.5 | -0.9435 | 0.02068 | -0.0423 | -45.6238
-11 | -0.9098 | 0.0173 | -0.038 | -52.5896
-10.5 | -0.8628 | 0.01569 | -0.0348 | -54.9904
-10 | -0.8113 | 0.0146 | -0.0321 | -55.5685
-9.5 | -0.7582 | 0.01364 | -0.0297 | -55.5865
-9 | -0.7036 | 0.01287 | -0.0275 | -54.6698
-8 | -0.5928 | 0.01134 | -0.0237 | -52.2751
-7.5 | -0.5361 | 0.01084 | -0.0221 | -49.4557
-7 | -0.4792 | 0.01045 | -0.0206 | -45.8565
-6.5 | -0.4227 | 0.00995 | -0.0191 | -42.4824
-6 | -0.3663 | 0.00958 | -0.0177 | -38.2359
-5.5 | -0.3095 | 0.00928 | -0.0164 | -33.3513
-5 | -0.2536 | 0.00897 | -0.015 | -28.272
-4.5 | -0.1974 | 0.00871 | -0.0137 | -22.6636
-4 | -0.1411 | 0.00853 | -0.0124 | -16.5416
-3.5 | -0.0859 | 0.0083 | -0.0111 | -10.3494
-3 | -0.0296 | 0.00815 | -0.01 | -3.6319
-2.5 | 0.0255 | 0.00801 | -0.0087 | 3.1835
-2 | 0.0816 | 0.00786 | -0.0077 | 10.3817
-1.5 | 0.1376 | 0.00779 | -0.0067 | 17.6637
-1 | 0.1933 | 0.0077 | -0.0057 | 25.1039
-0.5 | 0.2494 | 0.00762 | -0.0048 | 32.7297
0 | 0.305 | 0.00761 | -0.0038 | 40.0788
0.5 | 0.3616 | 0.00755 | -0.0031 | 47.894
1 | 0.4176 | 0.00755 | -0.0023 | 55.3113
1.5 | 0.4737 | 0.00756 | -0.0016 | 62.6587
2 | 0.5299 | 0.00755 | -0.0009 | 70.1854
2.5 | 0.585 | 0.00761 | 0 | 76.8725
3 | 0.6403 | 0.00755 | 0.0008 | 84.8079
3.5 | 0.6415 | 0.00583 | 0.0127 | 110.0343
4 | 0.6927 | 0.00586 | 0.0145 | 118.2082
4.5 | 0.7535 | 0.00601 | 0.0143 | 125.3744
5 | 0.819 | 0.00629 | 0.0128 | 130.2067
5.5 | 0.8777 | 0.0065 | 0.0129 | 135.0308
6 | 0.9537 | 0.00686 | 0.0091 | 139.0233
6.5 | 1.0274 | 0.00717 | 0.0059 | 143.2915
7 | 1.0897 | 0.00748 | 0.005 | 145.6818
7.5 | 1.1454 | 0.00777 | 0.0056 | 147.4131
8.5 | 1.2697 | 0.00842 | 0.0038 | 150.7957
9 | 1.3341 | 0.00882 | 0.0024 | 151.2585
9.5 | 1.3974 | 0.00922 | 0.0012 | 151.5618
10 | 1.4577 | 0.00976 | 0.0005 | 149.3545
10.5 | 1.5149 | 0.01035 | 0.0003 | 146.3671
11 | 1.5609 | 0.01107 | 0.0023 | 141.0027
11.5 | 1.6204 | 0.01193 | 0.0012 | 135.8256
12 | 1.6716 | 0.01292 | 0.0013 | 129.3808
12.5 | 1.7144 | 0.01408 | 0.0025 | 121.7614
13 | 1.72 | 0.01579 | 0.0091 | 108.9297
13.5 | 1.7072 | 0.01854 | 0.0166 | 92.082
14 | 1.6918 | 0.02292 | 0.021 | 73.8133
14.5 | 1.6713 | 0.02879 | 0.0234 | 58.0514
15 | 1.6384 | 0.03625 | 0.0248 | 45.1972
15.5 | 1.6033 | 0.0442 | 0.0256 | 36.2738
16 | 1.5597 | 0.05344 | 0.0254 | 29.186
16.5 | 1.5217 | 0.0626 | 0.0246 | 24.3083
17 | 1.4903 | 0.07147 | 0.0234 | 20.8521
17.5 | 1.4577 | 0.08091 | 0.0215 | 18.0163
18 | 1.433 | 0.08973 | 0.0195 | 15.9701

## 63. Re 3M Mach 0.50 (1)
BIGFOIL.COM POLAR EXPORT
NACA45114
NACA45114 |  |  |  | Cl Max: | 1.562 | at alpha= | 11.5 | deg
JavaFoil+Calcfoil stall+Eppler ext transition |  |  |  | L/D Max: | 104.059 | at alpha= | 5 | deg
Re: | 3000000 |  |  | Cd Min: | 0.00759 | at alpha= | 3 | deg
Mach: | 0.5 |  |  | Cl=0 at alpha= | -2.0507 | deg
|  |  |  | @ Cl=0.1, Cd= | 0.0099576
|  |  |  | @ Cl=0.4, Cd= | 0.0098487
|  |  |  | @ Cl=0.6, Cd= | 0.0094272
alpha (deg) | Cl | Cd | Cm | Cl/Cd
-20 | -0.981 | 0.17119 | 0.004 | -5.731
-19.5 | -0.953 | 0.16775 | 0.004 | -5.684
-19 | -0.927 | 0.15898 | 0.005 | -5.832
-18.5 | -0.901 | 0.1545 | 0.005 | -5.831
-18 | -0.875 | 0.15003 | 0.005 | -5.829
-17.5 | -0.847 | 0.1459 | 0.005 | -5.804
-17 | -0.82 | 0.14142 | 0.005 | -5.8
-16.5 | -0.794 | 0.13586 | 0.005 | -5.842
-16 | -0.766 | 0.13352 | 0.005 | -5.736
-15.5 | -0.739 | 0.12767 | 0.005 | -5.79
-15 | -0.712 | 0.12422 | 0.005 | -5.735
-14.5 | -0.686 | 0.09753 | 0.005 | -7.03
-14 | -0.658 | 0.10589 | 0.005 | -6.211
-13.5 | -0.631 | 0.09504 | 0.005 | -6.636
-13 | -0.604 | 0.08749 | 0.005 | -6.901
-12.5 | -0.576 | 0.09475 | 0.005 | -6.078
-12 | -0.549 | 0.08351 | 0.005 | -6.573
-11.5 | -0.522 | 0.0762 | 0.005 | -6.848
-11 | -0.494 | 0.08165 | 0.005 | -6.049
-10.5 | -0.467 | 0.07196 | 0.005 | -6.487
-10 | -0.439 | 0.08426 | 0.005 | -5.21
-9.5 | -0.412 | 0.06881 | 0.005 | -5.981
-9 | -0.384 | 0.06142 | 0.005 | -6.257
-8.5 | -0.356 | 0.06338 | 0.005 | -5.623
-8 | -0.329 | 0.05581 | 0.005 | -5.9
-7.5 | -0.301 | 0.05654 | 0.005 | -5.33
-7 | -0.274 | 0.05428 | 0.005 | -5.044
-6.5 | -0.246 | 0.05196 | 0.005 | -4.743
-6 | -0.323 | 0.04638 | 0.005 | -6.957
-5.5 | -0.323 | 0.04079 | 0.005 | -7.912
-5 | -0.295 | 0.03686 | 0.006 | -8.013
-4.5 | -0.257 | 0.03333 | 0.006 | -7.708
-4 | -0.213 | 0.02855 | 0.006 | -7.475
-3.5 | -0.194 | 0.01039 | 0.009 | -18.68
-3 | -0.129 | 0.01087 | 0.009 | -11.87
-2.5 | -0.062 | 0.01064 | 0.008 | -5.786
-2 | 0.007 | 0.01049 | 0.008 | 0.697
-1.5 | 0.077 | 0.00999 | 0.008 | 7.731
-1 | 0.148 | 0.00989 | 0.008 | 14.95
-0.5 | 0.219 | 0.00989 | 0.007 | 22.119
0 | 0.29 | 0.00948 | 0.007 | 30.548
0.5 | 0.36 | 0.01004 | 0.007 | 35.828
1 | 0.429 | 0.00971 | 0.006 | 44.243
1.5 | 0.499 | 0.00973 | 0.006 | 51.282
2 | 0.568 | 0.00952 | 0.006 | 59.711
2.5 | 0.637 | 0.00932 | 0.005 | 68.332
3 | 0.705 | 0.00759 | 0.005 | 92.955
3.5 | 0.772 | 0.00808 | 0.005 | 95.617
4 | 0.839 | 0.00841 | 0.004 | 99.728
4.5 | 0.904 | 0.00882 | 0.004 | 102.43
5 | 0.967 | 0.00929 | 0.003 | 104.059
5.5 | 1.028 | 0.0099 | 0.003 | 103.847
6 | 1.087 | 0.0106 | 0.002 | 102.562
6.5 | 1.144 | 0.0115 | 0.002 | 99.456
7 | 1.2 | 0.01255 | 0.001 | 95.576
7.5 | 1.253 | 0.01386 | 0.001 | 90.425
8 | 1.305 | 0.01538 | 0 | 84.823
8.5 | 1.355 | 0.01726 | 0 | 78.493
9 | 1.403 | 0.01936 | -0.001 | 72.466
9.5 | 1.449 | 0.02172 | -0.001 | 66.703
10 | 1.492 | 0.02458 | -0.002 | 60.67
10.5 | 1.528 | 0.02795 | -0.002 | 54.671
11 | 1.552 | 0.03171 | -0.003 | 48.931
11.5 | 1.562 | 0.03633 | -0.003 | 42.985
12 | 1.552 | 0.04248 | -0.003 | 36.534
12.5 | 1.503 | 0.05601 | -0.004 | 26.838
13 | 1.39 | 0.07034 | -0.004 | 19.759
13.5 | 0.938 | 0.08358 | -0.005 | 11.228
14 | 0.966 | 0.08839 | -0.005 | 10.929
14.5 | 0.993 | 0.09311 | -0.006 | 10.664
15 | 1.016 | 0.10396 | -0.006 | 9.774
15.5 | 0.973 | 0.13139 | -0.004 | 7.407
16 | 1.068 | 0.11655 | -0.007 | 9.166
16.5 | 1.033 | 0.14203 | -0.006 | 7.274

## 64. Re 3M Mach 0.50 (2)
BIGFOIL.COM POLAR EXPORT
NACA45114
NACA45114 |  |  |  | Cl Max: | 1.7334 | at alpha= | 11 | deg
XFOIL ncrit=9 |  |  |  | L/D Max: | 138.308 | at alpha= | 6.5 | deg
Re: | 3000000 |  |  | Cd Min: | 0.24698 | at alpha= | -20 | deg
Mach: | 0.5 |  |  | Cl=0 at alpha= | -2.8978 | deg
|  |  |  | @ Cl=0.1, Cd= | 0.0084063
|  |  |  | @ Cl=0.4, Cd= | 0.0080101
|  |  |  | @ Cl=0.6, Cd= | 0.0080989
alpha (deg) | Cl | Cd | Cm | Cl/Cd
-20 | -0.6125 | 0.24698 | 0.0511 | -2.48
-19.5 | -0.5894 | 0.23918 | 0.0465 | -2.4643
-18 | -0.5229 | 0.21668 | 0.0336 | -2.4132
-17.5 | -0.4973 | 0.20765 | 0.0276 | -2.3949
-17 | -0.3809 | 0.18955 | -0.0068 | -2.0095
-16.5 | -0.3621 | 0.18243 | -0.01 | -1.9849
-16 | -0.3478 | 0.1735 | -0.0138 | -2.0046
-15.5 | -0.326 | 0.16747 | -0.0169 | -1.9466
-15 | -0.3061 | 0.16062 | -0.0202 | -1.9057
-14.5 | -0.2882 | 0.15337 | -0.0235 | -1.8791
-14 | -0.2767 | 0.1443 | -0.0275 | -1.9175
-13.5 | -0.2584 | 0.13771 | -0.0306 | -1.8764
-13 | -0.2365 | 0.13211 | -0.0334 | -1.7902
-12.5 | -0.2213 | 0.12488 | -0.0367 | -1.7721
-12 | -0.2057 | 0.11806 | -0.0397 | -1.7423
-11.5 | -0.203 | 0.1086 | -0.0439 | -1.8692
-11 | -0.1912 | 0.10173 | -0.0469 | -1.8795
-10.5 | -0.1783 | 0.09536 | -0.0497 | -1.8698
-10 | -0.1654 | 0.08919 | -0.0523 | -1.8545
-9.5 | -0.161 | 0.08206 | -0.0554 | -1.962
-9 | -0.1724 | 0.07323 | -0.0593 | -2.3542
-8.5 | -0.1874 | 0.06498 | -0.0636 | -2.884
-8 | -0.2088 | 0.05805 | -0.0668 | -3.5969
-7.5 | -0.2343 | 0.05309 | -0.0622 | -4.4133
-7 | -0.2509 | 0.04757 | -0.0575 | -5.2743
-6.5 | -0.2653 | 0.04061 | -0.052 | -6.5329
-6 | -0.3003 | 0.03017 | -0.0427 | -9.9536
-5.5 | -0.332 | 0.01783 | -0.0316 | -18.6203
-5 | -0.2864 | 0.01163 | -0.028 | -24.626
-4.5 | -0.2157 | 0.01039 | -0.0258 | -20.7603
-4 | -0.1463 | 0.00963 | -0.0234 | -15.1921
-3.5 | -0.0791 | 0.00917 | -0.021 | -8.626
-3 | -0.0131 | 0.00882 | -0.0186 | -1.4853
-2.5 | 0.051 | 0.00859 | -0.0162 | 5.9371
-2 | 0.115 | 0.00835 | -0.0139 | 13.7725
-1.5 | 0.1787 | 0.00824 | -0.0118 | 21.6869
-1 | 0.2419 | 0.00813 | -0.0098 | 29.754
-0.5 | 0.3052 | 0.00805 | -0.0079 | 37.913
0 | 0.3681 | 0.00803 | -0.0061 | 45.8406
0.5 | 0.4321 | 0.00799 | -0.0046 | 54.0801
1 | 0.4951 | 0.00803 | -0.0029 | 61.6563
1.5 | 0.559 | 0.00806 | -0.0014 | 69.3548
2 | 0.6223 | 0.00812 | 0.0001 | 76.6379
2.5 | 0.6852 | 0.0082 | 0.0018 | 83.561
3 | 0.7485 | 0.00826 | 0.0034 | 90.6174
3.5 | 0.7898 | 0.00768 | 0.009 | 102.8385
4 | 0.796 | 0.00662 | 0.0222 | 120.2417
4.5 | 0.8671 | 0.00685 | 0.0225 | 126.5839
5 | 0.9437 | 0.00721 | 0.0217 | 130.8877
5.5 | 1.0125 | 0.00756 | 0.0226 | 133.9286
6 | 1.1045 | 0.00809 | 0.0188 | 136.5266
6.5 | 1.1936 | 0.00863 | 0.0161 | 138.3082
7 | 1.2614 | 0.00917 | 0.0174 | 137.5573
7.5 | 1.3287 | 0.00967 | 0.0191 | 137.4043
8 | 1.4063 | 0.01039 | 0.0187 | 135.3513
8.5 | 1.4783 | 0.01109 | 0.0195 | 133.3003
9 | 1.5403 | 0.012 | 0.0218 | 128.3583
9.5 | 1.5953 | 0.0132 | 0.0245 | 120.8561
10 | 1.6592 | 0.01487 | 0.0246 | 111.5804
10.5 | 1.7064 | 0.01787 | 0.0243 | 95.4896
11 | 1.7334 | 0.02191 | 0.025 | 79.1146
11.5 | 1.7082 | 0.02758 | 0.0298 | 61.9362
12 | 1.6658 | 0.0347 | 0.0337 | 48.0058
12.5 | 1.6194 | 0.04239 | 0.0364 | 38.2024
13 | 1.563 | 0.05117 | 0.0377 | 30.5452
13.5 | 1.5183 | 0.05983 | 0.0379 | 25.3769
14 | 1.4902 | 0.06766 | 0.0378 | 22.0248
14.5 | 1.4506 | 0.07682 | 0.0365 | 18.8831
15 | 1.4173 | 0.08581 | 0.0348 | 16.5167
15.5 | 1.3824 | 0.09535 | 0.0324 | 14.4982
16.5 | 1.3236 | 0.11448 | 0.0265 | 11.5618
17 | 1.2999 | 0.12407 | 0.0229 | 10.4771
17.5 | 1.2781 | 0.13376 | 0.0189 | 9.5552
18 | 1.26 | 0.14346 | 0.0144 | 8.7829
18.5 | 1.2432 | 0.15337 | 0.0094 | 8.1059
19 | 1.2338 | 0.16265 | 0.0045 | 7.5856
19.5 | 1.2272 | 0.17189 | -0.0006 | 7.1394
20 | 1.2229 | 0.1811 | -0.0059 | 6.7526

## 65. Re 4M Mach 0.00 (1)
BIGFOIL.COM POLAR EXPORT
NACA45114
NACA45114 |  |  |  | Cl Max: | 1.737 | at alpha= | 17.5 | deg
JavaFoil+Calcfoil stall+Eppler ext transition |  |  |  | L/D Max: | 136.277 | at alpha= | 6 | deg
Re: | 4000000 |  |  | Cd Min: | 0.00688 | at alpha= | 3 | deg
Mach: | 0 |  |  | Cl=0 at alpha= | -2.05 | deg
|  |  |  | @ Cl=0.1, Cd= | 0.0099368
|  |  |  | @ Cl=0.4, Cd= | 0.0097987
|  |  |  | @ Cl=0.6, Cd= | 0.0076613
alpha (deg) | Cl | Cd | Cm | Cl/Cd
-20 | -0.681 | 0.16814 | 0.004 | -4.049
-19.5 | -0.693 | 0.16057 | 0.004 | -4.318
-19 | -0.705 | 0.15356 | 0.004 | -4.594
-18.5 | -0.717 | 0.14554 | 0.004 | -4.925
-18 | -0.727 | 0.13941 | 0.004 | -5.217
-17.5 | -0.737 | 0.13187 | 0.004 | -5.588
-17 | -0.745 | 0.12561 | 0.004 | -5.933
-16.5 | -0.752 | 0.11918 | 0.004 | -6.312
-16 | -0.758 | 0.11339 | 0.005 | -6.683
-15.5 | -0.762 | 0.1073 | 0.005 | -7.099
-15 | -0.764 | 0.10168 | 0.005 | -7.511
-14.5 | -0.764 | 0.09632 | 0.005 | -7.93
-14 | -0.762 | 0.0911 | 0.005 | -8.362
-13.5 | -0.757 | 0.08613 | 0.005 | -8.793
-13 | -0.751 | 0.08127 | 0.005 | -9.236
-12.5 | -0.741 | 0.0766 | 0.005 | -9.677
-12 | -0.729 | 0.07218 | 0.005 | -10.101
-11.5 | -0.713 | 0.06796 | 0.005 | -10.496
-11 | -0.695 | 0.06375 | 0.005 | -10.904
-10.5 | -0.674 | 0.05982 | 0.005 | -11.272
-10 | -0.651 | 0.05595 | 0.006 | -11.634
-9.5 | -0.625 | 0.05219 | 0.006 | -11.982
-9 | -0.597 | 0.04832 | 0.006 | -12.365
-8.5 | -0.567 | 0.04452 | 0.006 | -12.748
-8 | -0.536 | 0.04072 | 0.006 | -13.156
-7.5 | -0.6 | 0.01074 | 0.009 | -55.903
-7 | -0.554 | 0.01051 | 0.009 | -52.72
-6.5 | -0.505 | 0.011 | 0.008 | -45.888
-6 | -0.454 | 0.01079 | 0.008 | -42.064
-5.5 | -0.4 | 0.01049 | 0.008 | -38.188
-5 | -0.346 | 0.01028 | 0.008 | -33.612
-4.5 | -0.289 | 0.0109 | 0.008 | -26.556
-4 | -0.232 | 0.01072 | 0.008 | -21.629
-3.5 | -0.173 | 0.01054 | 0.008 | -16.456
-3 | -0.114 | 0.01033 | 0.007 | -11.055
-2.5 | -0.054 | 0.01019 | 0.007 | -5.313
-2 | 0.006 | 0.01001 | 0.007 | 0.64
-1.5 | 0.067 | 0.00999 | 0.007 | 6.746
-1 | 0.129 | 0.00989 | 0.007 | 13.016
-0.5 | 0.19 | 0.00984 | 0.006 | 19.329
0 | 0.252 | 0.00996 | 0.006 | 25.263
0.5 | 0.313 | 0.00987 | 0.006 | 31.674
1 | 0.374 | 0.00982 | 0.006 | 38.041
1.5 | 0.435 | 0.00977 | 0.005 | 44.476
2 | 0.495 | 0.00979 | 0.005 | 50.59
2.5 | 0.556 | 0.00981 | 0.005 | 56.686
3 | 0.616 | 0.00688 | 0.004 | 89.596
3.5 | 0.677 | 0.00732 | 0.004 | 92.446
4 | 0.737 | 0.00749 | 0.004 | 98.303
4.5 | 0.796 | 0.00734 | 0.003 | 108.504
5 | 0.856 | 0.00723 | 0.003 | 118.405
5.5 | 0.915 | 0.00716 | 0.002 | 127.737
6 | 0.973 | 0.00714 | 0.002 | 136.277
6.5 | 1.031 | 0.00802 | 0.002 | 128.491
7 | 1.088 | 0.00834 | 0.001 | 130.415
7.5 | 1.144 | 0.0087 | 0.001 | 131.544
8 | 1.199 | 0.0091 | 0 | 131.76
8.5 | 1.252 | 0.0097 | 0 | 129.075
9 | 1.303 | 0.01039 | 0 | 125.353
9.5 | 1.353 | 0.01113 | -0.001 | 121.583
10 | 1.4 | 0.0119 | -0.001 | 117.658
10.5 | 1.446 | 0.01288 | -0.002 | 112.224
11 | 1.487 | 0.01413 | -0.002 | 105.25
11.5 | 1.525 | 0.01555 | -0.003 | 98.104
12 | 1.561 | 0.01728 | -0.003 | 90.318
12.5 | 1.593 | 0.01942 | -0.004 | 82.043
13 | 1.622 | 0.02199 | -0.004 | 73.773
13.5 | 1.647 | 0.02515 | -0.005 | 65.496
14 | 1.667 | 0.02951 | -0.005 | 56.467
14.5 | 1.682 | 0.0352 | -0.006 | 47.771
15 | 1.696 | 0.04023 | -0.006 | 42.164
15.5 | 1.711 | 0.04413 | -0.006 | 38.761
16 | 1.722 | 0.04802 | -0.007 | 35.861
16.5 | 1.73 | 0.0518 | -0.007 | 33.409
17 | 1.735 | 0.0558 | -0.008 | 31.1
17.5 | 1.737 | 0.05982 | -0.008 | 29.041
18 | 1.735 | 0.06415 | -0.009 | 27.052
18.5 | 1.728 | 0.06856 | -0.009 | 25.198
19 | 1.716 | 0.07305 | -0.01 | 23.494
19.5 | 1.701 | 0.07783 | -0.01 | 21.861
20 | 1.683 | 0.08273 | -0.011 | 20.349

## 66. Re 4M Mach 0.00 (2)
BIGFOIL.COM POLAR EXPORT
NACA45114
NACA45114 |  |  |  | Cl Max: | 1.7052 | at alpha= | 13.5 | deg
XFOIL ncrit=9 |  |  |  | L/D Max: | 164.775 | at alpha= | 9.5 | deg
Re: | 4000000 |  |  | Cd Min: | 0.07396 | at alpha= | 18.5 | deg
Mach: | 0 |  |  | Cl=0 at alpha= | -2.6574 | deg
|  |  |  | @ Cl=0.1, Cd= | 0.0073032
|  |  |  | @ Cl=0.4, Cd= | 0.0070683
|  |  |  | @ Cl=0.6, Cd= | 0.0070551
alpha (deg) | Cl | Cd | Cm | Cl/Cd
-18 | -1.4933 | 0.02857 | -0.0499 | -52.2681
-17.5 | -1.4733 | 0.02609 | -0.0455 | -56.4699
-17 | -1.4451 | 0.0242 | -0.0418 | -59.7149
-16.5 | -1.4167 | 0.0222 | -0.0379 | -63.8153
-16 | -1.3869 | 0.02023 | -0.0341 | -68.5566
-15.5 | -1.3517 | 0.01871 | -0.0307 | -72.2448
-15 | -1.3126 | 0.01756 | -0.0277 | -74.7494
-14.5 | -1.2637 | 0.01648 | -0.0266 | -76.6808
-14 | -1.1586 | 0.01541 | -0.0373 | -75.1849
-13.5 | -1.118 | 0.01487 | -0.0341 | -75.1849
-13 | -1.0734 | 0.01431 | -0.0317 | -75.0105
-12.5 | -1.0267 | 0.01381 | -0.0297 | -74.3447
-11.5 | -0.9314 | 0.01253 | -0.0259 | -74.3336
-11 | -0.882 | 0.01199 | -0.0243 | -73.5613
-10.5 | -0.8315 | 0.01154 | -0.0229 | -72.0537
-10 | -0.7803 | 0.01116 | -0.0215 | -69.9194
-9.5 | -0.7286 | 0.0108 | -0.0203 | -67.463
-9 | -0.6762 | 0.01048 | -0.0191 | -64.5229
-8.5 | -0.6243 | 0.00999 | -0.0179 | -62.4925
-8 | -0.5717 | 0.00967 | -0.0168 | -59.121
-7.5 | -0.5185 | 0.00938 | -0.0158 | -55.2772
-7 | -0.4651 | 0.00915 | -0.0148 | -50.8306
-6.5 | -0.4122 | 0.00883 | -0.0137 | -46.6818
-6 | -0.3589 | 0.00858 | -0.0127 | -41.8298
-5.5 | -0.3052 | 0.00839 | -0.0118 | -36.3766
-5 | -0.2519 | 0.00818 | -0.0108 | -30.7946
-4.5 | -0.1982 | 0.00797 | -0.0099 | -24.8683
-4 | -0.1444 | 0.00787 | -0.009 | -18.3482
-3.5 | -0.0909 | 0.00766 | -0.0081 | -11.8668
-3 | -0.0368 | 0.00757 | -0.0073 | -4.8613
-2.5 | 0.0169 | 0.00743 | -0.0064 | 2.2746
-2 | 0.0711 | 0.00733 | -0.0057 | 9.6999
-1.5 | 0.1251 | 0.00728 | -0.0049 | 17.1841
-1 | 0.1796 | 0.00718 | -0.0043 | 25.0139
-0.5 | 0.2337 | 0.00714 | -0.0036 | 32.7311
0 | 0.2882 | 0.0071 | -0.003 | 40.5915
0.5 | 0.3429 | 0.00706 | -0.0025 | 48.5694
1 | 0.3969 | 0.00707 | -0.0019 | 56.1386
1.5 | 0.4517 | 0.00704 | -0.0014 | 64.1619
2 | 0.506 | 0.00706 | -0.0009 | 71.6714
2.5 | 0.5599 | 0.00707 | -0.0004 | 79.1938
3 | 0.6138 | 0.00705 | 0.0001 | 87.0638
3.5 | 0.6283 | 0.0056 | 0.0086 | 112.1964
4 | 0.6659 | 0.00534 | 0.0128 | 124.7004
4.5 | 0.7197 | 0.00543 | 0.0134 | 132.5414
5 | 0.7743 | 0.00562 | 0.0136 | 137.7758
5.5 | 0.8365 | 0.00578 | 0.0122 | 144.7232
6.5 | 0.9647 | 0.00629 | 0.0082 | 153.3704
7 | 1.0272 | 0.00657 | 0.0064 | 156.347
7.5 | 1.0862 | 0.0068 | 0.0054 | 159.7353
8 | 1.1363 | 0.00707 | 0.0062 | 160.7214
8.5 | 1.1979 | 0.00734 | 0.0044 | 163.2016
9 | 1.2581 | 0.00768 | 0.0028 | 163.8151
9.5 | 1.3182 | 0.008 | 0.0012 | 164.775
10 | 1.3761 | 0.00843 | -0.0001 | 163.2384
10.5 | 1.4321 | 0.00896 | -0.0011 | 159.8326
11 | 1.4852 | 0.00953 | -0.0017 | 155.8447
11.5 | 1.5248 | 0.01017 | 0.0006 | 149.9312
12 | 1.5797 | 0.01089 | -0.0008 | 145.0597
12.5 | 1.6299 | 0.01192 | -0.0016 | 136.7366
13 | 1.6738 | 0.01303 | -0.0016 | 128.4574
13.5 | 1.7052 | 0.01453 | 0 | 117.3572
14 | 1.705 | 0.01621 | 0.0068 | 105.182
14.5 | 1.6925 | 0.01907 | 0.0134 | 88.752
15 | 1.6853 | 0.02286 | 0.0169 | 73.7227
15.5 | 1.6708 | 0.02816 | 0.0189 | 59.3324
16 | 1.6527 | 0.03428 | 0.02 | 48.2118
16.5 | 1.6253 | 0.04156 | 0.0206 | 39.1073
17 | 1.5993 | 0.04913 | 0.0205 | 32.5524
17.5 | 1.5735 | 0.05705 | 0.0199 | 27.5811
18 | 1.5485 | 0.06517 | 0.0189 | 23.7609
18.5 | 1.5208 | 0.07396 | 0.0173 | 20.5625

## 67. Re 4M Mach 0.10 (1)
BIGFOIL.COM POLAR EXPORT
NACA45114
NACA45114 |  |  |  | Cl Max: | 1.726 | at alpha= | 17 | deg
JavaFoil+Calcfoil stall+Eppler ext transition |  |  |  | L/D Max: | 135.851 | at alpha= | 6 | deg
Re: | 4000000 |  |  | Cd Min: | 0.00696 | at alpha= | 3 | deg
Mach: | 0.1 |  |  | Cl=0 at alpha= | -2.05 | deg
|  |  |  | @ Cl=0.1, Cd= | 0.0099995
|  |  |  | @ Cl=0.4, Cd= | 0.0098239
|  |  |  | @ Cl=0.6, Cd= | 0.0078625
alpha (deg) | Cl | Cd | Cm | Cl/Cd
-19.5 | -0.642 | 0.16495 | 0.004 | -3.892
-19 | -0.657 | 0.15718 | 0.004 | -4.179
-18.5 | -0.671 | 0.14931 | 0.004 | -4.495
-18 | -0.684 | 0.14213 | 0.004 | -4.816
-17.5 | -0.697 | 0.13502 | 0.004 | -5.162
-17 | -0.708 | 0.12797 | 0.004 | -5.536
-16.5 | -0.718 | 0.12179 | 0.004 | -5.899
-16 | -0.727 | 0.11545 | 0.004 | -6.298
-15.5 | -0.734 | 0.10942 | 0.005 | -6.708
-15 | -0.739 | 0.10332 | 0.005 | -7.152
-14.5 | -0.742 | 0.0977 | 0.005 | -7.592
-14 | -0.742 | 0.09248 | 0.005 | -8.028
-13.5 | -0.741 | 0.08738 | 0.005 | -8.476
-13 | -0.736 | 0.08244 | 0.005 | -8.93
-12.5 | -0.729 | 0.07764 | 0.005 | -9.392
-12 | -0.719 | 0.07317 | 0.005 | -9.826
-11.5 | -0.705 | 0.06875 | 0.005 | -10.257
-11 | -0.688 | 0.06457 | 0.005 | -10.662
-10.5 | -0.669 | 0.06048 | 0.005 | -11.064
-10 | -0.647 | 0.05656 | 0.005 | -11.441
-9.5 | -0.622 | 0.05277 | 0.006 | -11.795
-9 | -0.595 | 0.04892 | 0.006 | -12.171
-8.5 | -0.566 | 0.04533 | 0.006 | -12.482
-8 | -0.535 | 0.04152 | 0.006 | -12.873
-7.5 | -0.503 | 0.0368 | 0.006 | -13.665
-7 | -0.555 | 0.01054 | 0.009 | -52.629
-6.5 | -0.506 | 0.0111 | 0.009 | -45.594
-6 | -0.455 | 0.01085 | 0.008 | -41.962
-5.5 | -0.402 | 0.01053 | 0.008 | -38.143
-5 | -0.347 | 0.01038 | 0.008 | -33.427
-4.5 | -0.291 | 0.01017 | 0.008 | -28.565
-4 | -0.233 | 0.01077 | 0.008 | -21.619
-3.5 | -0.174 | 0.01055 | 0.008 | -16.516
-3 | -0.115 | 0.01038 | 0.007 | -11.052
-2.5 | -0.054 | 0.01024 | 0.007 | -5.315
-2 | 0.006 | 0.01011 | 0.007 | 0.636
-1.5 | 0.068 | 0.01001 | 0.007 | 6.767
-1 | 0.129 | 0.00999 | 0.007 | 12.946
-0.5 | 0.191 | 0.00983 | 0.006 | 19.439
0 | 0.253 | 0.00997 | 0.006 | 25.361
0.5 | 0.314 | 0.00987 | 0.006 | 31.854
1 | 0.376 | 0.00982 | 0.006 | 38.254
1.5 | 0.437 | 0.00983 | 0.005 | 44.435
2 | 0.498 | 0.00985 | 0.005 | 50.524
2.5 | 0.559 | 0.00981 | 0.005 | 56.981
3 | 0.619 | 0.00696 | 0.004 | 89.057
3.5 | 0.68 | 0.00735 | 0.004 | 92.475
4 | 0.74 | 0.00717 | 0.004 | 103.208
4.5 | 0.8 | 0.0074 | 0.003 | 108.174
5 | 0.86 | 0.00728 | 0.003 | 118.18
5.5 | 0.919 | 0.00722 | 0.002 | 127.321
6 | 0.978 | 0.0072 | 0.002 | 135.851
6.5 | 1.036 | 0.00808 | 0.002 | 128.113
7 | 1.093 | 0.00841 | 0.001 | 129.895
7.5 | 1.149 | 0.00876 | 0.001 | 131.058
8 | 1.203 | 0.00918 | 0 | 130.996
8.5 | 1.256 | 0.00982 | 0 | 127.903
9 | 1.307 | 0.01039 | 0 | 125.794
9.5 | 1.357 | 0.01125 | -0.001 | 120.604
10 | 1.405 | 0.01213 | -0.001 | 115.795
10.5 | 1.45 | 0.01319 | -0.002 | 109.863
11 | 1.491 | 0.01446 | -0.002 | 103.12
11.5 | 1.529 | 0.01595 | -0.003 | 95.875
12 | 1.564 | 0.01778 | -0.003 | 87.98
12.5 | 1.596 | 0.01997 | -0.004 | 79.933
13 | 1.624 | 0.02265 | -0.004 | 71.715
13.5 | 1.648 | 0.02596 | -0.005 | 63.479
14 | 1.667 | 0.03051 | -0.005 | 54.618
14.5 | 1.68 | 0.03665 | -0.006 | 45.851
15 | 1.695 | 0.0413 | -0.006 | 41.036
15.5 | 1.708 | 0.04529 | -0.006 | 37.704
16 | 1.717 | 0.0492 | -0.007 | 34.908
16.5 | 1.724 | 0.05315 | -0.007 | 32.432
17 | 1.726 | 0.05722 | -0.008 | 30.172
17.5 | 1.725 | 0.06143 | -0.008 | 28.09
18 | 1.721 | 0.06584 | -0.009 | 26.137
18.5 | 1.71 | 0.07037 | -0.009 | 24.295
19 | 1.695 | 0.07504 | -0.01 | 22.585
19.5 | 1.676 | 0.07998 | -0.01 | 20.955
20 | 1.654 | 0.08499 | -0.011 | 19.461

## 68. Re 4M Mach 0.10 (2)
BIGFOIL.COM POLAR EXPORT
NACA45114
NACA45114 |  |  |  | Cl Max: | 1.7037 | at alpha= | 14 | deg
XFOIL ncrit=9 |  |  |  | L/D Max: | 164.344 | at alpha= | 9.5 | deg
Re: | 4000000 |  |  | Cd Min: | 0.08608 | at alpha= | 19 | deg
Mach: | 0.1 |  |  | Cl=0 at alpha= | -2.6633 | deg
|  |  |  | @ Cl=0.1, Cd= | 0.0073193
|  |  |  | @ Cl=0.4, Cd= | 0.0070899
|  |  |  | @ Cl=0.6, Cd= | 0.00708
alpha (deg) | Cl | Cd | Cm | Cl/Cd
-16.5 | -1.4034 | 0.02628 | -0.0442 | -53.4018
-16 | -1.3761 | 0.02378 | -0.0402 | -57.868
-15.5 | -1.3519 | 0.02091 | -0.0356 | -64.6533
-15 | -1.3181 | 0.01905 | -0.0319 | -69.1916
-14.5 | -1.2715 | 0.01761 | -0.0301 | -72.2033
-14 | -1.1674 | 0.01622 | -0.0403 | -71.9729
-13.5 | -1.127 | 0.01555 | -0.0368 | -72.4759
-13 | -1.0826 | 0.01486 | -0.0341 | -72.8533
-12.5 | -1.0357 | 0.01426 | -0.0318 | -72.6297
-12 | -0.9876 | 0.0137 | -0.0297 | -72.0876
-11.5 | -0.9388 | 0.01305 | -0.0278 | -71.9387
-11 | -0.8896 | 0.0123 | -0.0259 | -72.3252
-10.5 | -0.8387 | 0.01178 | -0.0243 | -71.1969
-10 | -0.7869 | 0.01135 | -0.0228 | -69.3304
-9.5 | -0.7346 | 0.01095 | -0.0214 | -67.0868
-9 | -0.6817 | 0.0106 | -0.0201 | -64.3113
-8.5 | -0.6288 | 0.01015 | -0.0189 | -61.9507
-8 | -0.5757 | 0.00977 | -0.0177 | -58.9253
-7.5 | -0.5221 | 0.00945 | -0.0166 | -55.2487
-7 | -0.4681 | 0.00921 | -0.0155 | -50.8252
-6.5 | -0.4145 | 0.00891 | -0.0144 | -46.5208
-6 | -0.3608 | 0.00863 | -0.0133 | -41.8076
-5.5 | -0.3067 | 0.00842 | -0.0123 | -36.4252
-5 | -0.2528 | 0.00822 | -0.0113 | -30.7543
-4.5 | -0.1989 | 0.008 | -0.0103 | -24.8625
-4 | -0.1448 | 0.00789 | -0.0093 | -18.3523
-3.5 | -0.0907 | 0.00768 | -0.0084 | -11.8099
-3 | -0.0365 | 0.00759 | -0.0075 | -4.809
-2.5 | 0.0177 | 0.00745 | -0.0066 | 2.3758
-2 | 0.0722 | 0.00735 | -0.0059 | 9.8231
-1.5 | 0.1266 | 0.00729 | -0.0051 | 17.3663
-1 | 0.1813 | 0.00719 | -0.0044 | 25.2156
-0.5 | 0.2357 | 0.00716 | -0.0037 | 32.919
0 | 0.2906 | 0.00711 | -0.0031 | 40.872
0.5 | 0.3455 | 0.00707 | -0.0025 | 48.8685
1 | 0.3999 | 0.00709 | -0.0019 | 56.4034
1.5 | 0.4551 | 0.00705 | -0.0014 | 64.5532
2 | 0.5095 | 0.00708 | -0.0009 | 71.9633
2.5 | 0.564 | 0.00708 | -0.0004 | 79.661
3 | 0.6181 | 0.00708 | 0.0002 | 87.3023
3.5 | 0.6334 | 0.00565 | 0.0086 | 112.1062
4 | 0.6704 | 0.00536 | 0.013 | 125.0746
4.5 | 0.7241 | 0.00546 | 0.0137 | 132.619
5 | 0.7793 | 0.00564 | 0.0139 | 138.1738
5.5 | 0.8421 | 0.00582 | 0.0125 | 144.6907
6.5 | 0.9713 | 0.00633 | 0.0085 | 153.4439
7 | 1.0343 | 0.00662 | 0.0067 | 156.2387
7.5 | 1.0939 | 0.00684 | 0.0057 | 159.9269
8 | 1.1443 | 0.00714 | 0.0066 | 160.2661
8.5 | 1.2065 | 0.00739 | 0.0049 | 163.2612
9 | 1.2671 | 0.00776 | 0.0033 | 163.2861
9.5 | 1.3279 | 0.00808 | 0.0018 | 164.3441
10 | 1.3864 | 0.00851 | 0.0005 | 162.9142
10.5 | 1.4428 | 0.00905 | -0.0005 | 159.4254
11 | 1.496 | 0.00964 | -0.0009 | 155.1867
11.5 | 1.5366 | 0.01029 | 0.0013 | 149.3294
12 | 1.5917 | 0.01107 | 0 | 143.785
12.5 | 1.6413 | 0.01217 | -0.0006 | 134.8644
13 | 1.6828 | 0.0133 | 0 | 126.5263
14 | 1.7037 | 0.01688 | 0.0097 | 100.9301
14.5 | 1.6911 | 0.02017 | 0.0154 | 83.8423
15 | 1.6812 | 0.02454 | 0.0184 | 68.5086
15.5 | 1.6634 | 0.03036 | 0.0201 | 54.7892
16 | 1.6427 | 0.03688 | 0.0209 | 44.5418
16.5 | 1.6105 | 0.04474 | 0.0214 | 35.9969
17 | 1.5823 | 0.05268 | 0.0211 | 30.0361
17.5 | 1.5562 | 0.06073 | 0.0204 | 25.6249
18 | 1.5306 | 0.06902 | 0.0191 | 22.1762
18.5 | 1.5027 | 0.078 | 0.0173 | 19.2654
19 | 1.4836 | 0.08608 | 0.0155 | 17.2351

## 69. Re 4M Mach 0.25 (1)
BIGFOIL.COM POLAR EXPORT
NACA45114
NACA45114 |  |  |  | Cl Max: | 1.678 | at alpha= | 15.5 | deg
JavaFoil+Calcfoil stall+Eppler ext transition |  |  |  | L/D Max: | 126.562 | at alpha= | 7 | deg
Re: | 4000000 |  |  | Cd Min: | 0.0069 | at alpha= | 4 | deg
Mach: | 0.25 |  |  | Cl=0 at alpha= | -2.0556 | deg
|  |  |  | @ Cl=0.1, Cd= | 0.0097171
|  |  |  | @ Cl=0.4, Cd= | 0.010079
|  |  |  | @ Cl=0.6, Cd= | 0.0086158
alpha (deg) | Cl | Cd | Cm | Cl/Cd
-16.5 | -0.41 | 0.14558 | 0.004 | -2.819
-16 | -0.45 | 0.13678 | 0.004 | -3.29
-15.5 | -0.486 | 0.12801 | 0.004 | -3.799
-15 | -0.519 | 0.11987 | 0.004 | -4.333
-14.5 | -0.549 | 0.11145 | 0.005 | -4.925
-14 | -0.575 | 0.10402 | 0.005 | -5.524
-13.5 | -0.596 | 0.09726 | 0.005 | -6.131
-13 | -0.614 | 0.09061 | 0.005 | -6.772
-12.5 | -0.626 | 0.08487 | 0.005 | -7.381
-12 | -0.634 | 0.07948 | 0.005 | -7.978
-11.5 | -0.636 | 0.07435 | 0.005 | -8.55
-11 | -0.633 | 0.06955 | 0.005 | -9.098
-10.5 | -0.625 | 0.06491 | 0.005 | -9.634
-10 | -0.614 | 0.06058 | 0.005 | -10.128
-9.5 | -0.597 | 0.05648 | 0.005 | -10.578
-9 | -0.577 | 0.05267 | 0.005 | -10.962
-8.5 | -0.553 | 0.04887 | 0.006 | -11.324
-8 | -0.526 | 0.04516 | 0.006 | -11.649
-7.5 | -0.495 | 0.04169 | 0.006 | -11.881
-7 | -0.462 | 0.03782 | 0.006 | -12.225
-6.5 | -0.511 | 0.0106 | 0.009 | -48.22
-6 | -0.461 | 0.01115 | 0.009 | -41.372
-5.5 | -0.408 | 0.01084 | 0.009 | -37.674
-5 | -0.353 | 0.01058 | 0.008 | -33.402
-4.5 | -0.297 | 0.01041 | 0.008 | -28.49
-4 | -0.238 | 0.01102 | 0.008 | -21.606
-3.5 | -0.178 | 0.01081 | 0.008 | -16.5
-3 | -0.118 | 0.01062 | 0.008 | -11.069
-2.5 | -0.056 | 0.01046 | 0.007 | -5.335
-2 | 0.007 | 0.0103 | 0.007 | 0.641
-1.5 | 0.07 | 0.00976 | 0.007 | 7.118
-1 | 0.133 | 0.00967 | 0.007 | 13.734
-0.5 | 0.196 | 0.00956 | 0.007 | 20.536
0 | 0.26 | 0.0095 | 0.006 | 27.344
0.5 | 0.323 | 0.00952 | 0.006 | 33.891
1 | 0.386 | 0.01009 | 0.006 | 38.212
1.5 | 0.448 | 0.01004 | 0.005 | 44.651
2 | 0.511 | 0.00968 | 0.005 | 52.81
2.5 | 0.574 | 0.00966 | 0.005 | 59.391
3 | 0.636 | 0.00717 | 0.004 | 88.618
3.5 | 0.698 | 0.00701 | 0.004 | 99.535
4 | 0.76 | 0.0069 | 0.004 | 110.06
4.5 | 0.821 | 0.00734 | 0.003 | 111.896
5 | 0.882 | 0.00727 | 0.003 | 121.322
5.5 | 0.942 | 0.00784 | 0.003 | 120.096
6 | 1.001 | 0.00813 | 0.002 | 123.204
6.5 | 1.06 | 0.00846 | 0.002 | 125.228
7 | 1.117 | 0.00883 | 0.001 | 126.562
7.5 | 1.173 | 0.00929 | 0.001 | 126.277
8 | 1.227 | 0.0098 | 0 | 125.305
8.5 | 1.28 | 0.01059 | 0 | 120.826
9 | 1.33 | 0.01134 | -0.001 | 117.28
9.5 | 1.379 | 0.01243 | -0.001 | 110.979
10 | 1.426 | 0.01355 | -0.001 | 105.258
10.5 | 1.471 | 0.0149 | -0.002 | 98.725
11 | 1.51 | 0.0165 | -0.002 | 91.523
11.5 | 1.547 | 0.01842 | -0.003 | 83.941
12 | 1.579 | 0.02069 | -0.003 | 76.335
12.5 | 1.608 | 0.02336 | -0.004 | 68.838
13 | 1.632 | 0.0267 | -0.004 | 61.114
13.5 | 1.649 | 0.03111 | -0.005 | 53.023
14 | 1.659 | 0.03779 | -0.005 | 43.901
14.5 | 1.669 | 0.04356 | -0.006 | 38.317
15 | 1.676 | 0.04796 | -0.006 | 34.944
15.5 | 1.678 | 0.05239 | -0.007 | 32.022
16 | 1.674 | 0.05691 | -0.007 | 29.411
16.5 | 1.664 | 0.06144 | -0.008 | 27.084
17 | 1.648 | 0.06633 | -0.008 | 24.849
17.5 | 1.626 | 0.07136 | -0.009 | 22.789
18 | 1.598 | 0.07669 | -0.009 | 20.841
18.5 | 1.56 | 0.08226 | -0.01 | 18.961
19 | 1.514 | 0.08823 | -0.01 | 17.158
19.5 | 1.462 | 0.09459 | -0.011 | 15.452
20 | 1.403 | 0.10132 | -0.011 | 13.849

## 70. Re 4M Mach 0.25 (2)
BIGFOIL.COM POLAR EXPORT
NACA45114
NACA45114 |  |  |  | Cl Max: | 1.7252 | at alpha= | 13 | deg
XFOIL ncrit=9 |  |  |  | L/D Max: | 162.177 | at alpha= | 9 | deg
Re: | 4000000 |  |  | Cd Min: | 0.19121 | at alpha= | -17.5 | deg
Mach: | 0.25 |  |  | Cl=0 at alpha= | -2.6986 | deg
|  |  |  | @ Cl=0.1, Cd= | 0.007414
|  |  |  | @ Cl=0.4, Cd= | 0.007159
|  |  |  | @ Cl=0.6, Cd= | 0.0071924
alpha (deg) | Cl | Cd | Cm | Cl/Cd
-17.5 | -0.5057 | 0.19121 | 0.0256 | -2.6447
-16.5 | -0.3742 | 0.16018 | -0.0187 | -2.3361
-16 | -0.359 | 0.15483 | -0.021 | -2.3187
-15.5 | -0.349 | 0.1475 | -0.0242 | -2.3661
-15 | -0.3637 | 0.13406 | -0.0298 | -2.713
-14.5 | -0.4993 | 0.09925 | -0.0487 | -5.0307
-14 | -0.594 | 0.0782 | -0.0623 | -7.5959
-13.5 | -0.808 | 0.05293 | -0.075 | -15.2654
-13 | -0.9566 | 0.03955 | -0.0597 | -24.1871
-12.5 | -1.0528 | 0.02175 | -0.0474 | -48.4046
-12 | -1.0205 | 0.01839 | -0.0429 | -55.4921
-11.5 | -0.9755 | 0.01665 | -0.0393 | -58.5886
-11 | -0.9268 | 0.01531 | -0.036 | -60.5356
-10.5 | -0.8751 | 0.01429 | -0.0332 | -61.2386
-10 | -0.8235 | 0.01302 | -0.0305 | -63.2488
-9.5 | -0.7687 | 0.01221 | -0.0283 | -62.9566
-9 | -0.7127 | 0.01159 | -0.0263 | -61.4927
-8.5 | -0.656 | 0.01105 | -0.0244 | -59.3665
-8 | -0.5989 | 0.0106 | -0.0228 | -56.5
-7 | -0.4853 | 0.00961 | -0.0196 | -50.4995
-6.5 | -0.4284 | 0.0093 | -0.0181 | -46.0645
-6 | -0.3714 | 0.00896 | -0.0168 | -41.4509
-5.5 | -0.3153 | 0.00866 | -0.0153 | -36.4088
-5 | -0.2584 | 0.00842 | -0.014 | -30.6888
-4.5 | -0.2024 | 0.00819 | -0.0127 | -24.7131
-4 | -0.1461 | 0.00799 | -0.0115 | -18.2854
-3.5 | -0.0898 | 0.00783 | -0.0103 | -11.4687
-3 | -0.034 | 0.00768 | -0.0091 | -4.4271
-2.5 | 0.0224 | 0.00754 | -0.008 | 2.9708
-2 | 0.0784 | 0.00746 | -0.007 | 10.5094
-1.5 | 0.1348 | 0.00734 | -0.006 | 18.3651
-1 | 0.1911 | 0.00727 | -0.0052 | 26.2861
-0.5 | 0.2474 | 0.00724 | -0.0043 | 34.1713
0 | 0.3042 | 0.00718 | -0.0036 | 42.3677
0.5 | 0.3603 | 0.00718 | -0.0028 | 50.1811
1 | 0.4171 | 0.00715 | -0.0021 | 58.3357
1.5 | 0.4735 | 0.00715 | -0.0015 | 66.2238
2 | 0.5297 | 0.00718 | -0.0008 | 73.7744
2.5 | 0.5863 | 0.00718 | -0.0002 | 81.6574
3 | 0.6415 | 0.00723 | 0.0006 | 88.7275
3.5 | 0.6654 | 0.00597 | 0.0076 | 111.4573
4 | 0.695 | 0.0055 | 0.0141 | 126.3636
4.5 | 0.7488 | 0.00564 | 0.0153 | 132.766
5 | 0.8073 | 0.00577 | 0.0155 | 139.9133
5.5 | 0.8724 | 0.00603 | 0.0141 | 144.6766
6 | 0.9328 | 0.00623 | 0.0138 | 149.7271
6.5 | 1.0077 | 0.00658 | 0.0102 | 153.1459
7 | 1.0745 | 0.00685 | 0.0084 | 156.8613
7.5 | 1.1359 | 0.00715 | 0.0077 | 158.8671
8 | 1.1894 | 0.00744 | 0.0088 | 159.8656
8.5 | 1.2541 | 0.00777 | 0.0073 | 161.4028
9 | 1.3185 | 0.00813 | 0.006 | 162.1771
9.5 | 1.3808 | 0.0086 | 0.0049 | 160.5581
10 | 1.443 | 0.00903 | 0.0039 | 159.8007
10.5 | 1.5012 | 0.00964 | 0.0035 | 155.7261
11 | 1.5531 | 0.01035 | 0.0043 | 150.058
11.5 | 1.6013 | 0.01119 | 0.0056 | 143.101
12 | 1.6521 | 0.01224 | 0.0058 | 134.9755
12.5 | 1.6959 | 0.01342 | 0.0068 | 126.3711
13 | 1.7252 | 0.01557 | 0.0082 | 110.8028
13.5 | 1.7106 | 0.01834 | 0.0159 | 93.2715
14 | 1.6969 | 0.02256 | 0.0204 | 75.2172
14.5 | 1.675 | 0.0285 | 0.0229 | 58.7719
15 | 1.6423 | 0.03595 | 0.0243 | 45.6829
15.5 | 1.6068 | 0.04395 | 0.0251 | 36.5597
16 | 1.5671 | 0.05282 | 0.025 | 29.6687
16.5 | 1.5378 | 0.06102 | 0.0245 | 25.2016
17 | 1.5033 | 0.07015 | 0.0233 | 21.4298
17.5 | 1.4724 | 0.07929 | 0.0216 | 18.5698
18 | 1.4452 | 0.08831 | 0.0196 | 16.3651

## 71. Re 4M Mach 0.50 (1)
BIGFOIL.COM POLAR EXPORT
NACA45114
NACA45114 |  |  |  | Cl Max: | 1.564 | at alpha= | 11.5 | deg
JavaFoil+Calcfoil stall+Eppler ext transition |  |  |  | L/D Max: | 108.846 | at alpha= | 5.5 | deg
Re: | 4000000 |  |  | Cd Min: | 0.00777 | at alpha= | 3.5 | deg
Mach: | 0.5 |  |  | Cl=0 at alpha= | -2.0507 | deg
|  |  |  | @ Cl=0.1, Cd= | 0.0097507
|  |  |  | @ Cl=0.4, Cd= | 0.0095686
|  |  |  | @ Cl=0.6, Cd= | 0.0091656
alpha (deg) | Cl | Cd | Cm | Cl/Cd
-20 | -0.981 | 0.16321 | 0.004 | -6.014
-19.5 | -0.954 | 0.15521 | 0.005 | -6.145
-19 | -0.928 | 0.14089 | 0.005 | -6.585
-18.5 | -0.901 | 0.13174 | 0.005 | -6.842
-18 | -0.875 | 0.12445 | 0.005 | -7.031
-17.5 | -0.847 | 0.1331 | 0.005 | -6.364
-17 | -0.82 | 0.1222 | 0.005 | -6.714
-16.5 | -0.794 | 0.11351 | 0.005 | -6.995
-16 | -0.766 | 0.12691 | 0.005 | -6.037
-15.5 | -0.739 | 0.11182 | 0.005 | -6.613
-15 | -0.713 | 0.10268 | 0.005 | -6.941
-14.5 | -0.686 | 0.09534 | 0.005 | -7.197
-14 | -0.658 | 0.10202 | 0.005 | -6.45
-13.5 | -0.631 | 0.09219 | 0.005 | -6.847
-13 | -0.604 | 0.08491 | 0.005 | -7.118
-12.5 | -0.576 | 0.09044 | 0.005 | -6.371
-12 | -0.549 | 0.08154 | 0.005 | -6.737
-11.5 | -0.522 | 0.07444 | 0.005 | -7.017
-11 | -0.494 | 0.07838 | 0.005 | -6.303
-10.5 | -0.467 | 0.07052 | 0.005 | -6.623
-10 | -0.439 | 0.07166 | 0.005 | -6.128
-9.5 | -0.412 | 0.06576 | 0.005 | -6.261
-9 | -0.385 | 0.05975 | 0.005 | -6.441
-8.5 | -0.357 | 0.06106 | 0.005 | -5.842
-8 | -0.33 | 0.05459 | 0.005 | -6.04
-7.5 | -0.302 | 0.05522 | 0.005 | -5.461
-7 | -0.274 | 0.0529 | 0.005 | -5.181
-6.5 | -0.247 | 0.05059 | 0.005 | -4.877
-6 | -0.323 | 0.04511 | 0.005 | -7.16
-5.5 | -0.323 | 0.03971 | 0.005 | -8.141
-5 | -0.296 | 0.03575 | 0.006 | -8.283
-4.5 | -0.258 | 0.03193 | 0.006 | -8.082
-4 | -0.256 | 0.01009 | 0.009 | -25.361
-3.5 | -0.194 | 0.01056 | 0.009 | -18.391
-3 | -0.129 | 0.01036 | 0.009 | -12.455
-2.5 | -0.062 | 0.0102 | 0.008 | -6.041
-2 | 0.007 | 0.01002 | 0.008 | 0.73
-1.5 | 0.077 | 0.00989 | 0.008 | 7.805
-1 | 0.148 | 0.00946 | 0.008 | 15.627
-0.5 | 0.219 | 0.01005 | 0.007 | 21.766
0 | 0.29 | 0.00996 | 0.007 | 29.071
0.5 | 0.36 | 0.00958 | 0.007 | 37.557
1 | 0.43 | 0.00956 | 0.006 | 44.949
1.5 | 0.499 | 0.00933 | 0.006 | 53.49
2 | 0.569 | 0.00912 | 0.006 | 62.352
2.5 | 0.637 | 0.00922 | 0.005 | 69.167
3 | 0.706 | 0.00964 | 0.005 | 73.187
3.5 | 0.773 | 0.00777 | 0.005 | 99.521
4 | 0.84 | 0.00809 | 0.004 | 103.788
4.5 | 0.905 | 0.00847 | 0.004 | 106.834
5 | 0.969 | 0.00891 | 0.003 | 108.679
5.5 | 1.03 | 0.00946 | 0.003 | 108.846
6 | 1.09 | 0.01015 | 0.002 | 107.414
6.5 | 1.147 | 0.01096 | 0.002 | 104.648
7 | 1.203 | 0.01213 | 0.001 | 99.128
7.5 | 1.257 | 0.01333 | 0.001 | 94.259
8 | 1.309 | 0.01478 | 0 | 88.549
8.5 | 1.358 | 0.01652 | 0 | 82.204
9 | 1.406 | 0.01851 | -0.001 | 75.985
9.5 | 1.452 | 0.02098 | -0.001 | 69.211
10 | 1.495 | 0.02372 | -0.002 | 63.008
10.5 | 1.531 | 0.02705 | -0.002 | 56.592
11 | 1.554 | 0.03085 | -0.003 | 50.381
11.5 | 1.564 | 0.03553 | -0.003 | 44.018
12 | 1.553 | 0.04216 | -0.003 | 36.828
12.5 | 1.503 | 0.05635 | -0.004 | 26.674
13 | 1.393 | 0.06741 | -0.004 | 20.659
13.5 | 0.94 | 0.07994 | -0.005 | 11.763
14 | 0.968 | 0.08484 | -0.005 | 11.408
14.5 | 0.995 | 0.08901 | -0.006 | 11.183
15 | 1.02 | 0.09884 | -0.006 | 10.317
15.5 | 1.046 | 0.10195 | -0.007 | 10.261
16 | 1.073 | 0.10979 | -0.007 | 9.772
16.5 | 1.096 | 0.11281 | -0.008 | 9.715

## 72. Re 4M Mach 0.50 (2)
BIGFOIL.COM POLAR EXPORT
NACA45114
NACA45114 |  |  |  | Cl Max: | 1.7688 | at alpha= | 11.5 | deg
XFOIL ncrit=9 |  |  |  | L/D Max: | 151.157 | at alpha= | 7 | deg
Re: | 4000000 |  |  | Cd Min: | 0.24661 | at alpha= | -20 | deg
Mach: | 0.5 |  |  | Cl=0 at alpha= | -2.8566 | deg
|  |  |  | @ Cl=0.1, Cd= | 0.007902
|  |  |  | @ Cl=0.4, Cd= | 0.0075655
|  |  |  | @ Cl=0.6, Cd= | 0.0076418
alpha (deg) | Cl | Cd | Cm | Cl/Cd
-20 | -0.6182 | 0.24661 | 0.0523 | -2.5068
-19.5 | -0.5958 | 0.23893 | 0.0478 | -2.4936
-19 | -0.5739 | 0.23102 | 0.0433 | -2.4842
-18.5 | -0.5541 | 0.22187 | 0.0386 | -2.4974
-18 | -0.5167 | 0.21125 | 0.0284 | -2.4459
-17 | -0.3838 | 0.18741 | -0.0079 | -2.0479
-16.5 | -0.3663 | 0.17942 | -0.0116 | -2.0416
-16 | -0.3471 | 0.17247 | -0.015 | -2.0125
-15.5 | -0.3313 | 0.16425 | -0.0187 | -2.017
-15 | -0.3084 | 0.15856 | -0.0218 | -1.945
-14.5 | -0.2916 | 0.15103 | -0.0253 | -1.9307
-14 | -0.2726 | 0.14429 | -0.0285 | -1.8893
-13.5 | -0.256 | 0.13704 | -0.0319 | -1.8681
-13 | -0.2457 | 0.12842 | -0.0358 | -1.9133
-12.5 | -0.2339 | 0.12079 | -0.0393 | -1.9364
-12 | -0.2126 | 0.11528 | -0.0419 | -1.8442
-11 | -0.1956 | 0.0998 | -0.0489 | -1.9599
-10.5 | -0.1926 | 0.09177 | -0.0525 | -2.0987
-10 | -0.1848 | 0.08512 | -0.0555 | -2.1711
-9.5 | -0.1801 | 0.07832 | -0.0584 | -2.2995
-9 | -0.1813 | 0.07123 | -0.0616 | -2.5453
-8.5 | -0.2089 | 0.06192 | -0.0675 | -3.3737
-8 | -0.254 | 0.05438 | -0.0672 | -4.6708
-7.5 | -0.2932 | 0.04842 | -0.0608 | -6.0553
-7 | -0.3021 | 0.0425 | -0.0558 | -7.1082
-6.5 | -0.3091 | 0.03575 | -0.0495 | -8.6462
-6 | -0.3717 | 0.02186 | -0.0367 | -17.0037
-5.5 | -0.3601 | 0.01252 | -0.0301 | -28.762
-5 | -0.2912 | 0.01036 | -0.0276 | -28.1081
-4.5 | -0.2204 | 0.00941 | -0.0251 | -23.4219
-4 | -0.1514 | 0.00892 | -0.0226 | -16.9731
-3.5 | -0.0842 | 0.00851 | -0.0201 | -9.8942
-3 | -0.0187 | 0.00826 | -0.0176 | -2.2639
-2.5 | 0.0465 | 0.00801 | -0.0153 | 5.8052
-2 | 0.1109 | 0.00788 | -0.0131 | 14.0736
-1.5 | 0.1749 | 0.00773 | -0.011 | 22.6261
-1 | 0.2389 | 0.00765 | -0.0091 | 31.2288
-0.5 | 0.3028 | 0.00761 | -0.0074 | 39.7898
0 | 0.3672 | 0.00755 | -0.0058 | 48.6358
0.5 | 0.4307 | 0.00758 | -0.0042 | 56.8206
1 | 0.4954 | 0.00756 | -0.0028 | 65.5291
1.5 | 0.5592 | 0.00761 | -0.0013 | 73.4823
2 | 0.6234 | 0.00766 | 0.0001 | 81.3838
2.5 | 0.6877 | 0.00773 | 0.0015 | 88.9651
3 | 0.7507 | 0.00784 | 0.0031 | 95.7526
3.5 | 0.814 | 0.00786 | 0.0048 | 103.5623
4 | 0.8094 | 0.00631 | 0.0197 | 128.2726
4.5 | 0.8624 | 0.00636 | 0.0237 | 135.5975
5 | 0.9322 | 0.0066 | 0.0244 | 141.2424
5.5 | 1.0098 | 0.00698 | 0.0234 | 144.6705
6 | 1.0829 | 0.00731 | 0.0236 | 148.1395
6.5 | 1.1756 | 0.00785 | 0.02 | 149.758
7 | 1.2546 | 0.0083 | 0.0193 | 151.1566
7.5 | 1.3152 | 0.00884 | 0.0223 | 148.7783
8 | 1.3941 | 0.00937 | 0.0219 | 148.7834
8.5 | 1.468 | 0.01011 | 0.0225 | 145.2028
9 | 1.5377 | 0.01083 | 0.0239 | 141.9852
9.5 | 1.5916 | 0.01183 | 0.0276 | 134.5393
10 | 1.6533 | 0.01322 | 0.0289 | 125.0605
10.5 | 1.7134 | 0.01511 | 0.0293 | 113.3951
11 | 1.7574 | 0.01851 | 0.0288 | 94.9433
11.5 | 1.7688 | 0.02408 | 0.0285 | 73.4551
12 | 1.7305 | 0.03078 | 0.0329 | 56.2216
12.5 | 1.6777 | 0.03873 | 0.0361 | 43.3178
13 | 1.6083 | 0.04813 | 0.0378 | 33.4157
13.5 | 1.5632 | 0.05655 | 0.0385 | 27.6428
14 | 1.5215 | 0.06526 | 0.0382 | 23.3144
14.5 | 1.4777 | 0.07463 | 0.037 | 19.8003
15 | 1.4373 | 0.08414 | 0.0352 | 17.0822
15.5 | 1.4033 | 0.09351 | 0.033 | 15.007
16 | 1.3687 | 0.10334 | 0.0301 | 13.2446
16.5 | 1.3362 | 0.11332 | 0.0267 | 11.7914

## 73. Re 5M Mach 0.00 (1)
BIGFOIL.COM POLAR EXPORT
NACA45114
NACA45114 |  |  |  | Cl Max: | 1.741 | at alpha= | 17.5 | deg
JavaFoil+Calcfoil stall+Eppler ext transition |  |  |  | L/D Max: | 134.876 | at alpha= | 7.5 | deg
Re: | 5000000 |  |  | Cd Min: | 0.00712 | at alpha= | 3.5 | deg
Mach: | 0 |  |  | Cl=0 at alpha= | -2.05 | deg
|  |  |  | @ Cl=0.1, Cd= | 0.0099161
|  |  |  | @ Cl=0.4, Cd= | 0.0094785
|  |  |  | @ Cl=0.6, Cd= | 0.007954
alpha (deg) | Cl | Cd | Cm | Cl/Cd
-19.5 | -0.694 | 0.1582 | 0.004 | -4.386
-19 | -0.706 | 0.15094 | 0.004 | -4.676
-18.5 | -0.717 | 0.14333 | 0.004 | -5.005
-18 | -0.728 | 0.13694 | 0.004 | -5.314
-17.5 | -0.737 | 0.13 | 0.004 | -5.673
-17 | -0.746 | 0.1236 | 0.004 | -6.033
-16.5 | -0.753 | 0.11768 | 0.004 | -6.397
-16 | -0.758 | 0.1114 | 0.005 | -6.808
-15.5 | -0.762 | 0.10567 | 0.005 | -7.215
-15 | -0.764 | 0.10017 | 0.005 | -7.632
-14.5 | -0.765 | 0.09474 | 0.005 | -8.07
-14 | -0.763 | 0.08958 | 0.005 | -8.513
-13.5 | -0.758 | 0.08461 | 0.005 | -8.962
-13 | -0.751 | 0.07986 | 0.005 | -9.409
-12.5 | -0.742 | 0.07526 | 0.005 | -9.862
-12 | -0.73 | 0.0709 | 0.005 | -10.298
-11.5 | -0.714 | 0.06665 | 0.005 | -10.719
-11 | -0.696 | 0.06244 | 0.005 | -11.151
-10.5 | -0.675 | 0.05854 | 0.006 | -11.538
-10 | -0.652 | 0.05464 | 0.006 | -11.938
-9.5 | -0.627 | 0.05077 | 0.006 | -12.347
-9 | -0.599 | 0.04677 | 0.006 | -12.814
-8.5 | -0.57 | 0.04269 | 0.006 | -13.353
-8 | -0.54 | 0.03789 | 0.006 | -14.256
-7.5 | -0.601 | 0.01038 | 0.009 | -57.871
-7 | -0.554 | 0.0109 | 0.009 | -50.827
-6.5 | -0.505 | 0.01061 | 0.008 | -47.605
-6 | -0.454 | 0.0104 | 0.008 | -43.654
-5.5 | -0.4 | 0.01015 | 0.008 | -39.45
-5 | -0.346 | 0.01073 | 0.008 | -32.203
-4.5 | -0.289 | 0.0105 | 0.008 | -27.559
-4 | -0.232 | 0.01038 | 0.008 | -22.344
-3.5 | -0.173 | 0.01017 | 0.008 | -17.057
-3 | -0.114 | 0.01001 | 0.007 | -11.402
-2.5 | -0.054 | 0.00989 | 0.007 | -5.478
-2 | 0.006 | 0.00967 | 0.007 | 0.662
-1.5 | 0.067 | 0.01031 | 0.007 | 6.535
-1 | 0.129 | 0.00957 | 0.007 | 13.446
-0.5 | 0.19 | 0.01017 | 0.006 | 18.702
0 | 0.252 | 0.01012 | 0.006 | 24.866
0.5 | 0.313 | 0.00958 | 0.006 | 32.66
1 | 0.374 | 0.00947 | 0.006 | 39.481
1.5 | 0.435 | 0.00949 | 0.005 | 45.792
2 | 0.495 | 0.00951 | 0.005 | 52.089
2.5 | 0.556 | 0.00956 | 0.005 | 58.184
3 | 0.616 | 0.00737 | 0.004 | 83.685
3.5 | 0.677 | 0.00712 | 0.004 | 94.991
4 | 0.737 | 0.00733 | 0.004 | 100.529
4.5 | 0.797 | 0.00716 | 0.003 | 111.256
5 | 0.856 | 0.00739 | 0.003 | 115.903
5.5 | 0.915 | 0.00728 | 0.002 | 125.679
6 | 0.974 | 0.00725 | 0.002 | 134.364
6.5 | 1.031 | 0.00783 | 0.002 | 131.734
7 | 1.089 | 0.00814 | 0.001 | 133.666
7.5 | 1.145 | 0.00849 | 0.001 | 134.876
8 | 1.2 | 0.00902 | 0 | 132.99
8.5 | 1.253 | 0.00945 | 0 | 132.639
9 | 1.305 | 0.01016 | 0 | 128.459
9.5 | 1.355 | 0.01083 | -0.001 | 125.075
10 | 1.402 | 0.01161 | -0.001 | 120.802
10.5 | 1.448 | 0.01256 | -0.002 | 115.224
11 | 1.489 | 0.01377 | -0.002 | 108.145
11.5 | 1.527 | 0.0152 | -0.003 | 100.455
12 | 1.562 | 0.01699 | -0.003 | 91.965
12.5 | 1.594 | 0.01917 | -0.004 | 83.164
13 | 1.623 | 0.0219 | -0.004 | 74.11
13.5 | 1.646 | 0.0254 | -0.005 | 64.809
14 | 1.665 | 0.03027 | -0.005 | 54.985
14.5 | 1.682 | 0.03513 | -0.006 | 47.884
15 | 1.699 | 0.03907 | -0.006 | 43.491
15.5 | 1.714 | 0.04269 | -0.007 | 40.151
16 | 1.726 | 0.04628 | -0.007 | 37.292
16.5 | 1.734 | 0.05003 | -0.007 | 34.657
17 | 1.739 | 0.0538 | -0.008 | 32.327
17.5 | 1.741 | 0.05776 | -0.008 | 30.135
18 | 1.739 | 0.06191 | -0.009 | 28.088
18.5 | 1.731 | 0.06616 | -0.009 | 26.164
19 | 1.719 | 0.07065 | -0.01 | 24.338
19.5 | 1.704 | 0.0753 | -0.01 | 22.637
20 | 1.686 | 0.08006 | -0.011 | 21.063

## 74. Re 5M Mach 0.00 (2)
BIGFOIL.COM POLAR EXPORT
NACA45114
NACA45114 |  |  |  | Cl Max: | 1.7081 | at alpha= | 14 | deg
XFOIL ncrit=9 |  |  |  | L/D Max: | 172.359 | at alpha= | 9 | deg
Re: | 5000000 |  |  | Cd Min: | 0.07954 | at alpha= | 19 | deg
Mach: | 0 |  |  | Cl=0 at alpha= | -2.6354 | deg
|  |  |  | @ Cl=0.1, Cd= | 0.0070071
|  |  |  | @ Cl=0.4, Cd= | 0.0067806
|  |  |  | @ Cl=0.6, Cd= | 0.0068369
alpha (deg) | Cl | Cd | Cm | Cl/Cd
-20 | -1.594 | 0.03416 | -0.0646 | -46.6628
-19.5 | -1.5985 | 0.02994 | -0.0593 | -53.3901
-19 | -1.5891 | 0.02725 | -0.0541 | -58.3156
-18.5 | -1.5722 | 0.02528 | -0.0489 | -62.1915
-18 | -1.5467 | 0.02371 | -0.0445 | -65.2341
-17.5 | -1.5154 | 0.02222 | -0.0409 | -68.1998
-17 | -1.4808 | 0.02093 | -0.0376 | -70.7501
-16.5 | -1.4429 | 0.01987 | -0.0347 | -72.617
-16 | -1.4043 | 0.01876 | -0.0317 | -74.8561
-15.5 | -1.3635 | 0.01783 | -0.0289 | -76.4722
-15 | -1.327 | 0.01649 | -0.0255 | -80.473
-14.5 | -1.214 | 0.015 | -0.0381 | -80.9333
-14 | -1.1743 | 0.01441 | -0.0348 | -81.492
-13.5 | -1.1303 | 0.01383 | -0.0323 | -81.7281
-13 | -1.0841 | 0.0133 | -0.0301 | -81.5113
-12.5 | -1.0364 | 0.01284 | -0.0282 | -80.7165
-12 | -0.9875 | 0.01238 | -0.0265 | -79.7658
-11.5 | -0.9379 | 0.01198 | -0.0249 | -78.2888
-11 | -0.8878 | 0.01149 | -0.0234 | -77.2672
-10.5 | -0.8375 | 0.01093 | -0.0219 | -76.624
-10 | -0.7861 | 0.01053 | -0.0206 | -74.6534
-9.5 | -0.7341 | 0.01018 | -0.0193 | -72.112
-9 | -0.6816 | 0.00987 | -0.0182 | -69.0578
-8.5 | -0.6288 | 0.00961 | -0.0171 | -65.4318
-8 | -0.576 | 0.00922 | -0.016 | -62.4729
-7.5 | -0.5231 | 0.00892 | -0.0149 | -58.6435
-7 | -0.4696 | 0.00868 | -0.0139 | -54.1014
-6.5 | -0.4159 | 0.00848 | -0.013 | -49.0448
-6 | -0.3627 | 0.00821 | -0.012 | -44.1778
-5.5 | -0.3092 | 0.008 | -0.011 | -38.65
-5 | -0.255 | 0.00783 | -0.0102 | -32.567
-4.5 | -0.2018 | 0.00765 | -0.0091 | -26.3791
-4 | -0.1476 | 0.00749 | -0.0083 | -19.7063
-3.5 | -0.0937 | 0.00737 | -0.0075 | -12.7137
-3 | -0.0396 | 0.00724 | -0.0067 | -5.4696
-2.5 | 0.0147 | 0.00713 | -0.0059 | 2.0617
-2 | 0.0688 | 0.00707 | -0.0052 | 9.7313
-1.5 | 0.1234 | 0.00696 | -0.0045 | 17.7299
-1 | 0.1778 | 0.00691 | -0.0039 | 25.7308
-0.5 | 0.2326 | 0.00686 | -0.0033 | 33.9067
0 | 0.2874 | 0.00682 | -0.0028 | 42.1408
0.5 | 0.3417 | 0.00682 | -0.0022 | 50.1026
1 | 0.3968 | 0.00678 | -0.0018 | 58.5251
1.5 | 0.4511 | 0.00679 | -0.0013 | 66.4359
2 | 0.5057 | 0.00679 | -0.0008 | 74.4772
2.5 | 0.5604 | 0.0068 | -0.0004 | 82.4118
3 | 0.614 | 0.00685 | 0.0001 | 89.635
3.5 | 0.6628 | 0.00655 | 0.0016 | 101.1908
4 | 0.6713 | 0.00517 | 0.0117 | 129.8453
4.5 | 0.72 | 0.00522 | 0.0133 | 137.931
5 | 0.7757 | 0.00532 | 0.0134 | 145.8083
5.5 | 0.8314 | 0.00552 | 0.0133 | 150.6159
6 | 0.8878 | 0.00568 | 0.0131 | 156.3028
6.5 | 0.9534 | 0.00593 | 0.0108 | 160.7757
7 | 1.0158 | 0.00617 | 0.009 | 164.6353
7.5 | 1.0756 | 0.00643 | 0.0078 | 167.2784
8 | 1.1307 | 0.00668 | 0.0075 | 169.2665
8.5 | 1.1883 | 0.00695 | 0.0066 | 170.9784
9 | 1.2496 | 0.00725 | 0.0049 | 172.3586
9.5 | 1.308 | 0.00765 | 0.0036 | 170.9804
10 | 1.3654 | 0.00809 | 0.0023 | 168.7763
10.5 | 1.4209 | 0.00865 | 0.0014 | 164.2659
11 | 1.4743 | 0.00922 | 0.0008 | 159.9024
11.5 | 1.5226 | 0.00984 | 0.0011 | 154.7358
12 | 1.566 | 0.01058 | 0.0023 | 148.0151
12.5 | 1.6158 | 0.01164 | 0.0015 | 138.8144
13 | 1.6587 | 0.01277 | 0.0017 | 129.8904
13.5 | 1.691 | 0.01423 | 0.0031 | 118.8335
14 | 1.7081 | 0.0161 | 0.0062 | 106.0932
14.5 | 1.6899 | 0.01924 | 0.0133 | 87.8326
15 | 1.6868 | 0.02275 | 0.0166 | 74.1451
15.5 | 1.6772 | 0.02761 | 0.0185 | 60.7461
16 | 1.658 | 0.03384 | 0.0196 | 48.9953
16.5 | 1.636 | 0.04059 | 0.0202 | 40.3055
17 | 1.616 | 0.04743 | 0.0203 | 34.0713
17.5 | 1.5903 | 0.05522 | 0.0199 | 28.7993
18 | 1.5648 | 0.06332 | 0.0189 | 24.7126
18.5 | 1.5392 | 0.07175 | 0.0175 | 21.4523
19 | 1.5212 | 0.07954 | 0.0159 | 19.125

## 75. Re 5M Mach 0.10 (1)
BIGFOIL.COM POLAR EXPORT
NACA45114
NACA45114 |  |  |  | Cl Max: | 1.73 | at alpha= | 17 | deg
JavaFoil+Calcfoil stall+Eppler ext transition |  |  |  | L/D Max: | 139.442 | at alpha= | 6 | deg
Re: | 5000000 |  |  | Cd Min: | 0.007 | at alpha= | 3 | deg
Mach: | 0.1 |  |  | Cl=0 at alpha= | -2.05 | deg
|  |  |  | @ Cl=0.1, Cd= | 0.010016
|  |  |  | @ Cl=0.4, Cd= | 0.0095043
|  |  |  | @ Cl=0.6, Cd= | 0.0078075
alpha (deg) | Cl | Cd | Cm | Cl/Cd
-19.5 | -0.642 | 0.16223 | 0.004 | -3.96
-19 | -0.657 | 0.15473 | 0.004 | -4.247
-18.5 | -0.672 | 0.14666 | 0.004 | -4.579
-18 | -0.685 | 0.14046 | 0.004 | -4.876
-17.5 | -0.697 | 0.13291 | 0.004 | -5.247
-17 | -0.709 | 0.12631 | 0.004 | -5.612
-16.5 | -0.719 | 0.11997 | 0.004 | -5.993
-16 | -0.728 | 0.1138 | 0.005 | -6.394
-15.5 | -0.735 | 0.10759 | 0.005 | -6.827
-15 | -0.74 | 0.10145 | 0.005 | -7.29
-14.5 | -0.743 | 0.09609 | 0.005 | -7.727
-14 | -0.743 | 0.09092 | 0.005 | -8.173
-13.5 | -0.741 | 0.08592 | 0.005 | -8.629
-13 | -0.737 | 0.08107 | 0.005 | -9.091
-12.5 | -0.73 | 0.07636 | 0.005 | -9.561
-12 | -0.72 | 0.07189 | 0.005 | -10.015
-11.5 | -0.706 | 0.06747 | 0.005 | -10.466
-11 | -0.69 | 0.06331 | 0.005 | -10.891
-10.5 | -0.67 | 0.05921 | 0.006 | -11.32
-10 | -0.648 | 0.05528 | 0.006 | -11.729
-9.5 | -0.624 | 0.05144 | 0.006 | -12.126
-9 | -0.597 | 0.04752 | 0.006 | -12.565
-8.5 | -0.568 | 0.04372 | 0.006 | -12.993
-8 | -0.538 | 0.03933 | 0.006 | -13.675
-7.5 | -0.601 | 0.01044 | 0.009 | -57.577
-7 | -0.555 | 0.01095 | 0.009 | -50.689
-6.5 | -0.506 | 0.0107 | 0.009 | -47.289
-6 | -0.455 | 0.01045 | 0.008 | -43.552
-5.5 | -0.402 | 0.0102 | 0.008 | -39.404
-5 | -0.347 | 0.01075 | 0.008 | -32.279
-4.5 | -0.291 | 0.01061 | 0.008 | -27.374
-4 | -0.233 | 0.01038 | 0.008 | -22.428
-3.5 | -0.174 | 0.01022 | 0.008 | -17.051
-3 | -0.115 | 0.01002 | 0.007 | -11.452
-2.5 | -0.054 | 0.00989 | 0.007 | -5.503
-2 | 0.006 | 0.00978 | 0.007 | 0.658
-1.5 | 0.068 | 0.00967 | 0.007 | 6.999
-1 | 0.129 | 0.01033 | 0.007 | 12.52
-0.5 | 0.191 | 0.0102 | 0.006 | 18.734
0 | 0.253 | 0.01013 | 0.006 | 24.955
0.5 | 0.314 | 0.00958 | 0.006 | 32.799
1 | 0.376 | 0.00952 | 0.006 | 39.444
1.5 | 0.437 | 0.00948 | 0.005 | 46.064
2 | 0.498 | 0.0095 | 0.005 | 52.386
2.5 | 0.559 | 0.00955 | 0.005 | 58.489
3 | 0.619 | 0.007 | 0.004 | 88.505
3.5 | 0.68 | 0.00717 | 0.004 | 94.896
4 | 0.74 | 0.00737 | 0.004 | 100.394
4.5 | 0.8 | 0.0072 | 0.003 | 111.118
5 | 0.86 | 0.0071 | 0.003 | 121.161
5.5 | 0.919 | 0.00703 | 0.002 | 130.692
6 | 0.978 | 0.00701 | 0.002 | 139.442
6.5 | 1.036 | 0.00789 | 0.002 | 131.338
7 | 1.093 | 0.00821 | 0.001 | 133.156
7.5 | 1.149 | 0.00856 | 0.001 | 134.338
8 | 1.204 | 0.00911 | 0 | 132.199
8.5 | 1.258 | 0.00957 | 0 | 131.391
9 | 1.309 | 0.0103 | 0 | 127.156
9.5 | 1.359 | 0.01096 | -0.001 | 124.029
10 | 1.407 | 0.01183 | -0.001 | 118.863
10.5 | 1.452 | 0.01285 | -0.002 | 112.94
11 | 1.493 | 0.0141 | -0.002 | 105.846
11.5 | 1.531 | 0.0156 | -0.003 | 98.135
12 | 1.566 | 0.01746 | -0.003 | 89.651
12.5 | 1.597 | 0.01974 | -0.004 | 80.923
13 | 1.625 | 0.02258 | -0.004 | 71.945
13.5 | 1.647 | 0.02627 | -0.005 | 62.694
14 | 1.664 | 0.0316 | -0.005 | 52.648
14.5 | 1.682 | 0.03618 | -0.006 | 46.491
15 | 1.698 | 0.04021 | -0.006 | 42.22
15.5 | 1.711 | 0.04388 | -0.007 | 38.992
16 | 1.721 | 0.04749 | -0.007 | 36.238
16.5 | 1.727 | 0.05134 | -0.007 | 33.639
17 | 1.73 | 0.05521 | -0.008 | 31.333
17.5 | 1.729 | 0.05933 | -0.008 | 29.137
18 | 1.724 | 0.06357 | -0.009 | 27.121
18.5 | 1.713 | 0.06798 | -0.009 | 25.197
19 | 1.698 | 0.07255 | -0.01 | 23.402
19.5 | 1.679 | 0.07735 | -0.01 | 21.706
20 | 1.657 | 0.08237 | -0.011 | 20.115

## 76. Re 5M Mach 0.10 (2)
BIGFOIL.COM POLAR EXPORT
NACA45114
NACA45114 |  |  |  | Cl Max: | 1.7061 | at alpha= | 14 | deg
XFOIL ncrit=9 |  |  |  | L/D Max: | 172.202 | at alpha= | 9 | deg
Re: | 5000000 |  |  | Cd Min: | 0.08352 | at alpha= | 19 | deg
Mach: | 0.1 |  |  | Cl=0 at alpha= | -2.6417 | deg
|  |  |  | @ Cl=0.1, Cd= | 0.0070197
|  |  |  | @ Cl=0.4, Cd= | 0.0067901
|  |  |  | @ Cl=0.6, Cd= | 0.0068464
alpha (deg) | Cl | Cd | Cm | Cl/Cd
-18 | -1.5285 | 0.02823 | -0.0522 | -54.1445
-17.5 | -1.509 | 0.02543 | -0.0475 | -59.3394
-17 | -1.4812 | 0.02333 | -0.0435 | -63.4891
-16.5 | -1.4471 | 0.02177 | -0.0399 | -66.4722
-16 | -1.4112 | 0.02028 | -0.0363 | -69.5858
-15.5 | -1.372 | 0.01908 | -0.0331 | -71.9078
-15 | -1.3342 | 0.01803 | -0.0294 | -73.9989
-14.5 | -1.2223 | 0.01602 | -0.0415 | -76.2984
-14 | -1.1841 | 0.01515 | -0.0377 | -78.1584
-13.5 | -1.1403 | 0.01442 | -0.0349 | -79.0777
-13 | -1.0941 | 0.01377 | -0.0325 | -79.4553
-12.5 | -1.046 | 0.01323 | -0.0303 | -79.0627
-12 | -0.9967 | 0.01269 | -0.0284 | -78.5422
-11.5 | -0.9466 | 0.01224 | -0.0266 | -77.3366
-11 | -0.8955 | 0.01181 | -0.025 | -75.8256
-10.5 | -0.8447 | 0.0112 | -0.0233 | -75.4196
-10 | -0.7928 | 0.01072 | -0.0219 | -73.9552
-9.5 | -0.7402 | 0.01032 | -0.0205 | -71.7248
-9 | -0.687 | 0.00998 | -0.0193 | -68.8377
-8.5 | -0.6336 | 0.00969 | -0.0181 | -65.387
-8 | -0.58 | 0.00935 | -0.0169 | -62.0321
-7.5 | -0.5265 | 0.00899 | -0.0157 | -58.5651
-7 | -0.4727 | 0.00873 | -0.0146 | -54.1466
-6.5 | -0.4184 | 0.00852 | -0.0136 | -49.108
-6 | -0.3646 | 0.00826 | -0.0126 | -44.1404
-5.5 | -0.3107 | 0.00803 | -0.0115 | -38.6924
-5 | -0.2562 | 0.00786 | -0.0106 | -32.5954
-4.5 | -0.2024 | 0.00768 | -0.0096 | -26.3542
-4 | -0.1479 | 0.00751 | -0.0087 | -19.6937
-3.5 | -0.0936 | 0.0074 | -0.0078 | -12.6486
-3 | -0.0392 | 0.00725 | -0.0069 | -5.4069
-2.5 | 0.0155 | 0.00715 | -0.0062 | 2.1678
-2 | 0.0699 | 0.00708 | -0.0054 | 9.8729
-1.5 | 0.1248 | 0.00697 | -0.0047 | 17.9053
-1 | 0.1795 | 0.00693 | -0.004 | 25.9019
-0.5 | 0.2347 | 0.00688 | -0.0034 | 34.1134
0 | 0.2897 | 0.00684 | -0.0029 | 42.3538
0.5 | 0.3444 | 0.00683 | -0.0023 | 50.4246
1 | 0.3998 | 0.00679 | -0.0018 | 58.8807
1.5 | 0.4544 | 0.00681 | -0.0013 | 66.7254
2 | 0.5094 | 0.00681 | -0.0008 | 74.8018
2.5 | 0.5644 | 0.00682 | -0.0004 | 82.7566
3 | 0.6183 | 0.00686 | 0.0002 | 90.1312
3.5 | 0.6689 | 0.00664 | 0.0014 | 100.738
4 | 0.6759 | 0.0052 | 0.0118 | 129.9808
4.5 | 0.7248 | 0.00524 | 0.0135 | 138.3206
5 | 0.7807 | 0.00534 | 0.0137 | 146.1985
5.5 | 0.8367 | 0.00555 | 0.0137 | 150.7568
6 | 0.8938 | 0.0057 | 0.0134 | 156.807
6.5 | 0.9597 | 0.00598 | 0.0111 | 160.4849
7 | 1.0229 | 0.00621 | 0.0093 | 164.7182
7.5 | 1.0832 | 0.00649 | 0.0081 | 166.9029
8 | 1.1392 | 0.00672 | 0.0078 | 169.5238
8.5 | 1.1968 | 0.00702 | 0.0071 | 170.4843
9 | 1.2588 | 0.00731 | 0.0053 | 172.2025
9.5 | 1.3177 | 0.00772 | 0.0041 | 170.6865
10 | 1.3756 | 0.00818 | 0.0029 | 168.1663
10.5 | 1.4316 | 0.00873 | 0.002 | 163.9863
11 | 1.4853 | 0.00931 | 0.0015 | 159.5381
11.5 | 1.5326 | 0.00996 | 0.0022 | 153.8755
12 | 1.578 | 0.01074 | 0.0031 | 146.9274
12.5 | 1.6273 | 0.01187 | 0.0025 | 137.0935
13 | 1.6673 | 0.01305 | 0.0033 | 127.7625
13.5 | 1.699 | 0.01464 | 0.0046 | 116.0519
14 | 1.7061 | 0.01677 | 0.0092 | 101.7352
14.5 | 1.6882 | 0.02038 | 0.0153 | 82.8361
15.5 | 1.6697 | 0.02983 | 0.0197 | 55.9739
16 | 1.6467 | 0.03654 | 0.0206 | 45.0657
16.5 | 1.6218 | 0.04367 | 0.0211 | 37.1376
17 | 1.6008 | 0.05077 | 0.021 | 31.5304
17.5 | 1.5724 | 0.05896 | 0.0204 | 26.6689
18 | 1.5463 | 0.06727 | 0.0192 | 22.9865
18.5 | 1.5235 | 0.07545 | 0.0178 | 20.1922
19 | 1.504 | 0.08352 | 0.016 | 18.0077

## 77. Re 5M Mach 0.25 (1)
BIGFOIL.COM POLAR EXPORT
NACA45114
NACA45114 |  |  |  | Cl Max: | 1.681 | at alpha= | 15.5 | deg
JavaFoil+Calcfoil stall+Eppler ext transition |  |  |  | L/D Max: | 134.058 | at alpha= | 5.5 | deg
Re: | 5000000 |  |  | Cd Min: | 0.00684 | at alpha= | 3.5 | deg
Mach: | 0.25 |  |  | Cl=0 at alpha= | -2.0556 | deg
|  |  |  | @ Cl=0.1, Cd= | 0.0096162
|  |  |  | @ Cl=0.4, Cd= | 0.0097733
|  |  |  | @ Cl=0.6, Cd= | 0.0083561
alpha (deg) | Cl | Cd | Cm | Cl/Cd
-16.5 | -0.411 | 0.14431 | 0.004 | -2.845
-16 | -0.45 | 0.13413 | 0.004 | -3.356
-15.5 | -0.487 | 0.12638 | 0.004 | -3.85
-15 | -0.52 | 0.11769 | 0.004 | -4.416
-14.5 | -0.549 | 0.10973 | 0.005 | -5.006
-14 | -0.575 | 0.10242 | 0.005 | -5.614
-13.5 | -0.597 | 0.09534 | 0.005 | -6.258
-13 | -0.614 | 0.089 | 0.005 | -6.9
-12.5 | -0.627 | 0.08349 | 0.005 | -7.51
-12 | -0.635 | 0.07814 | 0.005 | -8.123
-11.5 | -0.636 | 0.07293 | 0.005 | -8.725
-11 | -0.633 | 0.06831 | 0.005 | -9.272
-10.5 | -0.626 | 0.06368 | 0.005 | -9.831
-10 | -0.614 | 0.05946 | 0.005 | -10.332
-9.5 | -0.598 | 0.05536 | 0.006 | -10.808
-9 | -0.578 | 0.0515 | 0.006 | -11.229
-8.5 | -0.555 | 0.04768 | 0.006 | -11.629
-8 | -0.527 | 0.04391 | 0.006 | -12.013
-7.5 | -0.497 | 0.04029 | 0.006 | -12.338
-7 | -0.465 | 0.03569 | 0.006 | -13.043
-6.5 | -0.511 | 0.01026 | 0.009 | -49.818
-6 | -0.461 | 0.01076 | 0.009 | -42.889
-5.5 | -0.408 | 0.0105 | 0.009 | -38.92
-5 | -0.353 | 0.01024 | 0.008 | -34.519
-4.5 | -0.297 | 0.01004 | 0.008 | -29.556
-4 | -0.238 | 0.01066 | 0.008 | -22.343
-3.5 | -0.178 | 0.01042 | 0.008 | -17.117
-3 | -0.118 | 0.01024 | 0.008 | -11.479
-2.5 | -0.056 | 0.0101 | 0.007 | -5.528
-2 | 0.007 | 0.00997 | 0.007 | 0.662
-1.5 | 0.07 | 0.00984 | 0.007 | 7.067
-1 | 0.133 | 0.00937 | 0.007 | 14.171
-0.5 | 0.196 | 0.00926 | 0.007 | 21.189
0 | 0.26 | 0.00921 | 0.006 | 28.189
0.5 | 0.323 | 0.00985 | 0.006 | 32.761
1 | 0.386 | 0.00978 | 0.006 | 39.427
1.5 | 0.449 | 0.00975 | 0.005 | 46.007
2 | 0.511 | 0.00978 | 0.005 | 52.28
2.5 | 0.574 | 0.00935 | 0.005 | 61.357
3 | 0.636 | 0.00698 | 0.004 | 91.087
3.5 | 0.698 | 0.00684 | 0.004 | 102.094
4 | 0.76 | 0.00724 | 0.004 | 104.856
4.5 | 0.821 | 0.00714 | 0.003 | 115
5 | 0.882 | 0.00707 | 0.003 | 124.667
5.5 | 0.942 | 0.00703 | 0.003 | 134.058
6 | 1.002 | 0.00794 | 0.002 | 126.166
6.5 | 1.061 | 0.00824 | 0.002 | 128.695
7 | 1.118 | 0.00862 | 0.001 | 129.688
7.5 | 1.174 | 0.00904 | 0.001 | 129.875
8 | 1.229 | 0.00956 | 0 | 128.587
8.5 | 1.282 | 0.01029 | 0 | 124.545
9 | 1.332 | 0.0112 | -0.001 | 118.942
9.5 | 1.381 | 0.0121 | -0.001 | 114.147
10 | 1.429 | 0.01317 | -0.001 | 108.476
10.5 | 1.473 | 0.01454 | -0.002 | 101.277
11 | 1.512 | 0.01612 | -0.002 | 93.786
11.5 | 1.548 | 0.01806 | -0.003 | 85.742
12 | 1.581 | 0.02035 | -0.003 | 77.671
12.5 | 1.609 | 0.02314 | -0.004 | 69.535
13 | 1.632 | 0.02678 | -0.004 | 60.943
13.5 | 1.648 | 0.03185 | -0.005 | 51.734
14 | 1.659 | 0.03794 | -0.005 | 43.731
14.5 | 1.672 | 0.04237 | -0.006 | 39.452
15 | 1.679 | 0.04652 | -0.006 | 36.093
15.5 | 1.681 | 0.05064 | -0.007 | 33.194
16 | 1.677 | 0.05496 | -0.007 | 30.514
16.5 | 1.667 | 0.05942 | -0.008 | 28.06
17 | 1.651 | 0.06413 | -0.008 | 25.751
17.5 | 1.629 | 0.06906 | -0.009 | 23.591
18 | 1.601 | 0.07419 | -0.009 | 21.579
18.5 | 1.562 | 0.07966 | -0.01 | 19.611
19 | 1.516 | 0.08551 | -0.01 | 17.732
19.5 | 1.464 | 0.09156 | -0.011 | 15.988
20 | 1.405 | 0.09823 | -0.011 | 14.307

## 78. Re 5M Mach 0.25 (2)
BIGFOIL.COM POLAR EXPORT
NACA45114
NACA45114 |  |  |  | Cl Max: | 1.7137 | at alpha= | 13.5 | deg
XFOIL ncrit=9 |  |  |  | L/D Max: | 169.818 | at alpha= | 9 | deg
Re: | 5000000 |  |  | Cd Min: | 0.13649 | at alpha= | -15.5 | deg
Mach: | 0.25 |  |  | Cl=0 at alpha= | -2.6747 | deg
|  |  |  | @ Cl=0.1, Cd= | 0.0070963
|  |  |  | @ Cl=0.4, Cd= | 0.00688
|  |  |  | @ Cl=0.6, Cd= | 0.00694
alpha (deg) | Cl | Cd | Cm | Cl/Cd
-15.5 | -0.3897 | 0.13649 | -0.0291 | -2.8552
-15 | -0.5591 | 0.0964 | -0.0525 | -5.7998
-14 | -0.8273 | 0.05423 | -0.0792 | -15.2554
-13.5 | -0.9588 | 0.04373 | -0.0654 | -21.9255
-13 | -1.1101 | 0.02196 | -0.05 | -50.551
-12.5 | -1.0837 | 0.01798 | -0.0448 | -60.2725
-12 | -1.0404 | 0.01608 | -0.0409 | -64.7015
-11.5 | -0.9908 | 0.01485 | -0.0376 | -66.7205
-11 | -0.939 | 0.01386 | -0.0346 | -67.7489
-10.5 | -0.8852 | 0.01301 | -0.032 | -68.04
-10 | -0.8299 | 0.01234 | -0.0296 | -67.2528
-9.5 | -0.7749 | 0.0115 | -0.0274 | -67.3826
-9 | -0.7184 | 0.01084 | -0.0254 | -66.2731
-8.5 | -0.6613 | 0.01034 | -0.0236 | -63.9555
-8 | -0.6042 | 0.00994 | -0.0219 | -60.7847
-7.5 | -0.5465 | 0.00957 | -0.0204 | -57.1055
-6.5 | -0.4326 | 0.0088 | -0.0174 | -49.1591
-6 | -0.3757 | 0.00856 | -0.016 | -43.8902
-5.5 | -0.3189 | 0.00825 | -0.0146 | -38.6545
-5 | -0.2625 | 0.00803 | -0.0133 | -32.6899
-4.5 | -0.2056 | 0.00785 | -0.0121 | -26.1911
-4 | -0.1496 | 0.00764 | -0.0108 | -19.5812
-3.5 | -0.0931 | 0.00751 | -0.0096 | -12.3968
-3 | -0.0367 | 0.00734 | -0.0085 | -5
-2.5 | 0.0197 | 0.00726 | -0.0075 | 2.7135
-2 | 0.0762 | 0.00713 | -0.0065 | 10.6872
-1.5 | 0.1327 | 0.00705 | -0.0056 | 18.8227
-1 | 0.1894 | 0.00701 | -0.0048 | 27.0185
-0.5 | 0.2462 | 0.00694 | -0.004 | 35.4755
0 | 0.3026 | 0.00692 | -0.0032 | 43.7283
0.5 | 0.3597 | 0.00688 | -0.0026 | 52.282
1 | 0.4164 | 0.00688 | -0.002 | 60.5233
1.5 | 0.473 | 0.0069 | -0.0013 | 68.5507
2 | 0.53 | 0.00689 | -0.0008 | 76.9231
2.5 | 0.586 | 0.00694 | -0.0001 | 84.438
3 | 0.6427 | 0.00694 | 0.0005 | 92.6081
3.5 | 0.6972 | 0.00692 | 0.0014 | 100.7514
4 | 0.7015 | 0.00538 | 0.0127 | 130.3903
4.5 | 0.7513 | 0.00536 | 0.0149 | 140.1679
5 | 0.8078 | 0.00552 | 0.0154 | 146.3406
5.5 | 0.8669 | 0.00568 | 0.0154 | 152.6232
6 | 0.9265 | 0.0059 | 0.0153 | 157.0339
6.5 | 0.9955 | 0.00617 | 0.013 | 161.3452
7 | 1.0626 | 0.00644 | 0.0111 | 165
7.5 | 1.1265 | 0.00674 | 0.0099 | 167.1365
8 | 1.1847 | 0.00702 | 0.0099 | 168.7607
8.5 | 1.2451 | 0.00735 | 0.0094 | 169.4014
9 | 1.3093 | 0.00771 | 0.0081 | 169.8184
9.5 | 1.3721 | 0.00809 | 0.007 | 169.6044
10 | 1.4329 | 0.00861 | 0.0062 | 166.4228
10.5 | 1.491 | 0.00923 | 0.0058 | 161.5385
11 | 1.5449 | 0.00992 | 0.0062 | 155.7359
11.5 | 1.5884 | 0.01074 | 0.0086 | 147.8957
12 | 1.6391 | 0.01182 | 0.0087 | 138.6717
12.5 | 1.6823 | 0.01307 | 0.0097 | 128.7146
13 | 1.7107 | 0.01524 | 0.0113 | 112.2507
13.5 | 1.7137 | 0.01819 | 0.0154 | 94.2111
14 | 1.6994 | 0.02243 | 0.0199 | 75.7646
14.5 | 1.6738 | 0.02863 | 0.0226 | 58.4632
15 | 1.6459 | 0.03569 | 0.024 | 46.1166
15.5 | 1.614 | 0.04336 | 0.0247 | 37.2232
16 | 1.5794 | 0.05169 | 0.0248 | 30.5552
16.5 | 1.5441 | 0.0605 | 0.0242 | 25.5223
17 | 1.5172 | 0.06881 | 0.0232 | 22.0491
17.5 | 1.4879 | 0.07762 | 0.0218 | 19.169
18 | 1.4609 | 0.08651 | 0.0199 | 16.8871
18.5 | 1.4358 | 0.09549 | 0.0177 | 15.0361

## 79. Re 5M Mach 0.50 (1)
BIGFOIL.COM POLAR EXPORT
NACA45114
NACA45114 |  |  |  | Cl Max: | 1.565 | at alpha= | 11.5 | deg
JavaFoil+Calcfoil stall+Eppler ext transition |  |  |  | L/D Max: | 112.063 | at alpha= | 5.5 | deg
Re: | 5000000 |  |  | Cd Min: | 0.00758 | at alpha= | 3.5 | deg
Mach: | 0.5 |  |  | Cl=0 at alpha= | -2.0507 | deg
|  |  |  | @ Cl=0.1, Cd= | 0.0096856
|  |  |  | @ Cl=0.4, Cd= | 0.0094014
|  |  |  | @ Cl=0.6, Cd= | 0.0090356
alpha (deg) | Cl | Cd | Cm | Cl/Cd
-20 | -0.982 | 0.14178 | 0.004 | -6.924
-19.5 | -0.954 | 0.15094 | 0.005 | -6.321
-19 | -0.928 | 0.13803 | 0.005 | -6.724
-18.5 | -0.902 | 0.12945 | 0.005 | -6.967
-18 | -0.876 | 0.12233 | 0.005 | -7.158
-17.5 | -0.847 | 0.12904 | 0.005 | -6.567
-17 | -0.821 | 0.11942 | 0.005 | -6.876
-16.5 | -0.795 | 0.11141 | 0.005 | -7.134
-16 | -0.766 | 0.12436 | 0.005 | -6.164
-15.5 | -0.74 | 0.10966 | 0.005 | -6.747
-15 | -0.713 | 0.10114 | 0.005 | -7.053
-14.5 | -0.687 | 0.09347 | 0.006 | -7.351
-14 | -0.658 | 0.09893 | 0.005 | -6.653
-13.5 | -0.631 | 0.09023 | 0.005 | -6.999
-13 | -0.605 | 0.08352 | 0.006 | -7.241
-12.5 | -0.576 | 0.08925 | 0.005 | -6.458
-12 | -0.55 | 0.07968 | 0.005 | -6.897
-11.5 | -0.523 | 0.07297 | 0.006 | -7.166
-11 | -0.494 | 0.07743 | 0.005 | -6.384
-10.5 | -0.468 | 0.06877 | 0.005 | -6.799
-10 | -0.44 | 0.06972 | 0.005 | -6.304
-9.5 | -0.412 | 0.06483 | 0.005 | -6.356
-9 | -0.385 | 0.05828 | 0.005 | -6.613
-8.5 | -0.357 | 0.0599 | 0.005 | -5.959
-8 | -0.33 | 0.05318 | 0.005 | -6.212
-7.5 | -0.302 | 0.05398 | 0.005 | -5.594
-7 | -0.274 | 0.05219 | 0.005 | -5.258
-6.5 | -0.247 | 0.04982 | 0.005 | -4.955
-6 | -0.323 | 0.04432 | 0.005 | -7.296
-5.5 | -0.324 | 0.0393 | 0.006 | -8.238
-5 | -0.297 | 0.03487 | 0.006 | -8.51
-4.5 | -0.259 | 0.03064 | 0.006 | -8.458
-4 | -0.256 | 0.01055 | 0.009 | -24.264
-3.5 | -0.194 | 0.01023 | 0.009 | -18.991
-3 | -0.129 | 0.00999 | 0.009 | -12.918
-2.5 | -0.062 | 0.00984 | 0.008 | -6.26
-2 | 0.007 | 0.00969 | 0.008 | 0.755
-1.5 | 0.077 | 0.00965 | 0.008 | 8.004
-1 | 0.148 | 0.00976 | 0.008 | 15.141
-0.5 | 0.219 | 0.0097 | 0.007 | 22.56
0 | 0.29 | 0.00964 | 0.007 | 30.047
0.5 | 0.36 | 0.00959 | 0.007 | 37.495
1 | 0.43 | 0.00926 | 0.006 | 46.383
1.5 | 0.499 | 0.00937 | 0.006 | 53.305
2 | 0.569 | 0.00913 | 0.006 | 62.27
2.5 | 0.638 | 0.00892 | 0.005 | 71.445
3 | 0.706 | 0.00938 | 0.005 | 75.248
3.5 | 0.774 | 0.00758 | 0.005 | 102.095
4 | 0.84 | 0.00789 | 0.004 | 106.509
4.5 | 0.906 | 0.00824 | 0.004 | 109.884
5 | 0.97 | 0.00868 | 0.003 | 111.698
5.5 | 1.032 | 0.00921 | 0.003 | 112.063
6 | 1.092 | 0.00984 | 0.002 | 110.971
6.5 | 1.149 | 0.01079 | 0.002 | 106.527
7 | 1.205 | 0.01175 | 0.001 | 102.568
7.5 | 1.259 | 0.01292 | 0.001 | 97.411
8 | 1.311 | 0.01436 | 0 | 91.287
8.5 | 1.361 | 0.01599 | 0 | 85.114
9 | 1.409 | 0.01801 | -0.001 | 78.21
9.5 | 1.454 | 0.02046 | -0.001 | 71.075
10 | 1.497 | 0.02325 | -0.002 | 64.384
10.5 | 1.533 | 0.02648 | -0.002 | 57.896
11 | 1.556 | 0.03032 | -0.003 | 51.309
11.5 | 1.565 | 0.03517 | -0.003 | 44.501
12 | 1.553 | 0.04246 | -0.003 | 36.565
12.5 | 1.505 | 0.0555 | -0.004 | 27.11
13 | 1.395 | 0.06525 | -0.004 | 21.375
13.5 | 0.942 | 0.07761 | -0.005 | 12.133
14 | 0.969 | 0.08181 | -0.005 | 11.848
14.5 | 0.997 | 0.08613 | -0.006 | 11.574
15 | 1.022 | 0.09533 | -0.006 | 10.718
15.5 | 1.05 | 0.09774 | -0.007 | 10.739
16 | 1.076 | 0.10524 | -0.007 | 10.22
16.5 | 1.103 | 0.10543 | -0.008 | 10.461

## 80. Re 5M Mach 0.50 (2)
BIGFOIL.COM POLAR EXPORT
NACA45114
NACA45114 |  |  |  | Cl Max: | 1.7859 | at alpha= | 11.5 | deg
XFOIL ncrit=9 |  |  |  | L/D Max: | 160.438 | at alpha= | 7.5 | deg
Re: | 5000000 |  |  | Cd Min: | 0.24355 | at alpha= | -20 | deg
Mach: | 0.5 |  |  | Cl=0 at alpha= | -2.8287 | deg
|  |  |  | @ Cl=0.1, Cd= | 0.00754
|  |  |  | @ Cl=0.4, Cd= | 0.007254
|  |  |  | @ Cl=0.6, Cd= | 0.0073225
alpha (deg) | Cl | Cd | Cm | Cl/Cd
-20 | -0.6262 | 0.24355 | 0.0525 | -2.5711
-19.5 | -0.6019 | 0.23739 | 0.0483 | -2.5355
-19 | -0.5787 | 0.23039 | 0.044 | -2.5118
-18.5 | -0.5668 | 0.22401 | 0.0433 | -2.5302
-18 | -0.4267 | 0.1992 | -0.0021 | -2.1421
-17.5 | -0.4105 | 0.19079 | -0.006 | -2.1516
-17 | -0.3857 | 0.18568 | -0.0091 | -2.0772
-16.5 | -0.3638 | 0.17941 | -0.0123 | -2.0278
-16 | -0.3475 | 0.17136 | -0.0161 | -2.0279
-15.5 | -0.3283 | 0.16431 | -0.0195 | -1.9981
-15 | -0.3135 | 0.15594 | -0.0233 | -2.0104
-14.5 | -0.2972 | 0.14848 | -0.0269 | -2.0016
-14 | -0.2766 | 0.14221 | -0.03 | -1.945
-13.5 | -0.2576 | 0.13566 | -0.0332 | -1.8989
-13 | -0.2434 | 0.1281 | -0.0367 | -1.9001
-12.5 | -0.2383 | 0.1189 | -0.0409 | -2.0042
-12 | -0.222 | 0.11248 | -0.044 | -1.9737
-11.5 | -0.2027 | 0.10675 | -0.0466 | -1.8988
-11 | -0.1978 | 0.09863 | -0.0503 | -2.0055
-10 | -0.2019 | 0.0819 | -0.0582 | -2.4652
-9.5 | -0.2008 | 0.07485 | -0.0613 | -2.6827
-9 | -0.2069 | 0.06751 | -0.0648 | -3.0647
-8 | -0.2775 | 0.05273 | -0.0668 | -5.2627
-7.5 | -0.325 | 0.04552 | -0.0601 | -7.1397
-6.5 | -0.3601 | 0.03035 | -0.046 | -11.8649
-6 | -0.4157 | 0.01618 | -0.0336 | -25.6922
-5.5 | -0.3667 | 0.01088 | -0.0298 | -33.704
-5 | -0.2949 | 0.00959 | -0.0272 | -30.7508
-4.5 | -0.2242 | 0.00892 | -0.0245 | -25.1345
-4 | -0.1554 | 0.00841 | -0.0219 | -18.478
-3.5 | -0.0884 | 0.00814 | -0.0193 | -10.86
-3 | -0.0224 | 0.00784 | -0.0169 | -2.8571
-2.5 | 0.043 | 0.00769 | -0.0146 | 5.5917
-2 | 0.1076 | 0.00752 | -0.0124 | 14.3085
-1.5 | 0.1723 | 0.0074 | -0.0105 | 23.2838
-1 | 0.2366 | 0.00735 | -0.0086 | 32.1905
-0.5 | 0.3014 | 0.00727 | -0.007 | 41.458
0 | 0.3654 | 0.00727 | -0.0054 | 50.2613
0.5 | 0.4303 | 0.00724 | -0.004 | 59.4337
1 | 0.495 | 0.00726 | -0.0026 | 68.1818
1.5 | 0.5593 | 0.00731 | -0.0013 | 76.5116
2 | 0.6243 | 0.00733 | 0 | 85.1705
2.5 | 0.6879 | 0.00745 | 0.0015 | 92.3356
3 | 0.7532 | 0.00749 | 0.0028 | 100.5607
3.5 | 0.8163 | 0.0076 | 0.0045 | 107.4079
4 | 0.8284 | 0.00626 | 0.016 | 132.3323
4.5 | 0.867 | 0.00605 | 0.023 | 143.3058
5 | 0.9287 | 0.00628 | 0.0253 | 147.8822
5.5 | 0.9996 | 0.00652 | 0.0258 | 153.3129
6 | 1.0701 | 0.0069 | 0.0264 | 155.087
6.5 | 1.1621 | 0.00728 | 0.023 | 159.6291
7 | 1.2463 | 0.00782 | 0.0212 | 159.3734
7.5 | 1.3188 | 0.00822 | 0.0221 | 160.438
8 | 1.3864 | 0.00881 | 0.0238 | 157.3666
8.5 | 1.4639 | 0.00938 | 0.024 | 156.0661
9 | 1.5322 | 0.01018 | 0.0256 | 150.5108
9.5 | 1.599 | 0.01094 | 0.0277 | 146.1609
10 | 1.6501 | 0.01214 | 0.0315 | 135.9226
11 | 1.7611 | 0.01665 | 0.0323 | 105.7718
11.5 | 1.7859 | 0.02158 | 0.0314 | 82.7572
12 | 1.7743 | 0.02822 | 0.0321 | 62.8738
12.5 | 1.7145 | 0.03647 | 0.0357 | 47.0112
13 | 1.6487 | 0.04551 | 0.0379 | 36.2272
13.5 | 1.5935 | 0.05442 | 0.0388 | 29.2815
14 | 1.5407 | 0.06385 | 0.0384 | 24.13

## 81. Re 6M Mach 0.00 (1)
BIGFOIL.COM POLAR EXPORT
NACA45114
NACA45114 |  |  |  | Cl Max: | 1.744 | at alpha= | 17.5 | deg
JavaFoil+Calcfoil stall+Eppler ext transition |  |  |  | L/D Max: | 145.322 | at alpha= | 6.5 | deg
Re: | 6000000 |  |  | Cd Min: | 0.00701 | at alpha= | 3.5 | deg
Mach: | 0 |  |  | Cl=0 at alpha= | -2.05 | deg
|  |  |  | @ Cl=0.1, Cd= | 0.010048
|  |  |  | @ Cl=0.4, Cd= | 0.009273
|  |  |  | @ Cl=0.6, Cd= | 0.0092995
alpha (deg) | Cl | Cd | Cm | Cl/Cd
-20 | -0.681 | 0.16381 | 0.004 | -4.16
-19.5 | -0.694 | 0.15636 | 0.004 | -4.439
-19 | -0.706 | 0.1495 | 0.004 | -4.723
-18.5 | -0.718 | 0.14208 | 0.004 | -5.052
-18 | -0.728 | 0.13532 | 0.004 | -5.381
-17.5 | -0.738 | 0.12859 | 0.004 | -5.738
-17 | -0.746 | 0.12244 | 0.004 | -6.094
-16.5 | -0.753 | 0.1163 | 0.004 | -6.477
-16 | -0.759 | 0.11041 | 0.005 | -6.873
-15.5 | -0.763 | 0.10441 | 0.005 | -7.307
-15 | -0.765 | 0.09892 | 0.005 | -7.733
-14.5 | -0.765 | 0.09369 | 0.005 | -8.167
-14 | -0.763 | 0.08849 | 0.005 | -8.624
-13.5 | -0.759 | 0.0837 | 0.005 | -9.066
-13 | -0.752 | 0.07893 | 0.005 | -9.529
-12.5 | -0.743 | 0.0743 | 0.005 | -10.001
-12 | -0.731 | 0.06982 | 0.005 | -10.469
-11.5 | -0.715 | 0.0656 | 0.005 | -10.903
-11 | -0.697 | 0.06139 | 0.006 | -11.357
-10.5 | -0.677 | 0.05747 | 0.006 | -11.772
-10 | -0.654 | 0.05353 | 0.006 | -12.208
-9.5 | -0.628 | 0.04964 | 0.006 | -12.657
-9 | -0.601 | 0.04545 | 0.006 | -13.226
-8.5 | -0.573 | 0.04079 | 0.006 | -14.046
-8 | -0.645 | 0.01037 | 0.009 | -62.163
-7.5 | -0.601 | 0.01008 | 0.009 | -59.609
-7 | -0.554 | 0.0106 | 0.009 | -52.259
-6.5 | -0.505 | 0.01031 | 0.008 | -48.986
-6 | -0.454 | 0.01011 | 0.008 | -44.912
-5.5 | -0.401 | 0.01067 | 0.008 | -37.547
-5 | -0.346 | 0.01043 | 0.008 | -33.139
-4.5 | -0.289 | 0.01021 | 0.008 | -28.356
-4 | -0.232 | 0.0101 | 0.008 | -22.968
-3.5 | -0.173 | 0.0099 | 0.008 | -17.525
-3 | -0.114 | 0.00975 | 0.007 | -11.708
-2.5 | -0.054 | 0.0096 | 0.007 | -5.645
-2 | 0.006 | 0.00949 | 0.007 | 0.675
-1.5 | 0.067 | 0.01008 | 0.007 | 6.684
-1 | 0.129 | 0.01002 | 0.007 | 12.841
-0.5 | 0.19 | 0.00991 | 0.006 | 19.193
0 | 0.252 | 0.00985 | 0.006 | 25.543
0.5 | 0.313 | 0.0098 | 0.006 | 31.921
1 | 0.374 | 0.00929 | 0.006 | 40.235
1.5 | 0.435 | 0.00925 | 0.005 | 46.982
2 | 0.495 | 0.00929 | 0.005 | 53.327
2.5 | 0.556 | 0.00935 | 0.005 | 59.5
3 | 0.617 | 0.00928 | 0.004 | 66.419
3.5 | 0.677 | 0.00701 | 0.004 | 96.496
4 | 0.737 | 0.0072 | 0.004 | 102.264
4.5 | 0.797 | 0.00704 | 0.003 | 113.215
5 | 0.856 | 0.00724 | 0.003 | 118.169
5.5 | 0.915 | 0.00716 | 0.002 | 127.757
6 | 0.974 | 0.0071 | 0.002 | 137.109
6.5 | 1.032 | 0.0071 | 0.002 | 145.322
7 | 1.089 | 0.00801 | 0.001 | 135.922
7.5 | 1.145 | 0.00835 | 0.001 | 137.169
8 | 1.2 | 0.00886 | 0 | 135.502
8.5 | 1.254 | 0.0093 | 0 | 134.866
9 | 1.306 | 0.00998 | 0 | 130.898
9.5 | 1.356 | 0.01066 | -0.001 | 127.165
10 | 1.404 | 0.01141 | -0.001 | 123.017
10.5 | 1.449 | 0.01233 | -0.002 | 117.505
11 | 1.49 | 0.01356 | -0.002 | 109.894
11.5 | 1.528 | 0.01502 | -0.003 | 101.758
12 | 1.563 | 0.01683 | -0.003 | 92.865
12.5 | 1.595 | 0.01909 | -0.004 | 83.554
13 | 1.622 | 0.02201 | -0.004 | 73.705
13.5 | 1.645 | 0.02596 | -0.005 | 63.346
14 | 1.664 | 0.03063 | -0.005 | 54.328
14.5 | 1.684 | 0.03455 | -0.006 | 48.75
15 | 1.702 | 0.03804 | -0.006 | 44.739
15.5 | 1.717 | 0.04147 | -0.007 | 41.402
16 | 1.729 | 0.04495 | -0.007 | 38.461
16.5 | 1.737 | 0.04854 | -0.007 | 35.786
17 | 1.742 | 0.05225 | -0.008 | 33.34
17.5 | 1.744 | 0.05615 | -0.008 | 31.049
18 | 1.742 | 0.06013 | -0.009 | 28.966
18.5 | 1.734 | 0.06435 | -0.009 | 26.946
19 | 1.722 | 0.0687 | -0.01 | 25.067
19.5 | 1.707 | 0.07327 | -0.01 | 23.298
20 | 1.689 | 0.07803 | -0.011 | 21.644

## 82. Re 6M Mach 0.00 (2)
BIGFOIL.COM POLAR EXPORT
NACA45114
NACA45114 |  |  |  | Cl Max: | 1.7061 | at alpha= | 14 | deg
XFOIL ncrit=9 |  |  |  | L/D Max: | 177.978 | at alpha= | 9.5 | deg
Re: | 6000000 |  |  | Cd Min: | 0.07698 | at alpha= | 19 | deg
Mach: | 0 |  |  | Cl=0 at alpha= | -2.6176 | deg
|  |  |  | @ Cl=0.1, Cd= | 0.006784
|  |  |  | @ Cl=0.4, Cd= | 0.0065907
|  |  |  | @ Cl=0.6, Cd= | 0.00662
alpha (deg) | Cl | Cd | Cm | Cl/Cd
-20 | -1.6524 | 0.02896 | -0.0605 | -57.058
-19.5 | -1.6439 | 0.02636 | -0.0552 | -62.3634
-19 | -1.626 | 0.02453 | -0.0501 | -66.2862
-18.5 | -1.6052 | 0.02289 | -0.045 | -70.1267
-18 | -1.5739 | 0.02147 | -0.0414 | -73.3069
-17.5 | -1.539 | 0.02025 | -0.0381 | -76
-17 | -1.5017 | 0.01914 | -0.035 | -78.4587
-16.5 | -1.4618 | 0.0182 | -0.0322 | -80.3187
-16 | -1.4212 | 0.01725 | -0.0294 | -82.3884
-15.5 | -1.3709 | 0.01637 | -0.0285 | -83.7447
-15 | -1.261 | 0.0153 | -0.0401 | -82.4183
-14.5 | -1.225 | 0.01462 | -0.0362 | -83.7893
-14 | -1.1832 | 0.01385 | -0.0334 | -85.4296
-13.5 | -1.1382 | 0.01321 | -0.031 | -86.162
-13 | -1.0913 | 0.01266 | -0.029 | -86.2006
-12.5 | -1.0431 | 0.0122 | -0.0272 | -85.5
-12 | -0.9937 | 0.01176 | -0.0255 | -84.4983
-11.5 | -0.9438 | 0.01137 | -0.024 | -83.0079
-11 | -0.8929 | 0.01101 | -0.0225 | -81.099
-10.5 | -0.8417 | 0.01062 | -0.0212 | -79.2561
-10 | -0.7904 | 0.01014 | -0.0198 | -77.9487
-9.5 | -0.7384 | 0.00977 | -0.0186 | -75.5783
-9 | -0.6858 | 0.00946 | -0.0175 | -72.4947
-8.5 | -0.6327 | 0.00919 | -0.0164 | -68.8466
-8 | -0.5794 | 0.00895 | -0.0154 | -64.7374
-7.5 | -0.5264 | 0.00861 | -0.0143 | -61.1382
-7 | -0.4731 | 0.00835 | -0.0133 | -56.6587
-6.5 | -0.4193 | 0.00814 | -0.0124 | -51.5111
-6 | -0.3655 | 0.00797 | -0.0114 | -45.8595
-5.5 | -0.312 | 0.00771 | -0.0104 | -40.4669
-5 | -0.2582 | 0.00756 | -0.0095 | -34.1534
-4.5 | -0.2039 | 0.00741 | -0.0087 | -27.5169
-4 | -0.1502 | 0.00725 | -0.0078 | -20.7172
-3.5 | -0.0957 | 0.00715 | -0.0071 | -13.3846
-3 | -0.0416 | 0.007 | -0.0062 | -5.9429
-2.5 | 0.0128 | 0.00694 | -0.0055 | 1.8444
-2 | 0.0673 | 0.00682 | -0.0048 | 9.868
-1.5 | 0.1218 | 0.00676 | -0.0042 | 18.0178
-1 | 0.1766 | 0.00671 | -0.0036 | 26.3189
-0.5 | 0.2316 | 0.00665 | -0.0031 | 34.8271
0 | 0.286 | 0.00664 | -0.0025 | 43.0723
0.5 | 0.3412 | 0.00659 | -0.0021 | 51.7754
1 | 0.396 | 0.00659 | -0.0016 | 60.091
1.5 | 0.4507 | 0.0066 | -0.0012 | 68.2879
2 | 0.5058 | 0.00658 | -0.0008 | 76.8693
2.5 | 0.5599 | 0.00662 | -0.0003 | 84.577
3 | 0.6147 | 0.00662 | 0.0001 | 92.855
3.5 | 0.668 | 0.00662 | 0.0006 | 100.9063
4 | 0.6789 | 0.00516 | 0.01 | 131.5698
4.5 | 0.7229 | 0.00504 | 0.0127 | 143.4325
5 | 0.7748 | 0.00517 | 0.0136 | 149.8646
5.5 | 0.8299 | 0.00529 | 0.0138 | 156.8809
6 | 0.888 | 0.00547 | 0.0131 | 162.34
6.5 | 0.9433 | 0.00568 | 0.0131 | 166.0739
7 | 1.0101 | 0.0059 | 0.0103 | 171.2034
7.5 | 1.068 | 0.00617 | 0.0095 | 173.0956
8 | 1.1249 | 0.0064 | 0.0089 | 175.7656
8.5 | 1.1801 | 0.00668 | 0.0086 | 176.6617
9 | 1.2424 | 0.00699 | 0.0065 | 177.7396
9.5 | 1.3028 | 0.00732 | 0.0048 | 177.9781
10 | 1.3591 | 0.00779 | 0.0039 | 174.4673
10.5 | 1.4138 | 0.00837 | 0.003 | 168.9128
11 | 1.4673 | 0.00894 | 0.0024 | 164.1275
11.5 | 1.5157 | 0.00963 | 0.0027 | 157.3936
12 | 1.556 | 0.01041 | 0.0045 | 149.4717
12.5 | 1.6055 | 0.01148 | 0.0037 | 139.8519
13 | 1.6475 | 0.01258 | 0.0041 | 130.9618
13.5 | 1.6797 | 0.01406 | 0.0055 | 119.4666
14 | 1.7061 | 0.01608 | 0.0065 | 106.1007
14.5 | 1.6925 | 0.0191 | 0.0129 | 88.6126
15 | 1.6924 | 0.02233 | 0.0162 | 75.7904
15.5 | 1.6856 | 0.02689 | 0.0181 | 62.685
16 | 1.6682 | 0.03292 | 0.0193 | 50.6744
16.5 | 1.6492 | 0.03935 | 0.0199 | 41.9111
17 | 1.6284 | 0.04626 | 0.02 | 35.201
17.5 | 1.6044 | 0.0538 | 0.0197 | 29.8216
18 | 1.5824 | 0.06137 | 0.019 | 25.7846
18.5 | 1.5579 | 0.06952 | 0.0178 | 22.4094
19 | 1.5417 | 0.07698 | 0.0164 | 20.0273

## 83. Re 6M Mach 0.10 (1)
BIGFOIL.COM POLAR EXPORT
NACA45114
NACA45114 |  |  |  | Cl Max: | 1.733 | at alpha= | 17 | deg
JavaFoil+Calcfoil stall+Eppler ext transition |  |  |  | L/D Max: | 136.669 | at alpha= | 7.5 | deg
Re: | 6000000 |  |  | Cd Min: | 0.00707 | at alpha= | 3.5 | deg
Mach: | 0.1 |  |  | Cl=0 at alpha= | -2.05 | deg
|  |  |  | @ Cl=0.1, Cd= | 0.010098
|  |  |  | @ Cl=0.4, Cd= | 0.0092643
|  |  |  | @ Cl=0.6, Cd= | 0.0093669
alpha (deg) | Cl | Cd | Cm | Cl/Cd
-19 | -0.657 | 0.15336 | 0.004 | -4.287
-18.5 | -0.672 | 0.1453 | 0.004 | -4.624
-18 | -0.685 | 0.13846 | 0.004 | -4.949
-17.5 | -0.698 | 0.13187 | 0.004 | -5.292
-17 | -0.709 | 0.12516 | 0.004 | -5.667
-16.5 | -0.719 | 0.11852 | 0.004 | -6.069
-16 | -0.728 | 0.1124 | 0.005 | -6.476
-15.5 | -0.735 | 0.10617 | 0.005 | -6.922
-15 | -0.74 | 0.10069 | 0.005 | -7.35
-14.5 | -0.743 | 0.09494 | 0.005 | -7.826
-14 | -0.744 | 0.08973 | 0.005 | -8.289
-13.5 | -0.742 | 0.08477 | 0.005 | -8.754
-13 | -0.738 | 0.08001 | 0.005 | -9.221
-12.5 | -0.731 | 0.0753 | 0.005 | -9.705
-12 | -0.721 | 0.07082 | 0.005 | -10.176
-11.5 | -0.707 | 0.06641 | 0.005 | -10.646
-11 | -0.69 | 0.06224 | 0.005 | -11.092
-10.5 | -0.671 | 0.05816 | 0.006 | -11.541
-10 | -0.649 | 0.05421 | 0.006 | -11.979
-9.5 | -0.625 | 0.05033 | 0.006 | -12.419
-9 | -0.599 | 0.04625 | 0.006 | -12.946
-8.5 | -0.57 | 0.04217 | 0.006 | -13.522
-8 | -0.543 | 0.03604 | 0.006 | -15.077
-7.5 | -0.601 | 0.01016 | 0.009 | -59.159
-7 | -0.555 | 0.01065 | 0.009 | -52.1
-6.5 | -0.506 | 0.01041 | 0.009 | -48.654
-6 | -0.455 | 0.01016 | 0.008 | -44.809
-5.5 | -0.402 | 0.00991 | 0.008 | -40.538
-5 | -0.347 | 0.01051 | 0.008 | -33.01
-4.5 | -0.291 | 0.01032 | 0.008 | -28.166
-4 | -0.233 | 0.0101 | 0.008 | -23.057
-3.5 | -0.174 | 0.00995 | 0.008 | -17.522
-3 | -0.115 | 0.00975 | 0.007 | -11.76
-2.5 | -0.054 | 0.00964 | 0.007 | -5.647
-2 | 0.006 | 0.00953 | 0.007 | 0.675
-1.5 | 0.068 | 0.01014 | 0.007 | 6.676
-1 | 0.129 | 0.01006 | 0.007 | 12.857
-0.5 | 0.191 | 0.00999 | 0.006 | 19.137
0 | 0.253 | 0.00985 | 0.006 | 25.686
0.5 | 0.314 | 0.00981 | 0.006 | 32.053
1 | 0.376 | 0.00928 | 0.006 | 40.467
1.5 | 0.437 | 0.00924 | 0.005 | 47.269
2 | 0.498 | 0.00928 | 0.005 | 53.641
2.5 | 0.559 | 0.00934 | 0.005 | 59.831
3 | 0.62 | 0.00938 | 0.004 | 66.024
3.5 | 0.68 | 0.00707 | 0.004 | 96.153
4 | 0.74 | 0.00724 | 0.004 | 102.312
4.5 | 0.8 | 0.00709 | 0.003 | 112.937
5 | 0.86 | 0.00729 | 0.003 | 117.981
5.5 | 0.919 | 0.00721 | 0.002 | 127.575
6 | 0.978 | 0.00717 | 0.002 | 136.437
6.5 | 1.036 | 0.00776 | 0.002 | 133.502
7 | 1.094 | 0.00807 | 0.001 | 135.481
7.5 | 1.15 | 0.00841 | 0.001 | 136.669
8 | 1.205 | 0.00894 | 0 | 134.773
8.5 | 1.259 | 0.00942 | 0 | 133.649
9 | 1.31 | 0.01011 | 0 | 129.606
9.5 | 1.36 | 0.01078 | -0.001 | 126.157
10 | 1.408 | 0.01163 | -0.001 | 121.06
10.5 | 1.453 | 0.01262 | -0.002 | 115.177
11 | 1.494 | 0.01388 | -0.002 | 107.636
11.5 | 1.532 | 0.01542 | -0.003 | 99.368
12 | 1.566 | 0.01733 | -0.003 | 90.405
12.5 | 1.597 | 0.01968 | -0.004 | 81.179
13 | 1.624 | 0.02273 | -0.004 | 71.477
13.5 | 1.646 | 0.02683 | -0.005 | 61.331
14 | 1.664 | 0.0316 | -0.005 | 52.667
14.5 | 1.684 | 0.03548 | -0.006 | 47.458
15 | 1.701 | 0.03905 | -0.006 | 43.547
15.5 | 1.714 | 0.04258 | -0.007 | 40.252
16 | 1.724 | 0.04615 | -0.007 | 37.354
16.5 | 1.73 | 0.04983 | -0.008 | 34.72
17 | 1.733 | 0.05365 | -0.008 | 32.299
17.5 | 1.732 | 0.05762 | -0.008 | 30.052
18 | 1.727 | 0.06179 | -0.009 | 27.948
18.5 | 1.716 | 0.06614 | -0.009 | 25.942
19 | 1.7 | 0.07065 | -0.01 | 24.067
19.5 | 1.681 | 0.07542 | -0.01 | 22.295
20 | 1.659 | 0.08025 | -0.011 | 20.674

## 84. Re 6M Mach 0.10 (2)
BIGFOIL.COM POLAR EXPORT
NACA45114
NACA45114 |  |  |  | Cl Max: | 1.7068 | at alpha= | 14 | deg
XFOIL ncrit=9 |  |  |  | L/D Max: | 177.846 | at alpha= | 9.5 | deg
Re: | 6000000 |  |  | Cd Min: | 0.08115 | at alpha= | 19 | deg
Mach: | 0.1 |  |  | Cl=0 at alpha= | -2.6232 | deg
|  |  |  | @ Cl=0.1, Cd= | 0.0067954
|  |  |  | @ Cl=0.4, Cd= | 0.0066002
|  |  |  | @ Cl=0.6, Cd= | 0.00664
alpha (deg) | Cl | Cd | Cm | Cl/Cd
-19 | -1.5844 | 0.03088 | -0.0603 | -51.3083
-18.5 | -1.5868 | 0.02681 | -0.0538 | -59.1869
-18 | -1.5701 | 0.02438 | -0.0484 | -64.4011
-17.5 | -1.5411 | 0.02253 | -0.0443 | -68.4021
-17 | -1.5079 | 0.02094 | -0.0405 | -72.0105
-16.5 | -1.4704 | 0.01967 | -0.0372 | -74.7534
-16 | -1.4312 | 0.01847 | -0.0339 | -77.4878
-15.5 | -1.3832 | 0.01737 | -0.0322 | -79.6315
-15 | -1.2721 | 0.01607 | -0.0436 | -79.1599
-14.5 | -1.2347 | 0.01547 | -0.0395 | -79.8125
-14 | -1.1925 | 0.01468 | -0.0364 | -81.233
-13.5 | -1.1483 | 0.0138 | -0.0337 | -83.2101
-13 | -1.1016 | 0.01311 | -0.0314 | -84.0275
-12.5 | -1.053 | 0.01256 | -0.0293 | -83.8376
-12 | -1.0032 | 0.01204 | -0.0274 | -83.3223
-11.5 | -0.9526 | 0.01161 | -0.0257 | -82.05
-11 | -0.9011 | 0.0112 | -0.0241 | -80.4554
-10.5 | -0.849 | 0.01084 | -0.0226 | -78.321
-10 | -0.797 | 0.01034 | -0.0211 | -77.0793
-9.5 | -0.7444 | 0.00991 | -0.0198 | -75.116
-9 | -0.6913 | 0.00957 | -0.0185 | -72.2362
-8.5 | -0.6375 | 0.00927 | -0.0174 | -68.7702
-8 | -0.5836 | 0.00902 | -0.0163 | -64.7007
-7.5 | -0.5298 | 0.00869 | -0.0151 | -60.9666
-7 | -0.4761 | 0.00841 | -0.014 | -56.6112
-6.5 | -0.4218 | 0.00818 | -0.013 | -51.5648
-6 | -0.3674 | 0.00801 | -0.012 | -45.8677
-5.5 | -0.3135 | 0.00775 | -0.011 | -40.4516
-5 | -0.2594 | 0.00759 | -0.01 | -34.1765
-4.5 | -0.2045 | 0.00744 | -0.0092 | -27.4866
-4 | -0.1506 | 0.00727 | -0.0082 | -20.7153
-3.5 | -0.0957 | 0.00716 | -0.0074 | -13.3659
-3 | -0.0413 | 0.00702 | -0.0065 | -5.8832
-2.5 | 0.0135 | 0.00695 | -0.0058 | 1.9424
-2 | 0.0684 | 0.00683 | -0.005 | 10.0146
-1.5 | 0.1232 | 0.00677 | -0.0043 | 18.1979
-1 | 0.1784 | 0.00672 | -0.0038 | 26.5476
-0.5 | 0.2336 | 0.00666 | -0.0032 | 35.0751
0 | 0.2883 | 0.00665 | -0.0026 | 43.3534
0.5 | 0.3439 | 0.0066 | -0.0021 | 52.1061
1 | 0.3989 | 0.0066 | -0.0016 | 60.4394
1.5 | 0.4541 | 0.00661 | -0.0012 | 68.6989
2 | 0.5094 | 0.0066 | -0.0008 | 77.1818
2.5 | 0.5638 | 0.00664 | -0.0003 | 84.9096
3 | 0.6191 | 0.00664 | 0.0001 | 93.238
3.5 | 0.6726 | 0.00664 | 0.0007 | 101.2952
4 | 0.6839 | 0.00518 | 0.0101 | 132.027
4.5 | 0.7277 | 0.00506 | 0.013 | 143.8142
5 | 0.7798 | 0.0052 | 0.0139 | 149.9615
5.5 | 0.8354 | 0.00531 | 0.014 | 157.3258
6 | 0.8937 | 0.00551 | 0.0135 | 162.196
6.5 | 0.9496 | 0.0057 | 0.0134 | 166.5965
7 | 1.0171 | 0.00595 | 0.0107 | 170.9412
7.5 | 1.0757 | 0.0062 | 0.0098 | 173.5
8 | 1.1332 | 0.00645 | 0.0092 | 175.6899
8.5 | 1.1888 | 0.00673 | 0.0089 | 176.6419
9 | 1.2515 | 0.00706 | 0.007 | 177.2663
9.5 | 1.3125 | 0.00738 | 0.0053 | 177.8455
10 | 1.3693 | 0.00786 | 0.0044 | 174.2112
10.5 | 1.4243 | 0.00846 | 0.0037 | 168.357
11 | 1.478 | 0.00906 | 0.0032 | 163.1347
11.5 | 1.5259 | 0.00977 | 0.0037 | 156.1822
12 | 1.568 | 0.01056 | 0.0053 | 148.4848
12.5 | 1.6163 | 0.0117 | 0.0048 | 138.1453
13 | 1.6564 | 0.01284 | 0.0057 | 129.0031
13.5 | 1.6877 | 0.01446 | 0.007 | 116.7151
14 | 1.7068 | 0.01676 | 0.0089 | 101.8377
14.5 | 1.6904 | 0.02026 | 0.0149 | 83.4353
15 | 1.689 | 0.02393 | 0.0177 | 70.5809
15.5 | 1.6787 | 0.02905 | 0.0193 | 57.7866
16 | 1.6568 | 0.03563 | 0.0203 | 46.5001
16.5 | 1.6335 | 0.04259 | 0.0208 | 38.3541
17 | 1.613 | 0.0496 | 0.0207 | 32.5202
17.5 | 1.5867 | 0.05752 | 0.0202 | 27.5852
18 | 1.5653 | 0.06514 | 0.0194 | 24.0298
18.5 | 1.538 | 0.07375 | 0.018 | 20.8542
19 | 1.523 | 0.08115 | 0.0164 | 18.7677

## 85. Re 6M Mach 0.25 (1)
BIGFOIL.COM POLAR EXPORT
NACA45114
NACA45114 |  |  |  | Cl Max: | 1.684 | at alpha= | 15.5 | deg
JavaFoil+Calcfoil stall+Eppler ext transition |  |  |  | L/D Max: | 136.26 | at alpha= | 5.5 | deg
Re: | 6000000 |  |  | Cd Min: | 0.00692 | at alpha= | 5.5 | deg
Mach: | 0.25 |  |  | Cl=0 at alpha= | -2.0556 | deg
|  |  |  | @ Cl=0.1, Cd= | 0.0098995
|  |  |  | @ Cl=0.4, Cd= | 0.0095211
|  |  |  | @ Cl=0.6, Cd= | 0.0091758
alpha (deg) | Cl | Cd | Cm | Cl/Cd
-16.5 | -0.411 | 0.14186 | 0.004 | -2.895
-16 | -0.45 | 0.13176 | 0.004 | -3.418
-15.5 | -0.487 | 0.1244 | 0.004 | -3.913
-15 | -0.52 | 0.11584 | 0.004 | -4.488
-14.5 | -0.549 | 0.10819 | 0.005 | -5.079
-14 | -0.575 | 0.10092 | 0.005 | -5.7
-13.5 | -0.597 | 0.09433 | 0.005 | -6.328
-13 | -0.614 | 0.08818 | 0.005 | -6.968
-12.5 | -0.627 | 0.08229 | 0.005 | -7.624
-12 | -0.635 | 0.0771 | 0.005 | -8.237
-11.5 | -0.637 | 0.07201 | 0.005 | -8.844
-11 | -0.634 | 0.06727 | 0.005 | -9.424
-10.5 | -0.627 | 0.06278 | 0.005 | -9.982
-10 | -0.615 | 0.05856 | 0.005 | -10.5
-9.5 | -0.599 | 0.05451 | 0.006 | -10.99
-9 | -0.579 | 0.05065 | 0.006 | -11.432
-8.5 | -0.556 | 0.04678 | 0.006 | -11.876
-8 | -0.529 | 0.04282 | 0.006 | -12.348
-7.5 | -0.499 | 0.03895 | 0.006 | -12.806
-7 | -0.558 | 0.01025 | 0.009 | -54.389
-6.5 | -0.511 | 0.0107 | 0.009 | -47.781
-6 | -0.461 | 0.01046 | 0.009 | -44.11
-5.5 | -0.409 | 0.0102 | 0.009 | -40.051
-5 | -0.353 | 0.01 | 0.008 | -35.35
-4.5 | -0.297 | 0.01056 | 0.008 | -28.09
-4 | -0.238 | 0.01036 | 0.008 | -22.983
-3.5 | -0.178 | 0.01014 | 0.008 | -17.603
-3 | -0.118 | 0.00997 | 0.008 | -11.793
-2.5 | -0.056 | 0.00983 | 0.007 | -5.676
-2 | 0.007 | 0.00971 | 0.007 | 0.68
-1.5 | 0.07 | 0.00959 | 0.007 | 7.245
-1 | 0.133 | 0.01024 | 0.007 | 12.97
-0.5 | 0.196 | 0.00951 | 0.007 | 20.636
0 | 0.26 | 0.00966 | 0.006 | 26.902
0.5 | 0.323 | 0.00959 | 0.006 | 33.668
1 | 0.386 | 0.00953 | 0.006 | 40.484
1.5 | 0.449 | 0.00949 | 0.005 | 47.245
2 | 0.511 | 0.00954 | 0.005 | 53.569
2.5 | 0.574 | 0.00918 | 0.005 | 62.488
3 | 0.636 | 0.00917 | 0.004 | 69.32
3.5 | 0.698 | 0.00729 | 0.004 | 95.797
4 | 0.76 | 0.00713 | 0.004 | 106.55
4.5 | 0.821 | 0.00703 | 0.003 | 116.866
5 | 0.882 | 0.00695 | 0.003 | 127.012
5.5 | 0.943 | 0.00692 | 0.003 | 136.26
6 | 1.002 | 0.00779 | 0.002 | 128.713
6.5 | 1.061 | 0.00811 | 0.002 | 130.885
7 | 1.119 | 0.00846 | 0.001 | 132.208
7.5 | 1.175 | 0.0089 | 0.001 | 132.1
8 | 1.23 | 0.00953 | 0 | 129.09
8.5 | 1.283 | 0.01011 | 0 | 126.83
9 | 1.334 | 0.011 | -0.001 | 121.248
9.5 | 1.383 | 0.01187 | -0.001 | 116.534
10 | 1.43 | 0.01296 | -0.001 | 110.313
10.5 | 1.474 | 0.01429 | -0.002 | 103.138
11 | 1.514 | 0.01587 | -0.002 | 95.35
11.5 | 1.55 | 0.01782 | -0.003 | 86.949
12 | 1.581 | 0.0202 | -0.003 | 78.285
12.5 | 1.609 | 0.02314 | -0.004 | 69.544
13 | 1.631 | 0.02716 | -0.004 | 60.048
13.5 | 1.646 | 0.03251 | -0.005 | 50.639
14 | 1.661 | 0.03739 | -0.005 | 44.422
14.5 | 1.674 | 0.04135 | -0.006 | 40.493
15 | 1.682 | 0.04527 | -0.006 | 37.149
15.5 | 1.684 | 0.04932 | -0.007 | 34.137
16 | 1.68 | 0.05346 | -0.007 | 31.419
16.5 | 1.67 | 0.05783 | -0.008 | 28.877
17 | 1.654 | 0.06241 | -0.008 | 26.502
17.5 | 1.632 | 0.06719 | -0.009 | 24.285
18 | 1.603 | 0.07231 | -0.009 | 22.171
18.5 | 1.564 | 0.07772 | -0.01 | 20.126
19 | 1.518 | 0.08336 | -0.01 | 18.213
19.5 | 1.466 | 0.08949 | -0.011 | 16.38
20 | 1.407 | 0.09591 | -0.011 | 14.671

## 86. Re 6M Mach 0.25 (2)
BIGFOIL.COM POLAR EXPORT
NACA45114
NACA45114 |  |  |  | Cl Max: | 1.7143 | at alpha= | 13.5 | deg
XFOIL ncrit=9 |  |  |  | L/D Max: | 176.548 | at alpha= | 8.5 | deg
Re: | 6000000 |  |  | Cd Min: | 0.19757 | at alpha= | -18.5 | deg
Mach: | 0.25 |  |  | Cl=0 at alpha= | -2.6561 | deg
|  |  |  | @ Cl=0.1, Cd= | 0.0068874
|  |  |  | @ Cl=0.4, Cd= | 0.0066845
|  |  |  | @ Cl=0.6, Cd= | 0.0067272
alpha (deg) | Cl | Cd | Cm | Cl/Cd
-18.5 | -0.5368 | 0.19757 | 0.0266 | -2.717
-18 | -0.5127 | 0.18967 | 0.0204 | -2.7031
-17.5 | -0.4154 | 0.16812 | -0.015 | -2.4709
-17 | -0.4113 | 0.15933 | -0.0188 | -2.5814
-16.5 | -0.4408 | 0.14245 | -0.0267 | -3.0944
-15.5 | -0.546 | 0.10554 | -0.0478 | -5.1734
-15 | -0.6013 | 0.08969 | -0.0578 | -6.7042
-14.5 | -0.7596 | 0.06252 | -0.08 | -12.1497
-14 | -0.9584 | 0.04717 | -0.0715 | -20.318
-13.5 | -1.1646 | 0.02225 | -0.0531 | -52.3416
-13 | -1.1356 | 0.01891 | -0.048 | -60.0529
-12.5 | -1.0924 | 0.01718 | -0.0439 | -63.5856
-12 | -1.0504 | 0.01504 | -0.0398 | -69.8404
-11.5 | -1.0001 | 0.01382 | -0.0365 | -72.3661
-11 | -0.9468 | 0.01294 | -0.0337 | -73.1685
-10.5 | -0.8919 | 0.0122 | -0.0311 | -73.1066
-10 | -0.8358 | 0.01159 | -0.0288 | -72.1139
-9.5 | -0.7791 | 0.01104 | -0.0268 | -70.5707
-9 | -0.7225 | 0.01041 | -0.0248 | -69.4044
-8.5 | -0.6655 | 0.00989 | -0.023 | -67.2902
-8 | -0.6079 | 0.00948 | -0.0213 | -64.1245
-7.5 | -0.5506 | 0.00915 | -0.0197 | -60.1749
-7 | -0.4929 | 0.00882 | -0.0183 | -55.8844
-6.5 | -0.4363 | 0.00847 | -0.0167 | -51.5112
-6 | -0.379 | 0.00821 | -0.0154 | -46.1632
-5.5 | -0.3219 | 0.008 | -0.014 | -40.2375
-5 | -0.2655 | 0.00775 | -0.0127 | -34.2581
-4.5 | -0.2087 | 0.00755 | -0.0115 | -27.6424
-4 | -0.1523 | 0.00741 | -0.0102 | -20.5533
-3.5 | -0.0955 | 0.00723 | -0.0091 | -13.2089
-3 | -0.039 | 0.00713 | -0.0081 | -5.4698
-2.5 | 0.0177 | 0.007 | -0.0071 | 2.5286
-2 | 0.0743 | 0.00691 | -0.0061 | 10.7525
-1.5 | 0.1311 | 0.00686 | -0.0053 | 19.1108
-1 | 0.1881 | 0.00677 | -0.0045 | 27.7843
-0.5 | 0.2446 | 0.00674 | -0.0037 | 36.2908
0 | 0.3018 | 0.00669 | -0.003 | 45.1121
0.5 | 0.3589 | 0.00667 | -0.0024 | 53.8081
1 | 0.4155 | 0.00669 | -0.0017 | 62.1076
1.5 | 0.4729 | 0.00666 | -0.0012 | 71.006
2 | 0.5295 | 0.00671 | -0.0006 | 78.9121
2.5 | 0.5865 | 0.00672 | -0.0001 | 87.2768
3 | 0.6431 | 0.00675 | 0.0004 | 95.2741
3.5 | 0.6985 | 0.00678 | 0.0012 | 103.0236
4 | 0.7116 | 0.00532 | 0.0106 | 133.7594
4.5 | 0.7541 | 0.00522 | 0.0143 | 144.4636
5 | 0.8078 | 0.00532 | 0.0155 | 151.8421
5.5 | 0.8654 | 0.00546 | 0.0158 | 158.4982
6 | 0.9258 | 0.0057 | 0.0154 | 162.4211
6.5 | 0.9849 | 0.00587 | 0.0154 | 167.7853
7 | 1.0558 | 0.0062 | 0.0126 | 170.2903
7.5 | 1.1187 | 0.00643 | 0.0117 | 173.9813
8 | 1.1797 | 0.00677 | 0.0111 | 174.2541
8.5 | 1.2376 | 0.00701 | 0.0112 | 176.5478
9 | 1.303 | 0.0074 | 0.0095 | 176.0811
9.5 | 1.3658 | 0.00781 | 0.0084 | 174.8784
10 | 1.4259 | 0.00831 | 0.0078 | 171.5884
10.5 | 1.4828 | 0.00901 | 0.0076 | 164.5727
11 | 1.5369 | 0.00971 | 0.0079 | 158.2801
11.5 | 1.5784 | 0.01052 | 0.0107 | 150.038
12 | 1.6299 | 0.01151 | 0.0108 | 141.6073
12.5 | 1.6706 | 0.01289 | 0.0121 | 129.6043
13 | 1.6991 | 0.01505 | 0.0136 | 112.897
13.5 | 1.7143 | 0.01819 | 0.0151 | 94.2441
14 | 1.7002 | 0.02242 | 0.0196 | 75.8341
14.5 | 1.6726 | 0.02877 | 0.0223 | 58.1369
15 | 1.6503 | 0.03535 | 0.0237 | 46.6846
15.5 | 1.6198 | 0.04289 | 0.0245 | 37.7664
16 | 1.5888 | 0.05088 | 0.0246 | 31.2264
16.5 | 1.5527 | 0.05975 | 0.024 | 25.9866
17 | 1.5286 | 0.06772 | 0.0231 | 22.5724
17.5 | 1.5012 | 0.07627 | 0.0219 | 19.6827
18 | 1.4762 | 0.08476 | 0.0203 | 17.4162
18.5 | 1.45 | 0.09382 | 0.0181 | 15.4551

## 87. Re 6M Mach 0.50 (1)
BIGFOIL.COM POLAR EXPORT
NACA45114
NACA45114 |  |  |  | Cl Max: | 1.566 | at alpha= | 11.5 | deg
JavaFoil+Calcfoil stall+Eppler ext transition |  |  |  | L/D Max: | 113.845 | at alpha= | 5 | deg
Re: | 6000000 |  |  | Cd Min: | 0.00744 | at alpha= | 3.5 | deg
Mach: | 0.5 |  |  | Cl=0 at alpha= | -2.0507 | deg
|  |  |  | @ Cl=0.1, Cd= | 0.0099979
|  |  |  | @ Cl=0.4, Cd= | 0.0092143
|  |  |  | @ Cl=0.6, Cd= | 0.0088146
alpha (deg) | Cl | Cd | Cm | Cl/Cd
-20 | -0.983 | 0.13927 | 0.005 | -7.058
-19.5 | -0.955 | 0.14911 | 0.005 | -6.402
-19 | -0.928 | 0.1362 | 0.005 | -6.817
-18.5 | -0.902 | 0.12804 | 0.005 | -7.048
-18 | -0.876 | 0.12057 | 0.005 | -7.267
-17.5 | -0.848 | 0.12811 | 0.005 | -6.617
-17 | -0.821 | 0.11784 | 0.005 | -6.97
-16.5 | -0.795 | 0.10964 | 0.005 | -7.254
-16 | -0.767 | 0.12236 | 0.005 | -6.266
-15.5 | -0.74 | 0.10674 | 0.005 | -6.934
-15 | -0.714 | 0.09927 | 0.005 | -7.189
-14.5 | -0.688 | 0.09188 | 0.006 | -7.487
-14 | -0.658 | 0.09685 | 0.005 | -6.799
-13.5 | -0.632 | 0.089 | 0.006 | -7.102
-13 | -0.606 | 0.082 | 0.006 | -7.388
-12.5 | -0.577 | 0.08649 | 0.005 | -6.666
-12 | -0.55 | 0.07839 | 0.006 | -7.015
-11.5 | -0.524 | 0.07181 | 0.006 | -7.291
-11 | -0.494 | 0.0752 | 0.005 | -6.575
-10.5 | -0.468 | 0.06763 | 0.006 | -6.92
-10 | -0.44 | 0.06806 | 0.005 | -6.461
-9.5 | -0.412 | 0.06378 | 0.005 | -6.464
-9 | -0.386 | 0.05714 | 0.006 | -6.758
-8.5 | -0.357 | 0.0585 | 0.005 | -6.105
-8 | -0.331 | 0.05217 | 0.005 | -6.341
-7.5 | -0.302 | 0.05283 | 0.005 | -5.721
-7 | -0.275 | 0.05133 | 0.005 | -5.35
-6.5 | -0.247 | 0.04905 | 0.005 | -5.035
-6 | -0.324 | 0.04397 | 0.005 | -7.359
-5.5 | -0.324 | 0.03865 | 0.006 | -8.386
-5 | -0.297 | 0.0346 | 0.006 | -8.592
-4.5 | -0.261 | 0.02929 | 0.006 | -8.898
-4 | -0.256 | 0.01023 | 0.009 | -25.033
-3.5 | -0.194 | 0.00995 | 0.009 | -19.518
-3 | -0.129 | 0.00979 | 0.009 | -13.186
-2.5 | -0.062 | 0.00964 | 0.008 | -6.392
-2 | 0.007 | 0.01021 | 0.008 | 0.716
-1.5 | 0.077 | 0.01004 | 0.008 | 7.694
-1 | 0.148 | 0.00991 | 0.008 | 14.924
-0.5 | 0.219 | 0.00946 | 0.007 | 23.142
0 | 0.29 | 0.00936 | 0.007 | 30.939
0.5 | 0.36 | 0.00942 | 0.007 | 38.197
1 | 0.43 | 0.00906 | 0.006 | 47.451
1.5 | 0.499 | 0.00912 | 0.006 | 54.757
2 | 0.569 | 0.0089 | 0.006 | 63.912
2.5 | 0.638 | 0.00871 | 0.005 | 73.189
3 | 0.706 | 0.00905 | 0.005 | 78.057
3.5 | 0.774 | 0.00744 | 0.005 | 104.068
4 | 0.841 | 0.00775 | 0.004 | 108.438
4.5 | 0.906 | 0.00808 | 0.004 | 112.121
5 | 0.971 | 0.00852 | 0.003 | 113.845
5.5 | 1.033 | 0.0092 | 0.003 | 112.309
6 | 1.093 | 0.00965 | 0.002 | 113.274
6.5 | 1.151 | 0.01056 | 0.002 | 109.038
7 | 1.207 | 0.0115 | 0.001 | 104.929
7.5 | 1.261 | 0.01265 | 0.001 | 99.632
8 | 1.313 | 0.01403 | 0 | 93.548
8.5 | 1.362 | 0.01572 | 0 | 86.676
9 | 1.41 | 0.01778 | -0.001 | 79.339
9.5 | 1.456 | 0.02004 | -0.001 | 72.641
10 | 1.498 | 0.02286 | -0.002 | 65.539
10.5 | 1.534 | 0.02611 | -0.002 | 58.769
11 | 1.557 | 0.02996 | -0.003 | 51.98
11.5 | 1.566 | 0.03506 | -0.003 | 44.656
12 | 1.552 | 0.04318 | -0.003 | 35.94
12.5 | 1.506 | 0.05466 | -0.004 | 27.55
13 | 1.396 | 0.06364 | -0.004 | 21.943
13.5 | 0.943 | 0.07566 | -0.005 | 12.46
14 | 0.971 | 0.07971 | -0.005 | 12.176
14.5 | 0.998 | 0.08363 | -0.006 | 11.937
15 | 1.023 | 0.09247 | -0.006 | 11.067
15.5 | 1.052 | 0.09453 | -0.007 | 11.125
16 | 1.077 | 0.10198 | -0.007 | 10.565
16.5 | 1.106 | 0.10142 | -0.008 | 10.909

## 88. Re 6M Mach 0.50 (2)
BIGFOIL.COM POLAR EXPORT
NACA45114
NACA45114 |  |  |  | Cl Max: | 1.7915 | at alpha= | 11.5 | deg
XFOIL ncrit=9 |  |  |  | L/D Max: | 168.44 | at alpha= | 7.5 | deg
Re: | 6000000 |  |  | Cd Min: | 0.24471 | at alpha= | -20 | deg
Mach: | 0.5 |  |  | Cl=0 at alpha= | -2.8051 | deg
|  |  |  | @ Cl=0.1, Cd= | 0.0072627
|  |  |  | @ Cl=0.4, Cd= | 0.0070091
|  |  |  | @ Cl=0.6, Cd= | 0.0071002
alpha (deg) | Cl | Cd | Cm | Cl/Cd
-20 | -0.6272 | 0.24471 | 0.0534 | -2.563
-19.5 | -0.6069 | 0.23601 | 0.0486 | -2.5715
-19 | -0.5564 | 0.22542 | 0.0354 | -2.4683
-18.5 | -0.4453 | 0.20618 | 0.0009 | -2.1598
-18 | -0.4257 | 0.19895 | -0.0027 | -2.1397
-17.5 | -0.409 | 0.19061 | -0.0066 | -2.1457
-17 | -0.388 | 0.18403 | -0.01 | -2.1084
-16.5 | -0.365 | 0.1782 | -0.0132 | -2.0483
-16 | -0.3493 | 0.16998 | -0.0171 | -2.0549
-15.5 | -0.3295 | 0.16309 | -0.0205 | -2.0204
-15 | -0.312 | 0.15562 | -0.0241 | -2.0049
-14.5 | -0.3004 | 0.14687 | -0.0281 | -2.0453
-14 | -0.2801 | 0.14056 | -0.0313 | -1.9927
-13.5 | -0.2617 | 0.13387 | -0.0346 | -1.9549
-13 | -0.2463 | 0.12669 | -0.038 | -1.9441
-12.5 | -0.242 | 0.11752 | -0.0422 | -2.0592
-12 | -0.23 | 0.11022 | -0.0457 | -2.0867
-11.5 | -0.2106 | 0.10462 | -0.0483 | -2.013
-11 | -0.2052 | 0.09674 | -0.0519 | -2.1211
-10.5 | -0.2107 | 0.0877 | -0.0563 | -2.4025
-10 | -0.2191 | 0.07899 | -0.0607 | -2.7738
-9.5 | -0.2211 | 0.07183 | -0.064 | -3.0781
-9 | -0.2367 | 0.06371 | -0.0686 | -3.7153
-8.5 | -0.2662 | 0.05641 | -0.0717 | -4.719
-8 | -0.3094 | 0.05095 | -0.0653 | -6.0726
-7.5 | -0.3516 | 0.0431 | -0.0593 | -8.1578
-7 | -0.3893 | 0.03396 | -0.0514 | -11.4635
-6.5 | -0.4033 | 0.02577 | -0.0428 | -15.65
-6 | -0.4336 | 0.01328 | -0.0327 | -32.6506
-5.5 | -0.3705 | 0.01 | -0.0296 | -37.05
-5 | -0.2984 | 0.00907 | -0.0267 | -32.8997
-4.5 | -0.2274 | 0.00849 | -0.024 | -26.7845
-4 | -0.1591 | 0.00808 | -0.0213 | -19.6906
-3.5 | -0.0916 | 0.0078 | -0.0187 | -11.7436
-3 | -0.0255 | 0.00757 | -0.0163 | -3.3686
-2.5 | 0.0399 | 0.00741 | -0.014 | 5.3846
-2 | 0.1052 | 0.00725 | -0.0119 | 14.5103
-1.5 | 0.1699 | 0.00719 | -0.01 | 23.63
-1 | 0.2351 | 0.00709 | -0.0083 | 33.1594
-0.5 | 0.2995 | 0.00705 | -0.0066 | 42.4823
0 | 0.3644 | 0.00702 | -0.0051 | 51.9088
0.5 | 0.4296 | 0.007 | -0.0038 | 61.3714
1 | 0.4939 | 0.00705 | -0.0024 | 70.0567
1.5 | 0.5595 | 0.00705 | -0.0012 | 79.3617
2 | 0.6241 | 0.00713 | 0.0001 | 87.5316
2.5 | 0.6892 | 0.00718 | 0.0014 | 95.9889
3 | 0.7541 | 0.00726 | 0.0027 | 103.8705
3.5 | 0.818 | 0.00737 | 0.0043 | 110.9905
4 | 0.8658 | 0.00687 | 0.0089 | 126.0262
4.5 | 0.874 | 0.00591 | 0.0217 | 147.8849
5 | 0.9312 | 0.00602 | 0.0249 | 154.6844
5.5 | 0.9979 | 0.00625 | 0.0263 | 159.664
6 | 1.073 | 0.00658 | 0.0261 | 163.0699
6.5 | 1.1489 | 0.00691 | 0.0259 | 166.2663
7 | 1.242 | 0.0074 | 0.0224 | 167.8378
7.5 | 1.3172 | 0.00782 | 0.0227 | 168.4399
8 | 1.3816 | 0.00833 | 0.0252 | 165.8583
8.5 | 1.4605 | 0.00893 | 0.0251 | 163.5498
9 | 1.5318 | 0.00958 | 0.0265 | 159.8956
9.5 | 1.5969 | 0.01045 | 0.0287 | 152.8134
10 | 1.6479 | 0.01139 | 0.0333 | 144.6795
10.5 | 1.7118 | 0.01291 | 0.0341 | 132.5949
11 | 1.7617 | 0.0155 | 0.0347 | 113.6581
11.5 | 1.7915 | 0.0199 | 0.0342 | 90.0251
12 | 1.7895 | 0.02672 | 0.0331 | 66.9723
12.5 | 1.7396 | 0.03497 | 0.0354 | 49.7455
13 | 1.6805 | 0.04348 | 0.0378 | 38.65
13.5 | 1.6083 | 0.05346 | 0.0386 | 30.0842
14 | 1.5568 | 0.06267 | 0.0385 | 24.8412
14.5 | 1.5144 | 0.07174 | 0.0377 | 21.1096
15 | 1.4643 | 0.08196 | 0.0356 | 17.866
15.5 | 1.4267 | 0.09157 | 0.0333 | 15.5804
16 | 1.3894 | 0.10154 | 0.0304 | 13.6833
16.5 | 1.3524 | 0.11192 | 0.0269 | 12.0836

## 89. Re 7M Mach 0.00 (1)
BIGFOIL.COM POLAR EXPORT
NACA45114
NACA45114 |  |  |  | Cl Max: | 1.746 | at alpha= | 17.5 | deg
JavaFoil+Calcfoil stall+Eppler ext transition |  |  |  | L/D Max: | 147.346 | at alpha= | 6.5 | deg
Re: | 7000000 |  |  | Cd Min: | 0.00695 | at alpha= | 3.5 | deg
Mach: | 0 |  |  | Cl=0 at alpha= | -2.05 | deg
|  |  |  | @ Cl=0.1, Cd= | 0.0098521
|  |  |  | @ Cl=0.4, Cd= | 0.0090715
|  |  |  | @ Cl=0.6, Cd= | 0.00916
alpha (deg) | Cl | Cd | Cm | Cl/Cd
-19.5 | -0.694 | 0.15517 | 0.004 | -4.475
-19 | -0.706 | 0.14789 | 0.004 | -4.776
-18.5 | -0.718 | 0.14057 | 0.004 | -5.107
-18 | -0.728 | 0.13442 | 0.004 | -5.419
-17.5 | -0.738 | 0.12755 | 0.004 | -5.787
-17 | -0.746 | 0.12132 | 0.004 | -6.153
-16.5 | -0.754 | 0.11524 | 0.005 | -6.539
-16 | -0.759 | 0.10943 | 0.005 | -6.938
-15.5 | -0.763 | 0.10358 | 0.005 | -7.369
-15 | -0.765 | 0.09802 | 0.005 | -7.809
-14.5 | -0.766 | 0.09267 | 0.005 | -8.263
-14 | -0.764 | 0.08753 | 0.005 | -8.725
-13.5 | -0.759 | 0.0829 | 0.005 | -9.16
-13 | -0.753 | 0.07821 | 0.005 | -9.623
-12.5 | -0.744 | 0.07351 | 0.005 | -10.116
-12 | -0.732 | 0.06906 | 0.005 | -10.593
-11.5 | -0.716 | 0.06484 | 0.005 | -11.04
-11 | -0.698 | 0.06062 | 0.006 | -11.513
-10.5 | -0.678 | 0.05653 | 0.006 | -11.985
-10 | -0.655 | 0.05255 | 0.006 | -12.456
-9.5 | -0.63 | 0.04857 | 0.006 | -12.961
-9 | -0.603 | 0.0441 | 0.006 | -13.675
-8.5 | -0.577 | 0.03828 | 0.006 | -15.081
-8 | -0.645 | 0.01014 | 0.009 | -63.615
-7.5 | -0.601 | 0.01059 | 0.009 | -56.712
-7 | -0.554 | 0.01034 | 0.009 | -53.6
-6.5 | -0.505 | 0.0101 | 0.008 | -50.033
-6 | -0.454 | 0.01069 | 0.008 | -42.473
-5.5 | -0.401 | 0.01046 | 0.008 | -38.287
-5 | -0.346 | 0.01023 | 0.008 | -33.798
-4.5 | -0.289 | 0.01001 | 0.008 | -28.896
-4 | -0.232 | 0.00985 | 0.008 | -23.538
-3.5 | -0.174 | 0.00967 | 0.008 | -17.951
-3 | -0.114 | 0.00953 | 0.007 | -11.984
-2.5 | -0.054 | 0.00938 | 0.007 | -5.777
-2 | 0.006 | 0.00999 | 0.007 | 0.641
-1.5 | 0.067 | 0.0099 | 0.007 | 6.806
-1 | 0.129 | 0.00981 | 0.007 | 13.116
-0.5 | 0.19 | 0.00973 | 0.006 | 19.547
0 | 0.252 | 0.0096 | 0.006 | 26.227
0.5 | 0.313 | 0.00957 | 0.006 | 32.677
1 | 0.374 | 0.00908 | 0.006 | 41.181
1.5 | 0.435 | 0.00906 | 0.005 | 47.998
2 | 0.495 | 0.0091 | 0.005 | 54.467
2.5 | 0.556 | 0.00916 | 0.005 | 60.713
3 | 0.617 | 0.00916 | 0.004 | 67.279
3.5 | 0.677 | 0.00695 | 0.004 | 97.399
4 | 0.737 | 0.00711 | 0.004 | 103.611
4.5 | 0.797 | 0.00732 | 0.003 | 108.877
5 | 0.856 | 0.00717 | 0.003 | 119.445
5.5 | 0.915 | 0.00706 | 0.002 | 129.586
6 | 0.974 | 0.00702 | 0.002 | 138.774
6.5 | 1.032 | 0.007 | 0.002 | 147.346
7 | 1.089 | 0.00792 | 0.001 | 137.534
7.5 | 1.146 | 0.00825 | 0.001 | 138.945
8 | 1.201 | 0.00877 | 0 | 136.897
8.5 | 1.255 | 0.00937 | 0 | 133.898
9 | 1.307 | 0.00987 | 0 | 132.313
9.5 | 1.357 | 0.01053 | -0.001 | 128.882
10 | 1.405 | 0.01127 | -0.001 | 124.632
10.5 | 1.45 | 0.01222 | -0.002 | 118.672
11 | 1.491 | 0.01345 | -0.002 | 110.873
11.5 | 1.529 | 0.01492 | -0.003 | 102.489
12 | 1.564 | 0.01678 | -0.003 | 93.165
12.5 | 1.595 | 0.01915 | -0.004 | 83.273
13 | 1.622 | 0.02232 | -0.004 | 72.653
13.5 | 1.643 | 0.02653 | -0.005 | 61.932
14 | 1.665 | 0.03041 | -0.005 | 54.748
14.5 | 1.686 | 0.03385 | -0.006 | 49.811
15 | 1.705 | 0.03718 | -0.006 | 45.846
15.5 | 1.72 | 0.04041 | -0.007 | 42.548
16 | 1.731 | 0.04385 | -0.007 | 39.479
16.5 | 1.74 | 0.04728 | -0.008 | 36.795
17 | 1.745 | 0.05095 | -0.008 | 34.243
17.5 | 1.746 | 0.05476 | -0.008 | 31.887
18 | 1.744 | 0.0587 | -0.009 | 29.712
18.5 | 1.736 | 0.06279 | -0.009 | 27.655
19 | 1.725 | 0.0671 | -0.01 | 25.703
19.5 | 1.709 | 0.07164 | -0.01 | 23.861
20 | 1.691 | 0.07633 | -0.011 | 22.153

## 90. Re 7M Mach 0.00 (2)
BIGFOIL.COM POLAR EXPORT
NACA45114
NACA45114 |  |  |  | Cl Max: | 1.6984 | at alpha= | 14 | deg
XFOIL ncrit=9 |  |  |  | L/D Max: | 182.047 | at alpha= | 9 | deg
Re: | 7000000 |  |  | Cd Min: | 0.07532 | at alpha= | 19 | deg
Mach: | 0 |  |  | Cl=0 at alpha= | -2.6031 | deg
|  |  |  | @ Cl=0.1, Cd= | 0.0066188
|  |  |  | @ Cl=0.4, Cd= | 0.0064383
|  |  |  | @ Cl=0.6, Cd= | 0.0064673
alpha (deg) | Cl | Cd | Cm | Cl/Cd
-20 | -1.6759 | 0.02734 | -0.0583 | -61.2985
-19.5 | -1.6673 | 0.0248 | -0.0526 | -67.2298
-19 | -1.647 | 0.02322 | -0.0475 | -70.9302
-18.5 | -1.6231 | 0.02157 | -0.0428 | -75.248
-18 | -1.5907 | 0.02018 | -0.0392 | -78.8256
-17.5 | -1.5543 | 0.01904 | -0.0361 | -81.6334
-17 | -1.5159 | 0.01799 | -0.0331 | -84.2635
-16.5 | -1.4749 | 0.0171 | -0.0304 | -86.2515
-16 | -1.4326 | 0.01624 | -0.0279 | -88.2143
-15.5 | -1.3473 | 0.01518 | -0.0342 | -88.7549
-15 | -1.2758 | 0.01463 | -0.0377 | -87.2044
-14.5 | -1.2334 | 0.0141 | -0.0349 | -87.4752
-14 | -1.1889 | 0.01354 | -0.0324 | -87.8065
-13.5 | -1.1436 | 0.01283 | -0.0302 | -89.1348
-13 | -1.0967 | 0.01225 | -0.0282 | -89.5265
-12.5 | -1.0482 | 0.01176 | -0.0264 | -89.1327
-12 | -0.9986 | 0.01132 | -0.0248 | -88.2155
-11.5 | -0.9484 | 0.01094 | -0.0232 | -86.691
-10.5 | -0.8457 | 0.01026 | -0.0205 | -82.4269
-10 | -0.7938 | 0.0099 | -0.0192 | -80.1818
-9.5 | -0.7417 | 0.00948 | -0.018 | -78.2384
-9 | -0.689 | 0.00915 | -0.0169 | -75.3005
-8.5 | -0.6361 | 0.00889 | -0.0158 | -71.5523
-8 | -0.5824 | 0.00864 | -0.0148 | -67.4074
-7.5 | -0.5291 | 0.00841 | -0.0138 | -62.9132
-7 | -0.4757 | 0.00811 | -0.0128 | -58.656
-6.5 | -0.4223 | 0.00791 | -0.0118 | -53.3881
-6 | -0.368 | 0.00772 | -0.0109 | -47.6684
-5.5 | -0.3144 | 0.00752 | -0.01 | -41.8085
-5 | -0.2605 | 0.00734 | -0.0091 | -35.4905
-4.5 | -0.2061 | 0.00721 | -0.0083 | -28.5853
-4 | -0.1523 | 0.00707 | -0.0074 | -21.5417
-3.5 | -0.0976 | 0.00694 | -0.0067 | -14.0634
-3 | -0.0435 | 0.00684 | -0.0059 | -6.3596
-2.5 | 0.0113 | 0.00674 | -0.0052 | 1.6766
-2 | 0.0659 | 0.00665 | -0.0045 | 9.9098
-1.5 | 0.1206 | 0.0066 | -0.0039 | 18.2727
-1 | 0.1757 | 0.00653 | -0.0034 | 26.9066
-0.5 | 0.2303 | 0.0065 | -0.0028 | 35.4308
0 | 0.2854 | 0.00645 | -0.0023 | 44.2481
0.5 | 0.3405 | 0.00643 | -0.0019 | 52.9549
1 | 0.3952 | 0.00644 | -0.0014 | 61.3665
1.5 | 0.4505 | 0.00642 | -0.0011 | 70.1713
2 | 0.5052 | 0.00645 | -0.0007 | 78.3256
2.5 | 0.5601 | 0.00646 | -0.0003 | 86.7028
3 | 0.6148 | 0.00647 | 0.0001 | 95.0232
3.5 | 0.6683 | 0.00651 | 0.0006 | 102.6575
4 | 0.6879 | 0.00518 | 0.0081 | 132.7992
4.5 | 0.7259 | 0.00496 | 0.0121 | 146.3508
5 | 0.7761 | 0.00503 | 0.0134 | 154.2942
5.5 | 0.8307 | 0.00513 | 0.0136 | 161.9298
6 | 0.8851 | 0.00533 | 0.0138 | 166.06
6.5 | 0.9409 | 0.00547 | 0.0137 | 172.011
7 | 1.0044 | 0.00574 | 0.0117 | 174.9826
7.5 | 1.0645 | 0.00593 | 0.0104 | 179.511
8 | 1.1202 | 0.00623 | 0.01 | 179.8074
9 | 1.2361 | 0.00679 | 0.008 | 182.0471
9.5 | 1.297 | 0.00717 | 0.0061 | 180.8926
10 | 1.3539 | 0.00766 | 0.005 | 176.7493
10.5 | 1.4085 | 0.00819 | 0.0042 | 171.978
11 | 1.4621 | 0.00875 | 0.0036 | 167.0971
11.5 | 1.5108 | 0.00944 | 0.0038 | 160.0424
12 | 1.5483 | 0.01029 | 0.0061 | 150.4665
12.5 | 1.5975 | 0.01134 | 0.0054 | 140.873
13 | 1.6385 | 0.01245 | 0.0061 | 131.6064
13.5 | 1.6702 | 0.01397 | 0.0075 | 119.5562
14 | 1.6984 | 0.01586 | 0.0083 | 107.087
14.5 | 1.6972 | 0.01884 | 0.0124 | 90.0849
15 | 1.6969 | 0.02202 | 0.0158 | 77.0618
15.5 | 1.6918 | 0.02637 | 0.0178 | 64.1562
16 | 1.678 | 0.03203 | 0.019 | 52.3884
16.5 | 1.6626 | 0.03811 | 0.0196 | 43.6263
17 | 1.6436 | 0.04473 | 0.0199 | 36.7449
17.5 | 1.618 | 0.05241 | 0.0196 | 30.872
18 | 1.5998 | 0.05947 | 0.0191 | 26.901
18.5 | 1.5705 | 0.0681 | 0.0179 | 23.0617
19 | 1.5556 | 0.07532 | 0.0166 | 20.6532

## 91. Re 7M Mach 0.10 (1)
BIGFOIL.COM POLAR EXPORT
NACA45114
NACA45114 |  |  |  | Cl Max: | 1.735 | at alpha= | 17 | deg
JavaFoil+Calcfoil stall+Eppler ext transition |  |  |  | L/D Max: | 146.64 | at alpha= | 6.5 | deg
Re: | 7000000 |  |  | Cd Min: | 0.00698 | at alpha= | 3.5 | deg
Mach: | 0.1 |  |  | Cl=0 at alpha= | -2.05 | deg
|  |  |  | @ Cl=0.1, Cd= | 0.0098623
|  |  |  | @ Cl=0.4, Cd= | 0.0091357
|  |  |  | @ Cl=0.6, Cd= | 0.0091971
alpha (deg) | Cl | Cd | Cm | Cl/Cd
-19 | -0.658 | 0.15186 | 0.004 | -4.331
-18.5 | -0.672 | 0.14377 | 0.004 | -4.675
-18 | -0.686 | 0.13738 | 0.004 | -4.99
-17.5 | -0.698 | 0.13043 | 0.004 | -5.352
-17 | -0.71 | 0.12383 | 0.004 | -5.73
-16.5 | -0.72 | 0.11758 | 0.004 | -6.121
-16 | -0.728 | 0.11154 | 0.005 | -6.529
-15.5 | -0.735 | 0.10558 | 0.005 | -6.964
-15 | -0.74 | 0.09976 | 0.005 | -7.422
-14.5 | -0.743 | 0.09418 | 0.005 | -7.893
-14 | -0.744 | 0.08888 | 0.005 | -8.372
-13.5 | -0.742 | 0.08404 | 0.005 | -8.835
-13 | -0.738 | 0.07923 | 0.005 | -9.318
-12.5 | -0.731 | 0.07463 | 0.005 | -9.799
-12 | -0.721 | 0.07009 | 0.005 | -10.291
-11.5 | -0.708 | 0.06563 | 0.005 | -10.781
-11 | -0.691 | 0.06156 | 0.006 | -11.225
-10.5 | -0.672 | 0.05742 | 0.006 | -11.703
-10 | -0.65 | 0.05344 | 0.006 | -12.167
-9.5 | -0.626 | 0.04951 | 0.006 | -12.646
-9 | -0.6 | 0.04506 | 0.006 | -13.322
-8.5 | -0.573 | 0.04054 | 0.006 | -14.127
-8 | -0.645 | 0.01021 | 0.009 | -63.174
-7.5 | -0.601 | 0.01066 | 0.009 | -56.403
-7 | -0.555 | 0.01039 | 0.009 | -53.433
-6.5 | -0.506 | 0.01014 | 0.009 | -49.917
-6 | -0.455 | 0.00994 | 0.008 | -45.774
-5.5 | -0.402 | 0.01045 | 0.008 | -38.462
-5 | -0.347 | 0.01022 | 0.008 | -33.955
-4.5 | -0.291 | 0.01004 | 0.008 | -28.944
-4 | -0.233 | 0.00987 | 0.008 | -23.591
-3.5 | -0.174 | 0.00973 | 0.008 | -17.918
-3 | -0.115 | 0.00953 | 0.007 | -12.039
-2.5 | -0.054 | 0.00941 | 0.007 | -5.781
-2 | 0.006 | 0.01007 | 0.007 | 0.639
-1.5 | 0.068 | 0.00992 | 0.007 | 6.826
-1 | 0.129 | 0.00981 | 0.007 | 13.187
-0.5 | 0.191 | 0.00976 | 0.006 | 19.58
0 | 0.253 | 0.00972 | 0.006 | 26.018
0.5 | 0.314 | 0.00969 | 0.006 | 32.432
1 | 0.376 | 0.00912 | 0.006 | 41.173
1.5 | 0.437 | 0.00916 | 0.005 | 47.694
2 | 0.498 | 0.00915 | 0.005 | 54.429
2.5 | 0.559 | 0.00915 | 0.005 | 61.072
3 | 0.62 | 0.00922 | 0.004 | 67.178
3.5 | 0.68 | 0.00698 | 0.004 | 97.488
4 | 0.74 | 0.00717 | 0.004 | 103.194
4.5 | 0.8 | 0.00701 | 0.003 | 114.219
5 | 0.86 | 0.00721 | 0.003 | 119.303
5.5 | 0.92 | 0.00712 | 0.002 | 129.161
6 | 0.978 | 0.00708 | 0.002 | 138.109
6.5 | 1.037 | 0.00707 | 0.002 | 146.64
7 | 1.094 | 0.00798 | 0.001 | 137.037
7.5 | 1.151 | 0.00831 | 0.001 | 138.436
8 | 1.206 | 0.00886 | 0 | 136.135
8.5 | 1.259 | 0.00947 | 0 | 132.916
9 | 1.311 | 0.01001 | 0 | 131
9.5 | 1.361 | 0.01065 | -0.001 | 127.742
10 | 1.409 | 0.01148 | -0.001 | 122.766
10.5 | 1.454 | 0.0125 | -0.002 | 116.302
11 | 1.495 | 0.01377 | -0.002 | 108.573
11.5 | 1.532 | 0.01531 | -0.003 | 100.082
12 | 1.567 | 0.01726 | -0.003 | 90.767
12.5 | 1.597 | 0.01973 | -0.004 | 80.983
13 | 1.623 | 0.02302 | -0.004 | 70.515
13.5 | 1.644 | 0.02735 | -0.005 | 60.13
14 | 1.665 | 0.03131 | -0.005 | 53.185
14.5 | 1.686 | 0.03488 | -0.006 | 48.337
15 | 1.703 | 0.03822 | -0.006 | 44.557
15.5 | 1.716 | 0.04152 | -0.007 | 41.34
16 | 1.726 | 0.04501 | -0.007 | 38.352
16.5 | 1.733 | 0.04858 | -0.008 | 35.67
17 | 1.735 | 0.05235 | -0.008 | 33.149
17.5 | 1.734 | 0.05622 | -0.009 | 30.849
18 | 1.729 | 0.06028 | -0.009 | 28.69
18.5 | 1.718 | 0.06459 | -0.01 | 26.602
19 | 1.703 | 0.06905 | -0.01 | 24.658
19.5 | 1.684 | 0.07366 | -0.011 | 22.857
20 | 1.661 | 0.07849 | -0.011 | 21.164

## 92. Re 7M Mach 0.10 (2)
BIGFOIL.COM POLAR EXPORT
NACA45114
NACA45114 |  |  |  | Cl Max: | 1.7037 | at alpha= | 14 | deg
XFOIL ncrit=9 |  |  |  | L/D Max: | 182.392 | at alpha= | 8.5 | deg
Re: | 7000000 |  |  | Cd Min: | 0.07963 | at alpha= | 19 | deg
Mach: | 0.1 |  |  | Cl=0 at alpha= | -2.6089 | deg
|  |  |  | @ Cl=0.1, Cd= | 0.00663
|  |  |  | @ Cl=0.4, Cd= | 0.0064494
|  |  |  | @ Cl=0.6, Cd= | 0.006483
alpha (deg) | Cl | Cd | Cm | Cl/Cd
-19.5 | -1.6067 | 0.03305 | -0.064 | -48.6142
-19 | -1.6126 | 0.02849 | -0.058 | -56.6023
-18.5 | -1.6112 | 0.02509 | -0.0512 | -64.2168
-18 | -1.5906 | 0.02275 | -0.0462 | -69.9165
-17.5 | -1.5593 | 0.02107 | -0.0422 | -74.0057
-17 | -1.5246 | 0.01957 | -0.0385 | -77.905
-16.5 | -1.4858 | 0.01836 | -0.0352 | -80.9259
-16 | -1.4448 | 0.0173 | -0.0322 | -83.5145
-15.5 | -1.3599 | 0.016 | -0.038 | -84.9938
-15 | -1.2877 | 0.01529 | -0.0411 | -84.2184
-14.5 | -1.2453 | 0.01467 | -0.038 | -84.8875
-14 | -1.2 | 0.01411 | -0.0353 | -85.0461
-13.5 | -1.1536 | 0.01348 | -0.0329 | -85.5786
-13 | -1.1069 | 0.01272 | -0.0305 | -87.0204
-12.5 | -1.0581 | 0.01212 | -0.0285 | -87.302
-12 | -1.0081 | 0.01159 | -0.0267 | -86.9802
-11.5 | -0.9573 | 0.01116 | -0.0249 | -85.7796
-11 | -0.9055 | 0.01077 | -0.0234 | -84.0761
-10.5 | -0.8532 | 0.01041 | -0.0219 | -81.9597
-9.5 | -0.7477 | 0.00964 | -0.0192 | -77.5622
-9 | -0.6944 | 0.00926 | -0.018 | -74.9892
-8.5 | -0.6409 | 0.00897 | -0.0168 | -71.4493
-8 | -0.5867 | 0.0087 | -0.0157 | -67.4368
-7.5 | -0.5326 | 0.00849 | -0.0146 | -62.7326
-7 | -0.4787 | 0.00817 | -0.0135 | -58.5924
-6.5 | -0.4248 | 0.00795 | -0.0124 | -53.434
-6 | -0.3701 | 0.00775 | -0.0115 | -47.7548
-5.5 | -0.3159 | 0.00756 | -0.0105 | -41.7857
-5 | -0.2616 | 0.00737 | -0.0095 | -35.4953
-4.5 | -0.2069 | 0.00723 | -0.0087 | -28.6169
-4 | -0.1526 | 0.00709 | -0.0077 | -21.5233
-3.5 | -0.0977 | 0.00695 | -0.007 | -14.0576
-3 | -0.0431 | 0.00686 | -0.0061 | -6.2828
-2.5 | 0.012 | 0.00675 | -0.0054 | 1.7778
-2 | 0.0669 | 0.00666 | -0.0047 | 10.045
-1.5 | 0.122 | 0.00661 | -0.0041 | 18.4569
-1 | 0.1774 | 0.00654 | -0.0035 | 27.1254
-0.5 | 0.2323 | 0.00651 | -0.0029 | 35.6836
0 | 0.2878 | 0.00646 | -0.0024 | 44.5511
0.5 | 0.3431 | 0.00644 | -0.0019 | 53.2764
1 | 0.3982 | 0.00645 | -0.0014 | 61.7364
1.5 | 0.4539 | 0.00643 | -0.0011 | 70.591
2 | 0.5088 | 0.00646 | -0.0006 | 78.7616
2.5 | 0.5642 | 0.00647 | -0.0003 | 87.2025
3 | 0.6191 | 0.00649 | 0.0001 | 95.3929
3.5 | 0.673 | 0.00652 | 0.0007 | 103.2209
4 | 0.6927 | 0.0052 | 0.0082 | 133.2115
4.5 | 0.7307 | 0.00499 | 0.0123 | 146.4329
5 | 0.7813 | 0.00504 | 0.0136 | 155.0198
5.5 | 0.836 | 0.00516 | 0.0139 | 162.0155
6 | 0.891 | 0.00536 | 0.0141 | 166.2313
6.5 | 0.9472 | 0.0055 | 0.014 | 172.2182
7 | 1.0113 | 0.00578 | 0.012 | 174.9654
7.5 | 1.072 | 0.00597 | 0.0107 | 179.5645
8 | 1.1283 | 0.00627 | 0.0103 | 179.9522
8.5 | 1.1819 | 0.00648 | 0.0106 | 182.392
9 | 1.2455 | 0.00684 | 0.0084 | 182.0906
9.5 | 1.3068 | 0.00723 | 0.0066 | 180.7469
10 | 1.3642 | 0.00773 | 0.0055 | 176.4812
10.5 | 1.4192 | 0.00827 | 0.0049 | 171.6082
11 | 1.4731 | 0.00884 | 0.0043 | 166.6403
11.5 | 1.5214 | 0.00957 | 0.0048 | 158.976
12 | 1.56 | 0.01045 | 0.007 | 149.2823
12.5 | 1.6078 | 0.01156 | 0.0066 | 139.083
13 | 1.6478 | 0.0127 | 0.0075 | 129.748
13.5 | 1.6782 | 0.01437 | 0.0089 | 116.785
14 | 1.7037 | 0.01658 | 0.0097 | 102.7563
14.5 | 1.6949 | 0.02 | 0.0145 | 84.745
15 | 1.6937 | 0.02358 | 0.0174 | 71.8278
15.5 | 1.6858 | 0.02844 | 0.019 | 59.2757
16 | 1.666 | 0.03482 | 0.02 | 47.8461
16.5 | 1.6486 | 0.04113 | 0.0206 | 40.0827
17 | 1.6252 | 0.04843 | 0.0206 | 33.5577
17.5 | 1.6012 | 0.05604 | 0.0201 | 28.5724
18 | 1.5804 | 0.06352 | 0.0194 | 24.8804
18.5 | 1.5508 | 0.07229 | 0.0181 | 21.4525
19 | 1.5358 | 0.07963 | 0.0167 | 19.2867

## 93. Re 7M Mach 0.25 (1)
BIGFOIL.COM POLAR EXPORT
NACA45114
NACA45114 |  |  |  | Cl Max: | 1.686 | at alpha= | 15.5 | deg
JavaFoil+Calcfoil stall+Eppler ext transition |  |  |  | L/D Max: | 134.109 | at alpha= | 7.5 | deg
Re: | 7000000 |  |  | Cd Min: | 0.00703 | at alpha= | 4 | deg
Mach: | 0.25 |  |  | Cl=0 at alpha= | -2.0556 | deg
|  |  |  | @ Cl=0.1, Cd= | 0.010067
|  |  |  | @ Cl=0.4, Cd= | 0.0092978
|  |  |  | @ Cl=0.6, Cd= | 0.00903
alpha (deg) | Cl | Cd | Cm | Cl/Cd
-16.5 | -0.411 | 0.14012 | 0.004 | -2.932
-16 | -0.451 | 0.13127 | 0.004 | -3.432
-15.5 | -0.487 | 0.12271 | 0.004 | -3.968
-15 | -0.52 | 0.11444 | 0.005 | -4.544
-14.5 | -0.55 | 0.10678 | 0.005 | -5.147
-14 | -0.575 | 0.09992 | 0.005 | -5.759
-13.5 | -0.597 | 0.09351 | 0.005 | -6.386
-13 | -0.615 | 0.08718 | 0.005 | -7.051
-12.5 | -0.628 | 0.08154 | 0.005 | -7.698
-12 | -0.635 | 0.07628 | 0.005 | -8.331
-11.5 | -0.637 | 0.07123 | 0.005 | -8.945
-11 | -0.634 | 0.06652 | 0.005 | -9.536
-10.5 | -0.627 | 0.06199 | 0.005 | -10.118
-10 | -0.615 | 0.05794 | 0.006 | -10.623
-9.5 | -0.6 | 0.05373 | 0.006 | -11.161
-9 | -0.58 | 0.04987 | 0.006 | -11.628
-8.5 | -0.556 | 0.04595 | 0.006 | -12.109
-8 | -0.53 | 0.04183 | 0.006 | -12.671
-7.5 | -0.501 | 0.03757 | 0.006 | -13.33
-7 | -0.558 | 0.01 | 0.009 | -55.779
-6.5 | -0.511 | 0.01044 | 0.009 | -48.969
-6 | -0.461 | 0.01019 | 0.009 | -45.261
-5.5 | -0.409 | 0.00999 | 0.009 | -40.904
-5 | -0.354 | 0.01053 | 0.008 | -33.556
-4.5 | -0.297 | 0.01029 | 0.008 | -28.819
-4 | -0.238 | 0.01017 | 0.008 | -23.43
-3.5 | -0.178 | 0.00995 | 0.008 | -17.936
-3 | -0.118 | 0.00979 | 0.008 | -12.012
-2.5 | -0.056 | 0.00965 | 0.007 | -5.781
-2 | 0.007 | 0.00954 | 0.007 | 0.692
-1.5 | 0.07 | 0.01011 | 0.007 | 6.873
-1 | 0.133 | 0.01002 | 0.007 | 13.257
-0.5 | 0.196 | 0.00997 | 0.007 | 19.681
0 | 0.26 | 0.00945 | 0.006 | 27.488
0.5 | 0.323 | 0.00937 | 0.006 | 34.441
1 | 0.386 | 0.0093 | 0.006 | 41.487
1.5 | 0.449 | 0.00929 | 0.005 | 48.307
2 | 0.511 | 0.00934 | 0.005 | 54.755
2.5 | 0.574 | 0.00903 | 0.005 | 63.564
3 | 0.636 | 0.00903 | 0.004 | 70.409
3.5 | 0.698 | 0.00721 | 0.004 | 96.748
4 | 0.76 | 0.00703 | 0.004 | 108.07
4.5 | 0.821 | 0.00725 | 0.003 | 113.295
5 | 0.882 | 0.00718 | 0.003 | 122.861
5.5 | 0.943 | 0.0071 | 0.003 | 132.838
6 | 1.003 | 0.00771 | 0.002 | 130.07
6.5 | 1.062 | 0.008 | 0.002 | 132.641
7 | 1.119 | 0.00837 | 0.001 | 133.708
7.5 | 1.176 | 0.00877 | 0.001 | 134.109
8 | 1.231 | 0.00941 | 0 | 130.748
8.5 | 1.284 | 0.00998 | 0 | 128.61
9 | 1.335 | 0.01086 | -0.001 | 122.852
9.5 | 1.384 | 0.01174 | -0.001 | 117.914
10 | 1.431 | 0.01279 | -0.001 | 111.868
10.5 | 1.475 | 0.01411 | -0.002 | 104.576
11 | 1.515 | 0.01571 | -0.002 | 96.375
11.5 | 1.55 | 0.01771 | -0.003 | 87.533
12 | 1.582 | 0.02015 | -0.003 | 78.492
12.5 | 1.609 | 0.02327 | -0.004 | 69.126
13 | 1.63 | 0.02758 | -0.004 | 59.09
13.5 | 1.646 | 0.03258 | -0.005 | 50.526
14 | 1.663 | 0.03664 | -0.005 | 45.38
14.5 | 1.677 | 0.04045 | -0.006 | 41.448
15 | 1.684 | 0.04421 | -0.006 | 38.096
15.5 | 1.686 | 0.04814 | -0.007 | 35.022
16 | 1.682 | 0.0522 | -0.007 | 32.224
16.5 | 1.672 | 0.05646 | -0.008 | 29.618
17 | 1.656 | 0.06095 | -0.008 | 27.172
17.5 | 1.634 | 0.06569 | -0.009 | 24.87
18 | 1.605 | 0.07076 | -0.009 | 22.684
18.5 | 1.566 | 0.076 | -0.01 | 20.608
19 | 1.52 | 0.08161 | -0.01 | 18.626
19.5 | 1.467 | 0.08746 | -0.011 | 16.779
20 | 1.409 | 0.09378 | -0.011 | 15.021

## 94. Re 7M Mach 0.25 (2)
BIGFOIL.COM POLAR EXPORT
NACA45114
NACA45114 |  |  |  | Cl Max: | 1.7046 | at alpha= | 14 | deg
XFOIL ncrit=9 |  |  |  | L/D Max: | 182.006 | at alpha= | 9 | deg
Re: | 7000000 |  |  | Cd Min: | 0.20168 | at alpha= | -19 | deg
Mach: | 0.25 |  |  | Cl=0 at alpha= | -2.6408 | deg
|  |  |  | @ Cl=0.1, Cd= | 0.0067071
|  |  |  | @ Cl=0.4, Cd= | 0.006508
|  |  |  | @ Cl=0.6, Cd= | 0.0065642
alpha (deg) | Cl | Cd | Cm | Cl/Cd
-19 | -0.5694 | 0.20168 | 0.0315 | -2.8233
-18 | -0.4295 | 0.17426 | -0.0123 | -2.4647
-17 | -0.4955 | 0.1389 | -0.0292 | -3.5673
-16.5 | -0.5074 | 0.12809 | -0.0352 | -3.9613
-16 | -0.5503 | 0.11212 | -0.0447 | -4.9081
-15.5 | -0.5882 | 0.0984 | -0.0532 | -5.9776
-15 | -0.6434 | 0.0834 | -0.063 | -7.7146
-14.5 | -0.9824 | 0.04774 | -0.0774 | -20.5781
-14 | -1.2205 | 0.02231 | -0.0564 | -54.7064
-13.5 | -1.1934 | 0.01898 | -0.051 | -62.8767
-13 | -1.153 | 0.01706 | -0.0464 | -67.585
-12.5 | -1.1056 | 0.01574 | -0.0426 | -70.2414
-12 | -1.0563 | 0.01453 | -0.0391 | -72.6979
-11.5 | -1.006 | 0.01325 | -0.0358 | -75.9245
-11 | -0.9522 | 0.01234 | -0.033 | -77.1637
-10.5 | -0.8968 | 0.01163 | -0.0305 | -77.1109
-10 | -0.8402 | 0.01107 | -0.0283 | -75.8988
-9.5 | -0.7833 | 0.01056 | -0.0262 | -74.1761
-9 | -0.7257 | 0.01011 | -0.0243 | -71.7804
-8.5 | -0.6686 | 0.00957 | -0.0225 | -69.8642
-8 | -0.6112 | 0.00915 | -0.0208 | -66.7978
-7.5 | -0.5536 | 0.00882 | -0.0192 | -62.7664
-7 | -0.496 | 0.00854 | -0.0177 | -58.0796
-6.5 | -0.4389 | 0.00823 | -0.0162 | -53.3293
-6 | -0.3818 | 0.00795 | -0.0148 | -48.0252
-5.5 | -0.3248 | 0.00776 | -0.0135 | -41.8557
-5 | -0.2677 | 0.00754 | -0.0123 | -35.504
-4.5 | -0.2114 | 0.00735 | -0.0109 | -28.7619
-4 | -0.154 | 0.00721 | -0.0099 | -21.3592
-3.5 | -0.0977 | 0.00704 | -0.0087 | -13.8778
-3 | -0.0408 | 0.00694 | -0.0077 | -5.879
-2.5 | 0.016 | 0.00681 | -0.0067 | 2.3495
-2 | 0.0728 | 0.00675 | -0.0058 | 10.7852
-1.5 | 0.1299 | 0.00666 | -0.005 | 19.5045
-1 | 0.1867 | 0.0066 | -0.0042 | 28.2879
-0.5 | 0.2437 | 0.00657 | -0.0035 | 37.0928
0 | 0.3011 | 0.00652 | -0.0029 | 46.181
0.5 | 0.3579 | 0.00653 | -0.0022 | 54.8086
1 | 0.4154 | 0.0065 | -0.0017 | 63.9077
1.5 | 0.4723 | 0.00652 | -0.0011 | 72.4387
2 | 0.5293 | 0.00654 | -0.0006 | 80.9327
2.5 | 0.5867 | 0.00655 | -0.0001 | 89.5725
3 | 0.6428 | 0.00661 | 0.0005 | 97.2466
3.5 | 0.6997 | 0.00661 | 0.001 | 105.8548
4 | 0.7208 | 0.00539 | 0.0087 | 133.7291
4.5 | 0.7577 | 0.00514 | 0.0135 | 147.4125
5 | 0.8096 | 0.00516 | 0.0151 | 156.8992
5.5 | 0.8652 | 0.00534 | 0.0159 | 162.0225
6 | 0.9236 | 0.00549 | 0.016 | 168.2332
6.5 | 0.9813 | 0.0057 | 0.0162 | 172.1579
7 | 1.0505 | 0.00595 | 0.0139 | 176.5546
7.5 | 1.1137 | 0.00624 | 0.0128 | 178.4776
8 | 1.175 | 0.0065 | 0.0122 | 180.7692
8.5 | 1.2304 | 0.00681 | 0.0128 | 180.6755
9 | 1.2977 | 0.00713 | 0.0108 | 182.0056
9.5 | 1.3617 | 0.00756 | 0.0094 | 180.119
10 | 1.4213 | 0.0081 | 0.0089 | 175.4691
10.5 | 1.4786 | 0.00873 | 0.0087 | 169.37
11 | 1.5331 | 0.00943 | 0.0089 | 162.5769
11.5 | 1.5711 | 0.01032 | 0.0123 | 152.2384
12 | 1.6215 | 0.01134 | 0.0126 | 142.9894
12.5 | 1.6607 | 0.0128 | 0.014 | 129.7422
13 | 1.6916 | 0.01481 | 0.0153 | 114.2201
14 | 1.7046 | 0.02215 | 0.0192 | 76.9571
14.5 | 1.6747 | 0.02866 | 0.0221 | 58.4334
15 | 1.6564 | 0.03484 | 0.0235 | 47.5431
15.5 | 1.6299 | 0.04199 | 0.0243 | 38.8164
16 | 1.5953 | 0.05033 | 0.0244 | 31.6968
16.5 | 1.5605 | 0.05906 | 0.0238 | 26.4223
17 | 1.5432 | 0.06626 | 0.0232 | 23.2901
17.5 | 1.5114 | 0.07527 | 0.0218 | 20.0797
18 | 1.486 | 0.08375 | 0.0203 | 17.7433
18.5 | 1.4677 | 0.09174 | 0.0186 | 15.9985
19 | 1.4503 | 0.09981 | 0.0165 | 14.5306

## 95. Re 7M Mach 0.50 (1)
BIGFOIL.COM POLAR EXPORT
NACA45114
NACA45114 |  |  |  | Cl Max: | 1.566 | at alpha= | 11.5 | deg
JavaFoil+Calcfoil stall+Eppler ext transition |  |  |  | L/D Max: | 115.748 | at alpha= | 5 | deg
Re: | 7000000 |  |  | Cd Min: | 0.00763 | at alpha= | 4 | deg
Mach: | 0.5 |  |  | Cl=0 at alpha= | -2.0507 | deg
|  |  |  | @ Cl=0.1, Cd= | 0.0097373
|  |  |  | @ Cl=0.4, Cd= | 0.0089971
|  |  |  | @ Cl=0.6, Cd= | 0.0088573
alpha (deg) | Cl | Cd | Cm | Cl/Cd
-20 | -0.984 | 0.1377 | 0.005 | -7.144
-19.5 | -0.955 | 0.14573 | 0.005 | -6.551
-19 | -0.929 | 0.13441 | 0.005 | -6.912
-18.5 | -0.903 | 0.12583 | 0.005 | -7.18
-18 | -0.878 | 0.11831 | 0.005 | -7.42
-17.5 | -0.848 | 0.12492 | 0.005 | -6.788
-17 | -0.822 | 0.1162 | 0.005 | -7.074
-16.5 | -0.797 | 0.10791 | 0.005 | -7.383
-16 | -0.767 | 0.11979 | 0.005 | -6.401
-15.5 | -0.74 | 0.10651 | 0.005 | -6.951
-15 | -0.714 | 0.09798 | 0.005 | -7.29
-14.5 | -0.689 | 0.09017 | 0.006 | -7.64
-14 | -0.659 | 0.09569 | 0.005 | -6.882
-13.5 | -0.632 | 0.08762 | 0.006 | -7.218
-13 | -0.607 | 0.08087 | 0.006 | -7.5
-12.5 | -0.577 | 0.08481 | 0.005 | -6.802
-12 | -0.551 | 0.07712 | 0.006 | -7.139
-11.5 | -0.525 | 0.07039 | 0.006 | -7.453
-11 | -0.495 | 0.07382 | 0.005 | -6.703
-10.5 | -0.468 | 0.0666 | 0.006 | -7.032
-10 | -0.44 | 0.06741 | 0.005 | -6.528
-9.5 | -0.413 | 0.06294 | 0.005 | -6.555
-9 | -0.387 | 0.05614 | 0.006 | -6.887
-8.5 | -0.358 | 0.05772 | 0.005 | -6.193
-8 | -0.331 | 0.05131 | 0.006 | -6.455
-7.5 | -0.302 | 0.05215 | 0.005 | -5.799
-7 | -0.275 | 0.05059 | 0.005 | -5.431
-6.5 | -0.247 | 0.04847 | 0.005 | -5.098
-6 | -0.324 | 0.04349 | 0.005 | -7.445
-5.5 | -0.324 | 0.03826 | 0.006 | -8.478
-5 | -0.298 | 0.03395 | 0.006 | -8.772
-4.5 | -0.264 | 0.0267 | 0.007 | -9.875
-4 | -0.256 | 0.00997 | 0.009 | -25.675
-3.5 | -0.194 | 0.0097 | 0.009 | -20.017
-3 | -0.129 | 0.00952 | 0.009 | -13.554
-2.5 | -0.062 | 0.01013 | 0.008 | -6.082
-2 | 0.007 | 0.00992 | 0.008 | 0.737
-1.5 | 0.077 | 0.00976 | 0.008 | 7.916
-1 | 0.148 | 0.00969 | 0.008 | 15.254
-0.5 | 0.219 | 0.00963 | 0.007 | 22.722
0 | 0.29 | 0.00921 | 0.007 | 31.434
0.5 | 0.36 | 0.00918 | 0.007 | 39.2
1 | 0.43 | 0.00886 | 0.006 | 48.496
1.5 | 0.499 | 0.00892 | 0.006 | 55.968
2 | 0.569 | 0.0087 | 0.006 | 65.386
2.5 | 0.638 | 0.00905 | 0.005 | 70.465
3 | 0.706 | 0.00885 | 0.005 | 79.78
3.5 | 0.774 | 0.00955 | 0.005 | 81.016
4 | 0.841 | 0.00763 | 0.004 | 110.232
4.5 | 0.907 | 0.00801 | 0.004 | 113.274
5 | 0.971 | 0.00839 | 0.003 | 115.748
5.5 | 1.034 | 0.00909 | 0.003 | 113.716
6 | 1.094 | 0.00964 | 0.002 | 113.457
6.5 | 1.152 | 0.0104 | 0.002 | 110.799
7 | 1.208 | 0.01129 | 0.001 | 106.984
7.5 | 1.262 | 0.01245 | 0.001 | 101.319
8 | 1.314 | 0.01381 | 0 | 95.11
8.5 | 1.364 | 0.01543 | 0 | 88.407
9 | 1.412 | 0.01754 | -0.001 | 80.492
9.5 | 1.457 | 0.01994 | -0.001 | 73.052
10 | 1.499 | 0.02264 | -0.002 | 66.23
10.5 | 1.535 | 0.02588 | -0.002 | 59.309
11 | 1.558 | 0.02983 | -0.003 | 52.227
11.5 | 1.566 | 0.0351 | -0.003 | 44.606
12 | 1.55 | 0.04415 | -0.003 | 35.119
12.5 | 1.507 | 0.05362 | -0.004 | 28.112
13 | 1.398 | 0.06232 | -0.004 | 22.432
13.5 | 0.944 | 0.0742 | -0.005 | 12.717
14 | 0.972 | 0.07779 | -0.005 | 12.491
14.5 | 0.999 | 0.08184 | -0.006 | 12.211
15 | 1.025 | 0.09031 | -0.006 | 11.346
15.5 | 1.053 | 0.09209 | -0.007 | 11.437
16 | 1.079 | 0.0991 | -0.007 | 10.888
16.5 | 1.109 | 0.09828 | -0.008 | 11.279

## 96. Re 7M Mach 0.50 (2)
BIGFOIL.COM POLAR EXPORT
NACA45114
NACA45114 |  |  |  | Cl Max: | 1.797 | at alpha= | 12 | deg
XFOIL ncrit=9 |  |  |  | L/D Max: | 174.506 | at alpha= | 7 | deg
Re: | 7000000 |  |  | Cd Min: | 0.24484 | at alpha= | -20 | deg
Mach: | 0.5 |  |  | Cl=0 at alpha= | -2.7865 | deg
|  |  |  | @ Cl=0.1, Cd= | 0.0070846
|  |  |  | @ Cl=0.4, Cd= | 0.0068256
|  |  |  | @ Cl=0.6, Cd= | 0.0069141
alpha (deg) | Cl | Cd | Cm | Cl/Cd
-20 | -0.6292 | 0.24484 | 0.0539 | -2.5698
-19.5 | -0.5826 | 0.23115 | 0.0396 | -2.5204
-19 | -0.4674 | 0.21178 | 0.0039 | -2.207
-18 | -0.4266 | 0.19798 | -0.0034 | -2.1548
-17.5 | -0.4074 | 0.19059 | -0.0071 | -2.1376
-17 | -0.39 | 0.18268 | -0.0109 | -2.1349
-16.5 | -0.3676 | 0.17665 | -0.0142 | -2.081
-16 | -0.3512 | 0.16872 | -0.0179 | -2.0816
-15.5 | -0.3317 | 0.16174 | -0.0215 | -2.0508
-15 | -0.3129 | 0.15471 | -0.0249 | -2.0225
-14.5 | -0.2999 | 0.14633 | -0.0288 | -2.0495
-14 | -0.2831 | 0.13915 | -0.0324 | -2.0345
-13.5 | -0.2663 | 0.13221 | -0.0358 | -2.0142
-13 | -0.2516 | 0.12496 | -0.0393 | -2.0134
-12.5 | -0.245 | 0.11632 | -0.0434 | -2.1063
-12 | -0.2384 | 0.10817 | -0.0474 | -2.2039
-11.5 | -0.2191 | 0.10257 | -0.0499 | -2.1361
-11 | -0.2138 | 0.0948 | -0.0536 | -2.2553
-10.5 | -0.223 | 0.08544 | -0.0583 | -2.61
-10 | -0.2381 | 0.07615 | -0.0631 | -3.1267
-9.5 | -0.2448 | 0.06863 | -0.0669 | -3.567
-9 | -0.2694 | 0.06013 | -0.0729 | -4.4803
-8.5 | -0.2994 | 0.05401 | -0.072 | -5.5434
-8 | -0.3395 | 0.04862 | -0.0648 | -6.9827
-7.5 | -0.3776 | 0.04075 | -0.0584 | -9.2663
-7 | -0.42 | 0.03093 | -0.0496 | -13.579
-6.5 | -0.4364 | 0.02216 | -0.0404 | -19.6931
-6 | -0.4416 | 0.01191 | -0.0324 | -37.0781
-5.5 | -0.3735 | 0.00957 | -0.0292 | -39.0282
-5 | -0.3009 | 0.00866 | -0.0264 | -34.746
-4.5 | -0.2304 | 0.00818 | -0.0235 | -28.1663
-4 | -0.1617 | 0.00785 | -0.0208 | -20.5987
-3.5 | -0.0944 | 0.00755 | -0.0182 | -12.5033
-3 | -0.0281 | 0.00738 | -0.0158 | -3.8076
-2.5 | 0.0377 | 0.00718 | -0.0136 | 5.2507
-2 | 0.103 | 0.00708 | -0.0115 | 14.548
-1.5 | 0.1683 | 0.00698 | -0.0097 | 24.1117
-1 | 0.2335 | 0.00689 | -0.008 | 33.8897
-0.5 | 0.298 | 0.00687 | -0.0063 | 43.377
0 | 0.3637 | 0.00682 | -0.005 | 53.3284
0.5 | 0.4286 | 0.00683 | -0.0036 | 62.7526
1 | 0.4938 | 0.00684 | -0.0023 | 72.193
1.5 | 0.5592 | 0.00687 | -0.0011 | 81.3974
2 | 0.624 | 0.00694 | 0.0002 | 89.9135
2.5 | 0.6899 | 0.00698 | 0.0013 | 98.8395
3 | 0.7541 | 0.0071 | 0.0028 | 106.2113
3.5 | 0.8196 | 0.00715 | 0.0041 | 114.6294
4.5 | 0.8814 | 0.00582 | 0.0202 | 151.4433
5 | 0.9353 | 0.00584 | 0.0242 | 160.1541
5.5 | 0.9971 | 0.00608 | 0.0266 | 163.9967
6 | 1.0685 | 0.00632 | 0.0272 | 169.0665
6.5 | 1.1373 | 0.00667 | 0.0283 | 170.5097
7 | 1.2355 | 0.00708 | 0.0239 | 174.5056
7.5 | 1.3145 | 0.00757 | 0.0234 | 173.646
8 | 1.3848 | 0.00798 | 0.025 | 173.5338
9 | 1.5313 | 0.00918 | 0.0271 | 166.8083
9.5 | 1.5977 | 0.00998 | 0.0293 | 160.0902
10 | 1.6444 | 0.01093 | 0.0346 | 150.4483
10.5 | 1.7118 | 0.01223 | 0.0355 | 139.9673
11 | 1.7625 | 0.01463 | 0.0364 | 120.4716
11.5 | 1.7947 | 0.01872 | 0.0363 | 95.8707
12 | 1.797 | 0.02517 | 0.0353 | 71.3945
12.5 | 1.7614 | 0.0337 | 0.035 | 52.2671
13 | 1.6899 | 0.04296 | 0.0376 | 39.3366
13.5 | 1.6209 | 0.05266 | 0.0385 | 30.7805
14 | 1.5749 | 0.06136 | 0.0387 | 25.6666
14.5 | 1.5232 | 0.0711 | 0.0377 | 21.4233
15 | 1.4699 | 0.08155 | 0.0355 | 18.0245
15.5 | 1.431 | 0.09127 | 0.0332 | 15.6788
16 | 1.394 | 0.10119 | 0.0304 | 13.7761
16.5 | 1.3626 | 0.11098 | 0.0272 | 12.2779
17 | 1.335 | 0.12077 | 0.0237 | 11.0541

## 97. Re 8M Mach 0.00 (1)
BIGFOIL.COM POLAR EXPORT
NACA45114
NACA45114 |  |  |  | Cl Max: | 1.748 | at alpha= | 17.5 | deg
JavaFoil+Calcfoil stall+Eppler ext transition |  |  |  | L/D Max: | 148.445 | at alpha= | 6.5 | deg
Re: | 8000000 |  |  | Cd Min: | 0.00695 | at alpha= | 6.5 | deg
Mach: | 0 |  |  | Cl=0 at alpha= | -2.05 | deg
|  |  |  | @ Cl=0.1, Cd= | 0.0096647
|  |  |  | @ Cl=0.4, Cd= | 0.00939
|  |  |  | @ Cl=0.6, Cd= | 0.0094472
alpha (deg) | Cl | Cd | Cm | Cl/Cd
-20 | -0.682 | 0.16069 | 0.004 | -4.244
-19.5 | -0.695 | 0.15359 | 0.004 | -4.522
-19 | -0.707 | 0.1468 | 0.004 | -4.814
-18.5 | -0.718 | 0.13975 | 0.004 | -5.139
-18 | -0.729 | 0.13344 | 0.004 | -5.46
-17.5 | -0.738 | 0.12668 | 0.004 | -5.829
-17 | -0.747 | 0.12047 | 0.004 | -6.198
-16.5 | -0.754 | 0.11444 | 0.005 | -6.587
-16 | -0.759 | 0.10877 | 0.005 | -6.982
-15.5 | -0.764 | 0.10304 | 0.005 | -7.41
-15 | -0.766 | 0.09741 | 0.005 | -7.861
-14.5 | -0.766 | 0.0922 | 0.005 | -8.308
-14 | -0.764 | 0.08686 | 0.005 | -8.798
-13.5 | -0.76 | 0.08207 | 0.005 | -9.258
-13 | -0.753 | 0.07738 | 0.005 | -9.734
-12.5 | -0.744 | 0.07285 | 0.005 | -10.213
-12 | -0.732 | 0.06844 | 0.005 | -10.696
-11.5 | -0.717 | 0.06405 | 0.006 | -11.188
-11 | -0.699 | 0.06001 | 0.006 | -11.641
-10.5 | -0.678 | 0.05587 | 0.006 | -12.14
-10 | -0.655 | 0.05185 | 0.006 | -12.641
-9.5 | -0.631 | 0.04777 | 0.006 | -13.201
-9 | -0.605 | 0.04303 | 0.006 | -14.054
-8.5 | -0.686 | 0.00956 | 0.009 | -71.757
-8 | -0.645 | 0.00991 | 0.009 | -65.092
-7.5 | -0.601 | 0.01035 | 0.009 | -58.038
-7 | -0.554 | 0.0101 | 0.009 | -54.876
-6.5 | -0.505 | 0.00986 | 0.008 | -51.244
-6 | -0.454 | 0.01052 | 0.008 | -43.152
-5.5 | -0.401 | 0.01019 | 0.008 | -39.308
-5 | -0.346 | 0.00997 | 0.008 | -34.673
-4.5 | -0.289 | 0.00977 | 0.008 | -29.635
-4 | -0.232 | 0.00965 | 0.008 | -24.031
-3.5 | -0.174 | 0.00947 | 0.008 | -18.313
-3 | -0.114 | 0.00934 | 0.007 | -12.225
-2.5 | -0.054 | 0.0092 | 0.007 | -5.886
-2 | 0.006 | 0.0098 | 0.007 | 0.653
-1.5 | 0.067 | 0.00967 | 0.007 | 6.97
-1 | 0.129 | 0.00966 | 0.007 | 13.317
-0.5 | 0.19 | 0.00953 | 0.006 | 19.969
0 | 0.252 | 0.0095 | 0.006 | 26.487
0.5 | 0.313 | 0.00948 | 0.006 | 33.001
1 | 0.374 | 0.00939 | 0.006 | 39.791
1.5 | 0.435 | 0.00939 | 0.005 | 46.285
2 | 0.495 | 0.00892 | 0.005 | 55.547
2.5 | 0.556 | 0.009 | 0.005 | 61.819
3 | 0.617 | 0.00962 | 0.004 | 64.123
3.5 | 0.677 | 0.0073 | 0.004 | 92.704
4 | 0.737 | 0.00706 | 0.004 | 104.364
4.5 | 0.797 | 0.00726 | 0.003 | 109.668
5 | 0.856 | 0.0071 | 0.003 | 120.619
5.5 | 0.915 | 0.007 | 0.002 | 130.84
6 | 0.974 | 0.00727 | 0.002 | 133.927
6.5 | 1.032 | 0.00695 | 0.002 | 148.445
7 | 1.09 | 0.00785 | 0.001 | 138.78
7.5 | 1.146 | 0.00833 | 0.001 | 137.582
8 | 1.201 | 0.00868 | 0 | 138.367
8.5 | 1.255 | 0.00931 | 0 | 134.849
9 | 1.307 | 0.00978 | 0 | 133.651
9.5 | 1.357 | 0.01045 | -0.001 | 129.924
10 | 1.405 | 0.01119 | -0.001 | 125.648
10.5 | 1.451 | 0.01212 | -0.002 | 119.685
11 | 1.492 | 0.01335 | -0.002 | 111.758
11.5 | 1.53 | 0.01484 | -0.003 | 103.034
12 | 1.564 | 0.01678 | -0.003 | 93.218
12.5 | 1.594 | 0.01927 | -0.004 | 82.729
13 | 1.621 | 0.0226 | -0.004 | 71.718
13.5 | 1.643 | 0.0266 | -0.005 | 61.77
14 | 1.666 | 0.03009 | -0.005 | 55.371
14.5 | 1.688 | 0.03321 | -0.006 | 50.834
15 | 1.707 | 0.03637 | -0.006 | 46.921
15.5 | 1.722 | 0.03951 | -0.007 | 43.577
16 | 1.734 | 0.04285 | -0.007 | 40.462
16.5 | 1.742 | 0.04624 | -0.008 | 37.674
17 | 1.747 | 0.04982 | -0.008 | 35.063
17.5 | 1.748 | 0.05354 | -0.009 | 32.656
18 | 1.746 | 0.05742 | -0.009 | 30.413
18.5 | 1.738 | 0.06146 | -0.01 | 28.283
19 | 1.727 | 0.06575 | -0.01 | 26.258
19.5 | 1.711 | 0.07015 | -0.011 | 24.397
20 | 1.693 | 0.0748 | -0.011 | 22.633

## 98. Re 8M Mach 0.00 (2)
BIGFOIL.COM POLAR EXPORT
NACA45114
NACA45114 |  |  |  | Cl Max: | 1.7021 | at alpha= | 14.5 | deg
XFOIL ncrit=9 |  |  |  | L/D Max: | 186.753 | at alpha= | 9 | deg
Re: | 8000000 |  |  | Cd Min: | 0.08146 | at alpha= | 19.5 | deg
Mach: | 0 |  |  | Cl=0 at alpha= | -2.5914 | deg
|  |  |  | @ Cl=0.1, Cd= | 0.0064787
|  |  |  | @ Cl=0.4, Cd= | 0.0062909
|  |  |  | @ Cl=0.6, Cd= | 0.0063493
alpha (deg) | Cl | Cd | Cm | Cl/Cd
-20 | -1.6956 | 0.02605 | -0.0562 | -65.0902
-19.5 | -1.6822 | 0.02393 | -0.0508 | -70.2967
-19 | -1.6608 | 0.02247 | -0.0457 | -73.9119
-18.5 | -1.6345 | 0.02079 | -0.0413 | -78.6195
-18 | -1.6018 | 0.0194 | -0.0378 | -82.567
-17.5 | -1.5647 | 0.01828 | -0.0347 | -85.5963
-17 | -1.5259 | 0.01722 | -0.0317 | -88.6121
-16.5 | -1.4846 | 0.01632 | -0.029 | -90.9681
-15.5 | -1.3251 | 0.01452 | -0.0395 | -91.2603
-15 | -1.2846 | 0.01407 | -0.0363 | -91.3006
-14.5 | -1.2406 | 0.01356 | -0.0338 | -91.4897
-14 | -1.1948 | 0.0131 | -0.0315 | -91.2061
-13.5 | -1.1479 | 0.01259 | -0.0295 | -91.1755
-13 | -1.1008 | 0.01197 | -0.0275 | -91.9632
-12.5 | -1.0522 | 0.01146 | -0.0257 | -91.815
-12 | -1.0025 | 0.011 | -0.0241 | -91.1364
-11.5 | -0.952 | 0.0106 | -0.0226 | -89.8113
-11 | -0.9007 | 0.01026 | -0.0213 | -87.7875
-10.5 | -0.849 | 0.00994 | -0.02 | -85.4125
-10 | -0.7966 | 0.00965 | -0.0188 | -82.5492
-9.5 | -0.7444 | 0.00928 | -0.0175 | -80.2155
-9 | -0.6918 | 0.00893 | -0.0164 | -77.4692
-8.5 | -0.6386 | 0.00864 | -0.0153 | -73.912
-8 | -0.5852 | 0.00841 | -0.0143 | -69.5838
-7.5 | -0.5314 | 0.0082 | -0.0134 | -64.8049
-7 | -0.478 | 0.00794 | -0.0123 | -60.2015
-6.5 | -0.4244 | 0.00771 | -0.0114 | -55.0454
-6 | -0.3703 | 0.00753 | -0.0105 | -49.1766
-5.5 | -0.3163 | 0.00737 | -0.0096 | -42.9172
-5 | -0.2623 | 0.00717 | -0.0087 | -36.583
-4.5 | -0.2082 | 0.00705 | -0.0079 | -29.5319
-4 | -0.1536 | 0.00691 | -0.0071 | -22.2287
-3.5 | -0.0994 | 0.00678 | -0.0063 | -14.6608
-3 | -0.0447 | 0.0067 | -0.0056 | -6.6716
-2.5 | 0.01 | 0.00658 | -0.0049 | 1.5198
-2 | 0.0646 | 0.00653 | -0.0043 | 9.8928
-1.5 | 0.1198 | 0.00645 | -0.0037 | 18.5736
-1 | 0.1745 | 0.00639 | -0.0032 | 27.3083
-0.5 | 0.2295 | 0.00636 | -0.0026 | 36.0849
0 | 0.2848 | 0.00631 | -0.0022 | 45.1347
0.5 | 0.3397 | 0.00632 | -0.0017 | 53.75
1 | 0.395 | 0.00629 | -0.0014 | 62.7981
1.5 | 0.4501 | 0.0063 | -0.001 | 71.4444
2 | 0.5048 | 0.00632 | -0.0006 | 79.8734
2.5 | 0.5602 | 0.00632 | -0.0003 | 88.6392
3 | 0.6145 | 0.00636 | 0.0001 | 96.6195
3.5 | 0.669 | 0.00637 | 0.0005 | 105.0235
4 | 0.7011 | 0.00547 | 0.0053 | 128.1718
4.5 | 0.7295 | 0.00492 | 0.0113 | 148.2724
5 | 0.7786 | 0.00491 | 0.0128 | 158.5743
5.5 | 0.8309 | 0.00506 | 0.0136 | 164.2095
6 | 0.8848 | 0.00518 | 0.0139 | 170.8108
6.5 | 0.9418 | 0.00536 | 0.0135 | 175.709
7 | 0.9994 | 0.00557 | 0.0128 | 179.4255
7.5 | 1.0608 | 0.00579 | 0.0113 | 183.2124
8 | 1.1179 | 0.00604 | 0.0106 | 185.0828
8.5 | 1.1681 | 0.0063 | 0.0114 | 185.4127
9 | 1.2307 | 0.00659 | 0.0093 | 186.7527
9.5 | 1.2927 | 0.00698 | 0.0072 | 185.2006
10 | 1.3511 | 0.00747 | 0.0057 | 180.8701
10.5 | 1.4045 | 0.00807 | 0.0051 | 174.0397
11 | 1.4573 | 0.00866 | 0.0046 | 168.2794
11.5 | 1.5058 | 0.00936 | 0.0049 | 160.8761
12 | 1.5431 | 0.01011 | 0.0073 | 152.6311
12.5 | 1.5914 | 0.01122 | 0.0068 | 141.836
13 | 1.6306 | 0.0124 | 0.0077 | 131.5
13.5 | 1.6627 | 0.01391 | 0.009 | 119.5327
14 | 1.6927 | 0.01567 | 0.0097 | 108.0217
14.5 | 1.7021 | 0.01857 | 0.0119 | 91.6586
15 | 1.7013 | 0.02174 | 0.0154 | 78.2567
15.5 | 1.6976 | 0.02589 | 0.0176 | 65.5697
16 | 1.6857 | 0.03135 | 0.0187 | 53.7703
16.5 | 1.6771 | 0.03673 | 0.0194 | 45.6602
17 | 1.6544 | 0.04371 | 0.0197 | 37.8495
17.5 | 1.633 | 0.05087 | 0.0195 | 32.1014
18 | 1.6101 | 0.05844 | 0.0189 | 27.5513
18.5 | 1.5926 | 0.06557 | 0.0182 | 24.2885
19 | 1.5652 | 0.07419 | 0.0167 | 21.0972
19.5 | 1.5509 | 0.08146 | 0.0152 | 19.0388

## 99. Re 8M Mach 0.10 (1)
BIGFOIL.COM POLAR EXPORT
NACA45114
NACA45114 |  |  |  | Cl Max: | 1.738 | at alpha= | 17 | deg
JavaFoil+Calcfoil stall+Eppler ext transition |  |  |  | L/D Max: | 147.986 | at alpha= | 6.5 | deg
Re: | 8000000 |  |  | Cd Min: | 0.00694 | at alpha= | 3.5 | deg
Mach: | 0.1 |  |  | Cl=0 at alpha= | -2.05 | deg
|  |  |  | @ Cl=0.1, Cd= | 0.0097075
|  |  |  | @ Cl=0.4, Cd= | 0.0089921
|  |  |  | @ Cl=0.6, Cd= | 0.0094466
alpha (deg) | Cl | Cd | Cm | Cl/Cd
-19 | -0.658 | 0.15055 | 0.004 | -4.37
-18.5 | -0.672 | 0.14277 | 0.004 | -4.709
-18 | -0.686 | 0.1365 | 0.004 | -5.024
-17.5 | -0.698 | 0.1296 | 0.004 | -5.388
-17 | -0.71 | 0.12306 | 0.004 | -5.768
-16.5 | -0.72 | 0.11667 | 0.005 | -6.17
-16 | -0.729 | 0.1107 | 0.005 | -6.581
-15.5 | -0.736 | 0.10482 | 0.005 | -7.017
-15 | -0.741 | 0.09896 | 0.005 | -7.484
-14.5 | -0.744 | 0.09367 | 0.005 | -7.939
-14 | -0.745 | 0.08826 | 0.005 | -8.436
-13.5 | -0.743 | 0.08337 | 0.005 | -8.91
-13 | -0.739 | 0.07859 | 0.005 | -9.398
-12.5 | -0.732 | 0.07394 | 0.005 | -9.896
-12 | -0.722 | 0.06931 | 0.005 | -10.415
-11.5 | -0.708 | 0.06506 | 0.006 | -10.884
-11 | -0.692 | 0.06078 | 0.006 | -11.382
-10.5 | -0.673 | 0.05681 | 0.006 | -11.84
-10 | -0.651 | 0.05282 | 0.006 | -12.325
-9.5 | -0.627 | 0.04879 | 0.006 | -12.85
-9 | -0.601 | 0.04438 | 0.006 | -13.548
-8.5 | -0.575 | 0.03897 | 0.006 | -14.762
-8 | -0.645 | 0.00996 | 0.009 | -64.755
-7.5 | -0.601 | 0.01042 | 0.009 | -57.711
-7 | -0.555 | 0.01015 | 0.009 | -54.676
-6.5 | -0.506 | 0.00995 | 0.009 | -50.889
-6 | -0.455 | 0.01059 | 0.008 | -43
-5.5 | -0.402 | 0.01024 | 0.008 | -39.231
-5 | -0.347 | 0.01006 | 0.008 | -34.47
-4.5 | -0.291 | 0.00985 | 0.008 | -29.494
-4 | -0.233 | 0.00971 | 0.008 | -23.992
-3.5 | -0.174 | 0.00957 | 0.008 | -18.209
-3 | -0.115 | 0.00934 | 0.007 | -12.283
-2.5 | -0.054 | 0.00929 | 0.007 | -5.86
-2 | 0.006 | 0.00989 | 0.007 | 0.651
-1.5 | 0.068 | 0.00976 | 0.007 | 6.935
-1 | 0.129 | 0.00966 | 0.007 | 13.387
-0.5 | 0.191 | 0.00963 | 0.006 | 19.846
0 | 0.253 | 0.00951 | 0.006 | 26.596
0.5 | 0.314 | 0.00947 | 0.006 | 33.185
1 | 0.376 | 0.009 | 0.006 | 41.736
1.5 | 0.437 | 0.00898 | 0.005 | 48.644
2 | 0.498 | 0.00902 | 0.005 | 55.197
2.5 | 0.559 | 0.00905 | 0.005 | 61.764
3 | 0.62 | 0.00964 | 0.004 | 64.243
3.5 | 0.68 | 0.00694 | 0.004 | 98.051
4 | 0.74 | 0.0071 | 0.004 | 104.269
4.5 | 0.801 | 0.00731 | 0.003 | 109.516
5 | 0.86 | 0.00715 | 0.003 | 120.277
5.5 | 0.92 | 0.00706 | 0.002 | 130.214
6 | 0.979 | 0.00701 | 0.002 | 139.57
6.5 | 1.037 | 0.00701 | 0.002 | 147.986
7 | 1.094 | 0.00791 | 0.001 | 138.297
7.5 | 1.151 | 0.0084 | 0.001 | 136.947
8 | 1.206 | 0.00877 | 0 | 137.495
8.5 | 1.26 | 0.00941 | 0 | 133.873
9 | 1.312 | 0.00991 | 0 | 132.357
9.5 | 1.362 | 0.01057 | -0.001 | 128.88
10 | 1.41 | 0.0114 | -0.001 | 123.663
10.5 | 1.455 | 0.0124 | -0.002 | 117.304
11 | 1.496 | 0.01367 | -0.002 | 109.436
11.5 | 1.533 | 0.01525 | -0.003 | 100.488
12 | 1.567 | 0.01727 | -0.003 | 90.709
12.5 | 1.597 | 0.01987 | -0.004 | 80.363
13 | 1.622 | 0.02334 | -0.004 | 69.524
13.5 | 1.645 | 0.02738 | -0.005 | 60.053
14 | 1.667 | 0.03093 | -0.005 | 53.9
14.5 | 1.688 | 0.03412 | -0.006 | 49.475
15 | 1.705 | 0.03735 | -0.006 | 45.66
15.5 | 1.719 | 0.04061 | -0.007 | 42.318
16 | 1.729 | 0.044 | -0.007 | 39.29
16.5 | 1.735 | 0.04752 | -0.008 | 36.512
17 | 1.738 | 0.05121 | -0.008 | 33.931
17.5 | 1.736 | 0.05504 | -0.009 | 31.547
18 | 1.732 | 0.05902 | -0.009 | 29.34
18.5 | 1.72 | 0.06327 | -0.01 | 27.189
19 | 1.705 | 0.06768 | -0.01 | 25.186
19.5 | 1.685 | 0.07228 | -0.011 | 23.318
20 | 1.663 | 0.07699 | -0.011 | 21.601

## 100. Re 8M Mach 0.10 (2)
BIGFOIL.COM POLAR EXPORT
NACA45114
NACA45114 |  |  |  | Cl Max: | 1.7001 | at alpha= | 14.5 | deg
XFOIL ncrit=9 |  |  |  | L/D Max: | 186.466 | at alpha= | 9 | deg
Re: | 8000000 |  |  | Cd Min: | 0.08594 | at alpha= | 19.5 | deg
Mach: | 0.1 |  |  | Cl=0 at alpha= | -2.5965 | deg
|  |  |  | @ Cl=0.1, Cd= | 0.0064904
|  |  |  | @ Cl=0.4, Cd= | 0.0063003
|  |  |  | @ Cl=0.6, Cd= | 0.0063628
alpha (deg) | Cl | Cd | Cm | Cl/Cd
-20 | -1.6533 | 0.03215 | -0.0667 | -51.4246
-19.5 | -1.6516 | 0.02882 | -0.0611 | -57.3074
-19 | -1.6416 | 0.02625 | -0.0554 | -62.5371
-18.5 | -1.6253 | 0.02424 | -0.0495 | -67.0503
-18 | -1.6027 | 0.02188 | -0.0447 | -73.2495
-17.5 | -1.5705 | 0.02025 | -0.0408 | -77.5556
-17 | -1.5355 | 0.01874 | -0.0371 | -81.937
-16.5 | -1.4965 | 0.0175 | -0.0338 | -85.5143
-16 | -1.4348 | 0.01631 | -0.0349 | -87.9706
-15.5 | -1.3377 | 0.01523 | -0.0433 | -87.8332
-15 | -1.2972 | 0.01467 | -0.0397 | -88.4254
-14.5 | -1.253 | 0.01407 | -0.0369 | -89.0547
-14 | -1.2069 | 0.01354 | -0.0343 | -89.1359
-13.5 | -1.1593 | 0.01301 | -0.0321 | -89.1084
-13 | -1.1109 | 0.01247 | -0.0299 | -89.0858
-12.5 | -1.0621 | 0.01183 | -0.0279 | -89.7802
-12 | -1.0121 | 0.01128 | -0.026 | -89.7252
-11.5 | -0.961 | 0.01082 | -0.0244 | -88.817
-11 | -0.9091 | 0.01043 | -0.0228 | -87.162
-10.5 | -0.8566 | 0.01008 | -0.0214 | -84.9802
-10 | -0.8035 | 0.00977 | -0.02 | -82.2416
-9.5 | -0.7503 | 0.00945 | -0.0188 | -79.3968
-9 | -0.6972 | 0.00905 | -0.0175 | -77.0387
-8.5 | -0.6434 | 0.00872 | -0.0163 | -73.7844
-8 | -0.5895 | 0.00847 | -0.0152 | -69.5986
-7.5 | -0.5351 | 0.00824 | -0.0142 | -64.9393
-7 | -0.481 | 0.008 | -0.0131 | -60.125
-6.5 | -0.4269 | 0.00775 | -0.012 | -55.0839
-6 | -0.3724 | 0.00756 | -0.0111 | -49.2593
-5.5 | -0.3177 | 0.00741 | -0.0101 | -42.8745
-5 | -0.2634 | 0.0072 | -0.0092 | -36.5833
-4.5 | -0.2091 | 0.00707 | -0.0082 | -29.5757
-4 | -0.154 | 0.00693 | -0.0075 | -22.2222
-3.5 | -0.0995 | 0.0068 | -0.0066 | -14.6324
-3 | -0.0443 | 0.00671 | -0.0059 | -6.6021
-2.5 | 0.0106 | 0.0066 | -0.0052 | 1.6061
-2 | 0.0656 | 0.00654 | -0.0045 | 10.0306
-1.5 | 0.1211 | 0.00646 | -0.0039 | 18.7461
-1 | 0.1762 | 0.00641 | -0.0033 | 27.4883
-0.5 | 0.2315 | 0.00637 | -0.0027 | 36.3422
0 | 0.2872 | 0.00633 | -0.0023 | 45.3712
0.5 | 0.3423 | 0.00633 | -0.0018 | 54.0758
1 | 0.3981 | 0.0063 | -0.0014 | 63.1905
1.5 | 0.4534 | 0.00631 | -0.001 | 71.8542
2 | 0.5086 | 0.00633 | -0.0006 | 80.3476
2.5 | 0.5642 | 0.00633 | -0.0003 | 89.1311
3 | 0.6188 | 0.00638 | 0.0002 | 96.9906
3.5 | 0.6738 | 0.00638 | 0.0006 | 105.6113
4 | 0.7081 | 0.00557 | 0.005 | 127.1275
4.5 | 0.7346 | 0.00495 | 0.0114 | 148.404
5 | 0.7837 | 0.00493 | 0.0131 | 158.9655
5.5 | 0.8362 | 0.00509 | 0.0139 | 164.2829
6 | 0.8906 | 0.0052 | 0.0142 | 171.2692
6.5 | 0.9479 | 0.00539 | 0.0139 | 175.8627
7 | 1.0063 | 0.0056 | 0.0132 | 179.6964
7.5 | 1.0682 | 0.00583 | 0.0116 | 183.2247
8 | 1.1261 | 0.00607 | 0.0109 | 185.5189
8.5 | 1.1763 | 0.00635 | 0.0118 | 185.2441
9 | 1.24 | 0.00665 | 0.0097 | 186.4662
9.5 | 1.3026 | 0.00703 | 0.0076 | 185.2916
10 | 1.3613 | 0.00754 | 0.0062 | 180.5438
10.5 | 1.415 | 0.00816 | 0.0058 | 173.4069
11 | 1.4681 | 0.00876 | 0.0054 | 167.5913
11.5 | 1.5166 | 0.00947 | 0.0058 | 160.1478
12 | 1.5548 | 0.01027 | 0.0082 | 151.3924
12.5 | 1.6017 | 0.01141 | 0.008 | 140.3769
13 | 1.6399 | 0.01265 | 0.0091 | 129.6364
13.5 | 1.6705 | 0.01432 | 0.0104 | 116.655
14 | 1.6982 | 0.01636 | 0.0111 | 103.802
14.5 | 1.7001 | 0.01969 | 0.014 | 86.3433
15 | 1.6981 | 0.02326 | 0.017 | 73.0052
15.5 | 1.6916 | 0.02795 | 0.0188 | 60.5224
16 | 1.6755 | 0.03393 | 0.0198 | 49.3811
16.5 | 1.6611 | 0.03999 | 0.0203 | 41.5379
17 | 1.6374 | 0.04722 | 0.0204 | 34.676
17.5 | 1.6164 | 0.05449 | 0.0201 | 29.6642
18 | 1.5907 | 0.06248 | 0.0193 | 25.4593
18.5 | 1.5722 | 0.06981 | 0.0185 | 22.5211
19 | 1.5456 | 0.07848 | 0.0168 | 19.6942
19.5 | 1.5307 | 0.08594 | 0.0151 | 17.8113

## 101. Re 8M Mach 0.25 (1)
BIGFOIL.COM POLAR EXPORT
NACA45114
NACA45114 |  |  |  | Cl Max: | 1.688 | at alpha= | 15.5 | deg
JavaFoil+Calcfoil stall+Eppler ext transition |  |  |  | L/D Max: | 135.15 | at alpha= | 7.5 | deg
Re: | 8000000 |  |  | Cd Min: | 0.00698 | at alpha= | 4 | deg
Mach: | 0.25 |  |  | Cl=0 at alpha= | -2.0556 | deg
|  |  |  | @ Cl=0.1, Cd= | 0.0098871
|  |  |  | @ Cl=0.4, Cd= | 0.0091833
|  |  |  | @ Cl=0.6, Cd= | 0.0091307
alpha (deg) | Cl | Cd | Cm | Cl/Cd
-16.5 | -0.411 | 0.13863 | 0.004 | -2.964
-16 | -0.451 | 0.1298 | 0.004 | -3.472
-15.5 | -0.487 | 0.12186 | 0.004 | -3.997
-15 | -0.52 | 0.1138 | 0.005 | -4.571
-14.5 | -0.55 | 0.10617 | 0.005 | -5.178
-14 | -0.576 | 0.09895 | 0.005 | -5.818
-13.5 | -0.597 | 0.09278 | 0.005 | -6.438
-13 | -0.615 | 0.08665 | 0.005 | -7.097
-12.5 | -0.628 | 0.08096 | 0.005 | -7.756
-12 | -0.636 | 0.07573 | 0.005 | -8.395
-11.5 | -0.638 | 0.07052 | 0.005 | -9.04
-11 | -0.635 | 0.06598 | 0.005 | -9.619
-10.5 | -0.628 | 0.06148 | 0.005 | -10.207
-10 | -0.616 | 0.05725 | 0.006 | -10.759
-9.5 | -0.6 | 0.05318 | 0.006 | -11.285
-9 | -0.58 | 0.04932 | 0.006 | -11.768
-8.5 | -0.557 | 0.04532 | 0.006 | -12.292
-8 | -0.531 | 0.04107 | 0.006 | -12.927
-7.5 | -0.503 | 0.03592 | 0.006 | -14.016
-7 | -0.558 | 0.00978 | 0.009 | -57.018
-6.5 | -0.511 | 0.01025 | 0.009 | -49.898
-6 | -0.461 | 0.01 | 0.009 | -46.126
-5.5 | -0.409 | 0.01058 | 0.009 | -38.61
-5 | -0.354 | 0.01033 | 0.008 | -34.219
-4.5 | -0.297 | 0.01009 | 0.008 | -29.388
-4 | -0.238 | 0.00991 | 0.008 | -24.029
-3.5 | -0.178 | 0.00975 | 0.008 | -18.308
-3 | -0.118 | 0.00957 | 0.008 | -12.283
-2.5 | -0.056 | 0.00945 | 0.007 | -5.904
-2 | 0.007 | 0.00934 | 0.007 | 0.706
-1.5 | 0.07 | 0.00993 | 0.007 | 6.998
-1 | 0.133 | 0.00984 | 0.007 | 13.495
-0.5 | 0.196 | 0.00978 | 0.007 | 20.076
0 | 0.26 | 0.00971 | 0.006 | 26.752
0.5 | 0.323 | 0.00916 | 0.006 | 35.24
1 | 0.386 | 0.00919 | 0.006 | 41.996
1.5 | 0.449 | 0.00916 | 0.005 | 48.97
2 | 0.511 | 0.00922 | 0.005 | 55.472
2.5 | 0.574 | 0.00929 | 0.005 | 61.768
3 | 0.636 | 0.00891 | 0.004 | 71.372
3.5 | 0.698 | 0.00718 | 0.004 | 97.222
4 | 0.76 | 0.00698 | 0.004 | 108.89
4.5 | 0.821 | 0.00722 | 0.003 | 113.745
5 | 0.882 | 0.00711 | 0.003 | 124.132
5.5 | 0.943 | 0.00704 | 0.003 | 133.939
6 | 1.003 | 0.00764 | 0.002 | 131.222
6.5 | 1.062 | 0.00795 | 0.002 | 133.592
7 | 1.12 | 0.00829 | 0.001 | 135.111
7.5 | 1.176 | 0.0087 | 0.001 | 135.15
8 | 1.231 | 0.00931 | 0 | 132.208
8.5 | 1.284 | 0.0099 | 0 | 129.768
9 | 1.336 | 0.01077 | -0.001 | 124.053
9.5 | 1.385 | 0.01161 | -0.001 | 119.268
10 | 1.432 | 0.01269 | -0.001 | 112.835
10.5 | 1.476 | 0.01403 | -0.002 | 105.212
11 | 1.515 | 0.01564 | -0.002 | 96.875
11.5 | 1.55 | 0.01767 | -0.003 | 87.726
12 | 1.582 | 0.0202 | -0.003 | 78.31
12.5 | 1.608 | 0.02351 | -0.004 | 68.393
13 | 1.629 | 0.02807 | -0.004 | 58.026
13.5 | 1.648 | 0.0323 | -0.005 | 51.01
14 | 1.665 | 0.03608 | -0.005 | 46.133
14.5 | 1.679 | 0.03967 | -0.006 | 42.309
15 | 1.686 | 0.04331 | -0.006 | 38.936
15.5 | 1.688 | 0.04709 | -0.007 | 35.853
16 | 1.684 | 0.0511 | -0.007 | 32.957
16.5 | 1.674 | 0.05533 | -0.008 | 30.256
17 | 1.658 | 0.05972 | -0.008 | 27.763
17.5 | 1.636 | 0.06443 | -0.009 | 25.388
18 | 1.607 | 0.06937 | -0.009 | 23.166
18.5 | 1.568 | 0.07468 | -0.01 | 20.991
19 | 1.521 | 0.08014 | -0.01 | 18.984
19.5 | 1.469 | 0.08596 | -0.011 | 17.089
20 | 1.41 | 0.09223 | -0.011 | 15.29

## 102. Re 8M Mach 0.25 (2)
BIGFOIL.COM POLAR EXPORT
NACA45114
NACA45114 |  |  |  | Cl Max: | 1.7083 | at alpha= | 14 | deg
XFOIL ncrit=9 |  |  |  | L/D Max: | 185.364 | at alpha= | 8 | deg
Re: | 8000000 |  |  | Cd Min: | 0.2087 | at alpha= | -19.5 | deg
Mach: | 0.25 |  |  | Cl=0 at alpha= | -2.627 | deg
|  |  |  | @ Cl=0.1, Cd= | 0.0065552
|  |  |  | @ Cl=0.4, Cd= | 0.0063752
|  |  |  | @ Cl=0.6, Cd= | 0.0064397
alpha (deg) | Cl | Cd | Cm | Cl/Cd
-19.5 | -0.5774 | 0.2087 | 0.034 | -2.7667
-18 | -0.4637 | 0.16447 | -0.0163 | -2.8194
-17.5 | -0.4438 | 0.16008 | -0.0185 | -2.7724
-17 | -0.5273 | 0.13229 | -0.0335 | -3.9859
-16.5 | -0.5457 | 0.1206 | -0.0403 | -4.5249
-16 | -0.5728 | 0.10805 | -0.0479 | -5.3012
-15.5 | -0.6225 | 0.09292 | -0.0576 | -6.6993
-15 | -0.9624 | 0.05088 | -0.0851 | -18.9151
-14.5 | -1.2684 | 0.02323 | -0.0604 | -54.6018
-14 | -1.2471 | 0.0195 | -0.0545 | -63.9538
-13.5 | -1.209 | 0.01743 | -0.0496 | -69.3632
-13 | -1.1644 | 0.01593 | -0.0453 | -73.0948
-12.5 | -1.1148 | 0.01479 | -0.0416 | -75.3753
-12 | -1.0636 | 0.01375 | -0.0382 | -77.3527
-11.5 | -1.0099 | 0.01296 | -0.0353 | -77.9244
-11 | -0.9564 | 0.01195 | -0.0324 | -80.0335
-10 | -0.8439 | 0.01067 | -0.0277 | -79.0909
-9.5 | -0.7865 | 0.01019 | -0.0257 | -77.1835
-8.5 | -0.6711 | 0.00936 | -0.0221 | -71.6987
-8 | -0.614 | 0.00892 | -0.0203 | -68.8341
-7.5 | -0.5562 | 0.00857 | -0.0188 | -64.9008
-7 | -0.4988 | 0.00831 | -0.0172 | -60.0241
-6.5 | -0.4409 | 0.00806 | -0.0159 | -54.7022
-6 | -0.3843 | 0.00777 | -0.0144 | -49.4595
-5.5 | -0.327 | 0.00754 | -0.0131 | -43.3687
-5 | -0.2697 | 0.00739 | -0.0119 | -36.4953
-4.5 | -0.2133 | 0.00718 | -0.0106 | -29.7075
-4 | -0.156 | 0.00703 | -0.0095 | -22.1906
-3.5 | -0.0995 | 0.0069 | -0.0083 | -14.4203
-3 | -0.0423 | 0.00677 | -0.0074 | -6.2482
-2.5 | 0.0144 | 0.00668 | -0.0064 | 2.1557
-2 | 0.0716 | 0.0066 | -0.0056 | 10.8485
-1.5 | 0.1287 | 0.00651 | -0.0047 | 19.7696
-1 | 0.1855 | 0.00648 | -0.0039 | 28.6265
-0.5 | 0.2432 | 0.00642 | -0.0033 | 37.8816
0 | 0.3002 | 0.0064 | -0.0027 | 46.9062
0.5 | 0.3575 | 0.00639 | -0.0021 | 55.9468
1 | 0.415 | 0.00637 | -0.0016 | 65.1491
1.5 | 0.4718 | 0.0064 | -0.001 | 73.7188
2 | 0.5294 | 0.00639 | -0.0006 | 82.8482
2.5 | 0.5862 | 0.00643 | 0 | 91.1664
3 | 0.6433 | 0.00647 | 0.0005 | 99.4281
3.5 | 0.7001 | 0.00648 | 0.001 | 108.0401
4 | 0.7465 | 0.00616 | 0.0035 | 121.1851
4.5 | 0.7627 | 0.00505 | 0.0125 | 151.0297
5 | 0.8115 | 0.00508 | 0.0148 | 159.7441
5.5 | 0.8663 | 0.00521 | 0.0157 | 166.2764
6 | 0.9227 | 0.00535 | 0.0163 | 172.4673
6.5 | 0.9821 | 0.00558 | 0.0161 | 176.0036
7 | 1.0447 | 0.00577 | 0.0153 | 181.0572
7.5 | 1.1098 | 0.00608 | 0.0137 | 182.5329
8 | 1.1715 | 0.00632 | 0.0131 | 185.3639
8.5 | 1.2243 | 0.00663 | 0.0142 | 184.6606
9 | 1.2922 | 0.00698 | 0.0121 | 185.1289
9.5 | 1.358 | 0.00735 | 0.0104 | 184.7619
10 | 1.4185 | 0.00793 | 0.0095 | 178.8777
10.5 | 1.4736 | 0.00865 | 0.0097 | 170.3584
11 | 1.528 | 0.00933 | 0.0099 | 163.7728
11.5 | 1.5657 | 0.01015 | 0.0135 | 154.2562
12 | 1.6149 | 0.01122 | 0.014 | 143.9305
12.5 | 1.6549 | 0.01263 | 0.0153 | 131.0293
13 | 1.6855 | 0.01464 | 0.0167 | 115.1298
13.5 | 1.7048 | 0.01788 | 0.0172 | 95.3468
14 | 1.7083 | 0.02194 | 0.0189 | 77.8624
14.5 | 1.6774 | 0.0285 | 0.0218 | 58.8561
15 | 1.6655 | 0.03409 | 0.0232 | 48.856
15.5 | 1.6373 | 0.04138 | 0.0241 | 39.5674
16 | 1.6008 | 0.04987 | 0.0242 | 32.0995
16.5 | 1.5719 | 0.05799 | 0.0238 | 27.1064
17 | 1.5517 | 0.06549 | 0.0231 | 23.6937
17.5 | 1.5224 | 0.07416 | 0.0219 | 20.5286
18 | 1.4992 | 0.08239 | 0.0205 | 18.1964
18.5 | 1.4777 | 0.09063 | 0.0188 | 16.3048
19 | 1.4625 | 0.09836 | 0.0169 | 14.8688

## 103. Re 8M Mach 0.50 (1)
BIGFOIL.COM POLAR EXPORT
NACA45114
NACA45114 |  |  |  | Cl Max: | 1.566 | at alpha= | 11.5 | deg
JavaFoil+Calcfoil stall+Eppler ext transition |  |  |  | L/D Max: | 116.691 | at alpha= | 5 | deg
Re: | 8000000 |  |  | Cd Min: | 0.00756 | at alpha= | 4 | deg
Mach: | 0.5 |  |  | Cl=0 at alpha= | -2.0507 | deg
|  |  |  | @ Cl=0.1, Cd= | 0.0095911
|  |  |  | @ Cl=0.4, Cd= | 0.0090486
|  |  |  | @ Cl=0.6, Cd= | 0.009137
alpha (deg) | Cl | Cd | Cm | Cl/Cd
-20 | -0.985 | 0.1359 | 0.005 | -7.247
-19.5 | -0.955 | 0.14372 | 0.005 | -6.645
-19 | -0.929 | 0.13303 | 0.005 | -6.987
-18.5 | -0.904 | 0.12426 | 0.005 | -7.277
-18 | -0.879 | 0.11661 | 0.005 | -7.541
-17.5 | -0.848 | 0.12512 | 0.005 | -6.779
-17 | -0.823 | 0.11496 | 0.005 | -7.155
-16.5 | -0.798 | 0.10631 | 0.005 | -7.503
-16 | -0.767 | 0.11922 | 0.005 | -6.435
-15.5 | -0.741 | 0.10485 | 0.005 | -7.067
-15 | -0.715 | 0.09645 | 0.006 | -7.416
-14.5 | -0.691 | 0.08836 | 0.006 | -7.815
-14 | -0.659 | 0.09546 | 0.005 | -6.901
-13.5 | -0.633 | 0.08649 | 0.006 | -7.318
-13 | -0.607 | 0.07949 | 0.006 | -7.64
-12.5 | -0.577 | 0.08363 | 0.005 | -6.9
-12 | -0.551 | 0.076 | 0.006 | -7.249
-11.5 | -0.525 | 0.06924 | 0.006 | -7.587
-11 | -0.495 | 0.0727 | 0.005 | -6.808
-10.5 | -0.469 | 0.06573 | 0.006 | -7.135
-10 | -0.44 | 0.06647 | 0.005 | -6.623
-9.5 | -0.413 | 0.06199 | 0.005 | -6.66
-9 | -0.387 | 0.05529 | 0.006 | -7.001
-8.5 | -0.358 | 0.05692 | 0.005 | -6.285
-8 | -0.332 | 0.05074 | 0.006 | -6.535
-7.5 | -0.303 | 0.05147 | 0.005 | -5.879
-7 | -0.275 | 0.05 | 0.005 | -5.497
-6.5 | -0.247 | 0.04793 | 0.005 | -5.158
-6 | -0.324 | 0.04302 | 0.005 | -7.53
-5.5 | -0.325 | 0.0378 | 0.006 | -8.589
-5 | -0.298 | 0.03344 | 0.006 | -8.921
-4.5 | -0.313 | 0.01051 | 0.009 | -29.781
-4 | -0.256 | 0.0098 | 0.009 | -26.14
-3.5 | -0.194 | 0.00952 | 0.009 | -20.392
-3 | -0.129 | 0.00937 | 0.009 | -13.769
-2.5 | -0.062 | 0.00996 | 0.008 | -6.184
-2 | 0.007 | 0.00978 | 0.008 | 0.748
-1.5 | 0.077 | 0.00963 | 0.008 | 8.02
-1 | 0.148 | 0.00951 | 0.008 | 15.547
-0.5 | 0.219 | 0.00954 | 0.007 | 22.945
0 | 0.29 | 0.00905 | 0.007 | 32.015
0.5 | 0.36 | 0.00902 | 0.007 | 39.908
1 | 0.43 | 0.00907 | 0.006 | 47.356
1.5 | 0.499 | 0.00875 | 0.006 | 57.087
2 | 0.569 | 0.00911 | 0.006 | 62.478
2.5 | 0.638 | 0.00917 | 0.005 | 69.537
3 | 0.706 | 0.00898 | 0.005 | 78.707
3.5 | 0.774 | 0.00943 | 0.005 | 82.079
4 | 0.841 | 0.00756 | 0.004 | 111.218
4.5 | 0.907 | 0.00791 | 0.004 | 114.666
5 | 0.972 | 0.00833 | 0.003 | 116.691
5.5 | 1.034 | 0.00898 | 0.003 | 115.13
6 | 1.095 | 0.00955 | 0.002 | 114.589
6.5 | 1.153 | 0.01026 | 0.002 | 112.351
7 | 1.209 | 0.01119 | 0.001 | 108.081
7.5 | 1.263 | 0.01225 | 0.001 | 103.11
8 | 1.315 | 0.01366 | 0 | 96.276
8.5 | 1.365 | 0.01527 | 0 | 89.384
9 | 1.413 | 0.0173 | -0.001 | 81.681
9.5 | 1.458 | 0.01972 | -0.001 | 73.928
10 | 1.5 | 0.02244 | -0.002 | 66.87
10.5 | 1.536 | 0.02569 | -0.002 | 59.802
11 | 1.558 | 0.02976 | -0.003 | 52.362
11.5 | 1.566 | 0.03525 | -0.003 | 44.421
12 | 1.55 | 0.0444 | -0.003 | 34.923
12.5 | 1.509 | 0.05278 | -0.004 | 28.588
13 | 1.399 | 0.06124 | -0.004 | 22.847
13.5 | 0.944 | 0.07275 | -0.005 | 12.982
14 | 0.973 | 0.07613 | -0.005 | 12.775
14.5 | 1 | 0.08004 | -0.006 | 12.499
15 | 1.026 | 0.08825 | -0.006 | 11.623
15.5 | 1.054 | 0.09024 | -0.007 | 11.684
16 | 1.08 | 0.09701 | -0.007 | 11.135
16.5 | 1.11 | 0.09574 | -0.008 | 11.596

## 104. Re 8M Mach 0.50 (2)
BIGFOIL.COM POLAR EXPORT
NACA45114
NACA45114 |  |  |  | Cl Max: | 1.7971 | at alpha= | 12 | deg
XFOIL ncrit=9 |  |  |  | L/D Max: | 179.413 | at alpha= | 7.5 | deg
Re: | 8000000 |  |  | Cd Min: | 0.24028 | at alpha= | -20 | deg
Mach: | 0.5 |  |  | Cl=0 at alpha= | -2.7704 | deg
|  |  |  | @ Cl=0.1, Cd= | 0.0069314
|  |  |  | @ Cl=0.4, Cd= | 0.0066872
|  |  |  | @ Cl=0.6, Cd= | 0.0067589
alpha (deg) | Cl | Cd | Cm | Cl/Cd
-20 | -0.605 | 0.24028 | 0.0452 | -2.5179
-19.5 | -0.5414 | 0.22498 | 0.0255 | -2.4064
-19 | -0.4689 | 0.21058 | 0.0032 | -2.2267
-18.5 | -0.4475 | 0.20414 | -0.0004 | -2.1921
-18 | -0.4278 | 0.19699 | -0.004 | -2.1717
-17.5 | -0.4077 | 0.18993 | -0.0077 | -2.1466
-17 | -0.3889 | 0.18241 | -0.0113 | -2.132
-16.5 | -0.3705 | 0.17512 | -0.015 | -2.1157
-16 | -0.3527 | 0.16769 | -0.0187 | -2.1033
-15.5 | -0.3339 | 0.16059 | -0.0223 | -2.0792
-15 | -0.3148 | 0.15362 | -0.0258 | -2.0492
-14.5 | -0.3014 | 0.14544 | -0.0297 | -2.0723
-14 | -0.2859 | 0.13795 | -0.0334 | -2.0725
-13.5 | -0.2707 | 0.13074 | -0.0369 | -2.0705
-13 | -0.2561 | 0.12345 | -0.0404 | -2.0745
-12.5 | -0.249 | 0.11508 | -0.0445 | -2.1637
-11.5 | -0.2281 | 0.10055 | -0.0515 | -2.2685
-11 | -0.2226 | 0.09297 | -0.0551 | -2.3943
-10.5 | -0.2362 | 0.08325 | -0.0602 | -2.8372
-10 | -0.2559 | 0.07362 | -0.0654 | -3.476
-9.5 | -0.2704 | 0.06542 | -0.07 | -4.1333
-9 | -0.3014 | 0.05731 | -0.0752 | -5.2591
-8.5 | -0.3319 | 0.05202 | -0.0712 | -6.3802
-8 | -0.3668 | 0.04646 | -0.0642 | -7.895
-7.5 | -0.4009 | 0.03862 | -0.0575 | -10.3806
-7 | -0.44 | 0.02888 | -0.0484 | -15.2355
-6.5 | -0.4612 | 0.01937 | -0.0387 | -23.81
-6 | -0.4468 | 0.01101 | -0.0321 | -40.5813
-5.5 | -0.3759 | 0.00916 | -0.0289 | -41.0371
-5 | -0.3033 | 0.00836 | -0.026 | -36.2799
-4.5 | -0.2333 | 0.00794 | -0.0231 | -29.3829
-4 | -0.164 | 0.00763 | -0.0204 | -21.4941
-3.5 | -0.0971 | 0.00737 | -0.0177 | -13.175
-3 | -0.0303 | 0.00718 | -0.0154 | -4.2201
-2.5 | 0.0357 | 0.00701 | -0.0132 | 5.0927
-2 | 0.1011 | 0.00693 | -0.0112 | 14.5887
-1.5 | 0.1668 | 0.0068 | -0.0094 | 24.5294
-1 | 0.2318 | 0.00675 | -0.0076 | 34.3407
-0.5 | 0.2973 | 0.0067 | -0.0061 | 44.3731
0 | 0.3629 | 0.00667 | -0.0048 | 54.4078
0.5 | 0.4278 | 0.0067 | -0.0034 | 63.8507
1 | 0.4937 | 0.00668 | -0.0022 | 73.9072
1.5 | 0.5586 | 0.00674 | -0.001 | 82.8783
2 | 0.6244 | 0.00677 | 0.0002 | 92.2304
2.5 | 0.6899 | 0.00684 | 0.0014 | 100.8626
3 | 0.755 | 0.00693 | 0.0027 | 108.9466
3.5 | 0.8207 | 0.007 | 0.004 | 117.2429
4 | 0.884 | 0.00711 | 0.0057 | 124.3319
4.5 | 0.8916 | 0.00575 | 0.0183 | 155.0609
5 | 0.9386 | 0.00572 | 0.0237 | 164.0909
5.5 | 0.9989 | 0.00592 | 0.0264 | 168.7331
6 | 1.0645 | 0.00613 | 0.0281 | 173.6542
6.5 | 1.1377 | 0.00649 | 0.0284 | 175.3005
7 | 1.2257 | 0.00684 | 0.026 | 179.1959
7.5 | 1.3133 | 0.00732 | 0.0239 | 179.4126
8 | 1.3868 | 0.00774 | 0.0248 | 179.1731
8.5 | 1.4545 | 0.00827 | 0.0269 | 175.8767
9 | 1.5307 | 0.00891 | 0.0275 | 171.7957
9.5 | 1.5989 | 0.0096 | 0.0296 | 166.5521
10 | 1.6563 | 0.0106 | 0.033 | 156.2547
10.5 | 1.7092 | 0.01183 | 0.0367 | 144.4801
12 | 1.7971 | 0.02437 | 0.0369 | 73.7423
12.5 | 1.7622 | 0.03323 | 0.0358 | 53.0304
13 | 1.7087 | 0.04182 | 0.0374 | 40.8584
13.5 | 1.6319 | 0.05195 | 0.0384 | 31.4129

## 105. Re 10M Mach 0.00 (1)
BIGFOIL.COM POLAR EXPORT
NACA45114
NACA45114 |  |  |  | Cl Max: | 1.752 | at alpha= | 17.5 | deg
JavaFoil+Calcfoil stall+Eppler ext transition |  |  |  | L/D Max: | 144.802 | at alpha= | 6.5 | deg
Re: | 10000000 |  |  | Cd Min: | 0.00701 | at alpha= | 4 | deg
Mach: | 0 |  |  | Cl=0 at alpha= | -2.05 | deg
|  |  |  | @ Cl=0.1, Cd= | 0.00938
|  |  |  | @ Cl=0.4, Cd= | 0.0091841
|  |  |  | @ Cl=0.6, Cd= | 0.0094244
alpha (deg) | Cl | Cd | Cm | Cl/Cd
-20 | -0.682 | 0.15882 | 0.004 | -4.296
-19.5 | -0.695 | 0.1522 | 0.004 | -4.566
-19 | -0.707 | 0.14525 | 0.004 | -4.867
-18.5 | -0.719 | 0.13845 | 0.004 | -5.19
-18 | -0.729 | 0.13201 | 0.004 | -5.523
-17.5 | -0.739 | 0.12523 | 0.004 | -5.9
-17 | -0.747 | 0.11952 | 0.004 | -6.251
-16.5 | -0.754 | 0.11331 | 0.005 | -6.657
-16 | -0.76 | 0.10759 | 0.005 | -7.063
-15.5 | -0.764 | 0.10196 | 0.005 | -7.493
-15 | -0.766 | 0.09653 | 0.005 | -7.936
-14.5 | -0.766 | 0.0911 | 0.005 | -8.413
-14 | -0.765 | 0.08593 | 0.005 | -8.899
-13.5 | -0.761 | 0.08113 | 0.005 | -9.374
-13 | -0.754 | 0.07647 | 0.005 | -9.859
-12.5 | -0.745 | 0.07173 | 0.005 | -10.386
-12 | -0.733 | 0.06731 | 0.006 | -10.889
-11.5 | -0.717 | 0.06311 | 0.006 | -11.37
-11 | -0.7 | 0.05903 | 0.006 | -11.85
-10.5 | -0.679 | 0.05484 | 0.006 | -12.387
-10 | -0.657 | 0.05072 | 0.006 | -12.951
-9.5 | -0.632 | 0.04644 | 0.006 | -13.617
-9 | -0.608 | 0.04079 | 0.006 | -14.913
-8.5 | -0.687 | 0.00989 | 0.009 | -69.433
-8 | -0.645 | 0.01038 | 0.009 | -62.149
-7.5 | -0.601 | 0.01005 | 0.009 | -59.802
-7 | -0.554 | 0.00981 | 0.009 | -56.489
-6.5 | -0.505 | 0.01041 | 0.008 | -48.528
-6 | -0.454 | 0.01017 | 0.008 | -44.655
-5.5 | -0.401 | 0.0099 | 0.008 | -40.473
-5 | -0.346 | 0.00969 | 0.008 | -35.685
-4.5 | -0.289 | 0.0095 | 0.008 | -30.474
-4 | -0.232 | 0.00935 | 0.008 | -24.812
-3.5 | -0.174 | 0.00922 | 0.008 | -18.812
-3 | -0.114 | 0.00906 | 0.007 | -12.599
-2.5 | -0.054 | 0.00973 | 0.007 | -5.57
-2 | 0.006 | 0.0095 | 0.007 | 0.674
-1.5 | 0.067 | 0.00938 | 0.007 | 7.186
-1 | 0.129 | 0.00938 | 0.007 | 13.714
-0.5 | 0.19 | 0.00926 | 0.006 | 20.542
0 | 0.252 | 0.00924 | 0.006 | 27.239
0.5 | 0.313 | 0.00923 | 0.006 | 33.884
1 | 0.374 | 0.00915 | 0.006 | 40.837
1.5 | 0.435 | 0.00923 | 0.005 | 47.076
2 | 0.495 | 0.00872 | 0.005 | 56.805
2.5 | 0.556 | 0.00941 | 0.005 | 59.118
3 | 0.617 | 0.00943 | 0.004 | 65.377
3.5 | 0.677 | 0.00944 | 0.004 | 71.736
4 | 0.737 | 0.00701 | 0.004 | 105.173
4.5 | 0.797 | 0.00719 | 0.003 | 110.828
5 | 0.856 | 0.00703 | 0.003 | 121.858
5.5 | 0.916 | 0.00724 | 0.002 | 126.381
6 | 0.974 | 0.00719 | 0.002 | 135.565
6.5 | 1.032 | 0.00713 | 0.002 | 144.802
7 | 1.09 | 0.00777 | 0.001 | 140.324
7.5 | 1.147 | 0.00823 | 0.001 | 139.388
8 | 1.202 | 0.0086 | 0 | 139.838
8.5 | 1.256 | 0.00922 | 0 | 136.25
9 | 1.308 | 0.00969 | 0 | 135.002
9.5 | 1.358 | 0.01035 | -0.001 | 131.289
10 | 1.406 | 0.01109 | -0.001 | 126.818
10.5 | 1.452 | 0.01204 | -0.002 | 120.562
11 | 1.492 | 0.0133 | -0.002 | 112.221
11.5 | 1.53 | 0.01486 | -0.003 | 102.909
12 | 1.564 | 0.01691 | -0.003 | 92.465
12.5 | 1.593 | 0.01967 | -0.004 | 80.992
13 | 1.62 | 0.02301 | -0.004 | 70.377
13.5 | 1.645 | 0.02625 | -0.005 | 62.658
14 | 1.669 | 0.02922 | -0.005 | 57.125
14.5 | 1.692 | 0.0321 | -0.006 | 52.701
15 | 1.711 | 0.03499 | -0.006 | 48.891
15.5 | 1.726 | 0.03805 | -0.007 | 45.361
16 | 1.738 | 0.04117 | -0.007 | 42.205
16.5 | 1.746 | 0.0445 | -0.008 | 39.238
17 | 1.751 | 0.04793 | -0.008 | 36.535
17.5 | 1.752 | 0.05156 | -0.009 | 33.982
18 | 1.75 | 0.05533 | -0.009 | 31.632
18.5 | 1.742 | 0.05931 | -0.01 | 29.371
19 | 1.73 | 0.06349 | -0.01 | 27.252
19.5 | 1.715 | 0.06783 | -0.011 | 25.278
20 | 1.696 | 0.07234 | -0.011 | 23.449

## 106. Re 10M Mach 0.00 (2)
BIGFOIL.COM POLAR EXPORT
NACA45114
NACA45114 |  |  |  | Cl Max: | 1.7126 | at alpha= | 15 | deg
XFOIL ncrit=9 |  |  |  | L/D Max: | 192.805 | at alpha= | 8.5 | deg
Re: | 10000000 |  |  | Cd Min: | 0.08711 | at alpha= | 20 | deg
Mach: | 0 |  |  | Cl=0 at alpha= | -2.5697 | deg
|  |  |  | @ Cl=0.1, Cd= | 0.0062494
|  |  |  | @ Cl=0.4, Cd= | 0.0061011
|  |  |  | @ Cl=0.6, Cd= | 0.0061473
alpha (deg) | Cl | Cd | Cm | Cl/Cd
-20 | -1.7394 | 0.02314 | -0.0515 | -75.1685
-19.5 | -1.7138 | 0.02202 | -0.0469 | -77.8292
-19 | -1.6868 | 0.0208 | -0.0423 | -81.0962
-18.5 | -1.6511 | 0.01974 | -0.0391 | -83.6424
-18 | -1.6165 | 0.01845 | -0.0357 | -87.6152
-17.5 | -1.5782 | 0.01739 | -0.0327 | -90.7533
-17 | -1.5388 | 0.01633 | -0.0298 | -94.2315
-16.5 | -1.4987 | 0.01536 | -0.0269 | -97.5716
-16 | -1.3806 | 0.01426 | -0.0403 | -96.8163
-15.5 | -1.3407 | 0.01376 | -0.037 | -97.4346
-15 | -1.2968 | 0.01326 | -0.0345 | -97.7979
-14.5 | -1.2512 | 0.01279 | -0.0322 | -97.8264
-14 | -1.2043 | 0.01235 | -0.0301 | -97.5142
-13.5 | -1.1564 | 0.01192 | -0.0282 | -97.0134
-13 | -1.1075 | 0.01153 | -0.0264 | -96.0538
-12.5 | -1.0582 | 0.01106 | -0.0247 | -95.6781
-12 | -1.0084 | 0.01058 | -0.0231 | -95.3119
-11.5 | -0.9578 | 0.01015 | -0.0217 | -94.3645
-11 | -0.9064 | 0.0098 | -0.0203 | -92.4898
-10.5 | -0.8544 | 0.00947 | -0.019 | -90.2218
-10 | -0.8019 | 0.00919 | -0.0178 | -87.2579
-9.5 | -0.7489 | 0.00893 | -0.0167 | -83.8634
-9 | -0.6959 | 0.00861 | -0.0156 | -80.8246
-8.5 | -0.6429 | 0.00831 | -0.0145 | -77.3646
-8 | -0.5894 | 0.00805 | -0.0135 | -73.2174
-7.5 | -0.5357 | 0.00785 | -0.0126 | -68.242
-7 | -0.4815 | 0.00766 | -0.0117 | -62.859
-6.5 | -0.4278 | 0.00743 | -0.0107 | -57.5774
-6 | -0.374 | 0.00724 | -0.0098 | -51.6575
-5.5 | -0.3195 | 0.00708 | -0.009 | -45.1271
-5 | -0.2654 | 0.00694 | -0.0081 | -38.2421
-4.5 | -0.211 | 0.00677 | -0.0073 | -31.1669
-4 | -0.1563 | 0.00668 | -0.0066 | -23.3982
-3.5 | -0.102 | 0.00655 | -0.0058 | -15.5725
-3 | -0.0469 | 0.00645 | -0.0052 | -7.2713
-2.5 | 0.0076 | 0.00637 | -0.0044 | 1.1931
-2 | 0.063 | 0.00629 | -0.0039 | 10.0159
-1.5 | 0.1177 | 0.00623 | -0.0033 | 18.8925
-1 | 0.1729 | 0.00619 | -0.0028 | 27.9321
-0.5 | 0.2285 | 0.00614 | -0.0024 | 37.215
0 | 0.2834 | 0.00613 | -0.0019 | 46.2316
0.5 | 0.339 | 0.0061 | -0.0015 | 55.5738
1 | 0.3942 | 0.0061 | -0.0012 | 64.623
1.5 | 0.4493 | 0.00611 | -0.0008 | 73.5352
2 | 0.5049 | 0.0061 | -0.0005 | 82.7705
2.5 | 0.5595 | 0.00614 | -0.0001 | 91.1238
3 | 0.6147 | 0.00615 | 0.0001 | 99.9512
3.5 | 0.6692 | 0.00618 | 0.0005 | 108.2848
4 | 0.7226 | 0.00619 | 0.001 | 116.7367
4.5 | 0.7386 | 0.00487 | 0.0093 | 151.6632
5 | 0.7821 | 0.00482 | 0.0121 | 162.2614
5.5 | 0.8336 | 0.00488 | 0.013 | 170.8197
6 | 0.8862 | 0.00501 | 0.0136 | 176.8862
6.5 | 0.9401 | 0.00517 | 0.0139 | 181.8375
7 | 0.9946 | 0.00535 | 0.014 | 185.9065
7.5 | 1.0535 | 0.00557 | 0.013 | 189.1382
8 | 1.1134 | 0.0058 | 0.0117 | 191.9655
8.5 | 1.1684 | 0.00606 | 0.0114 | 192.8053
9 | 1.2207 | 0.0064 | 0.0116 | 190.7344
9.5 | 1.2835 | 0.00681 | 0.0092 | 188.4728
10 | 1.344 | 0.00727 | 0.0073 | 184.8693
10.5 | 1.4 | 0.00787 | 0.0062 | 177.8907
11 | 1.4512 | 0.0085 | 0.006 | 170.7294
11.5 | 1.4987 | 0.00925 | 0.0064 | 162.0216
12 | 1.534 | 0.01001 | 0.0093 | 153.2468
12.5 | 1.5815 | 0.0111 | 0.0089 | 142.4775
13 | 1.6215 | 0.01218 | 0.0098 | 133.1281
13.5 | 1.654 | 0.01365 | 0.011 | 121.1722
14 | 1.6824 | 0.01546 | 0.012 | 108.8228
15 | 1.7126 | 0.02102 | 0.0145 | 81.4748
15.5 | 1.712 | 0.02471 | 0.0169 | 69.2837
16 | 1.7049 | 0.02964 | 0.0182 | 57.5202
16.5 | 1.6988 | 0.03473 | 0.0189 | 48.9145
17 | 1.6799 | 0.04123 | 0.0194 | 40.7446
17.5 | 1.6555 | 0.04862 | 0.0193 | 34.0498
18 | 1.6383 | 0.05549 | 0.0189 | 29.5242
18.5 | 1.6165 | 0.06306 | 0.0181 | 25.6343
19 | 1.5939 | 0.07081 | 0.0172 | 22.5095
19.5 | 1.5774 | 0.07819 | 0.0158 | 20.1739
20 | 1.5512 | 0.08711 | 0.0136 | 17.8074

## 107. Re 10M Mach 0.10 (1)
BIGFOIL.COM POLAR EXPORT
NACA45114
NACA45114 |  |  |  | Cl Max: | 1.741 | at alpha= | 17 | deg
JavaFoil+Calcfoil stall+Eppler ext transition |  |  |  | L/D Max: | 144.043 | at alpha= | 6.5 | deg
Re: | 10000000 |  |  | Cd Min: | 0.00696 | at alpha= | 5.5 | deg
Mach: | 0.1 |  |  | Cl=0 at alpha= | -2.05 | deg
|  |  |  | @ Cl=0.1, Cd= | 0.0094185
|  |  |  | @ Cl=0.4, Cd= | 0.0092239
|  |  |  | @ Cl=0.6, Cd= | 0.0094398
alpha (deg) | Cl | Cd | Cm | Cl/Cd
-19 | -0.658 | 0.14876 | 0.004 | -4.424
-18.5 | -0.673 | 0.14139 | 0.004 | -4.758
-18 | -0.686 | 0.13472 | 0.004 | -5.092
-17.5 | -0.699 | 0.12815 | 0.004 | -5.452
-17 | -0.71 | 0.12173 | 0.004 | -5.834
-16.5 | -0.72 | 0.11565 | 0.005 | -6.228
-16 | -0.729 | 0.1095 | 0.005 | -6.657
-15.5 | -0.736 | 0.10357 | 0.005 | -7.107
-15 | -0.741 | 0.09803 | 0.005 | -7.56
-14.5 | -0.744 | 0.09267 | 0.005 | -8.03
-14 | -0.745 | 0.08739 | 0.005 | -8.525
-13.5 | -0.744 | 0.08228 | 0.005 | -9.036
-13 | -0.739 | 0.07745 | 0.005 | -9.547
-12.5 | -0.732 | 0.07288 | 0.005 | -10.051
-12 | -0.723 | 0.06837 | 0.005 | -10.568
-11.5 | -0.709 | 0.06396 | 0.006 | -11.085
-11 | -0.693 | 0.05985 | 0.006 | -11.572
-10.5 | -0.674 | 0.0557 | 0.006 | -12.097
-10 | -0.652 | 0.05181 | 0.006 | -12.588
-9.5 | -0.628 | 0.04764 | 0.006 | -13.192
-9 | -0.604 | 0.04276 | 0.006 | -14.118
-8.5 | -0.686 | 0.00932 | 0.009 | -73.585
-8 | -0.645 | 0.00966 | 0.009 | -66.763
-7.5 | -0.602 | 0.01012 | 0.009 | -59.458
-7 | -0.555 | 0.00989 | 0.009 | -56.125
-6.5 | -0.506 | 0.01051 | 0.009 | -48.157
-6 | -0.455 | 0.01022 | 0.008 | -44.537
-5.5 | -0.402 | 0.00995 | 0.008 | -40.397
-5 | -0.347 | 0.00973 | 0.008 | -35.649
-4.5 | -0.291 | 0.00954 | 0.008 | -30.471
-4 | -0.233 | 0.00939 | 0.008 | -24.802
-3.5 | -0.174 | 0.00922 | 0.008 | -18.906
-3 | -0.115 | 0.0091 | 0.007 | -12.609
-2.5 | -0.054 | 0.00972 | 0.007 | -5.598
-2 | 0.006 | 0.00958 | 0.007 | 0.672
-1.5 | 0.068 | 0.00945 | 0.007 | 7.167
-1 | 0.129 | 0.00939 | 0.007 | 13.768
-0.5 | 0.191 | 0.00936 | 0.006 | 20.412
0 | 0.253 | 0.00921 | 0.006 | 27.453
0.5 | 0.314 | 0.00922 | 0.006 | 34.08
1 | 0.376 | 0.00922 | 0.006 | 40.74
1.5 | 0.437 | 0.00923 | 0.005 | 47.328
2 | 0.498 | 0.00882 | 0.005 | 56.466
2.5 | 0.559 | 0.00946 | 0.005 | 59.066
3 | 0.62 | 0.00943 | 0.004 | 65.721
3.5 | 0.68 | 0.00943 | 0.004 | 72.102
4 | 0.741 | 0.00703 | 0.004 | 105.276
4.5 | 0.801 | 0.00722 | 0.003 | 110.888
5 | 0.86 | 0.00707 | 0.003 | 121.765
5.5 | 0.92 | 0.00696 | 0.002 | 132.065
6 | 0.979 | 0.00726 | 0.002 | 134.847
6.5 | 1.037 | 0.0072 | 0.002 | 144.043
7 | 1.095 | 0.00783 | 0.001 | 139.755
7.5 | 1.151 | 0.00832 | 0.001 | 138.468
8 | 1.207 | 0.00868 | 0 | 138.973
8.5 | 1.261 | 0.00932 | 0 | 135.235
9 | 1.313 | 0.00981 | 0 | 133.779
9.5 | 1.363 | 0.01046 | -0.001 | 130.325
10 | 1.411 | 0.0113 | -0.001 | 124.88
10.5 | 1.456 | 0.01231 | -0.002 | 118.239
11 | 1.496 | 0.01362 | -0.002 | 109.854
11.5 | 1.533 | 0.01526 | -0.003 | 100.44
12 | 1.567 | 0.01741 | -0.003 | 89.973
12.5 | 1.596 | 0.02026 | -0.004 | 78.746
13 | 1.621 | 0.0238 | -0.004 | 68.122
13.5 | 1.646 | 0.02709 | -0.005 | 60.773
14 | 1.67 | 0.03003 | -0.005 | 55.611
14.5 | 1.692 | 0.03298 | -0.006 | 51.288
15 | 1.709 | 0.03596 | -0.006 | 47.535
15.5 | 1.723 | 0.03907 | -0.007 | 44.095
16 | 1.733 | 0.04232 | -0.007 | 40.947
16.5 | 1.739 | 0.04578 | -0.008 | 37.988
17 | 1.741 | 0.0493 | -0.008 | 35.322
17.5 | 1.74 | 0.05301 | -0.009 | 32.831
18 | 1.735 | 0.05689 | -0.009 | 30.506
18.5 | 1.724 | 0.06108 | -0.01 | 28.219
19 | 1.708 | 0.06537 | -0.01 | 26.132
19.5 | 1.689 | 0.06986 | -0.011 | 24.176
20 | 1.666 | 0.0745 | -0.011 | 22.364

## 108. Re 10M Mach 0.10 (2)
BIGFOIL.COM POLAR EXPORT
NACA45114
NACA45114 |  |  |  | Cl Max: | 1.7093 | at alpha= | 15 | deg
XFOIL ncrit=9 |  |  |  | L/D Max: | 192.951 | at alpha= | 8.5 | deg
Re: | 10000000 |  |  | Cd Min: | 0.09079 | at alpha= | 20 | deg
Mach: | 0.1 |  |  | Cl=0 at alpha= | -2.5755 | deg
|  |  |  | @ Cl=0.1, Cd= | 0.0062607
|  |  |  | @ Cl=0.4, Cd= | 0.0061105
|  |  |  | @ Cl=0.6, Cd= | 0.00616
alpha (deg) | Cl | Cd | Cm | Cl/Cd
-20 | -1.7274 | 0.02637 | -0.0612 | -65.5063
-19.5 | -1.7094 | 0.02459 | -0.0558 | -69.5161
-19 | -1.6894 | 0.02298 | -0.0502 | -73.5161
-18.5 | -1.6597 | 0.02156 | -0.0458 | -76.9805
-18 | -1.6247 | 0.02028 | -0.0421 | -80.1134
-17.5 | -1.5865 | 0.01915 | -0.0388 | -82.846
-17 | -1.5493 | 0.01779 | -0.0353 | -87.0883
-16.5 | -1.4852 | 0.01626 | -0.0371 | -91.3407
-16 | -1.3932 | 0.01508 | -0.0445 | -92.3873
-15.5 | -1.3541 | 0.01442 | -0.0408 | -93.9043
-15 | -1.3102 | 0.01381 | -0.0379 | -94.8733
-14.5 | -1.2644 | 0.01324 | -0.0352 | -95.4985
-14 | -1.217 | 0.01273 | -0.0329 | -95.6009
-13.5 | -1.1685 | 0.01225 | -0.0307 | -95.3878
-13 | -1.119 | 0.01181 | -0.0287 | -94.7502
-12.5 | -1.0683 | 0.01141 | -0.0269 | -93.6284
-12 | -1.018 | 0.01087 | -0.0251 | -93.6523
-11.5 | -0.9668 | 0.01038 | -0.0234 | -93.1407
-11 | -0.9147 | 0.00998 | -0.0219 | -91.6533
-10.5 | -0.862 | 0.00961 | -0.0205 | -89.6982
-10 | -0.8088 | 0.0093 | -0.0191 | -86.9677
-9.5 | -0.7552 | 0.00902 | -0.0179 | -83.7251
-9 | -0.7012 | 0.00874 | -0.0167 | -80.2288
-8.5 | -0.6477 | 0.0084 | -0.0155 | -77.1071
-8 | -0.5937 | 0.00812 | -0.0144 | -73.1158
-7.5 | -0.5395 | 0.0079 | -0.0133 | -68.2911
-7 | -0.4847 | 0.0077 | -0.0124 | -62.9481
-6.5 | -0.4303 | 0.00748 | -0.0114 | -57.5267
-6 | -0.3761 | 0.00727 | -0.0103 | -51.7331
-5.5 | -0.3212 | 0.0071 | -0.0095 | -45.2394
-5 | -0.2665 | 0.00697 | -0.0086 | -38.2353
-4.5 | -0.2119 | 0.00679 | -0.0077 | -31.2077
-4 | -0.1569 | 0.00669 | -0.0069 | -23.4529
-3.5 | -0.102 | 0.00656 | -0.0061 | -15.5488
-3 | -0.0467 | 0.00646 | -0.0054 | -7.2291
-2.5 | 0.0083 | 0.00639 | -0.0047 | 1.2989
-2 | 0.064 | 0.0063 | -0.0041 | 10.1587
-1.5 | 0.119 | 0.00624 | -0.0035 | 19.0705
-1 | 0.1747 | 0.00619 | -0.0029 | 28.2229
-0.5 | 0.2305 | 0.00615 | -0.0025 | 37.4797
0 | 0.2857 | 0.00614 | -0.002 | 46.5309
0.5 | 0.3417 | 0.0061 | -0.0016 | 56.0164
1 | 0.3971 | 0.00611 | -0.0012 | 64.9918
1.5 | 0.4527 | 0.00612 | -0.0008 | 73.9706
2 | 0.5085 | 0.00611 | -0.0005 | 83.2242
2.5 | 0.5634 | 0.00616 | -0.0001 | 91.461
3 | 0.6191 | 0.00616 | 0.0002 | 100.5032
3.5 | 0.6738 | 0.0062 | 0.0006 | 108.6774
4 | 0.7278 | 0.00621 | 0.0011 | 117.1981
4.5 | 0.7438 | 0.00489 | 0.0095 | 152.1063
5 | 0.7873 | 0.00484 | 0.0123 | 162.6653
5.5 | 0.8391 | 0.0049 | 0.0133 | 171.2449
6 | 0.8919 | 0.00504 | 0.014 | 176.9643
6.5 | 0.9464 | 0.0052 | 0.0143 | 182
7 | 1.0011 | 0.00538 | 0.0144 | 186.0781
7.5 | 1.061 | 0.0056 | 0.0133 | 189.4643
8 | 1.1213 | 0.00585 | 0.0121 | 191.6752
8.5 | 1.177 | 0.0061 | 0.0118 | 192.9508
9 | 1.23 | 0.00644 | 0.012 | 190.9938
9.5 | 1.2935 | 0.00686 | 0.0096 | 188.5569
10 | 1.3545 | 0.00733 | 0.0078 | 184.7885
10.5 | 1.4106 | 0.00795 | 0.0068 | 177.434
11 | 1.462 | 0.00859 | 0.0067 | 170.1979
11.5 | 1.5096 | 0.00935 | 0.0073 | 161.4545
12 | 1.5455 | 0.01017 | 0.0101 | 151.9666
12.5 | 1.5911 | 0.01129 | 0.0102 | 140.93
13 | 1.6307 | 0.01243 | 0.0112 | 131.1907
13.5 | 1.6619 | 0.01405 | 0.0125 | 118.2847
14 | 1.6879 | 0.01613 | 0.0134 | 104.6435
14.5 | 1.7083 | 0.01914 | 0.0134 | 89.2529
15 | 1.7093 | 0.02252 | 0.0162 | 75.9014
15.5 | 1.7066 | 0.02667 | 0.0183 | 63.9895
16 | 1.6958 | 0.0321 | 0.0194 | 52.8287
16.5 | 1.6848 | 0.0378 | 0.0199 | 44.5714
17 | 1.6625 | 0.04479 | 0.0202 | 37.1177
17.5 | 1.6364 | 0.05253 | 0.0199 | 31.1517
18 | 1.6181 | 0.05958 | 0.0194 | 27.1584
18.5 | 1.5958 | 0.06733 | 0.0185 | 23.7012
19 | 1.5728 | 0.07528 | 0.0173 | 20.8927
19.5 | 1.5572 | 0.08263 | 0.0159 | 18.8455
20 | 1.5377 | 0.09079 | 0.0138 | 16.9369

## 109. Re 10M Mach 0.25 (1)
BIGFOIL.COM POLAR EXPORT
NACA45114
NACA45114 |  |  |  | Cl Max: | 1.692 | at alpha= | 15.5 | deg
JavaFoil+Calcfoil stall+Eppler ext transition |  |  |  | L/D Max: | 144.386 | at alpha= | 6 | deg
Re: | 10000000 |  |  | Cd Min: | 0.00695 | at alpha= | 5.5 | deg
Mach: | 0.25 |  |  | Cl=0 at alpha= | -2.0556 | deg
|  |  |  | @ Cl=0.1, Cd= | 0.009601
|  |  |  | @ Cl=0.4, Cd= | 0.0089478
|  |  |  | @ Cl=0.6, Cd= | 0.0091639
alpha (deg) | Cl | Cd | Cm | Cl/Cd
-16.5 | -0.411 | 0.13597 | 0.004 | -3.023
-16 | -0.451 | 0.12797 | 0.004 | -3.523
-15.5 | -0.487 | 0.11987 | 0.004 | -4.065
-15 | -0.52 | 0.11232 | 0.005 | -4.633
-14.5 | -0.55 | 0.10453 | 0.005 | -5.262
-14 | -0.576 | 0.09818 | 0.005 | -5.866
-13.5 | -0.598 | 0.0919 | 0.005 | -6.503
-13 | -0.615 | 0.08568 | 0.005 | -7.18
-12.5 | -0.628 | 0.08012 | 0.005 | -7.842
-12 | -0.636 | 0.0747 | 0.005 | -8.517
-11.5 | -0.638 | 0.06958 | 0.005 | -9.17
-11 | -0.635 | 0.06504 | 0.005 | -9.769
-10.5 | -0.628 | 0.06055 | 0.006 | -10.375
-10 | -0.617 | 0.05647 | 0.006 | -10.92
-9.5 | -0.601 | 0.05239 | 0.006 | -11.47
-9 | -0.581 | 0.04855 | 0.006 | -11.97
-8.5 | -0.558 | 0.04438 | 0.006 | -12.58
-8 | -0.533 | 0.03962 | 0.006 | -13.453
-7.5 | -0.601 | 0.00977 | 0.009 | -61.487
-7 | -0.558 | 0.0102 | 0.009 | -54.715
-6.5 | -0.511 | 0.00995 | 0.009 | -51.412
-6 | -0.461 | 0.00972 | 0.009 | -47.48
-5.5 | -0.409 | 0.01027 | 0.009 | -39.781
-5 | -0.354 | 0.01002 | 0.008 | -35.27
-4.5 | -0.297 | 0.0098 | 0.008 | -30.259
-4 | -0.238 | 0.00959 | 0.008 | -24.833
-3.5 | -0.178 | 0.00944 | 0.008 | -18.894
-3 | -0.118 | 0.00928 | 0.008 | -12.675
-2.5 | -0.056 | 0.00916 | 0.007 | -6.091
-2 | 0.007 | 0.00907 | 0.007 | 0.728
-1.5 | 0.07 | 0.00962 | 0.007 | 7.225
-1 | 0.133 | 0.00958 | 0.007 | 13.859
-0.5 | 0.196 | 0.00956 | 0.007 | 20.54
0 | 0.26 | 0.00943 | 0.006 | 27.544
0.5 | 0.323 | 0.00941 | 0.006 | 34.309
1 | 0.386 | 0.00895 | 0.006 | 43.084
1.5 | 0.449 | 0.00894 | 0.005 | 50.166
2 | 0.511 | 0.00894 | 0.005 | 57.201
2.5 | 0.574 | 0.00908 | 0.005 | 63.192
3 | 0.636 | 0.00928 | 0.004 | 68.58
3.5 | 0.698 | 0.0093 | 0.004 | 75.081
4 | 0.76 | 0.0073 | 0.004 | 104.089
4.5 | 0.821 | 0.0071 | 0.003 | 115.631
5 | 0.883 | 0.00703 | 0.003 | 125.579
5.5 | 0.943 | 0.00695 | 0.003 | 135.696
6 | 1.003 | 0.00695 | 0.002 | 144.386
6.5 | 1.062 | 0.00784 | 0.002 | 135.48
7 | 1.12 | 0.0082 | 0.001 | 136.582
7.5 | 1.177 | 0.0086 | 0.001 | 136.835
8 | 1.232 | 0.00922 | 0 | 133.713
8.5 | 1.285 | 0.00999 | 0 | 128.681
9 | 1.337 | 0.01063 | -0.001 | 125.736
9.5 | 1.386 | 0.01148 | -0.001 | 120.703
10 | 1.433 | 0.01257 | -0.001 | 113.986
10.5 | 1.477 | 0.01392 | -0.002 | 106.055
11 | 1.516 | 0.01558 | -0.002 | 97.293
11.5 | 1.551 | 0.01769 | -0.003 | 87.645
12 | 1.581 | 0.02043 | -0.003 | 77.39
12.5 | 1.607 | 0.02403 | -0.004 | 66.853
13 | 1.629 | 0.02813 | -0.004 | 57.904
13.5 | 1.65 | 0.03158 | -0.005 | 52.258
14 | 1.668 | 0.03491 | -0.005 | 47.779
14.5 | 1.682 | 0.03825 | -0.006 | 43.981
15 | 1.69 | 0.04176 | -0.006 | 40.468
15.5 | 1.692 | 0.0454 | -0.007 | 37.267
16 | 1.688 | 0.04931 | -0.007 | 34.23
16.5 | 1.678 | 0.05336 | -0.008 | 31.445
17 | 1.662 | 0.05767 | -0.008 | 28.808
17.5 | 1.639 | 0.06224 | -0.009 | 26.334
18 | 1.61 | 0.06712 | -0.009 | 23.986
18.5 | 1.571 | 0.07226 | -0.01 | 21.733
19 | 1.524 | 0.07762 | -0.01 | 19.637
19.5 | 1.471 | 0.08336 | -0.011 | 17.65
20 | 1.412 | 0.08959 | -0.011 | 15.764

## 110. Re 10M Mach 0.25 (2)
BIGFOIL.COM POLAR EXPORT
NACA45114
NACA45114 |  |  |  | Cl Max: | 1.7111 | at alpha= | 14 | deg
XFOIL ncrit=9 |  |  |  | L/D Max: | 193.265 | at alpha= | 8.5 | deg
Re: | 10000000 |  |  | Cd Min: | 0.20558 | at alpha= | -20 | deg
Mach: | 0.25 |  |  | Cl=0 at alpha= | -2.607 | deg
|  |  |  | @ Cl=0.1, Cd= | 0.0063286
|  |  |  | @ Cl=0.4, Cd= | 0.0061728
|  |  |  | @ Cl=0.6, Cd= | 0.0062248
alpha (deg) | Cl | Cd | Cm | Cl/Cd
-20 | -0.6078 | 0.20558 | 0.0317 | -2.9565
-19.5 | -0.5772 | 0.19828 | 0.0241 | -2.911
-18.5 | -0.4972 | 0.16526 | -0.0159 | -3.0086
-18 | -0.5257 | 0.14955 | -0.0243 | -3.5152
-17.5 | -0.5351 | 0.13886 | -0.0303 | -3.8535
-17 | -0.5563 | 0.12637 | -0.0377 | -4.4022
-16.5 | -0.5899 | 0.11243 | -0.0464 | -5.2468
-16 | -0.6275 | 0.09884 | -0.0551 | -6.3486
-15.5 | -1.0234 | 0.04964 | -0.0883 | -20.6164
-15 | -1.3227 | 0.02348 | -0.0642 | -56.333
-14.5 | -1.3073 | 0.01943 | -0.0576 | -67.2826
-14 | -1.2722 | 0.0172 | -0.0522 | -73.9651
-13.5 | -1.2281 | 0.0157 | -0.0477 | -78.2229
-13 | -1.1792 | 0.01451 | -0.0438 | -81.2681
-12.5 | -1.1272 | 0.01358 | -0.0403 | -83.0044
-12 | -1.074 | 0.01273 | -0.037 | -84.3676
-11.5 | -1.0188 | 0.01204 | -0.0342 | -84.6179
-11 | -0.9625 | 0.01146 | -0.0316 | -83.9878
-10.5 | -0.9064 | 0.01074 | -0.0291 | -84.3948
-10 | -0.8494 | 0.01013 | -0.0269 | -83.85
-9 | -0.7339 | 0.00926 | -0.023 | -79.2549
-8.5 | -0.676 | 0.00893 | -0.0213 | -75.6999
-8 | -0.6179 | 0.00858 | -0.0196 | -72.0163
-7.5 | -0.5607 | 0.00823 | -0.018 | -68.1288
-7 | -0.5029 | 0.00793 | -0.0165 | -63.4174
-6.5 | -0.4453 | 0.00772 | -0.0151 | -57.6813
-6 | -0.3877 | 0.00748 | -0.0137 | -51.8316
-5.5 | -0.3308 | 0.00725 | -0.0124 | -45.6276
-5 | -0.2734 | 0.00709 | -0.0112 | -38.5614
-4.5 | -0.2161 | 0.00692 | -0.01 | -31.2283
-4 | -0.1595 | 0.00678 | -0.0088 | -23.5251
-3.5 | -0.1018 | 0.00665 | -0.0079 | -15.3083
-3 | -0.0452 | 0.00653 | -0.0068 | -6.9219
-2.5 | 0.0123 | 0.00645 | -0.006 | 1.907
-2 | 0.0695 | 0.00635 | -0.0051 | 10.9449
-1.5 | 0.1265 | 0.00631 | -0.0043 | 20.0475
-1 | 0.1844 | 0.00624 | -0.0037 | 29.5513
-0.5 | 0.2415 | 0.00621 | -0.003 | 38.8889
0 | 0.2989 | 0.00618 | -0.0024 | 48.3657
0.5 | 0.3566 | 0.00615 | -0.0019 | 57.9837
1 | 0.4136 | 0.00618 | -0.0013 | 66.9256
1.5 | 0.4715 | 0.00616 | -0.0009 | 76.5422
2 | 0.5287 | 0.0062 | -0.0004 | 85.2742
2.5 | 0.5861 | 0.00622 | 0.0001 | 94.2283
3 | 0.6435 | 0.00624 | 0.0005 | 103.125
3.5 | 0.6998 | 0.00632 | 0.0011 | 110.7278
4 | 0.7565 | 0.0063 | 0.0016 | 120.0794
4.5 | 0.7723 | 0.00505 | 0.0104 | 152.9307
5 | 0.8162 | 0.00495 | 0.0138 | 164.8889
5.5 | 0.8695 | 0.00502 | 0.0151 | 173.2072
6 | 0.9237 | 0.00519 | 0.0161 | 177.9769
6.5 | 0.981 | 0.00533 | 0.0164 | 184.0525
7 | 1.0371 | 0.00558 | 0.017 | 185.8602
7.5 | 1.1025 | 0.00578 | 0.0155 | 190.7439
8 | 1.1659 | 0.0061 | 0.0143 | 191.1311
8.5 | 1.2253 | 0.00634 | 0.0141 | 193.265
9 | 1.2827 | 0.00669 | 0.0143 | 191.7339
9.5 | 1.3496 | 0.00714 | 0.0122 | 189.0196
10 | 1.4127 | 0.00768 | 0.0109 | 183.9453
10.5 | 1.4692 | 0.00841 | 0.0107 | 174.6968
11 | 1.5221 | 0.00911 | 0.0112 | 167.0801
11.5 | 1.5569 | 0.00998 | 0.0153 | 156.002
12 | 1.6049 | 0.01106 | 0.016 | 145.1085
12.5 | 1.6427 | 0.01255 | 0.0176 | 130.8924
13 | 1.6749 | 0.01446 | 0.0188 | 115.8299
13.5 | 1.6959 | 0.01748 | 0.0195 | 97.0195
14 | 1.7111 | 0.02168 | 0.0187 | 78.9253
14.5 | 1.6903 | 0.02757 | 0.0212 | 61.3094
15 | 1.676 | 0.03325 | 0.0229 | 50.406
15.5 | 1.6549 | 0.03988 | 0.0238 | 41.497
16 | 1.622 | 0.04792 | 0.0241 | 33.8481
16.5 | 1.5918 | 0.05612 | 0.0237 | 28.3642
17 | 1.5703 | 0.06372 | 0.0231 | 24.6438
17.5 | 1.5455 | 0.07182 | 0.022 | 21.5191
18 | 1.5265 | 0.0795 | 0.0209 | 19.2013
18.5 | 1.4965 | 0.08866 | 0.019 | 16.8791
19 | 1.4809 | 0.09625 | 0.0174 | 15.386

## 111. Re 10M Mach 0.50 (1)
BIGFOIL.COM POLAR EXPORT
NACA45114
NACA45114 |  |  |  | Cl Max: | 1.565 | at alpha= | 11.5 | deg
JavaFoil+Calcfoil stall+Eppler ext transition |  |  |  | L/D Max: | 116.834 | at alpha= | 5.5 | deg
Re: | 10000000 |  |  | Cd Min: | 0.00748 | at alpha= | 4 | deg
Mach: | 0.5 |  |  | Cl=0 at alpha= | -2.0507 | deg
|  |  |  | @ Cl=0.1, Cd= | 0.0092976
|  |  |  | @ Cl=0.4, Cd= | 0.0088043
|  |  |  | @ Cl=0.6, Cd= | 0.0090712
alpha (deg) | Cl | Cd | Cm | Cl/Cd
-20 | -0.988 | 0.13971 | 0.005 | -7.074
-19.5 | -0.957 | 0.14923 | 0.005 | -6.411
-19 | -0.933 | 0.13085 | 0.005 | -7.13
-18.5 | -0.909 | 0.12119 | 0.005 | -7.498
-18 | -0.885 | 0.11243 | 0.005 | -7.867
-17.5 | -0.849 | 0.12253 | 0.005 | -6.926
-17 | -0.824 | 0.11283 | 0.005 | -7.3
-16.5 | -0.8 | 0.10334 | 0.006 | -7.737
-16 | -0.768 | 0.11101 | 0.005 | -6.915
-15.5 | -0.742 | 0.10273 | 0.005 | -7.219
-15 | -0.717 | 0.09425 | 0.006 | -7.604
-14.5 | -0.693 | 0.08564 | 0.006 | -8.088
-14 | -0.659 | 0.09368 | 0.006 | -7.04
-13.5 | -0.634 | 0.08448 | 0.006 | -7.507
-13 | -0.609 | 0.07717 | 0.006 | -7.892
-12.5 | -0.577 | 0.08199 | 0.006 | -7.043
-12 | -0.552 | 0.07433 | 0.006 | -7.424
-11.5 | -0.527 | 0.06738 | 0.006 | -7.815
-11 | -0.495 | 0.07163 | 0.006 | -6.917
-10.5 | -0.47 | 0.06423 | 0.006 | -7.314
-10 | -0.441 | 0.06528 | 0.006 | -6.752
-9.5 | -0.413 | 0.06078 | 0.006 | -6.803
-9 | -0.388 | 0.05404 | 0.006 | -7.177
-8.5 | -0.358 | 0.05571 | 0.005 | -6.428
-8 | -0.332 | 0.04961 | 0.006 | -6.694
-7.5 | -0.303 | 0.05051 | 0.005 | -5.998
-7 | -0.275 | 0.04907 | 0.005 | -5.606
-6.5 | -0.247 | 0.0474 | 0.005 | -5.219
-6 | -0.324 | 0.0423 | 0.005 | -7.664
-5.5 | -0.325 | 0.0371 | 0.006 | -8.764
-5 | -0.299 | 0.03236 | 0.006 | -9.248
-4.5 | -0.313 | 0.0102 | 0.009 | -30.693
-4 | -0.256 | 0.00996 | 0.009 | -25.711
-3.5 | -0.194 | 0.00971 | 0.009 | -19.995
-3 | -0.129 | 0.00978 | 0.009 | -13.193
-2.5 | -0.062 | 0.00965 | 0.008 | -6.388
-2 | 0.007 | 0.00948 | 0.008 | 0.772
-1.5 | 0.077 | 0.00933 | 0.008 | 8.276
-1 | 0.148 | 0.00923 | 0.008 | 16.02
-0.5 | 0.219 | 0.00926 | 0.007 | 23.637
0 | 0.29 | 0.0088 | 0.007 | 32.931
0.5 | 0.36 | 0.00877 | 0.007 | 41.009
1 | 0.43 | 0.00883 | 0.006 | 48.648
1.5 | 0.5 | 0.00911 | 0.006 | 54.815
2 | 0.569 | 0.00917 | 0.006 | 62.072
2.5 | 0.638 | 0.00895 | 0.005 | 71.279
3 | 0.707 | 0.00875 | 0.005 | 80.766
3.5 | 0.774 | 0.00925 | 0.005 | 83.729
4 | 0.842 | 0.00748 | 0.004 | 112.473
4.5 | 0.908 | 0.00781 | 0.004 | 116.188
5 | 0.972 | 0.0084 | 0.003 | 115.79
5.5 | 1.035 | 0.00886 | 0.003 | 116.834
6 | 1.096 | 0.00938 | 0.002 | 116.807
6.5 | 1.154 | 0.01012 | 0.002 | 114.029
7 | 1.211 | 0.01096 | 0.001 | 110.453
7.5 | 1.264 | 0.01209 | 0.001 | 104.606
8 | 1.316 | 0.01342 | 0 | 98.079
8.5 | 1.367 | 0.01514 | 0 | 90.258
9 | 1.414 | 0.01707 | -0.001 | 82.832
9.5 | 1.459 | 0.01951 | -0.001 | 74.81
10 | 1.501 | 0.02222 | -0.002 | 67.559
10.5 | 1.537 | 0.02554 | -0.002 | 60.178
11 | 1.559 | 0.02979 | -0.003 | 52.322
11.5 | 1.565 | 0.03581 | -0.003 | 43.699
12 | 1.552 | 0.04409 | -0.003 | 35.195
12.5 | 1.511 | 0.05144 | -0.004 | 29.376
13 | 1.401 | 0.05938 | -0.004 | 23.599
13.5 | 0.946 | 0.07068 | -0.005 | 13.381
14 | 0.974 | 0.07373 | -0.005 | 13.214
14.5 | 1.002 | 0.07721 | -0.006 | 12.979
15 | 1.028 | 0.08505 | -0.006 | 12.083
15.5 | 1.056 | 0.08684 | -0.007 | 12.166
16 | 1.082 | 0.09326 | -0.007 | 11.608
16.5 | 1.097 | 0.11555 | -0.008 | 9.495

## 112. Re 10M Mach 0.50 (2)
BIGFOIL.COM POLAR EXPORT
NACA45114
NACA45114 |  |  |  | Cl Max: | 1.8012 | at alpha= | 11.5 | deg
XFOIL ncrit=9 |  |  |  | L/D Max: | 188.799 | at alpha= | 7.5 | deg
Re: | 10000000 |  |  | Cd Min: | 0.22419 | at alpha= | -20 | deg
Mach: | 0.5 |  |  | Cl=0 at alpha= | -2.7439 | deg
|  |  |  | @ Cl=0.1, Cd= | 0.0066382
|  |  |  | @ Cl=0.4, Cd= | 0.0064423
|  |  |  | @ Cl=0.6, Cd= | 0.0065152
alpha (deg) | Cl | Cd | Cm | Cl/Cd
-20 | -0.5094 | 0.22419 | 0.0105 | -2.2722
-19.5 | -0.4895 | 0.21645 | 0.0061 | -2.2615
-18.5 | -0.449 | 0.20261 | -0.0014 | -2.2161
-18 | -0.4293 | 0.19552 | -0.0051 | -2.1957
-17.5 | -0.4089 | 0.18857 | -0.0087 | -2.1684
-17 | -0.3902 | 0.1811 | -0.0125 | -2.1546
-16.5 | -0.3706 | 0.17413 | -0.016 | -2.1283
-16 | -0.355 | 0.16611 | -0.02 | -2.1371
-15.5 | -0.337 | 0.1588 | -0.0236 | -2.1222
-15 | -0.3187 | 0.1517 | -0.0272 | -2.1009
-14 | -0.2907 | 0.13603 | -0.035 | -2.137
-13.5 | -0.2783 | 0.12824 | -0.0388 | -2.1701
-13 | -0.2659 | 0.12069 | -0.0426 | -2.2032
-12.5 | -0.2581 | 0.11264 | -0.0466 | -2.2914
-12 | -0.2643 | 0.1026 | -0.0519 | -2.576
-11.5 | -0.246 | 0.09698 | -0.0544 | -2.5366
-11 | -0.2416 | 0.08952 | -0.058 | -2.6988
-10.5 | -0.2664 | 0.07871 | -0.0642 | -3.3846
-10 | -0.2921 | 0.06885 | -0.07 | -4.2426
-9.5 | -0.3187 | 0.06001 | -0.0767 | -5.3108
-9 | -0.354 | 0.05352 | -0.0764 | -6.6143
-8.5 | -0.3861 | 0.04916 | -0.0688 | -7.8539
-8 | -0.4121 | 0.04276 | -0.0631 | -9.6375
-7.5 | -0.4384 | 0.0351 | -0.0559 | -12.49
-7 | -0.4706 | 0.02571 | -0.0466 | -18.3042
-6.5 | -0.4956 | 0.01537 | -0.0366 | -32.2446
-6 | -0.4534 | 0.00987 | -0.0317 | -45.9372
-5.5 | -0.3798 | 0.00856 | -0.0285 | -44.3692
-5 | -0.3076 | 0.00801 | -0.0253 | -38.402
-4.5 | -0.2373 | 0.00757 | -0.0224 | -31.3474
-4 | -0.1685 | 0.0073 | -0.0196 | -23.0822
-3.5 | -0.1008 | 0.00709 | -0.0171 | -14.2172
-3 | -0.0338 | 0.00689 | -0.0147 | -4.9057
-2.5 | 0.0322 | 0.00678 | -0.0125 | 4.7493
-2 | 0.0985 | 0.00664 | -0.0106 | 14.8343
-1.5 | 0.164 | 0.00656 | -0.0088 | 25
-1 | 0.2298 | 0.00651 | -0.0072 | 35.2995
-0.5 | 0.2958 | 0.00646 | -0.0058 | 45.7895
0 | 0.3608 | 0.00646 | -0.0044 | 55.8514
0.5 | 0.4271 | 0.00643 | -0.0032 | 66.423
1 | 0.4925 | 0.00647 | -0.002 | 76.1206
1.5 | 0.5585 | 0.00649 | -0.0009 | 86.0555
2 | 0.6244 | 0.00653 | 0.0002 | 95.6202
2.5 | 0.6896 | 0.00662 | 0.0015 | 104.1692
3 | 0.7561 | 0.00667 | 0.0026 | 113.3583
3.5 | 0.821 | 0.00679 | 0.004 | 120.9131
4 | 0.8869 | 0.00685 | 0.0053 | 129.4745
4.5 | 0.9084 | 0.00578 | 0.0151 | 157.1626
5 | 0.9478 | 0.0056 | 0.0219 | 169.25
5.5 | 1.0052 | 0.00568 | 0.0253 | 176.9718
6 | 1.066 | 0.00592 | 0.028 | 180.0676
6.5 | 1.1351 | 0.00615 | 0.0292 | 184.5691
7 | 1.2062 | 0.00651 | 0.0301 | 185.2842
7.5 | 1.3046 | 0.00691 | 0.0259 | 188.7988
8 | 1.387 | 0.00743 | 0.025 | 186.6756
8.5 | 1.4566 | 0.00782 | 0.027 | 186.266
9 | 1.5289 | 0.00846 | 0.0283 | 180.721
9.5 | 1.5994 | 0.00914 | 0.0301 | 174.9891
10 | 1.6639 | 0.00991 | 0.0329 | 167.9011
10.5 | 1.7077 | 0.01115 | 0.0382 | 153.157
11 | 1.7612 | 0.01318 | 0.0397 | 133.6267
11.5 | 1.8012 | 0.01646 | 0.0402 | 109.4289
12.5 | 1.7703 | 0.03136 | 0.0387 | 56.4509
13 | 1.7245 | 0.04055 | 0.0379 | 42.5277
13.5 | 1.6426 | 0.05137 | 0.0381 | 31.9759
14 | 1.5881 | 0.06066 | 0.0382 | 26.1803
14.5 | 1.5371 | 0.07021 | 0.0374 | 21.8929
15.5 | 1.4395 | 0.09071 | 0.033 | 15.8693
16 | 1.4034 | 0.10054 | 0.0302 | 13.9586
16.5 | 1.3771 | 0.1098 | 0.0274 | 12.5419

## 113. Re 12M Mach 0.00 (1)
BIGFOIL.COM POLAR EXPORT
NACA45114
NACA45114 |  |  |  | Cl Max: | 1.756 | at alpha= | 17.5 | deg
JavaFoil+Calcfoil stall+Eppler ext transition |  |  |  | L/D Max: | 153.01 | at alpha= | 7 | deg
Re: | 12000000 |  |  | Cd Min: | 0.0071 | at alpha= | 6.5 | deg
Mach: | 0 |  |  | Cl=0 at alpha= | -2.05 | deg
|  |  |  | @ Cl=0.1, Cd= | 0.0091834
|  |  |  | @ Cl=0.4, Cd= | 0.0089884
|  |  |  | @ Cl=0.6, Cd= | 0.0092316
alpha (deg) | Cl | Cd | Cm | Cl/Cd
-20 | -0.682 | 0.15779 | 0.004 | -4.325
-19.5 | -0.695 | 0.15076 | 0.004 | -4.612
-19 | -0.707 | 0.14395 | 0.004 | -4.913
-18.5 | -0.719 | 0.13719 | 0.004 | -5.24
-18 | -0.729 | 0.13115 | 0.004 | -5.561
-17.5 | -0.739 | 0.1241 | 0.004 | -5.956
-17 | -0.747 | 0.11821 | 0.004 | -6.323
-16.5 | -0.755 | 0.11229 | 0.005 | -6.721
-16 | -0.76 | 0.10664 | 0.005 | -7.13
-15.5 | -0.764 | 0.10096 | 0.005 | -7.571
-15 | -0.767 | 0.09561 | 0.005 | -8.018
-14.5 | -0.767 | 0.09044 | 0.005 | -8.479
-14 | -0.765 | 0.08525 | 0.005 | -8.975
-13.5 | -0.761 | 0.08046 | 0.005 | -9.458
-13 | -0.755 | 0.07554 | 0.005 | -9.989
-12.5 | -0.746 | 0.07087 | 0.005 | -10.521
-12 | -0.734 | 0.06645 | 0.006 | -11.042
-11.5 | -0.718 | 0.0622 | 0.006 | -11.549
-11 | -0.7 | 0.05813 | 0.006 | -12.051
-10.5 | -0.68 | 0.05387 | 0.006 | -12.632
-10 | -0.658 | 0.04985 | 0.006 | -13.197
-9.5 | -0.634 | 0.0455 | 0.006 | -13.927
-9 | -0.615 | 0.03735 | 0.007 | -16.456
-8.5 | -0.687 | 0.00962 | 0.009 | -71.371
-8 | -0.645 | 0.01012 | 0.009 | -63.74
-7.5 | -0.601 | 0.0098 | 0.009 | -61.349
-7 | -0.554 | 0.01046 | 0.009 | -53.012
-6.5 | -0.505 | 0.01014 | 0.008 | -49.83
-6 | -0.454 | 0.00991 | 0.008 | -45.811
-5.5 | -0.401 | 0.00961 | 0.008 | -41.694
-5 | -0.346 | 0.00946 | 0.008 | -36.56
-4.5 | -0.289 | 0.00927 | 0.008 | -31.238
-4 | -0.232 | 0.00913 | 0.008 | -25.399
-3.5 | -0.174 | 0.00975 | 0.008 | -17.805
-3 | -0.114 | 0.00964 | 0.007 | -11.842
-2.5 | -0.054 | 0.00946 | 0.007 | -5.728
-2 | 0.006 | 0.00932 | 0.007 | 0.687
-1.5 | 0.067 | 0.00921 | 0.007 | 7.319
-1 | 0.129 | 0.00916 | 0.007 | 14.044
-0.5 | 0.19 | 0.00911 | 0.006 | 20.891
0 | 0.252 | 0.00901 | 0.006 | 27.941
0.5 | 0.313 | 0.00901 | 0.006 | 34.704
1 | 0.374 | 0.00895 | 0.006 | 41.756
1.5 | 0.435 | 0.00904 | 0.005 | 48.111
2 | 0.496 | 0.00967 | 0.005 | 51.249
2.5 | 0.556 | 0.00921 | 0.005 | 60.404
3 | 0.617 | 0.00924 | 0.004 | 66.746
3.5 | 0.677 | 0.00927 | 0.004 | 72.991
4 | 0.737 | 0.00737 | 0.004 | 100.065
4.5 | 0.797 | 0.00715 | 0.003 | 111.393
5 | 0.856 | 0.00735 | 0.003 | 116.558
5.5 | 0.916 | 0.00721 | 0.002 | 126.949
6 | 0.974 | 0.00713 | 0.002 | 136.735
6.5 | 1.033 | 0.0071 | 0.002 | 145.369
7 | 1.09 | 0.00712 | 0.001 | 153.01
7.5 | 1.147 | 0.00819 | 0.001 | 140.026
8 | 1.202 | 0.00855 | 0 | 140.66
8.5 | 1.256 | 0.00917 | 0 | 137.092
9 | 1.309 | 0.00965 | 0 | 135.571
9.5 | 1.359 | 0.0103 | -0.001 | 131.905
10 | 1.407 | 0.01105 | -0.001 | 127.352
10.5 | 1.452 | 0.01201 | -0.002 | 120.867
11 | 1.493 | 0.01332 | -0.002 | 112.069
11.5 | 1.53 | 0.01496 | -0.003 | 102.277
12 | 1.563 | 0.01713 | -0.003 | 91.241
12.5 | 1.592 | 0.02 | -0.004 | 79.594
13 | 1.62 | 0.02297 | -0.004 | 70.529
13.5 | 1.647 | 0.02568 | -0.005 | 64.151
14 | 1.672 | 0.02834 | -0.005 | 59.02
14.5 | 1.695 | 0.03105 | -0.006 | 54.592
15 | 1.714 | 0.0339 | -0.006 | 50.565
15.5 | 1.729 | 0.03678 | -0.007 | 47.025
16 | 1.741 | 0.03985 | -0.007 | 43.693
16.5 | 1.749 | 0.04308 | -0.008 | 40.608
17 | 1.754 | 0.04641 | -0.008 | 37.804
17.5 | 1.756 | 0.04993 | -0.009 | 35.166
18 | 1.754 | 0.05363 | -0.009 | 32.697
18.5 | 1.745 | 0.05754 | -0.01 | 30.332
19 | 1.733 | 0.0616 | -0.01 | 28.136
19.5 | 1.718 | 0.06587 | -0.011 | 26.077
20 | 1.699 | 0.07032 | -0.011 | 24.163

## 114. Re 12M Mach 0.00 (2)
BIGFOIL.COM POLAR EXPORT
NACA45114
NACA45114 |  |  |  | Cl Max: | 1.7241 | at alpha= | 15 | deg
XFOIL ncrit=9 |  |  |  | L/D Max: | 196.408 | at alpha= | 9 | deg
Re: | 12000000 |  |  | Cd Min: | 0.08368 | at alpha= | 20 | deg
Mach: | 0 |  |  | Cl=0 at alpha= | -2.5568 | deg
|  |  |  | @ Cl=0.1, Cd= | 0.0060878
|  |  |  | @ Cl=0.4, Cd= | 0.0059476
|  |  |  | @ Cl=0.6, Cd= | 0.0060021
alpha (deg) | Cl | Cd | Cm | Cl/Cd
-20 | -1.7671 | 0.02146 | -0.0481 | -82.3439
-19.5 | -1.7403 | 0.02046 | -0.0434 | -85.0587
-19 | -1.7066 | 0.01937 | -0.0399 | -88.1053
-18.5 | -1.669 | 0.01843 | -0.0368 | -90.5589
-18 | -1.6296 | 0.01754 | -0.0339 | -92.9076
-17.5 | -1.5879 | 0.01672 | -0.0314 | -94.9701
-17 | -1.5189 | 0.0155 | -0.0346 | -97.9935
-16 | -1.3922 | 0.01385 | -0.0383 | -100.5199
-15.5 | -1.3499 | 0.01325 | -0.0356 | -101.8792
-15 | -1.3052 | 0.01273 | -0.0332 | -102.5295
-14.5 | -1.2589 | 0.01226 | -0.031 | -102.6835
-14 | -1.2115 | 0.01184 | -0.029 | -102.3226
-13.5 | -1.1629 | 0.01143 | -0.0272 | -101.741
-13 | -1.1135 | 0.01105 | -0.0255 | -100.7692
-12.5 | -1.0633 | 0.01071 | -0.0239 | -99.281
-12 | -1.0129 | 0.0103 | -0.0224 | -98.3398
-11.5 | -0.9621 | 0.00987 | -0.0209 | -97.4772
-11 | -0.9106 | 0.0095 | -0.0196 | -95.8526
-10.5 | -0.8586 | 0.00916 | -0.0183 | -93.7336
-10 | -0.8058 | 0.00886 | -0.0172 | -90.9481
-9.5 | -0.7528 | 0.0086 | -0.0161 | -87.5349
-9 | -0.6993 | 0.00837 | -0.015 | -83.5484
-8.5 | -0.646 | 0.00808 | -0.014 | -79.9505
-8 | -0.5927 | 0.00781 | -0.0129 | -75.8899
-7.5 | -0.5389 | 0.00759 | -0.0119 | -71.0013
-7 | -0.4847 | 0.00741 | -0.0111 | -65.4116
-6.5 | -0.4306 | 0.00724 | -0.0102 | -59.4751
-6 | -0.3765 | 0.00702 | -0.0093 | -53.6325
-5.5 | -0.3225 | 0.00688 | -0.0084 | -46.875
-5 | -0.2675 | 0.00674 | -0.0077 | -39.6884
-4.5 | -0.2134 | 0.0066 | -0.0068 | -32.3333
-4 | -0.1587 | 0.00648 | -0.0061 | -24.4907
-3.5 | -0.1036 | 0.00636 | -0.0054 | -16.2893
-3 | -0.0492 | 0.00628 | -0.0047 | -7.8344
-2.5 | 0.0063 | 0.00619 | -0.0042 | 1.0178
-2 | 0.0612 | 0.00613 | -0.0036 | 9.9837
-1.5 | 0.1163 | 0.00607 | -0.003 | 19.1598
-1 | 0.172 | 0.00601 | -0.0026 | 28.619
-0.5 | 0.227 | 0.006 | -0.0021 | 37.8333
0 | 0.2826 | 0.00595 | -0.0017 | 47.4958
0.5 | 0.3379 | 0.00594 | -0.0013 | 56.8855
1 | 0.3932 | 0.00595 | -0.0009 | 66.084
1.5 | 0.449 | 0.00593 | -0.0007 | 75.7167
2 | 0.504 | 0.00597 | -0.0003 | 84.4221
2.5 | 0.5595 | 0.00598 | -0.0001 | 93.5619
3 | 0.6145 | 0.00601 | 0.0002 | 102.2463
3.5 | 0.6691 | 0.00606 | 0.0005 | 110.4125
4 | 0.7237 | 0.00605 | 0.0009 | 119.6198
4.5 | 0.7471 | 0.00499 | 0.0075 | 149.7194
5 | 0.7884 | 0.00475 | 0.0107 | 165.9789
5.5 | 0.8361 | 0.00478 | 0.0125 | 174.9163
6 | 0.8881 | 0.0049 | 0.0132 | 181.2449
6.5 | 0.9415 | 0.00503 | 0.0136 | 187.1769
7 | 0.9951 | 0.00523 | 0.0139 | 190.2677
7.5 | 1.0493 | 0.0054 | 0.014 | 194.3148
8 | 1.1079 | 0.00565 | 0.0129 | 196.0885
8.5 | 1.1656 | 0.00594 | 0.012 | 196.229
9 | 1.2138 | 0.00618 | 0.0132 | 196.4078
9.5 | 1.2756 | 0.00668 | 0.011 | 190.9581
10 | 1.3373 | 0.00717 | 0.0088 | 186.5132
10.5 | 1.3953 | 0.00773 | 0.0073 | 180.5045
11 | 1.4486 | 0.00836 | 0.0066 | 173.2775
11.5 | 1.4936 | 0.0092 | 0.0074 | 162.3478
12 | 1.5279 | 0.00991 | 0.0106 | 154.1776
12.5 | 1.5745 | 0.01099 | 0.0104 | 143.2666
13 | 1.6141 | 0.01205 | 0.0114 | 133.9502
13.5 | 1.6474 | 0.01344 | 0.0127 | 122.5744
14 | 1.6773 | 0.01511 | 0.0136 | 111.006
14.5 | 1.7017 | 0.0174 | 0.0141 | 97.7989
15 | 1.7241 | 0.02023 | 0.0138 | 85.2249
15.5 | 1.7241 | 0.02378 | 0.0163 | 72.5021
16 | 1.7196 | 0.02833 | 0.0178 | 60.6989
16.5 | 1.7156 | 0.0332 | 0.0186 | 51.6747
17 | 1.7 | 0.0393 | 0.0191 | 43.257
17.5 | 1.6776 | 0.04646 | 0.019 | 36.1085
18 | 1.6569 | 0.05367 | 0.0187 | 30.872
18.5 | 1.6425 | 0.06027 | 0.0182 | 27.2524
19 | 1.6157 | 0.06848 | 0.0172 | 23.5938
19.5 | 1.5948 | 0.07617 | 0.0161 | 20.9374
20 | 1.5779 | 0.08368 | 0.0144 | 18.8564

## 115. Re 12M Mach 0.10 (1)
BIGFOIL.COM POLAR EXPORT
NACA45114
NACA45114 |  |  |  | Cl Max: | 1.745 | at alpha= | 17 | deg
JavaFoil+Calcfoil stall+Eppler ext transition |  |  |  | L/D Max: | 144.631 | at alpha= | 6.5 | deg
Re: | 12000000 |  |  | Cd Min: | 0.00699 | at alpha= | 4 | deg
Mach: | 0.1 |  |  | Cl=0 at alpha= | -2.05 | deg
|  |  |  | @ Cl=0.1, Cd= | 0.0091928
|  |  |  | @ Cl=0.4, Cd= | 0.0090239
|  |  |  | @ Cl=0.6, Cd= | 0.0092698
alpha (deg) | Cl | Cd | Cm | Cl/Cd
-19.5 | -0.644 | 0.15406 | 0.004 | -4.178
-19 | -0.659 | 0.14736 | 0.004 | -4.469
-18.5 | -0.673 | 0.13986 | 0.004 | -4.811
-18 | -0.686 | 0.13351 | 0.004 | -5.141
-17.5 | -0.699 | 0.12728 | 0.004 | -5.491
-17 | -0.71 | 0.12084 | 0.004 | -5.879
-16.5 | -0.721 | 0.11456 | 0.005 | -6.29
-16 | -0.729 | 0.10855 | 0.005 | -6.718
-15.5 | -0.736 | 0.1028 | 0.005 | -7.163
-15 | -0.741 | 0.09731 | 0.005 | -7.619
-14.5 | -0.745 | 0.09186 | 0.005 | -8.105
-14 | -0.745 | 0.08672 | 0.005 | -8.596
-13.5 | -0.744 | 0.08154 | 0.005 | -9.124
-13 | -0.74 | 0.07666 | 0.005 | -9.652
-12.5 | -0.733 | 0.07201 | 0.005 | -10.181
-12 | -0.723 | 0.06755 | 0.006 | -10.707
-11.5 | -0.71 | 0.0633 | 0.006 | -11.211
-11 | -0.693 | 0.05899 | 0.006 | -11.757
-10.5 | -0.675 | 0.05497 | 0.006 | -12.271
-10 | -0.653 | 0.05084 | 0.006 | -12.85
-9.5 | -0.63 | 0.04661 | 0.006 | -13.513
-9 | -0.606 | 0.04133 | 0.006 | -14.659
-8.5 | -0.686 | 0.00972 | 0.009 | -70.582
-8 | -0.645 | 0.01016 | 0.009 | -63.488
-7.5 | -0.602 | 0.00986 | 0.009 | -60.986
-7 | -0.555 | 0.0105 | 0.009 | -52.853
-6.5 | -0.506 | 0.01024 | 0.009 | -49.453
-6 | -0.455 | 0.01001 | 0.008 | -45.482
-5.5 | -0.402 | 0.0097 | 0.008 | -41.422
-5 | -0.347 | 0.0095 | 0.008 | -36.526
-4.5 | -0.291 | 0.00931 | 0.008 | -31.218
-4 | -0.233 | 0.00917 | 0.008 | -25.393
-3.5 | -0.174 | 0.00907 | 0.008 | -19.224
-3 | -0.115 | 0.00965 | 0.007 | -11.895
-2.5 | -0.054 | 0.00954 | 0.007 | -5.707
-2 | 0.006 | 0.00935 | 0.007 | 0.688
-1.5 | 0.068 | 0.00924 | 0.007 | 7.327
-1 | 0.129 | 0.00915 | 0.007 | 14.129
-0.5 | 0.191 | 0.00913 | 0.006 | 20.931
0 | 0.253 | 0.0091 | 0.006 | 27.777
0.5 | 0.314 | 0.00902 | 0.006 | 34.864
1 | 0.376 | 0.00902 | 0.006 | 41.648
1.5 | 0.437 | 0.00903 | 0.005 | 48.388
2 | 0.498 | 0.00864 | 0.005 | 57.599
2.5 | 0.559 | 0.00929 | 0.005 | 60.15
3 | 0.62 | 0.00926 | 0.004 | 66.884
3.5 | 0.68 | 0.0093 | 0.004 | 73.152
4 | 0.741 | 0.00699 | 0.004 | 105.883
4.5 | 0.801 | 0.00721 | 0.003 | 111.006
5 | 0.86 | 0.00701 | 0.003 | 122.704
5.5 | 0.92 | 0.00729 | 0.002 | 126.209
6 | 0.979 | 0.0072 | 0.002 | 136.045
6.5 | 1.037 | 0.00717 | 0.002 | 144.631
7 | 1.095 | 0.00778 | 0.001 | 140.69
7.5 | 1.152 | 0.00827 | 0.001 | 139.337
8 | 1.207 | 0.00864 | 0 | 139.726
8.5 | 1.261 | 0.00926 | 0 | 136.157
9 | 1.313 | 0.00978 | 0 | 134.338
9.5 | 1.363 | 0.01042 | -0.001 | 130.851
10 | 1.411 | 0.01125 | -0.001 | 125.43
10.5 | 1.456 | 0.01229 | -0.002 | 118.527
11 | 1.496 | 0.01363 | -0.002 | 109.784
11.5 | 1.533 | 0.01536 | -0.003 | 99.804
12 | 1.566 | 0.01764 | -0.003 | 88.775
12.5 | 1.595 | 0.02061 | -0.004 | 77.384
13 | 1.623 | 0.02362 | -0.004 | 68.697
13.5 | 1.649 | 0.02642 | -0.005 | 62.406
14 | 1.673 | 0.02914 | -0.005 | 57.411
14.5 | 1.695 | 0.03192 | -0.006 | 53.103
15 | 1.712 | 0.03485 | -0.006 | 49.141
15.5 | 1.726 | 0.03782 | -0.007 | 45.647
16 | 1.736 | 0.04097 | -0.007 | 42.371
16.5 | 1.742 | 0.04429 | -0.008 | 39.343
17 | 1.745 | 0.04777 | -0.008 | 36.525
17.5 | 1.744 | 0.05137 | -0.009 | 33.942
18 | 1.738 | 0.05525 | -0.009 | 31.462
18.5 | 1.727 | 0.05924 | -0.01 | 29.151
19 | 1.711 | 0.06345 | -0.01 | 26.967
19.5 | 1.692 | 0.06788 | -0.011 | 24.92
20 | 1.669 | 0.07247 | -0.011 | 23.028

## 116. Re 12M Mach 0.10 (2)
BIGFOIL.COM POLAR EXPORT
NACA45114
NACA45114 |  |  |  | Cl Max: | 1.7218 | at alpha= | 15 | deg
XFOIL ncrit=9 |  |  |  | L/D Max: | 196.444 | at alpha= | 8 | deg
Re: | 12000000 |  |  | Cd Min: | 0.08852 | at alpha= | 20 | deg
Mach: | 0.1 |  |  | Cl=0 at alpha= | -2.5626 | deg
|  |  |  | @ Cl=0.1, Cd= | 0.006099
|  |  |  | @ Cl=0.4, Cd= | 0.0059493
|  |  |  | @ Cl=0.6, Cd= | 0.0060098
alpha (deg) | Cl | Cd | Cm | Cl/Cd
-20 | -1.7641 | 0.024 | -0.0576 | -73.5042
-19.5 | -1.7426 | 0.02251 | -0.0522 | -77.4145
-19 | -1.7171 | 0.02119 | -0.047 | -81.0335
-18.5 | -1.6818 | 0.01994 | -0.0433 | -84.343
-18 | -1.6441 | 0.01882 | -0.0398 | -87.3592
-17.5 | -1.6037 | 0.01783 | -0.0367 | -89.9439
-17 | -1.5319 | 0.01663 | -0.0397 | -92.1167
-16.5 | -1.4427 | 0.01537 | -0.0466 | -93.8647
-16 | -1.4049 | 0.01468 | -0.0426 | -95.7016
-15.5 | -1.3632 | 0.01392 | -0.0394 | -97.931
-15 | -1.3188 | 0.01327 | -0.0366 | -99.3821
-14.5 | -1.2723 | 0.0127 | -0.0341 | -100.1811
-14 | -1.2244 | 0.01219 | -0.0318 | -100.443
-13.5 | -1.1753 | 0.01173 | -0.0297 | -100.1961
-13 | -1.1252 | 0.0113 | -0.0277 | -99.5752
-12.5 | -1.0742 | 0.01092 | -0.026 | -98.37
-12 | -1.0226 | 0.01056 | -0.0243 | -96.8371
-11.5 | -0.9711 | 0.01009 | -0.0227 | -96.2438
-11 | -0.9188 | 0.00968 | -0.0212 | -94.9174
-10.5 | -0.8662 | 0.00931 | -0.0197 | -93.0397
-10 | -0.8128 | 0.00897 | -0.0185 | -90.6132
-9.5 | -0.7591 | 0.00869 | -0.0172 | -87.3533
-9 | -0.705 | 0.00844 | -0.0161 | -83.5308
-8.5 | -0.6508 | 0.00817 | -0.015 | -79.6573
-8 | -0.5969 | 0.00788 | -0.0138 | -75.7487
-7.5 | -0.5426 | 0.00764 | -0.0127 | -71.0209
-7 | -0.488 | 0.00744 | -0.0118 | -65.5914
-6.5 | -0.4332 | 0.00728 | -0.0108 | -59.5055
-6 | -0.3786 | 0.00706 | -0.0099 | -53.6261
-5.5 | -0.3242 | 0.0069 | -0.0089 | -46.9855
-5 | -0.2688 | 0.00676 | -0.0081 | -39.7633
-4.5 | -0.2142 | 0.00662 | -0.0072 | -32.3565
-4 | -0.1592 | 0.00649 | -0.0064 | -24.53
-3.5 | -0.1037 | 0.00638 | -0.0057 | -16.2539
-3 | -0.0489 | 0.00629 | -0.0049 | -7.7742
-2.5 | 0.007 | 0.00621 | -0.0044 | 1.1272
-2 | 0.0621 | 0.00614 | -0.0037 | 10.114
-1.5 | 0.1176 | 0.00608 | -0.0032 | 19.3421
-1 | 0.1737 | 0.00602 | -0.0027 | 28.8538
-0.5 | 0.2289 | 0.00601 | -0.0022 | 38.0865
0 | 0.285 | 0.00596 | -0.0018 | 47.8188
0.5 | 0.3406 | 0.00595 | -0.0014 | 57.2437
1 | 0.3963 | 0.00595 | -0.001 | 66.605
1.5 | 0.4523 | 0.00594 | -0.0007 | 76.1448
2 | 0.5076 | 0.00598 | -0.0003 | 84.8829
2.5 | 0.5636 | 0.00599 | -0.0001 | 94.0902
3 | 0.6188 | 0.00602 | 0.0003 | 102.7907
3.5 | 0.6739 | 0.00607 | 0.0006 | 111.0214
4 | 0.7287 | 0.00607 | 0.001 | 120.0494
4.5 | 0.7524 | 0.00501 | 0.0076 | 150.1796
5 | 0.7938 | 0.00477 | 0.0109 | 166.4151
5.5 | 0.8415 | 0.0048 | 0.0128 | 175.3125
6 | 0.894 | 0.00492 | 0.0136 | 181.7073
6.5 | 0.9476 | 0.00506 | 0.014 | 187.2727
7 | 1.0019 | 0.00525 | 0.0143 | 190.8381
7.5 | 1.0564 | 0.00543 | 0.0144 | 194.5488
8 | 1.1158 | 0.00568 | 0.0133 | 196.4437
8.5 | 1.1741 | 0.00598 | 0.0124 | 196.3378
9 | 1.223 | 0.00623 | 0.0136 | 196.3082
9.5 | 1.2856 | 0.00672 | 0.0114 | 191.3095
10 | 1.3478 | 0.00723 | 0.0093 | 186.4177
10.5 | 1.4061 | 0.0078 | 0.0078 | 180.2692
11 | 1.4594 | 0.00845 | 0.0073 | 172.7101
11.5 | 1.5044 | 0.0093 | 0.0083 | 161.7634
12 | 1.5393 | 0.01007 | 0.0115 | 152.86
12.5 | 1.584 | 0.01118 | 0.0118 | 141.6816
13 | 1.6232 | 0.01229 | 0.0128 | 132.0749
13.5 | 1.655 | 0.01384 | 0.0142 | 119.5809
14 | 1.6828 | 0.01575 | 0.0151 | 106.8444
14.5 | 1.7053 | 0.01842 | 0.0153 | 92.5787
15 | 1.7218 | 0.02167 | 0.0154 | 79.4555
15.5 | 1.7194 | 0.02562 | 0.0178 | 67.1116
16 | 1.7104 | 0.03082 | 0.019 | 55.4964
16.5 | 1.7041 | 0.036 | 0.0197 | 47.3361
17.5 | 1.6596 | 0.0502 | 0.0198 | 33.0598
18 | 1.6369 | 0.05773 | 0.0192 | 28.3544
18.5 | 1.6212 | 0.06462 | 0.0186 | 25.0882
19 | 1.5957 | 0.07277 | 0.0175 | 21.928
19.5 | 1.5724 | 0.08086 | 0.0161 | 19.446
20 | 1.5558 | 0.08852 | 0.0143 | 17.5757

## 117. Re 12M Mach 0.25 (1)
BIGFOIL.COM POLAR EXPORT
NACA45114
NACA45114 |  |  |  | Cl Max: | 1.695 | at alpha= | 15.5 | deg
JavaFoil+Calcfoil stall+Eppler ext transition |  |  |  | L/D Max: | 145.592 | at alpha= | 6 | deg
Re: | 12000000 |  |  | Cd Min: | 0.00689 | at alpha= | 6 | deg
Mach: | 0.25 |  |  | Cl=0 at alpha= | -2.0556 | deg
|  |  |  | @ Cl=0.1, Cd= | 0.0093876
|  |  |  | @ Cl=0.4, Cd= | 0.0087578
|  |  |  | @ Cl=0.6, Cd= | 0.0091726
alpha (deg) | Cl | Cd | Cm | Cl/Cd
-16.5 | -0.411 | 0.13428 | 0.004 | -3.062
-16 | -0.451 | 0.12673 | 0.004 | -3.558
-15.5 | -0.487 | 0.1188 | 0.004 | -4.103
-15 | -0.521 | 0.111 | 0.005 | -4.69
-14.5 | -0.55 | 0.10366 | 0.005 | -5.308
-14 | -0.576 | 0.09734 | 0.005 | -5.918
-13.5 | -0.598 | 0.09095 | 0.005 | -6.574
-13 | -0.615 | 0.08499 | 0.005 | -7.242
-12.5 | -0.629 | 0.07935 | 0.005 | -7.922
-12 | -0.636 | 0.07401 | 0.005 | -8.6
-11.5 | -0.639 | 0.06885 | 0.005 | -9.274
-11 | -0.636 | 0.06432 | 0.005 | -9.884
-10.5 | -0.629 | 0.05986 | 0.006 | -10.503
-10 | -0.617 | 0.05577 | 0.006 | -11.067
-9.5 | -0.602 | 0.05168 | 0.006 | -11.641
-9 | -0.582 | 0.0477 | 0.006 | -12.204
-8.5 | -0.559 | 0.04365 | 0.006 | -12.81
-8 | -0.535 | 0.03851 | 0.006 | -13.882
-7.5 | -0.601 | 0.00953 | 0.009 | -63.072
-7 | -0.558 | 0.00996 | 0.009 | -56.052
-6.5 | -0.511 | 0.00967 | 0.009 | -52.895
-6 | -0.461 | 0.0103 | 0.009 | -44.785
-5.5 | -0.409 | 0.01 | 0.009 | -40.843
-5 | -0.354 | 0.00973 | 0.008 | -36.324
-4.5 | -0.297 | 0.00958 | 0.008 | -30.966
-4 | -0.238 | 0.00937 | 0.008 | -25.433
-3.5 | -0.178 | 0.00923 | 0.008 | -19.342
-3 | -0.118 | 0.00905 | 0.008 | -12.993
-2.5 | -0.056 | 0.00897 | 0.007 | -6.225
-2 | 0.007 | 0.00962 | 0.007 | 0.686
-1.5 | 0.07 | 0.00944 | 0.007 | 7.362
-1 | 0.133 | 0.00933 | 0.007 | 14.233
-0.5 | 0.196 | 0.00931 | 0.007 | 21.08
0 | 0.26 | 0.00933 | 0.006 | 27.833
0.5 | 0.323 | 0.00926 | 0.006 | 34.852
1 | 0.386 | 0.00876 | 0.006 | 44.024
1.5 | 0.449 | 0.00875 | 0.005 | 51.266
2 | 0.511 | 0.00882 | 0.005 | 57.947
2.5 | 0.574 | 0.0089 | 0.005 | 64.472
3 | 0.636 | 0.00955 | 0.004 | 66.619
3.5 | 0.698 | 0.00918 | 0.004 | 76.017
4 | 0.76 | 0.00725 | 0.004 | 104.853
4.5 | 0.822 | 0.00708 | 0.003 | 115.981
5 | 0.883 | 0.00698 | 0.003 | 126.48
5.5 | 0.943 | 0.00692 | 0.003 | 136.369
6 | 1.003 | 0.00689 | 0.002 | 145.592
6.5 | 1.063 | 0.0078 | 0.002 | 136.179
7 | 1.121 | 0.00815 | 0.001 | 137.485
7.5 | 1.178 | 0.0087 | 0.001 | 135.311
8 | 1.233 | 0.00916 | 0 | 134.52
8.5 | 1.286 | 0.00991 | 0 | 129.743
9 | 1.338 | 0.01058 | -0.001 | 126.41
9.5 | 1.387 | 0.01143 | -0.001 | 121.262
10 | 1.433 | 0.01253 | -0.001 | 114.415
10.5 | 1.477 | 0.0139 | -0.002 | 106.297
11 | 1.516 | 0.01561 | -0.002 | 97.12
11.5 | 1.55 | 0.01784 | -0.003 | 86.926
12 | 1.581 | 0.02073 | -0.003 | 76.251
12.5 | 1.606 | 0.0243 | -0.004 | 66.092
13 | 1.631 | 0.0277 | -0.004 | 58.887
13.5 | 1.653 | 0.0308 | -0.005 | 53.662
14 | 1.671 | 0.03391 | -0.005 | 49.283
14.5 | 1.685 | 0.03715 | -0.006 | 45.364
15 | 1.693 | 0.04048 | -0.006 | 41.832
15.5 | 1.695 | 0.04406 | -0.007 | 38.47
16 | 1.691 | 0.04782 | -0.007 | 35.357
16.5 | 1.681 | 0.05183 | -0.008 | 32.43
17 | 1.664 | 0.05603 | -0.008 | 29.703
17.5 | 1.642 | 0.06052 | -0.009 | 27.128
18 | 1.613 | 0.06527 | -0.009 | 24.709
18.5 | 1.573 | 0.07034 | -0.01 | 22.362
19 | 1.526 | 0.07571 | -0.01 | 20.162
19.5 | 1.473 | 0.08127 | -0.011 | 18.13
20 | 1.414 | 0.08733 | -0.011 | 16.194

## 118. Re 12M Mach 0.25 (2)
BIGFOIL.COM POLAR EXPORT
NACA45114
NACA45114 |  |  |  | Cl Max: | 1.7059 | at alpha= | 14 | deg
XFOIL ncrit=9 |  |  |  | L/D Max: | 198.038 | at alpha= | 8 | deg
Re: | 12000000 |  |  | Cd Min: | 0.20776 | at alpha= | -20 | deg
Mach: | 0.25 |  |  | Cl=0 at alpha= | -2.591 | deg
|  |  |  | @ Cl=0.1, Cd= | 0.0061551
|  |  |  | @ Cl=0.4, Cd= | 0.0060046
|  |  |  | @ Cl=0.6, Cd= | 0.0060671
alpha (deg) | Cl | Cd | Cm | Cl/Cd
-20 | -0.6475 | 0.20776 | 0.0421 | -3.1166
-19 | -0.5365 | 0.16475 | -0.0163 | -3.2564
-18.5 | -0.545 | 0.15401 | -0.0222 | -3.5387
-18 | -0.5546 | 0.14324 | -0.0284 | -3.8718
-17 | -0.5658 | 0.12433 | -0.0395 | -4.5508
-16.5 | -0.6312 | 0.10529 | -0.0521 | -5.9949
-15.5 | -1.1386 | 0.04343 | -0.0817 | -26.2169
-15 | -1.3549 | 0.02055 | -0.0619 | -65.9319
-14.5 | -1.321 | 0.01838 | -0.0563 | -71.8716
-14 | -1.2847 | 0.0162 | -0.0509 | -79.3025
-13.5 | -1.2391 | 0.01477 | -0.0465 | -83.893
-13 | -1.1887 | 0.01368 | -0.0427 | -86.8933
-12.5 | -1.1356 | 0.01282 | -0.0393 | -88.5803
-12 | -1.0811 | 0.01206 | -0.0361 | -89.6434
-11.5 | -1.0251 | 0.01143 | -0.0334 | -89.685
-11 | -0.9681 | 0.01089 | -0.0308 | -88.8981
-10.5 | -0.9107 | 0.01038 | -0.0285 | -87.736
-10 | -0.8536 | 0.00981 | -0.0263 | -87.0133
-9.5 | -0.7958 | 0.00931 | -0.0243 | -85.478
-9 | -0.738 | 0.00893 | -0.0224 | -82.6428
-8.5 | -0.6796 | 0.00858 | -0.0207 | -79.2075
-8 | -0.6217 | 0.0083 | -0.019 | -74.9036
-7.5 | -0.5637 | 0.00798 | -0.0174 | -70.6391
-7 | -0.5064 | 0.00769 | -0.0159 | -65.8518
-6.5 | -0.4485 | 0.00745 | -0.0145 | -60.2013
-6 | -0.3906 | 0.00726 | -0.0132 | -53.8017
-5.5 | -0.3336 | 0.00705 | -0.0118 | -47.3191
-5 | -0.2761 | 0.00686 | -0.0106 | -40.2478
-4.5 | -0.2189 | 0.00675 | -0.0095 | -32.4296
-4 | -0.1617 | 0.00657 | -0.0084 | -24.6119
-3.5 | -0.1042 | 0.00646 | -0.0074 | -16.13
-3 | -0.0472 | 0.00636 | -0.0064 | -7.4214
-2.5 | 0.0105 | 0.00626 | -0.0056 | 1.6773
-2 | 0.0675 | 0.0062 | -0.0047 | 10.8871
-1.5 | 0.1254 | 0.00612 | -0.004 | 20.4902
-1 | 0.1828 | 0.00607 | -0.0034 | 30.1153
-0.5 | 0.2401 | 0.00604 | -0.0027 | 39.7517
0 | 0.2981 | 0.006 | -0.0022 | 49.6833
0.5 | 0.3553 | 0.00602 | -0.0016 | 59.0199
1 | 0.4133 | 0.006 | -0.0012 | 68.8833
1.5 | 0.4708 | 0.00601 | -0.0007 | 78.3361
2 | 0.5282 | 0.00604 | -0.0002 | 87.4503
2.5 | 0.5861 | 0.00605 | 0.0001 | 96.876
3 | 0.643 | 0.00612 | 0.0006 | 105.0654
3.5 | 0.7005 | 0.00613 | 0.001 | 114.2741
4 | 0.7567 | 0.0062 | 0.0016 | 122.0484
4.5 | 0.7817 | 0.00514 | 0.0085 | 152.0817
5 | 0.8233 | 0.00488 | 0.0123 | 168.709
5.5 | 0.8716 | 0.00494 | 0.0146 | 176.4372
6 | 0.9269 | 0.00503 | 0.0155 | 184.2744
6.5 | 0.9814 | 0.00523 | 0.0164 | 187.6482
7 | 1.0392 | 0.00539 | 0.0166 | 192.8015
7.5 | 1.0964 | 0.00564 | 0.0169 | 194.3972
8 | 1.1605 | 0.00586 | 0.0157 | 198.0375
8.5 | 1.2222 | 0.00621 | 0.0148 | 196.8116
9 | 1.2747 | 0.00651 | 0.0161 | 195.8065
9.5 | 1.3423 | 0.00697 | 0.0138 | 192.5825
10 | 1.4065 | 0.00756 | 0.0122 | 186.045
10.5 | 1.466 | 0.00823 | 0.0114 | 178.1288
11 | 1.5193 | 0.00893 | 0.0119 | 170.1344
11.5 | 1.5609 | 0.00992 | 0.0144 | 157.3488
12 | 1.5977 | 0.01093 | 0.0175 | 146.1757
12.5 | 1.6346 | 0.01243 | 0.0192 | 131.5044
13 | 1.6674 | 0.01427 | 0.0205 | 116.8465
13.5 | 1.6889 | 0.01718 | 0.0213 | 98.3062
14 | 1.7059 | 0.02105 | 0.0209 | 81.0404
14.5 | 1.7028 | 0.02669 | 0.0206 | 63.7992
15 | 1.6873 | 0.03235 | 0.0226 | 52.1577
15.5 | 1.6708 | 0.03852 | 0.0236 | 43.3749
16 | 1.6378 | 0.04653 | 0.024 | 35.1988
16.5 | 1.6104 | 0.05439 | 0.0237 | 29.6084
17 | 1.5897 | 0.06179 | 0.0232 | 25.7275
17.5 | 1.5616 | 0.07027 | 0.0221 | 22.2229
18 | 1.5433 | 0.07786 | 0.0209 | 19.8215
18.5 | 1.5205 | 0.08603 | 0.0194 | 17.6741
19 | 1.5037 | 0.09369 | 0.0179 | 16.0497

## 119. Re 12M Mach 0.50 (1)
BIGFOIL.COM POLAR EXPORT
NACA45114
NACA45114 |  |  |  | Cl Max: | 1.564 | at alpha= | 11.5 | deg
JavaFoil+Calcfoil stall+Eppler ext transition |  |  |  | L/D Max: | 118.026 | at alpha= | 5.5 | deg
Re: | 12000000 |  |  | Cd Min: | 0.00797 | at alpha= | 4.5 | deg
Mach: | 0.5 |  |  | Cl=0 at alpha= | -2.0507 | deg
|  |  |  | @ Cl=0.1, Cd= | 0.0090544
|  |  |  | @ Cl=0.4, Cd= | 0.00896
|  |  |  | @ Cl=0.6, Cd= | 0.0088767
alpha (deg) | Cl | Cd | Cm | Cl/Cd
-20 | -0.987 | 0.14828 | 0.005 | -6.656
-19.5 | -0.956 | 0.16227 | 0.005 | -5.893
-19 | -0.932 | 0.14176 | 0.005 | -6.572
-18.5 | -0.906 | 0.13149 | 0.005 | -6.892
-18 | -0.881 | 0.12258 | 0.005 | -7.186
-17.5 | -0.85 | 0.13005 | 0.005 | -6.533
-17 | -0.824 | 0.11913 | 0.005 | -6.921
-16.5 | -0.8 | 0.10594 | 0.006 | -7.555
-16 | -0.769 | 0.1103 | 0.005 | -6.968
-15.5 | -0.743 | 0.10147 | 0.006 | -7.325
-15 | -0.719 | 0.09268 | 0.006 | -7.752
-14.5 | -0.695 | 0.08326 | 0.006 | -8.342
-14 | -0.66 | 0.09187 | 0.006 | -7.183
-13.5 | -0.635 | 0.08283 | 0.006 | -7.667
-13 | -0.61 | 0.0754 | 0.006 | -8.096
-12.5 | -0.578 | 0.08084 | 0.006 | -7.151
-12 | -0.553 | 0.07302 | 0.006 | -7.569
-11.5 | -0.528 | 0.0658 | 0.006 | -8.019
-11 | -0.496 | 0.07041 | 0.006 | -7.044
-10.5 | -0.47 | 0.06306 | 0.006 | -7.46
-10 | -0.441 | 0.06415 | 0.006 | -6.876
-9.5 | -0.414 | 0.0596 | 0.006 | -6.944
-9 | -0.388 | 0.05301 | 0.006 | -7.327
-8.5 | -0.358 | 0.05491 | 0.006 | -6.528
-8 | -0.332 | 0.04884 | 0.006 | -6.808
-7.5 | -0.303 | 0.04964 | 0.005 | -6.109
-7 | -0.275 | 0.04852 | 0.005 | -5.673
-6.5 | -0.247 | 0.04676 | 0.005 | -5.292
-6 | -0.324 | 0.04186 | 0.005 | -7.749
-5.5 | -0.326 | 0.03659 | 0.006 | -8.896
-5 | -0.3 | 0.03157 | 0.006 | -9.505
-4.5 | -0.313 | 0.00997 | 0.009 | -31.397
-4 | -0.256 | 0.00973 | 0.009 | -26.322
-3.5 | -0.194 | 0.01022 | 0.009 | -19
-3 | -0.129 | 0.01001 | 0.009 | -12.898
-2.5 | -0.062 | 0.0094 | 0.008 | -6.556
-2 | 0.007 | 0.00922 | 0.008 | 0.793
-1.5 | 0.077 | 0.00909 | 0.008 | 8.5
-1 | 0.148 | 0.00898 | 0.008 | 16.458
-0.5 | 0.219 | 0.00901 | 0.007 | 24.29
0 | 0.29 | 0.00897 | 0.007 | 32.284
0.5 | 0.36 | 0.0086 | 0.007 | 41.823
1 | 0.43 | 0.00923 | 0.006 | 46.544
1.5 | 0.5 | 0.00892 | 0.006 | 56.022
2 | 0.569 | 0.00898 | 0.006 | 63.354
2.5 | 0.638 | 0.00875 | 0.005 | 72.909
3 | 0.707 | 0.00859 | 0.005 | 82.305
3.5 | 0.775 | 0.00846 | 0.005 | 91.574
4 | 0.842 | 0.00924 | 0.004 | 91.145
4.5 | 0.908 | 0.00797 | 0.004 | 113.897
5 | 0.973 | 0.00835 | 0.003 | 116.504
5.5 | 1.036 | 0.00878 | 0.003 | 118.026
6 | 1.097 | 0.00932 | 0.002 | 117.656
6.5 | 1.155 | 0.00998 | 0.002 | 115.719
7 | 1.212 | 0.01088 | 0.001 | 111.381
7.5 | 1.266 | 0.01195 | 0.001 | 105.932
8 | 1.318 | 0.01325 | 0 | 99.44
8.5 | 1.368 | 0.01503 | 0 | 90.986
9 | 1.415 | 0.01695 | -0.001 | 83.474
9.5 | 1.46 | 0.01938 | -0.001 | 75.365
10 | 1.502 | 0.02213 | -0.002 | 67.876
10.5 | 1.537 | 0.02554 | -0.002 | 60.189
11 | 1.559 | 0.02997 | -0.003 | 52.011
11.5 | 1.564 | 0.03643 | -0.003 | 42.935
12 | 1.553 | 0.04349 | -0.003 | 35.714
12.5 | 1.513 | 0.05019 | -0.004 | 30.153
13 | 1.403 | 0.05794 | -0.004 | 24.22
13.5 | 0.947 | 0.06879 | -0.005 | 13.766
14 | 0.976 | 0.07154 | -0.005 | 13.637
14.5 | 1.004 | 0.07517 | -0.006 | 13.35
15 | 1.029 | 0.08274 | -0.006 | 12.437
15.5 | 1.055 | 0.08858 | -0.007 | 11.915
16 | 1.076 | 0.10414 | -0.007 | 10.327
16.5 | 1.086 | 0.13234 | -0.008 | 8.202

## 120. Re 12M Mach 0.50 (2)
BIGFOIL.COM POLAR EXPORT
NACA45114
NACA45114 |  |  |  | Cl Max: | 1.8083 | at alpha= | 12 | deg
XFOIL ncrit=9 |  |  |  | L/D Max: | 194.831 | at alpha= | 8 | deg
Re: | 12000000 |  |  | Cd Min: | 0.11854 | at alpha= | 17 | deg
Mach: | 0.5 |  |  | Cl=0 at alpha= | -2.7239 | deg
|  |  |  | @ Cl=0.1, Cd= | 0.006437
|  |  |  | @ Cl=0.4, Cd= | 0.0062539
|  |  |  | @ Cl=0.6, Cd= | 0.0063511
alpha (deg) | Cl | Cd | Cm | Cl/Cd
-11.5 | -0.2637 | 0.09381 | -0.0571 | -2.811
-11 | -0.266 | 0.08562 | -0.0614 | -3.1068
-10.5 | -0.2906 | 0.07525 | -0.0675 | -3.8618
-10 | -0.3182 | 0.06555 | -0.0736 | -4.8543
-9.5 | -0.3519 | 0.05708 | -0.0796 | -6.165
-9 | -0.3915 | 0.05127 | -0.0759 | -7.636
-8.5 | -0.4222 | 0.04647 | -0.0683 | -9.0854
-8 | -0.4446 | 0.04001 | -0.0622 | -11.1122
-7.5 | -0.4668 | 0.03244 | -0.0546 | -14.3896
-7 | -0.4946 | 0.02328 | -0.0451 | -21.2457
-6.5 | -0.5158 | 0.01289 | -0.0356 | -40.0155
-6 | -0.4573 | 0.00914 | -0.0314 | -50.0328
-5.5 | -0.3835 | 0.00816 | -0.028 | -46.9975
-5 | -0.3112 | 0.00767 | -0.0248 | -40.5737
-4.5 | -0.2406 | 0.00733 | -0.0218 | -32.824
-4 | -0.1722 | 0.00706 | -0.019 | -24.3909
-3.5 | -0.1036 | 0.00686 | -0.0165 | -15.102
-3 | -0.037 | 0.00669 | -0.0141 | -5.5306
-2.5 | 0.03 | 0.00657 | -0.0121 | 4.5662
-2 | 0.0961 | 0.00644 | -0.0101 | 14.9224
-1.5 | 0.1619 | 0.00639 | -0.0084 | 25.3365
-1 | 0.2284 | 0.00631 | -0.0069 | 36.1965
-0.5 | 0.2938 | 0.00629 | -0.0054 | 46.7091
0 | 0.3599 | 0.00626 | -0.0041 | 57.492
0.5 | 0.4259 | 0.00625 | -0.0029 | 68.144
1 | 0.4915 | 0.00629 | -0.0017 | 78.1399
1.5 | 0.5582 | 0.0063 | -0.0008 | 88.6032
2 | 0.6236 | 0.00638 | 0.0004 | 97.7429
2.5 | 0.6904 | 0.00641 | 0.0014 | 107.7067
3 | 0.756 | 0.0065 | 0.0026 | 116.3077
3.5 | 0.8221 | 0.00659 | 0.0038 | 124.7496
4 | 0.8883 | 0.00667 | 0.0051 | 133.1784
4.5 | 0.9498 | 0.00671 | 0.0073 | 141.5499
5 | 0.9596 | 0.0055 | 0.0196 | 174.4727
5.5 | 1.0095 | 0.00555 | 0.0245 | 181.8919
6 | 1.0706 | 0.00573 | 0.0272 | 186.8412
6.5 | 1.1339 | 0.00596 | 0.0296 | 190.2517
7 | 1.2043 | 0.00627 | 0.0307 | 192.0734
7.5 | 1.2934 | 0.00667 | 0.0283 | 193.913
8 | 1.3833 | 0.0071 | 0.0261 | 194.831
8.5 | 1.4607 | 0.0076 | 0.0264 | 192.1974
9 | 1.5268 | 0.00808 | 0.0292 | 188.9604
9.5 | 1.6002 | 0.00881 | 0.0304 | 181.6345
10 | 1.665 | 0.00956 | 0.0333 | 174.1632
10.5 | 1.7068 | 0.01066 | 0.0392 | 160.1126
11 | 1.7581 | 0.01271 | 0.0411 | 138.3242
11.5 | 1.7966 | 0.01596 | 0.0419 | 112.5689
12 | 1.8083 | 0.02149 | 0.0416 | 84.1461
12.5 | 1.7775 | 0.02987 | 0.0409 | 59.5079
13 | 1.7215 | 0.03964 | 0.0402 | 43.4284
14 | 1.5968 | 0.06019 | 0.0379 | 26.5293
14.5 | 1.5421 | 0.07 | 0.0371 | 22.03
16 | 1.4091 | 0.10011 | 0.0302 | 14.0755
17 | 1.3606 | 0.11854 | 0.0243 | 11.478

## 121. Re 14M Mach 0.00 (1)
BIGFOIL.COM POLAR EXPORT
NACA45114
NACA45114 |  |  |  | Cl Max: | 1.759 | at alpha= | 17.5 | deg
JavaFoil+Calcfoil stall+Eppler ext transition |  |  |  | L/D Max: | 149.819 | at alpha= | 7 | deg
Re: | 14000000 |  |  | Cd Min: | 0.00708 | at alpha= | 6.5 | deg
Mach: | 0 |  |  | Cl=0 at alpha= | -2.05 | deg
|  |  |  | @ Cl=0.1, Cd= | 0.0089987
|  |  |  | @ Cl=0.4, Cd= | 0.0088485
|  |  |  | @ Cl=0.6, Cd= | 0.0090889
alpha (deg) | Cl | Cd | Cm | Cl/Cd
-20 | -0.683 | 0.15623 | 0.004 | -4.37
-19.5 | -0.695 | 0.14972 | 0.004 | -4.645
-19 | -0.708 | 0.14297 | 0.004 | -4.949
-18.5 | -0.719 | 0.13625 | 0.004 | -5.278
-18 | -0.73 | 0.13027 | 0.004 | -5.601
-17.5 | -0.739 | 0.12331 | 0.004 | -5.996
-17 | -0.748 | 0.11753 | 0.005 | -6.363
-16.5 | -0.755 | 0.11182 | 0.005 | -6.751
-16 | -0.761 | 0.10601 | 0.005 | -7.174
-15.5 | -0.765 | 0.10021 | 0.005 | -7.631
-15 | -0.767 | 0.09513 | 0.005 | -8.062
-14.5 | -0.767 | 0.0898 | 0.005 | -8.544
-14 | -0.765 | 0.08472 | 0.005 | -9.034
-13.5 | -0.761 | 0.07976 | 0.005 | -9.546
-13 | -0.755 | 0.07505 | 0.005 | -10.058
-12.5 | -0.746 | 0.07018 | 0.005 | -10.633
-12 | -0.734 | 0.06574 | 0.006 | -11.172
-11.5 | -0.719 | 0.06153 | 0.006 | -11.685
-11 | -0.701 | 0.05739 | 0.006 | -12.219
-10.5 | -0.681 | 0.05332 | 0.006 | -12.775
-10 | -0.659 | 0.04892 | 0.006 | -13.475
-9.5 | -0.636 | 0.04408 | 0.006 | -14.425
-9 | -0.725 | 0.00917 | 0.009 | -79.102
-8.5 | -0.687 | 0.00943 | 0.009 | -72.867
-8 | -0.645 | 0.0099 | 0.009 | -65.211
-7.5 | -0.601 | 0.00957 | 0.009 | -62.806
-7 | -0.554 | 0.01021 | 0.009 | -54.297
-6.5 | -0.505 | 0.00994 | 0.008 | -50.8
-6 | -0.454 | 0.00968 | 0.008 | -46.887
-5.5 | -0.401 | 0.00944 | 0.008 | -42.425
-5 | -0.346 | 0.00928 | 0.008 | -37.247
-4.5 | -0.289 | 0.00911 | 0.008 | -31.77
-4 | -0.232 | 0.00982 | 0.008 | -23.63
-3.5 | -0.174 | 0.00957 | 0.008 | -18.129
-3 | -0.114 | 0.00947 | 0.007 | -12.054
-2.5 | -0.054 | 0.00929 | 0.007 | -5.831
-2 | 0.006 | 0.00913 | 0.007 | 0.701
-1.5 | 0.067 | 0.00902 | 0.007 | 7.469
-1 | 0.129 | 0.00898 | 0.007 | 14.328
-0.5 | 0.19 | 0.00894 | 0.006 | 21.289
0 | 0.252 | 0.00891 | 0.006 | 28.239
0.5 | 0.313 | 0.00892 | 0.006 | 35.084
1 | 0.374 | 0.00884 | 0.006 | 42.284
1.5 | 0.435 | 0.00886 | 0.005 | 49.049
2 | 0.496 | 0.00957 | 0.005 | 51.768
2.5 | 0.556 | 0.00906 | 0.005 | 61.403
3 | 0.617 | 0.0091 | 0.004 | 67.769
3.5 | 0.677 | 0.00914 | 0.004 | 74.082
4 | 0.737 | 0.00734 | 0.004 | 100.401
4.5 | 0.797 | 0.00712 | 0.003 | 111.975
5 | 0.856 | 0.00734 | 0.003 | 116.641
5.5 | 0.916 | 0.00719 | 0.002 | 127.42
6 | 0.974 | 0.00713 | 0.002 | 136.596
6.5 | 1.033 | 0.00708 | 0.002 | 145.769
7 | 1.09 | 0.00728 | 0.001 | 149.819
7.5 | 1.147 | 0.00818 | 0.001 | 140.233
8 | 1.203 | 0.00878 | 0 | 136.958
8.5 | 1.257 | 0.00917 | 0 | 137.08
9 | 1.309 | 0.00964 | 0 | 135.762
9.5 | 1.359 | 0.01029 | -0.001 | 132.117
10 | 1.407 | 0.01104 | -0.001 | 127.542
10.5 | 1.452 | 0.01203 | -0.002 | 120.753
11 | 1.493 | 0.01337 | -0.002 | 111.647
11.5 | 1.529 | 0.01508 | -0.003 | 101.443
12 | 1.562 | 0.01736 | -0.003 | 89.996
12.5 | 1.593 | 0.02003 | -0.004 | 79.517
13 | 1.622 | 0.02264 | -0.004 | 71.638
13.5 | 1.65 | 0.0251 | -0.005 | 65.73
14 | 1.675 | 0.02764 | -0.005 | 60.594
14.5 | 1.698 | 0.0302 | -0.006 | 56.241
15 | 1.717 | 0.03291 | -0.006 | 52.178
15.5 | 1.732 | 0.03574 | -0.007 | 48.467
16 | 1.744 | 0.03873 | -0.007 | 45.034
16.5 | 1.752 | 0.04184 | -0.008 | 41.882
17 | 1.757 | 0.04515 | -0.008 | 38.918
17.5 | 1.759 | 0.04859 | -0.009 | 36.192
18 | 1.756 | 0.05224 | -0.009 | 33.617
18.5 | 1.748 | 0.0561 | -0.01 | 31.156
19 | 1.736 | 0.06003 | -0.01 | 28.915
19.5 | 1.72 | 0.06428 | -0.011 | 26.764
20 | 1.702 | 0.06857 | -0.011 | 24.814

## 122. Re 14M Mach 0.00 (2)
BIGFOIL.COM POLAR EXPORT
NACA45114
NACA45114 |  |  |  | Cl Max: | 1.7359 | at alpha= | 15.5 | deg
XFOIL ncrit=9 |  |  |  | L/D Max: | 200.362 | at alpha= | 8.5 | deg
Re: | 14000000 |  |  | Cd Min: | 0.08206 | at alpha= | 20 | deg
Mach: | 0 |  |  | Cl=0 at alpha= | -2.5441 | deg
|  |  |  | @ Cl=0.1, Cd= | 0.0059422
|  |  |  | @ Cl=0.4, Cd= | 0.0058038
|  |  |  | @ Cl=0.6, Cd= | 0.0058947
alpha (deg) | Cl | Cd | Cm | Cl/Cd
-20 | -1.7874 | 0.02034 | -0.0455 | -87.8761
-19.5 | -1.7578 | 0.01937 | -0.0411 | -90.7486
-19 | -1.721 | 0.01839 | -0.038 | -93.5835
-18.5 | -1.6821 | 0.01751 | -0.0351 | -96.0651
-18 | -1.6355 | 0.01664 | -0.0335 | -98.2873
-17.5 | -1.5683 | 0.01571 | -0.0362 | -99.8281
-16.5 | -1.4407 | 0.01416 | -0.0401 | -101.7444
-16 | -1.3993 | 0.01356 | -0.0372 | -103.1932
-15.5 | -1.3561 | 0.01293 | -0.0346 | -104.8801
-15 | -1.3114 | 0.01238 | -0.0322 | -105.9289
-14.5 | -1.2647 | 0.01189 | -0.0301 | -106.3667
-14 | -1.217 | 0.01146 | -0.0281 | -106.1955
-13.5 | -1.168 | 0.01105 | -0.0264 | -105.7014
-13 | -1.1183 | 0.01069 | -0.0247 | -104.6118
-12.5 | -1.0679 | 0.01036 | -0.0231 | -103.0792
-12 | -1.0168 | 0.01004 | -0.0217 | -101.2749
-11.5 | -0.9657 | 0.00965 | -0.0203 | -100.0725
-11 | -0.9139 | 0.00929 | -0.019 | -98.3746
-10.5 | -0.8616 | 0.00893 | -0.0178 | -96.4838
-10 | -0.8092 | 0.00863 | -0.0166 | -93.7659
-9.5 | -0.7559 | 0.00835 | -0.0155 | -90.5269
-9 | -0.7025 | 0.00813 | -0.0144 | -86.4084
-8.5 | -0.6486 | 0.0079 | -0.0135 | -82.1013
-8 | -0.5953 | 0.00764 | -0.0124 | -77.9188
-7.5 | -0.5415 | 0.0074 | -0.0115 | -73.1757
-7 | -0.4875 | 0.00722 | -0.0105 | -67.5208
-6.5 | -0.4328 | 0.00705 | -0.0097 | -61.3901
-6 | -0.3787 | 0.00688 | -0.0088 | -55.0436
-5.5 | -0.3245 | 0.0067 | -0.008 | -48.4328
-5 | -0.2697 | 0.00657 | -0.0072 | -41.0502
-4.5 | -0.2152 | 0.00646 | -0.0064 | -33.3127
-4 | -0.1604 | 0.00631 | -0.0057 | -25.42
-3.5 | -0.1054 | 0.00624 | -0.0051 | -16.891
-3 | -0.0506 | 0.00613 | -0.0044 | -8.2545
-2.5 | 0.0049 | 0.00606 | -0.0039 | 0.80858
-2 | 0.0597 | 0.006 | -0.0033 | 9.95
-1.5 | 0.1155 | 0.00592 | -0.0028 | 19.5101
-1 | 0.1707 | 0.0059 | -0.0023 | 28.9322
-0.5 | 0.2261 | 0.00585 | -0.0019 | 38.6496
0 | 0.2818 | 0.00582 | -0.0015 | 48.4192
0.5 | 0.337 | 0.00583 | -0.0011 | 57.8045
1 | 0.393 | 0.0058 | -0.0009 | 67.7586
1.5 | 0.4481 | 0.00583 | -0.0005 | 76.8611
2 | 0.5037 | 0.00584 | -0.0002 | 86.25
2.5 | 0.5592 | 0.00585 | 0 | 95.5897
3 | 0.614 | 0.00591 | 0.0003 | 103.8917
3.5 | 0.6694 | 0.00591 | 0.0005 | 113.2657
4 | 0.7235 | 0.00597 | 0.0009 | 121.1893
4.5 | 0.7651 | 0.00545 | 0.0038 | 140.3853
5 | 0.7943 | 0.00475 | 0.0094 | 167.2211
5.5 | 0.8389 | 0.00474 | 0.0118 | 176.9831
6 | 0.891 | 0.00479 | 0.0126 | 186.0125
6.5 | 0.9423 | 0.00497 | 0.0134 | 189.5976
7 | 0.9959 | 0.0051 | 0.0138 | 195.2745
7.5 | 1.048 | 0.00533 | 0.0143 | 196.6229
8 | 1.1044 | 0.00552 | 0.0138 | 200.0725
8.5 | 1.1621 | 0.0058 | 0.0129 | 200.3621
9 | 1.2136 | 0.00613 | 0.0132 | 197.9772
9.5 | 1.2691 | 0.00654 | 0.0125 | 194.052
10 | 1.3316 | 0.00705 | 0.0101 | 188.8794
10.5 | 1.3901 | 0.00769 | 0.0084 | 180.7672
11 | 1.4455 | 0.00827 | 0.0073 | 174.7884
11.5 | 1.4903 | 0.00916 | 0.0081 | 162.6965
12 | 1.5232 | 0.00983 | 0.0117 | 154.9542
12.5 | 1.5692 | 0.01089 | 0.0116 | 144.0955
13 | 1.6083 | 0.01194 | 0.0127 | 134.6985
13.5 | 1.642 | 0.01328 | 0.014 | 123.6446
14 | 1.674 | 0.01479 | 0.0148 | 113.1846
14.5 | 1.6984 | 0.017 | 0.0155 | 99.9059
15 | 1.7219 | 0.01962 | 0.0153 | 87.7625
15.5 | 1.7359 | 0.02295 | 0.0156 | 75.6383
16 | 1.7342 | 0.02704 | 0.0174 | 64.1346
16.5 | 1.7308 | 0.0318 | 0.0183 | 54.4277
17 | 1.7174 | 0.0377 | 0.0188 | 45.5544
17.5 | 1.6994 | 0.04429 | 0.0189 | 38.3698
18 | 1.6806 | 0.05122 | 0.0186 | 32.8114
18.5 | 1.6576 | 0.05878 | 0.018 | 28.2001
19 | 1.6403 | 0.06579 | 0.0173 | 24.9324
19.5 | 1.6156 | 0.07383 | 0.0163 | 21.8827
20 | 1.5912 | 0.08206 | 0.0147 | 19.3907

## 123. Re 14M Mach 0.10 (1)
BIGFOIL.COM POLAR EXPORT
NACA45114
NACA45114 |  |  |  | Cl Max: | 1.748 | at alpha= | 17 | deg
JavaFoil+Calcfoil stall+Eppler ext transition |  |  |  | L/D Max: | 145.339 | at alpha= | 6.5 | deg
Re: | 14000000 |  |  | Cd Min: | 0.00703 | at alpha= | 5 | deg
Mach: | 0.1 |  |  | Cl=0 at alpha= | -2.05 | deg
|  |  |  | @ Cl=0.1, Cd= | 0.0090395
|  |  |  | @ Cl=0.4, Cd= | 0.0088693
|  |  |  | @ Cl=0.6, Cd= | 0.0090966
alpha (deg) | Cl | Cd | Cm | Cl/Cd
-19 | -0.659 | 0.14647 | 0.004 | -4.497
-18.5 | -0.673 | 0.13909 | 0.004 | -4.84
-18 | -0.687 | 0.13287 | 0.004 | -5.167
-17.5 | -0.699 | 0.12624 | 0.004 | -5.539
-17 | -0.711 | 0.11999 | 0.004 | -5.923
-16.5 | -0.721 | 0.1137 | 0.005 | -6.34
-16 | -0.73 | 0.1079 | 0.005 | -6.762
-15.5 | -0.737 | 0.10202 | 0.005 | -7.22
-15 | -0.742 | 0.09665 | 0.005 | -7.675
-14.5 | -0.745 | 0.09138 | 0.005 | -8.151
-14 | -0.746 | 0.08602 | 0.005 | -8.67
-13.5 | -0.744 | 0.08111 | 0.005 | -9.176
-13 | -0.74 | 0.07613 | 0.005 | -9.724
-12.5 | -0.734 | 0.07136 | 0.005 | -10.281
-12 | -0.724 | 0.06687 | 0.006 | -10.824
-11.5 | -0.71 | 0.06266 | 0.006 | -11.333
-11 | -0.694 | 0.05829 | 0.006 | -11.909
-10.5 | -0.675 | 0.05423 | 0.006 | -12.453
-10 | -0.654 | 0.05009 | 0.006 | -13.061
-9.5 | -0.631 | 0.04575 | 0.006 | -13.794
-9 | -0.61 | 0.03917 | 0.006 | -15.561
-8.5 | -0.686 | 0.0095 | 0.009 | -72.226
-8 | -0.645 | 0.00993 | 0.009 | -64.961
-7.5 | -0.602 | 0.00964 | 0.009 | -62.43
-7 | -0.555 | 0.01027 | 0.009 | -54.062
-6.5 | -0.506 | 0.01 | 0.009 | -50.662
-6 | -0.455 | 0.00977 | 0.008 | -46.587
-5.5 | -0.402 | 0.00949 | 0.008 | -42.347
-5 | -0.347 | 0.00929 | 0.008 | -37.354
-4.5 | -0.291 | 0.00911 | 0.008 | -31.902
-4 | -0.233 | 0.009 | 0.008 | -25.887
-3.5 | -0.174 | 0.00961 | 0.008 | -18.134
-3 | -0.115 | 0.00948 | 0.007 | -12.107
-2.5 | -0.054 | 0.00933 | 0.007 | -5.835
-2 | 0.006 | 0.0092 | 0.007 | 0.699
-1.5 | 0.068 | 0.00905 | 0.007 | 7.481
-1 | 0.129 | 0.00903 | 0.007 | 14.32
-0.5 | 0.191 | 0.00895 | 0.006 | 21.371
0 | 0.253 | 0.0089 | 0.006 | 28.407
0.5 | 0.314 | 0.00891 | 0.006 | 35.288
1 | 0.376 | 0.00883 | 0.006 | 42.539
1.5 | 0.437 | 0.00893 | 0.005 | 48.937
2 | 0.498 | 0.00957 | 0.005 | 52.052
2.5 | 0.559 | 0.00911 | 0.005 | 61.358
3 | 0.62 | 0.00909 | 0.004 | 68.164
3.5 | 0.68 | 0.00919 | 0.004 | 74.003
4 | 0.741 | 0.0074 | 0.004 | 100.096
4.5 | 0.801 | 0.00717 | 0.003 | 111.612
5 | 0.861 | 0.00703 | 0.003 | 122.325
5.5 | 0.92 | 0.00724 | 0.002 | 127.061
6 | 0.979 | 0.00717 | 0.002 | 136.462
6.5 | 1.037 | 0.00714 | 0.002 | 145.339
7 | 1.095 | 0.00793 | 0.001 | 138.097
7.5 | 1.152 | 0.00826 | 0.001 | 139.527
8 | 1.208 | 0.0086 | 0 | 140.431
8.5 | 1.262 | 0.00927 | 0 | 136.143
9 | 1.314 | 0.00977 | 0 | 134.519
9.5 | 1.364 | 0.0104 | -0.001 | 131.129
10 | 1.412 | 0.01124 | -0.001 | 125.613
10.5 | 1.456 | 0.01231 | -0.002 | 118.307
11 | 1.496 | 0.0137 | -0.002 | 109.264
11.5 | 1.533 | 0.01548 | -0.003 | 98.985
12 | 1.565 | 0.01788 | -0.003 | 87.539
12.5 | 1.595 | 0.02061 | -0.004 | 77.424
13 | 1.624 | 0.02328 | -0.004 | 69.772
13.5 | 1.651 | 0.02581 | -0.005 | 63.978
14 | 1.676 | 0.02839 | -0.005 | 59.029
14.5 | 1.698 | 0.03106 | -0.006 | 54.671
15 | 1.716 | 0.03383 | -0.006 | 50.717
15.5 | 1.729 | 0.03675 | -0.007 | 47.054
16 | 1.739 | 0.03982 | -0.007 | 43.677
16.5 | 1.745 | 0.04309 | -0.008 | 40.503
17 | 1.748 | 0.04647 | -0.008 | 37.61
17.5 | 1.746 | 0.05 | -0.009 | 34.928
18 | 1.741 | 0.05378 | -0.009 | 32.376
18.5 | 1.729 | 0.0578 | -0.01 | 29.922
19 | 1.714 | 0.06189 | -0.01 | 27.689
19.5 | 1.694 | 0.06627 | -0.011 | 25.565
20 | 1.671 | 0.07071 | -0.011 | 23.637

## 124. Re 14M Mach 0.10 (2)
BIGFOIL.COM POLAR EXPORT
NACA45114
NACA45114 |  |  |  | Cl Max: | 1.7303 | at alpha= | 15.5 | deg
XFOIL ncrit=9 |  |  |  | L/D Max: | 200.789 | at alpha= | 8.5 | deg
Re: | 14000000 |  |  | Cd Min: | 0.08682 | at alpha= | 20 | deg
Mach: | 0.1 |  |  | Cl=0 at alpha= | -2.5493 | deg
|  |  |  | @ Cl=0.1, Cd= | 0.005954
|  |  |  | @ Cl=0.4, Cd= | 0.0058122
|  |  |  | @ Cl=0.6, Cd= | 0.0059
alpha (deg) | Cl | Cd | Cm | Cl/Cd
-20 | -1.7877 | 0.02261 | -0.055 | -79.0668
-19.5 | -1.7658 | 0.0212 | -0.0494 | -83.2925
-19 | -1.7342 | 0.01998 | -0.045 | -86.7968
-18.5 | -1.6973 | 0.01885 | -0.0414 | -90.0424
-18 | -1.6524 | 0.01778 | -0.0392 | -92.9359
-17.5 | -1.5844 | 0.01665 | -0.0415 | -95.1592
-17 | -1.4905 | 0.01557 | -0.0491 | -95.729
-16.5 | -1.4537 | 0.01506 | -0.0448 | -96.5272
-16 | -1.4127 | 0.01434 | -0.0415 | -98.5146
-15.5 | -1.3697 | 0.0136 | -0.0384 | -100.7132
-15 | -1.3249 | 0.01295 | -0.0356 | -102.3089
-14.5 | -1.2781 | 0.01235 | -0.0332 | -103.4899
-14 | -1.23 | 0.01181 | -0.0309 | -104.149
-13.5 | -1.1805 | 0.01135 | -0.0289 | -104.0088
-13 | -1.1302 | 0.01093 | -0.027 | -103.4035
-12.5 | -1.0789 | 0.01056 | -0.0252 | -102.1686
-12 | -1.027 | 0.01021 | -0.0236 | -100.5877
-11.5 | -0.9748 | 0.00986 | -0.0221 | -98.8641
-11 | -0.9223 | 0.00947 | -0.0206 | -97.3918
-10.5 | -0.8692 | 0.00908 | -0.0192 | -95.7269
-10 | -0.8161 | 0.00874 | -0.0179 | -93.3753
-9.5 | -0.7622 | 0.00844 | -0.0167 | -90.3081
-9 | -0.7081 | 0.00819 | -0.0155 | -86.4591
-8.5 | -0.6536 | 0.00796 | -0.0145 | -82.1106
-8 | -0.5995 | 0.00771 | -0.0133 | -77.7562
-7.5 | -0.5452 | 0.00745 | -0.0123 | -73.1812
-7 | -0.4907 | 0.00726 | -0.0112 | -67.5895
-6.5 | -0.4356 | 0.00708 | -0.0104 | -61.5254
-6 | -0.3808 | 0.00692 | -0.0094 | -55.0289
-5.5 | -0.3263 | 0.00672 | -0.0085 | -48.5565
-5 | -0.2711 | 0.00659 | -0.0077 | -41.1381
-4.5 | -0.216 | 0.00648 | -0.0068 | -33.3333
-4 | -0.1609 | 0.00633 | -0.0061 | -25.4186
-3.5 | -0.1056 | 0.00625 | -0.0054 | -16.896
-3 | -0.0503 | 0.00614 | -0.0047 | -8.1922
-2.5 | 0.0055 | 0.00607 | -0.0041 | 0.9061
-2 | 0.0607 | 0.00601 | -0.0034 | 10.0998
-1.5 | 0.1168 | 0.00593 | -0.003 | 19.6965
-1 | 0.1723 | 0.00591 | -0.0024 | 29.154
-0.5 | 0.2281 | 0.00586 | -0.002 | 38.9249
0 | 0.2841 | 0.00583 | -0.0016 | 48.7307
0.5 | 0.3397 | 0.00584 | -0.0012 | 58.1678
1 | 0.396 | 0.00581 | -0.0009 | 68.1583
1.5 | 0.4514 | 0.00584 | -0.0005 | 77.2945
2 | 0.5074 | 0.00584 | -0.0002 | 86.8836
2.5 | 0.5632 | 0.00586 | 0 | 96.1092
3 | 0.6184 | 0.00592 | 0.0004 | 104.4595
3.5 | 0.6741 | 0.00593 | 0.0006 | 113.6762
4 | 0.7286 | 0.00599 | 0.001 | 121.6361
4.5 | 0.7717 | 0.00551 | 0.0037 | 140.0544
5 | 0.7996 | 0.00477 | 0.0097 | 167.631
5.5 | 0.8446 | 0.00475 | 0.0121 | 177.8105
6 | 0.8969 | 0.00482 | 0.013 | 186.0788
6.5 | 0.9485 | 0.005 | 0.0138 | 189.7
7 | 1.0025 | 0.00513 | 0.0142 | 195.4191
7.5 | 1.055 | 0.00535 | 0.0148 | 197.1963
8 | 1.1121 | 0.00555 | 0.0142 | 200.3784
8.5 | 1.1706 | 0.00583 | 0.0133 | 200.789
9 | 1.2223 | 0.00617 | 0.0138 | 198.1037
9.5 | 1.2791 | 0.00659 | 0.013 | 194.0971
10 | 1.3423 | 0.0071 | 0.0106 | 189.0563
10.5 | 1.401 | 0.00776 | 0.0089 | 180.5412
11 | 1.4565 | 0.00835 | 0.008 | 174.4311
11.5 | 1.501 | 0.00926 | 0.009 | 162.095
12 | 1.5347 | 0.00997 | 0.0125 | 153.9318
12.5 | 1.5786 | 0.01107 | 0.013 | 142.6016
13 | 1.6174 | 0.01218 | 0.0141 | 132.7915
13.5 | 1.6497 | 0.01366 | 0.0155 | 120.7687
14 | 1.6799 | 0.01538 | 0.0163 | 109.2263
14.5 | 1.7022 | 0.01795 | 0.0168 | 94.8301
15 | 1.7241 | 0.02094 | 0.0164 | 82.3352
15.5 | 1.7303 | 0.02481 | 0.0172 | 69.742
16 | 1.7254 | 0.02949 | 0.0187 | 58.508
16.5 | 1.7185 | 0.0347 | 0.0194 | 49.5245
17 | 1.7021 | 0.04098 | 0.0198 | 41.5349
17.5 | 1.6814 | 0.04799 | 0.0197 | 35.0365
18 | 1.6613 | 0.05521 | 0.0192 | 30.0906
18.5 | 1.6381 | 0.06293 | 0.0185 | 26.0305
19 | 1.6181 | 0.07033 | 0.0176 | 23.0073
19.5 | 1.5998 | 0.07767 | 0.0166 | 20.5974
20 | 1.5696 | 0.08682 | 0.0147 | 18.0788

## 125. Re 14M Mach 0.25 (1)
BIGFOIL.COM POLAR EXPORT
NACA45114
NACA45114 |  |  |  | Cl Max: | 1.698 | at alpha= | 15.5 | deg
JavaFoil+Calcfoil stall+Eppler ext transition |  |  |  | L/D Max: | 139.803 | at alpha= | 6 | deg
Re: | 14000000 |  |  | Cd Min: | 0.00708 | at alpha= | 4.5 | deg
Mach: | 0.25 |  |  | Cl=0 at alpha= | -2.0556 | deg
|  |  |  | @ Cl=0.1, Cd= | 0.0092114
|  |  |  | @ Cl=0.4, Cd= | 0.0089967
|  |  |  | @ Cl=0.6, Cd= | 0.0093668
alpha (deg) | Cl | Cd | Cm | Cl/Cd
-16.5 | -0.411 | 0.13404 | 0.004 | -3.068
-16 | -0.451 | 0.12513 | 0.004 | -3.605
-15.5 | -0.488 | 0.1175 | 0.005 | -4.149
-15 | -0.521 | 0.11009 | 0.005 | -4.73
-14.5 | -0.55 | 0.1029 | 0.005 | -5.349
-14 | -0.576 | 0.09613 | 0.005 | -5.995
-13.5 | -0.598 | 0.09025 | 0.005 | -6.627
-13 | -0.616 | 0.08441 | 0.005 | -7.293
-12.5 | -0.629 | 0.07899 | 0.005 | -7.96
-12 | -0.637 | 0.07371 | 0.005 | -8.638
-11.5 | -0.639 | 0.06847 | 0.005 | -9.329
-11 | -0.636 | 0.06377 | 0.006 | -9.976
-10.5 | -0.629 | 0.05929 | 0.006 | -10.612
-10 | -0.618 | 0.05524 | 0.006 | -11.182
-9.5 | -0.602 | 0.05107 | 0.006 | -11.792
-9 | -0.583 | 0.04707 | 0.006 | -12.382
-8.5 | -0.56 | 0.04288 | 0.006 | -13.063
-8 | -0.537 | 0.03701 | 0.006 | -14.513
-7.5 | -0.601 | 0.00934 | 0.009 | -64.397
-7 | -0.558 | 0.00973 | 0.009 | -57.351
-6.5 | -0.511 | 0.01031 | 0.009 | -49.575
-6 | -0.461 | 0.01005 | 0.009 | -45.908
-5.5 | -0.409 | 0.00983 | 0.009 | -41.577
-5 | -0.354 | 0.00951 | 0.008 | -37.168
-4.5 | -0.297 | 0.00935 | 0.008 | -31.721
-4 | -0.238 | 0.00921 | 0.008 | -25.876
-3.5 | -0.178 | 0.00908 | 0.008 | -19.654
-3 | -0.118 | 0.0089 | 0.008 | -13.208
-2.5 | -0.056 | 0.00956 | 0.007 | -5.838
-2 | 0.007 | 0.00942 | 0.007 | 0.701
-1.5 | 0.07 | 0.00924 | 0.007 | 7.519
-1 | 0.133 | 0.00918 | 0.007 | 14.465
-0.5 | 0.196 | 0.00915 | 0.007 | 21.454
0 | 0.26 | 0.0091 | 0.006 | 28.536
0.5 | 0.323 | 0.00911 | 0.006 | 35.433
1 | 0.386 | 0.00911 | 0.006 | 42.335
1.5 | 0.449 | 0.0086 | 0.005 | 52.17
2 | 0.511 | 0.00866 | 0.005 | 59.054
2.5 | 0.574 | 0.00935 | 0.005 | 61.36
3 | 0.636 | 0.00939 | 0.004 | 67.734
3.5 | 0.698 | 0.00904 | 0.004 | 77.216
4 | 0.76 | 0.0091 | 0.004 | 83.555
4.5 | 0.822 | 0.00708 | 0.003 | 116.107
5 | 0.883 | 0.00731 | 0.003 | 120.761
5.5 | 0.943 | 0.00721 | 0.003 | 130.941
6 | 1.004 | 0.00718 | 0.002 | 139.803
6.5 | 1.063 | 0.00779 | 0.002 | 136.504
7 | 1.121 | 0.00812 | 0.001 | 138.099
7.5 | 1.178 | 0.00868 | 0.001 | 135.641
8 | 1.233 | 0.00912 | 0 | 135.2
8.5 | 1.287 | 0.00989 | 0 | 130.051
9 | 1.338 | 0.01057 | -0.001 | 126.587
9.5 | 1.387 | 0.01142 | -0.001 | 121.513
10 | 1.434 | 0.01251 | -0.001 | 114.65
10.5 | 1.477 | 0.01392 | -0.002 | 106.119
11 | 1.516 | 0.01568 | -0.002 | 96.684
11.5 | 1.55 | 0.018 | -0.003 | 86.097
12 | 1.58 | 0.02098 | -0.003 | 75.291
12.5 | 1.607 | 0.02415 | -0.004 | 66.567
13 | 1.633 | 0.02712 | -0.004 | 60.23
13.5 | 1.655 | 0.03008 | -0.005 | 55.038
14 | 1.674 | 0.03301 | -0.005 | 50.706
14.5 | 1.688 | 0.03615 | -0.006 | 46.698
15 | 1.696 | 0.0394 | -0.006 | 43.05
15.5 | 1.698 | 0.04291 | -0.007 | 39.567
16 | 1.694 | 0.04657 | -0.007 | 36.37
16.5 | 1.683 | 0.05048 | -0.008 | 33.352
17 | 1.667 | 0.05461 | -0.008 | 30.525
17.5 | 1.644 | 0.05907 | -0.009 | 27.836
18 | 1.615 | 0.06375 | -0.009 | 25.332
18.5 | 1.575 | 0.06871 | -0.01 | 22.926
19 | 1.528 | 0.07397 | -0.01 | 20.662
19.5 | 1.475 | 0.07965 | -0.011 | 18.522
20 | 1.416 | 0.08566 | -0.011 | 16.527

## 126. Re 14M Mach 0.25 (2)
BIGFOIL.COM POLAR EXPORT
NACA45114
NACA45114 |  |  |  | Cl Max: | 1.7059 | at alpha= | 14.5 | deg
XFOIL ncrit=9 |  |  |  | L/D Max: | 202.073 | at alpha= | 8.5 | deg
Re: | 14000000 |  |  | Cd Min: | 0.18103 | at alpha= | -20 | deg
Mach: | 0.25 |  |  | Cl=0 at alpha= | -2.5753 | deg
|  |  |  | @ Cl=0.1, Cd= | 0.0060092
|  |  |  | @ Cl=0.4, Cd= | 0.0058722
|  |  |  | @ Cl=0.6, Cd= | 0.0059476
alpha (deg) | Cl | Cd | Cm | Cl/Cd
-20 | -0.5435 | 0.18103 | -0.008 | -3.0023
-19.5 | -0.5561 | 0.1693 | -0.0139 | -3.2847
-19 | -0.5596 | 0.15949 | -0.0194 | -3.5087
-18.5 | -0.5544 | 0.15185 | -0.0237 | -3.651
-18 | -0.565 | 0.14095 | -0.0301 | -4.0085
-17.5 | -0.5726 | 0.13103 | -0.036 | -4.37
-17 | -0.5772 | 0.12195 | -0.0414 | -4.7331
-16.5 | -0.652 | 0.10175 | -0.0551 | -6.4079
-16 | -1.4175 | 0.02507 | -0.0732 | -56.5417
-15.5 | -1.4101 | 0.0208 | -0.0659 | -67.7933
-15 | -1.3792 | 0.01854 | -0.0598 | -74.3905
-14.5 | -1.3385 | 0.01693 | -0.0547 | -79.0608
-14 | -1.2927 | 0.01563 | -0.0501 | -82.7063
-13.5 | -1.2462 | 0.01423 | -0.0457 | -87.5755
-13 | -1.1953 | 0.01316 | -0.0419 | -90.8283
-12.5 | -1.1418 | 0.0123 | -0.0385 | -92.8293
-12 | -1.0865 | 0.01158 | -0.0355 | -93.8256
-11.5 | -1.03 | 0.01099 | -0.0327 | -93.7216
-11 | -0.9727 | 0.01048 | -0.0302 | -92.8149
-10.5 | -0.9148 | 0.01 | -0.0279 | -91.48
-10 | -0.8568 | 0.00956 | -0.0258 | -89.6234
-9.5 | -0.7991 | 0.00908 | -0.0237 | -88.0066
-9 | -0.741 | 0.00867 | -0.0219 | -85.4671
-8.5 | -0.6829 | 0.00833 | -0.0201 | -81.9808
-8 | -0.6246 | 0.00805 | -0.0185 | -77.5901
-7.5 | -0.5665 | 0.0078 | -0.017 | -72.6282
-7 | -0.5089 | 0.0075 | -0.0154 | -67.8533
-6.5 | -0.4511 | 0.00725 | -0.014 | -62.2207
-6 | -0.3934 | 0.00708 | -0.0127 | -55.565
-5.5 | -0.3356 | 0.00688 | -0.0114 | -48.7791
-5 | -0.2786 | 0.0067 | -0.0101 | -41.5821
-4.5 | -0.2209 | 0.00656 | -0.0091 | -33.6738
-4 | -0.1634 | 0.00642 | -0.008 | -25.4517
-3.5 | -0.1064 | 0.00632 | -0.007 | -16.8354
-3 | -0.0485 | 0.0062 | -0.0061 | -7.8226
-2.5 | 0.0086 | 0.00613 | -0.0052 | 1.4029
-2 | 0.0664 | 0.00605 | -0.0045 | 10.9752
-1.5 | 0.1241 | 0.00598 | -0.0038 | 20.7525
-1 | 0.1814 | 0.00595 | -0.0031 | 30.4874
-0.5 | 0.2394 | 0.0059 | -0.0025 | 40.5763
0 | 0.297 | 0.00589 | -0.002 | 50.4244
0.5 | 0.3548 | 0.00588 | -0.0015 | 60.3401
1 | 0.4128 | 0.00587 | -0.0011 | 70.3237
1.5 | 0.47 | 0.00591 | -0.0006 | 79.5262
2 | 0.5282 | 0.00589 | -0.0002 | 89.6774
2.5 | 0.5854 | 0.00594 | 0.0002 | 98.5522
3 | 0.6431 | 0.00597 | 0.0006 | 107.7219
3.5 | 0.7005 | 0.00602 | 0.001 | 116.3621
4 | 0.757 | 0.00609 | 0.0016 | 124.3021
4.5 | 0.8084 | 0.00585 | 0.0031 | 138.188
5 | 0.8291 | 0.00491 | 0.011 | 168.8595
5.5 | 0.8759 | 0.00485 | 0.0137 | 180.5979
6 | 0.9292 | 0.00496 | 0.015 | 187.3387
6.5 | 0.9834 | 0.00512 | 0.016 | 192.0703
7 | 1.0389 | 0.00529 | 0.0167 | 196.3894
7.5 | 1.094 | 0.0055 | 0.0175 | 198.9091
8 | 1.1555 | 0.00574 | 0.0168 | 201.3066
8.5 | 1.2185 | 0.00603 | 0.0158 | 202.073
9 | 1.2702 | 0.00638 | 0.0171 | 199.0909
9.5 | 1.3358 | 0.00684 | 0.0153 | 195.2924
10 | 1.402 | 0.00738 | 0.0133 | 189.9729
10.5 | 1.4615 | 0.00817 | 0.0124 | 178.8862
11 | 1.5174 | 0.00884 | 0.0123 | 171.6516
11.5 | 1.5583 | 0.00989 | 0.0149 | 157.5632
12 | 1.5925 | 0.01081 | 0.0186 | 147.3173
12.5 | 1.6287 | 0.01231 | 0.0205 | 132.3071
13 | 1.6621 | 0.01406 | 0.0218 | 118.2148
13.5 | 1.6832 | 0.01695 | 0.0228 | 99.3038
14 | 1.702 | 0.02057 | 0.0225 | 82.7419
14.5 | 1.7059 | 0.02589 | 0.0216 | 65.8903
15 | 1.6969 | 0.03168 | 0.0221 | 53.5638
15.5 | 1.6862 | 0.03718 | 0.0235 | 45.3523
16 | 1.6537 | 0.04504 | 0.024 | 36.7163
16.5 | 1.6317 | 0.05232 | 0.0238 | 31.1869
17 | 1.6018 | 0.06068 | 0.0231 | 26.3975
17.5 | 1.5794 | 0.0685 | 0.0222 | 23.0569
18 | 1.5563 | 0.0766 | 0.0209 | 20.3172
18.5 | 1.5381 | 0.08425 | 0.0196 | 18.2564
19 | 1.5163 | 0.09244 | 0.018 | 16.4031
19.5 | 1.5002 | 0.10001 | 0.0163 | 15.0005

## 127. Re 14M Mach 0.50 (1)
BIGFOIL.COM POLAR EXPORT
NACA45114
NACA45114 |  |  |  | Cl Max: | 1.565 | at alpha= | 11.5 | deg
JavaFoil+Calcfoil stall+Eppler ext transition |  |  |  | L/D Max: | 118.729 | at alpha= | 6 | deg
Re: | 14000000 |  |  | Cd Min: | 0.00797 | at alpha= | 4.5 | deg
Mach: | 0.5 |  |  | Cl=0 at alpha= | -2.0507 | deg
|  |  |  | @ Cl=0.1, Cd= | 0.0089103
|  |  |  | @ Cl=0.4, Cd= | 0.0090643
|  |  |  | @ Cl=0.6, Cd= | 0.0087477
alpha (deg) | Cl | Cd | Cm | Cl/Cd
-20 | -0.987 | 0.15316 | 0.005 | -6.442
-19.5 | -0.956 | 0.17068 | 0.005 | -5.602
-19 | -0.931 | 0.14859 | 0.005 | -6.266
-18.5 | -0.906 | 0.13678 | 0.005 | -6.621
-18 | -0.88 | 0.12777 | 0.005 | -6.887
-17.5 | -0.849 | 0.1384 | 0.005 | -6.137
-17 | -0.824 | 0.12524 | 0.005 | -6.577
-16.5 | -0.799 | 0.11242 | 0.006 | -7.103
-16 | -0.768 | 0.1195 | 0.005 | -6.429
-15.5 | -0.742 | 0.1086 | 0.006 | -6.835
-15 | -0.717 | 0.09954 | 0.006 | -7.2
-14.5 | -0.692 | 0.08838 | 0.006 | -7.834
-14 | -0.661 | 0.09222 | 0.006 | -7.164
-13.5 | -0.636 | 0.08277 | 0.006 | -7.682
-13 | -0.611 | 0.07539 | 0.006 | -8.103
-12.5 | -0.579 | 0.07973 | 0.006 | -7.256
-12 | -0.553 | 0.07187 | 0.006 | -7.7
-11.5 | -0.529 | 0.06457 | 0.006 | -8.187
-11 | -0.496 | 0.06929 | 0.006 | -7.163
-10.5 | -0.471 | 0.06205 | 0.006 | -7.589
-10 | -0.441 | 0.06322 | 0.006 | -6.983
-9.5 | -0.414 | 0.05881 | 0.006 | -7.045
-9 | -0.389 | 0.05215 | 0.006 | -7.458
-8.5 | -0.359 | 0.05416 | 0.006 | -6.624
-8 | -0.333 | 0.04815 | 0.006 | -6.913
-7.5 | -0.303 | 0.04916 | 0.005 | -6.172
-7 | -0.275 | 0.04798 | 0.005 | -5.74
-6.5 | -0.248 | 0.04622 | 0.005 | -5.357
-6 | -0.325 | 0.04138 | 0.005 | -7.844
-5.5 | -0.326 | 0.03623 | 0.006 | -8.991
-5 | -0.301 | 0.0309 | 0.006 | -9.737
-4.5 | -0.313 | 0.00975 | 0.009 | -32.12
-4 | -0.256 | 0.00955 | 0.009 | -26.825
-3.5 | -0.194 | 0.01004 | 0.009 | -19.358
-3 | -0.129 | 0.00982 | 0.009 | -13.142
-2.5 | -0.062 | 0.00967 | 0.008 | -6.37
-2 | 0.007 | 0.00905 | 0.008 | 0.808
-1.5 | 0.077 | 0.00892 | 0.008 | 8.66
-1 | 0.148 | 0.00889 | 0.008 | 16.629
-0.5 | 0.219 | 0.00883 | 0.007 | 24.785
0 | 0.29 | 0.00885 | 0.007 | 32.715
0.5 | 0.36 | 0.00907 | 0.007 | 39.656
1 | 0.43 | 0.00906 | 0.006 | 47.452
1.5 | 0.5 | 0.00913 | 0.006 | 54.714
2 | 0.569 | 0.00886 | 0.006 | 64.261
2.5 | 0.638 | 0.00861 | 0.005 | 74.074
3 | 0.707 | 0.00843 | 0.005 | 83.825
3.5 | 0.775 | 0.00834 | 0.005 | 92.85
4 | 0.842 | 0.00913 | 0.004 | 92.206
4.5 | 0.908 | 0.00797 | 0.004 | 113.952
5 | 0.973 | 0.0083 | 0.003 | 117.228
5.5 | 1.036 | 0.00875 | 0.003 | 118.465
6 | 1.098 | 0.00924 | 0.002 | 118.729
6.5 | 1.156 | 0.00994 | 0.002 | 116.297
7 | 1.213 | 0.01077 | 0.001 | 112.57
7.5 | 1.267 | 0.01186 | 0.001 | 106.835
8 | 1.319 | 0.01318 | 0 | 100.068
8.5 | 1.368 | 0.01492 | 0 | 91.739
9 | 1.416 | 0.01679 | -0.001 | 84.341
9.5 | 1.461 | 0.01924 | -0.001 | 75.962
10 | 1.503 | 0.02209 | -0.002 | 68.043
10.5 | 1.538 | 0.02561 | -0.002 | 60.036
11 | 1.558 | 0.03021 | -0.003 | 51.593
11.5 | 1.565 | 0.03652 | -0.003 | 42.839
12 | 1.555 | 0.04287 | -0.003 | 36.267
12.5 | 1.515 | 0.04921 | -0.004 | 30.798
13 | 1.405 | 0.05668 | -0.004 | 24.788
13.5 | 0.948 | 0.06747 | -0.005 | 14.052
14 | 0.977 | 0.06985 | -0.005 | 13.984
14.5 | 1.005 | 0.07334 | -0.006 | 13.701
15 | 1.03 | 0.08065 | -0.006 | 12.776
15.5 | 1.05 | 0.09656 | -0.007 | 10.875
16 | 1.069 | 0.11399 | -0.007 | 9.375
16.5 | 1.079 | 0.14375 | -0.007 | 7.504

## 128. Re 14M Mach 0.50 (2)
BIGFOIL.COM POLAR EXPORT
NACA45114
NACA45114 |  |  |  | Cl Max: | 1.8065 | at alpha= | 12 | deg
XFOIL ncrit=9 |  |  |  | L/D Max: | 200.641 | at alpha= | 8 | deg
Re: | 14000000 |  |  | Cd Min: | 0.11761 | at alpha= | 17 | deg
Mach: | 0.5 |  |  | Cl=0 at alpha= | -2.7073 | deg
|  |  |  | @ Cl=0.1, Cd= | 0.0063027
|  |  |  | @ Cl=0.4, Cd= | 0.0061225
|  |  |  | @ Cl=0.6, Cd= | 0.0062022
alpha (deg) | Cl | Cd | Cm | Cl/Cd
-11.5 | -0.2842 | 0.09042 | -0.0601 | -3.1431
-11 | -0.2869 | 0.08244 | -0.0643 | -3.4801
-10.5 | -0.3117 | 0.07245 | -0.0704 | -4.3023
-10 | -0.3311 | 0.06389 | -0.0757 | -5.1823
-9.5 | -0.3672 | 0.05579 | -0.0806 | -6.5818
-9 | -0.4164 | 0.04995 | -0.075 | -8.3363
-8.5 | -0.4486 | 0.04447 | -0.0679 | -10.0877
-8 | -0.4691 | 0.03791 | -0.0614 | -12.374
-7.5 | -0.4885 | 0.03043 | -0.0535 | -16.0532
-7 | -0.513 | 0.0214 | -0.044 | -23.972
-6.5 | -0.526 | 0.01156 | -0.035 | -45.5017
-6 | -0.4605 | 0.00864 | -0.0311 | -53.2986
-5.5 | -0.3867 | 0.00786 | -0.0275 | -49.1985
-5 | -0.3141 | 0.00742 | -0.0243 | -42.3315
-4.5 | -0.2438 | 0.00715 | -0.0213 | -34.0979
-4 | -0.1747 | 0.00686 | -0.0185 | -25.4665
-3.5 | -0.1064 | 0.00668 | -0.016 | -15.9281
-3 | -0.0394 | 0.00654 | -0.0137 | -6.0245
-2.5 | 0.0279 | 0.00639 | -0.0117 | 4.3662
-2 | 0.0939 | 0.00631 | -0.0097 | 14.8811
-1.5 | 0.1606 | 0.00623 | -0.0081 | 25.7785
-1 | 0.2266 | 0.00617 | -0.0065 | 36.7261
-0.5 | 0.2924 | 0.00614 | -0.0051 | 47.6221
0 | 0.359 | 0.00611 | -0.0039 | 58.7561
0.5 | 0.4247 | 0.00613 | -0.0027 | 69.2822
1 | 0.4914 | 0.00613 | -0.0017 | 80.1631
1.5 | 0.5574 | 0.00617 | -0.0006 | 90.3404
2 | 0.6236 | 0.00622 | 0.0005 | 100.2572
2.5 | 0.6905 | 0.00626 | 0.0014 | 110.3035
3 | 0.756 | 0.00637 | 0.0027 | 118.6813
3.5 | 0.8232 | 0.00641 | 0.0037 | 128.4243
4 | 0.8883 | 0.00655 | 0.0051 | 135.6183
4.5 | 0.9541 | 0.00661 | 0.0066 | 144.3419
5 | 0.9705 | 0.00551 | 0.0175 | 176.1343
5.5 | 1.0152 | 0.00547 | 0.0234 | 185.5941
6 | 1.0762 | 0.00559 | 0.0263 | 192.5224
6.5 | 1.1353 | 0.00584 | 0.0294 | 194.4007
7 | 1.2038 | 0.00606 | 0.031 | 198.6469
7.5 | 1.283 | 0.00649 | 0.0305 | 197.6888
8 | 1.3764 | 0.00686 | 0.0277 | 200.6414
8.5 | 1.4609 | 0.00739 | 0.0266 | 197.6861
9 | 1.5293 | 0.00787 | 0.029 | 194.3202
9.5 | 1.6014 | 0.00847 | 0.0307 | 189.0673
10 | 1.6663 | 0.00931 | 0.0334 | 178.9796
11 | 1.7582 | 0.01223 | 0.0421 | 143.7612
11.5 | 1.7987 | 0.01519 | 0.0433 | 118.4134
12 | 1.8065 | 0.02087 | 0.0431 | 86.5597
12.5 | 1.7701 | 0.02957 | 0.0425 | 59.8613
13 | 1.7227 | 0.03868 | 0.0421 | 44.5372
13.5 | 1.6404 | 0.0503 | 0.0405 | 32.6123
14 | 1.5984 | 0.05964 | 0.0388 | 26.8008
14.5 | 1.5416 | 0.07023 | 0.0366 | 21.9507
15.5 | 1.4531 | 0.08969 | 0.0331 | 16.2014
16 | 1.4178 | 0.09938 | 0.0304 | 14.2665
16.5 | 1.3931 | 0.10848 | 0.0277 | 12.842
17 | 1.3707 | 0.11761 | 0.0246 | 11.6546

## 129. Re 16M Mach 0.00 (1)
BIGFOIL.COM POLAR EXPORT
NACA45114
NACA45114 |  |  |  | Cl Max: | 1.761 | at alpha= | 17.5 | deg
JavaFoil+Calcfoil stall+Eppler ext transition |  |  |  | L/D Max: | 150.032 | at alpha= | 7 | deg
Re: | 16000000 |  |  | Cd Min: | 0.00707 | at alpha= | 6.5 | deg
Mach: | 0 |  |  | Cl=0 at alpha= | -2.05 | deg
|  |  |  | @ Cl=0.1, Cd= | 0.0088527
|  |  |  | @ Cl=0.4, Cd= | 0.0089656
|  |  |  | @ Cl=0.6, Cd= | 0.0089728
alpha (deg) | Cl | Cd | Cm | Cl/Cd
-19.5 | -0.696 | 0.14869 | 0.004 | -4.679
-19 | -0.708 | 0.14191 | 0.004 | -4.988
-18.5 | -0.719 | 0.13529 | 0.004 | -5.318
-18 | -0.73 | 0.1292 | 0.004 | -5.649
-17.5 | -0.74 | 0.12249 | 0.004 | -6.038
-17 | -0.748 | 0.11673 | 0.005 | -6.408
-16.5 | -0.755 | 0.11092 | 0.005 | -6.809
-16 | -0.761 | 0.10535 | 0.005 | -7.222
-15.5 | -0.765 | 0.0999 | 0.005 | -7.657
-15 | -0.767 | 0.09457 | 0.005 | -8.113
-14.5 | -0.768 | 0.08915 | 0.005 | -8.61
-14 | -0.766 | 0.08412 | 0.005 | -9.103
-13.5 | -0.762 | 0.07938 | 0.005 | -9.595
-13 | -0.755 | 0.07455 | 0.005 | -10.132
-12.5 | -0.747 | 0.0698 | 0.006 | -10.696
-12 | -0.735 | 0.06514 | 0.006 | -11.283
-11.5 | -0.72 | 0.06092 | 0.006 | -11.814
-11 | -0.702 | 0.05675 | 0.006 | -12.371
-10.5 | -0.682 | 0.05262 | 0.006 | -12.962
-10 | -0.66 | 0.04812 | 0.006 | -13.72
-9.5 | -0.638 | 0.04284 | 0.006 | -14.891
-9 | -0.725 | 0.00961 | 0.009 | -75.492
-8.5 | -0.687 | 0.01001 | 0.009 | -68.622
-8 | -0.645 | 0.00968 | 0.009 | -66.636
-7.5 | -0.601 | 0.01029 | 0.009 | -58.442
-7 | -0.554 | 0.01003 | 0.009 | -55.264
-6.5 | -0.505 | 0.00972 | 0.008 | -51.956
-6 | -0.454 | 0.00952 | 0.008 | -47.681
-5.5 | -0.401 | 0.00929 | 0.008 | -43.137
-5 | -0.346 | 0.0091 | 0.008 | -37.995
-4.5 | -0.289 | 0.00898 | 0.008 | -32.222
-4 | -0.232 | 0.00958 | 0.008 | -24.22
-3.5 | -0.174 | 0.00942 | 0.008 | -18.426
-3 | -0.114 | 0.00928 | 0.007 | -12.309
-2.5 | -0.054 | 0.00915 | 0.007 | -5.92
-2 | 0.006 | 0.00899 | 0.007 | 0.712
-1.5 | 0.067 | 0.00889 | 0.007 | 7.578
-1 | 0.129 | 0.00882 | 0.007 | 14.585
-0.5 | 0.19 | 0.00876 | 0.006 | 21.713
0 | 0.252 | 0.00874 | 0.006 | 28.81
0.5 | 0.313 | 0.00874 | 0.006 | 35.797
1 | 0.374 | 0.00868 | 0.006 | 43.079
1.5 | 0.435 | 0.00935 | 0.005 | 46.479
2 | 0.496 | 0.00941 | 0.005 | 52.631
2.5 | 0.556 | 0.00898 | 0.005 | 61.917
3 | 0.617 | 0.00897 | 0.004 | 68.773
3.5 | 0.677 | 0.00902 | 0.004 | 75.086
4 | 0.737 | 0.00912 | 0.004 | 80.843
4.5 | 0.797 | 0.00713 | 0.003 | 111.771
5 | 0.857 | 0.00735 | 0.003 | 116.504
5.5 | 0.916 | 0.00719 | 0.002 | 127.366
6 | 0.975 | 0.00711 | 0.002 | 137.01
6.5 | 1.033 | 0.00707 | 0.002 | 146.006
7 | 1.091 | 0.00727 | 0.001 | 150.032
7.5 | 1.147 | 0.00816 | 0.001 | 140.57
8 | 1.203 | 0.0088 | 0 | 136.728
8.5 | 1.257 | 0.00917 | 0 | 137.13
9 | 1.31 | 0.00963 | 0 | 136.014
9.5 | 1.36 | 0.01028 | -0.001 | 132.225
10 | 1.408 | 0.01105 | -0.001 | 127.416
10.5 | 1.453 | 0.01206 | -0.002 | 120.415
11 | 1.493 | 0.01345 | -0.002 | 110.961
11.5 | 1.529 | 0.01522 | -0.003 | 100.458
12 | 1.562 | 0.01744 | -0.003 | 89.556
12.5 | 1.594 | 0.01988 | -0.004 | 80.175
13 | 1.624 | 0.02221 | -0.004 | 73.123
13.5 | 1.652 | 0.02453 | -0.005 | 67.346
14 | 1.678 | 0.02693 | -0.005 | 62.304
14.5 | 1.701 | 0.02944 | -0.006 | 57.767
15 | 1.72 | 0.03207 | -0.006 | 53.629
15.5 | 1.735 | 0.03483 | -0.007 | 49.817
16 | 1.747 | 0.03774 | -0.007 | 46.286
16.5 | 1.755 | 0.0408 | -0.008 | 43.018
17 | 1.76 | 0.04402 | -0.008 | 39.979
17.5 | 1.761 | 0.04741 | -0.009 | 37.146
18 | 1.759 | 0.05102 | -0.009 | 34.476
18.5 | 1.75 | 0.05477 | -0.01 | 31.962
19 | 1.738 | 0.05873 | -0.01 | 29.597
19.5 | 1.723 | 0.06283 | -0.011 | 27.414
20 | 1.704 | 0.06708 | -0.011 | 25.401

## 130. Re 16M Mach 0.00 (2)
BIGFOIL.COM POLAR EXPORT
NACA45114
NACA45114 |  |  |  | Cl Max: | 1.7477 | at alpha= | 16 | deg
XFOIL ncrit=9 |  |  |  | L/D Max: | 202.535 | at alpha= | 8.5 | deg
Re: | 16000000 |  |  | Cd Min: | 0.07883 | at alpha= | 20 | deg
Mach: | 0 |  |  | Cl=0 at alpha= | -2.5309 | deg
|  |  |  | @ Cl=0.1, Cd= | 0.005833
|  |  |  | @ Cl=0.4, Cd= | 0.0057141
|  |  |  | @ Cl=0.6, Cd= | 0.0057875
alpha (deg) | Cl | Cd | Cm | Cl/Cd
-20 | -1.8029 | 0.01953 | -0.0434 | -92.3144
-19.5 | -1.7699 | 0.01855 | -0.0396 | -95.4124
-19 | -1.7321 | 0.01765 | -0.0365 | -98.136
-18.5 | -1.6871 | 0.01678 | -0.0347 | -100.5423
-18 | -1.6172 | 0.0158 | -0.038 | -102.3544
-17.5 | -1.5303 | 0.01478 | -0.0448 | -103.5386
-17 | -1.4878 | 0.0144 | -0.0422 | -103.3194
-16.5 | -1.4476 | 0.0139 | -0.039 | -104.1439
-16 | -1.405 | 0.01331 | -0.0363 | -105.5597
-15.5 | -1.3612 | 0.0127 | -0.0337 | -107.1811
-15 | -1.316 | 0.01215 | -0.0314 | -108.3128
-14.5 | -1.2692 | 0.01164 | -0.0293 | -109.0378
-14 | -1.2215 | 0.01117 | -0.0274 | -109.3554
-13.5 | -1.1722 | 0.01077 | -0.0257 | -108.8394
-13 | -1.1222 | 0.0104 | -0.0241 | -107.9038
-12.5 | -1.0716 | 0.01008 | -0.0225 | -106.3095
-12 | -1.0203 | 0.00976 | -0.0211 | -104.5389
-11.5 | -0.9686 | 0.00945 | -0.0198 | -102.4974
-11 | -0.9166 | 0.00911 | -0.0185 | -100.6147
-10.5 | -0.8644 | 0.00877 | -0.0173 | -98.5633
-10 | -0.8117 | 0.00843 | -0.0161 | -96.2871
-9.5 | -0.7586 | 0.00817 | -0.015 | -92.8519
-9 | -0.7049 | 0.00793 | -0.014 | -88.8903
-8.5 | -0.6512 | 0.00773 | -0.013 | -84.2432
-8 | -0.5973 | 0.00749 | -0.0121 | -79.7463
-7.5 | -0.5437 | 0.00726 | -0.011 | -74.8898
-7 | -0.4895 | 0.00706 | -0.0101 | -69.3343
-6.5 | -0.435 | 0.0069 | -0.0093 | -63.0435
-6 | -0.3805 | 0.00676 | -0.0085 | -56.287
-5.5 | -0.3262 | 0.00656 | -0.0076 | -49.7256
-5 | -0.2717 | 0.00645 | -0.0068 | -42.124
-4.5 | -0.2165 | 0.00633 | -0.0062 | -34.2022
-4 | -0.162 | 0.0062 | -0.0054 | -26.129
-3.5 | -0.1069 | 0.00612 | -0.0048 | -17.4673
-3 | -0.0517 | 0.00601 | -0.0042 | -8.6023
-2.5 | 0.0034 | 0.00596 | -0.0036 | 0.57047
-2 | 0.0589 | 0.00587 | -0.0031 | 10.0341
-1.5 | 0.1145 | 0.00582 | -0.0026 | 19.6735
-1 | 0.1696 | 0.00579 | -0.0021 | 29.2919
-0.5 | 0.2255 | 0.00574 | -0.0017 | 39.2857
0 | 0.2808 | 0.00574 | -0.0013 | 48.9199
0.5 | 0.3367 | 0.00572 | -0.001 | 58.8636
1 | 0.3924 | 0.00571 | -0.0007 | 68.7215
1.5 | 0.4477 | 0.00574 | -0.0004 | 77.9965
2 | 0.5036 | 0.00572 | -0.0002 | 88.042
2.5 | 0.5586 | 0.00578 | 0.0001 | 96.6436
3 | 0.6141 | 0.00579 | 0.0003 | 106.0622
3.5 | 0.6691 | 0.00584 | 0.0006 | 114.5719
4 | 0.7238 | 0.00588 | 0.0009 | 123.0952
4.5 | 0.7778 | 0.00587 | 0.0013 | 132.5043
5 | 0.7993 | 0.00482 | 0.0083 | 165.8299
5.5 | 0.8429 | 0.00467 | 0.011 | 180.4925
6 | 0.8925 | 0.00476 | 0.0123 | 187.5
6.5 | 0.9446 | 0.00488 | 0.013 | 193.5656
7 | 0.9962 | 0.00505 | 0.0137 | 197.2673
7.5 | 1.0499 | 0.00521 | 0.0139 | 201.5163
8 | 1.1013 | 0.00548 | 0.0145 | 200.9672
8.5 | 1.1585 | 0.00572 | 0.0137 | 202.535
9 | 1.2138 | 0.00604 | 0.0132 | 200.9603
9.5 | 1.2631 | 0.00653 | 0.0138 | 193.4303
10 | 1.3259 | 0.00701 | 0.0114 | 189.1441
10.5 | 1.3859 | 0.00761 | 0.0093 | 182.1156
11 | 1.4415 | 0.00827 | 0.0081 | 174.3047
11.5 | 1.4881 | 0.00915 | 0.0085 | 162.6339
12 | 1.519 | 0.00981 | 0.0125 | 154.842
12.5 | 1.5648 | 0.01081 | 0.0126 | 144.7549
13 | 1.6032 | 0.01188 | 0.0138 | 134.9495
13.5 | 1.6387 | 0.01309 | 0.0149 | 125.1872
14 | 1.6715 | 0.01453 | 0.0158 | 115.0379
14.5 | 1.6971 | 0.0166 | 0.0165 | 102.2349
15 | 1.7216 | 0.01906 | 0.0165 | 90.3253
16 | 1.7477 | 0.0259 | 0.017 | 67.4788
16.5 | 1.7447 | 0.03053 | 0.018 | 57.1471
17 | 1.7348 | 0.03607 | 0.0185 | 48.0954
17.5 | 1.7132 | 0.04296 | 0.0187 | 39.879
18 | 1.6971 | 0.04956 | 0.0185 | 34.2433
18.5 | 1.6799 | 0.05642 | 0.018 | 29.7749
19 | 1.6565 | 0.06418 | 0.0172 | 25.8102
19.5 | 1.6354 | 0.07163 | 0.0164 | 22.8312
20 | 1.6177 | 0.07883 | 0.0154 | 20.5214

## 131. Re 16M Mach 0.10 (1)
BIGFOIL.COM POLAR EXPORT
NACA45114
NACA45114 |  |  |  | Cl Max: | 1.75 | at alpha= | 17 | deg
JavaFoil+Calcfoil stall+Eppler ext transition |  |  |  | L/D Max: | 149.407 | at alpha= | 7 | deg
Re: | 16000000 |  |  | Cd Min: | 0.00713 | at alpha= | 6.5 | deg
Mach: | 0.1 |  |  | Cl=0 at alpha= | -2.05 | deg
|  |  |  | @ Cl=0.1, Cd= | 0.0089043
|  |  |  | @ Cl=0.4, Cd= | 0.0090136
|  |  |  | @ Cl=0.6, Cd= | 0.0090036
alpha (deg) | Cl | Cd | Cm | Cl/Cd
-19 | -0.659 | 0.14535 | 0.004 | -4.533
-18.5 | -0.673 | 0.13845 | 0.004 | -4.863
-18 | -0.687 | 0.13192 | 0.004 | -5.206
-17.5 | -0.699 | 0.12536 | 0.004 | -5.579
-17 | -0.711 | 0.11918 | 0.004 | -5.965
-16.5 | -0.721 | 0.11313 | 0.005 | -6.374
-16 | -0.73 | 0.10716 | 0.005 | -6.811
-15.5 | -0.737 | 0.10153 | 0.005 | -7.257
-15 | -0.742 | 0.09605 | 0.005 | -7.726
-14.5 | -0.745 | 0.0907 | 0.005 | -8.215
-14 | -0.746 | 0.08563 | 0.005 | -8.711
-13.5 | -0.744 | 0.08071 | 0.005 | -9.224
-13 | -0.74 | 0.07579 | 0.005 | -9.77
-12.5 | -0.734 | 0.07099 | 0.005 | -10.338
-12 | -0.724 | 0.06616 | 0.006 | -10.95
-11.5 | -0.711 | 0.06191 | 0.006 | -11.484
-11 | -0.695 | 0.05772 | 0.006 | -12.037
-10.5 | -0.676 | 0.0536 | 0.006 | -12.614
-10 | -0.655 | 0.04938 | 0.006 | -13.267
-9.5 | -0.632 | 0.04497 | 0.006 | -14.059
-9 | -0.723 | 0.00914 | 0.009 | -79.121
-8.5 | -0.686 | 0.00931 | 0.009 | -73.676
-8 | -0.645 | 0.00977 | 0.009 | -66.054
-7.5 | -0.602 | 0.00948 | 0.009 | -63.46
-7 | -0.555 | 0.01009 | 0.009 | -55.024
-6.5 | -0.506 | 0.00983 | 0.009 | -51.533
-6 | -0.455 | 0.00962 | 0.008 | -47.336
-5.5 | -0.402 | 0.00933 | 0.008 | -43.068
-5 | -0.347 | 0.00914 | 0.008 | -37.946
-4.5 | -0.291 | 0.00898 | 0.008 | -32.363
-4 | -0.233 | 0.00967 | 0.008 | -24.094
-3.5 | -0.174 | 0.00946 | 0.008 | -18.43
-3 | -0.115 | 0.00932 | 0.007 | -12.312
-2.5 | -0.054 | 0.00919 | 0.007 | -5.924
-2 | 0.006 | 0.00902 | 0.007 | 0.713
-1.5 | 0.068 | 0.00892 | 0.007 | 7.592
-1 | 0.129 | 0.00889 | 0.007 | 14.552
-0.5 | 0.191 | 0.00884 | 0.006 | 21.625
0 | 0.253 | 0.00883 | 0.006 | 28.646
0.5 | 0.314 | 0.00877 | 0.006 | 35.857
1 | 0.376 | 0.00875 | 0.006 | 42.924
1.5 | 0.437 | 0.00942 | 0.005 | 46.37
2 | 0.498 | 0.00948 | 0.005 | 52.506
2.5 | 0.559 | 0.00897 | 0.005 | 62.28
3 | 0.62 | 0.00902 | 0.004 | 68.714
3.5 | 0.68 | 0.00907 | 0.004 | 74.998
4 | 0.741 | 0.00911 | 0.004 | 81.283
4.5 | 0.801 | 0.0072 | 0.003 | 111.21
5 | 0.861 | 0.00738 | 0.003 | 116.564
5.5 | 0.92 | 0.00725 | 0.002 | 126.883
6 | 0.979 | 0.00717 | 0.002 | 136.592
6.5 | 1.038 | 0.00713 | 0.002 | 145.598
7 | 1.095 | 0.00733 | 0.001 | 149.407
7.5 | 1.152 | 0.00825 | 0.001 | 139.741
8 | 1.208 | 0.00861 | 0 | 140.255
8.5 | 1.262 | 0.00927 | 0 | 136.176
9 | 1.314 | 0.00975 | 0 | 134.768
9.5 | 1.364 | 0.0104 | -0.001 | 131.238
10 | 1.412 | 0.01125 | -0.001 | 125.554
10.5 | 1.457 | 0.01234 | -0.002 | 118.041
11 | 1.496 | 0.01378 | -0.002 | 108.567
11.5 | 1.532 | 0.01562 | -0.003 | 98.097
12 | 1.565 | 0.01796 | -0.003 | 87.179
12.5 | 1.596 | 0.02045 | -0.004 | 78.054
13 | 1.626 | 0.02285 | -0.004 | 71.186
13.5 | 1.654 | 0.02522 | -0.005 | 65.557
14 | 1.679 | 0.0277 | -0.005 | 60.604
14.5 | 1.701 | 0.03027 | -0.006 | 56.183
15 | 1.718 | 0.03297 | -0.006 | 52.114
15.5 | 1.732 | 0.03582 | -0.007 | 48.35
16 | 1.742 | 0.03885 | -0.007 | 44.835
16.5 | 1.748 | 0.042 | -0.008 | 41.624
17 | 1.75 | 0.04532 | -0.008 | 38.625
17.5 | 1.749 | 0.04888 | -0.009 | 35.776
18 | 1.744 | 0.05255 | -0.009 | 33.178
18.5 | 1.732 | 0.05645 | -0.01 | 30.68
19 | 1.716 | 0.06056 | -0.01 | 28.334
19.5 | 1.696 | 0.06482 | -0.011 | 26.17
20 | 1.673 | 0.06924 | -0.011 | 24.169

## 132. Re 16M Mach 0.10 (2)
BIGFOIL.COM POLAR EXPORT
NACA45114
NACA45114 |  |  |  | Cl Max: | 1.7446 | at alpha= | 15.5 | deg
XFOIL ncrit=9 |  |  |  | L/D Max: | 202.922 | at alpha= | 8.5 | deg
Re: | 16000000 |  |  | Cd Min: | 0.08365 | at alpha= | 20 | deg
Mach: | 0.1 |  |  | Cl=0 at alpha= | -2.5353 | deg
|  |  |  | @ Cl=0.1, Cd= | 0.0058441
|  |  |  | @ Cl=0.4, Cd= | 0.0057216
|  |  |  | @ Cl=0.6, Cd= | 0.0057967
alpha (deg) | Cl | Cd | Cm | Cl/Cd
-20 | -1.8036 | 0.02175 | -0.0531 | -82.9241
-19.5 | -1.7826 | 0.02028 | -0.0472 | -87.8994
-19 | -1.7468 | 0.01915 | -0.0435 | -91.2167
-18.5 | -1.7038 | 0.01801 | -0.041 | -94.603
-18 | -1.634 | 0.0168 | -0.0437 | -97.2619
-17.5 | -1.5507 | 0.01563 | -0.0491 | -99.2131
-17 | -1.5036 | 0.01511 | -0.047 | -99.5103
-16 | -1.4194 | 0.01398 | -0.0405 | -101.5308
-15.5 | -1.3751 | 0.01333 | -0.0376 | -103.1583
-15 | -1.3297 | 0.0127 | -0.0349 | -104.7008
-14.5 | -1.2825 | 0.01211 | -0.0325 | -105.9042
-14 | -1.2345 | 0.01154 | -0.0302 | -106.9757
-13.5 | -1.1847 | 0.01106 | -0.0282 | -107.1157
-13 | -1.1341 | 0.01064 | -0.0263 | -106.5883
-12.5 | -1.0828 | 0.01027 | -0.0246 | -105.4333
-12 | -1.0306 | 0.00992 | -0.023 | -103.8911
-11.5 | -0.9781 | 0.00959 | -0.0215 | -101.9917
-11 | -0.925 | 0.00928 | -0.0201 | -99.6767
-10.5 | -0.872 | 0.00892 | -0.0187 | -97.7578
-10 | -0.8186 | 0.00856 | -0.0174 | -95.6308
-9.5 | -0.7649 | 0.00826 | -0.0162 | -92.6029
-9 | -0.7106 | 0.00799 | -0.0151 | -88.9362
-8.5 | -0.6563 | 0.00778 | -0.014 | -84.3573
-8 | -0.6015 | 0.00755 | -0.0129 | -79.6689
-7.5 | -0.5474 | 0.00732 | -0.0118 | -74.7814
-7 | -0.4928 | 0.00709 | -0.0108 | -69.5063
-6.5 | -0.4378 | 0.00692 | -0.0099 | -63.2659
-6 | -0.3827 | 0.00679 | -0.0091 | -56.3623
-5.5 | -0.3279 | 0.00659 | -0.0081 | -49.7572
-5 | -0.2731 | 0.00647 | -0.0073 | -42.2102
-4.5 | -0.2174 | 0.00634 | -0.0066 | -34.2902
-4 | -0.1625 | 0.00621 | -0.0057 | -26.1675
-3.5 | -0.1071 | 0.00613 | -0.0051 | -17.4715
-3 | -0.0514 | 0.00602 | -0.0044 | -8.5382
-2.5 | 0.0039 | 0.00596 | -0.0038 | 0.65436
-2 | 0.0599 | 0.00588 | -0.0033 | 10.1871
-1.5 | 0.1157 | 0.00583 | -0.0027 | 19.8456
-1 | 0.1713 | 0.0058 | -0.0022 | 29.5345
-0.5 | 0.2274 | 0.00574 | -0.0018 | 39.6167
0 | 0.2831 | 0.00575 | -0.0014 | 49.2348
0.5 | 0.3394 | 0.00572 | -0.0011 | 59.3357
1 | 0.3954 | 0.00572 | -0.0008 | 69.1259
1.5 | 0.4511 | 0.00574 | -0.0004 | 78.5889
2 | 0.5073 | 0.00573 | -0.0002 | 88.534
2.5 | 0.5626 | 0.00579 | 0.0002 | 97.1675
3 | 0.6185 | 0.0058 | 0.0004 | 106.6379
3.5 | 0.6738 | 0.00586 | 0.0007 | 114.9829
4 | 0.7289 | 0.0059 | 0.001 | 123.5424
4.5 | 0.7833 | 0.00589 | 0.0014 | 132.9881
5 | 0.8048 | 0.00484 | 0.0085 | 166.281
5.5 | 0.8486 | 0.00469 | 0.0113 | 180.9382
6 | 0.8984 | 0.00478 | 0.0126 | 187.9498
6.5 | 0.9509 | 0.0049 | 0.0133 | 194.0612
7 | 1.0027 | 0.00508 | 0.0141 | 197.3819
7.5 | 1.057 | 0.00523 | 0.0143 | 202.1033
8 | 1.109 | 0.0055 | 0.0149 | 201.6364
8.5 | 1.1668 | 0.00575 | 0.0142 | 202.9217
9 | 1.2227 | 0.00607 | 0.0137 | 201.4333
9.5 | 1.273 | 0.00657 | 0.0143 | 193.7595
10 | 1.3366 | 0.00707 | 0.0118 | 189.0523
10.5 | 1.397 | 0.00766 | 0.0099 | 182.376
11 | 1.4526 | 0.00835 | 0.0088 | 173.9641
11.5 | 1.4985 | 0.00925 | 0.0095 | 162
12 | 1.5304 | 0.00995 | 0.0134 | 153.809
12.5 | 1.5744 | 0.01098 | 0.0139 | 143.388
13 | 1.6123 | 0.01211 | 0.0152 | 133.1379
13.5 | 1.6459 | 0.01349 | 0.0165 | 122.0089
14 | 1.6777 | 0.01509 | 0.0173 | 111.1796
14.5 | 1.7006 | 0.01755 | 0.0179 | 96.9003
15 | 1.7236 | 0.02037 | 0.0176 | 84.6146
15.5 | 1.7446 | 0.02372 | 0.0166 | 73.5497
16 | 1.7402 | 0.02818 | 0.0183 | 61.753
16.5 | 1.7324 | 0.03343 | 0.0192 | 51.8217
17 | 1.7192 | 0.03935 | 0.0196 | 43.69
17.5 | 1.6945 | 0.04676 | 0.0196 | 36.2382
18 | 1.6751 | 0.05388 | 0.0191 | 31.0895
18.5 | 1.6596 | 0.06064 | 0.0186 | 27.3681
19 | 1.6342 | 0.06871 | 0.0175 | 23.784
19.5 | 1.6127 | 0.07638 | 0.0165 | 21.1142
20 | 1.5951 | 0.08365 | 0.0154 | 19.0687

## 133. Re 16M Mach 0.25 (1)
BIGFOIL.COM POLAR EXPORT
NACA45114
NACA45114 |  |  |  | Cl Max: | 1.7 | at alpha= | 15.5 | deg
JavaFoil+Calcfoil stall+Eppler ext transition |  |  |  | L/D Max: | 140.113 | at alpha= | 6 | deg
Re: | 16000000 |  |  | Cd Min: | 0.00707 | at alpha= | 4.5 | deg
Mach: | 0.25 |  |  | Cl=0 at alpha= | -2.0556 | deg
|  |  |  | @ Cl=0.1, Cd= | 0.0090624
|  |  |  | @ Cl=0.4, Cd= | 0.0089
|  |  |  | @ Cl=0.6, Cd= | 0.0092568
alpha (deg) | Cl | Cd | Cm | Cl/Cd
-16.5 | -0.411 | 0.1326 | 0.004 | -3.102
-16 | -0.451 | 0.12456 | 0.004 | -3.622
-15.5 | -0.488 | 0.11663 | 0.005 | -4.181
-15 | -0.521 | 0.10947 | 0.005 | -4.758
-14.5 | -0.551 | 0.1021 | 0.005 | -5.392
-14 | -0.576 | 0.09563 | 0.005 | -6.028
-13.5 | -0.598 | 0.08978 | 0.005 | -6.663
-13 | -0.616 | 0.08376 | 0.005 | -7.353
-12.5 | -0.629 | 0.07842 | 0.005 | -8.02
-12 | -0.637 | 0.07316 | 0.005 | -8.705
-11.5 | -0.639 | 0.06799 | 0.005 | -9.398
-11 | -0.637 | 0.06314 | 0.006 | -10.082
-10.5 | -0.63 | 0.05885 | 0.006 | -10.697
-10 | -0.618 | 0.05475 | 0.006 | -11.289
-9.5 | -0.603 | 0.05062 | 0.006 | -11.905
-9 | -0.583 | 0.04661 | 0.006 | -12.514
-8.5 | -0.561 | 0.04219 | 0.006 | -13.297
-8 | -0.541 | 0.03488 | 0.007 | -15.503
-7.5 | -0.601 | 0.00986 | 0.009 | -60.97
-7 | -0.558 | 0.00957 | 0.009 | -58.307
-6.5 | -0.511 | 0.01015 | 0.009 | -50.378
-6 | -0.462 | 0.00988 | 0.009 | -46.706
-5.5 | -0.409 | 0.00966 | 0.009 | -42.316
-5 | -0.354 | 0.00941 | 0.008 | -37.583
-4.5 | -0.297 | 0.0092 | 0.008 | -32.245
-4 | -0.238 | 0.00902 | 0.008 | -26.411
-3.5 | -0.178 | 0.00976 | 0.008 | -18.284
-3 | -0.118 | 0.00953 | 0.008 | -12.344
-2.5 | -0.056 | 0.00941 | 0.007 | -5.929
-2 | 0.007 | 0.00927 | 0.007 | 0.712
-1.5 | 0.07 | 0.00911 | 0.007 | 7.631
-1 | 0.133 | 0.00901 | 0.007 | 14.734
-0.5 | 0.196 | 0.00904 | 0.007 | 21.715
0 | 0.26 | 0.00902 | 0.006 | 28.785
0.5 | 0.323 | 0.00901 | 0.006 | 35.825
1 | 0.386 | 0.00902 | 0.006 | 42.783
1.5 | 0.449 | 0.00848 | 0.005 | 52.906
2 | 0.511 | 0.00856 | 0.005 | 59.749
2.5 | 0.574 | 0.00924 | 0.005 | 62.124
3 | 0.636 | 0.00928 | 0.004 | 68.526
3.5 | 0.698 | 0.00891 | 0.004 | 78.331
4 | 0.76 | 0.00899 | 0.004 | 84.582
4.5 | 0.822 | 0.00707 | 0.003 | 116.15
5 | 0.883 | 0.00729 | 0.003 | 121.063
5.5 | 0.944 | 0.0072 | 0.003 | 130.977
6 | 1.004 | 0.00716 | 0.002 | 140.113
6.5 | 1.063 | 0.00778 | 0.002 | 136.7
7 | 1.121 | 0.00811 | 0.001 | 138.246
7.5 | 1.178 | 0.00866 | 0.001 | 136.076
8 | 1.234 | 0.00912 | 0 | 135.297
8.5 | 1.287 | 0.0099 | 0 | 129.992
9 | 1.339 | 0.01055 | -0.001 | 126.87
9.5 | 1.388 | 0.0114 | -0.001 | 121.732
10 | 1.434 | 0.01251 | -0.001 | 114.645
10.5 | 1.478 | 0.01397 | -0.002 | 105.759
11 | 1.516 | 0.01577 | -0.002 | 96.109
11.5 | 1.55 | 0.01818 | -0.003 | 85.255
12 | 1.58 | 0.02103 | -0.003 | 75.146
12.5 | 1.609 | 0.02388 | -0.004 | 67.363
13 | 1.635 | 0.02663 | -0.004 | 61.418
13.5 | 1.658 | 0.02942 | -0.005 | 56.337
14 | 1.676 | 0.03228 | -0.005 | 51.926
14.5 | 1.691 | 0.0353 | -0.006 | 47.9
15 | 1.699 | 0.03848 | -0.006 | 44.15
15.5 | 1.7 | 0.0419 | -0.007 | 40.579
16 | 1.696 | 0.04552 | -0.007 | 37.256
16.5 | 1.686 | 0.04933 | -0.008 | 34.175
17 | 1.669 | 0.05349 | -0.008 | 31.203
17.5 | 1.646 | 0.05783 | -0.009 | 28.467
18 | 1.617 | 0.06239 | -0.009 | 25.917
18.5 | 1.577 | 0.06731 | -0.01 | 23.432
19 | 1.53 | 0.07254 | -0.01 | 21.095
19.5 | 1.477 | 0.07816 | -0.011 | 18.894
20 | 1.417 | 0.08417 | -0.011 | 16.838

## 134. Re 16M Mach 0.25 (2)
BIGFOIL.COM POLAR EXPORT
NACA45114
NACA45114 |  |  |  | Cl Max: | 1.7101 | at alpha= | 15 | deg
XFOIL ncrit=9 |  |  |  | L/D Max: | 203.983 | at alpha= | 8.5 | deg
Re: | 16000000 |  |  | Cd Min: | 0.17959 | at alpha= | -20 | deg
Mach: | 0.25 |  |  | Cl=0 at alpha= | -2.5638 | deg
|  |  |  | @ Cl=0.1, Cd= | 0.0058998
|  |  |  | @ Cl=0.4, Cd= | 0.0057759
|  |  |  | @ Cl=0.6, Cd= | 0.0058526
alpha (deg) | Cl | Cd | Cm | Cl/Cd
-20 | -0.5519 | 0.17959 | -0.0084 | -3.0731
-19.5 | -0.5601 | 0.16847 | -0.0144 | -3.3246
-19 | -0.5669 | 0.15785 | -0.0205 | -3.5914
-18.5 | -0.5764 | 0.14706 | -0.0269 | -3.9195
-18 | -0.5726 | 0.13927 | -0.0314 | -4.1114
-17.5 | -0.5832 | 0.1288 | -0.0378 | -4.528
-17 | -0.6062 | 0.11665 | -0.0454 | -5.1967
-16.5 | -1.4614 | 0.026 | -0.0782 | -56.2077
-16 | -1.4586 | 0.02162 | -0.0705 | -67.4653
-15.5 | -1.4322 | 0.01911 | -0.064 | -74.9451
-15 | -1.3949 | 0.01733 | -0.0584 | -80.4905
-14.5 | -1.3507 | 0.01597 | -0.0535 | -84.5773
-14 | -1.3024 | 0.01484 | -0.0491 | -87.7628
-13.5 | -1.2516 | 0.01385 | -0.0451 | -90.3682
-13 | -1.2003 | 0.01281 | -0.0413 | -93.7002
-12.5 | -1.1466 | 0.01194 | -0.0379 | -96.0302
-12 | -1.0909 | 0.01124 | -0.0349 | -97.0552
-11.5 | -1.034 | 0.01067 | -0.0322 | -96.9072
-11 | -0.9762 | 0.01015 | -0.0297 | -96.1773
-10.5 | -0.9183 | 0.00971 | -0.0274 | -94.5726
-10 | -0.8599 | 0.00931 | -0.0253 | -92.3631
-9.5 | -0.8018 | 0.00889 | -0.0233 | -90.1912
-9 | -0.7436 | 0.00848 | -0.0214 | -87.6887
-8.5 | -0.6856 | 0.00814 | -0.0197 | -84.226
-8 | -0.6271 | 0.00785 | -0.0181 | -79.8854
-7.5 | -0.5691 | 0.00762 | -0.0165 | -74.685
-7 | -0.5109 | 0.00735 | -0.015 | -69.5102
-6.5 | -0.4535 | 0.00711 | -0.0136 | -63.7834
-6 | -0.3955 | 0.00691 | -0.0123 | -57.2359
-5.5 | -0.3375 | 0.00675 | -0.0111 | -50
-5 | -0.2805 | 0.00658 | -0.0098 | -42.6292
-4.5 | -0.2227 | 0.00642 | -0.0087 | -34.6885
-4 | -0.1652 | 0.00632 | -0.0077 | -26.1392
-3.5 | -0.1078 | 0.00618 | -0.0067 | -17.4434
-3 | -0.0499 | 0.00609 | -0.0058 | -8.1938
-2.5 | 0.0073 | 0.00601 | -0.0049 | 1.2146
-2 | 0.0654 | 0.00593 | -0.0043 | 11.0287
-1.5 | 0.1227 | 0.00588 | -0.0035 | 20.8673
-1 | 0.1806 | 0.00583 | -0.0029 | 30.9777
-0.5 | 0.2385 | 0.0058 | -0.0023 | 41.1207
0 | 0.2961 | 0.00579 | -0.0018 | 51.1399
0.5 | 0.3544 | 0.00576 | -0.0014 | 61.5278
1 | 0.4119 | 0.00578 | -0.0009 | 71.263
1.5 | 0.4699 | 0.00578 | -0.0005 | 81.2976
2 | 0.5278 | 0.0058 | -0.0001 | 91
2.5 | 0.5852 | 0.00585 | 0.0003 | 100.0342
3 | 0.6431 | 0.00586 | 0.0006 | 109.744
3.5 | 0.7001 | 0.00594 | 0.0011 | 117.862
4 | 0.7577 | 0.00596 | 0.0015 | 127.1309
4.5 | 0.8135 | 0.00601 | 0.0021 | 135.3577
5 | 0.8358 | 0.00496 | 0.0096 | 168.5081
5.5 | 0.88 | 0.00479 | 0.0129 | 183.7161
6 | 0.931 | 0.00491 | 0.0146 | 189.613
6.5 | 0.986 | 0.00502 | 0.0155 | 196.4143
7 | 1.0393 | 0.00523 | 0.0166 | 198.7189
7.5 | 1.0964 | 0.00538 | 0.017 | 203.7918
8 | 1.1519 | 0.00566 | 0.0176 | 203.5159
8.5 | 1.2137 | 0.00595 | 0.0168 | 203.9832
9 | 1.2732 | 0.00627 | 0.0165 | 203.0622
9.5 | 1.3296 | 0.00677 | 0.0166 | 196.3959
10 | 1.3963 | 0.00737 | 0.0144 | 189.4573
10.5 | 1.4587 | 0.00802 | 0.0131 | 181.8828
11 | 1.5138 | 0.00885 | 0.013 | 171.0508
11.5 | 1.5547 | 0.00991 | 0.0155 | 156.8819
12 | 1.5875 | 0.01075 | 0.0196 | 147.6744
12.5 | 1.6247 | 0.01217 | 0.0214 | 133.5004
13 | 1.6565 | 0.01398 | 0.023 | 118.4907
13.5 | 1.6785 | 0.01678 | 0.0239 | 100.0298
14 | 1.7007 | 0.02006 | 0.0238 | 84.7807
14.5 | 1.7051 | 0.02525 | 0.023 | 67.5287
15 | 1.7101 | 0.03059 | 0.0219 | 55.9039
15.5 | 1.6962 | 0.03636 | 0.0233 | 46.6502
16 | 1.666 | 0.04396 | 0.0239 | 37.8981
16.5 | 1.6442 | 0.05119 | 0.0238 | 32.1196
17 | 1.6169 | 0.05924 | 0.0232 | 27.2941
17.5 | 1.5947 | 0.06699 | 0.0223 | 23.805
18 | 1.5758 | 0.07455 | 0.0212 | 21.1375
18.5 | 1.5488 | 0.08322 | 0.0196 | 18.6109
19 | 1.5313 | 0.09092 | 0.0181 | 16.8423
19.5 | 1.5132 | 0.09866 | 0.0165 | 15.3375
20 | 1.4928 | 0.10696 | 0.0143 | 13.9566

## 135. Re 16M Mach 0.50 (1)
BIGFOIL.COM POLAR EXPORT
NACA45114
NACA45114 |  |  |  | Cl Max: | 1.565 | at alpha= | 11.5 | deg
JavaFoil+Calcfoil stall+Eppler ext transition |  |  |  | L/D Max: | 118.876 | at alpha= | 6 | deg
Re: | 16000000 |  |  | Cd Min: | 0.00795 | at alpha= | 4.5 | deg
Mach: | 0.5 |  |  | Cl=0 at alpha= | -2.0507 | deg
|  |  |  | @ Cl=0.1, Cd= | 0.0087638
|  |  |  | @ Cl=0.4, Cd= | 0.0089271
|  |  |  | @ Cl=0.6, Cd= | 0.0086257
alpha (deg) | Cl | Cd | Cm | Cl/Cd
-20 | -0.987 | 0.15583 | 0.005 | -6.331
-19.5 | -0.956 | 0.17603 | 0.005 | -5.432
-19 | -0.931 | 0.15257 | 0.005 | -6.102
-18.5 | -0.905 | 0.14065 | 0.005 | -6.438
-18 | -0.88 | 0.1308 | 0.005 | -6.725
-17.5 | -0.849 | 0.14364 | 0.005 | -5.913
-17 | -0.824 | 0.12975 | 0.005 | -6.347
-16.5 | -0.798 | 0.11673 | 0.005 | -6.836
-16 | -0.768 | 0.12537 | 0.005 | -6.127
-15.5 | -0.742 | 0.11407 | 0.005 | -6.504
-15 | -0.716 | 0.10369 | 0.006 | -6.905
-14.5 | -0.691 | 0.09299 | 0.006 | -7.426
-14 | -0.66 | 0.09769 | 0.006 | -6.757
-13.5 | -0.634 | 0.08792 | 0.006 | -7.216
-13 | -0.609 | 0.08043 | 0.006 | -7.566
-12.5 | -0.579 | 0.07865 | 0.006 | -7.364
-12 | -0.554 | 0.07076 | 0.006 | -7.832
-11.5 | -0.529 | 0.06414 | 0.006 | -8.248
-11 | -0.497 | 0.0685 | 0.006 | -7.25
-10.5 | -0.471 | 0.06128 | 0.006 | -7.694
-10 | -0.442 | 0.06262 | 0.006 | -7.053
-9.5 | -0.415 | 0.05807 | 0.006 | -7.14
-9 | -0.389 | 0.0516 | 0.006 | -7.545
-8.5 | -0.359 | 0.05361 | 0.006 | -6.697
-8 | -0.333 | 0.04767 | 0.006 | -6.988
-7.5 | -0.304 | 0.04871 | 0.006 | -6.233
-7 | -0.276 | 0.0475 | 0.005 | -5.801
-6.5 | -0.248 | 0.04589 | 0.005 | -5.396
-6 | -0.325 | 0.04106 | 0.006 | -7.91
-5.5 | -0.326 | 0.03589 | 0.006 | -9.084
-5 | -0.302 | 0.02991 | 0.007 | -10.095
-4.5 | -0.313 | 0.00959 | 0.009 | -32.657
-4 | -0.256 | 0.01013 | 0.009 | -25.285
-3.5 | -0.194 | 0.00986 | 0.009 | -19.698
-3 | -0.129 | 0.00966 | 0.009 | -13.368
-2.5 | -0.062 | 0.00953 | 0.008 | -6.464
-2 | 0.007 | 0.00894 | 0.008 | 0.819
-1.5 | 0.077 | 0.00878 | 0.008 | 8.799
-1 | 0.148 | 0.00873 | 0.008 | 16.944
-0.5 | 0.219 | 0.00939 | 0.007 | 23.298
0 | 0.29 | 0.00871 | 0.007 | 33.249
0.5 | 0.36 | 0.00891 | 0.007 | 40.404
1 | 0.43 | 0.00894 | 0.006 | 48.073
1.5 | 0.5 | 0.00897 | 0.006 | 55.674
2 | 0.569 | 0.00872 | 0.006 | 65.281
2.5 | 0.638 | 0.00851 | 0.005 | 74.987
3 | 0.707 | 0.00866 | 0.005 | 81.632
3.5 | 0.775 | 0.00822 | 0.005 | 94.24
4 | 0.842 | 0.00904 | 0.004 | 93.22
4.5 | 0.909 | 0.00795 | 0.004 | 114.272
5 | 0.974 | 0.00831 | 0.003 | 117.171
5.5 | 1.037 | 0.00872 | 0.003 | 118.846
6 | 1.098 | 0.00924 | 0.002 | 118.876
6.5 | 1.157 | 0.00988 | 0.002 | 117.031
7 | 1.213 | 0.01075 | 0.001 | 112.816
7.5 | 1.267 | 0.01179 | 0.001 | 107.503
8 | 1.32 | 0.01307 | 0 | 100.94
8.5 | 1.369 | 0.01485 | 0 | 92.18
9 | 1.417 | 0.01696 | -0.001 | 83.517
9.5 | 1.462 | 0.01926 | -0.001 | 75.876
10 | 1.503 | 0.02208 | -0.002 | 68.075
10.5 | 1.538 | 0.02574 | -0.002 | 59.742
11 | 1.558 | 0.0305 | -0.003 | 51.086
11.5 | 1.565 | 0.03644 | -0.003 | 42.96
12 | 1.557 | 0.04217 | -0.003 | 36.908
12.5 | 1.517 | 0.04829 | -0.004 | 31.42
13 | 1.407 | 0.05562 | -0.004 | 25.292
13.5 | 0.949 | 0.06619 | -0.005 | 14.338
14 | 0.978 | 0.06853 | -0.005 | 14.267
14.5 | 1.006 | 0.07168 | -0.006 | 14.032
15 | 1.029 | 0.0828 | -0.006 | 12.429
15.5 | 1.045 | 0.10334 | -0.007 | 10.114
16 | 1.064 | 0.12152 | -0.007 | 8.753
16.5 | 1.075 | 0.15084 | -0.007 | 7.124

## 136. Re 16M Mach 0.50 (2)
BIGFOIL.COM POLAR EXPORT
NACA45114
NACA45114 |  |  |  | Cl Max: | 1.8058 | at alpha= | 12 | deg
XFOIL ncrit=9 |  |  |  | L/D Max: | 204.119 | at alpha= | 8 | deg
Re: | 16000000 |  |  | Cd Min: | 0.11705 | at alpha= | 17 | deg
Mach: | 0.5 |  |  | Cl=0 at alpha= | -2.6931 | deg
|  |  |  | @ Cl=0.1, Cd= | 0.0061798
|  |  |  | @ Cl=0.4, Cd= | 0.00601
|  |  |  | @ Cl=0.6, Cd= | 0.0060764
alpha (deg) | Cl | Cd | Cm | Cl/Cd
-11.5 | -0.3013 | 0.08775 | -0.0625 | -3.4336
-11 | -0.306 | 0.07975 | -0.0669 | -3.837
-10.5 | -0.3282 | 0.07031 | -0.0726 | -4.6679
-10 | -0.3498 | 0.06167 | -0.0788 | -5.6721
-9.5 | -0.3874 | 0.05427 | -0.0815 | -7.1384
-9 | -0.4321 | 0.04918 | -0.0743 | -8.7861
-8.5 | -0.4678 | 0.04299 | -0.0675 | -10.8816
-8 | -0.4888 | 0.03626 | -0.0607 | -13.4804
-7.5 | -0.5061 | 0.02879 | -0.0527 | -17.579
-7 | -0.5277 | 0.01984 | -0.0431 | -26.5978
-6.5 | -0.532 | 0.01075 | -0.0347 | -49.4884
-6 | -0.4635 | 0.00831 | -0.0307 | -55.7762
-5.5 | -0.3892 | 0.00761 | -0.0271 | -51.1432
-5 | -0.3169 | 0.00723 | -0.0239 | -43.8313
-4.5 | -0.2463 | 0.00697 | -0.0208 | -35.3372
-4 | -0.1769 | 0.00671 | -0.0181 | -26.3636
-3.5 | -0.109 | 0.00654 | -0.0156 | -16.6667
-3 | -0.041 | 0.0064 | -0.0134 | -6.4062
-2.5 | 0.0258 | 0.00626 | -0.0113 | 4.1214
-2 | 0.0924 | 0.00619 | -0.0094 | 14.9273
-1.5 | 0.1592 | 0.0061 | -0.0078 | 26.0984
-1 | 0.225 | 0.00606 | -0.0062 | 37.1287
-0.5 | 0.2917 | 0.00601 | -0.0049 | 48.5358
0 | 0.3579 | 0.00601 | -0.0037 | 59.5507
0.5 | 0.4241 | 0.00601 | -0.0025 | 70.5657
1 | 0.4909 | 0.00601 | -0.0016 | 81.6805
1.5 | 0.5567 | 0.00607 | -0.0004 | 91.7133
2 | 0.6238 | 0.00608 | 0.0005 | 102.5987
2.5 | 0.6899 | 0.00616 | 0.0016 | 111.9968
3 | 0.7566 | 0.00623 | 0.0026 | 121.4446
3.5 | 0.8237 | 0.0063 | 0.0037 | 130.746
4 | 0.8889 | 0.00644 | 0.0051 | 138.028
4.5 | 0.9556 | 0.00649 | 0.0064 | 147.2419
5 | 0.979 | 0.00558 | 0.0159 | 175.448
5.5 | 1.023 | 0.00539 | 0.022 | 189.7959
6 | 1.0801 | 0.0055 | 0.0255 | 196.3818
6.5 | 1.14 | 0.00573 | 0.0286 | 198.9529
7 | 1.2034 | 0.00593 | 0.0312 | 202.9342
7.5 | 1.2738 | 0.00629 | 0.0325 | 202.5119
8 | 1.3676 | 0.0067 | 0.0295 | 204.1194
8.5 | 1.4586 | 0.00716 | 0.0273 | 203.7151
9 | 1.534 | 0.00774 | 0.0282 | 198.1912
9.5 | 1.6003 | 0.00825 | 0.0312 | 193.9758
10 | 1.6707 | 0.00902 | 0.0331 | 185.2217
10.5 | 1.7169 | 0.01019 | 0.0383 | 168.4887
11 | 1.7585 | 0.01184 | 0.0428 | 148.522
11.5 | 1.7891 | 0.01528 | 0.0444 | 117.0877
12 | 1.8058 | 0.02033 | 0.0444 | 88.8244
12.5 | 1.7753 | 0.02858 | 0.0439 | 62.1169
13 | 1.7207 | 0.03813 | 0.0435 | 45.1272
13.5 | 1.637 | 0.04979 | 0.042 | 32.8781
14 | 1.5949 | 0.05905 | 0.0404 | 27.0093
15 | 1.4846 | 0.08091 | 0.0344 | 18.3488
16 | 1.4215 | 0.09913 | 0.0304 | 14.3398
16.5 | 1.3979 | 0.10811 | 0.0278 | 12.9303
17 | 1.3771 | 0.11705 | 0.0248 | 11.7651

## 137. Re 18M Mach 0.00 (1)
BIGFOIL.COM POLAR EXPORT
NACA45114
NACA45114 |  |  |  | Cl Max: | 1.763 | at alpha= | 17.5 | deg
JavaFoil+Calcfoil stall+Eppler ext transition |  |  |  | L/D Max: | 149.963 | at alpha= | 7 | deg
Re: | 18000000 |  |  | Cd Min: | 0.00712 | at alpha= | 6 | deg
Mach: | 0 |  |  | Cl=0 at alpha= | -2.05 | deg
|  |  |  | @ Cl=0.1, Cd= | 0.0087427
|  |  |  | @ Cl=0.4, Cd= | 0.0089128
|  |  |  | @ Cl=0.6, Cd= | 0.0090298
alpha (deg) | Cl | Cd | Cm | Cl/Cd
-19.5 | -0.696 | 0.14775 | 0.004 | -4.71
-19 | -0.708 | 0.14151 | 0.004 | -5.003
-18.5 | -0.72 | 0.13442 | 0.004 | -5.353
-18 | -0.73 | 0.12853 | 0.004 | -5.68
-17.5 | -0.74 | 0.122 | 0.004 | -6.065
-17 | -0.748 | 0.11616 | 0.005 | -6.442
-16.5 | -0.755 | 0.11032 | 0.005 | -6.848
-16 | -0.761 | 0.10495 | 0.005 | -7.252
-15.5 | -0.765 | 0.09912 | 0.005 | -7.721
-15 | -0.767 | 0.09406 | 0.005 | -8.159
-14.5 | -0.768 | 0.08863 | 0.005 | -8.664
-14 | -0.766 | 0.0837 | 0.005 | -9.152
-13.5 | -0.762 | 0.0789 | 0.005 | -9.657
-13 | -0.755 | 0.07424 | 0.005 | -10.176
-12.5 | -0.747 | 0.06953 | 0.006 | -10.74
-12 | -0.735 | 0.06469 | 0.006 | -11.369
-11.5 | -0.72 | 0.06041 | 0.006 | -11.921
-11 | -0.703 | 0.05625 | 0.006 | -12.491
-10.5 | -0.683 | 0.05177 | 0.006 | -13.194
-10 | -0.661 | 0.04739 | 0.006 | -13.955
-9.5 | -0.64 | 0.04172 | 0.006 | -15.333
-9 | -0.725 | 0.00945 | 0.009 | -76.733
-8.5 | -0.687 | 0.00981 | 0.009 | -70.035
-8 | -0.645 | 0.00954 | 0.009 | -67.665
-7.5 | -0.601 | 0.01016 | 0.009 | -59.179
-7 | -0.554 | 0.00986 | 0.009 | -56.191
-6.5 | -0.505 | 0.00961 | 0.008 | -52.561
-6 | -0.454 | 0.00941 | 0.008 | -48.221
-5.5 | -0.401 | 0.00915 | 0.008 | -43.791
-5 | -0.346 | 0.00897 | 0.008 | -38.549
-4.5 | -0.289 | 0.00968 | 0.008 | -29.891
-4 | -0.232 | 0.00943 | 0.008 | -24.596
-3.5 | -0.174 | 0.0093 | 0.008 | -18.663
-3 | -0.114 | 0.00915 | 0.007 | -12.485
-2.5 | -0.054 | 0.00902 | 0.007 | -6.008
-2 | 0.006 | 0.00887 | 0.007 | 0.722
-1.5 | 0.067 | 0.00878 | 0.007 | 7.68
-1 | 0.129 | 0.00871 | 0.007 | 14.781
-0.5 | 0.19 | 0.00868 | 0.006 | 21.924
0 | 0.252 | 0.00866 | 0.006 | 29.045
0.5 | 0.313 | 0.00862 | 0.006 | 36.3
1 | 0.374 | 0.00864 | 0.006 | 43.259
1.5 | 0.435 | 0.00928 | 0.005 | 46.852
2 | 0.496 | 0.00931 | 0.005 | 53.221
2.5 | 0.556 | 0.00934 | 0.005 | 59.545
3 | 0.617 | 0.00891 | 0.004 | 69.233
3.5 | 0.677 | 0.00895 | 0.004 | 75.605
4 | 0.737 | 0.00902 | 0.004 | 81.736
4.5 | 0.797 | 0.00715 | 0.003 | 111.494
5 | 0.857 | 0.00736 | 0.003 | 116.357
5.5 | 0.916 | 0.0072 | 0.002 | 127.25
6 | 0.975 | 0.00712 | 0.002 | 136.922
6.5 | 1.033 | 0.00762 | 0.002 | 135.559
7 | 1.091 | 0.00727 | 0.001 | 149.963
7.5 | 1.147 | 0.00818 | 0.001 | 140.321
8 | 1.203 | 0.00881 | 0 | 136.523
8.5 | 1.257 | 0.00918 | 0 | 137.047
9 | 1.31 | 0.00966 | 0 | 135.645
9.5 | 1.36 | 0.01031 | -0.001 | 131.871
10 | 1.408 | 0.01109 | -0.001 | 126.961
10.5 | 1.453 | 0.01212 | -0.002 | 119.807
11 | 1.492 | 0.01353 | -0.002 | 110.322
11.5 | 1.529 | 0.01531 | -0.003 | 99.844
12 | 1.563 | 0.01743 | -0.003 | 89.661
12.5 | 1.595 | 0.01968 | -0.004 | 81.053
13 | 1.626 | 0.02183 | -0.004 | 74.503
13.5 | 1.654 | 0.02403 | -0.005 | 68.837
14 | 1.68 | 0.02634 | -0.005 | 63.801
14.5 | 1.703 | 0.02876 | -0.006 | 59.223
15 | 1.722 | 0.03132 | -0.006 | 54.99
15.5 | 1.738 | 0.03404 | -0.007 | 51.041
16 | 1.749 | 0.03688 | -0.007 | 47.433
16.5 | 1.758 | 0.0399 | -0.008 | 44.055
17 | 1.762 | 0.04304 | -0.008 | 40.948
17.5 | 1.763 | 0.04645 | -0.009 | 37.966
18 | 1.761 | 0.04997 | -0.009 | 35.245
18.5 | 1.753 | 0.05368 | -0.01 | 32.646
19 | 1.74 | 0.05752 | -0.01 | 30.255
19.5 | 1.725 | 0.06159 | -0.011 | 28.003
20 | 1.706 | 0.06587 | -0.011 | 25.895

## 138. Re 18M Mach 0.00 (2)
BIGFOIL.COM POLAR EXPORT
NACA45114
NACA45114 |  |  |  | Cl Max: | 1.7567 | at alpha= | 16.5 | deg
XFOIL ncrit=9 |  |  |  | L/D Max: | 204.851 | at alpha= | 8 | deg
Re: | 18000000 |  |  | Cd Min: | 0.07763 | at alpha= | 20 | deg
Mach: | 0 |  |  | Cl=0 at alpha= | -2.5208 | deg
|  |  |  | @ Cl=0.1, Cd= | 0.0057497
|  |  |  | @ Cl=0.4, Cd= | 0.0056385
|  |  |  | @ Cl=0.6, Cd= | 0.0056975
alpha (deg) | Cl | Cd | Cm | Cl/Cd
-20 | -1.8148 | 0.01895 | -0.0417 | -95.7678
-19.5 | -1.7797 | 0.01791 | -0.0383 | -99.3691
-19 | -1.7355 | 0.01703 | -0.0364 | -101.9084
-18.5 | -1.6692 | 0.01604 | -0.039 | -104.0648
-18 | -1.6193 | 0.01525 | -0.0381 | -106.1836
-17.5 | -1.5351 | 0.01454 | -0.0443 | -105.5777
-17 | -1.496 | 0.01405 | -0.0409 | -106.4769
-16.5 | -1.4539 | 0.01356 | -0.0381 | -107.2198
-16 | -1.4099 | 0.01306 | -0.0355 | -107.9556
-15.5 | -1.3655 | 0.01249 | -0.0331 | -109.3275
-15 | -1.3198 | 0.01196 | -0.0308 | -110.3512
-14.5 | -1.2728 | 0.01146 | -0.0287 | -111.0646
-14 | -1.2251 | 0.01095 | -0.0268 | -111.8813
-13.5 | -1.1758 | 0.01055 | -0.0251 | -111.4502
-13 | -1.1257 | 0.01018 | -0.0235 | -110.5796
-12.5 | -1.0748 | 0.00985 | -0.022 | -109.1168
-12 | -1.0234 | 0.00954 | -0.0206 | -107.2746
-11.5 | -0.9716 | 0.00924 | -0.0193 | -105.1515
-11 | -0.919 | 0.00895 | -0.0181 | -102.6816
-10.5 | -0.8666 | 0.00862 | -0.0169 | -100.5336
-10 | -0.8139 | 0.0083 | -0.0157 | -98.0602
-9.5 | -0.7607 | 0.00801 | -0.0146 | -94.9688
-9 | -0.7073 | 0.00777 | -0.0136 | -91.0296
-8.5 | -0.6533 | 0.00757 | -0.0126 | -86.3012
-8 | -0.5992 | 0.00736 | -0.0117 | -81.413
-7.5 | -0.5454 | 0.00715 | -0.0107 | -76.2797
-7 | -0.4913 | 0.00692 | -0.0098 | -70.9971
-6.5 | -0.437 | 0.00678 | -0.0089 | -64.4543
-6 | -0.382 | 0.00663 | -0.0082 | -57.6169
-5.5 | -0.3278 | 0.00647 | -0.0073 | -50.6646
-5 | -0.2732 | 0.00633 | -0.0065 | -43.1596
-4.5 | -0.2179 | 0.00621 | -0.0059 | -35.0886
-4 | -0.1633 | 0.00611 | -0.0051 | -26.7267
-3.5 | -0.108 | 0.006 | -0.0045 | -18
-3 | -0.0529 | 0.00592 | -0.0039 | -8.9358
-2.5 | 0.0023 | 0.00585 | -0.0034 | 0.39316
-2 | 0.0582 | 0.00578 | -0.0029 | 10.0692
-1.5 | 0.1133 | 0.00574 | -0.0024 | 19.7387
-1 | 0.169 | 0.00568 | -0.002 | 29.7535
-0.5 | 0.2246 | 0.00566 | -0.0016 | 39.682
0 | 0.2803 | 0.00565 | -0.0012 | 49.6106
0.5 | 0.3364 | 0.00562 | -0.001 | 59.8577
1 | 0.3916 | 0.00564 | -0.0006 | 69.4326
1.5 | 0.4476 | 0.00563 | -0.0004 | 79.5027
2 | 0.5031 | 0.00565 | -0.0001 | 89.0442
2.5 | 0.5585 | 0.00569 | 0.0002 | 98.1547
3 | 0.6139 | 0.0057 | 0.0004 | 107.7018
3.5 | 0.6687 | 0.00577 | 0.0007 | 115.8925
4 | 0.7241 | 0.00578 | 0.0008 | 125.2768
4.5 | 0.7778 | 0.00584 | 0.0013 | 133.1849
5 | 0.8047 | 0.00488 | 0.0072 | 164.8975
5.5 | 0.8465 | 0.00466 | 0.0102 | 181.6524
6 | 0.8953 | 0.00474 | 0.0117 | 188.8819
6.5 | 0.9464 | 0.00482 | 0.0126 | 196.3485
7 | 0.9973 | 0.005 | 0.0134 | 199.46
7.5 | 1.05 | 0.00515 | 0.0139 | 203.8835
8 | 1.1021 | 0.00538 | 0.0143 | 204.8513
8.5 | 1.1556 | 0.00567 | 0.0144 | 203.8095
9 | 1.2106 | 0.00602 | 0.0139 | 201.0963
9.5 | 1.2588 | 0.00642 | 0.0149 | 196.0748
10 | 1.3206 | 0.007 | 0.0125 | 188.6571
10.5 | 1.3817 | 0.00757 | 0.0103 | 182.5231
11 | 1.4382 | 0.00823 | 0.0088 | 174.7509
11.5 | 1.4861 | 0.00917 | 0.0089 | 162.0611
12.5 | 1.5607 | 0.01077 | 0.0135 | 144.9118
13 | 1.6005 | 0.01176 | 0.0145 | 136.0969
13.5 | 1.6376 | 0.01286 | 0.0155 | 127.3406
14 | 1.6695 | 0.01433 | 0.0165 | 116.5038
14.5 | 1.6981 | 0.01616 | 0.0171 | 105.0804
15 | 1.724 | 0.01845 | 0.0172 | 93.4417
15.5 | 1.7454 | 0.02144 | 0.0167 | 81.4086
16 | 1.7566 | 0.02518 | 0.0166 | 69.7617
16.5 | 1.7567 | 0.02948 | 0.0177 | 59.5896
17 | 1.7479 | 0.03483 | 0.0184 | 50.1837
17.5 | 1.7311 | 0.04119 | 0.0186 | 42.0272
18 | 1.7168 | 0.04756 | 0.0184 | 36.0976
18.5 | 1.6918 | 0.05527 | 0.0179 | 30.6097
19 | 1.6768 | 0.06197 | 0.0173 | 27.0583
19.5 | 1.6522 | 0.0699 | 0.0163 | 23.6366
20 | 1.629 | 0.07763 | 0.0154 | 20.9842

## 139. Re 18M Mach 0.10 (1)
BIGFOIL.COM POLAR EXPORT
NACA45114
NACA45114 |  |  |  | Cl Max: | 1.753 | at alpha= | 17 | deg
JavaFoil+Calcfoil stall+Eppler ext transition |  |  |  | L/D Max: | 149.108 | at alpha= | 7 | deg
Re: | 18000000 |  |  | Cd Min: | 0.00713 | at alpha= | 6.5 | deg
Mach: | 0.1 |  |  | Cl=0 at alpha= | -2.05 | deg
|  |  |  | @ Cl=0.1, Cd= | 0.0087948
|  |  |  | @ Cl=0.4, Cd= | 0.0088818
|  |  |  | @ Cl=0.6, Cd= | 0.0089
alpha (deg) | Cl | Cd | Cm | Cl/Cd
-19 | -0.659 | 0.14492 | 0.004 | -4.547
-18.5 | -0.673 | 0.13765 | 0.004 | -4.893
-18 | -0.687 | 0.13152 | 0.004 | -5.223
-17.5 | -0.7 | 0.12498 | 0.004 | -5.598
-17 | -0.711 | 0.11845 | 0.005 | -6.004
-16.5 | -0.721 | 0.11255 | 0.005 | -6.408
-16 | -0.73 | 0.10663 | 0.005 | -6.846
-15.5 | -0.737 | 0.10106 | 0.005 | -7.293
-15 | -0.742 | 0.09549 | 0.005 | -7.773
-14.5 | -0.745 | 0.09031 | 0.005 | -8.254
-14 | -0.746 | 0.08519 | 0.005 | -8.76
-13.5 | -0.745 | 0.08029 | 0.005 | -9.275
-13 | -0.741 | 0.07533 | 0.005 | -9.834
-12.5 | -0.734 | 0.07057 | 0.005 | -10.405
-12 | -0.725 | 0.0659 | 0.006 | -10.997
-11.5 | -0.711 | 0.06144 | 0.006 | -11.578
-11 | -0.695 | 0.05724 | 0.006 | -12.148
-10.5 | -0.677 | 0.0531 | 0.006 | -12.746
-10 | -0.656 | 0.04862 | 0.006 | -13.496
-9.5 | -0.633 | 0.04415 | 0.006 | -14.344
-9 | -0.723 | 0.00896 | 0.009 | -80.72
-8.5 | -0.686 | 0.00997 | 0.009 | -68.843
-8 | -0.645 | 0.00961 | 0.009 | -67.124
-7.5 | -0.602 | 0.01025 | 0.009 | -58.726
-7 | -0.555 | 0.00992 | 0.009 | -55.957
-6.5 | -0.506 | 0.00967 | 0.009 | -52.35
-6 | -0.455 | 0.00942 | 0.008 | -48.325
-5.5 | -0.402 | 0.00919 | 0.008 | -43.731
-5 | -0.347 | 0.00901 | 0.008 | -38.53
-4.5 | -0.291 | 0.00883 | 0.008 | -32.898
-4 | -0.233 | 0.00952 | 0.008 | -24.468
-3.5 | -0.174 | 0.00935 | 0.008 | -18.644
-3 | -0.115 | 0.00923 | 0.007 | -12.436
-2.5 | -0.054 | 0.00905 | 0.007 | -6.011
-2 | 0.006 | 0.0089 | 0.007 | 0.723
-1.5 | 0.068 | 0.0088 | 0.007 | 7.692
-1 | 0.129 | 0.00879 | 0.007 | 14.718
-0.5 | 0.191 | 0.00871 | 0.006 | 21.939
0 | 0.253 | 0.00868 | 0.006 | 29.131
0.5 | 0.314 | 0.00867 | 0.006 | 36.27
1 | 0.376 | 0.00863 | 0.006 | 43.531
1.5 | 0.437 | 0.00927 | 0.005 | 47.122
2 | 0.498 | 0.00934 | 0.005 | 53.325
2.5 | 0.559 | 0.0089 | 0.005 | 62.767
3 | 0.62 | 0.0089 | 0.004 | 69.63
3.5 | 0.68 | 0.00895 | 0.004 | 76.042
4 | 0.741 | 0.00907 | 0.004 | 81.639
4.5 | 0.801 | 0.0072 | 0.003 | 111.163
5 | 0.861 | 0.00739 | 0.003 | 116.45
5.5 | 0.92 | 0.00724 | 0.002 | 127.174
6 | 0.979 | 0.00718 | 0.002 | 136.313
6.5 | 1.038 | 0.00713 | 0.002 | 145.478
7 | 1.096 | 0.00735 | 0.001 | 149.108
7.5 | 1.152 | 0.00826 | 0.001 | 139.541
8 | 1.208 | 0.0089 | 0 | 135.816
8.5 | 1.262 | 0.00928 | 0 | 136.085
9 | 1.314 | 0.00978 | 0 | 134.391
9.5 | 1.365 | 0.01042 | -0.001 | 130.897
10 | 1.412 | 0.01129 | -0.001 | 125.036
10.5 | 1.457 | 0.0124 | -0.002 | 117.466
11 | 1.496 | 0.01386 | -0.002 | 107.956
11.5 | 1.532 | 0.01572 | -0.003 | 97.477
12 | 1.566 | 0.01793 | -0.003 | 87.342
12.5 | 1.598 | 0.02024 | -0.004 | 78.95
13 | 1.628 | 0.02244 | -0.004 | 72.56
13.5 | 1.656 | 0.02472 | -0.005 | 66.991
14 | 1.681 | 0.02709 | -0.005 | 62.045
14.5 | 1.703 | 0.02958 | -0.006 | 57.575
15 | 1.721 | 0.03222 | -0.006 | 53.4
15.5 | 1.734 | 0.03503 | -0.007 | 49.506
16 | 1.744 | 0.03795 | -0.007 | 45.959
16.5 | 1.75 | 0.04111 | -0.008 | 42.582
17 | 1.753 | 0.04434 | -0.008 | 39.526
17.5 | 1.751 | 0.0478 | -0.009 | 36.633
18 | 1.746 | 0.05149 | -0.009 | 33.907
18.5 | 1.734 | 0.05535 | -0.01 | 31.327
19 | 1.718 | 0.05936 | -0.01 | 28.944
19.5 | 1.698 | 0.06349 | -0.011 | 26.751
20 | 1.675 | 0.06793 | -0.011 | 24.662

## 140. Re 18M Mach 0.10 (2)
BIGFOIL.COM POLAR EXPORT
NACA45114
NACA45114 |  |  |  | Cl Max: | 1.7494 | at alpha= | 16 | deg
XFOIL ncrit=9 |  |  |  | L/D Max: | 205.481 | at alpha= | 8 | deg
Re: | 18000000 |  |  | Cd Min: | 0.0824 | at alpha= | 20 | deg
Mach: | 0.1 |  |  | Cl=0 at alpha= | -2.5261 | deg
|  |  |  | @ Cl=0.1, Cd= | 0.0057605
|  |  |  | @ Cl=0.4, Cd= | 0.005649
|  |  |  | @ Cl=0.6, Cd= | 0.0057067
alpha (deg) | Cl | Cd | Cm | Cl/Cd
-20 | -1.8149 | 0.02121 | -0.0517 | -85.5681
-19.5 | -1.7936 | 0.01962 | -0.0459 | -91.4169
-19 | -1.75 | 0.0185 | -0.0435 | -94.5946
-18.5 | -1.6861 | 0.01716 | -0.0453 | -98.2576
-18 | -1.6419 | 0.01623 | -0.0427 | -101.1645
-17.5 | -1.5512 | 0.01531 | -0.0496 | -101.3194
-17 | -1.5125 | 0.01471 | -0.0457 | -102.8212
-16.5 | -1.4702 | 0.01414 | -0.0425 | -103.9745
-16 | -1.4259 | 0.01358 | -0.0395 | -105
-15.5 | -1.3803 | 0.01303 | -0.0368 | -105.9325
-15 | -1.3339 | 0.01247 | -0.0343 | -106.9687
-14.5 | -1.2862 | 0.01191 | -0.0319 | -107.9933
-14 | -1.238 | 0.01135 | -0.0296 | -109.0749
-13.5 | -1.1882 | 0.01086 | -0.0276 | -109.4107
-13 | -1.1376 | 0.01041 | -0.0258 | -109.2795
-12.5 | -1.086 | 0.01003 | -0.0241 | -108.2752
-12 | -1.0338 | 0.0097 | -0.0225 | -106.5773
-11.5 | -0.9811 | 0.00938 | -0.021 | -104.5949
-11 | -0.9277 | 0.00908 | -0.0197 | -102.1696
-10.5 | -0.8743 | 0.00876 | -0.0183 | -99.8059
-10 | -0.8208 | 0.00842 | -0.017 | -97.4822
-9.5 | -0.767 | 0.00811 | -0.0158 | -94.5746
-9 | -0.713 | 0.00784 | -0.0146 | -90.9439
-8.5 | -0.6584 | 0.00762 | -0.0136 | -86.4042
-8 | -0.6036 | 0.00741 | -0.0126 | -81.4575
-7.5 | -0.5491 | 0.0072 | -0.0115 | -76.2639
-7 | -0.4945 | 0.00696 | -0.0105 | -71.0489
-6.5 | -0.4398 | 0.0068 | -0.0095 | -64.6765
-6 | -0.3843 | 0.00665 | -0.0087 | -57.7895
-5.5 | -0.3295 | 0.00649 | -0.0078 | -50.7704
-5 | -0.2746 | 0.00634 | -0.007 | -43.3123
-4.5 | -0.2189 | 0.00622 | -0.0063 | -35.1929
-4 | -0.1638 | 0.00613 | -0.0055 | -26.721
-3.5 | -0.1082 | 0.00601 | -0.0048 | -18.0033
-3 | -0.0526 | 0.00594 | -0.0042 | -8.8552
-2.5 | 0.0029 | 0.00586 | -0.0036 | 0.49488
-2 | 0.0591 | 0.00579 | -0.0031 | 10.2073
-1.5 | 0.1146 | 0.00575 | -0.0025 | 19.9304
-1 | 0.1707 | 0.00569 | -0.0021 | 30
-0.5 | 0.2265 | 0.00567 | -0.0016 | 39.9471
0 | 0.2826 | 0.00566 | -0.0013 | 49.9293
0.5 | 0.339 | 0.00562 | -0.001 | 60.3203
1 | 0.3946 | 0.00565 | -0.0006 | 69.8407
1.5 | 0.4509 | 0.00564 | -0.0004 | 79.9468
2 | 0.5067 | 0.00566 | -0.0001 | 89.523
2.5 | 0.5625 | 0.0057 | 0.0002 | 98.6842
3 | 0.6183 | 0.00571 | 0.0004 | 108.2837
3.5 | 0.6734 | 0.00579 | 0.0007 | 116.304
4 | 0.7292 | 0.00579 | 0.0009 | 125.9413
4.5 | 0.7833 | 0.00586 | 0.0014 | 133.6689
5 | 0.8103 | 0.00489 | 0.0074 | 165.7055
5.5 | 0.8521 | 0.00468 | 0.0105 | 182.0726
6 | 0.9013 | 0.00476 | 0.012 | 189.3487
6.5 | 0.9527 | 0.00484 | 0.013 | 196.8388
7 | 1.0041 | 0.00502 | 0.0139 | 200.0199
7.5 | 1.057 | 0.00518 | 0.0144 | 204.0541
8 | 1.1096 | 0.0054 | 0.0149 | 205.4815
8.5 | 1.1638 | 0.0057 | 0.0149 | 204.1754
9 | 1.2195 | 0.00605 | 0.0144 | 201.5702
9.5 | 1.2685 | 0.00646 | 0.0153 | 196.3622
10 | 1.3314 | 0.00704 | 0.0129 | 189.1193
10.5 | 1.3927 | 0.00763 | 0.0108 | 182.5295
11 | 1.4496 | 0.0083 | 0.0095 | 174.6506
11.5 | 1.4966 | 0.00927 | 0.0098 | 161.4455
12 | 1.5265 | 0.00997 | 0.0142 | 153.1093
12.5 | 1.5701 | 0.01095 | 0.0148 | 143.3881
13 | 1.6093 | 0.01199 | 0.016 | 134.2202
13.5 | 1.6451 | 0.01323 | 0.0171 | 124.3462
14 | 1.6757 | 0.01489 | 0.018 | 112.5386
14.5 | 1.7027 | 0.017 | 0.0185 | 100.1588
15 | 1.727 | 0.01963 | 0.0184 | 87.9776
15.5 | 1.7457 | 0.02308 | 0.0176 | 75.6369
16 | 1.7494 | 0.0274 | 0.0181 | 63.8467
16.5 | 1.747 | 0.03208 | 0.019 | 54.4576
17 | 1.733 | 0.03807 | 0.0195 | 45.5214
17.5 | 1.7142 | 0.04478 | 0.0195 | 38.2805
18 | 1.6976 | 0.05152 | 0.0192 | 32.9503
18.5 | 1.6711 | 0.05951 | 0.0184 | 28.081
19 | 1.6546 | 0.0665 | 0.0177 | 24.8812
19.5 | 1.6293 | 0.07467 | 0.0165 | 21.82
20 | 1.6066 | 0.0824 | 0.0155 | 19.4976

## 141. Re 18M Mach 0.25 (1)
BIGFOIL.COM POLAR EXPORT
NACA45114
NACA45114 |  |  |  | Cl Max: | 1.702 | at alpha= | 15.5 | deg
JavaFoil+Calcfoil stall+Eppler ext transition |  |  |  | L/D Max: | 140.001 | at alpha= | 6 | deg
Re: | 18000000 |  |  | Cd Min: | 0.00717 | at alpha= | 6 | deg
Mach: | 0.25 |  |  | Cl=0 at alpha= | -2.0556 | deg
|  |  |  | @ Cl=0.1, Cd= | 0.0089371
|  |  |  | @ Cl=0.4, Cd= | 0.0087578
|  |  |  | @ Cl=0.6, Cd= | 0.009121
alpha (deg) | Cl | Cd | Cm | Cl/Cd
-13 | -0.616 | 0.08343 | 0.005 | -7.384
-12.5 | -0.629 | 0.07807 | 0.005 | -8.059
-12 | -0.637 | 0.07287 | 0.005 | -8.742
-11.5 | -0.639 | 0.06781 | 0.005 | -9.424
-11 | -0.637 | 0.06292 | 0.006 | -10.119
-10.5 | -0.63 | 0.05846 | 0.006 | -10.773
-10 | -0.619 | 0.05421 | 0.006 | -11.411
-9.5 | -0.603 | 0.0502 | 0.006 | -12.015
-9 | -0.584 | 0.04616 | 0.006 | -12.65
-8.5 | -0.562 | 0.04161 | 0.006 | -13.504
-8 | -0.64 | 0.00878 | 0.009 | -72.949
-7.5 | -0.601 | 0.00976 | 0.009 | -61.613
-7 | -0.558 | 0.00947 | 0.009 | -58.957
-6.5 | -0.511 | 0.01003 | 0.009 | -50.971
-6 | -0.462 | 0.00972 | 0.009 | -47.478
-5.5 | -0.409 | 0.00946 | 0.009 | -43.201
-5 | -0.354 | 0.00926 | 0.008 | -38.168
-4.5 | -0.297 | 0.00907 | 0.008 | -32.728
-4 | -0.238 | 0.00889 | 0.008 | -26.805
-3.5 | -0.178 | 0.0096 | 0.008 | -18.591
-3 | -0.118 | 0.00939 | 0.008 | -12.528
-2.5 | -0.056 | 0.00927 | 0.007 | -6.02
-2 | 0.007 | 0.00914 | 0.007 | 0.722
-1.5 | 0.07 | 0.00898 | 0.007 | 7.738
-1 | 0.133 | 0.00889 | 0.007 | 14.938
-0.5 | 0.196 | 0.00891 | 0.007 | 22.042
0 | 0.26 | 0.00887 | 0.006 | 29.288
0.5 | 0.323 | 0.00884 | 0.006 | 36.515
1 | 0.386 | 0.00886 | 0.006 | 43.551
1.5 | 0.449 | 0.0084 | 0.005 | 53.394
2 | 0.511 | 0.00908 | 0.005 | 56.32
2.5 | 0.574 | 0.0091 | 0.005 | 63.062
3 | 0.636 | 0.00915 | 0.004 | 69.492
3.5 | 0.698 | 0.00922 | 0.004 | 75.776
4 | 0.76 | 0.00891 | 0.004 | 85.318
4.5 | 0.822 | 0.00746 | 0.003 | 110.093
5 | 0.883 | 0.00731 | 0.003 | 120.785
5.5 | 0.944 | 0.0072 | 0.003 | 131.047
6 | 1.004 | 0.00717 | 0.002 | 140.001
6.5 | 1.063 | 0.00777 | 0.002 | 136.816
7 | 1.122 | 0.00811 | 0.001 | 138.256
7.5 | 1.179 | 0.00868 | 0.001 | 135.848
8 | 1.234 | 0.00911 | 0 | 135.394
8.5 | 1.288 | 0.00989 | 0 | 130.205
9 | 1.339 | 0.01056 | -0.001 | 126.776
9.5 | 1.388 | 0.01142 | -0.001 | 121.565
10 | 1.435 | 0.01255 | -0.001 | 114.327
10.5 | 1.478 | 0.01403 | -0.002 | 105.359
11 | 1.516 | 0.01588 | -0.002 | 95.428
11.5 | 1.55 | 0.01828 | -0.003 | 84.773
12 | 1.581 | 0.02094 | -0.003 | 75.523
12.5 | 1.611 | 0.02349 | -0.004 | 68.572
13 | 1.637 | 0.02612 | -0.004 | 62.7
13.5 | 1.66 | 0.02879 | -0.005 | 57.657
14 | 1.679 | 0.03159 | -0.005 | 53.138
14.5 | 1.693 | 0.03454 | -0.006 | 49.025
15 | 1.701 | 0.03769 | -0.006 | 45.129
15.5 | 1.702 | 0.04105 | -0.007 | 41.476
16 | 1.698 | 0.04458 | -0.007 | 38.091
16.5 | 1.688 | 0.04833 | -0.008 | 34.923
17 | 1.671 | 0.0524 | -0.008 | 31.893
17.5 | 1.648 | 0.05668 | -0.009 | 29.077
18 | 1.619 | 0.06123 | -0.009 | 26.44
18.5 | 1.579 | 0.06608 | -0.01 | 23.893
19 | 1.532 | 0.07129 | -0.01 | 21.484
19.5 | 1.478 | 0.07689 | -0.011 | 19.225
20 | 1.419 | 0.08273 | -0.011 | 17.148

## 142. Re 18M Mach 0.25 (2)
BIGFOIL.COM POLAR EXPORT
NACA45114
NACA45114 |  |  |  | Cl Max: | 1.7158 | at alpha= | 15 | deg
XFOIL ncrit=9 |  |  |  | L/D Max: | 207.387 | at alpha= | 8 | deg
Re: | 18000000 |  |  | Cd Min: | 0.10534 | at alpha= | 20 | deg
Mach: | 0.25 |  |  | Cl=0 at alpha= | -2.5554 | deg
|  |  |  | @ Cl=0.1, Cd= | 0.0058089
|  |  |  | @ Cl=0.4, Cd= | 0.0056861
|  |  |  | @ Cl=0.6, Cd= | 0.0057528
alpha (deg) | Cl | Cd | Cm | Cl/Cd
-17 | -1.2137 | 0.04571 | -0.0988 | -26.5522
-16.5 | -1.503 | 0.02258 | -0.0758 | -66.5633
-16 | -1.4806 | 0.02001 | -0.0688 | -73.993
-15.5 | -1.4474 | 0.01801 | -0.0627 | -80.3665
-15 | -1.4063 | 0.01648 | -0.0573 | -85.3337
-14.5 | -1.36 | 0.01528 | -0.0525 | -89.0052
-14 | -1.31 | 0.01425 | -0.0482 | -91.9298
-13.5 | -1.2574 | 0.01339 | -0.0444 | -93.9059
-13 | -1.2043 | 0.01252 | -0.0408 | -96.1901
-12.5 | -1.1501 | 0.01167 | -0.0374 | -98.5518
-12 | -1.0942 | 0.01097 | -0.0344 | -99.7448
-11.5 | -1.0372 | 0.01041 | -0.0317 | -99.635
-11 | -0.9795 | 0.0099 | -0.0292 | -98.9394
-10.5 | -0.9211 | 0.00946 | -0.027 | -97.3679
-10 | -0.8628 | 0.00909 | -0.0249 | -94.9175
-9.5 | -0.804 | 0.00873 | -0.0229 | -92.0962
-9 | -0.746 | 0.00834 | -0.021 | -89.4484
-8.5 | -0.6877 | 0.00797 | -0.0193 | -86.2861
-8 | -0.6295 | 0.0077 | -0.0176 | -81.7532
-7.5 | -0.5711 | 0.00746 | -0.0161 | -76.555
-7 | -0.5128 | 0.00723 | -0.0147 | -70.9267
-6.5 | -0.4553 | 0.00699 | -0.0132 | -65.1359
-6 | -0.3973 | 0.00678 | -0.0119 | -58.5988
-5.5 | -0.3396 | 0.00664 | -0.0107 | -51.1446
-5 | -0.2818 | 0.00646 | -0.0095 | -43.6223
-4.5 | -0.2244 | 0.00631 | -0.0084 | -35.5626
-4 | -0.1666 | 0.00621 | -0.0074 | -26.8277
-3.5 | -0.109 | 0.00607 | -0.0064 | -17.9572
-3 | -0.0514 | 0.006 | -0.0055 | -8.5667
-2.5 | 0.0064 | 0.0059 | -0.0047 | 1.0847
-2 | 0.0643 | 0.00584 | -0.004 | 11.0103
-1.5 | 0.1217 | 0.00579 | -0.0033 | 21.019
-1 | 0.18 | 0.00573 | -0.0028 | 31.4136
-0.5 | 0.2375 | 0.00572 | -0.0021 | 41.521
0 | 0.2957 | 0.00569 | -0.0017 | 51.9684
0.5 | 0.3536 | 0.00567 | -0.0012 | 62.3633
1 | 0.4113 | 0.00569 | -0.0007 | 72.2847
1.5 | 0.4696 | 0.00568 | -0.0004 | 82.6761
2 | 0.5271 | 0.00573 | 0 | 91.9895
2.5 | 0.5853 | 0.00574 | 0.0003 | 101.9686
3 | 0.6427 | 0.00579 | 0.0007 | 111.0017
3.5 | 0.7001 | 0.00584 | 0.0011 | 119.8801
4 | 0.7579 | 0.00587 | 0.0014 | 129.1141
4.5 | 0.8139 | 0.00596 | 0.0021 | 136.5604
5 | 0.8419 | 0.00499 | 0.0084 | 168.7174
5.5 | 0.8833 | 0.00481 | 0.0121 | 183.6383
6 | 0.935 | 0.00485 | 0.0137 | 192.7835
6.5 | 0.9872 | 0.00498 | 0.0152 | 198.2329
7 | 1.0413 | 0.00514 | 0.0162 | 202.5875
7.5 | 1.0958 | 0.00534 | 0.0171 | 205.206
8 | 1.151 | 0.00555 | 0.0179 | 207.3874
8.5 | 1.21 | 0.00588 | 0.0177 | 205.7823
9 | 1.2702 | 0.00624 | 0.0171 | 203.5577
9.5 | 1.3243 | 0.0067 | 0.0178 | 197.6567
10 | 1.392 | 0.00726 | 0.0154 | 191.7355
10.5 | 1.4543 | 0.00802 | 0.014 | 181.3342
11 | 1.512 | 0.00874 | 0.0134 | 172.9977
11.5 | 1.5532 | 0.00988 | 0.0158 | 157.2065
12 | 1.5822 | 0.01077 | 0.0206 | 146.9081
12.5 | 1.6195 | 0.01216 | 0.0224 | 133.1826
13 | 1.6546 | 0.01376 | 0.0237 | 120.2471
13.5 | 1.6779 | 0.01642 | 0.0248 | 102.1864
14 | 1.6998 | 0.01967 | 0.0247 | 86.4159
14.5 | 1.7107 | 0.0242 | 0.024 | 70.6901
15 | 1.7158 | 0.02949 | 0.023 | 58.1824
15.5 | 1.7098 | 0.03522 | 0.0231 | 48.5463
16 | 1.6846 | 0.04223 | 0.0239 | 39.8911
16.5 | 1.6633 | 0.04934 | 0.0239 | 33.711
17 | 1.6354 | 0.05739 | 0.0234 | 28.4963
17.5 | 1.6057 | 0.06594 | 0.0224 | 24.3509
18 | 1.5875 | 0.07339 | 0.0213 | 21.631
18.5 | 1.5704 | 0.08089 | 0.0201 | 19.414
19 | 1.5442 | 0.08961 | 0.0182 | 17.2325
19.5 | 1.5227 | 0.09774 | 0.0165 | 15.5791
20 | 1.5065 | 0.10534 | 0.0148 | 14.3013

## 143. Re 18M Mach 0.50 (1)
BIGFOIL.COM POLAR EXPORT
NACA45114
NACA45114 |  |  |  | Cl Max: | 1.566 | at alpha= | 11.5 | deg
JavaFoil+Calcfoil stall+Eppler ext transition |  |  |  | L/D Max: | 119.168 | at alpha= | 6 | deg
Re: | 18000000 |  |  | Cd Min: | 0.00795 | at alpha= | 4.5 | deg
Mach: | 0.5 |  |  | Cl=0 at alpha= | -2.0507 | deg
|  |  |  | @ Cl=0.1, Cd= | 0.0086741
|  |  |  | @ Cl=0.4, Cd= | 0.00883
|  |  |  | @ Cl=0.6, Cd= | 0.0086674
alpha (deg) | Cl | Cd | Cm | Cl/Cd
-20 | -0.987 | 0.15834 | 0.005 | -6.231
-19.5 | -0.956 | 0.18022 | 0.005 | -5.306
-19 | -0.931 | 0.15593 | 0.005 | -5.971
-18.5 | -0.905 | 0.14301 | 0.005 | -6.331
-18 | -0.879 | 0.13419 | 0.005 | -6.554
-17.5 | -0.849 | 0.14918 | 0.005 | -5.693
-17 | -0.824 | 0.13343 | 0.005 | -6.172
-16.5 | -0.798 | 0.11901 | 0.005 | -6.703
-16 | -0.768 | 0.12995 | 0.005 | -5.91
-15.5 | -0.742 | 0.11749 | 0.005 | -6.314
-15 | -0.716 | 0.10647 | 0.006 | -6.722
-14.5 | -0.69 | 0.09581 | 0.006 | -7.201
-14 | -0.66 | 0.10215 | 0.006 | -6.459
-13.5 | -0.634 | 0.09102 | 0.006 | -6.964
-13 | -0.608 | 0.08334 | 0.006 | -7.292
-12.5 | -0.578 | 0.0834 | 0.006 | -6.935
-12 | -0.553 | 0.07516 | 0.006 | -7.352
-11.5 | -0.527 | 0.06854 | 0.006 | -7.683
-11 | -0.497 | 0.06887 | 0.006 | -7.213
-10.5 | -0.472 | 0.06054 | 0.006 | -7.795
-10 | -0.442 | 0.06203 | 0.006 | -7.126
-9.5 | -0.415 | 0.05749 | 0.006 | -7.217
-9 | -0.39 | 0.05099 | 0.006 | -7.642
-8.5 | -0.359 | 0.05315 | 0.006 | -6.758
-8 | -0.333 | 0.04717 | 0.006 | -7.068
-7.5 | -0.304 | 0.04822 | 0.006 | -6.3
-7 | -0.276 | 0.04707 | 0.005 | -5.856
-6.5 | -0.248 | 0.04564 | 0.005 | -5.428
-6 | -0.325 | 0.04081 | 0.006 | -7.961
-5.5 | -0.326 | 0.03567 | 0.006 | -9.146
-5 | -0.302 | 0.02943 | 0.007 | -10.277
-4.5 | -0.313 | 0.00943 | 0.009 | -33.192
-4 | -0.256 | 0.00996 | 0.009 | -25.709
-3.5 | -0.194 | 0.00971 | 0.009 | -20.001
-3 | -0.129 | 0.00956 | 0.009 | -13.501
-2.5 | -0.062 | 0.00939 | 0.008 | -6.564
-2 | 0.007 | 0.00924 | 0.008 | 0.792
-1.5 | 0.077 | 0.0087 | 0.008 | 8.877
-1 | 0.148 | 0.00862 | 0.008 | 17.16
-0.5 | 0.219 | 0.00922 | 0.007 | 23.735
0 | 0.29 | 0.00927 | 0.007 | 31.255
0.5 | 0.36 | 0.00883 | 0.007 | 40.735
1 | 0.43 | 0.00883 | 0.006 | 48.696
1.5 | 0.5 | 0.00887 | 0.006 | 56.326
2 | 0.569 | 0.0086 | 0.006 | 66.159
2.5 | 0.638 | 0.00875 | 0.005 | 72.967
3 | 0.707 | 0.00854 | 0.005 | 82.735
3.5 | 0.775 | 0.00843 | 0.005 | 91.914
4 | 0.842 | 0.00893 | 0.004 | 94.303
4.5 | 0.909 | 0.00795 | 0.004 | 114.349
5 | 0.974 | 0.0083 | 0.003 | 117.309
5.5 | 1.037 | 0.00872 | 0.003 | 118.938
6 | 1.098 | 0.00922 | 0.002 | 119.168
6.5 | 1.157 | 0.00989 | 0.002 | 117.024
7 | 1.214 | 0.01068 | 0.001 | 113.667
7.5 | 1.268 | 0.01176 | 0.001 | 107.811
8 | 1.32 | 0.01307 | 0 | 101
8.5 | 1.37 | 0.01482 | 0 | 92.446
9 | 1.417 | 0.0169 | -0.001 | 83.855
9.5 | 1.462 | 0.01925 | -0.001 | 75.944
10 | 1.503 | 0.02213 | -0.002 | 67.929
10.5 | 1.538 | 0.02586 | -0.002 | 59.471
11 | 1.558 | 0.0307 | -0.003 | 50.76
11.5 | 1.566 | 0.03613 | -0.003 | 43.357
12 | 1.558 | 0.04156 | -0.004 | 37.49
12.5 | 1.519 | 0.0475 | -0.004 | 31.975
13 | 1.408 | 0.05471 | -0.004 | 25.734
13.5 | 0.95 | 0.06508 | -0.005 | 14.597
14 | 0.979 | 0.06724 | -0.005 | 14.556
14.5 | 1.005 | 0.07283 | -0.006 | 13.805
15 | 1.027 | 0.08685 | -0.006 | 11.819
15.5 | 1.041 | 0.10933 | -0.007 | 9.518
16 | 1.06 | 0.12759 | -0.007 | 8.305
16.5 | 1.072 | 0.15567 | -0.007 | 6.889

## 144. Re 18M Mach 0.50 (2)
BIGFOIL.COM POLAR EXPORT
NACA45114
NACA45114 |  |  |  | Cl Max: | 1.8014 | at alpha= | 12 | deg
XFOIL ncrit=9 |  |  |  | L/D Max: | 208.381 | at alpha= | 8.5 | deg
Re: | 18000000 |  |  | Cd Min: | 0.11636 | at alpha= | 17 | deg
Mach: | 0.5 |  |  | Cl=0 at alpha= | -2.68 | deg
|  |  |  | @ Cl=0.1, Cd= | 0.0060608
|  |  |  | @ Cl=0.4, Cd= | 0.0059071
|  |  |  | @ Cl=0.6, Cd= | 0.0059729
alpha (deg) | Cl | Cd | Cm | Cl/Cd
-12 | -0.3232 | 0.09229 | -0.0613 | -3.502
-11.5 | -0.315 | 0.08569 | -0.0646 | -3.676
-11 | -0.3208 | 0.07772 | -0.0689 | -4.1276
-10.5 | -0.3428 | 0.06848 | -0.0746 | -5.0058
-10 | -0.3666 | 0.05985 | -0.0815 | -6.1253
-9.5 | -0.405 | 0.05306 | -0.082 | -7.6329
-9 | -0.4499 | 0.04836 | -0.0735 | -9.3031
-8.5 | -0.4824 | 0.04185 | -0.0672 | -11.5269
-8 | -0.5042 | 0.03493 | -0.0601 | -14.4346
-7.5 | -0.5203 | 0.02742 | -0.052 | -18.9752
-7 | -0.5398 | 0.01857 | -0.0425 | -29.0684
-6.5 | -0.5364 | 0.01018 | -0.0344 | -52.6916
-6 | -0.4659 | 0.00809 | -0.0304 | -57.5896
-5.5 | -0.3914 | 0.00742 | -0.0268 | -52.7493
-5 | -0.3194 | 0.00708 | -0.0234 | -45.113
-4.5 | -0.2484 | 0.00681 | -0.0205 | -36.4758
-4 | -0.179 | 0.0066 | -0.0178 | -27.1212
-3.5 | -0.1109 | 0.00642 | -0.0152 | -17.2741
-3 | -0.0425 | 0.00628 | -0.0131 | -6.7675
-2.5 | 0.0239 | 0.00616 | -0.0109 | 3.8799
-2 | 0.0913 | 0.00607 | -0.0092 | 15.0412
-1.5 | 0.1576 | 0.006 | -0.0075 | 26.2667
-1 | 0.2239 | 0.00595 | -0.006 | 37.6303
-0.5 | 0.291 | 0.0059 | -0.0048 | 49.322
0 | 0.3569 | 0.00592 | -0.0035 | 60.2872
0.5 | 0.4238 | 0.0059 | -0.0025 | 71.8305
1 | 0.4901 | 0.00592 | -0.0014 | 82.7872
1.5 | 0.5566 | 0.00596 | -0.0004 | 93.3893
2 | 0.6237 | 0.00598 | 0.0005 | 104.2977
2.5 | 0.6895 | 0.00608 | 0.0017 | 113.4046
3 | 0.7571 | 0.00611 | 0.0026 | 123.9116
3.5 | 0.8234 | 0.00622 | 0.0037 | 132.3794
4 | 0.8899 | 0.00631 | 0.0049 | 141.0301
4.5 | 0.9562 | 0.00642 | 0.0063 | 148.9408
5 | 0.9994 | 0.00592 | 0.012 | 168.8176
5.5 | 1.0312 | 0.00535 | 0.0204 | 192.7477
6 | 1.0848 | 0.00548 | 0.0246 | 197.9562
6.5 | 1.144 | 0.00561 | 0.028 | 203.9216
7 | 1.2042 | 0.00586 | 0.0311 | 205.4949
7.5 | 1.2714 | 0.00614 | 0.0331 | 207.0684
8 | 1.3593 | 0.00659 | 0.0311 | 206.2671
8.5 | 1.4545 | 0.00698 | 0.0283 | 208.3811
9 | 1.5362 | 0.00756 | 0.0281 | 203.2011
9.5 | 1.5975 | 0.00813 | 0.0318 | 196.4945
10 | 1.6704 | 0.00887 | 0.0334 | 188.3202
10.5 | 1.7137 | 0.01019 | 0.0387 | 168.1747
11 | 1.7531 | 0.01179 | 0.0436 | 148.6938
11.5 | 1.7876 | 0.01497 | 0.0453 | 119.4122
12 | 1.8014 | 0.02015 | 0.0454 | 89.3995
12.5 | 1.7688 | 0.02851 | 0.0449 | 62.0414
13 | 1.7164 | 0.0379 | 0.0446 | 45.2876
13.5 | 1.6306 | 0.04969 | 0.043 | 32.8155
14 | 1.5998 | 0.05809 | 0.0418 | 27.54
14.5 | 1.5386 | 0.06931 | 0.0388 | 22.1988
15 | 1.4831 | 0.08075 | 0.0349 | 18.3666
15.5 | 1.4646 | 0.08884 | 0.0332 | 16.4858
16 | 1.4266 | 0.09872 | 0.0305 | 14.451
16.5 | 1.405 | 0.1075 | 0.028 | 13.0698
17 | 1.3847 | 0.11636 | 0.0251 | 11.9001

## 145. Re 20M Mach 0.00 (1)
BIGFOIL.COM POLAR EXPORT
NACA45114
NACA45114 |  |  |  | Cl Max: | 1.766 | at alpha= | 17.5 | deg
JavaFoil+Calcfoil stall+Eppler ext transition |  |  |  | L/D Max: | 149.543 | at alpha= | 7 | deg
Re: | 20000000 |  |  | Cd Min: | 0.00723 | at alpha= | 5.5 | deg
Mach: | 0 |  |  | Cl=0 at alpha= | -2.05 | deg
|  |  |  | @ Cl=0.1, Cd= | 0.0086547
|  |  |  | @ Cl=0.4, Cd= | 0.0091871
|  |  |  | @ Cl=0.6, Cd= | 0.0089266
alpha (deg) | Cl | Cd | Cm | Cl/Cd
-20 | -0.683 | 0.15483 | 0.004 | -4.412
-19.5 | -0.696 | 0.1474 | 0.004 | -4.722
-19 | -0.708 | 0.14078 | 0.004 | -5.03
-18.5 | -0.72 | 0.13411 | 0.004 | -5.367
-18 | -0.73 | 0.12797 | 0.004 | -5.706
-17.5 | -0.74 | 0.12127 | 0.004 | -6.103
-17 | -0.748 | 0.11548 | 0.005 | -6.482
-16.5 | -0.756 | 0.11001 | 0.005 | -6.869
-16 | -0.761 | 0.10422 | 0.005 | -7.306
-15.5 | -0.765 | 0.09869 | 0.005 | -7.757
-15 | -0.768 | 0.09364 | 0.005 | -8.198
-14.5 | -0.768 | 0.08822 | 0.005 | -8.707
-14 | -0.766 | 0.08329 | 0.005 | -9.2
-13.5 | -0.762 | 0.07849 | 0.005 | -9.711
-13 | -0.756 | 0.07386 | 0.005 | -10.233
-12.5 | -0.747 | 0.06914 | 0.006 | -10.805
-12 | -0.736 | 0.06447 | 0.006 | -11.409
-11.5 | -0.721 | 0.05979 | 0.006 | -12.057
-11 | -0.703 | 0.05554 | 0.006 | -12.665
-10.5 | -0.684 | 0.05127 | 0.006 | -13.338
-10 | -0.662 | 0.04674 | 0.006 | -14.171
-9.5 | -0.643 | 0.04012 | 0.007 | -16.015
-9 | -0.725 | 0.00929 | 0.009 | -78.081
-8.5 | -0.687 | 0.0097 | 0.009 | -70.816
-8 | -0.645 | 0.00944 | 0.009 | -68.367
-7.5 | -0.601 | 0.01001 | 0.009 | -60.078
-7 | -0.554 | 0.00972 | 0.009 | -57.043
-6.5 | -0.505 | 0.00947 | 0.008 | -53.356
-6 | -0.454 | 0.00928 | 0.008 | -48.922
-5.5 | -0.401 | 0.00902 | 0.008 | -44.433
-5 | -0.346 | 0.00884 | 0.008 | -39.097
-4.5 | -0.289 | 0.00955 | 0.008 | -30.31
-4 | -0.232 | 0.00929 | 0.008 | -24.978
-3.5 | -0.174 | 0.0092 | 0.008 | -18.857
-3 | -0.114 | 0.00902 | 0.007 | -12.66
-2.5 | -0.054 | 0.00893 | 0.007 | -6.063
-2 | 0.006 | 0.00875 | 0.007 | 0.732
-1.5 | 0.067 | 0.00866 | 0.007 | 7.779
-1 | 0.129 | 0.00865 | 0.007 | 14.884
-0.5 | 0.19 | 0.00861 | 0.006 | 22.097
0 | 0.252 | 0.00853 | 0.006 | 29.491
0.5 | 0.313 | 0.00855 | 0.006 | 36.59
1 | 0.374 | 0.00917 | 0.006 | 40.76
1.5 | 0.435 | 0.00921 | 0.005 | 47.184
2 | 0.496 | 0.0092 | 0.005 | 53.847
2.5 | 0.556 | 0.00928 | 0.005 | 59.906
3 | 0.617 | 0.00879 | 0.004 | 70.159
3.5 | 0.677 | 0.00885 | 0.004 | 76.484
4 | 0.737 | 0.00897 | 0.004 | 82.194
4.5 | 0.797 | 0.00757 | 0.003 | 105.219
5 | 0.857 | 0.00736 | 0.003 | 116.312
5.5 | 0.916 | 0.00723 | 0.002 | 126.595
6 | 0.975 | 0.00747 | 0.002 | 130.54
6.5 | 1.033 | 0.00766 | 0.002 | 134.862
7 | 1.091 | 0.00729 | 0.001 | 149.543
7.5 | 1.148 | 0.00818 | 0.001 | 140.289
8 | 1.203 | 0.00885 | 0 | 135.974
8.5 | 1.258 | 0.00921 | 0 | 136.551
9 | 1.31 | 0.00968 | 0 | 135.325
9.5 | 1.36 | 0.01034 | -0.001 | 131.609
10 | 1.408 | 0.01112 | -0.001 | 126.578
10.5 | 1.453 | 0.01219 | -0.002 | 119.162
11 | 1.492 | 0.0136 | -0.002 | 109.726
11.5 | 1.529 | 0.01536 | -0.003 | 99.527
12 | 1.564 | 0.01737 | -0.003 | 90.039
12.5 | 1.597 | 0.01939 | -0.004 | 82.35
13 | 1.628 | 0.02144 | -0.004 | 75.941
13.5 | 1.656 | 0.02355 | -0.005 | 70.339
14 | 1.682 | 0.0258 | -0.005 | 65.203
14.5 | 1.706 | 0.02815 | -0.006 | 60.586
15 | 1.725 | 0.03065 | -0.006 | 56.272
15.5 | 1.74 | 0.0333 | -0.007 | 52.253
16 | 1.752 | 0.03614 | -0.007 | 48.461
16.5 | 1.76 | 0.03904 | -0.008 | 45.078
17 | 1.764 | 0.0422 | -0.008 | 41.814
17.5 | 1.766 | 0.04551 | -0.009 | 38.792
18 | 1.763 | 0.04898 | -0.009 | 35.995
18.5 | 1.755 | 0.05266 | -0.01 | 33.321
19 | 1.742 | 0.05646 | -0.01 | 30.86
19.5 | 1.727 | 0.06048 | -0.011 | 28.547
20 | 1.707 | 0.06476 | -0.011 | 26.367

## 146. Re 20M Mach 0.00 (2)
BIGFOIL.COM POLAR EXPORT
NACA45114
NACA45114 |  |  |  | Cl Max: | 1.7676 | at alpha= | 16.5 | deg
XFOIL ncrit=9 |  |  |  | L/D Max: | 206.565 | at alpha= | 8.5 | deg
Re: | 20000000 |  |  | Cd Min: | 0.07651 | at alpha= | 20 | deg
Mach: | 0 |  |  | Cl=0 at alpha= | -2.5144 | deg
|  |  |  | @ Cl=0.1, Cd= | 0.0056713
|  |  |  | @ Cl=0.4, Cd= | 0.0055569
|  |  |  | @ Cl=0.6, Cd= | 0.0056453
alpha (deg) | Cl | Cd | Cm | Cl/Cd
-20 | -1.8231 | 0.01851 | -0.0405 | -98.4927
-19.5 | -1.7824 | 0.01737 | -0.0383 | -102.6137
-19 | -1.7173 | 0.01638 | -0.0407 | -104.8413
-18.5 | -1.6618 | 0.0155 | -0.041 | -107.2129
-18 | -1.5813 | 0.01475 | -0.0465 | -107.2068
-17.5 | -1.543 | 0.01424 | -0.043 | -108.3567
-16.5 | -1.4594 | 0.01324 | -0.0372 | -110.2266
-16 | -1.4149 | 0.01277 | -0.0348 | -110.7987
-15.5 | -1.3695 | 0.01229 | -0.0324 | -111.4321
-15 | -1.3232 | 0.01177 | -0.0303 | -112.4214
-14.5 | -1.2759 | 0.01131 | -0.0282 | -112.8117
-14 | -1.2279 | 0.01079 | -0.0263 | -113.7998
-13.5 | -1.1786 | 0.01037 | -0.0246 | -113.6548
-13 | -1.1286 | 0.00999 | -0.023 | -112.973
-12.5 | -1.0776 | 0.00966 | -0.0215 | -111.5528
-12 | -1.026 | 0.00935 | -0.0202 | -109.7326
-11.5 | -0.9739 | 0.00905 | -0.0189 | -107.6133
-11 | -0.9214 | 0.00879 | -0.0177 | -104.8237
-10.5 | -0.8685 | 0.00849 | -0.0165 | -102.2968
-10 | -0.8158 | 0.00819 | -0.0153 | -99.6093
-9.5 | -0.7625 | 0.00789 | -0.0143 | -96.6413
-9 | -0.7093 | 0.00764 | -0.0132 | -92.8403
-8.5 | -0.6551 | 0.00743 | -0.0123 | -88.1696
-8 | -0.6011 | 0.00725 | -0.0113 | -82.9103
-7.5 | -0.5468 | 0.00704 | -0.0104 | -77.6705
-7 | -0.4929 | 0.00682 | -0.0095 | -72.2727
-6.5 | -0.4385 | 0.00666 | -0.0086 | -65.8408
-6 | -0.3835 | 0.00652 | -0.0079 | -58.819
-5.5 | -0.3291 | 0.00639 | -0.0071 | -51.5023
-5 | -0.2744 | 0.00622 | -0.0063 | -44.1158
-4.5 | -0.2193 | 0.00612 | -0.0056 | -35.8333
-4 | -0.1643 | 0.00602 | -0.0049 | -27.2924
-3.5 | -0.1091 | 0.00591 | -0.0043 | -18.4602
-3 | -0.0539 | 0.00585 | -0.0037 | -9.2137
-2.5 | 0.0016 | 0.00575 | -0.0032 | 0.27826
-2 | 0.0572 | 0.00571 | -0.0027 | 10.0175
-1.5 | 0.1125 | 0.00566 | -0.0022 | 19.8763
-1 | 0.1684 | 0.0056 | -0.0018 | 30.0714
-0.5 | 0.2238 | 0.0056 | -0.0014 | 39.9643
0 | 0.2799 | 0.00556 | -0.0011 | 50.3417
0.5 | 0.3356 | 0.00555 | -0.0008 | 60.4685
1 | 0.3912 | 0.00556 | -0.0005 | 70.3597
1.5 | 0.4473 | 0.00554 | -0.0003 | 80.7401
2 | 0.5024 | 0.0056 | 0 | 89.7143
2.5 | 0.5585 | 0.0056 | 0.0002 | 99.7321
3 | 0.6135 | 0.00566 | 0.0005 | 108.3922
3.5 | 0.6688 | 0.00569 | 0.0007 | 117.5395
4 | 0.7241 | 0.00572 | 0.0008 | 126.5909
4.5 | 0.778 | 0.00579 | 0.0012 | 134.3696
5 | 0.8094 | 0.00493 | 0.0062 | 164.1785
5.5 | 0.8502 | 0.00472 | 0.0094 | 180.1271
6 | 0.8985 | 0.0047 | 0.011 | 191.1702
6.5 | 0.9477 | 0.00482 | 0.0123 | 196.6183
7 | 1 | 0.00493 | 0.0129 | 202.8398
7.5 | 1.0501 | 0.00514 | 0.0139 | 204.2996
8 | 1.1023 | 0.00534 | 0.0143 | 206.4232
8.5 | 1.1547 | 0.00559 | 0.0146 | 206.5653
9 | 1.2089 | 0.00593 | 0.0144 | 203.8617
9.5 | 1.2541 | 0.00644 | 0.0159 | 194.736
10 | 1.3159 | 0.00693 | 0.0136 | 189.8846
10.5 | 1.3772 | 0.0076 | 0.0112 | 181.2105
11 | 1.4351 | 0.0082 | 0.0095 | 175.0122
11.5 | 1.4844 | 0.00913 | 0.0093 | 162.5849
12 | 1.5243 | 0.00989 | 0.0111 | 154.1254
12.5 | 1.5591 | 0.01066 | 0.014 | 146.257
13 | 1.5989 | 0.01163 | 0.015 | 137.4807
13.5 | 1.6351 | 0.01277 | 0.0162 | 128.0423
14 | 1.6701 | 0.01404 | 0.0169 | 118.953
14.5 | 1.6987 | 0.01582 | 0.0176 | 107.3767
15 | 1.7262 | 0.01795 | 0.0177 | 96.1671
15.5 | 1.7495 | 0.02069 | 0.0173 | 84.5578
16 | 1.7668 | 0.0243 | 0.0164 | 72.7078
16.5 | 1.7676 | 0.02849 | 0.0175 | 62.0428
17 | 1.7597 | 0.03375 | 0.0181 | 52.1393
17.5 | 1.7453 | 0.03979 | 0.0185 | 43.8628
18 | 1.7284 | 0.04642 | 0.0183 | 37.234
18.5 | 1.7129 | 0.05304 | 0.0179 | 32.2945
19 | 1.6925 | 0.06037 | 0.0172 | 28.0354
19.5 | 1.6698 | 0.06802 | 0.0163 | 24.5487
20 | 1.6405 | 0.07651 | 0.0152 | 21.4416

## 147. Re 20M Mach 0.10 (1)
BIGFOIL.COM POLAR EXPORT
NACA45114
NACA45114 |  |  |  | Cl Max: | 1.755 | at alpha= | 17 | deg
JavaFoil+Calcfoil stall+Eppler ext transition |  |  |  | L/D Max: | 148.917 | at alpha= | 7 | deg
Re: | 20000000 |  |  | Cd Min: | 0.00719 | at alpha= | 6 | deg
Mach: | 0.1 |  |  | Cl=0 at alpha= | -2.05 | deg
|  |  |  | @ Cl=0.1, Cd= | 0.0086795
|  |  |  | @ Cl=0.4, Cd= | 0.0092282
|  |  |  | @ Cl=0.6, Cd= | 0.0089843
alpha (deg) | Cl | Cd | Cm | Cl/Cd
-19.5 | -0.644 | 0.1512 | 0.004 | -4.26
-19 | -0.659 | 0.14396 | 0.004 | -4.579
-18.5 | -0.674 | 0.13677 | 0.004 | -4.925
-18 | -0.687 | 0.1307 | 0.004 | -5.257
-17.5 | -0.7 | 0.12434 | 0.004 | -5.627
-17 | -0.711 | 0.11793 | 0.005 | -6.031
-16.5 | -0.722 | 0.11185 | 0.005 | -6.451
-16 | -0.73 | 0.10637 | 0.005 | -6.865
-15.5 | -0.737 | 0.10061 | 0.005 | -7.328
-15 | -0.742 | 0.09509 | 0.005 | -7.808
-14.5 | -0.746 | 0.08991 | 0.005 | -8.292
-14 | -0.746 | 0.08479 | 0.005 | -8.804
-13.5 | -0.745 | 0.07992 | 0.005 | -9.321
-13 | -0.741 | 0.07498 | 0.005 | -9.884
-12.5 | -0.735 | 0.07019 | 0.006 | -10.466
-12 | -0.725 | 0.0655 | 0.006 | -11.069
-11.5 | -0.712 | 0.06103 | 0.006 | -11.663
-11 | -0.696 | 0.05679 | 0.006 | -12.253
-10.5 | -0.678 | 0.05238 | 0.006 | -12.937
-10 | -0.657 | 0.04806 | 0.006 | -13.669
-9.5 | -0.635 | 0.04316 | 0.006 | -14.713
-9 | -0.724 | 0.00879 | 0.009 | -82.354
-8.5 | -0.686 | 0.00977 | 0.009 | -70.219
-8 | -0.645 | 0.00948 | 0.009 | -68.096
-7.5 | -0.602 | 0.01009 | 0.009 | -59.653
-7 | -0.555 | 0.00977 | 0.009 | -56.85
-6.5 | -0.506 | 0.00953 | 0.009 | -53.152
-6 | -0.455 | 0.00928 | 0.008 | -49.053
-5.5 | -0.402 | 0.0091 | 0.008 | -44.158
-5 | -0.347 | 0.00892 | 0.008 | -38.884
-4.5 | -0.291 | 0.00964 | 0.008 | -30.15
-4 | -0.233 | 0.00938 | 0.008 | -24.85
-3.5 | -0.174 | 0.0092 | 0.008 | -18.947
-3 | -0.115 | 0.0091 | 0.007 | -12.609
-2.5 | -0.054 | 0.00893 | 0.007 | -6.096
-2 | 0.006 | 0.00879 | 0.007 | 0.732
-1.5 | 0.068 | 0.00869 | 0.007 | 7.793
-1 | 0.129 | 0.00867 | 0.007 | 14.919
-0.5 | 0.191 | 0.00863 | 0.006 | 22.151
0 | 0.253 | 0.0086 | 0.006 | 29.421
0.5 | 0.314 | 0.00853 | 0.006 | 36.838
1 | 0.376 | 0.00924 | 0.006 | 40.672
1.5 | 0.437 | 0.00921 | 0.005 | 47.449
2 | 0.498 | 0.00927 | 0.005 | 53.735
2.5 | 0.559 | 0.00928 | 0.005 | 60.229
3 | 0.62 | 0.00884 | 0.004 | 70.117
3.5 | 0.68 | 0.0089 | 0.004 | 76.419
4 | 0.741 | 0.00896 | 0.004 | 82.651
4.5 | 0.801 | 0.00722 | 0.003 | 110.841
5 | 0.861 | 0.00741 | 0.003 | 116.208
5.5 | 0.92 | 0.00727 | 0.002 | 126.564
6 | 0.979 | 0.00719 | 0.002 | 136.281
6.5 | 1.038 | 0.00739 | 0.002 | 140.515
7 | 1.096 | 0.00736 | 0.001 | 148.917
7.5 | 1.153 | 0.00826 | 0.001 | 139.583
8 | 1.208 | 0.00893 | 0 | 135.262
8.5 | 1.262 | 0.00931 | 0 | 135.588
9 | 1.315 | 0.0098 | 0 | 134.094
9.5 | 1.365 | 0.01045 | -0.001 | 130.669
10 | 1.412 | 0.01132 | -0.001 | 124.724
10.5 | 1.457 | 0.01247 | -0.002 | 116.826
11 | 1.496 | 0.01394 | -0.002 | 107.37
11.5 | 1.533 | 0.01577 | -0.003 | 97.164
12 | 1.567 | 0.01785 | -0.003 | 87.779
12.5 | 1.6 | 0.01993 | -0.004 | 80.274
13 | 1.63 | 0.02204 | -0.004 | 73.962
13.5 | 1.658 | 0.02421 | -0.005 | 68.495
14 | 1.683 | 0.02653 | -0.005 | 63.444
14.5 | 1.705 | 0.02896 | -0.006 | 58.886
15 | 1.723 | 0.03157 | -0.006 | 54.577
15.5 | 1.737 | 0.03428 | -0.007 | 50.661
16 | 1.747 | 0.03715 | -0.007 | 47.012
16.5 | 1.753 | 0.04023 | -0.008 | 43.562
17 | 1.755 | 0.04348 | -0.008 | 40.358
17.5 | 1.753 | 0.04691 | -0.009 | 37.375
18 | 1.748 | 0.0505 | -0.009 | 34.612
18.5 | 1.736 | 0.05426 | -0.01 | 31.995
19 | 1.72 | 0.05821 | -0.01 | 29.546
19.5 | 1.7 | 0.06248 | -0.011 | 27.211
20 | 1.677 | 0.06687 | -0.011 | 25.077

## 148. Re 20M Mach 0.10 (2)
BIGFOIL.COM POLAR EXPORT
NACA45114
NACA45114 |  |  |  | Cl Max: | 1.7606 | at alpha= | 16 | deg
XFOIL ncrit=9 |  |  |  | L/D Max: | 207.291 | at alpha= | 8.5 | deg
Re: | 20000000 |  |  | Cd Min: | 0.08142 | at alpha= | 20 | deg
Mach: | 0.1 |  |  | Cl=0 at alpha= | -2.5188 | deg
|  |  |  | @ Cl=0.1, Cd= | 0.0056749
|  |  |  | @ Cl=0.4, Cd= | 0.005568
|  |  |  | @ Cl=0.6, Cd= | 0.0056507
alpha (deg) | Cl | Cd | Cm | Cl/Cd
-20 | -1.8241 | 0.02079 | -0.0504 | -87.7393
-19.5 | -1.7958 | 0.01909 | -0.046 | -94.0702
-19 | -1.7311 | 0.01782 | -0.0479 | -97.1437
-18.5 | -1.6786 | 0.01657 | -0.0473 | -101.3036
-18 | -1.5976 | 0.01558 | -0.0523 | -102.5417
-17.5 | -1.5599 | 0.01496 | -0.0483 | -104.2714
-17 | -1.5194 | 0.01436 | -0.0447 | -105.8078
-16.5 | -1.4762 | 0.0138 | -0.0416 | -106.971
-16 | -1.4313 | 0.01325 | -0.0387 | -108.0226
-15.5 | -1.3852 | 0.01273 | -0.0361 | -108.8138
-15 | -1.3376 | 0.01225 | -0.0337 | -109.1918
-14.5 | -1.2896 | 0.01173 | -0.0314 | -109.9403
-14 | -1.2408 | 0.01118 | -0.0292 | -110.9839
-13.5 | -1.191 | 0.0107 | -0.0272 | -111.3084
-13 | -1.1405 | 0.01024 | -0.0253 | -111.377
-12.5 | -1.0889 | 0.00984 | -0.0236 | -110.6606
-12 | -1.0364 | 0.0095 | -0.0221 | -109.0947
-11.5 | -0.9835 | 0.00918 | -0.0206 | -107.1351
-11 | -0.9302 | 0.0089 | -0.0192 | -104.5169
-10.5 | -0.8764 | 0.00861 | -0.018 | -101.7886
-10 | -0.8228 | 0.0083 | -0.0167 | -99.1325
-9.5 | -0.7688 | 0.00799 | -0.0155 | -96.2203
-9 | -0.715 | 0.00772 | -0.0143 | -92.6166
-8.5 | -0.6602 | 0.00748 | -0.0132 | -88.262
-8 | -0.6056 | 0.00729 | -0.0122 | -83.0727
-7.5 | -0.5506 | 0.00709 | -0.0112 | -77.6587
-7 | -0.4961 | 0.00687 | -0.0102 | -72.2125
-6.5 | -0.4413 | 0.00669 | -0.0092 | -65.9641
-6 | -0.3859 | 0.00654 | -0.0084 | -59.0061
-5.5 | -0.3309 | 0.00641 | -0.0076 | -51.6225
-5 | -0.2757 | 0.00624 | -0.0067 | -44.1827
-4.5 | -0.2203 | 0.00614 | -0.006 | -35.8795
-4 | -0.1648 | 0.00604 | -0.0053 | -27.2848
-3.5 | -0.1094 | 0.00592 | -0.0046 | -18.4797
-3 | -0.0537 | 0.00586 | -0.004 | -9.1638
-2.5 | 0.0021 | 0.00576 | -0.0034 | 0.36458
-2 | 0.0581 | 0.00572 | -0.0029 | 10.1573
-1.5 | 0.1138 | 0.00566 | -0.0023 | 20.106
-1 | 0.17 | 0.00561 | -0.0019 | 30.303
-0.5 | 0.2258 | 0.00561 | -0.0015 | 40.2496
0 | 0.2822 | 0.00557 | -0.0012 | 50.6643
0.5 | 0.3382 | 0.00556 | -0.0008 | 60.8273
1 | 0.3942 | 0.00557 | -0.0005 | 70.772
1.5 | 0.4507 | 0.00555 | -0.0003 | 81.2072
2 | 0.5061 | 0.0056 | 0.0001 | 90.375
2.5 | 0.5625 | 0.00561 | 0.0002 | 100.2674
3 | 0.6178 | 0.00567 | 0.0005 | 108.9594
3.5 | 0.6736 | 0.0057 | 0.0007 | 118.1754
4 | 0.7292 | 0.00574 | 0.0009 | 127.0383
4.5 | 0.7836 | 0.0058 | 0.0013 | 135.1034
5 | 0.815 | 0.00494 | 0.0064 | 164.9798
5.5 | 0.856 | 0.00473 | 0.0096 | 180.9725
6 | 0.9046 | 0.00471 | 0.0113 | 192.0594
6.5 | 0.9541 | 0.00484 | 0.0126 | 197.1281
7 | 1.0067 | 0.00495 | 0.0133 | 203.3737
7.5 | 1.0572 | 0.00516 | 0.0143 | 204.8837
8 | 1.1098 | 0.00537 | 0.0148 | 206.6667
8.5 | 1.1629 | 0.00561 | 0.0151 | 207.2906
9 | 1.2178 | 0.00596 | 0.0149 | 204.3289
9.5 | 1.2638 | 0.00647 | 0.0163 | 195.3323
10 | 1.3267 | 0.00698 | 0.014 | 190.0716
10.5 | 1.3884 | 0.00765 | 0.0117 | 181.4902
11 | 1.4465 | 0.00827 | 0.0101 | 174.9093
11.5 | 1.4954 | 0.00923 | 0.0101 | 162.0152
12 | 1.5232 | 0.01 | 0.0148 | 152.32
12.5 | 1.5686 | 0.01083 | 0.0153 | 144.8384
13 | 1.6078 | 0.01186 | 0.0165 | 135.5649
13.5 | 1.6426 | 0.01313 | 0.0177 | 125.1028
14 | 1.6767 | 0.01456 | 0.0185 | 115.158
14.5 | 1.7029 | 0.01668 | 0.0191 | 102.0923
15 | 1.7282 | 0.01918 | 0.019 | 90.1043
15.5 | 1.7496 | 0.02232 | 0.0184 | 78.3871
16 | 1.7606 | 0.02647 | 0.0177 | 66.513
16.5 | 1.7573 | 0.03118 | 0.0187 | 56.3598
17 | 1.746 | 0.03686 | 0.0193 | 47.3684
17.5 | 1.7259 | 0.04368 | 0.0194 | 39.5124
18 | 1.7081 | 0.05051 | 0.0191 | 33.8171
18.5 | 1.6853 | 0.05808 | 0.0184 | 29.0169
19 | 1.6699 | 0.06496 | 0.0176 | 25.7066
19.5 | 1.65 | 0.07237 | 0.0167 | 22.7995
20 | 1.6167 | 0.08142 | 0.0154 | 19.8563

## 149. Re 20M Mach 0.25 (1)
BIGFOIL.COM POLAR EXPORT
NACA45114
NACA45114 |  |  |  | Cl Max: | 1.705 | at alpha= | 15.5 | deg
JavaFoil+Calcfoil stall+Eppler ext transition |  |  |  | L/D Max: | 139.918 | at alpha= | 6 | deg
Re: | 20000000 |  |  | Cd Min: | 0.00717 | at alpha= | 6 | deg
Mach: | 0.25 |  |  | Cl=0 at alpha= | -2.0556 | deg
|  |  |  | @ Cl=0.1, Cd= | 0.0088219
|  |  |  | @ Cl=0.4, Cd= | 0.0088089
|  |  |  | @ Cl=0.6, Cd= | 0.009061
alpha (deg) | Cl | Cd | Cm | Cl/Cd
-13 | -0.616 | 0.08299 | 0.005 | -7.424
-12.5 | -0.629 | 0.07747 | 0.005 | -8.124
-12 | -0.637 | 0.07255 | 0.005 | -8.783
-11.5 | -0.639 | 0.06756 | 0.005 | -9.462
-11 | -0.637 | 0.06266 | 0.006 | -10.164
-10.5 | -0.63 | 0.05799 | 0.006 | -10.867
-10 | -0.619 | 0.05389 | 0.006 | -11.484
-9.5 | -0.604 | 0.04965 | 0.006 | -12.16
-9 | -0.585 | 0.04562 | 0.006 | -12.813
-8.5 | -0.563 | 0.04106 | 0.006 | -13.702
-8 | -0.64 | 0.00927 | 0.009 | -69.095
-7.5 | -0.601 | 0.00962 | 0.009 | -62.505
-7 | -0.558 | 0.01015 | 0.009 | -54.981
-6.5 | -0.511 | 0.00988 | 0.009 | -51.763
-6 | -0.462 | 0.00962 | 0.009 | -47.983
-5.5 | -0.409 | 0.00936 | 0.009 | -43.641
-5 | -0.354 | 0.00913 | 0.008 | -38.716
-4.5 | -0.297 | 0.00894 | 0.008 | -33.175
-4 | -0.238 | 0.00961 | 0.008 | -24.792
-3.5 | -0.178 | 0.00944 | 0.008 | -18.905
-3 | -0.118 | 0.00929 | 0.008 | -12.652
-2.5 | -0.056 | 0.00914 | 0.007 | -6.105
-2 | 0.007 | 0.00902 | 0.007 | 0.732
-1.5 | 0.07 | 0.00886 | 0.007 | 7.844
-1 | 0.133 | 0.00878 | 0.007 | 15.121
-0.5 | 0.196 | 0.00879 | 0.007 | 22.346
0 | 0.26 | 0.00878 | 0.006 | 29.59
0.5 | 0.323 | 0.00878 | 0.006 | 36.761
1 | 0.386 | 0.00882 | 0.006 | 43.755
1.5 | 0.449 | 0.00877 | 0.005 | 51.138
2 | 0.511 | 0.00898 | 0.005 | 56.94
2.5 | 0.574 | 0.00904 | 0.005 | 63.457
3 | 0.636 | 0.00909 | 0.004 | 69.994
3.5 | 0.698 | 0.00917 | 0.004 | 76.172
4 | 0.76 | 0.00885 | 0.004 | 85.854
4.5 | 0.822 | 0.00747 | 0.003 | 109.935
5 | 0.883 | 0.00731 | 0.003 | 120.796
5.5 | 0.944 | 0.00724 | 0.003 | 130.381
6 | 1.004 | 0.00717 | 0.002 | 139.918
6.5 | 1.063 | 0.0078 | 0.002 | 136.357
7 | 1.122 | 0.00834 | 0.001 | 134.526
7.5 | 1.179 | 0.00868 | 0.001 | 135.825
8 | 1.234 | 0.00942 | 0 | 131.002
8.5 | 1.288 | 0.00993 | 0 | 129.73
9 | 1.339 | 0.01059 | -0.001 | 126.512
9.5 | 1.388 | 0.01145 | -0.001 | 121.271
10 | 1.435 | 0.01259 | -0.001 | 113.937
10.5 | 1.478 | 0.01408 | -0.002 | 104.941
11 | 1.516 | 0.01596 | -0.002 | 94.955
11.5 | 1.55 | 0.01829 | -0.003 | 84.771
12 | 1.582 | 0.02074 | -0.003 | 76.285
12.5 | 1.612 | 0.02319 | -0.004 | 69.519
13 | 1.639 | 0.02569 | -0.004 | 63.804
13.5 | 1.662 | 0.02825 | -0.005 | 58.829
14 | 1.681 | 0.03097 | -0.005 | 54.274
14.5 | 1.695 | 0.03385 | -0.006 | 50.074
15 | 1.703 | 0.03693 | -0.006 | 46.116
15.5 | 1.705 | 0.04025 | -0.007 | 42.35
16 | 1.7 | 0.0437 | -0.007 | 38.905
16.5 | 1.69 | 0.04748 | -0.008 | 35.588
17 | 1.673 | 0.0515 | -0.008 | 32.485
17.5 | 1.65 | 0.0557 | -0.009 | 29.623
18 | 1.621 | 0.0602 | -0.009 | 26.919
18.5 | 1.581 | 0.06495 | -0.01 | 24.336
19 | 1.533 | 0.0702 | -0.01 | 21.841
19.5 | 1.479 | 0.07574 | -0.011 | 19.533
20 | 1.42 | 0.08147 | -0.011 | 17.429

## 150. Re 20M Mach 0.25 (2)
BIGFOIL.COM POLAR EXPORT
NACA45114
NACA45114 |  |  |  | Cl Max: | 1.722 | at alpha= | 15 | deg
XFOIL ncrit=9 |  |  |  | L/D Max: | 209.411 | at alpha= | 8.5 | deg
Re: | 20000000 |  |  | Cd Min: | 0.17379 | at alpha= | -20 | deg
Mach: | 0.25 |  |  | Cl=0 at alpha= | -2.5473 | deg
|  |  |  | @ Cl=0.1, Cd= | 0.0057155
|  |  |  | @ Cl=0.4, Cd= | 0.0056019
|  |  |  | @ Cl=0.6, Cd= | 0.0056808
alpha (deg) | Cl | Cd | Cm | Cl/Cd
-20 | -0.5761 | 0.17379 | -0.0116 | -3.3149
-19 | -0.5703 | 0.15689 | -0.0214 | -3.635
-18.5 | -0.5872 | 0.14455 | -0.0289 | -4.0623
-18 | -0.6023 | 0.13326 | -0.0358 | -4.5197
-17 | -1.5311 | 0.02463 | -0.0822 | -62.164
-16.5 | -1.525 | 0.02105 | -0.0741 | -72.4466
-16 | -1.496 | 0.01895 | -0.0675 | -78.9446
-15.5 | -1.4589 | 0.01722 | -0.0616 | -84.7213
-15 | -1.4154 | 0.01584 | -0.0564 | -89.3561
-14.5 | -1.3673 | 0.01474 | -0.0518 | -92.7612
-14 | -1.3163 | 0.01378 | -0.0476 | -95.5225
-13.5 | -1.2629 | 0.01298 | -0.0438 | -97.2958
-13 | -1.2081 | 0.01226 | -0.0403 | -98.54
-12.5 | -1.1534 | 0.01146 | -0.037 | -100.6457
-12 | -1.0972 | 0.01078 | -0.034 | -101.7811
-11.5 | -1.0399 | 0.0102 | -0.0313 | -101.951
-11 | -0.9822 | 0.00969 | -0.0288 | -101.3622
-10.5 | -0.9237 | 0.00926 | -0.0266 | -99.7516
-10 | -0.8651 | 0.00889 | -0.0245 | -97.3116
-9.5 | -0.8062 | 0.00856 | -0.0226 | -94.1822
-9 | -0.7479 | 0.00821 | -0.0207 | -91.0962
-8.5 | -0.6896 | 0.00785 | -0.019 | -87.8471
-8 | -0.6315 | 0.00757 | -0.0173 | -83.4214
-7.5 | -0.5729 | 0.00731 | -0.0158 | -78.3721
-7 | -0.5147 | 0.00712 | -0.0144 | -72.2893
-6.5 | -0.4567 | 0.00688 | -0.013 | -66.3808
-6 | -0.3991 | 0.00667 | -0.0116 | -59.8351
-5.5 | -0.3412 | 0.00652 | -0.0104 | -52.3313
-5 | -0.2831 | 0.00636 | -0.0093 | -44.5126
-4.5 | -0.2259 | 0.00622 | -0.0081 | -36.3183
-4 | -0.1678 | 0.0061 | -0.0072 | -27.5082
-3.5 | -0.1103 | 0.00599 | -0.0062 | -18.414
-3 | -0.0526 | 0.00591 | -0.0053 | -8.9002
-2.5 | 0.0055 | 0.00581 | -0.0046 | 0.94664
-2 | 0.0631 | 0.00576 | -0.0038 | 10.9549
-1.5 | 0.1211 | 0.00569 | -0.0031 | 21.283
-1 | 0.1791 | 0.00566 | -0.0026 | 31.6431
-0.5 | 0.2369 | 0.00564 | -0.002 | 42.0035
0 | 0.2951 | 0.0056 | -0.0016 | 52.6964
0.5 | 0.3528 | 0.00561 | -0.0011 | 62.8877
1 | 0.4111 | 0.0056 | -0.0007 | 73.4107
1.5 | 0.4691 | 0.00561 | -0.0003 | 83.6185
2 | 0.5268 | 0.00565 | 0.0001 | 93.2389
2.5 | 0.5851 | 0.00566 | 0.0004 | 103.3746
3 | 0.6423 | 0.00574 | 0.0008 | 111.899
3.5 | 0.7005 | 0.00575 | 0.0011 | 121.8261
4 | 0.7575 | 0.00583 | 0.0015 | 129.9314
4.5 | 0.8146 | 0.00588 | 0.0019 | 138.5374
5 | 0.8467 | 0.00505 | 0.0074 | 167.6634
5.5 | 0.888 | 0.00484 | 0.0111 | 183.4711
6 | 0.9384 | 0.00481 | 0.013 | 195.0936
6.5 | 0.9894 | 0.00496 | 0.0147 | 199.4758
7 | 1.0441 | 0.00507 | 0.0157 | 205.9369
7.5 | 1.0963 | 0.0053 | 0.017 | 206.8491
8 | 1.1517 | 0.0055 | 0.0178 | 209.4
8.5 | 1.2083 | 0.00577 | 0.0181 | 209.4107
9 | 1.2676 | 0.00614 | 0.0178 | 206.4495
9.5 | 1.3197 | 0.00663 | 0.0188 | 199.0498
10 | 1.3871 | 0.00729 | 0.0164 | 190.2743
10.5 | 1.4514 | 0.00792 | 0.0147 | 183.2576
11 | 1.5088 | 0.00875 | 0.0141 | 172.4343
11.5 | 1.5528 | 0.00984 | 0.0159 | 157.8049
12 | 1.5797 | 0.01069 | 0.0212 | 147.7736
12.5 | 1.6178 | 0.01203 | 0.0229 | 134.4805
13 | 1.6523 | 0.01363 | 0.0244 | 121.2252
13.5 | 1.6767 | 0.01619 | 0.0254 | 103.5639
14 | 1.7024 | 0.0191 | 0.0254 | 89.1309
14.5 | 1.7117 | 0.02372 | 0.0248 | 72.1627
15 | 1.722 | 0.02848 | 0.0239 | 60.4635
16 | 1.6932 | 0.0415 | 0.0238 | 40.8
16.5 | 1.6729 | 0.04848 | 0.0239 | 34.507
17 | 1.6486 | 0.05617 | 0.0235 | 29.3502
17.5 | 1.6168 | 0.06487 | 0.0224 | 24.9237
18 | 1.6011 | 0.07203 | 0.0215 | 22.2282
18.5 | 1.5818 | 0.07975 | 0.0202 | 19.8345
19 | 1.5622 | 0.08763 | 0.0186 | 17.8272
19.5 | 1.5453 | 0.09523 | 0.017 | 16.227
20 | 1.5257 | 0.10309 | 0.0154 | 14.7997

## 151. Re 20M Mach 0.50 (1)
BIGFOIL.COM POLAR EXPORT
NACA45114
NACA45114 |  |  |  | Cl Max: | 1.568 | at alpha= | 11.5 | deg
JavaFoil+Calcfoil stall+Eppler ext transition |  |  |  | L/D Max: | 119.258 | at alpha= | 6 | deg
Re: | 20000000 |  |  | Cd Min: | 0.00829 | at alpha= | 5 | deg
Mach: | 0.5 |  |  | Cl=0 at alpha= | -2.0507 | deg
|  |  |  | @ Cl=0.1, Cd= | 0.0085241
|  |  |  | @ Cl=0.4, Cd= | 0.0089014
|  |  |  | @ Cl=0.6, Cd= | 0.0085919
alpha (deg) | Cl | Cd | Cm | Cl/Cd
-20 | -0.987 | 0.15962 | 0.005 | -6.181
-19.5 | -0.956 | 0.1827 | 0.005 | -5.234
-19 | -0.931 | 0.15845 | 0.005 | -5.875
-18.5 | -0.905 | 0.14665 | 0.005 | -6.173
-18 | -0.88 | 0.13483 | 0.005 | -6.523
-17.5 | -0.849 | 0.14993 | 0.005 | -5.665
-17 | -0.824 | 0.1344 | 0.005 | -6.128
-16.5 | -0.798 | 0.12152 | 0.005 | -6.565
-16 | -0.768 | 0.13254 | 0.005 | -5.794
-15.5 | -0.742 | 0.12 | 0.005 | -6.18
-15 | -0.716 | 0.10862 | 0.006 | -6.589
-14.5 | -0.69 | 0.09759 | 0.006 | -7.068
-14 | -0.66 | 0.1048 | 0.006 | -6.294
-13.5 | -0.634 | 0.09391 | 0.006 | -6.746
-13 | -0.607 | 0.08597 | 0.006 | -7.064
-12.5 | -0.578 | 0.08668 | 0.006 | -6.669
-12 | -0.552 | 0.07763 | 0.006 | -7.11
-11.5 | -0.526 | 0.07072 | 0.006 | -7.433
-11 | -0.496 | 0.07232 | 0.006 | -6.861
-10.5 | -0.471 | 0.06235 | 0.006 | -7.554
-10 | -0.442 | 0.06136 | 0.006 | -7.207
-9.5 | -0.415 | 0.05693 | 0.006 | -7.294
-9 | -0.39 | 0.05044 | 0.006 | -7.733
-8.5 | -0.359 | 0.0526 | 0.006 | -6.833
-8 | -0.334 | 0.04685 | 0.006 | -7.119
-7.5 | -0.304 | 0.04786 | 0.006 | -6.35
-7 | -0.276 | 0.04696 | 0.005 | -5.871
-6.5 | -0.248 | 0.04529 | 0.005 | -5.471
-6 | -0.325 | 0.0405 | 0.006 | -8.027
-5.5 | -0.326 | 0.03541 | 0.006 | -9.217
-5 | -0.303 | 0.02873 | 0.007 | -10.561
-4.5 | -0.313 | 0.01012 | 0.009 | -30.927
-4 | -0.256 | 0.00986 | 0.009 | -25.976
-3.5 | -0.194 | 0.00962 | 0.009 | -20.194
-3 | -0.129 | 0.00942 | 0.009 | -13.708
-2.5 | -0.062 | 0.00925 | 0.008 | -6.661
-2 | 0.007 | 0.00916 | 0.008 | 0.799
-1.5 | 0.077 | 0.00855 | 0.008 | 9.034
-1 | 0.148 | 0.00847 | 0.008 | 17.45
-0.5 | 0.219 | 0.00914 | 0.007 | 23.942
0 | 0.29 | 0.00911 | 0.007 | 31.786
0.5 | 0.36 | 0.00913 | 0.007 | 39.426
1 | 0.43 | 0.00873 | 0.006 | 49.266
1.5 | 0.5 | 0.00877 | 0.006 | 56.976
2 | 0.569 | 0.00852 | 0.006 | 66.805
2.5 | 0.638 | 0.00868 | 0.005 | 73.507
3 | 0.707 | 0.00844 | 0.005 | 83.735
3.5 | 0.775 | 0.00834 | 0.005 | 92.924
4 | 0.843 | 0.00888 | 0.004 | 94.933
4.5 | 0.909 | 0.00962 | 0.004 | 94.53
5 | 0.974 | 0.00829 | 0.003 | 117.556
5.5 | 1.037 | 0.00872 | 0.003 | 118.922
6 | 1.099 | 0.00921 | 0.002 | 119.258
6.5 | 1.158 | 0.00987 | 0.002 | 117.276
7 | 1.214 | 0.01071 | 0.001 | 113.382
7.5 | 1.269 | 0.01171 | 0.001 | 108.327
8 | 1.321 | 0.01302 | 0 | 101.426
8.5 | 1.37 | 0.0148 | 0 | 92.587
9 | 1.418 | 0.01693 | -0.001 | 83.716
9.5 | 1.462 | 0.01926 | -0.001 | 75.931
10 | 1.504 | 0.02216 | -0.002 | 67.847
10.5 | 1.538 | 0.02597 | -0.002 | 59.212
11 | 1.558 | 0.03072 | -0.003 | 50.724
11.5 | 1.568 | 0.03582 | -0.003 | 43.757
12 | 1.56 | 0.04102 | -0.004 | 38.019
12.5 | 1.52 | 0.04679 | -0.004 | 32.487
13 | 1.409 | 0.0539 | -0.004 | 26.149
13.5 | 0.951 | 0.06412 | -0.005 | 14.826
14 | 0.98 | 0.06614 | -0.005 | 14.81
14.5 | 1.004 | 0.07494 | -0.006 | 13.399
15 | 1.024 | 0.0899 | -0.006 | 11.395
15.5 | 1.037 | 0.1139 | -0.007 | 9.106
16 | 1.057 | 0.13175 | -0.007 | 8.022
16.5 | 1.071 | 0.15917 | -0.007 | 6.729

## 152. Re 20M Mach 0.50 (2)
BIGFOIL.COM POLAR EXPORT
NACA45114
NACA45114 |  |  |  | Cl Max: | 1.7969 | at alpha= | 12 | deg
XFOIL ncrit=9 |  |  |  | L/D Max: | 211.547 | at alpha= | 8.5 | deg
Re: | 20000000 |  |  | Cd Min: | 0.11606 | at alpha= | 17 | deg
Mach: | 0.5 |  |  | Cl=0 at alpha= | -2.6684 | deg
|  |  |  | @ Cl=0.1, Cd= | 0.0059626
|  |  |  | @ Cl=0.4, Cd= | 0.0058104
|  |  |  | @ Cl=0.6, Cd= | 0.0058926
alpha (deg) | Cl | Cd | Cm | Cl/Cd
-12 | -0.3323 | 0.09078 | -0.0628 | -3.6605
-11.5 | -0.3295 | 0.08363 | -0.0666 | -3.94
-11 | -0.332 | 0.07617 | -0.0706 | -4.3587
-10.5 | -0.3565 | 0.06678 | -0.0766 | -5.3384
-10 | -0.3815 | 0.05842 | -0.0833 | -6.5303
-9.5 | -0.4205 | 0.05207 | -0.0821 | -8.0757
-9 | -0.4636 | 0.04742 | -0.0734 | -9.7765
-8.5 | -0.4931 | 0.04099 | -0.067 | -12.0298
-8 | -0.5166 | 0.03383 | -0.0597 | -15.2705
-7.5 | -0.5318 | 0.02631 | -0.0514 | -20.2128
-7 | -0.5499 | 0.01754 | -0.0419 | -31.3512
-6.5 | -0.5402 | 0.00973 | -0.0341 | -55.519
-6 | -0.4678 | 0.00788 | -0.0301 | -59.3655
-5.5 | -0.3935 | 0.00729 | -0.0265 | -53.9781
-5 | -0.3215 | 0.00694 | -0.0231 | -46.3256
-4.5 | -0.2503 | 0.00668 | -0.0202 | -37.4701
-4 | -0.1808 | 0.0065 | -0.0174 | -27.8154
-3.5 | -0.1124 | 0.00631 | -0.0149 | -17.813
-3 | -0.0443 | 0.00618 | -0.0128 | -7.1683
-2.5 | 0.0225 | 0.00607 | -0.0106 | 3.7068
-2 | 0.0902 | 0.00597 | -0.009 | 15.1089
-1.5 | 0.1562 | 0.00592 | -0.0072 | 26.3851
-1 | 0.2232 | 0.00585 | -0.0058 | 38.1538
-0.5 | 0.2901 | 0.00582 | -0.0046 | 49.8454
0 | 0.3562 | 0.00583 | -0.0033 | 61.0978
0.5 | 0.4233 | 0.0058 | -0.0023 | 72.9828
1 | 0.4893 | 0.00585 | -0.0012 | 83.641
1.5 | 0.5565 | 0.00586 | -0.0003 | 94.9659
2 | 0.6232 | 0.00591 | 0.0007 | 105.4484
2.5 | 0.6898 | 0.00598 | 0.0017 | 115.3512
3 | 0.7574 | 0.00601 | 0.0025 | 126.0233
3.5 | 0.8231 | 0.00614 | 0.0038 | 134.0554
4 | 0.8908 | 0.00621 | 0.0048 | 143.4461
4.5 | 0.9563 | 0.00636 | 0.0063 | 150.3616
5.5 | 1.0381 | 0.00536 | 0.0191 | 193.6754
6 | 1.0896 | 0.00544 | 0.0237 | 200.2941
6.5 | 1.1497 | 0.00554 | 0.0269 | 207.5271
7 | 1.2058 | 0.00579 | 0.0309 | 208.2556
7.5 | 1.2722 | 0.00602 | 0.0331 | 211.3289
8 | 1.3521 | 0.00646 | 0.0326 | 209.3034
8.5 | 1.4491 | 0.00685 | 0.0295 | 211.5474
9 | 1.5361 | 0.00739 | 0.0283 | 207.862
10.5 | 1.7175 | 0.01 | 0.0384 | 171.75
11 | 1.7534 | 0.01154 | 0.0441 | 151.9411
11.5 | 1.7811 | 0.01503 | 0.046 | 118.503
12 | 1.7969 | 0.02007 | 0.0461 | 89.5316
12.5 | 1.7735 | 0.02782 | 0.0458 | 63.7491
13 | 1.7178 | 0.03739 | 0.0455 | 45.9428
13.5 | 1.634 | 0.04902 | 0.044 | 33.3333
14 | 1.6004 | 0.05759 | 0.0427 | 27.7895
15 | 1.4904 | 0.0796 | 0.0362 | 18.7236
16 | 1.4303 | 0.09844 | 0.0305 | 14.5297
16.5 | 1.4083 | 0.10725 | 0.028 | 13.131
17 | 1.3885 | 0.11606 | 0.0252 | 11.9636