## index
index | Re | Mach | Datasource
1 | 50000 | 0 | JavaFoil+Calcfoil stall+Eppler ext transition
2 | 50000 | 0 | XFOIL ncrit=9
3 | 50000 | 0.1 | JavaFoil+Calcfoil stall+Eppler ext transition
4 | 50000 | 0.1 | XFOIL ncrit=9
5 | 50000 | 0.25 | JavaFoil+Calcfoil stall+Eppler ext transition
6 | 50000 | 0.25 | XFOIL ncrit=9
7 | 50000 | 0.5 | JavaFoil+Calcfoil stall+Eppler ext transition
8 | 50000 | 0.5 | XFOIL ncrit=9
9 | 100000 | 0 | JavaFoil+Calcfoil stall+Eppler ext transition
10 | 100000 | 0 | XFOIL ncrit=9
11 | 100000 | 0.1 | JavaFoil+Calcfoil stall+Eppler ext transition
12 | 100000 | 0.1 | XFOIL ncrit=9
13 | 100000 | 0.25 | JavaFoil+Calcfoil stall+Eppler ext transition
14 | 100000 | 0.25 | XFOIL ncrit=9
15 | 100000 | 0.5 | JavaFoil+Calcfoil stall+Eppler ext transition
16 | 100000 | 0.5 | XFOIL ncrit=9
17 | 250000 | 0 | JavaFoil+Calcfoil stall+Eppler ext transition
18 | 250000 | 0 | XFOIL ncrit=9
19 | 250000 | 0.1 | JavaFoil+Calcfoil stall+Eppler ext transition
20 | 250000 | 0.1 | XFOIL ncrit=9
21 | 250000 | 0.25 | JavaFoil+Calcfoil stall+Eppler ext transition
22 | 250000 | 0.25 | XFOIL ncrit=9
23 | 250000 | 0.5 | JavaFoil+Calcfoil stall+Eppler ext transition
24 | 250000 | 0.5 | XFOIL ncrit=9
25 | 500000 | 0 | JavaFoil+Calcfoil stall+Eppler ext transition
26 | 500000 | 0 | XFOIL ncrit=9
27 | 500000 | 0.1 | JavaFoil+Calcfoil stall+Eppler ext transition
28 | 500000 | 0.1 | XFOIL ncrit=9
29 | 500000 | 0.25 | JavaFoil+Calcfoil stall+Eppler ext transition
30 | 500000 | 0.25 | XFOIL ncrit=9
31 | 500000 | 0.5 | JavaFoil+Calcfoil stall+Eppler ext transition
32 | 500000 | 0.5 | XFOIL ncrit=9
33 | 750000 | 0 | JavaFoil+Calcfoil stall+Eppler ext transition
34 | 750000 | 0 | XFOIL ncrit=9
35 | 750000 | 0.1 | JavaFoil+Calcfoil stall+Eppler ext transition
36 | 750000 | 0.1 | XFOIL ncrit=9
37 | 750000 | 0.25 | JavaFoil+Calcfoil stall+Eppler ext transition
38 | 750000 | 0.25 | XFOIL ncrit=9
39 | 750000 | 0.5 | JavaFoil+Calcfoil stall+Eppler ext transition
40 | 750000 | 0.5 | XFOIL ncrit=9
41 | 1000000 | 0 | JavaFoil+Calcfoil stall+Eppler ext transition
42 | 1000000 | 0 | XFOIL ncrit=9
43 | 1000000 | 0.1 | JavaFoil+Calcfoil stall+Eppler ext transition
44 | 1000000 | 0.1 | XFOIL ncrit=9
45 | 1000000 | 0.25 | JavaFoil+Calcfoil stall+Eppler ext transition
46 | 1000000 | 0.25 | XFOIL ncrit=9
47 | 1000000 | 0.5 | JavaFoil+Calcfoil stall+Eppler ext transition
48 | 1000000 | 0.5 | XFOIL ncrit=9
49 | 2000000 | 0 | JavaFoil+Calcfoil stall+Eppler ext transition
50 | 2000000 | 0 | XFOIL ncrit=9
51 | 2000000 | 0.1 | JavaFoil+Calcfoil stall+Eppler ext transition
52 | 2000000 | 0.1 | XFOIL ncrit=9
53 | 2000000 | 0.25 | JavaFoil+Calcfoil stall+Eppler ext transition
54 | 2000000 | 0.25 | XFOIL ncrit=9
55 | 2000000 | 0.5 | JavaFoil+Calcfoil stall+Eppler ext transition
56 | 2000000 | 0.5 | XFOIL ncrit=9
57 | 3000000 | 0 | JavaFoil+Calcfoil stall+Eppler ext transition
58 | 3000000 | 0 | XFOIL ncrit=9
59 | 3000000 | 0.1 | JavaFoil+Calcfoil stall+Eppler ext transition
60 | 3000000 | 0.1 | XFOIL ncrit=9
61 | 3000000 | 0.25 | JavaFoil+Calcfoil stall+Eppler ext transition
62 | 3000000 | 0.25 | XFOIL ncrit=9
63 | 3000000 | 0.5 | JavaFoil+Calcfoil stall+Eppler ext transition
64 | 3000000 | 0.5 | XFOIL ncrit=9
65 | 4000000 | 0 | JavaFoil+Calcfoil stall+Eppler ext transition
66 | 4000000 | 0 | XFOIL ncrit=9
67 | 4000000 | 0.1 | JavaFoil+Calcfoil stall+Eppler ext transition
68 | 4000000 | 0.1 | XFOIL ncrit=9
69 | 4000000 | 0.25 | JavaFoil+Calcfoil stall+Eppler ext transition
70 | 4000000 | 0.25 | XFOIL ncrit=9
71 | 4000000 | 0.5 | JavaFoil+Calcfoil stall+Eppler ext transition
72 | 4000000 | 0.5 | XFOIL ncrit=9
73 | 5000000 | 0 | JavaFoil+Calcfoil stall+Eppler ext transition
74 | 5000000 | 0 | XFOIL ncrit=9
75 | 5000000 | 0.1 | JavaFoil+Calcfoil stall+Eppler ext transition
76 | 5000000 | 0.1 | XFOIL ncrit=9
77 | 5000000 | 0.25 | JavaFoil+Calcfoil stall+Eppler ext transition
78 | 5000000 | 0.25 | XFOIL ncrit=9
79 | 5000000 | 0.5 | JavaFoil+Calcfoil stall+Eppler ext transition
80 | 5000000 | 0.5 | XFOIL ncrit=9
81 | 6000000 | 0 | JavaFoil+Calcfoil stall+Eppler ext transition
82 | 6000000 | 0 | XFOIL ncrit=9
83 | 6000000 | 0.1 | JavaFoil+Calcfoil stall+Eppler ext transition
84 | 6000000 | 0.1 | XFOIL ncrit=9
85 | 6000000 | 0.25 | JavaFoil+Calcfoil stall+Eppler ext transition
86 | 6000000 | 0.25 | XFOIL ncrit=9
87 | 6000000 | 0.5 | JavaFoil+Calcfoil stall+Eppler ext transition
88 | 6000000 | 0.5 | XFOIL ncrit=9
89 | 7000000 | 0 | JavaFoil+Calcfoil stall+Eppler ext transition
90 | 7000000 | 0 | XFOIL ncrit=9
91 | 7000000 | 0.1 | JavaFoil+Calcfoil stall+Eppler ext transition
92 | 7000000 | 0.1 | XFOIL ncrit=9
93 | 7000000 | 0.25 | JavaFoil+Calcfoil stall+Eppler ext transition
94 | 7000000 | 0.25 | XFOIL ncrit=9
95 | 7000000 | 0.5 | JavaFoil+Calcfoil stall+Eppler ext transition
96 | 7000000 | 0.5 | XFOIL ncrit=9
97 | 8000000 | 0 | JavaFoil+Calcfoil stall+Eppler ext transition
98 | 8000000 | 0 | XFOIL ncrit=9
99 | 8000000 | 0.1 | JavaFoil+Calcfoil stall+Eppler ext transition
100 | 8000000 | 0.1 | XFOIL ncrit=9
101 | 8000000 | 0.25 | JavaFoil+Calcfoil stall+Eppler ext transition
102 | 8000000 | 0.25 | XFOIL ncrit=9
103 | 8000000 | 0.5 | JavaFoil+Calcfoil stall+Eppler ext transition
104 | 8000000 | 0.5 | XFOIL ncrit=9
105 | 10000000 | 0 | JavaFoil+Calcfoil stall+Eppler ext transition
106 | 10000000 | 0 | XFOIL ncrit=9
107 | 10000000 | 0.1 | JavaFoil+Calcfoil stall+Eppler ext transition
108 | 10000000 | 0.1 | XFOIL ncrit=9
109 | 10000000 | 0.25 | JavaFoil+Calcfoil stall+Eppler ext transition
110 | 10000000 | 0.25 | XFOIL ncrit=9
111 | 10000000 | 0.5 | JavaFoil+Calcfoil stall+Eppler ext transition
112 | 10000000 | 0.5 | XFOIL ncrit=9
113 | 12000000 | 0 | JavaFoil+Calcfoil stall+Eppler ext transition
114 | 12000000 | 0 | XFOIL ncrit=9
115 | 12000000 | 0.1 | JavaFoil+Calcfoil stall+Eppler ext transition
116 | 12000000 | 0.1 | XFOIL ncrit=9
117 | 12000000 | 0.25 | JavaFoil+Calcfoil stall+Eppler ext transition
118 | 12000000 | 0.25 | XFOIL ncrit=9
119 | 12000000 | 0.5 | JavaFoil+Calcfoil stall+Eppler ext transition
120 | 12000000 | 0.5 | XFOIL ncrit=9
121 | 14000000 | 0 | JavaFoil+Calcfoil stall+Eppler ext transition
122 | 14000000 | 0 | XFOIL ncrit=9
123 | 14000000 | 0.1 | JavaFoil+Calcfoil stall+Eppler ext transition
124 | 14000000 | 0.1 | XFOIL ncrit=9
125 | 14000000 | 0.25 | JavaFoil+Calcfoil stall+Eppler ext transition
126 | 14000000 | 0.25 | XFOIL ncrit=9
127 | 14000000 | 0.5 | JavaFoil+Calcfoil stall+Eppler ext transition
128 | 14000000 | 0.5 | XFOIL ncrit=9
129 | 16000000 | 0 | JavaFoil+Calcfoil stall+Eppler ext transition
130 | 16000000 | 0 | XFOIL ncrit=9
131 | 16000000 | 0.1 | JavaFoil+Calcfoil stall+Eppler ext transition
132 | 16000000 | 0.1 | XFOIL ncrit=9
133 | 16000000 | 0.25 | JavaFoil+Calcfoil stall+Eppler ext transition
134 | 16000000 | 0.25 | XFOIL ncrit=9
135 | 16000000 | 0.5 | JavaFoil+Calcfoil stall+Eppler ext transition
136 | 16000000 | 0.5 | XFOIL ncrit=9
137 | 18000000 | 0 | JavaFoil+Calcfoil stall+Eppler ext transition
138 | 18000000 | 0 | XFOIL ncrit=9
139 | 18000000 | 0.1 | JavaFoil+Calcfoil stall+Eppler ext transition
140 | 18000000 | 0.1 | XFOIL ncrit=9
141 | 18000000 | 0.25 | JavaFoil+Calcfoil stall+Eppler ext transition
142 | 18000000 | 0.25 | XFOIL ncrit=9
143 | 18000000 | 0.5 | JavaFoil+Calcfoil stall+Eppler ext transition
144 | 18000000 | 0.5 | XFOIL ncrit=9
145 | 20000000 | 0 | JavaFoil+Calcfoil stall+Eppler ext transition
146 | 20000000 | 0 | XFOIL ncrit=9
147 | 20000000 | 0.1 | JavaFoil+Calcfoil stall+Eppler ext transition
148 | 20000000 | 0.1 | XFOIL ncrit=9
149 | 20000000 | 0.25 | JavaFoil+Calcfoil stall+Eppler ext transition
150 | 20000000 | 0.25 | XFOIL ncrit=9
151 | 20000000 | 0.5 | JavaFoil+Calcfoil stall+Eppler ext transition
152 | 20000000 | 0.5 | XFOIL ncrit=9

## 1. Re 50k Mach 0.00 (1)
BIGFOIL.COM POLAR EXPORT
NACA64-412 a=0.5
NACA64-412 a=0.5 |  |  |  | Cl Max: | 1.049 | at alpha= | 11 | deg
JavaFoil+Calcfoil stall+Eppler ext transition |  |  |  | L/D Max: | 37.709 | at alpha= | 6 | deg
Re: | 50000 |  |  | Cd Min: | 0.01685 | at alpha= | -1 | deg
Mach: | 0 |  |  | Cl=0 at alpha= | -2.5729 | deg
|  |  |  | @ Cl=0.1, Cd= | 0.017471
|  |  |  | @ Cl=0.4, Cd= | 0.01899
|  |  |  | @ Cl=0.6, Cd= | 0.020709
alpha (deg) | Cl | Cd | Cm | Cl/Cd
-17.5 | -0.495 | 0.33563 | -0.012 | -1.474
-17 | -0.514 | 0.30722 | -0.012 | -1.674
-16.5 | -0.534 | 0.28824 | -0.013 | -1.852
-16 | -0.553 | 0.26951 | -0.013 | -2.05
-15.5 | -0.57 | 0.24135 | -0.013 | -2.364
-15 | -0.587 | 0.2144 | -0.014 | -2.739
-14.5 | -0.602 | 0.20741 | -0.013 | -2.902
-14 | -0.615 | 0.1908 | -0.014 | -3.223
-13.5 | -0.625 | 0.17574 | -0.014 | -3.557
-13 | -0.632 | 0.16251 | -0.014 | -3.891
-12.5 | -0.636 | 0.14803 | -0.015 | -4.298
-12 | -0.636 | 0.13746 | -0.015 | -4.623
-11.5 | -0.628 | 0.12575 | -0.015 | -4.994
-11 | -0.617 | 0.11431 | -0.015 | -5.395
-10.5 | -0.602 | 0.10666 | -0.016 | -5.642
-10 | -0.583 | 0.10019 | -0.016 | -5.818
-9.5 | -0.558 | 0.0923 | -0.016 | -6.046
-9 | -0.53 | 0.08344 | -0.017 | -6.357
-8.5 | -0.5 | 0.07735 | -0.017 | -6.463
-8 | -0.467 | 0.07118 | -0.017 | -6.559
-7.5 | -0.431 | 0.06621 | -0.018 | -6.516
-7 | -0.394 | 0.0613 | -0.018 | -6.425
-6.5 | -0.354 | 0.05734 | -0.019 | -6.18
-6 | -0.313 | 0.05345 | -0.019 | -5.857
-5.5 | -0.27 | 0.05037 | -0.019 | -5.365
-5 | -0.226 | 0.04772 | -0.02 | -4.739
-4.5 | -0.181 | 0.04487 | -0.02 | -4.033
-4 | -0.135 | 0.04279 | -0.021 | -3.153
-3.5 | -0.088 | 0.04086 | -0.021 | -2.159
-3 | -0.041 | 0.03925 | -0.022 | -1.043
-2.5 | 0.007 | 0.03787 | -0.023 | 0.178
-2 | 0.068 | 0.01752 | -0.048 | 3.873
-1.5 | 0.127 | 0.01743 | -0.049 | 7.312
-1 | 0.187 | 0.01685 | -0.049 | 11.109
-0.5 | 0.247 | 0.01692 | -0.049 | 14.612
0 | 0.292 | 0.01856 | -0.05 | 15.716
0.5 | 0.347 | 0.01863 | -0.05 | 18.646
1 | 0.403 | 0.01901 | -0.05 | 21.192
1.5 | 0.458 | 0.01925 | -0.051 | 23.791
2 | 0.513 | 0.01975 | -0.051 | 25.967
2.5 | 0.567 | 0.02029 | -0.051 | 27.948
3 | 0.619 | 0.02095 | -0.051 | 29.545
3.5 | 0.673 | 0.02157 | -0.052 | 31.186
4 | 0.726 | 0.02227 | -0.052 | 32.583
4.5 | 0.778 | 0.02306 | -0.053 | 33.727
5 | 0.828 | 0.02401 | -0.053 | 34.468
5.5 | 0.91 | 0.02437 | -0.056 | 37.346
6 | 0.958 | 0.02542 | -0.056 | 37.709
6.5 | 0.844 | 0.049 | -0.028 | 17.22
7 | 0.881 | 0.05278 | -0.026 | 16.695
7.5 | 0.916 | 0.05658 | -0.025 | 16.184
8 | 0.947 | 0.06096 | -0.025 | 15.541
8.5 | 0.976 | 0.06589 | -0.024 | 14.813
9 | 1.001 | 0.07112 | -0.024 | 14.075
9.5 | 1.022 | 0.07765 | -0.023 | 13.164
10 | 1.039 | 0.08312 | -0.023 | 12.502
10.5 | 1.047 | 0.09209 | -0.023 | 11.374
11 | 1.049 | 0.09951 | -0.023 | 10.545
11.5 | 1.046 | 0.10568 | -0.022 | 9.893
12 | 1.036 | 0.11759 | -0.021 | 8.814
12.5 | 1.022 | 0.12707 | -0.021 | 8.045
13 | 1.003 | 0.1323 | -0.02 | 7.585
13.5 | 0.981 | 0.1469 | -0.02 | 6.676
14 | 0.954 | 0.16715 | -0.019 | 5.709
14.5 | 0.925 | 0.18092 | -0.019 | 5.113
15 | 0.894 | 0.19146 | -0.02 | 4.667
15.5 | 0.86 | 0.20906 | -0.019 | 4.115
16 | 0.826 | 0.21655 | -0.018 | 3.815

## 2. Re 50k Mach 0.00 (2)
BIGFOIL.COM POLAR EXPORT
NACA64-412 a=0.5
NACA64-412 a=0.5 |  |  |  | Cl Max: | 1.1918 | at alpha= | 10.5 | deg
XFOIL ncrit=9 |  |  |  | L/D Max: | 28.2122 | at alpha= | 8.5 | deg
Re: | 50000 |  |  | Cd Min: | 0.24518 | at alpha= | -20 | deg
Mach: | 0 |  |  | Cl=0 at alpha= | 0.39563 | deg
|  |  |  | @ Cl=0.1, Cd= | 0.036974
|  |  |  | @ Cl=0.4, Cd= | 0.059388
|  |  |  | @ Cl=0.6, Cd= | 0.068377
alpha (deg) | Cl | Cd | Cm | Cl/Cd
-20 | -0.6624 | 0.24518 | 0.0371 | -2.7017
-19.5 | -0.6388 | 0.23549 | 0.0345 | -2.7126
-19 | -0.6222 | 0.23011 | 0.0302 | -2.7039
-18.5 | -0.62 | 0.23248 | 0.0233 | -2.6669
-18 | -0.5874 | 0.21696 | 0.0222 | -2.7074
-17.5 | -0.5702 | 0.21095 | 0.0183 | -2.703
-17 | -0.5705 | 0.21191 | 0.0117 | -2.6922
-16.5 | -0.5368 | 0.19768 | 0.0108 | -2.7155
-16 | -0.5291 | 0.1945 | 0.0058 | -2.7203
-15.5 | -0.5058 | 0.18481 | 0.0035 | -2.7369
-15 | -0.498 | 0.1807 | -0.0008 | -2.7559
-14.5 | -0.4766 | 0.17174 | -0.0032 | -2.7751
-14 | -0.4762 | 0.16862 | -0.0077 | -2.8241
-13.5 | -0.4495 | 0.15887 | -0.0092 | -2.8294
-13 | -0.4356 | 0.15185 | -0.0118 | -2.8686
-12.5 | -0.4364 | 0.14707 | -0.0158 | -2.9673
-12 | -0.4319 | 0.14195 | -0.0188 | -3.0426
-11.5 | -0.417 | 0.13455 | -0.0207 | -3.0992
-11 | -0.4111 | 0.12851 | -0.0231 | -3.199
-10.5 | -0.3761 | 0.11919 | -0.0226 | -3.1555
-10 | -0.3823 | 0.11496 | -0.0251 | -3.3255
-9.5 | -0.3524 | 0.10683 | -0.0248 | -3.2987
-9 | -0.3413 | 0.10094 | -0.0252 | -3.3812
-8.5 | -0.3284 | 0.09554 | -0.0245 | -3.4373
-8 | -0.3448 | 0.09305 | -0.0215 | -3.7055
-7.5 | -0.3303 | 0.08807 | -0.0157 | -3.7504
-7 | -0.3637 | 0.08722 | -0.0063 | -4.1699
-6 | -0.3946 | 0.08195 | 0.0086 | -4.8151
-4.5 | -0.4882 | 0.04383 | -0.0327 | -11.1385
-4 | -0.4442 | 0.03909 | -0.0323 | -11.3635
-3.5 | -0.3998 | 0.03583 | -0.0314 | -11.1582
-3 | -0.3559 | 0.0331 | -0.0303 | -10.7523
-2.5 | -0.2942 | 0.03145 | -0.0318 | -9.3545
-2 | -0.2318 | 0.03009 | -0.0335 | -7.7036
-1.5 | -0.1681 | 0.02717 | -0.0303 | -6.187
-1 | -0.1149 | 0.02842 | -0.0332 | -4.0429
-0.5 | -0.0758 | 0.0294 | -0.0334 | -2.5782
0 | -0.0326 | 0.03074 | -0.0342 | -1.0605
0.5 | 0.0086 | 0.03223 | -0.0347 | 0.26683
1 | 0.0379 | 0.03349 | -0.0332 | 1.1317
1.5 | 0.0686 | 0.03509 | -0.032 | 1.955
2.5 | 0.0838 | 0.03609 | -0.0213 | 2.322
3 | 0.1201 | 0.03807 | -0.0216 | 3.1547
3.5 | 0.1554 | 0.04022 | -0.0219 | 3.8637
4 | 0.19 | 0.04257 | -0.0224 | 4.4632
4.5 | 0.2234 | 0.04513 | -0.023 | 4.9501
5 | 0.2557 | 0.04793 | -0.0237 | 5.3349
5.5 | 0.334 | 0.05412 | -0.0338 | 6.1715
6 | 0.3992 | 0.05932 | -0.0408 | 6.7296
6.5 | 0.4569 | 0.06424 | -0.0457 | 7.1124
7 | 0.5192 | 0.06954 | -0.0504 | 7.4662
7.5 | 0.6936 | 0.06703 | -0.0531 | 10.3476
8 | 0.7831 | 0.06429 | -0.0504 | 12.1807
8.5 | 0.9705 | 0.0344 | -0.0259 | 28.2122
9 | 0.9757 | 0.0398 | -0.0199 | 24.5151
9.5 | 1.1119 | 0.04495 | -0.0242 | 24.7364
10 | 1.1734 | 0.05194 | -0.0245 | 22.5915
10.5 | 1.1918 | 0.05892 | -0.0211 | 20.2274
11 | 1.1865 | 0.06666 | -0.0167 | 17.7993
11.5 | 1.1555 | 0.07424 | -0.0118 | 15.5644
12 | 1.1083 | 0.08312 | -0.0096 | 13.3337
12.5 | 1.0652 | 0.09425 | -0.0109 | 11.3019
14 | 0.6307 | 0.16188 | -0.0535 | 3.8961
14.5 | 0.6427 | 0.16908 | -0.0554 | 3.8012
15 | 0.6529 | 0.17593 | -0.0572 | 3.7111
15.5 | 0.6533 | 0.18077 | -0.0597 | 3.614

## 3. Re 50k Mach 0.10 (1)
BIGFOIL.COM POLAR EXPORT
NACA64-412 a=0.5
NACA64-412 a=0.5 |  |  |  | Cl Max: | 1.044 | at alpha= | 10.5 | deg
JavaFoil+Calcfoil stall+Eppler ext transition |  |  |  | L/D Max: | 37.603 | at alpha= | 6 | deg
Re: | 50000 |  |  | Cd Min: | 0.01687 | at alpha= | -1 | deg
Mach: | 0.1 |  |  | Cl=0 at alpha= | -2.5729 | deg
|  |  |  | @ Cl=0.1, Cd= | 0.017492
|  |  |  | @ Cl=0.4, Cd= | 0.019063
|  |  |  | @ Cl=0.6, Cd= | 0.020758
alpha (deg) | Cl | Cd | Cm | Cl/Cd
-17 | -0.47 | 0.35101 | -0.012 | -1.34
-16.5 | -0.493 | 0.30991 | -0.013 | -1.589
-16 | -0.515 | 0.29511 | -0.013 | -1.744
-15.5 | -0.536 | 0.26422 | -0.013 | -2.028
-15 | -0.556 | 0.24655 | -0.014 | -2.255
-14.5 | -0.574 | 0.21773 | -0.013 | -2.637
-14 | -0.591 | 0.19916 | -0.014 | -2.966
-13.5 | -0.604 | 0.18529 | -0.014 | -3.262
-13 | -0.615 | 0.16753 | -0.014 | -3.671
-12.5 | -0.622 | 0.15269 | -0.015 | -4.075
-12 | -0.624 | 0.14193 | -0.015 | -4.399
-11.5 | -0.619 | 0.12925 | -0.015 | -4.79
-11 | -0.61 | 0.11707 | -0.016 | -5.212
-10.5 | -0.597 | 0.10907 | -0.016 | -5.475
-10 | -0.58 | 0.09976 | -0.016 | -5.812
-9.5 | -0.556 | 0.09243 | -0.016 | -6.016
-9 | -0.529 | 0.08311 | -0.017 | -6.37
-8.5 | -0.5 | 0.07907 | -0.017 | -6.319
-8 | -0.467 | 0.07253 | -0.017 | -6.441
-7.5 | -0.432 | 0.06729 | -0.018 | -6.423
-7 | -0.395 | 0.06139 | -0.018 | -6.432
-6.5 | -0.355 | 0.05793 | -0.019 | -6.135
-6 | -0.314 | 0.05361 | -0.019 | -5.86
-5.5 | -0.271 | 0.05075 | -0.02 | -5.346
-5 | -0.227 | 0.0474 | -0.02 | -4.79
-4.5 | -0.182 | 0.04503 | -0.02 | -4.036
-4 | -0.136 | 0.04264 | -0.021 | -3.179
-3.5 | -0.089 | 0.04096 | -0.021 | -2.164
-3 | -0.041 | 0.03933 | -0.022 | -1.046
-2.5 | 0.007 | 0.03792 | -0.023 | 0.178
-2 | 0.068 | 0.01754 | -0.049 | 3.887
-1.5 | 0.128 | 0.01745 | -0.049 | 7.341
-1 | 0.188 | 0.01687 | -0.049 | 11.155
-0.5 | 0.248 | 0.01694 | -0.05 | 14.668
0 | 0.293 | 0.01865 | -0.05 | 15.707
0.5 | 0.349 | 0.01869 | -0.05 | 18.681
1 | 0.405 | 0.0191 | -0.05 | 21.184
1.5 | 0.46 | 0.01935 | -0.051 | 23.777
2 | 0.515 | 0.01983 | -0.051 | 25.972
2.5 | 0.57 | 0.0204 | -0.051 | 27.917
3 | 0.622 | 0.02102 | -0.052 | 29.583
3.5 | 0.676 | 0.02167 | -0.052 | 31.192
4 | 0.729 | 0.02239 | -0.053 | 32.558
4.5 | 0.781 | 0.02316 | -0.053 | 33.738
5 | 0.831 | 0.02414 | -0.053 | 34.444
5.5 | 0.914 | 0.02453 | -0.056 | 37.257
6 | 0.962 | 0.02559 | -0.057 | 37.603
6.5 | 0.847 | 0.04922 | -0.028 | 17.215
7 | 0.885 | 0.05276 | -0.026 | 16.766
7.5 | 0.919 | 0.0571 | -0.026 | 16.096
8 | 0.95 | 0.06156 | -0.025 | 15.44
8.5 | 0.978 | 0.06675 | -0.024 | 14.656
9 | 1.002 | 0.07227 | -0.024 | 13.869
9.5 | 1.022 | 0.07719 | -0.023 | 13.244
10 | 1.038 | 0.08515 | -0.023 | 12.19
10.5 | 1.044 | 0.09099 | -0.023 | 11.476
11 | 1.044 | 0.09898 | -0.022 | 10.543
11.5 | 1.037 | 0.11106 | -0.021 | 9.335
12 | 1.024 | 0.11837 | -0.021 | 8.653
12.5 | 1.006 | 0.12705 | -0.02 | 7.92
13 | 0.983 | 0.13832 | -0.02 | 7.109
13.5 | 0.956 | 0.15247 | -0.02 | 6.271
14 | 0.925 | 0.17456 | -0.019 | 5.3
14.5 | 0.891 | 0.18954 | -0.019 | 4.702
15 | 0.855 | 0.19934 | -0.019 | 4.29
15.5 | 0.817 | 0.21061 | -0.018 | 3.881

## 4. Re 50k Mach 0.10 (2)
BIGFOIL.COM POLAR EXPORT
NACA64-412 a=0.5
NACA64-412 a=0.5 |  |  |  | Cl Max: | 1.1872 | at alpha= | 10.5 | deg
XFOIL ncrit=9 |  |  |  | L/D Max: | 27.4943 | at alpha= | 8.5 | deg
Re: | 50000 |  |  | Cd Min: | 0.24473 | at alpha= | -20 | deg
Mach: | 0.1 |  |  | Cl=0 at alpha= | 0.33017 | deg
|  |  |  | @ Cl=0.1, Cd= | 0.037126
|  |  |  | @ Cl=0.4, Cd= | 0.059471
|  |  |  | @ Cl=0.6, Cd= | 0.068486
alpha (deg) | Cl | Cd | Cm | Cl/Cd
-20 | -0.6625 | 0.24473 | 0.0378 | -2.7071
-19.5 | -0.6402 | 0.23611 | 0.0348 | -2.7114
-19 | -0.624 | 0.23104 | 0.0303 | -2.7008
-18.5 | -0.6231 | 0.23419 | 0.0233 | -2.6607
-18 | -0.5881 | 0.21743 | 0.0224 | -2.7048
-17.5 | -0.5715 | 0.21168 | 0.0183 | -2.6998
-17 | -0.5733 | 0.21342 | 0.0116 | -2.6863
-16.5 | -0.5369 | 0.19811 | 0.0109 | -2.7101
-16 | -0.5313 | 0.1957 | 0.0056 | -2.7149
-15.5 | -0.5053 | 0.18516 | 0.0036 | -2.729
-15 | -0.5001 | 0.18182 | -0.0011 | -2.7505
-14.5 | -0.4754 | 0.17203 | -0.0031 | -2.7635
-14 | -0.4785 | 0.16974 | -0.0081 | -2.819
-13.5 | -0.45 | 0.15953 | -0.0094 | -2.8208
-13 | -0.4341 | 0.15218 | -0.0119 | -2.8525
-12.5 | -0.4287 | 0.14637 | -0.0153 | -2.9289
-12 | -0.4344 | 0.14295 | -0.0193 | -3.0388
-11.5 | -0.4195 | 0.13551 | -0.0212 | -3.0957
-11 | -0.4134 | 0.12941 | -0.0236 | -3.1945
-10.5 | -0.3744 | 0.11958 | -0.0228 | -3.131
-10 | -0.3851 | 0.11582 | -0.0256 | -3.325
-9.5 | -0.351 | 0.10725 | -0.0251 | -3.2727
-9 | -0.3377 | 0.10117 | -0.0254 | -3.3379
-8.5 | -0.328 | 0.09604 | -0.0247 | -3.4152
-8 | -0.3457 | 0.09364 | -0.0215 | -3.6918
-7.5 | -0.3299 | 0.08853 | -0.0157 | -3.7264
-7 | -0.3631 | 0.08766 | -0.0064 | -4.1421
-6 | -0.3945 | 0.08236 | 0.0084 | -4.7899
-5.5 | -0.4131 | 0.07947 | 0.0155 | -5.1982
-4.5 | -0.4929 | 0.04463 | -0.0325 | -11.0441
-4 | -0.4484 | 0.0396 | -0.0324 | -11.3232
-3.5 | -0.4038 | 0.03618 | -0.0316 | -11.1609
-3 | -0.3596 | 0.03341 | -0.0305 | -10.7632
-2.5 | -0.2954 | 0.03168 | -0.0324 | -9.3245
-2 | -0.231 | 0.03036 | -0.0343 | -7.6087
-1.5 | -0.1678 | 0.02734 | -0.0307 | -6.1375
-1 | -0.1168 | 0.0285 | -0.0332 | -4.0982
-0.5 | -0.0765 | 0.02952 | -0.0336 | -2.5915
0 | -0.0313 | 0.03093 | -0.0347 | -1.012
0.5 | 0.0161 | 0.0327 | -0.0362 | 0.49235
1 | 0.0406 | 0.03373 | -0.0339 | 1.2037
1.5 | 0.0672 | 0.03514 | -0.032 | 1.9124
2 | 0.0459 | 0.03437 | -0.0211 | 1.3355
2.5 | 0.0832 | 0.03621 | -0.0213 | 2.2977
3 | 0.1197 | 0.0382 | -0.0216 | 3.1335
3.5 | 0.1552 | 0.04037 | -0.022 | 3.8444
4 | 0.1899 | 0.04273 | -0.0225 | 4.4442
4.5 | 0.2234 | 0.04531 | -0.0231 | 4.9305
5 | 0.2559 | 0.04812 | -0.0238 | 5.318
5.5 | 0.3348 | 0.05421 | -0.034 | 6.176
6 | 0.4016 | 0.0596 | -0.0412 | 6.7383
6.5 | 0.463 | 0.06482 | -0.0466 | 7.1429
7 | 0.5196 | 0.06955 | -0.0502 | 7.4709
7.5 | 0.6972 | 0.0672 | -0.053 | 10.375
8 | 0.8202 | 0.0612 | -0.0498 | 13.402
8.5 | 0.9667 | 0.03516 | -0.0249 | 27.4943
9 | 0.9788 | 0.04031 | -0.0193 | 24.2818
9.5 | 1.116 | 0.04569 | -0.0236 | 24.4255
10 | 1.1736 | 0.0528 | -0.0236 | 22.2273
10.5 | 1.1872 | 0.05982 | -0.0198 | 19.8462
11 | 1.1774 | 0.06755 | -0.0154 | 17.4301
11.5 | 1.1433 | 0.07522 | -0.0108 | 15.1994
12 | 1.0967 | 0.08449 | -0.0094 | 12.9802
12.5 | 1.0569 | 0.09592 | -0.0112 | 11.0186
13 | 0.9255 | 0.12109 | -0.0281 | 7.6431
13.5 | 0.808 | 0.16784 | -0.0645 | 4.8141
14 | 0.8065 | 0.1757 | -0.0684 | 4.5902
14.5 | 0.818 | 0.18327 | -0.0709 | 4.4634
15 | 0.8311 | 0.19078 | -0.0736 | 4.3563
15.5 | 0.8444 | 0.19842 | -0.0766 | 4.2556

## 5. Re 50k Mach 0.25 (1)
BIGFOIL.COM POLAR EXPORT
NACA64-412 a=0.5
NACA64-412 a=0.5 |  |  |  | Cl Max: | 1.021 | at alpha= | 10 | deg
JavaFoil+Calcfoil stall+Eppler ext transition |  |  |  | L/D Max: | 36.967 | at alpha= | 6 | deg
Re: | 50000 |  |  | Cd Min: | 0.01705 | at alpha= | -1 | deg
Mach: | 0.25 |  |  | Cl=0 at alpha= | -2.5714 | deg
|  |  |  | @ Cl=0.1, Cd= | 0.017686
|  |  |  | @ Cl=0.4, Cd= | 0.01937
|  |  |  | @ Cl=0.6, Cd= | 0.30901
alpha (deg) | Cl | Cd | Cm | Cl/Cd
-15.5 | -0.182 | 0.55959 | -0.011 | -0.325
-15 | -0.255 | 0.51589 | -0.011 | -0.494
-14.5 | -0.315 | 0.40468 | -0.013 | -0.778
-14 | -0.369 | 0.33823 | -0.014 | -1.091
-13.5 | -0.417 | 0.26905 | -0.014 | -1.551
-13 | -0.46 | 0.24816 | -0.014 | -1.855
-12.5 | -0.497 | 0.20039 | -0.015 | -2.482
-12 | -0.526 | 0.18466 | -0.015 | -2.847
-11.5 | -0.542 | 0.15978 | -0.015 | -3.393
-11 | -0.552 | 0.14389 | -0.015 | -3.835
-10.5 | -0.555 | 0.12536 | -0.016 | -4.426
-10 | -0.551 | 0.11475 | -0.016 | -4.799
-9.5 | -0.537 | 0.10452 | -0.016 | -5.134
-9 | -0.517 | 0.09392 | -0.017 | -5.51
-8.5 | -0.494 | 0.08442 | -0.017 | -5.848
-8 | -0.466 | 0.07667 | -0.017 | -6.074
-7.5 | -0.434 | 0.06908 | -0.018 | -6.281
-7 | -0.399 | 0.06458 | -0.018 | -6.173
-6.5 | -0.36 | 0.05964 | -0.019 | -6.044
-6 | -0.32 | 0.05549 | -0.019 | -5.761
-5.5 | -0.277 | 0.05127 | -0.02 | -5.399
-5 | -0.232 | 0.04885 | -0.02 | -4.754
-4.5 | -0.186 | 0.04569 | -0.021 | -4.074
-4 | -0.139 | 0.04302 | -0.021 | -3.23
-3.5 | -0.091 | 0.04133 | -0.022 | -2.2
-3 | -0.042 | 0.03957 | -0.022 | -1.067
-2.5 | 0.007 | 0.03817 | -0.024 | 0.182
-2 | 0.07 | 0.01772 | -0.05 | 3.952
-1.5 | 0.132 | 0.01765 | -0.05 | 7.458
-1 | 0.193 | 0.01705 | -0.05 | 11.336
-0.5 | 0.255 | 0.01713 | -0.051 | 14.908
0 | 0.3 | 0.019 | -0.051 | 15.807
0.5 | 0.358 | 0.01906 | -0.051 | 18.774
1 | 0.415 | 0.01948 | -0.052 | 21.287
1.5 | 0.471 | 0.01974 | -0.052 | 23.88
2 | 0.528 | 0.0203 | -0.052 | 26.009
2.5 | 0.584 | 0.02091 | -0.053 | 27.931
3 | 0.638 | 0.02152 | -0.053 | 29.648
3.5 | 0.693 | 0.02221 | -0.053 | 31.211
4 | 0.747 | 0.02299 | -0.054 | 32.514
4.5 | 0.8 | 0.02388 | -0.054 | 33.521
5 | 0.851 | 0.0249 | -0.055 | 34.186
5.5 | 0.935 | 0.02541 | -0.058 | 36.783
6 | 0.983 | 0.0266 | -0.058 | 36.967
6.5 | 0.866 | 0.05009 | -0.028 | 17.292
7 | 0.903 | 0.05376 | -0.027 | 16.806
7.5 | 0.936 | 0.05849 | -0.026 | 16.001
8 | 0.964 | 0.0637 | -0.025 | 15.138
8.5 | 0.988 | 0.06973 | -0.024 | 14.162
9 | 1.005 | 0.07623 | -0.024 | 13.19
9.5 | 1.017 | 0.0814 | -0.023 | 12.493
10 | 1.021 | 0.08992 | -0.023 | 11.36
10.5 | 1.011 | 0.10048 | -0.022 | 10.065
11 | 0.99 | 0.10943 | -0.021 | 9.049
11.5 | 0.959 | 0.12402 | -0.02 | 7.732
12 | 0.917 | 0.14407 | -0.02 | 6.368
12.5 | 0.866 | 0.15265 | -0.019 | 5.676
13 | 0.807 | 0.17877 | -0.019 | 4.511
13.5 | 0.739 | 0.21188 | -0.018 | 3.488
14 | 0.665 | 0.23608 | -0.018 | 2.817
14.5 | 0.586 | 0.27736 | -0.018 | 2.111
15 | 0.501 | 0.30901 | -0.016 | 1.622

## 6. Re 50k Mach 0.25 (2)
BIGFOIL.COM POLAR EXPORT
NACA64-412 a=0.5
NACA64-412 a=0.5 |  |  |  | Cl Max: | 1.1688 | at alpha= | 10 | deg
XFOIL ncrit=9 |  |  |  | L/D Max: | 24.662 | at alpha= | 8.5 | deg
Re: | 50000 |  |  | Cd Min: | 0.24665 | at alpha= | -20 | deg
Mach: | 0.25 |  |  | Cl=0 at alpha= | 0.40495 | deg
|  |  |  | @ Cl=0.1, Cd= | 0.037995
|  |  |  | @ Cl=0.4, Cd= | 0.060336
|  |  |  | @ Cl=0.6, Cd= | 0.067567
alpha (deg) | Cl | Cd | Cm | Cl/Cd
-20 | -0.6691 | 0.24665 | 0.0405 | -2.7128
-19.5 | -0.6492 | 0.23998 | 0.0364 | -2.7052
-19 | -0.6373 | 0.23808 | 0.0303 | -2.6768
-18.5 | -0.6161 | 0.22876 | 0.0266 | -2.6932
-18 | -0.5935 | 0.22051 | 0.0235 | -2.6915
-17.5 | -0.5816 | 0.21733 | 0.018 | -2.6761
-17 | -0.5618 | 0.20881 | 0.0142 | -2.6905
-16.5 | -0.5399 | 0.20103 | 0.0112 | -2.6857
-16 | -0.545 | 0.203 | 0.0044 | -2.6847
-15.5 | -0.5056 | 0.18768 | 0.0037 | -2.6939
-15 | -0.5137 | 0.18876 | -0.0026 | -2.7214
-14.5 | -0.4735 | 0.17435 | -0.0034 | -2.7158
-14 | -0.4625 | 0.16821 | -0.0073 | -2.7495
-13.5 | -0.4592 | 0.16464 | -0.0113 | -2.7891
-13 | -0.4337 | 0.1552 | -0.0131 | -2.7945
-12.5 | -0.4148 | 0.14734 | -0.0154 | -2.8153
-12 | -0.4027 | 0.14071 | -0.0181 | -2.8619
-11.5 | -0.3903 | 0.13409 | -0.0205 | -2.9107
-11 | -0.3766 | 0.12767 | -0.0224 | -2.9498
-10.5 | -0.381 | 0.12346 | -0.0251 | -3.086
-10 | -0.3507 | 0.11474 | -0.0255 | -3.0565
-9.5 | -0.3614 | 0.11129 | -0.0274 | -3.2474
-9 | -0.3361 | 0.10392 | -0.0271 | -3.2342
-8.5 | -0.3364 | 0.09959 | -0.0262 | -3.3778
-8 | -0.3084 | 0.093 | -0.0229 | -3.3161
-7.5 | -0.3299 | 0.09118 | -0.0153 | -3.6181
-6 | -0.3972 | 0.08492 | 0.0079 | -4.6773
-5 | -0.5479 | 0.05656 | -0.0299 | -9.6871
-4.5 | -0.5142 | 0.04864 | -0.0318 | -10.5715
-4 | -0.4708 | 0.04252 | -0.0327 | -11.0724
-3.5 | -0.4258 | 0.03829 | -0.0323 | -11.1204
-3 | -0.3625 | 0.03512 | -0.0344 | -10.3218
-2.5 | -0.2994 | 0.03309 | -0.0357 | -9.0481
-2 | -0.2381 | 0.03169 | -0.0366 | -7.5134
-1.5 | -0.1588 | 0.02856 | -0.0344 | -5.5602
-1 | -0.1228 | 0.02913 | -0.0342 | -4.2156
-0.5 | -0.0723 | 0.03049 | -0.0362 | -2.3713
0 | -0.0311 | 0.03176 | -0.0364 | -0.97922
0.5 | 0.0073 | 0.03312 | -0.0362 | 0.22041
1 | 0.044 | 0.03464 | -0.0357 | 1.2702
1.5 | 0.0759 | 0.03622 | -0.0346 | 2.0955
2.5 | 0.0796 | 0.03688 | -0.0216 | 2.1584
3 | 0.1171 | 0.03893 | -0.0219 | 3.008
3.5 | 0.1536 | 0.04117 | -0.0223 | 3.7309
4 | 0.1892 | 0.04361 | -0.0229 | 4.3385
4.5 | 0.2235 | 0.04628 | -0.0235 | 4.8293
5 | 0.2713 | 0.0502 | -0.0272 | 5.4044
5.5 | 0.3486 | 0.05616 | -0.0367 | 6.2073
6 | 0.4142 | 0.06149 | -0.0432 | 6.7361
6.5 | 0.4831 | 0.06739 | -0.0493 | 7.1687
7 | 0.6286 | 0.06761 | -0.0526 | 9.2974
7.5 | 0.7019 | 0.06851 | -0.0518 | 10.2452
8 | 0.8302 | 0.06097 | -0.0464 | 13.6165
8.5 | 0.9559 | 0.03876 | -0.021 | 24.662
9.5 | 1.1245 | 0.04949 | -0.0195 | 22.7218
10 | 1.1688 | 0.05734 | -0.0185 | 20.3837
10.5 | 1.1528 | 0.06395 | -0.0132 | 18.0266
11 | 1.1236 | 0.07164 | -0.0094 | 15.684
11.5 | 1.0832 | 0.08085 | -0.0083 | 13.3976
12 | 1.0412 | 0.09209 | -0.0104 | 11.3063
12.5 | 0.9298 | 0.11427 | -0.0249 | 8.1369
13 | 0.9126 | 0.12972 | -0.032 | 7.0352
13.5 | 0.8192 | 0.17216 | -0.0661 | 4.7584
14 | 0.8117 | 0.17903 | -0.0707 | 4.5339
14.5 | 0.8253 | 0.187 | -0.0735 | 4.4134
15 | 0.8391 | 0.19455 | -0.0764 | 4.313

## 7. Re 50k Mach 0.50 (1)
BIGFOIL.COM POLAR EXPORT
NACA64-412 a=0.5
NACA64-412 a=0.5 |  |  |  | Cl Max: | 1.201 | at alpha= | 20 | deg
JavaFoil+Calcfoil stall+Eppler ext transition |  |  |  | L/D Max: | 34.515 | at alpha= | 5 | deg
Re: | 50000 |  |  | Cd Min: | 0.01795 | at alpha= | -1 | deg
Mach: | 0.5 |  |  | Cl=0 at alpha= | -2.5727 | deg
|  |  |  | @ Cl=0.1, Cd= | 0.029461
|  |  |  | @ Cl=0.4, Cd= | 0.021022
|  |  |  | @ Cl=0.6, Cd= | 0.02252
alpha (deg) | Cl | Cd | Cm | Cl/Cd
-20 | -0.952 | 0.42781 | -0.022 | -2.225
-19.5 | -0.925 | 0.42806 | -0.022 | -2.161
-19 | -0.896 | 0.42356 | -0.022 | -2.116
-18.5 | -0.869 | 0.40658 | -0.022 | -2.138
-18 | -0.843 | 0.40344 | -0.022 | -2.089
-17.5 | -0.816 | 0.37052 | -0.022 | -2.203
-17 | -0.789 | 0.40167 | -0.022 | -1.965
-16.5 | -0.762 | 0.36369 | -0.023 | -2.096
-16 | -0.734 | 0.36516 | -0.022 | -2.009
-15.5 | -0.707 | 0.34945 | -0.022 | -2.022
-15 | -0.68 | 0.32464 | -0.022 | -2.094
-14.5 | -0.653 | 0.31953 | -0.022 | -2.044
-14 | -0.626 | 0.31218 | -0.023 | -2.005
-13.5 | -0.598 | 0.29989 | -0.021 | -1.993
-13 | -0.57 | 0.28239 | -0.021 | -2.02
-12.5 | -0.543 | 0.27729 | -0.021 | -1.959
-12 | -0.516 | 0.27257 | -0.022 | -1.893
-11.5 | -0.489 | 0.26843 | -0.022 | -1.821
-11 | -0.462 | 0.26495 | -0.022 | -1.743
-10.5 | -0.434 | 0.24666 | -0.022 | -1.762
-10 | -0.406 | 0.23047 | -0.02 | -1.763
-9.5 | -0.379 | 0.2219 | -0.021 | -1.709
-9 | -0.352 | 0.21799 | -0.021 | -1.614
-8.5 | -0.325 | 0.21846 | -0.021 | -1.486
-8 | -0.297 | 0.20152 | -0.021 | -1.475
-7.5 | -0.269 | 0.18058 | -0.019 | -1.492
-7 | -0.242 | 0.14854 | -0.019 | -1.631
-6.5 | -0.304 | 0.09193 | -0.019 | -3.304
-6 | -0.316 | 0.06878 | -0.02 | -4.589
-5.5 | -0.289 | 0.0591 | -0.021 | -4.884
-5 | -0.249 | 0.05421 | -0.021 | -4.595
-4.5 | -0.203 | 0.04928 | -0.022 | -4.119
-4 | -0.153 | 0.04589 | -0.023 | -3.335
-3.5 | -0.101 | 0.04314 | -0.023 | -2.335
-3 | -0.047 | 0.04107 | -0.024 | -1.143
-2.5 | 0.008 | 0.03957 | -0.025 | 0.196
-2 | 0.063 | 0.03816 | -0.027 | 1.65
-1.5 | 0.147 | 0.01841 | -0.055 | 7.986
-1 | 0.216 | 0.01795 | -0.056 | 12.032
-0.5 | 0.285 | 0.01801 | -0.056 | 15.854
0 | 0.333 | 0.02056 | -0.056 | 16.183
0.5 | 0.396 | 0.02099 | -0.057 | 18.879
1 | 0.46 | 0.0215 | -0.057 | 21.376
1.5 | 0.522 | 0.02168 | -0.057 | 24.091
2 | 0.585 | 0.02237 | -0.058 | 26.146
2.5 | 0.648 | 0.023 | -0.058 | 28.186
3 | 0.708 | 0.02382 | -0.059 | 29.716
3.5 | 0.768 | 0.02472 | -0.059 | 31.061
4 | 0.826 | 0.02584 | -0.06 | 31.978
4.5 | 0.883 | 0.02709 | -0.06 | 32.605
5 | 0.97 | 0.02811 | -0.063 | 34.515
5.5 | 0.864 | 0.04638 | -0.032 | 18.628
6 | 0.902 | 0.05047 | -0.029 | 17.877
6.5 | 0.934 | 0.05549 | -0.028 | 16.839
7 | 0.955 | 0.0624 | -0.027 | 15.302
7.5 | 0.944 | 0.07273 | -0.025 | 12.975
8 | 0.858 | 0.09411 | -0.023 | 9.112
8.5 | 0.597 | 0.18341 | -0.023 | 3.254
9 | 0.624 | 0.19067 | -0.025 | 3.27
9.5 | 0.65 | 0.20192 | -0.026 | 3.218
10 | 0.677 | 0.21226 | -0.03 | 3.189
10.5 | 0.703 | 0.21667 | -0.03 | 3.245
11 | 0.729 | 0.24211 | -0.03 | 3.012
11.5 | 0.757 | 0.26998 | -0.034 | 2.803
12 | 0.783 | 0.26867 | -0.034 | 2.913
12.5 | 0.809 | 0.27381 | -0.034 | 2.953
13 | 0.835 | 0.28346 | -0.035 | 2.944
13.5 | 0.862 | 0.29972 | -0.038 | 2.877
14 | 0.888 | 0.30479 | -0.038 | 2.913
14.5 | 0.914 | 0.32164 | -0.039 | 2.841
15 | 0.941 | 0.34853 | -0.04 | 2.698
15.5 | 0.967 | 0.37318 | -0.042 | 2.592
16 | 0.993 | 0.37033 | -0.042 | 2.681
16.5 | 1.018 | 0.38146 | -0.043 | 2.67
17 | 1.047 | 0.40267 | -0.045 | 2.599
17.5 | 1.072 | 0.41522 | -0.046 | 2.582
18 | 1.097 | 0.42058 | -0.046 | 2.608
18.5 | 1.123 | 0.4318 | -0.047 | 2.6
19 | 1.151 | 0.45304 | -0.049 | 2.541
19.5 | 1.176 | 0.45616 | -0.049 | 2.578
20 | 1.201 | 0.47374 | -0.05 | 2.535

## 8. Re 50k Mach 0.50 (2)
BIGFOIL.COM POLAR EXPORT
NACA64-412 a=0.5
NACA64-412 a=0.5 |  |  |  | Cl Max: | 1.0949 | at alpha= | 20 | deg
XFOIL ncrit=9 |  |  |  | L/D Max: | 20.8093 | at alpha= | 8 | deg
Re: | 50000 |  |  | Cd Min: | 0.29806 | at alpha= | 20 | deg
Mach: | 0.5 |  |  | Cl=0 at alpha= | 0.45009 | deg
|  |  |  | @ Cl=0.1, Cd= | 0.04081
|  |  |  | @ Cl=0.4, Cd= | 0.063798
|  |  |  | @ Cl=0.6, Cd= | 0.07057
alpha (deg) | Cl | Cd | Cm | Cl/Cd
-20 | -0.7262 | 0.27384 | 0.0469 | -2.6519
-19.5 | -0.7 | 0.26213 | 0.0423 | -2.6704
-19 | -0.6738 | 0.25236 | 0.038 | -2.67
-18.5 | -0.6557 | 0.24866 | 0.0314 | -2.6369
-18 | -0.6312 | 0.23882 | 0.0266 | -2.643
-17.5 | -0.6042 | 0.22911 | 0.0226 | -2.6372
-17 | -0.5911 | 0.22712 | 0.0158 | -2.6026
-16.5 | -0.5589 | 0.21382 | 0.0128 | -2.6139
-16 | -0.547 | 0.21131 | 0.0066 | -2.5886
-15.5 | -0.5146 | 0.19867 | 0.0036 | -2.5902
-15 | -0.506 | 0.1963 | -0.0023 | -2.5777
-14.5 | -0.4718 | 0.18381 | -0.0049 | -2.5668
-14 | -0.453 | 0.17673 | -0.0092 | -2.5632
-13.5 | -0.4524 | 0.17528 | -0.0145 | -2.581
-13 | -0.4208 | 0.16427 | -0.0171 | -2.5616
-12.5 | -0.3951 | 0.15526 | -0.02 | -2.5448
-12 | -0.3752 | 0.14781 | -0.0231 | -2.5384
-11.5 | -0.3647 | 0.14223 | -0.0262 | -2.5642
-11 | -0.3573 | 0.13683 | -0.0291 | -2.6113
-10.5 | -0.3241 | 0.12724 | -0.0307 | -2.5472
-10 | -0.3159 | 0.12202 | -0.0326 | -2.5889
-9.5 | -0.2961 | 0.11483 | -0.0337 | -2.5786
-9 | -0.295 | 0.1105 | -0.0329 | -2.6697
-8.5 | -0.3125 | 0.10866 | -0.0274 | -2.8759
-8 | -0.3145 | 0.10465 | -0.021 | -3.0053
-7 | -0.3671 | 0.10153 | -0.007 | -3.6157
-6.5 | -0.3674 | 0.09667 | -0.0026 | -3.8006
-6 | -0.3867 | 0.09333 | 0.0025 | -4.1434
-5.5 | -0.5215 | 0.0844 | -0.0134 | -6.1789
-5 | -0.5519 | 0.07476 | -0.0204 | -7.3823
-4.5 | -0.5485 | 0.06399 | -0.0309 | -8.5717
-4 | -0.5128 | 0.0553 | -0.0366 | -9.2731
-3.5 | -0.4618 | 0.04823 | -0.0419 | -9.575
-3 | -0.4002 | 0.04304 | -0.0452 | -9.2983
-2.5 | -0.3382 | 0.03947 | -0.0462 | -8.5685
-2 | -0.2663 | 0.03735 | -0.0476 | -7.1299
-1.5 | -0.2115 | 0.03583 | -0.046 | -5.9029
-0.5 | -0.0943 | 0.03353 | -0.04 | -2.8124
0 | -0.0496 | 0.03473 | -0.0401 | -1.4282
0.5 | 0.0055 | 0.03666 | -0.0419 | 0.15003
1 | 0.0443 | 0.03817 | -0.041 | 1.1606
1.5 | 0.0848 | 0.04 | -0.0406 | 2.12
2 | 0.121 | 0.04193 | -0.0398 | 2.8858
3 | 0.1048 | 0.04203 | -0.0229 | 2.4935
3.5 | 0.1455 | 0.04457 | -0.0235 | 3.2645
4 | 0.185 | 0.04737 | -0.0243 | 3.9054
4.5 | 0.248 | 0.05213 | -0.0301 | 4.7573
5 | 0.3318 | 0.05857 | -0.0398 | 5.665
5.5 | 0.4029 | 0.06402 | -0.0461 | 6.2933
6 | 0.5461 | 0.06776 | -0.0523 | 8.0593
6.5 | 0.6048 | 0.07082 | -0.0522 | 8.54
7 | 0.6621 | 0.07344 | -0.051 | 9.0155
7.5 | 0.7377 | 0.07396 | -0.0479 | 9.9743
8 | 0.9539 | 0.04584 | -0.0179 | 20.8093
8.5 | 0.9746 | 0.05087 | -0.0122 | 19.1586
9 | 1.0055 | 0.05742 | -0.0091 | 17.5113
9.5 | 1.0039 | 0.06609 | -0.0085 | 15.1899
10 | 0.974 | 0.07739 | -0.0112 | 12.5856
10.5 | 0.9276 | 0.09193 | -0.0182 | 10.0903
11 | 0.8822 | 0.1092 | -0.0287 | 8.0788
11.5 | 0.8593 | 0.1253 | -0.0381 | 6.8579
12 | 0.8513 | 0.13907 | -0.0456 | 6.1214
12.5 | 0.8518 | 0.1515 | -0.052 | 5.6224
13 | 0.859 | 0.16316 | -0.0578 | 5.2648
13.5 | 0.8565 | 0.17683 | -0.0671 | 4.8436
14 | 0.849 | 0.19363 | -0.0813 | 4.3847
14.5 | 0.8836 | 0.20634 | -0.0839 | 4.2823
15 | 0.8999 | 0.21433 | -0.0878 | 4.1987
15.5 | 0.9089 | 0.22037 | -0.0931 | 4.1244
16 | 0.9263 | 0.2286 | -0.0976 | 4.0521
16.5 | 0.9472 | 0.23719 | -0.1018 | 3.9934
17 | 0.9682 | 0.246 | -0.1062 | 3.9358
17.5 | 0.9952 | 0.25731 | -0.1096 | 3.8677
18 | 1.0231 | 0.26929 | -0.113 | 3.7992
18.5 | 1.0353 | 0.27326 | -0.1193 | 3.7887
19 | 1.0519 | 0.28046 | -0.1253 | 3.7506
19.5 | 1.0832 | 0.29534 | -0.128 | 3.6676
20 | 1.0949 | 0.29806 | -0.1353 | 3.6734

## 9. Re 100k Mach 0.00 (1)
BIGFOIL.COM POLAR EXPORT
NACA64-412 a=0.5
NACA64-412 a=0.5 |  |  |  | Cl Max: | 1.055 | at alpha= | 7 | deg
JavaFoil+Calcfoil stall+Eppler ext transition |  |  |  | L/D Max: | 50.216 | at alpha= | 5 | deg
Re: | 100000 |  |  | Cd Min: | 0.01287 | at alpha= | -1 | deg
Mach: | 0 |  |  | Cl=0 at alpha= | -2.5816 | deg
|  |  |  | @ Cl=0.1, Cd= | 0.0142
|  |  |  | @ Cl=0.4, Cd= | 0.013293
|  |  |  | @ Cl=0.6, Cd= | 0.014471
alpha (deg) | Cl | Cd | Cm | Cl/Cd
-17.5 | -0.495 | 0.28522 | -0.013 | -1.735
-17 | -0.515 | 0.25212 | -0.013 | -2.041
-16.5 | -0.534 | 0.23027 | -0.013 | -2.318
-16 | -0.553 | 0.21432 | -0.013 | -2.579
-15.5 | -0.571 | 0.19868 | -0.013 | -2.872
-15 | -0.587 | 0.19009 | -0.014 | -3.089
-14.5 | -0.602 | 0.17579 | -0.014 | -3.425
-14 | -0.615 | 0.15888 | -0.014 | -3.87
-13.5 | -0.625 | 0.14566 | -0.014 | -4.292
-13 | -0.632 | 0.13954 | -0.014 | -4.532
-12.5 | -0.636 | 0.12466 | -0.015 | -5.105
-12 | -0.636 | 0.11621 | -0.015 | -5.469
-11.5 | -0.628 | 0.10815 | -0.015 | -5.807
-11 | -0.617 | 0.09944 | -0.016 | -6.202
-10.5 | -0.602 | 0.09314 | -0.016 | -6.462
-10 | -0.583 | 0.08663 | -0.016 | -6.73
-9.5 | -0.558 | 0.08 | -0.016 | -6.976
-9 | -0.53 | 0.07333 | -0.017 | -7.233
-8.5 | -0.5 | 0.06861 | -0.017 | -7.287
-8 | -0.467 | 0.06336 | -0.017 | -7.37
-7.5 | -0.432 | 0.05946 | -0.018 | -7.258
-7 | -0.394 | 0.05478 | -0.018 | -7.192
-6.5 | -0.354 | 0.05199 | -0.019 | -6.818
-6 | -0.313 | 0.04812 | -0.019 | -6.507
-5.5 | -0.27 | 0.04569 | -0.02 | -5.916
-5 | -0.226 | 0.04317 | -0.021 | -5.239
-4.5 | -0.181 | 0.04083 | -0.021 | -4.433
-4 | -0.135 | 0.03898 | -0.022 | -3.462
-3.5 | -0.088 | 0.03727 | -0.022 | -2.367
-3 | -0.041 | 0.03589 | -0.023 | -1.141
-2.5 | 0.008 | 0.01402 | -0.05 | 0.596
-2 | 0.068 | 0.01427 | -0.05 | 4.756
-1.5 | 0.127 | 0.01414 | -0.05 | 9.018
-1 | 0.187 | 0.01287 | -0.051 | 14.543
-0.5 | 0.247 | 0.01295 | -0.051 | 19.086
0 | 0.3 | 0.0134 | -0.051 | 22.352
0.5 | 0.357 | 0.01312 | -0.052 | 27.177
1 | 0.414 | 0.01335 | -0.052 | 30.98
1.5 | 0.47 | 0.01364 | -0.052 | 34.453
2 | 0.526 | 0.01396 | -0.053 | 37.664
2.5 | 0.581 | 0.01436 | -0.053 | 40.496
3 | 0.634 | 0.01467 | -0.053 | 43.219
3.5 | 0.689 | 0.01511 | -0.054 | 45.595
4 | 0.743 | 0.0156 | -0.054 | 47.599
4.5 | 0.796 | 0.01617 | -0.054 | 49.221
5 | 0.846 | 0.01685 | -0.055 | 50.216
5.5 | 0.915 | 0.02041 | -0.056 | 44.814
6 | 0.963 | 0.02137 | -0.057 | 45.086
6.5 | 1.01 | 0.0224 | -0.057 | 45.102
7 | 1.055 | 0.02345 | -0.058 | 44.976
7.5 | 0.916 | 0.0519 | -0.026 | 17.656
8 | 0.948 | 0.05605 | -0.026 | 16.914
8.5 | 0.976 | 0.06009 | -0.025 | 16.251
9 | 1.001 | 0.06481 | -0.024 | 15.448
9.5 | 1.022 | 0.06939 | -0.024 | 14.734
10 | 1.04 | 0.07541 | -0.024 | 13.785
10.5 | 1.048 | 0.0802 | -0.023 | 13.063
11 | 1.05 | 0.08594 | -0.023 | 12.212
11.5 | 1.046 | 0.09421 | -0.023 | 11.101
12 | 1.037 | 0.10208 | -0.022 | 10.154

## 10. Re 100k Mach 0.00 (2)
BIGFOIL.COM POLAR EXPORT
NACA64-412 a=0.5
NACA64-412 a=0.5 |  |  |  | Cl Max: | 1.2206 | at alpha= | 11 | deg
XFOIL ncrit=9 |  |  |  | L/D Max: | 51.7668 | at alpha= | 7 | deg
Re: | 100000 |  |  | Cd Min: | 0.19614 | at alpha= | 16 | deg
Mach: | 0 |  |  | Cl=0 at alpha= | -99 | deg
|  |  |  | @ Cl=0.1, Cd= | 0.02364
|  |  |  | @ Cl=0.4, Cd= | 0.025349
|  |  |  | @ Cl=0.6, Cd= | 0.032531
alpha (deg) | Cl | Cd | Cm | Cl/Cd
0.5 | 0.3741 | 0.02364 | -0.0804 | 15.8249
1 | 0.3866 | 0.02517 | -0.0752 | 15.3596
1.5 | 0.4383 | 0.02586 | -0.0748 | 16.949
2 | 0.4571 | 0.02784 | -0.0711 | 16.4188
2.5 | 0.482 | 0.02976 | -0.0682 | 16.1962
3 | 0.5151 | 0.03144 | -0.0662 | 16.3836
3.5 | 0.5852 | 0.0318 | -0.0678 | 18.4025
4 | 0.6192 | 0.03348 | -0.0658 | 18.4946
4.5 | 0.6599 | 0.03483 | -0.0643 | 18.9463
5 | 0.7106 | 0.03557 | -0.0635 | 19.9775
5.5 | 0.7641 | 0.03576 | -0.0621 | 21.3674
6 | 0.845 | 0.03258 | -0.0606 | 25.9362
6.5 | 0.9753 | 0.02235 | -0.0584 | 43.6376
7 | 1.0255 | 0.01981 | -0.0537 | 51.7668
7.5 | 1.021 | 0.02078 | -0.0428 | 49.1338
8 | 0.9823 | 0.02607 | -0.0321 | 37.6793
8.5 | 0.9858 | 0.02981 | -0.0268 | 33.0694
9 | 1.0198 | 0.03286 | -0.0238 | 31.0347
9.5 | 1.0878 | 0.03624 | -0.0241 | 30.0166
10 | 1.1744 | 0.04235 | -0.028 | 27.7308
10.5 | 1.2088 | 0.04777 | -0.0255 | 25.3046
11 | 1.2206 | 0.05367 | -0.0213 | 22.7427
11.5 | 1.2122 | 0.06001 | -0.016 | 20.2
12 | 1.1856 | 0.06763 | -0.0112 | 17.5307
12.5 | 1.1525 | 0.07638 | -0.0089 | 15.089
13 | 1.1207 | 0.08696 | -0.009 | 12.8875
13.5 | 1.0532 | 0.09911 | -0.0132 | 10.6266
14 | 0.9383 | 0.12736 | -0.0316 | 7.3673
14.5 | 0.8643 | 0.17077 | -0.0581 | 5.0612
15 | 0.8942 | 0.17855 | -0.057 | 5.0081
15.5 | 0.8758 | 0.18709 | -0.0663 | 4.6812
16 | 0.8776 | 0.19614 | -0.0719 | 4.4744

## 11. Re 100k Mach 0.10 (1)
BIGFOIL.COM POLAR EXPORT
NACA64-412 a=0.5
NACA64-412 a=0.5 |  |  |  | Cl Max: | 1.058 | at alpha= | 7 | deg
JavaFoil+Calcfoil stall+Eppler ext transition |  |  |  | L/D Max: | 50.127 | at alpha= | 5 | deg
Re: | 100000 |  |  | Cd Min: | 0.01288 | at alpha= | -1 | deg
Mach: | 0.1 |  |  | Cl=0 at alpha= | -2.5816 | deg
|  |  |  | @ Cl=0.1, Cd= | 0.014211
|  |  |  | @ Cl=0.4, Cd= | 0.013357
|  |  |  | @ Cl=0.6, Cd= | 0.014528
alpha (deg) | Cl | Cd | Cm | Cl/Cd
-17 | -0.47 | 0.27202 | -0.013 | -1.729
-16.5 | -0.493 | 0.2527 | -0.013 | -1.95
-16 | -0.515 | 0.22419 | -0.013 | -2.295
-15.5 | -0.536 | 0.21009 | -0.013 | -2.55
-15 | -0.556 | 0.18835 | -0.014 | -2.951
-14.5 | -0.574 | 0.18416 | -0.014 | -3.118
-14 | -0.591 | 0.16412 | -0.014 | -3.599
-13.5 | -0.604 | 0.15318 | -0.014 | -3.946
-13 | -0.615 | 0.1428 | -0.014 | -4.307
-12.5 | -0.622 | 0.12853 | -0.015 | -4.841
-12 | -0.624 | 0.12142 | -0.015 | -5.143
-11.5 | -0.619 | 0.11149 | -0.015 | -5.554
-11 | -0.61 | 0.10108 | -0.016 | -6.038
-10.5 | -0.597 | 0.09453 | -0.016 | -6.317
-10 | -0.58 | 0.08677 | -0.016 | -6.682
-9.5 | -0.556 | 0.0805 | -0.016 | -6.908
-9 | -0.529 | 0.0741 | -0.017 | -7.146
-8.5 | -0.5 | 0.06882 | -0.017 | -7.261
-8 | -0.467 | 0.06442 | -0.017 | -7.253
-7.5 | -0.432 | 0.05965 | -0.018 | -7.246
-7 | -0.395 | 0.05559 | -0.019 | -7.105
-6.5 | -0.355 | 0.05166 | -0.019 | -6.88
-6 | -0.314 | 0.04814 | -0.02 | -6.528
-5.5 | -0.271 | 0.04575 | -0.02 | -5.933
-5 | -0.227 | 0.04335 | -0.021 | -5.24
-4.5 | -0.182 | 0.04099 | -0.021 | -4.436
-4 | -0.136 | 0.0391 | -0.022 | -3.467
-3.5 | -0.089 | 0.0374 | -0.022 | -2.37
-3 | -0.041 | 0.03601 | -0.024 | -1.143
-2.5 | 0.008 | 0.01441 | -0.05 | 0.583
-2 | 0.068 | 0.01428 | -0.05 | 4.774
-1.5 | 0.128 | 0.01415 | -0.05 | 9.057
-1 | 0.188 | 0.01288 | -0.051 | 14.605
-0.5 | 0.248 | 0.01297 | -0.051 | 19.157
0 | 0.301 | 0.01344 | -0.051 | 22.376
0.5 | 0.358 | 0.01321 | -0.052 | 27.122
1 | 0.415 | 0.01341 | -0.052 | 30.969
1.5 | 0.472 | 0.0137 | -0.052 | 34.432
2 | 0.528 | 0.01403 | -0.053 | 37.621
2.5 | 0.584 | 0.01444 | -0.053 | 40.431
3 | 0.637 | 0.01473 | -0.053 | 43.232
3.5 | 0.692 | 0.01519 | -0.054 | 45.565
4 | 0.746 | 0.0157 | -0.054 | 47.519
4.5 | 0.799 | 0.01625 | -0.055 | 49.192
5 | 0.85 | 0.01696 | -0.055 | 50.127
5.5 | 0.918 | 0.02055 | -0.057 | 44.699
6 | 0.967 | 0.02153 | -0.057 | 44.937
6.5 | 1.014 | 0.02257 | -0.057 | 44.927
7 | 1.058 | 0.02361 | -0.058 | 44.833
7.5 | 0.92 | 0.05235 | -0.027 | 17.57
8 | 0.951 | 0.05611 | -0.026 | 16.951
8.5 | 0.979 | 0.06084 | -0.025 | 16.089
9 | 1.003 | 0.06582 | -0.024 | 15.235
9.5 | 1.023 | 0.0706 | -0.024 | 14.485
10 | 1.038 | 0.07587 | -0.023 | 13.684
10.5 | 1.044 | 0.0807 | -0.023 | 12.941
11 | 1.044 | 0.08888 | -0.023 | 11.744
11.5 | 1.037 | 0.09652 | -0.022 | 10.743
12 | 1.025 | 0.10518 | -0.023 | 9.742

## 12. Re 100k Mach 0.10 (2)
BIGFOIL.COM POLAR EXPORT
NACA64-412 a=0.5
NACA64-412 a=0.5 |  |  |  | Cl Max: | 1.2141 | at alpha= | 11 | deg
XFOIL ncrit=9 |  |  |  | L/D Max: | 51.2488 | at alpha= | 7 | deg
Re: | 100000 |  |  | Cd Min: | 0.24963 | at alpha= | -20 | deg
Mach: | 0.1 |  |  | Cl=0 at alpha= | -2.6174 | deg
|  |  |  | @ Cl=0.1, Cd= | 0.021351
|  |  |  | @ Cl=0.4, Cd= | 0.025809
|  |  |  | @ Cl=0.6, Cd= | 0.033427
alpha (deg) | Cl | Cd | Cm | Cl/Cd
-20 | -0.6732 | 0.24963 | 0.0375 | -2.6968
-19.5 | -0.6453 | 0.23513 | 0.0358 | -2.7444
-19 | -0.6245 | 0.22767 | 0.0329 | -2.743
-18.5 | -0.6066 | 0.22138 | 0.0287 | -2.7401
-18 | -0.5918 | 0.21632 | 0.0234 | -2.7358
-17.5 | -0.5892 | 0.21592 | 0.0163 | -2.7288
-17 | -0.56 | 0.2022 | 0.0148 | -2.7695
-16.5 | -0.5386 | 0.19462 | 0.0123 | -2.7674
-16 | -0.5223 | 0.18823 | 0.0083 | -2.7748
-15.5 | -0.5253 | 0.18684 | 0.0009 | -2.8115
-15 | -0.5003 | 0.17526 | -0.0011 | -2.8546
-14.5 | -0.4769 | 0.16725 | -0.0028 | -2.8514
-14 | -0.4659 | 0.16102 | -0.0071 | -2.8934
-13.5 | -0.4798 | 0.15857 | -0.0157 | -3.0258
-13 | -0.4386 | 0.14628 | -0.0135 | -2.9984
-12.5 | -0.4307 | 0.13995 | -0.0177 | -3.0775
-12 | -0.4529 | 0.13625 | -0.0277 | -3.324
-11.5 | -0.4067 | 0.12502 | -0.0239 | -3.2531
-11 | -0.4166 | 0.11949 | -0.0313 | -3.4865
-10.5 | -0.3892 | 0.11099 | -0.0308 | -3.5066
-10 | -0.4105 | 0.10523 | -0.0405 | -3.901
-9.5 | -0.3752 | 0.09704 | -0.038 | -3.8664
-9 | -0.422 | 0.09137 | -0.0494 | -4.6186
-8.5 | -0.3922 | 0.0862 | -0.0408 | -4.5499
-8 | -0.4412 | 0.08286 | -0.0433 | -5.3246
-7.5 | -0.417 | 0.07068 | -0.0619 | -5.8998
-7 | -0.3847 | 0.06268 | -0.0713 | -6.1375
-6.5 | -0.3303 | 0.05704 | -0.0731 | -5.7907
-6 | -0.317 | 0.03959 | -0.0833 | -8.0071
-5.5 | -0.2691 | 0.03325 | -0.0822 | -8.0932
-5 | -0.2161 | 0.02991 | -0.082 | -7.225
-4.5 | -0.1547 | 0.02631 | -0.0829 | -5.8799
-4 | -0.1056 | 0.02487 | -0.0817 | -4.2461
-3.5 | -0.0601 | 0.02335 | -0.08 | -2.5739
-3 | -0.0176 | 0.02211 | -0.078 | -0.79602
-2.5 | 0.0054 | 0.01981 | -0.0703 | 0.27259
-2 | 0.0326 | 0.02063 | -0.0631 | 1.5802
-1.5 | 0.127 | 0.02164 | -0.0643 | 5.8688
-1 | 0.255 | 0.02166 | -0.0795 | 11.7729
-0.5 | 0.3758 | 0.02113 | -0.0934 | 17.7851
0 | 0.3798 | 0.02222 | -0.088 | 17.0927
1 | 0.3847 | 0.02538 | -0.075 | 15.1576
1.5 | 0.4246 | 0.0265 | -0.0733 | 16.0226
2 | 0.4596 | 0.02793 | -0.0713 | 16.4554
3 | 0.5123 | 0.0317 | -0.0658 | 16.1609
3.5 | 0.5507 | 0.03324 | -0.0642 | 16.5674
4 | 0.6244 | 0.03352 | -0.0662 | 18.6277
4.5 | 0.6658 | 0.03485 | -0.0647 | 19.1047
5 | 0.7063 | 0.03607 | -0.0629 | 19.5814
6 | 0.8538 | 0.03218 | -0.0606 | 26.532
6.5 | 0.9717 | 0.02301 | -0.0577 | 42.2295
7 | 1.026 | 0.02002 | -0.053 | 51.2488
7.5 | 1.0156 | 0.02139 | -0.0413 | 47.4801
8 | 0.9796 | 0.02658 | -0.0312 | 36.8548
8.5 | 0.9846 | 0.03032 | -0.0261 | 32.4736
9 | 1.0218 | 0.0333 | -0.0231 | 30.6847
9.5 | 1.0926 | 0.0368 | -0.0235 | 29.6902
10 | 1.1759 | 0.04302 | -0.027 | 27.3338
10.5 | 1.2075 | 0.04869 | -0.0242 | 24.7998
11 | 1.2141 | 0.05461 | -0.0196 | 22.2322
11.5 | 1.201 | 0.06084 | -0.0142 | 19.7403
12 | 1.1724 | 0.06857 | -0.0101 | 17.0979
12.5 | 1.1371 | 0.07753 | -0.0084 | 14.6666
13 | 1.0994 | 0.08811 | -0.0093 | 12.4776
13.5 | 0.6849 | 0.14647 | -0.0448 | 4.676
14 | 0.7182 | 0.15453 | -0.0439 | 4.6476
14.5 | 0.6891 | 0.16062 | -0.0502 | 4.2903
15 | 0.6771 | 0.16774 | -0.055 | 4.0366
15.5 | 0.7137 | 0.17653 | -0.0539 | 4.0429
16 | 0.6909 | 0.18097 | -0.0604 | 3.8178

## 13. Re 100k Mach 0.25 (1)
BIGFOIL.COM POLAR EXPORT
NACA64-412 a=0.5
NACA64-412 a=0.5 |  |  |  | Cl Max: | 1.035 | at alpha= | 6.5 | deg
JavaFoil+Calcfoil stall+Eppler ext transition |  |  |  | L/D Max: | 49.453 | at alpha= | 5 | deg
Re: | 100000 |  |  | Cd Min: | 0.01302 | at alpha= | -1 | deg
Mach: | 0.25 |  |  | Cl=0 at alpha= | -2.5714 | deg
|  |  |  | @ Cl=0.1, Cd= | 0.014362
|  |  |  | @ Cl=0.4, Cd= | 0.013637
|  |  |  | @ Cl=0.6, Cd= | 0.014832
alpha (deg) | Cl | Cd | Cm | Cl/Cd
-15.5 | -0.182 | 0.46059 | -0.012 | -0.395
-15 | -0.255 | 0.38902 | -0.012 | -0.655
-14.5 | -0.315 | 0.30745 | -0.013 | -1.024
-14 | -0.369 | 0.25264 | -0.014 | -1.46
-13.5 | -0.417 | 0.2271 | -0.014 | -1.838
-13 | -0.46 | 0.18904 | -0.014 | -2.436
-12.5 | -0.497 | 0.165 | -0.015 | -3.014
-12 | -0.526 | 0.15183 | -0.015 | -3.463
-11.5 | -0.542 | 0.13251 | -0.015 | -4.091
-11 | -0.552 | 0.11946 | -0.015 | -4.62
-10.5 | -0.555 | 0.10586 | -0.016 | -5.242
-10 | -0.551 | 0.09854 | -0.016 | -5.589
-9.5 | -0.537 | 0.08958 | -0.017 | -5.99
-9 | -0.517 | 0.07929 | -0.017 | -6.526
-8.5 | -0.494 | 0.07288 | -0.017 | -6.774
-8 | -0.466 | 0.06791 | -0.018 | -6.858
-7.5 | -0.434 | 0.06149 | -0.018 | -7.057
-7 | -0.399 | 0.05769 | -0.019 | -6.911
-6.5 | -0.361 | 0.05334 | -0.019 | -6.759
-6 | -0.32 | 0.04965 | -0.02 | -6.442
-5.5 | -0.277 | 0.04671 | -0.021 | -5.929
-5 | -0.232 | 0.04371 | -0.021 | -5.313
-4.5 | -0.186 | 0.04148 | -0.021 | -4.488
-4 | -0.139 | 0.03936 | -0.022 | -3.532
-3.5 | -0.091 | 0.03776 | -0.023 | -2.408
-3 | -0.042 | 0.03623 | -0.024 | -1.166
-2.5 | 0.007 | 0.0348 | -0.025 | 0.2
-2 | 0.07 | 0.01443 | -0.051 | 4.854
-1.5 | 0.132 | 0.01429 | -0.052 | 9.208
-1 | 0.193 | 0.01302 | -0.052 | 14.844
-0.5 | 0.255 | 0.01306 | -0.052 | 19.558
0 | 0.308 | 0.01367 | -0.053 | 22.549
0.5 | 0.367 | 0.0135 | -0.053 | 27.192
1 | 0.425 | 0.01374 | -0.053 | 30.947
1.5 | 0.483 | 0.01402 | -0.054 | 34.482
2 | 0.541 | 0.01441 | -0.054 | 37.518
2.5 | 0.598 | 0.01482 | -0.054 | 40.352
3 | 0.653 | 0.01514 | -0.055 | 43.147
3.5 | 0.709 | 0.01562 | -0.055 | 45.386
4 | 0.764 | 0.01619 | -0.056 | 47.216
4.5 | 0.818 | 0.01683 | -0.056 | 48.603
5 | 0.87 | 0.01759 | -0.056 | 49.453
5.5 | 0.939 | 0.02134 | -0.058 | 44.014
6 | 0.988 | 0.02241 | -0.058 | 44.102
6.5 | 1.035 | 0.02355 | -0.059 | 43.936
7 | 0.905 | 0.04923 | -0.029 | 18.392
7.5 | 0.936 | 0.05318 | -0.027 | 17.607
8 | 0.965 | 0.05779 | -0.026 | 16.695
8.5 | 0.988 | 0.06261 | -0.024 | 15.775
9 | 1.006 | 0.06754 | -0.024 | 14.888
9.5 | 1.017 | 0.07413 | -0.024 | 13.722
10 | 1.022 | 0.08063 | -0.024 | 12.672
10.5 | 1.012 | 0.08846 | -0.023 | 11.436
11 | 0.99 | 0.09536 | -0.022 | 10.386
11.5 | 0.959 | 0.10595 | -0.021 | 9.052

## 14. Re 100k Mach 0.25 (2)
BIGFOIL.COM POLAR EXPORT
NACA64-412 a=0.5
NACA64-412 a=0.5 |  |  |  | Cl Max: | 1.1856 | at alpha= | 10.5 | deg
XFOIL ncrit=9 |  |  |  | L/D Max: | 50.9813 | at alpha= | 7 | deg
Re: | 100000 |  |  | Cd Min: | 0.23808 | at alpha= | -19.5 | deg
Mach: | 0.25 |  |  | Cl=0 at alpha= | -2.484 | deg
|  |  |  | @ Cl=0.1, Cd= | 0.02222
|  |  |  | @ Cl=0.4, Cd= | 0.027212
|  |  |  | @ Cl=0.6, Cd= | 0.036084
alpha (deg) | Cl | Cd | Cm | Cl/Cd
-19.5 | -0.6526 | 0.23808 | 0.0383 | -2.7411
-19 | -0.6327 | 0.23128 | 0.0344 | -2.7356
-18.5 | -0.6142 | 0.22497 | 0.0298 | -2.7301
-18 | -0.603 | 0.22226 | 0.0232 | -2.713
-17.5 | -0.601 | 0.2223 | 0.0162 | -2.7036
-17 | -0.5605 | 0.20431 | 0.0165 | -2.7434
-16.5 | -0.5409 | 0.19735 | 0.013 | -2.7408
-16 | -0.5265 | 0.19172 | 0.0079 | -2.7462
-15.5 | -0.5338 | 0.19213 | -0.0001 | -2.7783
-15 | -0.4929 | 0.17663 | 0.0004 | -2.7906
-14.5 | -0.4744 | 0.16955 | -0.0028 | -2.798
-14 | -0.4715 | 0.1653 | -0.009 | -2.8524
-13.5 | -0.4547 | 0.15623 | -0.0122 | -2.9105
-13 | -0.4315 | 0.14841 | -0.0139 | -2.9075
-12.5 | -0.4375 | 0.14415 | -0.0209 | -3.035
-12 | -0.4157 | 0.13444 | -0.0226 | -3.0921
-11.5 | -0.3965 | 0.12726 | -0.0246 | -3.1157
-11 | -0.423 | 0.12339 | -0.0354 | -3.4282
-10.5 | -0.3767 | 0.11328 | -0.0317 | -3.3254
-10 | -0.3836 | 0.10622 | -0.0384 | -3.6114
-9.5 | -0.3628 | 0.09953 | -0.0396 | -3.6451
-9 | -0.358 | 0.09257 | -0.043 | -3.8673
-8.5 | -0.3868 | 0.09021 | -0.0396 | -4.2878
-8 | -0.4016 | 0.08496 | -0.0423 | -4.7269
-7.5 | -0.3679 | 0.07621 | -0.0536 | -4.8275
-7 | -0.3344 | 0.06699 | -0.0671 | -4.9918
-6.5 | -0.3195 | 0.05974 | -0.075 | -5.3482
-6 | -0.3084 | 0.04122 | -0.0878 | -7.4818
-5.5 | -0.2675 | 0.03518 | -0.0866 | -7.6038
-5 | -0.2216 | 0.03174 | -0.0851 | -6.9817
-4.5 | -0.1718 | 0.02813 | -0.0841 | -6.1074
-4 | -0.1168 | 0.026 | -0.0835 | -4.4923
-3.5 | -0.0598 | 0.0241 | -0.083 | -2.4813
-3 | -0.0201 | 0.02311 | -0.0802 | -0.86975
-2.5 | -0.001 | 0.02062 | -0.074 | -0.048497
-2 | 0.0303 | 0.02118 | -0.0661 | 1.4306
-1.5 | 0.0699 | 0.0222 | -0.0584 | 3.1486
-1 | 0.238 | 0.02231 | -0.0766 | 10.6679
-0.5 | 0.3551 | 0.02255 | -0.0913 | 15.7472
0 | 0.3687 | 0.02351 | -0.0876 | 15.6827
0.5 | 0.3723 | 0.0247 | -0.0808 | 15.0729
1 | 0.3909 | 0.02603 | -0.0761 | 15.0173
1.5 | 0.4056 | 0.02794 | -0.0714 | 14.5168
2 | 0.4306 | 0.02977 | -0.0682 | 14.4642
2.5 | 0.4926 | 0.03065 | -0.0691 | 16.0718
3 | 0.5252 | 0.03238 | -0.0669 | 16.2199
3.5 | 0.555 | 0.0342 | -0.0641 | 16.2281
4 | 0.5922 | 0.03586 | -0.0622 | 16.5142
4.5 | 0.6382 | 0.03718 | -0.0611 | 17.1651
5 | 0.6948 | 0.03791 | -0.0606 | 18.3276
5.5 | 0.7284 | 0.03929 | -0.0576 | 18.5391
6 | 0.8491 | 0.03436 | -0.0585 | 24.7119
6.5 | 0.9971 | 0.0226 | -0.0556 | 44.1195
7 | 1.0339 | 0.02028 | -0.0481 | 50.9813
7.5 | 0.9913 | 0.02413 | -0.0345 | 41.0816
8 | 0.9669 | 0.02944 | -0.0273 | 32.8431
8.5 | 0.9824 | 0.03293 | -0.0227 | 29.833
9 | 1.0348 | 0.0357 | -0.02 | 28.986
9.5 | 1.1135 | 0.04006 | -0.0202 | 27.7958
10 | 1.1764 | 0.0469 | -0.0212 | 25.0832
10.5 | 1.1856 | 0.05288 | -0.0166 | 22.4206
11 | 1.1729 | 0.05941 | -0.0117 | 19.7425
11.5 | 1.1449 | 0.06659 | -0.0083 | 17.1933
12 | 1.1081 | 0.07521 | -0.0074 | 14.7334
12.5 | 1.0686 | 0.08571 | -0.0092 | 12.4676
13 | 1.0271 | 0.09817 | -0.0137 | 10.4625
13.5 | 0.9967 | 0.11196 | -0.0195 | 8.9023
14 | 0.8503 | 0.16725 | -0.0599 | 5.084
14.5 | 0.8866 | 0.17668 | -0.0586 | 5.0181
15 | 0.8862 | 0.18447 | -0.064 | 4.804
15.5 | 0.8759 | 0.19312 | -0.0722 | 4.5355

## 15. Re 100k Mach 0.50 (1)
BIGFOIL.COM POLAR EXPORT
NACA64-412 a=0.5
NACA64-412 a=0.5 |  |  |  | Cl Max: | 1.201 | at alpha= | 20 | deg
JavaFoil+Calcfoil stall+Eppler ext transition |  |  |  | L/D Max: | 46.128 | at alpha= | 4.5 | deg
Re: | 100000 |  |  | Cd Min: | 0.01364 | at alpha= | -1 | deg
Mach: | 0.5 |  |  | Cl=0 at alpha= | -2.5727 | deg
|  |  |  | @ Cl=0.1, Cd= | 0.014977
|  |  |  | @ Cl=0.4, Cd= | 0.015134
|  |  |  | @ Cl=0.6, Cd= | 0.016105
alpha (deg) | Cl | Cd | Cm | Cl/Cd
-20 | -0.952 | 0.3329 | -0.022 | -2.859
-19.5 | -0.925 | 0.35068 | -0.022 | -2.639
-19 | -0.896 | 0.32009 | -0.022 | -2.8
-18.5 | -0.869 | 0.31435 | -0.022 | -2.765
-18 | -0.843 | 0.31168 | -0.022 | -2.704
-17.5 | -0.816 | 0.3032 | -0.022 | -2.692
-17 | -0.789 | 0.30631 | -0.022 | -2.577
-16.5 | -0.762 | 0.27917 | -0.023 | -2.731
-16 | -0.734 | 0.27795 | -0.022 | -2.639
-15.5 | -0.707 | 0.28103 | -0.022 | -2.515
-15 | -0.68 | 0.24822 | -0.022 | -2.739
-14.5 | -0.653 | 0.24359 | -0.022 | -2.681
-14 | -0.626 | 0.2373 | -0.023 | -2.638
-13.5 | -0.598 | 0.23043 | -0.022 | -2.594
-13 | -0.57 | 0.2152 | -0.021 | -2.65
-12.5 | -0.543 | 0.21054 | -0.021 | -2.58
-12 | -0.516 | 0.20619 | -0.022 | -2.503
-11.5 | -0.489 | 0.20234 | -0.022 | -2.416
-11 | -0.462 | 0.19892 | -0.022 | -2.321
-10.5 | -0.434 | 0.18541 | -0.022 | -2.343
-10 | -0.406 | 0.18021 | -0.02 | -2.255
-9.5 | -0.379 | 0.17412 | -0.021 | -2.177
-9 | -0.352 | 0.16167 | -0.021 | -2.176
-8.5 | -0.325 | 0.16109 | -0.021 | -2.015
-8 | -0.297 | 0.15816 | -0.021 | -1.879
-7.5 | -0.269 | 0.13643 | -0.019 | -1.975
-7 | -0.242 | 0.11484 | -0.02 | -2.109
-6.5 | -0.304 | 0.07392 | -0.02 | -4.109
-6 | -0.316 | 0.0596 | -0.02 | -5.296
-5.5 | -0.289 | 0.05206 | -0.022 | -5.546
-5 | -0.249 | 0.04808 | -0.023 | -5.182
-4.5 | -0.203 | 0.04417 | -0.023 | -4.596
-4 | -0.153 | 0.0416 | -0.024 | -3.68
-3.5 | -0.101 | 0.03919 | -0.024 | -2.571
-3 | -0.047 | 0.03748 | -0.025 | -1.253
-2.5 | 0.008 | 0.03593 | -0.026 | 0.215
-2 | 0.078 | 0.01499 | -0.057 | 5.214
-1.5 | 0.147 | 0.01495 | -0.057 | 9.834
-1 | 0.216 | 0.01364 | -0.057 | 15.84
-0.5 | 0.285 | 0.01371 | -0.058 | 20.823
0 | 0.341 | 0.01483 | -0.058 | 22.968
0.5 | 0.405 | 0.01516 | -0.058 | 26.738
1 | 0.47 | 0.01554 | -0.059 | 30.235
1.5 | 0.534 | 0.0156 | -0.059 | 34.207
2 | 0.597 | 0.01609 | -0.059 | 37.119
2.5 | 0.662 | 0.01641 | -0.06 | 40.335
3 | 0.722 | 0.01701 | -0.06 | 42.463
3.5 | 0.783 | 0.0177 | -0.061 | 44.261
4 | 0.842 | 0.01855 | -0.061 | 45.416
4.5 | 0.9 | 0.0195 | -0.062 | 46.128
5 | 0.975 | 0.02381 | -0.064 | 40.941
5.5 | 1.025 | 0.02531 | -0.064 | 40.516
6 | 0.903 | 0.04603 | -0.031 | 19.621
6.5 | 0.935 | 0.05001 | -0.029 | 18.692
7 | 0.955 | 0.05615 | -0.027 | 17.011
7.5 | 0.944 | 0.06391 | -0.026 | 14.767
8 | 0.858 | 0.08039 | -0.024 | 10.668
8.5 | 0.597 | 0.13628 | -0.023 | 4.38
9 | 0.624 | 0.14816 | -0.026 | 4.208
9.5 | 0.65 | 0.15191 | -0.026 | 4.278
10 | 0.677 | 0.16872 | -0.03 | 4.012
10.5 | 0.703 | 0.17265 | -0.03 | 4.073
11 | 0.729 | 0.1917 | -0.03 | 3.804
11.5 | 0.757 | 0.20275 | -0.034 | 3.732
12 | 0.783 | 0.214 | -0.034 | 3.658
12.5 | 0.809 | 0.21857 | -0.034 | 3.7
13 | 0.835 | 0.22237 | -0.035 | 3.754
13.5 | 0.862 | 0.24129 | -0.038 | 3.574
14 | 0.888 | 0.24595 | -0.038 | 3.611
14.5 | 0.914 | 0.25318 | -0.039 | 3.609
15 | 0.941 | 0.27127 | -0.04 | 3.468
15.5 | 0.967 | 0.2819 | -0.042 | 3.432
16 | 0.993 | 0.29271 | -0.042 | 3.392
16.5 | 1.018 | 0.29576 | -0.043 | 3.444
17 | 1.047 | 0.30829 | -0.045 | 3.395
17.5 | 1.072 | 0.315 | -0.046 | 3.403
18 | 1.097 | 0.33258 | -0.046 | 3.298
18.5 | 1.123 | 0.33831 | -0.047 | 3.318
19 | 1.151 | 0.34475 | -0.049 | 3.339
19.5 | 1.176 | 0.34854 | -0.049 | 3.374
20 | 1.201 | 0.35915 | -0.05 | 3.344

## 16. Re 100k Mach 0.50 (2)
BIGFOIL.COM POLAR EXPORT
NACA64-412 a=0.5
NACA64-412 a=0.5 |  |  |  | Cl Max: | 1.0975 | at alpha= | 20 | deg
XFOIL ncrit=9 |  |  |  | L/D Max: | 34.053 | at alpha= | 7 | deg
Re: | 100000 |  |  | Cd Min: | 0.2939 | at alpha= | 20 | deg
Mach: | 0.5 |  |  | Cl=0 at alpha= | -2.4627 | deg
|  |  |  | @ Cl=0.1, Cd= | 0.026083
|  |  |  | @ Cl=0.4, Cd= | 0.03479
|  |  |  | @ Cl=0.6, Cd= | 0.043314
alpha (deg) | Cl | Cd | Cm | Cl/Cd
-20 | -0.724 | 0.26586 | 0.0521 | -2.7232
-19.5 | -0.7005 | 0.25815 | 0.0465 | -2.7135
-19 | -0.6825 | 0.25484 | 0.039 | -2.6782
-18 | -0.6317 | 0.23441 | 0.03 | -2.6949
-17.5 | -0.607 | 0.22609 | 0.0255 | -2.6848
-17 | -0.5839 | 0.21843 | 0.0202 | -2.6732
-16.5 | -0.5718 | 0.21603 | 0.0125 | -2.6469
-16 | -0.5423 | 0.2035 | 0.0092 | -2.6649
-15.5 | -0.5164 | 0.19476 | 0.0056 | -2.6515
-15 | -0.4966 | 0.18785 | 0.0004 | -2.6436
-14.5 | -0.498 | 0.18746 | -0.0079 | -2.6566
-14 | -0.4536 | 0.17167 | -0.0084 | -2.6423
-13.5 | -0.4372 | 0.16535 | -0.0137 | -2.6441
-13 | -0.4344 | 0.16064 | -0.0204 | -2.7042
-12.5 | -0.3953 | 0.14903 | -0.0214 | -2.6525
-12 | -0.3938 | 0.14474 | -0.028 | -2.7207
-11.5 | -0.3615 | 0.13437 | -0.0298 | -2.6903
-11 | -0.3703 | 0.13086 | -0.0376 | -2.8297
-10.5 | -0.3302 | 0.12005 | -0.0379 | -2.7505
-10 | -0.3519 | 0.11704 | -0.0472 | -3.0067
-9.5 | -0.3077 | 0.10713 | -0.0449 | -2.8722
-9 | -0.3764 | 0.10924 | -0.0437 | -3.4456
-8.5 | -0.3434 | 0.09977 | -0.0551 | -3.4419
-8 | -0.2769 | 0.08913 | -0.0585 | -3.1067
-7.5 | -0.2704 | 0.08196 | -0.0743 | -3.2992
-7 | -0.2108 | 0.07317 | -0.0772 | -2.881
-6.5 | -0.2067 | 0.06744 | -0.0815 | -3.0649
-6 | -0.2584 | 0.04997 | -0.1027 | -5.1711
-5.5 | -0.2562 | 0.04401 | -0.101 | -5.8214
-5 | -0.2375 | 0.03924 | -0.0982 | -6.0525
-4.5 | -0.2016 | 0.03508 | -0.0956 | -5.7469
-4 | -0.1531 | 0.03162 | -0.0933 | -4.8419
-3.5 | -0.1094 | 0.02969 | -0.09 | -3.6847
-3 | -0.0613 | 0.02802 | -0.087 | -2.1877
-2.5 | -0.0025 | 0.02662 | -0.0852 | -0.093914
-2 | 0.031 | 0.02568 | -0.0809 | 1.2072
-1.5 | 0.0376 | 0.02485 | -0.0699 | 1.5131
-1 | 0.0692 | 0.02577 | -0.0596 | 2.6853
-0.5 | 0.2337 | 0.02744 | -0.0754 | 8.5168
0 | 0.3737 | 0.0276 | -0.0913 | 13.5399
0.5 | 0.3213 | 0.02914 | -0.0768 | 11.0261
1 | 0.3132 | 0.03089 | -0.0682 | 10.1392
1.5 | 0.3383 | 0.03271 | -0.0644 | 10.3424
2 | 0.3812 | 0.03442 | -0.0629 | 11.075
2.5 | 0.4488 | 0.03575 | -0.0639 | 12.5538
3 | 0.4862 | 0.03765 | -0.0617 | 12.9137
3.5 | 0.5313 | 0.03948 | -0.0602 | 13.4574
4 | 0.5617 | 0.04167 | -0.0574 | 13.4797
4.5 | 0.6048 | 0.04352 | -0.0556 | 13.8971
5 | 0.6705 | 0.04454 | -0.0549 | 15.0539
5.5 | 0.7143 | 0.04597 | -0.0522 | 15.5384
6 | 0.785 | 0.04534 | -0.0494 | 17.3136
6.5 | 0.9343 | 0.0342 | -0.0417 | 27.3187
7 | 0.9889 | 0.02904 | -0.0297 | 34.053
7.5 | 0.9495 | 0.03589 | -0.0235 | 26.4558
8 | 0.9516 | 0.04059 | -0.0184 | 23.4442
8.5 | 1.0057 | 0.04291 | -0.0125 | 23.4374
9 | 1.0566 | 0.04766 | -0.0086 | 22.1695
9.5 | 1.0672 | 0.05452 | -0.0062 | 19.5745
10 | 1.0608 | 0.06272 | -0.0052 | 16.9133
10.5 | 1.0308 | 0.07276 | -0.0068 | 14.1671
11 | 0.9934 | 0.08478 | -0.0115 | 11.7174
11.5 | 0.9554 | 0.09885 | -0.019 | 9.6651
12 | 0.9244 | 0.11433 | -0.0284 | 8.0854
12.5 | 0.8843 | 0.13657 | -0.0444 | 6.4751
13 | 0.8756 | 0.15212 | -0.0536 | 5.756
13.5 | 0.8817 | 0.1644 | -0.0599 | 5.3631
14.5 | 0.898 | 0.19474 | -0.0769 | 4.6113
15 | 0.9056 | 0.20411 | -0.0834 | 4.4368
15.5 | 0.9463 | 0.21656 | -0.0835 | 4.3697
16 | 0.9401 | 0.22164 | -0.093 | 4.2416
16.5 | 0.971 | 0.2337 | -0.0952 | 4.1549
17 | 0.9778 | 0.23983 | -0.1032 | 4.0771
17.5 | 0.9993 | 0.24972 | -0.1075 | 4.0017
18 | 1.0181 | 0.25771 | -0.1131 | 3.9506
18.5 | 1.0469 | 0.27064 | -0.1159 | 3.8682
19 | 1.0554 | 0.27555 | -0.1249 | 3.8302
19.5 | 1.0854 | 0.28746 | -0.1269 | 3.7758
20 | 1.0975 | 0.2939 | -0.1354 | 3.7343

## 17. Re 250k Mach 0.00 (1)
BIGFOIL.COM POLAR EXPORT
NACA64-412 a=0.5
NACA64-412 a=0.5 |  |  |  | Cl Max: | 1.169 | at alpha= | 8.5 | deg
JavaFoil+Calcfoil stall+Eppler ext transition |  |  |  | L/D Max: | 82.431 | at alpha= | 5 | deg
Re: | 250000 |  |  | Cd Min: | 0.00861 | at alpha= | 1.5 | deg
Mach: | 0 |  |  | Cl=0 at alpha= | -2.5678 | deg
|  |  |  | @ Cl=0.1, Cd= | 0.010983
|  |  |  | @ Cl=0.4, Cd= | 0.0087797
|  |  |  | @ Cl=0.6, Cd= | 0.0092878
alpha (deg) | Cl | Cd | Cm | Cl/Cd
-17.5 | -0.495 | 0.21985 | -0.014 | -2.252
-17 | -0.515 | 0.20007 | -0.013 | -2.573
-16.5 | -0.534 | 0.19019 | -0.013 | -2.808
-16 | -0.553 | 0.17659 | -0.014 | -3.131
-15.5 | -0.571 | 0.16262 | -0.014 | -3.509
-15 | -0.587 | 0.15465 | -0.014 | -3.798
-14.5 | -0.602 | 0.14369 | -0.014 | -4.191
-14 | -0.615 | 0.13101 | -0.014 | -4.694
-13.5 | -0.625 | 0.12129 | -0.015 | -5.155
-13 | -0.632 | 0.11461 | -0.015 | -5.518
-12.5 | -0.636 | 0.1069 | -0.015 | -5.954
-12 | -0.636 | 0.09861 | -0.015 | -6.446
-11.5 | -0.628 | 0.09182 | -0.016 | -6.841
-11 | -0.617 | 0.08565 | -0.016 | -7.203
-10.5 | -0.602 | 0.07989 | -0.016 | -7.535
-10 | -0.583 | 0.07462 | -0.017 | -7.815
-9.5 | -0.558 | 0.06985 | -0.017 | -7.992
-9 | -0.531 | 0.06499 | -0.017 | -8.164
-8.5 | -0.5 | 0.06039 | -0.018 | -8.284
-8 | -0.467 | 0.05715 | -0.018 | -8.177
-7.5 | -0.432 | 0.05288 | -0.019 | -8.167
-7 | -0.394 | 0.04958 | -0.019 | -7.953
-6.5 | -0.355 | 0.04656 | -0.02 | -7.618
-6 | -0.313 | 0.04374 | -0.02 | -7.164
-5.5 | -0.27 | 0.04142 | -0.02 | -6.528
-5 | -0.226 | 0.03916 | -0.021 | -5.779
-4.5 | -0.181 | 0.03724 | -0.021 | -4.863
-4 | -0.135 | 0.03536 | -0.023 | -3.823
-3.5 | -0.11 | 0.01154 | -0.049 | -9.507
-3 | -0.051 | 0.01137 | -0.049 | -4.476
-2.5 | 0.008 | 0.01119 | -0.05 | 0.747
-2 | 0.068 | 0.01101 | -0.05 | 6.164
-1.5 | 0.127 | 0.01096 | -0.051 | 11.629
-1 | 0.187 | 0.00927 | -0.051 | 20.193
-0.5 | 0.247 | 0.00937 | -0.052 | 26.387
0 | 0.307 | 0.00946 | -0.053 | 32.475
0.5 | 0.366 | 0.00874 | -0.053 | 41.926
1 | 0.426 | 0.00881 | -0.054 | 48.339
1.5 | 0.485 | 0.00861 | -0.054 | 56.299
2 | 0.543 | 0.00916 | -0.054 | 59.248
2.5 | 0.601 | 0.00929 | -0.055 | 64.628
3 | 0.656 | 0.00948 | -0.055 | 69.129
3.5 | 0.712 | 0.00972 | -0.056 | 73.197
4 | 0.767 | 0.01001 | -0.056 | 76.569
4.5 | 0.821 | 0.01021 | -0.056 | 80.411
5 | 0.873 | 0.01059 | -0.057 | 82.431
5.5 | 0.921 | 0.01642 | -0.057 | 56.069
6 | 0.97 | 0.01722 | -0.057 | 56.326
6.5 | 1.017 | 0.01809 | -0.058 | 56.226
7 | 1.062 | 0.01907 | -0.058 | 55.691
7.5 | 1.102 | 0.02015 | -0.058 | 54.675
8 | 1.138 | 0.02125 | -0.059 | 53.533
8.5 | 1.169 | 0.0224 | -0.059 | 52.206
9 | 1.003 | 0.05874 | -0.027 | 17.076
9.5 | 1.024 | 0.06303 | -0.027 | 16.244
10 | 1.041 | 0.06803 | -0.027 | 15.302
10.5 | 1.049 | 0.07275 | -0.026 | 14.418
11 | 1.051 | 0.07849 | -0.026 | 13.388
11.5 | 1.047 | 0.08405 | -0.026 | 12.456
12 | 1.037 | 0.09101 | -0.024 | 11.398
12.5 | 1.023 | 0.09615 | -0.024 | 10.641
13 | 1.005 | 0.1037 | -0.025 | 9.687
13.5 | 0.982 | 0.10973 | -0.024 | 8.945

## 18. Re 250k Mach 0.00 (2)
BIGFOIL.COM POLAR EXPORT
NACA64-412 a=0.5
NACA64-412 a=0.5 |  |  |  | Cl Max: | 1.2484 | at alpha= | 12.5 | deg
XFOIL ncrit=9 |  |  |  | L/D Max: | 86.5348 | at alpha= | 6.5 | deg
Re: | 250000 |  |  | Cd Min: | 0.23205 | at alpha= | -19.5 | deg
Mach: | 0 |  |  | Cl=0 at alpha= | -2.741 | deg
|  |  |  | @ Cl=0.1, Cd= | 0.010388
|  |  |  | @ Cl=0.4, Cd= | 0.010624
|  |  |  | @ Cl=0.6, Cd= | 0.011232
alpha (deg) | Cl | Cd | Cm | Cl/Cd
-19.5 | -0.6454 | 0.23205 | 0.0383 | -2.7813
-19 | -0.627 | 0.22577 | 0.0347 | -2.7772
-18.5 | -0.6093 | 0.21939 | 0.0306 | -2.7772
-18 | -0.5919 | 0.21269 | 0.0264 | -2.7829
-17.5 | -0.5787 | 0.20657 | 0.0205 | -2.8015
-17 | -0.5733 | 0.20142 | 0.0139 | -2.8463
-16.5 | -0.5446 | 0.19116 | 0.0134 | -2.8489
-16 | -0.5264 | 0.18476 | 0.0103 | -2.8491
-15.5 | -0.511 | 0.17782 | 0.0062 | -2.8737
-15 | -0.5088 | 0.1719 | -0.0009 | -2.9599
-14.5 | -0.5025 | 0.16413 | -0.0067 | -3.0616
-14 | -0.4723 | 0.15509 | -0.0057 | -3.0453
-13.5 | -0.4569 | 0.14842 | -0.0087 | -3.0784
-13 | -0.4529 | 0.14116 | -0.0148 | -3.2084
-12.5 | -0.4528 | 0.13331 | -0.0221 | -3.3966
-12 | -0.4407 | 0.12345 | -0.0238 | -3.5699
-11.5 | -0.4197 | 0.1175 | -0.0245 | -3.5719
-11 | -0.4092 | 0.11049 | -0.0282 | -3.7035
-10.5 | -0.4172 | 0.10104 | -0.0387 | -4.1291
-10 | -0.4217 | 0.09037 | -0.0493 | -4.6664
-9.5 | -0.4082 | 0.0829 | -0.0478 | -4.924
-9 | -0.379 | 0.07427 | -0.058 | -5.103
-8.5 | -0.4029 | 0.06358 | -0.068 | -6.3369
-8 | -0.4313 | 0.05601 | -0.0707 | -7.7004
-7.5 | -0.4273 | 0.04678 | -0.0707 | -9.1342
-7 | -0.3956 | 0.04266 | -0.07 | -9.2733
-6.5 | -0.3691 | 0.03686 | -0.0692 | -10.0136
-6 | -0.3299 | 0.02592 | -0.0659 | -12.7276
-5.5 | -0.2823 | 0.02241 | -0.0646 | -12.5971
-5 | -0.2303 | 0.01968 | -0.0638 | -11.7022
-4.5 | -0.1785 | 0.017 | -0.0631 | -10.5
-4 | -0.127 | 0.01566 | -0.0624 | -8.1098
-3.5 | -0.0754 | 0.01435 | -0.0618 | -5.2544
-3 | -0.023 | 0.0134 | -0.0614 | -1.7164
-2.5 | 0.0214 | 0.01096 | -0.0607 | 1.9526
-2 | 0.0714 | 0.01046 | -0.0594 | 6.826
-1.5 | 0.1228 | 0.01033 | -0.058 | 11.8877
-1 | 0.1681 | 0.01033 | -0.0548 | 16.273
-0.5 | 0.2133 | 0.01039 | -0.0515 | 20.5294
0 | 0.2696 | 0.01047 | -0.0511 | 25.7498
0.5 | 0.3456 | 0.01055 | -0.0551 | 32.7583
1 | 0.434 | 0.01067 | -0.0625 | 40.6748
1.5 | 0.5147 | 0.01072 | -0.0682 | 48.0131
2 | 0.5565 | 0.01101 | -0.0665 | 50.545
2.5 | 0.6036 | 0.01125 | -0.0652 | 53.6533
3 | 0.6519 | 0.01163 | -0.0644 | 56.0533
3.5 | 0.7038 | 0.01187 | -0.0638 | 59.2923
4 | 0.7568 | 0.01204 | -0.0633 | 62.8571
4.5 | 0.8104 | 0.01186 | -0.0625 | 68.3305
5 | 0.8618 | 0.01136 | -0.061 | 75.8627
5.5 | 0.9129 | 0.01121 | -0.0599 | 81.4362
6 | 0.963 | 0.01122 | -0.0588 | 85.8289
6.5 | 1.0064 | 0.01163 | -0.0565 | 86.5348
7 | 1.0027 | 0.01557 | -0.0489 | 64.3995
7.5 | 1.0039 | 0.01879 | -0.0421 | 53.4274
8 | 1.0163 | 0.02097 | -0.0367 | 48.4645
8.5 | 1.0287 | 0.02361 | -0.0323 | 43.5705
9 | 1.0482 | 0.0261 | -0.0291 | 40.1609
9.5 | 1.0687 | 0.02904 | -0.0258 | 36.801
10 | 1.101 | 0.03139 | -0.0236 | 35.0749
10.5 | 1.1516 | 0.03481 | -0.0226 | 33.0824
11 | 1.1842 | 0.03753 | -0.0206 | 31.5534
11.5 | 1.2111 | 0.04054 | -0.0187 | 29.8742
12 | 1.2449 | 0.04522 | -0.0176 | 27.5299
12.5 | 1.2484 | 0.05251 | -0.0149 | 23.7745
13 | 1.232 | 0.05811 | -0.012 | 21.2012
13.5 | 1.2092 | 0.06562 | -0.0106 | 18.4273
14 | 1.1751 | 0.07537 | -0.0112 | 15.5911
14.5 | 1.132 | 0.08741 | -0.0144 | 12.9505
15 | 1.0854 | 0.10184 | -0.0208 | 10.6579
15.5 | 1.0374 | 0.11938 | -0.0308 | 8.6899
16 | 0.8976 | 0.18345 | -0.0672 | 4.8929
16.5 | 0.9247 | 0.18521 | -0.0651 | 4.9927
17 | 0.917 | 0.20097 | -0.0753 | 4.5629
17.5 | 0.9192 | 0.21208 | -0.0834 | 4.3342

## 19. Re 250k Mach 0.10 (1)
BIGFOIL.COM POLAR EXPORT
NACA64-412 a=0.5
NACA64-412 a=0.5 |  |  |  | Cl Max: | 1.171 | at alpha= | 8.5 | deg
JavaFoil+Calcfoil stall+Eppler ext transition |  |  |  | L/D Max: | 82.265 | at alpha= | 5 | deg
Re: | 250000 |  |  | Cd Min: | 0.00866 | at alpha= | 1.5 | deg
Mach: | 0.1 |  |  | Cl=0 at alpha= | -2.5678 | deg
|  |  |  | @ Cl=0.1, Cd= | 0.011002
|  |  |  | @ Cl=0.4, Cd= | 0.008796
|  |  |  | @ Cl=0.6, Cd= | 0.0093228
alpha (deg) | Cl | Cd | Cm | Cl/Cd
-17 | -0.471 | 0.22528 | -0.014 | -2.089
-16.5 | -0.493 | 0.19837 | -0.014 | -2.485
-16 | -0.515 | 0.18449 | -0.014 | -2.791
-15.5 | -0.536 | 0.17378 | -0.014 | -3.084
-15 | -0.556 | 0.15839 | -0.014 | -3.51
-14.5 | -0.574 | 0.15062 | -0.014 | -3.813
-14 | -0.591 | 0.1337 | -0.014 | -4.419
-13.5 | -0.605 | 0.12529 | -0.015 | -4.825
-13 | -0.615 | 0.11789 | -0.015 | -5.218
-12.5 | -0.622 | 0.10892 | -0.015 | -5.714
-12 | -0.625 | 0.10097 | -0.015 | -6.186
-11.5 | -0.619 | 0.09386 | -0.015 | -6.598
-11 | -0.61 | 0.08722 | -0.016 | -6.998
-10.5 | -0.597 | 0.08107 | -0.016 | -7.368
-10 | -0.58 | 0.07526 | -0.017 | -7.707
-9.5 | -0.556 | 0.0707 | -0.017 | -7.868
-9 | -0.53 | 0.06473 | -0.017 | -8.182
-8.5 | -0.5 | 0.06149 | -0.018 | -8.132
-8 | -0.468 | 0.05713 | -0.018 | -8.184
-7.5 | -0.433 | 0.05361 | -0.019 | -8.069
-7 | -0.395 | 0.04992 | -0.02 | -7.917
-6.5 | -0.356 | 0.04696 | -0.02 | -7.576
-6 | -0.315 | 0.044 | -0.021 | -7.149
-5.5 | -0.272 | 0.04134 | -0.021 | -6.569
-5 | -0.227 | 0.03928 | -0.021 | -5.785
-4.5 | -0.182 | 0.03732 | -0.022 | -4.874
-4 | -0.136 | 0.03541 | -0.023 | -3.835
-3.5 | -0.11 | 0.01154 | -0.049 | -9.547
-3 | -0.051 | 0.01138 | -0.05 | -4.493
-2.5 | 0.008 | 0.01123 | -0.05 | 0.748
-2 | 0.068 | 0.01105 | -0.051 | 6.168
-1.5 | 0.128 | 0.01096 | -0.051 | 11.693
-1 | 0.188 | 0.00928 | -0.052 | 20.279
-0.5 | 0.248 | 0.00937 | -0.052 | 26.531
0 | 0.309 | 0.00945 | -0.053 | 32.657
0.5 | 0.368 | 0.00878 | -0.053 | 41.949
1 | 0.428 | 0.00881 | -0.054 | 48.578
1.5 | 0.487 | 0.00866 | -0.054 | 56.231
2 | 0.545 | 0.00919 | -0.055 | 59.322
2.5 | 0.603 | 0.00933 | -0.055 | 64.67
3 | 0.658 | 0.00953 | -0.055 | 69.119
3.5 | 0.715 | 0.00977 | -0.056 | 73.155
4 | 0.77 | 0.01006 | -0.056 | 76.514
4.5 | 0.825 | 0.01029 | -0.057 | 80.159
5 | 0.877 | 0.01066 | -0.057 | 82.265
5.5 | 0.925 | 0.01654 | -0.057 | 55.892
6 | 0.974 | 0.01735 | -0.058 | 56.125
6.5 | 1.021 | 0.01824 | -0.058 | 55.976
7 | 1.066 | 0.01923 | -0.058 | 55.405
7.5 | 1.105 | 0.02033 | -0.059 | 54.346
8 | 1.14 | 0.02156 | -0.059 | 52.905
8.5 | 1.171 | 0.0225 | -0.059 | 52.066
9 | 1.004 | 0.0593 | -0.027 | 16.936
9.5 | 1.024 | 0.06335 | -0.026 | 16.162
10 | 1.039 | 0.06852 | -0.025 | 15.163
10.5 | 1.045 | 0.07265 | -0.025 | 14.385
11 | 1.045 | 0.07785 | -0.025 | 13.419
11.5 | 1.038 | 0.08627 | -0.024 | 12.028
12 | 1.025 | 0.09043 | -0.025 | 11.338
12.5 | 1.007 | 0.09945 | -0.024 | 10.126
13 | 0.984 | 0.10471 | -0.024 | 9.399
13.5 | 0.957 | 0.1152 | -0.024 | 8.306

## 20. Re 250k Mach 0.10 (2)
BIGFOIL.COM POLAR EXPORT
NACA64-412 a=0.5
NACA64-412 a=0.5 |  |  |  | Cl Max: | 1.2406 | at alpha= | 12 | deg
XFOIL ncrit=9 |  |  |  | L/D Max: | 85.9947 | at alpha= | 6 | deg
Re: | 250000 |  |  | Cd Min: | 0.23276 | at alpha= | -19.5 | deg
Mach: | 0.1 |  |  | Cl=0 at alpha= | -2.745 | deg
|  |  |  | @ Cl=0.1, Cd= | 0.010444
|  |  |  | @ Cl=0.4, Cd= | 0.010677
|  |  |  | @ Cl=0.6, Cd= | 0.0113
alpha (deg) | Cl | Cd | Cm | Cl/Cd
-19.5 | -0.6469 | 0.23276 | 0.0388 | -2.7793
-19 | -0.6285 | 0.22644 | 0.035 | -2.7756
-18.5 | -0.6106 | 0.22001 | 0.0309 | -2.7753
-18 | -0.593 | 0.21327 | 0.0266 | -2.7805
-17.5 | -0.58 | 0.20726 | 0.0206 | -2.7984
-17 | -0.5741 | 0.20209 | 0.014 | -2.8408
-16.5 | -0.5448 | 0.19172 | 0.0137 | -2.8416
-16 | -0.5265 | 0.18528 | 0.0104 | -2.8416
-15.5 | -0.5111 | 0.1783 | 0.0063 | -2.8665
-15 | -0.509 | 0.17251 | -0.0009 | -2.9506
-14.5 | -0.5 | 0.16352 | -0.0057 | -3.0577
-14 | -0.4711 | 0.15562 | -0.0056 | -3.0272
-13.5 | -0.4558 | 0.1489 | -0.0087 | -3.0611
-13 | -0.453 | 0.14171 | -0.0152 | -3.1967
-12.5 | -0.4515 | 0.13389 | -0.0222 | -3.3722
-12 | -0.4372 | 0.1242 | -0.0234 | -3.5201
-11.5 | -0.4169 | 0.11811 | -0.0245 | -3.5298
-11 | -0.4068 | 0.11099 | -0.0283 | -3.6652
-10.5 | -0.4155 | 0.1016 | -0.0391 | -4.0896
-10 | -0.4179 | 0.09124 | -0.0492 | -4.5802
-9.5 | -0.4007 | 0.08431 | -0.0467 | -4.7527
-9 | -0.3723 | 0.07546 | -0.0572 | -4.9337
-8.5 | -0.3934 | 0.06456 | -0.0678 | -6.0936
-7.5 | -0.4249 | 0.04762 | -0.0711 | -8.9227
-7 | -0.3944 | 0.04339 | -0.0704 | -9.0897
-6.5 | -0.3694 | 0.03741 | -0.0697 | -9.8744
-6 | -0.3309 | 0.02645 | -0.0666 | -12.5104
-5.5 | -0.2835 | 0.0227 | -0.0652 | -12.489
-5 | -0.2318 | 0.0199 | -0.0642 | -11.6482
-4.5 | -0.1794 | 0.01722 | -0.0635 | -10.4181
-4 | -0.1275 | 0.01577 | -0.0629 | -8.085
-3.5 | -0.0755 | 0.01448 | -0.0622 | -5.2141
-3 | -0.023 | 0.01349 | -0.0618 | -1.705
-2.5 | 0.0221 | 0.01109 | -0.0611 | 1.9928
-2 | 0.072 | 0.01052 | -0.0599 | 6.8441
-1.5 | 0.1237 | 0.01038 | -0.0585 | 11.9171
-1 | 0.1694 | 0.01037 | -0.0553 | 16.3356
-0.5 | 0.2148 | 0.01044 | -0.0519 | 20.5747
0 | 0.2709 | 0.01051 | -0.0514 | 25.7755
0.5 | 0.3464 | 0.01061 | -0.0553 | 32.6484
1 | 0.4345 | 0.01072 | -0.0624 | 40.5317
1.5 | 0.5178 | 0.01079 | -0.0687 | 47.9889
2 | 0.5599 | 0.01106 | -0.0669 | 50.6239
2.5 | 0.6067 | 0.01134 | -0.0655 | 53.5009
3 | 0.6556 | 0.01169 | -0.0647 | 56.0821
3.5 | 0.7074 | 0.01196 | -0.0641 | 59.1472
4 | 0.7613 | 0.0121 | -0.0636 | 62.9174
4.5 | 0.8144 | 0.01195 | -0.0627 | 68.1506
5 | 0.8666 | 0.01141 | -0.0611 | 75.9509
5.5 | 0.9184 | 0.01125 | -0.06 | 81.6356
6 | 0.9683 | 0.01126 | -0.0588 | 85.9947
6.5 | 1.0095 | 0.01182 | -0.0561 | 85.4061
7 | 1.0013 | 0.01602 | -0.048 | 62.5031
7.5 | 1.0027 | 0.01905 | -0.041 | 52.6352
8 | 1.0151 | 0.02133 | -0.0358 | 47.5902
8.5 | 1.0278 | 0.02405 | -0.0315 | 42.736
9 | 1.0471 | 0.02663 | -0.0283 | 39.3203
9.5 | 1.069 | 0.02956 | -0.0251 | 36.1637
10 | 1.1021 | 0.03196 | -0.0228 | 34.4837
10.5 | 1.1524 | 0.03541 | -0.0217 | 32.5445
11 | 1.185 | 0.03837 | -0.0197 | 30.8835
11.5 | 1.2099 | 0.04157 | -0.0177 | 29.1051
12 | 1.2406 | 0.04683 | -0.0163 | 26.4916
12.5 | 1.2368 | 0.05437 | -0.0135 | 22.7478
13 | 1.2166 | 0.06046 | -0.011 | 20.1224
13.5 | 1.19 | 0.06855 | -0.0103 | 17.3596
14 | 1.1535 | 0.07884 | -0.0118 | 14.6309
14.5 | 1.1108 | 0.09138 | -0.016 | 12.1558
15 | 1.0652 | 0.1065 | -0.0235 | 10.0019
15.5 | 1.0207 | 0.12444 | -0.0338 | 8.2023
16 | 0.7382 | 0.17091 | -0.0569 | 4.3192
16.5 | 0.716 | 0.18311 | -0.0671 | 3.9102
17 | 0.7276 | 0.18892 | -0.0695 | 3.8514

## 21. Re 250k Mach 0.25 (1)
BIGFOIL.COM POLAR EXPORT
NACA64-412 a=0.5
NACA64-412 a=0.5 |  |  |  | Cl Max: | 1.154 | at alpha= | 8 | deg
JavaFoil+Calcfoil stall+Eppler ext transition |  |  |  | L/D Max: | 81.442 | at alpha= | 5 | deg
Re: | 250000 |  |  | Cd Min: | 0.00875 | at alpha= | 1 | deg
Mach: | 0.25 |  |  | Cl=0 at alpha= | -2.5738 | deg
|  |  |  | @ Cl=0.1, Cd= | 0.011127
|  |  |  | @ Cl=0.4, Cd= | 0.0088715
|  |  |  | @ Cl=0.6, Cd= | 0.009479
alpha (deg) | Cl | Cd | Cm | Cl/Cd
-15.5 | -0.182 | 0.328 | -0.014 | -0.555
-15 | -0.255 | 0.29532 | -0.014 | -0.863
-14.5 | -0.315 | 0.23299 | -0.015 | -1.353
-14 | -0.369 | 0.19781 | -0.015 | -1.866
-13.5 | -0.418 | 0.17708 | -0.015 | -2.358
-13 | -0.461 | 0.15216 | -0.015 | -3.027
-12.5 | -0.497 | 0.13135 | -0.015 | -3.787
-12 | -0.526 | 0.12061 | -0.015 | -4.359
-11.5 | -0.542 | 0.10902 | -0.015 | -4.973
-11 | -0.552 | 0.09819 | -0.016 | -5.621
-10.5 | -0.555 | 0.08892 | -0.016 | -6.241
-10 | -0.551 | 0.08233 | -0.016 | -6.691
-9.5 | -0.537 | 0.07483 | -0.017 | -7.172
-9 | -0.518 | 0.06854 | -0.017 | -7.551
-8.5 | -0.494 | 0.06431 | -0.018 | -7.68
-8 | -0.466 | 0.05951 | -0.018 | -7.829
-7.5 | -0.434 | 0.05442 | -0.019 | -7.978
-7 | -0.399 | 0.05109 | -0.02 | -7.809
-6.5 | -0.361 | 0.04741 | -0.02 | -7.61
-6 | -0.32 | 0.04456 | -0.021 | -7.182
-5.5 | -0.277 | 0.0422 | -0.021 | -6.568
-5 | -0.232 | 0.03977 | -0.021 | -5.843
-4.5 | -0.186 | 0.03767 | -0.022 | -4.945
-4 | -0.139 | 0.03559 | -0.024 | -3.915
-3.5 | -0.091 | 0.03417 | -0.024 | -2.667
-3 | -0.052 | 0.01151 | -0.051 | -4.562
-2.5 | 0.009 | 0.01132 | -0.052 | 0.762
-2 | 0.07 | 0.01118 | -0.052 | 6.267
-1.5 | 0.132 | 0.01107 | -0.053 | 11.89
-1 | 0.193 | 0.00943 | -0.053 | 20.496
-0.5 | 0.255 | 0.00942 | -0.054 | 27.115
0 | 0.317 | 0.00936 | -0.054 | 33.888
0.5 | 0.378 | 0.00894 | -0.055 | 42.3
1 | 0.439 | 0.00875 | -0.055 | 50.182
1.5 | 0.499 | 0.00921 | -0.056 | 54.208
2 | 0.559 | 0.00934 | -0.056 | 59.806
2.5 | 0.618 | 0.00954 | -0.056 | 64.784
3 | 0.675 | 0.00975 | -0.057 | 69.223
3.5 | 0.732 | 0.01002 | -0.057 | 73.022
4 | 0.789 | 0.01036 | -0.058 | 76.122
4.5 | 0.844 | 0.01061 | -0.058 | 79.527
5 | 0.897 | 0.01101 | -0.058 | 81.442
5.5 | 0.946 | 0.01723 | -0.059 | 54.898
6 | 0.995 | 0.01812 | -0.059 | 54.914
6.5 | 1.042 | 0.0191 | -0.059 | 54.527
7 | 1.085 | 0.02026 | -0.06 | 53.555
7.5 | 1.122 | 0.02144 | -0.06 | 52.338
8 | 1.154 | 0.02261 | -0.06 | 51.039
8.5 | 0.989 | 0.05664 | -0.027 | 17.457
9 | 1.007 | 0.06085 | -0.027 | 16.545
9.5 | 1.018 | 0.06582 | -0.026 | 15.467
10 | 1.023 | 0.07178 | -0.026 | 14.249
10.5 | 1.012 | 0.07732 | -0.025 | 13.092
11 | 0.991 | 0.08391 | -0.024 | 11.81
11.5 | 0.96 | 0.09089 | -0.024 | 10.558
12 | 0.918 | 0.10083 | -0.022 | 9.102
12.5 | 0.867 | 0.11168 | -0.022 | 7.761
13 | 0.807 | 0.12159 | -0.021 | 6.635

## 22. Re 250k Mach 0.25 (2)
BIGFOIL.COM POLAR EXPORT
NACA64-412 a=0.5
NACA64-412 a=0.5 |  |  |  | Cl Max: | 1.1891 | at alpha= | 12 | deg
XFOIL ncrit=9 |  |  |  | L/D Max: | 86.1366 | at alpha= | 6 | deg
Re: | 250000 |  |  | Cd Min: | 0.24439 | at alpha= | -20 | deg
Mach: | 0.25 |  |  | Cl=0 at alpha= | -2.7857 | deg
|  |  |  | @ Cl=0.1, Cd= | 0.01072
|  |  |  | @ Cl=0.4, Cd= | 0.010962
|  |  |  | @ Cl=0.6, Cd= | 0.011548
alpha (deg) | Cl | Cd | Cm | Cl/Cd
-20 | -0.6774 | 0.24439 | 0.044 | -2.7718
-19.5 | -0.6562 | 0.23682 | 0.041 | -2.7709
-19 | -0.637 | 0.23025 | 0.0368 | -2.7666
-18.5 | -0.6181 | 0.22353 | 0.0325 | -2.7652
-18 | -0.5997 | 0.21658 | 0.0277 | -2.769
-17.5 | -0.5876 | 0.21114 | 0.0211 | -2.783
-17 | -0.5704 | 0.2027 | 0.0168 | -2.814
-16.5 | -0.5468 | 0.19481 | 0.0149 | -2.8068
-16 | -0.5281 | 0.18809 | 0.0112 | -2.8077
-15.5 | -0.5133 | 0.18116 | 0.006 | -2.8334
-15 | -0.5104 | 0.17575 | -0.0011 | -2.9041
-14.5 | -0.4874 | 0.16541 | -0.0031 | -2.9466
-14 | -0.466 | 0.15833 | -0.0051 | -2.9432
-13.5 | -0.4506 | 0.15135 | -0.0088 | -2.9772
-13 | -0.4513 | 0.14471 | -0.0167 | -3.1187
-12.5 | -0.445 | 0.13686 | -0.0227 | -3.2515
-12 | -0.4205 | 0.12767 | -0.0219 | -3.2936
-11.5 | -0.4037 | 0.12099 | -0.0244 | -3.3366
-11 | -0.3983 | 0.11334 | -0.0304 | -3.5142
-10.5 | -0.4028 | 0.10476 | -0.0405 | -3.845
-10 | -0.3904 | 0.09538 | -0.042 | -4.0931
-9 | -0.3447 | 0.0794 | -0.0568 | -4.3413
-8.5 | -0.3886 | 0.06782 | -0.0709 | -5.7299
-8 | -0.4162 | 0.06219 | -0.0719 | -6.6924
-7.5 | -0.4014 | 0.05267 | -0.0722 | -7.621
-7 | -0.3837 | 0.0474 | -0.0721 | -8.0949
-6.5 | -0.3683 | 0.04046 | -0.0721 | -9.1028
-6 | -0.3348 | 0.02957 | -0.0696 | -11.3223
-5.5 | -0.2904 | 0.02445 | -0.0684 | -11.8773
-5 | -0.2387 | 0.02122 | -0.0671 | -11.2488
-4.5 | -0.1846 | 0.01864 | -0.066 | -9.9034
-4 | -0.1309 | 0.0164 | -0.0655 | -7.9817
-3.5 | -0.0764 | 0.01519 | -0.0646 | -5.0296
-3 | -0.0231 | 0.01398 | -0.064 | -1.6524
-2.5 | 0.0308 | 0.01281 | -0.0636 | 2.4044
-2 | 0.075 | 0.01079 | -0.062 | 6.9509
-1.5 | 0.1283 | 0.01064 | -0.0608 | 12.0583
-1 | 0.1773 | 0.0106 | -0.0578 | 16.7264
-0.5 | 0.2235 | 0.01071 | -0.0543 | 20.8683
0 | 0.2777 | 0.01076 | -0.0528 | 25.8086
0.5 | 0.3485 | 0.01091 | -0.0554 | 31.9432
1 | 0.4378 | 0.011 | -0.062 | 39.8
1.5 | 0.5306 | 0.01116 | -0.07 | 47.5448
2 | 0.5791 | 0.01136 | -0.069 | 50.9771
2.5 | 0.6246 | 0.01177 | -0.0674 | 53.0671
3 | 0.6765 | 0.01203 | -0.0664 | 56.2344
3.5 | 0.7285 | 0.01237 | -0.0656 | 58.8925
4 | 0.7829 | 0.01264 | -0.065 | 61.9383
4.5 | 0.8389 | 0.01228 | -0.0637 | 68.3143
5 | 0.8934 | 0.01164 | -0.0619 | 76.7526
5.5 | 0.9468 | 0.01152 | -0.0605 | 82.1875
6 | 0.9966 | 0.01157 | -0.0585 | 86.1366
6.5 | 1.012 | 0.01378 | -0.0521 | 73.4398
7 | 0.9941 | 0.01793 | -0.0427 | 55.4434
7.5 | 0.9962 | 0.02076 | -0.036 | 47.9865
8 | 1.0093 | 0.02353 | -0.0317 | 42.8942
8.5 | 1.0233 | 0.0266 | -0.0278 | 38.4699
9 | 1.0431 | 0.02954 | -0.0245 | 35.3114
9.5 | 1.0723 | 0.03243 | -0.0214 | 33.0651
10 | 1.1093 | 0.03514 | -0.0189 | 31.568
10.5 | 1.1552 | 0.03925 | -0.017 | 29.4318
11 | 1.1773 | 0.04358 | -0.0143 | 27.0147
11.5 | 1.1884 | 0.04831 | -0.012 | 24.5995
12 | 1.1891 | 0.05452 | -0.0101 | 21.8103
12.5 | 1.1749 | 0.06244 | -0.0089 | 18.8165
13 | 1.1465 | 0.07216 | -0.0094 | 15.8883
13.5 | 1.111 | 0.08315 | -0.0121 | 13.3614
14 | 1.0728 | 0.09576 | -0.0174 | 11.203
14.5 | 0.8986 | 0.15609 | -0.0532 | 5.7569
15 | 0.907 | 0.16523 | -0.0569 | 5.4893
15.5 | 0.9105 | 0.177 | -0.0611 | 5.1441
16 | 0.8998 | 0.19226 | -0.0737 | 4.6801
16.5 | 0.9234 | 0.19665 | -0.0743 | 4.6957
17 | 0.9327 | 0.20763 | -0.0789 | 4.4921

## 23. Re 250k Mach 0.50 (1)
BIGFOIL.COM POLAR EXPORT
NACA64-412 a=0.5
NACA64-412 a=0.5 |  |  |  | Cl Max: | 1.201 | at alpha= | 20 | deg
JavaFoil+Calcfoil stall+Eppler ext transition |  |  |  | L/D Max: | 75.042 | at alpha= | 4.5 | deg
Re: | 250000 |  |  | Cd Min: | 0.00959 | at alpha= | -1 | deg
Mach: | 0.5 |  |  | Cl=0 at alpha= | -2.5877 | deg
|  |  |  | @ Cl=0.1, Cd= | 0.011705
|  |  |  | @ Cl=0.4, Cd= | 0.010162
|  |  |  | @ Cl=0.6, Cd= | 0.010208
alpha (deg) | Cl | Cd | Cm | Cl/Cd
-20 | -0.952 | 0.25861 | -0.022 | -3.681
-19.5 | -0.925 | 0.2581 | -0.022 | -3.585
-19 | -0.896 | 0.2485 | -0.022 | -3.607
-18.5 | -0.869 | 0.24643 | -0.022 | -3.528
-18 | -0.843 | 0.23894 | -0.022 | -3.527
-17.5 | -0.816 | 0.22276 | -0.022 | -3.664
-17 | -0.789 | 0.23214 | -0.022 | -3.4
-16.5 | -0.763 | 0.21745 | -0.023 | -3.507
-16 | -0.734 | 0.2127 | -0.022 | -3.449
-15.5 | -0.707 | 0.20951 | -0.022 | -3.373
-15 | -0.68 | 0.18815 | -0.022 | -3.614
-14.5 | -0.653 | 0.18391 | -0.022 | -3.551
-14 | -0.626 | 0.17844 | -0.023 | -3.508
-13.5 | -0.598 | 0.17378 | -0.022 | -3.441
-13 | -0.57 | 0.1687 | -0.021 | -3.381
-12.5 | -0.543 | 0.16462 | -0.022 | -3.3
-12 | -0.516 | 0.15405 | -0.022 | -3.351
-11.5 | -0.489 | 0.15043 | -0.022 | -3.251
-11 | -0.462 | 0.14718 | -0.022 | -3.137
-10.5 | -0.435 | 0.14275 | -0.023 | -3.044
-10 | -0.406 | 0.13799 | -0.021 | -2.945
-9.5 | -0.379 | 0.12915 | -0.021 | -2.936
-9 | -0.352 | 0.12115 | -0.021 | -2.905
-8.5 | -0.325 | 0.12028 | -0.021 | -2.699
-8 | -0.297 | 0.11762 | -0.022 | -2.527
-7.5 | -0.27 | 0.10342 | -0.019 | -2.606
-7 | -0.242 | 0.08934 | -0.02 | -2.712
-6.5 | -0.304 | 0.06159 | -0.02 | -4.932
-6 | -0.316 | 0.05099 | -0.021 | -6.191
-5.5 | -0.289 | 0.04607 | -0.023 | -6.271
-5 | -0.249 | 0.0425 | -0.023 | -5.866
-4.5 | -0.203 | 0.03956 | -0.024 | -5.134
-4 | -0.153 | 0.03718 | -0.025 | -4.119
-3.5 | -0.101 | 0.03534 | -0.025 | -2.852
-3 | -0.047 | 0.03379 | -0.027 | -1.392
-2.5 | 0.01 | 0.0119 | -0.058 | 0.808
-2 | 0.078 | 0.01175 | -0.058 | 6.652
-1.5 | 0.147 | 0.01161 | -0.059 | 12.659
-1 | 0.216 | 0.00959 | -0.059 | 22.529
-0.5 | 0.285 | 0.00988 | -0.06 | 28.908
0 | 0.351 | 0.01006 | -0.06 | 34.928
0.5 | 0.418 | 0.0102 | -0.061 | 41.022
1 | 0.485 | 0.01039 | -0.061 | 46.651
1.5 | 0.551 | 0.01003 | -0.061 | 54.932
2 | 0.617 | 0.01027 | -0.062 | 60.048
2.5 | 0.682 | 0.01058 | -0.062 | 64.536
3 | 0.744 | 0.01096 | -0.063 | 67.931
3.5 | 0.807 | 0.01139 | -0.063 | 70.799
4 | 0.867 | 0.01189 | -0.063 | 72.955
4.5 | 0.926 | 0.01234 | -0.064 | 75.042
5 | 0.981 | 0.01937 | -0.064 | 50.634
5.5 | 1.031 | 0.02064 | -0.065 | 49.974
6 | 1.076 | 0.02213 | -0.065 | 48.652
6.5 | 1.113 | 0.02377 | -0.065 | 46.807
7 | 0.956 | 0.04962 | -0.03 | 19.274
7.5 | 0.944 | 0.05595 | -0.027 | 16.876
8 | 0.858 | 0.06717 | -0.025 | 12.772
8.5 | 0.597 | 0.11093 | -0.025 | 5.382
9 | 0.624 | 0.11162 | -0.026 | 5.587
9.5 | 0.65 | 0.11852 | -0.026 | 5.483
10 | 0.677 | 0.1277 | -0.03 | 5.302
10.5 | 0.703 | 0.13114 | -0.03 | 5.362
11 | 0.729 | 0.14431 | -0.03 | 5.053
11.5 | 0.757 | 0.15566 | -0.034 | 4.862
12 | 0.783 | 0.15654 | -0.034 | 5.001
12.5 | 0.809 | 0.16064 | -0.034 | 5.034
13 | 0.835 | 0.16566 | -0.035 | 5.039
13.5 | 0.862 | 0.17975 | -0.038 | 4.798
14 | 0.888 | 0.18403 | -0.038 | 4.826
14.5 | 0.914 | 0.18995 | -0.039 | 4.811
15 | 0.942 | 0.20585 | -0.041 | 4.574
15.5 | 0.967 | 0.21016 | -0.042 | 4.603
16 | 0.993 | 0.21434 | -0.042 | 4.633
16.5 | 1.019 | 0.22648 | -0.043 | 4.498
17 | 1.047 | 0.2336 | -0.045 | 4.481
17.5 | 1.072 | 0.24256 | -0.046 | 4.42
18 | 1.097 | 0.25214 | -0.046 | 4.351
18.5 | 1.123 | 0.2501 | -0.047 | 4.49
19 | 1.151 | 0.2582 | -0.049 | 4.458
19.5 | 1.176 | 0.26887 | -0.049 | 4.374
20 | 1.201 | 0.27165 | -0.05 | 4.421

## 24. Re 250k Mach 0.50 (2)
BIGFOIL.COM POLAR EXPORT
NACA64-412 a=0.5
NACA64-412 a=0.5 |  |  |  | Cl Max: | 1.1001 | at alpha= | 20 | deg
XFOIL ncrit=9 |  |  |  | L/D Max: | 80.9586 | at alpha= | 5.5 | deg
Re: | 250000 |  |  | Cd Min: | 0.29141 | at alpha= | 20 | deg
Mach: | 0.5 |  |  | Cl=0 at alpha= | -2.8161 | deg
|  |  |  | @ Cl=0.1, Cd= | 0.013525
|  |  |  | @ Cl=0.4, Cd= | 0.012428
|  |  |  | @ Cl=0.6, Cd= | 0.013164
alpha (deg) | Cl | Cd | Cm | Cl/Cd
-20 | -0.73 | 0.26554 | 0.0555 | -2.7491
-19.5 | -0.7064 | 0.25755 | 0.0501 | -2.7428
-19 | -0.683 | 0.24939 | 0.0447 | -2.7387
-18.5 | -0.6609 | 0.24213 | 0.0381 | -2.7295
-18 | -0.6432 | 0.23618 | 0.0311 | -2.7233
-17.5 | -0.6148 | 0.2248 | 0.028 | -2.7349
-17 | -0.5903 | 0.21659 | 0.0237 | -2.7254
-16.5 | -0.5672 | 0.20876 | 0.0189 | -2.717
-16 | -0.5474 | 0.20174 | 0.0123 | -2.7134
-15.5 | -0.5375 | 0.19671 | 0.0046 | -2.7324
-15 | -0.5035 | 0.18435 | 0.0033 | -2.7312
-14.5 | -0.4801 | 0.1765 | -0.0007 | -2.7201
-14 | -0.4592 | 0.1687 | -0.0055 | -2.722
-13.5 | -0.4539 | 0.16351 | -0.014 | -2.776
-13 | -0.4263 | 0.1525 | -0.0165 | -2.7954
-12.5 | -0.402 | 0.14463 | -0.0195 | -2.7795
-12 | -0.3827 | 0.13704 | -0.024 | -2.7926
-11.5 | -0.3811 | 0.13079 | -0.0337 | -2.9138
-11 | -0.3596 | 0.12089 | -0.0371 | -2.9746
-10.5 | -0.3278 | 0.11288 | -0.0415 | -2.904
-9.5 | -0.3128 | 0.09803 | -0.0579 | -3.1909
-9 | -0.2933 | 0.09012 | -0.0562 | -3.2545
-8.5 | -0.2804 | 0.08407 | -0.0573 | -3.3353
-8 | -0.2979 | 0.07597 | -0.0682 | -3.9213
-7.5 | -0.2954 | 0.06713 | -0.0712 | -4.4004
-7 | -0.2856 | 0.06071 | -0.0727 | -4.7043
-6.5 | -0.2975 | 0.0533 | -0.0775 | -5.5816
-6 | -0.3076 | 0.0421 | -0.0821 | -7.3064
-5.5 | -0.2912 | 0.03371 | -0.0816 | -8.6384
-4.5 | -0.2031 | 0.0238 | -0.0786 | -8.5336
-4 | -0.1463 | 0.01986 | -0.0768 | -7.3666
-3.5 | -0.0842 | 0.0177 | -0.0758 | -4.7571
-3 | -0.0221 | 0.01612 | -0.0744 | -1.371
-2.5 | 0.038 | 0.01484 | -0.0732 | 2.5606
-2 | 0.0976 | 0.01361 | -0.0725 | 7.1712
-1.5 | 0.1473 | 0.01185 | -0.0703 | 12.4304
-1 | 0.2068 | 0.01187 | -0.0685 | 17.4221
-0.5 | 0.2595 | 0.01197 | -0.0642 | 21.6792
0 | 0.3164 | 0.0122 | -0.0621 | 25.9344
0.5 | 0.3762 | 0.01231 | -0.0601 | 30.5605
1 | 0.4529 | 0.01269 | -0.0625 | 35.6895
1.5 | 0.5557 | 0.01292 | -0.07 | 43.0108
2 | 0.6519 | 0.01345 | -0.0774 | 48.4684
2.5 | 0.7016 | 0.01374 | -0.0746 | 51.0626
3 | 0.7506 | 0.01443 | -0.0722 | 52.0166
3.5 | 0.8083 | 0.01496 | -0.0706 | 54.0307
4 | 0.8724 | 0.01513 | -0.0693 | 57.6603
4.5 | 0.9426 | 0.01394 | -0.0668 | 67.6184
5 | 1.0038 | 0.01317 | -0.0633 | 76.2187
5.5 | 1.0557 | 0.01304 | -0.0586 | 80.9586
6.5 | 0.9923 | 0.02099 | -0.0356 | 47.2749
7 | 0.9817 | 0.02585 | -0.0299 | 37.9768
7.5 | 0.985 | 0.03028 | -0.0256 | 32.5297
8 | 0.9995 | 0.03419 | -0.0216 | 29.2337
8.5 | 1.0207 | 0.03788 | -0.0175 | 26.9456
9 | 1.0539 | 0.04138 | -0.0133 | 25.4688
9.5 | 1.0764 | 0.04647 | -0.0099 | 23.1633
10 | 1.0806 | 0.05349 | -0.0078 | 20.2019
10.5 | 1.0655 | 0.06243 | -0.0081 | 17.0671
11 | 1.0395 | 0.07318 | -0.011 | 14.2047
11.5 | 1.0092 | 0.08569 | -0.0166 | 11.7773
12 | 0.9759 | 0.10042 | -0.0251 | 9.7182
12.5 | 0.939 | 0.11867 | -0.0371 | 7.9127
13 | 0.9137 | 0.13785 | -0.0489 | 6.6282
13.5 | 0.9046 | 0.15366 | -0.058 | 5.887
14 | 0.9053 | 0.16745 | -0.0657 | 5.4064
14.5 | 0.9132 | 0.1794 | -0.072 | 5.0903
15 | 0.9259 | 0.19031 | -0.0776 | 4.8652
15.5 | 0.9406 | 0.20386 | -0.0841 | 4.614
16 | 0.9634 | 0.21443 | -0.0866 | 4.4928
16.5 | 0.9644 | 0.2257 | -0.0984 | 4.2729
17 | 0.9883 | 0.23364 | -0.1018 | 4.23
17.5 | 1.0142 | 0.2446 | -0.1042 | 4.1464
18 | 1.0206 | 0.25406 | -0.115 | 4.0172
18.5 | 1.04 | 0.26341 | -0.121 | 3.9482
19 | 1.062 | 0.27197 | -0.1254 | 3.9048
19.5 | 1.0903 | 0.28353 | -0.1274 | 3.8454
20 | 1.1001 | 0.29141 | -0.138 | 3.7751

## 25. Re 500k Mach 0.00 (1)
BIGFOIL.COM POLAR EXPORT
NACA64-412 a=0.5
NACA64-412 a=0.5 |  |  |  | Cl Max: | 1.242 | at alpha= | 10 | deg
JavaFoil+Calcfoil stall+Eppler ext transition |  |  |  | L/D Max: | 114.428 | at alpha= | 4.5 | deg
Re: | 500000 |  |  | Cd Min: | 0.00695 | at alpha= | 2 | deg
Mach: | 0 |  |  | Cl=0 at alpha= | -2.5678 | deg
|  |  |  | @ Cl=0.1, Cd= | 0.0093386
|  |  |  | @ Cl=0.4, Cd= | 0.0070124
|  |  |  | @ Cl=0.6, Cd= | 0.0070059
alpha (deg) | Cl | Cd | Cm | Cl/Cd
-17.5 | -0.496 | 0.18719 | -0.015 | -2.647
-17 | -0.515 | 0.18601 | -0.014 | -2.769
-16.5 | -0.534 | 0.17063 | -0.014 | -3.131
-16 | -0.553 | 0.15627 | -0.015 | -3.54
-15.5 | -0.571 | 0.14531 | -0.014 | -3.929
-15 | -0.588 | 0.13723 | -0.015 | -4.281
-14.5 | -0.602 | 0.12719 | -0.014 | -4.735
-14 | -0.615 | 0.11756 | -0.015 | -5.232
-13.5 | -0.626 | 0.1101 | -0.015 | -5.681
-13 | -0.633 | 0.1041 | -0.015 | -6.077
-12.5 | -0.637 | 0.09617 | -0.016 | -6.62
-12 | -0.636 | 0.09002 | -0.016 | -7.063
-11.5 | -0.628 | 0.08412 | -0.016 | -7.471
-11 | -0.617 | 0.07898 | -0.016 | -7.814
-10.5 | -0.602 | 0.07392 | -0.017 | -8.146
-10 | -0.584 | 0.069 | -0.018 | -8.457
-9.5 | -0.559 | 0.06447 | -0.018 | -8.667
-9 | -0.531 | 0.06039 | -0.018 | -8.794
-8.5 | -0.501 | 0.05697 | -0.019 | -8.792
-8 | -0.468 | 0.05295 | -0.02 | -8.835
-7.5 | -0.432 | 0.04969 | -0.02 | -8.703
-7 | -0.395 | 0.04685 | -0.021 | -8.429
-6.5 | -0.355 | 0.04389 | -0.021 | -8.096
-6 | -0.314 | 0.04115 | -0.022 | -7.632
-5.5 | -0.271 | 0.03919 | -0.021 | -6.907
-5 | -0.227 | 0.0369 | -0.023 | -6.151
-4.5 | -0.225 | 0.01026 | -0.048 | -21.959
-4 | -0.168 | 0.01002 | -0.048 | -16.75
-3.5 | -0.11 | 0.0099 | -0.049 | -11.078
-3 | -0.051 | 0.00971 | -0.049 | -5.24
-2.5 | 0.008 | 0.00952 | -0.05 | 0.878
-2 | 0.068 | 0.00942 | -0.05 | 7.206
-1.5 | 0.127 | 0.00927 | -0.051 | 13.76
-1 | 0.187 | 0.00747 | -0.051 | 25.049
-0.5 | 0.247 | 0.00749 | -0.052 | 33.007
0 | 0.307 | 0.00754 | -0.053 | 40.718
0.5 | 0.367 | 0.00699 | -0.053 | 52.442
1 | 0.426 | 0.00703 | -0.054 | 60.633
1.5 | 0.486 | 0.00708 | -0.054 | 68.651
2 | 0.545 | 0.00695 | -0.055 | 78.46
2.5 | 0.604 | 0.00701 | -0.055 | 86.219
3 | 0.661 | 0.00711 | -0.056 | 93.043
3.5 | 0.719 | 0.00728 | -0.056 | 98.834
4 | 0.776 | 0.00711 | -0.057 | 109.24
4.5 | 0.833 | 0.00728 | -0.057 | 114.428
5 | 0.886 | 0.00806 | -0.058 | 109.978
5.5 | 0.926 | 0.01408 | -0.057 | 65.744
6 | 0.975 | 0.01476 | -0.058 | 66.056
6.5 | 1.022 | 0.01553 | -0.058 | 65.841
7 | 1.067 | 0.01636 | -0.058 | 65.226
7.5 | 1.107 | 0.01731 | -0.059 | 63.99
8 | 1.144 | 0.01835 | -0.059 | 62.319
8.5 | 1.176 | 0.01946 | -0.059 | 60.403
9 | 1.203 | 0.02063 | -0.06 | 58.312
9.5 | 1.225 | 0.02187 | -0.06 | 56.018
10 | 1.242 | 0.0232 | -0.06 | 53.555
10.5 | 1.065 | 0.06469 | -0.038 | 16.462
11 | 1.057 | 0.07206 | -0.033 | 14.662
11.5 | 1.05 | 0.07815 | -0.031 | 13.441
12 | 1.039 | 0.08432 | -0.028 | 12.324
12.5 | 1.025 | 0.08998 | -0.028 | 11.391
13 | 1.006 | 0.09543 | -0.029 | 10.546
13.5 | 0.983 | 0.10287 | -0.028 | 9.559
14 | 0.956 | 0.11163 | -0.026 | 8.561
14.5 | 0.926 | 0.11846 | -0.026 | 7.82
15 | 0.895 | 0.12391 | -0.026 | 7.222

## 26. Re 500k Mach 0.00 (2)
BIGFOIL.COM POLAR EXPORT
NACA64-412 a=0.5
NACA64-412 a=0.5 |  |  |  | Cl Max: | 1.288 | at alpha= | 14.5 | deg
XFOIL ncrit=9 |  |  |  | L/D Max: | 112.429 | at alpha= | 5.5 | deg
Re: | 500000 |  |  | Cd Min: | 0.2408 | at alpha= | 19.5 | deg
Mach: | 0 |  |  | Cl=0 at alpha= | -2.6908 | deg
|  |  |  | @ Cl=0.1, Cd= | 0.0078184
|  |  |  | @ Cl=0.4, Cd= | 0.0072359
|  |  |  | @ Cl=0.6, Cd= | 0.007511
alpha (deg) | Cl | Cd | Cm | Cl/Cd
-20 | -0.6648 | 0.2375 | 0.0435 | -2.7992
-19.5 | -0.6467 | 0.23164 | 0.0397 | -2.7918
-19 | -0.629 | 0.22541 | 0.0356 | -2.7905
-18.5 | -0.6115 | 0.21879 | 0.0314 | -2.7949
-18 | -0.5971 | 0.21131 | 0.0258 | -2.8257
-17.5 | -0.5846 | 0.20413 | 0.0205 | -2.8639
-17 | -0.5639 | 0.19629 | 0.0182 | -2.8728
-16.5 | -0.546 | 0.19012 | 0.0148 | -2.8719
-16 | -0.5293 | 0.18345 | 0.011 | -2.8853
-15.5 | -0.5174 | 0.17534 | 0.0057 | -2.9508
-15 | -0.5109 | 0.16717 | -0.0002 | -3.0562
-14.5 | -0.4902 | 0.15971 | -0.0015 | -3.0693
-14 | -0.4743 | 0.15325 | -0.0046 | -3.0949
-13.5 | -0.4617 | 0.14583 | -0.0084 | -3.166
-13 | -0.4618 | 0.13597 | -0.0159 | -3.3963
-12.5 | -0.4562 | 0.12635 | -0.0193 | -3.6106
-12 | -0.4384 | 0.12067 | -0.0211 | -3.633
-11.5 | -0.4261 | 0.114 | -0.0242 | -3.7377
-11 | -0.4207 | 0.10557 | -0.0292 | -3.985
-10 | -0.4303 | 0.0775 | -0.0527 | -5.5523
-9.5 | -0.4771 | 0.06261 | -0.0635 | -7.6202
-9 | -0.4941 | 0.05698 | -0.0633 | -8.6715
-8.5 | -0.4878 | 0.05232 | -0.0633 | -9.3234
-8 | -0.4778 | 0.04618 | -0.0635 | -10.3465
-7.5 | -0.4511 | 0.04195 | -0.0625 | -10.7533
-7 | -0.4453 | 0.0258 | -0.0603 | -17.2597
-6.5 | -0.4022 | 0.02118 | -0.0591 | -18.9896
-6 | -0.3525 | 0.01839 | -0.0584 | -19.168
-5.5 | -0.3009 | 0.01592 | -0.0579 | -18.9008
-5 | -0.2495 | 0.01403 | -0.0575 | -17.7833
-4.5 | -0.1963 | 0.01297 | -0.0572 | -15.1349
-4 | -0.1418 | 0.01218 | -0.0571 | -11.642
-3.5 | -0.0893 | 0.01108 | -0.0568 | -8.0596
-3 | -0.0342 | 0.01042 | -0.0569 | -3.2821
-2.5 | 0.0211 | 0.00983 | -0.057 | 2.1465
-2 | 0.0705 | 0.00799 | -0.0571 | 8.8235
-1.5 | 0.1255 | 0.00767 | -0.0571 | 16.3625
-1 | 0.1806 | 0.00745 | -0.057 | 24.2416
-0.5 | 0.2325 | 0.00723 | -0.0558 | 32.1577
0 | 0.285 | 0.00718 | -0.0548 | 39.6936
0.5 | 0.3376 | 0.00721 | -0.0539 | 46.8239
1 | 0.3895 | 0.00722 | -0.0527 | 53.9474
1.5 | 0.4488 | 0.00731 | -0.0532 | 61.3953
2 | 0.5211 | 0.00737 | -0.0569 | 70.7056
2.5 | 0.5994 | 0.00751 | -0.062 | 79.8136
3 | 0.654 | 0.0076 | -0.0623 | 86.0526
3.5 | 0.7049 | 0.00774 | -0.0615 | 91.0724
4 | 0.7573 | 0.00775 | -0.061 | 97.7161
4.5 | 0.8101 | 0.00776 | -0.0604 | 104.3943
5 | 0.8635 | 0.00792 | -0.0602 | 109.0278
5.5 | 0.9163 | 0.00815 | -0.0598 | 112.4294
6 | 0.9599 | 0.00914 | -0.0583 | 105.0219
6.5 | 0.98 | 0.0122 | -0.0541 | 80.3279
7 | 1.0037 | 0.01456 | -0.0502 | 68.9354
7.5 | 1.0344 | 0.0161 | -0.0469 | 64.2484
8 | 1.0631 | 0.01734 | -0.0432 | 61.3091
8.5 | 1.0783 | 0.01925 | -0.0381 | 56.0156
9 | 1.1014 | 0.02105 | -0.0347 | 52.323
9.5 | 1.1203 | 0.02334 | -0.0315 | 47.9991
10 | 1.135 | 0.0262 | -0.0281 | 43.3206
10.5 | 1.1596 | 0.02845 | -0.0258 | 40.7592
11 | 1.1837 | 0.03076 | -0.0239 | 38.4818
11.5 | 1.2015 | 0.03424 | -0.0211 | 35.0905
12 | 1.2253 | 0.03674 | -0.0196 | 33.3506
12.5 | 1.246 | 0.03962 | -0.0182 | 31.4488
13 | 1.2631 | 0.04294 | -0.0169 | 29.4155
13.5 | 1.2758 | 0.04757 | -0.0152 | 26.8194
14 | 1.2841 | 0.05221 | -0.0142 | 24.5949
14.5 | 1.288 | 0.0575 | -0.0139 | 22.4
15 | 1.287 | 0.0636 | -0.0143 | 20.2358
15.5 | 1.2839 | 0.07026 | -0.0155 | 18.2736
16 | 1.2695 | 0.07919 | -0.0176 | 16.0311
16.5 | 1.2345 | 0.09233 | -0.0224 | 13.3705
17 | 1.2034 | 0.10616 | -0.0292 | 11.3357
17.5 | 1.163 | 0.12355 | -0.0391 | 9.4132
18.5 | 0.9524 | 0.22193 | -0.0908 | 4.2914
19 | 0.9591 | 0.23403 | -0.0985 | 4.0982
19.5 | 0.9734 | 0.2408 | -0.1027 | 4.0424

## 27. Re 500k Mach 0.10 (1)
BIGFOIL.COM POLAR EXPORT
NACA64-412 a=0.5
NACA64-412 a=0.5 |  |  |  | Cl Max: | 1.225 | at alpha= | 9.5 | deg
JavaFoil+Calcfoil stall+Eppler ext transition |  |  |  | L/D Max: | 109.792 | at alpha= | 5 | deg
Re: | 500000 |  |  | Cd Min: | 0.00695 | at alpha= | 2 | deg
Mach: | 0.1 |  |  | Cl=0 at alpha= | -2.5678 | deg
|  |  |  | @ Cl=0.1, Cd= | 0.0093293
|  |  |  | @ Cl=0.4, Cd= | 0.0070397
|  |  |  | @ Cl=0.6, Cd= | 0.0070205
alpha (deg) | Cl | Cd | Cm | Cl/Cd
-17 | -0.471 | 0.18596 | -0.015 | -2.533
-16.5 | -0.493 | 0.18296 | -0.015 | -2.696
-16 | -0.515 | 0.16568 | -0.015 | -3.109
-15.5 | -0.536 | 0.14997 | -0.015 | -3.576
-15 | -0.556 | 0.13761 | -0.014 | -4.041
-14.5 | -0.575 | 0.13174 | -0.014 | -4.361
-14 | -0.591 | 0.12115 | -0.015 | -4.878
-13.5 | -0.605 | 0.11196 | -0.015 | -5.401
-13 | -0.615 | 0.10621 | -0.015 | -5.794
-12.5 | -0.622 | 0.09778 | -0.015 | -6.366
-12 | -0.625 | 0.09132 | -0.016 | -6.842
-11.5 | -0.62 | 0.08637 | -0.016 | -7.173
-11 | -0.611 | 0.07984 | -0.017 | -7.649
-10.5 | -0.598 | 0.07508 | -0.017 | -7.96
-10 | -0.58 | 0.06949 | -0.017 | -8.352
-9.5 | -0.557 | 0.06517 | -0.018 | -8.542
-9 | -0.53 | 0.06073 | -0.019 | -8.73
-8.5 | -0.501 | 0.05715 | -0.019 | -8.758
-8 | -0.468 | 0.05327 | -0.02 | -8.787
-7.5 | -0.433 | 0.05006 | -0.02 | -8.651
-7 | -0.396 | 0.04671 | -0.021 | -8.472
-6.5 | -0.356 | 0.04413 | -0.021 | -8.074
-6 | -0.315 | 0.04115 | -0.023 | -7.662
-5.5 | -0.272 | 0.03888 | -0.023 | -7.001
-5 | -0.228 | 0.03701 | -0.023 | -6.157
-4.5 | -0.226 | 0.01025 | -0.048 | -22.064
-4 | -0.169 | 0.01011 | -0.049 | -16.688
-3.5 | -0.11 | 0.0099 | -0.049 | -11.129
-3 | -0.051 | 0.00971 | -0.05 | -5.266
-2.5 | 0.008 | 0.00954 | -0.05 | 0.88
-2 | 0.068 | 0.00942 | -0.051 | 7.24
-1.5 | 0.128 | 0.00925 | -0.051 | 13.859
-1 | 0.188 | 0.00748 | -0.052 | 25.158
-0.5 | 0.249 | 0.0075 | -0.052 | 33.137
0 | 0.309 | 0.00756 | -0.053 | 40.835
0.5 | 0.369 | 0.00705 | -0.053 | 52.286
1 | 0.429 | 0.00703 | -0.054 | 60.969
1.5 | 0.488 | 0.00711 | -0.054 | 68.705
2 | 0.548 | 0.00695 | -0.055 | 78.866
2.5 | 0.607 | 0.00703 | -0.055 | 86.445
3 | 0.665 | 0.00712 | -0.056 | 93.391
3.5 | 0.723 | 0.00729 | -0.057 | 99.163
4 | 0.78 | 0.00714 | -0.057 | 109.337
4.5 | 0.836 | 0.00788 | -0.057 | 106.14
5 | 0.89 | 0.00811 | -0.058 | 109.792
5.5 | 0.93 | 0.01418 | -0.057 | 65.532
6 | 0.979 | 0.01488 | -0.058 | 65.799
6.5 | 1.026 | 0.01564 | -0.058 | 65.606
7 | 1.071 | 0.01652 | -0.059 | 64.836
7.5 | 1.111 | 0.01748 | -0.059 | 63.558
8 | 1.146 | 0.01859 | -0.059 | 61.664
8.5 | 1.178 | 0.01969 | -0.06 | 59.811
9 | 1.204 | 0.02087 | -0.06 | 57.705
9.5 | 1.225 | 0.0221 | -0.06 | 55.408
10 | 1.043 | 0.06367 | -0.031 | 16.384
10.5 | 1.049 | 0.06826 | -0.03 | 15.363
11 | 1.048 | 0.07295 | -0.031 | 14.374
11.5 | 1.04 | 0.0791 | -0.028 | 13.142
12 | 1.027 | 0.08459 | -0.029 | 12.146
12.5 | 1.009 | 0.09196 | -0.027 | 10.967
13 | 0.986 | 0.09731 | -0.028 | 10.131
13.5 | 0.958 | 0.10381 | -0.027 | 9.23
14 | 0.927 | 0.11354 | -0.026 | 8.161
14.5 | 0.893 | 0.12139 | -0.026 | 7.353

## 28. Re 500k Mach 0.10 (2)
BIGFOIL.COM POLAR EXPORT
NACA64-412 a=0.5
NACA64-412 a=0.5 |  |  |  | Cl Max: | 1.274 | at alpha= | 14 | deg
XFOIL ncrit=9 |  |  |  | L/D Max: | 112.402 | at alpha= | 5.5 | deg
Re: | 500000 |  |  | Cd Min: | 0.2383 | at alpha= | -20 | deg
Mach: | 0.1 |  |  | Cl=0 at alpha= | -2.6926 | deg
|  |  |  | @ Cl=0.1, Cd= | 0.0078565
|  |  |  | @ Cl=0.4, Cd= | 0.0072609
|  |  |  | @ Cl=0.6, Cd= | 0.0075265
alpha (deg) | Cl | Cd | Cm | Cl/Cd
-20 | -0.6666 | 0.2383 | 0.044 | -2.7973
-19.5 | -0.6484 | 0.23238 | 0.0401 | -2.7903
-19 | -0.6305 | 0.22609 | 0.0359 | -2.7887
-18.5 | -0.6128 | 0.21942 | 0.0317 | -2.7928
-18 | -0.5983 | 0.21195 | 0.026 | -2.8228
-17.5 | -0.5855 | 0.20478 | 0.0208 | -2.8592
-17 | -0.5644 | 0.19693 | 0.0184 | -2.866
-16.5 | -0.5464 | 0.19071 | 0.015 | -2.8651
-16 | -0.5295 | 0.18399 | 0.0112 | -2.8779
-15.5 | -0.5175 | 0.17589 | 0.0058 | -2.9422
-15 | -0.5106 | 0.16777 | 0 | -3.0435
-14.5 | -0.4893 | 0.16031 | -0.0014 | -3.0522
-14 | -0.4734 | 0.15379 | -0.0046 | -3.0782
-13.5 | -0.4605 | 0.14633 | -0.0084 | -3.147
-13 | -0.4604 | 0.13659 | -0.0159 | -3.3707
-12.5 | -0.4537 | 0.12714 | -0.0192 | -3.5685
-12 | -0.4357 | 0.1214 | -0.021 | -3.589
-11.5 | -0.4234 | 0.11465 | -0.0242 | -3.693
-11 | -0.4185 | 0.106 | -0.0294 | -3.9481
-10.5 | -0.4151 | 0.09449 | -0.0401 | -4.3931
-10 | -0.4261 | 0.07922 | -0.0512 | -5.3787
-9.5 | -0.4271 | 0.07298 | -0.0529 | -5.8523
-9 | -0.4664 | 0.06024 | -0.0627 | -7.7424
-8.5 | -0.4762 | 0.0543 | -0.0632 | -8.7698
-8 | -0.472 | 0.04756 | -0.0639 | -9.9243
-7.5 | -0.4491 | 0.04278 | -0.063 | -10.4979
-7 | -0.4452 | 0.02675 | -0.0611 | -16.643
-6.5 | -0.4035 | 0.0218 | -0.0598 | -18.5092
-6 | -0.3544 | 0.01871 | -0.0589 | -18.9417
-5.5 | -0.3022 | 0.01638 | -0.0584 | -18.4493
-5 | -0.2508 | 0.01417 | -0.058 | -17.6994
-4.5 | -0.1973 | 0.01308 | -0.0577 | -15.0841
-4 | -0.1426 | 0.01224 | -0.0575 | -11.6503
-3.5 | -0.0896 | 0.01112 | -0.0572 | -8.0576
-3 | -0.0343 | 0.01048 | -0.0572 | -3.2729
-2.5 | 0.0215 | 0.00989 | -0.0573 | 2.1739
-2 | 0.071 | 0.00804 | -0.0575 | 8.8308
-1.5 | 0.1263 | 0.00769 | -0.0575 | 16.4239
-1 | 0.1818 | 0.00748 | -0.0573 | 24.3048
-0.5 | 0.2341 | 0.00726 | -0.0562 | 32.2452
0 | 0.2869 | 0.00721 | -0.0552 | 39.792
0.5 | 0.3399 | 0.00723 | -0.0543 | 47.0124
1 | 0.392 | 0.00725 | -0.0531 | 54.069
1.5 | 0.4509 | 0.00733 | -0.0534 | 61.5143
2 | 0.5231 | 0.0074 | -0.057 | 70.6892
2.5 | 0.6021 | 0.00753 | -0.0622 | 79.9602
3 | 0.658 | 0.00763 | -0.0626 | 86.2385
3.5 | 0.7092 | 0.00777 | -0.0619 | 91.2741
4 | 0.7619 | 0.00778 | -0.0612 | 97.9306
4.5 | 0.815 | 0.00779 | -0.0607 | 104.6213
5 | 0.8688 | 0.00795 | -0.0604 | 109.283
5.5 | 0.9217 | 0.0082 | -0.06 | 112.4024
6 | 0.9631 | 0.0094 | -0.0581 | 102.4574
6.5 | 0.9822 | 0.01249 | -0.0537 | 78.6389
7 | 1.006 | 0.01477 | -0.0497 | 68.111
7.5 | 1.0365 | 0.01628 | -0.0462 | 63.6671
8 | 1.0618 | 0.0176 | -0.042 | 60.3295
8.5 | 1.0774 | 0.0196 | -0.0371 | 54.9694
9 | 1.1001 | 0.02152 | -0.0337 | 51.1199
9.5 | 1.1179 | 0.02398 | -0.0304 | 46.618
10 | 1.1341 | 0.02683 | -0.0272 | 42.2698
10.5 | 1.1586 | 0.02917 | -0.0249 | 39.7189
11 | 1.182 | 0.03161 | -0.023 | 37.3932
11.5 | 1.2012 | 0.03505 | -0.0202 | 34.271
12 | 1.2243 | 0.03773 | -0.0186 | 32.449
12.5 | 1.244 | 0.04077 | -0.0173 | 30.5126
13 | 1.2596 | 0.04466 | -0.0157 | 28.2042
13.5 | 1.2695 | 0.04944 | -0.0142 | 25.6776
14 | 1.274 | 0.05473 | -0.0134 | 23.2779
14.5 | 1.2739 | 0.06067 | -0.0133 | 20.9972
15 | 1.2679 | 0.0677 | -0.0142 | 18.7282
15.5 | 1.2595 | 0.07549 | -0.0161 | 16.6843
16 | 1.2415 | 0.08537 | -0.0194 | 14.5426
17 | 1.1602 | 0.11698 | -0.0348 | 9.9179
17.5 | 0.9412 | 0.20162 | -0.0803 | 4.6682
18 | 0.9455 | 0.21211 | -0.0855 | 4.4576
18.5 | 0.9546 | 0.22329 | -0.0918 | 4.2752
19 | 0.9616 | 0.23532 | -0.0995 | 4.0864

## 29. Re 500k Mach 0.25 (1)
BIGFOIL.COM POLAR EXPORT
NACA64-412 a=0.5
NACA64-412 a=0.5 |  |  |  | Cl Max: | 1.203 | at alpha= | 9 | deg
JavaFoil+Calcfoil stall+Eppler ext transition |  |  |  | L/D Max: | 109.179 | at alpha= | 5 | deg
Re: | 500000 |  |  | Cd Min: | 0.00698 | at alpha= | 1.5 | deg
Mach: | 0.25 |  |  | Cl=0 at alpha= | -2.5738 | deg
|  |  |  | @ Cl=0.1, Cd= | 0.0094116
|  |  |  | @ Cl=0.4, Cd= | 0.0071303
|  |  |  | @ Cl=0.6, Cd= | 0.0071407
alpha (deg) | Cl | Cd | Cm | Cl/Cd
-15.5 | -0.182 | 0.19459 | -0.016 | -0.936
-15 | -0.255 | 0.23138 | -0.015 | -1.103
-14.5 | -0.315 | 0.15907 | -0.016 | -1.983
-14 | -0.369 | 0.15326 | -0.016 | -2.41
-13.5 | -0.418 | 0.15083 | -0.016 | -2.77
-13 | -0.461 | 0.13169 | -0.015 | -3.498
-12.5 | -0.497 | 0.11325 | -0.015 | -4.393
-12 | -0.526 | 0.1058 | -0.015 | -4.97
-11.5 | -0.542 | 0.09691 | -0.016 | -5.596
-11 | -0.552 | 0.08807 | -0.016 | -6.269
-10.5 | -0.555 | 0.07997 | -0.017 | -6.941
-10 | -0.551 | 0.07447 | -0.017 | -7.399
-9.5 | -0.537 | 0.06841 | -0.017 | -7.848
-9 | -0.518 | 0.06373 | -0.018 | -8.124
-8.5 | -0.494 | 0.05924 | -0.019 | -8.344
-8 | -0.466 | 0.05467 | -0.019 | -8.531
-7.5 | -0.435 | 0.0511 | -0.02 | -8.505
-7 | -0.399 | 0.04778 | -0.021 | -8.36
-6.5 | -0.361 | 0.04459 | -0.021 | -8.099
-6 | -0.321 | 0.04212 | -0.022 | -7.611
-5.5 | -0.278 | 0.03966 | -0.023 | -7.002
-5 | -0.233 | 0.03763 | -0.023 | -6.184
-4.5 | -0.187 | 0.03547 | -0.024 | -5.266
-4 | -0.173 | 0.01025 | -0.05 | -16.876
-3.5 | -0.113 | 0.01005 | -0.05 | -11.254
-3 | -0.052 | 0.00985 | -0.051 | -5.331
-2.5 | 0.009 | 0.00965 | -0.052 | 0.894
-2 | 0.07 | 0.00946 | -0.052 | 7.403
-1.5 | 0.132 | 0.00936 | -0.053 | 14.071
-1 | 0.193 | 0.00756 | -0.053 | 25.563
-0.5 | 0.255 | 0.00758 | -0.054 | 33.709
0 | 0.317 | 0.00766 | -0.054 | 41.389
0.5 | 0.379 | 0.00712 | -0.055 | 53.169
1 | 0.44 | 0.00715 | -0.055 | 61.627
1.5 | 0.502 | 0.00698 | -0.056 | 71.904
2 | 0.563 | 0.00708 | -0.056 | 79.533
2.5 | 0.624 | 0.00718 | -0.057 | 86.888
3 | 0.683 | 0.00729 | -0.058 | 93.663
3.5 | 0.742 | 0.00716 | -0.058 | 103.61
4 | 0.8 | 0.00789 | -0.059 | 101.44
4.5 | 0.857 | 0.0081 | -0.059 | 105.744
5 | 0.911 | 0.00835 | -0.059 | 109.179
5.5 | 0.95 | 0.01479 | -0.059 | 64.284
6 | 1 | 0.01556 | -0.059 | 64.29
6.5 | 1.047 | 0.01641 | -0.06 | 63.799
7 | 1.091 | 0.01742 | -0.06 | 62.607
7.5 | 1.128 | 0.01849 | -0.06 | 61.024
8 | 1.16 | 0.01966 | -0.061 | 58.983
8.5 | 1.185 | 0.02089 | -0.061 | 56.746
9 | 1.203 | 0.02234 | -0.061 | 53.862
9.5 | 1.022 | 0.06119 | -0.031 | 16.7
10 | 1.026 | 0.06606 | -0.031 | 15.536
10.5 | 1.014 | 0.0718 | -0.028 | 14.121
11 | 0.992 | 0.07833 | -0.027 | 12.668
11.5 | 0.961 | 0.08426 | -0.027 | 11.403
12 | 0.919 | 0.09285 | -0.025 | 9.893
12.5 | 0.868 | 0.10103 | -0.025 | 8.587
13 | 0.807 | 0.10988 | -0.025 | 7.348
13.5 | 0.74 | 0.12267 | -0.023 | 6.029
14 | 0.665 | 0.13149 | -0.022 | 5.06

## 30. Re 500k Mach 0.25 (2)
BIGFOIL.COM POLAR EXPORT
NACA64-412 a=0.5
NACA64-412 a=0.5 |  |  |  | Cl Max: | 1.2234 | at alpha= | 12.5 | deg
XFOIL ncrit=9 |  |  |  | L/D Max: | 111.871 | at alpha= | 5.5 | deg
Re: | 500000 |  |  | Cd Min: | 0.24279 | at alpha= | -20 | deg
Mach: | 0.25 |  |  | Cl=0 at alpha= | -2.6986 | deg
|  |  |  | @ Cl=0.1, Cd= | 0.0081299
|  |  |  | @ Cl=0.4, Cd= | 0.0074403
|  |  |  | @ Cl=0.6, Cd= | 0.0076777
alpha (deg) | Cl | Cd | Cm | Cl/Cd
-20 | -0.6773 | 0.24279 | 0.0464 | -2.7897
-19.5 | -0.6582 | 0.23656 | 0.0422 | -2.7824
-19 | -0.6394 | 0.22994 | 0.0378 | -2.7807
-18.5 | -0.6206 | 0.22294 | 0.0334 | -2.7837
-18 | -0.6054 | 0.21553 | 0.0274 | -2.8089
-17.5 | -0.591 | 0.20836 | 0.0221 | -2.8364
-17 | -0.568 | 0.20045 | 0.0199 | -2.8336
-16.5 | -0.5492 | 0.19394 | 0.0162 | -2.8318
-16 | -0.5313 | 0.18695 | 0.0121 | -2.8419
-15.5 | -0.5187 | 0.17882 | 0.0063 | -2.9007
-15 | -0.5097 | 0.17091 | 0.0005 | -2.9823
-14.5 | -0.4859 | 0.16344 | -0.0006 | -2.973
-14 | -0.4693 | 0.15662 | -0.0041 | -2.9964
-13.5 | -0.4558 | 0.14885 | -0.0084 | -3.0621
-13 | -0.4539 | 0.1397 | -0.0158 | -3.2491
-12.5 | -0.4407 | 0.13112 | -0.0181 | -3.361
-12 | -0.4228 | 0.12489 | -0.0205 | -3.3854
-11.5 | -0.4105 | 0.11769 | -0.0242 | -3.488
-10.5 | -0.3901 | 0.09714 | -0.043 | -4.0159
-10 | -0.394 | 0.08796 | -0.0454 | -4.4793
-9.5 | -0.3851 | 0.08259 | -0.0465 | -4.6628
-9 | -0.3847 | 0.07517 | -0.0502 | -5.1177
-8.5 | -0.3984 | 0.06503 | -0.0577 | -6.1264
-8 | -0.4322 | 0.05459 | -0.0645 | -7.9172
-7.5 | -0.4339 | 0.04724 | -0.0658 | -9.185
-7 | -0.4428 | 0.03183 | -0.0648 | -13.9114
-6.5 | -0.406 | 0.02586 | -0.0637 | -15.6999
-6 | -0.3624 | 0.02085 | -0.0624 | -17.3813
-5.5 | -0.3102 | 0.01825 | -0.0614 | -16.9973
-5 | -0.2581 | 0.01499 | -0.0608 | -17.2181
-4.5 | -0.2025 | 0.01371 | -0.0603 | -14.7702
-4 | -0.1469 | 0.01262 | -0.0598 | -11.6403
-3.5 | -0.0919 | 0.01141 | -0.0594 | -8.0543
-3 | -0.0346 | 0.01086 | -0.0593 | -3.186
-2.5 | 0.0228 | 0.01016 | -0.0593 | 2.2441
-2 | 0.0746 | 0.00836 | -0.0595 | 8.9234
-1.5 | 0.1309 | 0.00785 | -0.0594 | 16.6752
-1 | 0.1883 | 0.00766 | -0.0592 | 24.5822
-0.5 | 0.2428 | 0.00741 | -0.0583 | 32.7665
0 | 0.2975 | 0.00739 | -0.0572 | 40.2571
0.5 | 0.3527 | 0.00737 | -0.0564 | 47.8562
1 | 0.4065 | 0.00745 | -0.0552 | 54.5638
1.5 | 0.4637 | 0.00748 | -0.0548 | 61.992
2 | 0.5363 | 0.00759 | -0.0579 | 70.6588
2.5 | 0.6162 | 0.0077 | -0.0628 | 80.026
3 | 0.6807 | 0.00785 | -0.0645 | 86.7134
3.5 | 0.7329 | 0.00795 | -0.0635 | 92.1887
4 | 0.7872 | 0.00798 | -0.0627 | 98.6466
4.5 | 0.8418 | 0.00799 | -0.0619 | 105.3567
5 | 0.8976 | 0.00815 | -0.0614 | 110.135
5.5 | 0.9509 | 0.0085 | -0.0606 | 111.8706
6 | 0.9779 | 0.01088 | -0.0565 | 89.8805
6.5 | 0.9926 | 0.01388 | -0.051 | 71.513
7 | 1.0168 | 0.01577 | -0.0464 | 64.4769
7.5 | 1.036 | 0.01741 | -0.0409 | 59.506
8 | 1.0555 | 0.0194 | -0.0364 | 54.4072
8.5 | 1.0727 | 0.02188 | -0.0324 | 49.0265
9 | 1.0934 | 0.02437 | -0.0291 | 44.8666
9.5 | 1.1068 | 0.02762 | -0.0256 | 40.0724
10 | 1.1294 | 0.0304 | -0.0227 | 37.1513
10.5 | 1.1541 | 0.03315 | -0.0203 | 34.8145
11 | 1.1741 | 0.03663 | -0.0177 | 32.053
11.5 | 1.1966 | 0.04013 | -0.0155 | 29.8181
12 | 1.2131 | 0.04397 | -0.0138 | 27.5893
12.5 | 1.2234 | 0.04852 | -0.0125 | 25.2143
13 | 1.2177 | 0.05566 | -0.0113 | 21.8775
13.5 | 1.2046 | 0.06381 | -0.0117 | 18.8779
14 | 1.1797 | 0.07424 | -0.0139 | 15.8904
14.5 | 1.1476 | 0.08684 | -0.0185 | 13.2151
15 | 1.1111 | 0.10177 | -0.026 | 10.9178
15.5 | 1.0682 | 0.12021 | -0.037 | 8.8861
16 | 1.021 | 0.14317 | -0.0518 | 7.1314
16.5 | 0.9638 | 0.17355 | -0.0689 | 5.5534
17 | 0.9292 | 0.20551 | -0.0835 | 4.5214
17.5 | 0.9457 | 0.21148 | -0.0869 | 4.4718

## 31. Re 500k Mach 0.50 (1)
BIGFOIL.COM POLAR EXPORT
NACA64-412 a=0.5
NACA64-412 a=0.5 |  |  |  | Cl Max: | 1.201 | at alpha= | 20 | deg
JavaFoil+Calcfoil stall+Eppler ext transition |  |  |  | L/D Max: | 102.232 | at alpha= | 4.5 | deg
Re: | 500000 |  |  | Cd Min: | 0.0073 | at alpha= | 1.5 | deg
Mach: | 0.5 |  |  | Cl=0 at alpha= | -2.5735 | deg
|  |  |  | @ Cl=0.1, Cd= | 0.0098198
|  |  |  | @ Cl=0.4, Cd= | 0.0079804
|  |  |  | @ Cl=0.6, Cd= | 0.0076105
alpha (deg) | Cl | Cd | Cm | Cl/Cd
-20 | -0.952 | 0.21916 | -0.022 | -4.344
-19.5 | -0.925 | 0.21845 | -0.023 | -4.236
-19 | -0.897 | 0.21111 | -0.022 | -4.247
-18.5 | -0.869 | 0.20829 | -0.022 | -4.175
-18 | -0.843 | 0.20022 | -0.022 | -4.209
-17.5 | -0.816 | 0.19399 | -0.022 | -4.208
-17 | -0.789 | 0.19255 | -0.022 | -4.1
-16.5 | -0.763 | 0.18668 | -0.023 | -4.086
-16 | -0.734 | 0.17962 | -0.022 | -4.085
-15.5 | -0.707 | 0.1768 | -0.022 | -3.998
-15 | -0.68 | 0.16048 | -0.022 | -4.237
-14.5 | -0.653 | 0.15648 | -0.022 | -4.173
-14 | -0.626 | 0.15136 | -0.023 | -4.136
-13.5 | -0.599 | 0.14797 | -0.022 | -4.045
-13 | -0.57 | 0.13722 | -0.021 | -4.157
-12.5 | -0.543 | 0.13334 | -0.022 | -4.075
-12 | -0.516 | 0.1296 | -0.022 | -3.983
-11.5 | -0.489 | 0.12617 | -0.022 | -3.876
-11 | -0.462 | 0.12305 | -0.022 | -3.753
-10.5 | -0.435 | 0.11762 | -0.023 | -3.695
-10 | -0.406 | 0.11399 | -0.021 | -3.566
-9.5 | -0.379 | 0.10569 | -0.021 | -3.588
-9 | -0.352 | 0.10294 | -0.021 | -3.419
-8.5 | -0.325 | 0.09908 | -0.022 | -3.277
-8 | -0.297 | 0.0966 | -0.022 | -3.078
-7.5 | -0.27 | 0.08676 | -0.02 | -3.108
-7 | -0.242 | 0.0756 | -0.021 | -3.206
-6.5 | -0.304 | 0.05513 | -0.02 | -5.511
-6 | -0.316 | 0.04706 | -0.022 | -6.712
-5.5 | -0.289 | 0.04251 | -0.024 | -6.802
-5 | -0.25 | 0.03986 | -0.024 | -6.26
-4.5 | -0.203 | 0.0372 | -0.025 | -5.463
-4 | -0.153 | 0.035 | -0.026 | -4.382
-3.5 | -0.125 | 0.01051 | -0.056 | -11.928
-3 | -0.058 | 0.01029 | -0.057 | -5.675
-2.5 | 0.01 | 0.01007 | -0.058 | 0.955
-2 | 0.078 | 0.00989 | -0.058 | 7.906
-1.5 | 0.147 | 0.00967 | -0.059 | 15.198
-1 | 0.216 | 0.00788 | -0.059 | 27.416
-0.5 | 0.286 | 0.00796 | -0.06 | 35.866
0 | 0.355 | 0.00804 | -0.061 | 44.119
0.5 | 0.423 | 0.00795 | -0.061 | 53.206
1 | 0.492 | 0.00803 | -0.062 | 61.224
1.5 | 0.56 | 0.0073 | -0.062 | 76.699
2 | 0.627 | 0.00782 | -0.063 | 80.197
2.5 | 0.694 | 0.00802 | -0.063 | 86.469
3 | 0.756 | 0.00827 | -0.064 | 91.426
3.5 | 0.82 | 0.00855 | -0.064 | 95.882
4 | 0.882 | 0.00887 | -0.065 | 99.455
4.5 | 0.942 | 0.00921 | -0.065 | 102.232
5 | 0.985 | 0.0168 | -0.065 | 58.65
5.5 | 1.036 | 0.01783 | -0.065 | 58.143
6 | 1.082 | 0.01912 | -0.065 | 56.581
6.5 | 1.118 | 0.02061 | -0.066 | 54.237
7 | 1.14 | 0.02235 | -0.066 | 51.017
7.5 | 0.946 | 0.05177 | -0.031 | 18.269
8 | 0.858 | 0.05992 | -0.027 | 14.324
8.5 | 0.597 | 0.09338 | -0.026 | 6.397
9 | 0.624 | 0.0952 | -0.027 | 6.552
9.5 | 0.65 | 0.09861 | -0.026 | 6.591
10 | 0.677 | 0.10625 | -0.03 | 6.373
10.5 | 0.703 | 0.10941 | -0.03 | 6.429
11 | 0.729 | 0.1194 | -0.03 | 6.108
11.5 | 0.757 | 0.12832 | -0.034 | 5.898
12 | 0.783 | 0.12966 | -0.034 | 6.038
12.5 | 0.809 | 0.13349 | -0.035 | 6.059
13 | 0.835 | 0.14145 | -0.035 | 5.903
13.5 | 0.862 | 0.14682 | -0.038 | 5.874
14 | 0.888 | 0.15092 | -0.038 | 5.884
14.5 | 0.914 | 0.15786 | -0.039 | 5.79
15 | 0.942 | 0.1691 | -0.042 | 5.571
15.5 | 0.968 | 0.17748 | -0.042 | 5.451
16 | 0.993 | 0.18158 | -0.042 | 5.469
16.5 | 1.019 | 0.18706 | -0.043 | 5.447
17 | 1.047 | 0.19394 | -0.045 | 5.397
17.5 | 1.072 | 0.20207 | -0.046 | 5.306
18 | 1.097 | 0.20761 | -0.046 | 5.285
18.5 | 1.123 | 0.21379 | -0.047 | 5.255
19 | 1.151 | 0.21809 | -0.049 | 5.278
19.5 | 1.176 | 0.22481 | -0.049 | 5.232
20 | 1.201 | 0.23193 | -0.05 | 5.179

## 32. Re 500k Mach 0.50 (2)
BIGFOIL.COM POLAR EXPORT
NACA64-412 a=0.5
NACA64-412 a=0.5 |  |  |  | Cl Max: | 1.107 | at alpha= | 10 | deg
XFOIL ncrit=9 |  |  |  | L/D Max: | 110.108 | at alpha= | 5 | deg
Re: | 500000 |  |  | Cd Min: | 0.22865 | at alpha= | -20 | deg
Mach: | 0.5 |  |  | Cl=0 at alpha= | -2.7214 | deg
|  |  |  | @ Cl=0.1, Cd= | 0.010307
|  |  |  | @ Cl=0.4, Cd= | 0.0081162
|  |  |  | @ Cl=0.6, Cd= | 0.0084458
alpha (deg) | Cl | Cd | Cm | Cl/Cd
-20 | -0.5283 | 0.22865 | 0.0426 | -2.3105
-19.5 | -0.5118 | 0.22096 | 0.0379 | -2.3163
-19 | -0.4963 | 0.21337 | 0.0325 | -2.326
-18.5 | -0.4831 | 0.20608 | 0.027 | -2.3442
-18 | -0.4624 | 0.19835 | 0.0233 | -2.3312
-17.5 | -0.4443 | 0.19153 | 0.0187 | -2.3197
-17 | -0.4266 | 0.18466 | 0.0138 | -2.3102
-16.5 | -0.4115 | 0.17772 | 0.0079 | -2.3154
-16 | -0.4013 | 0.17199 | 0.0019 | -2.3333
-15.5 | -0.4006 | 0.16797 | 0.0066 | -2.3849
-15 | -0.5078 | 0.18279 | 0.0052 | -2.7781
-14.5 | -0.4847 | 0.17545 | 0.0011 | -2.7626
-14 | -0.4646 | 0.1672 | -0.0042 | -2.7787
-13.5 | -0.4526 | 0.15922 | -0.0113 | -2.8426
-13 | -0.4312 | 0.14976 | -0.0149 | -2.8793
-12.5 | -0.4071 | 0.14271 | -0.018 | -2.8526
-12 | -0.3797 | 0.13394 | -0.0258 | -2.8349
-11.5 | -0.3773 | 0.12635 | -0.0317 | -2.9861
-10.5 | -0.3469 | 0.111 | -0.0358 | -3.1252
-10 | -0.3328 | 0.10405 | -0.0389 | -3.1985
-9.5 | -0.3229 | 0.09646 | -0.0431 | -3.3475
-9 | -0.3205 | 0.0878 | -0.0508 | -3.6503
-8.5 | -0.315 | 0.07916 | -0.0563 | -3.9793
-8 | -0.3162 | 0.07022 | -0.0598 | -4.503
-7.5 | -0.3098 | 0.0634 | -0.0631 | -4.8864
-7 | -0.3193 | 0.05385 | -0.0718 | -5.9294
-6.5 | -0.3323 | 0.04658 | -0.075 | -7.134
-6 | -0.3397 | 0.03608 | -0.077 | -9.4152
-5.5 | -0.322 | 0.02663 | -0.0759 | -12.0916
-5 | -0.2802 | 0.02115 | -0.0742 | -13.2482
-4.5 | -0.224 | 0.01776 | -0.0728 | -12.6126
-4 | -0.1618 | 0.01521 | -0.0714 | -10.6377
-3.5 | -0.0981 | 0.01349 | -0.07 | -7.2721
-3 | -0.036 | 0.01203 | -0.069 | -2.9925
-2.5 | 0.0286 | 0.01123 | -0.0683 | 2.5467
-2 | 0.094 | 0.0105 | -0.0681 | 8.9524
-1.5 | 0.1516 | 0.00865 | -0.0679 | 17.526
-1 | 0.2167 | 0.00836 | -0.0677 | 25.9211
0 | 0.3436 | 0.00809 | -0.0661 | 42.4722
0.5 | 0.4083 | 0.00812 | -0.0656 | 50.2833
1 | 0.4711 | 0.00821 | -0.0647 | 57.3812
1.5 | 0.5319 | 0.00829 | -0.0631 | 64.1616
2 | 0.5971 | 0.00844 | -0.0625 | 70.7464
2.5 | 0.6821 | 0.00861 | -0.0662 | 79.2218
3 | 0.7766 | 0.00879 | -0.0718 | 88.3504
3.5 | 0.8381 | 0.00898 | -0.0705 | 93.3296
4 | 0.8984 | 0.00883 | -0.0684 | 101.7441
4.5 | 0.9608 | 0.00889 | -0.0665 | 108.0765
5 | 1.0196 | 0.00926 | -0.064 | 110.108
5.5 | 1.0221 | 0.01224 | -0.0549 | 83.5049
6 | 0.996 | 0.01594 | -0.0435 | 62.4843
6.5 | 0.9981 | 0.01948 | -0.0372 | 51.2372
7 | 1.0143 | 0.02274 | -0.0327 | 44.6042
7.5 | 1.0287 | 0.02635 | -0.0285 | 39.0398
8 | 1.0442 | 0.03008 | -0.0246 | 34.7141
8.5 | 1.0563 | 0.03421 | -0.0207 | 30.8769
9 | 1.0779 | 0.03794 | -0.0168 | 28.4106
9.5 | 1.0987 | 0.0422 | -0.0133 | 26.0355
10 | 1.107 | 0.04814 | -0.0105 | 22.9954
10.5 | 1.1027 | 0.05593 | -0.0094 | 19.7157
11 | 1.0841 | 0.06573 | -0.0109 | 16.4932
11.5 | 1.0597 | 0.0771 | -0.015 | 13.7445
12 | 1.0305 | 0.09047 | -0.0217 | 11.3905
12.5 | 0.9995 | 0.10591 | -0.0311 | 9.4373
13 | 0.9696 | 0.12332 | -0.0423 | 7.8625
13.5 | 0.9466 | 0.14131 | -0.0533 | 6.6987
14 | 0.9397 | 0.15563 | -0.0616 | 6.038
14.5 | 0.937 | 0.16953 | -0.0696 | 5.527
15 | 0.9397 | 0.18348 | -0.0775 | 5.1215

## 33. Re 750k Mach 0.00 (1)
BIGFOIL.COM POLAR EXPORT
NACA64-412 a=0.5
NACA64-412 a=0.5 |  |  |  | Cl Max: | 1.253 | at alpha= | 10.5 | deg
JavaFoil+Calcfoil stall+Eppler ext transition |  |  |  | L/D Max: | 135.554 | at alpha= | 5 | deg
Re: | 750000 |  |  | Cd Min: | 0.00628 | at alpha= | 1 | deg
Mach: | 0 |  |  | Cl=0 at alpha= | -2.5678 | deg
|  |  |  | @ Cl=0.1, Cd= | 0.0085286
|  |  |  | @ Cl=0.4, Cd= | 0.006302
|  |  |  | @ Cl=0.6, Cd= | 0.0064432
alpha (deg) | Cl | Cd | Cm | Cl/Cd
-17.5 | -0.496 | 0.17898 | -0.015 | -2.77
-17 | -0.515 | 0.16666 | -0.015 | -3.093
-16.5 | -0.534 | 0.15369 | -0.015 | -3.478
-16 | -0.553 | 0.14478 | -0.015 | -3.822
-15.5 | -0.571 | 0.1346 | -0.015 | -4.243
-15 | -0.588 | 0.12985 | -0.015 | -4.526
-14.5 | -0.603 | 0.12064 | -0.015 | -4.994
-14 | -0.615 | 0.11192 | -0.015 | -5.498
-13.5 | -0.626 | 0.10478 | -0.016 | -5.972
-13 | -0.633 | 0.09863 | -0.016 | -6.417
-12.5 | -0.637 | 0.09331 | -0.016 | -6.827
-12 | -0.636 | 0.08547 | -0.016 | -7.443
-11.5 | -0.629 | 0.08055 | -0.017 | -7.807
-11 | -0.618 | 0.07589 | -0.017 | -8.138
-10.5 | -0.603 | 0.07074 | -0.017 | -8.518
-10 | -0.584 | 0.0666 | -0.018 | -8.769
-9.5 | -0.559 | 0.06262 | -0.019 | -8.931
-9 | -0.532 | 0.0584 | -0.019 | -9.101
-8.5 | -0.501 | 0.05475 | -0.02 | -9.157
-8 | -0.468 | 0.05155 | -0.021 | -9.087
-7.5 | -0.433 | 0.04809 | -0.022 | -9.009
-7 | -0.396 | 0.04513 | -0.022 | -8.771
-6.5 | -0.357 | 0.04212 | -0.024 | -8.469
-6 | -0.39 | 0.01022 | -0.046 | -38.151
-5.5 | -0.337 | 0.00986 | -0.047 | -34.131
-5 | -0.282 | 0.00974 | -0.047 | -28.909
-4.5 | -0.225 | 0.00947 | -0.048 | -23.79
-4 | -0.168 | 0.00928 | -0.048 | -18.082
-3.5 | -0.11 | 0.00911 | -0.049 | -12.046
-3 | -0.051 | 0.0089 | -0.049 | -5.716
-2.5 | 0.008 | 0.00872 | -0.05 | 0.959
-2 | 0.068 | 0.00861 | -0.05 | 7.883
-1.5 | 0.127 | 0.00846 | -0.051 | 15.071
-1 | 0.187 | 0.00668 | -0.051 | 28.027
-0.5 | 0.247 | 0.00669 | -0.052 | 36.95
0 | 0.307 | 0.00674 | -0.053 | 45.543
0.5 | 0.367 | 0.00633 | -0.053 | 57.984
1 | 0.426 | 0.00628 | -0.054 | 67.884
1.5 | 0.486 | 0.00633 | -0.054 | 76.733
2 | 0.546 | 0.00637 | -0.055 | 85.614
2.5 | 0.605 | 0.00645 | -0.055 | 93.869
3 | 0.662 | 0.00628 | -0.056 | 105.302
3.5 | 0.72 | 0.00645 | -0.056 | 111.612
4 | 0.777 | 0.0066 | -0.057 | 117.726
4.5 | 0.834 | 0.00673 | -0.057 | 123.865
5 | 0.889 | 0.00656 | -0.058 | 135.554
5.5 | 0.929 | 0.01301 | -0.057 | 71.361
6 | 0.978 | 0.01355 | -0.058 | 72.183
6.5 | 1.026 | 0.01423 | -0.058 | 72.07
7 | 1.071 | 0.015 | -0.059 | 71.371
7.5 | 1.111 | 0.01587 | -0.059 | 69.993
8 | 1.147 | 0.01683 | -0.059 | 68.183
8.5 | 1.179 | 0.01785 | -0.06 | 66.057
9 | 1.207 | 0.01894 | -0.06 | 63.738
9.5 | 1.229 | 0.02013 | -0.06 | 61.072
10 | 1.247 | 0.02138 | -0.061 | 58.331
10.5 | 1.253 | 0.02298 | -0.061 | 54.509
11 | 1.251 | 0.02462 | -0.061 | 50.787
11.5 | 1.237 | 0.02702 | -0.061 | 45.782
12 | 1.044 | 0.08007 | -0.033 | 13.038
12.5 | 1.028 | 0.08672 | -0.031 | 11.85
13 | 1.009 | 0.09255 | -0.032 | 10.901
13.5 | 0.985 | 0.09888 | -0.031 | 9.964
14 | 0.957 | 0.10582 | -0.028 | 9.043
14.5 | 0.928 | 0.11509 | -0.028 | 8.059
15 | 0.896 | 0.11897 | -0.029 | 7.534
15.5 | 0.863 | 0.12691 | -0.029 | 6.797

## 34. Re 750k Mach 0.00 (2)
BIGFOIL.COM POLAR EXPORT
NACA64-412 a=0.5
NACA64-412 a=0.5 |  |  |  | Cl Max: | 1.3558 | at alpha= | 16 | deg
XFOIL ncrit=9 |  |  |  | L/D Max: | 126.706 | at alpha= | 5 | deg
Re: | 750000 |  |  | Cd Min: | 0.2376 | at alpha= | -20 | deg
Mach: | 0 |  |  | Cl=0 at alpha= | -2.6687 | deg
|  |  |  | @ Cl=0.1, Cd= | 0.0071818
|  |  |  | @ Cl=0.4, Cd= | 0.0061193
|  |  |  | @ Cl=0.6, Cd= | 0.006251
alpha (deg) | Cl | Cd | Cm | Cl/Cd
-20 | -0.6652 | 0.2376 | 0.0441 | -2.7997
-19.5 | -0.6473 | 0.23165 | 0.0399 | -2.7943
-19 | -0.6297 | 0.22514 | 0.0358 | -2.7969
-18.5 | -0.6127 | 0.2176 | 0.0311 | -2.8157
-18 | -0.5991 | 0.20982 | 0.0258 | -2.8553
-17.5 | -0.5829 | 0.20193 | 0.022 | -2.8866
-17 | -0.5641 | 0.19589 | 0.0188 | -2.8797
-16.5 | -0.547 | 0.18953 | 0.015 | -2.8861
-16 | -0.5307 | 0.1827 | 0.0111 | -2.9048
-15.5 | -0.522 | 0.17323 | 0.0052 | -3.0133
-15 | -0.5102 | 0.16492 | 0.0008 | -3.0936
-14.5 | -0.4931 | 0.15805 | -0.0014 | -3.1199
-14 | -0.477 | 0.15181 | -0.0047 | -3.1421
-13.5 | -0.4711 | 0.14261 | -0.0105 | -3.3034
-13 | -0.4641 | 0.13311 | -0.0155 | -3.4866
-12.5 | -0.4582 | 0.12443 | -0.0186 | -3.6824
-12 | -0.4433 | 0.11839 | -0.0213 | -3.7444
-11.5 | -0.4313 | 0.1118 | -0.0246 | -3.8578
-11 | -0.4213 | 0.09903 | -0.0363 | -4.2543
-10.5 | -0.4225 | 0.08878 | -0.0421 | -4.759
-10 | -0.4621 | 0.07062 | -0.0523 | -6.5435
-9.5 | -0.5127 | 0.05613 | -0.063 | -9.1342
-9 | -0.5566 | 0.04591 | -0.0625 | -12.1237
-8.5 | -0.5321 | 0.04311 | -0.0621 | -12.3428
-8 | -0.5414 | 0.02842 | -0.0597 | -19.05
-7.5 | -0.5106 | 0.02127 | -0.0578 | -24.0056
-7 | -0.4636 | 0.01841 | -0.0571 | -25.182
-6.5 | -0.4123 | 0.01672 | -0.0566 | -24.6591
-6 | -0.3629 | 0.01394 | -0.0561 | -26.033
-5.5 | -0.3104 | 0.01274 | -0.0558 | -24.3642
-4.5 | -0.2015 | 0.01135 | -0.0557 | -17.7533
-4 | -0.1488 | 0.01021 | -0.0555 | -14.5739
-3.5 | -0.093 | 0.00976 | -0.0557 | -9.5287
-3 | -0.0373 | 0.00922 | -0.0558 | -4.0456
-2.5 | 0.019 | 0.00884 | -0.0561 | 2.1493
-2 | 0.0722 | 0.00759 | -0.0565 | 9.5125
-1.5 | 0.126 | 0.0068 | -0.0567 | 18.5294
-1 | 0.1825 | 0.00658 | -0.057 | 27.7356
-0.5 | 0.2381 | 0.00636 | -0.057 | 37.4371
0 | 0.2913 | 0.00612 | -0.0563 | 47.598
0.5 | 0.3466 | 0.00609 | -0.0561 | 56.913
1 | 0.4012 | 0.00612 | -0.0557 | 65.5556
1.5 | 0.4544 | 0.00611 | -0.055 | 74.3699
2 | 0.5073 | 0.0062 | -0.0542 | 81.8226
2.5 | 0.572 | 0.00622 | -0.0561 | 91.9614
3 | 0.6443 | 0.0063 | -0.0598 | 102.2698
3.5 | 0.705 | 0.00638 | -0.0612 | 110.5016
4 | 0.7576 | 0.00644 | -0.0608 | 117.6398
4.5 | 0.8114 | 0.0066 | -0.0606 | 122.9394
5 | 0.8654 | 0.00683 | -0.0605 | 126.7057
5.5 | 0.9154 | 0.00745 | -0.0599 | 122.8725
6 | 0.9472 | 0.00984 | -0.0572 | 96.2602
6.5 | 0.9782 | 0.01199 | -0.0544 | 81.5847
7 | 1.0144 | 0.01346 | -0.052 | 75.364
7.5 | 1.0528 | 0.01459 | -0.0497 | 72.159
8 | 1.0915 | 0.01553 | -0.0476 | 70.2833
8.5 | 1.1098 | 0.01715 | -0.0423 | 64.7114
9 | 1.1385 | 0.01833 | -0.0391 | 62.1113
9.5 | 1.1634 | 0.01991 | -0.0359 | 58.4329
10 | 1.173 | 0.02274 | -0.0316 | 51.5831
10.5 | 1.2005 | 0.02451 | -0.0294 | 48.98
11 | 1.2257 | 0.02655 | -0.0273 | 46.1657
11.5 | 1.2481 | 0.02888 | -0.0254 | 43.2168
12 | 1.2597 | 0.03228 | -0.0228 | 39.0242
12.5 | 1.2805 | 0.03502 | -0.0212 | 36.5648
13 | 1.2999 | 0.03794 | -0.0199 | 34.262
13.5 | 1.3167 | 0.04121 | -0.0189 | 31.951
14 | 1.3193 | 0.04617 | -0.0173 | 28.5748
14.5 | 1.3356 | 0.04987 | -0.017 | 26.7816
15 | 1.3426 | 0.05485 | -0.0168 | 24.4777
15.5 | 1.3515 | 0.05983 | -0.0173 | 22.589
16 | 1.3558 | 0.06565 | -0.0184 | 20.6519
16.5 | 1.3409 | 0.07447 | -0.0201 | 18.0059
17 | 1.3287 | 0.08368 | -0.0229 | 15.8783
17.5 | 1.3151 | 0.09372 | -0.0269 | 14.0322
18 | 1.2933 | 0.10594 | -0.0325 | 12.2079
18.5 | 1.2652 | 0.12033 | -0.0401 | 10.5144
19 | 1.2333 | 0.13667 | -0.0498 | 9.0239
19.5 | 1.1873 | 0.15784 | -0.0631 | 7.5222

## 35. Re 750k Mach 0.10 (1)
BIGFOIL.COM POLAR EXPORT
NACA64-412 a=0.5
NACA64-412 a=0.5 |  |  |  | Cl Max: | 1.248 | at alpha= | 10.5 | deg
JavaFoil+Calcfoil stall+Eppler ext transition |  |  |  | L/D Max: | 135.429 | at alpha= | 5 | deg
Re: | 750000 |  |  | Cd Min: | 0.00628 | at alpha= | 1 | deg
Mach: | 0.1 |  |  | Cl=0 at alpha= | -2.5678 | deg
|  |  |  | @ Cl=0.1, Cd= | 0.00853
|  |  |  | @ Cl=0.4, Cd= | 0.0063042
|  |  |  | @ Cl=0.6, Cd= | 0.0064593
alpha (deg) | Cl | Cd | Cm | Cl/Cd
-17 | -0.471 | 0.16952 | -0.015 | -2.78
-16.5 | -0.494 | 0.16234 | -0.015 | -3.04
-16 | -0.515 | 0.15163 | -0.015 | -3.399
-15.5 | -0.536 | 0.14292 | -0.015 | -3.753
-15 | -0.556 | 0.13259 | -0.015 | -4.196
-14.5 | -0.575 | 0.12248 | -0.015 | -4.692
-14 | -0.591 | 0.11353 | -0.015 | -5.207
-13.5 | -0.605 | 0.10649 | -0.015 | -5.68
-13 | -0.616 | 0.10049 | -0.016 | -6.126
-12.5 | -0.623 | 0.09289 | -0.016 | -6.703
-12 | -0.625 | 0.08696 | -0.017 | -7.187
-11.5 | -0.62 | 0.08308 | -0.017 | -7.461
-11 | -0.611 | 0.07629 | -0.017 | -8.01
-10.5 | -0.598 | 0.07208 | -0.018 | -8.296
-10 | -0.581 | 0.06722 | -0.018 | -8.641
-9.5 | -0.557 | 0.06278 | -0.019 | -8.875
-9 | -0.531 | 0.05856 | -0.019 | -9.062
-8.5 | -0.501 | 0.05489 | -0.02 | -9.126
-8 | -0.469 | 0.05181 | -0.021 | -9.043
-7.5 | -0.434 | 0.04823 | -0.021 | -8.992
-7 | -0.397 | 0.04493 | -0.023 | -8.83
-6.5 | -0.357 | 0.04246 | -0.023 | -8.416
-6 | -0.391 | 0.01026 | -0.047 | -38.13
-5.5 | -0.338 | 0.00995 | -0.047 | -33.94
-5 | -0.283 | 0.00975 | -0.048 | -29.01
-4.5 | -0.226 | 0.00947 | -0.048 | -23.889
-4 | -0.169 | 0.0093 | -0.049 | -18.127
-3.5 | -0.11 | 0.00911 | -0.049 | -12.101
-3 | -0.051 | 0.0089 | -0.05 | -5.745
-2.5 | 0.008 | 0.00881 | -0.05 | 0.954
-2 | 0.068 | 0.00861 | -0.051 | 7.922
-1.5 | 0.128 | 0.00846 | -0.051 | 15.149
-1 | 0.188 | 0.00667 | -0.052 | 28.195
-0.5 | 0.249 | 0.00669 | -0.052 | 37.129
0 | 0.309 | 0.00674 | -0.053 | 45.815
0.5 | 0.369 | 0.00633 | -0.053 | 58.271
1 | 0.429 | 0.00628 | -0.054 | 68.266
1.5 | 0.488 | 0.00634 | -0.054 | 77.094
2 | 0.548 | 0.00639 | -0.055 | 85.874
2.5 | 0.608 | 0.00647 | -0.056 | 93.976
3 | 0.665 | 0.00633 | -0.056 | 105.144
3.5 | 0.723 | 0.00645 | -0.057 | 112.111
4 | 0.781 | 0.00661 | -0.057 | 118.135
4.5 | 0.838 | 0.00672 | -0.058 | 124.607
5 | 0.893 | 0.00659 | -0.058 | 135.429
5.5 | 0.932 | 0.0131 | -0.058 | 71.186
6 | 0.982 | 0.01365 | -0.058 | 71.918
6.5 | 1.03 | 0.01435 | -0.058 | 71.733
7 | 1.075 | 0.01514 | -0.059 | 70.989
7.5 | 1.114 | 0.01603 | -0.059 | 69.517
8 | 1.15 | 0.01705 | -0.06 | 67.45
8.5 | 1.181 | 0.01805 | -0.06 | 65.434
9 | 1.208 | 0.01917 | -0.06 | 63.016
9.5 | 1.229 | 0.02039 | -0.061 | 60.276
10 | 1.244 | 0.02168 | -0.061 | 57.407
10.5 | 1.248 | 0.02315 | -0.061 | 53.926
11 | 1.242 | 0.02509 | -0.061 | 49.504
11.5 | 1.044 | 0.07611 | -0.033 | 13.721
12 | 1.032 | 0.08132 | -0.033 | 12.686
12.5 | 1.011 | 0.08713 | -0.03 | 11.601
13 | 0.988 | 0.09384 | -0.031 | 10.526
13.5 | 0.96 | 0.09905 | -0.03 | 9.687
14 | 0.928 | 0.10962 | -0.029 | 8.464
14.5 | 0.894 | 0.11603 | -0.028 | 7.701
15 | 0.857 | 0.12311 | -0.028 | 6.965
15.5 | 0.819 | 0.13204 | -0.027 | 6.203

## 36. Re 750k Mach 0.10 (2)
BIGFOIL.COM POLAR EXPORT
NACA64-412 a=0.5
NACA64-412 a=0.5 |  |  |  | Cl Max: | 1.3394 | at alpha= | 15.5 | deg
XFOIL ncrit=9 |  |  |  | L/D Max: | 126.725 | at alpha= | 5 | deg
Re: | 750000 |  |  | Cd Min: | 0.2458 | at alpha= | 20 | deg
Mach: | 0.1 |  |  | Cl=0 at alpha= | -2.669 | deg
|  |  |  | @ Cl=0.1, Cd= | 0.0072576
|  |  |  | @ Cl=0.4, Cd= | 0.0061379
|  |  |  | @ Cl=0.6, Cd= | 0.0062677
alpha (deg) | Cl | Cd | Cm | Cl/Cd
-20 | -0.6671 | 0.23839 | 0.0445 | -2.7984
-19.5 | -0.649 | 0.23238 | 0.0403 | -2.7928
-19 | -0.6312 | 0.22583 | 0.0361 | -2.795
-18.5 | -0.614 | 0.21826 | 0.0315 | -2.8132
-18 | -0.6001 | 0.2105 | 0.0261 | -2.8508
-17.5 | -0.5836 | 0.20264 | 0.0223 | -2.88
-17 | -0.5647 | 0.19655 | 0.019 | -2.8731
-16.5 | -0.5474 | 0.19014 | 0.0152 | -2.8789
-16 | -0.5309 | 0.18327 | 0.0113 | -2.8968
-15.5 | -0.5218 | 0.17386 | 0.0054 | -3.0013
-15 | -0.5098 | 0.16556 | 0.0009 | -3.0792
-14.5 | -0.4923 | 0.15865 | -0.0013 | -3.1031
-14 | -0.4761 | 0.15238 | -0.0046 | -3.1244
-13.5 | -0.4698 | 0.14325 | -0.0104 | -3.2796
-13 | -0.4625 | 0.13381 | -0.0154 | -3.4564
-12.5 | -0.4557 | 0.12523 | -0.0184 | -3.6389
-12 | -0.4405 | 0.11914 | -0.0211 | -3.6973
-11 | -0.4164 | 0.09966 | -0.0367 | -4.1782
-10.5 | -0.4184 | 0.08995 | -0.0416 | -4.6515
-10 | -0.4513 | 0.07445 | -0.0495 | -6.0618
-9.5 | -0.5072 | 0.05616 | -0.0636 | -9.0313
-9 | -0.5423 | 0.04816 | -0.0631 | -11.2604
-8.5 | -0.5231 | 0.04506 | -0.0627 | -11.609
-8 | -0.5333 | 0.03135 | -0.061 | -17.0112
-7.5 | -0.5105 | 0.02253 | -0.0588 | -22.6587
-7 | -0.4655 | 0.01892 | -0.0578 | -24.6036
-6.5 | -0.4146 | 0.01702 | -0.0572 | -24.3596
-6 | -0.3646 | 0.01425 | -0.0567 | -25.586
-5.5 | -0.3121 | 0.01289 | -0.0564 | -24.2126
-5 | -0.2581 | 0.01204 | -0.0562 | -21.4369
-4.5 | -0.2027 | 0.01142 | -0.0562 | -17.7496
-4 | -0.1495 | 0.01027 | -0.0559 | -14.557
-3.5 | -0.0935 | 0.0098 | -0.056 | -9.5408
-3 | -0.0374 | 0.00925 | -0.0562 | -4.0432
-2.5 | 0.0191 | 0.00888 | -0.0564 | 2.1509
-2 | 0.073 | 0.00769 | -0.0568 | 9.4928
-1.5 | 0.1267 | 0.00683 | -0.057 | 18.5505
-0.5 | 0.2396 | 0.00639 | -0.0573 | 37.4961
0 | 0.2932 | 0.00614 | -0.0566 | 47.7524
0.5 | 0.3488 | 0.00611 | -0.0564 | 57.0867
1 | 0.4038 | 0.00614 | -0.0561 | 65.7655
1.5 | 0.4575 | 0.00614 | -0.0554 | 74.5114
2 | 0.5105 | 0.00621 | -0.0545 | 82.2061
2.5 | 0.5749 | 0.00624 | -0.0563 | 92.1314
3 | 0.6474 | 0.00632 | -0.06 | 102.4367
3.5 | 0.7094 | 0.0064 | -0.0615 | 110.8438
4 | 0.7621 | 0.00647 | -0.061 | 117.7898
4.5 | 0.8164 | 0.00662 | -0.0609 | 123.3233
5 | 0.8706 | 0.00687 | -0.0607 | 126.7249
5.5 | 0.9202 | 0.00756 | -0.06 | 121.7196
6 | 0.9507 | 0.01005 | -0.0571 | 94.597
6.5 | 0.9817 | 0.01217 | -0.0541 | 80.6656
7 | 1.0185 | 0.01358 | -0.0517 | 75
7.5 | 1.0563 | 0.01473 | -0.0492 | 71.7108
8 | 1.0933 | 0.01574 | -0.0467 | 69.46
8.5 | 1.1091 | 0.01742 | -0.0411 | 63.6682
9 | 1.1375 | 0.01871 | -0.0379 | 60.7964
9.5 | 1.162 | 0.02042 | -0.0347 | 56.905
10 | 1.1725 | 0.02328 | -0.0306 | 50.3651
10.5 | 1.1989 | 0.02522 | -0.0284 | 47.5377
11 | 1.2236 | 0.02737 | -0.0263 | 44.7059
11.5 | 1.243 | 0.03004 | -0.0241 | 41.3782
12 | 1.2579 | 0.03327 | -0.0218 | 37.8088
12.5 | 1.2776 | 0.0362 | -0.0202 | 35.2928
13 | 1.2963 | 0.03929 | -0.0189 | 32.9931
13.5 | 1.3087 | 0.04311 | -0.0177 | 30.3572
14 | 1.3145 | 0.04795 | -0.0164 | 27.414
14.5 | 1.3282 | 0.05209 | -0.0162 | 25.4982
15 | 1.333 | 0.05754 | -0.0162 | 23.1665
15.5 | 1.3394 | 0.06304 | -0.017 | 21.2468
16 | 1.3373 | 0.07001 | -0.0184 | 19.1016
16.5 | 1.3126 | 0.08076 | -0.0211 | 16.2531
17 | 1.3015 | 0.09035 | -0.0248 | 14.4051
17.5 | 1.2804 | 0.10235 | -0.0302 | 12.51
18 | 1.2506 | 0.11693 | -0.0378 | 10.6953
18.5 | 1.2144 | 0.13429 | -0.048 | 9.0431
19 | 1.173 | 0.15437 | -0.0606 | 7.5986
19.5 | 0.9826 | 0.23783 | -0.1026 | 4.1315
20 | 0.9935 | 0.2458 | -0.1071 | 4.0419

## 37. Re 750k Mach 0.25 (1)
BIGFOIL.COM POLAR EXPORT
NACA64-412 a=0.5
NACA64-412 a=0.5 |  |  |  | Cl Max: | 1.218 | at alpha= | 9.5 | deg
JavaFoil+Calcfoil stall+Eppler ext transition |  |  |  | L/D Max: | 134.549 | at alpha= | 5 | deg
Re: | 750000 |  |  | Cd Min: | 0.00634 | at alpha= | 2.5 | deg
Mach: | 0.25 |  |  | Cl=0 at alpha= | -2.5738 | deg
|  |  |  | @ Cl=0.1, Cd= | 0.0086226
|  |  |  | @ Cl=0.4, Cd= | 0.0064066
|  |  |  | @ Cl=0.6, Cd= | 0.13481
alpha (deg) | Cl | Cd | Cm | Cl/Cd
-15.5 | -0.182 | 0.17729 | -0.016 | -1.028
-15 | -0.255 | 0.17242 | -0.016 | -1.481
-14.5 | -0.316 | 0.15291 | -0.017 | -2.064
-14 | -0.37 | 0.1381 | -0.017 | -2.676
-13.5 | -0.418 | 0.12661 | -0.016 | -3.302
-13 | -0.461 | 0.12166 | -0.016 | -3.787
-12.5 | -0.498 | 0.10592 | -0.016 | -4.697
-12 | -0.526 | 0.09848 | -0.016 | -5.341
-11.5 | -0.542 | 0.09084 | -0.016 | -5.971
-11 | -0.552 | 0.08297 | -0.017 | -6.656
-10.5 | -0.555 | 0.07615 | -0.017 | -7.292
-10 | -0.551 | 0.07178 | -0.018 | -7.681
-9.5 | -0.537 | 0.06621 | -0.018 | -8.115
-9 | -0.518 | 0.06121 | -0.019 | -8.465
-8.5 | -0.495 | 0.05702 | -0.02 | -8.677
-8 | -0.467 | 0.05331 | -0.02 | -8.756
-7.5 | -0.435 | 0.04937 | -0.021 | -8.812
-7 | -0.4 | 0.0462 | -0.022 | -8.659
-6.5 | -0.362 | 0.04308 | -0.023 | -8.403
-6 | -0.322 | 0.04043 | -0.025 | -7.956
-5.5 | -0.345 | 0.01011 | -0.048 | -34.106
-5 | -0.289 | 0.00983 | -0.049 | -29.415
-4.5 | -0.232 | 0.00965 | -0.049 | -24.019
-4 | -0.173 | 0.00941 | -0.05 | -18.383
-3.5 | -0.113 | 0.00921 | -0.05 | -12.274
-3 | -0.052 | 0.00902 | -0.051 | -5.821
-2.5 | 0.009 | 0.00883 | -0.052 | 0.977
-2 | 0.07 | 0.0087 | -0.052 | 8.048
-1.5 | 0.132 | 0.00854 | -0.053 | 15.413
-1 | 0.193 | 0.00675 | -0.053 | 28.639
-0.5 | 0.255 | 0.00676 | -0.054 | 37.758
0 | 0.317 | 0.00684 | -0.054 | 46.389
0.5 | 0.379 | 0.00641 | -0.055 | 59.124
1 | 0.44 | 0.0064 | -0.055 | 68.84
1.5 | 0.502 | 0.00643 | -0.056 | 78.068
2 | 0.563 | 0.00651 | -0.056 | 86.531
2.5 | 0.624 | 0.00634 | -0.057 | 98.514
3 | 0.683 | 0.00647 | -0.058 | 105.6
3.5 | 0.743 | 0.00661 | -0.058 | 112.386
4 | 0.802 | 0.0068 | -0.059 | 117.888
4.5 | 0.86 | 0.00663 | -0.059 | 129.644
5 | 0.915 | 0.0068 | -0.06 | 134.549
5.5 | 0.953 | 0.01365 | -0.059 | 69.856
6 | 1.003 | 0.01427 | -0.06 | 70.287
6.5 | 1.05 | 0.01506 | -0.06 | 69.735
7 | 1.094 | 0.01598 | -0.06 | 68.457
7.5 | 1.131 | 0.01696 | -0.061 | 66.701
8 | 1.163 | 0.01805 | -0.061 | 64.436
8.5 | 1.189 | 0.01923 | -0.061 | 61.843
9 | 1.207 | 0.02061 | -0.062 | 58.578
9.5 | 1.218 | 0.02201 | -0.062 | 55.338
10 | 1.218 | 0.02381 | -0.062 | 51.158
10.5 | 1.017 | 0.06934 | -0.032 | 14.666
11 | 0.994 | 0.07468 | -0.03 | 13.314
11.5 | 0.962 | 0.08167 | -0.029 | 11.782
12 | 0.92 | 0.08916 | -0.028 | 10.315
12.5 | 0.868 | 0.09608 | -0.028 | 9.037
13 | 0.808 | 0.1035 | -0.026 | 7.806
13.5 | 0.74 | 0.11886 | -0.026 | 6.226
14 | 0.666 | 0.12369 | -0.025 | 5.383
14.5 | 0.586 | 0.13481 | -0.026 | 4.35

## 38. Re 750k Mach 0.25 (2)
BIGFOIL.COM POLAR EXPORT
NACA64-412 a=0.5
NACA64-412 a=0.5 |  |  |  | Cl Max: | 1.2641 | at alpha= | 13 | deg
XFOIL ncrit=9 |  |  |  | L/D Max: | 127.062 | at alpha= | 5 | deg
Re: | 750000 |  |  | Cd Min: | 0.21745 | at alpha= | -20 | deg
Mach: | 0.25 |  |  | Cl=0 at alpha= | -2.6732 | deg
|  |  |  | @ Cl=0.1, Cd= | 0.0076793
|  |  |  | @ Cl=0.4, Cd= | 0.0062532
|  |  |  | @ Cl=0.6, Cd= | 0.0063963
alpha (deg) | Cl | Cd | Cm | Cl/Cd
-20 | -0.5106 | 0.21745 | 0.0406 | -2.3481
-19.5 | -0.4969 | 0.211 | 0.0365 | -2.355
-19 | -0.484 | 0.20398 | 0.032 | -2.3728
-18.5 | -0.474 | 0.19722 | 0.0272 | -2.4034
-18 | -0.4592 | 0.1905 | 0.0236 | -2.4105
-17.5 | -0.4436 | 0.18507 | 0.0199 | -2.3969
-17 | -0.4295 | 0.17932 | 0.0159 | -2.3952
-16.5 | -0.4164 | 0.17306 | 0.0116 | -2.4061
-16 | -0.4109 | 0.16625 | 0.0059 | -2.4716
-15.5 | -0.4122 | 0.16169 | 0.0061 | -2.5493
-15 | -0.4011 | 0.15775 | 0.0059 | -2.5426
-14.5 | -0.4891 | 0.16185 | -0.0006 | -3.0219
-14 | -0.472 | 0.15536 | -0.0041 | -3.0381
-13.5 | -0.4638 | 0.14639 | -0.01 | -3.1682
-13 | -0.455 | 0.13726 | -0.015 | -3.3149
-12.5 | -0.443 | 0.12925 | -0.0176 | -3.4275
-12 | -0.4276 | 0.12282 | -0.0206 | -3.4815
-11.5 | -0.4099 | 0.11497 | -0.0265 | -3.5653
-11 | -0.4024 | 0.10396 | -0.0355 | -3.8707
-10.5 | -0.4013 | 0.09512 | -0.0395 | -4.2189
-10 | -0.4122 | 0.08467 | -0.0438 | -4.8683
-9.5 | -0.4072 | 0.07819 | -0.0468 | -5.2078
-9 | -0.405 | 0.07119 | -0.0507 | -5.689
-8.5 | -0.4367 | 0.05833 | -0.062 | -7.4867
-8 | -0.5074 | 0.03894 | -0.0653 | -13.0303
-7.5 | -0.4906 | 0.03216 | -0.0643 | -15.255
-7 | -0.4683 | 0.02367 | -0.0624 | -19.7845
-6.5 | -0.424 | 0.0194 | -0.0611 | -21.8557
-6 | -0.3721 | 0.017 | -0.0602 | -21.8882
-5.5 | -0.3212 | 0.01386 | -0.0594 | -23.1746
-5 | -0.2654 | 0.01268 | -0.059 | -20.9306
-4.5 | -0.209 | 0.01184 | -0.0586 | -17.652
-4 | -0.1536 | 0.01064 | -0.0582 | -14.4361
-3.5 | -0.0963 | 0.01001 | -0.0582 | -9.6204
-3 | -0.0383 | 0.00945 | -0.0582 | -4.0529
-2.5 | 0.0203 | 0.00905 | -0.0583 | 2.2431
-2 | 0.0772 | 0.0082 | -0.0586 | 9.4146
-1.5 | 0.1315 | 0.00696 | -0.0589 | 18.8937
-1 | 0.19 | 0.00672 | -0.0591 | 28.2738
-0.5 | 0.248 | 0.00653 | -0.0592 | 37.9786
0 | 0.3036 | 0.00625 | -0.0586 | 48.576
0.5 | 0.361 | 0.00626 | -0.0584 | 57.6677
1 | 0.4184 | 0.00625 | -0.0581 | 66.944
1.5 | 0.4738 | 0.0063 | -0.0574 | 75.2063
2 | 0.5283 | 0.00632 | -0.0564 | 83.5918
2.5 | 0.5905 | 0.00639 | -0.0572 | 92.41
3 | 0.6658 | 0.00644 | -0.061 | 103.3851
3.5 | 0.7336 | 0.00651 | -0.0633 | 112.6882
4 | 0.7878 | 0.00661 | -0.0625 | 119.1831
4.5 | 0.8437 | 0.0068 | -0.0622 | 124.0735
5 | 0.8996 | 0.00708 | -0.0618 | 127.0621
5.5 | 0.9432 | 0.00843 | -0.0599 | 111.8861
6 | 0.9688 | 0.01115 | -0.0559 | 86.8879
6.5 | 0.9985 | 0.01314 | -0.0522 | 75.9893
7 | 1.0357 | 0.01437 | -0.0492 | 72.0738
7.5 | 1.0656 | 0.01562 | -0.045 | 68.2202
8 | 1.0894 | 0.01707 | -0.0403 | 63.8196
8.5 | 1.1058 | 0.01929 | -0.0355 | 57.325
9 | 1.1317 | 0.02121 | -0.0323 | 53.3569
9.5 | 1.1527 | 0.02362 | -0.0291 | 48.8019
10 | 1.1666 | 0.02675 | -0.0257 | 43.6112
10.5 | 1.1889 | 0.02944 | -0.0231 | 40.3838
11 | 1.2113 | 0.03222 | -0.0209 | 37.5947
11.5 | 1.2237 | 0.03603 | -0.0184 | 33.9634
12 | 1.2428 | 0.03944 | -0.0165 | 31.5112
12.5 | 1.2577 | 0.04337 | -0.015 | 28.9993
13 | 1.2641 | 0.04842 | -0.0138 | 26.107
13.5 | 1.2632 | 0.05477 | -0.013 | 23.0637
14 | 1.2582 | 0.06204 | -0.0133 | 20.2805
14.5 | 1.2545 | 0.06955 | -0.0149 | 18.0374
15 | 1.2308 | 0.08063 | -0.0183 | 15.2648
15.5 | 1.2124 | 0.09184 | -0.0232 | 13.2012
16 | 1.1897 | 0.10483 | -0.0299 | 11.3489
16.5 | 1.1613 | 0.12014 | -0.0387 | 9.6662
17 | 1.1194 | 0.14018 | -0.0512 | 7.9854
17.5 | 0.9583 | 0.20434 | -0.0859 | 4.6897
18 | 0.9621 | 0.21724 | -0.0927 | 4.4287

## 39. Re 750k Mach 0.50 (1)
BIGFOIL.COM POLAR EXPORT
NACA64-412 a=0.5
NACA64-412 a=0.5 |  |  |  | Cl Max: | 1.201 | at alpha= | 20 | deg
JavaFoil+Calcfoil stall+Eppler ext transition |  |  |  | L/D Max: | 117.687 | at alpha= | 4.5 | deg
Re: | 750000 |  |  | Cd Min: | 0.00666 | at alpha= | 2.5 | deg
Mach: | 0.5 |  |  | Cl=0 at alpha= | -2.5735 | deg
|  |  |  | @ Cl=0.1, Cd= | 0.0089494
|  |  |  | @ Cl=0.4, Cd= | 0.0072294
|  |  |  | @ Cl=0.6, Cd= | 0.0067538
alpha (deg) | Cl | Cd | Cm | Cl/Cd
-20 | -0.952 | 0.20213 | -0.022 | -4.71
-19.5 | -0.925 | 0.20137 | -0.023 | -4.595
-19 | -0.897 | 0.19879 | -0.022 | -4.512
-18.5 | -0.87 | 0.19141 | -0.022 | -4.543
-18 | -0.843 | 0.18737 | -0.022 | -4.498
-17.5 | -0.816 | 0.17754 | -0.022 | -4.598
-17 | -0.789 | 0.17539 | -0.022 | -4.501
-16.5 | -0.763 | 0.17367 | -0.023 | -4.394
-16 | -0.734 | 0.16468 | -0.022 | -4.456
-15.5 | -0.707 | 0.15857 | -0.022 | -4.458
-15 | -0.68 | 0.14866 | -0.022 | -4.575
-14.5 | -0.653 | 0.14118 | -0.022 | -4.626
-14 | -0.626 | 0.1398 | -0.023 | -4.479
-13.5 | -0.599 | 0.14047 | -0.023 | -4.262
-13 | -0.57 | 0.12608 | -0.021 | -4.525
-12.5 | -0.543 | 0.12236 | -0.022 | -4.441
-12 | -0.516 | 0.11876 | -0.022 | -4.347
-11.5 | -0.489 | 0.11542 | -0.022 | -4.237
-11 | -0.462 | 0.11237 | -0.022 | -4.11
-10.5 | -0.435 | 0.10633 | -0.023 | -4.087
-10 | -0.407 | 0.1026 | -0.021 | -3.962
-9.5 | -0.379 | 0.09717 | -0.021 | -3.904
-9 | -0.352 | 0.0921 | -0.022 | -3.822
-8.5 | -0.325 | 0.0916 | -0.022 | -3.545
-8 | -0.297 | 0.08679 | -0.022 | -3.426
-7.5 | -0.27 | 0.07032 | -0.021 | -3.836
-7 | -0.242 | 0.05497 | -0.022 | -4.411
-6.5 | -0.304 | 0.05269 | -0.021 | -5.768
-6 | -0.316 | 0.04529 | -0.023 | -6.98
-5.5 | -0.289 | 0.04136 | -0.025 | -6.998
-5 | -0.25 | 0.03857 | -0.026 | -6.48
-4.5 | -0.204 | 0.03599 | -0.026 | -5.655
-4 | -0.191 | 0.00997 | -0.056 | -19.114
-3.5 | -0.125 | 0.00966 | -0.056 | -12.979
-3 | -0.058 | 0.00944 | -0.057 | -6.184
-2.5 | 0.01 | 0.0092 | -0.058 | 1.045
-2 | 0.078 | 0.00901 | -0.058 | 8.676
-1.5 | 0.147 | 0.00882 | -0.059 | 16.676
-1 | 0.216 | 0.00703 | -0.059 | 30.727
-0.5 | 0.286 | 0.00706 | -0.06 | 40.431
0 | 0.355 | 0.00715 | -0.061 | 49.569
0.5 | 0.423 | 0.00727 | -0.061 | 58.238
1 | 0.492 | 0.0071 | -0.062 | 69.325
1.5 | 0.56 | 0.00669 | -0.062 | 83.744
2 | 0.629 | 0.0068 | -0.063 | 92.464
2.5 | 0.697 | 0.00666 | -0.064 | 104.631
3 | 0.761 | 0.00732 | -0.064 | 103.996
3.5 | 0.825 | 0.00753 | -0.065 | 109.505
4 | 0.888 | 0.0078 | -0.065 | 113.854
4.5 | 0.948 | 0.00806 | -0.066 | 117.687
5 | 0.988 | 0.01548 | -0.065 | 63.845
5.5 | 1.039 | 0.01649 | -0.065 | 63.043
6 | 1.085 | 0.0176 | -0.066 | 61.613
6.5 | 1.121 | 0.01898 | -0.066 | 59.055
7 | 1.143 | 0.02061 | -0.066 | 55.486
7.5 | 1.127 | 0.02235 | -0.067 | 50.422
8 | 0.859 | 0.05774 | -0.029 | 14.879
8.5 | 0.597 | 0.08242 | -0.027 | 7.25
9 | 0.624 | 0.08742 | -0.027 | 7.136
9.5 | 0.65 | 0.09231 | -0.027 | 7.042
10 | 0.677 | 0.09865 | -0.03 | 6.865
10.5 | 0.703 | 0.10154 | -0.031 | 6.927
11 | 0.729 | 0.10989 | -0.031 | 6.638
11.5 | 0.757 | 0.11621 | -0.034 | 6.513
12 | 0.783 | 0.11769 | -0.034 | 6.653
12.5 | 0.809 | 0.12444 | -0.035 | 6.5
13 | 0.835 | 0.13002 | -0.036 | 6.423
13.5 | 0.862 | 0.13581 | -0.038 | 6.35
14 | 0.888 | 0.13979 | -0.038 | 6.354
14.5 | 0.914 | 0.1462 | -0.039 | 6.253
15 | 0.943 | 0.15433 | -0.042 | 6.107
15.5 | 0.968 | 0.15936 | -0.042 | 6.071
16 | 0.993 | 0.164 | -0.042 | 6.056
16.5 | 1.019 | 0.17279 | -0.043 | 5.899
17 | 1.047 | 0.17668 | -0.045 | 5.925
17.5 | 1.072 | 0.18062 | -0.046 | 5.936
18 | 1.097 | 0.19061 | -0.046 | 5.757
18.5 | 1.124 | 0.19632 | -0.047 | 5.725
19 | 1.151 | 0.20111 | -0.049 | 5.725
19.5 | 1.176 | 0.20563 | -0.049 | 5.72
20 | 1.201 | 0.20819 | -0.05 | 5.77

## 40. Re 750k Mach 0.50 (2)
BIGFOIL.COM POLAR EXPORT
NACA64-412 a=0.5
NACA64-412 a=0.5 |  |  |  | Cl Max: | 1.1317 | at alpha= | 10.5 | deg
XFOIL ncrit=9 |  |  |  | L/D Max: | 127.698 | at alpha= | 4.5 | deg
Re: | 750000 |  |  | Cd Min: | 0.26587 | at alpha= | -20 | deg
Mach: | 0.5 |  |  | Cl=0 at alpha= | -2.6924 | deg
|  |  |  | @ Cl=0.1, Cd= | 0.0091518
|  |  |  | @ Cl=0.4, Cd= | 0.00683
|  |  |  | @ Cl=0.6, Cd= | 0.0069618
alpha (deg) | Cl | Cd | Cm | Cl/Cd
-20 | -0.7348 | 0.26587 | 0.0577 | -2.7638
-19.5 | -0.7114 | 0.2577 | 0.0524 | -2.7606
-19 | -0.6879 | 0.24884 | 0.0467 | -2.7644
-18.5 | -0.6655 | 0.24029 | 0.0409 | -2.7696
-17.5 | -0.6194 | 0.2239 | 0.0312 | -2.7664
-17 | -0.5961 | 0.21606 | 0.0262 | -2.759
-16.5 | -0.5734 | 0.20801 | 0.0213 | -2.7566
-16 | -0.5515 | 0.19926 | 0.0157 | -2.7677
-15.5 | -0.5331 | 0.19044 | 0.0096 | -2.7993
-15 | -0.5108 | 0.18178 | 0.0057 | -2.81
-14.5 | -0.4879 | 0.17451 | 0.0017 | -2.7958
-14 | -0.4667 | 0.16658 | -0.0031 | -2.8017
-13.5 | -0.453 | 0.15754 | -0.0101 | -2.8755
-13 | -0.4267 | 0.1479 | -0.0159 | -2.8851
-12.5 | -0.4083 | 0.14143 | -0.0181 | -2.8869
-12 | -0.3928 | 0.1342 | -0.0213 | -2.927
-11.5 | -0.3863 | 0.12539 | -0.0279 | -3.0808
-11 | -0.3734 | 0.11696 | -0.0323 | -3.1925
-10.5 | -0.3571 | 0.10942 | -0.0343 | -3.2636
-10 | -0.342 | 0.10241 | -0.0377 | -3.3395
-9.5 | -0.33 | 0.09505 | -0.0417 | -3.4719
-9 | -0.3248 | 0.08591 | -0.0489 | -3.7807
-8.5 | -0.3193 | 0.0772 | -0.054 | -4.136
-8 | -0.3156 | 0.06827 | -0.0596 | -4.6228
-7.5 | -0.3181 | 0.05721 | -0.0684 | -5.5602
-7 | -0.3458 | 0.04918 | -0.073 | -7.0313
-6 | -0.3661 | 0.03005 | -0.0761 | -12.183
-5.5 | -0.3388 | 0.02283 | -0.0745 | -14.8401
-5 | -0.2907 | 0.01826 | -0.0727 | -15.92
-4.5 | -0.2318 | 0.01508 | -0.071 | -15.3714
-4 | -0.1683 | 0.01313 | -0.0696 | -12.818
-3.5 | -0.1058 | 0.01138 | -0.0683 | -9.297
-2.5 | 0.0252 | 0.00975 | -0.0672 | 2.5846
-2 | 0.0919 | 0.00929 | -0.067 | 9.8924
-1.5 | 0.1558 | 0.0082 | -0.0672 | 19
-0.5 | 0.2854 | 0.0071 | -0.0675 | 40.1972
0 | 0.3496 | 0.00683 | -0.067 | 51.1859
0.5 | 0.4159 | 0.00683 | -0.067 | 60.8931
1 | 0.482 | 0.00684 | -0.0668 | 70.4678
1.5 | 0.5469 | 0.00692 | -0.0663 | 79.0318
2 | 0.6104 | 0.00697 | -0.0654 | 87.5753
2.5 | 0.6724 | 0.00709 | -0.0639 | 94.8378
3 | 0.7474 | 0.00714 | -0.0652 | 104.6779
3.5 | 0.8372 | 0.00721 | -0.0695 | 116.1165
4 | 0.9017 | 0.0073 | -0.0684 | 123.5205
4.5 | 0.9654 | 0.00756 | -0.0671 | 127.6984
5 | 1.0086 | 0.00901 | -0.063 | 111.9423
5.5 | 1.0051 | 0.01246 | -0.0536 | 80.6661
6 | 0.9994 | 0.01525 | -0.0442 | 65.5344
6.5 | 1.0171 | 0.01792 | -0.0388 | 56.7578
7 | 1.0404 | 0.02064 | -0.0344 | 50.407
7.5 | 1.0594 | 0.02386 | -0.0301 | 44.4007
8 | 1.0787 | 0.02728 | -0.0262 | 39.5418
8.5 | 1.0869 | 0.0316 | -0.0221 | 34.3956
9 | 1.1055 | 0.03543 | -0.0183 | 31.2024
9.5 | 1.1237 | 0.03963 | -0.0148 | 28.3548
10 | 1.1312 | 0.04521 | -0.0118 | 25.021
10.5 | 1.1317 | 0.0522 | -0.0099 | 21.6801
11 | 1.1146 | 0.06161 | -0.0105 | 18.0912
11.5 | 1.0898 | 0.07278 | -0.0139 | 14.9739
12 | 1.0609 | 0.08578 | -0.02 | 12.3677
12.5 | 1.0312 | 0.10045 | -0.0285 | 10.2658
13 | 1.0033 | 0.11666 | -0.0389 | 8.6002
13.5 | 0.9787 | 0.13399 | -0.0498 | 7.3043
14 | 0.9601 | 0.15067 | -0.0599 | 6.3722
14.5 | 0.9473 | 0.16779 | -0.0697 | 5.6457
15 | 0.9468 | 0.18235 | -0.078 | 5.1922
15.5 | 0.9538 | 0.19515 | -0.0852 | 4.8875

## 41. Re 1M Mach 0.00 (1)
BIGFOIL.COM POLAR EXPORT
NACA64-412 a=0.5
NACA64-412 a=0.5 |  |  |  | Cl Max: | 1.256 | at alpha= | 10.5 | deg
JavaFoil+Calcfoil stall+Eppler ext transition |  |  |  | L/D Max: | 138.093 | at alpha= | 5 | deg
Re: | 1000000 |  |  | Cd Min: | 0.00594 | at alpha= | 1 | deg
Mach: | 0 |  |  | Cl=0 at alpha= | -2.5678 | deg
|  |  |  | @ Cl=0.1, Cd= | 0.0080995
|  |  |  | @ Cl=0.4, Cd= | 0.0061207
|  |  |  | @ Cl=0.6, Cd= | 0.0060532
alpha (deg) | Cl | Cd | Cm | Cl/Cd
-17.5 | -0.496 | 0.16823 | -0.016 | -2.949
-17 | -0.516 | 0.15814 | -0.015 | -3.26
-16.5 | -0.535 | 0.14898 | -0.015 | -3.59
-16 | -0.554 | 0.13987 | -0.016 | -3.959
-15.5 | -0.571 | 0.13225 | -0.015 | -4.321
-15 | -0.588 | 0.12257 | -0.016 | -4.797
-14.5 | -0.603 | 0.11759 | -0.015 | -5.126
-14 | -0.616 | 0.10935 | -0.016 | -5.629
-13.5 | -0.626 | 0.1004 | -0.016 | -6.236
-13 | -0.633 | 0.09547 | -0.016 | -6.633
-12.5 | -0.637 | 0.08934 | -0.017 | -7.133
-12 | -0.637 | 0.08391 | -0.017 | -7.586
-11.5 | -0.629 | 0.07828 | -0.018 | -8.038
-11 | -0.618 | 0.0739 | -0.018 | -8.363
-10.5 | -0.603 | 0.06969 | -0.018 | -8.652
-10 | -0.584 | 0.06515 | -0.019 | -8.97
-9.5 | -0.56 | 0.06092 | -0.019 | -9.185
-9 | -0.532 | 0.05718 | -0.02 | -9.303
-8.5 | -0.502 | 0.05357 | -0.021 | -9.372
-8 | -0.469 | 0.05002 | -0.022 | -9.379
-7.5 | -0.434 | 0.04681 | -0.023 | -9.278
-7 | -0.4 | 0.04206 | -0.026 | -9.5
-6.5 | -0.441 | 0.00999 | -0.046 | -44.213
-6 | -0.39 | 0.00973 | -0.046 | -40.083
-5.5 | -0.337 | 0.00939 | -0.047 | -35.846
-5 | -0.282 | 0.00922 | -0.047 | -30.542
-4.5 | -0.225 | 0.009 | -0.048 | -25.019
-4 | -0.168 | 0.00876 | -0.048 | -19.16
-3.5 | -0.11 | 0.00865 | -0.049 | -12.688
-3 | -0.051 | 0.00845 | -0.049 | -6.021
-2.5 | 0.008 | 0.00828 | -0.05 | 1.01
-2 | 0.068 | 0.00817 | -0.05 | 8.304
-1.5 | 0.127 | 0.00804 | -0.051 | 15.864
-1 | 0.187 | 0.00626 | -0.051 | 29.933
-0.5 | 0.247 | 0.00627 | -0.052 | 39.456
0 | 0.307 | 0.00634 | -0.053 | 48.425
0.5 | 0.367 | 0.00635 | -0.053 | 57.783
1 | 0.426 | 0.00594 | -0.054 | 71.744
1.5 | 0.486 | 0.00594 | -0.054 | 81.882
2 | 0.546 | 0.00598 | -0.055 | 91.206
2.5 | 0.605 | 0.00606 | -0.055 | 99.826
3 | 0.662 | 0.0062 | -0.056 | 106.817
3.5 | 0.72 | 0.00604 | -0.056 | 119.088
4 | 0.777 | 0.00616 | -0.057 | 126.197
4.5 | 0.834 | 0.00626 | -0.057 | 133.293
5 | 0.889 | 0.00644 | -0.058 | 138.093
5.5 | 0.931 | 0.01229 | -0.058 | 75.695
6 | 0.98 | 0.01285 | -0.058 | 76.298
6.5 | 1.028 | 0.01341 | -0.058 | 76.664
7 | 1.073 | 0.01413 | -0.059 | 75.948
7.5 | 1.113 | 0.01493 | -0.059 | 74.549
8 | 1.15 | 0.01583 | -0.059 | 72.614
8.5 | 1.182 | 0.01682 | -0.06 | 70.281
9 | 1.21 | 0.01781 | -0.06 | 67.912
9.5 | 1.232 | 0.01894 | -0.06 | 65.069
10 | 1.25 | 0.02012 | -0.061 | 62.124
10.5 | 1.256 | 0.02163 | -0.061 | 58.068
11 | 1.255 | 0.02315 | -0.061 | 54.189
11.5 | 1.245 | 0.02502 | -0.062 | 49.746
12 | 1.224 | 0.02763 | -0.061 | 44.29
12.5 | 1.038 | 0.08099 | -0.038 | 12.814
13 | 1.015 | 0.08804 | -0.036 | 11.529
13.5 | 0.988 | 0.09564 | -0.034 | 10.328
14 | 0.958 | 0.10379 | -0.03 | 9.231
14.5 | 0.928 | 0.1119 | -0.03 | 8.297
15 | 0.897 | 0.11595 | -0.031 | 7.738
15.5 | 0.863 | 0.12236 | -0.03 | 7.056

## 42. Re 1M Mach 0.00 (2)
BIGFOIL.COM POLAR EXPORT
NACA64-412 a=0.5
NACA64-412 a=0.5 |  |  |  | Cl Max: | 1.4141 | at alpha= | 17 | deg
XFOIL ncrit=9 |  |  |  | L/D Max: | 135.674 | at alpha= | 5 | deg
Re: | 1000000 |  |  | Cd Min: | 0.23834 | at alpha= | -20 | deg
Mach: | 0 |  |  | Cl=0 at alpha= | -2.6596 | deg
|  |  |  | @ Cl=0.1, Cd= | 0.0069068
|  |  |  | @ Cl=0.4, Cd= | 0.0055277
|  |  |  | @ Cl=0.6, Cd= | 0.0055806
alpha (deg) | Cl | Cd | Cm | Cl/Cd
-20 | -0.6644 | 0.23834 | 0.0443 | -2.7876
-19.5 | -0.6482 | 0.23016 | 0.0393 | -2.8163
-18.5 | -0.6154 | 0.21595 | 0.0311 | -2.8497
-18 | -0.5973 | 0.21017 | 0.0273 | -2.842
-17.5 | -0.5797 | 0.20378 | 0.0232 | -2.8447
-17 | -0.5628 | 0.19634 | 0.019 | -2.8665
-16.5 | -0.5501 | 0.18765 | 0.0139 | -2.9315
-16 | -0.5365 | 0.17947 | 0.0095 | -2.9894
-15.5 | -0.5215 | 0.17216 | 0.0064 | -3.0292
-15 | -0.5047 | 0.1661 | 0.0029 | -3.0385
-14.5 | -0.4901 | 0.15894 | -0.0009 | -3.0836
-14 | -0.4852 | 0.14821 | -0.0068 | -3.2737
-13.5 | -0.4789 | 0.13895 | -0.0106 | -3.4466
-13 | -0.4603 | 0.13396 | -0.0131 | -3.4361
-12.5 | -0.4487 | 0.12686 | -0.0167 | -3.537
-12 | -0.4472 | 0.1159 | -0.023 | -3.8585
-11.5 | -0.4489 | 0.10101 | -0.0333 | -4.4441
-11 | -0.439 | 0.09523 | -0.0361 | -4.6099
-10.5 | -0.4312 | 0.08942 | -0.0386 | -4.8222
-9.5 | -0.5718 | 0.04935 | -0.0616 | -11.5866
-9 | -0.6428 | 0.02774 | -0.0589 | -23.1723
-8.5 | -0.6133 | 0.02221 | -0.0573 | -27.6137
-8 | -0.5692 | 0.01939 | -0.0564 | -29.3553
-7.5 | -0.5254 | 0.01574 | -0.0556 | -33.3799
-7 | -0.4737 | 0.01462 | -0.0554 | -32.4008
-6.5 | -0.4211 | 0.01354 | -0.0552 | -31.1004
-6 | -0.368 | 0.01249 | -0.0551 | -29.4636
-5.5 | -0.3139 | 0.01169 | -0.055 | -26.852
-5 | -0.2618 | 0.01043 | -0.0547 | -25.1007
-4.5 | -0.2064 | 0.00994 | -0.0548 | -20.7646
-4 | -0.1505 | 0.00951 | -0.055 | -15.8254
-3.5 | -0.0952 | 0.00889 | -0.0551 | -10.7087
-3 | -0.0384 | 0.00862 | -0.0555 | -4.4548
-2.5 | 0.018 | 0.00825 | -0.0557 | 2.1818
-2 | 0.0733 | 0.00748 | -0.0561 | 9.7995
-1.5 | 0.1264 | 0.00634 | -0.0565 | 19.9369
-1 | 0.1833 | 0.0061 | -0.0569 | 30.0492
-0.5 | 0.24 | 0.00592 | -0.0572 | 40.5405
0 | 0.2948 | 0.00561 | -0.0571 | 52.549
0.5 | 0.3505 | 0.00551 | -0.057 | 63.6116
1 | 0.4064 | 0.00553 | -0.057 | 73.4901
2 | 0.5156 | 0.00557 | -0.0563 | 92.5673
2.5 | 0.5685 | 0.00555 | -0.0555 | 102.4324
3 | 0.6302 | 0.00561 | -0.0568 | 112.3351
3.5 | 0.7014 | 0.00565 | -0.0603 | 124.1416
4 | 0.7584 | 0.00581 | -0.0609 | 130.5336
4.5 | 0.8124 | 0.00602 | -0.0608 | 134.9502
5 | 0.8656 | 0.00638 | -0.0607 | 135.674
5.5 | 0.9084 | 0.00785 | -0.0593 | 115.7197
6 | 0.943 | 0.01 | -0.057 | 94.3
6.5 | 0.9812 | 0.01155 | -0.055 | 84.9524
7 | 1.0233 | 0.01261 | -0.0534 | 81.1499
7.5 | 1.0668 | 0.01346 | -0.0519 | 79.2571
8 | 1.1049 | 0.01455 | -0.0496 | 75.9381
8.5 | 1.1434 | 0.01541 | -0.0474 | 74.1986
9 | 1.1634 | 0.01679 | -0.0424 | 69.2912
9.5 | 1.1882 | 0.01816 | -0.0387 | 65.4295
10 | 1.2165 | 0.01953 | -0.0359 | 62.2888
10.5 | 1.242 | 0.02121 | -0.0332 | 58.5573
11 | 1.2561 | 0.02386 | -0.0298 | 52.6446
11.5 | 1.283 | 0.02571 | -0.0279 | 49.9028
12 | 1.3085 | 0.02776 | -0.0261 | 47.1362
12.5 | 1.327 | 0.03047 | -0.0242 | 43.551
13 | 1.3341 | 0.03432 | -0.0218 | 38.8724
13.5 | 1.3565 | 0.03694 | -0.0206 | 36.7217
14 | 1.3777 | 0.03974 | -0.0198 | 34.6678
14.5 | 1.3935 | 0.04321 | -0.019 | 32.2495
15 | 1.3865 | 0.04935 | -0.018 | 28.0952
15.5 | 1.3982 | 0.05377 | -0.0179 | 26.0033
16 | 1.4064 | 0.05883 | -0.0183 | 23.9062
16.5 | 1.4112 | 0.06456 | -0.0192 | 21.8587
17 | 1.4141 | 0.07088 | -0.0206 | 19.9506
17.5 | 1.4101 | 0.07851 | -0.0229 | 17.9608
18 | 1.3975 | 0.08795 | -0.0262 | 15.8897
18.5 | 1.3666 | 0.10116 | -0.0318 | 13.5093
19 | 1.3345 | 0.11563 | -0.039 | 11.5411
20 | 1.2644 | 0.14898 | -0.0585 | 8.487

## 43. Re 1M Mach 0.10 (1)
BIGFOIL.COM POLAR EXPORT
NACA64-412 a=0.5
NACA64-412 a=0.5 |  |  |  | Cl Max: | 1.252 | at alpha= | 10.5 | deg
JavaFoil+Calcfoil stall+Eppler ext transition |  |  |  | L/D Max: | 138.731 | at alpha= | 5 | deg
Re: | 1000000 |  |  | Cd Min: | 0.00595 | at alpha= | 1 | deg
Mach: | 0.1 |  |  | Cl=0 at alpha= | -2.5678 | deg
|  |  |  | @ Cl=0.1, Cd= | 0.0080953
|  |  |  | @ Cl=0.4, Cd= | 0.0061578
|  |  |  | @ Cl=0.6, Cd= | 0.0060927
alpha (deg) | Cl | Cd | Cm | Cl/Cd
-17 | -0.471 | 0.16607 | -0.016 | -2.839
-16.5 | -0.494 | 0.15407 | -0.016 | -3.204
-16 | -0.516 | 0.14432 | -0.016 | -3.573
-15.5 | -0.537 | 0.13764 | -0.016 | -3.899
-15 | -0.556 | 0.12635 | -0.015 | -4.404
-14.5 | -0.575 | 0.12034 | -0.015 | -4.777
-14 | -0.591 | 0.1104 | -0.016 | -5.356
-13.5 | -0.605 | 0.10278 | -0.016 | -5.888
-13 | -0.616 | 0.09647 | -0.016 | -6.385
-12.5 | -0.623 | 0.09079 | -0.017 | -6.862
-12 | -0.625 | 0.08558 | -0.017 | -7.308
-11.5 | -0.62 | 0.07954 | -0.017 | -7.797
-11 | -0.611 | 0.07435 | -0.018 | -8.224
-10.5 | -0.598 | 0.06959 | -0.018 | -8.599
-10 | -0.581 | 0.06571 | -0.019 | -8.845
-9.5 | -0.558 | 0.06153 | -0.019 | -9.061
-9 | -0.531 | 0.05722 | -0.02 | -9.283
-8.5 | -0.502 | 0.05383 | -0.021 | -9.319
-8 | -0.469 | 0.05052 | -0.022 | -9.291
-7.5 | -0.435 | 0.04718 | -0.022 | -9.21
-7 | -0.492 | 0.01024 | -0.046 | -48.037
-6.5 | -0.443 | 0.01005 | -0.046 | -44.079
-6 | -0.391 | 0.00976 | -0.047 | -40.107
-5.5 | -0.338 | 0.00951 | -0.047 | -35.515
-5 | -0.283 | 0.00929 | -0.048 | -30.449
-4.5 | -0.226 | 0.00901 | -0.048 | -25.109
-4 | -0.169 | 0.00879 | -0.049 | -19.195
-3.5 | -0.11 | 0.00865 | -0.049 | -12.744
-3 | -0.051 | 0.00847 | -0.05 | -6.036
-2.5 | 0.008 | 0.0083 | -0.05 | 1.013
-2 | 0.068 | 0.00817 | -0.051 | 8.349
-1.5 | 0.128 | 0.00803 | -0.051 | 15.966
-1 | 0.188 | 0.00629 | -0.052 | 29.905
-0.5 | 0.249 | 0.0063 | -0.052 | 39.417
0 | 0.309 | 0.00634 | -0.053 | 48.692
0.5 | 0.369 | 0.00638 | -0.053 | 57.732
1 | 0.429 | 0.00595 | -0.054 | 72.043
1.5 | 0.488 | 0.00595 | -0.054 | 82.065
2 | 0.548 | 0.00598 | -0.055 | 91.64
2.5 | 0.608 | 0.00611 | -0.056 | 99.538
3 | 0.666 | 0.00596 | -0.056 | 111.684
3.5 | 0.723 | 0.00605 | -0.057 | 119.634
4 | 0.781 | 0.00616 | -0.057 | 126.851
4.5 | 0.838 | 0.00631 | -0.058 | 132.773
5 | 0.893 | 0.00644 | -0.058 | 138.731
5.5 | 0.934 | 0.01238 | -0.058 | 75.47
6 | 0.984 | 0.01294 | -0.058 | 76.027
6.5 | 1.032 | 0.01352 | -0.059 | 76.304
7 | 1.077 | 0.01426 | -0.059 | 75.52
7.5 | 1.117 | 0.01508 | -0.059 | 74.057
8 | 1.153 | 0.01601 | -0.06 | 71.993
8.5 | 1.184 | 0.01701 | -0.06 | 69.595
9 | 1.211 | 0.01803 | -0.06 | 67.146
9.5 | 1.232 | 0.01919 | -0.061 | 64.199
10 | 1.248 | 0.02041 | -0.061 | 61.113
10.5 | 1.252 | 0.02181 | -0.061 | 57.378
11 | 1.246 | 0.02355 | -0.062 | 52.922
11.5 | 1.229 | 0.02601 | -0.062 | 47.232
12 | 1.2 | 0.02962 | -0.061 | 40.529
12.5 | 1.014 | 0.08478 | -0.034 | 11.964
13 | 0.991 | 0.09058 | -0.034 | 10.94
13.5 | 0.961 | 0.09701 | -0.032 | 9.911
14 | 0.929 | 0.10661 | -0.03 | 8.711
14.5 | 0.894 | 0.11319 | -0.03 | 7.902
15 | 0.858 | 0.11802 | -0.03 | 7.271
15.5 | 0.82 | 0.12615 | -0.029 | 6.499

## 44. Re 1M Mach 0.10 (2)
BIGFOIL.COM POLAR EXPORT
NACA64-412 a=0.5
NACA64-412 a=0.5 |  |  |  | Cl Max: | 1.3949 | at alpha= | 16.5 | deg
XFOIL ncrit=9 |  |  |  | L/D Max: | 135.654 | at alpha= | 5 | deg
Re: | 1000000 |  |  | Cd Min: | 0.23909 | at alpha= | -20 | deg
Mach: | 0.1 |  |  | Cl=0 at alpha= | -2.6572 | deg
|  |  |  | @ Cl=0.1, Cd= | 0.0069731
|  |  |  | @ Cl=0.4, Cd= | 0.00554
|  |  |  | @ Cl=0.6, Cd= | 0.0055972
alpha (deg) | Cl | Cd | Cm | Cl/Cd
-20 | -0.6664 | 0.23909 | 0.0447 | -2.7872
-19.5 | -0.6499 | 0.23095 | 0.0397 | -2.814
-19 | -0.6342 | 0.22336 | 0.035 | -2.8394
-18.5 | -0.6166 | 0.21666 | 0.0315 | -2.8459
-18 | -0.5984 | 0.21084 | 0.0276 | -2.8382
-17.5 | -0.5806 | 0.20442 | 0.0235 | -2.8402
-17 | -0.5635 | 0.19688 | 0.0192 | -2.8621
-16.5 | -0.5504 | 0.1883 | 0.0141 | -2.923
-16 | -0.5366 | 0.18014 | 0.0098 | -2.9788
-15.5 | -0.5214 | 0.17277 | 0.0065 | -3.0179
-15 | -0.5044 | 0.16669 | 0.0031 | -3.026
-14.5 | -0.4895 | 0.15951 | -0.0008 | -3.0688
-14 | -0.4841 | 0.14892 | -0.0066 | -3.2507
-13.5 | -0.4774 | 0.13959 | -0.0105 | -3.42
-13 | -0.4585 | 0.13462 | -0.0129 | -3.4059
-12.5 | -0.4466 | 0.12752 | -0.0166 | -3.5022
-12 | -0.4446 | 0.11669 | -0.0229 | -3.8101
-11.5 | -0.4428 | 0.10203 | -0.0335 | -4.3399
-10.5 | -0.4257 | 0.09078 | -0.0379 | -4.6894
-10 | -0.429 | 0.08207 | -0.0425 | -5.2272
-9.5 | -0.5445 | 0.05247 | -0.0621 | -10.3774
-9 | -0.6206 | 0.03316 | -0.061 | -18.7153
-8.5 | -0.6109 | 0.0239 | -0.0585 | -25.5607
-8 | -0.5707 | 0.02018 | -0.0574 | -28.2805
-7.5 | -0.527 | 0.01653 | -0.0564 | -31.8814
-7 | -0.4763 | 0.01491 | -0.0561 | -31.945
-6.5 | -0.4234 | 0.01379 | -0.0559 | -30.7034
-6 | -0.3701 | 0.01268 | -0.0556 | -29.1877
-5.5 | -0.3157 | 0.01179 | -0.0555 | -26.7769
-5 | -0.2632 | 0.01053 | -0.0551 | -24.9953
-4.5 | -0.2076 | 0.01 | -0.0553 | -20.76
-4 | -0.1514 | 0.00955 | -0.0554 | -15.8534
-3.5 | -0.0958 | 0.00893 | -0.0555 | -10.7279
-3 | -0.0386 | 0.00863 | -0.0558 | -4.4728
-2 | 0.074 | 0.00754 | -0.0564 | 9.8143
-1.5 | 0.1272 | 0.00638 | -0.0568 | 19.9373
-1 | 0.1845 | 0.00612 | -0.0572 | 30.1471
-0.5 | 0.2415 | 0.00595 | -0.0575 | 40.5882
0 | 0.2967 | 0.00563 | -0.0574 | 52.6998
0.5 | 0.3527 | 0.00554 | -0.0573 | 63.6643
1 | 0.409 | 0.00554 | -0.0573 | 73.8267
1.5 | 0.4649 | 0.00553 | -0.0572 | 84.0687
2 | 0.519 | 0.0056 | -0.0567 | 92.6786
2.5 | 0.5721 | 0.00557 | -0.0559 | 102.711
3 | 0.6337 | 0.00563 | -0.057 | 112.5577
3.5 | 0.7051 | 0.00567 | -0.0605 | 124.3563
4 | 0.7631 | 0.00582 | -0.0612 | 131.1168
4.5 | 0.8174 | 0.00604 | -0.0611 | 135.3311
5 | 0.8709 | 0.00642 | -0.0609 | 135.6542
5.5 | 0.9126 | 0.00802 | -0.0594 | 113.7905
6 | 0.9469 | 0.01017 | -0.0569 | 93.1072
6.5 | 0.9853 | 0.01169 | -0.0548 | 84.2857
7 | 1.0272 | 0.01277 | -0.053 | 80.4385
7.5 | 1.0707 | 0.01361 | -0.0515 | 78.6701
8 | 1.1081 | 0.01471 | -0.0489 | 75.3297
8.5 | 1.1437 | 0.01561 | -0.0461 | 73.2671
9 | 1.1602 | 0.01721 | -0.0407 | 67.4143
9.5 | 1.1874 | 0.01857 | -0.0374 | 63.9418
10 | 1.2154 | 0.02005 | -0.0347 | 60.6185
10.5 | 1.2391 | 0.02195 | -0.0319 | 56.451
11 | 1.2552 | 0.02456 | -0.0287 | 51.1075
11.5 | 1.2811 | 0.02658 | -0.0267 | 48.1979
12 | 1.3061 | 0.02875 | -0.0249 | 45.4296
12.5 | 1.3186 | 0.03208 | -0.0226 | 41.1035
13 | 1.3318 | 0.03552 | -0.0207 | 37.4944
13.5 | 1.3522 | 0.03842 | -0.0195 | 35.1952
14 | 1.3728 | 0.04143 | -0.0187 | 33.1354
14.5 | 1.3797 | 0.04598 | -0.0178 | 30.0065
15 | 1.3802 | 0.05155 | -0.0172 | 26.774
15.5 | 1.3878 | 0.05666 | -0.0173 | 24.4935
16 | 1.3925 | 0.06239 | -0.0179 | 22.3193
16.5 | 1.3949 | 0.06876 | -0.0192 | 20.2865
17 | 1.3937 | 0.07597 | -0.0212 | 18.3454
17.5 | 1.3834 | 0.08501 | -0.0243 | 16.2734
18 | 1.3633 | 0.09621 | -0.0289 | 14.17
18.5 | 1.3263 | 0.1114 | -0.0362 | 11.9057
19 | 1.2922 | 0.1272 | -0.0449 | 10.1588
19.5 | 1.2604 | 0.14359 | -0.0547 | 8.7778
20 | 1.2277 | 0.1612 | -0.0659 | 7.616

## 45. Re 1M Mach 0.25 (1)
BIGFOIL.COM POLAR EXPORT
NACA64-412 a=0.5
NACA64-412 a=0.5 |  |  |  | Cl Max: | 1.222 | at alpha= | 10 | deg
JavaFoil+Calcfoil stall+Eppler ext transition |  |  |  | L/D Max: | 145.915 | at alpha= | 5 | deg
Re: | 1000000 |  |  | Cd Min: | 0.00602 | at alpha= | 1.5 | deg
Mach: | 0.25 |  |  | Cl=0 at alpha= | -2.5738 | deg
|  |  |  | @ Cl=0.1, Cd= | 0.0081665
|  |  |  | @ Cl=0.4, Cd= | 0.0062992
|  |  |  | @ Cl=0.6, Cd= | 0.14369
alpha (deg) | Cl | Cd | Cm | Cl/Cd
-15.5 | -0.182 | 0.16944 | -0.017 | -1.076
-15 | -0.255 | 0.16393 | -0.017 | -1.558
-14.5 | -0.316 | 0.14425 | -0.017 | -2.189
-14 | -0.37 | 0.13078 | -0.017 | -2.827
-13.5 | -0.418 | 0.12119 | -0.017 | -3.451
-13 | -0.461 | 0.11525 | -0.016 | -3.999
-12.5 | -0.498 | 0.10239 | -0.016 | -4.86
-12 | -0.526 | 0.09496 | -0.016 | -5.54
-11.5 | -0.543 | 0.08807 | -0.016 | -6.16
-11 | -0.552 | 0.08063 | -0.017 | -6.851
-10.5 | -0.555 | 0.07407 | -0.017 | -7.499
-10 | -0.552 | 0.06958 | -0.018 | -7.928
-9.5 | -0.538 | 0.06401 | -0.019 | -8.399
-9 | -0.518 | 0.05906 | -0.019 | -8.778
-8.5 | -0.495 | 0.05582 | -0.02 | -8.869
-8 | -0.467 | 0.05188 | -0.021 | -9.007
-7.5 | -0.436 | 0.04822 | -0.022 | -9.035
-7 | -0.401 | 0.04501 | -0.023 | -8.905
-6.5 | -0.449 | 0.01014 | -0.047 | -44.302
-6 | -0.398 | 0.01004 | -0.048 | -39.683
-5.5 | -0.345 | 0.00969 | -0.048 | -35.595
-5 | -0.289 | 0.00942 | -0.049 | -30.687
-4.5 | -0.232 | 0.00918 | -0.049 | -25.235
-4 | -0.173 | 0.00888 | -0.05 | -19.465
-3.5 | -0.113 | 0.00875 | -0.05 | -12.932
-3 | -0.052 | 0.00856 | -0.051 | -6.131
-2.5 | 0.009 | 0.00839 | -0.052 | 1.029
-2 | 0.07 | 0.00821 | -0.052 | 8.53
-1.5 | 0.132 | 0.00812 | -0.053 | 16.218
-1 | 0.193 | 0.00636 | -0.053 | 30.412
-0.5 | 0.255 | 0.00637 | -0.054 | 40.061
0 | 0.317 | 0.00639 | -0.054 | 49.665
0.5 | 0.379 | 0.00643 | -0.055 | 58.868
1 | 0.44 | 0.00605 | -0.055 | 72.737
1.5 | 0.502 | 0.00602 | -0.056 | 83.376
2 | 0.563 | 0.00611 | -0.056 | 92.144
2.5 | 0.625 | 0.00623 | -0.057 | 100.25
3 | 0.683 | 0.00605 | -0.058 | 112.989
3.5 | 0.743 | 0.00619 | -0.058 | 119.965
4 | 0.802 | 0.00633 | -0.059 | 126.616
4.5 | 0.86 | 0.00646 | -0.059 | 133.071
5 | 0.917 | 0.00628 | -0.06 | 145.915
5.5 | 0.955 | 0.0129 | -0.059 | 74.082
6 | 1.005 | 0.01353 | -0.06 | 74.287
6.5 | 1.053 | 0.0142 | -0.06 | 74.141
7 | 1.096 | 0.01506 | -0.06 | 72.823
7.5 | 1.134 | 0.01597 | -0.061 | 71.008
8 | 1.166 | 0.01702 | -0.061 | 68.503
8.5 | 1.192 | 0.0181 | -0.061 | 65.819
9 | 1.21 | 0.0194 | -0.062 | 62.364
9.5 | 1.221 | 0.02072 | -0.062 | 58.924
10 | 1.222 | 0.02245 | -0.062 | 54.437
10.5 | 1.204 | 0.02432 | -0.063 | 49.482
11 | 1 | 0.0719 | -0.035 | 13.905
11.5 | 0.964 | 0.07863 | -0.032 | 12.264
12 | 0.921 | 0.08541 | -0.029 | 10.778
12.5 | 0.869 | 0.0928 | -0.029 | 9.365
13 | 0.809 | 0.10269 | -0.028 | 7.874
13.5 | 0.74 | 0.11158 | -0.027 | 6.635
14 | 0.666 | 0.12282 | -0.027 | 5.423
14.5 | 0.587 | 0.12749 | -0.027 | 4.601
15 | 0.502 | 0.14369 | -0.027 | 3.496

## 46. Re 1M Mach 0.25 (2)
BIGFOIL.COM POLAR EXPORT
NACA64-412 a=0.5
NACA64-412 a=0.5 |  |  |  | Cl Max: | 1.3181 | at alpha= | 13.5 | deg
XFOIL ncrit=9 |  |  |  | L/D Max: | 136.764 | at alpha= | 4.5 | deg
Re: | 1000000 |  |  | Cd Min: | 0.24328 | at alpha= | -20 | deg
Mach: | 0.25 |  |  | Cl=0 at alpha= | -2.6627 | deg
|  |  |  | @ Cl=0.1, Cd= | 0.0072937
|  |  |  | @ Cl=0.4, Cd= | 0.0056559
|  |  |  | @ Cl=0.6, Cd= | 0.0057126
alpha (deg) | Cl | Cd | Cm | Cl/Cd
-20 | -0.6775 | 0.24328 | 0.0471 | -2.7849
-19.5 | -0.6597 | 0.2353 | 0.042 | -2.8037
-19 | -0.643 | 0.22753 | 0.037 | -2.826
-18.5 | -0.6242 | 0.22062 | 0.0333 | -2.8293
-18 | -0.6049 | 0.21457 | 0.0293 | -2.8191
-17.5 | -0.5863 | 0.20793 | 0.0251 | -2.8197
-17 | -0.5683 | 0.2 | 0.0204 | -2.8415
-16.5 | -0.5532 | 0.19175 | 0.0154 | -2.885
-16 | -0.5379 | 0.1836 | 0.0109 | -2.9297
-15.5 | -0.5214 | 0.17605 | 0.0075 | -2.9617
-15 | -0.5032 | 0.16983 | 0.0039 | -2.963
-14.5 | -0.4879 | 0.16196 | -0.0005 | -3.0125
-14 | -0.4792 | 0.15242 | -0.0059 | -3.1439
-13.5 | -0.4705 | 0.14301 | -0.0101 | -3.29
-13 | -0.4503 | 0.13796 | -0.0124 | -3.264
-12.5 | -0.4368 | 0.13075 | -0.0162 | -3.3407
-12 | -0.423 | 0.11906 | -0.0261 | -3.5528
-11.5 | -0.4174 | 0.10987 | -0.0305 | -3.799
-11 | -0.4146 | 0.10237 | -0.0331 | -4.05
-10.5 | -0.4028 | 0.09654 | -0.0357 | -4.1724
-10 | -0.4 | 0.08848 | -0.0398 | -4.5208
-9.5 | -0.4044 | 0.07731 | -0.047 | -5.2309
-9 | -0.4889 | 0.05246 | -0.0646 | -9.3195
-8.5 | -0.5351 | 0.04107 | -0.0651 | -13.029
-8 | -0.5521 | 0.02914 | -0.0636 | -18.9465
-7.5 | -0.5259 | 0.02265 | -0.0617 | -23.2185
-7 | -0.4889 | 0.01706 | -0.0602 | -28.6577
-6.5 | -0.4353 | 0.01555 | -0.0596 | -27.9936
-6 | -0.3809 | 0.01392 | -0.059 | -27.3635
-5.5 | -0.3255 | 0.01256 | -0.0585 | -25.9156
-5 | -0.2684 | 0.01172 | -0.0582 | -22.901
-4.5 | -0.2142 | 0.01035 | -0.0577 | -20.6957
-4 | -0.1562 | 0.00978 | -0.0576 | -15.9714
-3.5 | -0.0986 | 0.00913 | -0.0576 | -10.7996
-3 | -0.0398 | 0.00875 | -0.0578 | -4.5486
-2.5 | 0.0192 | 0.00837 | -0.058 | 2.2939
-2 | 0.0775 | 0.00785 | -0.0583 | 9.8726
-1.5 | 0.1321 | 0.0065 | -0.0587 | 20.3231
-1 | 0.1908 | 0.00621 | -0.059 | 30.7246
-0.5 | 0.2498 | 0.00607 | -0.0594 | 41.1532
0 | 0.3071 | 0.00574 | -0.0593 | 53.5017
0.5 | 0.3647 | 0.00568 | -0.0592 | 64.2077
1 | 0.4234 | 0.00564 | -0.0593 | 75.0709
1.5 | 0.481 | 0.00566 | -0.0591 | 84.9823
2 | 0.5376 | 0.00568 | -0.0587 | 94.6479
2.5 | 0.5922 | 0.00571 | -0.0578 | 103.7128
3 | 0.6525 | 0.00573 | -0.0581 | 113.8743
3.5 | 0.7256 | 0.0058 | -0.0614 | 125.1034
4 | 0.7891 | 0.00594 | -0.0628 | 132.8451
4.5 | 0.8452 | 0.00618 | -0.0625 | 136.7638
5 | 0.8992 | 0.0067 | -0.0619 | 134.209
5.5 | 0.9348 | 0.0089 | -0.0592 | 105.0337
6 | 0.9678 | 0.01102 | -0.0561 | 87.8221
6.5 | 1.0059 | 0.01246 | -0.0534 | 80.7303
7 | 1.0481 | 0.01347 | -0.051 | 77.8099
7.5 | 1.0848 | 0.01461 | -0.0479 | 74.2505
8 | 1.1117 | 0.01576 | -0.0431 | 70.5393
8.5 | 1.1387 | 0.01714 | -0.0391 | 66.4352
9 | 1.1529 | 0.01953 | -0.0343 | 59.0323
9.5 | 1.1818 | 0.0213 | -0.0314 | 55.4836
10 | 1.2078 | 0.02338 | -0.0286 | 51.6595
10.5 | 1.2178 | 0.02679 | -0.025 | 45.4573
11 | 1.2447 | 0.0291 | -0.0229 | 42.7732
11.5 | 1.2678 | 0.03183 | -0.0208 | 39.8303
12 | 1.2732 | 0.03619 | -0.0182 | 35.181
12.5 | 1.291 | 0.0397 | -0.0164 | 32.5189
13 | 1.3049 | 0.0438 | -0.015 | 29.7922
13.5 | 1.3181 | 0.04823 | -0.0143 | 27.3295
14 | 1.3121 | 0.05503 | -0.0139 | 23.8434
14.5 | 1.3133 | 0.06154 | -0.0143 | 21.3406
15 | 1.2991 | 0.07053 | -0.016 | 18.4191
15.5 | 1.2809 | 0.08087 | -0.0193 | 15.839
16 | 1.2578 | 0.09291 | -0.0244 | 13.5378
16.5 | 1.232 | 0.10657 | -0.0314 | 11.5605
17 | 1.1978 | 0.12307 | -0.0409 | 9.7327
17.5 | 1.1557 | 0.14289 | -0.0532 | 8.088
18 | 1.0936 | 0.16998 | -0.07 | 6.4337
18.5 | 0.9788 | 0.22409 | -0.0977 | 4.3679

## 47. Re 1M Mach 0.50 (1)
BIGFOIL.COM POLAR EXPORT
NACA64-412 a=0.5
NACA64-412 a=0.5 |  |  |  | Cl Max: | 1.201 | at alpha= | 20 | deg
JavaFoil+Calcfoil stall+Eppler ext transition |  |  |  | L/D Max: | 133.576 | at alpha= | 3.5 | deg
Re: | 1000000 |  |  | Cd Min: | 0.00619 | at alpha= | 3.5 | deg
Mach: | 0.5 |  |  | Cl=0 at alpha= | -2.5735 | deg
|  |  |  | @ Cl=0.1, Cd= | 0.008483
|  |  |  | @ Cl=0.4, Cd= | 0.0067363
|  |  |  | @ Cl=0.6, Cd= | 0.0063403
alpha (deg) | Cl | Cd | Cm | Cl/Cd
-20 | -0.952 | 0.19209 | -0.022 | -4.956
-19.5 | -0.925 | 0.19136 | -0.023 | -4.836
-19 | -0.897 | 0.18635 | -0.022 | -4.815
-18.5 | -0.87 | 0.18108 | -0.022 | -4.803
-18 | -0.843 | 0.1763 | -0.022 | -4.781
-17.5 | -0.816 | 0.16784 | -0.022 | -4.864
-17 | -0.789 | 0.1652 | -0.023 | -4.779
-16.5 | -0.763 | 0.16052 | -0.023 | -4.754
-16 | -0.734 | 0.15526 | -0.022 | -4.727
-15.5 | -0.707 | 0.15096 | -0.022 | -4.683
-15 | -0.68 | 0.13851 | -0.022 | -4.91
-14.5 | -0.653 | 0.13478 | -0.022 | -4.846
-14 | -0.626 | 0.12988 | -0.023 | -4.821
-13.5 | -0.599 | 0.12999 | -0.023 | -4.607
-13 | -0.571 | 0.1192 | -0.022 | -4.786
-12.5 | -0.543 | 0.11559 | -0.022 | -4.701
-12 | -0.516 | 0.11207 | -0.022 | -4.607
-11.5 | -0.489 | 0.1088 | -0.022 | -4.495
-11 | -0.462 | 0.10581 | -0.022 | -4.365
-10.5 | -0.435 | 0.09926 | -0.023 | -4.379
-10 | -0.407 | 0.09752 | -0.021 | -4.17
-9.5 | -0.379 | 0.09172 | -0.022 | -4.136
-9 | -0.352 | 0.0871 | -0.022 | -4.042
-8.5 | -0.325 | 0.08465 | -0.022 | -3.836
-8 | -0.297 | 0.08241 | -0.022 | -3.609
-7.5 | -0.27 | 0.06677 | -0.021 | -4.041
-7 | -0.243 | 0.05358 | -0.022 | -4.528
-6.5 | -0.304 | 0.05063 | -0.021 | -6.004
-6 | -0.316 | 0.04403 | -0.024 | -7.183
-5.5 | -0.29 | 0.04022 | -0.026 | -7.204
-5 | -0.25 | 0.03747 | -0.027 | -6.68
-4.5 | -0.204 | 0.03468 | -0.029 | -5.895
-4 | -0.191 | 0.0094 | -0.056 | -20.262
-3.5 | -0.125 | 0.00917 | -0.056 | -13.669
-3 | -0.058 | 0.00897 | -0.057 | -6.51
-2.5 | 0.01 | 0.00873 | -0.058 | 1.102
-2 | 0.078 | 0.00855 | -0.058 | 9.145
-1.5 | 0.147 | 0.00834 | -0.059 | 17.629
-1 | 0.216 | 0.00655 | -0.059 | 32.969
-0.5 | 0.286 | 0.00658 | -0.06 | 43.382
0 | 0.355 | 0.00669 | -0.061 | 53.016
0.5 | 0.423 | 0.00676 | -0.061 | 62.63
1 | 0.492 | 0.00685 | -0.062 | 71.909
1.5 | 0.561 | 0.00626 | -0.062 | 89.51
2 | 0.629 | 0.0064 | -0.063 | 98.377
2.5 | 0.698 | 0.0065 | -0.064 | 107.331
3 | 0.762 | 0.00633 | -0.064 | 120.302
3.5 | 0.827 | 0.00619 | -0.065 | 133.576
4 | 0.891 | 0.00723 | -0.065 | 123.26
4.5 | 0.952 | 0.00747 | -0.066 | 127.48
5 | 0.99 | 0.01465 | -0.065 | 67.6
5.5 | 1.042 | 0.0156 | -0.065 | 66.783
6 | 1.087 | 0.01669 | -0.066 | 65.104
6.5 | 1.123 | 0.01796 | -0.066 | 62.535
7 | 1.146 | 0.0195 | -0.067 | 58.765
7.5 | 1.129 | 0.0212 | -0.067 | 53.257
8 | 0.86 | 0.05676 | -0.03 | 15.147
8.5 | 0.598 | 0.06431 | -0.028 | 9.295
9 | 0.624 | 0.06802 | -0.028 | 9.174
9.5 | 0.65 | 0.08613 | -0.028 | 7.549
10 | 0.677 | 0.09155 | -0.031 | 7.398
10.5 | 0.704 | 0.09656 | -0.031 | 7.286
11 | 0.73 | 0.10355 | -0.031 | 7.045
11.5 | 0.757 | 0.10879 | -0.034 | 6.958
12 | 0.783 | 0.11281 | -0.035 | 6.941
12.5 | 0.809 | 0.11633 | -0.035 | 6.954
13 | 0.835 | 0.12242 | -0.036 | 6.823
13.5 | 0.862 | 0.1263 | -0.038 | 6.829
14 | 0.888 | 0.13329 | -0.038 | 6.664
14.5 | 0.914 | 0.13648 | -0.039 | 6.699
15 | 0.943 | 0.14522 | -0.042 | 6.493
15.5 | 0.968 | 0.15206 | -0.042 | 6.363
16 | 0.993 | 0.15606 | -0.043 | 6.365
16.5 | 1.02 | 0.16334 | -0.044 | 6.242
17 | 1.047 | 0.16642 | -0.045 | 6.29
17.5 | 1.072 | 0.17084 | -0.046 | 6.277
18 | 1.097 | 0.18006 | -0.046 | 6.095
18.5 | 1.124 | 0.18477 | -0.048 | 6.085
19 | 1.151 | 0.18743 | -0.049 | 6.143
19.5 | 1.176 | 0.19413 | -0.049 | 6.06
20 | 1.201 | 0.19864 | -0.05 | 6.049

## 48. Re 1M Mach 0.50 (2)
BIGFOIL.COM POLAR EXPORT
NACA64-412 a=0.5
NACA64-412 a=0.5 |  |  |  | Cl Max: | 1.1579 | at alpha= | 10 | deg
XFOIL ncrit=9 |  |  |  | L/D Max: | 138.369 | at alpha= | 4.5 | deg
Re: | 1000000 |  |  | Cd Min: | 0.24775 | at alpha= | -19 | deg
Mach: | 0.5 |  |  | Cl=0 at alpha= | -2.68 | deg
|  |  |  | @ Cl=0.1, Cd= | 0.0085002
|  |  |  | @ Cl=0.4, Cd= | 0.0061965
|  |  |  | @ Cl=0.6, Cd= | 0.0062241
alpha (deg) | Cl | Cd | Cm | Cl/Cd
-19 | -0.6899 | 0.24775 | 0.0467 | -2.7847
-18.5 | -0.6665 | 0.2401 | 0.0419 | -2.7759
-18 | -0.6431 | 0.23243 | 0.0368 | -2.7669
-17.5 | -0.6199 | 0.22431 | 0.0317 | -2.7636
-17 | -0.5976 | 0.21511 | 0.0258 | -2.7781
-16.5 | -0.5764 | 0.20658 | 0.0204 | -2.7902
-16 | -0.5553 | 0.19792 | 0.0152 | -2.8057
-15.5 | -0.5319 | 0.19023 | 0.0115 | -2.7961
-15 | -0.5097 | 0.18271 | 0.0069 | -2.7897
-14.5 | -0.4901 | 0.17362 | 0.0012 | -2.8228
-13.5 | -0.4468 | 0.15587 | -0.0101 | -2.8665
-13 | -0.4298 | 0.14971 | -0.0121 | -2.8709
-12.5 | -0.4177 | 0.14096 | -0.0175 | -2.9633
-12 | -0.4042 | 0.13242 | -0.0222 | -3.0524
-11.5 | -0.3899 | 0.12374 | -0.0258 | -3.151
-11 | -0.3702 | 0.11741 | -0.0287 | -3.1531
-10.5 | -0.3585 | 0.1092 | -0.0341 | -3.283
-10 | -0.3482 | 0.10061 | -0.0392 | -3.4609
-9.5 | -0.3386 | 0.09213 | -0.0439 | -3.6752
-9 | -0.3309 | 0.08361 | -0.0487 | -3.9577
-8.5 | -0.3325 | 0.07511 | -0.0529 | -4.4268
-8 | -0.328 | 0.06747 | -0.057 | -4.8614
-7.5 | -0.3375 | 0.05735 | -0.0644 | -5.8849
-7 | -0.3686 | 0.04628 | -0.0736 | -7.9646
-6.5 | -0.3818 | 0.03734 | -0.0759 | -10.225
-6 | -0.3725 | 0.0291 | -0.0756 | -12.8007
-5.5 | -0.3438 | 0.02176 | -0.0739 | -15.7996
-5 | -0.2969 | 0.01634 | -0.0718 | -18.1701
-4.5 | -0.2358 | 0.01358 | -0.0701 | -17.3638
-4 | -0.1742 | 0.01155 | -0.0687 | -15.0823
-3.5 | -0.1089 | 0.01042 | -0.0677 | -10.4511
-2.5 | 0.0239 | 0.00901 | -0.0668 | 2.6526
-2 | 0.0911 | 0.00859 | -0.0667 | 10.6054
-1.5 | 0.1575 | 0.00792 | -0.0669 | 19.8864
-1 | 0.2194 | 0.00666 | -0.0671 | 32.9429
-0.5 | 0.2871 | 0.00651 | -0.0675 | 44.1014
0 | 0.3533 | 0.00626 | -0.0676 | 56.4377
0.5 | 0.4195 | 0.00617 | -0.0675 | 67.9903
1 | 0.4868 | 0.00614 | -0.0677 | 79.2834
1.5 | 0.5532 | 0.00621 | -0.0676 | 89.0821
2 | 0.6197 | 0.00623 | -0.0674 | 99.4703
2.5 | 0.6838 | 0.00631 | -0.0665 | 108.3677
3 | 0.7465 | 0.00633 | -0.0651 | 117.9305
4 | 0.905 | 0.00655 | -0.069 | 138.1679
4.5 | 0.9672 | 0.00699 | -0.0674 | 138.3691
5 | 0.9939 | 0.00952 | -0.0617 | 104.4013
6 | 1.0101 | 0.01447 | -0.0453 | 69.8065
6.5 | 1.0352 | 0.01663 | -0.0402 | 62.2489
7 | 1.0623 | 0.01905 | -0.0358 | 55.7638
7.5 | 1.0805 | 0.02222 | -0.0312 | 48.6274
8 | 1.1016 | 0.02545 | -0.0272 | 43.2849
8.5 | 1.1195 | 0.02908 | -0.0232 | 38.4972
9 | 1.1285 | 0.03347 | -0.0193 | 33.7168
9.5 | 1.1447 | 0.0377 | -0.0155 | 30.3634
10 | 1.1579 | 0.04265 | -0.0123 | 27.1489
10.5 | 1.1563 | 0.04943 | -0.0104 | 23.3927
11 | 1.1382 | 0.05868 | -0.0101 | 19.3967
11.5 | 1.111 | 0.06994 | -0.013 | 15.885
12 | 1.0808 | 0.08284 | -0.0186 | 13.0468
12.5 | 1.0506 | 0.0973 | -0.0268 | 10.7975
13 | 1.0208 | 0.11359 | -0.0372 | 8.9867
13.5 | 0.9932 | 0.13137 | -0.0485 | 7.5603
14 | 0.9741 | 0.14819 | -0.0585 | 6.5733
14.5 | 0.9668 | 0.16267 | -0.0672 | 5.9433
15 | 0.9616 | 0.17757 | -0.0761 | 5.4153

## 49. Re 2M Mach 0.00 (1)
BIGFOIL.COM POLAR EXPORT
NACA64-412 a=0.5
NACA64-412 a=0.5 |  |  |  | Cl Max: | 1.264 | at alpha= | 10.5 | deg
JavaFoil+Calcfoil stall+Eppler ext transition |  |  |  | L/D Max: | 157.908 | at alpha= | 5 | deg
Re: | 2000000 |  |  | Cd Min: | 0.00543 | at alpha= | 4 | deg
Mach: | 0 |  |  | Cl=0 at alpha= | -2.5678 | deg
|  |  |  | @ Cl=0.1, Cd= | 0.0071766
|  |  |  | @ Cl=0.4, Cd= | 0.0056659
|  |  |  | @ Cl=0.6, Cd= | 0.0055197
alpha (deg) | Cl | Cd | Cm | Cl/Cd
-17.5 | -0.496 | 0.15839 | -0.016 | -3.134
-17 | -0.516 | 0.14641 | -0.016 | -3.525
-16.5 | -0.535 | 0.13826 | -0.016 | -3.873
-16 | -0.554 | 0.13042 | -0.017 | -4.251
-15.5 | -0.572 | 0.12366 | -0.017 | -4.628
-15 | -0.589 | 0.11424 | -0.017 | -5.154
-14.5 | -0.604 | 0.10748 | -0.017 | -5.617
-14 | -0.617 | 0.10077 | -0.017 | -6.119
-13.5 | -0.627 | 0.09524 | -0.018 | -6.585
-13 | -0.634 | 0.0896 | -0.018 | -7.079
-12.5 | -0.638 | 0.0841 | -0.018 | -7.592
-12 | -0.638 | 0.07895 | -0.019 | -8.08
-11.5 | -0.631 | 0.07453 | -0.02 | -8.463
-11 | -0.62 | 0.06992 | -0.02 | -8.865
-10.5 | -0.605 | 0.06524 | -0.02 | -9.27
-10 | -0.586 | 0.06179 | -0.021 | -9.487
-9.5 | -0.562 | 0.05775 | -0.022 | -9.731
-9 | -0.536 | 0.05252 | -0.024 | -10.213
-8.5 | -0.509 | 0.04748 | -0.027 | -10.731
-8 | -0.582 | 0.00993 | -0.044 | -58.616
-7.5 | -0.538 | 0.00961 | -0.045 | -55.992
-7 | -0.491 | 0.00929 | -0.045 | -52.861
-6.5 | -0.442 | 0.00901 | -0.046 | -48.987
-6 | -0.39 | 0.00868 | -0.046 | -44.943
-5.5 | -0.337 | 0.00844 | -0.047 | -39.868
-5 | -0.282 | 0.00824 | -0.047 | -34.172
-4.5 | -0.225 | 0.008 | -0.048 | -28.167
-4 | -0.168 | 0.00784 | -0.048 | -21.416
-3.5 | -0.11 | 0.00765 | -0.049 | -14.336
-3 | -0.051 | 0.00754 | -0.049 | -6.748
-2.5 | 0.008 | 0.00738 | -0.05 | 1.133
-2 | 0.068 | 0.00722 | -0.05 | 9.401
-1.5 | 0.127 | 0.00714 | -0.051 | 17.857
-1 | 0.187 | 0.00551 | -0.051 | 33.978
-0.5 | 0.247 | 0.00553 | -0.052 | 44.708
0 | 0.307 | 0.00558 | -0.053 | 55.069
0.5 | 0.367 | 0.00561 | -0.053 | 65.342
1 | 0.426 | 0.00571 | -0.054 | 74.735
1.5 | 0.486 | 0.00578 | -0.054 | 84.052
2 | 0.546 | 0.00584 | -0.055 | 93.436
2.5 | 0.605 | 0.00549 | -0.055 | 110.234
3 | 0.662 | 0.00552 | -0.056 | 119.967
3.5 | 0.721 | 0.0056 | -0.056 | 128.58
4 | 0.778 | 0.00543 | -0.057 | 143.104
4.5 | 0.834 | 0.0055 | -0.057 | 151.81
5 | 0.89 | 0.00563 | -0.058 | 157.908
5.5 | 0.935 | 0.01087 | -0.058 | 86.07
6 | 0.985 | 0.01133 | -0.058 | 87
6.5 | 1.033 | 0.01184 | -0.059 | 87.313
7 | 1.079 | 0.01241 | -0.059 | 86.969
7.5 | 1.119 | 0.01306 | -0.059 | 85.692
8 | 1.156 | 0.01376 | -0.06 | 84.035
8.5 | 1.188 | 0.01455 | -0.06 | 81.675
9 | 1.216 | 0.01542 | -0.061 | 78.891
9.5 | 1.239 | 0.01635 | -0.061 | 75.783
10 | 1.257 | 0.01736 | -0.061 | 72.404
10.5 | 1.264 | 0.01864 | -0.062 | 67.796
11 | 1.262 | 0.01991 | -0.062 | 63.419
11.5 | 1.254 | 0.02143 | -0.062 | 58.525
12 | 1.239 | 0.02289 | -0.062 | 54.137
12.5 | 1.217 | 0.02508 | -0.063 | 48.508
13 | 1.186 | 0.02791 | -0.062 | 42.497
13.5 | 1.144 | 0.03256 | -0.062 | 35.142
14 | 0.974 | 0.09102 | -0.041 | 10.705
14.5 | 0.934 | 0.103 | -0.036 | 9.071
15 | 0.903 | 0.10787 | -0.037 | 8.375
15.5 | 0.868 | 0.11567 | -0.035 | 7.5

## 50. Re 2M Mach 0.00 (2)
BIGFOIL.COM POLAR EXPORT
NACA64-412 a=0.5
NACA64-412 a=0.5 |  |  |  | Cl Max: | 1.5633 | at alpha= | 17 | deg
XFOIL ncrit=9 |  |  |  | L/D Max: | 152.556 | at alpha= | 4 | deg
Re: | 2000000 |  |  | Cd Min: | 0.09809 | at alpha= | 20 | deg
Mach: | 0 |  |  | Cl=0 at alpha= | -2.644 | deg
|  |  |  | @ Cl=0.1, Cd= | 0.0063884
|  |  |  | @ Cl=0.4, Cd= | 0.0045992
|  |  |  | @ Cl=0.6, Cd= | 0.0045793
alpha (deg) | Cl | Cd | Cm | Cl/Cd
-15 | -1.0592 | 0.03965 | -0.0668 | -26.7137
-14.5 | -1.0819 | 0.03282 | -0.0689 | -32.9647
-13.5 | -1.0742 | 0.02749 | -0.0623 | -39.076
-12.5 | -1.0054 | 0.02488 | -0.059 | -40.41
-12 | -0.9922 | 0.02003 | -0.056 | -49.5357
-11.5 | -0.9462 | 0.01904 | -0.0553 | -49.6954
-11 | -0.8974 | 0.01831 | -0.0549 | -49.0115
-10.5 | -0.8476 | 0.0176 | -0.0546 | -48.1591
-10 | -0.7984 | 0.01662 | -0.0543 | -48.0385
-9.5 | -0.7492 | 0.01543 | -0.0539 | -48.5548
-9 | -0.699 | 0.01429 | -0.0535 | -48.9153
-8.5 | -0.6466 | 0.01348 | -0.0534 | -47.9674
-8 | -0.5988 | 0.01157 | -0.0527 | -51.7545
-7.5 | -0.5448 | 0.01095 | -0.0528 | -49.7534
-7 | -0.4899 | 0.01047 | -0.0529 | -46.7908
-6.5 | -0.435 | 0.0099 | -0.053 | -43.9394
-6 | -0.3795 | 0.00944 | -0.0531 | -40.2013
-5.5 | -0.3246 | 0.0088 | -0.0532 | -36.8864
-5 | -0.2686 | 0.00834 | -0.0535 | -32.2062
-4.5 | -0.2119 | 0.00807 | -0.0538 | -26.2577
-4 | -0.155 | 0.00775 | -0.0541 | -20
-3.5 | -0.0982 | 0.00746 | -0.0545 | -13.1635
-3 | -0.0408 | 0.00726 | -0.0549 | -5.6198
-2.5 | 0.0165 | 0.00704 | -0.0553 | 2.3438
-2 | 0.0738 | 0.00673 | -0.0558 | 10.9658
-1 | 0.185 | 0.00528 | -0.0568 | 35.0379
-0.5 | 0.2425 | 0.00512 | -0.0573 | 47.3633
0 | 0.3001 | 0.00497 | -0.0579 | 60.3823
0.5 | 0.3567 | 0.00466 | -0.0582 | 76.5451
1 | 0.4137 | 0.00458 | -0.0586 | 90.3275
1.5 | 0.4712 | 0.00452 | -0.059 | 104.2478
2 | 0.5282 | 0.00454 | -0.0593 | 116.3436
2.5 | 0.5849 | 0.00456 | -0.0596 | 128.2675
3.5 | 0.6944 | 0.0047 | -0.0592 | 147.7447
4 | 0.746 | 0.00489 | -0.0584 | 152.5562
4.5 | 0.8084 | 0.00536 | -0.0603 | 150.8209
5 | 0.8558 | 0.00692 | -0.06 | 123.6705
6 | 0.9454 | 0.00943 | -0.0578 | 100.2545
6.5 | 0.9928 | 0.01026 | -0.057 | 96.7641
7 | 1.0413 | 0.01092 | -0.0562 | 95.3571
7.5 | 1.0899 | 0.01149 | -0.0555 | 94.8564
8 | 1.1356 | 0.01221 | -0.0543 | 93.0057
8.5 | 1.181 | 0.01283 | -0.0532 | 92.0499
9 | 1.2198 | 0.01379 | -0.051 | 88.4554
9.5 | 1.2605 | 0.01444 | -0.0491 | 87.2922
10 | 1.2891 | 0.01528 | -0.0452 | 84.3652
10.5 | 1.3137 | 0.01646 | -0.0412 | 79.8117
11 | 1.339 | 0.01784 | -0.0379 | 75.0561
11.5 | 1.3678 | 0.01917 | -0.0354 | 71.3511
12 | 1.3955 | 0.02068 | -0.033 | 67.4807
12.5 | 1.4164 | 0.02277 | -0.0303 | 62.2047
13 | 1.4395 | 0.02482 | -0.0281 | 57.9976
13.5 | 1.4643 | 0.02682 | -0.0263 | 54.5973
14 | 1.4862 | 0.02914 | -0.0246 | 51.0021
14.5 | 1.5017 | 0.0321 | -0.0227 | 46.7819
15 | 1.5146 | 0.03543 | -0.0211 | 42.7491
15.5 | 1.5304 | 0.03867 | -0.0199 | 39.5759
16 | 1.5451 | 0.04218 | -0.0191 | 36.6311
16.5 | 1.557 | 0.04615 | -0.0185 | 33.7378
17 | 1.5633 | 0.05096 | -0.0183 | 30.677
17.5 | 1.5562 | 0.05768 | -0.0186 | 26.9799
18 | 1.5523 | 0.06441 | -0.0196 | 24.1003
18.5 | 1.5528 | 0.07095 | -0.0211 | 21.8858
19 | 1.5502 | 0.07819 | -0.0233 | 19.8261
19.5 | 1.5407 | 0.0869 | -0.0264 | 17.7296
20 | 1.5191 | 0.09809 | -0.0311 | 15.4868

## 51. Re 2M Mach 0.10 (1)
BIGFOIL.COM POLAR EXPORT
NACA64-412 a=0.5
NACA64-412 a=0.5 |  |  |  | Cl Max: | 1.259 | at alpha= | 10.5 | deg
JavaFoil+Calcfoil stall+Eppler ext transition |  |  |  | L/D Max: | 158.687 | at alpha= | 5 | deg
Re: | 2000000 |  |  | Cd Min: | 0.00543 | at alpha= | 4 | deg
Mach: | 0.1 |  |  | Cl=0 at alpha= | -2.5678 | deg
|  |  |  | @ Cl=0.1, Cd= | 0.0072007
|  |  |  | @ Cl=0.4, Cd= | 0.005671
|  |  |  | @ Cl=0.6, Cd= | 0.0055307
alpha (deg) | Cl | Cd | Cm | Cl/Cd
-17 | -0.472 | 0.15034 | -0.016 | -3.138
-16.5 | -0.494 | 0.14036 | -0.016 | -3.521
-16 | -0.516 | 0.1328 | -0.017 | -3.887
-15.5 | -0.537 | 0.12673 | -0.017 | -4.24
-15 | -0.557 | 0.11879 | -0.017 | -4.691
-14.5 | -0.576 | 0.11201 | -0.017 | -5.14
-14 | -0.592 | 0.10253 | -0.017 | -5.777
-13.5 | -0.606 | 0.09584 | -0.018 | -6.324
-13 | -0.617 | 0.09061 | -0.018 | -6.809
-12.5 | -0.624 | 0.08541 | -0.018 | -7.307
-12 | -0.627 | 0.08009 | -0.019 | -7.824
-11.5 | -0.622 | 0.07512 | -0.019 | -8.275
-11 | -0.613 | 0.07013 | -0.02 | -8.739
-10.5 | -0.6 | 0.06643 | -0.02 | -9.032
-10 | -0.583 | 0.06199 | -0.021 | -9.402
-9.5 | -0.559 | 0.05842 | -0.022 | -9.576
-9 | -0.535 | 0.05288 | -0.024 | -10.121
-8.5 | -0.507 | 0.04921 | -0.025 | -10.295
-8 | -0.582 | 0.01001 | -0.045 | -58.194
-7.5 | -0.539 | 0.00967 | -0.045 | -55.717
-7 | -0.492 | 0.00928 | -0.046 | -53.004
-6.5 | -0.443 | 0.00903 | -0.046 | -49.041
-6 | -0.391 | 0.0087 | -0.047 | -44.995
-5.5 | -0.338 | 0.00847 | -0.047 | -39.888
-5 | -0.283 | 0.00825 | -0.048 | -34.291
-4.5 | -0.226 | 0.008 | -0.048 | -28.287
-4 | -0.169 | 0.00785 | -0.049 | -21.482
-3.5 | -0.11 | 0.00766 | -0.049 | -14.396
-3 | -0.051 | 0.00754 | -0.05 | -6.78
-2.5 | 0.008 | 0.00738 | -0.05 | 1.139
-2 | 0.068 | 0.00727 | -0.051 | 9.385
-1.5 | 0.128 | 0.00714 | -0.051 | 17.947
-1 | 0.188 | 0.00553 | -0.052 | 34.051
-0.5 | 0.249 | 0.00553 | -0.052 | 44.961
0 | 0.309 | 0.00557 | -0.053 | 55.377
0.5 | 0.369 | 0.00564 | -0.053 | 65.33
1 | 0.429 | 0.0057 | -0.054 | 75.15
1.5 | 0.488 | 0.00576 | -0.054 | 84.784
2 | 0.548 | 0.00586 | -0.055 | 93.603
2.5 | 0.608 | 0.00548 | -0.056 | 110.875
3 | 0.666 | 0.00556 | -0.056 | 119.714
3.5 | 0.724 | 0.00562 | -0.057 | 128.842
4 | 0.781 | 0.00543 | -0.057 | 143.801
4.5 | 0.838 | 0.00554 | -0.058 | 151.418
5 | 0.894 | 0.00563 | -0.058 | 158.687
5.5 | 0.939 | 0.01094 | -0.058 | 85.873
6 | 0.989 | 0.01141 | -0.059 | 86.735
6.5 | 1.037 | 0.01193 | -0.059 | 86.962
7 | 1.083 | 0.01251 | -0.059 | 86.527
7.5 | 1.123 | 0.01319 | -0.06 | 85.162
8 | 1.159 | 0.01394 | -0.06 | 83.131
8.5 | 1.191 | 0.01473 | -0.06 | 80.852
9 | 1.217 | 0.01561 | -0.061 | 77.97
9.5 | 1.239 | 0.01657 | -0.061 | 74.758
10 | 1.255 | 0.01763 | -0.062 | 71.172
10.5 | 1.259 | 0.01882 | -0.062 | 66.904
11 | 1.255 | 0.02026 | -0.062 | 61.928
11.5 | 1.242 | 0.02198 | -0.062 | 56.494
12 | 1.223 | 0.02365 | -0.063 | 51.69
12.5 | 1.195 | 0.02582 | -0.063 | 46.286
13 | 1.157 | 0.02936 | -0.062 | 39.403
13.5 | 1.089 | 0.0404 | -0.06 | 26.959
14 | 0.935 | 0.09809 | -0.036 | 9.53
14.5 | 0.899 | 0.10493 | -0.035 | 8.565
15 | 0.862 | 0.11104 | -0.035 | 7.763
15.5 | 0.823 | 0.11933 | -0.034 | 6.894

## 52. Re 2M Mach 0.10 (2)
BIGFOIL.COM POLAR EXPORT
NACA64-412 a=0.5
NACA64-412 a=0.5 |  |  |  | Cl Max: | 1.5467 | at alpha= | 16.5 | deg
XFOIL ncrit=9 |  |  |  | L/D Max: | 152.892 | at alpha= | 4 | deg
Re: | 2000000 |  |  | Cd Min: | 0.23812 | at alpha= | -20 | deg
Mach: | 0.1 |  |  | Cl=0 at alpha= | -2.6447 | deg
|  |  |  | @ Cl=0.1, Cd= | 0.0064957
|  |  |  | @ Cl=0.4, Cd= | 0.0046156
|  |  |  | @ Cl=0.6, Cd= | 0.0045882
alpha (deg) | Cl | Cd | Cm | Cl/Cd
-20 | -0.6675 | 0.23812 | 0.0445 | -2.8032
-19.5 | -0.6495 | 0.23167 | 0.0402 | -2.8036
-19 | -0.6331 | 0.22281 | 0.0356 | -2.8414
-18.5 | -0.6166 | 0.21538 | 0.0313 | -2.8628
-17 | -0.5711 | 0.19215 | 0.0183 | -2.9722
-16.5 | -0.5634 | 0.18096 | 0.0134 | -3.1134
-16 | -0.5474 | 0.17428 | 0.0093 | -3.1409
-15.5 | -0.527 | 0.16956 | 0.0059 | -3.108
-15 | -0.5154 | 0.16112 | 0.0017 | -3.1989
-14.5 | -0.5172 | 0.14805 | -0.0039 | -3.4934
-14 | -0.9992 | 0.03717 | -0.0693 | -26.8819
-13.5 | -1.0175 | 0.03161 | -0.0696 | -32.1892
-13 | -1.0208 | 0.02915 | -0.0641 | -35.0189
-12.5 | -0.9942 | 0.0272 | -0.0619 | -36.5515
-12 | -0.9815 | 0.02281 | -0.059 | -43.0294
-11.5 | -0.9475 | 0.02027 | -0.0574 | -46.744
-11 | -0.8994 | 0.01941 | -0.0567 | -46.3369
-10.5 | -0.8502 | 0.01856 | -0.0562 | -45.8082
-10 | -0.8011 | 0.01752 | -0.0557 | -45.7249
-9.5 | -0.7522 | 0.0162 | -0.0552 | -46.4321
-8.5 | -0.6505 | 0.01383 | -0.0543 | -47.0354
-8 | -0.602 | 0.01196 | -0.0536 | -50.3344
-7.5 | -0.5485 | 0.01111 | -0.0535 | -49.3699
-6.5 | -0.4378 | 0.01002 | -0.0536 | -43.6926
-6 | -0.382 | 0.00951 | -0.0537 | -40.1682
-5.5 | -0.3263 | 0.00897 | -0.0538 | -36.3768
-5 | -0.2703 | 0.00838 | -0.0539 | -32.2554
-4.5 | -0.2133 | 0.00809 | -0.0542 | -26.3659
-4 | -0.1559 | 0.00781 | -0.0545 | -19.9616
-3.5 | -0.0987 | 0.00748 | -0.0548 | -13.1952
-3 | -0.041 | 0.00729 | -0.0552 | -5.6241
-2.5 | 0.0167 | 0.00705 | -0.0556 | 2.3688
-2 | 0.0743 | 0.00676 | -0.0561 | 10.9911
-1.5 | 0.1307 | 0.00618 | -0.0566 | 21.1489
-1 | 0.1862 | 0.00529 | -0.0572 | 35.1985
-0.5 | 0.244 | 0.00513 | -0.0577 | 47.5634
0 | 0.302 | 0.00498 | -0.0582 | 60.6426
0.5 | 0.3589 | 0.00468 | -0.0586 | 76.688
1 | 0.4163 | 0.00459 | -0.0589 | 90.6972
1.5 | 0.4741 | 0.00454 | -0.0593 | 104.4273
2 | 0.5315 | 0.00455 | -0.0597 | 116.8132
2.5 | 0.5885 | 0.00458 | -0.0599 | 128.4934
3 | 0.6447 | 0.00462 | -0.06 | 139.5455
3.5 | 0.6989 | 0.00472 | -0.0596 | 148.072
4 | 0.7507 | 0.00491 | -0.0587 | 152.8921
4.5 | 0.8129 | 0.0054 | -0.0605 | 150.537
5 | 0.8604 | 0.00701 | -0.0602 | 122.7389
5.5 | 0.9038 | 0.00849 | -0.0589 | 106.4547
6 | 0.9503 | 0.00952 | -0.0579 | 99.8214
6.5 | 0.9979 | 0.01035 | -0.0569 | 96.4155
7 | 1.0467 | 0.011 | -0.0561 | 95.1545
7.5 | 1.0951 | 0.0116 | -0.0552 | 94.4052
8 | 1.1408 | 0.01232 | -0.054 | 92.5974
8.5 | 1.1857 | 0.01299 | -0.0526 | 91.2779
9 | 1.2239 | 0.01395 | -0.0502 | 87.7348
9.5 | 1.261 | 0.01465 | -0.0475 | 86.0751
10 | 1.2881 | 0.01558 | -0.0434 | 82.6765
10.5 | 1.3111 | 0.01698 | -0.0393 | 77.2144
11 | 1.3393 | 0.01831 | -0.0364 | 73.1458
11.5 | 1.3679 | 0.01975 | -0.0338 | 69.2608
12 | 1.3944 | 0.02143 | -0.0314 | 65.0677
12.5 | 1.4135 | 0.02377 | -0.0285 | 59.4657
13 | 1.4391 | 0.02574 | -0.0266 | 55.9091
13.5 | 1.463 | 0.02791 | -0.0247 | 52.4185
14 | 1.4817 | 0.03062 | -0.0228 | 48.3899
14.5 | 1.4941 | 0.034 | -0.0209 | 43.9441
15 | 1.5106 | 0.03714 | -0.0195 | 40.6731
15.5 | 1.5247 | 0.04073 | -0.0184 | 37.4343
16 | 1.5374 | 0.04463 | -0.0177 | 34.4477
16.5 | 1.5467 | 0.04912 | -0.0173 | 31.4882
17 | 1.5407 | 0.05566 | -0.0173 | 27.6806
17.5 | 1.5373 | 0.0623 | -0.0181 | 24.6758
18 | 1.5341 | 0.06933 | -0.0196 | 22.1275
18.5 | 1.5276 | 0.07724 | -0.0218 | 19.7773
19 | 1.5206 | 0.08561 | -0.0248 | 17.7619
19.5 | 1.5046 | 0.09591 | -0.029 | 15.6876
20 | 1.4748 | 0.10931 | -0.0355 | 13.4919

## 53. Re 2M Mach 0.25 (1)
BIGFOIL.COM POLAR EXPORT
NACA64-412 a=0.5
NACA64-412 a=0.5 |  |  |  | Cl Max: | 1.23 | at alpha= | 10 | deg
JavaFoil+Calcfoil stall+Eppler ext transition |  |  |  | L/D Max: | 159.199 | at alpha= | 5 | deg
Re: | 2000000 |  |  | Cd Min: | 0.00544 | at alpha= | 3.5 | deg
Mach: | 0.25 |  |  | Cl=0 at alpha= | -2.5738 | deg
|  |  |  | @ Cl=0.1, Cd= | 0.0072365
|  |  |  | @ Cl=0.4, Cd= | 0.005721
|  |  |  | @ Cl=0.6, Cd= | 0.13126
alpha (deg) | Cl | Cd | Cm | Cl/Cd
-15.5 | -0.182 | 0.15266 | -0.017 | -1.195
-15 | -0.256 | 0.14314 | -0.017 | -1.785
-14.5 | -0.316 | 0.13085 | -0.017 | -2.415
-14 | -0.37 | 0.11933 | -0.018 | -3.101
-13.5 | -0.419 | 0.10819 | -0.018 | -3.869
-13 | -0.461 | 0.10061 | -0.017 | -4.586
-12.5 | -0.498 | 0.0928 | -0.017 | -5.368
-12 | -0.527 | 0.08843 | -0.017 | -5.956
-11.5 | -0.543 | 0.0817 | -0.018 | -6.651
-11 | -0.553 | 0.07564 | -0.019 | -7.315
-10.5 | -0.556 | 0.06936 | -0.019 | -8.021
-10 | -0.553 | 0.06545 | -0.02 | -8.444
-9.5 | -0.539 | 0.06074 | -0.021 | -8.87
-9 | -0.52 | 0.05617 | -0.022 | -9.256
-8.5 | -0.497 | 0.05297 | -0.023 | -9.375
-8 | -0.469 | 0.04887 | -0.024 | -9.607
-7.5 | -0.541 | 0.00986 | -0.046 | -54.838
-7 | -0.497 | 0.00958 | -0.047 | -51.855
-6.5 | -0.449 | 0.00921 | -0.047 | -48.768
-6 | -0.398 | 0.00897 | -0.048 | -44.385
-5.5 | -0.345 | 0.00863 | -0.048 | -39.972
-5 | -0.289 | 0.00838 | -0.049 | -34.524
-4.5 | -0.232 | 0.00811 | -0.049 | -28.581
-4 | -0.173 | 0.00793 | -0.05 | -21.808
-3.5 | -0.113 | 0.00773 | -0.05 | -14.622
-3 | -0.052 | 0.00756 | -0.051 | -6.94
-2.5 | 0.009 | 0.00745 | -0.052 | 1.158
-2 | 0.07 | 0.00728 | -0.052 | 9.627
-1.5 | 0.132 | 0.00719 | -0.053 | 18.308
-1 | 0.193 | 0.00556 | -0.053 | 34.761
-0.5 | 0.255 | 0.00558 | -0.054 | 45.737
0 | 0.317 | 0.00561 | -0.054 | 56.578
0.5 | 0.379 | 0.00569 | -0.055 | 66.56
1 | 0.44 | 0.00578 | -0.055 | 76.156
1.5 | 0.502 | 0.00584 | -0.056 | 85.959
2 | 0.563 | 0.00595 | -0.056 | 94.662
2.5 | 0.625 | 0.0056 | -0.057 | 111.638
3 | 0.684 | 0.00566 | -0.058 | 120.833
3.5 | 0.744 | 0.00544 | -0.058 | 136.782
4 | 0.802 | 0.00553 | -0.059 | 145.204
4.5 | 0.861 | 0.00565 | -0.059 | 152.256
5 | 0.917 | 0.00576 | -0.06 | 159.199
5.5 | 0.961 | 0.01138 | -0.06 | 84.433
6 | 1.011 | 0.01191 | -0.06 | 84.825
6.5 | 1.058 | 0.01251 | -0.06 | 84.596
7 | 1.102 | 0.01322 | -0.061 | 83.421
7.5 | 1.14 | 0.01396 | -0.061 | 81.659
8 | 1.172 | 0.01482 | -0.062 | 79.09
8.5 | 1.198 | 0.01571 | -0.062 | 76.282
9 | 1.217 | 0.01682 | -0.062 | 72.34
9.5 | 1.228 | 0.01792 | -0.063 | 68.522
10 | 1.23 | 0.01938 | -0.063 | 63.454
10.5 | 1.214 | 0.0209 | -0.063 | 58.077
11 | 1.183 | 0.02277 | -0.063 | 51.965
11.5 | 1.137 | 0.02551 | -0.063 | 44.592
12 | 0.93 | 0.07892 | -0.038 | 11.78
12.5 | 0.873 | 0.08684 | -0.035 | 10.058
13 | 0.811 | 0.09399 | -0.032 | 8.627
13.5 | 0.742 | 0.10417 | -0.031 | 7.122
14 | 0.667 | 0.11065 | -0.03 | 6.03
14.5 | 0.588 | 0.11914 | -0.03 | 4.931
15 | 0.503 | 0.13126 | -0.03 | 3.832

## 54. Re 2M Mach 0.25 (2)
BIGFOIL.COM POLAR EXPORT
NACA64-412 a=0.5
NACA64-412 a=0.5 |  |  |  | Cl Max: | 1.4601 | at alpha= | 15.5 | deg
XFOIL ncrit=9 |  |  |  | L/D Max: | 154.821 | at alpha= | 4 | deg
Re: | 2000000 |  |  | Cd Min: | 0.19442 | at alpha= | 20 | deg
Mach: | 0.25 |  |  | Cl=0 at alpha= | -2.6473 | deg
|  |  |  | @ Cl=0.1, Cd= | 0.0066812
|  |  |  | @ Cl=0.4, Cd= | 0.0047219
|  |  |  | @ Cl=0.6, Cd= | 0.0046455
alpha (deg) | Cl | Cd | Cm | Cl/Cd
-14.5 | -0.5002 | 0.15646 | -0.0015 | -3.197
-14 | -0.4952 | 0.14564 | -0.0066 | -3.4002
-13.5 | -0.4695 | 0.13814 | -0.0135 | -3.3987
-13 | -0.4578 | 0.13209 | -0.0159 | -3.4658
-12.5 | -0.4594 | 0.12069 | -0.021 | -3.8064
-12 | -0.4651 | 0.10911 | -0.0267 | -4.2627
-11.5 | -0.4516 | 0.10307 | -0.0302 | -4.3815
-11 | -0.4397 | 0.09674 | -0.0338 | -4.5452
-10.5 | -0.4511 | 0.08535 | -0.0399 | -5.2853
-10 | -0.5169 | 0.06374 | -0.0537 | -8.1095
-9.5 | -0.7236 | 0.02725 | -0.0642 | -26.5541
-9 | -0.7036 | 0.02122 | -0.062 | -33.1574
-8.5 | -0.6637 | 0.01759 | -0.0604 | -37.7317
-8 | -0.6147 | 0.0153 | -0.0593 | -40.1765
-7.5 | -0.5664 | 0.0126 | -0.058 | -44.9524
-7 | -0.5104 | 0.01158 | -0.0574 | -44.076
-6 | -0.3954 | 0.01009 | -0.0568 | -39.1873
-5.5 | -0.3372 | 0.00949 | -0.0566 | -35.5321
-5 | -0.28 | 0.00866 | -0.0564 | -32.3326
-4.5 | -0.2207 | 0.00827 | -0.0565 | -26.6868
-3.5 | -0.1019 | 0.00758 | -0.0569 | -13.4433
-2.5 | 0.0176 | 0.0071 | -0.0575 | 2.4789
-2 | 0.0773 | 0.00689 | -0.0579 | 11.2192
-1.5 | 0.136 | 0.00635 | -0.0584 | 21.4173
-1 | 0.1929 | 0.0054 | -0.059 | 35.7222
-0.5 | 0.2524 | 0.00519 | -0.0595 | 48.632
0 | 0.3124 | 0.00505 | -0.06 | 61.8614
0.5 | 0.371 | 0.00479 | -0.0604 | 77.453
1 | 0.4306 | 0.00465 | -0.0608 | 92.6022
1.5 | 0.4903 | 0.00463 | -0.0612 | 105.8963
2 | 0.5498 | 0.00462 | -0.0616 | 119.0043
2.5 | 0.6089 | 0.00465 | -0.0618 | 130.9462
3 | 0.6672 | 0.00469 | -0.0618 | 142.2601
3.5 | 0.7236 | 0.00482 | -0.0614 | 150.1245
4 | 0.7772 | 0.00502 | -0.0604 | 154.8207
4.5 | 0.8382 | 0.0057 | -0.0615 | 147.0526
5 | 0.8854 | 0.00751 | -0.0609 | 117.8961
5.5 | 0.9291 | 0.00899 | -0.0591 | 103.3482
6 | 0.9757 | 0.01006 | -0.0576 | 96.9881
6.5 | 1.0255 | 0.01079 | -0.0564 | 95.0417
7 | 1.0748 | 0.01148 | -0.0551 | 93.6237
7.5 | 1.1198 | 0.01235 | -0.053 | 90.6721
8 | 1.1654 | 0.01304 | -0.051 | 89.3712
8.5 | 1.2009 | 0.014 | -0.0474 | 85.7786
9 | 1.2265 | 0.01512 | -0.0424 | 81.1177
9.5 | 1.2576 | 0.01627 | -0.0388 | 77.2956
10 | 1.2834 | 0.01792 | -0.035 | 71.6183
10.5 | 1.3086 | 0.01982 | -0.0315 | 66.0242
11 | 1.3382 | 0.02158 | -0.0288 | 62.0111
11.5 | 1.3626 | 0.02383 | -0.026 | 57.18
12 | 1.3832 | 0.02648 | -0.0232 | 52.2356
12.5 | 1.4069 | 0.02904 | -0.0209 | 48.447
13 | 1.4256 | 0.03212 | -0.0186 | 44.3836
13.5 | 1.4351 | 0.03615 | -0.0163 | 39.6985
14 | 1.447 | 0.04028 | -0.0146 | 35.9235
14.5 | 1.4589 | 0.04465 | -0.0135 | 32.6741
15 | 1.4594 | 0.05051 | -0.0128 | 28.8933
15.5 | 1.4601 | 0.05675 | -0.0128 | 25.7286
16 | 1.4481 | 0.06499 | -0.014 | 22.2819
16.5 | 1.426 | 0.07529 | -0.0168 | 18.9401
17 | 1.4024 | 0.08672 | -0.0211 | 16.1716
17.5 | 1.373 | 0.10004 | -0.0274 | 13.7245
18 | 1.3363 | 0.11581 | -0.036 | 11.5387
18.5 | 1.2946 | 0.13383 | -0.0469 | 9.6735
19 | 1.2564 | 0.15215 | -0.0585 | 8.2576
19.5 | 1.2091 | 0.17345 | -0.0723 | 6.9709
20 | 1.1676 | 0.19442 | -0.086 | 6.0056

## 55. Re 2M Mach 0.50 (1)
BIGFOIL.COM POLAR EXPORT
NACA64-412 a=0.5
NACA64-412 a=0.5 |  |  |  | Cl Max: | 1.203 | at alpha= | 20 | deg
JavaFoil+Calcfoil stall+Eppler ext transition |  |  |  | L/D Max: | 161.23 | at alpha= | 4.5 | deg
Re: | 2000000 |  |  | Cd Min: | 0.00572 | at alpha= | -1 | deg
Mach: | 0.5 |  |  | Cl=0 at alpha= | -2.5735 | deg
|  |  |  | @ Cl=0.1, Cd= | 0.0075358
|  |  |  | @ Cl=0.4, Cd= | 0.0058962
|  |  |  | @ Cl=0.6, Cd= | 0.0061135
alpha (deg) | Cl | Cd | Cm | Cl/Cd
-20 | -0.952 | 0.17326 | -0.023 | -5.497
-19.5 | -0.926 | 0.173 | -0.023 | -5.351
-19 | -0.898 | 0.16778 | -0.023 | -5.354
-18.5 | -0.87 | 0.16167 | -0.022 | -5.383
-18 | -0.843 | 0.1576 | -0.022 | -5.351
-17.5 | -0.817 | 0.14909 | -0.022 | -5.477
-17 | -0.79 | 0.14774 | -0.023 | -5.345
-16.5 | -0.764 | 0.14279 | -0.023 | -5.349
-16 | -0.735 | 0.13906 | -0.022 | -5.284
-15.5 | -0.707 | 0.13375 | -0.022 | -5.287
-15 | -0.68 | 0.12352 | -0.022 | -5.508
-14.5 | -0.653 | 0.12018 | -0.023 | -5.437
-14 | -0.626 | 0.11531 | -0.023 | -5.432
-13.5 | -0.599 | 0.11559 | -0.023 | -5.185
-13 | -0.571 | 0.10782 | -0.022 | -5.294
-12.5 | -0.544 | 0.10267 | -0.022 | -5.295
-12 | -0.517 | 0.09941 | -0.022 | -5.196
-11.5 | -0.489 | 0.09636 | -0.023 | -5.078
-11 | -0.462 | 0.09172 | -0.023 | -5.038
-10.5 | -0.435 | 0.0888 | -0.023 | -4.898
-10 | -0.407 | 0.08108 | -0.022 | -5.02
-9.5 | -0.38 | 0.0699 | -0.022 | -5.432
-9 | -0.352 | 0.07774 | -0.023 | -4.533
-8.5 | -0.325 | 0.07463 | -0.023 | -4.354
-8 | -0.298 | 0.07272 | -0.023 | -4.093
-7.5 | -0.27 | 0.06026 | -0.022 | -4.481
-7 | -0.243 | 0.0501 | -0.023 | -4.847
-6.5 | -0.304 | 0.04648 | -0.023 | -6.551
-6 | -0.317 | 0.04181 | -0.026 | -7.584
-5.5 | -0.294 | 0.03595 | -0.033 | -8.175
-5 | -0.31 | 0.00911 | -0.055 | -34.055
-4.5 | -0.253 | 0.00871 | -0.055 | -29.035
-4 | -0.191 | 0.00837 | -0.056 | -22.758
-3.5 | -0.125 | 0.0081 | -0.056 | -15.474
-3 | -0.058 | 0.00788 | -0.057 | -7.41
-2.5 | 0.01 | 0.00771 | -0.058 | 1.248
-2 | 0.078 | 0.00759 | -0.058 | 10.304
-1.5 | 0.147 | 0.00742 | -0.059 | 19.807
-1 | 0.216 | 0.00572 | -0.059 | 37.798
-0.5 | 0.286 | 0.00575 | -0.06 | 49.653
0 | 0.355 | 0.00583 | -0.061 | 60.802
0.5 | 0.423 | 0.00593 | -0.061 | 71.449
1 | 0.492 | 0.00607 | -0.062 | 81.05
1.5 | 0.561 | 0.00617 | -0.063 | 90.989
2 | 0.63 | 0.00607 | -0.063 | 103.869
2.5 | 0.698 | 0.00615 | -0.064 | 113.479
3 | 0.763 | 0.00584 | -0.064 | 130.581
3.5 | 0.829 | 0.00596 | -0.065 | 138.961
4 | 0.893 | 0.00579 | -0.066 | 154.313
4.5 | 0.956 | 0.00593 | -0.066 | 161.23
5 | 0.995 | 0.0129 | -0.065 | 77.142
5.5 | 1.047 | 0.01371 | -0.066 | 76.35
6 | 1.092 | 0.01465 | -0.066 | 74.584
6.5 | 1.129 | 0.01579 | -0.067 | 71.49
7 | 1.151 | 0.01712 | -0.067 | 67.255
7.5 | 1.135 | 0.01863 | -0.067 | 60.941
8 | 1.022 | 0.02116 | -0.067 | 48.314
8.5 | 0.598 | 0.06084 | -0.031 | 9.837
9 | 0.625 | 0.06282 | -0.031 | 9.946
9.5 | 0.651 | 0.07711 | -0.03 | 8.44
10 | 0.678 | 0.08302 | -0.032 | 8.164
10.5 | 0.704 | 0.08521 | -0.032 | 8.262
11 | 0.73 | 0.09308 | -0.032 | 7.843
11.5 | 0.757 | 0.09647 | -0.035 | 7.85
12 | 0.783 | 0.0994 | -0.035 | 7.881
12.5 | 0.809 | 0.10261 | -0.035 | 7.887
13 | 0.836 | 0.10879 | -0.037 | 7.686
13.5 | 0.863 | 0.11238 | -0.038 | 7.677
14 | 0.888 | 0.11612 | -0.039 | 7.652
14.5 | 0.915 | 0.12227 | -0.04 | 7.483
15 | 0.944 | 0.13328 | -0.043 | 7.081
15.5 | 0.968 | 0.13354 | -0.042 | 7.248
16 | 0.994 | 0.13793 | -0.043 | 7.205
16.5 | 1.022 | 0.14514 | -0.045 | 7.039
17 | 1.047 | 0.14864 | -0.046 | 7.046
17.5 | 1.073 | 0.15371 | -0.046 | 6.981
18 | 1.099 | 0.15963 | -0.047 | 6.883
18.5 | 1.128 | 0.16495 | -0.05 | 6.838
19 | 1.152 | 0.16627 | -0.049 | 6.928
19.5 | 1.177 | 0.17036 | -0.05 | 6.91
20 | 1.203 | 0.17596 | -0.051 | 6.836

## 56. Re 2M Mach 0.50 (2)
BIGFOIL.COM POLAR EXPORT
NACA64-412 a=0.5
NACA64-412 a=0.5 |  |  |  | Cl Max: | 1.2232 | at alpha= | 10 | deg
XFOIL ncrit=9 |  |  |  | L/D Max: | 159.964 | at alpha= | 4 | deg
Re: | 2000000 |  |  | Cd Min: | 0.26592 | at alpha= | -20 | deg
Mach: | 0.5 |  |  | Cl=0 at alpha= | -2.6566 | deg
|  |  |  | @ Cl=0.1, Cd= | 0.0072001
|  |  |  | @ Cl=0.4, Cd= | 0.005218
|  |  |  | @ Cl=0.6, Cd= | 0.00502
alpha (deg) | Cl | Cd | Cm | Cl/Cd
-20 | -0.7365 | 0.26592 | 0.0584 | -2.7696
-19.5 | -0.7129 | 0.25698 | 0.053 | -2.7741
-19 | -0.6901 | 0.24797 | 0.0475 | -2.783
-18.5 | -0.6674 | 0.23921 | 0.0421 | -2.79
-18 | -0.6452 | 0.23023 | 0.0368 | -2.8024
-17.5 | -0.6226 | 0.22271 | 0.0319 | -2.7956
-17 | -0.5991 | 0.21517 | 0.0269 | -2.7843
-16.5 | -0.5767 | 0.20704 | 0.0219 | -2.7855
-15 | -0.5133 | 0.18052 | 0.0065 | -2.8435
-14.5 | -0.4962 | 0.17252 | 0.0028 | -2.8762
-14 | -0.4787 | 0.16371 | -0.0018 | -2.9241
-13.5 | -0.4643 | 0.15368 | -0.0068 | -3.0212
-13 | -0.4417 | 0.14762 | -0.0107 | -2.9921
-12.5 | -0.4254 | 0.13897 | -0.0154 | -3.0611
-12 | -0.4117 | 0.12998 | -0.0203 | -3.1674
-11.5 | -0.3993 | 0.12103 | -0.0252 | -3.2992
-11 | -0.3799 | 0.11456 | -0.0291 | -3.3162
-10.5 | -0.3693 | 0.10584 | -0.0339 | -3.4892
-9.5 | -0.3581 | 0.08783 | -0.0439 | -4.0772
-9 | -0.3575 | 0.07847 | -0.0494 | -4.5559
-8.5 | -0.3669 | 0.06822 | -0.0557 | -5.3782
-8 | -0.3744 | 0.0585 | -0.0624 | -6.4
-7.5 | -0.4056 | 0.04556 | -0.0749 | -8.9025
-7 | -0.4325 | 0.03729 | -0.0763 | -11.5983
-6.5 | -0.4308 | 0.02934 | -0.0761 | -14.683
-6 | -0.4084 | 0.0221 | -0.0745 | -18.4796
-5.5 | -0.3706 | 0.01552 | -0.0721 | -23.8789
-5 | -0.3145 | 0.01183 | -0.0699 | -26.585
-4.5 | -0.2514 | 0.00989 | -0.0682 | -25.4196
-4 | -0.1843 | 0.00897 | -0.0672 | -20.5463
-3.5 | -0.1156 | 0.00837 | -0.0666 | -13.8112
-3 | -0.0476 | 0.00782 | -0.0662 | -6.087
-2.5 | 0.0217 | 0.00751 | -0.0662 | 2.8895
-2 | 0.0902 | 0.00724 | -0.0663 | 12.4586
-1.5 | 0.1589 | 0.00696 | -0.0666 | 22.8305
-1 | 0.2247 | 0.00617 | -0.0671 | 36.4182
-0.5 | 0.2902 | 0.00545 | -0.0676 | 53.2477
0 | 0.359 | 0.00534 | -0.0681 | 67.2285
0.5 | 0.4262 | 0.00514 | -0.0685 | 82.9183
1 | 0.4948 | 0.00503 | -0.0691 | 98.3698
1.5 | 0.5633 | 0.00502 | -0.0695 | 112.2112
2 | 0.6321 | 0.00502 | -0.0698 | 125.9163
2.5 | 0.7004 | 0.00507 | -0.07 | 138.146
3 | 0.7687 | 0.00511 | -0.0699 | 150.4305
3.5 | 0.8352 | 0.00527 | -0.0693 | 158.482
4 | 0.8974 | 0.00561 | -0.0678 | 159.9643
4.5 | 0.9444 | 0.0075 | -0.065 | 125.92
5 | 0.9823 | 0.00965 | -0.061 | 101.7927
5.5 | 1.0172 | 0.01124 | -0.0559 | 90.4982
6 | 1.0514 | 0.01233 | -0.05 | 85.2717
6.5 | 1.0826 | 0.01378 | -0.0444 | 78.5631
7 | 1.1148 | 0.01559 | -0.0396 | 71.5074
7.5 | 1.1429 | 0.01792 | -0.0348 | 63.7779
8 | 1.1708 | 0.0205 | -0.0303 | 57.1122
8.5 | 1.1915 | 0.02371 | -0.0258 | 50.2531
9 | 1.2072 | 0.02747 | -0.0213 | 43.9461
9.5 | 1.2189 | 0.03172 | -0.0171 | 38.4269
10 | 1.2232 | 0.03686 | -0.013 | 33.185
10.5 | 1.2149 | 0.04358 | -0.0094 | 27.8775
11 | 1.1957 | 0.05222 | -0.0082 | 22.8974
11.5 | 1.1712 | 0.06241 | -0.0097 | 18.7662
12 | 1.1432 | 0.0742 | -0.014 | 15.407
12.5 | 1.1133 | 0.08766 | -0.0208 | 12.7002
13 | 1.0792 | 0.10337 | -0.0303 | 10.4402
13.5 | 1.051 | 0.11999 | -0.0411 | 8.7591
14 | 1.0244 | 0.13763 | -0.0521 | 7.4431
14.5 | 1.0018 | 0.15487 | -0.0627 | 6.4687
15 | 0.9883 | 0.17117 | -0.0728 | 5.7738

## 57. Re 3M Mach 0.00 (1)
BIGFOIL.COM POLAR EXPORT
NACA64-412 a=0.5
NACA64-412 a=0.5 |  |  |  | Cl Max: | 1.268 | at alpha= | 10.5 | deg
JavaFoil+Calcfoil stall+Eppler ext transition |  |  |  | L/D Max: | 167.025 | at alpha= | 5 | deg
Re: | 3000000 |  |  | Cd Min: | 0.00517 | at alpha= | -1 | deg
Mach: | 0 |  |  | Cl=0 at alpha= | -2.5678 | deg
|  |  |  | @ Cl=0.1, Cd= | 0.0067367
|  |  |  | @ Cl=0.4, Cd= | 0.0053824
|  |  |  | @ Cl=0.6, Cd= | 0.0055749
alpha (deg) | Cl | Cd | Cm | Cl/Cd
-14 | -0.618 | 0.09724 | -0.018 | -6.35
-13.5 | -0.628 | 0.09236 | -0.019 | -6.801
-13 | -0.635 | 0.0878 | -0.019 | -7.237
-12.5 | -0.64 | 0.08132 | -0.02 | -7.865
-12 | -0.639 | 0.07717 | -0.02 | -8.281
-11.5 | -0.632 | 0.07235 | -0.021 | -8.735
-11 | -0.622 | 0.06716 | -0.022 | -9.259
-10.5 | -0.607 | 0.0631 | -0.022 | -9.623
-10 | -0.591 | 0.05761 | -0.024 | -10.258
-9.5 | -0.567 | 0.05407 | -0.025 | -10.479
-9 | -0.661 | 0.0101 | -0.043 | -65.463
-8.5 | -0.623 | 0.00973 | -0.044 | -64.049
-8 | -0.582 | 0.0093 | -0.044 | -62.604
-7.5 | -0.538 | 0.00897 | -0.045 | -59.952
-7 | -0.491 | 0.00869 | -0.045 | -56.471
-6.5 | -0.442 | 0.00842 | -0.046 | -52.428
-6 | -0.39 | 0.00816 | -0.046 | -47.774
-5.5 | -0.337 | 0.00789 | -0.047 | -42.665
-5 | -0.282 | 0.00774 | -0.047 | -36.356
-4.5 | -0.225 | 0.00749 | -0.048 | -30.062
-4 | -0.168 | 0.00736 | -0.048 | -22.815
-3.5 | -0.11 | 0.00718 | -0.049 | -15.278
-3 | -0.051 | 0.00708 | -0.049 | -7.182
-2.5 | 0.008 | 0.00695 | -0.05 | 1.204
-2 | 0.068 | 0.00679 | -0.05 | 9.996
-1.5 | 0.128 | 0.00669 | -0.051 | 19.061
-1 | 0.187 | 0.00517 | -0.051 | 36.226
-0.5 | 0.247 | 0.0052 | -0.052 | 47.509
0 | 0.307 | 0.00528 | -0.053 | 58.209
0.5 | 0.367 | 0.00536 | -0.053 | 68.465
1 | 0.426 | 0.0054 | -0.054 | 78.89
1.5 | 0.486 | 0.00548 | -0.054 | 88.736
2 | 0.546 | 0.00552 | -0.055 | 98.861
2.5 | 0.605 | 0.00558 | -0.055 | 108.431
3 | 0.662 | 0.00569 | -0.056 | 116.488
3.5 | 0.721 | 0.00534 | -0.056 | 134.867
4 | 0.778 | 0.00545 | -0.057 | 142.777
4.5 | 0.834 | 0.00521 | -0.057 | 160.038
5 | 0.89 | 0.00533 | -0.058 | 167.025
5.5 | 0.938 | 0.01017 | -0.058 | 92.261
6 | 0.988 | 0.01058 | -0.059 | 93.401
6.5 | 1.037 | 0.01104 | -0.059 | 93.896
7 | 1.082 | 0.01156 | -0.059 | 93.631
7.5 | 1.123 | 0.01215 | -0.06 | 92.423
8 | 1.16 | 0.01278 | -0.06 | 90.787
8.5 | 1.193 | 0.01349 | -0.06 | 88.402
9 | 1.221 | 0.01423 | -0.061 | 85.777
9.5 | 1.244 | 0.01503 | -0.061 | 82.737
10 | 1.261 | 0.01594 | -0.062 | 79.145
10.5 | 1.268 | 0.0171 | -0.062 | 74.147
11 | 1.267 | 0.01825 | -0.062 | 69.433
11.5 | 1.259 | 0.01962 | -0.062 | 64.166
12 | 1.244 | 0.02093 | -0.063 | 59.45
12.5 | 1.222 | 0.0228 | -0.063 | 53.61
13 | 1.194 | 0.02505 | -0.063 | 47.664
13.5 | 1.159 | 0.02785 | -0.063 | 41.615
14 | 1.112 | 0.03306 | -0.062 | 33.639
14.5 | 0.95 | 0.09125 | -0.044 | 10.416
15 | 0.918 | 0.09599 | -0.044 | 9.563
15.5 | 0.874 | 0.10879 | -0.04 | 8.033

## 58. Re 3M Mach 0.00 (2)
BIGFOIL.COM POLAR EXPORT
NACA64-412 a=0.5
NACA64-412 a=0.5 |  |  |  | Cl Max: | 1.637 | at alpha= | 19 | deg
XFOIL ncrit=9 |  |  |  | L/D Max: | 156.169 | at alpha= | 3.5 | deg
Re: | 3000000 |  |  | Cd Min: | 0.08165 | at alpha= | 20 | deg
Mach: | 0 |  |  | Cl=0 at alpha= | -2.6372 | deg
|  |  |  | @ Cl=0.1, Cd= | 0.0061225
|  |  |  | @ Cl=0.4, Cd= | 0.0043141
|  |  |  | @ Cl=0.6, Cd= | 0.0042056
alpha (deg) | Cl | Cd | Cm | Cl/Cd
-17.5 | -1.2293 | 0.0484 | -0.062 | -25.3988
-17 | -1.2549 | 0.03879 | -0.0682 | -32.3511
-16.5 | -1.2693 | 0.03251 | -0.0703 | -39.0434
-16 | -1.3016 | 0.02691 | -0.0674 | -48.3686
-15.5 | -1.3072 | 0.02395 | -0.0618 | -54.5804
-15 | -1.2786 | 0.02233 | -0.0595 | -57.2593
-14.5 | -1.2434 | 0.02118 | -0.0575 | -58.7063
-14 | -1.2025 | 0.02016 | -0.0563 | -59.6478
-13.5 | -1.1587 | 0.01919 | -0.0553 | -60.3804
-13 | -1.1134 | 0.01824 | -0.0545 | -61.0417
-12.5 | -1.0663 | 0.01737 | -0.0539 | -61.3874
-12 | -1.0182 | 0.01649 | -0.0534 | -61.7465
-11.5 | -0.9686 | 0.01571 | -0.053 | -61.655
-11 | -0.9172 | 0.01512 | -0.0528 | -60.6614
-10.5 | -0.8725 | 0.01328 | -0.052 | -65.7003
-10 | -0.8205 | 0.01254 | -0.0518 | -65.4306
-9.5 | -0.7677 | 0.01186 | -0.0517 | -64.7302
-9 | -0.7144 | 0.01122 | -0.0517 | -63.672
-8.5 | -0.6603 | 0.01066 | -0.0517 | -61.9418
-8 | -0.6056 | 0.01017 | -0.0518 | -59.5477
-7.5 | -0.5501 | 0.00979 | -0.052 | -56.19
-7 | -0.4961 | 0.00903 | -0.052 | -54.9391
-6.5 | -0.4407 | 0.00852 | -0.0521 | -51.7254
-6 | -0.3844 | 0.00817 | -0.0524 | -47.0502
-5.5 | -0.3277 | 0.00788 | -0.0527 | -41.5863
-5 | -0.2707 | 0.00766 | -0.0531 | -35.3394
-4.5 | -0.2141 | 0.00725 | -0.0534 | -29.531
-4 | -0.1567 | 0.00706 | -0.0538 | -22.1955
-3.5 | -0.0993 | 0.00684 | -0.0543 | -14.5175
-3 | -0.0418 | 0.00664 | -0.0547 | -6.2952
-2.5 | 0.0158 | 0.00647 | -0.0552 | 2.442
-2 | 0.0735 | 0.00628 | -0.0557 | 11.7038
-1.5 | 0.1307 | 0.00594 | -0.0562 | 22.0034
-1 | 0.1871 | 0.0053 | -0.0568 | 35.3019
-0.5 | 0.2434 | 0.00475 | -0.0574 | 51.2421
0 | 0.3015 | 0.00465 | -0.058 | 64.8387
0.5 | 0.3591 | 0.00445 | -0.0585 | 80.6966
1 | 0.4163 | 0.00426 | -0.059 | 97.723
1.5 | 0.4738 | 0.00417 | -0.0595 | 113.6211
2 | 0.5315 | 0.00416 | -0.06 | 127.7644
2.5 | 0.5889 | 0.00419 | -0.0605 | 140.5489
3 | 0.6457 | 0.00427 | -0.0608 | 151.2178
3.5 | 0.7012 | 0.00449 | -0.061 | 156.1693
4.5 | 0.7986 | 0.00599 | -0.0592 | 133.3222
5.5 | 0.9004 | 0.00812 | -0.0592 | 110.8867
6 | 0.9495 | 0.00892 | -0.0586 | 106.4462
6.5 | 1.0002 | 0.00949 | -0.0582 | 105.3952
7 | 1.0509 | 0.01 | -0.0578 | 105.09
7.5 | 1.1003 | 0.01057 | -0.0572 | 104.0965
8 | 1.1493 | 0.0111 | -0.0565 | 103.5405
8.5 | 1.1956 | 0.01176 | -0.0554 | 101.6667
9 | 1.2419 | 0.01233 | -0.0544 | 100.7218
9.5 | 1.284 | 0.01306 | -0.0528 | 98.3155
10 | 1.3233 | 0.01383 | -0.0507 | 95.6833
10.5 | 1.3544 | 0.01455 | -0.0471 | 93.0859
11 | 1.3806 | 0.01551 | -0.0431 | 89.0135
11.5 | 1.4046 | 0.01683 | -0.0394 | 83.4581
12 | 1.4325 | 0.01811 | -0.0366 | 79.0999
12.5 | 1.46 | 0.01954 | -0.0341 | 74.7185
13 | 1.4848 | 0.02125 | -0.0316 | 69.8729
13.5 | 1.5056 | 0.02336 | -0.0291 | 64.4521
14 | 1.5289 | 0.02541 | -0.0271 | 60.1692
14.5 | 1.5504 | 0.02768 | -0.0252 | 56.0116
15 | 1.5682 | 0.03034 | -0.0234 | 51.6875
15.5 | 1.5824 | 0.03346 | -0.0216 | 47.2923
16 | 1.5942 | 0.03694 | -0.0202 | 43.1565
16.5 | 1.6088 | 0.04037 | -0.0193 | 39.8514
17 | 1.6208 | 0.04424 | -0.0186 | 36.6365
17.5 | 1.6296 | 0.04866 | -0.0183 | 33.4895
18 | 1.6346 | 0.0537 | -0.0183 | 30.4395
18.5 | 1.6355 | 0.05956 | -0.0189 | 27.4597
19 | 1.637 | 0.06555 | -0.0199 | 24.9733
19.5 | 1.631 | 0.07296 | -0.0218 | 22.3547
20 | 1.6186 | 0.08165 | -0.0245 | 19.8236

## 59. Re 3M Mach 0.10 (1)
BIGFOIL.COM POLAR EXPORT
NACA64-412 a=0.5
NACA64-412 a=0.5 |  |  |  | Cl Max: | 1.263 | at alpha= | 10.5 | deg
JavaFoil+Calcfoil stall+Eppler ext transition |  |  |  | L/D Max: | 167.821 | at alpha= | 5 | deg
Re: | 3000000 |  |  | Cd Min: | 0.00516 | at alpha= | -1 | deg
Mach: | 0.1 |  |  | Cl=0 at alpha= | -2.5678 | deg
|  |  |  | @ Cl=0.1, Cd= | 0.006766
|  |  |  | @ Cl=0.4, Cd= | 0.0053807
|  |  |  | @ Cl=0.6, Cd= | 0.0056133
alpha (deg) | Cl | Cd | Cm | Cl/Cd
-14 | -0.593 | 0.09857 | -0.018 | -6.016
-13.5 | -0.607 | 0.0933 | -0.019 | -6.506
-13 | -0.618 | 0.08881 | -0.019 | -6.958
-12.5 | -0.625 | 0.08278 | -0.019 | -7.551
-12 | -0.628 | 0.07712 | -0.02 | -8.139
-11.5 | -0.623 | 0.07304 | -0.02 | -8.525
-11 | -0.615 | 0.068 | -0.021 | -9.037
-10.5 | -0.602 | 0.06406 | -0.022 | -9.391
-10 | -0.586 | 0.0589 | -0.024 | -9.954
-9.5 | -0.563 | 0.05543 | -0.024 | -10.154
-9 | -0.66 | 0.0103 | -0.044 | -64.058
-8.5 | -0.623 | 0.00981 | -0.044 | -63.527
-8 | -0.582 | 0.00937 | -0.045 | -62.164
-7.5 | -0.539 | 0.00905 | -0.045 | -59.534
-7 | -0.492 | 0.00869 | -0.046 | -56.611
-6.5 | -0.443 | 0.00849 | -0.046 | -52.152
-6 | -0.391 | 0.00819 | -0.047 | -47.805
-5.5 | -0.338 | 0.00796 | -0.047 | -42.426
-5 | -0.283 | 0.00775 | -0.048 | -36.482
-4.5 | -0.226 | 0.00752 | -0.048 | -30.102
-4 | -0.169 | 0.00735 | -0.049 | -22.94
-3.5 | -0.11 | 0.00718 | -0.049 | -15.343
-3 | -0.051 | 0.00709 | -0.05 | -7.217
-2.5 | 0.008 | 0.00694 | -0.05 | 1.21
-2 | 0.068 | 0.00683 | -0.051 | 9.984
-1.5 | 0.128 | 0.00671 | -0.051 | 19.102
-1 | 0.188 | 0.00516 | -0.052 | 36.447
-0.5 | 0.249 | 0.00525 | -0.052 | 47.323
0 | 0.309 | 0.00527 | -0.053 | 58.517
0.5 | 0.369 | 0.00536 | -0.053 | 68.811
1 | 0.429 | 0.0054 | -0.054 | 79.342
1.5 | 0.488 | 0.00547 | -0.054 | 89.307
2 | 0.548 | 0.00557 | -0.055 | 98.452
2.5 | 0.608 | 0.00562 | -0.056 | 108.255
3 | 0.666 | 0.00567 | -0.056 | 117.41
3.5 | 0.724 | 0.00539 | -0.057 | 134.391
4 | 0.782 | 0.00547 | -0.057 | 143.019
4.5 | 0.838 | 0.00527 | -0.058 | 159.224
5 | 0.894 | 0.00533 | -0.058 | 167.821
5.5 | 0.942 | 0.01023 | -0.058 | 92.081
6 | 0.992 | 0.01065 | -0.059 | 93.136
6.5 | 1.041 | 0.01113 | -0.059 | 93.519
7 | 1.086 | 0.01166 | -0.06 | 93.164
7.5 | 1.126 | 0.01226 | -0.06 | 91.848
8 | 1.163 | 0.01293 | -0.06 | 89.92
8.5 | 1.195 | 0.01364 | -0.061 | 87.562
9 | 1.222 | 0.01441 | -0.061 | 84.795
9.5 | 1.243 | 0.01524 | -0.061 | 81.587
10 | 1.259 | 0.01618 | -0.062 | 77.795
10.5 | 1.263 | 0.01726 | -0.062 | 73.188
11 | 1.259 | 0.01857 | -0.062 | 67.811
11.5 | 1.247 | 0.02007 | -0.063 | 62.14
12 | 1.228 | 0.02159 | -0.063 | 56.859
12.5 | 1.201 | 0.02339 | -0.063 | 51.369
13 | 1.167 | 0.02592 | -0.063 | 45.023
13.5 | 1.125 | 0.02939 | -0.063 | 38.262
14 | 0.956 | 0.08411 | -0.045 | 11.364
14.5 | 0.906 | 0.09853 | -0.04 | 9.197
15 | 0.868 | 0.10465 | -0.04 | 8.295
15.5 | 0.826 | 0.11315 | -0.037 | 7.303

## 60. Re 3M Mach 0.10 (2)
BIGFOIL.COM POLAR EXPORT
NACA64-412 a=0.5
NACA64-412 a=0.5 |  |  |  | Cl Max: | 1.6202 | at alpha= | 18 | deg
XFOIL ncrit=9 |  |  |  | L/D Max: | 156.452 | at alpha= | 3.5 | deg
Re: | 3000000 |  |  | Cd Min: | 0.09141 | at alpha= | 20 | deg
Mach: | 0.1 |  |  | Cl=0 at alpha= | -2.6377 | deg
|  |  |  | @ Cl=0.1, Cd= | 0.006141
|  |  |  | @ Cl=0.4, Cd= | 0.0043356
|  |  |  | @ Cl=0.6, Cd= | 0.0042116
alpha (deg) | Cl | Cd | Cm | Cl/Cd
-17 | -1.0939 | 0.0671 | -0.0492 | -16.3025
-16.5 | -1.1849 | 0.04371 | -0.067 | -27.1082
-16 | -1.2149 | 0.0347 | -0.0719 | -35.0115
-15.5 | -1.2443 | 0.02865 | -0.0708 | -43.4311
-14.5 | -1.2409 | 0.02295 | -0.0614 | -54.0697
-14 | -1.2037 | 0.02164 | -0.0596 | -55.6238
-13.5 | -1.1612 | 0.02056 | -0.0583 | -56.4786
-13 | -1.1168 | 0.01948 | -0.0572 | -57.3306
-12.5 | -1.0706 | 0.01845 | -0.0563 | -58.0271
-12 | -1.0234 | 0.01737 | -0.0555 | -58.9177
-11.5 | -0.9743 | 0.01643 | -0.0549 | -59.3001
-11 | -0.9231 | 0.01571 | -0.0544 | -58.7588
-10.5 | -0.8765 | 0.01409 | -0.0536 | -62.2072
-10 | -0.826 | 0.01299 | -0.0531 | -63.5874
-9.5 | -0.7731 | 0.01222 | -0.0529 | -63.2651
-9 | -0.7194 | 0.0115 | -0.0527 | -62.5565
-8.5 | -0.665 | 0.01088 | -0.0526 | -61.1213
-8 | -0.61 | 0.01032 | -0.0526 | -59.1085
-7.5 | -0.5542 | 0.00989 | -0.0527 | -56.0364
-7 | -0.4993 | 0.0092 | -0.0527 | -54.2717
-6 | -0.387 | 0.00822 | -0.0529 | -47.0803
-5.5 | -0.33 | 0.00792 | -0.0532 | -41.6667
-5 | -0.2725 | 0.00768 | -0.0535 | -35.4818
-4.5 | -0.2155 | 0.00728 | -0.0538 | -29.6016
-4 | -0.1578 | 0.00707 | -0.0542 | -22.3197
-3.5 | -0.0999 | 0.00686 | -0.0546 | -14.5627
-3 | -0.0421 | 0.00665 | -0.0551 | -6.3308
-2.5 | 0.016 | 0.00648 | -0.0555 | 2.4691
-2 | 0.074 | 0.00629 | -0.056 | 11.7647
-1.5 | 0.1316 | 0.00596 | -0.0565 | 22.0805
-1 | 0.1883 | 0.00532 | -0.0571 | 35.3947
-0.5 | 0.2449 | 0.00476 | -0.0577 | 51.4496
0 | 0.3034 | 0.00465 | -0.0583 | 65.2473
0.5 | 0.3613 | 0.00447 | -0.0589 | 80.8277
1 | 0.4189 | 0.00427 | -0.0594 | 98.103
2 | 0.5348 | 0.00417 | -0.0604 | 128.2494
2.5 | 0.5926 | 0.0042 | -0.0608 | 141.0952
3 | 0.6498 | 0.00429 | -0.0612 | 151.4685
3.5 | 0.7056 | 0.00451 | -0.0613 | 156.4523
4 | 0.7594 | 0.00488 | -0.0611 | 155.6148
4.5 | 0.8034 | 0.00604 | -0.0595 | 133.0132
5.5 | 0.9052 | 0.0082 | -0.0593 | 110.3902
6 | 0.9548 | 0.00898 | -0.0586 | 106.3252
6.5 | 1.0056 | 0.00957 | -0.0581 | 105.0784
7 | 1.0566 | 0.01009 | -0.0577 | 104.7175
7.5 | 1.1063 | 0.01065 | -0.057 | 103.8779
8 | 1.1551 | 0.01121 | -0.0562 | 103.0419
8.5 | 1.2015 | 0.01187 | -0.055 | 101.2216
9 | 1.2473 | 0.01248 | -0.0538 | 99.9439
9.5 | 1.2881 | 0.01328 | -0.0517 | 96.9955
10 | 1.3258 | 0.01402 | -0.0492 | 94.5649
10.5 | 1.3535 | 0.01483 | -0.0449 | 91.2677
11 | 1.3801 | 0.01591 | -0.0412 | 86.7442
11.5 | 1.4039 | 0.01737 | -0.0375 | 80.8233
12 | 1.4334 | 0.01866 | -0.0349 | 76.8167
12.5 | 1.4602 | 0.02024 | -0.0324 | 72.1443
13 | 1.4838 | 0.02214 | -0.0298 | 67.019
13.5 | 1.505 | 0.02434 | -0.0273 | 61.8324
14 | 1.5279 | 0.02653 | -0.0253 | 57.5914
14.5 | 1.5482 | 0.02902 | -0.0233 | 53.3494
15 | 1.5621 | 0.03215 | -0.0213 | 48.5879
15.5 | 1.5735 | 0.03568 | -0.0196 | 44.1003
16 | 1.5898 | 0.03897 | -0.0185 | 40.7955
16.5 | 1.6028 | 0.04274 | -0.0176 | 37.5012
17 | 1.6119 | 0.04715 | -0.0171 | 34.1866
17.5 | 1.6178 | 0.05212 | -0.017 | 31.0399
18 | 1.6202 | 0.05779 | -0.0173 | 28.036
18.5 | 1.6155 | 0.06466 | -0.0184 | 24.9845
19 | 1.6105 | 0.07197 | -0.0201 | 22.3774
19.5 | 1.5957 | 0.08112 | -0.0229 | 19.6709
20 | 1.5774 | 0.09141 | -0.0269 | 17.2563

## 61. Re 3M Mach 0.25 (1)
BIGFOIL.COM POLAR EXPORT
NACA64-412 a=0.5
NACA64-412 a=0.5 |  |  |  | Cl Max: | 1.234 | at alpha= | 10 | deg
JavaFoil+Calcfoil stall+Eppler ext transition |  |  |  | L/D Max: | 168.122 | at alpha= | 5 | deg
Re: | 3000000 |  |  | Cd Min: | 0.00522 | at alpha= | -1 | deg
Mach: | 0.25 |  |  | Cl=0 at alpha= | -2.5738 | deg
|  |  |  | @ Cl=0.1, Cd= | 0.0067964
|  |  |  | @ Cl=0.4, Cd= | 0.0054175
|  |  |  | @ Cl=0.6, Cd= | 0.12868
alpha (deg) | Cl | Cd | Cm | Cl/Cd
-13 | -0.462 | 0.09571 | -0.018 | -4.825
-12.5 | -0.499 | 0.09005 | -0.018 | -5.538
-12 | -0.527 | 0.08528 | -0.018 | -6.182
-11.5 | -0.544 | 0.0789 | -0.019 | -6.893
-11 | -0.554 | 0.07337 | -0.02 | -7.552
-10.5 | -0.557 | 0.06786 | -0.021 | -8.213
-10 | -0.554 | 0.06372 | -0.021 | -8.686
-9.5 | -0.54 | 0.05916 | -0.022 | -9.122
-9 | -0.522 | 0.05413 | -0.024 | -9.639
-8.5 | -0.499 | 0.05036 | -0.025 | -9.915
-8 | -0.581 | 0.00982 | -0.046 | -59.134
-7.5 | -0.541 | 0.00925 | -0.046 | -58.484
-7 | -0.497 | 0.00903 | -0.047 | -55.045
-6.5 | -0.449 | 0.00862 | -0.047 | -52.12
-6 | -0.398 | 0.00843 | -0.048 | -47.266
-5.5 | -0.345 | 0.00811 | -0.048 | -42.504
-5 | -0.289 | 0.00787 | -0.049 | -36.743
-4.5 | -0.232 | 0.00761 | -0.049 | -30.435
-4 | -0.173 | 0.00745 | -0.05 | -23.226
-3.5 | -0.113 | 0.00726 | -0.05 | -15.576
-3 | -0.052 | 0.00711 | -0.051 | -7.384
-2.5 | 0.009 | 0.00701 | -0.052 | 1.231
-2 | 0.07 | 0.00684 | -0.052 | 10.242
-1.5 | 0.132 | 0.00675 | -0.053 | 19.493
-1 | 0.193 | 0.00522 | -0.053 | 37.058
-0.5 | 0.255 | 0.00526 | -0.054 | 48.562
0 | 0.317 | 0.00534 | -0.054 | 59.364
0.5 | 0.379 | 0.00539 | -0.055 | 70.295
1 | 0.44 | 0.00547 | -0.055 | 80.445
1.5 | 0.502 | 0.00555 | -0.056 | 90.434
2 | 0.563 | 0.0056 | -0.056 | 100.688
2.5 | 0.625 | 0.00567 | -0.057 | 110.203
3 | 0.684 | 0.00575 | -0.058 | 119.043
3.5 | 0.744 | 0.00548 | -0.058 | 135.842
4 | 0.803 | 0.00527 | -0.059 | 152.318
4.5 | 0.861 | 0.00536 | -0.059 | 160.52
5 | 0.917 | 0.00546 | -0.06 | 168.122
5.5 | 0.963 | 0.01062 | -0.06 | 90.696
6 | 1.014 | 0.01111 | -0.06 | 91.255
6.5 | 1.062 | 0.01166 | -0.061 | 91.083
7 | 1.106 | 0.0123 | -0.061 | 89.916
7.5 | 1.144 | 0.01298 | -0.061 | 88.129
8 | 1.176 | 0.01373 | -0.062 | 85.67
8.5 | 1.202 | 0.01454 | -0.062 | 82.663
9 | 1.221 | 0.01552 | -0.063 | 78.669
9.5 | 1.232 | 0.01648 | -0.063 | 74.762
10 | 1.234 | 0.01779 | -0.063 | 69.341
10.5 | 1.218 | 0.01917 | -0.063 | 63.561
11 | 1.189 | 0.02077 | -0.064 | 57.247
11.5 | 1.145 | 0.02301 | -0.064 | 49.756
12 | 1.081 | 0.02697 | -0.063 | 40.082
12.5 | 0.885 | 0.07883 | -0.042 | 11.23
13 | 0.813 | 0.09073 | -0.035 | 8.965
13.5 | 0.743 | 0.10142 | -0.033 | 7.327
14 | 0.668 | 0.10704 | -0.032 | 6.243
14.5 | 0.588 | 0.11669 | -0.032 | 5.041
15 | 0.503 | 0.12868 | -0.031 | 3.91

## 62. Re 3M Mach 0.25 (2)
BIGFOIL.COM POLAR EXPORT
NACA64-412 a=0.5
NACA64-412 a=0.5 |  |  |  | Cl Max: | 1.5277 | at alpha= | 15.5 | deg
XFOIL ncrit=9 |  |  |  | L/D Max: | 158.717 | at alpha= | 3.5 | deg
Re: | 3000000 |  |  | Cd Min: | 0.17725 | at alpha= | -16 | deg
Mach: | 0.25 |  |  | Cl=0 at alpha= | -2.6401 | deg
|  |  |  | @ Cl=0.1, Cd= | 0.0062423
|  |  |  | @ Cl=0.4, Cd= | 0.0044481
|  |  |  | @ Cl=0.6, Cd= | 0.0042635
alpha (deg) | Cl | Cd | Cm | Cl/Cd
-16 | -0.5496 | 0.17725 | 0.0104 | -3.1007
-15.5 | -0.5448 | 0.16519 | 0.0048 | -3.298
-15 | -0.5285 | 0.15843 | 0.0008 | -3.3359
-14.5 | -0.5039 | 0.15144 | -0.0053 | -3.3274
-14 | -0.5026 | 0.14137 | -0.0092 | -3.5552
-13 | -0.4813 | 0.12589 | -0.0174 | -3.8232
-12.5 | -0.4748 | 0.11715 | -0.0221 | -4.0529
-12 | -0.4774 | 0.10638 | -0.0277 | -4.4877
-11.5 | -0.8777 | 0.03405 | -0.0697 | -25.7768
-11 | -0.9055 | 0.02536 | -0.0661 | -35.7058
-10.5 | -0.8746 | 0.02182 | -0.064 | -40.0825
-10 | -0.8364 | 0.0187 | -0.0621 | -44.7273
-9.5 | -0.7942 | 0.01576 | -0.0604 | -50.3934
-9 | -0.7422 | 0.01415 | -0.0592 | -52.4523
-8.5 | -0.6879 | 0.01284 | -0.0583 | -53.5748
-8 | -0.6325 | 0.01166 | -0.0575 | -54.2453
-7 | -0.5172 | 0.01014 | -0.0565 | -51.0059
-6.5 | -0.4606 | 0.00916 | -0.0561 | -50.2838
-6 | -0.4019 | 0.00859 | -0.0559 | -46.787
-5.5 | -0.3425 | 0.00817 | -0.0559 | -41.9217
-5 | -0.2828 | 0.00785 | -0.056 | -36.0255
-4.5 | -0.2232 | 0.00745 | -0.0561 | -29.9597
-4 | -0.1634 | 0.00718 | -0.0563 | -22.7577
-3.5 | -0.1032 | 0.00698 | -0.0567 | -14.7851
-3 | -0.0434 | 0.00673 | -0.057 | -6.4487
-2.5 | 0.0169 | 0.00655 | -0.0574 | 2.5802
-2 | 0.0769 | 0.00637 | -0.0578 | 12.0722
-1.5 | 0.1366 | 0.00604 | -0.0584 | 22.6159
-1 | 0.1952 | 0.00545 | -0.0589 | 35.8165
-0.5 | 0.2535 | 0.00481 | -0.0595 | 52.7027
0 | 0.3138 | 0.0047 | -0.0601 | 66.766
0.5 | 0.3735 | 0.00455 | -0.0607 | 82.0879
1 | 0.4333 | 0.00432 | -0.0612 | 100.3009
1.5 | 0.493 | 0.00427 | -0.0617 | 115.4567
2 | 0.5532 | 0.00424 | -0.0622 | 130.4717
2.5 | 0.613 | 0.00427 | -0.0627 | 143.5597
3 | 0.6723 | 0.00437 | -0.063 | 153.8444
3.5 | 0.7301 | 0.0046 | -0.0631 | 158.7174
4 | 0.7853 | 0.00503 | -0.0628 | 156.1233
4.5 | 0.8296 | 0.00637 | -0.0608 | 130.2355
5 | 0.8801 | 0.00764 | -0.0602 | 115.1963
5.5 | 0.9319 | 0.00861 | -0.0597 | 108.2346
6 | 0.9828 | 0.00938 | -0.0587 | 104.7761
6.5 | 1.0353 | 0.00995 | -0.0579 | 104.0503
7 | 1.086 | 0.0106 | -0.0568 | 102.4528
7.5 | 1.1371 | 0.01116 | -0.0556 | 101.8907
8 | 1.1831 | 0.01195 | -0.0536 | 99.0042
8.5 | 1.2296 | 0.0126 | -0.0517 | 97.5873
9 | 1.2685 | 0.01343 | -0.0485 | 94.4527
9.5 | 1.2927 | 0.01448 | -0.0431 | 89.2749
10 | 1.3239 | 0.01557 | -0.0393 | 85.0289
10.5 | 1.3532 | 0.01695 | -0.0357 | 79.8348
11 | 1.3791 | 0.01871 | -0.0321 | 73.7092
11.5 | 1.4082 | 0.02044 | -0.0292 | 68.8943
12 | 1.4321 | 0.02264 | -0.0261 | 63.2553
12.5 | 1.4545 | 0.0251 | -0.0232 | 57.9482
13 | 1.4765 | 0.02773 | -0.0206 | 53.2456
13.5 | 1.4948 | 0.03079 | -0.0182 | 48.5482
14 | 1.5028 | 0.03488 | -0.0157 | 43.0849
14.5 | 1.5186 | 0.03858 | -0.014 | 39.3624
15 | 1.5227 | 0.04362 | -0.0125 | 34.9083
15.5 | 1.5277 | 0.04897 | -0.0118 | 31.1967
16 | 1.5272 | 0.05524 | -0.0117 | 27.6466
16.5 | 1.5259 | 0.06205 | -0.0123 | 24.5915
17 | 1.5127 | 0.07082 | -0.0143 | 21.3598
17.5 | 1.493 | 0.08114 | -0.0176 | 18.4003
18 | 1.4659 | 0.0934 | -0.0228 | 15.6949
18.5 | 1.4321 | 0.10776 | -0.0301 | 13.2897
19 | 1.3972 | 0.12331 | -0.0391 | 11.3308
19.5 | 1.3562 | 0.14102 | -0.0503 | 9.6171
20 | 1.3052 | 0.16174 | -0.064 | 8.0697

## 63. Re 3M Mach 0.50 (1)
BIGFOIL.COM POLAR EXPORT
NACA64-412 a=0.5
NACA64-412 a=0.5 |  |  |  | Cl Max: | 1.204 | at alpha= | 20 | deg
JavaFoil+Calcfoil stall+Eppler ext transition |  |  |  | L/D Max: | 171.809 | at alpha= | 4.5 | deg
Re: | 3000000 |  |  | Cd Min: | 0.00538 | at alpha= | -1 | deg
Mach: | 0.5 |  |  | Cl=0 at alpha= | -2.5735 | deg
|  |  |  | @ Cl=0.1, Cd= | 0.0070626
|  |  |  | @ Cl=0.4, Cd= | 0.0055928
|  |  |  | @ Cl=0.6, Cd= | 0.0058652
alpha (deg) | Cl | Cd | Cm | Cl/Cd
-20 | -0.953 | 0.16587 | -0.023 | -5.745
-19.5 | -0.926 | 0.16381 | -0.023 | -5.654
-19 | -0.9 | 0.15733 | -0.023 | -5.721
-18.5 | -0.871 | 0.15504 | -0.023 | -5.619
-18 | -0.844 | 0.14898 | -0.022 | -5.664
-17.5 | -0.817 | 0.14065 | -0.023 | -5.808
-17 | -0.79 | 0.14028 | -0.023 | -5.632
-16.5 | -0.764 | 0.13747 | -0.024 | -5.559
-16 | -0.736 | 0.12987 | -0.023 | -5.664
-15.5 | -0.708 | 0.1278 | -0.022 | -5.537
-15 | -0.681 | 0.11733 | -0.023 | -5.802
-14.5 | -0.654 | 0.11466 | -0.023 | -5.702
-14 | -0.627 | 0.10949 | -0.023 | -5.724
-13.5 | -0.6 | 0.10693 | -0.023 | -5.607
-13 | -0.571 | 0.10233 | -0.022 | -5.581
-12.5 | -0.544 | 0.09751 | -0.022 | -5.578
-12 | -0.517 | 0.09448 | -0.023 | -5.47
-11.5 | -0.49 | 0.08978 | -0.023 | -5.453
-11 | -0.462 | 0.08716 | -0.023 | -5.304
-10.5 | -0.435 | 0.08247 | -0.024 | -5.276
-10 | -0.407 | 0.07683 | -0.023 | -5.301
-9.5 | -0.38 | 0.06561 | -0.023 | -5.793
-9 | -0.353 | 0.06069 | -0.024 | -5.813
-8.5 | -0.325 | 0.05517 | -0.024 | -5.899
-8 | -0.298 | 0.05163 | -0.024 | -5.774
-7.5 | -0.27 | 0.05711 | -0.023 | -4.731
-7 | -0.243 | 0.04845 | -0.024 | -5.015
-6.5 | -0.305 | 0.04482 | -0.024 | -6.802
-6 | -0.318 | 0.04008 | -0.028 | -7.939
-5.5 | -0.36 | 0.00894 | -0.054 | -40.243
-5 | -0.31 | 0.00853 | -0.055 | -36.408
-4.5 | -0.253 | 0.00817 | -0.055 | -30.929
-4 | -0.191 | 0.00786 | -0.056 | -24.249
-3.5 | -0.125 | 0.00761 | -0.056 | -16.481
-3 | -0.058 | 0.00741 | -0.057 | -7.884
-2.5 | 0.01 | 0.00724 | -0.058 | 1.329
-2 | 0.078 | 0.00712 | -0.058 | 10.976
-1.5 | 0.147 | 0.00694 | -0.059 | 21.183
-1 | 0.216 | 0.00538 | -0.059 | 40.174
-0.5 | 0.286 | 0.00547 | -0.06 | 52.221
0 | 0.355 | 0.00552 | -0.061 | 64.195
0.5 | 0.423 | 0.00563 | -0.061 | 75.217
1 | 0.492 | 0.00572 | -0.062 | 86.116
1.5 | 0.561 | 0.00582 | -0.063 | 96.408
2 | 0.63 | 0.0059 | -0.063 | 106.764
2.5 | 0.698 | 0.00576 | -0.064 | 121.15
3 | 0.763 | 0.00588 | -0.064 | 129.74
3.5 | 0.829 | 0.00564 | -0.065 | 146.99
4 | 0.894 | 0.00577 | -0.066 | 154.983
4.5 | 0.957 | 0.00557 | -0.066 | 171.809
5 | 0.998 | 0.01202 | -0.066 | 83.028
5.5 | 1.05 | 0.01275 | -0.066 | 82.359
6 | 1.096 | 0.01361 | -0.066 | 80.525
6.5 | 1.133 | 0.01467 | -0.067 | 77.202
7 | 1.155 | 0.01589 | -0.067 | 72.706
7.5 | 1.139 | 0.01732 | -0.068 | 65.722
8 | 1.03 | 0.01965 | -0.068 | 52.383
8.5 | 0.599 | 0.05915 | -0.033 | 10.132
9 | 0.626 | 0.06123 | -0.033 | 10.221
9.5 | 0.651 | 0.07186 | -0.031 | 9.061
10 | 0.681 | 0.0649 | -0.037 | 10.494
10.5 | 0.705 | 0.07236 | -0.035 | 9.748
11 | 0.731 | 0.08406 | -0.034 | 8.693
11.5 | 0.758 | 0.09059 | -0.035 | 8.364
12 | 0.784 | 0.09485 | -0.036 | 8.262
12.5 | 0.81 | 0.09773 | -0.036 | 8.285
13 | 0.837 | 0.1034 | -0.039 | 8.1
13.5 | 0.863 | 0.10665 | -0.039 | 8.095
14 | 0.889 | 0.11019 | -0.039 | 8.068
14.5 | 0.916 | 0.11551 | -0.041 | 7.932
15 | 0.944 | 0.12351 | -0.043 | 7.645
15.5 | 0.968 | 0.12554 | -0.043 | 7.714
16 | 0.995 | 0.13061 | -0.044 | 7.615
16.5 | 1.024 | 0.13573 | -0.047 | 7.544
17 | 1.048 | 0.13906 | -0.046 | 7.535
17.5 | 1.074 | 0.14621 | -0.047 | 7.344
18 | 1.1 | 0.14974 | -0.047 | 7.343
18.5 | 1.131 | 0.15471 | -0.051 | 7.308
19 | 1.153 | 0.15786 | -0.05 | 7.302
19.5 | 1.178 | 0.16289 | -0.05 | 7.233
20 | 1.204 | 0.16802 | -0.051 | 7.165

## 64. Re 3M Mach 0.50 (2)
BIGFOIL.COM POLAR EXPORT
NACA64-412 a=0.5
NACA64-412 a=0.5 |  |  |  | Cl Max: | 1.2641 | at alpha= | 9.5 | deg
XFOIL ncrit=9 |  |  |  | L/D Max: | 168.28 | at alpha= | 3.5 | deg
Re: | 3000000 |  |  | Cd Min: | 0.26452 | at alpha= | -20 | deg
Mach: | 0.5 |  |  | Cl=0 at alpha= | -2.6484 | deg
|  |  |  | @ Cl=0.1, Cd= | 0.0066079
|  |  |  | @ Cl=0.4, Cd= | 0.004843
|  |  |  | @ Cl=0.6, Cd= | 0.0045653
alpha (deg) | Cl | Cd | Cm | Cl/Cd
-20 | -0.7366 | 0.26452 | 0.0584 | -2.7847
-19.5 | -0.7138 | 0.25595 | 0.053 | -2.7888
-19 | -0.6914 | 0.24727 | 0.0477 | -2.7961
-18.5 | -0.6689 | 0.2394 | 0.0425 | -2.7941
-18 | -0.6478 | 0.22918 | 0.037 | -2.8266
-17.5 | -0.6234 | 0.22262 | 0.032 | -2.8003
-17 | -0.6036 | 0.21223 | 0.0266 | -2.8441
-16.5 | -0.5823 | 0.20366 | 0.0215 | -2.8592
-16 | -0.5583 | 0.1949 | 0.0155 | -2.8645
-15.5 | -0.5412 | 0.1879 | 0.0125 | -2.8803
-15 | -0.5215 | 0.17955 | 0.0079 | -2.9045
-14 | -0.4875 | 0.16076 | -0.0023 | -3.0325
-13.5 | -0.4671 | 0.15324 | -0.0068 | -3.0482
-13 | -0.4497 | 0.14485 | -0.0115 | -3.1046
-12.5 | -0.4373 | 0.13516 | -0.0167 | -3.2354
-12 | -0.4204 | 0.1274 | -0.0212 | -3.2998
-11.5 | -0.4023 | 0.12014 | -0.0255 | -3.3486
-11 | -0.3916 | 0.11112 | -0.0305 | -3.5241
-10.5 | -0.3815 | 0.1022 | -0.0354 | -3.7329
-10 | -0.3824 | 0.0921 | -0.0413 | -4.152
-9.5 | -0.3739 | 0.08446 | -0.0459 | -4.4269
-9 | -0.3682 | 0.07651 | -0.0508 | -4.8124
-8.5 | -0.3682 | 0.06802 | -0.0561 | -5.4131
-7.5 | -0.4148 | 0.04533 | -0.075 | -9.1507
-7 | -0.4398 | 0.03678 | -0.0763 | -11.9576
-6.5 | -0.4441 | 0.02732 | -0.0759 | -16.2555
-6 | -0.4346 | 0.01702 | -0.0735 | -25.5347
-5.5 | -0.3881 | 0.01182 | -0.0709 | -32.8342
-5 | -0.3241 | 0.00988 | -0.069 | -32.8036
-4.5 | -0.2569 | 0.00869 | -0.0675 | -29.5627
-4 | -0.1877 | 0.00803 | -0.0667 | -23.3748
-3.5 | -0.1186 | 0.00743 | -0.0662 | -15.9623
-3 | -0.0488 | 0.00714 | -0.066 | -6.8347
-2.5 | 0.0206 | 0.00682 | -0.066 | 3.0205
-2 | 0.0899 | 0.00664 | -0.0662 | 13.5392
-1.5 | 0.1591 | 0.00642 | -0.0666 | 24.7819
-1 | 0.2268 | 0.00599 | -0.0671 | 37.8631
-0.5 | 0.2922 | 0.0051 | -0.0677 | 57.2941
0 | 0.3609 | 0.0049 | -0.0683 | 73.6531
0.5 | 0.4295 | 0.0048 | -0.0689 | 89.4792
1 | 0.4982 | 0.00463 | -0.0695 | 107.6026
1.5 | 0.5672 | 0.00457 | -0.0701 | 124.1138
2 | 0.6365 | 0.00456 | -0.0706 | 139.5833
2.5 | 0.7058 | 0.0046 | -0.071 | 153.4348
3 | 0.7743 | 0.00473 | -0.0711 | 163.6998
3.5 | 0.8414 | 0.005 | -0.0708 | 168.28
4 | 0.8983 | 0.00605 | -0.0691 | 148.4793
5 | 0.985 | 0.00933 | -0.0616 | 105.5734
5.5 | 1.0332 | 0.01039 | -0.058 | 99.4418
6 | 1.0817 | 0.01127 | -0.0542 | 95.9805
6.5 | 1.1111 | 0.01241 | -0.0474 | 89.5326
7 | 1.1467 | 0.01382 | -0.0422 | 82.974
7.5 | 1.1798 | 0.01567 | -0.0373 | 75.2904
8 | 1.2076 | 0.01807 | -0.0323 | 66.829
8.5 | 1.2371 | 0.02064 | -0.0278 | 59.937
9 | 1.255 | 0.02409 | -0.0228 | 52.0963
9.5 | 1.2641 | 0.02835 | -0.0179 | 44.5891
10 | 1.2623 | 0.03364 | -0.013 | 37.5238
10.5 | 1.2523 | 0.04016 | -0.009 | 31.1828
11 | 1.2248 | 0.04911 | -0.007 | 24.9399
11.5 | 1.1945 | 0.05955 | -0.0081 | 20.0588
12 | 1.1624 | 0.07149 | -0.0121 | 16.2596
12.5 | 1.1309 | 0.08481 | -0.0185 | 13.3345
13 | 1.1007 | 0.09958 | -0.0273 | 11.0534
13.5 | 1.0752 | 0.11533 | -0.0376 | 9.3228
14 | 1.054 | 0.13162 | -0.0481 | 8.0079
14.5 | 1.0358 | 0.1475 | -0.0577 | 7.0224

## 65. Re 4M Mach 0.00 (1)
BIGFOIL.COM POLAR EXPORT
NACA64-412 a=0.5
NACA64-412 a=0.5 |  |  |  | Cl Max: | 1.271 | at alpha= | 10.5 | deg
JavaFoil+Calcfoil stall+Eppler ext transition |  |  |  | L/D Max: | 168.177 | at alpha= | 5 | deg
Re: | 4000000 |  |  | Cd Min: | 0.00504 | at alpha= | -1 | deg
Mach: | 0 |  |  | Cl=0 at alpha= | -2.5678 | deg
|  |  |  | @ Cl=0.1, Cd= | 0.0065033
|  |  |  | @ Cl=0.4, Cd= | 0.0051947
|  |  |  | @ Cl=0.6, Cd= | 0.0053841
alpha (deg) | Cl | Cd | Cm | Cl/Cd
-14.5 | -0.605 | 0.10103 | -0.019 | -5.99
-14 | -0.618 | 0.09539 | -0.019 | -6.48
-13.5 | -0.629 | 0.09076 | -0.019 | -6.927
-13 | -0.636 | 0.08601 | -0.02 | -7.395
-12.5 | -0.641 | 0.07956 | -0.021 | -8.054
-12 | -0.64 | 0.07521 | -0.021 | -8.513
-11.5 | -0.633 | 0.07035 | -0.022 | -9.003
-11 | -0.625 | 0.06426 | -0.024 | -9.724
-10.5 | -0.612 | 0.05892 | -0.025 | -10.394
-10 | -0.607 | 0.04717 | -0.03 | -12.87
-9.5 | -0.671 | 0.01241 | -0.041 | -54.048
-9 | -0.661 | 0.00954 | -0.043 | -69.333
-8.5 | -0.623 | 0.00928 | -0.044 | -67.161
-8 | -0.582 | 0.00892 | -0.044 | -65.231
-7.5 | -0.538 | 0.00859 | -0.045 | -62.588
-7 | -0.491 | 0.00832 | -0.045 | -59.001
-6.5 | -0.442 | 0.00809 | -0.046 | -54.584
-6 | -0.39 | 0.00781 | -0.046 | -49.937
-5.5 | -0.337 | 0.00758 | -0.047 | -44.416
-5 | -0.282 | 0.00739 | -0.047 | -38.078
-4.5 | -0.225 | 0.00721 | -0.048 | -31.256
-4 | -0.168 | 0.00703 | -0.048 | -23.888
-3.5 | -0.11 | 0.00692 | -0.049 | -15.861
-3 | -0.051 | 0.00678 | -0.049 | -7.509
-2.5 | 0.008 | 0.00669 | -0.05 | 1.251
-2 | 0.068 | 0.00653 | -0.05 | 10.391
-1.5 | 0.128 | 0.00648 | -0.051 | 19.69
-1 | 0.187 | 0.00504 | -0.051 | 37.142
-0.5 | 0.247 | 0.00506 | -0.052 | 48.876
0 | 0.307 | 0.00512 | -0.053 | 60.017
0.5 | 0.367 | 0.00515 | -0.053 | 71.188
1 | 0.426 | 0.00523 | -0.054 | 81.557
1.5 | 0.486 | 0.00528 | -0.054 | 91.996
2 | 0.546 | 0.00532 | -0.055 | 102.552
2.5 | 0.605 | 0.00539 | -0.055 | 112.214
3 | 0.662 | 0.0055 | -0.056 | 120.398
3.5 | 0.721 | 0.00558 | -0.056 | 129.065
4 | 0.778 | 0.00528 | -0.057 | 147.311
4.5 | 0.835 | 0.00513 | -0.057 | 162.757
5 | 0.89 | 0.00529 | -0.058 | 168.177
5.5 | 0.94 | 0.00972 | -0.058 | 96.703
6 | 0.99 | 0.0101 | -0.059 | 98.025
6.5 | 1.039 | 0.01053 | -0.059 | 98.64
7 | 1.085 | 0.01101 | -0.059 | 98.503
7.5 | 1.126 | 0.01157 | -0.06 | 97.29
8 | 1.163 | 0.01216 | -0.06 | 95.597
8.5 | 1.195 | 0.01282 | -0.061 | 93.251
9 | 1.223 | 0.01349 | -0.061 | 90.703
9.5 | 1.247 | 0.01424 | -0.061 | 87.551
10 | 1.265 | 0.01502 | -0.062 | 84.187
10.5 | 1.271 | 0.01612 | -0.062 | 78.835
11 | 1.27 | 0.01716 | -0.062 | 74.019
11.5 | 1.262 | 0.01843 | -0.063 | 68.477
12 | 1.248 | 0.01965 | -0.063 | 63.517
12.5 | 1.226 | 0.02135 | -0.063 | 57.418
13 | 1.198 | 0.02337 | -0.063 | 51.279
13.5 | 1.164 | 0.02572 | -0.063 | 45.267
14 | 1.123 | 0.02921 | -0.063 | 38.457
14.5 | 1.063 | 0.03831 | -0.061 | 27.76
15 | 1.017 | 0.04375 | -0.061 | 23.251
15.5 | 0.886 | 0.09841 | -0.045 | 9.005

## 66. Re 4M Mach 0.00 (2)
BIGFOIL.COM POLAR EXPORT
NACA64-412 a=0.5
NACA64-412 a=0.5 |  |  |  | Cl Max: | 1.6748 | at alpha= | 19.5 | deg
XFOIL ncrit=9 |  |  |  | L/D Max: | 155.398 | at alpha= | 3.5 | deg
Re: | 4000000 |  |  | Cd Min: | 0.07407 | at alpha= | 20 | deg
Mach: | 0 |  |  | Cl=0 at alpha= | -2.6332 | deg
|  |  |  | @ Cl=0.1, Cd= | 0.0058439
|  |  |  | @ Cl=0.4, Cd= | 0.004192
|  |  |  | @ Cl=0.6, Cd= | 0.0040622
alpha (deg) | Cl | Cd | Cm | Cl/Cd
-19 | -1.3685 | 0.04823 | -0.0637 | -28.3745
-18.5 | -1.3913 | 0.03931 | -0.0691 | -35.393
-18 | -1.4045 | 0.03296 | -0.0714 | -42.6123
-17.5 | -1.4112 | 0.02853 | -0.0708 | -49.4637
-17 | -1.4051 | 0.02596 | -0.0684 | -54.1256
-16.5 | -1.3995 | 0.02406 | -0.0637 | -58.1671
-16 | -1.3738 | 0.02261 | -0.0609 | -60.7607
-15.5 | -1.3409 | 0.02157 | -0.0586 | -62.165
-14.5 | -1.2723 | 0.01843 | -0.0547 | -69.0342
-14 | -1.2304 | 0.01714 | -0.0536 | -71.7853
-13.5 | -1.184 | 0.01623 | -0.0529 | -72.9513
-13 | -1.1356 | 0.01545 | -0.0524 | -73.5016
-12.5 | -1.086 | 0.01472 | -0.052 | -73.7772
-12 | -1.0357 | 0.01398 | -0.0516 | -74.0844
-11.5 | -0.9846 | 0.01328 | -0.0514 | -74.1416
-11 | -0.9326 | 0.01265 | -0.0512 | -73.7233
-10.5 | -0.8793 | 0.01215 | -0.0512 | -72.3704
-10 | -0.824 | 0.012 | -0.0514 | -68.6667
-9.5 | -0.7746 | 0.0106 | -0.0509 | -73.0755
-9 | -0.7209 | 0.00997 | -0.0508 | -72.3069
-8.5 | -0.6659 | 0.00954 | -0.051 | -69.8008
-8 | -0.6106 | 0.00913 | -0.0511 | -66.8784
-7.5 | -0.5548 | 0.00877 | -0.0514 | -63.2611
-7 | -0.4985 | 0.00847 | -0.0516 | -58.8548
-6.5 | -0.4422 | 0.00814 | -0.0519 | -54.3243
-6 | -0.3865 | 0.00759 | -0.0521 | -50.9223
-5.5 | -0.3297 | 0.00732 | -0.0524 | -45.041
-5 | -0.2724 | 0.00709 | -0.0528 | -38.4203
-4.5 | -0.2152 | 0.00688 | -0.0532 | -31.2791
-4 | -0.1578 | 0.00662 | -0.0537 | -23.8369
-3.5 | -0.1002 | 0.00648 | -0.0541 | -15.463
-3 | -0.0424 | 0.00627 | -0.0546 | -6.7624
-2.5 | 0.0154 | 0.00615 | -0.0551 | 2.5041
-2 | 0.0733 | 0.00596 | -0.0556 | 12.2987
-1.5 | 0.1308 | 0.00571 | -0.0562 | 22.9072
-1 | 0.1879 | 0.00528 | -0.0568 | 35.5871
-0.5 | 0.2445 | 0.00466 | -0.0574 | 52.4678
0 | 0.302 | 0.00444 | -0.058 | 68.018
0.5 | 0.3601 | 0.00431 | -0.0586 | 83.5499
1 | 0.4176 | 0.00414 | -0.0592 | 100.8696
1.5 | 0.4753 | 0.00401 | -0.0597 | 118.5287
2 | 0.533 | 0.00397 | -0.0603 | 134.2569
2.5 | 0.5903 | 0.00404 | -0.0608 | 146.1139
3 | 0.6472 | 0.00417 | -0.0612 | 155.2038
3.5 | 0.7024 | 0.00452 | -0.0614 | 155.3982
4 | 0.7536 | 0.00534 | -0.0612 | 141.1236
4.5 | 0.8018 | 0.00632 | -0.0604 | 126.8671
5 | 0.847 | 0.0072 | -0.0589 | 117.6389
5.5 | 0.9021 | 0.00787 | -0.0595 | 114.6252
6 | 0.9529 | 0.00853 | -0.0591 | 111.7116
6.5 | 1.0049 | 0.009 | -0.0589 | 111.6556
7 | 1.0562 | 0.0095 | -0.0586 | 111.1789
7.5 | 1.1074 | 0.00994 | -0.0583 | 111.4085
8 | 1.1563 | 0.01052 | -0.0576 | 109.9144
8.5 | 1.2056 | 0.01099 | -0.057 | 109.6997
9 | 1.2521 | 0.01161 | -0.056 | 107.8467
9.5 | 1.2968 | 0.01226 | -0.0547 | 105.7749
10 | 1.3405 | 0.01286 | -0.0533 | 104.2379
10.5 | 1.3794 | 0.0136 | -0.0512 | 101.4265
11 | 1.404 | 0.01447 | -0.0465 | 97.0283
11.5 | 1.4316 | 0.01539 | -0.0428 | 93.0214
12 | 1.4592 | 0.0165 | -0.0397 | 88.4364
12.5 | 1.485 | 0.01788 | -0.0366 | 83.0537
13 | 1.5078 | 0.01958 | -0.0336 | 77.0072
13.5 | 1.5343 | 0.02117 | -0.0314 | 72.4752
14 | 1.557 | 0.02313 | -0.029 | 67.3152
14.5 | 1.5778 | 0.02534 | -0.0268 | 62.2652
15 | 1.5944 | 0.02798 | -0.0247 | 56.9836
15.5 | 1.6134 | 0.03055 | -0.0229 | 52.8118
16 | 1.6299 | 0.03345 | -0.0214 | 48.7265
16.5 | 1.6444 | 0.03668 | -0.0201 | 44.831
17 | 1.6541 | 0.04059 | -0.0191 | 40.7514
17.5 | 1.6615 | 0.04493 | -0.0184 | 36.9797
18 | 1.6633 | 0.05014 | -0.0181 | 33.1731
18.5 | 1.6669 | 0.05544 | -0.0182 | 30.0667
19 | 1.6736 | 0.06058 | -0.0189 | 27.6263
19.5 | 1.6748 | 0.06665 | -0.0201 | 25.1283
20 | 1.6687 | 0.07407 | -0.022 | 22.5287

## 67. Re 4M Mach 0.10 (1)
BIGFOIL.COM POLAR EXPORT
NACA64-412 a=0.5
NACA64-412 a=0.5 |  |  |  | Cl Max: | 1.267 | at alpha= | 10.5 | deg
JavaFoil+Calcfoil stall+Eppler ext transition |  |  |  | L/D Max: | 169.241 | at alpha= | 5 | deg
Re: | 4000000 |  |  | Cd Min: | 0.00504 | at alpha= | -1 | deg
Mach: | 0.1 |  |  | Cl=0 at alpha= | -2.5678 | deg
|  |  |  | @ Cl=0.1, Cd= | 0.0065033
|  |  |  | @ Cl=0.4, Cd= | 0.0052007
|  |  |  | @ Cl=0.6, Cd= | 0.0054253
alpha (deg) | Cl | Cd | Cm | Cl/Cd
-14 | -0.594 | 0.09771 | -0.019 | -6.075
-13.5 | -0.608 | 0.09193 | -0.019 | -6.609
-13 | -0.618 | 0.08651 | -0.019 | -7.148
-12.5 | -0.626 | 0.08082 | -0.02 | -7.745
-12 | -0.629 | 0.0762 | -0.021 | -8.25
-11.5 | -0.624 | 0.0712 | -0.022 | -8.765
-11 | -0.617 | 0.06555 | -0.023 | -9.412
-10.5 | -0.604 | 0.06174 | -0.024 | -9.784
-10 | -0.593 | 0.05408 | -0.027 | -10.962
-9.5 | -0.573 | 0.04878 | -0.028 | -11.737
-9 | -0.66 | 0.0097 | -0.044 | -68.077
-8.5 | -0.623 | 0.00936 | -0.044 | -66.578
-8 | -0.582 | 0.009 | -0.045 | -64.728
-7.5 | -0.539 | 0.00867 | -0.045 | -62.164
-7 | -0.492 | 0.0083 | -0.046 | -59.288
-6.5 | -0.443 | 0.0081 | -0.046 | -54.653
-6 | -0.391 | 0.00783 | -0.047 | -49.995
-5.5 | -0.338 | 0.00759 | -0.047 | -44.507
-5 | -0.283 | 0.00742 | -0.048 | -38.103
-4.5 | -0.226 | 0.00721 | -0.048 | -31.384
-4 | -0.169 | 0.00703 | -0.049 | -23.987
-3.5 | -0.11 | 0.00692 | -0.049 | -15.927
-3 | -0.051 | 0.00678 | -0.05 | -7.542
-2.5 | 0.008 | 0.00668 | -0.05 | 1.257
-2 | 0.068 | 0.00653 | -0.051 | 10.449
-1.5 | 0.128 | 0.00648 | -0.051 | 19.789
-1 | 0.188 | 0.00504 | -0.052 | 37.342
-0.5 | 0.249 | 0.00508 | -0.052 | 48.969
0 | 0.309 | 0.00511 | -0.053 | 60.409
0.5 | 0.369 | 0.00518 | -0.053 | 71.123
1 | 0.429 | 0.00522 | -0.054 | 82.091
1.5 | 0.488 | 0.00528 | -0.054 | 92.587
2 | 0.548 | 0.00533 | -0.055 | 102.911
2.5 | 0.608 | 0.00544 | -0.056 | 111.815
3 | 0.666 | 0.00549 | -0.056 | 121.303
3.5 | 0.724 | 0.00559 | -0.057 | 129.578
4 | 0.782 | 0.00533 | -0.057 | 146.818
4.5 | 0.839 | 0.00512 | -0.058 | 163.807
5 | 0.894 | 0.00528 | -0.058 | 169.241
5.5 | 0.944 | 0.00977 | -0.058 | 96.618
6 | 0.994 | 0.01017 | -0.059 | 97.796
6.5 | 1.043 | 0.01061 | -0.059 | 98.296
7 | 1.089 | 0.01111 | -0.06 | 97.987
7.5 | 1.129 | 0.01168 | -0.06 | 96.687
8 | 1.166 | 0.01231 | -0.06 | 94.697
8.5 | 1.197 | 0.01296 | -0.061 | 92.401
9 | 1.224 | 0.01365 | -0.061 | 89.704
9.5 | 1.246 | 0.01443 | -0.062 | 86.376
10 | 1.262 | 0.01526 | -0.062 | 82.747
10.5 | 1.267 | 0.01625 | -0.062 | 77.946
11 | 1.262 | 0.01746 | -0.063 | 72.281
11.5 | 1.25 | 0.01884 | -0.063 | 66.38
12 | 1.231 | 0.02026 | -0.063 | 60.77
12.5 | 1.205 | 0.02189 | -0.063 | 55.06
13 | 1.172 | 0.02411 | -0.063 | 48.619
13.5 | 1.132 | 0.02683 | -0.063 | 42.192
14 | 1.072 | 0.0344 | -0.062 | 31.168
14.5 | 0.928 | 0.08385 | -0.048 | 11.063
15 | 0.879 | 0.09517 | -0.045 | 9.241
15.5 | 0.831 | 0.10756 | -0.041 | 7.73

## 68. Re 4M Mach 0.10 (2)
BIGFOIL.COM POLAR EXPORT
NACA64-412 a=0.5
NACA64-412 a=0.5 |  |  |  | Cl Max: | 1.6582 | at alpha= | 19 | deg
XFOIL ncrit=9 |  |  |  | L/D Max: | 156.026 | at alpha= | 3.5 | deg
Re: | 4000000 |  |  | Cd Min: | 0.0809 | at alpha= | 20 | deg
Mach: | 0.1 |  |  | Cl=0 at alpha= | -2.6335 | deg
|  |  |  | @ Cl=0.1, Cd= | 0.0058623
|  |  |  | @ Cl=0.4, Cd= | 0.0042094
|  |  |  | @ Cl=0.6, Cd= | 0.0040636
alpha (deg) | Cl | Cd | Cm | Cl/Cd
-18 | -1.3244 | 0.04434 | -0.0686 | -29.8692
-17.5 | -1.3587 | 0.03484 | -0.0736 | -38.9983
-17 | -1.3636 | 0.03014 | -0.0739 | -45.2422
-16.5 | -1.3651 | 0.0268 | -0.0716 | -50.9366
-16 | -1.3624 | 0.02464 | -0.0667 | -55.2922
-15.5 | -1.3386 | 0.02322 | -0.0633 | -57.6486
-15 | -1.3054 | 0.02201 | -0.0608 | -59.3094
-14.5 | -1.2663 | 0.02084 | -0.0591 | -60.763
-14 | -1.2348 | 0.01852 | -0.0569 | -66.6739
-13.5 | -1.1918 | 0.01714 | -0.0556 | -69.5333
-13 | -1.1437 | 0.01622 | -0.0548 | -70.5117
-12.5 | -1.0938 | 0.01543 | -0.0542 | -70.8879
-12 | -1.0433 | 0.0146 | -0.0536 | -71.4589
-11.5 | -0.992 | 0.01382 | -0.0531 | -71.78
-11 | -0.9397 | 0.01309 | -0.0528 | -71.7876
-10.5 | -0.8862 | 0.01251 | -0.0525 | -70.8393
-10 | -0.8303 | 0.0123 | -0.0526 | -67.5041
-9.5 | -0.7801 | 0.01096 | -0.052 | -71.177
-9 | -0.7265 | 0.01016 | -0.0518 | -71.5059
-8.5 | -0.6711 | 0.00968 | -0.0518 | -69.3285
-7.5 | -0.559 | 0.00885 | -0.052 | -63.1638
-7 | -0.5022 | 0.00854 | -0.0523 | -58.8056
-6.5 | -0.4453 | 0.00822 | -0.0525 | -54.1727
-6 | -0.3893 | 0.00764 | -0.0526 | -50.9555
-5.5 | -0.332 | 0.00735 | -0.0529 | -45.1701
-5 | -0.2743 | 0.00712 | -0.0533 | -38.5253
-4.5 | -0.2166 | 0.00692 | -0.0537 | -31.3006
-4 | -0.1588 | 0.00664 | -0.054 | -23.9157
-3.5 | -0.1008 | 0.00649 | -0.0545 | -15.5316
-3 | -0.0427 | 0.00628 | -0.055 | -6.7994
-2 | 0.0738 | 0.00598 | -0.056 | 12.3411
-1.5 | 0.1317 | 0.00572 | -0.0565 | 23.0245
-0.5 | 0.2461 | 0.00467 | -0.0577 | 52.6981
0 | 0.3039 | 0.00445 | -0.0583 | 68.2921
0.5 | 0.3624 | 0.00432 | -0.059 | 83.8889
1 | 0.4202 | 0.00415 | -0.0595 | 101.253
1.5 | 0.4783 | 0.00402 | -0.0601 | 118.9801
2 | 0.5363 | 0.00399 | -0.0606 | 134.411
2.5 | 0.594 | 0.00405 | -0.0611 | 146.6667
3 | 0.6513 | 0.00418 | -0.0615 | 155.8134
3.5 | 0.7068 | 0.00453 | -0.0618 | 156.0265
4 | 0.7582 | 0.00536 | -0.0615 | 141.4552
4.5 | 0.8065 | 0.00638 | -0.0607 | 126.4107
5 | 0.852 | 0.00724 | -0.0591 | 117.6796
5.5 | 0.9072 | 0.00793 | -0.0596 | 114.401
6 | 0.9583 | 0.00858 | -0.0592 | 111.69
6.5 | 1.0107 | 0.00906 | -0.0589 | 111.5563
7 | 1.062 | 0.00958 | -0.0585 | 110.8559
7.5 | 1.1136 | 0.01002 | -0.0581 | 111.1377
8 | 1.1627 | 0.0106 | -0.0574 | 109.6887
8.5 | 1.212 | 0.0111 | -0.0567 | 109.1892
9 | 1.2579 | 0.01177 | -0.0554 | 106.8734
9.5 | 1.3028 | 0.0124 | -0.054 | 105.0645
10 | 1.3456 | 0.01304 | -0.0523 | 103.1902
10.5 | 1.38 | 0.01383 | -0.0491 | 99.7831
11 | 1.4039 | 0.01476 | -0.0443 | 95.1152
11.5 | 1.4323 | 0.01577 | -0.0409 | 90.8244
12 | 1.4594 | 0.01703 | -0.0377 | 85.6958
12.5 | 1.484 | 0.01859 | -0.0345 | 79.8279
13 | 1.5093 | 0.02026 | -0.0318 | 74.4965
13.5 | 1.5345 | 0.02205 | -0.0294 | 69.5918
14 | 1.5546 | 0.02431 | -0.0269 | 63.949
14.5 | 1.5736 | 0.02679 | -0.0246 | 58.7383
15 | 1.5932 | 0.02934 | -0.0227 | 54.3013
15.5 | 1.6105 | 0.03218 | -0.021 | 50.0466
16 | 1.6246 | 0.03547 | -0.0194 | 45.8021
16.5 | 1.6374 | 0.03907 | -0.0182 | 41.9094
17 | 1.6425 | 0.04366 | -0.0172 | 37.6202
17.5 | 1.6457 | 0.04875 | -0.0167 | 33.7579
18 | 1.6502 | 0.05394 | -0.0168 | 30.5933
18.5 | 1.653 | 0.05966 | -0.0173 | 27.707
19 | 1.6582 | 0.06527 | -0.0183 | 25.4052
19.5 | 1.6551 | 0.07232 | -0.02 | 22.8858
20 | 1.6437 | 0.0809 | -0.0227 | 20.3177

## 69. Re 4M Mach 0.25 (1)
BIGFOIL.COM POLAR EXPORT
NACA64-412 a=0.5
NACA64-412 a=0.5 |  |  |  | Cl Max: | 1.237 | at alpha= | 10 | deg
JavaFoil+Calcfoil stall+Eppler ext transition |  |  |  | L/D Max: | 168.251 | at alpha= | 5 | deg
Re: | 4000000 |  |  | Cd Min: | 0.00507 | at alpha= | -1 | deg
Mach: | 0.25 |  |  | Cl=0 at alpha= | -2.5738 | deg
|  |  |  | @ Cl=0.1, Cd= | 0.006551
|  |  |  | @ Cl=0.4, Cd= | 0.0052238
|  |  |  | @ Cl=0.6, Cd= | 0.1232
alpha (deg) | Cl | Cd | Cm | Cl/Cd
-13 | -0.462 | 0.09438 | -0.019 | -4.896
-12.5 | -0.499 | 0.08724 | -0.019 | -5.72
-12 | -0.528 | 0.08296 | -0.019 | -6.36
-11.5 | -0.544 | 0.07607 | -0.02 | -7.157
-11 | -0.555 | 0.07107 | -0.021 | -7.804
-10.5 | -0.558 | 0.06655 | -0.021 | -8.382
-10 | -0.554 | 0.06231 | -0.022 | -8.892
-9.5 | -0.541 | 0.05769 | -0.023 | -9.375
-9 | -0.526 | 0.05081 | -0.027 | -10.357
-8.5 | -0.506 | 0.04542 | -0.029 | -11.147
-8 | -0.581 | 0.00934 | -0.046 | -62.152
-7.5 | -0.541 | 0.00887 | -0.046 | -60.96
-7 | -0.497 | 0.00863 | -0.047 | -57.573
-6.5 | -0.449 | 0.00825 | -0.047 | -54.471
-6 | -0.398 | 0.00805 | -0.048 | -49.489
-5.5 | -0.345 | 0.00775 | -0.048 | -44.468
-5 | -0.289 | 0.00751 | -0.049 | -38.503
-4.5 | -0.232 | 0.00731 | -0.049 | -31.715
-4 | -0.173 | 0.00713 | -0.05 | -24.269
-3.5 | -0.113 | 0.00699 | -0.05 | -16.177
-3 | -0.052 | 0.00685 | -0.051 | -7.667
-2.5 | 0.009 | 0.0067 | -0.052 | 1.288
-2 | 0.07 | 0.00658 | -0.052 | 10.653
-1.5 | 0.132 | 0.00652 | -0.053 | 20.185
-1 | 0.193 | 0.00507 | -0.053 | 38.141
-0.5 | 0.255 | 0.00513 | -0.054 | 49.827
0 | 0.317 | 0.00514 | -0.054 | 61.682
0.5 | 0.379 | 0.00521 | -0.055 | 72.704
1 | 0.44 | 0.00525 | -0.055 | 83.915
1.5 | 0.502 | 0.00535 | -0.056 | 93.786
2 | 0.563 | 0.0054 | -0.056 | 104.431
2.5 | 0.625 | 0.00549 | -0.057 | 113.756
3 | 0.684 | 0.00557 | -0.058 | 122.824
3.5 | 0.744 | 0.00569 | -0.058 | 130.75
4 | 0.803 | 0.0054 | -0.059 | 148.706
4.5 | 0.861 | 0.00527 | -0.059 | 163.434
5 | 0.917 | 0.00545 | -0.06 | 168.251
5.5 | 0.965 | 0.01014 | -0.06 | 95.233
6 | 1.016 | 0.01059 | -0.06 | 95.951
6.5 | 1.064 | 0.01109 | -0.061 | 95.938
7 | 1.109 | 0.01169 | -0.061 | 94.801
7.5 | 1.147 | 0.01234 | -0.062 | 92.916
8 | 1.179 | 0.01304 | -0.062 | 90.396
8.5 | 1.205 | 0.0138 | -0.062 | 87.348
9 | 1.224 | 0.01469 | -0.063 | 83.317
9.5 | 1.235 | 0.0156 | -0.063 | 79.156
10 | 1.237 | 0.01677 | -0.063 | 73.753
10.5 | 1.222 | 0.01805 | -0.064 | 67.692
11 | 1.192 | 0.01951 | -0.064 | 61.103
11.5 | 1.149 | 0.02153 | -0.064 | 53.357
12 | 1.09 | 0.02436 | -0.064 | 44.73
12.5 | 1.011 | 0.02993 | -0.063 | 33.768
13 | 0.818 | 0.08716 | -0.039 | 9.381
13.5 | 0.744 | 0.0988 | -0.034 | 7.528
14 | 0.669 | 0.10423 | -0.033 | 6.416
14.5 | 0.589 | 0.1131 | -0.033 | 5.204
15 | 0.503 | 0.1232 | -0.032 | 4.086

## 70. Re 4M Mach 0.25 (2)
BIGFOIL.COM POLAR EXPORT
NACA64-412 a=0.5
NACA64-412 a=0.5 |  |  |  | Cl Max: | 1.5736 | at alpha= | 15.5 | deg
XFOIL ncrit=9 |  |  |  | L/D Max: | 157.927 | at alpha= | 3.5 | deg
Re: | 4000000 |  |  | Cd Min: | 0.19968 | at alpha= | -17.5 | deg
Mach: | 0.25 |  |  | Cl=0 at alpha= | -2.6357 | deg
|  |  |  | @ Cl=0.1, Cd= | 0.0059442
|  |  |  | @ Cl=0.4, Cd= | 0.0042884
|  |  |  | @ Cl=0.6, Cd= | 0.0041006
alpha (deg) | Cl | Cd | Cm | Cl/Cd
-17.5 | -0.5991 | 0.19968 | 0.0235 | -3.0003
-17 | -0.5903 | 0.1884 | 0.0181 | -3.1332
-16.5 | -0.573 | 0.18143 | 0.0138 | -3.1582
-16 | -0.5584 | 0.17332 | 0.0092 | -3.2218
-15 | -0.5362 | 0.15458 | -0.0015 | -3.4688
-14.5 | -0.5205 | 0.1482 | -0.005 | -3.5121
-14 | -0.9158 | 0.05598 | -0.0641 | -16.3594
-13.5 | -0.9702 | 0.04145 | -0.0758 | -23.4065
-13 | -1.02 | 0.03335 | -0.077 | -30.5847
-12.5 | -1.0692 | 0.0264 | -0.0703 | -40.5
-12 | -1.0501 | 0.02232 | -0.0673 | -47.0475
-11.5 | -1.0073 | 0.02025 | -0.0652 | -49.7432
-11 | -0.9613 | 0.0183 | -0.0634 | -52.5301
-10.5 | -0.9133 | 0.01639 | -0.0617 | -55.723
-10 | -0.8589 | 0.01526 | -0.0605 | -56.2844
-9.5 | -0.8013 | 0.01462 | -0.0597 | -54.8085
-9 | -0.7538 | 0.01212 | -0.0581 | -62.1947
-8.5 | -0.6988 | 0.01085 | -0.0572 | -64.4055
-8 | -0.6408 | 0.0101 | -0.0566 | -63.4455
-7 | -0.5227 | 0.00901 | -0.0559 | -58.0133
-6.5 | -0.4632 | 0.00858 | -0.0557 | -53.986
-6 | -0.404 | 0.00807 | -0.0556 | -50.062
-5.5 | -0.3448 | 0.00755 | -0.0555 | -45.6689
-5 | -0.2848 | 0.00726 | -0.0557 | -39.2287
-4.5 | -0.2245 | 0.00703 | -0.0559 | -31.9346
-4 | -0.1645 | 0.00674 | -0.0561 | -24.4065
-3.5 | -0.1042 | 0.00654 | -0.0565 | -15.9327
-3 | -0.0439 | 0.00636 | -0.0569 | -6.9025
-2 | 0.0766 | 0.00603 | -0.0578 | 12.7032
-1.5 | 0.1366 | 0.00581 | -0.0583 | 23.5112
-1 | 0.1961 | 0.00538 | -0.0589 | 36.4498
-0.5 | 0.2548 | 0.00478 | -0.0595 | 53.3054
0 | 0.3145 | 0.00448 | -0.0602 | 70.2009
0.5 | 0.3748 | 0.00436 | -0.0608 | 85.9633
1 | 0.4346 | 0.00419 | -0.0614 | 103.7232
1.5 | 0.4946 | 0.00408 | -0.062 | 121.2255
2 | 0.5548 | 0.00404 | -0.0625 | 137.3267
2.5 | 0.6145 | 0.00412 | -0.063 | 149.1505
3.5 | 0.7312 | 0.00463 | -0.0635 | 157.9266
4 | 0.7834 | 0.00556 | -0.063 | 140.8993
5 | 0.8789 | 0.00755 | -0.0601 | 116.4106
5.5 | 0.9346 | 0.00829 | -0.0602 | 112.7382
6 | 0.9878 | 0.0089 | -0.0595 | 110.9888
6.5 | 1.0416 | 0.00941 | -0.0589 | 110.6908
7 | 1.0945 | 0.00994 | -0.058 | 110.1107
7.5 | 1.1456 | 0.01054 | -0.0569 | 108.6907
8 | 1.1959 | 0.01113 | -0.0556 | 107.4483
8.5 | 1.2434 | 0.01181 | -0.0538 | 105.2837
9 | 1.2869 | 0.01258 | -0.0513 | 102.2973
9.5 | 1.3238 | 0.01332 | -0.0476 | 99.3844
10 | 1.3494 | 0.01433 | -0.0424 | 94.1661
10.5 | 1.3773 | 0.01558 | -0.0382 | 88.4018
11 | 1.4074 | 0.01694 | -0.0347 | 83.0815
11.5 | 1.4341 | 0.01867 | -0.0312 | 76.8131
12 | 1.46 | 0.02061 | -0.028 | 70.8394
12.5 | 1.4856 | 0.02273 | -0.025 | 65.3586
13 | 1.5051 | 0.0254 | -0.022 | 59.2559
13.5 | 1.5247 | 0.02824 | -0.0193 | 53.9908
14 | 1.5414 | 0.03147 | -0.0168 | 48.98
14.5 | 1.5571 | 0.03496 | -0.0147 | 44.5395
15 | 1.5658 | 0.03932 | -0.0129 | 39.822
15.5 | 1.5736 | 0.04407 | -0.0116 | 35.7068
16 | 1.5716 | 0.05017 | -0.0109 | 31.3255
16.5 | 1.5657 | 0.05714 | -0.011 | 27.4011
17 | 1.5558 | 0.0651 | -0.0122 | 23.8986
17.5 | 1.5397 | 0.07449 | -0.0147 | 20.6699
18 | 1.5154 | 0.08572 | -0.0188 | 17.6785
18.5 | 1.4838 | 0.09902 | -0.025 | 14.9849
19 | 1.4576 | 0.11234 | -0.032 | 12.9749
19.5 | 1.419 | 0.12869 | -0.0418 | 11.0265
20 | 1.3685 | 0.14835 | -0.0547 | 9.2248

## 71. Re 4M Mach 0.50 (1)
BIGFOIL.COM POLAR EXPORT
NACA64-412 a=0.5
NACA64-412 a=0.5 |  |  |  | Cl Max: | 1.208 | at alpha= | 20 | deg
JavaFoil+Calcfoil stall+Eppler ext transition |  |  |  | L/D Max: | 165.143 | at alpha= | 4.5 | deg
Re: | 4000000 |  |  | Cd Min: | 0.00521 | at alpha= | -1 | deg
Mach: | 0.5 |  |  | Cl=0 at alpha= | -2.5735 | deg
|  |  |  | @ Cl=0.1, Cd= | 0.0067909
|  |  |  | @ Cl=0.4, Cd= | 0.0053765
|  |  |  | @ Cl=0.6, Cd= | 0.0056235
alpha (deg) | Cl | Cd | Cm | Cl/Cd
-20 | -0.953 | 0.16088 | -0.023 | -5.924
-19.5 | -0.926 | 0.15705 | -0.023 | -5.898
-19 | -0.901 | 0.15357 | -0.023 | -5.866
-18.5 | -0.872 | 0.14757 | -0.023 | -5.907
-18 | -0.844 | 0.14486 | -0.023 | -5.829
-17.5 | -0.817 | 0.13639 | -0.023 | -5.993
-17 | -0.79 | 0.13506 | -0.023 | -5.853
-16.5 | -0.764 | 0.13369 | -0.024 | -5.717
-16 | -0.736 | 0.1266 | -0.023 | -5.817
-15.5 | -0.708 | 0.12308 | -0.023 | -5.751
-15 | -0.681 | 0.11339 | -0.023 | -6.006
-14.5 | -0.654 | 0.11093 | -0.023 | -5.896
-14 | -0.627 | 0.10571 | -0.023 | -5.931
-13.5 | -0.6 | 0.10343 | -0.024 | -5.8
-13 | -0.572 | 0.09775 | -0.023 | -5.848
-12.5 | -0.545 | 0.08751 | -0.023 | -6.223
-12 | -0.517 | 0.08103 | -0.024 | -6.386
-11.5 | -0.49 | 0.07442 | -0.024 | -6.587
-11 | -0.463 | 0.06955 | -0.024 | -6.658
-10.5 | -0.436 | 0.06418 | -0.025 | -6.799
-10 | -0.407 | 0.07408 | -0.023 | -5.5
-9.5 | -0.38 | 0.06442 | -0.024 | -5.903
-9 | -0.353 | 0.05928 | -0.024 | -5.956
-8.5 | -0.326 | 0.05449 | -0.025 | -5.978
-8 | -0.298 | 0.05044 | -0.025 | -5.917
-7.5 | -0.27 | 0.0557 | -0.023 | -4.852
-7 | -0.243 | 0.04728 | -0.025 | -5.142
-6.5 | -0.305 | 0.04382 | -0.025 | -6.964
-6 | -0.39 | 0.00929 | -0.053 | -41.986
-5.5 | -0.36 | 0.0085 | -0.054 | -42.346
-5 | -0.31 | 0.00818 | -0.055 | -37.963
-4.5 | -0.253 | 0.00774 | -0.055 | -32.682
-4 | -0.191 | 0.00754 | -0.056 | -25.278
-3.5 | -0.125 | 0.00727 | -0.056 | -17.255
-3 | -0.058 | 0.00713 | -0.057 | -8.189
-2.5 | 0.01 | 0.00694 | -0.058 | 1.386
-2 | 0.078 | 0.00681 | -0.058 | 11.472
-1.5 | 0.147 | 0.00675 | -0.059 | 21.794
-1 | 0.216 | 0.00521 | -0.059 | 41.467
-0.5 | 0.286 | 0.00526 | -0.06 | 54.27
0 | 0.355 | 0.00535 | -0.061 | 66.326
0.5 | 0.423 | 0.00539 | -0.061 | 78.566
1 | 0.492 | 0.00547 | -0.062 | 90.083
1.5 | 0.561 | 0.00555 | -0.063 | 101.108
2 | 0.63 | 0.00568 | -0.063 | 110.839
2.5 | 0.699 | 0.0058 | -0.064 | 120.501
3 | 0.763 | 0.00564 | -0.064 | 135.285
3.5 | 0.829 | 0.00577 | -0.065 | 143.677
4 | 0.894 | 0.0059 | -0.066 | 151.358
4.5 | 0.957 | 0.00579 | -0.066 | 165.143
5 | 1.001 | 0.01145 | -0.066 | 87.375
5.5 | 1.053 | 0.01213 | -0.066 | 86.754
6 | 1.098 | 0.01294 | -0.067 | 84.903
6.5 | 1.135 | 0.01393 | -0.067 | 81.468
7 | 1.158 | 0.01507 | -0.067 | 76.826
7.5 | 1.141 | 0.01643 | -0.068 | 69.477
8 | 1.032 | 0.01866 | -0.068 | 55.342
8.5 | 0.6 | 0.05814 | -0.034 | 10.319
9 | 0.627 | 0.05954 | -0.035 | 10.525
9.5 | 0.651 | 0.0703 | -0.031 | 9.264
10 | 0.805 | 0.02328 | -0.069 | 34.566
10.5 | 0.708 | 0.0697 | -0.039 | 10.164
11 | 0.732 | 0.08221 | -0.035 | 8.898
11.5 | 0.759 | 0.07624 | -0.038 | 9.962
12 | 0.785 | 0.08306 | -0.038 | 9.452
12.5 | 0.811 | 0.0924 | -0.037 | 8.775
13 | 0.838 | 0.09858 | -0.039 | 8.502
13.5 | 0.864 | 0.1031 | -0.039 | 8.376
14 | 0.889 | 0.10653 | -0.04 | 8.348
14.5 | 0.918 | 0.11082 | -0.043 | 8.283
15 | 0.945 | 0.12289 | -0.044 | 7.693
15.5 | 0.969 | 0.12063 | -0.043 | 8.032
16 | 0.995 | 0.1261 | -0.044 | 7.893
16.5 | 1.026 | 0.13285 | -0.048 | 7.724
17 | 1.048 | 0.13441 | -0.046 | 7.8
17.5 | 1.074 | 0.13727 | -0.047 | 7.825
18 | 1.102 | 0.14637 | -0.049 | 7.531
18.5 | 1.135 | 0.14734 | -0.052 | 7.702
19 | 1.153 | 0.15086 | -0.05 | 7.643
19.5 | 1.179 | 0.15521 | -0.051 | 7.595
20 | 1.208 | 0.16213 | -0.053 | 7.45

## 72. Re 4M Mach 0.50 (2)
BIGFOIL.COM POLAR EXPORT
NACA64-412 a=0.5
NACA64-412 a=0.5 |  |  |  | Cl Max: | 1.2991 | at alpha= | 9.5 | deg
XFOIL ncrit=9 |  |  |  | L/D Max: | 170.307 | at alpha= | 3 | deg
Re: | 4000000 |  |  | Cd Min: | 0.26545 | at alpha= | -20 | deg
Mach: | 0.5 |  |  | Cl=0 at alpha= | -2.6431 | deg
|  |  |  | @ Cl=0.1, Cd= | 0.0062226
|  |  |  | @ Cl=0.4, Cd= | 0.004595
|  |  |  | @ Cl=0.6, Cd= | 0.00434
alpha (deg) | Cl | Cd | Cm | Cl/Cd
-20 | -0.7372 | 0.26545 | 0.0585 | -2.7772
-19.5 | -0.7137 | 0.25663 | 0.0531 | -2.781
-19 | -0.694 | 0.24561 | 0.0476 | -2.8256
-18.5 | -0.6714 | 0.23738 | 0.0423 | -2.8284
-16.5 | -0.5837 | 0.20443 | 0.0222 | -2.8553
-16 | -0.5652 | 0.19537 | 0.0176 | -2.893
-15.5 | -0.548 | 0.18543 | 0.0124 | -2.9553
-15 | -0.5261 | 0.17794 | 0.0077 | -2.9566
-14.5 | -0.5056 | 0.16983 | 0.0029 | -2.9771
-14 | -0.4913 | 0.1594 | -0.0026 | -3.0822
-13.5 | -0.4741 | 0.15081 | -0.0076 | -3.1437
-13 | -0.4517 | 0.14412 | -0.0118 | -3.1342
-12.5 | -0.4368 | 0.13526 | -0.0167 | -3.2293
-12 | -0.4266 | 0.12537 | -0.022 | -3.4027
-11.5 | -0.4114 | 0.11758 | -0.0267 | -3.4989
-11 | -0.3943 | 0.11038 | -0.031 | -3.5722
-10.5 | -0.384 | 0.10186 | -0.0359 | -3.7699
-10 | -0.3826 | 0.09196 | -0.0416 | -4.1605
-9.5 | -0.3834 | 0.0823 | -0.0472 | -4.6586
-9 | -0.3915 | 0.07223 | -0.0535 | -5.4202
-8.5 | -0.396 | 0.06331 | -0.0596 | -6.2549
-8 | -0.4211 | 0.04989 | -0.0721 | -8.4406
-7.5 | -0.4564 | 0.04139 | -0.0762 | -11.0268
-6.5 | -0.4607 | 0.02471 | -0.0757 | -18.6443
-6 | -0.4453 | 0.01513 | -0.073 | -29.4316
-5.5 | -0.3949 | 0.01053 | -0.0703 | -37.5024
-5 | -0.3305 | 0.00868 | -0.0683 | -38.076
-4.5 | -0.2608 | 0.00788 | -0.0671 | -33.0964
-4 | -0.1904 | 0.00736 | -0.0664 | -25.8696
-3.5 | -0.1201 | 0.00694 | -0.0659 | -17.3055
-3 | -0.0499 | 0.00666 | -0.0658 | -7.4925
-2.5 | 0.02 | 0.00644 | -0.0659 | 3.1056
-2 | 0.0897 | 0.00626 | -0.0662 | 14.3291
-1 | 0.2276 | 0.00576 | -0.0671 | 39.5139
-0.5 | 0.2947 | 0.00515 | -0.0677 | 57.2233
0 | 0.3619 | 0.00465 | -0.0684 | 77.828
0.5 | 0.4312 | 0.00455 | -0.0691 | 94.7692
1 | 0.4999 | 0.00443 | -0.0698 | 112.8442
1.5 | 0.5693 | 0.00434 | -0.0704 | 131.1751
2 | 0.6387 | 0.00434 | -0.0709 | 147.1659
2.5 | 0.7081 | 0.00438 | -0.0714 | 161.6667
3 | 0.7766 | 0.00456 | -0.0715 | 170.307
3.5 | 0.8418 | 0.00505 | -0.0711 | 166.6931
4 | 0.8937 | 0.00652 | -0.069 | 137.0706
4.5 | 0.9402 | 0.00799 | -0.0657 | 117.6721
5 | 0.9844 | 0.00904 | -0.0613 | 108.8938
5.5 | 1.0436 | 0.00985 | -0.0595 | 105.9492
6 | 1.0967 | 0.01061 | -0.0562 | 103.3648
6.5 | 1.1376 | 0.01146 | -0.0507 | 99.267
7 | 1.1691 | 0.01273 | -0.0444 | 91.8382
7.5 | 1.2026 | 0.01439 | -0.039 | 83.5719
8 | 1.2375 | 0.0163 | -0.0342 | 75.9202
8.5 | 1.2646 | 0.01887 | -0.0291 | 67.0164
9 | 1.2866 | 0.02199 | -0.0239 | 58.5084
9.5 | 1.2991 | 0.02592 | -0.0186 | 50.1196
10 | 1.2874 | 0.03165 | -0.013 | 40.6761
10.5 | 1.2694 | 0.03853 | -0.0085 | 32.9458
11 | 1.245 | 0.04702 | -0.0062 | 26.4781
11.5 | 1.2171 | 0.05696 | -0.0068 | 21.3676
12 | 1.1869 | 0.06836 | -0.0102 | 17.3625
12.5 | 1.1529 | 0.08163 | -0.0163 | 14.1235
13 | 1.1188 | 0.0966 | -0.025 | 11.5818
13.5 | 1.091 | 0.11242 | -0.0353 | 9.7047
14 | 1.0675 | 0.12889 | -0.0462 | 8.2823
14.5 | 1.0479 | 0.14504 | -0.0561 | 7.2249

## 73. Re 5M Mach 0.00 (1)
BIGFOIL.COM POLAR EXPORT
NACA64-412 a=0.5
NACA64-412 a=0.5 |  |  |  | Cl Max: | 1.274 | at alpha= | 10.5 | deg
JavaFoil+Calcfoil stall+Eppler ext transition |  |  |  | L/D Max: | 154.052 | at alpha= | 4.5 | deg
Re: | 5000000 |  |  | Cd Min: | 0.00492 | at alpha= | -1 | deg
Mach: | 0 |  |  | Cl=0 at alpha= | -2.5678 | deg
|  |  |  | @ Cl=0.1, Cd= | 0.0063427
|  |  |  | @ Cl=0.4, Cd= | 0.0050491
|  |  |  | @ Cl=0.6, Cd= | 0.0052915
alpha (deg) | Cl | Cd | Cm | Cl/Cd
-15 | -0.59 | 0.10607 | -0.019 | -5.566
-14.5 | -0.606 | 0.10011 | -0.019 | -6.049
-14 | -0.619 | 0.09447 | -0.019 | -6.55
-13.5 | -0.629 | 0.0889 | -0.02 | -7.08
-13 | -0.637 | 0.08418 | -0.02 | -7.565
-12.5 | -0.642 | 0.07804 | -0.021 | -8.224
-12 | -0.642 | 0.07352 | -0.022 | -8.729
-11.5 | -0.635 | 0.06836 | -0.023 | -9.296
-11 | -0.629 | 0.06076 | -0.026 | -10.356
-10.5 | -0.628 | 0.0489 | -0.03 | -12.835
-10 | -0.716 | 0.01085 | -0.042 | -66.053
-9.5 | -0.696 | 0.00992 | -0.043 | -70.172
-9 | -0.661 | 0.00921 | -0.043 | -71.788
-8.5 | -0.623 | 0.00898 | -0.044 | -69.407
-8 | -0.582 | 0.0086 | -0.044 | -67.711
-7.5 | -0.538 | 0.00834 | -0.045 | -64.47
-7 | -0.491 | 0.00807 | -0.045 | -60.831
-6.5 | -0.442 | 0.00779 | -0.046 | -56.652
-6 | -0.39 | 0.00755 | -0.046 | -51.651
-5.5 | -0.337 | 0.0073 | -0.047 | -46.134
-5 | -0.282 | 0.00713 | -0.047 | -39.505
-4.5 | -0.225 | 0.00696 | -0.048 | -32.376
-4 | -0.168 | 0.00681 | -0.048 | -24.635
-3.5 | -0.11 | 0.00668 | -0.049 | -16.429
-3 | -0.051 | 0.00657 | -0.049 | -7.75
-2.5 | 0.008 | 0.00644 | -0.05 | 1.298
-2 | 0.068 | 0.00638 | -0.05 | 10.631
-1.5 | 0.128 | 0.00631 | -0.051 | 20.195
-1 | 0.187 | 0.00492 | -0.051 | 38.069
-0.5 | 0.247 | 0.00496 | -0.052 | 49.898
0 | 0.307 | 0.005 | -0.053 | 61.38
0.5 | 0.367 | 0.00501 | -0.053 | 73.161
1 | 0.426 | 0.00508 | -0.054 | 83.928
1.5 | 0.486 | 0.00513 | -0.054 | 94.75
2 | 0.546 | 0.0052 | -0.055 | 104.97
2.5 | 0.605 | 0.0053 | -0.055 | 114.229
3 | 0.662 | 0.00536 | -0.056 | 123.503
3.5 | 0.721 | 0.00542 | -0.056 | 132.829
4 | 0.778 | 0.0056 | -0.057 | 139.002
4.5 | 0.835 | 0.00542 | -0.057 | 154.052
5 | 0.889 | 0.00616 | -0.058 | 144.377
5.5 | 0.941 | 0.0094 | -0.058 | 100.123
6 | 0.992 | 0.00976 | -0.059 | 101.615
6.5 | 1.041 | 0.01017 | -0.059 | 102.348
7 | 1.087 | 0.01062 | -0.06 | 102.309
7.5 | 1.128 | 0.01114 | -0.06 | 101.197
8 | 1.165 | 0.0117 | -0.06 | 99.589
8.5 | 1.198 | 0.01233 | -0.061 | 97.164
9 | 1.226 | 0.01297 | -0.061 | 94.478
9.5 | 1.249 | 0.01366 | -0.061 | 91.401
10 | 1.267 | 0.01443 | -0.062 | 87.811
10.5 | 1.274 | 0.01543 | -0.062 | 82.534
11 | 1.273 | 0.01638 | -0.063 | 77.718
11.5 | 1.265 | 0.01756 | -0.063 | 72.001
12 | 1.251 | 0.0187 | -0.063 | 66.864
12.5 | 1.229 | 0.02031 | -0.063 | 60.509
13 | 1.201 | 0.02218 | -0.063 | 54.14
13.5 | 1.168 | 0.02431 | -0.064 | 48.055
14 | 1.129 | 0.02721 | -0.064 | 41.485
14.5 | 1.078 | 0.03278 | -0.063 | 32.905
15 | 1.035 | 0.03644 | -0.063 | 28.404
15.5 | 0.958 | 0.05472 | -0.059 | 17.516

## 74. Re 5M Mach 0.00 (2)
BIGFOIL.COM POLAR EXPORT
NACA64-412 a=0.5
NACA64-412 a=0.5 |  |  |  | Cl Max: | 1.7134 | at alpha= | 19.5 | deg
XFOIL ncrit=9 |  |  |  | L/D Max: | 154.535 | at alpha= | 3 | deg
Re: | 5000000 |  |  | Cd Min: | 0.06795 | at alpha= | 20 | deg
Mach: | 0 |  |  | Cl=0 at alpha= | -2.6302 | deg
|  |  |  | @ Cl=0.1, Cd= | 0.0056472
|  |  |  | @ Cl=0.4, Cd= | 0.0041047
|  |  |  | @ Cl=0.6, Cd= | 0.0040047
alpha (deg) | Cl | Cd | Cm | Cl/Cd
-20 | -1.3791 | 0.06 | -0.0563 | -22.985
-19.5 | -1.4383 | 0.04496 | -0.0665 | -31.9907
-19 | -1.4655 | 0.0362 | -0.0711 | -40.4834
-18.5 | -1.4776 | 0.03057 | -0.0721 | -48.335
-18 | -1.4793 | 0.0269 | -0.0708 | -54.9926
-17.5 | -1.4777 | 0.02431 | -0.0673 | -60.7857
-17 | -1.4697 | 0.02269 | -0.0622 | -64.773
-16 | -1.4083 | 0.0202 | -0.0574 | -69.7178
-15.5 | -1.3696 | 0.0192 | -0.0557 | -71.3333
-15 | -1.3267 | 0.01833 | -0.0546 | -72.3786
-14.5 | -1.282 | 0.01747 | -0.0537 | -73.3829
-14 | -1.2391 | 0.01621 | -0.0527 | -76.4405
-13.5 | -1.1945 | 0.01496 | -0.0518 | -79.8463
-13 | -1.1461 | 0.01406 | -0.0512 | -81.5149
-12.5 | -1.0959 | 0.01334 | -0.0509 | -82.1514
-12 | -1.0446 | 0.01268 | -0.0506 | -82.3817
-11.5 | -0.9925 | 0.01207 | -0.0505 | -82.2287
-11 | -0.9398 | 0.01149 | -0.0504 | -81.7929
-10.5 | -0.8863 | 0.01098 | -0.0503 | -80.7195
-10 | -0.8316 | 0.01063 | -0.0505 | -78.2314
-9.5 | -0.7763 | 0.01034 | -0.0506 | -75.0774
-9 | -0.7236 | 0.00948 | -0.0505 | -76.3291
-8 | -0.6134 | 0.00854 | -0.0507 | -71.8267
-7.5 | -0.5573 | 0.0082 | -0.051 | -67.9634
-7 | -0.5009 | 0.00791 | -0.0513 | -63.3249
-6.5 | -0.4443 | 0.00762 | -0.0516 | -58.3071
-6 | -0.3875 | 0.00734 | -0.052 | -52.7929
-5.5 | -0.3308 | 0.00697 | -0.0523 | -47.4605
-5 | -0.2736 | 0.00676 | -0.0527 | -40.4734
-4.5 | -0.216 | 0.00658 | -0.0531 | -32.8267
-4 | -0.1585 | 0.00635 | -0.0536 | -24.9606
-3.5 | -0.1007 | 0.00618 | -0.0541 | -16.2945
-3 | -0.0429 | 0.00604 | -0.0545 | -7.1026
-2.5 | 0.0151 | 0.00588 | -0.0551 | 2.568
-2 | 0.073 | 0.00575 | -0.0556 | 12.6957
-1.5 | 0.1308 | 0.00553 | -0.0562 | 23.6528
-1 | 0.1883 | 0.00519 | -0.0567 | 36.2813
-0.5 | 0.2454 | 0.00475 | -0.0574 | 51.6632
0 | 0.3026 | 0.00429 | -0.058 | 70.5361
0.5 | 0.3605 | 0.0042 | -0.0586 | 85.8333
1 | 0.4185 | 0.00406 | -0.0593 | 103.0788
1.5 | 0.4762 | 0.00394 | -0.0599 | 120.8629
2 | 0.5338 | 0.00389 | -0.0604 | 137.2237
2.5 | 0.5911 | 0.00397 | -0.0609 | 148.8917
3 | 0.6475 | 0.00419 | -0.0614 | 154.5346
3.5 | 0.701 | 0.00481 | -0.0615 | 145.738
4 | 0.7524 | 0.00565 | -0.0613 | 133.1681
4.5 | 0.8026 | 0.00649 | -0.0609 | 123.6672
5 | 0.8521 | 0.00719 | -0.0602 | 118.5118
5.5 | 0.8996 | 0.0077 | -0.0589 | 116.8312
6 | 0.9559 | 0.00819 | -0.0596 | 116.7155
6.5 | 1.0086 | 0.00863 | -0.0595 | 116.8714
7 | 1.0605 | 0.00908 | -0.0593 | 116.7952
7.5 | 1.1119 | 0.00953 | -0.059 | 116.6737
8 | 1.1623 | 0.01002 | -0.0585 | 115.998
8.5 | 1.2118 | 0.01052 | -0.058 | 115.1901
9 | 1.259 | 0.01111 | -0.0571 | 113.3213
9.5 | 1.3062 | 0.01164 | -0.0562 | 112.2165
10 | 1.3503 | 0.01227 | -0.0549 | 110.0489
10.5 | 1.3906 | 0.01302 | -0.0529 | 106.8049
11 | 1.4275 | 0.01366 | -0.0503 | 104.5022
11.5 | 1.4522 | 0.01447 | -0.0457 | 100.3594
12 | 1.4766 | 0.01557 | -0.0418 | 94.8362
12.5 | 1.5015 | 0.01687 | -0.0384 | 89.0041
13 | 1.5287 | 0.0182 | -0.0357 | 83.9945
13.5 | 1.554 | 0.01977 | -0.0331 | 78.6039
14 | 1.574 | 0.02182 | -0.0303 | 72.1357
14.5 | 1.5966 | 0.02381 | -0.028 | 67.0559
15 | 1.6175 | 0.02602 | -0.026 | 62.1637
15.5 | 1.6367 | 0.02849 | -0.0241 | 57.4482
16 | 1.6507 | 0.03148 | -0.0222 | 52.4365
16.5 | 1.6649 | 0.03462 | -0.0207 | 48.0907
17 | 1.6732 | 0.03852 | -0.0194 | 43.4372
17.5 | 1.686 | 0.04219 | -0.0186 | 39.9621
18 | 1.6951 | 0.04642 | -0.0181 | 36.5166
18.5 | 1.7026 | 0.05106 | -0.018 | 33.3451
19 | 1.7106 | 0.05581 | -0.0183 | 30.6504
19.5 | 1.7134 | 0.06144 | -0.0191 | 27.8874
20 | 1.7114 | 0.06795 | -0.0204 | 25.1862

## 75. Re 5M Mach 0.10 (1)
BIGFOIL.COM POLAR EXPORT
NACA64-412 a=0.5
NACA64-412 a=0.5 |  |  |  | Cl Max: | 1.269 | at alpha= | 10.5 | deg
JavaFoil+Calcfoil stall+Eppler ext transition |  |  |  | L/D Max: | 152.615 | at alpha= | 4.5 | deg
Re: | 5000000 |  |  | Cd Min: | 0.00491 | at alpha= | -1 | deg
Mach: | 0.1 |  |  | Cl=0 at alpha= | -2.5678 | deg
|  |  |  | @ Cl=0.1, Cd= | 0.0063533
|  |  |  | @ Cl=0.4, Cd= | 0.0050755
|  |  |  | @ Cl=0.6, Cd= | 0.0052707
alpha (deg) | Cl | Cd | Cm | Cl/Cd
-15 | -0.559 | 0.10886 | -0.018 | -5.133
-14.5 | -0.577 | 0.10185 | -0.019 | -5.668
-14 | -0.594 | 0.09525 | -0.019 | -6.236
-13.5 | -0.608 | 0.08985 | -0.02 | -6.767
-13 | -0.619 | 0.08549 | -0.02 | -7.241
-12.5 | -0.627 | 0.07938 | -0.021 | -7.9
-12 | -0.63 | 0.07467 | -0.021 | -8.431
-11.5 | -0.626 | 0.06974 | -0.022 | -8.97
-11 | -0.62 | 0.06303 | -0.024 | -9.832
-10.5 | -0.608 | 0.05889 | -0.025 | -10.32
-10 | -0.689 | 0.01386 | -0.04 | -49.718
-9.5 | -0.687 | 0.01038 | -0.043 | -66.118
-9 | -0.66 | 0.00937 | -0.044 | -70.422
-8.5 | -0.623 | 0.00905 | -0.044 | -68.834
-8 | -0.582 | 0.00869 | -0.045 | -67.05
-7.5 | -0.539 | 0.00836 | -0.045 | -64.428
-7 | -0.492 | 0.00805 | -0.046 | -61.13
-6.5 | -0.443 | 0.0078 | -0.046 | -56.742
-6 | -0.391 | 0.00759 | -0.047 | -51.571
-5.5 | -0.338 | 0.00736 | -0.047 | -45.909
-5 | -0.283 | 0.00715 | -0.048 | -39.543
-4.5 | -0.226 | 0.00701 | -0.048 | -32.299
-4 | -0.169 | 0.00683 | -0.049 | -24.697
-3.5 | -0.11 | 0.00672 | -0.049 | -16.394
-3 | -0.051 | 0.00657 | -0.05 | -7.785
-2.5 | 0.008 | 0.00648 | -0.05 | 1.297
-2 | 0.068 | 0.00638 | -0.051 | 10.683
-1.5 | 0.128 | 0.00633 | -0.051 | 20.248
-1 | 0.188 | 0.00491 | -0.052 | 38.3
-0.5 | 0.249 | 0.00495 | -0.052 | 50.206
0 | 0.309 | 0.005 | -0.053 | 61.749
0.5 | 0.369 | 0.00506 | -0.053 | 72.889
1 | 0.429 | 0.00509 | -0.054 | 84.213
1.5 | 0.488 | 0.00516 | -0.054 | 94.647
2 | 0.548 | 0.00521 | -0.055 | 105.158
2.5 | 0.608 | 0.00528 | -0.056 | 115.233
3 | 0.666 | 0.00537 | -0.056 | 124.005
3.5 | 0.724 | 0.00544 | -0.057 | 132.998
4 | 0.782 | 0.00561 | -0.057 | 139.306
4.5 | 0.839 | 0.0055 | -0.058 | 152.615
5 | 0.894 | 0.00619 | -0.058 | 144.431
5.5 | 0.945 | 0.00945 | -0.059 | 100.021
6 | 0.996 | 0.00982 | -0.059 | 101.375
6.5 | 1.045 | 0.01024 | -0.059 | 102.034
7 | 1.09 | 0.01071 | -0.06 | 101.818
7.5 | 1.131 | 0.01124 | -0.06 | 100.68
8 | 1.168 | 0.01184 | -0.061 | 98.591
8.5 | 1.2 | 0.01246 | -0.061 | 96.298
9 | 1.227 | 0.01313 | -0.061 | 93.455
9.5 | 1.249 | 0.01384 | -0.062 | 90.211
10 | 1.265 | 0.01465 | -0.062 | 86.332
10.5 | 1.269 | 0.01555 | -0.062 | 81.6
11 | 1.265 | 0.01666 | -0.063 | 75.922
11.5 | 1.253 | 0.01795 | -0.063 | 69.806
12 | 1.234 | 0.01929 | -0.063 | 63.976
12.5 | 1.208 | 0.02081 | -0.064 | 58.059
13 | 1.175 | 0.02286 | -0.064 | 51.39
13.5 | 1.136 | 0.02527 | -0.064 | 44.948
14 | 1.084 | 0.03031 | -0.063 | 35.771
14.5 | 1.016 | 0.04135 | -0.061 | 24.565
15 | 0.958 | 0.05051 | -0.06 | 18.958
15.5 | 0.839 | 0.10045 | -0.045 | 8.356

## 76. Re 5M Mach 0.10 (2)
BIGFOIL.COM POLAR EXPORT
NACA64-412 a=0.5
NACA64-412 a=0.5 |  |  |  | Cl Max: | 1.6964 | at alpha= | 19.5 | deg
XFOIL ncrit=9 |  |  |  | L/D Max: | 155.143 | at alpha= | 3 | deg
Re: | 5000000 |  |  | Cd Min: | 0.07405 | at alpha= | 20 | deg
Mach: | 0.1 |  |  | Cl=0 at alpha= | -2.6301 | deg
|  |  |  | @ Cl=0.1, Cd= | 0.0056598
|  |  |  | @ Cl=0.4, Cd= | 0.0041207
|  |  |  | @ Cl=0.6, Cd= | 0.0040001
alpha (deg) | Cl | Cd | Cm | Cl/Cd
-19 | -1.3451 | 0.05458 | -0.0625 | -24.6446
-18.5 | -1.4031 | 0.04054 | -0.0719 | -34.6103
-18 | -1.426 | 0.03301 | -0.075 | -43.199
-17.5 | -1.4375 | 0.02816 | -0.0744 | -51.0476
-17 | -1.4392 | 0.02514 | -0.0711 | -57.2474
-16.5 | -1.4354 | 0.02321 | -0.0656 | -61.844
-16 | -1.4095 | 0.02176 | -0.0623 | -64.7748
-15 | -1.3349 | 0.01939 | -0.0583 | -68.8448
-14.5 | -1.2912 | 0.01838 | -0.057 | -70.2503
-14 | -1.2451 | 0.01745 | -0.0559 | -71.3524
-13 | -1.1553 | 0.01476 | -0.0536 | -78.2724
-12.5 | -1.1052 | 0.01389 | -0.053 | -79.568
-12 | -1.0536 | 0.01315 | -0.0525 | -80.1217
-11.5 | -1.001 | 0.01248 | -0.0522 | -80.2083
-11 | -0.9477 | 0.01184 | -0.0519 | -80.0422
-10.5 | -0.8937 | 0.01127 | -0.0517 | -79.299
-10 | -0.8385 | 0.01086 | -0.0517 | -77.2099
-9.5 | -0.7825 | 0.01056 | -0.0517 | -74.1004
-9 | -0.7285 | 0.00983 | -0.0516 | -74.1099
-8.5 | -0.6744 | 0.00905 | -0.0514 | -74.5193
-8 | -0.6182 | 0.00863 | -0.0515 | -71.6338
-7.5 | -0.5616 | 0.00827 | -0.0517 | -67.9081
-7 | -0.5047 | 0.00797 | -0.0519 | -63.325
-6.5 | -0.4476 | 0.00767 | -0.0522 | -58.3572
-6 | -0.3902 | 0.00741 | -0.0525 | -52.6586
-5.5 | -0.3332 | 0.007 | -0.0527 | -47.6
-5 | -0.2754 | 0.00677 | -0.0531 | -40.6795
-4.5 | -0.2175 | 0.00659 | -0.0535 | -33.0046
-4 | -0.1595 | 0.00636 | -0.0539 | -25.0786
-3.5 | -0.1014 | 0.00619 | -0.0544 | -16.3813
-3 | -0.0432 | 0.00605 | -0.0549 | -7.1405
-2.5 | 0.0152 | 0.00589 | -0.0554 | 2.5806
-2 | 0.0735 | 0.00576 | -0.0559 | 12.7604
-1.5 | 0.1317 | 0.00554 | -0.0565 | 23.7726
-1 | 0.1895 | 0.0052 | -0.0571 | 36.4423
-0.5 | 0.247 | 0.00476 | -0.0577 | 51.8908
0 | 0.3045 | 0.00429 | -0.0584 | 70.979
0.5 | 0.3628 | 0.00421 | -0.059 | 86.1758
1 | 0.4211 | 0.00407 | -0.0596 | 103.4644
1.5 | 0.4792 | 0.00395 | -0.0602 | 121.3165
2 | 0.5371 | 0.0039 | -0.0608 | 137.7179
2.5 | 0.5948 | 0.00398 | -0.0613 | 149.4472
3 | 0.6516 | 0.0042 | -0.0617 | 155.1429
4 | 0.7569 | 0.00569 | -0.0615 | 133.0228
4.5 | 0.8073 | 0.00654 | -0.0611 | 123.4404
5 | 0.8572 | 0.00723 | -0.0604 | 118.5615
5.5 | 0.9049 | 0.00775 | -0.0591 | 116.7613
6 | 0.9614 | 0.00825 | -0.0597 | 116.5333
6.5 | 1.0144 | 0.00868 | -0.0595 | 116.8664
7 | 1.0667 | 0.00914 | -0.0592 | 116.7068
7.5 | 1.1181 | 0.00962 | -0.0588 | 116.2266
8 | 1.1689 | 0.0101 | -0.0583 | 115.7327
8.5 | 1.2183 | 0.01063 | -0.0576 | 114.6096
9 | 1.2658 | 0.01122 | -0.0566 | 112.8164
9.5 | 1.3127 | 0.01178 | -0.0555 | 111.4346
10 | 1.356 | 0.01246 | -0.0539 | 108.8283
10.5 | 1.3959 | 0.0132 | -0.0517 | 105.75
11 | 1.4264 | 0.0139 | -0.0477 | 102.6187
11.5 | 1.4518 | 0.01482 | -0.0434 | 97.9622
12 | 1.4757 | 0.0161 | -0.0395 | 91.6584
12.5 | 1.5031 | 0.01739 | -0.0365 | 86.4347
13 | 1.5296 | 0.01888 | -0.0337 | 81.0169
13.5 | 1.5527 | 0.0207 | -0.0309 | 75.0097
14 | 1.5735 | 0.02283 | -0.0282 | 68.9225
14.5 | 1.5966 | 0.02491 | -0.026 | 64.0947
15 | 1.6151 | 0.02743 | -0.0238 | 58.8808
15.5 | 1.6328 | 0.03015 | -0.0219 | 54.1559
16 | 1.6433 | 0.03363 | -0.0199 | 48.8641
16.5 | 1.6556 | 0.03715 | -0.0185 | 44.5653
17 | 1.6688 | 0.04083 | -0.0175 | 40.8719
17.5 | 1.6797 | 0.04489 | -0.0168 | 37.4181
18 | 1.6865 | 0.04963 | -0.0165 | 33.9815
18.5 | 1.691 | 0.05487 | -0.0167 | 30.8183
19 | 1.6961 | 0.06028 | -0.0173 | 28.137
19.5 | 1.6964 | 0.06654 | -0.0184 | 25.4944
20 | 1.6901 | 0.07405 | -0.0204 | 22.8238

## 77. Re 5M Mach 0.25 (1)
BIGFOIL.COM POLAR EXPORT
NACA64-412 a=0.5
NACA64-412 a=0.5 |  |  |  | Cl Max: | 1.239 | at alpha= | 10 | deg
JavaFoil+Calcfoil stall+Eppler ext transition |  |  |  | L/D Max: | 153.946 | at alpha= | 4.5 | deg
Re: | 5000000 |  |  | Cd Min: | 0.00496 | at alpha= | -1 | deg
Mach: | 0.25 |  |  | Cl=0 at alpha= | -2.5726 | deg
|  |  |  | @ Cl=0.1, Cd= | 0.0063816
|  |  |  | @ Cl=0.4, Cd= | 0.0050903
|  |  |  | @ Cl=0.6, Cd= | 0.12305
alpha (deg) | Cl | Cd | Cm | Cl/Cd
-14 | -0.37 | 0.11012 | -0.018 | -3.363
-13.5 | -0.419 | 0.10009 | -0.019 | -4.189
-13 | -0.462 | 0.09282 | -0.019 | -4.982
-12.5 | -0.5 | 0.0864 | -0.02 | -5.782
-12 | -0.528 | 0.08097 | -0.02 | -6.521
-11.5 | -0.545 | 0.07521 | -0.02 | -7.245
-11 | -0.555 | 0.07034 | -0.021 | -7.891
-10.5 | -0.558 | 0.0655 | -0.022 | -8.526
-10 | -0.555 | 0.06117 | -0.023 | -9.074
-9.5 | -0.542 | 0.05644 | -0.024 | -9.605
-9 | -0.616 | 0.01303 | -0.042 | -47.248
-8.5 | -0.616 | 0.00974 | -0.045 | -63.182
-8 | -0.581 | 0.00901 | -0.046 | -64.456
-7.5 | -0.541 | 0.00856 | -0.046 | -63.185
-7 | -0.497 | 0.00832 | -0.047 | -59.71
-6.5 | -0.449 | 0.00799 | -0.047 | -56.193
-6 | -0.398 | 0.0078 | -0.048 | -51.045
-5.5 | -0.345 | 0.00749 | -0.048 | -46.011
-5 | -0.289 | 0.00724 | -0.049 | -39.949
-4.5 | -0.232 | 0.0071 | -0.049 | -32.654
-4 | -0.173 | 0.0069 | -0.05 | -25.07
-3.5 | -0.113 | 0.00674 | -0.05 | -16.773
-3 | -0.053 | 0.00663 | -0.051 | -7.913
-2.5 | 0.009 | 0.0065 | -0.052 | 1.327
-2 | 0.07 | 0.00643 | -0.052 | 10.891
-1.5 | 0.132 | 0.00633 | -0.053 | 20.788
-1 | 0.193 | 0.00496 | -0.053 | 38.954
-0.5 | 0.255 | 0.005 | -0.054 | 51.121
0 | 0.317 | 0.00506 | -0.054 | 62.681
0.5 | 0.379 | 0.00508 | -0.055 | 74.509
1 | 0.44 | 0.00511 | -0.055 | 86.124
1.5 | 0.502 | 0.00518 | -0.056 | 96.836
2 | 0.563 | 0.00527 | -0.056 | 106.856
2.5 | 0.625 | 0.00534 | -0.057 | 117.067
3 | 0.684 | 0.00545 | -0.058 | 125.567
3.5 | 0.744 | 0.00552 | -0.058 | 134.778
4 | 0.803 | 0.00571 | -0.059 | 140.59
4.5 | 0.861 | 0.00559 | -0.059 | 153.946
5 | 0.917 | 0.00647 | -0.06 | 141.773
5.5 | 0.967 | 0.0098 | -0.06 | 98.667
6 | 1.018 | 0.01022 | -0.06 | 99.575
6.5 | 1.066 | 0.0107 | -0.061 | 99.655
7 | 1.111 | 0.01126 | -0.061 | 98.62
7.5 | 1.149 | 0.01187 | -0.062 | 96.761
8 | 1.181 | 0.01254 | -0.062 | 94.209
8.5 | 1.207 | 0.01326 | -0.062 | 91.07
9 | 1.226 | 0.01411 | -0.063 | 86.876
9.5 | 1.237 | 0.01496 | -0.063 | 82.699
10 | 1.239 | 0.0161 | -0.064 | 76.961
10.5 | 1.224 | 0.01722 | -0.064 | 71.06
11 | 1.195 | 0.01861 | -0.064 | 64.205
11.5 | 1.151 | 0.02047 | -0.064 | 56.238
12 | 1.094 | 0.02295 | -0.064 | 47.679
12.5 | 1.022 | 0.0266 | -0.064 | 38.406
13 | 0.825 | 0.08197 | -0.043 | 10.062
13.5 | 0.745 | 0.09725 | -0.035 | 7.659
14 | 0.669 | 0.10387 | -0.034 | 6.445
14.5 | 0.589 | 0.11162 | -0.034 | 5.277
15 | 0.504 | 0.12305 | -0.032 | 4.094

## 78. Re 5M Mach 0.25 (2)
BIGFOIL.COM POLAR EXPORT
NACA64-412 a=0.5
NACA64-412 a=0.5 |  |  |  | Cl Max: | 1.6058 | at alpha= | 16.5 | deg
XFOIL ncrit=9 |  |  |  | L/D Max: | 158.263 | at alpha= | 3 | deg
Re: | 5000000 |  |  | Cd Min: | 0.13419 | at alpha= | 20 | deg
Mach: | 0.25 |  |  | Cl=0 at alpha= | -2.6318 | deg
|  |  |  | @ Cl=0.1, Cd= | 0.0057194
|  |  |  | @ Cl=0.4, Cd= | 0.0041868
|  |  |  | @ Cl=0.6, Cd= | 0.0040068
alpha (deg) | Cl | Cd | Cm | Cl/Cd
-14.5 | -1.0276 | 0.04679 | -0.074 | -21.962
-14 | -1.0873 | 0.03534 | -0.0808 | -30.7668
-13.5 | -1.1394 | 0.02923 | -0.0763 | -38.9805
-13 | -1.1339 | 0.02576 | -0.0717 | -44.0179
-12.5 | -1.11 | 0.02243 | -0.0686 | -49.4873
-12 | -1.081 | 0.01886 | -0.0656 | -57.3171
-11.5 | -1.037 | 0.01654 | -0.0635 | -62.6965
-11 | -0.9832 | 0.01533 | -0.0619 | -64.1357
-10.5 | -0.9291 | 0.01409 | -0.0606 | -65.9404
-10 | -0.8731 | 0.01307 | -0.0594 | -66.8018
-9.5 | -0.8142 | 0.01249 | -0.0586 | -65.1882
-9 | -0.7574 | 0.01154 | -0.0577 | -65.6326
-8.5 | -0.7001 | 0.01065 | -0.057 | -65.7371
-8 | -0.645 | 0.00933 | -0.0561 | -69.1318
-7.5 | -0.5857 | 0.00878 | -0.0557 | -66.7084
-7 | -0.5258 | 0.00837 | -0.0555 | -62.8196
-6.5 | -0.4659 | 0.00798 | -0.0554 | -58.3835
-6 | -0.4058 | 0.00763 | -0.0554 | -53.1848
-5 | -0.286 | 0.0069 | -0.0555 | -41.4493
-4 | -0.1652 | 0.00647 | -0.0561 | -25.5332
-3.5 | -0.1049 | 0.00626 | -0.0564 | -16.7572
-3 | -0.0444 | 0.00611 | -0.0568 | -7.2668
-2.5 | 0.0159 | 0.00593 | -0.0573 | 2.6813
-2 | 0.0763 | 0.00579 | -0.0578 | 13.1779
-1.5 | 0.1367 | 0.00561 | -0.0583 | 24.3672
-1 | 0.1964 | 0.00529 | -0.0589 | 37.1267
-0.5 | 0.2558 | 0.00481 | -0.0595 | 53.1809
0 | 0.315 | 0.00433 | -0.0602 | 72.7483
0.5 | 0.3754 | 0.00424 | -0.0609 | 88.5377
1 | 0.4355 | 0.00411 | -0.0615 | 105.9611
1.5 | 0.4957 | 0.00399 | -0.0621 | 124.2356
2 | 0.5557 | 0.00394 | -0.0627 | 141.0406
2.5 | 0.6154 | 0.00403 | -0.0632 | 152.7047
3 | 0.6742 | 0.00426 | -0.0636 | 158.2629
3.5 | 0.7295 | 0.00492 | -0.0635 | 148.2724
4 | 0.7819 | 0.00586 | -0.0631 | 133.43
4.5 | 0.8331 | 0.00678 | -0.0623 | 122.8761
5 | 0.8843 | 0.00752 | -0.0614 | 117.5931
5.5 | 0.933 | 0.00807 | -0.0597 | 115.6134
6 | 0.9914 | 0.00856 | -0.0601 | 115.8178
6.5 | 1.0458 | 0.00905 | -0.0595 | 115.558
7 | 1.0999 | 0.00951 | -0.0589 | 115.6572
7.5 | 1.152 | 0.01008 | -0.0578 | 114.2857
8 | 1.2037 | 0.01061 | -0.0567 | 113.4496
8.5 | 1.2518 | 0.0113 | -0.055 | 110.7788
9 | 1.2994 | 0.01192 | -0.0531 | 109.0101
9.5 | 1.342 | 0.01268 | -0.0505 | 105.836
10 | 1.3691 | 0.01355 | -0.0451 | 101.0406
10.5 | 1.3982 | 0.01456 | -0.0407 | 96.0302
11 | 1.4258 | 0.0159 | -0.0366 | 89.673
11.5 | 1.4537 | 0.01744 | -0.0329 | 83.3544
12 | 1.4805 | 0.01922 | -0.0295 | 77.0291
12.5 | 1.5039 | 0.02137 | -0.0262 | 70.3744
13 | 1.5276 | 0.02367 | -0.0232 | 64.5374
13.5 | 1.5482 | 0.02634 | -0.0203 | 58.7775
14 | 1.5653 | 0.02943 | -0.0176 | 53.1872
14.5 | 1.5768 | 0.03314 | -0.0151 | 47.58
15 | 1.5849 | 0.03742 | -0.013 | 42.3544
15.5 | 1.5959 | 0.04177 | -0.0115 | 38.2068
16 | 1.602 | 0.04686 | -0.0105 | 34.1869
16.5 | 1.6058 | 0.05253 | -0.0101 | 30.5692
17 | 1.5998 | 0.05969 | -0.0106 | 26.8018
17.5 | 1.5883 | 0.06801 | -0.0122 | 23.3539
18 | 1.5685 | 0.07805 | -0.0152 | 20.0961
18.5 | 1.5416 | 0.08995 | -0.02 | 17.1384
19 | 1.5185 | 0.10199 | -0.0257 | 14.8887
19.5 | 1.4845 | 0.11669 | -0.0338 | 12.7217
20 | 1.4401 | 0.13419 | -0.0447 | 10.7318

## 79. Re 5M Mach 0.50 (1)
BIGFOIL.COM POLAR EXPORT
NACA64-412 a=0.5
NACA64-412 a=0.5 |  |  |  | Cl Max: | 1.213 | at alpha= | 20 | deg
JavaFoil+Calcfoil stall+Eppler ext transition |  |  |  | L/D Max: | 152.194 | at alpha= | 4 | deg
Re: | 5000000 |  |  | Cd Min: | 0.00509 | at alpha= | -1 | deg
Mach: | 0.5 |  |  | Cl=0 at alpha= | -2.5735 | deg
|  |  |  | @ Cl=0.1, Cd= | 0.0066281
|  |  |  | @ Cl=0.4, Cd= | 0.0052263
|  |  |  | @ Cl=0.6, Cd= | 0.0054952
alpha (deg) | Cl | Cd | Cm | Cl/Cd
-20 | -0.954 | 0.15556 | -0.023 | -6.13
-19.5 | -0.927 | 0.15473 | -0.023 | -5.99
-19 | -0.901 | 0.15176 | -0.024 | -5.94
-18.5 | -0.873 | 0.1463 | -0.023 | -5.965
-18 | -0.845 | 0.14133 | -0.023 | -5.976
-17.5 | -0.818 | 0.13355 | -0.023 | -6.122
-17 | -0.791 | 0.13155 | -0.023 | -6.011
-16.5 | -0.764 | 0.13326 | -0.024 | -5.736
-16 | -0.737 | 0.12397 | -0.024 | -5.945
-15.5 | -0.708 | 0.11936 | -0.023 | -5.933
-15 | -0.681 | 0.11038 | -0.023 | -6.173
-14.5 | -0.654 | 0.1081 | -0.023 | -6.053
-14 | -0.627 | 0.10299 | -0.024 | -6.091
-13.5 | -0.6 | 0.10129 | -0.024 | -5.923
-13 | -0.572 | 0.09637 | -0.023 | -5.936
-12.5 | -0.545 | 0.08588 | -0.024 | -6.347
-12 | -0.518 | 0.07862 | -0.024 | -6.589
-11.5 | -0.491 | 0.07282 | -0.025 | -6.742
-11 | -0.464 | 0.06857 | -0.025 | -6.765
-10.5 | -0.439 | 0.06181 | -0.028 | -7.097
-10 | -0.408 | 0.07259 | -0.023 | -5.615
-9.5 | -0.38 | 0.0631 | -0.024 | -6.029
-9 | -0.353 | 0.05796 | -0.025 | -6.095
-8.5 | -0.326 | 0.05325 | -0.026 | -6.125
-8 | -0.299 | 0.04926 | -0.027 | -6.071
-7.5 | -0.27 | 0.05435 | -0.023 | -4.973
-7 | -0.243 | 0.04675 | -0.025 | -5.206
-6.5 | -0.305 | 0.04328 | -0.026 | -7.056
-6 | -0.394 | 0.00864 | -0.053 | -45.571
-5.5 | -0.36 | 0.00826 | -0.054 | -43.577
-5 | -0.31 | 0.00789 | -0.055 | -39.362
-4.5 | -0.253 | 0.00751 | -0.055 | -33.657
-4 | -0.191 | 0.00726 | -0.056 | -26.251
-3.5 | -0.125 | 0.00704 | -0.056 | -17.808
-3 | -0.058 | 0.00687 | -0.057 | -8.502
-2.5 | 0.01 | 0.00678 | -0.058 | 1.419
-2 | 0.078 | 0.00666 | -0.058 | 11.738
-1.5 | 0.147 | 0.00656 | -0.059 | 22.42
-1 | 0.216 | 0.00509 | -0.059 | 42.451
-0.5 | 0.286 | 0.00514 | -0.06 | 55.565
0 | 0.355 | 0.00518 | -0.061 | 68.4
0.5 | 0.423 | 0.00525 | -0.061 | 80.625
1 | 0.492 | 0.00532 | -0.062 | 92.531
1.5 | 0.561 | 0.00545 | -0.063 | 103.017
2 | 0.63 | 0.00553 | -0.063 | 113.96
2.5 | 0.699 | 0.00563 | -0.064 | 124.012
3 | 0.763 | 0.0055 | -0.064 | 138.723
3.5 | 0.829 | 0.00562 | -0.065 | 147.586
4 | 0.894 | 0.00587 | -0.066 | 152.194
4.5 | 0.955 | 0.00644 | -0.066 | 148.399
5 | 1.002 | 0.01104 | -0.066 | 90.759
5.5 | 1.054 | 0.01169 | -0.066 | 90.202
6 | 1.1 | 0.01244 | -0.067 | 88.436
6.5 | 1.137 | 0.01339 | -0.067 | 84.934
7 | 1.16 | 0.01448 | -0.068 | 80.094
7.5 | 1.143 | 0.01576 | -0.068 | 72.548
8 | 1.035 | 0.01782 | -0.068 | 58.054
8.5 | 0.601 | 0.05677 | -0.036 | 10.594
9 | 0.631 | 0.05764 | -0.04 | 10.952
9.5 | 0.651 | 0.06835 | -0.032 | 9.531
10 | 0.807 | 0.02232 | -0.07 | 36.157
10.5 | 0.827 | 0.02612 | -0.069 | 31.653
11 | 0.732 | 0.08 | -0.036 | 9.147
11.5 | 0.888 | 0.02749 | -0.07 | 32.31
12 | 0.788 | 0.08064 | -0.041 | 9.769
12.5 | 0.812 | 0.08886 | -0.039 | 9.136
13 | 0.839 | 0.09791 | -0.041 | 8.573
13.5 | 0.864 | 0.10039 | -0.04 | 8.607
14 | 0.89 | 0.10375 | -0.04 | 8.576
14.5 | 0.921 | 0.10868 | -0.045 | 8.475
15 | 0.947 | 0.11908 | -0.045 | 7.95
15.5 | 0.969 | 0.11816 | -0.043 | 8.203
16 | 0.997 | 0.12361 | -0.045 | 8.067
16.5 | 1.03 | 0.12687 | -0.05 | 8.12
17 | 1.049 | 0.13154 | -0.047 | 7.972
17.5 | 1.075 | 0.13739 | -0.047 | 7.821
18 | 1.104 | 0.14093 | -0.05 | 7.836
18.5 | 1.142 | 0.14084 | -0.055 | 8.111
19 | 1.154 | 0.14746 | -0.05 | 7.825
19.5 | 1.181 | 0.15256 | -0.051 | 7.739
20 | 1.213 | 0.1554 | -0.054 | 7.804

## 80. Re 5M Mach 0.50 (2)
BIGFOIL.COM POLAR EXPORT
NACA64-412 a=0.5
NACA64-412 a=0.5 |  |  |  | Cl Max: | 1.3186 | at alpha= | 9.5 | deg
XFOIL ncrit=9 |  |  |  | L/D Max: | 172.756 | at alpha= | 3 | deg
Re: | 5000000 |  |  | Cd Min: | 0.26433 | at alpha= | -20 | deg
Mach: | 0.5 |  |  | Cl=0 at alpha= | -2.6401 | deg
|  |  |  | @ Cl=0.1, Cd= | 0.0059739
|  |  |  | @ Cl=0.4, Cd= | 0.004437
|  |  |  | @ Cl=0.6, Cd= | 0.0042157
alpha (deg) | Cl | Cd | Cm | Cl/Cd
-20 | -0.7379 | 0.26433 | 0.0585 | -2.7916
-19.5 | -0.7153 | 0.25566 | 0.053 | -2.7979
-19 | -0.6932 | 0.24647 | 0.0476 | -2.8125
-18.5 | -0.6717 | 0.23698 | 0.0423 | -2.8344
-18 | -0.6495 | 0.22843 | 0.0369 | -2.8433
-17.5 | -0.6265 | 0.22049 | 0.0318 | -2.8414
-17 | -0.6066 | 0.21258 | 0.0275 | -2.8535
-16 | -0.5667 | 0.19508 | 0.0177 | -2.905
-15.5 | -0.55 | 0.18478 | 0.0123 | -2.9765
-15 | -0.5304 | 0.17627 | 0.0073 | -3.009
-14.5 | -0.5091 | 0.16852 | 0.0025 | -3.021
-14 | -0.4916 | 0.15942 | -0.0027 | -3.0837
-13.5 | -0.4789 | 0.14921 | -0.0083 | -3.2096
-13 | -0.4561 | 0.14263 | -0.0124 | -3.1978
-12.5 | -0.4392 | 0.13446 | -0.0172 | -3.2664
-12 | -0.4301 | 0.12444 | -0.0227 | -3.4563
-11.5 | -0.42 | 0.11531 | -0.0279 | -3.6424
-11 | -0.4029 | 0.10819 | -0.0322 | -3.724
-10.5 | -0.3899 | 0.1004 | -0.0368 | -3.8835
-10 | -0.3876 | 0.09086 | -0.0424 | -4.2659
-9.5 | -0.3904 | 0.081 | -0.0483 | -4.8198
-9 | -0.3961 | 0.07136 | -0.0543 | -5.5507
-8.5 | -0.4039 | 0.06189 | -0.0606 | -6.5261
-8 | -0.4321 | 0.04815 | -0.074 | -8.974
-7.5 | -0.4695 | 0.03993 | -0.0766 | -11.7581
-7 | -0.4923 | 0.02982 | -0.0771 | -16.5091
-6.5 | -0.4809 | 0.02146 | -0.0754 | -22.4091
-6 | -0.4554 | 0.01331 | -0.0725 | -34.2149
-5 | -0.3324 | 0.00828 | -0.0681 | -40.1449
-4.5 | -0.2632 | 0.00737 | -0.0668 | -35.7123
-4 | -0.1919 | 0.00694 | -0.0662 | -27.6513
-3.5 | -0.1209 | 0.00667 | -0.0658 | -18.1259
-3 | -0.0506 | 0.00636 | -0.0657 | -7.956
-2.5 | 0.0197 | 0.00618 | -0.0659 | 3.1877
-2 | 0.0893 | 0.006 | -0.0662 | 14.8833
-1.5 | 0.159 | 0.00583 | -0.0666 | 27.2727
-1 | 0.2278 | 0.00558 | -0.0671 | 40.8244
-0.5 | 0.2958 | 0.00513 | -0.0677 | 57.6608
0 | 0.3629 | 0.00448 | -0.0685 | 81.0045
0.5 | 0.4319 | 0.0044 | -0.0692 | 98.1591
1 | 0.5013 | 0.00427 | -0.0699 | 117.4005
1.5 | 0.5705 | 0.00422 | -0.0705 | 135.1896
2 | 0.6399 | 0.00421 | -0.0711 | 151.9952
2.5 | 0.7093 | 0.00427 | -0.0716 | 166.1124
3 | 0.7774 | 0.0045 | -0.0717 | 172.7556
3.5 | 0.8378 | 0.00542 | -0.0708 | 154.5756
4 | 0.8911 | 0.00677 | -0.0688 | 131.6248
4.5 | 0.9427 | 0.00795 | -0.0662 | 118.5786
5 | 0.9939 | 0.00888 | -0.0631 | 111.9257
5.5 | 1.0432 | 0.00941 | -0.0588 | 110.8608
6 | 1.1071 | 0.01014 | -0.0575 | 109.1815
6.5 | 1.1572 | 0.01091 | -0.0534 | 106.0678
7 | 1.1864 | 0.012 | -0.0462 | 98.8667
7.5 | 1.2229 | 0.01338 | -0.0408 | 91.3976
8 | 1.2575 | 0.01518 | -0.0356 | 82.8393
8.5 | 1.2879 | 0.01748 | -0.0303 | 73.6785
9 | 1.3137 | 0.0203 | -0.025 | 64.7143
9.5 | 1.3186 | 0.02456 | -0.019 | 53.6889
10 | 1.304 | 0.03034 | -0.013 | 42.9796
10.5 | 1.2871 | 0.03699 | -0.0082 | 34.7959
11 | 1.2629 | 0.04526 | -0.0056 | 27.9032
11.5 | 1.2293 | 0.05553 | -0.006 | 22.1376
12 | 1.1935 | 0.0674 | -0.0095 | 17.7077
12.5 | 1.1594 | 0.08057 | -0.0155 | 14.39
13 | 1.1269 | 0.09522 | -0.0239 | 11.8347
13.5 | 1.0998 | 0.11076 | -0.034 | 9.9296
14 | 1.0773 | 0.12693 | -0.0447 | 8.4874
14.5 | 1.0606 | 0.14249 | -0.0543 | 7.4433

## 81. Re 6M Mach 0.00 (1)
BIGFOIL.COM POLAR EXPORT
NACA64-412 a=0.5
NACA64-412 a=0.5 |  |  |  | Cl Max: | 1.276 | at alpha= | 10.5 | deg
JavaFoil+Calcfoil stall+Eppler ext transition |  |  |  | L/D Max: | 140.781 | at alpha= | 4 | deg
Re: | 6000000 |  |  | Cd Min: | 0.00484 | at alpha= | -1 | deg
Mach: | 0 |  |  | Cl=0 at alpha= | -2.5678 | deg
|  |  |  | @ Cl=0.1, Cd= | 0.006208
|  |  |  | @ Cl=0.4, Cd= | 0.0049624
|  |  |  | @ Cl=0.6, Cd= | 0.0051641
alpha (deg) | Cl | Cd | Cm | Cl/Cd
-15 | -0.591 | 0.10474 | -0.019 | -5.642
-14.5 | -0.606 | 0.09944 | -0.019 | -6.096
-14 | -0.619 | 0.0929 | -0.02 | -6.667
-13.5 | -0.63 | 0.08769 | -0.02 | -7.186
-13 | -0.637 | 0.083 | -0.021 | -7.681
-12.5 | -0.643 | 0.07629 | -0.022 | -8.434
-12 | -0.643 | 0.07181 | -0.023 | -8.957
-11.5 | -0.638 | 0.06642 | -0.024 | -9.6
-11 | -0.639 | 0.05395 | -0.029 | -11.847
-10.5 | -0.725 | 0.01257 | -0.04 | -57.656
-10 | -0.727 | 0.01006 | -0.042 | -72.261
-9.5 | -0.696 | 0.00952 | -0.043 | -73.075
-9 | -0.661 | 0.00898 | -0.043 | -73.617
-8.5 | -0.623 | 0.00872 | -0.044 | -71.52
-8 | -0.582 | 0.0084 | -0.044 | -69.304
-7.5 | -0.538 | 0.00813 | -0.045 | -66.166
-7 | -0.491 | 0.00786 | -0.045 | -62.453
-6.5 | -0.442 | 0.00759 | -0.046 | -58.172
-6 | -0.39 | 0.00738 | -0.046 | -52.858
-5.5 | -0.337 | 0.00712 | -0.047 | -47.271
-5 | -0.282 | 0.00695 | -0.047 | -40.499
-4.5 | -0.225 | 0.00679 | -0.048 | -33.193
-4 | -0.168 | 0.00665 | -0.048 | -25.245
-3.5 | -0.11 | 0.00651 | -0.049 | -16.842
-3 | -0.051 | 0.00643 | -0.049 | -7.915
-2.5 | 0.008 | 0.00632 | -0.05 | 1.323
-2 | 0.068 | 0.00624 | -0.05 | 10.875
-1.5 | 0.128 | 0.00618 | -0.051 | 20.615
-1 | 0.187 | 0.00484 | -0.051 | 38.65
-0.5 | 0.247 | 0.00486 | -0.052 | 50.892
0 | 0.307 | 0.00489 | -0.053 | 62.809
0.5 | 0.367 | 0.00494 | -0.053 | 74.182
1 | 0.426 | 0.00498 | -0.054 | 85.595
1.5 | 0.486 | 0.00505 | -0.054 | 96.322
2 | 0.546 | 0.0051 | -0.055 | 106.886
2.5 | 0.605 | 0.00517 | -0.055 | 117.106
3 | 0.662 | 0.00524 | -0.056 | 126.424
3.5 | 0.721 | 0.0054 | -0.056 | 133.319
4 | 0.778 | 0.00553 | -0.057 | 140.781
4.5 | 0.834 | 0.00619 | -0.057 | 134.839
5 | 0.889 | 0.00688 | -0.058 | 129.294
5.5 | 0.942 | 0.00838 | -0.058 | 112.397
6 | 0.993 | 0.00949 | -0.059 | 104.575
6.5 | 1.042 | 0.00988 | -0.059 | 105.402
7 | 1.088 | 0.01032 | -0.06 | 105.397
7.5 | 1.129 | 0.01082 | -0.06 | 104.412
8 | 1.166 | 0.01135 | -0.06 | 102.808
8.5 | 1.199 | 0.01194 | -0.061 | 100.472
9 | 1.228 | 0.01256 | -0.061 | 97.721
9.5 | 1.251 | 0.01324 | -0.062 | 94.505
10 | 1.269 | 0.01396 | -0.062 | 90.924
10.5 | 1.276 | 0.01491 | -0.062 | 85.567
11 | 1.275 | 0.01581 | -0.063 | 80.623
11.5 | 1.267 | 0.01692 | -0.063 | 74.887
12 | 1.253 | 0.01798 | -0.063 | 69.681
12.5 | 1.231 | 0.0195 | -0.063 | 63.143
13 | 1.204 | 0.02127 | -0.064 | 56.59
13.5 | 1.171 | 0.02323 | -0.064 | 50.393
14 | 1.131 | 0.02614 | -0.064 | 43.273
14.5 | 1.085 | 0.03025 | -0.063 | 35.883
15 | 1.044 | 0.03291 | -0.063 | 31.708
15.5 | 0.984 | 0.04259 | -0.062 | 23.093

## 82. Re 6M Mach 0.00 (2)
BIGFOIL.COM POLAR EXPORT
NACA64-412 a=0.5
NACA64-412 a=0.5 |  |  |  | Cl Max: | 1.7394 | at alpha= | 19.5 | deg
XFOIL ncrit=9 |  |  |  | L/D Max: | 151.592 | at alpha= | 3 | deg
Re: | 6000000 |  |  | Cd Min: | 0.06419 | at alpha= | 20 | deg
Mach: | 0 |  |  | Cl=0 at alpha= | -2.6269 | deg
|  |  |  | @ Cl=0.1, Cd= | 0.0054803
|  |  |  | @ Cl=0.4, Cd= | 0.0040361
|  |  |  | @ Cl=0.6, Cd= | 0.0039813
alpha (deg) | Cl | Cd | Cm | Cl/Cd
-20 | -1.4541 | 0.04894 | -0.0644 | -29.7119
-19.5 | -1.4839 | 0.03928 | -0.07 | -37.7775
-19 | -1.4999 | 0.03269 | -0.0724 | -45.8825
-18.5 | -1.5142 | 0.02764 | -0.0718 | -54.7829
-18 | -1.5175 | 0.02451 | -0.0687 | -61.9135
-17.5 | -1.517 | 0.02249 | -0.0633 | -67.4522
-17 | -1.4948 | 0.02093 | -0.0599 | -71.419
-16.5 | -1.4639 | 0.01978 | -0.0573 | -74.0091
-16 | -1.4268 | 0.01872 | -0.0555 | -76.2179
-15.5 | -1.3851 | 0.01776 | -0.0542 | -77.9899
-15 | -1.3404 | 0.01692 | -0.0533 | -79.2199
-14.5 | -1.2941 | 0.01612 | -0.0526 | -80.2792
-14 | -1.2462 | 0.01538 | -0.052 | -81.0273
-13.5 | -1.1987 | 0.01447 | -0.0513 | -82.8404
-13 | -1.1512 | 0.01342 | -0.0507 | -85.7824
-12.5 | -1.1012 | 0.0126 | -0.0503 | -87.3968
-12 | -1.0498 | 0.01192 | -0.05 | -88.0705
-11.5 | -0.9974 | 0.01133 | -0.0499 | -88.0318
-11 | -0.9441 | 0.01079 | -0.0498 | -87.4977
-10.5 | -0.8903 | 0.01031 | -0.0499 | -86.3531
-10 | -0.8357 | 0.0099 | -0.0499 | -84.4141
-9.5 | -0.7802 | 0.00962 | -0.0502 | -81.1019
-9 | -0.725 | 0.00924 | -0.0503 | -78.4632
-8.5 | -0.6707 | 0.00859 | -0.0503 | -78.0792
-8 | -0.6152 | 0.00816 | -0.0505 | -75.3922
-7.5 | -0.559 | 0.00784 | -0.0508 | -71.301
-7 | -0.5025 | 0.00754 | -0.0511 | -66.6446
-6.5 | -0.4457 | 0.00728 | -0.0514 | -61.2225
-6 | -0.3886 | 0.00704 | -0.0518 | -55.1989
-5.5 | -0.3317 | 0.00674 | -0.0521 | -49.2136
-5 | -0.2743 | 0.00651 | -0.0526 | -42.1352
-4.5 | -0.2167 | 0.00634 | -0.053 | -34.1798
-4 | -0.159 | 0.00615 | -0.0535 | -25.8537
-3.5 | -0.1013 | 0.00599 | -0.054 | -16.9115
-3 | -0.0432 | 0.00585 | -0.0545 | -7.3846
-2.5 | 0.0147 | 0.0057 | -0.055 | 2.5789
-2 | 0.0728 | 0.00556 | -0.0556 | 13.0935
-1.5 | 0.1308 | 0.00539 | -0.0561 | 24.2672
-1 | 0.1884 | 0.00512 | -0.0567 | 36.7969
-0.5 | 0.246 | 0.00473 | -0.0574 | 52.0085
0 | 0.303 | 0.00425 | -0.058 | 71.2941
0.5 | 0.3609 | 0.00409 | -0.0587 | 88.2396
1 | 0.4189 | 0.00401 | -0.0593 | 104.4638
1.5 | 0.4767 | 0.00393 | -0.0599 | 121.2977
2 | 0.5343 | 0.00387 | -0.0605 | 138.062
2.5 | 0.5916 | 0.00393 | -0.061 | 150.5344
3 | 0.6473 | 0.00427 | -0.0614 | 151.5925
3.5 | 0.6997 | 0.00506 | -0.0614 | 138.2806
4 | 0.7516 | 0.00583 | -0.0613 | 128.9194
4.5 | 0.8031 | 0.00656 | -0.0611 | 122.4238
5 | 0.8546 | 0.00712 | -0.0607 | 120.0281
5.5 | 0.9053 | 0.00763 | -0.0602 | 118.6501
6 | 0.9527 | 0.00797 | -0.0587 | 119.5358
6.5 | 1.0111 | 0.00836 | -0.0599 | 120.945
7 | 1.0638 | 0.00876 | -0.0598 | 121.4384
7.5 | 1.1152 | 0.00923 | -0.0595 | 120.8234
8 | 1.1666 | 0.00965 | -0.0592 | 120.8912
8.5 | 1.216 | 0.01018 | -0.0587 | 119.4499
9 | 1.265 | 0.01068 | -0.058 | 118.4457
9.5 | 1.3125 | 0.01121 | -0.0572 | 117.083
10 | 1.3569 | 0.01187 | -0.0559 | 114.3134
10.5 | 1.4004 | 0.01247 | -0.0544 | 112.3015
11 | 1.4408 | 0.01313 | -0.0525 | 109.7334
11.5 | 1.468 | 0.01388 | -0.0482 | 105.7637
12 | 1.4902 | 0.01491 | -0.0436 | 99.9463
12.5 | 1.5177 | 0.01598 | -0.0403 | 94.975
13 | 1.5441 | 0.01726 | -0.0373 | 89.4612
13.5 | 1.5673 | 0.01887 | -0.0343 | 83.0578
14 | 1.5896 | 0.02068 | -0.0315 | 76.8665
14.5 | 1.6137 | 0.02249 | -0.0293 | 71.7519
15 | 1.6333 | 0.02473 | -0.027 | 66.0453
15.5 | 1.6521 | 0.02714 | -0.0249 | 60.8732
16 | 1.6638 | 0.03026 | -0.0227 | 54.9835
16.5 | 1.6805 | 0.0331 | -0.0212 | 50.7704
17 | 1.6959 | 0.03622 | -0.0199 | 46.8222
17.5 | 1.7094 | 0.0397 | -0.019 | 43.0579
18 | 1.7195 | 0.04368 | -0.0183 | 39.3658
18.5 | 1.727 | 0.04817 | -0.0179 | 35.8522
19 | 1.7346 | 0.05282 | -0.018 | 32.8398
19.5 | 1.7394 | 0.05805 | -0.0185 | 29.9638
20 | 1.7387 | 0.06419 | -0.0195 | 27.0868

## 83. Re 6M Mach 0.10 (1)
BIGFOIL.COM POLAR EXPORT
NACA64-412 a=0.5
NACA64-412 a=0.5 |  |  |  | Cl Max: | 1.271 | at alpha= | 10.5 | deg
JavaFoil+Calcfoil stall+Eppler ext transition |  |  |  | L/D Max: | 140.241 | at alpha= | 4 | deg
Re: | 6000000 |  |  | Cd Min: | 0.00484 | at alpha= | -1 | deg
Mach: | 0.1 |  |  | Cl=0 at alpha= | -2.5678 | deg
|  |  |  | @ Cl=0.1, Cd= | 0.006228
|  |  |  | @ Cl=0.4, Cd= | 0.0049607
|  |  |  | @ Cl=0.6, Cd= | 0.0051807
alpha (deg) | Cl | Cd | Cm | Cl/Cd
-15 | -0.559 | 0.10724 | -0.019 | -5.212
-14.5 | -0.577 | 0.10193 | -0.019 | -5.665
-14 | -0.595 | 0.09452 | -0.02 | -6.29
-13.5 | -0.609 | 0.08866 | -0.02 | -6.865
-13 | -0.62 | 0.08474 | -0.02 | -7.312
-12.5 | -0.628 | 0.07786 | -0.022 | -8.066
-12 | -0.631 | 0.07322 | -0.022 | -8.616
-11.5 | -0.627 | 0.06813 | -0.023 | -9.204
-11 | -0.624 | 0.0598 | -0.026 | -10.435
-10.5 | -0.614 | 0.05439 | -0.028 | -11.288
-10 | -0.716 | 0.01046 | -0.042 | -68.439
-9.5 | -0.693 | 0.00972 | -0.043 | -71.328
-9 | -0.66 | 0.00908 | -0.044 | -72.699
-8.5 | -0.623 | 0.0088 | -0.044 | -70.77
-8 | -0.582 | 0.00842 | -0.045 | -69.19
-7.5 | -0.539 | 0.00815 | -0.045 | -66.117
-7 | -0.492 | 0.00784 | -0.046 | -62.762
-6.5 | -0.443 | 0.0076 | -0.046 | -58.246
-6 | -0.391 | 0.00739 | -0.047 | -52.95
-5.5 | -0.338 | 0.00718 | -0.047 | -47.043
-5 | -0.283 | 0.00698 | -0.048 | -40.534
-4.5 | -0.226 | 0.00679 | -0.048 | -33.34
-4 | -0.169 | 0.00666 | -0.049 | -25.33
-3.5 | -0.11 | 0.00656 | -0.049 | -16.805
-3 | -0.051 | 0.00643 | -0.05 | -7.955
-2.5 | 0.008 | 0.00636 | -0.05 | 1.321
-2 | 0.068 | 0.00626 | -0.051 | 10.896
-1.5 | 0.128 | 0.0062 | -0.051 | 20.669
-1 | 0.188 | 0.00484 | -0.052 | 38.884
-0.5 | 0.249 | 0.00485 | -0.052 | 51.204
0 | 0.309 | 0.00493 | -0.053 | 62.596
0.5 | 0.369 | 0.00494 | -0.053 | 74.599
1 | 0.429 | 0.00498 | -0.054 | 86.125
1.5 | 0.488 | 0.00504 | -0.054 | 96.872
2 | 0.548 | 0.00512 | -0.055 | 107.083
2.5 | 0.608 | 0.00519 | -0.056 | 117.252
3 | 0.666 | 0.00525 | -0.056 | 126.817
3.5 | 0.724 | 0.0054 | -0.057 | 134.112
4 | 0.782 | 0.00558 | -0.057 | 140.241
4.5 | 0.838 | 0.00618 | -0.058 | 135.593
5 | 0.894 | 0.00689 | -0.058 | 129.7
5.5 | 0.946 | 0.00922 | -0.059 | 102.624
6 | 0.997 | 0.00955 | -0.059 | 104.401
6.5 | 1.046 | 0.00995 | -0.059 | 105.077
7 | 1.092 | 0.0104 | -0.06 | 104.984
7.5 | 1.133 | 0.01091 | -0.06 | 103.806
8 | 1.169 | 0.01148 | -0.061 | 101.881
8.5 | 1.202 | 0.01207 | -0.061 | 99.524
9 | 1.229 | 0.01271 | -0.061 | 96.681
9.5 | 1.251 | 0.0134 | -0.062 | 93.291
10 | 1.267 | 0.01417 | -0.062 | 89.43
10.5 | 1.271 | 0.01502 | -0.063 | 84.615
11 | 1.267 | 0.01608 | -0.063 | 78.785
11.5 | 1.255 | 0.01727 | -0.063 | 72.672
12 | 1.236 | 0.01854 | -0.063 | 66.698
12.5 | 1.211 | 0.01997 | -0.064 | 60.615
13 | 1.178 | 0.0219 | -0.064 | 53.775
13.5 | 1.139 | 0.02409 | -0.064 | 47.28
14 | 1.09 | 0.02821 | -0.064 | 38.636
14.5 | 1.032 | 0.03497 | -0.062 | 29.519
15 | 0.981 | 0.03986 | -0.062 | 24.616
15.5 | 0.86 | 0.08493 | -0.051 | 10.121

## 84. Re 6M Mach 0.10 (2)
BIGFOIL.COM POLAR EXPORT
NACA64-412 a=0.5
NACA64-412 a=0.5 |  |  |  | Cl Max: | 1.7218 | at alpha= | 19.5 | deg
XFOIL ncrit=9 |  |  |  | L/D Max: | 152.196 | at alpha= | 3 | deg
Re: | 6000000 |  |  | Cd Min: | 0.07002 | at alpha= | 20 | deg
Mach: | 0.1 |  |  | Cl=0 at alpha= | -2.6269 | deg
|  |  |  | @ Cl=0.1, Cd= | 0.0054923
|  |  |  | @ Cl=0.4, Cd= | 0.0040495
|  |  |  | @ Cl=0.6, Cd= | 0.0039593
alpha (deg) | Cl | Cd | Cm | Cl/Cd
-19.5 | -1.3651 | 0.05864 | -0.0602 | -23.2793
-19 | -1.4276 | 0.0434 | -0.0707 | -32.894
-18.5 | -1.4521 | 0.03515 | -0.0749 | -41.3115
-18 | -1.4619 | 0.02988 | -0.0755 | -48.9257
-17.5 | -1.4698 | 0.026 | -0.0733 | -56.5308
-16.5 | -1.4632 | 0.02153 | -0.063 | -67.961
-16 | -1.4328 | 0.0201 | -0.0601 | -71.2836
-15.5 | -1.3941 | 0.01888 | -0.0582 | -73.84
-15 | -1.351 | 0.01784 | -0.0568 | -75.7287
-14.5 | -1.3053 | 0.0169 | -0.0557 | -77.2367
-14 | -1.2575 | 0.01604 | -0.0548 | -78.3978
-13.5 | -1.208 | 0.01529 | -0.054 | -79.0059
-13 | -1.16 | 0.0142 | -0.0532 | -81.6901
-12.5 | -1.1109 | 0.01313 | -0.0524 | -84.6078
-12 | -1.0594 | 0.01232 | -0.0519 | -85.9903
-11.5 | -1.0064 | 0.01166 | -0.0516 | -86.3122
-10.5 | -0.8981 | 0.01055 | -0.0512 | -85.128
-10 | -0.8429 | 0.01009 | -0.0511 | -83.5382
-9.5 | -0.7868 | 0.00978 | -0.0512 | -80.4499
-8.5 | -0.6759 | 0.00877 | -0.0512 | -77.0696
-8 | -0.6201 | 0.00825 | -0.0513 | -75.1636
-7 | -0.5063 | 0.0076 | -0.0517 | -66.6184
-6.5 | -0.449 | 0.00732 | -0.052 | -61.3388
-6 | -0.3915 | 0.00707 | -0.0523 | -55.3748
-5.5 | -0.334 | 0.00678 | -0.0526 | -49.2625
-5 | -0.2762 | 0.00653 | -0.053 | -42.2971
-4.5 | -0.2182 | 0.00635 | -0.0534 | -34.3622
-4 | -0.16 | 0.00617 | -0.0539 | -25.9319
-3.5 | -0.1019 | 0.00599 | -0.0543 | -17.0117
-3 | -0.0435 | 0.00586 | -0.0549 | -7.4232
-2.5 | 0.0148 | 0.00571 | -0.0554 | 2.5919
-2 | 0.0733 | 0.00557 | -0.0559 | 13.1598
-1.5 | 0.1317 | 0.0054 | -0.0565 | 24.3889
-1 | 0.1897 | 0.00513 | -0.0571 | 36.9786
0 | 0.3049 | 0.00425 | -0.0584 | 71.7412
0.5 | 0.3632 | 0.0041 | -0.059 | 88.5854
1 | 0.4215 | 0.00402 | -0.0596 | 104.8507
1.5 | 0.4797 | 0.00393 | -0.0603 | 122.0611
2 | 0.5376 | 0.00387 | -0.0609 | 138.9147
2.5 | 0.5953 | 0.00393 | -0.0614 | 151.4758
3 | 0.6514 | 0.00428 | -0.0618 | 152.1963
3.5 | 0.704 | 0.00508 | -0.0617 | 138.5827
4 | 0.7562 | 0.00586 | -0.0616 | 129.0444
4.5 | 0.8079 | 0.00659 | -0.0613 | 122.5948
5 | 0.8597 | 0.00716 | -0.061 | 120.0698
5.5 | 0.9107 | 0.00767 | -0.0603 | 118.7353
6 | 0.9582 | 0.00802 | -0.0588 | 119.4763
6.5 | 1.017 | 0.00842 | -0.0599 | 120.7838
7 | 1.0701 | 0.00882 | -0.0598 | 121.3265
7.5 | 1.1216 | 0.00932 | -0.0594 | 120.3433
8 | 1.1734 | 0.00974 | -0.059 | 120.4723
8.5 | 1.2228 | 0.01029 | -0.0583 | 118.8338
9 | 1.2721 | 0.01079 | -0.0576 | 117.8962
9.5 | 1.3193 | 0.01135 | -0.0566 | 116.2379
10 | 1.3632 | 0.01204 | -0.055 | 113.2226
10.5 | 1.4066 | 0.01265 | -0.0533 | 111.1937
11 | 1.4437 | 0.01335 | -0.0506 | 108.1423
11.5 | 1.4661 | 0.01422 | -0.0454 | 103.1013
12 | 1.4913 | 0.0153 | -0.0414 | 97.4706
12.5 | 1.5187 | 0.01649 | -0.0382 | 92.0982
13 | 1.544 | 0.01795 | -0.0351 | 86.0167
13.5 | 1.5662 | 0.01975 | -0.032 | 79.3013
14 | 1.5904 | 0.02157 | -0.0294 | 73.732
14.5 | 1.6129 | 0.02361 | -0.027 | 68.3143
15 | 1.6294 | 0.02622 | -0.0245 | 62.1434
15.5 | 1.647 | 0.02889 | -0.0225 | 57.0093
16 | 1.6618 | 0.0319 | -0.0206 | 52.094
16.5 | 1.6781 | 0.03495 | -0.0191 | 48.0143
17 | 1.6916 | 0.03846 | -0.0179 | 43.9834
17.5 | 1.7032 | 0.04233 | -0.017 | 40.2362
18 | 1.7113 | 0.04677 | -0.0165 | 36.5897
18.5 | 1.7158 | 0.05185 | -0.0164 | 33.0916
19 | 1.7207 | 0.05713 | -0.0168 | 30.119
19.5 | 1.7218 | 0.06312 | -0.0176 | 27.2782
20 | 1.7185 | 0.07002 | -0.0192 | 24.543

## 85. Re 6M Mach 0.25 (1)
BIGFOIL.COM POLAR EXPORT
NACA64-412 a=0.5
NACA64-412 a=0.5 |  |  |  | Cl Max: | 1.242 | at alpha= | 10 | deg
JavaFoil+Calcfoil stall+Eppler ext transition |  |  |  | L/D Max: | 142.329 | at alpha= | 4 | deg
Re: | 6000000 |  |  | Cd Min: | 0.00489 | at alpha= | -1 | deg
Mach: | 0.25 |  |  | Cl=0 at alpha= | -2.5726 | deg
|  |  |  | @ Cl=0.1, Cd= | 0.0062568
|  |  |  | @ Cl=0.4, Cd= | 0.0049875
|  |  |  | @ Cl=0.6, Cd= | 0.11921
alpha (deg) | Cl | Cd | Cm | Cl/Cd
-14 | -0.37 | 0.10914 | -0.019 | -3.394
-13.5 | -0.419 | 0.10052 | -0.019 | -4.172
-13 | -0.463 | 0.09208 | -0.019 | -5.023
-12.5 | -0.5 | 0.08444 | -0.02 | -5.919
-12 | -0.528 | 0.08004 | -0.02 | -6.601
-11.5 | -0.545 | 0.07441 | -0.021 | -7.327
-11 | -0.556 | 0.06942 | -0.022 | -8.004
-10.5 | -0.559 | 0.06434 | -0.023 | -8.692
-10 | -0.556 | 0.06027 | -0.023 | -9.22
-9.5 | -0.544 | 0.05505 | -0.025 | -9.877
-9 | -0.645 | 0.0098 | -0.045 | -65.833
-8.5 | -0.616 | 0.00925 | -0.045 | -66.532
-8 | -0.581 | 0.00875 | -0.046 | -66.359
-7.5 | -0.541 | 0.00834 | -0.046 | -64.838
-7 | -0.497 | 0.00811 | -0.047 | -61.27
-6.5 | -0.449 | 0.00778 | -0.047 | -57.711
-6 | -0.398 | 0.00754 | -0.048 | -52.816
-5.5 | -0.345 | 0.00732 | -0.048 | -47.117
-5 | -0.289 | 0.00706 | -0.049 | -40.959
-4.5 | -0.232 | 0.00692 | -0.049 | -33.486
-4 | -0.173 | 0.00675 | -0.05 | -25.631
-3.5 | -0.113 | 0.00658 | -0.05 | -17.198
-3 | -0.053 | 0.0065 | -0.051 | -8.081
-2.5 | 0.009 | 0.00638 | -0.052 | 1.353
-2 | 0.07 | 0.00631 | -0.052 | 11.107
-1.5 | 0.132 | 0.0062 | -0.053 | 21.223
-1 | 0.193 | 0.00489 | -0.053 | 39.552
-0.5 | 0.255 | 0.0049 | -0.054 | 52.129
0 | 0.317 | 0.00494 | -0.054 | 64.216
0.5 | 0.379 | 0.00496 | -0.055 | 76.323
1 | 0.44 | 0.00504 | -0.055 | 87.456
1.5 | 0.502 | 0.00509 | -0.056 | 98.553
2 | 0.563 | 0.00515 | -0.056 | 109.321
2.5 | 0.625 | 0.00525 | -0.057 | 118.984
3 | 0.684 | 0.0053 | -0.058 | 128.957
3.5 | 0.744 | 0.00547 | -0.058 | 136.002
4 | 0.803 | 0.00564 | -0.059 | 142.329
4.5 | 0.861 | 0.00639 | -0.059 | 134.648
5 | 0.917 | 0.00727 | -0.06 | 126.185
5.5 | 0.968 | 0.00955 | -0.06 | 101.398
6 | 1.019 | 0.00994 | -0.061 | 102.543
6.5 | 1.067 | 0.01039 | -0.061 | 102.712
7 | 1.112 | 0.01093 | -0.061 | 101.725
7.5 | 1.15 | 0.0115 | -0.062 | 100.019
8 | 1.183 | 0.01214 | -0.062 | 97.416
8.5 | 1.209 | 0.01283 | -0.063 | 94.262
9 | 1.228 | 0.01365 | -0.063 | 89.951
9.5 | 1.239 | 0.01448 | -0.063 | 85.604
10 | 1.242 | 0.01555 | -0.064 | 79.85
10.5 | 1.226 | 0.01663 | -0.064 | 73.715
11 | 1.197 | 0.01794 | -0.064 | 66.7
11.5 | 1.154 | 0.01968 | -0.064 | 58.624
12 | 1.096 | 0.02215 | -0.064 | 49.468
12.5 | 1.027 | 0.02496 | -0.064 | 41.132
13 | 0.906 | 0.04233 | -0.06 | 21.401
13.5 | 0.746 | 0.09506 | -0.036 | 7.844
14 | 0.67 | 0.10208 | -0.035 | 6.566
14.5 | 0.589 | 0.10825 | -0.034 | 5.443
15 | 0.504 | 0.11921 | -0.033 | 4.227

## 86. Re 6M Mach 0.25 (2)
BIGFOIL.COM POLAR EXPORT
NACA64-412 a=0.5
NACA64-412 a=0.5 |  |  |  | Cl Max: | 1.6349 | at alpha= | 16.5 | deg
XFOIL ncrit=9 |  |  |  | L/D Max: | 156.381 | at alpha= | 3 | deg
Re: | 6000000 |  |  | Cd Min: | 0.2367 | at alpha= | -20 | deg
Mach: | 0.25 |  |  | Cl=0 at alpha= | -2.6291 | deg
|  |  |  | @ Cl=0.1, Cd= | 0.0055547
|  |  |  | @ Cl=0.4, Cd= | 0.0040879
|  |  |  | @ Cl=0.6, Cd= | 0.0039613
alpha (deg) | Cl | Cd | Cm | Cl/Cd
-20 | -0.685 | 0.2367 | 0.0462 | -2.894
-18.5 | -0.6433 | 0.20922 | 0.0313 | -3.0748
-18 | -0.6276 | 0.20121 | 0.0265 | -3.1191
-17.5 | -0.6125 | 0.19312 | 0.0217 | -3.1716
-16.5 | -0.5912 | 0.17575 | 0.0127 | -3.3639
-16 | -0.5755 | 0.16685 | 0.0067 | -3.4492
-15 | -1.159 | 0.03827 | -0.0828 | -30.2848
-14.5 | -1.2021 | 0.03089 | -0.0835 | -38.9155
-14 | -1.2365 | 0.02661 | -0.0765 | -46.4675
-13.5 | -1.2203 | 0.02337 | -0.0725 | -52.2165
-13 | -1.1822 | 0.02129 | -0.0696 | -55.5284
-12.5 | -1.1409 | 0.01916 | -0.067 | -59.5459
-12 | -1.0937 | 0.01738 | -0.0649 | -62.9287
-11.5 | -1.0494 | 0.01496 | -0.0626 | -70.1471
-11 | -0.9952 | 0.01369 | -0.061 | -72.6954
-10.5 | -0.9386 | 0.01271 | -0.0598 | -73.8474
-10 | -0.8809 | 0.01186 | -0.0587 | -74.2749
-9.5 | -0.8216 | 0.01128 | -0.0579 | -72.8369
-9 | -0.7634 | 0.01052 | -0.0571 | -72.5665
-8.5 | -0.7047 | 0.00984 | -0.0565 | -71.6159
-8 | -0.646 | 0.00916 | -0.056 | -70.524
-7.5 | -0.5879 | 0.00834 | -0.0554 | -70.4916
-7 | -0.5279 | 0.00795 | -0.0552 | -66.4025
-6.5 | -0.4676 | 0.00758 | -0.0551 | -61.6887
-6 | -0.4074 | 0.00728 | -0.0552 | -55.9615
-5.5 | -0.3469 | 0.007 | -0.0553 | -49.5571
-4.5 | -0.2264 | 0.00643 | -0.0556 | -35.21
-4 | -0.1658 | 0.00627 | -0.056 | -26.4434
-3.5 | -0.1054 | 0.00604 | -0.0563 | -17.4503
-3 | -0.0448 | 0.00591 | -0.0568 | -7.5804
-2.5 | 0.0156 | 0.00575 | -0.0572 | 2.713
-2 | 0.0762 | 0.00561 | -0.0578 | 13.5829
-1.5 | 0.1365 | 0.00547 | -0.0583 | 24.9543
-1 | 0.1966 | 0.00518 | -0.0589 | 37.9537
-0.5 | 0.2563 | 0.0048 | -0.0595 | 53.3958
0 | 0.3155 | 0.00429 | -0.0602 | 73.5431
0.5 | 0.3758 | 0.00412 | -0.0609 | 91.2136
1 | 0.4361 | 0.00404 | -0.0615 | 107.9455
1.5 | 0.4963 | 0.00396 | -0.0622 | 125.3283
2 | 0.5563 | 0.00391 | -0.0628 | 142.2762
2.5 | 0.6159 | 0.00398 | -0.0633 | 154.7487
3 | 0.674 | 0.00431 | -0.0636 | 156.3805
3.5 | 0.728 | 0.00517 | -0.0634 | 140.8124
4 | 0.7811 | 0.00604 | -0.0631 | 129.3212
4.5 | 0.8338 | 0.00682 | -0.0626 | 122.2581
5 | 0.887 | 0.00743 | -0.062 | 119.3809
5.5 | 0.9393 | 0.00796 | -0.0611 | 118.0025
6 | 0.9887 | 0.00828 | -0.0593 | 119.4082
6.5 | 1.0494 | 0.00874 | -0.06 | 120.0686
7 | 1.1037 | 0.0092 | -0.0594 | 119.9674
7.5 | 1.1571 | 0.0097 | -0.0586 | 119.2887
8 | 1.209 | 0.01025 | -0.0575 | 117.9512
8.5 | 1.2592 | 0.01084 | -0.0561 | 116.1624
9 | 1.3077 | 0.01146 | -0.0544 | 114.1099
9.5 | 1.351 | 0.01225 | -0.0518 | 110.2857
10 | 1.3884 | 0.01294 | -0.0481 | 107.2952
10.5 | 1.414 | 0.01387 | -0.0427 | 101.9466
11 | 1.4395 | 0.01518 | -0.038 | 94.8287
11.5 | 1.4692 | 0.01653 | -0.0344 | 88.8808
12 | 1.4945 | 0.0183 | -0.0306 | 81.6667
12.5 | 1.5204 | 0.02023 | -0.0273 | 75.1557
13 | 1.5444 | 0.02243 | -0.0242 | 68.8542
13.5 | 1.5641 | 0.02509 | -0.0211 | 62.3396
14 | 1.579 | 0.02826 | -0.0181 | 55.874
14.5 | 1.5991 | 0.03121 | -0.0157 | 51.2368
15 | 1.6098 | 0.03513 | -0.0134 | 45.8241
15.5 | 1.6221 | 0.03921 | -0.0117 | 41.3695
16 | 1.6292 | 0.04402 | -0.0104 | 37.0104
16.5 | 1.6349 | 0.04934 | -0.0097 | 33.1354
17 | 1.6318 | 0.05591 | -0.0097 | 29.1862
17.5 | 1.624 | 0.06351 | -0.0107 | 25.5708
18 | 1.6089 | 0.07257 | -0.0129 | 22.1703
18.5 | 1.5851 | 0.0835 | -0.0167 | 18.9832
19 | 1.5651 | 0.09461 | -0.0215 | 16.5426
19.5 | 1.5341 | 0.10819 | -0.0284 | 14.1797
20 | 1.4942 | 0.12415 | -0.0378 | 12.0354

## 87. Re 6M Mach 0.50 (1)
BIGFOIL.COM POLAR EXPORT
NACA64-412 a=0.5
NACA64-412 a=0.5 |  |  |  | Cl Max: | 1.23 | at alpha= | 20 | deg
JavaFoil+Calcfoil stall+Eppler ext transition |  |  |  | L/D Max: | 148.384 | at alpha= | 3.5 | deg
Re: | 6000000 |  |  | Cd Min: | 0.00502 | at alpha= | -1 | deg
Mach: | 0.5 |  |  | Cl=0 at alpha= | -2.5735 | deg
|  |  |  | @ Cl=0.1, Cd= | 0.0064881
|  |  |  | @ Cl=0.4, Cd= | 0.0051197
|  |  |  | @ Cl=0.6, Cd= | 0.0053635
alpha (deg) | Cl | Cd | Cm | Cl/Cd
-20 | -0.954 | 0.15281 | -0.023 | -6.241
-19.5 | -0.927 | 0.14983 | -0.023 | -6.187
-19 | -0.902 | 0.14644 | -0.024 | -6.158
-18.5 | -0.873 | 0.14399 | -0.023 | -6.066
-18 | -0.845 | 0.13833 | -0.023 | -6.108
-17.5 | -0.818 | 0.13099 | -0.023 | -6.244
-17 | -0.791 | 0.12872 | -0.023 | -6.145
-16.5 | -0.764 | 0.1309 | -0.024 | -5.84
-16 | -0.737 | 0.12158 | -0.024 | -6.064
-15.5 | -0.708 | 0.11578 | -0.023 | -6.118
-15 | -0.682 | 0.10542 | -0.024 | -6.47
-14.5 | -0.655 | 0.09803 | -0.024 | -6.682
-14 | -0.628 | 0.09153 | -0.024 | -6.863
-13.5 | -0.6 | 0.10111 | -0.024 | -5.935
-13 | -0.572 | 0.09407 | -0.024 | -6.085
-12.5 | -0.546 | 0.08508 | -0.024 | -6.413
-12 | -0.519 | 0.07724 | -0.025 | -6.714
-11.5 | -0.492 | 0.0721 | -0.026 | -6.826
-11 | -0.466 | 0.06617 | -0.027 | -7.038
-10.5 | -0.444 | 0.0566 | -0.031 | -7.847
-10 | -0.408 | 0.071 | -0.024 | -5.742
-9.5 | -0.381 | 0.06238 | -0.024 | -6.101
-9 | -0.354 | 0.05716 | -0.025 | -6.187
-8.5 | -0.327 | 0.05263 | -0.027 | -6.209
-8 | -0.3 | 0.04789 | -0.029 | -6.271
-7.5 | -0.27 | 0.05262 | -0.023 | -5.137
-7 | -0.243 | 0.04616 | -0.026 | -5.274
-6.5 | -0.305 | 0.0432 | -0.026 | -7.069
-6 | -0.394 | 0.00845 | -0.053 | -46.563
-5.5 | -0.36 | 0.00799 | -0.054 | -45.048
-5 | -0.31 | 0.00769 | -0.055 | -40.344
-4.5 | -0.253 | 0.00732 | -0.055 | -34.549
-4 | -0.191 | 0.00707 | -0.056 | -26.945
-3.5 | -0.125 | 0.00687 | -0.056 | -18.258
-3 | -0.058 | 0.00674 | -0.057 | -8.669
-2.5 | 0.01 | 0.00664 | -0.058 | 1.449
-2 | 0.078 | 0.00652 | -0.058 | 11.992
-1.5 | 0.147 | 0.00642 | -0.059 | 22.896
-1 | 0.216 | 0.00502 | -0.059 | 43.068
-0.5 | 0.286 | 0.00503 | -0.06 | 56.782
0 | 0.355 | 0.00508 | -0.061 | 69.813
0.5 | 0.423 | 0.00514 | -0.061 | 82.405
1 | 0.492 | 0.00521 | -0.062 | 94.472
1.5 | 0.561 | 0.00529 | -0.063 | 106.135
2 | 0.63 | 0.00542 | -0.063 | 116.229
2.5 | 0.699 | 0.00554 | -0.064 | 126.149
3 | 0.763 | 0.00541 | -0.064 | 141.165
3.5 | 0.829 | 0.00559 | -0.065 | 148.384
4 | 0.894 | 0.00655 | -0.066 | 136.329
4.5 | 0.955 | 0.0077 | -0.066 | 123.929
5 | 1.004 | 0.01105 | -0.066 | 90.798
5.5 | 1.056 | 0.01135 | -0.066 | 93.014
6 | 1.102 | 0.01207 | -0.067 | 91.325
6.5 | 1.139 | 0.01297 | -0.067 | 87.799
7 | 1.161 | 0.01402 | -0.068 | 82.865
7.5 | 1.145 | 0.01524 | -0.068 | 75.111
8 | 1.036 | 0.01721 | -0.068 | 60.2
8.5 | 0.605 | 0.05458 | -0.04 | 11.084
9 | 0.744 | 0.02056 | -0.068 | 36.191
9.5 | 0.652 | 0.06685 | -0.033 | 9.751
10 | 0.808 | 0.02163 | -0.07 | 37.374
10.5 | 0.833 | 0.02458 | -0.07 | 33.882
11 | 0.733 | 0.07756 | -0.037 | 9.448
11.5 | 0.894 | 0.02603 | -0.071 | 34.331
12 | 0.894 | 0.03585 | -0.068 | 24.944
12.5 | 0.813 | 0.08794 | -0.04 | 9.251
13 | 0.841 | 0.0955 | -0.042 | 8.804
13.5 | 0.865 | 0.0936 | -0.041 | 9.239
14 | 0.89 | 0.10221 | -0.041 | 8.711
14.5 | 0.925 | 0.10449 | -0.047 | 8.848
15 | 0.948 | 0.11792 | -0.046 | 8.036
15.5 | 0.97 | 0.11554 | -0.044 | 8.392
16 | 0.999 | 0.11883 | -0.046 | 8.404
16.5 | 1.034 | 0.12243 | -0.052 | 8.449
17 | 1.049 | 0.12746 | -0.047 | 8.231
17.5 | 1.077 | 0.13176 | -0.049 | 8.177
18 | 1.112 | 0.13539 | -0.053 | 8.21
18.5 | 1.151 | 0.13276 | -0.057 | 8.667
19 | 1.154 | 0.14372 | -0.05 | 8.031
19.5 | 1.184 | 0.14742 | -0.053 | 8.032
20 | 1.23 | 0.14157 | -0.059 | 8.685

## 88. Re 6M Mach 0.50 (2)
BIGFOIL.COM POLAR EXPORT
NACA64-412 a=0.5
NACA64-412 a=0.5 |  |  |  | Cl Max: | 1.3343 | at alpha= | 9.5 | deg
XFOIL ncrit=9 |  |  |  | L/D Max: | 173.207 | at alpha= | 3 | deg
Re: | 6000000 |  |  | Cd Min: | 0.26447 | at alpha= | -20 | deg
Mach: | 0.5 |  |  | Cl=0 at alpha= | -2.6358 | deg
|  |  |  | @ Cl=0.1, Cd= | 0.0057598
|  |  |  | @ Cl=0.4, Cd= | 0.0043543
|  |  |  | @ Cl=0.6, Cd= | 0.0041218
alpha (deg) | Cl | Cd | Cm | Cl/Cd
-20 | -0.7378 | 0.26447 | 0.0584 | -2.7897
-19.5 | -0.7156 | 0.25528 | 0.053 | -2.8032
-19 | -0.6936 | 0.24605 | 0.0476 | -2.8189
-17.5 | -0.6309 | 0.21947 | 0.0324 | -2.8747
-17 | -0.6113 | 0.21093 | 0.0276 | -2.8981
-16.5 | -0.59 | 0.2027 | 0.0226 | -2.9107
-16 | -0.5697 | 0.19382 | 0.0175 | -2.9393
-15.5 | -0.5512 | 0.18434 | 0.0122 | -2.9901
-15 | -0.5333 | 0.17518 | 0.007 | -3.0443
-14.5 | -0.5124 | 0.16729 | 0.0021 | -3.0629
-14 | -0.4938 | 0.15863 | -0.003 | -3.1129
-13.5 | -0.4809 | 0.14853 | -0.0086 | -3.2377
-13 | -0.4601 | 0.14133 | -0.013 | -3.2555
-12.5 | -0.4431 | 0.13322 | -0.0178 | -3.3261
-12 | -0.4317 | 0.12392 | -0.0231 | -3.4837
-11.5 | -0.4208 | 0.11492 | -0.0281 | -3.6617
-11 | -0.4117 | 0.1061 | -0.0334 | -3.8803
-10.5 | -0.3996 | 0.09821 | -0.0381 | -4.0688
-10 | -0.3954 | 0.08923 | -0.0435 | -4.4312
-9.5 | -0.3954 | 0.08 | -0.0491 | -4.9425
-8.5 | -0.417 | 0.05976 | -0.0626 | -6.9779
-8 | -0.4456 | 0.04644 | -0.076 | -9.5952
-7.5 | -0.4827 | 0.03846 | -0.0772 | -12.5507
-7 | -0.4969 | 0.02921 | -0.0771 | -17.0113
-6.5 | -0.4972 | 0.01884 | -0.0751 | -26.3907
-5.5 | -0.4044 | 0.00888 | -0.0695 | -45.5405
-5 | -0.3351 | 0.00779 | -0.0678 | -43.0167
-4.5 | -0.2644 | 0.00707 | -0.0667 | -37.3975
-4 | -0.1931 | 0.00666 | -0.066 | -28.994
-3.5 | -0.1218 | 0.0064 | -0.0657 | -19.0312
-3 | -0.0511 | 0.00613 | -0.0657 | -8.3361
-2 | 0.0892 | 0.00578 | -0.0661 | 15.4325
-1.5 | 0.1588 | 0.00565 | -0.0666 | 28.1062
-1 | 0.228 | 0.00544 | -0.0671 | 41.9118
-0.5 | 0.2965 | 0.00506 | -0.0678 | 58.5968
0 | 0.3637 | 0.00447 | -0.0685 | 81.3647
0.5 | 0.4327 | 0.00425 | -0.0693 | 101.8118
1 | 0.502 | 0.00419 | -0.07 | 119.8091
1.5 | 0.5715 | 0.00413 | -0.0707 | 138.3777
2 | 0.641 | 0.00411 | -0.0713 | 155.9611
2.5 | 0.71 | 0.00421 | -0.0717 | 168.6461
3 | 0.7777 | 0.00449 | -0.0718 | 173.2071
3.5 | 0.8354 | 0.00566 | -0.0707 | 147.5972
4 | 0.89 | 0.00688 | -0.0688 | 129.3605
4.5 | 0.9444 | 0.0079 | -0.0666 | 119.5443
5 | 0.9995 | 0.00871 | -0.064 | 114.7532
5.5 | 1.0567 | 0.00922 | -0.0613 | 114.6095
6 | 1.1156 | 0.00975 | -0.0587 | 114.4205
6.5 | 1.1679 | 0.01053 | -0.0549 | 110.9117
7 | 1.2039 | 0.0114 | -0.0483 | 105.6053
7.5 | 1.2384 | 0.01267 | -0.0422 | 97.7427
8 | 1.2718 | 0.01441 | -0.0366 | 88.2582
8.5 | 1.3066 | 0.01641 | -0.0314 | 79.6222
9 | 1.3314 | 0.0192 | -0.0257 | 69.3438
9.5 | 1.3343 | 0.02349 | -0.0193 | 56.8029
10 | 1.319 | 0.02922 | -0.0131 | 45.1403
10.5 | 1.3016 | 0.03578 | -0.008 | 36.3779
11 | 1.2703 | 0.04447 | -0.0052 | 28.5653
11.5 | 1.2369 | 0.05462 | -0.0055 | 22.6456
12 | 1.2021 | 0.06626 | -0.0087 | 18.1422
12.5 | 1.1685 | 0.07925 | -0.0145 | 14.7445
13 | 1.1365 | 0.09368 | -0.0227 | 12.1317
13.5 | 1.1097 | 0.10898 | -0.0325 | 10.1826
14 | 1.0875 | 0.12493 | -0.0432 | 8.7049
14.5 | 1.0722 | 0.14023 | -0.0527 | 7.646

## 89. Re 7M Mach 0.00 (1)
BIGFOIL.COM POLAR EXPORT
NACA64-412 a=0.5
NACA64-412 a=0.5 |  |  |  | Cl Max: | 1.277 | at alpha= | 10.5 | deg
JavaFoil+Calcfoil stall+Eppler ext transition |  |  |  | L/D Max: | 134.715 | at alpha= | 3.5 | deg
Re: | 7000000 |  |  | Cd Min: | 0.00481 | at alpha= | -1 | deg
Mach: | 0 |  |  | Cl=0 at alpha= | -2.5678 | deg
|  |  |  | @ Cl=0.1, Cd= | 0.0061073
|  |  |  | @ Cl=0.4, Cd= | 0.0048824
|  |  |  | @ Cl=0.6, Cd= | 0.0050649
alpha (deg) | Cl | Cd | Cm | Cl/Cd
-15.5 | -0.574 | 0.11083 | -0.019 | -5.18
-15 | -0.591 | 0.10563 | -0.019 | -5.594
-14.5 | -0.607 | 0.0981 | -0.02 | -6.184
-14 | -0.62 | 0.09231 | -0.02 | -6.716
-13.5 | -0.631 | 0.08654 | -0.021 | -7.289
-13 | -0.638 | 0.08227 | -0.021 | -7.757
-12.5 | -0.645 | 0.0748 | -0.023 | -8.621
-12 | -0.645 | 0.07029 | -0.024 | -9.176
-11.5 | -0.64 | 0.06424 | -0.025 | -9.965
-11 | -0.704 | 0.02218 | -0.037 | -31.748
-10.5 | -0.741 | 0.01068 | -0.041 | -69.4
-10 | -0.727 | 0.00965 | -0.042 | -75.339
-9.5 | -0.696 | 0.00925 | -0.043 | -75.268
-9 | -0.661 | 0.00878 | -0.043 | -75.323
-8.5 | -0.623 | 0.00855 | -0.044 | -72.949
-8 | -0.582 | 0.00821 | -0.044 | -70.906
-7.5 | -0.538 | 0.00794 | -0.045 | -67.732
-7 | -0.491 | 0.00768 | -0.045 | -63.91
-6.5 | -0.442 | 0.00742 | -0.046 | -59.504
-6 | -0.39 | 0.00722 | -0.046 | -54.011
-5.5 | -0.337 | 0.00696 | -0.047 | -48.342
-5 | -0.282 | 0.00682 | -0.047 | -41.287
-4.5 | -0.225 | 0.00664 | -0.048 | -33.948
-4 | -0.168 | 0.00651 | -0.048 | -25.809
-3.5 | -0.11 | 0.00644 | -0.049 | -17.024
-3 | -0.051 | 0.00632 | -0.049 | -8.048
-2.5 | 0.008 | 0.00625 | -0.05 | 1.338
-2 | 0.068 | 0.00615 | -0.05 | 11.039
-1.5 | 0.128 | 0.00607 | -0.051 | 20.996
-1 | 0.187 | 0.00481 | -0.051 | 38.912
-0.5 | 0.247 | 0.00481 | -0.052 | 51.439
0 | 0.307 | 0.00483 | -0.053 | 63.565
0.5 | 0.367 | 0.00486 | -0.053 | 75.404
1 | 0.426 | 0.0049 | -0.054 | 86.968
1.5 | 0.486 | 0.00497 | -0.054 | 97.787
2 | 0.546 | 0.00501 | -0.055 | 108.935
2.5 | 0.605 | 0.00507 | -0.055 | 119.4
3 | 0.662 | 0.00521 | -0.056 | 127.243
3.5 | 0.721 | 0.00535 | -0.056 | 134.715
4 | 0.778 | 0.00617 | -0.057 | 126.023
4.5 | 0.834 | 0.00633 | -0.057 | 131.709
5 | 0.889 | 0.00719 | -0.058 | 123.633
5.5 | 0.942 | 0.00852 | -0.058 | 110.592
6 | 0.994 | 0.0093 | -0.059 | 106.874
6.5 | 1.043 | 0.00967 | -0.059 | 107.887
7 | 1.089 | 0.01008 | -0.06 | 108.056
7.5 | 1.131 | 0.01056 | -0.06 | 107.091
8 | 1.168 | 0.01106 | -0.061 | 105.589
8.5 | 1.201 | 0.01163 | -0.061 | 103.301
9 | 1.229 | 0.01223 | -0.061 | 100.545
9.5 | 1.253 | 0.01287 | -0.062 | 97.311
10 | 1.271 | 0.01358 | -0.062 | 93.6
10.5 | 1.277 | 0.01449 | -0.062 | 88.166
11 | 1.277 | 0.01535 | -0.063 | 83.191
11.5 | 1.269 | 0.01642 | -0.063 | 77.269
12 | 1.254 | 0.01739 | -0.063 | 72.144
12.5 | 1.233 | 0.01884 | -0.064 | 65.45
13 | 1.206 | 0.02052 | -0.064 | 58.744
13.5 | 1.173 | 0.02238 | -0.064 | 52.412
14 | 1.134 | 0.02503 | -0.064 | 45.312
14.5 | 1.09 | 0.02858 | -0.064 | 38.131
15 | 1.048 | 0.03102 | -0.064 | 33.788
15.5 | 0.993 | 0.03818 | -0.063 | 26.014

## 90. Re 7M Mach 0.00 (2)
BIGFOIL.COM POLAR EXPORT
NACA64-412 a=0.5
NACA64-412 a=0.5 |  |  |  | Cl Max: | 1.7565 | at alpha= | 19.5 | deg
XFOIL ncrit=9 |  |  |  | L/D Max: | 150.995 | at alpha= | 2.5 | deg
Re: | 7000000 |  |  | Cd Min: | 0.06181 | at alpha= | 20 | deg
Mach: | 0 |  |  | Cl=0 at alpha= | -2.6248 | deg
|  |  |  | @ Cl=0.1, Cd= | 0.0053587
|  |  |  | @ Cl=0.4, Cd= | 0.0039897
|  |  |  | @ Cl=0.6, Cd= | 0.0040004
alpha (deg) | Cl | Cd | Cm | Cl/Cd
-20 | -1.513 | 0.04138 | -0.0692 | -36.5636
-19.5 | -1.5313 | 0.03418 | -0.0723 | -44.8011
-19 | -1.5392 | 0.02925 | -0.0727 | -52.6222
-18.5 | -1.5394 | 0.02588 | -0.0709 | -59.4822
-18 | -1.5395 | 0.02334 | -0.067 | -65.9597
-17.5 | -1.5354 | 0.02155 | -0.0612 | -71.2483
-17 | -1.5105 | 0.01997 | -0.0582 | -75.6385
-16.5 | -1.4779 | 0.01877 | -0.0558 | -78.7373
-16 | -1.4384 | 0.01771 | -0.0543 | -81.2196
-15.5 | -1.3952 | 0.01677 | -0.0532 | -83.1962
-15 | -1.3495 | 0.01596 | -0.0524 | -84.5551
-14.5 | -1.3023 | 0.01519 | -0.0517 | -85.734
-14 | -1.2536 | 0.01449 | -0.0512 | -86.5148
-13.5 | -1.2037 | 0.01385 | -0.0508 | -86.9097
-13 | -1.1539 | 0.0131 | -0.0504 | -88.084
-12.5 | -1.1042 | 0.01221 | -0.05 | -90.4341
-12 | -1.053 | 0.01147 | -0.0497 | -91.8047
-11.5 | -1.0005 | 0.01085 | -0.0495 | -92.212
-11 | -0.9471 | 0.01032 | -0.0495 | -91.7733
-10.5 | -0.893 | 0.00985 | -0.0495 | -90.6599
-10 | -0.8383 | 0.00945 | -0.0496 | -88.709
-9.5 | -0.7829 | 0.00914 | -0.0498 | -85.6565
-9 | -0.7273 | 0.0088 | -0.05 | -82.6477
-8.5 | -0.6715 | 0.00848 | -0.0502 | -79.1863
-8 | -0.6164 | 0.00793 | -0.0503 | -77.7301
-7.5 | -0.5602 | 0.00757 | -0.0506 | -74.0026
-7 | -0.5036 | 0.0073 | -0.0509 | -68.9863
-6.5 | -0.4467 | 0.00703 | -0.0513 | -63.542
-6 | -0.3895 | 0.00681 | -0.0517 | -57.1953
-5.5 | -0.3322 | 0.00658 | -0.0521 | -50.4863
-5 | -0.2749 | 0.00634 | -0.0525 | -43.3596
-4.5 | -0.2172 | 0.00615 | -0.053 | -35.3171
-4 | -0.1594 | 0.00601 | -0.0534 | -26.5225
-3.5 | -0.1016 | 0.00581 | -0.0539 | -17.4871
-3 | -0.0436 | 0.0057 | -0.0545 | -7.6491
-2.5 | 0.0145 | 0.00555 | -0.055 | 2.6126
-2 | 0.0726 | 0.00542 | -0.0556 | 13.3948
-1.5 | 0.1307 | 0.00529 | -0.0561 | 24.707
-1 | 0.1886 | 0.00502 | -0.0567 | 37.5697
-0.5 | 0.2462 | 0.00471 | -0.0573 | 52.2718
0 | 0.3035 | 0.00427 | -0.058 | 71.0773
0.5 | 0.3611 | 0.00405 | -0.0587 | 89.1605
1 | 0.4192 | 0.00396 | -0.0593 | 105.8586
1.5 | 0.4771 | 0.00389 | -0.06 | 122.6478
2 | 0.5346 | 0.00389 | -0.0606 | 137.4293
2.5 | 0.5919 | 0.00392 | -0.0611 | 150.9949
3 | 0.6463 | 0.00446 | -0.0614 | 144.9103
3.5 | 0.699 | 0.00521 | -0.0614 | 134.1651
4.5 | 0.8037 | 0.00656 | -0.0612 | 122.5152
5 | 0.8562 | 0.00707 | -0.0611 | 121.1033
5.5 | 0.9083 | 0.00751 | -0.0608 | 120.9454
6 | 0.9595 | 0.00786 | -0.0602 | 122.0738
6.5 | 1.012 | 0.00815 | -0.0599 | 124.1718
7 | 1.0663 | 0.00852 | -0.0602 | 125.1526
7.5 | 1.1181 | 0.00897 | -0.0599 | 124.6488
8 | 1.1698 | 0.00938 | -0.0597 | 124.7122
8.5 | 1.2196 | 0.0099 | -0.0592 | 123.1919
9 | 1.2694 | 0.01035 | -0.0587 | 122.6473
9.5 | 1.317 | 0.0109 | -0.0579 | 120.8257
10 | 1.3627 | 0.0115 | -0.0568 | 118.4957
10.5 | 1.4076 | 0.01206 | -0.0556 | 116.7164
11 | 1.4486 | 0.01273 | -0.0537 | 113.7942
11.5 | 1.4811 | 0.01348 | -0.0504 | 109.8739
12 | 1.5043 | 0.01432 | -0.0456 | 105.0489
12.5 | 1.5305 | 0.01533 | -0.0419 | 99.8369
13 | 1.5555 | 0.0166 | -0.0386 | 93.7048
13.5 | 1.5782 | 0.01816 | -0.0353 | 86.9053
14 | 1.6031 | 0.01974 | -0.0327 | 81.2107
14.5 | 1.6266 | 0.02154 | -0.0303 | 75.5153
15 | 1.6444 | 0.02383 | -0.0277 | 69.0055
15.5 | 1.6632 | 0.02619 | -0.0255 | 63.5052
16 | 1.6808 | 0.02877 | -0.0235 | 58.422
16.5 | 1.6978 | 0.03149 | -0.0219 | 53.9155
17 | 1.7136 | 0.03449 | -0.0205 | 49.684
17.5 | 1.7264 | 0.03793 | -0.0193 | 45.5154
18 | 1.7375 | 0.04171 | -0.0185 | 41.6567
18.5 | 1.7432 | 0.04629 | -0.018 | 37.6582
19 | 1.7513 | 0.05078 | -0.0179 | 34.488
19.5 | 1.7565 | 0.05584 | -0.0182 | 31.4559
20 | 1.7564 | 0.06181 | -0.019 | 28.4161

## 91. Re 7M Mach 0.10 (1)
BIGFOIL.COM POLAR EXPORT
NACA64-412 a=0.5
NACA64-412 a=0.5 |  |  |  | Cl Max: | 1.273 | at alpha= | 10.5 | deg
JavaFoil+Calcfoil stall+Eppler ext transition |  |  |  | L/D Max: | 135.206 | at alpha= | 3.5 | deg
Re: | 7000000 |  |  | Cd Min: | 0.0048 | at alpha= | -0.5 | deg
Mach: | 0.1 |  |  | Cl=0 at alpha= | -2.5678 | deg
|  |  |  | @ Cl=0.1, Cd= | 0.0061133
|  |  |  | @ Cl=0.4, Cd= | 0.0048962
|  |  |  | @ Cl=0.6, Cd= | 0.005098
alpha (deg) | Cl | Cd | Cm | Cl/Cd
-15 | -0.559 | 0.10775 | -0.019 | -5.187
-14.5 | -0.578 | 0.1009 | -0.019 | -5.724
-14 | -0.595 | 0.0933 | -0.02 | -6.376
-13.5 | -0.609 | 0.08781 | -0.021 | -6.938
-13 | -0.62 | 0.08348 | -0.021 | -7.428
-12.5 | -0.629 | 0.07657 | -0.022 | -8.218
-12 | -0.632 | 0.07195 | -0.023 | -8.783
-11.5 | -0.629 | 0.06654 | -0.024 | -9.451
-11 | -0.631 | 0.05462 | -0.028 | -11.559
-10.5 | -0.669 | 0.02575 | -0.037 | -25.982
-10 | -0.723 | 0.00988 | -0.043 | -73.179
-9.5 | -0.693 | 0.00942 | -0.043 | -73.656
-9 | -0.66 | 0.00889 | -0.044 | -74.229
-8.5 | -0.623 | 0.00862 | -0.044 | -72.317
-8 | -0.582 | 0.00823 | -0.045 | -70.78
-7.5 | -0.539 | 0.00796 | -0.045 | -67.676
-7 | -0.492 | 0.00766 | -0.046 | -64.229
-6.5 | -0.443 | 0.00745 | -0.046 | -59.447
-6 | -0.391 | 0.00723 | -0.047 | -54.108
-5.5 | -0.338 | 0.00702 | -0.047 | -48.105
-5 | -0.283 | 0.00687 | -0.048 | -41.168
-4.5 | -0.226 | 0.00668 | -0.048 | -33.866
-4 | -0.169 | 0.00651 | -0.049 | -25.917
-3.5 | -0.11 | 0.00644 | -0.049 | -17.103
-3 | -0.051 | 0.00632 | -0.05 | -8.089
-2.5 | 0.008 | 0.00625 | -0.05 | 1.345
-2 | 0.068 | 0.00614 | -0.051 | 11.1
-1.5 | 0.128 | 0.00609 | -0.051 | 21.05
-1 | 0.188 | 0.00481 | -0.052 | 39.143
-0.5 | 0.249 | 0.0048 | -0.052 | 51.75
0 | 0.309 | 0.00482 | -0.053 | 63.973
0.5 | 0.369 | 0.00486 | -0.053 | 75.851
1 | 0.429 | 0.00493 | -0.054 | 86.909
1.5 | 0.488 | 0.00497 | -0.054 | 98.34
2 | 0.548 | 0.00502 | -0.055 | 109.318
2.5 | 0.608 | 0.00511 | -0.056 | 118.973
3 | 0.666 | 0.00524 | -0.056 | 126.962
3.5 | 0.724 | 0.00536 | -0.057 | 135.206
4 | 0.782 | 0.0062 | -0.057 | 126.172
4.5 | 0.838 | 0.00639 | -0.058 | 131.17
5 | 0.894 | 0.00723 | -0.058 | 123.64
5.5 | 0.946 | 0.00857 | -0.059 | 110.495
6 | 0.998 | 0.00935 | -0.059 | 106.713
6.5 | 1.047 | 0.00973 | -0.06 | 107.571
7 | 1.093 | 0.01015 | -0.06 | 107.671
7.5 | 1.134 | 0.01064 | -0.06 | 106.554
8 | 1.171 | 0.01119 | -0.061 | 104.64
8.5 | 1.203 | 0.01176 | -0.061 | 102.337
9 | 1.23 | 0.01237 | -0.062 | 99.488
9.5 | 1.252 | 0.01303 | -0.062 | 96.076
10 | 1.268 | 0.01378 | -0.062 | 92.067
10.5 | 1.273 | 0.0146 | -0.063 | 87.184
11 | 1.269 | 0.01561 | -0.063 | 81.269
11.5 | 1.257 | 0.01674 | -0.063 | 75.081
12 | 1.238 | 0.01793 | -0.064 | 69.068
12.5 | 1.212 | 0.0193 | -0.064 | 62.836
13 | 1.18 | 0.02112 | -0.064 | 55.853
13.5 | 1.141 | 0.02317 | -0.064 | 49.253
14 | 1.094 | 0.02681 | -0.064 | 40.806
14.5 | 1.04 | 0.03203 | -0.063 | 32.465
15 | 0.99 | 0.03584 | -0.063 | 27.632
15.5 | 0.919 | 0.04979 | -0.06 | 18.464

## 92. Re 7M Mach 0.10 (2)
BIGFOIL.COM POLAR EXPORT
NACA64-412 a=0.5
NACA64-412 a=0.5 |  |  |  | Cl Max: | 1.7383 | at alpha= | 19.5 | deg
XFOIL ncrit=9 |  |  |  | L/D Max: | 151.939 | at alpha= | 2.5 | deg
Re: | 7000000 |  |  | Cd Min: | 0.06821 | at alpha= | -20 | deg
Mach: | 0.1 |  |  | Cl=0 at alpha= | -2.625 | deg
|  |  |  | @ Cl=0.1, Cd= | 0.0053703
|  |  |  | @ Cl=0.4, Cd= | 0.004
|  |  |  | @ Cl=0.6, Cd= | 0.0039634
alpha (deg) | Cl | Cd | Cm | Cl/Cd
-20 | -1.3529 | 0.06821 | -0.0535 | -19.8343
-19.5 | -1.4416 | 0.04781 | -0.0684 | -30.1527
-19 | -1.4735 | 0.03803 | -0.0741 | -38.7457
-18.5 | -1.4944 | 0.0312 | -0.0761 | -47.8974
-18 | -1.5009 | 0.02701 | -0.0749 | -55.5683
-17.5 | -1.5026 | 0.02416 | -0.0712 | -62.1937
-17 | -1.4992 | 0.02233 | -0.0653 | -67.1384
-16.5 | -1.4785 | 0.02064 | -0.0614 | -71.6328
-16 | -1.4461 | 0.01906 | -0.0589 | -75.8709
-15.5 | -1.4059 | 0.01781 | -0.0572 | -78.9388
-15 | -1.3615 | 0.01679 | -0.0559 | -81.0899
-14.5 | -1.3145 | 0.01589 | -0.0548 | -82.725
-14 | -1.2658 | 0.01508 | -0.054 | -83.939
-13.5 | -1.2155 | 0.01436 | -0.0533 | -84.6448
-13 | -1.164 | 0.01371 | -0.0528 | -84.9015
-12.5 | -1.1139 | 0.01276 | -0.0521 | -87.2962
-11.5 | -1.0098 | 0.01115 | -0.0512 | -90.565
-11 | -0.9558 | 0.01057 | -0.051 | -90.4257
-10.5 | -0.9011 | 0.01006 | -0.0508 | -89.5726
-10 | -0.8458 | 0.00962 | -0.0508 | -87.921
-9.5 | -0.7897 | 0.00927 | -0.0509 | -85.1888
-9 | -0.7335 | 0.00891 | -0.0509 | -82.3232
-8.5 | -0.677 | 0.00856 | -0.0511 | -79.0888
-8 | -0.6213 | 0.00802 | -0.0511 | -77.4688
-7.5 | -0.5646 | 0.00763 | -0.0513 | -73.9974
-7 | -0.5075 | 0.00734 | -0.0515 | -69.1417
-6.5 | -0.45 | 0.00707 | -0.0518 | -63.6492
-5.5 | -0.3345 | 0.00663 | -0.0526 | -50.4525
-5 | -0.2768 | 0.00636 | -0.0529 | -43.522
-4.5 | -0.2187 | 0.00616 | -0.0533 | -35.5032
-4 | -0.1605 | 0.00603 | -0.0538 | -26.6169
-3.5 | -0.1022 | 0.00582 | -0.0543 | -17.5601
-3 | -0.0438 | 0.00571 | -0.0548 | -7.6708
-2.5 | 0.0146 | 0.00555 | -0.0553 | 2.6306
-2 | 0.0732 | 0.00543 | -0.0559 | 13.4807
-1.5 | 0.1316 | 0.0053 | -0.0565 | 24.8302
-1 | 0.1898 | 0.00503 | -0.0571 | 37.7336
-0.5 | 0.2478 | 0.00472 | -0.0577 | 52.5
0 | 0.3054 | 0.00428 | -0.0584 | 71.3551
0.5 | 0.3634 | 0.00405 | -0.059 | 89.7284
1 | 0.4219 | 0.00397 | -0.0597 | 106.272
1.5 | 0.4801 | 0.00389 | -0.0603 | 123.419
2 | 0.538 | 0.00389 | -0.0609 | 138.3033
2.5 | 0.5956 | 0.00392 | -0.0615 | 151.9388
3 | 0.6503 | 0.00446 | -0.0617 | 145.8072
3.5 | 0.7033 | 0.00523 | -0.0617 | 134.4742
4 | 0.756 | 0.00594 | -0.0616 | 127.2727
4.5 | 0.8084 | 0.0066 | -0.0615 | 122.4848
5 | 0.8613 | 0.00711 | -0.0613 | 121.1392
5.5 | 0.9136 | 0.00757 | -0.0609 | 120.6869
6 | 0.9652 | 0.0079 | -0.0604 | 122.1772
7 | 1.0726 | 0.00858 | -0.0602 | 125.0117
7.5 | 1.1248 | 0.00903 | -0.0599 | 124.5626
8 | 1.1766 | 0.00947 | -0.0595 | 124.245
8.5 | 1.2268 | 0.00998 | -0.0589 | 122.9259
9 | 1.2767 | 0.01046 | -0.0583 | 122.0554
9.5 | 1.324 | 0.01104 | -0.0573 | 119.9275
10 | 1.3699 | 0.01164 | -0.056 | 117.689
10.5 | 1.4142 | 0.01223 | -0.0545 | 115.6337
11 | 1.4535 | 0.01297 | -0.0522 | 112.0663
11.5 | 1.4788 | 0.01376 | -0.0474 | 107.4709
12 | 1.5046 | 0.01468 | -0.0432 | 102.4932
12.5 | 1.5308 | 0.01583 | -0.0396 | 96.7025
13 | 1.5547 | 0.0173 | -0.0361 | 89.8671
13.5 | 1.5796 | 0.01887 | -0.0332 | 83.7096
14 | 1.6031 | 0.02066 | -0.0304 | 77.5944
14.5 | 1.6244 | 0.02273 | -0.0278 | 71.465
15 | 1.6409 | 0.02527 | -0.0252 | 64.9347
15.5 | 1.6604 | 0.02773 | -0.0231 | 59.8774
16 | 1.679 | 0.03036 | -0.0213 | 55.303
16.5 | 1.6954 | 0.03332 | -0.0197 | 50.8824
17 | 1.709 | 0.03671 | -0.0183 | 46.5541
17.5 | 1.7201 | 0.04054 | -0.0172 | 42.4297
18 | 1.7294 | 0.04474 | -0.0165 | 38.6544
18.5 | 1.7326 | 0.04986 | -0.0162 | 34.7493
19 | 1.7375 | 0.05501 | -0.0164 | 31.5852
19.5 | 1.7383 | 0.06095 | -0.0172 | 28.5201
20 | 1.7355 | 0.06764 | -0.0185 | 25.6579

## 93. Re 7M Mach 0.25 (1)
BIGFOIL.COM POLAR EXPORT
NACA64-412 a=0.5
NACA64-412 a=0.5 |  |  |  | Cl Max: | 1.243 | at alpha= | 10 | deg
JavaFoil+Calcfoil stall+Eppler ext transition |  |  |  | L/D Max: | 136.384 | at alpha= | 3.5 | deg
Re: | 7000000 |  |  | Cd Min: | 0.00482 | at alpha= | -0.5 | deg
Mach: | 0.25 |  |  | Cl=0 at alpha= | -2.5726 | deg
|  |  |  | @ Cl=0.1, Cd= | 0.006161
|  |  |  | @ Cl=0.4, Cd= | 0.0049238
|  |  |  | @ Cl=0.6, Cd= | 0.1173
alpha (deg) | Cl | Cd | Cm | Cl/Cd
-14 | -0.37 | 0.10752 | -0.019 | -3.446
-13.5 | -0.419 | 0.09864 | -0.019 | -4.252
-13 | -0.463 | 0.09149 | -0.02 | -5.058
-12.5 | -0.5 | 0.08416 | -0.02 | -5.94
-12 | -0.529 | 0.07888 | -0.02 | -6.702
-11.5 | -0.546 | 0.07385 | -0.021 | -7.388
-11 | -0.556 | 0.06851 | -0.022 | -8.118
-10.5 | -0.56 | 0.06348 | -0.023 | -8.819
-10 | -0.557 | 0.05923 | -0.024 | -9.4
-9.5 | -0.546 | 0.0534 | -0.026 | -10.219
-9 | -0.645 | 0.00937 | -0.045 | -68.882
-8.5 | -0.616 | 0.00903 | -0.045 | -68.21
-8 | -0.581 | 0.00857 | -0.046 | -67.776
-7.5 | -0.541 | 0.00815 | -0.046 | -66.34
-7 | -0.497 | 0.00792 | -0.047 | -62.767
-6.5 | -0.449 | 0.00761 | -0.047 | -59.029
-6 | -0.398 | 0.00738 | -0.048 | -53.965
-5.5 | -0.345 | 0.00718 | -0.048 | -48.023
-5 | -0.289 | 0.0069 | -0.049 | -41.901
-4.5 | -0.232 | 0.00676 | -0.049 | -34.261
-4 | -0.173 | 0.00659 | -0.05 | -26.235
-3.5 | -0.113 | 0.00651 | -0.05 | -17.365
-3 | -0.053 | 0.00641 | -0.051 | -8.197
-2.5 | 0.009 | 0.00626 | -0.052 | 1.378
-2 | 0.07 | 0.00619 | -0.052 | 11.316
-1.5 | 0.132 | 0.00613 | -0.053 | 21.492
-1 | 0.193 | 0.00483 | -0.053 | 40.052
-0.5 | 0.255 | 0.00482 | -0.054 | 52.978
0 | 0.317 | 0.00484 | -0.054 | 65.47
0.5 | 0.379 | 0.00491 | -0.055 | 77.098
1 | 0.44 | 0.00495 | -0.055 | 88.961
1.5 | 0.502 | 0.00502 | -0.056 | 99.999
2 | 0.563 | 0.00507 | -0.056 | 111.107
2.5 | 0.625 | 0.00513 | -0.057 | 121.797
3 | 0.684 | 0.00532 | -0.058 | 128.587
3.5 | 0.744 | 0.00545 | -0.058 | 136.384
4 | 0.802 | 0.00604 | -0.059 | 132.881
4.5 | 0.86 | 0.00661 | -0.059 | 130.083
5 | 0.917 | 0.00762 | -0.06 | 120.367
5.5 | 0.969 | 0.00965 | -0.06 | 100.439
6 | 1.02 | 0.00971 | -0.061 | 105.022
6.5 | 1.069 | 0.01014 | -0.061 | 105.364
7 | 1.114 | 0.01066 | -0.061 | 104.431
7.5 | 1.152 | 0.01121 | -0.062 | 102.747
8 | 1.184 | 0.01183 | -0.062 | 100.123
8.5 | 1.211 | 0.01248 | -0.063 | 97.011
9 | 1.23 | 0.01328 | -0.063 | 92.617
9.5 | 1.241 | 0.01407 | -0.063 | 88.219
10 | 1.243 | 0.01511 | -0.064 | 82.286
10.5 | 1.228 | 0.01616 | -0.064 | 75.99
11 | 1.198 | 0.0174 | -0.064 | 68.867
11.5 | 1.156 | 0.01907 | -0.065 | 60.603
12 | 1.098 | 0.02133 | -0.065 | 51.489
12.5 | 1.03 | 0.02383 | -0.065 | 43.214
13 | 0.933 | 0.03228 | -0.063 | 28.901
13.5 | 0.747 | 0.09337 | -0.037 | 7.999
14 | 0.671 | 0.10032 | -0.036 | 6.687
14.5 | 0.59 | 0.1087 | -0.035 | 5.426
15 | 0.504 | 0.1173 | -0.034 | 4.299

## 94. Re 7M Mach 0.25 (2)
BIGFOIL.COM POLAR EXPORT
NACA64-412 a=0.5
NACA64-412 a=0.5 |  |  |  | Cl Max: | 1.6569 | at alpha= | 16.5 | deg
XFOIL ncrit=9 |  |  |  | L/D Max: | 155.606 | at alpha= | 2.5 | deg
Re: | 7000000 |  |  | Cd Min: | 0.21549 | at alpha= | -19 | deg
Mach: | 0.25 |  |  | Cl=0 at alpha= | -2.6271 | deg
|  |  |  | @ Cl=0.1, Cd= | 0.0054205
|  |  |  | @ Cl=0.4, Cd= | 0.0040382
|  |  |  | @ Cl=0.6, Cd= | 0.0039491
alpha (deg) | Cl | Cd | Cm | Cl/Cd
-19 | -0.6622 | 0.21549 | 0.0356 | -3.073
-18.5 | -0.6472 | 0.20729 | 0.0307 | -3.1222
-18 | -0.631 | 0.1996 | 0.0259 | -3.1613
-17.5 | -0.627 | 0.18712 | 0.0195 | -3.3508
-17 | -0.6088 | 0.18054 | 0.0152 | -3.3721
-15.5 | -1.1759 | 0.04194 | -0.0819 | -28.0377
-14.5 | -1.2576 | 0.02786 | -0.0818 | -45.14
-14 | -1.2727 | 0.02398 | -0.0749 | -53.0734
-13.5 | -1.2531 | 0.02046 | -0.0709 | -61.2463
-13 | -1.2065 | 0.01886 | -0.0684 | -63.9714
-12.5 | -1.158 | 0.01726 | -0.066 | -67.0915
-12 | -1.1066 | 0.01582 | -0.064 | -69.9494
-11.5 | -1.0522 | 0.01465 | -0.0624 | -71.8225
-11 | -1.002 | 0.01276 | -0.0605 | -78.5266
-10.5 | -0.9448 | 0.0118 | -0.0592 | -80.0678
-10 | -0.8861 | 0.01106 | -0.0582 | -80.1175
-9.5 | -0.8265 | 0.0105 | -0.0575 | -78.7143
-9 | -0.7673 | 0.00986 | -0.0567 | -77.8195
-8.5 | -0.708 | 0.00925 | -0.0561 | -76.5405
-8 | -0.6482 | 0.00875 | -0.0557 | -74.08
-7.5 | -0.5892 | 0.00809 | -0.0553 | -72.8307
-7 | -0.5293 | 0.00765 | -0.0551 | -69.1895
-6.5 | -0.4689 | 0.00731 | -0.055 | -64.145
-6 | -0.4084 | 0.00701 | -0.055 | -58.2596
-5.5 | -0.3479 | 0.00676 | -0.0551 | -51.4645
-5 | -0.2875 | 0.00648 | -0.0553 | -44.3673
-4.5 | -0.227 | 0.00625 | -0.0556 | -36.32
-4 | -0.1663 | 0.00607 | -0.0559 | -27.397
-3.5 | -0.1058 | 0.00589 | -0.0563 | -17.9626
-3 | -0.0452 | 0.00575 | -0.0567 | -7.8609
-2.5 | 0.0154 | 0.0056 | -0.0572 | 2.75
-2 | 0.076 | 0.00548 | -0.0577 | 13.8686
-1.5 | 0.1365 | 0.00533 | -0.0583 | 25.6098
-1 | 0.1967 | 0.00508 | -0.0589 | 38.7205
-0.5 | 0.2565 | 0.00478 | -0.0595 | 53.6611
0 | 0.3162 | 0.00431 | -0.0602 | 73.3643
0.5 | 0.376 | 0.00407 | -0.0609 | 92.3833
1 | 0.4364 | 0.00399 | -0.0616 | 109.3734
1.5 | 0.4967 | 0.00392 | -0.0622 | 126.7092
2 | 0.5566 | 0.00392 | -0.0628 | 141.9898
2.5 | 0.6162 | 0.00396 | -0.0634 | 155.6061
3 | 0.6729 | 0.0045 | -0.0635 | 149.5333
3.5 | 0.727 | 0.00533 | -0.0634 | 136.3977
4 | 0.7808 | 0.00611 | -0.0631 | 127.7905
5 | 0.8887 | 0.00737 | -0.0623 | 120.5834
5.5 | 0.9431 | 0.00781 | -0.0618 | 120.7554
6 | 0.9964 | 0.00815 | -0.0609 | 122.2577
6.5 | 1.0523 | 0.00848 | -0.0605 | 124.092
7 | 1.1067 | 0.00896 | -0.0599 | 123.5156
7.5 | 1.161 | 0.00941 | -0.0592 | 123.3794
8 | 1.213 | 0.00998 | -0.0581 | 121.5431
8.5 | 1.2647 | 0.0105 | -0.0569 | 120.4476
9 | 1.3135 | 0.01113 | -0.0552 | 118.0144
9.5 | 1.3594 | 0.01182 | -0.053 | 115.0085
10 | 1.4022 | 0.01252 | -0.0503 | 111.9968
10.5 | 1.4264 | 0.0134 | -0.0444 | 106.4478
11 | 1.4533 | 0.01452 | -0.0396 | 100.0895
11.5 | 1.481 | 0.01588 | -0.0355 | 93.262
12 | 1.5062 | 0.01758 | -0.0316 | 85.6769
12.5 | 1.5335 | 0.01935 | -0.0283 | 79.2506
13 | 1.5567 | 0.02155 | -0.0249 | 72.2367
13.5 | 1.5753 | 0.02422 | -0.0216 | 65.0413
14 | 1.5961 | 0.02689 | -0.0188 | 59.3566
14.5 | 1.6158 | 0.02981 | -0.0163 | 54.2033
15 | 1.6288 | 0.03343 | -0.0138 | 48.7227
15.5 | 1.6422 | 0.0373 | -0.0119 | 44.0268
16 | 1.6501 | 0.04194 | -0.0104 | 39.3443
16.5 | 1.6569 | 0.04698 | -0.0094 | 35.2682
17 | 1.6564 | 0.05312 | -0.0091 | 31.1822
17.5 | 1.6508 | 0.06027 | -0.0097 | 27.3901
18 | 1.6392 | 0.0686 | -0.0113 | 23.895
18.5 | 1.6187 | 0.07876 | -0.0144 | 20.5523
19 | 1.5934 | 0.09031 | -0.0191 | 17.6437
19.5 | 1.5621 | 0.10357 | -0.0256 | 15.0826
20 | 1.5295 | 0.11792 | -0.0336 | 12.9707

## 95. Re 7M Mach 0.50 (1)
BIGFOIL.COM POLAR EXPORT
NACA64-412 a=0.5
NACA64-412 a=0.5 |  |  |  | Cl Max: | 1.257 | at alpha= | 20 | deg
JavaFoil+Calcfoil stall+Eppler ext transition |  |  |  | L/D Max: | 142.827 | at alpha= | 3 | deg
Re: | 7000000 |  |  | Cd Min: | 0.00496 | at alpha= | -0.5 | deg
Mach: | 0.5 |  |  | Cl=0 at alpha= | -2.5735 | deg
|  |  |  | @ Cl=0.1, Cd= | 0.0063581
|  |  |  | @ Cl=0.4, Cd= | 0.0050463
|  |  |  | @ Cl=0.6, Cd= | 0.0052452
alpha (deg) | Cl | Cd | Cm | Cl/Cd
-20 | -0.954 | 0.15184 | -0.023 | -6.283
-19.5 | -0.927 | 0.14919 | -0.023 | -6.215
-19 | -0.903 | 0.14467 | -0.024 | -6.239
-18.5 | -0.874 | 0.14043 | -0.024 | -6.226
-18 | -0.845 | 0.13701 | -0.023 | -6.17
-17.5 | -0.818 | 0.12844 | -0.023 | -6.369
-17 | -0.791 | 0.12585 | -0.023 | -6.287
-16.5 | -0.765 | 0.12727 | -0.024 | -6.007
-16 | -0.738 | 0.12036 | -0.024 | -6.128
-15.5 | -0.709 | 0.115 | -0.023 | -6.168
-15 | -0.683 | 0.10265 | -0.024 | -6.651
-14.5 | -0.656 | 0.09631 | -0.024 | -6.811
-14 | -0.629 | 0.09036 | -0.025 | -6.964
-13.5 | -0.6 | 0.09948 | -0.024 | -6.032
-13 | -0.573 | 0.09334 | -0.024 | -6.136
-12.5 | -0.546 | 0.08308 | -0.024 | -6.57
-12 | -0.519 | 0.07653 | -0.025 | -6.785
-11.5 | -0.493 | 0.0704 | -0.027 | -7.003
-11 | -0.468 | 0.0639 | -0.029 | -7.323
-10.5 | -0.494 | 0.02289 | -0.043 | -21.571
-10 | -0.408 | 0.06968 | -0.024 | -5.852
-9.5 | -0.381 | 0.06191 | -0.025 | -6.15
-9 | -0.354 | 0.05652 | -0.026 | -6.264
-8.5 | -0.327 | 0.0515 | -0.028 | -6.358
-8 | -0.302 | 0.04594 | -0.031 | -6.575
-7.5 | -0.27 | 0.05196 | -0.024 | -5.204
-7 | -0.244 | 0.04572 | -0.026 | -5.326
-6.5 | -0.306 | 0.04269 | -0.027 | -7.162
-6 | -0.394 | 0.00828 | -0.053 | -47.542
-5.5 | -0.36 | 0.00783 | -0.054 | -45.948
-5 | -0.31 | 0.00753 | -0.055 | -41.236
-4.5 | -0.253 | 0.00715 | -0.055 | -35.368
-4 | -0.191 | 0.00692 | -0.056 | -27.552
-3.5 | -0.125 | 0.00675 | -0.056 | -18.574
-3 | -0.058 | 0.00666 | -0.057 | -8.764
-2.5 | 0.01 | 0.00652 | -0.058 | 1.476
-2 | 0.078 | 0.00639 | -0.058 | 12.225
-1.5 | 0.147 | 0.00629 | -0.059 | 23.362
-1 | 0.216 | 0.00497 | -0.059 | 43.468
-0.5 | 0.286 | 0.00496 | -0.06 | 57.589
0 | 0.355 | 0.005 | -0.061 | 70.863
0.5 | 0.423 | 0.00507 | -0.061 | 83.524
1 | 0.492 | 0.00515 | -0.062 | 95.694
1.5 | 0.561 | 0.0052 | -0.063 | 107.865
2 | 0.63 | 0.00528 | -0.063 | 119.246
2.5 | 0.699 | 0.00544 | -0.064 | 128.526
3 | 0.764 | 0.00535 | -0.064 | 142.827
3.5 | 0.829 | 0.00613 | -0.065 | 135.193
4 | 0.893 | 0.00645 | -0.066 | 138.394
4.5 | 0.954 | 0.00814 | -0.066 | 117.086
5 | 1.005 | 0.01077 | -0.066 | 93.336
5.5 | 1.057 | 0.01138 | -0.066 | 92.904
6 | 1.103 | 0.01177 | -0.067 | 93.77
6.5 | 1.14 | 0.01263 | -0.067 | 90.264
7 | 1.163 | 0.01362 | -0.068 | 85.419
7.5 | 1.146 | 0.01481 | -0.068 | 77.436
8 | 1.038 | 0.01672 | -0.068 | 62.044
8.5 | 0.715 | 0.01932 | -0.068 | 36.985
9 | 0.747 | 0.01976 | -0.069 | 37.8
9.5 | 0.652 | 0.06583 | -0.033 | 9.908
10 | 0.81 | 0.02099 | -0.07 | 38.569
10.5 | 0.835 | 0.02368 | -0.07 | 35.269
11 | 0.734 | 0.07706 | -0.038 | 9.521
11.5 | 0.896 | 0.02512 | -0.071 | 35.657
12 | 0.916 | 0.02936 | -0.07 | 31.208
12.5 | 0.818 | 0.08478 | -0.044 | 9.652
13 | 0.843 | 0.09368 | -0.044 | 8.998
13.5 | 0.868 | 0.09176 | -0.043 | 9.454
14 | 0.892 | 0.10035 | -0.042 | 8.889
14.5 | 0.93 | 0.10022 | -0.05 | 9.281
15 | 0.949 | 0.11458 | -0.046 | 8.281
15.5 | 0.97 | 0.11383 | -0.044 | 8.525
16 | 1.004 | 0.11598 | -0.049 | 8.659
16.5 | 1.04 | 0.11685 | -0.054 | 8.904
17 | 1.049 | 0.12572 | -0.047 | 8.347
17.5 | 1.08 | 0.12936 | -0.05 | 8.347
18 | 1.12 | 0.12813 | -0.056 | 8.741
18.5 | 1.162 | 0.12339 | -0.06 | 9.42
19 | 1.155 | 0.14267 | -0.051 | 8.092
19.5 | 1.191 | 0.14227 | -0.055 | 8.368
20 | 1.257 | 0.12108 | -0.065 | 10.381

## 96. Re 7M Mach 0.50 (2)
BIGFOIL.COM POLAR EXPORT
NACA64-412 a=0.5
NACA64-412 a=0.5 |  |  |  | Cl Max: | 1.3482 | at alpha= | 9.5 | deg
XFOIL ncrit=9 |  |  |  | L/D Max: | 170.384 | at alpha= | 2.5 | deg
Re: | 7000000 |  |  | Cd Min: | 0.26237 | at alpha= | -20 | deg
Mach: | 0.5 |  |  | Cl=0 at alpha= | -2.634 | deg
|  |  |  | @ Cl=0.1, Cd= | 0.0056111
|  |  |  | @ Cl=0.4, Cd= | 0.0043302
|  |  |  | @ Cl=0.6, Cd= | 0.004066
alpha (deg) | Cl | Cd | Cm | Cl/Cd
-20 | -0.7396 | 0.26237 | 0.0583 | -2.8189
-19.5 | -0.717 | 0.2538 | 0.0528 | -2.8251
-19 | -0.6943 | 0.24537 | 0.0475 | -2.8296
-18.5 | -0.6718 | 0.23688 | 0.0421 | -2.836
-17.5 | -0.6323 | 0.21981 | 0.0329 | -2.8766
-17 | -0.6117 | 0.21095 | 0.0278 | -2.8997
-16.5 | -0.593 | 0.20131 | 0.0224 | -2.9457
-16 | -0.5723 | 0.19268 | 0.0172 | -2.9702
-15.5 | -0.5525 | 0.18385 | 0.012 | -3.0052
-15 | -0.5343 | 0.17481 | 0.0068 | -3.0565
-14.5 | -0.5151 | 0.16626 | 0.0017 | -3.0982
-14 | -0.4961 | 0.1578 | -0.0033 | -3.1439
-13.5 | -0.4835 | 0.14774 | -0.009 | -3.2726
-13 | -0.4635 | 0.14025 | -0.0136 | -3.3048
-12.5 | -0.4469 | 0.13208 | -0.0184 | -3.3836
-12 | -0.434 | 0.12324 | -0.0235 | -3.5216
-11.5 | -0.425 | 0.11386 | -0.0288 | -3.7327
-11 | -0.4191 | 0.10443 | -0.0344 | -4.0132
-10.5 | -0.4081 | 0.09642 | -0.0392 | -4.2325
-10 | -0.4042 | 0.08747 | -0.0447 | -4.621
-9.5 | -0.4015 | 0.07889 | -0.0499 | -5.0894
-9 | -0.4111 | 0.06876 | -0.0566 | -5.9788
-8 | -0.4551 | 0.04536 | -0.0771 | -10.0331
-7 | -0.5064 | 0.0279 | -0.0771 | -18.1505
-6.5 | -0.5096 | 0.0169 | -0.0748 | -30.1538
-6 | -0.4706 | 0.01068 | -0.0717 | -44.0637
-5.5 | -0.4074 | 0.00838 | -0.0692 | -48.6158
-5 | -0.337 | 0.00743 | -0.0676 | -45.3567
-4.5 | -0.2652 | 0.00689 | -0.0666 | -38.4906
-4 | -0.1939 | 0.00645 | -0.0659 | -30.062
-3.5 | -0.1224 | 0.00619 | -0.0657 | -19.7738
-3 | -0.0516 | 0.00597 | -0.0656 | -8.6432
-2.5 | 0.0189 | 0.00579 | -0.0658 | 3.2642
-2 | 0.089 | 0.00563 | -0.0661 | 15.8082
-1.5 | 0.1587 | 0.00551 | -0.0666 | 28.8022
-1 | 0.2282 | 0.00532 | -0.0671 | 42.8947
-0.5 | 0.2968 | 0.005 | -0.0678 | 59.36
0 | 0.3647 | 0.0045 | -0.0685 | 81.0444
0.5 | 0.4333 | 0.00417 | -0.0693 | 103.9089
1 | 0.5026 | 0.00409 | -0.07 | 122.8851
1.5 | 0.5721 | 0.00407 | -0.0707 | 140.5651
2 | 0.6415 | 0.00406 | -0.0713 | 158.0049
2.5 | 0.7105 | 0.00417 | -0.0718 | 170.3837
3 | 0.7766 | 0.00462 | -0.0718 | 168.0952
3.5 | 0.8336 | 0.00582 | -0.0705 | 143.2302
4.5 | 0.9461 | 0.00784 | -0.0668 | 120.676
5 | 1.0042 | 0.00852 | -0.0647 | 117.8638
5.5 | 1.0635 | 0.00904 | -0.0624 | 117.6438
6 | 1.1173 | 0.00949 | -0.0587 | 117.7345
6.5 | 1.1767 | 0.01018 | -0.056 | 115.5894
7 | 1.2194 | 0.01096 | -0.0503 | 111.2591
7.5 | 1.2499 | 0.01218 | -0.0433 | 102.619
8 | 1.2863 | 0.01369 | -0.0378 | 93.9591
8.5 | 1.3219 | 0.01558 | -0.0324 | 84.846
9 | 1.3458 | 0.01833 | -0.0264 | 73.4206
9.5 | 1.3482 | 0.02258 | -0.0197 | 59.7077
10 | 1.3321 | 0.02827 | -0.0131 | 47.1206
10.5 | 1.3086 | 0.03513 | -0.0078 | 37.2502
11 | 1.2774 | 0.04374 | -0.0048 | 29.2044
11.5 | 1.2447 | 0.05373 | -0.005 | 23.1658
12 | 1.2105 | 0.06519 | -0.008 | 18.5688
12.5 | 1.1771 | 0.07804 | -0.0136 | 15.0833
13 | 1.1454 | 0.09227 | -0.0216 | 12.4136
13.5 | 1.1187 | 0.10739 | -0.0312 | 10.4172
14 | 1.0965 | 0.1232 | -0.0418 | 8.9002
14.5 | 1.0812 | 0.1385 | -0.0515 | 7.8065

## 97. Re 8M Mach 0.00 (1)
BIGFOIL.COM POLAR EXPORT
NACA64-412 a=0.5
NACA64-412 a=0.5 |  |  |  | Cl Max: | 1.279 | at alpha= | 10.5 | deg
JavaFoil+Calcfoil stall+Eppler ext transition |  |  |  | L/D Max: | 128.191 | at alpha= | 3 | deg
Re: | 8000000 |  |  | Cd Min: | 0.00475 | at alpha= | -1 | deg
Mach: | 0 |  |  | Cl=0 at alpha= | -2.5678 | deg
|  |  |  | @ Cl=0.1, Cd= | 0.0059973
|  |  |  | @ Cl=0.4, Cd= | 0.0048291
|  |  |  | @ Cl=0.6, Cd= | 0.0050515
alpha (deg) | Cl | Cd | Cm | Cl/Cd
-15.5 | -0.574 | 0.1119 | -0.019 | -5.128
-15 | -0.591 | 0.10406 | -0.019 | -5.68
-14.5 | -0.607 | 0.09695 | -0.02 | -6.261
-14 | -0.62 | 0.09089 | -0.021 | -6.825
-13.5 | -0.631 | 0.08539 | -0.021 | -7.395
-13 | -0.639 | 0.08118 | -0.022 | -7.872
-12.5 | -0.646 | 0.07352 | -0.023 | -8.788
-12 | -0.647 | 0.06871 | -0.024 | -9.411
-11.5 | -0.644 | 0.06165 | -0.026 | -10.439
-11 | -0.734 | 0.01412 | -0.039 | -52.019
-10.5 | -0.751 | 0.01016 | -0.042 | -73.896
-10 | -0.727 | 0.00944 | -0.042 | -77.001
-9.5 | -0.696 | 0.00906 | -0.043 | -76.799
-9 | -0.661 | 0.00861 | -0.043 | -76.818
-8.5 | -0.623 | 0.00837 | -0.044 | -74.482
-8 | -0.582 | 0.00805 | -0.044 | -72.315
-7.5 | -0.538 | 0.00779 | -0.045 | -69.064
-7 | -0.491 | 0.00753 | -0.045 | -65.224
-6.5 | -0.442 | 0.00729 | -0.046 | -60.532
-6 | -0.39 | 0.00708 | -0.046 | -55.113
-5.5 | -0.337 | 0.00687 | -0.047 | -49.006
-5 | -0.282 | 0.00672 | -0.047 | -41.885
-4.5 | -0.225 | 0.00654 | -0.048 | -34.432
-4 | -0.168 | 0.00641 | -0.048 | -26.203
-3.5 | -0.11 | 0.00634 | -0.049 | -17.291
-3 | -0.051 | 0.00622 | -0.049 | -8.188
-2.5 | 0.008 | 0.00615 | -0.05 | 1.36
-2 | 0.068 | 0.00604 | -0.05 | 11.231
-1.5 | 0.128 | 0.00596 | -0.051 | 21.382
-1 | 0.187 | 0.00475 | -0.051 | 39.397
-0.5 | 0.247 | 0.00475 | -0.052 | 52.051
0 | 0.307 | 0.00476 | -0.053 | 64.547
0.5 | 0.367 | 0.00479 | -0.053 | 76.588
1 | 0.426 | 0.00486 | -0.054 | 87.794
1.5 | 0.486 | 0.00491 | -0.054 | 98.999
2 | 0.546 | 0.00496 | -0.055 | 110.103
2.5 | 0.605 | 0.00506 | -0.055 | 119.536
3 | 0.662 | 0.00517 | -0.056 | 128.191
3.5 | 0.721 | 0.00586 | -0.056 | 122.885
4 | 0.778 | 0.00631 | -0.057 | 123.231
4.5 | 0.834 | 0.00656 | -0.057 | 127.107
5 | 0.889 | 0.00761 | -0.058 | 116.918
5.5 | 0.943 | 0.00833 | -0.058 | 113.113
6 | 0.994 | 0.00861 | -0.059 | 115.482
6.5 | 1.044 | 0.00947 | -0.059 | 110.147
7 | 1.09 | 0.00987 | -0.06 | 110.41
7.5 | 1.132 | 0.01033 | -0.06 | 109.551
8 | 1.169 | 0.01082 | -0.061 | 108.049
8.5 | 1.202 | 0.01137 | -0.061 | 105.749
9 | 1.231 | 0.01194 | -0.061 | 103.049
9.5 | 1.254 | 0.01257 | -0.062 | 99.756
10 | 1.272 | 0.01325 | -0.062 | 96.009
10.5 | 1.279 | 0.01414 | -0.062 | 90.485
11 | 1.278 | 0.01498 | -0.063 | 85.368
11.5 | 1.27 | 0.016 | -0.063 | 79.411
12 | 1.256 | 0.01694 | -0.063 | 74.164
12.5 | 1.235 | 0.0183 | -0.064 | 67.489
13 | 1.207 | 0.01991 | -0.064 | 60.649
13.5 | 1.175 | 0.02167 | -0.064 | 54.206
14 | 1.135 | 0.02443 | -0.064 | 46.462
14.5 | 1.093 | 0.02734 | -0.064 | 39.971
15 | 1.051 | 0.02961 | -0.064 | 35.503
15.5 | 0.999 | 0.03556 | -0.063 | 28.098

## 98. Re 8M Mach 0.00 (2)
BIGFOIL.COM POLAR EXPORT
NACA64-412 a=0.5
NACA64-412 a=0.5 |  |  |  | Cl Max: | 1.7693 | at alpha= | 20 | deg
XFOIL ncrit=9 |  |  |  | L/D Max: | 150.254 | at alpha= | 2.5 | deg
Re: | 8000000 |  |  | Cd Min: | 0.0601 | at alpha= | 20 | deg
Mach: | 0 |  |  | Cl=0 at alpha= | -2.6231 | deg
|  |  |  | @ Cl=0.1, Cd= | 0.005249
|  |  |  | @ Cl=0.4, Cd= | 0.0039401
|  |  |  | @ Cl=0.6, Cd= | 0.0040532
alpha (deg) | Cl | Cd | Cm | Cl/Cd
-20 | -1.5449 | 0.03768 | -0.0712 | -41.0005
-19.5 | -1.5608 | 0.03137 | -0.073 | -49.7545
-19 | -1.5658 | 0.0272 | -0.0722 | -57.5662
-18.5 | -1.5661 | 0.02425 | -0.0694 | -64.5814
-18 | -1.5627 | 0.02231 | -0.0646 | -70.0448
-17 | -1.5211 | 0.01941 | -0.0569 | -78.3668
-16.5 | -1.4866 | 0.01808 | -0.0549 | -82.2235
-16 | -1.4464 | 0.01698 | -0.0535 | -85.1826
-15.5 | -1.4025 | 0.01605 | -0.0525 | -87.3832
-15 | -1.3561 | 0.01525 | -0.0518 | -88.9246
-14.5 | -1.3082 | 0.01451 | -0.0511 | -90.1585
-14 | -1.259 | 0.01383 | -0.0507 | -91.034
-13.5 | -1.2086 | 0.01322 | -0.0503 | -91.4221
-13 | -1.1573 | 0.01265 | -0.05 | -91.4862
-12.5 | -1.1063 | 0.01195 | -0.0498 | -92.5774
-12 | -1.055 | 0.01118 | -0.0495 | -94.3649
-11.5 | -1.0026 | 0.01054 | -0.0493 | -95.1233
-11 | -0.9492 | 0.01 | -0.0492 | -94.92
-10.5 | -0.895 | 0.00952 | -0.0493 | -94.0126
-10 | -0.8402 | 0.00911 | -0.0494 | -92.2283
-9.5 | -0.7848 | 0.00879 | -0.0496 | -89.2833
-9 | -0.729 | 0.00849 | -0.0498 | -85.8657
-8.5 | -0.673 | 0.00818 | -0.05 | -82.2738
-8 | -0.6173 | 0.00776 | -0.0502 | -79.549
-7.5 | -0.5611 | 0.0074 | -0.0505 | -75.8243
-7 | -0.5044 | 0.00709 | -0.0508 | -71.1425
-6.5 | -0.4475 | 0.00685 | -0.0512 | -65.3285
-6 | -0.3902 | 0.00662 | -0.0516 | -58.9426
-5.5 | -0.3328 | 0.00645 | -0.052 | -51.5969
-5 | -0.2754 | 0.00619 | -0.0524 | -44.4911
-4.5 | -0.2177 | 0.00601 | -0.0529 | -36.223
-4 | -0.1598 | 0.00586 | -0.0534 | -27.2696
-3.5 | -0.1019 | 0.00569 | -0.0539 | -17.9086
-3 | -0.0438 | 0.00557 | -0.0544 | -7.8636
-2.5 | 0.0143 | 0.00542 | -0.055 | 2.6384
-2 | 0.0725 | 0.00532 | -0.0555 | 13.6278
-1.5 | 0.1306 | 0.00517 | -0.0561 | 25.2611
-1 | 0.1886 | 0.00495 | -0.0567 | 38.101
-0.5 | 0.2464 | 0.00468 | -0.0573 | 52.6496
0 | 0.3038 | 0.00431 | -0.058 | 70.4872
0.5 | 0.3614 | 0.004 | -0.0587 | 90.35
1 | 0.4194 | 0.00391 | -0.0593 | 107.2634
1.5 | 0.4773 | 0.00388 | -0.06 | 123.0155
2 | 0.5347 | 0.00392 | -0.0606 | 136.4031
2.5 | 0.592 | 0.00394 | -0.0611 | 150.2538
3 | 0.645 | 0.00469 | -0.0613 | 137.5267
3.5 | 0.6985 | 0.00532 | -0.0614 | 131.297
4 | 0.7515 | 0.00595 | -0.0614 | 126.3025
4.5 | 0.8043 | 0.00653 | -0.0613 | 123.17
5 | 0.8575 | 0.00699 | -0.0613 | 122.6753
5.5 | 0.9102 | 0.00743 | -0.0611 | 122.5034
6 | 0.9631 | 0.00773 | -0.0609 | 124.5925
6.5 | 1.0131 | 0.00802 | -0.0601 | 126.3217
7 | 1.0682 | 0.00833 | -0.0605 | 128.2353
7.5 | 1.1206 | 0.00874 | -0.0603 | 128.2151
8 | 1.1722 | 0.00917 | -0.0601 | 127.8299
8.5 | 1.2229 | 0.00963 | -0.0597 | 126.9886
9 | 1.2728 | 0.01009 | -0.0593 | 126.1447
9.5 | 1.3206 | 0.01065 | -0.0585 | 124
10 | 1.3677 | 0.01118 | -0.0576 | 122.3345
10.5 | 1.4131 | 0.01174 | -0.0564 | 120.3663
11 | 1.4543 | 0.01243 | -0.0546 | 116.9992
11.5 | 1.4924 | 0.01314 | -0.0523 | 113.5769
12 | 1.5164 | 0.01386 | -0.0474 | 109.4084
12.5 | 1.5408 | 0.01484 | -0.0433 | 103.8275
13 | 1.5644 | 0.0161 | -0.0396 | 97.1677
13.5 | 1.5894 | 0.01747 | -0.0365 | 90.9788
14 | 1.6139 | 0.01902 | -0.0337 | 84.8528
14.5 | 1.6361 | 0.02084 | -0.031 | 78.5077
15 | 1.6532 | 0.02313 | -0.0282 | 71.4743
15.5 | 1.6745 | 0.02527 | -0.0261 | 66.2643
16 | 1.6941 | 0.02762 | -0.0242 | 61.336
16.5 | 1.7124 | 0.03019 | -0.0225 | 56.7208
17.5 | 1.7401 | 0.03653 | -0.0196 | 47.6348
18 | 1.7498 | 0.04038 | -0.0187 | 43.3333
18.5 | 1.7557 | 0.04484 | -0.018 | 39.1548
19 | 1.7631 | 0.04937 | -0.0178 | 35.712
19.5 | 1.7691 | 0.05425 | -0.018 | 32.6101
20 | 1.7693 | 0.0601 | -0.0187 | 29.4393

## 99. Re 8M Mach 0.10 (1)
BIGFOIL.COM POLAR EXPORT
NACA64-412 a=0.5
NACA64-412 a=0.5 |  |  |  | Cl Max: | 1.275 | at alpha= | 10.5 | deg
JavaFoil+Calcfoil stall+Eppler ext transition |  |  |  | L/D Max: | 128.011 | at alpha= | 3 | deg
Re: | 8000000 |  |  | Cd Min: | 0.00475 | at alpha= | -0.5 | deg
Mach: | 0.1 |  |  | Cl=0 at alpha= | -2.5678 | deg
|  |  |  | @ Cl=0.1, Cd= | 0.0060267
|  |  |  | @ Cl=0.4, Cd= | 0.0048355
|  |  |  | @ Cl=0.6, Cd= | 0.005054
alpha (deg) | Cl | Cd | Cm | Cl/Cd
-15 | -0.559 | 0.10656 | -0.019 | -5.247
-14.5 | -0.578 | 0.10078 | -0.019 | -5.735
-14 | -0.595 | 0.09277 | -0.02 | -6.418
-13.5 | -0.61 | 0.08737 | -0.021 | -6.978
-13 | -0.62 | 0.08277 | -0.021 | -7.496
-12.5 | -0.63 | 0.0754 | -0.023 | -8.357
-12 | -0.633 | 0.07059 | -0.024 | -8.972
-11.5 | -0.631 | 0.06481 | -0.025 | -9.732
-11 | -0.678 | 0.02933 | -0.036 | -23.118
-10.5 | -0.718 | 0.01244 | -0.041 | -57.714
-10 | -0.723 | 0.00956 | -0.043 | -75.669
-9.5 | -0.694 | 0.00912 | -0.043 | -76.009
-9 | -0.66 | 0.00871 | -0.044 | -75.815
-8.5 | -0.623 | 0.0084 | -0.044 | -74.136
-8 | -0.582 | 0.00807 | -0.045 | -72.193
-7.5 | -0.539 | 0.00781 | -0.045 | -69.016
-7 | -0.492 | 0.00752 | -0.046 | -65.397
-6.5 | -0.443 | 0.0073 | -0.046 | -60.678
-6 | -0.391 | 0.00709 | -0.047 | -55.219
-5.5 | -0.338 | 0.0069 | -0.047 | -48.946
-5 | -0.283 | 0.00673 | -0.048 | -42.037
-4.5 | -0.226 | 0.00656 | -0.048 | -34.471
-4 | -0.169 | 0.00647 | -0.049 | -26.07
-3.5 | -0.11 | 0.00634 | -0.049 | -17.373
-3 | -0.051 | 0.00623 | -0.05 | -8.207
-2.5 | 0.008 | 0.00616 | -0.05 | 1.363
-2 | 0.068 | 0.00608 | -0.051 | 11.219
-1.5 | 0.128 | 0.00598 | -0.051 | 21.439
-1 | 0.188 | 0.00494 | -0.052 | 38.118
-0.5 | 0.249 | 0.00475 | -0.052 | 52.326
0 | 0.309 | 0.00475 | -0.053 | 64.921
0.5 | 0.369 | 0.00482 | -0.053 | 76.541
1 | 0.429 | 0.00485 | -0.054 | 88.368
1.5 | 0.488 | 0.0049 | -0.054 | 99.657
2 | 0.548 | 0.00495 | -0.055 | 110.839
2.5 | 0.608 | 0.00507 | -0.056 | 119.956
3 | 0.666 | 0.0052 | -0.056 | 128.011
3.5 | 0.724 | 0.00588 | -0.057 | 123.238
4 | 0.782 | 0.00634 | -0.057 | 123.436
4.5 | 0.838 | 0.00657 | -0.058 | 127.549
5 | 0.894 | 0.00762 | -0.058 | 117.267
5.5 | 0.947 | 0.00838 | -0.059 | 113.044
6 | 0.998 | 0.00948 | -0.059 | 105.281
6.5 | 1.048 | 0.00953 | -0.06 | 109.9
7 | 1.094 | 0.00995 | -0.06 | 109.993
7.5 | 1.135 | 0.01042 | -0.06 | 108.939
8 | 1.172 | 0.01095 | -0.061 | 107.087
8.5 | 1.204 | 0.01149 | -0.061 | 104.775
9 | 1.232 | 0.01208 | -0.062 | 101.98
9.5 | 1.254 | 0.01273 | -0.062 | 98.516
10 | 1.27 | 0.01344 | -0.062 | 94.465
10.5 | 1.275 | 0.01424 | -0.063 | 89.478
11 | 1.27 | 0.01523 | -0.063 | 83.396
11.5 | 1.259 | 0.01631 | -0.063 | 77.167
12 | 1.24 | 0.01746 | -0.064 | 71.01
12.5 | 1.214 | 0.01873 | -0.064 | 64.816
13 | 1.181 | 0.02047 | -0.064 | 57.707
13.5 | 1.143 | 0.02242 | -0.064 | 50.991
14 | 1.097 | 0.02572 | -0.064 | 42.638
14.5 | 1.043 | 0.03063 | -0.063 | 34.063
15 | 0.996 | 0.03343 | -0.063 | 29.79
15.5 | 0.924 | 0.04703 | -0.061 | 19.657

## 100. Re 8M Mach 0.10 (2)
BIGFOIL.COM POLAR EXPORT
NACA64-412 a=0.5
NACA64-412 a=0.5 |  |  |  | Cl Max: | 1.7514 | at alpha= | 19.5 | deg
XFOIL ncrit=9 |  |  |  | L/D Max: | 150.81 | at alpha= | 2.5 | deg
Re: | 8000000 |  |  | Cd Min: | 0.06575 | at alpha= | 20 | deg
Mach: | 0.1 |  |  | Cl=0 at alpha= | -2.6237 | deg
|  |  |  | @ Cl=0.1, Cd= | 0.0052608
|  |  |  | @ Cl=0.4, Cd= | 0.0039695
|  |  |  | @ Cl=0.6, Cd= | 0.0040097
alpha (deg) | Cl | Cd | Cm | Cl/Cd
-20 | -1.4027 | 0.06 | -0.0599 | -23.3783
-19.5 | -1.4658 | 0.04462 | -0.0706 | -32.8507
-19 | -1.49 | 0.03619 | -0.0751 | -41.1716
-18.5 | -1.5183 | 0.02922 | -0.0763 | -51.961
-18 | -1.5282 | 0.02527 | -0.0738 | -60.4749
-17.5 | -1.5296 | 0.02291 | -0.0688 | -66.7656
-17 | -1.5187 | 0.0214 | -0.0632 | -70.9673
-16.5 | -1.4881 | 0.01999 | -0.0605 | -74.4422
-16 | -1.454 | 0.01841 | -0.0582 | -78.9788
-15.5 | -1.414 | 0.01706 | -0.0564 | -82.8839
-15 | -1.3689 | 0.01604 | -0.0552 | -85.3429
-14.5 | -1.3212 | 0.01516 | -0.0542 | -87.1504
-14 | -1.2718 | 0.01438 | -0.0534 | -88.4423
-13.5 | -1.2209 | 0.01369 | -0.0528 | -89.1819
-13 | -1.169 | 0.01306 | -0.0523 | -89.51
-12.5 | -1.1161 | 0.01248 | -0.0519 | -89.4311
-12 | -1.0648 | 0.01159 | -0.0513 | -91.8723
-11.5 | -1.0121 | 0.01084 | -0.0509 | -93.3672
-11 | -0.9581 | 0.01023 | -0.0507 | -93.6559
-10.5 | -0.9033 | 0.00971 | -0.0506 | -93.0278
-10 | -0.8478 | 0.00926 | -0.0505 | -91.5551
-9.5 | -0.7917 | 0.00891 | -0.0506 | -88.8552
-8.5 | -0.6787 | 0.00825 | -0.0509 | -82.2667
-8 | -0.6221 | 0.00787 | -0.051 | -79.047
-7.5 | -0.5655 | 0.00746 | -0.0512 | -75.8043
-7 | -0.5083 | 0.00714 | -0.0514 | -71.1905
-6 | -0.3931 | 0.00665 | -0.0521 | -59.1128
-5 | -0.2773 | 0.00621 | -0.0528 | -44.6538
-4.5 | -0.2192 | 0.00602 | -0.0533 | -36.412
-3.5 | -0.1025 | 0.0057 | -0.0543 | -17.9825
-3 | -0.0441 | 0.00557 | -0.0548 | -7.9174
-2.5 | 0.0145 | 0.00543 | -0.0553 | 2.6703
-2 | 0.073 | 0.00533 | -0.0559 | 13.6961
-1.5 | 0.1315 | 0.00518 | -0.0565 | 25.3861
-1 | 0.1898 | 0.00496 | -0.057 | 38.2661
-0.5 | 0.248 | 0.00469 | -0.0577 | 52.8785
0 | 0.3058 | 0.00432 | -0.0583 | 70.787
0.5 | 0.3637 | 0.00401 | -0.059 | 90.6983
1.5 | 0.4803 | 0.00388 | -0.0603 | 123.7887
2 | 0.5381 | 0.00392 | -0.0609 | 137.2704
2.5 | 0.5957 | 0.00395 | -0.0615 | 150.8101
3 | 0.649 | 0.00469 | -0.0616 | 138.3795
3.5 | 0.7027 | 0.00534 | -0.0617 | 131.5918
4 | 0.7559 | 0.00599 | -0.0617 | 126.1937
4.5 | 0.809 | 0.00657 | -0.0616 | 123.1355
5 | 0.8624 | 0.00705 | -0.0615 | 122.3262
5.5 | 0.9156 | 0.00747 | -0.0613 | 122.5703
6 | 0.9689 | 0.00778 | -0.0611 | 124.5373
6.5 | 1.0192 | 0.00806 | -0.0602 | 126.4516
7 | 1.0746 | 0.0084 | -0.0605 | 127.9286
7.5 | 1.1274 | 0.0088 | -0.0603 | 128.1136
8 | 1.1791 | 0.00926 | -0.0599 | 127.3326
8.5 | 1.2302 | 0.00972 | -0.0595 | 126.5638
9 | 1.2802 | 0.0102 | -0.0588 | 125.5098
9.5 | 1.3279 | 0.01078 | -0.0579 | 123.1818
10 | 1.3752 | 0.01131 | -0.0568 | 121.5915
10.5 | 1.42 | 0.01191 | -0.0554 | 119.2275
11 | 1.46 | 0.01266 | -0.0532 | 115.3239
11.5 | 1.4926 | 0.01334 | -0.0496 | 111.8891
12 | 1.5157 | 0.01421 | -0.0447 | 106.6643
12.5 | 1.54 | 0.01536 | -0.0407 | 100.2604
13 | 1.5646 | 0.01672 | -0.0372 | 93.5766
13.5 | 1.5901 | 0.01819 | -0.0342 | 87.4162
14 | 1.6128 | 0.01998 | -0.0312 | 80.7207
14.5 | 1.6337 | 0.02202 | -0.0284 | 74.1916
15 | 1.6538 | 0.02425 | -0.026 | 68.1979
15.5 | 1.6745 | 0.02656 | -0.0238 | 63.0459
16 | 1.6923 | 0.0292 | -0.0219 | 57.9555
16.5 | 1.7095 | 0.03201 | -0.0201 | 53.4052
17 | 1.7214 | 0.03547 | -0.0186 | 48.5312
17.5 | 1.7333 | 0.03916 | -0.0174 | 44.262
18 | 1.7411 | 0.04343 | -0.0166 | 40.0898
18.5 | 1.7459 | 0.0483 | -0.0161 | 36.147
19 | 1.7493 | 0.05355 | -0.0162 | 32.6667
19.5 | 1.7514 | 0.05924 | -0.0168 | 29.5645
20 | 1.7493 | 0.06575 | -0.0179 | 26.6053

## 101. Re 8M Mach 0.25 (1)
BIGFOIL.COM POLAR EXPORT
NACA64-412 a=0.5
NACA64-412 a=0.5 |  |  |  | Cl Max: | 1.245 | at alpha= | 10 | deg
JavaFoil+Calcfoil stall+Eppler ext transition |  |  |  | L/D Max: | 129.988 | at alpha= | 4 | deg
Re: | 8000000 |  |  | Cd Min: | 0.00479 | at alpha= | -0.5 | deg
Mach: | 0.25 |  |  | Cl=0 at alpha= | -2.5726 | deg
|  |  |  | @ Cl=0.1, Cd= | 0.006051
|  |  |  | @ Cl=0.4, Cd= | 0.0048503
|  |  |  | @ Cl=0.6, Cd= | 0.11733
alpha (deg) | Cl | Cd | Cm | Cl/Cd
-14 | -0.371 | 0.10848 | -0.019 | -3.415
-13.5 | -0.419 | 0.09823 | -0.019 | -4.27
-13 | -0.463 | 0.09152 | -0.02 | -5.058
-12.5 | -0.5 | 0.08328 | -0.02 | -6.005
-12 | -0.529 | 0.07884 | -0.021 | -6.707
-11.5 | -0.546 | 0.07332 | -0.022 | -7.447
-11 | -0.557 | 0.06811 | -0.023 | -8.172
-10.5 | -0.561 | 0.06253 | -0.024 | -8.968
-10 | -0.558 | 0.058 | -0.025 | -9.623
-9.5 | -0.549 | 0.0507 | -0.028 | -10.837
-9 | -0.645 | 0.00917 | -0.045 | -70.397
-8.5 | -0.616 | 0.0088 | -0.045 | -69.981
-8 | -0.581 | 0.00834 | -0.046 | -69.604
-7.5 | -0.541 | 0.00799 | -0.046 | -67.688
-7 | -0.497 | 0.00778 | -0.047 | -63.882
-6.5 | -0.449 | 0.00747 | -0.047 | -60.155
-6 | -0.398 | 0.0073 | -0.048 | -54.589
-5.5 | -0.345 | 0.00703 | -0.048 | -49.03
-5 | -0.289 | 0.00683 | -0.049 | -42.348
-4.5 | -0.232 | 0.00663 | -0.049 | -34.973
-4 | -0.173 | 0.00649 | -0.05 | -26.649
-3.5 | -0.113 | 0.00641 | -0.05 | -17.647
-3 | -0.053 | 0.0063 | -0.051 | -8.337
-2.5 | 0.009 | 0.00622 | -0.052 | 1.387
-2 | 0.07 | 0.00608 | -0.052 | 11.52
-1.5 | 0.132 | 0.00602 | -0.053 | 21.874
-1 | 0.193 | 0.00499 | -0.053 | 38.744
-0.5 | 0.255 | 0.00479 | -0.054 | 53.315
0 | 0.317 | 0.00481 | -0.054 | 65.94
0.5 | 0.379 | 0.00484 | -0.055 | 78.25
1 | 0.44 | 0.00487 | -0.055 | 90.409
1.5 | 0.502 | 0.00495 | -0.056 | 101.379
2 | 0.563 | 0.005 | -0.056 | 112.744
2.5 | 0.625 | 0.00513 | -0.057 | 121.854
3 | 0.684 | 0.00526 | -0.058 | 129.959
3.5 | 0.744 | 0.00603 | -0.058 | 123.314
4 | 0.802 | 0.00617 | -0.059 | 129.988
4.5 | 0.86 | 0.00682 | -0.059 | 126.221
5 | 0.917 | 0.00763 | -0.06 | 120.163
5.5 | 0.97 | 0.00944 | -0.06 | 102.75
6 | 1.021 | 0.00983 | -0.061 | 103.836
6.5 | 1.07 | 0.00996 | -0.061 | 107.421
7 | 1.115 | 0.01045 | -0.062 | 106.681
7.5 | 1.153 | 0.01097 | -0.062 | 105.159
8 | 1.186 | 0.01156 | -0.062 | 102.537
8.5 | 1.212 | 0.0122 | -0.063 | 99.39
9 | 1.231 | 0.01296 | -0.063 | 95.005
9.5 | 1.242 | 0.01373 | -0.063 | 90.477
10 | 1.245 | 0.01474 | -0.064 | 84.457
10.5 | 1.229 | 0.01575 | -0.064 | 78.038
11 | 1.2 | 0.01696 | -0.064 | 70.741
11.5 | 1.157 | 0.01856 | -0.065 | 62.355
12 | 1.1 | 0.02066 | -0.065 | 53.249
12.5 | 1.032 | 0.02297 | -0.065 | 44.939
13 | 0.942 | 0.02915 | -0.064 | 32.319
13.5 | 0.748 | 0.09208 | -0.038 | 8.125
14 | 0.672 | 0.09907 | -0.037 | 6.78
14.5 | 0.59 | 0.10722 | -0.036 | 5.505
15 | 0.504 | 0.11733 | -0.034 | 4.299

## 102. Re 8M Mach 0.25 (2)
BIGFOIL.COM POLAR EXPORT
NACA64-412 a=0.5
NACA64-412 a=0.5 |  |  |  | Cl Max: | 1.6722 | at alpha= | 17 | deg
XFOIL ncrit=9 |  |  |  | L/D Max: | 155.264 | at alpha= | 2.5 | deg
Re: | 8000000 |  |  | Cd Min: | 0.2189 | at alpha= | -19.5 | deg
Mach: | 0.25 |  |  | Cl=0 at alpha= | -2.6252 | deg
|  |  |  | @ Cl=0.1, Cd= | 0.0053041
|  |  |  | @ Cl=0.4, Cd= | 0.0039846
|  |  |  | @ Cl=0.6, Cd= | 0.0039618
alpha (deg) | Cl | Cd | Cm | Cl/Cd
-19.5 | -0.6869 | 0.2189 | 0.0392 | -3.138
-19 | -0.666 | 0.21359 | 0.035 | -3.1181
-18.5 | -0.6499 | 0.20597 | 0.0302 | -3.1553
-17 | -0.6135 | 0.17923 | 0.0147 | -3.423
-16.5 | -0.6232 | 0.1643 | 0.0071 | -3.7931
-15.5 | -1.2297 | 0.037 | -0.0853 | -33.2351
-15 | -1.2693 | 0.02993 | -0.0858 | -42.409
-14.5 | -1.3041 | 0.02587 | -0.0785 | -50.4097
-14 | -1.2976 | 0.02203 | -0.0737 | -58.9015
-13.5 | -1.2681 | 0.01905 | -0.0701 | -66.5669
-13 | -1.2215 | 0.01731 | -0.0675 | -70.5661
-12.5 | -1.1692 | 0.016 | -0.0654 | -73.075
-12 | -1.1154 | 0.01475 | -0.0634 | -75.6203
-11.5 | -1.0593 | 0.01371 | -0.0618 | -77.2648
-11 | -1.0055 | 0.0123 | -0.0602 | -81.748
-10.5 | -0.9488 | 0.01123 | -0.0589 | -84.488
-10 | -0.8898 | 0.0105 | -0.0579 | -84.7429
-9.5 | -0.8299 | 0.00995 | -0.0571 | -83.407
-9 | -0.7701 | 0.00939 | -0.0564 | -82.0128
-8.5 | -0.7103 | 0.00885 | -0.0559 | -80.2599
-8 | -0.6502 | 0.00838 | -0.0555 | -77.5895
-7.5 | -0.5898 | 0.008 | -0.0552 | -73.725
-7 | -0.5303 | 0.00744 | -0.0549 | -71.2769
-6.5 | -0.4699 | 0.0071 | -0.0549 | -66.1831
-6 | -0.4093 | 0.00681 | -0.0549 | -60.1028
-5.5 | -0.3486 | 0.00657 | -0.055 | -53.0594
-5 | -0.2879 | 0.00635 | -0.0553 | -45.3386
-4.5 | -0.2274 | 0.0061 | -0.0555 | -37.2787
-4 | -0.1667 | 0.00592 | -0.0559 | -28.1588
-3 | -0.0455 | 0.0056 | -0.0567 | -8.125
-2.5 | 0.0152 | 0.00548 | -0.0572 | 2.7737
-2 | 0.0758 | 0.00536 | -0.0577 | 14.1418
-1.5 | 0.1364 | 0.00522 | -0.0583 | 26.1303
-1 | 0.1967 | 0.00502 | -0.0589 | 39.1833
-0.5 | 0.2568 | 0.00473 | -0.0595 | 54.2918
0 | 0.3165 | 0.00435 | -0.0602 | 72.7586
0.5 | 0.3763 | 0.00402 | -0.0609 | 93.607
1 | 0.4366 | 0.00393 | -0.0616 | 111.0941
1.5 | 0.497 | 0.0039 | -0.0622 | 127.4359
2 | 0.5567 | 0.00394 | -0.0628 | 141.2944
2.5 | 0.6164 | 0.00397 | -0.0634 | 155.2645
3.5 | 0.7265 | 0.00544 | -0.0634 | 133.5478
4.5 | 0.8354 | 0.00676 | -0.0629 | 123.5799
5 | 0.8902 | 0.00728 | -0.0625 | 122.2802
5.5 | 0.9454 | 0.0077 | -0.0622 | 122.7792
6 | 1.0003 | 0.00804 | -0.0616 | 124.4154
6.5 | 1.0521 | 0.00832 | -0.0603 | 126.4543
7 | 1.1094 | 0.00874 | -0.0603 | 126.9336
7.5 | 1.164 | 0.00918 | -0.0597 | 126.7974
8 | 1.2167 | 0.00972 | -0.0587 | 125.1749
8.5 | 1.269 | 0.01022 | -0.0576 | 124.1683
9 | 1.318 | 0.01087 | -0.0559 | 121.2511
9.5 | 1.366 | 0.01148 | -0.054 | 118.9895
10 | 1.4098 | 0.01219 | -0.0514 | 115.6522
10.5 | 1.4377 | 0.01303 | -0.046 | 110.3377
11 | 1.4648 | 0.01401 | -0.041 | 104.5539
11.5 | 1.4901 | 0.01539 | -0.0365 | 96.8226
12 | 1.5176 | 0.01691 | -0.0326 | 89.7457
12.5 | 1.5439 | 0.01868 | -0.0291 | 82.6499
13 | 1.5661 | 0.02088 | -0.0255 | 75.0048
13.5 | 1.5884 | 0.02324 | -0.0223 | 68.3477
14 | 1.6101 | 0.02581 | -0.0194 | 62.3828
14.5 | 1.6294 | 0.0287 | -0.0167 | 56.7735
15 | 1.6436 | 0.03213 | -0.0142 | 51.1547
15.5 | 1.6584 | 0.0358 | -0.0122 | 46.324
16 | 1.6672 | 0.04026 | -0.0105 | 41.4108
16.5 | 1.6721 | 0.04538 | -0.0093 | 36.8466
17 | 1.6722 | 0.05135 | -0.0088 | 32.5648
17.5 | 1.6665 | 0.05839 | -0.0092 | 28.5408
18 | 1.658 | 0.06621 | -0.0105 | 25.0415
18.5 | 1.6402 | 0.07582 | -0.0131 | 21.6328
19 | 1.5979 | 0.08958 | -0.0186 | 17.8377
19.5 | 1.5678 | 0.10262 | -0.025 | 15.2777
20 | 1.5372 | 0.1166 | -0.0327 | 13.1835

## 103. Re 8M Mach 0.50 (1)
BIGFOIL.COM POLAR EXPORT
NACA64-412 a=0.5
NACA64-412 a=0.5 |  |  |  | Cl Max: | 1.3 | at alpha= | 20 | deg
JavaFoil+Calcfoil stall+Eppler ext transition |  |  |  | L/D Max: | 143.48 | at alpha= | 3 | deg
Re: | 8000000 |  |  | Cd Min: | 0.00492 | at alpha= | -0.5 | deg
Mach: | 0.5 |  |  | Cl=0 at alpha= | -2.5735 | deg
|  |  |  | @ Cl=0.1, Cd= | 0.0062822
|  |  |  | @ Cl=0.4, Cd= | 0.0049665
|  |  |  | @ Cl=0.6, Cd= | 0.0051709
alpha (deg) | Cl | Cd | Cm | Cl/Cd
-20 | -0.954 | 0.15029 | -0.023 | -6.35
-19.5 | -0.927 | 0.14751 | -0.023 | -6.288
-19 | -0.903 | 0.14276 | -0.024 | -6.329
-18.5 | -0.875 | 0.13876 | -0.024 | -6.305
-18 | -0.846 | 0.13507 | -0.023 | -6.263
-17.5 | -0.818 | 0.12742 | -0.023 | -6.421
-17 | -0.791 | 0.12468 | -0.023 | -6.347
-16.5 | -0.765 | 0.12932 | -0.024 | -5.912
-16 | -0.738 | 0.11895 | -0.024 | -6.203
-15.5 | -0.71 | 0.11274 | -0.024 | -6.296
-15 | -0.684 | 0.10194 | -0.024 | -6.706
-14.5 | -0.657 | 0.09509 | -0.025 | -6.909
-14 | -0.631 | 0.08787 | -0.026 | -7.183
-13.5 | -0.6 | 0.09895 | -0.024 | -6.066
-13 | -0.573 | 0.09007 | -0.024 | -6.359
-12.5 | -0.546 | 0.08279 | -0.025 | -6.598
-12 | -0.52 | 0.07589 | -0.026 | -6.853
-11.5 | -0.495 | 0.06885 | -0.028 | -7.183
-11 | -0.471 | 0.06086 | -0.03 | -7.737
-10.5 | -0.515 | 0.01496 | -0.046 | -34.413
-10 | -0.408 | 0.06943 | -0.024 | -5.874
-9.5 | -0.381 | 0.06122 | -0.025 | -6.221
-9 | -0.354 | 0.05552 | -0.026 | -6.38
-8.5 | -0.328 | 0.05056 | -0.029 | -6.49
-8 | -0.307 | 0.04139 | -0.034 | -7.406
-7.5 | -0.27 | 0.05164 | -0.024 | -5.237
-7 | -0.244 | 0.04539 | -0.026 | -5.368
-6.5 | -0.306 | 0.04225 | -0.027 | -7.243
-6 | -0.394 | 0.00811 | -0.053 | -48.501
-5.5 | -0.36 | 0.00767 | -0.054 | -46.928
-5 | -0.31 | 0.00737 | -0.055 | -42.097
-4.5 | -0.253 | 0.00703 | -0.055 | -35.975
-4 | -0.191 | 0.00688 | -0.056 | -27.708
-3.5 | -0.125 | 0.00671 | -0.056 | -18.697
-3 | -0.058 | 0.00655 | -0.057 | -8.918
-2.5 | 0.01 | 0.00642 | -0.058 | 1.498
-2 | 0.078 | 0.00633 | -0.058 | 12.353
-1.5 | 0.147 | 0.00618 | -0.059 | 23.798
-1 | 0.216 | 0.0052 | -0.059 | 41.519
-0.5 | 0.286 | 0.00492 | -0.06 | 58.04
0 | 0.355 | 0.00494 | -0.061 | 71.811
0.5 | 0.423 | 0.00498 | -0.061 | 84.993
1 | 0.492 | 0.00505 | -0.062 | 97.459
1.5 | 0.561 | 0.00512 | -0.063 | 109.5
2 | 0.63 | 0.00521 | -0.063 | 120.899
2.5 | 0.699 | 0.0054 | -0.064 | 129.455
3 | 0.764 | 0.00532 | -0.064 | 143.48
3.5 | 0.829 | 0.00633 | -0.065 | 131.024
4 | 0.893 | 0.00664 | -0.066 | 134.524
4.5 | 0.953 | 0.00844 | -0.066 | 112.956
5 | 1.006 | 0.01053 | -0.066 | 95.545
5.5 | 1.058 | 0.01111 | -0.067 | 95.222
6 | 1.105 | 0.01181 | -0.067 | 93.527
6.5 | 1.142 | 0.01236 | -0.067 | 92.393
7 | 1.164 | 0.01331 | -0.068 | 87.496
7.5 | 1.148 | 0.01445 | -0.068 | 79.441
8 | 1.039 | 0.01631 | -0.068 | 63.68
8.5 | 0.717 | 0.01869 | -0.068 | 38.359
9 | 0.748 | 0.0193 | -0.069 | 38.781
9.5 | 0.652 | 0.06635 | -0.034 | 9.833
10 | 0.811 | 0.02044 | -0.07 | 39.663
10.5 | 0.837 | 0.02298 | -0.07 | 36.41
11 | 0.734 | 0.07562 | -0.039 | 9.713
11.5 | 0.897 | 0.02438 | -0.071 | 36.794
12 | 0.92 | 0.02801 | -0.071 | 32.83
12.5 | 0.828 | 0.07906 | -0.049 | 10.471
13 | 0.845 | 0.09163 | -0.045 | 9.218
13.5 | 0.94 | 0.05638 | -0.064 | 16.672
14 | 0.895 | 0.09857 | -0.044 | 9.08
14.5 | 0.942 | 0.09205 | -0.054 | 10.239
15 | 0.949 | 0.11463 | -0.046 | 8.277
15.5 | 0.972 | 0.11141 | -0.045 | 8.726
16 | 1.011 | 0.11135 | -0.052 | 9.078
16.5 | 1.048 | 0.11118 | -0.056 | 9.428
17 | 1.05 | 0.12367 | -0.047 | 8.487
17.5 | 1.086 | 0.1243 | -0.052 | 8.738
18 | 1.135 | 0.11651 | -0.06 | 9.742
18.5 | 1.176 | 0.11352 | -0.063 | 10.356
19 | 1.156 | 0.13984 | -0.051 | 8.269
19.5 | 1.209 | 0.12838 | -0.06 | 9.419
20 | 1.3 | 0.09349 | -0.071 | 13.902

## 104. Re 8M Mach 0.50 (2)
BIGFOIL.COM POLAR EXPORT
NACA64-412 a=0.5
NACA64-412 a=0.5 |  |  |  | Cl Max: | 1.3602 | at alpha= | 9.5 | deg
XFOIL ncrit=9 |  |  |  | L/D Max: | 172.155 | at alpha= | 2.5 | deg
Re: | 8000000 |  |  | Cd Min: | 0.26237 | at alpha= | -20 | deg
Mach: | 0.5 |  |  | Cl=0 at alpha= | -2.6319 | deg
|  |  |  | @ Cl=0.1, Cd= | 0.0054976
|  |  |  | @ Cl=0.4, Cd= | 0.0043023
|  |  |  | @ Cl=0.6, Cd= | 0.0040198
alpha (deg) | Cl | Cd | Cm | Cl/Cd
-20 | -0.7392 | 0.26237 | 0.0583 | -2.8174
-19.5 | -0.7179 | 0.25295 | 0.0527 | -2.8381
-19 | -0.695 | 0.2448 | 0.0474 | -2.8391
-18.5 | -0.6722 | 0.23649 | 0.042 | -2.8424
-18 | -0.654 | 0.22841 | 0.0381 | -2.8633
-17.5 | -0.6333 | 0.21952 | 0.0329 | -2.8849
-17 | -0.6131 | 0.21031 | 0.0276 | -2.9152
-16.5 | -0.5945 | 0.20068 | 0.0222 | -2.9624
-16 | -0.5744 | 0.19178 | 0.0169 | -2.9951
-15.5 | -0.554 | 0.18322 | 0.0118 | -3.0237
-15 | -0.5361 | 0.17416 | 0.0066 | -3.0782
-14.5 | -0.5174 | 0.16543 | 0.0014 | -3.1276
-14 | -0.4983 | 0.15704 | -0.0037 | -3.1731
-13.5 | -0.4857 | 0.14703 | -0.0093 | -3.3034
-13 | -0.4664 | 0.13935 | -0.014 | -3.347
-12 | -0.4367 | 0.12246 | -0.0239 | -3.5661
-11.5 | -0.4288 | 0.11294 | -0.0294 | -3.7967
-11 | -0.4169 | 0.10474 | -0.0343 | -3.9803
-10.5 | -0.417 | 0.09462 | -0.0404 | -4.4071
-10 | -0.4134 | 0.08577 | -0.0459 | -4.8199
-9.5 | -0.4078 | 0.07771 | -0.0509 | -5.2477
-9 | -0.4196 | 0.06738 | -0.0577 | -6.2274
-8.5 | -0.4338 | 0.05688 | -0.0654 | -7.6266
-8 | -0.4652 | 0.04439 | -0.0779 | -10.4798
-7.5 | -0.499 | 0.0366 | -0.0778 | -13.6339
-7 | -0.5138 | 0.02688 | -0.0772 | -19.1146
-6.5 | -0.5158 | 0.01592 | -0.0745 | -32.3995
-6 | -0.4758 | 0.00984 | -0.0714 | -48.3537
-5.5 | -0.4098 | 0.00798 | -0.069 | -51.3534
-5 | -0.3384 | 0.00715 | -0.0674 | -47.3287
-4 | -0.1944 | 0.00627 | -0.0658 | -31.0048
-3.5 | -0.1229 | 0.00603 | -0.0656 | -20.3814
-3 | -0.0519 | 0.00583 | -0.0656 | -8.9022
-2.5 | 0.0186 | 0.00564 | -0.0658 | 3.2979
-2 | 0.0888 | 0.00552 | -0.0661 | 16.087
-1.5 | 0.1587 | 0.00538 | -0.0666 | 29.4981
-1 | 0.2282 | 0.00522 | -0.0671 | 43.7165
-0.5 | 0.297 | 0.00495 | -0.0678 | 60
0 | 0.3654 | 0.00449 | -0.0686 | 81.3808
0.5 | 0.4336 | 0.00412 | -0.0693 | 105.2427
1 | 0.503 | 0.00403 | -0.0701 | 124.8139
1.5 | 0.5726 | 0.004 | -0.0708 | 143.15
2 | 0.6419 | 0.00405 | -0.0714 | 158.4938
2.5 | 0.711 | 0.00413 | -0.0719 | 172.155
3 | 0.7739 | 0.00489 | -0.0715 | 158.2618
3.5 | 0.8325 | 0.00593 | -0.0704 | 140.3879
4.5 | 0.9476 | 0.00777 | -0.0671 | 121.9562
5 | 1.0075 | 0.00838 | -0.0652 | 120.2267
5.5 | 1.0683 | 0.00888 | -0.0631 | 120.3041
6 | 1.1269 | 0.00936 | -0.0603 | 120.3953
6.5 | 1.1838 | 0.00988 | -0.057 | 119.8178
7 | 1.2328 | 0.01064 | -0.0522 | 115.8647
7.5 | 1.2606 | 0.01176 | -0.0445 | 107.1939
8 | 1.2985 | 0.01312 | -0.0388 | 98.971
8.5 | 1.3334 | 0.01496 | -0.0332 | 89.131
9 | 1.3583 | 0.01761 | -0.027 | 77.1323
9.5 | 1.3602 | 0.02182 | -0.02 | 62.3373
10 | 1.3427 | 0.02751 | -0.0132 | 48.8077
10.5 | 1.3154 | 0.03453 | -0.0076 | 38.0944
11 | 1.2843 | 0.04306 | -0.0046 | 29.8258
11.5 | 1.2521 | 0.05291 | -0.0045 | 23.6647
12 | 1.2181 | 0.06425 | -0.0074 | 18.9588
12.5 | 1.1848 | 0.07698 | -0.0128 | 15.391
13 | 1.1532 | 0.09107 | -0.0206 | 12.6628
13.5 | 1.1264 | 0.10605 | -0.0301 | 10.6214
14 | 1.1038 | 0.12181 | -0.0407 | 9.0617
14.5 | 1.0869 | 0.13738 | -0.0507 | 7.9116

## 105. Re 10M Mach 0.00 (1)
BIGFOIL.COM POLAR EXPORT
NACA64-412 a=0.5
NACA64-412 a=0.5 |  |  |  | Cl Max: | 1.282 | at alpha= | 10.5 | deg
JavaFoil+Calcfoil stall+Eppler ext transition |  |  |  | L/D Max: | 124.056 | at alpha= | 4 | deg
Re: | 10000000 |  |  | Cd Min: | 0.00469 | at alpha= | 0 | deg
Mach: | 0 |  |  | Cl=0 at alpha= | -2.5678 | deg
|  |  |  | @ Cl=0.1, Cd= | 0.005858
|  |  |  | @ Cl=0.4, Cd= | 0.0047236
|  |  |  | @ Cl=0.6, Cd= | 0.0050481
alpha (deg) | Cl | Cd | Cm | Cl/Cd
-16 | -0.556 | 0.1182 | -0.018 | -4.703
-15.5 | -0.574 | 0.11084 | -0.019 | -5.181
-15 | -0.591 | 0.10426 | -0.019 | -5.672
-14.5 | -0.607 | 0.09751 | -0.02 | -6.224
-14 | -0.622 | 0.08846 | -0.022 | -7.035
-13.5 | -0.634 | 0.08268 | -0.022 | -7.665
-13 | -0.641 | 0.07834 | -0.023 | -8.186
-12.5 | -0.649 | 0.07066 | -0.025 | -9.186
-12 | -0.655 | 0.06202 | -0.027 | -10.562
-11.5 | -0.697 | 0.03093 | -0.035 | -22.522
-11 | -0.758 | 0.01069 | -0.041 | -70.871
-10.5 | -0.751 | 0.00972 | -0.042 | -77.221
-10 | -0.727 | 0.00912 | -0.042 | -79.674
-9.5 | -0.696 | 0.00873 | -0.043 | -79.756
-9 | -0.661 | 0.00837 | -0.043 | -79.058
-8.5 | -0.623 | 0.00808 | -0.044 | -77.204
-8 | -0.582 | 0.00778 | -0.044 | -74.825
-7.5 | -0.538 | 0.00753 | -0.045 | -71.392
-7 | -0.491 | 0.00728 | -0.045 | -67.426
-6.5 | -0.442 | 0.00709 | -0.046 | -62.256
-6 | -0.39 | 0.00683 | -0.046 | -57.096
-5.5 | -0.337 | 0.00663 | -0.047 | -50.736
-5 | -0.282 | 0.00653 | -0.047 | -43.126
-4.5 | -0.225 | 0.00637 | -0.048 | -35.352
-4 | -0.168 | 0.00628 | -0.048 | -26.744
-3.5 | -0.11 | 0.00621 | -0.049 | -17.654
-3 | -0.051 | 0.00609 | -0.049 | -8.362
-2.5 | 0.008 | 0.00601 | -0.05 | 1.391
-2 | 0.068 | 0.00589 | -0.05 | 11.525
-1.5 | 0.128 | 0.00583 | -0.051 | 21.884
-1 | 0.187 | 0.00504 | -0.051 | 37.124
-0.5 | 0.247 | 0.00487 | -0.052 | 50.79
0 | 0.307 | 0.00469 | -0.053 | 65.455
0.5 | 0.367 | 0.00469 | -0.053 | 78.132
1 | 0.426 | 0.00475 | -0.054 | 89.83
1.5 | 0.486 | 0.00481 | -0.054 | 100.981
2 | 0.546 | 0.00492 | -0.055 | 110.825
2.5 | 0.605 | 0.00506 | -0.055 | 119.547
3 | 0.662 | 0.0057 | -0.056 | 116.271
3.5 | 0.721 | 0.0061 | -0.056 | 118.042
4 | 0.778 | 0.00627 | -0.057 | 124.056
4.5 | 0.834 | 0.00686 | -0.057 | 121.542
5 | 0.889 | 0.00812 | -0.058 | 109.57
5.5 | 0.943 | 0.00806 | -0.058 | 116.96
6 | 0.995 | 0.00832 | -0.059 | 119.628
6.5 | 1.045 | 0.00944 | -0.059 | 110.685
7 | 1.092 | 0.0096 | -0.06 | 113.775
7.5 | 1.133 | 0.00998 | -0.06 | 113.594
8 | 1.171 | 0.01043 | -0.061 | 112.284
8.5 | 1.204 | 0.01097 | -0.061 | 109.83
9 | 1.233 | 0.0115 | -0.062 | 107.246
9.5 | 1.257 | 0.01207 | -0.062 | 104.074
10 | 1.275 | 0.01272 | -0.062 | 100.184
10.5 | 1.282 | 0.01356 | -0.063 | 94.498
11 | 1.281 | 0.01436 | -0.063 | 89.179
11.5 | 1.273 | 0.01534 | -0.063 | 82.976
12 | 1.258 | 0.01636 | -0.064 | 76.897
12.5 | 1.237 | 0.01749 | -0.064 | 70.769
13 | 1.21 | 0.01896 | -0.064 | 63.821
13.5 | 1.178 | 0.02056 | -0.064 | 57.284
14 | 1.139 | 0.02304 | -0.064 | 49.444
14.5 | 1.096 | 0.02613 | -0.064 | 41.936
15 | 1.056 | 0.0276 | -0.064 | 38.262
15.5 | 1.003 | 0.03334 | -0.064 | 30.096

## 106. Re 10M Mach 0.00 (2)
BIGFOIL.COM POLAR EXPORT
NACA64-412 a=0.5
NACA64-412 a=0.5 |  |  |  | Cl Max: | 1.7914 | at alpha= | 20 | deg
XFOIL ncrit=9 |  |  |  | L/D Max: | 142.506 | at alpha= | 2.5 | deg
Re: | 10000000 |  |  | Cd Min: | 0.05723 | at alpha= | 20 | deg
Mach: | 0 |  |  | Cl=0 at alpha= | -2.6196 | deg
|  |  |  | @ Cl=0.1, Cd= | 0.0050729
|  |  |  | @ Cl=0.4, Cd= | 0.0039145
|  |  |  | @ Cl=0.6, Cd= | 0.0042922
alpha (deg) | Cl | Cd | Cm | Cl/Cd
-20 | -1.5665 | 0.03526 | -0.0724 | -44.4271
-19.5 | -1.5845 | 0.02928 | -0.0732 | -54.1154
-19 | -1.5916 | 0.02541 | -0.0714 | -62.6368
-18.5 | -1.6012 | 0.02245 | -0.0666 | -71.3229
-18 | -1.5964 | 0.02079 | -0.0607 | -76.7869
-17.5 | -1.5701 | 0.01959 | -0.0575 | -80.148
-17 | -1.535 | 0.01843 | -0.0555 | -83.2881
-16.5 | -1.4965 | 0.01728 | -0.0539 | -86.603
-16 | -1.4559 | 0.01609 | -0.0526 | -90.4848
-15.5 | -1.4121 | 0.01507 | -0.0516 | -93.7027
-15 | -1.3651 | 0.01427 | -0.0508 | -95.6622
-14.5 | -1.3164 | 0.01356 | -0.0503 | -97.0796
-14 | -1.2664 | 0.01292 | -0.0499 | -98.0186
-13.5 | -1.2155 | 0.01233 | -0.0496 | -98.5807
-13 | -1.1636 | 0.01179 | -0.0494 | -98.6938
-12.5 | -1.111 | 0.01129 | -0.0492 | -98.4057
-12 | -1.058 | 0.01079 | -0.0491 | -98.0538
-11.5 | -1.0054 | 0.01015 | -0.049 | -99.0542
-11 | -0.9519 | 0.0096 | -0.0489 | -99.1562
-10.5 | -0.8977 | 0.00909 | -0.0489 | -98.7569
-10 | -0.8429 | 0.00866 | -0.0491 | -97.3326
-9.5 | -0.7875 | 0.00831 | -0.0492 | -94.7653
-9 | -0.7315 | 0.00802 | -0.0495 | -91.2095
-8.5 | -0.6752 | 0.00775 | -0.0498 | -87.1226
-8 | -0.6187 | 0.00749 | -0.0501 | -82.6035
-7.5 | -0.5623 | 0.00714 | -0.0503 | -78.7535
-7 | -0.5056 | 0.00684 | -0.0507 | -73.9181
-6.5 | -0.4486 | 0.00656 | -0.051 | -68.3841
-6 | -0.3913 | 0.00635 | -0.0514 | -61.622
-5.5 | -0.3337 | 0.00617 | -0.0519 | -54.0843
-4.5 | -0.2183 | 0.00578 | -0.0528 | -37.7682
-4 | -0.1604 | 0.00565 | -0.0533 | -28.3894
-3.5 | -0.1024 | 0.0055 | -0.0539 | -18.6182
-3 | -0.0442 | 0.00536 | -0.0544 | -8.2463
-2.5 | 0.0139 | 0.00526 | -0.055 | 2.6426
-2 | 0.0723 | 0.00513 | -0.0555 | 14.0936
-1.5 | 0.1305 | 0.00501 | -0.0561 | 26.0479
-1 | 0.1886 | 0.00484 | -0.0567 | 38.9669
-0.5 | 0.2465 | 0.00462 | -0.0573 | 53.355
0 | 0.3043 | 0.00435 | -0.058 | 69.954
0.5 | 0.3619 | 0.00406 | -0.0587 | 89.1379
1 | 0.4195 | 0.00384 | -0.0594 | 109.2448
1.5 | 0.4775 | 0.00387 | -0.06 | 123.385
2.5 | 0.5914 | 0.00415 | -0.0611 | 142.506
3 | 0.6434 | 0.00501 | -0.0611 | 128.4232
3.5 | 0.6979 | 0.00546 | -0.0614 | 127.8205
4 | 0.7517 | 0.006 | -0.0615 | 125.2833
4.5 | 0.8053 | 0.00648 | -0.0615 | 124.2747
5 | 0.8592 | 0.00689 | -0.0616 | 124.7025
5.5 | 0.913 | 0.00724 | -0.0616 | 126.105
6 | 0.9669 | 0.00753 | -0.0616 | 128.4064
6.5 | 1.0201 | 0.00781 | -0.0615 | 130.6146
7 | 1.0705 | 0.0081 | -0.0608 | 132.1605
7.5 | 1.1244 | 0.00839 | -0.0609 | 134.0167
8 | 1.1761 | 0.00883 | -0.0607 | 133.1937
8.5 | 1.2278 | 0.00923 | -0.0605 | 133.0228
9 | 1.2777 | 0.00972 | -0.06 | 131.4506
9.5 | 1.3267 | 0.01022 | -0.0594 | 129.8141
10 | 1.375 | 0.0107 | -0.0587 | 128.5047
10.5 | 1.4208 | 0.01127 | -0.0576 | 126.0692
11 | 1.4636 | 0.01193 | -0.0561 | 122.6823
11.5 | 1.5053 | 0.01254 | -0.0543 | 120.0399
12 | 1.5365 | 0.01326 | -0.0507 | 115.8748
12.5 | 1.5563 | 0.01418 | -0.0454 | 109.7532
13 | 1.5814 | 0.01524 | -0.0417 | 103.7664
13.5 | 1.6062 | 0.01651 | -0.0383 | 97.2865
14 | 1.629 | 0.01806 | -0.0351 | 90.1993
14.5 | 1.6512 | 0.01978 | -0.0323 | 83.4783
15 | 1.6736 | 0.02163 | -0.0298 | 77.374
15.5 | 1.6958 | 0.0236 | -0.0275 | 71.8559
16 | 1.7143 | 0.02594 | -0.0253 | 66.0871
16.5 | 1.7337 | 0.02833 | -0.0235 | 61.1966
17 | 1.7455 | 0.03146 | -0.0216 | 55.4832
17.5 | 1.7585 | 0.03469 | -0.0201 | 50.6918
18 | 1.768 | 0.03845 | -0.0189 | 45.9818
18.5 | 1.7751 | 0.04266 | -0.018 | 41.6104
19 | 1.7827 | 0.04705 | -0.0177 | 37.8895
19.5 | 1.7901 | 0.05165 | -0.0177 | 34.6583
20 | 1.7914 | 0.05723 | -0.0182 | 31.3018

## 107. Re 10M Mach 0.10 (1)
BIGFOIL.COM POLAR EXPORT
NACA64-412 a=0.5
NACA64-412 a=0.5 |  |  |  | Cl Max: | 1.277 | at alpha= | 10.5 | deg
JavaFoil+Calcfoil stall+Eppler ext transition |  |  |  | L/D Max: | 124.752 | at alpha= | 4 | deg
Re: | 10000000 |  |  | Cd Min: | 0.0047 | at alpha= | 0 | deg
Mach: | 0.1 |  |  | Cl=0 at alpha= | -2.5678 | deg
|  |  |  | @ Cl=0.1, Cd= | 0.005848
|  |  |  | @ Cl=0.4, Cd= | 0.00474
|  |  |  | @ Cl=0.6, Cd= | 0.0050313
alpha (deg) | Cl | Cd | Cm | Cl/Cd
-15.5 | -0.539 | 0.11262 | -0.019 | -4.785
-15 | -0.559 | 0.1066 | -0.019 | -5.244
-14.5 | -0.578 | 0.10074 | -0.019 | -5.737
-14 | -0.596 | 0.0922 | -0.021 | -6.462
-13.5 | -0.611 | 0.08451 | -0.022 | -7.235
-13 | -0.622 | 0.08003 | -0.022 | -7.778
-12.5 | -0.632 | 0.07334 | -0.024 | -8.62
-12 | -0.638 | 0.06611 | -0.026 | -9.656
-11.5 | -0.631 | 0.06428 | -0.025 | -9.822
-11 | -0.737 | 0.01218 | -0.04 | -60.48
-10.5 | -0.745 | 0.00999 | -0.042 | -74.572
-10 | -0.723 | 0.00929 | -0.043 | -77.837
-9.5 | -0.694 | 0.00879 | -0.043 | -78.88
-9 | -0.66 | 0.00839 | -0.044 | -78.7
-8.5 | -0.623 | 0.00814 | -0.044 | -76.52
-8 | -0.582 | 0.00785 | -0.045 | -74.225
-7.5 | -0.539 | 0.0076 | -0.045 | -70.903
-7 | -0.492 | 0.00726 | -0.046 | -67.776
-6.5 | -0.443 | 0.0071 | -0.046 | -62.357
-6 | -0.391 | 0.00689 | -0.047 | -56.781
-5.5 | -0.338 | 0.00665 | -0.047 | -50.836
-5 | -0.283 | 0.00653 | -0.048 | -43.294
-4.5 | -0.226 | 0.00644 | -0.048 | -35.156
-4 | -0.169 | 0.00629 | -0.049 | -26.812
-3.5 | -0.11 | 0.00621 | -0.049 | -17.736
-3 | -0.051 | 0.00608 | -0.05 | -8.405
-2.5 | 0.008 | 0.00601 | -0.05 | 1.398
-2 | 0.068 | 0.00588 | -0.051 | 11.593
-1.5 | 0.128 | 0.00582 | -0.051 | 22.011
-1 | 0.188 | 0.00507 | -0.052 | 37.107
-0.5 | 0.249 | 0.00488 | -0.052 | 50.899
0 | 0.309 | 0.0047 | -0.053 | 65.67
0.5 | 0.369 | 0.00474 | -0.053 | 77.831
1 | 0.429 | 0.00474 | -0.054 | 90.423
1.5 | 0.488 | 0.00483 | -0.054 | 101.162
2 | 0.548 | 0.00491 | -0.055 | 111.566
2.5 | 0.608 | 0.00505 | -0.056 | 120.342
3 | 0.666 | 0.00574 | -0.056 | 116.016
3.5 | 0.724 | 0.00609 | -0.057 | 118.971
4 | 0.782 | 0.00627 | -0.057 | 124.752
4.5 | 0.838 | 0.00686 | -0.058 | 122.15
5 | 0.893 | 0.00814 | -0.058 | 109.776
5.5 | 0.947 | 0.0081 | -0.059 | 116.919
6 | 0.999 | 0.00838 | -0.059 | 119.195
6.5 | 1.049 | 0.00954 | -0.06 | 109.98
7 | 1.096 | 0.00966 | -0.06 | 113.472
7.5 | 1.137 | 0.01007 | -0.061 | 112.919
8 | 1.174 | 0.01056 | -0.061 | 111.154
8.5 | 1.207 | 0.01107 | -0.061 | 108.983
9 | 1.234 | 0.01162 | -0.062 | 106.161
9.5 | 1.256 | 0.01223 | -0.062 | 102.727
10 | 1.273 | 0.0129 | -0.063 | 98.633
10.5 | 1.277 | 0.01376 | -0.063 | 92.836
11 | 1.273 | 0.0146 | -0.063 | 87.179
11.5 | 1.261 | 0.01579 | -0.064 | 79.822
12 | 1.242 | 0.01671 | -0.064 | 74.37
12.5 | 1.217 | 0.01789 | -0.064 | 68.004
13 | 1.184 | 0.01949 | -0.064 | 60.772
13.5 | 1.146 | 0.02124 | -0.064 | 53.957
14 | 1.1 | 0.02443 | -0.064 | 45.029
14.5 | 1.051 | 0.02784 | -0.064 | 37.744
15 | 1 | 0.03142 | -0.064 | 31.835
15.5 | 0.937 | 0.0406 | -0.062 | 23.074

## 108. Re 10M Mach 0.10 (2)
BIGFOIL.COM POLAR EXPORT
NACA64-412 a=0.5
NACA64-412 a=0.5 |  |  |  | Cl Max: | 1.7803 | at alpha= | 19.5 | deg
XFOIL ncrit=9 |  |  |  | L/D Max: | 143.398 | at alpha= | 2.5 | deg
Re: | 10000000 |  |  | Cd Min: | 0.0617 | at alpha= | 20 | deg
Mach: | 0.1 |  |  | Cl=0 at alpha= | -2.6203 | deg
|  |  |  | @ Cl=0.1, Cd= | 0.0050843
|  |  |  | @ Cl=0.4, Cd= | 0.0039242
|  |  |  | @ Cl=0.6, Cd= | 0.0042315
alpha (deg) | Cl | Cd | Cm | Cl/Cd
-20 | -1.4554 | 0.05224 | -0.066 | -27.8599
-19.5 | -1.4979 | 0.04063 | -0.0734 | -36.8668
-19 | -1.5181 | 0.03333 | -0.0764 | -45.5476
-18.5 | -1.5345 | 0.02793 | -0.0762 | -54.9409
-18 | -1.5555 | 0.02376 | -0.0721 | -65.4672
-17.5 | -1.5623 | 0.02187 | -0.0648 | -71.4358
-17 | -1.5408 | 0.02003 | -0.0611 | -76.9246
-16.5 | -1.5057 | 0.01865 | -0.0589 | -80.7346
-16 | -1.4652 | 0.01745 | -0.0571 | -83.9656
-15.5 | -1.4231 | 0.0162 | -0.0556 | -87.8457
-15 | -1.3787 | 0.01502 | -0.0543 | -91.7909
-14.5 | -1.3303 | 0.01416 | -0.0533 | -93.9477
-14 | -1.28 | 0.01341 | -0.0526 | -95.4512
-13.5 | -1.2285 | 0.01275 | -0.052 | -96.3529
-13 | -1.1759 | 0.01215 | -0.0516 | -96.7819
-12.5 | -1.1225 | 0.0116 | -0.0512 | -96.7672
-12 | -1.0687 | 0.01106 | -0.0509 | -96.6275
-11.5 | -1.0149 | 0.01045 | -0.0506 | -97.1196
-11 | -0.9609 | 0.00983 | -0.0504 | -97.7518
-10.5 | -0.9061 | 0.00927 | -0.0503 | -97.7454
-10 | -0.8506 | 0.0088 | -0.0502 | -96.6591
-9.5 | -0.7945 | 0.00842 | -0.0503 | -94.3587
-9 | -0.7379 | 0.0081 | -0.0504 | -91.0988
-8.5 | -0.681 | 0.00781 | -0.0506 | -87.1959
-8 | -0.6238 | 0.00754 | -0.0508 | -82.7321
-7.5 | -0.5668 | 0.0072 | -0.051 | -78.7222
-7 | -0.5096 | 0.00688 | -0.0513 | -74.0698
-6.5 | -0.452 | 0.0066 | -0.0516 | -68.4848
-6 | -0.3942 | 0.00638 | -0.0519 | -61.7868
-5.5 | -0.3361 | 0.00618 | -0.0523 | -54.3851
-5 | -0.278 | 0.00601 | -0.0528 | -46.2562
-4.5 | -0.2198 | 0.00579 | -0.0532 | -37.962
-4 | -0.1615 | 0.00566 | -0.0537 | -28.5336
-3.5 | -0.103 | 0.00551 | -0.0542 | -18.6933
-3 | -0.0445 | 0.00536 | -0.0547 | -8.3022
-2.5 | 0.0141 | 0.00526 | -0.0553 | 2.6806
-2 | 0.0728 | 0.00514 | -0.0559 | 14.1634
-1.5 | 0.1314 | 0.00502 | -0.0564 | 26.1753
-1 | 0.1898 | 0.00485 | -0.057 | 39.134
-0.5 | 0.2481 | 0.00463 | -0.0577 | 53.5853
0 | 0.3063 | 0.00435 | -0.0583 | 70.4138
0.5 | 0.3642 | 0.00406 | -0.059 | 89.7044
1 | 0.4222 | 0.00384 | -0.0597 | 109.9479
1.5 | 0.4805 | 0.00387 | -0.0603 | 124.1602
2.5 | 0.5951 | 0.00415 | -0.0614 | 143.3976
3 | 0.6474 | 0.00502 | -0.0615 | 128.9641
3.5 | 0.7022 | 0.00548 | -0.0617 | 128.1387
4 | 0.7562 | 0.00602 | -0.0618 | 125.6146
4.5 | 0.8101 | 0.00651 | -0.0618 | 124.4393
5 | 0.8642 | 0.00693 | -0.0618 | 124.7042
5.5 | 0.9185 | 0.00729 | -0.0618 | 125.9945
6 | 0.9727 | 0.00758 | -0.0618 | 128.3245
6.5 | 1.0264 | 0.00785 | -0.0616 | 130.7516
7 | 1.077 | 0.00815 | -0.0608 | 132.1472
7.5 | 1.1313 | 0.00845 | -0.0609 | 133.8817
8 | 1.1833 | 0.00891 | -0.0606 | 132.8058
8.5 | 1.2353 | 0.00931 | -0.0603 | 132.6853
9 | 1.2853 | 0.00983 | -0.0596 | 130.7528
9.5 | 1.3347 | 0.01032 | -0.0589 | 129.3314
10 | 1.3829 | 0.01083 | -0.058 | 127.6916
10.5 | 1.428 | 0.01145 | -0.0567 | 124.7162
11 | 1.4709 | 0.0121 | -0.0549 | 121.562
11.5 | 1.5111 | 0.01276 | -0.0528 | 118.4248
12 | 1.5326 | 0.0136 | -0.0472 | 112.6912
12.5 | 1.5561 | 0.01461 | -0.0427 | 106.5092
13 | 1.5825 | 0.01576 | -0.0392 | 100.4124
13.5 | 1.6052 | 0.01727 | -0.0356 | 92.9473
14 | 1.6278 | 0.01898 | -0.0325 | 85.764
14.5 | 1.6521 | 0.02071 | -0.0298 | 79.7731
15 | 1.6737 | 0.02273 | -0.0273 | 73.634
15.5 | 1.6957 | 0.02486 | -0.0251 | 68.21
16 | 1.7116 | 0.02755 | -0.0228 | 62.127
16.5 | 1.7292 | 0.03023 | -0.0209 | 57.2015
17 | 1.7398 | 0.03369 | -0.019 | 51.6414
17.5 | 1.7516 | 0.03727 | -0.0177 | 46.9976
18 | 1.7606 | 0.04131 | -0.0167 | 42.6192
18.5 | 1.7655 | 0.04605 | -0.016 | 38.3388
19 | 1.7747 | 0.05052 | -0.0159 | 35.1287
19.5 | 1.7803 | 0.05563 | -0.0162 | 32.0025
20 | 1.78 | 0.0617 | -0.017 | 28.8493

## 109. Re 10M Mach 0.25 (1)
BIGFOIL.COM POLAR EXPORT
NACA64-412 a=0.5
NACA64-412 a=0.5 |  |  |  | Cl Max: | 1.247 | at alpha= | 10 | deg
JavaFoil+Calcfoil stall+Eppler ext transition |  |  |  | L/D Max: | 124.437 | at alpha= | 4 | deg
Re: | 10000000 |  |  | Cd Min: | 0.00474 | at alpha= | 0.5 | deg
Mach: | 0.25 |  |  | Cl=0 at alpha= | -2.5726 | deg
|  |  |  | @ Cl=0.1, Cd= | 0.005911
|  |  |  | @ Cl=0.4, Cd= | 0.0047469
|  |  |  | @ Cl=0.6, Cd= | 0.11532
alpha (deg) | Cl | Cd | Cm | Cl/Cd
-14 | -0.371 | 0.10536 | -0.019 | -3.517
-13.5 | -0.42 | 0.09672 | -0.02 | -4.338
-13 | -0.463 | 0.09084 | -0.02 | -5.096
-12.5 | -0.5 | 0.08346 | -0.02 | -5.993
-12 | -0.529 | 0.07735 | -0.021 | -6.842
-11.5 | -0.546 | 0.07252 | -0.022 | -7.529
-11 | -0.557 | 0.0675 | -0.023 | -8.247
-10.5 | -0.563 | 0.06003 | -0.025 | -9.386
-10 | -0.56 | 0.05616 | -0.026 | -9.977
-9.5 | -0.618 | 0.01784 | -0.04 | -34.626
-9 | -0.645 | 0.00892 | -0.045 | -72.312
-8.5 | -0.616 | 0.00847 | -0.045 | -72.665
-8 | -0.581 | 0.00806 | -0.046 | -72.014
-7.5 | -0.541 | 0.00773 | -0.046 | -69.968
-7 | -0.497 | 0.00757 | -0.047 | -65.627
-6.5 | -0.449 | 0.00722 | -0.047 | -62.25
-6 | -0.398 | 0.00706 | -0.048 | -56.461
-5.5 | -0.345 | 0.00683 | -0.048 | -50.487
-5 | -0.289 | 0.00663 | -0.049 | -43.644
-4.5 | -0.232 | 0.0065 | -0.049 | -35.67
-4 | -0.173 | 0.00635 | -0.05 | -27.223
-3.5 | -0.113 | 0.00628 | -0.05 | -18.024
-3 | -0.053 | 0.00615 | -0.051 | -8.543
-2.5 | 0.009 | 0.00607 | -0.052 | 1.422
-2 | 0.07 | 0.00594 | -0.052 | 11.785
-1.5 | 0.132 | 0.00588 | -0.053 | 22.392
-1 | 0.193 | 0.0051 | -0.053 | 37.947
-0.5 | 0.255 | 0.00493 | -0.054 | 51.789
0 | 0.317 | 0.00475 | -0.054 | 66.73
0.5 | 0.379 | 0.00474 | -0.055 | 79.913
1 | 0.44 | 0.00476 | -0.055 | 92.601
1.5 | 0.502 | 0.00485 | -0.056 | 103.408
2 | 0.563 | 0.00497 | -0.056 | 113.474
2.5 | 0.625 | 0.00511 | -0.057 | 122.258
3 | 0.684 | 0.00581 | -0.058 | 117.775
3.5 | 0.744 | 0.00623 | -0.058 | 119.366
4 | 0.802 | 0.00645 | -0.059 | 124.437
4.5 | 0.86 | 0.00712 | -0.059 | 120.815
5 | 0.916 | 0.00798 | -0.06 | 114.787
5.5 | 0.971 | 0.00835 | -0.06 | 116.2
6 | 1.022 | 0.00951 | -0.061 | 107.517
6.5 | 1.071 | 0.00992 | -0.061 | 108.022
7 | 1.116 | 0.0101 | -0.062 | 110.564
7.5 | 1.155 | 0.01059 | -0.062 | 109.073
8 | 1.188 | 0.01114 | -0.062 | 106.653
8.5 | 1.214 | 0.01177 | -0.063 | 103.145
9 | 1.234 | 0.01246 | -0.063 | 99.035
9.5 | 1.245 | 0.01318 | -0.064 | 94.471
10 | 1.247 | 0.01413 | -0.064 | 88.302
10.5 | 1.231 | 0.01523 | -0.064 | 80.831
11 | 1.202 | 0.01637 | -0.065 | 73.422
11.5 | 1.16 | 0.01775 | -0.065 | 65.327
12 | 1.103 | 0.01986 | -0.065 | 55.527
12.5 | 1.036 | 0.02172 | -0.065 | 47.68
13 | 0.951 | 0.02615 | -0.064 | 36.359
13.5 | 0.75 | 0.08953 | -0.04 | 8.382
14 | 0.673 | 0.09721 | -0.038 | 6.922
14.5 | 0.591 | 0.10521 | -0.037 | 5.619
15 | 0.505 | 0.11532 | -0.035 | 4.377

## 110. Re 10M Mach 0.25 (2)
BIGFOIL.COM POLAR EXPORT
NACA64-412 a=0.5
NACA64-412 a=0.5 |  |  |  | Cl Max: | 1.6933 | at alpha= | 17 | deg
XFOIL ncrit=9 |  |  |  | L/D Max: | 149.903 | at alpha= | 2.5 | deg
Re: | 10000000 |  |  | Cd Min: | 0.21795 | at alpha= | -19.5 | deg
Mach: | 0.25 |  |  | Cl=0 at alpha= | -2.6225 | deg
|  |  |  | @ Cl=0.1, Cd= | 0.0051197
|  |  |  | @ Cl=0.4, Cd= | 0.003979
|  |  |  | @ Cl=0.6, Cd= | 0.0040691
alpha (deg) | Cl | Cd | Cm | Cl/Cd
-19.5 | -0.6887 | 0.21795 | 0.0388 | -3.1599
-19 | -0.6705 | 0.21144 | 0.0343 | -3.1711
-18.5 | -0.6539 | 0.20407 | 0.0295 | -3.2043
-18 | -0.6518 | 0.19099 | 0.0227 | -3.4127
-17.5 | -0.6372 | 0.18425 | 0.0187 | -3.4583
-17 | -0.6644 | 0.16406 | 0.0081 | -4.0497
-16.5 | -1.1774 | 0.05727 | -0.07 | -20.5588
-16 | -1.2309 | 0.04264 | -0.0826 | -28.8673
-15.5 | -1.2798 | 0.03291 | -0.0875 | -38.8879
-15 | -1.3155 | 0.02739 | -0.0847 | -48.0285
-14.5 | -1.3418 | 0.02337 | -0.0767 | -57.4155
-14 | -1.326 | 0.01966 | -0.0722 | -67.4466
-13.5 | -1.2865 | 0.01731 | -0.069 | -74.3212
-13 | -1.2387 | 0.01549 | -0.0664 | -79.9677
-12.5 | -1.1834 | 0.01437 | -0.0644 | -82.3521
-12 | -1.1268 | 0.01334 | -0.0626 | -84.4678
-11.5 | -1.0689 | 0.01246 | -0.0611 | -85.7865
-11 | -1.0099 | 0.01171 | -0.0598 | -86.2425
-10.5 | -0.9528 | 0.01067 | -0.0585 | -89.2971
-10 | -0.8943 | 0.00982 | -0.0574 | -91.0692
-9.5 | -0.8344 | 0.00923 | -0.0566 | -90.4009
-8.5 | -0.7135 | 0.00829 | -0.0555 | -86.0676
-8 | -0.6529 | 0.00789 | -0.0552 | -82.7503
-7.5 | -0.5921 | 0.00756 | -0.0549 | -78.3201
-7 | -0.5316 | 0.00718 | -0.0548 | -74.039
-6.5 | -0.4712 | 0.00681 | -0.0547 | -69.1924
-6 | -0.4105 | 0.00652 | -0.0547 | -62.9601
-5.5 | -0.3497 | 0.00629 | -0.0549 | -55.5962
-4.5 | -0.2281 | 0.00588 | -0.0554 | -38.7925
-4 | -0.1674 | 0.0057 | -0.0558 | -29.3684
-3.5 | -0.1066 | 0.00556 | -0.0562 | -19.1727
-3 | -0.0459 | 0.00541 | -0.0567 | -8.4843
-2.5 | 0.0149 | 0.00529 | -0.0572 | 2.8166
-2 | 0.0756 | 0.00516 | -0.0577 | 14.6512
-1.5 | 0.1362 | 0.00506 | -0.0583 | 26.917
-0.5 | 0.257 | 0.00466 | -0.0595 | 55.1502
0 | 0.317 | 0.00436 | -0.0602 | 72.7064
0.5 | 0.3769 | 0.00406 | -0.0609 | 92.8325
1 | 0.4368 | 0.00385 | -0.0616 | 113.4545
1.5 | 0.4972 | 0.00387 | -0.0623 | 128.4755
2 | 0.557 | 0.00396 | -0.0629 | 140.6566
2.5 | 0.6161 | 0.00411 | -0.0634 | 149.9027
3 | 0.6695 | 0.00506 | -0.0633 | 132.3123
3.5 | 0.7259 | 0.00557 | -0.0634 | 130.3232
4 | 0.7814 | 0.00614 | -0.0633 | 127.2638
4.5 | 0.8369 | 0.00667 | -0.0631 | 125.4723
5 | 0.8925 | 0.00714 | -0.0629 | 125
5.5 | 0.9486 | 0.00751 | -0.0627 | 126.3116
6 | 1.0047 | 0.00783 | -0.0624 | 128.3142
6.5 | 1.0602 | 0.00813 | -0.0619 | 130.4059
7 | 1.1124 | 0.00843 | -0.0607 | 131.9573
7.5 | 1.1685 | 0.00884 | -0.0603 | 132.1833
8 | 1.2227 | 0.0093 | -0.0596 | 131.4731
8.5 | 1.2752 | 0.00982 | -0.0585 | 129.8574
9 | 1.326 | 0.0104 | -0.0571 | 127.5
9.5 | 1.3755 | 0.01097 | -0.0554 | 125.3874
10 | 1.4203 | 0.0117 | -0.0529 | 121.3932
10.5 | 1.4608 | 0.01242 | -0.0497 | 117.6167
11 | 1.4827 | 0.01332 | -0.0434 | 111.3138
11.5 | 1.5076 | 0.01455 | -0.0384 | 103.6151
12 | 1.535 | 0.01594 | -0.0343 | 96.2986
12.5 | 1.5592 | 0.01773 | -0.0303 | 87.9413
13 | 1.5849 | 0.01962 | -0.0268 | 80.7798
13.5 | 1.609 | 0.02178 | -0.0235 | 73.8751
14 | 1.631 | 0.02423 | -0.0204 | 67.3132
14.5 | 1.6489 | 0.02711 | -0.0174 | 60.8226
15 | 1.6666 | 0.0302 | -0.0148 | 55.1854
15.5 | 1.6819 | 0.03369 | -0.0126 | 49.9228
16 | 1.6908 | 0.03799 | -0.0106 | 44.5064
16.5 | 1.6925 | 0.04326 | -0.0091 | 39.1239
17 | 1.6933 | 0.04904 | -0.0083 | 34.529
17.5 | 1.691 | 0.05551 | -0.0083 | 30.463
18 | 1.6803 | 0.06341 | -0.0094 | 26.499
18.5 | 1.6617 | 0.0729 | -0.0117 | 22.7942
19 | 1.6488 | 0.08226 | -0.0149 | 20.0438
19.5 | 1.6246 | 0.09385 | -0.0199 | 17.3106
20 | 1.5888 | 0.10802 | -0.0272 | 14.7084

## 111. Re 10M Mach 0.50 (1)
BIGFOIL.COM POLAR EXPORT
NACA64-412 a=0.5
NACA64-412 a=0.5 |  |  |  | Cl Max: | 1.24 | at alpha= | 20 | deg
JavaFoil+Calcfoil stall+Eppler ext transition |  |  |  | L/D Max: | 128.816 | at alpha= | 2.5 | deg
Re: | 10000000 |  |  | Cd Min: | 0.00487 | at alpha= | 0 | deg
Mach: | 0.5 |  |  | Cl=0 at alpha= | -2.5735 | deg
|  |  |  | @ Cl=0.1, Cd= | 0.0060877
|  |  |  | @ Cl=0.4, Cd= | 0.0048832
|  |  |  | @ Cl=0.6, Cd= | 0.0051491
alpha (deg) | Cl | Cd | Cm | Cl/Cd
-20 | -0.955 | 0.14731 | -0.023 | -6.48
-19.5 | -0.928 | 0.14459 | -0.023 | -6.417
-19 | -0.904 | 0.14128 | -0.024 | -6.401
-18.5 | -0.876 | 0.13511 | -0.024 | -6.482
-18 | -0.847 | 0.13187 | -0.024 | -6.424
-17.5 | -0.819 | 0.12414 | -0.024 | -6.599
-17 | -0.792 | 0.11818 | -0.024 | -6.703
-16.5 | -0.765 | 0.12678 | -0.024 | -6.031
-16 | -0.739 | 0.11528 | -0.025 | -6.409
-15.5 | -0.71 | 0.11006 | -0.024 | -6.454
-15 | -0.685 | 0.099 | -0.025 | -6.921
-14.5 | -0.659 | 0.09172 | -0.026 | -7.185
-14 | -0.634 | 0.08413 | -0.028 | -7.541
-13.5 | -0.6 | 0.09604 | -0.024 | -6.249
-13 | -0.573 | 0.08882 | -0.024 | -6.452
-12.5 | -0.547 | 0.08073 | -0.025 | -6.777
-12 | -0.522 | 0.07359 | -0.027 | -7.088
-11.5 | -0.498 | 0.06518 | -0.03 | -7.639
-11 | -0.488 | 0.04598 | -0.036 | -10.62
-10.5 | -0.526 | 0.0122 | -0.047 | -43.135
-10 | -0.408 | 0.06824 | -0.024 | -5.978
-9.5 | -0.381 | 0.06068 | -0.025 | -6.284
-9 | -0.355 | 0.05492 | -0.027 | -6.459
-8.5 | -0.33 | 0.04824 | -0.031 | -6.843
-8 | -0.367 | 0.00961 | -0.051 | -38.16
-7.5 | -0.271 | 0.05115 | -0.024 | -5.29
-7 | -0.244 | 0.04502 | -0.027 | -5.416
-6.5 | -0.307 | 0.04142 | -0.028 | -7.403
-6 | -0.394 | 0.0079 | -0.053 | -49.847
-5.5 | -0.36 | 0.00746 | -0.054 | -48.226
-5 | -0.31 | 0.00721 | -0.055 | -43.059
-4.5 | -0.253 | 0.00688 | -0.055 | -36.729
-4 | -0.191 | 0.00667 | -0.056 | -28.558
-3.5 | -0.125 | 0.00651 | -0.056 | -19.258
-3 | -0.058 | 0.0064 | -0.057 | -9.119
-2.5 | 0.01 | 0.00626 | -0.058 | 1.538
-2 | 0.078 | 0.00611 | -0.058 | 12.791
-1.5 | 0.147 | 0.00604 | -0.059 | 24.357
-1 | 0.216 | 0.0053 | -0.059 | 40.776
-0.5 | 0.286 | 0.00508 | -0.06 | 56.163
0 | 0.355 | 0.00487 | -0.061 | 72.788
0.5 | 0.423 | 0.00489 | -0.061 | 86.616
1 | 0.492 | 0.00494 | -0.062 | 99.595
1.5 | 0.561 | 0.00507 | -0.063 | 110.763
2 | 0.63 | 0.00521 | -0.063 | 120.844
2.5 | 0.699 | 0.00542 | -0.064 | 128.816
3 | 0.763 | 0.00599 | -0.064 | 127.321
3.5 | 0.829 | 0.00658 | -0.065 | 125.922
4 | 0.893 | 0.00701 | -0.066 | 127.32
4.5 | 0.953 | 0.00884 | -0.066 | 107.722
5 | 1.008 | 0.01013 | -0.066 | 99.451
5.5 | 1.06 | 0.01072 | -0.067 | 98.899
6 | 1.106 | 0.01136 | -0.067 | 97.421
6.5 | 1.144 | 0.01216 | -0.068 | 94.029
7 | 1.167 | 0.01281 | -0.068 | 91.06
7.5 | 1.15 | 0.01388 | -0.068 | 82.844
8 | 1.041 | 0.01566 | -0.069 | 66.481
8.5 | 0.72 | 0.0178 | -0.069 | 40.434
9 | 0.751 | 0.01836 | -0.069 | 40.901
9.5 | 0.653 | 0.06449 | -0.034 | 10.122
10 | 0.812 | 0.0196 | -0.07 | 41.44
10.5 | 0.839 | 0.02199 | -0.07 | 38.147
11 | 0.737 | 0.07353 | -0.042 | 10.029
11.5 | 0.899 | 0.02334 | -0.071 | 38.521
12 | 0.923 | 0.02652 | -0.071 | 34.81
12.5 | 0.931 | 0.03496 | -0.069 | 26.635
13 | 0.85 | 0.08723 | -0.048 | 9.746
13.5 | 1 | 0.03342 | -0.072 | 29.928
14 | 0.907 | 0.09054 | -0.05 | 10.014
14.5 | 1.02 | 0.05349 | -0.068 | 19.072
15 | 0.951 | 0.11201 | -0.047 | 8.487
15.5 | 0.981 | 0.10587 | -0.05 | 9.262
16 | 1.056 | 0.08297 | -0.063 | 12.73
16.5 | 1.11 | 0.07433 | -0.068 | 14.933
17 | 1.053 | 0.1203 | -0.049 | 8.755
17.5 | 1.151 | 0.08356 | -0.067 | 13.775
18 | 1.198 | 0.07813 | -0.07 | 15.338
18.5 | 1.216 | 0.08769 | -0.069 | 13.867
19 | 1.163 | 0.14534 | -0.054 | 8.001
19.5 | 1.194 | 0.14739 | -0.056 | 8.102
20 | 1.24 | 0.13666 | -0.062 | 9.077

## 112. Re 10M Mach 0.50 (2)
BIGFOIL.COM POLAR EXPORT
NACA64-412 a=0.5
NACA64-412 a=0.5 |  |  |  | Cl Max: | 1.3795 | at alpha= | 9 | deg
XFOIL ncrit=9 |  |  |  | L/D Max: | 171.349 | at alpha= | 2.5 | deg
Re: | 10000000 |  |  | Cd Min: | 0.26124 | at alpha= | -20 | deg
Mach: | 0.5 |  |  | Cl=0 at alpha= | -2.6284 | deg
|  |  |  | @ Cl=0.1, Cd= | 0.0052888
|  |  |  | @ Cl=0.4, Cd= | 0.004317
|  |  |  | @ Cl=0.6, Cd= | 0.0039689
alpha (deg) | Cl | Cd | Cm | Cl/Cd
-20 | -0.7405 | 0.26124 | 0.0581 | -2.8346
-19.5 | -0.7187 | 0.25217 | 0.0526 | -2.8501
-19 | -0.6959 | 0.244 | 0.0472 | -2.852
-18.5 | -0.6771 | 0.23654 | 0.0433 | -2.8625
-18 | -0.6551 | 0.22824 | 0.0382 | -2.8702
-17.5 | -0.6344 | 0.21906 | 0.0329 | -2.896
-17 | -0.6151 | 0.20939 | 0.0274 | -2.9376
-16.5 | -0.5958 | 0.20009 | 0.022 | -2.9777
-16 | -0.578 | 0.19027 | 0.0164 | -3.0378
-15.5 | -0.5576 | 0.1818 | 0.0113 | -3.0671
-15 | -0.5391 | 0.17302 | 0.0061 | -3.1158
-14.5 | -0.5212 | 0.16407 | 0.0008 | -3.1767
-14 | -0.5027 | 0.15556 | -0.0044 | -3.2316
-13.5 | -0.4895 | 0.14585 | -0.01 | -3.3562
-13 | -0.4712 | 0.13793 | -0.0148 | -3.4162
-12.5 | -0.456 | 0.12952 | -0.0198 | -3.5207
-12 | -0.4425 | 0.12091 | -0.0249 | -3.6597
-11.5 | -0.4361 | 0.1112 | -0.0306 | -3.9218
-11 | -0.4255 | 0.10283 | -0.0356 | -4.1379
-10 | -0.4315 | 0.08253 | -0.0483 | -5.2284
-9.5 | -0.4224 | 0.07521 | -0.0528 | -5.6163
-9 | -0.4376 | 0.0645 | -0.0602 | -6.7845
-8.5 | -0.4495 | 0.05392 | -0.0686 | -8.3364
-8 | -0.4878 | 0.04261 | -0.0787 | -11.448
-7.5 | -0.5149 | 0.03478 | -0.0782 | -14.8045
-7 | -0.5266 | 0.02508 | -0.0771 | -20.9968
-6.5 | -0.5271 | 0.01415 | -0.0742 | -37.2509
-6 | -0.483 | 0.00872 | -0.0709 | -55.3899
-5.5 | -0.4133 | 0.00738 | -0.0687 | -56.0027
-5 | -0.3406 | 0.00675 | -0.0672 | -50.4593
-4.5 | -0.2677 | 0.00633 | -0.0663 | -42.2907
-4 | -0.1953 | 0.00605 | -0.0658 | -32.281
-3.5 | -0.1237 | 0.00579 | -0.0655 | -21.3644
-3 | -0.0524 | 0.00561 | -0.0655 | -9.3405
-2.5 | 0.0181 | 0.00544 | -0.0657 | 3.3272
-2 | 0.0886 | 0.00531 | -0.0661 | 16.6855
-1.5 | 0.1585 | 0.00518 | -0.0666 | 30.5985
-1 | 0.2282 | 0.00506 | -0.0672 | 45.0988
-0.5 | 0.2974 | 0.00481 | -0.0678 | 61.8295
0 | 0.3661 | 0.00451 | -0.0686 | 81.1752
0.5 | 0.4346 | 0.00412 | -0.0694 | 105.4854
1 | 0.5035 | 0.00391 | -0.0701 | 128.7724
1.5 | 0.5731 | 0.00393 | -0.0708 | 145.827
2 | 0.6422 | 0.00403 | -0.0714 | 159.3548
2.5 | 0.7111 | 0.00415 | -0.0719 | 171.3494
3 | 0.7703 | 0.00526 | -0.0711 | 146.4449
4 | 0.8911 | 0.00689 | -0.0691 | 129.3324
4.5 | 0.9503 | 0.00764 | -0.0674 | 124.3848
5 | 1.0128 | 0.00814 | -0.0659 | 124.4226
5.5 | 1.0756 | 0.00859 | -0.0641 | 125.2154
6 | 1.1365 | 0.00908 | -0.0617 | 125.1652
6.5 | 1.1941 | 0.00957 | -0.0584 | 124.7753
7 | 1.2478 | 0.01019 | -0.0543 | 122.4534
7.5 | 1.2826 | 0.01104 | -0.047 | 116.1775
8 | 1.3186 | 0.01226 | -0.0406 | 107.553
8.5 | 1.3534 | 0.01396 | -0.0346 | 96.9484
9 | 1.3795 | 0.01643 | -0.028 | 83.9623
9.5 | 1.379 | 0.02064 | -0.0205 | 66.812
10 | 1.3547 | 0.0266 | -0.0131 | 50.9286
10.5 | 1.3276 | 0.03349 | -0.0073 | 39.6417
11 | 1.2967 | 0.04188 | -0.004 | 30.9623
11.5 | 1.2648 | 0.05154 | -0.0038 | 24.5402
12 | 1.2308 | 0.06271 | -0.0063 | 19.6269
12.5 | 1.1971 | 0.07529 | -0.0115 | 15.8999
13 | 1.1628 | 0.08957 | -0.0194 | 12.982
13.5 | 1.1341 | 0.1047 | -0.029 | 10.8319
14 | 1.1102 | 0.12061 | -0.0397 | 9.2049

## 113. Re 12M Mach 0.00 (1)
BIGFOIL.COM POLAR EXPORT
NACA64-412 a=0.5
NACA64-412 a=0.5 |  |  |  | Cl Max: | 1.284 | at alpha= | 10.5 | deg
JavaFoil+Calcfoil stall+Eppler ext transition |  |  |  | L/D Max: | 124.788 | at alpha= | 6.5 | deg
Re: | 12000000 |  |  | Cd Min: | 0.00468 | at alpha= | 0.5 | deg
Mach: | 0 |  |  | Cl=0 at alpha= | -2.5678 | deg
|  |  |  | @ Cl=0.1, Cd= | 0.0057533
|  |  |  | @ Cl=0.4, Cd= | 0.0047024
|  |  |  | @ Cl=0.6, Cd= | 0.0054753
alpha (deg) | Cl | Cd | Cm | Cl/Cd
-16 | -0.556 | 0.1183 | -0.018 | -4.699
-15.5 | -0.574 | 0.11033 | -0.019 | -5.207
-15 | -0.591 | 0.10331 | -0.019 | -5.724
-14.5 | -0.607 | 0.09625 | -0.02 | -6.311
-14 | -0.622 | 0.08851 | -0.022 | -7.027
-13.5 | -0.635 | 0.08109 | -0.023 | -7.831
-13 | -0.643 | 0.07668 | -0.023 | -8.383
-12.5 | -0.652 | 0.06821 | -0.026 | -9.559
-12 | -0.671 | 0.05096 | -0.03 | -13.165
-11.5 | -0.741 | 0.0157 | -0.039 | -47.163
-11 | -0.769 | 0.00998 | -0.041 | -77.11
-10.5 | -0.751 | 0.00934 | -0.042 | -80.392
-10 | -0.727 | 0.00887 | -0.042 | -81.937
-9.5 | -0.696 | 0.00854 | -0.043 | -81.453
-9 | -0.661 | 0.00812 | -0.043 | -81.475
-8.5 | -0.623 | 0.00788 | -0.044 | -79.092
-8 | -0.582 | 0.0076 | -0.044 | -76.549
-7.5 | -0.538 | 0.00736 | -0.045 | -73.075
-7 | -0.491 | 0.00711 | -0.045 | -69.039
-6.5 | -0.442 | 0.00693 | -0.046 | -63.747
-6 | -0.39 | 0.0067 | -0.046 | -58.205
-5.5 | -0.337 | 0.00654 | -0.047 | -51.456
-5 | -0.282 | 0.00641 | -0.047 | -43.93
-4.5 | -0.225 | 0.00627 | -0.048 | -35.908
-4 | -0.168 | 0.00616 | -0.048 | -27.235
-3.5 | -0.11 | 0.00608 | -0.049 | -18.049
-3 | -0.051 | 0.00597 | -0.049 | -8.531
-2.5 | 0.008 | 0.00589 | -0.05 | 1.42
-2 | 0.068 | 0.00578 | -0.05 | 11.739
-1.5 | 0.128 | 0.00573 | -0.051 | 22.261
-1 | 0.187 | 0.00516 | -0.051 | 36.313
-0.5 | 0.247 | 0.00493 | -0.052 | 50.137
0 | 0.307 | 0.00479 | -0.053 | 64.044
0.5 | 0.367 | 0.00468 | -0.053 | 78.413
1 | 0.426 | 0.00472 | -0.054 | 90.258
1.5 | 0.486 | 0.00481 | -0.054 | 101.063
2 | 0.546 | 0.0051 | -0.055 | 107.078
2.5 | 0.605 | 0.00551 | -0.055 | 109.742
3 | 0.662 | 0.00582 | -0.056 | 113.77
3.5 | 0.721 | 0.00626 | -0.056 | 115.089
4 | 0.778 | 0.0064 | -0.057 | 121.59
4.5 | 0.834 | 0.00703 | -0.057 | 118.576
5 | 0.889 | 0.00784 | -0.058 | 113.408
5.5 | 0.943 | 0.00827 | -0.058 | 114.088
6 | 0.995 | 0.00806 | -0.059 | 123.515
6.5 | 1.045 | 0.00838 | -0.059 | 124.788
7 | 1.093 | 0.00958 | -0.06 | 114.082
7.5 | 1.135 | 0.01001 | -0.06 | 113.427
8 | 1.173 | 0.01019 | -0.061 | 115.088
8.5 | 1.206 | 0.01065 | -0.061 | 113.252
9 | 1.235 | 0.01115 | -0.062 | 110.755
9.5 | 1.259 | 0.0117 | -0.062 | 107.578
10 | 1.277 | 0.01238 | -0.062 | 103.155
10.5 | 1.284 | 0.01312 | -0.063 | 97.884
11 | 1.283 | 0.01387 | -0.063 | 92.489
11.5 | 1.275 | 0.01481 | -0.063 | 86.114
12 | 1.261 | 0.0158 | -0.064 | 79.795
12.5 | 1.239 | 0.01703 | -0.064 | 72.75
13 | 1.213 | 0.01825 | -0.064 | 66.447
13.5 | 1.18 | 0.01975 | -0.064 | 59.76
14 | 1.141 | 0.02222 | -0.064 | 51.349
14.5 | 1.099 | 0.02468 | -0.064 | 44.547
15 | 1.058 | 0.0266 | -0.065 | 39.779
15.5 | 1.007 | 0.0316 | -0.064 | 31.867

## 114. Re 12M Mach 0.00 (2)
BIGFOIL.COM POLAR EXPORT
NACA64-412 a=0.5
NACA64-412 a=0.5 |  |  |  | Cl Max: | 1.8185 | at alpha= | 20 | deg
XFOIL ncrit=9 |  |  |  | L/D Max: | 137.953 | at alpha= | 8 | deg
Re: | 12000000 |  |  | Cd Min: | 0.05388 | at alpha= | 20 | deg
Mach: | 0 |  |  | Cl=0 at alpha= | -2.6175 | deg
|  |  |  | @ Cl=0.1, Cd= | 0.004942
|  |  |  | @ Cl=0.4, Cd= | 0.0039193
|  |  |  | @ Cl=0.6, Cd= | 0.0047198
alpha (deg) | Cl | Cd | Cm | Cl/Cd
-20 | -1.5935 | 0.03255 | -0.0734 | -48.9555
-19.5 | -1.6014 | 0.02791 | -0.0731 | -57.3773
-19 | -1.6031 | 0.02468 | -0.0708 | -64.9554
-18 | -1.611 | 0.02023 | -0.0589 | -79.6342
-17.5 | -1.5828 | 0.01875 | -0.0562 | -84.416
-17 | -1.5461 | 0.01756 | -0.0544 | -88.0467
-16.5 | -1.5048 | 0.01655 | -0.0531 | -90.9245
-16 | -1.4616 | 0.01557 | -0.052 | -93.8728
-15.5 | -1.4174 | 0.01453 | -0.051 | -97.5499
-15 | -1.3711 | 0.01362 | -0.0502 | -100.6681
-14.5 | -1.3219 | 0.01293 | -0.0497 | -102.2351
-14 | -1.2715 | 0.0123 | -0.0493 | -103.374
-13.5 | -1.2201 | 0.01173 | -0.0491 | -104.0153
-13 | -1.1679 | 0.01121 | -0.0489 | -104.1838
-12.5 | -1.115 | 0.01073 | -0.0488 | -103.9143
-12 | -1.0616 | 0.01026 | -0.0487 | -103.4698
-11.5 | -1.0077 | 0.00982 | -0.0487 | -102.6171
-11 | -0.9537 | 0.00933 | -0.0487 | -102.2186
-10.5 | -0.8994 | 0.00883 | -0.0488 | -101.8573
-10 | -0.8446 | 0.00839 | -0.0488 | -100.6675
-9.5 | -0.7892 | 0.008 | -0.049 | -98.65
-9 | -0.7332 | 0.0077 | -0.0493 | -95.2208
-8.5 | -0.6768 | 0.00745 | -0.0496 | -90.8456
-8 | -0.6201 | 0.00719 | -0.0499 | -86.2448
-7.5 | -0.5633 | 0.00696 | -0.0502 | -80.9339
-7 | -0.5065 | 0.00665 | -0.0506 | -76.1654
-6.5 | -0.4494 | 0.00639 | -0.0509 | -70.3286
-6 | -0.3921 | 0.00615 | -0.0513 | -63.7561
-5 | -0.2766 | 0.00582 | -0.0523 | -47.5258
-4.5 | -0.2189 | 0.00563 | -0.0528 | -38.881
-4 | -0.1609 | 0.00547 | -0.0533 | -29.415
-3.5 | -0.1027 | 0.00535 | -0.0538 | -19.1963
-3 | -0.0446 | 0.00521 | -0.0544 | -8.5605
-2.5 | 0.0137 | 0.0051 | -0.0549 | 2.6863
-2 | 0.072 | 0.00499 | -0.0555 | 14.4289
-1.5 | 0.1303 | 0.00489 | -0.0561 | 26.6462
-1 | 0.1885 | 0.00474 | -0.0567 | 39.7679
-0.5 | 0.2466 | 0.00456 | -0.0573 | 54.0789
0 | 0.3045 | 0.00436 | -0.058 | 69.8394
0.5 | 0.3622 | 0.00413 | -0.0587 | 87.6998
1 | 0.4196 | 0.00381 | -0.0594 | 110.1312
1.5 | 0.4773 | 0.00389 | -0.06 | 122.6992
2 | 0.5349 | 0.00399 | -0.0606 | 134.0602
2.5 | 0.5891 | 0.0046 | -0.0609 | 128.0652
3 | 0.6428 | 0.00519 | -0.0611 | 123.8536
3.5 | 0.6978 | 0.00554 | -0.0614 | 125.9567
4 | 0.7522 | 0.00599 | -0.0616 | 125.576
4.5 | 0.8063 | 0.00641 | -0.0617 | 125.7878
5 | 0.8606 | 0.00678 | -0.0618 | 126.9322
5.5 | 0.9149 | 0.00711 | -0.0619 | 128.6779
6 | 0.9692 | 0.00739 | -0.062 | 131.1502
6.5 | 1.0233 | 0.00763 | -0.0621 | 134.1153
7 | 1.0761 | 0.00794 | -0.0619 | 135.529
7.5 | 1.1263 | 0.0082 | -0.0612 | 137.3537
8 | 1.1795 | 0.00855 | -0.0612 | 137.9532
8.5 | 1.2314 | 0.00894 | -0.0611 | 137.7405
9 | 1.2816 | 0.00943 | -0.0606 | 135.9067
9.5 | 1.3316 | 0.00986 | -0.0602 | 135.0507
10 | 1.3802 | 0.01035 | -0.0595 | 133.3527
10.5 | 1.4263 | 0.01094 | -0.0585 | 130.3748
11 | 1.4713 | 0.0115 | -0.0573 | 127.9391
11.5 | 1.5137 | 0.01212 | -0.0557 | 124.8927
12 | 1.5501 | 0.01289 | -0.0531 | 120.256
12.5 | 1.5716 | 0.01363 | -0.0477 | 115.3045
13 | 1.5956 | 0.01459 | -0.0435 | 109.3626
13.5 | 1.6177 | 0.01589 | -0.0396 | 101.8062
14 | 1.6412 | 0.01732 | -0.0363 | 94.7575
14.5 | 1.666 | 0.01882 | -0.0336 | 88.5228
15 | 1.6884 | 0.02058 | -0.0309 | 82.0408
15.5 | 1.7116 | 0.02241 | -0.0287 | 76.3766
16 | 1.7277 | 0.02485 | -0.0261 | 69.5252
16.5 | 1.7478 | 0.02713 | -0.0242 | 64.4231
17 | 1.7596 | 0.03017 | -0.0221 | 58.3228
17.5 | 1.7723 | 0.03336 | -0.0205 | 53.1265
18 | 1.7838 | 0.03683 | -0.0192 | 48.4333
19 | 1.806 | 0.04444 | -0.0178 | 40.6391
19.5 | 1.8153 | 0.04872 | -0.0176 | 37.2599
20 | 1.8185 | 0.05388 | -0.0178 | 33.7509

## 115. Re 12M Mach 0.10 (1)
BIGFOIL.COM POLAR EXPORT
NACA64-412 a=0.5
NACA64-412 a=0.5 |  |  |  | Cl Max: | 1.279 | at alpha= | 10.5 | deg
JavaFoil+Calcfoil stall+Eppler ext transition |  |  |  | L/D Max: | 124.515 | at alpha= | 6.5 | deg
Re: | 12000000 |  |  | Cd Min: | 0.00467 | at alpha= | 0.5 | deg
Mach: | 0.1 |  |  | Cl=0 at alpha= | -2.5678 | deg
|  |  |  | @ Cl=0.1, Cd= | 0.0057533
|  |  |  | @ Cl=0.4, Cd= | 0.0046958
|  |  |  | @ Cl=0.6, Cd= | 0.00549
alpha (deg) | Cl | Cd | Cm | Cl/Cd
-16 | -0.517 | 0.11919 | -0.018 | -4.342
-15.5 | -0.539 | 0.11227 | -0.019 | -4.802
-15 | -0.559 | 0.10538 | -0.019 | -5.308
-14.5 | -0.578 | 0.09995 | -0.02 | -5.785
-14 | -0.596 | 0.0916 | -0.021 | -6.507
-13.5 | -0.613 | 0.08309 | -0.022 | -7.372
-13 | -0.624 | 0.07855 | -0.023 | -7.94
-12.5 | -0.634 | 0.07118 | -0.025 | -8.913
-12 | -0.644 | 0.06188 | -0.027 | -10.402
-11.5 | -0.635 | 0.06126 | -0.026 | -10.365
-11 | -0.75 | 0.01051 | -0.041 | -71.36
-10.5 | -0.745 | 0.0095 | -0.042 | -78.359
-10 | -0.723 | 0.00899 | -0.043 | -80.453
-9.5 | -0.694 | 0.00866 | -0.043 | -80.08
-9 | -0.66 | 0.00819 | -0.044 | -80.613
-8.5 | -0.623 | 0.00795 | -0.044 | -78.397
-8 | -0.583 | 0.00762 | -0.045 | -76.412
-7.5 | -0.539 | 0.00738 | -0.045 | -73.032
-7 | -0.492 | 0.00711 | -0.046 | -69.235
-6.5 | -0.443 | 0.00694 | -0.046 | -63.834
-6 | -0.391 | 0.00675 | -0.047 | -57.968
-5.5 | -0.338 | 0.00659 | -0.047 | -51.275
-5 | -0.283 | 0.00641 | -0.048 | -44.1
-4.5 | -0.226 | 0.00627 | -0.048 | -36.067
-4 | -0.169 | 0.00617 | -0.049 | -27.325
-3.5 | -0.11 | 0.00609 | -0.049 | -18.085
-3 | -0.051 | 0.00596 | -0.05 | -8.574
-2.5 | 0.008 | 0.00589 | -0.05 | 1.427
-2 | 0.068 | 0.00578 | -0.051 | 11.805
-1.5 | 0.128 | 0.00573 | -0.051 | 22.376
-1 | 0.188 | 0.00517 | -0.052 | 36.378
-0.5 | 0.249 | 0.00495 | -0.052 | 50.226
0 | 0.309 | 0.0048 | -0.053 | 64.245
0.5 | 0.369 | 0.00467 | -0.053 | 78.921
1 | 0.429 | 0.00472 | -0.054 | 90.87
1.5 | 0.488 | 0.0048 | -0.054 | 101.714
2 | 0.548 | 0.0051 | -0.055 | 107.563
2.5 | 0.608 | 0.00555 | -0.056 | 109.503
3 | 0.666 | 0.00586 | -0.056 | 113.583
3.5 | 0.724 | 0.00631 | -0.057 | 114.719
4 | 0.782 | 0.00641 | -0.057 | 122.091
4.5 | 0.838 | 0.00704 | -0.058 | 119.1
5 | 0.894 | 0.00794 | -0.058 | 112.553
5.5 | 0.948 | 0.00827 | -0.059 | 114.538
6 | 1 | 0.00812 | -0.059 | 123.103
6.5 | 1.05 | 0.00843 | -0.06 | 124.515
7 | 1.097 | 0.00964 | -0.06 | 113.813
7.5 | 1.138 | 0.01008 | -0.061 | 112.943
8 | 1.176 | 0.01028 | -0.061 | 114.359
8.5 | 1.208 | 0.01075 | -0.061 | 112.406
9 | 1.236 | 0.01127 | -0.062 | 109.633
9.5 | 1.258 | 0.01189 | -0.062 | 105.793
10 | 1.274 | 0.01256 | -0.063 | 101.462
10.5 | 1.279 | 0.01329 | -0.063 | 96.204
11 | 1.275 | 0.01422 | -0.063 | 89.634
11.5 | 1.263 | 0.01524 | -0.064 | 82.869
12 | 1.245 | 0.01613 | -0.064 | 77.166
12.5 | 1.219 | 0.01744 | -0.064 | 69.861
13 | 1.187 | 0.01875 | -0.064 | 63.29
13.5 | 1.149 | 0.02046 | -0.065 | 56.131
14 | 1.102 | 0.02338 | -0.064 | 47.147
14.5 | 1.052 | 0.02722 | -0.064 | 38.635
15 | 1.005 | 0.02931 | -0.064 | 34.297
15.5 | 0.946 | 0.03613 | -0.063 | 26.185

## 116. Re 12M Mach 0.10 (2)
BIGFOIL.COM POLAR EXPORT
NACA64-412 a=0.5
NACA64-412 a=0.5 |  |  |  | Cl Max: | 1.8089 | at alpha= | 20 | deg
XFOIL ncrit=9 |  |  |  | L/D Max: | 137.851 | at alpha= | 8 | deg
Re: | 12000000 |  |  | Cd Min: | 0.05807 | at alpha= | 20 | deg
Mach: | 0.1 |  |  | Cl=0 at alpha= | -2.6182 | deg
|  |  |  | @ Cl=0.1, Cd= | 0.0049485
|  |  |  | @ Cl=0.4, Cd= | 0.0039331
|  |  |  | @ Cl=0.6, Cd= | 0.0046705
alpha (deg) | Cl | Cd | Cm | Cl/Cd
-20 | -1.4971 | 0.04667 | -0.0701 | -32.0784
-19.5 | -1.5253 | 0.03752 | -0.0752 | -40.653
-19 | -1.5419 | 0.03114 | -0.077 | -49.5151
-17.5 | -1.5696 | 0.02162 | -0.0639 | -72.5994
-17 | -1.5505 | 0.01938 | -0.0602 | -80.0052
-16.5 | -1.5168 | 0.01776 | -0.0579 | -85.4054
-16 | -1.4748 | 0.0166 | -0.0562 | -88.8434
-15.5 | -1.4296 | 0.0156 | -0.055 | -91.641
-15 | -1.3841 | 0.01448 | -0.0537 | -95.587
-14.5 | -1.3362 | 0.01351 | -0.0528 | -98.9045
-14 | -1.2855 | 0.01276 | -0.0521 | -100.7445
-13.5 | -1.2335 | 0.01212 | -0.0515 | -101.7739
-13 | -1.1805 | 0.01153 | -0.0511 | -102.3851
-12.5 | -1.1268 | 0.01101 | -0.0508 | -102.3433
-12 | -1.0726 | 0.0105 | -0.0505 | -102.1524
-11.5 | -1.0178 | 0.01003 | -0.0503 | -101.4756
-11 | -0.9627 | 0.00956 | -0.0502 | -100.7008
-10.5 | -0.9078 | 0.00901 | -0.0501 | -100.7547
-10 | -0.8524 | 0.00853 | -0.05 | -99.9297
-9.5 | -0.7963 | 0.00811 | -0.05 | -98.1874
-9 | -0.7397 | 0.00777 | -0.0502 | -95.1995
-7 | -0.5104 | 0.00669 | -0.0512 | -76.293
-6.5 | -0.4528 | 0.00642 | -0.0515 | -70.5296
-6 | -0.395 | 0.00617 | -0.0518 | -64.0194
-4.5 | -0.2204 | 0.00564 | -0.0531 | -39.078
-4 | -0.1619 | 0.00548 | -0.0536 | -29.5438
-3.5 | -0.1034 | 0.00536 | -0.0542 | -19.291
-3 | -0.0449 | 0.00522 | -0.0547 | -8.6015
-2.5 | 0.0139 | 0.00511 | -0.0553 | 2.7202
-2 | 0.0725 | 0.005 | -0.0558 | 14.5
-1.5 | 0.1312 | 0.00489 | -0.0564 | 26.8303
-1 | 0.1898 | 0.00475 | -0.057 | 39.9579
-0.5 | 0.2482 | 0.00456 | -0.0577 | 54.4298
0 | 0.3064 | 0.00437 | -0.0583 | 70.1144
0.5 | 0.3645 | 0.00413 | -0.059 | 88.2567
1 | 0.4222 | 0.00381 | -0.0597 | 110.8136
1.5 | 0.4803 | 0.00389 | -0.0603 | 123.4704
2 | 0.5382 | 0.00399 | -0.0609 | 134.8872
2.5 | 0.5929 | 0.00459 | -0.0612 | 129.1721
3 | 0.6467 | 0.0052 | -0.0614 | 124.3654
3.5 | 0.7021 | 0.00555 | -0.0617 | 126.5045
4 | 0.7567 | 0.00601 | -0.0618 | 125.9068
4.5 | 0.8111 | 0.00645 | -0.0619 | 125.7519
5 | 0.8658 | 0.00682 | -0.062 | 126.9501
5.5 | 0.9204 | 0.00715 | -0.0621 | 128.7273
6 | 0.9751 | 0.00743 | -0.0622 | 131.2382
6.5 | 1.0296 | 0.00768 | -0.0622 | 134.0625
7 | 1.0828 | 0.00798 | -0.062 | 135.6892
7.5 | 1.133 | 0.00826 | -0.0611 | 137.1671
8 | 1.1869 | 0.00861 | -0.0611 | 137.8513
8.5 | 1.2389 | 0.00903 | -0.0608 | 137.1982
9 | 1.2894 | 0.00952 | -0.0603 | 135.4412
9.5 | 1.3398 | 0.00996 | -0.0597 | 134.5181
10 | 1.3882 | 0.01049 | -0.0588 | 132.3356
10.5 | 1.4341 | 0.0111 | -0.0576 | 129.1982
11 | 1.4791 | 0.01167 | -0.0562 | 126.7438
11.5 | 1.5197 | 0.01237 | -0.0541 | 122.8537
12 | 1.5486 | 0.01314 | -0.0498 | 117.8539
12.5 | 1.5712 | 0.01399 | -0.0448 | 112.3088
13 | 1.5951 | 0.01513 | -0.0407 | 105.4263
13.5 | 1.6171 | 0.01659 | -0.0369 | 97.4744
14 | 1.6426 | 0.01805 | -0.0339 | 91.0028
14.5 | 1.667 | 0.01969 | -0.0311 | 84.6623
15 | 1.6876 | 0.02171 | -0.0283 | 77.7338
15.5 | 1.7105 | 0.02371 | -0.026 | 72.1426
16 | 1.7248 | 0.02644 | -0.0234 | 65.2345
16.5 | 1.7427 | 0.02905 | -0.0214 | 59.9897
17 | 1.7549 | 0.03228 | -0.0194 | 54.3649
17.5 | 1.7665 | 0.03578 | -0.0179 | 49.3712
18 | 1.7787 | 0.03943 | -0.0169 | 45.1103
19 | 1.8003 | 0.04761 | -0.0158 | 37.8135
19.5 | 1.8066 | 0.05248 | -0.0159 | 34.4245
20 | 1.8089 | 0.05807 | -0.0163 | 31.1503

## 117. Re 12M Mach 0.25 (1)
BIGFOIL.COM POLAR EXPORT
NACA64-412 a=0.5
NACA64-412 a=0.5 |  |  |  | Cl Max: | 1.249 | at alpha= | 10 | deg
JavaFoil+Calcfoil stall+Eppler ext transition |  |  |  | L/D Max: | 122.033 | at alpha= | 4 | deg
Re: | 12000000 |  |  | Cd Min: | 0.00468 | at alpha= | 0.5 | deg
Mach: | 0.25 |  |  | Cl=0 at alpha= | -2.5726 | deg
|  |  |  | @ Cl=0.1, Cd= | 0.005811
|  |  |  | @ Cl=0.4, Cd= | 0.004711
|  |  |  | @ Cl=0.6, Cd= | 0.11286
alpha (deg) | Cl | Cd | Cm | Cl/Cd
-14.5 | -0.316 | 0.11553 | -0.019 | -2.739
-14 | -0.371 | 0.10561 | -0.019 | -3.51
-13.5 | -0.42 | 0.09653 | -0.02 | -4.348
-13 | -0.463 | 0.08997 | -0.02 | -5.145
-12.5 | -0.501 | 0.0823 | -0.021 | -6.082
-12 | -0.53 | 0.07652 | -0.022 | -6.922
-11.5 | -0.547 | 0.07113 | -0.022 | -7.689
-11 | -0.558 | 0.06625 | -0.023 | -8.415
-10.5 | -0.566 | 0.05775 | -0.027 | -9.804
-10 | -0.563 | 0.05367 | -0.028 | -10.497
-9.5 | -0.659 | 0.00994 | -0.044 | -66.319
-9 | -0.645 | 0.00864 | -0.045 | -74.675
-8.5 | -0.616 | 0.00824 | -0.045 | -74.705
-8 | -0.581 | 0.00789 | -0.046 | -73.638
-7.5 | -0.541 | 0.00755 | -0.046 | -71.613
-7 | -0.497 | 0.00735 | -0.047 | -67.645
-6.5 | -0.449 | 0.00705 | -0.047 | -63.726
-6 | -0.398 | 0.00691 | -0.048 | -57.629
-5.5 | -0.345 | 0.00671 | -0.048 | -51.382
-5 | -0.289 | 0.0065 | -0.049 | -44.481
-4.5 | -0.232 | 0.00637 | -0.049 | -36.382
-4 | -0.173 | 0.00623 | -0.05 | -27.765
-3.5 | -0.113 | 0.00611 | -0.05 | -18.507
-3 | -0.053 | 0.00602 | -0.051 | -8.717
-2.5 | 0.009 | 0.0059 | -0.052 | 1.463
-2 | 0.07 | 0.00584 | -0.052 | 12.004
-1.5 | 0.132 | 0.00578 | -0.053 | 22.787
-1 | 0.193 | 0.00521 | -0.053 | 37.114
-0.5 | 0.255 | 0.00497 | -0.054 | 51.413
0 | 0.317 | 0.00486 | -0.054 | 65.287
0.5 | 0.379 | 0.00468 | -0.055 | 80.886
1 | 0.44 | 0.00477 | -0.055 | 92.352
1.5 | 0.502 | 0.00485 | -0.056 | 103.512
2 | 0.563 | 0.00532 | -0.056 | 105.964
2.5 | 0.625 | 0.00562 | -0.057 | 111.111
3 | 0.684 | 0.00599 | -0.058 | 114.156
3.5 | 0.744 | 0.00646 | -0.058 | 115.134
4 | 0.802 | 0.00658 | -0.059 | 122.033
4.5 | 0.86 | 0.00732 | -0.059 | 117.571
5 | 0.917 | 0.00815 | -0.06 | 112.438
5.5 | 0.971 | 0.0081 | -0.06 | 119.844
6 | 1.023 | 0.00925 | -0.061 | 110.563
6.5 | 1.072 | 0.00962 | -0.061 | 111.42
7 | 1.118 | 0.01006 | -0.062 | 111.064
7.5 | 1.157 | 0.01058 | -0.062 | 109.296
8 | 1.19 | 0.01082 | -0.063 | 109.966
8.5 | 1.216 | 0.01142 | -0.063 | 106.478
9 | 1.236 | 0.01206 | -0.063 | 102.5
9.5 | 1.247 | 0.01275 | -0.064 | 97.768
10 | 1.249 | 0.01365 | -0.064 | 91.508
10.5 | 1.234 | 0.01471 | -0.064 | 83.845
11 | 1.204 | 0.0158 | -0.065 | 76.21
11.5 | 1.162 | 0.01724 | -0.065 | 67.363
12 | 1.105 | 0.0191 | -0.065 | 57.867
12.5 | 1.038 | 0.02106 | -0.065 | 49.27
13 | 0.955 | 0.02451 | -0.065 | 38.975
13.5 | 0.751 | 0.08901 | -0.04 | 8.434
14 | 0.675 | 0.09473 | -0.04 | 7.127
14.5 | 0.592 | 0.10277 | -0.038 | 5.762
15 | 0.505 | 0.11286 | -0.035 | 4.476

## 118. Re 12M Mach 0.25 (2)
BIGFOIL.COM POLAR EXPORT
NACA64-412 a=0.5
NACA64-412 a=0.5 |  |  |  | Cl Max: | 1.7222 | at alpha= | 17.5 | deg
XFOIL ncrit=9 |  |  |  | L/D Max: | 139.599 | at alpha= | 2 | deg
Re: | 12000000 |  |  | Cd Min: | 0.21742 | at alpha= | -19.5 | deg
Mach: | 0.25 |  |  | Cl=0 at alpha= | -2.6201 | deg
|  |  |  | @ Cl=0.1, Cd= | 0.0049772
|  |  |  | @ Cl=0.4, Cd= | 0.0040116
|  |  |  | @ Cl=0.6, Cd= | 0.0044071
alpha (deg) | Cl | Cd | Cm | Cl/Cd
-19.5 | -0.6897 | 0.21742 | 0.0386 | -3.1722
-19 | -0.6731 | 0.21019 | 0.0338 | -3.2023
-18 | -0.6574 | 0.1902 | 0.0229 | -3.4564
-17.5 | -0.6817 | 0.17077 | 0.0125 | -3.9919
-17 | -1.1329 | 0.07403 | -0.0572 | -15.3033
-16.5 | -1.2282 | 0.04981 | -0.078 | -24.6577
-16 | -1.2711 | 0.0386 | -0.0859 | -32.9301
-15.5 | -1.3212 | 0.03005 | -0.0882 | -43.9667
-15 | -1.3579 | 0.02562 | -0.0821 | -53.0016
-14.5 | -1.3636 | 0.02181 | -0.0756 | -62.5218
-14 | -1.3384 | 0.01858 | -0.0715 | -72.0344
-13.5 | -1.2982 | 0.01617 | -0.0683 | -80.2845
-13 | -1.2472 | 0.01458 | -0.0658 | -85.5418
-12.5 | -1.1921 | 0.01336 | -0.0638 | -89.229
-12 | -1.1341 | 0.01245 | -0.0621 | -91.0924
-11.5 | -1.0751 | 0.01166 | -0.0606 | -92.2041
-11 | -1.0153 | 0.01097 | -0.0593 | -92.5524
-10.5 | -0.9554 | 0.01032 | -0.0583 | -92.5775
-10 | -0.8967 | 0.00949 | -0.0572 | -94.4889
-9.5 | -0.8369 | 0.00884 | -0.0564 | -94.6719
-9 | -0.7764 | 0.00834 | -0.0557 | -93.0935
-8.5 | -0.7156 | 0.00792 | -0.0553 | -90.3535
-8 | -0.6548 | 0.00755 | -0.055 | -86.7285
-7.5 | -0.5937 | 0.00724 | -0.0547 | -82.0028
-7 | -0.5327 | 0.00697 | -0.0547 | -76.4275
-6.5 | -0.4721 | 0.00661 | -0.0546 | -71.4221
-6 | -0.4114 | 0.00633 | -0.0546 | -64.9921
-5.5 | -0.3505 | 0.00609 | -0.0548 | -57.5534
-5 | -0.2896 | 0.0059 | -0.0551 | -49.0847
-4.5 | -0.2287 | 0.00573 | -0.0554 | -39.9127
-4 | -0.1679 | 0.00553 | -0.0557 | -30.3617
-3 | -0.0462 | 0.00525 | -0.0566 | -8.8
-2.5 | 0.0146 | 0.00513 | -0.0571 | 2.846
-2 | 0.0753 | 0.00503 | -0.0577 | 14.9702
-1.5 | 0.1361 | 0.0049 | -0.0583 | 27.7755
-1 | 0.1967 | 0.00478 | -0.0589 | 41.1506
-0.5 | 0.2571 | 0.00458 | -0.0595 | 56.1354
0 | 0.3172 | 0.00438 | -0.0602 | 72.4201
0.5 | 0.3772 | 0.00413 | -0.0609 | 91.3317
1 | 0.4369 | 0.00382 | -0.0616 | 114.3717
1.5 | 0.4971 | 0.00387 | -0.0623 | 128.4496
2 | 0.557 | 0.00399 | -0.0629 | 139.599
2.5 | 0.6137 | 0.00454 | -0.0631 | 135.1762
3 | 0.6687 | 0.00525 | -0.0632 | 127.3714
3.5 | 0.7257 | 0.00564 | -0.0634 | 128.6702
4 | 0.7817 | 0.00616 | -0.0633 | 126.8994
5 | 0.8941 | 0.00703 | -0.0631 | 127.1835
5.5 | 0.9511 | 0.00733 | -0.0631 | 129.7544
6 | 1.0078 | 0.00764 | -0.0629 | 131.911
6.5 | 1.0638 | 0.00796 | -0.0625 | 133.6432
7 | 1.1193 | 0.00826 | -0.062 | 135.5085
7.5 | 1.1695 | 0.0086 | -0.0603 | 135.9884
8 | 1.227 | 0.00899 | -0.0602 | 136.485
8.5 | 1.2797 | 0.00953 | -0.0592 | 134.2812
9 | 1.332 | 0.01003 | -0.058 | 132.8016
9.5 | 1.3821 | 0.01061 | -0.0564 | 130.2639
10 | 1.4286 | 0.0113 | -0.0542 | 126.4248
10.5 | 1.4726 | 0.01199 | -0.0515 | 122.819
11 | 1.4966 | 0.01287 | -0.0454 | 116.2859
11.5 | 1.5216 | 0.01394 | -0.0401 | 109.1535
12 | 1.5472 | 0.01531 | -0.0355 | 101.0581
12.5 | 1.5735 | 0.0169 | -0.0315 | 93.1065
13 | 1.5999 | 0.01867 | -0.0279 | 85.6936
13.5 | 1.6242 | 0.02073 | -0.0244 | 78.3502
14 | 1.6457 | 0.02314 | -0.0211 | 71.1193
14.5 | 1.6629 | 0.02602 | -0.0179 | 63.9085
15 | 1.683 | 0.02886 | -0.0153 | 58.316
15.5 | 1.6976 | 0.03231 | -0.0128 | 52.541
16 | 1.7046 | 0.03667 | -0.0106 | 46.4849
16.5 | 1.7188 | 0.04072 | -0.0091 | 42.2102
17 | 1.7221 | 0.04605 | -0.008 | 37.3963
17.5 | 1.7222 | 0.05208 | -0.0077 | 33.0684
18 | 1.7149 | 0.05934 | -0.0082 | 28.8996
18.5 | 1.6998 | 0.06804 | -0.0098 | 24.9824
19 | 1.6879 | 0.07694 | -0.0124 | 21.9379
19.5 | 1.6651 | 0.08796 | -0.0167 | 18.9302
20 | 1.6336 | 0.10094 | -0.0229 | 16.1839

## 119. Re 12M Mach 0.50 (1)
BIGFOIL.COM POLAR EXPORT
NACA64-412 a=0.5
NACA64-412 a=0.5 |  |  |  | Cl Max: | 1.219 | at alpha= | 20 | deg
JavaFoil+Calcfoil stall+Eppler ext transition |  |  |  | L/D Max: | 123.568 | at alpha= | 3 | deg
Re: | 12000000 |  |  | Cd Min: | 0.0048 | at alpha= | 0.5 | deg
Mach: | 0.5 |  |  | Cl=0 at alpha= | -2.5735 | deg
|  |  |  | @ Cl=0.1, Cd= | 0.0059709
|  |  |  | @ Cl=0.4, Cd= | 0.0048643
|  |  |  | @ Cl=0.6, Cd= | 0.0053491
alpha (deg) | Cl | Cd | Cm | Cl/Cd
-20 | -0.956 | 0.15347 | -0.024 | -6.229
-19.5 | -0.928 | 0.15136 | -0.023 | -6.133
-19 | -0.906 | 0.13719 | -0.025 | -6.602
-18.5 | -0.877 | 0.13313 | -0.025 | -6.59
-18 | -0.848 | 0.12922 | -0.024 | -6.562
-17.5 | -0.82 | 0.12229 | -0.024 | -6.708
-17 | -0.793 | 0.11621 | -0.024 | -6.828
-16.5 | -0.765 | 0.12517 | -0.024 | -6.109
-16 | -0.739 | 0.11315 | -0.025 | -6.534
-15.5 | -0.711 | 0.10861 | -0.024 | -6.545
-15 | -0.687 | 0.09683 | -0.026 | -7.092
-14.5 | -0.662 | 0.08909 | -0.027 | -7.428
-14 | -0.639 | 0.07884 | -0.029 | -8.111
-13.5 | -0.6 | 0.09485 | -0.024 | -6.329
-13 | -0.573 | 0.08789 | -0.024 | -6.525
-12.5 | -0.548 | 0.07946 | -0.026 | -6.893
-12 | -0.523 | 0.07171 | -0.028 | -7.294
-11.5 | -0.502 | 0.06085 | -0.032 | -8.253
-11 | -0.527 | 0.0224 | -0.043 | -23.522
-10.5 | -0.53 | 0.01137 | -0.048 | -46.589
-10 | -0.408 | 0.06664 | -0.024 | -6.122
-9.5 | -0.382 | 0.05935 | -0.026 | -6.429
-9 | -0.355 | 0.0538 | -0.028 | -6.606
-8.5 | -0.334 | 0.04449 | -0.033 | -7.501
-8 | -0.37 | 0.00902 | -0.051 | -41.049
-7.5 | -0.271 | 0.05057 | -0.024 | -5.351
-7 | -0.244 | 0.04457 | -0.027 | -5.476
-6.5 | -0.307 | 0.04045 | -0.03 | -7.6
-6 | -0.394 | 0.00769 | -0.053 | -51.149
-5.5 | -0.36 | 0.00727 | -0.054 | -49.495
-5 | -0.31 | 0.00708 | -0.055 | -43.815
-4.5 | -0.253 | 0.00675 | -0.055 | -37.485
-4 | -0.191 | 0.00657 | -0.056 | -29.024
-3.5 | -0.125 | 0.00636 | -0.056 | -19.717
-3 | -0.058 | 0.00623 | -0.057 | -9.383
-2.5 | 0.01 | 0.00612 | -0.058 | 1.571
-2 | 0.078 | 0.00599 | -0.058 | 13.041
-1.5 | 0.147 | 0.00593 | -0.059 | 24.811
-1 | 0.216 | 0.00586 | -0.059 | 36.89
-0.5 | 0.286 | 0.00513 | -0.06 | 55.714
0 | 0.355 | 0.00499 | -0.061 | 71.11
0.5 | 0.423 | 0.0048 | -0.061 | 88.186
1 | 0.492 | 0.00489 | -0.062 | 100.702
1.5 | 0.561 | 0.00501 | -0.063 | 111.912
2 | 0.63 | 0.00561 | -0.063 | 112.378
2.5 | 0.699 | 0.00604 | -0.064 | 115.606
3 | 0.763 | 0.00617 | -0.064 | 123.568
3.5 | 0.829 | 0.00678 | -0.065 | 122.208
4 | 0.893 | 0.00723 | -0.065 | 123.525
4.5 | 0.952 | 0.00925 | -0.066 | 102.918
5 | 1.009 | 0.00984 | -0.066 | 102.539
5.5 | 1.062 | 0.01039 | -0.067 | 102.159
6 | 1.108 | 0.01102 | -0.067 | 100.535
6.5 | 1.146 | 0.01178 | -0.068 | 97.24
7 | 1.168 | 0.01266 | -0.068 | 92.283
7.5 | 1.152 | 0.01345 | -0.068 | 85.627
8 | 1.043 | 0.01518 | -0.069 | 68.674
8.5 | 0.721 | 0.01715 | -0.069 | 42.044
9 | 0.752 | 0.01769 | -0.069 | 42.521
9.5 | 0.653 | 0.06384 | -0.035 | 10.23
10 | 0.814 | 0.01889 | -0.07 | 43.067
10.5 | 0.841 | 0.02113 | -0.07 | 39.773
11 | 0.742 | 0.07033 | -0.045 | 10.552
11.5 | 0.901 | 0.02247 | -0.071 | 40.089
12 | 0.926 | 0.02537 | -0.071 | 36.487
12.5 | 0.941 | 0.0313 | -0.071 | 30.074
13 | 0.858 | 0.08197 | -0.051 | 10.469
13.5 | 1.006 | 0.03119 | -0.072 | 32.251
14 | 1.004 | 0.04425 | -0.069 | 22.698
14.5 | 1.037 | 0.04563 | -0.07 | 22.725
15 | 0.952 | 0.10931 | -0.048 | 8.71
15.5 | 1.057 | 0.06365 | -0.067 | 16.612
16 | 1.113 | 0.05489 | -0.071 | 20.268
16.5 | 1.133 | 0.06195 | -0.07 | 18.295
17 | 1.056 | 0.12678 | -0.05 | 8.331
17.5 | 1.09 | 0.12773 | -0.054 | 8.531
18 | 1.118 | 0.13347 | -0.055 | 8.377
18.5 | 1.155 | 0.13057 | -0.059 | 8.845
19 | 1.159 | 0.16019 | -0.052 | 7.233
19.5 | 1.186 | 0.16462 | -0.054 | 7.207
20 | 1.219 | 0.16431 | -0.056 | 7.417

## 120. Re 12M Mach 0.50 (2)
BIGFOIL.COM POLAR EXPORT
NACA64-412 a=0.5
NACA64-412 a=0.5 |  |  |  | Cl Max: | 1.37 | at alpha= | 8.5 | deg
XFOIL ncrit=9 |  |  |  | L/D Max: | 381.193 | at alpha= | 9 | deg
Re: | 12000000 |  |  | Cd Min: | 0.23803 | at alpha= | -20 | deg
Mach: | 0.5 |  |  | Cl=0 at alpha= | -2.6107 | deg
|  |  |  | @ Cl=0.1, Cd= | 0.00086355
|  |  |  | @ Cl=0.4, Cd= | 0.0043239
|  |  |  | @ Cl=0.6, Cd= | 0.0039341
alpha (deg) | Cl | Cd | Cm | Cl/Cd
-20 | -0.6065 | 0.23803 | 0.0688 | -2.548
-19.5 | -0.5918 | 0.22866 | 0.0636 | -2.5881
-19 | -0.574 | 0.22123 | 0.0586 | -2.5946
-18.5 | -0.5566 | 0.21356 | 0.0535 | -2.6063
-18 | -0.5421 | 0.20472 | 0.0483 | -2.648
-17.5 | -0.5294 | 0.19533 | 0.0428 | -2.7103
-17 | -0.5136 | 0.18774 | 0.0376 | -2.7357
-16 | -0.5817 | 0.1888 | 0.0159 | -3.081
-15.5 | -0.5611 | 0.18051 | 0.0108 | -3.1084
-15 | -0.5417 | 0.17208 | 0.0057 | -3.148
-14.5 | -0.5247 | 0.16288 | 0.0002 | -3.2214
-14 | -0.5071 | 0.15411 | -0.0051 | -3.2905
-13.5 | -0.4926 | 0.14491 | -0.0105 | -3.3994
-13 | -0.4752 | 0.13677 | -0.0154 | -3.4744
-12.5 | -0.4612 | 0.12811 | -0.0206 | -3.6
-12 | -0.4489 | 0.11935 | -0.0258 | -3.7612
-11.5 | -0.4433 | 0.10954 | -0.0317 | -4.0469
-11 | -0.3977 | 0.09208 | -0.0298 | -4.3191
-10.5 | -0.4019 | 0.08113 | -0.036 | -4.9538
-10 | -0.4023 | 0.0713 | -0.0414 | -5.6424
-9.5 | -0.4127 | 0.06006 | -0.0477 | -6.8715
-9 | -0.4357 | 0.04746 | -0.0556 | -9.1804
-8.5 | -0.4529 | 0.03459 | -0.0672 | -13.0934
-8 | -0.4941 | 0.02649 | -0.0745 | -18.6523
-7.5 | -0.5249 | 0.01954 | -0.0732 | -26.8628
-6.5 | -0.5365 | 0.00317 | -0.0702 | -169.2429
-6 | -0.4836 | 0.00156 | -0.0679 | -310
-5.5 | -0.4126 | 0.00127 | -0.0662 | -324.8819
-5 | -0.3399 | 0.00115 | -0.065 | -295.5652
-4.5 | -0.2676 | 0.00107 | -0.0643 | -250.0935
-4 | -0.1959 | 0.00101 | -0.0638 | -193.9604
-3.5 | -0.1249 | 0.00096 | -0.0637 | -130.1042
-3 | -0.0545 | 0.00093 | -0.0638 | -58.6022
-2.5 | 0.0155 | 0.00089 | -0.064 | 17.4157
-2 | 0.0851 | 0.00087 | -0.0644 | 97.8161
-1.5 | 0.1544 | 0.00084 | -0.065 | 183.8095
-1 | 0.2236 | 0.00082 | -0.0656 | 272.6829
-0.5 | 0.2922 | 0.00078 | -0.0663 | 374.6154
0 | 0.3666 | 0.00447 | -0.0686 | 82.0134
0.5 | 0.4352 | 0.00417 | -0.0694 | 104.3645
1 | 0.5037 | 0.00386 | -0.0702 | 130.4922
1.5 | 0.5733 | 0.00388 | -0.0709 | 147.7577
2 | 0.6424 | 0.00402 | -0.0715 | 159.801
2.5 | 0.7099 | 0.00431 | -0.0718 | 164.71
3.5 | 0.8309 | 0.00614 | -0.0703 | 135.3257
4.5 | 0.9531 | 0.0075 | -0.0678 | 127.08
5 | 1.0172 | 0.00794 | -0.0665 | 128.1108
5.5 | 1.0811 | 0.00836 | -0.0649 | 129.3182
6 | 1.1433 | 0.00884 | -0.0627 | 129.3326
6.5 | 1.2037 | 0.00934 | -0.0598 | 128.8758
7 | 1.2566 | 0.00989 | -0.0554 | 127.0576
7.5 | 1.3024 | 0.01055 | -0.0496 | 123.4502
8 | 1.334 | 0.01166 | -0.0421 | 114.4082
8.5 | 1.37 | 0.01319 | -0.0358 | 103.8666
9 | 1.3418 | 0.00352 | -0.029 | 381.1932
9.5 | 1.3329 | 0.00621 | -0.0219 | 214.6377
10 | 1.3061 | 0.01128 | -0.0154 | 115.789
10.5 | 1.2781 | 0.01868 | -0.0105 | 68.4208
11 | 1.2469 | 0.02873 | -0.0078 | 43.4006
11.5 | 1.2132 | 0.04123 | -0.0079 | 29.4252
12 | 1.1759 | 0.05559 | -0.0105 | 21.1531
12.5 | 1.1371 | 0.07095 | -0.0155 | 16.0268
13 | 1.1015 | 0.08605 | -0.0224 | 12.8007
13.5 | 1.0701 | 0.10052 | -0.0308 | 10.6456

## 121. Re 14M Mach 0.00 (1)
BIGFOIL.COM POLAR EXPORT
NACA64-412 a=0.5
NACA64-412 a=0.5 |  |  |  | Cl Max: | 1.285 | at alpha= | 10.5 | deg
JavaFoil+Calcfoil stall+Eppler ext transition |  |  |  | L/D Max: | 136.197 | at alpha= | 7 | deg
Re: | 14000000 |  |  | Cd Min: | 0.00469 | at alpha= | 0.5 | deg
Mach: | 0 |  |  | Cl=0 at alpha= | -2.5678 | deg
|  |  |  | @ Cl=0.1, Cd= | 0.005658
|  |  |  | @ Cl=0.4, Cd= | 0.0047124
|  |  |  | @ Cl=0.6, Cd= | 0.0055897
alpha (deg) | Cl | Cd | Cm | Cl/Cd
-16 | -0.556 | 0.11692 | -0.018 | -4.756
-15.5 | -0.575 | 0.10882 | -0.019 | -5.281
-15 | -0.592 | 0.10287 | -0.02 | -5.752
-14.5 | -0.607 | 0.09742 | -0.02 | -6.231
-14 | -0.622 | 0.0888 | -0.022 | -7.005
-13.5 | -0.634 | 0.08192 | -0.023 | -7.743
-13 | -0.645 | 0.0749 | -0.024 | -8.606
-12.5 | -0.657 | 0.06432 | -0.027 | -10.21
-12 | -0.713 | 0.02826 | -0.035 | -25.239
-11.5 | -0.759 | 0.0121 | -0.04 | -62.717
-11 | -0.769 | 0.00973 | -0.041 | -79.026
-10.5 | -0.751 | 0.00904 | -0.042 | -83.005
-10 | -0.727 | 0.00869 | -0.042 | -83.619
-9.5 | -0.696 | 0.00838 | -0.043 | -83.095
-9 | -0.661 | 0.00796 | -0.043 | -83.123
-8.5 | -0.623 | 0.00771 | -0.044 | -80.862
-8 | -0.582 | 0.00745 | -0.044 | -78.184
-7.5 | -0.538 | 0.00722 | -0.045 | -74.532
-7 | -0.491 | 0.00698 | -0.045 | -70.301
-6.5 | -0.442 | 0.00682 | -0.046 | -64.721
-6 | -0.39 | 0.00659 | -0.046 | -59.181
-5.5 | -0.337 | 0.00645 | -0.047 | -52.218
-5 | -0.282 | 0.0063 | -0.047 | -44.697
-4.5 | -0.225 | 0.00616 | -0.048 | -36.552
-4 | -0.168 | 0.00606 | -0.048 | -27.706
-3.5 | -0.11 | 0.00597 | -0.049 | -18.381
-3 | -0.051 | 0.00586 | -0.049 | -8.681
-2.5 | 0.008 | 0.0058 | -0.05 | 1.442
-2 | 0.068 | 0.00569 | -0.05 | 11.93
-1.5 | 0.128 | 0.00563 | -0.051 | 22.632
-1 | 0.187 | 0.00521 | -0.051 | 35.949
-0.5 | 0.247 | 0.00499 | -0.052 | 49.573
0 | 0.307 | 0.00488 | -0.053 | 62.902
0.5 | 0.367 | 0.00469 | -0.053 | 78.23
1 | 0.426 | 0.00473 | -0.054 | 90.123
1.5 | 0.486 | 0.00513 | -0.054 | 94.742
2 | 0.546 | 0.00537 | -0.055 | 101.57
2.5 | 0.605 | 0.00561 | -0.055 | 107.833
3 | 0.662 | 0.00599 | -0.056 | 110.663
3.5 | 0.721 | 0.00637 | -0.056 | 113.079
4 | 0.778 | 0.00652 | -0.057 | 119.438
4.5 | 0.834 | 0.007 | -0.057 | 119.111
5 | 0.889 | 0.00767 | -0.058 | 115.897
5.5 | 0.943 | 0.00807 | -0.058 | 116.872
6 | 0.996 | 0.00789 | -0.059 | 126.199
6.5 | 1.046 | 0.00818 | -0.059 | 127.771
7 | 1.094 | 0.00803 | -0.06 | 136.197
7.5 | 1.136 | 0.00977 | -0.06 | 116.284
8 | 1.174 | 0.01018 | -0.061 | 115.351
8.5 | 1.207 | 0.01044 | -0.061 | 115.628
9 | 1.236 | 0.01092 | -0.062 | 113.255
9.5 | 1.26 | 0.01143 | -0.062 | 110.216
10 | 1.278 | 0.01205 | -0.062 | 106.114
10.5 | 1.285 | 0.01281 | -0.063 | 100.362
11 | 1.285 | 0.01359 | -0.063 | 94.551
11.5 | 1.277 | 0.01448 | -0.063 | 88.182
12 | 1.263 | 0.01533 | -0.064 | 82.379
12.5 | 1.241 | 0.01651 | -0.064 | 75.161
13 | 1.214 | 0.01769 | -0.064 | 68.654
13.5 | 1.182 | 0.01918 | -0.065 | 61.648
14 | 1.143 | 0.02152 | -0.065 | 53.106
14.5 | 1.102 | 0.02381 | -0.065 | 46.273
15 | 1.059 | 0.02598 | -0.065 | 40.759
15.5 | 1.011 | 0.02986 | -0.064 | 33.851

## 122. Re 14M Mach 0.00 (2)
BIGFOIL.COM POLAR EXPORT
NACA64-412 a=0.5
NACA64-412 a=0.5 |  |  |  | Cl Max: | 1.8405 | at alpha= | 20 | deg
XFOIL ncrit=9 |  |  |  | L/D Max: | 141.34 | at alpha= | 8.5 | deg
Re: | 14000000 |  |  | Cd Min: | 0.05124 | at alpha= | 20 | deg
Mach: | 0 |  |  | Cl=0 at alpha= | -2.6158 | deg
|  |  |  | @ Cl=0.1, Cd= | 0.0048269
|  |  |  | @ Cl=0.4, Cd= | 0.0039496
|  |  |  | @ Cl=0.6, Cd= | 0.0049411
alpha (deg) | Cl | Cd | Cm | Cl/Cd
-20 | -1.6152 | 0.03055 | -0.0738 | -52.8707
-19.5 | -1.6219 | 0.0264 | -0.0727 | -61.4356
-19 | -1.6221 | 0.02358 | -0.0697 | -68.7913
-18.5 | -1.6266 | 0.02149 | -0.0637 | -75.691
-18 | -1.6153 | 0.02008 | -0.0583 | -80.4432
-17.5 | -1.5872 | 0.01848 | -0.0557 | -85.8874
-17 | -1.5534 | 0.01697 | -0.0537 | -91.538
-16.5 | -1.5117 | 0.01594 | -0.0524 | -94.8369
-16 | -1.4669 | 0.01506 | -0.0515 | -97.4037
-15.5 | -1.421 | 0.01418 | -0.0506 | -100.2116
-15 | -1.3748 | 0.01322 | -0.0498 | -103.9939
-14.5 | -1.3259 | 0.01246 | -0.0493 | -106.4125
-14 | -1.2752 | 0.01185 | -0.0489 | -107.6118
-13.5 | -1.2235 | 0.0113 | -0.0487 | -108.2743
-13 | -1.1711 | 0.01079 | -0.0485 | -108.5357
-12.5 | -1.1179 | 0.01033 | -0.0485 | -108.2188
-12 | -1.0643 | 0.00988 | -0.0484 | -107.7227
-11.5 | -1.0101 | 0.00945 | -0.0485 | -106.8889
-10.5 | -0.9007 | 0.00865 | -0.0486 | -104.1272
-10 | -0.8459 | 0.00819 | -0.0487 | -103.2845
-9.5 | -0.7905 | 0.00779 | -0.0489 | -101.4763
-9 | -0.7345 | 0.00747 | -0.0491 | -98.3266
-8.5 | -0.678 | 0.00721 | -0.0494 | -94.0361
-8 | -0.6212 | 0.00698 | -0.0498 | -88.9971
-7.5 | -0.5643 | 0.00674 | -0.0501 | -83.724
-7 | -0.5072 | 0.00652 | -0.0505 | -77.7914
-6.5 | -0.45 | 0.00624 | -0.0509 | -72.1154
-6 | -0.3927 | 0.00601 | -0.0513 | -65.3411
-5.5 | -0.335 | 0.00582 | -0.0517 | -57.5601
-5 | -0.2771 | 0.00567 | -0.0522 | -48.8713
-4.5 | -0.2192 | 0.0055 | -0.0527 | -39.8545
-4 | -0.1612 | 0.00534 | -0.0532 | -30.1873
-3.5 | -0.1031 | 0.00523 | -0.0538 | -19.7132
-3 | -0.0448 | 0.00508 | -0.0543 | -8.8189
-2.5 | 0.0135 | 0.00499 | -0.0549 | 2.7054
-2 | 0.0718 | 0.00488 | -0.0555 | 14.7131
-1.5 | 0.1302 | 0.00477 | -0.0561 | 27.2956
-1 | 0.1884 | 0.00467 | -0.0567 | 40.3426
-0.5 | 0.2465 | 0.00452 | -0.0573 | 54.5354
0 | 0.3046 | 0.00435 | -0.058 | 70.023
0.5 | 0.3624 | 0.00416 | -0.0586 | 87.1154
1 | 0.4196 | 0.00384 | -0.0594 | 109.2708
1.5 | 0.4772 | 0.0039 | -0.06 | 122.359
2 | 0.5346 | 0.00404 | -0.0606 | 132.3267
2.5 | 0.588 | 0.00484 | -0.0608 | 121.4876
3 | 0.6426 | 0.0053 | -0.0611 | 121.2453
3.5 | 0.6977 | 0.00562 | -0.0614 | 124.1459
4 | 0.7525 | 0.00598 | -0.0616 | 125.8361
4.5 | 0.8073 | 0.00634 | -0.0618 | 127.3344
5 | 0.8617 | 0.0067 | -0.0619 | 128.6119
5.5 | 0.9165 | 0.00698 | -0.0621 | 131.3037
6 | 0.9711 | 0.00725 | -0.0623 | 133.9448
6.5 | 1.0254 | 0.0075 | -0.0624 | 136.72
7 | 1.0789 | 0.00778 | -0.0624 | 138.6761
7.5 | 1.1312 | 0.0081 | -0.0622 | 139.6543
8.5 | 1.2339 | 0.00873 | -0.0615 | 141.3402
9 | 1.2849 | 0.00917 | -0.0611 | 140.12
9.5 | 1.3354 | 0.00959 | -0.0608 | 139.2492
10 | 1.384 | 0.01009 | -0.0601 | 137.1655
10.5 | 1.4309 | 0.01065 | -0.0592 | 134.3568
11 | 1.477 | 0.01117 | -0.0582 | 132.2292
11.5 | 1.5194 | 0.01182 | -0.0566 | 128.5448
12 | 1.5584 | 0.01253 | -0.0544 | 124.3735
12.5 | 1.5859 | 0.01321 | -0.0501 | 120.053
13 | 1.6062 | 0.01415 | -0.045 | 113.5124
13.5 | 1.6279 | 0.01537 | -0.0408 | 105.9141
14 | 1.6532 | 0.01663 | -0.0377 | 99.4107
14.5 | 1.6781 | 0.01806 | -0.0348 | 92.9181
15 | 1.6994 | 0.01982 | -0.0319 | 85.7417
15.5 | 1.7232 | 0.02156 | -0.0295 | 79.9258
16 | 1.7377 | 0.02406 | -0.0267 | 72.2236
16.5 | 1.7587 | 0.02622 | -0.0248 | 67.0748
17 | 1.7712 | 0.02916 | -0.0226 | 60.7407
17.5 | 1.7864 | 0.03204 | -0.0209 | 55.7553
19.5 | 1.8347 | 0.04652 | -0.0176 | 39.439
20 | 1.8405 | 0.05124 | -0.0176 | 35.9192

## 123. Re 14M Mach 0.10 (1)
BIGFOIL.COM POLAR EXPORT
NACA64-412 a=0.5
NACA64-412 a=0.5 |  |  |  | Cl Max: | 1.281 | at alpha= | 10.5 | deg
JavaFoil+Calcfoil stall+Eppler ext transition |  |  |  | L/D Max: | 127.934 | at alpha= | 6.5 | deg
Re: | 14000000 |  |  | Cd Min: | 0.00468 | at alpha= | 0.5 | deg
Mach: | 0.1 |  |  | Cl=0 at alpha= | -2.5678 | deg
|  |  |  | @ Cl=0.1, Cd= | 0.005658
|  |  |  | @ Cl=0.4, Cd= | 0.0047007
|  |  |  | @ Cl=0.6, Cd= | 0.005594
alpha (deg) | Cl | Cd | Cm | Cl/Cd
-16 | -0.518 | 0.1185 | -0.018 | -4.367
-15.5 | -0.539 | 0.11257 | -0.019 | -4.787
-15 | -0.559 | 0.10639 | -0.019 | -5.258
-14.5 | -0.578 | 0.10006 | -0.02 | -5.779
-14 | -0.596 | 0.0919 | -0.021 | -6.482
-13.5 | -0.612 | 0.08366 | -0.022 | -7.312
-13 | -0.625 | 0.07712 | -0.023 | -8.101
-12.5 | -0.637 | 0.06885 | -0.025 | -9.248
-12 | -0.646 | 0.05998 | -0.028 | -10.771
-11.5 | -0.641 | 0.05672 | -0.028 | -11.303
-11 | -0.753 | 0.01015 | -0.041 | -74.167
-10.5 | -0.745 | 0.00921 | -0.042 | -80.823
-10 | -0.723 | 0.00876 | -0.043 | -82.555
-9.5 | -0.694 | 0.00844 | -0.043 | -82.158
-9 | -0.66 | 0.00803 | -0.044 | -82.229
-8.5 | -0.623 | 0.00778 | -0.044 | -80.125
-8 | -0.583 | 0.00747 | -0.045 | -78.032
-7.5 | -0.539 | 0.00723 | -0.045 | -74.499
-7 | -0.492 | 0.00697 | -0.046 | -70.56
-6.5 | -0.443 | 0.00683 | -0.046 | -64.813
-6 | -0.391 | 0.00668 | -0.047 | -58.629
-5.5 | -0.338 | 0.00645 | -0.047 | -52.393
-5 | -0.283 | 0.00632 | -0.048 | -44.751
-4.5 | -0.226 | 0.00621 | -0.048 | -36.413
-4 | -0.169 | 0.00606 | -0.049 | -27.826
-3.5 | -0.11 | 0.00597 | -0.049 | -18.468
-3 | -0.051 | 0.00586 | -0.05 | -8.726
-2.5 | 0.008 | 0.0058 | -0.05 | 1.45
-2 | 0.068 | 0.00569 | -0.051 | 11.995
-1.5 | 0.128 | 0.00563 | -0.051 | 22.762
-1 | 0.188 | 0.00523 | -0.052 | 36.002
-0.5 | 0.249 | 0.00499 | -0.052 | 49.854
0 | 0.309 | 0.00489 | -0.053 | 63.088
0.5 | 0.369 | 0.00468 | -0.053 | 78.798
1 | 0.429 | 0.00472 | -0.054 | 90.746
1.5 | 0.488 | 0.00512 | -0.054 | 95.408
2 | 0.548 | 0.00536 | -0.055 | 102.219
2.5 | 0.608 | 0.00563 | -0.056 | 107.951
3 | 0.666 | 0.00596 | -0.056 | 111.636
3.5 | 0.724 | 0.00635 | -0.057 | 114.047
4 | 0.781 | 0.00656 | -0.057 | 119.19
4.5 | 0.838 | 0.00705 | -0.058 | 118.838
5 | 0.894 | 0.00777 | -0.058 | 115.031
5.5 | 0.948 | 0.00808 | -0.059 | 117.357
6 | 1 | 0.00794 | -0.059 | 125.929
6.5 | 1.05 | 0.00821 | -0.06 | 127.934
7 | 1.098 | 0.00942 | -0.06 | 116.547
7.5 | 1.14 | 0.00983 | -0.061 | 115.867
8 | 1.177 | 0.01031 | -0.061 | 114.113
8.5 | 1.21 | 0.01054 | -0.062 | 114.797
9 | 1.237 | 0.01103 | -0.062 | 112.139
9.5 | 1.26 | 0.01158 | -0.062 | 108.793
10 | 1.276 | 0.01221 | -0.063 | 104.515
10.5 | 1.281 | 0.01293 | -0.063 | 99.084
11 | 1.277 | 0.01381 | -0.063 | 92.449
11.5 | 1.265 | 0.01478 | -0.064 | 85.558
12 | 1.247 | 0.01564 | -0.064 | 79.715
12.5 | 1.22 | 0.0169 | -0.064 | 72.204
13 | 1.189 | 0.01817 | -0.065 | 65.424
13.5 | 1.151 | 0.01978 | -0.065 | 58.161
14 | 1.105 | 0.02244 | -0.065 | 49.255
14.5 | 1.055 | 0.0259 | -0.064 | 40.742
15 | 1.007 | 0.02823 | -0.064 | 35.687
15.5 | 0.948 | 0.03483 | -0.064 | 27.224

## 124. Re 14M Mach 0.10 (2)
BIGFOIL.COM POLAR EXPORT
NACA64-412 a=0.5
NACA64-412 a=0.5 |  |  |  | Cl Max: | 1.8316 | at alpha= | 20 | deg
XFOIL ncrit=9 |  |  |  | L/D Max: | 141.345 | at alpha= | 8 | deg
Re: | 14000000 |  |  | Cd Min: | 0.05529 | at alpha= | 20 | deg
Mach: | 0.1 |  |  | Cl=0 at alpha= | -2.6158 | deg
|  |  |  | @ Cl=0.1, Cd= | 0.0048329
|  |  |  | @ Cl=0.4, Cd= | 0.0039578
|  |  |  | @ Cl=0.6, Cd= | 0.0047551
alpha (deg) | Cl | Cd | Cm | Cl/Cd
-20 | -1.5125 | 0.04464 | -0.0716 | -33.8822
-19.5 | -1.5343 | 0.03648 | -0.0759 | -42.0587
-19 | -1.5526 | 0.03019 | -0.0773 | -51.4276
-18.5 | -1.5721 | 0.02539 | -0.0752 | -61.9181
-18 | -1.5893 | 0.02257 | -0.0688 | -70.4165
-17.5 | -1.5809 | 0.02097 | -0.0629 | -75.3887
-17 | -1.5533 | 0.01923 | -0.0599 | -80.7748
-16.5 | -1.5225 | 0.0173 | -0.0573 | -88.0058
-16 | -1.4816 | 0.01599 | -0.0556 | -92.6579
-15.5 | -1.4357 | 0.01501 | -0.0544 | -95.6496
-15 | -1.388 | 0.01409 | -0.0533 | -98.5096
-14.5 | -1.3398 | 0.01311 | -0.0524 | -102.1968
-14 | -1.2895 | 0.01229 | -0.0517 | -104.9227
-13.5 | -1.2373 | 0.01165 | -0.0511 | -106.206
-13 | -1.184 | 0.01109 | -0.0507 | -106.7628
-12 | -1.0754 | 0.0101 | -0.0502 | -106.4752
-11.5 | -1.0204 | 0.00964 | -0.05 | -105.8506
-11 | -0.965 | 0.00922 | -0.05 | -104.6638
-10.5 | -0.9092 | 0.00882 | -0.0499 | -103.0839
-10 | -0.8536 | 0.00833 | -0.0499 | -102.473
-9.5 | -0.7976 | 0.0079 | -0.0499 | -100.962
-9 | -0.741 | 0.00755 | -0.05 | -98.1457
-8.5 | -0.6838 | 0.00727 | -0.0502 | -94.0578
-8 | -0.6264 | 0.00702 | -0.0505 | -89.2308
-7 | -0.5111 | 0.00656 | -0.0511 | -77.9116
-6.5 | -0.4535 | 0.00627 | -0.0514 | -72.3285
-5.5 | -0.3374 | 0.00583 | -0.0522 | -57.8731
-4.5 | -0.2207 | 0.00551 | -0.0531 | -40.0544
-4 | -0.1623 | 0.00534 | -0.0536 | -30.3933
-3.5 | -0.1037 | 0.00524 | -0.0541 | -19.7901
-3 | -0.0451 | 0.00509 | -0.0547 | -8.8605
-2.5 | 0.0136 | 0.00499 | -0.0553 | 2.7255
-2 | 0.0723 | 0.00488 | -0.0558 | 14.8156
-1.5 | 0.1311 | 0.00478 | -0.0564 | 27.4268
-1 | 0.1897 | 0.00467 | -0.057 | 40.621
-0.5 | 0.2481 | 0.00453 | -0.0577 | 54.7682
0 | 0.3065 | 0.00435 | -0.0583 | 70.4598
0.5 | 0.3647 | 0.00416 | -0.059 | 87.6683
1 | 0.4223 | 0.00383 | -0.0597 | 110.2611
1.5 | 0.4802 | 0.0039 | -0.0603 | 123.1282
2 | 0.538 | 0.00403 | -0.0609 | 133.4988
3 | 0.6466 | 0.0053 | -0.0614 | 122
3.5 | 0.702 | 0.00563 | -0.0617 | 124.6892
4 | 0.757 | 0.00601 | -0.0619 | 125.9567
4.5 | 0.8121 | 0.00637 | -0.0621 | 127.4882
5 | 0.8669 | 0.00673 | -0.0622 | 128.8113
5.5 | 0.9221 | 0.00701 | -0.0623 | 131.5407
6 | 0.977 | 0.00728 | -0.0624 | 134.2033
6.5 | 1.0317 | 0.00755 | -0.0625 | 136.649
7 | 1.0857 | 0.00783 | -0.0625 | 138.659
7.5 | 1.1383 | 0.00815 | -0.0622 | 139.6687
8 | 1.1873 | 0.0084 | -0.061 | 141.3452
8.5 | 1.2416 | 0.00881 | -0.0612 | 140.9308
9 | 1.293 | 0.00925 | -0.0608 | 139.7838
9.5 | 1.3438 | 0.00969 | -0.0603 | 138.6791
10 | 1.3921 | 0.01023 | -0.0595 | 136.0802
10.5 | 1.4394 | 0.01078 | -0.0584 | 133.525
11 | 1.4852 | 0.01134 | -0.0571 | 130.97
11.5 | 1.5259 | 0.01207 | -0.055 | 126.4209
12 | 1.5637 | 0.01276 | -0.0524 | 122.547
12.5 | 1.5833 | 0.01355 | -0.0466 | 116.8487
13 | 1.6047 | 0.01468 | -0.0419 | 109.312
13.5 | 1.6291 | 0.01595 | -0.0382 | 102.1379
14 | 1.6545 | 0.01733 | -0.035 | 95.4703
14.5 | 1.6782 | 0.01897 | -0.032 | 88.466
15 | 1.6979 | 0.02098 | -0.029 | 80.9295
15.5 | 1.721 | 0.02291 | -0.0266 | 75.12
16 | 1.7356 | 0.02556 | -0.0239 | 67.903
16.5 | 1.7551 | 0.028 | -0.0219 | 62.6821
17.5 | 1.7846 | 0.03407 | -0.0185 | 52.3804
18 | 1.7967 | 0.03763 | -0.0172 | 47.7465
19 | 1.8201 | 0.04542 | -0.0158 | 40.0727
19.5 | 1.8276 | 0.05005 | -0.0157 | 36.5155
20 | 1.8316 | 0.05529 | -0.0159 | 33.1271

## 125. Re 14M Mach 0.25 (1)
BIGFOIL.COM POLAR EXPORT
NACA64-412 a=0.5
NACA64-412 a=0.5 |  |  |  | Cl Max: | 1.251 | at alpha= | 10 | deg
JavaFoil+Calcfoil stall+Eppler ext transition |  |  |  | L/D Max: | 124.239 | at alpha= | 6 | deg
Re: | 14000000 |  |  | Cd Min: | 0.00472 | at alpha= | 0.5 | deg
Mach: | 0.25 |  |  | Cl=0 at alpha= | -2.5726 | deg
|  |  |  | @ Cl=0.1, Cd= | 0.0057013
|  |  |  | @ Cl=0.4, Cd= | 0.0047269
|  |  |  | @ Cl=0.6, Cd= | 0.11252
alpha (deg) | Cl | Cd | Cm | Cl/Cd
-14.5 | -0.316 | 0.11375 | -0.019 | -2.782
-14 | -0.371 | 0.10575 | -0.019 | -3.505
-13.5 | -0.42 | 0.09615 | -0.02 | -4.364
-13 | -0.463 | 0.09063 | -0.02 | -5.109
-12.5 | -0.501 | 0.0819 | -0.021 | -6.114
-12 | -0.53 | 0.07612 | -0.022 | -6.964
-11.5 | -0.548 | 0.07028 | -0.023 | -7.792
-11 | -0.558 | 0.06566 | -0.024 | -8.5
-10.5 | -0.57 | 0.05483 | -0.028 | -10.393
-10 | -0.569 | 0.04966 | -0.03 | -11.46
-9.5 | -0.663 | 0.00953 | -0.044 | -69.506
-9 | -0.645 | 0.00844 | -0.045 | -76.456
-8.5 | -0.616 | 0.00808 | -0.045 | -76.172
-8 | -0.581 | 0.00772 | -0.046 | -75.173
-7.5 | -0.541 | 0.00742 | -0.046 | -72.875
-7 | -0.497 | 0.00719 | -0.047 | -69.074
-6.5 | -0.449 | 0.00695 | -0.047 | -64.666
-6 | -0.398 | 0.00681 | -0.048 | -58.535
-5.5 | -0.345 | 0.0066 | -0.048 | -52.231
-5 | -0.289 | 0.00639 | -0.049 | -45.256
-4.5 | -0.232 | 0.00628 | -0.049 | -36.928
-4 | -0.173 | 0.00613 | -0.05 | -28.195
-3.5 | -0.113 | 0.00602 | -0.05 | -18.783
-3 | -0.053 | 0.00592 | -0.051 | -8.872
-2.5 | 0.009 | 0.00585 | -0.052 | 1.476
-2 | 0.07 | 0.00574 | -0.052 | 12.195
-1.5 | 0.132 | 0.00566 | -0.053 | 23.252
-1 | 0.193 | 0.00528 | -0.053 | 36.62
-0.5 | 0.255 | 0.00503 | -0.054 | 50.773
0 | 0.317 | 0.00491 | -0.054 | 64.623
0.5 | 0.379 | 0.00472 | -0.055 | 80.292
1 | 0.44 | 0.00474 | -0.055 | 92.973
1.5 | 0.502 | 0.00519 | -0.056 | 96.733
2 | 0.563 | 0.00544 | -0.056 | 103.58
2.5 | 0.625 | 0.00572 | -0.057 | 109.271
3 | 0.684 | 0.00612 | -0.058 | 111.771
3.5 | 0.744 | 0.00657 | -0.058 | 113.185
4 | 0.802 | 0.00669 | -0.059 | 119.947
4.5 | 0.86 | 0.00722 | -0.059 | 119.155
5 | 0.917 | 0.00797 | -0.06 | 114.984
5.5 | 0.971 | 0.00792 | -0.06 | 122.642
6 | 1.024 | 0.00824 | -0.061 | 124.239
6.5 | 1.073 | 0.00941 | -0.061 | 114.03
7 | 1.119 | 0.00985 | -0.062 | 113.631
7.5 | 1.158 | 0.01031 | -0.062 | 112.323
8 | 1.191 | 0.01083 | -0.063 | 109.941
8.5 | 1.218 | 0.01115 | -0.063 | 109.257
9 | 1.237 | 0.01175 | -0.063 | 105.318
9.5 | 1.248 | 0.01247 | -0.064 | 100.079
10 | 1.251 | 0.01336 | -0.064 | 93.6
10.5 | 1.235 | 0.01429 | -0.065 | 86.449
11 | 1.206 | 0.01533 | -0.065 | 78.694
11.5 | 1.163 | 0.01671 | -0.065 | 69.635
12 | 1.106 | 0.01861 | -0.065 | 59.458
12.5 | 1.04 | 0.02031 | -0.065 | 51.186
13 | 0.957 | 0.02395 | -0.065 | 39.941
13.5 | 0.756 | 0.08499 | -0.043 | 8.893
14 | 0.677 | 0.09229 | -0.041 | 7.336
14.5 | 0.592 | 0.10302 | -0.038 | 5.746
15 | 0.505 | 0.11252 | -0.036 | 4.492

## 126. Re 14M Mach 0.25 (2)
BIGFOIL.COM POLAR EXPORT
NACA64-412 a=0.5
NACA64-412 a=0.5 |  |  |  | Cl Max: | 1.747 | at alpha= | 17.5 | deg
XFOIL ncrit=9 |  |  |  | L/D Max: | 140.377 | at alpha= | 8 | deg
Re: | 14000000 |  |  | Cd Min: | 0.22468 | at alpha= | -20 | deg
Mach: | 0.25 |  |  | Cl=0 at alpha= | -2.6176 | deg
|  |  |  | @ Cl=0.1, Cd= | 0.0048592
|  |  |  | @ Cl=0.4, Cd= | 0.0040287
|  |  |  | @ Cl=0.6, Cd= | 0.0046528
alpha (deg) | Cl | Cd | Cm | Cl/Cd
-20 | -0.7062 | 0.22468 | 0.0434 | -3.1431
-19.5 | -0.701 | 0.21247 | 0.0368 | -3.2993
-18.5 | -0.689 | 0.19227 | 0.0255 | -3.5835
-18 | -0.6748 | 0.18472 | 0.0206 | -3.6531
-17 | -1.1923 | 0.06307 | -0.0675 | -18.9044
-16.5 | -1.2565 | 0.0466 | -0.0808 | -26.9635
-16 | -1.2945 | 0.03643 | -0.0875 | -35.5339
-15.5 | -1.3487 | 0.02839 | -0.0881 | -47.5062
-15 | -1.3855 | 0.0245 | -0.08 | -56.551
-14.5 | -1.379 | 0.02065 | -0.0748 | -66.7797
-14 | -1.347 | 0.01784 | -0.071 | -75.5045
-13.5 | -1.3055 | 0.01544 | -0.0678 | -84.5531
-13 | -1.2532 | 0.01394 | -0.0654 | -89.8996
-12.5 | -1.198 | 0.01269 | -0.0633 | -94.405
-12 | -1.1392 | 0.01184 | -0.0617 | -96.2162
-11.5 | -1.0795 | 0.01109 | -0.0602 | -97.3399
-11 | -1.0192 | 0.01044 | -0.059 | -97.6245
-10.5 | -0.9587 | 0.00985 | -0.0579 | -97.3299
-10 | -0.8981 | 0.00931 | -0.0571 | -96.4662
-9.5 | -0.8385 | 0.0086 | -0.0562 | -97.5
-9 | -0.7781 | 0.00808 | -0.0556 | -96.2995
-8.5 | -0.7172 | 0.00766 | -0.0551 | -93.6292
-8 | -0.6561 | 0.0073 | -0.0548 | -89.8767
-7.5 | -0.595 | 0.00701 | -0.0546 | -84.8787
-7 | -0.5338 | 0.00674 | -0.0545 | -79.1988
-6.5 | -0.4728 | 0.00647 | -0.0545 | -73.0757
-6 | -0.412 | 0.00618 | -0.0546 | -66.6667
-5.5 | -0.3511 | 0.00593 | -0.0547 | -59.2074
-5 | -0.2901 | 0.00575 | -0.055 | -50.4522
-4.5 | -0.2291 | 0.00559 | -0.0553 | -40.9839
-4 | -0.1683 | 0.0054 | -0.0557 | -31.1667
-3.5 | -0.1074 | 0.00526 | -0.0561 | -20.4183
-3 | -0.0465 | 0.00513 | -0.0566 | -9.0643
-2.5 | 0.0143 | 0.00502 | -0.0571 | 2.8486
-2 | 0.0752 | 0.0049 | -0.0577 | 15.3469
-1.5 | 0.136 | 0.0048 | -0.0583 | 28.3333
-1 | 0.1966 | 0.0047 | -0.0589 | 41.8298
-0.5 | 0.257 | 0.00454 | -0.0595 | 56.6079
0 | 0.3173 | 0.00436 | -0.0602 | 72.7752
0.5 | 0.3774 | 0.00415 | -0.0609 | 90.9398
1 | 0.437 | 0.00383 | -0.0616 | 114.0992
1.5 | 0.4969 | 0.00389 | -0.0622 | 127.7378
2 | 0.5568 | 0.00402 | -0.0628 | 138.5075
2.5 | 0.6121 | 0.00483 | -0.063 | 126.7288
3 | 0.6684 | 0.00535 | -0.0632 | 124.9346
3.5 | 0.7255 | 0.00571 | -0.0634 | 127.0578
4 | 0.7822 | 0.00615 | -0.0634 | 127.187
4.5 | 0.8389 | 0.00655 | -0.0634 | 128.0763
5 | 0.8958 | 0.0069 | -0.0634 | 129.8261
5.5 | 0.9529 | 0.0072 | -0.0633 | 132.3472
6 | 1.0101 | 0.00748 | -0.0632 | 135.0401
6.5 | 1.0665 | 0.00781 | -0.0629 | 136.5557
7 | 1.1226 | 0.00811 | -0.0625 | 138.4217
7.5 | 1.1771 | 0.00846 | -0.0618 | 139.1371
8 | 1.2283 | 0.00875 | -0.0603 | 140.3771
8.5 | 1.2836 | 0.00927 | -0.0597 | 138.4682
9 | 1.3367 | 0.00975 | -0.0587 | 137.0974
9.5 | 1.3868 | 0.01035 | -0.0571 | 133.9903
10 | 1.4353 | 0.01096 | -0.0552 | 130.958
10.5 | 1.4796 | 0.01168 | -0.0525 | 126.6781
11 | 1.5118 | 0.01247 | -0.0477 | 121.235
11.5 | 1.5324 | 0.01351 | -0.0414 | 113.4271
12 | 1.5577 | 0.0148 | -0.0366 | 105.25
12.5 | 1.5858 | 0.01622 | -0.0326 | 97.7682
13 | 1.6116 | 0.01796 | -0.0288 | 89.7327
13.5 | 1.6357 | 0.01997 | -0.0252 | 81.9079
14 | 1.6576 | 0.0223 | -0.0218 | 74.3318
14.5 | 1.6769 | 0.02497 | -0.0185 | 67.1566
15 | 1.695 | 0.02789 | -0.0157 | 60.7745
15.5 | 1.7113 | 0.03114 | -0.0131 | 54.955
16 | 1.7236 | 0.03498 | -0.0109 | 49.2739
16.5 | 1.7385 | 0.03886 | -0.0092 | 44.7375
17 | 1.7449 | 0.04377 | -0.0079 | 39.8652
17.5 | 1.747 | 0.04947 | -0.0072 | 35.3143
18 | 1.7422 | 0.05624 | -0.0073 | 30.978
18.5 | 1.7301 | 0.06435 | -0.0085 | 26.8858
19 | 1.7182 | 0.07301 | -0.0107 | 23.5338
19.5 | 1.6971 | 0.08344 | -0.0144 | 20.3392
20 | 1.669 | 0.09558 | -0.0197 | 17.4618

## 127. Re 14M Mach 0.50 (1)
BIGFOIL.COM POLAR EXPORT
NACA64-412 a=0.5
NACA64-412 a=0.5 |  |  |  | Cl Max: | 1.214 | at alpha= | 20 | deg
JavaFoil+Calcfoil stall+Eppler ext transition |  |  |  | L/D Max: | 122.233 | at alpha= | 4 | deg
Re: | 14000000 |  |  | Cd Min: | 0.00482 | at alpha= | 0.5 | deg
Mach: | 0.5 |  |  | Cl=0 at alpha= | -2.5735 | deg
|  |  |  | @ Cl=0.1, Cd= | 0.0058677
|  |  |  | @ Cl=0.4, Cd= | 0.0048877
|  |  |  | @ Cl=0.6, Cd= | 0.0055991
alpha (deg) | Cl | Cd | Cm | Cl/Cd
-20 | -0.955 | 0.16333 | -0.023 | -5.846
-19.5 | -0.928 | 0.15936 | -0.023 | -5.825
-19 | -0.904 | 0.14415 | -0.024 | -6.274
-18.5 | -0.876 | 0.13761 | -0.024 | -6.369
-18 | -0.849 | 0.13045 | -0.024 | -6.507
-17.5 | -0.821 | 0.12335 | -0.024 | -6.658
-17 | -0.794 | 0.11949 | -0.025 | -6.645
-16.5 | -0.765 | 0.12303 | -0.024 | -6.216
-16 | -0.74 | 0.11167 | -0.025 | -6.626
-15.5 | -0.712 | 0.10736 | -0.025 | -6.628
-15 | -0.689 | 0.09482 | -0.027 | -7.261
-14.5 | -0.664 | 0.08603 | -0.028 | -7.721
-14 | -0.647 | 0.07234 | -0.031 | -8.937
-13.5 | -0.601 | 0.09423 | -0.024 | -6.373
-13 | -0.574 | 0.08736 | -0.025 | -6.57
-12.5 | -0.549 | 0.07851 | -0.026 | -6.987
-12 | -0.524 | 0.06988 | -0.029 | -7.505
-11.5 | -0.51 | 0.05407 | -0.034 | -9.428
-11 | -0.544 | 0.01603 | -0.045 | -33.915
-10.5 | -0.533 | 0.01079 | -0.048 | -49.398
-10 | -0.408 | 0.06685 | -0.024 | -6.104
-9.5 | -0.382 | 0.05896 | -0.026 | -6.475
-9 | -0.356 | 0.05275 | -0.029 | -6.751
-8.5 | -0.361 | 0.02299 | -0.044 | -15.726
-8 | -0.37 | 0.00878 | -0.051 | -42.17
-7.5 | -0.271 | 0.05031 | -0.025 | -5.379
-7 | -0.244 | 0.04424 | -0.027 | -5.517
-6.5 | -0.309 | 0.03929 | -0.031 | -7.855
-6 | -0.394 | 0.00758 | -0.053 | -51.94
-5.5 | -0.36 | 0.00714 | -0.054 | -50.416
-5 | -0.31 | 0.00695 | -0.055 | -44.664
-4.5 | -0.253 | 0.00661 | -0.055 | -38.266
-4 | -0.191 | 0.00646 | -0.056 | -29.475
-3.5 | -0.125 | 0.00624 | -0.056 | -20.095
-3 | -0.058 | 0.00616 | -0.057 | -9.482
-2.5 | 0.01 | 0.00602 | -0.058 | 1.598
-2 | 0.078 | 0.00589 | -0.058 | 13.266
-1.5 | 0.147 | 0.00582 | -0.059 | 25.251
-1 | 0.216 | 0.00575 | -0.059 | 37.556
-0.5 | 0.286 | 0.00517 | -0.06 | 55.19
0 | 0.355 | 0.00502 | -0.061 | 70.596
0.5 | 0.423 | 0.00482 | -0.061 | 87.879
1 | 0.492 | 0.0049 | -0.062 | 100.568
1.5 | 0.561 | 0.00539 | -0.063 | 104.112
2 | 0.63 | 0.00576 | -0.063 | 109.438
2.5 | 0.699 | 0.00613 | -0.064 | 114.032
3 | 0.763 | 0.00632 | -0.064 | 120.721
3.5 | 0.829 | 0.00688 | -0.065 | 120.474
4 | 0.893 | 0.0073 | -0.066 | 122.233
4.5 | 0.953 | 0.00905 | -0.066 | 105.354
5 | 1.01 | 0.00961 | -0.066 | 105.094
5.5 | 1.063 | 0.01014 | -0.067 | 104.872
6 | 1.11 | 0.01073 | -0.067 | 103.414
6.5 | 1.147 | 0.0115 | -0.068 | 99.766
7 | 1.17 | 0.01231 | -0.068 | 95.022
7.5 | 1.153 | 0.01332 | -0.069 | 86.619
8 | 1.044 | 0.01499 | -0.069 | 69.645
8.5 | 0.722 | 0.01665 | -0.069 | 43.38
9 | 0.753 | 0.01723 | -0.069 | 43.734
9.5 | 0.654 | 0.06362 | -0.036 | 10.273
10 | 0.815 | 0.01837 | -0.07 | 44.345
10.5 | 0.842 | 0.02053 | -0.071 | 41.003
11 | 0.741 | 0.07072 | -0.045 | 10.483
11.5 | 0.902 | 0.02176 | -0.072 | 41.474
12 | 0.928 | 0.02447 | -0.072 | 37.918
12.5 | 0.946 | 0.02948 | -0.071 | 32.096
13 | 0.896 | 0.06225 | -0.061 | 14.39
13.5 | 1.009 | 0.02973 | -0.072 | 33.949
14 | 1.02 | 0.03804 | -0.071 | 26.799
14.5 | 1.045 | 0.04188 | -0.071 | 24.951
15 | 0.954 | 0.10671 | -0.049 | 8.943
15.5 | 0.977 | 0.11197 | -0.048 | 8.727
16 | 1.017 | 0.10841 | -0.054 | 9.382
16.5 | 1.046 | 0.11344 | -0.055 | 9.216
17 | 1.052 | 0.14091 | -0.048 | 7.466
17.5 | 1.079 | 0.14747 | -0.05 | 7.32
18 | 1.11 | 0.14662 | -0.052 | 7.573
18.5 | 1.139 | 0.15079 | -0.054 | 7.551
19 | 1.157 | 0.17213 | -0.052 | 6.722
19.5 | 1.184 | 0.17559 | -0.053 | 6.743
20 | 1.214 | 0.17581 | -0.055 | 6.904

## 128. Re 14M Mach 0.50 (2)
BIGFOIL.COM POLAR EXPORT
NACA64-412 a=0.5
NACA64-412 a=0.5 |  |  |  | Cl Max: | 1.4082 | at alpha= | 9 | deg
XFOIL ncrit=9 |  |  |  | L/D Max: | 159.801 | at alpha= | 2 | deg
Re: | 14000000 |  |  | Cd Min: | 0.24367 | at alpha= | -19 | deg
Mach: | 0.5 |  |  | Cl=0 at alpha= | -2.6241 | deg
|  |  |  | @ Cl=0.1, Cd= | 0.0050161
|  |  |  | @ Cl=0.4, Cd= | 0.0043143
|  |  |  | @ Cl=0.6, Cd= | 0.0039218
alpha (deg) | Cl | Cd | Cm | Cl/Cd
-19 | -0.7018 | 0.24367 | 0.0485 | -2.8801
-18.5 | -0.6796 | 0.23531 | 0.0432 | -2.8881
-18 | -0.6574 | 0.22695 | 0.0379 | -2.8967
-17.5 | -0.6381 | 0.21715 | 0.0324 | -2.9385
-17 | -0.6191 | 0.20751 | 0.0268 | -2.9835
-16.5 | -0.5999 | 0.19827 | 0.0214 | -3.0257
-16 | -0.5847 | 0.18765 | 0.0155 | -3.1159
-15.5 | -0.5637 | 0.17954 | 0.0104 | -3.1397
-15 | -0.5439 | 0.1713 | 0.0053 | -3.1751
-14.5 | -0.5283 | 0.16166 | -0.0004 | -3.268
-14 | -0.511 | 0.15291 | -0.0057 | -3.3418
-13.5 | -0.4952 | 0.14414 | -0.011 | -3.4355
-13 | -0.479 | 0.1357 | -0.0161 | -3.5298
-12.5 | -0.4663 | 0.12682 | -0.0214 | -3.6769
-12 | -0.4555 | 0.11777 | -0.0268 | -3.8677
-11.5 | -0.4501 | 0.10807 | -0.0327 | -4.1649
-11 | -0.4394 | 0.09988 | -0.0377 | -4.3993
-10.5 | -0.4366 | 0.09066 | -0.0434 | -4.8158
-10 | -0.4599 | 0.07782 | -0.0521 | -5.9098
-9.5 | -0.4528 | 0.07037 | -0.0568 | -6.4346
-9 | -0.4716 | 0.05923 | -0.065 | -7.9622
-8.5 | -0.4822 | 0.04752 | -0.0768 | -10.1473
-8 | -0.5277 | 0.03958 | -0.079 | -13.3325
-7.5 | -0.5434 | 0.03145 | -0.0788 | -17.2782
-7 | -0.5486 | 0.022 | -0.077 | -24.9364
-6.5 | -0.5451 | 0.0114 | -0.0736 | -47.8158
-6 | -0.4892 | 0.00778 | -0.0704 | -62.8792
-5.5 | -0.4172 | 0.00671 | -0.0683 | -62.1759
-5 | -0.3431 | 0.00624 | -0.0669 | -54.984
-4.5 | -0.2695 | 0.00593 | -0.0661 | -45.4469
-4 | -0.1967 | 0.00568 | -0.0656 | -34.6303
-3.5 | -0.1247 | 0.00548 | -0.0654 | -22.7555
-3 | -0.0533 | 0.0053 | -0.0654 | -10.0566
-2.5 | 0.0176 | 0.00515 | -0.0657 | 3.4175
-2 | 0.088 | 0.00504 | -0.066 | 17.4603
-1.5 | 0.1582 | 0.0049 | -0.0666 | 32.2857
-1 | 0.2281 | 0.0048 | -0.0672 | 47.5208
-0.5 | 0.2975 | 0.00463 | -0.0678 | 64.2549
0 | 0.3667 | 0.00444 | -0.0686 | 82.5901
0.5 | 0.4356 | 0.00418 | -0.0694 | 104.2105
1 | 0.504 | 0.00382 | -0.0702 | 131.9372
1.5 | 0.5733 | 0.00386 | -0.0709 | 148.5233
2 | 0.6424 | 0.00402 | -0.0715 | 159.801
2.5 | 0.7069 | 0.00465 | -0.0715 | 152.0215
3 | 0.7673 | 0.00559 | -0.0708 | 137.263
3.5 | 0.8308 | 0.00618 | -0.0703 | 134.4337
4 | 0.8934 | 0.00678 | -0.0694 | 131.7699
4.5 | 0.9554 | 0.00739 | -0.0681 | 129.2828
5 | 1.0204 | 0.00778 | -0.0669 | 131.1568
5.5 | 1.0852 | 0.00818 | -0.0654 | 132.665
6 | 1.1486 | 0.00863 | -0.0634 | 133.0939
6.5 | 1.21 | 0.00914 | -0.0607 | 132.3851
7 | 1.2682 | 0.00968 | -0.0571 | 131.0124
8 | 1.3465 | 0.01123 | -0.0434 | 119.902
8.5 | 1.384 | 0.01259 | -0.037 | 109.9285
9 | 1.4082 | 0.01493 | -0.0296 | 94.3202
10.5 | 1.3466 | 0.03194 | -0.007 | 42.1603
11 | 1.315 | 0.04019 | -0.0034 | 32.7196
11.5 | 1.2806 | 0.04986 | -0.0028 | 25.6839
12 | 1.2431 | 0.06117 | -0.0053 | 20.3221
12.5 | 1.2071 | 0.07385 | -0.0104 | 16.3453
13 | 1.1732 | 0.0879 | -0.018 | 13.347
13.5 | 1.1448 | 0.10284 | -0.0274 | 11.1319
14 | 1.1207 | 0.11867 | -0.0381 | 9.4438

## 129. Re 16M Mach 0.00 (1)
BIGFOIL.COM POLAR EXPORT
NACA64-412 a=0.5
NACA64-412 a=0.5 |  |  |  | Cl Max: | 1.287 | at alpha= | 10.5 | deg
JavaFoil+Calcfoil stall+Eppler ext transition |  |  |  | L/D Max: | 131.685 | at alpha= | 7 | deg
Re: | 16000000 |  |  | Cd Min: | 0.00488 | at alpha= | 0.5 | deg
Mach: | 0 |  |  | Cl=0 at alpha= | -2.5678 | deg
|  |  |  | @ Cl=0.1, Cd= | 0.0055867
|  |  |  | @ Cl=0.4, Cd= | 0.0049639
|  |  |  | @ Cl=0.6, Cd= | 0.0056705
alpha (deg) | Cl | Cd | Cm | Cl/Cd
-16 | -0.556 | 0.11602 | -0.019 | -4.795
-15.5 | -0.574 | 0.1097 | -0.019 | -5.237
-15 | -0.592 | 0.10345 | -0.02 | -5.718
-14.5 | -0.607 | 0.09664 | -0.02 | -6.284
-14 | -0.621 | 0.08924 | -0.021 | -6.965
-13.5 | -0.635 | 0.08071 | -0.023 | -7.87
-13 | -0.646 | 0.07312 | -0.025 | -8.84
-12.5 | -0.664 | 0.05898 | -0.028 | -11.252
-12 | -0.717 | 0.02656 | -0.036 | -26.998
-11.5 | -0.768 | 0.01081 | -0.04 | -71.038
-11 | -0.769 | 0.00938 | -0.041 | -82.014
-10.5 | -0.751 | 0.00883 | -0.042 | -85.036
-10 | -0.727 | 0.0085 | -0.042 | -85.567
-9.5 | -0.696 | 0.00818 | -0.043 | -85.088
-9 | -0.661 | 0.00782 | -0.043 | -84.574
-8.5 | -0.623 | 0.00756 | -0.044 | -82.433
-8 | -0.582 | 0.0073 | -0.044 | -79.71
-7.5 | -0.538 | 0.00711 | -0.045 | -75.653
-7 | -0.491 | 0.0069 | -0.045 | -71.124
-6.5 | -0.442 | 0.00672 | -0.046 | -65.753
-6 | -0.39 | 0.00656 | -0.046 | -59.419
-5.5 | -0.337 | 0.00634 | -0.047 | -53.072
-5 | -0.282 | 0.00621 | -0.047 | -45.332
-4.5 | -0.225 | 0.0061 | -0.048 | -36.898
-4 | -0.168 | 0.00595 | -0.048 | -28.194
-3.5 | -0.11 | 0.00588 | -0.049 | -18.671
-3 | -0.051 | 0.00577 | -0.049 | -8.813
-2.5 | 0.008 | 0.00572 | -0.05 | 1.463
-2 | 0.068 | 0.00564 | -0.05 | 12.042
-1.5 | 0.128 | 0.00554 | -0.051 | 22.999
-1 | 0.187 | 0.00524 | -0.051 | 35.717
-0.5 | 0.247 | 0.00504 | -0.052 | 49.108
0 | 0.307 | 0.00492 | -0.053 | 62.441
0.5 | 0.367 | 0.00488 | -0.053 | 75.177
1 | 0.426 | 0.00503 | -0.054 | 84.762
1.5 | 0.486 | 0.00523 | -0.054 | 92.856
2 | 0.546 | 0.00546 | -0.055 | 99.909
2.5 | 0.605 | 0.00569 | -0.055 | 106.336
3 | 0.662 | 0.00607 | -0.056 | 109.041
3.5 | 0.721 | 0.00644 | -0.056 | 111.855
4 | 0.778 | 0.00659 | -0.057 | 118.061
4.5 | 0.834 | 0.00693 | -0.057 | 120.388
5 | 0.889 | 0.00754 | -0.058 | 118.005
5.5 | 0.943 | 0.0079 | -0.058 | 119.468
6 | 0.996 | 0.00818 | -0.059 | 121.765
6.5 | 1.046 | 0.00803 | -0.059 | 130.242
7 | 1.094 | 0.00831 | -0.06 | 131.685
7.5 | 1.136 | 0.00958 | -0.06 | 118.586
8 | 1.175 | 0.01 | -0.061 | 117.441
8.5 | 1.209 | 0.01043 | -0.061 | 115.913
9 | 1.237 | 0.0107 | -0.062 | 115.666
9.5 | 1.262 | 0.01119 | -0.062 | 112.774
10 | 1.28 | 0.01177 | -0.063 | 108.759
10.5 | 1.287 | 0.01251 | -0.063 | 102.899
11 | 1.286 | 0.01325 | -0.063 | 97.055
11.5 | 1.278 | 0.01411 | -0.064 | 90.636
12 | 1.264 | 0.01506 | -0.064 | 83.924
12.5 | 1.243 | 0.01607 | -0.064 | 77.336
13 | 1.216 | 0.01721 | -0.064 | 70.68
13.5 | 1.184 | 0.01865 | -0.065 | 63.475
14 | 1.145 | 0.02084 | -0.065 | 54.946
14.5 | 1.102 | 0.02343 | -0.065 | 47.058
15 | 1.061 | 0.02514 | -0.065 | 42.198
15.5 | 1.012 | 0.02921 | -0.065 | 34.653

## 130. Re 16M Mach 0.00 (2)
BIGFOIL.COM POLAR EXPORT
NACA64-412 a=0.5
NACA64-412 a=0.5 |  |  |  | Cl Max: | 1.8517 | at alpha= | 19.5 | deg
XFOIL ncrit=9 |  |  |  | L/D Max: | 144.515 | at alpha= | 8.5 | deg
Re: | 16000000 |  |  | Cd Min: | 0.04462 | at alpha= | 19.5 | deg
Mach: | 0 |  |  | Cl=0 at alpha= | -2.6141 | deg
|  |  |  | @ Cl=0.1, Cd= | 0.004746
|  |  |  | @ Cl=0.4, Cd= | 0.0040228
|  |  |  | @ Cl=0.6, Cd= | 0.0050566
alpha (deg) | Cl | Cd | Cm | Cl/Cd
-20 | -1.6255 | 0.02964 | -0.0739 | -54.8414
-19.5 | -1.6314 | 0.02574 | -0.0724 | -63.38
-19 | -1.6331 | 0.02301 | -0.0689 | -70.9735
-18.5 | -1.6452 | 0.02116 | -0.061 | -77.7505
-18 | -1.6227 | 0.01964 | -0.0576 | -82.6222
-17.5 | -1.5897 | 0.01834 | -0.0554 | -86.6794
-17 | -1.5564 | 0.01674 | -0.0533 | -92.9749
-16.5 | -1.5167 | 0.01549 | -0.0519 | -97.9148
-16 | -1.4716 | 0.01461 | -0.051 | -100.7255
-15.5 | -1.4245 | 0.01383 | -0.0503 | -103.0007
-15 | -1.3771 | 0.01297 | -0.0496 | -106.1758
-14.5 | -1.3287 | 0.01214 | -0.049 | -109.4481
-14 | -1.2781 | 0.0115 | -0.0486 | -111.1391
-13.5 | -1.2262 | 0.01096 | -0.0484 | -111.8796
-13 | -1.1735 | 0.01047 | -0.0483 | -112.0821
-12.5 | -1.1202 | 0.01001 | -0.0482 | -111.9081
-12 | -1.0663 | 0.00958 | -0.0482 | -111.3048
-11.5 | -1.012 | 0.00918 | -0.0482 | -110.2397
-11 | -0.9572 | 0.0088 | -0.0483 | -108.7727
-10 | -0.8468 | 0.00804 | -0.0486 | -105.3234
-9.5 | -0.7914 | 0.00763 | -0.0488 | -103.7221
-9 | -0.7355 | 0.00729 | -0.049 | -100.8916
-8.5 | -0.6789 | 0.00704 | -0.0493 | -96.4347
-8 | -0.6221 | 0.00679 | -0.0496 | -91.62
-7.5 | -0.5651 | 0.00658 | -0.05 | -85.8815
-7 | -0.5078 | 0.00636 | -0.0504 | -79.8428
-6.5 | -0.4505 | 0.00613 | -0.0508 | -73.491
-6 | -0.3931 | 0.00589 | -0.0512 | -66.7402
-5.5 | -0.3355 | 0.0057 | -0.0517 | -58.8596
-4.5 | -0.2195 | 0.00539 | -0.0527 | -40.7236
-4 | -0.1616 | 0.00524 | -0.0532 | -30.8397
-3.5 | -0.1033 | 0.00511 | -0.0538 | -20.2153
-3 | -0.045 | 0.00498 | -0.0543 | -9.0361
-2.5 | 0.0133 | 0.00489 | -0.0549 | 2.7198
-2 | 0.0717 | 0.00478 | -0.0555 | 15
-1.5 | 0.13 | 0.00471 | -0.0561 | 27.6008
-1 | 0.1883 | 0.00462 | -0.0567 | 40.7576
0.5 | 0.3624 | 0.00418 | -0.0586 | 86.6986
1 | 0.4198 | 0.00394 | -0.0593 | 106.5482
1.5 | 0.477 | 0.00394 | -0.06 | 121.066
2 | 0.5339 | 0.00416 | -0.0605 | 128.3413
2.5 | 0.5874 | 0.00497 | -0.0607 | 118.1891
3 | 0.6427 | 0.00535 | -0.0611 | 120.1308
3.5 | 0.6979 | 0.00566 | -0.0614 | 123.3039
4 | 0.753 | 0.00597 | -0.0617 | 126.1307
4.5 | 0.8079 | 0.00631 | -0.0619 | 128.0349
5 | 0.8627 | 0.00661 | -0.0621 | 130.5144
5.5 | 0.9178 | 0.00687 | -0.0623 | 133.5953
6 | 0.9726 | 0.00713 | -0.0625 | 136.4095
6.5 | 1.0269 | 0.0074 | -0.0627 | 138.7703
7 | 1.081 | 0.00765 | -0.0628 | 141.3072
7.5 | 1.1338 | 0.00797 | -0.0627 | 142.2585
8 | 1.1862 | 0.00825 | -0.0625 | 143.7818
8.5 | 1.2356 | 0.00855 | -0.0617 | 144.5146
9 | 1.2877 | 0.00895 | -0.0616 | 143.8771
9.5 | 1.3384 | 0.00936 | -0.0612 | 142.9915
10 | 1.387 | 0.00988 | -0.0606 | 140.3846
10.5 | 1.435 | 0.01038 | -0.0598 | 138.2466
11 | 1.4815 | 0.01091 | -0.0589 | 135.7929
11.5 | 1.524 | 0.01158 | -0.0573 | 131.6062
12 | 1.5651 | 0.01221 | -0.0555 | 128.1818
12.5 | 1.5981 | 0.01292 | -0.0522 | 123.692
13 | 1.6148 | 0.01382 | -0.0462 | 116.8452
13.5 | 1.6381 | 0.01489 | -0.0421 | 110.0134
14 | 1.6634 | 0.01608 | -0.0388 | 103.4453
14.5 | 1.6876 | 0.01748 | -0.0357 | 96.5446
15 | 1.7072 | 0.01929 | -0.0325 | 88.5018
15.5 | 1.7324 | 0.02091 | -0.0302 | 82.8503
16 | 1.7471 | 0.02334 | -0.0273 | 74.8543
16.5 | 1.7687 | 0.02541 | -0.0253 | 69.6065
17.5 | 1.8007 | 0.03076 | -0.0215 | 58.5403
19.5 | 1.8517 | 0.04462 | -0.0177 | 41.4993

## 131. Re 16M Mach 0.10 (1)
BIGFOIL.COM POLAR EXPORT
NACA64-412 a=0.5
NACA64-412 a=0.5 |  |  |  | Cl Max: | 1.282 | at alpha= | 10.5 | deg
JavaFoil+Calcfoil stall+Eppler ext transition |  |  |  | L/D Max: | 130.88 | at alpha= | 7 | deg
Re: | 16000000 |  |  | Cd Min: | 0.00487 | at alpha= | 0.5 | deg
Mach: | 0.1 |  |  | Cl=0 at alpha= | -2.5678 | deg
|  |  |  | @ Cl=0.1, Cd= | 0.005582
|  |  |  | @ Cl=0.4, Cd= | 0.0049527
|  |  |  | @ Cl=0.6, Cd= | 0.005684
alpha (deg) | Cl | Cd | Cm | Cl/Cd
-16 | -0.518 | 0.11893 | -0.018 | -4.352
-15.5 | -0.539 | 0.1123 | -0.019 | -4.8
-15 | -0.56 | 0.10546 | -0.019 | -5.306
-14.5 | -0.578 | 0.0992 | -0.02 | -5.831
-14 | -0.596 | 0.09112 | -0.021 | -6.541
-13.5 | -0.612 | 0.0842 | -0.022 | -7.266
-13 | -0.626 | 0.07575 | -0.024 | -8.265
-12.5 | -0.64 | 0.06616 | -0.026 | -9.672
-12 | -0.657 | 0.05255 | -0.03 | -12.493
-11.5 | -0.656 | 0.04669 | -0.031 | -14.058
-11 | -0.761 | 0.00971 | -0.042 | -78.367
-10.5 | -0.745 | 0.00899 | -0.042 | -82.795
-10 | -0.723 | 0.00861 | -0.043 | -83.99
-9.5 | -0.694 | 0.00829 | -0.043 | -83.621
-9 | -0.66 | 0.00789 | -0.044 | -83.661
-8.5 | -0.623 | 0.00763 | -0.044 | -81.669
-8 | -0.583 | 0.00732 | -0.045 | -79.558
-7.5 | -0.539 | 0.00713 | -0.045 | -75.607
-7 | -0.492 | 0.00687 | -0.046 | -71.594
-6.5 | -0.443 | 0.00672 | -0.046 | -65.88
-6 | -0.391 | 0.00657 | -0.047 | -59.569
-5.5 | -0.338 | 0.00639 | -0.047 | -52.918
-5 | -0.283 | 0.00621 | -0.048 | -45.511
-4.5 | -0.226 | 0.00611 | -0.048 | -37.058
-4 | -0.169 | 0.006 | -0.049 | -28.109
-3.5 | -0.11 | 0.00589 | -0.049 | -18.707
-3 | -0.051 | 0.00582 | -0.05 | -8.79
-2.5 | 0.008 | 0.00571 | -0.05 | 1.472
-2 | 0.068 | 0.00563 | -0.051 | 12.108
-1.5 | 0.128 | 0.00554 | -0.051 | 23.147
-1 | 0.188 | 0.0053 | -0.052 | 35.541
-0.5 | 0.249 | 0.00505 | -0.052 | 49.198
0 | 0.309 | 0.00496 | -0.053 | 62.224
0.5 | 0.369 | 0.00487 | -0.053 | 75.671
1 | 0.429 | 0.00503 | -0.054 | 85.162
1.5 | 0.488 | 0.00525 | -0.054 | 92.995
2 | 0.548 | 0.00545 | -0.055 | 100.543
2.5 | 0.608 | 0.00572 | -0.056 | 106.366
3 | 0.666 | 0.00605 | -0.056 | 109.996
3.5 | 0.724 | 0.00643 | -0.057 | 112.567
4 | 0.782 | 0.0066 | -0.057 | 118.431
4.5 | 0.838 | 0.00698 | -0.058 | 120.024
5 | 0.894 | 0.00761 | -0.058 | 117.409
5.5 | 0.948 | 0.0079 | -0.059 | 120.013
6 | 1 | 0.00818 | -0.059 | 122.235
6.5 | 1.05 | 0.00808 | -0.06 | 130.004
7 | 1.098 | 0.00839 | -0.06 | 130.88
7.5 | 1.14 | 0.00965 | -0.061 | 118.174
8 | 1.178 | 0.01008 | -0.061 | 116.81
8.5 | 1.211 | 0.01054 | -0.062 | 114.921
9 | 1.239 | 0.01081 | -0.062 | 114.641
9.5 | 1.261 | 0.01133 | -0.062 | 111.358
10 | 1.278 | 0.01198 | -0.063 | 106.635
10.5 | 1.282 | 0.01268 | -0.063 | 101.081
11 | 1.278 | 0.01347 | -0.064 | 94.924
11.5 | 1.266 | 0.01452 | -0.064 | 87.205
12 | 1.248 | 0.01537 | -0.064 | 81.187
12.5 | 1.222 | 0.01645 | -0.064 | 74.307
13 | 1.19 | 0.01782 | -0.065 | 66.768
13.5 | 1.152 | 0.01923 | -0.065 | 59.922
14 | 1.107 | 0.02182 | -0.065 | 50.724
14.5 | 1.058 | 0.02491 | -0.065 | 42.459
15 | 1.008 | 0.02761 | -0.065 | 36.522
15.5 | 0.953 | 0.03267 | -0.064 | 29.167

## 132. Re 16M Mach 0.10 (2)
BIGFOIL.COM POLAR EXPORT
NACA64-412 a=0.5
NACA64-412 a=0.5 |  |  |  | Cl Max: | 1.8489 | at alpha= | 20 | deg
XFOIL ncrit=9 |  |  |  | L/D Max: | 144.148 | at alpha= | 8.5 | deg
Re: | 16000000 |  |  | Cd Min: | 0.05322 | at alpha= | 20 | deg
Mach: | 0.1 |  |  | Cl=0 at alpha= | -2.6141 | deg
|  |  |  | @ Cl=0.1, Cd= | 0.0047469
|  |  |  | @ Cl=0.4, Cd= | 0.0040232
|  |  |  | @ Cl=0.6, Cd= | 0.0050331
alpha (deg) | Cl | Cd | Cm | Cl/Cd
-20 | -1.5264 | 0.04288 | -0.0728 | -35.597
-19.5 | -1.5466 | 0.03516 | -0.0766 | -43.9875
-18 | -1.5989 | 0.02233 | -0.0676 | -71.6032
-17.5 | -1.5871 | 0.02061 | -0.0623 | -77.0063
-17 | -1.5598 | 0.01876 | -0.0593 | -83.145
-16.5 | -1.5235 | 0.01726 | -0.0572 | -88.2677
-16 | -1.486 | 0.0156 | -0.0552 | -95.2564
-15.5 | -1.4404 | 0.01454 | -0.0539 | -99.0646
-15 | -1.3917 | 0.0137 | -0.053 | -101.5839
-14.5 | -1.3423 | 0.01284 | -0.0521 | -104.5405
-14 | -1.2922 | 0.01198 | -0.0514 | -107.8631
-13.5 | -1.2401 | 0.01131 | -0.0508 | -109.6463
-13 | -1.1866 | 0.01075 | -0.0504 | -110.3814
-12.5 | -1.1324 | 0.01025 | -0.0502 | -110.478
-12 | -1.0777 | 0.00978 | -0.05 | -110.1943
-11.5 | -1.0224 | 0.00935 | -0.0498 | -109.3476
-11 | -0.9668 | 0.00895 | -0.0497 | -108.0223
-10 | -0.8546 | 0.00818 | -0.0498 | -104.4743
-9.5 | -0.7985 | 0.00775 | -0.0498 | -103.0323
-9 | -0.742 | 0.00736 | -0.0499 | -100.8152
-8.5 | -0.6848 | 0.00709 | -0.0501 | -96.5867
-8 | -0.6273 | 0.00683 | -0.0504 | -91.8448
-7.5 | -0.5697 | 0.00661 | -0.0507 | -86.1876
-6.5 | -0.454 | 0.00616 | -0.0513 | -73.7013
-6 | -0.396 | 0.00591 | -0.0517 | -67.0051
-5.5 | -0.3379 | 0.00571 | -0.0521 | -59.1769
-4.5 | -0.221 | 0.0054 | -0.0531 | -40.9259
-4 | -0.1626 | 0.00525 | -0.0536 | -30.9714
-3.5 | -0.104 | 0.00512 | -0.0541 | -20.3125
-3 | -0.0453 | 0.00499 | -0.0547 | -9.0782
-2.5 | 0.0134 | 0.0049 | -0.0552 | 2.7347
-2 | 0.0722 | 0.00478 | -0.0558 | 15.1046
-1.5 | 0.1309 | 0.00471 | -0.0564 | 27.7919
-1 | 0.1896 | 0.00462 | -0.057 | 41.039
-0.5 | 0.2481 | 0.00446 | -0.0577 | 55.6278
0 | 0.3065 | 0.00433 | -0.0583 | 70.7852
0.5 | 0.3647 | 0.00417 | -0.059 | 87.458
1 | 0.4224 | 0.00393 | -0.0597 | 107.4809
1.5 | 0.48 | 0.00393 | -0.0603 | 122.1374
2 | 0.5373 | 0.00415 | -0.0609 | 129.4699
2.5 | 0.591 | 0.00497 | -0.061 | 118.9135
3 | 0.6466 | 0.00536 | -0.0614 | 120.6343
3.5 | 0.7022 | 0.00567 | -0.0617 | 123.8448
4 | 0.7575 | 0.00599 | -0.0619 | 126.4608
4.5 | 0.8128 | 0.00633 | -0.0621 | 128.4044
5 | 0.868 | 0.00664 | -0.0623 | 130.7229
5.5 | 0.9234 | 0.0069 | -0.0625 | 133.8261
6 | 0.9787 | 0.00716 | -0.0627 | 136.6899
6.5 | 1.0333 | 0.00744 | -0.0628 | 138.8844
7 | 1.0878 | 0.0077 | -0.0628 | 141.2727
7.5 | 1.141 | 0.00803 | -0.0626 | 142.0922
8 | 1.1937 | 0.00831 | -0.0624 | 143.6462
8.5 | 1.244 | 0.00863 | -0.0616 | 144.1483
9 | 1.2959 | 0.00903 | -0.0613 | 143.5105
9.5 | 1.3469 | 0.00947 | -0.0608 | 142.2281
10 | 1.3955 | 0.01001 | -0.06 | 139.4106
10.5 | 1.4437 | 0.01051 | -0.0591 | 137.3644
11 | 1.4897 | 0.01109 | -0.0578 | 134.3282
11.5 | 1.5316 | 0.01179 | -0.0559 | 129.9067
12 | 1.5717 | 0.01245 | -0.0537 | 126.241
12.5 | 1.5929 | 0.01326 | -0.0481 | 120.1282
13 | 1.6141 | 0.01428 | -0.0431 | 113.0322
13.5 | 1.6395 | 0.01542 | -0.0394 | 106.323
14 | 1.6642 | 0.01678 | -0.036 | 99.1776
14.5 | 1.6867 | 0.01843 | -0.0328 | 91.5193
15 | 1.7062 | 0.0204 | -0.0296 | 83.6373
15.5 | 1.7303 | 0.02222 | -0.0273 | 77.8713
17 | 1.7835 | 0.02976 | -0.0206 | 59.9294
17.5 | 1.7992 | 0.03274 | -0.0189 | 54.9542
18 | 1.8125 | 0.0361 | -0.0176 | 50.2078
18.5 | 1.8222 | 0.04003 | -0.0165 | 45.5209
19 | 1.836 | 0.0437 | -0.0159 | 42.0137
19.5 | 1.8453 | 0.04804 | -0.0156 | 38.4117
20 | 1.8489 | 0.05322 | -0.0157 | 34.7407

## 133. Re 16M Mach 0.25 (1)
BIGFOIL.COM POLAR EXPORT
NACA64-412 a=0.5
NACA64-412 a=0.5 |  |  |  | Cl Max: | 1.252 | at alpha= | 10 | deg
JavaFoil+Calcfoil stall+Eppler ext transition |  |  |  | L/D Max: | 135.947 | at alpha= | 6.5 | deg
Re: | 16000000 |  |  | Cd Min: | 0.00488 | at alpha= | 0.5 | deg
Mach: | 0.25 |  |  | Cl=0 at alpha= | -2.5726 | deg
|  |  |  | @ Cl=0.1, Cd= | 0.0056113
|  |  |  | @ Cl=0.4, Cd= | 0.0049523
|  |  |  | @ Cl=0.6, Cd= | 0.11261
alpha (deg) | Cl | Cd | Cm | Cl/Cd
-14.5 | -0.316 | 0.11195 | -0.019 | -2.827
-14 | -0.371 | 0.1049 | -0.019 | -3.535
-13.5 | -0.42 | 0.09618 | -0.02 | -4.364
-13 | -0.463 | 0.08994 | -0.02 | -5.148
-12.5 | -0.5 | 0.08297 | -0.021 | -6.031
-12 | -0.53 | 0.07501 | -0.022 | -7.07
-11.5 | -0.548 | 0.06951 | -0.023 | -7.887
-11 | -0.559 | 0.06478 | -0.024 | -8.625
-10.5 | -0.576 | 0.05026 | -0.03 | -11.463
-10 | -0.607 | 0.02863 | -0.037 | -21.201
-9.5 | -0.669 | 0.00911 | -0.044 | -73.46
-9 | -0.645 | 0.0083 | -0.045 | -77.775
-8.5 | -0.616 | 0.00799 | -0.045 | -77.096
-8 | -0.581 | 0.00759 | -0.046 | -76.501
-7.5 | -0.541 | 0.00729 | -0.046 | -74.174
-7 | -0.497 | 0.0071 | -0.047 | -69.996
-6.5 | -0.449 | 0.00686 | -0.047 | -65.524
-6 | -0.398 | 0.00671 | -0.048 | -59.392
-5.5 | -0.345 | 0.00651 | -0.048 | -52.94
-5 | -0.289 | 0.00628 | -0.049 | -46.054
-4.5 | -0.232 | 0.00617 | -0.049 | -37.582
-4 | -0.173 | 0.00602 | -0.05 | -28.719
-3.5 | -0.113 | 0.00595 | -0.05 | -18.998
-3 | -0.053 | 0.00583 | -0.051 | -9.01
-2.5 | 0.009 | 0.00576 | -0.052 | 1.5
-2 | 0.07 | 0.00565 | -0.052 | 12.395
-1.5 | 0.132 | 0.00557 | -0.053 | 23.644
-1 | 0.193 | 0.00532 | -0.053 | 36.372
-0.5 | 0.255 | 0.00508 | -0.054 | 50.297
0 | 0.317 | 0.00498 | -0.054 | 63.696
0.5 | 0.379 | 0.00488 | -0.055 | 77.561
1 | 0.44 | 0.00509 | -0.055 | 86.603
1.5 | 0.502 | 0.00528 | -0.056 | 95.047
2 | 0.563 | 0.00552 | -0.057 | 102.159
2.5 | 0.625 | 0.00579 | -0.057 | 107.99
3 | 0.684 | 0.00619 | -0.058 | 110.442
3.5 | 0.744 | 0.00659 | -0.058 | 112.86
4 | 0.802 | 0.00678 | -0.059 | 118.355
4.5 | 0.86 | 0.0072 | -0.059 | 119.488
5 | 0.917 | 0.00784 | -0.06 | 116.979
5.5 | 0.972 | 0.00776 | -0.06 | 125.275
6 | 1.024 | 0.00806 | -0.061 | 126.995
6.5 | 1.074 | 0.0079 | -0.061 | 135.947
7 | 1.12 | 0.00963 | -0.062 | 116.238
7.5 | 1.159 | 0.0101 | -0.062 | 114.779
8 | 1.192 | 0.01059 | -0.063 | 112.605
8.5 | 1.219 | 0.01111 | -0.063 | 109.689
9 | 1.239 | 0.01153 | -0.064 | 107.432
9.5 | 1.25 | 0.01218 | -0.064 | 102.64
10 | 1.252 | 0.01304 | -0.064 | 96.038
10.5 | 1.237 | 0.01402 | -0.065 | 88.197
11 | 1.208 | 0.01493 | -0.065 | 80.895
11.5 | 1.165 | 0.01636 | -0.065 | 71.165
12 | 1.108 | 0.01807 | -0.065 | 61.323
12.5 | 1.042 | 0.0197 | -0.065 | 52.872
13 | 0.959 | 0.02299 | -0.065 | 41.725
13.5 | 0.758 | 0.08312 | -0.044 | 9.119
14 | 0.68 | 0.08967 | -0.043 | 7.578
14.5 | 0.593 | 0.10159 | -0.039 | 5.834
15 | 0.506 | 0.11261 | -0.036 | 4.49

## 134. Re 16M Mach 0.25 (2)
BIGFOIL.COM POLAR EXPORT
NACA64-412 a=0.5
NACA64-412 a=0.5 |  |  |  | Cl Max: | 1.7664 | at alpha= | 17.5 | deg
XFOIL ncrit=9 |  |  |  | L/D Max: | 142.356 | at alpha= | 8.5 | deg
Re: | 16000000 |  |  | Cd Min: | 0.2193 | at alpha= | -20 | deg
Mach: | 0.25 |  |  | Cl=0 at alpha= | -2.6158 | deg
|  |  |  | @ Cl=0.1, Cd= | 0.0047771
|  |  |  | @ Cl=0.4, Cd= | 0.004121
|  |  |  | @ Cl=0.6, Cd= | 0.0047936
alpha (deg) | Cl | Cd | Cm | Cl/Cd
-20 | -0.718 | 0.2193 | 0.0415 | -3.2741
-19.5 | -0.7021 | 0.21197 | 0.0365 | -3.3123
-19 | -0.6879 | 0.20554 | 0.0328 | -3.3468
-18 | -0.7037 | 0.17617 | 0.0163 | -3.9944
-17.5 | -0.7229 | 0.15994 | 0.0064 | -4.5198
-17 | -1.2138 | 0.06015 | -0.0699 | -20.1796
-16.5 | -1.2761 | 0.04441 | -0.0828 | -28.7345
-16 | -1.3152 | 0.03465 | -0.0887 | -37.9567
-15.5 | -1.3669 | 0.02741 | -0.0878 | -49.8687
-15 | -1.3998 | 0.02364 | -0.0793 | -59.2132
-14.5 | -1.3889 | 0.01988 | -0.0743 | -69.8642
-14 | -1.3541 | 0.01721 | -0.0706 | -78.681
-13.5 | -1.3093 | 0.01508 | -0.0676 | -86.8236
-13 | -1.2582 | 0.01341 | -0.0651 | -93.8255
-12.5 | -1.2019 | 0.01224 | -0.063 | -98.1944
-12 | -1.143 | 0.01136 | -0.0614 | -100.6162
-11.5 | -1.0828 | 0.01066 | -0.0599 | -101.576
-11 | -1.0221 | 0.01005 | -0.0587 | -101.7015
-10.5 | -0.9613 | 0.00948 | -0.0577 | -101.403
-10 | -0.9003 | 0.00898 | -0.0569 | -100.2561
-9.5 | -0.8397 | 0.00844 | -0.0561 | -99.4905
-9 | -0.7792 | 0.00789 | -0.0554 | -98.7579
-8.5 | -0.7184 | 0.00746 | -0.055 | -96.3003
-8 | -0.6572 | 0.00711 | -0.0547 | -92.4332
-7.5 | -0.5959 | 0.00682 | -0.0545 | -87.3754
-6 | -0.4125 | 0.00606 | -0.0545 | -68.0693
-5.5 | -0.3516 | 0.00582 | -0.0547 | -60.4124
-5 | -0.2906 | 0.00562 | -0.0549 | -51.7082
-4.5 | -0.2295 | 0.00547 | -0.0553 | -41.9561
-4 | -0.1686 | 0.0053 | -0.0556 | -31.8113
-3.5 | -0.1077 | 0.00515 | -0.0561 | -20.9126
-3 | -0.0468 | 0.00504 | -0.0566 | -9.2857
-2.5 | 0.0141 | 0.00491 | -0.0571 | 2.8717
-2 | 0.075 | 0.00481 | -0.0577 | 15.5925
-1.5 | 0.1358 | 0.00473 | -0.0583 | 28.7104
-1 | 0.1965 | 0.00463 | -0.0589 | 42.4406
-0.5 | 0.257 | 0.00448 | -0.0595 | 57.3661
0 | 0.3174 | 0.00434 | -0.0602 | 73.1336
0.5 | 0.3775 | 0.00417 | -0.0609 | 90.5276
1.5 | 0.4968 | 0.00391 | -0.0622 | 127.0588
2 | 0.5562 | 0.00411 | -0.0628 | 135.3285
2.5 | 0.6113 | 0.00497 | -0.0629 | 122.998
3 | 0.6685 | 0.0054 | -0.0632 | 123.7963
3.5 | 0.7257 | 0.00574 | -0.0634 | 126.4286
4 | 0.7827 | 0.00613 | -0.0635 | 127.6835
4.5 | 0.8397 | 0.0065 | -0.0635 | 129.1846
5 | 0.897 | 0.00682 | -0.0635 | 131.5249
5.5 | 0.9544 | 0.0071 | -0.0635 | 134.4225
6 | 1.0119 | 0.00736 | -0.0635 | 137.4864
6.5 | 1.0686 | 0.00767 | -0.0633 | 139.322
7 | 1.1248 | 0.00799 | -0.0629 | 140.776
7.5 | 1.1805 | 0.00832 | -0.0624 | 141.887
8 | 1.2342 | 0.00868 | -0.0614 | 142.1889
8.5 | 1.2869 | 0.00904 | -0.0602 | 142.3562
9 | 1.3404 | 0.00952 | -0.0592 | 140.7983
9.5 | 1.3909 | 0.01012 | -0.0577 | 137.4407
10 | 1.4406 | 0.01069 | -0.0559 | 134.7615
10.5 | 1.4851 | 0.01144 | -0.0533 | 129.8164
11 | 1.5242 | 0.01219 | -0.0497 | 125.0369
11.5 | 1.5418 | 0.01317 | -0.0426 | 117.0691
12 | 1.5685 | 0.01432 | -0.0378 | 109.5321
12.5 | 1.5957 | 0.0157 | -0.0336 | 101.6369
13 | 1.6204 | 0.01743 | -0.0295 | 92.9662
13.5 | 1.6448 | 0.01938 | -0.0258 | 84.871
14 | 1.6673 | 0.02162 | -0.0223 | 77.1184
14.5 | 1.6904 | 0.02399 | -0.0192 | 70.4627
15 | 1.7063 | 0.02701 | -0.0161 | 63.1729
15.5 | 1.7265 | 0.02991 | -0.0136 | 57.7232
16 | 1.7405 | 0.03352 | -0.0112 | 51.9242
16.5 | 1.7554 | 0.03731 | -0.0094 | 47.049
17 | 1.7626 | 0.04206 | -0.0079 | 41.9068
17.5 | 1.7664 | 0.04746 | -0.007 | 37.2187
18 | 1.7645 | 0.05378 | -0.0068 | 32.8096
18.5 | 1.7545 | 0.06149 | -0.0076 | 28.5331
19 | 1.7424 | 0.06995 | -0.0094 | 24.9092
19.5 | 1.7239 | 0.07981 | -0.0126 | 21.6001
20 | 1.6978 | 0.09141 | -0.0173 | 18.5735

## 135. Re 16M Mach 0.50 (1)
BIGFOIL.COM POLAR EXPORT
NACA64-412 a=0.5
NACA64-412 a=0.5 |  |  |  | Cl Max: | 1.213 | at alpha= | 20 | deg
JavaFoil+Calcfoil stall+Eppler ext transition |  |  |  | L/D Max: | 122.517 | at alpha= | 4 | deg
Re: | 16000000 |  |  | Cd Min: | 0.00501 | at alpha= | 0.5 | deg
Mach: | 0.5 |  |  | Cl=0 at alpha= | -2.5735 | deg
|  |  |  | @ Cl=0.1, Cd= | 0.0058049
|  |  |  | @ Cl=0.4, Cd= | 0.0050371
|  |  |  | @ Cl=0.6, Cd= | 0.0057096
alpha (deg) | Cl | Cd | Cm | Cl/Cd
-20 | -0.955 | 0.16985 | -0.023 | -5.621
-19.5 | -0.928 | 0.16908 | -0.023 | -5.489
-19 | -0.903 | 0.14973 | -0.024 | -6.033
-18.5 | -0.875 | 0.14461 | -0.024 | -6.054
-18 | -0.848 | 0.13794 | -0.024 | -6.145
-17.5 | -0.82 | 0.13485 | -0.024 | -6.082
-17 | -0.793 | 0.12468 | -0.024 | -6.363
-16.5 | -0.765 | 0.12344 | -0.024 | -6.197
-16 | -0.74 | 0.11122 | -0.025 | -6.656
-15.5 | -0.712 | 0.10634 | -0.025 | -6.7
-15 | -0.69 | 0.09241 | -0.027 | -7.468
-14.5 | -0.667 | 0.08274 | -0.029 | -8.065
-14 | -0.657 | 0.06366 | -0.033 | -10.313
-13.5 | -0.601 | 0.09437 | -0.024 | -6.366
-13 | -0.574 | 0.08623 | -0.025 | -6.661
-12.5 | -0.549 | 0.07736 | -0.027 | -7.099
-12 | -0.526 | 0.06813 | -0.03 | -7.721
-11.5 | -0.522 | 0.04409 | -0.037 | -11.851
-11 | -0.549 | 0.01424 | -0.046 | -38.564
-10.5 | -0.535 | 0.01039 | -0.048 | -51.47
-10 | -0.408 | 0.06571 | -0.024 | -6.211
-9.5 | -0.382 | 0.05866 | -0.026 | -6.51
-9 | -0.357 | 0.05207 | -0.029 | -6.851
-8.5 | -0.39 | 0.01113 | -0.049 | -35.051
-8 | -0.37 | 0.00854 | -0.051 | -43.325
-7.5 | -0.271 | 0.05 | -0.025 | -5.414
-7 | -0.244 | 0.04392 | -0.028 | -5.563
-6.5 | -0.379 | 0.00792 | -0.053 | -47.852
-6 | -0.394 | 0.00748 | -0.053 | -52.607
-5.5 | -0.36 | 0.00704 | -0.054 | -51.101
-5 | -0.31 | 0.00684 | -0.055 | -45.39
-4.5 | -0.253 | 0.00651 | -0.055 | -38.835
-4 | -0.191 | 0.00634 | -0.056 | -30.041
-3.5 | -0.125 | 0.00614 | -0.056 | -20.413
-3 | -0.058 | 0.00607 | -0.057 | -9.63
-2.5 | 0.01 | 0.00593 | -0.058 | 1.623
-2 | 0.078 | 0.00584 | -0.058 | 13.39
-1.5 | 0.147 | 0.00573 | -0.059 | 25.682
-1 | 0.216 | 0.00565 | -0.059 | 38.208
-0.5 | 0.286 | 0.00523 | -0.06 | 54.553
0 | 0.355 | 0.00509 | -0.061 | 69.613
0.5 | 0.423 | 0.00501 | -0.061 | 84.482
1 | 0.492 | 0.00508 | -0.062 | 96.881
1.5 | 0.561 | 0.00554 | -0.063 | 101.3
2 | 0.63 | 0.00584 | -0.063 | 107.794
2.5 | 0.699 | 0.00597 | -0.064 | 116.984
3 | 0.763 | 0.0064 | -0.064 | 119.134
3.5 | 0.829 | 0.00696 | -0.065 | 119.074
4 | 0.893 | 0.00729 | -0.066 | 122.517
4.5 | 0.954 | 0.00886 | -0.066 | 107.637
5 | 1.011 | 0.00941 | -0.066 | 107.5
5.5 | 1.064 | 0.00992 | -0.067 | 107.202
6 | 1.111 | 0.01051 | -0.067 | 105.701
6.5 | 1.148 | 0.01123 | -0.068 | 102.261
7 | 1.171 | 0.01202 | -0.068 | 97.46
7.5 | 1.155 | 0.01302 | -0.069 | 88.668
8 | 1.045 | 0.01464 | -0.069 | 71.384
8.5 | 0.723 | 0.01655 | -0.069 | 43.678
9 | 0.754 | 0.01678 | -0.07 | 44.964
9.5 | 0.654 | 0.06289 | -0.037 | 10.403
10 | 0.816 | 0.01788 | -0.071 | 45.623
10.5 | 0.843 | 0.01995 | -0.071 | 42.252
11 | 0.746 | 0.06798 | -0.047 | 10.971
11.5 | 0.903 | 0.0212 | -0.072 | 42.621
12 | 0.929 | 0.02387 | -0.072 | 38.927
12.5 | 0.948 | 0.02843 | -0.071 | 33.359
13 | 0.941 | 0.04299 | -0.068 | 21.898
13.5 | 1.012 | 0.02865 | -0.073 | 35.313
14 | 1.026 | 0.03534 | -0.072 | 29.039
14.5 | 1.05 | 0.0395 | -0.072 | 26.584
15 | 0.956 | 0.10588 | -0.05 | 9.026
15.5 | 0.974 | 0.1208 | -0.046 | 8.062
16 | 1.003 | 0.12316 | -0.049 | 8.142
16.5 | 1.032 | 0.12864 | -0.051 | 8.022
17 | 1.052 | 0.14618 | -0.048 | 7.198
17.5 | 1.079 | 0.15107 | -0.05 | 7.144
18 | 1.108 | 0.15341 | -0.051 | 7.222
18.5 | 1.137 | 0.15725 | -0.053 | 7.228
19 | 1.158 | 0.17485 | -0.052 | 6.621
19.5 | 1.184 | 0.18029 | -0.053 | 6.57
20 | 1.213 | 0.18329 | -0.055 | 6.617

## 136. Re 16M Mach 0.50 (2)
BIGFOIL.COM POLAR EXPORT
NACA64-412 a=0.5
NACA64-412 a=0.5 |  |  |  | Cl Max: | 1.5254 | at alpha= | 9 | deg
XFOIL ncrit=9 |  |  |  | L/D Max: | 159.751 | at alpha= | 2 | deg
Re: | 16000000 |  |  | Cd Min: | 0.24318 | at alpha= | -19 | deg
Mach: | 0.5 |  |  | Cl=0 at alpha= | -2.622 | deg
|  |  |  | @ Cl=0.1, Cd= | 0.0048993
|  |  |  | @ Cl=0.4, Cd= | 0.004299
|  |  |  | @ Cl=0.6, Cd= | 0.0039094
alpha (deg) | Cl | Cd | Cm | Cl/Cd
-19 | -0.7027 | 0.24318 | 0.0485 | -2.8896
-18.5 | -0.6807 | 0.23464 | 0.0431 | -2.901
-18 | -0.659 | 0.22598 | 0.0377 | -2.9162
-17.5 | -0.6405 | 0.21595 | 0.0321 | -2.966
-17 | -0.6207 | 0.20679 | 0.0266 | -3.0016
-16.5 | -0.6016 | 0.19752 | 0.0211 | -3.0458
-15.5 | -0.5657 | 0.1788 | 0.01 | -3.1639
-15 | -0.5458 | 0.17063 | 0.005 | -3.1987
-14.5 | -0.5323 | 0.16041 | -0.001 | -3.3184
-14 | -0.5138 | 0.15207 | -0.0061 | -3.3787
-13.5 | -0.4976 | 0.14343 | -0.0114 | -3.4693
-13 | -0.483 | 0.13467 | -0.0167 | -3.5865
-12.5 | -0.4709 | 0.12565 | -0.0221 | -3.7477
-12 | -0.462 | 0.11633 | -0.0277 | -3.9715
-11.5 | -0.4563 | 0.10674 | -0.0336 | -4.2749
-11 | -0.4453 | 0.09869 | -0.0386 | -4.5121
-10.5 | -0.4445 | 0.08919 | -0.0446 | -4.9837
-10 | -0.472 | 0.07592 | -0.0537 | -6.2171
-9.5 | -0.467 | 0.06817 | -0.0587 | -6.8505
-9 | -0.4861 | 0.05691 | -0.0673 | -8.5416
-8.5 | -0.4981 | 0.04552 | -0.0791 | -10.9424
-8 | -0.5421 | 0.03816 | -0.0795 | -14.206
-7.5 | -0.5551 | 0.03008 | -0.0789 | -18.4541
-7 | -0.5577 | 0.02074 | -0.0769 | -26.8901
-6.5 | -0.5505 | 0.0106 | -0.0734 | -51.934
-6 | -0.4909 | 0.00749 | -0.0702 | -65.5407
-5.5 | -0.4182 | 0.00654 | -0.0682 | -63.945
-5 | -0.3439 | 0.00609 | -0.0668 | -56.4696
-4.5 | -0.2701 | 0.00578 | -0.066 | -46.7301
-4 | -0.1972 | 0.00556 | -0.0655 | -35.4676
-3.5 | -0.1251 | 0.00537 | -0.0654 | -23.2961
-3 | -0.0536 | 0.00518 | -0.0654 | -10.3475
-2.5 | 0.0173 | 0.00505 | -0.0656 | 3.4257
-2 | 0.0879 | 0.00492 | -0.066 | 17.8659
-1.5 | 0.1581 | 0.0048 | -0.0666 | 32.9375
-1 | 0.228 | 0.00472 | -0.0672 | 48.3051
-0.5 | 0.2976 | 0.00456 | -0.0679 | 65.2632
0 | 0.3668 | 0.0044 | -0.0686 | 83.3636
0.5 | 0.4358 | 0.00419 | -0.0694 | 104.0095
1 | 0.5042 | 0.00385 | -0.0702 | 130.961
1.5 | 0.5735 | 0.00384 | -0.0709 | 149.349
2 | 0.6422 | 0.00402 | -0.0715 | 159.7512
2.5 | 0.7049 | 0.00487 | -0.0713 | 144.7433
3 | 0.7668 | 0.00567 | -0.0708 | 135.2381
3.5 | 0.8306 | 0.00621 | -0.0703 | 133.752
4 | 0.8942 | 0.00676 | -0.0695 | 132.2781
4.5 | 0.9576 | 0.00728 | -0.0684 | 131.5385
5 | 1.0229 | 0.00766 | -0.0673 | 133.5379
5.5 | 1.0883 | 0.00804 | -0.0659 | 135.3607
6 | 1.1529 | 0.00846 | -0.064 | 136.2766
6.5 | 1.215 | 0.00896 | -0.0614 | 135.6027
7 | 1.2755 | 0.00948 | -0.0581 | 134.5464
7.5 | 1.329 | 0.01008 | -0.0534 | 131.8452
8 | 1.3599 | 0.01083 | -0.0449 | 125.5679
8.5 | 1.3958 | 0.01211 | -0.038 | 115.2601
9 | 1.5254 | 0.01213 | -0.0282 | 125.7543
10 | 1.3814 | 0.02469 | -0.0132 | 55.9498
10.5 | 1.3539 | 0.03137 | -0.0069 | 43.1591
11 | 1.3209 | 0.03964 | -0.0031 | 33.3224
11.5 | 1.2854 | 0.04933 | -0.0025 | 26.0572
12 | 1.2478 | 0.06059 | -0.0049 | 20.5942
12.5 | 1.2116 | 0.07322 | -0.0099 | 16.5474
13 | 1.1778 | 0.0872 | -0.0174 | 13.5069
13.5 | 1.1495 | 0.10205 | -0.0268 | 11.2641
14 | 1.1252 | 0.11786 | -0.0374 | 9.5469

## 137. Re 18M Mach 0.00 (1)
BIGFOIL.COM POLAR EXPORT
NACA64-412 a=0.5
NACA64-412 a=0.5 |  |  |  | Cl Max: | 1.288 | at alpha= | 10.5 | deg
JavaFoil+Calcfoil stall+Eppler ext transition |  |  |  | L/D Max: | 134.282 | at alpha= | 7 | deg
Re: | 18000000 |  |  | Cd Min: | 0.00499 | at alpha= | 0 | deg
Mach: | 0 |  |  | Cl=0 at alpha= | -2.5678 | deg
|  |  |  | @ Cl=0.1, Cd= | 0.0055233
|  |  |  | @ Cl=0.4, Cd= | 0.0052648
|  |  |  | @ Cl=0.6, Cd= | 0.0057597
alpha (deg) | Cl | Cd | Cm | Cl/Cd
-16.5 | -0.538 | 0.12134 | -0.019 | -4.431
-16 | -0.556 | 0.11588 | -0.019 | -4.8
-15.5 | -0.575 | 0.1093 | -0.019 | -5.258
-15 | -0.592 | 0.10201 | -0.02 | -5.8
-14.5 | -0.607 | 0.0957 | -0.02 | -6.346
-14 | -0.622 | 0.08835 | -0.022 | -7.039
-13.5 | -0.635 | 0.08125 | -0.023 | -7.811
-13 | -0.648 | 0.0713 | -0.025 | -9.091
-12.5 | -0.678 | 0.04938 | -0.031 | -13.72
-12 | -0.741 | 0.01801 | -0.038 | -41.172
-11.5 | -0.774 | 0.01019 | -0.041 | -75.929
-11 | -0.769 | 0.00913 | -0.041 | -84.239
-10.5 | -0.751 | 0.00874 | -0.042 | -85.887
-10 | -0.727 | 0.00836 | -0.042 | -86.984
-9.5 | -0.696 | 0.00805 | -0.043 | -86.505
-9 | -0.661 | 0.00768 | -0.043 | -86.079
-8.5 | -0.623 | 0.00744 | -0.044 | -83.739
-8 | -0.582 | 0.00721 | -0.044 | -80.73
-7.5 | -0.538 | 0.00701 | -0.045 | -76.707
-7 | -0.491 | 0.0068 | -0.045 | -72.242
-6.5 | -0.442 | 0.00665 | -0.046 | -66.429
-6 | -0.39 | 0.00647 | -0.046 | -60.283
-5.5 | -0.337 | 0.0063 | -0.047 | -53.441
-5 | -0.282 | 0.00615 | -0.047 | -45.803
-4.5 | -0.225 | 0.006 | -0.048 | -37.52
-4 | -0.168 | 0.00592 | -0.048 | -28.364
-3.5 | -0.11 | 0.00581 | -0.049 | -18.87
-3 | -0.051 | 0.00573 | -0.049 | -8.881
-2.5 | 0.008 | 0.00563 | -0.05 | 1.487
-2 | 0.068 | 0.00555 | -0.05 | 12.222
-1.5 | 0.128 | 0.0055 | -0.051 | 23.173
-1 | 0.187 | 0.00546 | -0.051 | 34.288
-0.5 | 0.247 | 0.00511 | -0.052 | 48.437
0 | 0.307 | 0.00499 | -0.053 | 61.544
0.5 | 0.367 | 0.00522 | -0.053 | 70.323
1 | 0.426 | 0.0053 | -0.054 | 80.383
1.5 | 0.486 | 0.0053 | -0.054 | 91.731
2 | 0.546 | 0.00554 | -0.055 | 98.418
2.5 | 0.605 | 0.00578 | -0.055 | 104.734
3 | 0.662 | 0.00607 | -0.056 | 109.106
3.5 | 0.721 | 0.0065 | -0.056 | 110.908
4 | 0.778 | 0.00693 | -0.057 | 112.274
4.5 | 0.834 | 0.0069 | -0.057 | 120.924
5 | 0.889 | 0.00748 | -0.058 | 118.907
5.5 | 0.943 | 0.00773 | -0.058 | 122.098
6 | 0.996 | 0.008 | -0.059 | 124.423
6.5 | 1.046 | 0.00786 | -0.059 | 133.09
7 | 1.094 | 0.00815 | -0.06 | 134.282
7.5 | 1.137 | 0.0094 | -0.06 | 120.998
8 | 1.176 | 0.00981 | -0.061 | 119.807
8.5 | 1.21 | 0.01023 | -0.061 | 118.294
9 | 1.239 | 0.01071 | -0.062 | 115.704
9.5 | 1.263 | 0.01103 | -0.062 | 114.412
10 | 1.281 | 0.0116 | -0.063 | 110.47
10.5 | 1.288 | 0.01231 | -0.063 | 104.67
11 | 1.288 | 0.01297 | -0.063 | 99.306
11.5 | 1.28 | 0.01379 | -0.064 | 92.817
12 | 1.265 | 0.01471 | -0.064 | 85.988
12.5 | 1.244 | 0.01567 | -0.064 | 79.42
13 | 1.217 | 0.01699 | -0.065 | 71.628
13.5 | 1.185 | 0.01826 | -0.065 | 64.9
14 | 1.147 | 0.02036 | -0.065 | 56.324
14.5 | 1.104 | 0.02274 | -0.065 | 48.565
15 | 1.063 | 0.02435 | -0.065 | 43.656
15.5 | 1.015 | 0.02806 | -0.065 | 36.161

## 138. Re 18M Mach 0.00 (2)
BIGFOIL.COM POLAR EXPORT
NACA64-412 a=0.5
NACA64-412 a=0.5 |  |  |  | Cl Max: | 1.8728 | at alpha= | 20 | deg
XFOIL ncrit=9 |  |  |  | L/D Max: | 147.26 | at alpha= | 9 | deg
Re: | 18000000 |  |  | Cd Min: | 0.04753 | at alpha= | 20 | deg
Mach: | 0 |  |  | Cl=0 at alpha= | -2.613 | deg
|  |  |  | @ Cl=0.1, Cd= | 0.004681
|  |  |  | @ Cl=0.4, Cd= | 0.0041017
|  |  |  | @ Cl=0.6, Cd= | 0.0051053
alpha (deg) | Cl | Cd | Cm | Cl/Cd
-20 | -1.632 | 0.02907 | -0.074 | -56.1404
-19.5 | -1.6359 | 0.02542 | -0.0723 | -64.3548
-19 | -1.6395 | 0.0227 | -0.0684 | -72.2247
-18.5 | -1.6519 | 0.02094 | -0.0602 | -78.8873
-18 | -1.6293 | 0.01922 | -0.0569 | -84.7711
-17.5 | -1.5949 | 0.01796 | -0.0549 | -88.8029
-17 | -1.5575 | 0.0167 | -0.0532 | -93.2635
-16.5 | -1.5195 | 0.01525 | -0.0516 | -99.6393
-16 | -1.4752 | 0.01426 | -0.0506 | -103.4502
-15.5 | -1.4279 | 0.01348 | -0.0499 | -105.9273
-15 | -1.3793 | 0.01275 | -0.0493 | -108.1804
-14.5 | -1.3305 | 0.01195 | -0.0488 | -111.3389
-14 | -1.2803 | 0.01124 | -0.0484 | -113.9057
-13.5 | -1.2284 | 0.01068 | -0.0482 | -115.0187
-13 | -1.1755 | 0.0102 | -0.0481 | -115.2451
-12.5 | -1.122 | 0.00976 | -0.048 | -114.959
-12 | -1.068 | 0.00934 | -0.048 | -114.3469
-11.5 | -1.0135 | 0.00894 | -0.0481 | -113.3669
-11 | -0.9586 | 0.00858 | -0.0482 | -111.7249
-10.5 | -0.9033 | 0.00824 | -0.0483 | -109.6238
-10 | -0.8477 | 0.00791 | -0.0485 | -107.1681
-9.5 | -0.7922 | 0.00751 | -0.0487 | -105.486
-9 | -0.7363 | 0.00715 | -0.0489 | -102.979
-8.5 | -0.6797 | 0.00688 | -0.0492 | -98.7936
-8 | -0.6228 | 0.00665 | -0.0496 | -93.6541
-7.5 | -0.5657 | 0.00643 | -0.0499 | -87.9782
-6.5 | -0.451 | 0.00603 | -0.0508 | -74.7927
-6 | -0.3935 | 0.00579 | -0.0512 | -67.962
-5.5 | -0.3359 | 0.0056 | -0.0516 | -59.9821
-4.5 | -0.2198 | 0.00531 | -0.0527 | -41.3936
-4 | -0.1618 | 0.00514 | -0.0532 | -31.4786
-3.5 | -0.1035 | 0.00502 | -0.0537 | -20.6175
-3 | -0.0452 | 0.00491 | -0.0543 | -9.2057
-2.5 | 0.0132 | 0.0048 | -0.0549 | 2.75
-2 | 0.0715 | 0.00472 | -0.0555 | 15.1483
-1.5 | 0.1299 | 0.00464 | -0.0561 | 27.9957
-1 | 0.1882 | 0.00456 | -0.0567 | 41.2719
-0.5 | 0.2464 | 0.00444 | -0.0573 | 55.4955
0 | 0.3044 | 0.00433 | -0.058 | 70.3002
0.5 | 0.3624 | 0.0042 | -0.0586 | 86.2857
1 | 0.4198 | 0.00405 | -0.0593 | 103.6543
1.5 | 0.4766 | 0.00401 | -0.0599 | 118.8529
2 | 0.5333 | 0.00428 | -0.0605 | 124.6028
2.5 | 0.5872 | 0.00502 | -0.0607 | 116.9721
3 | 0.6427 | 0.00539 | -0.0611 | 119.2393
3.5 | 0.6982 | 0.00569 | -0.0614 | 122.7065
4 | 0.7534 | 0.00596 | -0.0617 | 126.4094
4.5 | 0.8086 | 0.00626 | -0.062 | 129.1693
5 | 0.8637 | 0.00654 | -0.0622 | 132.0642
5.5 | 0.9188 | 0.00679 | -0.0625 | 135.3166
6 | 0.9739 | 0.00702 | -0.0627 | 138.7322
6.5 | 1.0283 | 0.0073 | -0.0629 | 140.863
7 | 1.0825 | 0.00755 | -0.063 | 143.3775
7.5 | 1.1358 | 0.00786 | -0.063 | 144.5038
8 | 1.1887 | 0.00814 | -0.0629 | 146.0319
8.5 | 1.2394 | 0.00848 | -0.0624 | 146.1557
9 | 1.29 | 0.00876 | -0.0619 | 147.2603
9.5 | 1.3409 | 0.00918 | -0.0616 | 146.0675
10 | 1.3898 | 0.0097 | -0.061 | 143.2784
10.5 | 1.4384 | 0.01017 | -0.0604 | 141.4356
11 | 1.4849 | 0.0107 | -0.0594 | 138.7757
11.5 | 1.5282 | 0.01136 | -0.0579 | 134.5246
12 | 1.5704 | 0.01196 | -0.0563 | 131.3043
12.5 | 1.6063 | 0.01271 | -0.0536 | 126.3808
13 | 1.6237 | 0.01351 | -0.0476 | 120.185
13.5 | 1.6474 | 0.01448 | -0.0434 | 113.7707
14 | 1.6721 | 0.01563 | -0.0398 | 106.9802
14.5 | 1.6955 | 0.01703 | -0.0365 | 99.5596
15 | 1.7149 | 0.01881 | -0.0332 | 91.1696
15.5 | 1.7396 | 0.02041 | -0.0308 | 85.2327
16.5 | 1.778 | 0.02468 | -0.0259 | 72.0421
17 | 1.7959 | 0.0271 | -0.0239 | 66.2694
17.5 | 1.813 | 0.02969 | -0.0221 | 61.0643
18 | 1.8279 | 0.03263 | -0.0206 | 56.019
18.5 | 1.8397 | 0.03603 | -0.0193 | 51.0602
19 | 1.8551 | 0.03925 | -0.0185 | 47.2637
19.5 | 1.865 | 0.04318 | -0.0178 | 43.1913
20 | 1.8728 | 0.04753 | -0.0176 | 39.4025

## 139. Re 18M Mach 0.10 (1)
BIGFOIL.COM POLAR EXPORT
NACA64-412 a=0.5
NACA64-412 a=0.5 |  |  |  | Cl Max: | 1.284 | at alpha= | 10.5 | deg
JavaFoil+Calcfoil stall+Eppler ext transition |  |  |  | L/D Max: | 133.897 | at alpha= | 7 | deg
Re: | 18000000 |  |  | Cd Min: | 0.00499 | at alpha= | 0 | deg
Mach: | 0.1 |  |  | Cl=0 at alpha= | -2.5678 | deg
|  |  |  | @ Cl=0.1, Cd= | 0.0055233
|  |  |  | @ Cl=0.4, Cd= | 0.0052465
|  |  |  | @ Cl=0.6, Cd= | 0.0057627
alpha (deg) | Cl | Cd | Cm | Cl/Cd
-16 | -0.518 | 0.11769 | -0.018 | -4.398
-15.5 | -0.539 | 0.1114 | -0.019 | -4.838
-15 | -0.56 | 0.10389 | -0.019 | -5.387
-14.5 | -0.578 | 0.09917 | -0.02 | -5.832
-14 | -0.596 | 0.09158 | -0.02 | -6.503
-13.5 | -0.611 | 0.0848 | -0.022 | -7.206
-13 | -0.626 | 0.07586 | -0.024 | -8.253
-12.5 | -0.644 | 0.06296 | -0.027 | -10.225
-12 | -0.689 | 0.03359 | -0.034 | -20.519
-11.5 | -0.693 | 0.02752 | -0.036 | -25.192
-11 | -0.761 | 0.00938 | -0.042 | -81.145
-10.5 | -0.745 | 0.00885 | -0.042 | -84.139
-10 | -0.723 | 0.00842 | -0.043 | -85.842
-9.5 | -0.694 | 0.00811 | -0.043 | -85.525
-9 | -0.66 | 0.00777 | -0.044 | -84.982
-8.5 | -0.623 | 0.00751 | -0.044 | -82.962
-8 | -0.583 | 0.00723 | -0.045 | -80.577
-7.5 | -0.539 | 0.00702 | -0.045 | -76.699
-7 | -0.492 | 0.00679 | -0.046 | -72.505
-6.5 | -0.443 | 0.00666 | -0.046 | -66.534
-6 | -0.391 | 0.00648 | -0.047 | -60.434
-5.5 | -0.338 | 0.0063 | -0.047 | -53.613
-5 | -0.283 | 0.00615 | -0.048 | -45.977
-4.5 | -0.226 | 0.00603 | -0.048 | -37.554
-4 | -0.169 | 0.00593 | -0.049 | -28.435
-3.5 | -0.11 | 0.00581 | -0.049 | -18.96
-3 | -0.051 | 0.00573 | -0.05 | -8.926
-2.5 | 0.008 | 0.00562 | -0.05 | 1.495
-2 | 0.068 | 0.00555 | -0.051 | 12.282
-1.5 | 0.128 | 0.0055 | -0.051 | 23.32
-1 | 0.188 | 0.00546 | -0.052 | 34.494
-0.5 | 0.249 | 0.0051 | -0.052 | 48.707
0 | 0.309 | 0.00499 | -0.053 | 61.809
0.5 | 0.369 | 0.0052 | -0.053 | 70.837
1 | 0.429 | 0.00529 | -0.054 | 80.977
1.5 | 0.488 | 0.00531 | -0.054 | 91.927
2 | 0.548 | 0.00552 | -0.055 | 99.313
2.5 | 0.608 | 0.0058 | -0.056 | 104.833
3 | 0.666 | 0.0061 | -0.056 | 109.103
3.5 | 0.724 | 0.00648 | -0.057 | 111.816
4 | 0.782 | 0.00663 | -0.057 | 117.946
4.5 | 0.838 | 0.00719 | -0.058 | 116.627
5 | 0.894 | 0.00751 | -0.058 | 119.08
5.5 | 0.948 | 0.00783 | -0.059 | 120.988
6 | 1 | 0.0081 | -0.059 | 123.483
6.5 | 1.051 | 0.00791 | -0.06 | 132.877
7 | 1.099 | 0.0082 | -0.06 | 133.897
7.5 | 1.141 | 0.00948 | -0.061 | 120.379
8 | 1.179 | 0.00989 | -0.061 | 119.242
8.5 | 1.212 | 0.01033 | -0.062 | 117.327
9 | 1.24 | 0.01081 | -0.062 | 114.735
9.5 | 1.262 | 0.01117 | -0.062 | 112.979
10 | 1.279 | 0.01175 | -0.063 | 108.855
10.5 | 1.284 | 0.01242 | -0.063 | 103.361
11 | 1.28 | 0.01317 | -0.064 | 97.141
11.5 | 1.268 | 0.01419 | -0.064 | 89.351
12 | 1.249 | 0.01501 | -0.064 | 83.22
12.5 | 1.224 | 0.01605 | -0.065 | 76.228
13 | 1.191 | 0.01745 | -0.065 | 68.251
13.5 | 1.154 | 0.01884 | -0.065 | 61.22
14 | 1.108 | 0.02154 | -0.065 | 51.408
14.5 | 1.058 | 0.02455 | -0.065 | 43.108
15 | 1.011 | 0.02661 | -0.065 | 38.001
15.5 | 0.956 | 0.0311 | -0.064 | 30.751

## 140. Re 18M Mach 0.10 (2)
BIGFOIL.COM POLAR EXPORT
NACA64-412 a=0.5
NACA64-412 a=0.5 |  |  |  | Cl Max: | 1.8654 | at alpha= | 20 | deg
XFOIL ncrit=9 |  |  |  | L/D Max: | 146.878 | at alpha= | 9 | deg
Re: | 18000000 |  |  | Cd Min: | 0.05129 | at alpha= | 20 | deg
Mach: | 0.1 |  |  | Cl=0 at alpha= | -2.6131 | deg
|  |  |  | @ Cl=0.1, Cd= | 0.0046819
|  |  |  | @ Cl=0.4, Cd= | 0.0041084
|  |  |  | @ Cl=0.6, Cd= | 0.0050827
alpha (deg) | Cl | Cd | Cm | Cl/Cd
-20 | -1.5452 | 0.04063 | -0.0743 | -38.031
-19.5 | -1.5643 | 0.03343 | -0.0773 | -46.7933
-19 | -1.5787 | 0.02812 | -0.0773 | -56.1415
-18.5 | -1.5903 | 0.02456 | -0.0741 | -64.7516
-18 | -1.6052 | 0.02218 | -0.0668 | -72.3715
-17.5 | -1.5905 | 0.02043 | -0.062 | -77.8512
-17 | -1.5641 | 0.01846 | -0.0589 | -84.7291
-16.5 | -1.527 | 0.01699 | -0.0569 | -89.8764
-16 | -1.4866 | 0.01557 | -0.0551 | -95.4785
-15.5 | -1.444 | 0.01419 | -0.0536 | -101.7618
-15 | -1.3951 | 0.01335 | -0.0527 | -104.5019
-14.5 | -1.3446 | 0.01259 | -0.0519 | -106.799
-14 | -1.294 | 0.01178 | -0.0512 | -109.8472
-13.5 | -1.2424 | 0.01103 | -0.0506 | -112.6383
-13 | -1.1888 | 0.01047 | -0.0502 | -113.5435
-12.5 | -1.1344 | 0.00999 | -0.05 | -113.5536
-12 | -1.0795 | 0.00953 | -0.0498 | -113.2739
-11.5 | -1.0241 | 0.00911 | -0.0496 | -112.4149
-11 | -0.9683 | 0.00872 | -0.0496 | -111.0436
-10.5 | -0.9122 | 0.00836 | -0.0496 | -109.1148
-9.5 | -0.7993 | 0.00762 | -0.0497 | -104.895
-9 | -0.7428 | 0.00723 | -0.0498 | -102.7386
-8.5 | -0.6856 | 0.00693 | -0.05 | -98.9322
-8 | -0.6281 | 0.00669 | -0.0503 | -93.8864
-7.5 | -0.5703 | 0.00647 | -0.0506 | -88.1453
-7 | -0.5125 | 0.00626 | -0.0509 | -81.869
-6.5 | -0.4544 | 0.00606 | -0.0513 | -74.9835
-6 | -0.3964 | 0.00582 | -0.0517 | -68.11
-5.5 | -0.3383 | 0.00561 | -0.0521 | -60.303
-5 | -0.2799 | 0.00545 | -0.0525 | -51.3578
-4.5 | -0.2214 | 0.00532 | -0.053 | -41.6165
-4 | -0.1629 | 0.00515 | -0.0535 | -31.6311
-3.5 | -0.1042 | 0.00503 | -0.0541 | -20.7157
-3 | -0.0455 | 0.00492 | -0.0546 | -9.248
-2.5 | 0.0133 | 0.0048 | -0.0552 | 2.7708
-2 | 0.072 | 0.00472 | -0.0558 | 15.2542
-1.5 | 0.1308 | 0.00464 | -0.0564 | 28.1897
-1 | 0.1895 | 0.00456 | -0.057 | 41.557
-0.5 | 0.248 | 0.00444 | -0.0577 | 55.8559
0 | 0.3064 | 0.00433 | -0.0583 | 70.7621
0.5 | 0.3647 | 0.0042 | -0.059 | 86.8333
1 | 0.4225 | 0.00405 | -0.0596 | 104.321
1.5 | 0.4796 | 0.00401 | -0.0603 | 119.601
2 | 0.5367 | 0.00427 | -0.0608 | 125.6909
2.5 | 0.5908 | 0.00502 | -0.061 | 117.6892
3 | 0.6466 | 0.0054 | -0.0614 | 119.7407
3.5 | 0.7024 | 0.0057 | -0.0617 | 123.2281
4 | 0.758 | 0.00598 | -0.062 | 126.7559
4.5 | 0.8134 | 0.00629 | -0.0622 | 129.3164
5 | 0.8689 | 0.00657 | -0.0624 | 132.2527
5.5 | 0.9245 | 0.00682 | -0.0627 | 135.5572
6 | 0.98 | 0.00705 | -0.0629 | 139.0071
6.5 | 1.0347 | 0.00733 | -0.063 | 141.1596
7 | 1.0893 | 0.0076 | -0.063 | 143.3289
7.5 | 1.1431 | 0.00791 | -0.063 | 144.5133
8 | 1.1963 | 0.0082 | -0.0628 | 145.8902
8.5 | 1.2472 | 0.00855 | -0.0622 | 145.8713
9 | 1.2984 | 0.00884 | -0.0617 | 146.8778
9.5 | 1.3493 | 0.00929 | -0.0612 | 145.2422
10 | 1.3985 | 0.00981 | -0.0604 | 142.5586
10.5 | 1.4473 | 0.0103 | -0.0596 | 140.5146
11 | 1.4929 | 0.0109 | -0.0583 | 136.9633
11.5 | 1.5365 | 0.01154 | -0.0567 | 133.1456
12 | 1.577 | 0.01222 | -0.0545 | 129.0507
12.5 | 1.6023 | 0.013 | -0.0496 | 123.2538
13 | 1.6235 | 0.0139 | -0.0444 | 116.7986
13.5 | 1.6483 | 0.015 | -0.0405 | 109.8867
14 | 1.6718 | 0.01636 | -0.0368 | 102.1883
14.5 | 1.6941 | 0.01797 | -0.0335 | 94.2738
15 | 1.7143 | 0.01986 | -0.0303 | 86.3192
15.5 | 1.7384 | 0.02164 | -0.0278 | 80.3327
16.5 | 1.7786 | 0.0261 | -0.0232 | 68.1456
17 | 1.7955 | 0.02875 | -0.0211 | 62.4522
17.5 | 1.812 | 0.03159 | -0.0194 | 57.3599
18.5 | 1.8366 | 0.03858 | -0.0167 | 47.605
19 | 1.8505 | 0.04217 | -0.016 | 43.8819
19.5 | 1.8578 | 0.04665 | -0.0156 | 39.8242
20 | 1.8654 | 0.05129 | -0.0155 | 36.3697

## 141. Re 18M Mach 0.25 (1)
BIGFOIL.COM POLAR EXPORT
NACA64-412 a=0.5
NACA64-412 a=0.5 |  |  |  | Cl Max: | 1.254 | at alpha= | 10 | deg
JavaFoil+Calcfoil stall+Eppler ext transition |  |  |  | L/D Max: | 131.052 | at alpha= | 6.5 | deg
Re: | 18000000 |  |  | Cd Min: | 0.00501 | at alpha= | 0 | deg
Mach: | 0.25 |  |  | Cl=0 at alpha= | -2.5726 | deg
|  |  |  | @ Cl=0.1, Cd= | 0.0055568
|  |  |  | @ Cl=0.4, Cd= | 0.0052844
|  |  |  | @ Cl=0.6, Cd= | 0.11116
alpha (deg) | Cl | Cd | Cm | Cl/Cd
-14.5 | -0.317 | 0.11227 | -0.019 | -2.819
-14 | -0.371 | 0.10303 | -0.019 | -3.599
-13.5 | -0.42 | 0.09504 | -0.02 | -4.417
-13 | -0.463 | 0.09053 | -0.02 | -5.115
-12.5 | -0.501 | 0.08233 | -0.021 | -6.08
-12 | -0.53 | 0.07505 | -0.022 | -7.068
-11.5 | -0.548 | 0.06891 | -0.023 | -7.959
-11 | -0.56 | 0.06393 | -0.025 | -8.752
-10.5 | -0.583 | 0.04571 | -0.032 | -12.755
-10 | -0.646 | 0.01483 | -0.041 | -43.534
-9.5 | -0.669 | 0.00879 | -0.044 | -76.163
-9 | -0.645 | 0.00816 | -0.045 | -79.049
-8.5 | -0.616 | 0.00787 | -0.045 | -78.239
-8 | -0.581 | 0.00749 | -0.046 | -77.529
-7.5 | -0.541 | 0.00719 | -0.046 | -75.239
-7 | -0.497 | 0.00701 | -0.047 | -70.883
-6.5 | -0.449 | 0.00676 | -0.047 | -66.452
-6 | -0.398 | 0.00666 | -0.048 | -59.804
-5.5 | -0.345 | 0.00641 | -0.048 | -53.764
-5 | -0.289 | 0.00624 | -0.049 | -46.355
-4.5 | -0.232 | 0.00609 | -0.049 | -38.028
-4 | -0.173 | 0.00597 | -0.05 | -28.951
-3.5 | -0.113 | 0.00587 | -0.05 | -19.277
-3 | -0.053 | 0.00578 | -0.051 | -9.085
-2.5 | 0.009 | 0.00567 | -0.052 | 1.522
-2 | 0.07 | 0.00561 | -0.052 | 12.493
-1.5 | 0.132 | 0.0055 | -0.053 | 23.927
-1 | 0.193 | 0.00549 | -0.053 | 35.228
-0.5 | 0.255 | 0.00515 | -0.054 | 49.569
0 | 0.317 | 0.00501 | -0.054 | 63.346
0.5 | 0.379 | 0.00525 | -0.055 | 72.081
1 | 0.44 | 0.00535 | -0.055 | 82.317
1.5 | 0.502 | 0.00534 | -0.056 | 93.94
2 | 0.563 | 0.00559 | -0.057 | 100.876
2.5 | 0.625 | 0.00585 | -0.057 | 106.785
3 | 0.684 | 0.00626 | -0.058 | 109.318
3.5 | 0.744 | 0.00665 | -0.058 | 111.861
4 | 0.802 | 0.00674 | -0.059 | 119.119
4.5 | 0.86 | 0.00742 | -0.059 | 115.954
5 | 0.917 | 0.00776 | -0.06 | 118.199
5.5 | 0.972 | 0.00805 | -0.06 | 120.671
6 | 1.024 | 0.00789 | -0.061 | 129.794
6.5 | 1.074 | 0.0082 | -0.061 | 131.052
7 | 1.121 | 0.00946 | -0.062 | 118.449
7.5 | 1.16 | 0.00992 | -0.062 | 116.975
8 | 1.193 | 0.01037 | -0.063 | 115.092
8.5 | 1.22 | 0.01093 | -0.063 | 111.603
9 | 1.24 | 0.01151 | -0.064 | 107.768
9.5 | 1.251 | 0.01194 | -0.064 | 104.849
10 | 1.254 | 0.01277 | -0.064 | 98.184
10.5 | 1.238 | 0.01371 | -0.065 | 90.274
11 | 1.209 | 0.01473 | -0.065 | 82.057
11.5 | 1.166 | 0.016 | -0.065 | 72.845
12 | 1.11 | 0.01762 | -0.065 | 62.99
12.5 | 1.043 | 0.01918 | -0.066 | 54.405
13 | 0.961 | 0.02252 | -0.065 | 42.66
13.5 | 0.765 | 0.0777 | -0.047 | 9.85
14 | 0.678 | 0.09125 | -0.042 | 7.429
14.5 | 0.594 | 0.10042 | -0.039 | 5.91
15 | 0.505 | 0.11116 | -0.036 | 4.547

## 142. Re 18M Mach 0.25 (2)
BIGFOIL.COM POLAR EXPORT
NACA64-412 a=0.5
NACA64-412 a=0.5 |  |  |  | Cl Max: | 1.7832 | at alpha= | 17.5 | deg
XFOIL ncrit=9 |  |  |  | L/D Max: | 144.619 | at alpha= | 8.5 | deg
Re: | 18000000 |  |  | Cd Min: | 0.21225 | at alpha= | -19.5 | deg
Mach: | 0.25 |  |  | Cl=0 at alpha= | -2.6149 | deg
|  |  |  | @ Cl=0.1, Cd= | 0.0047028
|  |  |  | @ Cl=0.4, Cd= | 0.0041223
|  |  |  | @ Cl=0.6, Cd= | 0.0048787
alpha (deg) | Cl | Cd | Cm | Cl/Cd
-19.5 | -0.7055 | 0.21225 | 0.0374 | -3.3239
-19 | -0.6887 | 0.20546 | 0.0328 | -3.352
-18.5 | -0.6935 | 0.19113 | 0.025 | -3.6284
-18 | -0.7077 | 0.1751 | 0.0157 | -4.0417
-17.5 | -0.7312 | 0.15788 | 0.0052 | -4.6314
-16.5 | -1.2983 | 0.04199 | -0.085 | -30.9193
-16 | -1.3396 | 0.03272 | -0.0898 | -40.9413
-15.5 | -1.3853 | 0.02653 | -0.0872 | -52.2164
-15 | -1.4107 | 0.02297 | -0.0787 | -61.4149
-14 | -1.3591 | 0.01677 | -0.0703 | -81.0435
-13.5 | -1.3123 | 0.0148 | -0.0673 | -88.6689
-13 | -1.2621 | 0.013 | -0.0648 | -97.0846
-12.5 | -1.2046 | 0.01193 | -0.0628 | -100.9723
-12 | -1.146 | 0.01101 | -0.0611 | -104.0872
-11.5 | -1.0854 | 0.01032 | -0.0597 | -105.1744
-11 | -1.0244 | 0.00973 | -0.0585 | -105.2826
-10.5 | -0.9633 | 0.0092 | -0.0575 | -104.7065
-10 | -0.9021 | 0.00872 | -0.0567 | -103.4518
-9.5 | -0.8408 | 0.00827 | -0.056 | -101.6687
-9 | -0.7801 | 0.00776 | -0.0554 | -100.5284
-8.5 | -0.7192 | 0.00731 | -0.0549 | -98.3858
-8 | -0.6581 | 0.00696 | -0.0546 | -94.5546
-7.5 | -0.5967 | 0.00667 | -0.0544 | -89.4603
-7 | -0.5354 | 0.00643 | -0.0543 | -83.2659
-6.5 | -0.4741 | 0.00619 | -0.0544 | -76.5913
-6 | -0.413 | 0.00597 | -0.0545 | -69.1792
-5.5 | -0.352 | 0.00572 | -0.0546 | -61.5385
-5 | -0.291 | 0.00552 | -0.0549 | -52.7174
-4.5 | -0.2299 | 0.00537 | -0.0552 | -42.8119
-4 | -0.1688 | 0.00521 | -0.0556 | -32.3992
-3.5 | -0.1079 | 0.00506 | -0.0561 | -21.3241
-3 | -0.0469 | 0.00495 | -0.0566 | -9.4747
-2.5 | 0.014 | 0.00482 | -0.0571 | 2.9046
-2 | 0.0749 | 0.00474 | -0.0577 | 15.8017
-1.5 | 0.1357 | 0.00465 | -0.0583 | 29.1828
-1 | 0.1964 | 0.00457 | -0.0589 | 42.9759
-0.5 | 0.2568 | 0.00445 | -0.0595 | 57.7079
0 | 0.3173 | 0.00434 | -0.0602 | 73.1106
0.5 | 0.3775 | 0.00419 | -0.0608 | 90.0955
1 | 0.4373 | 0.00401 | -0.0616 | 109.0524
1.5 | 0.4965 | 0.00396 | -0.0622 | 125.3788
2 | 0.5555 | 0.00422 | -0.0627 | 131.6351
2.5 | 0.6109 | 0.00504 | -0.0629 | 121.2103
3 | 0.6685 | 0.00545 | -0.0631 | 122.6606
4 | 0.7833 | 0.00609 | -0.0636 | 128.6207
4.5 | 0.8405 | 0.00644 | -0.0636 | 130.5124
5 | 0.898 | 0.00674 | -0.0637 | 133.2344
5.5 | 0.9556 | 0.00701 | -0.0637 | 136.3195
6 | 1.0133 | 0.00726 | -0.0637 | 139.573
6.5 | 1.0704 | 0.00755 | -0.0635 | 141.7748
7 | 1.1267 | 0.00788 | -0.0632 | 142.9822
7.5 | 1.1829 | 0.0082 | -0.0627 | 144.2561
8 | 1.2374 | 0.00858 | -0.062 | 144.2191
8.5 | 1.29 | 0.00892 | -0.0607 | 144.6188
9 | 1.3433 | 0.00933 | -0.0596 | 143.9764
9.5 | 1.3945 | 0.00991 | -0.0582 | 140.7164
10 | 1.4449 | 0.01047 | -0.0566 | 138.0038
10.5 | 1.4902 | 0.0112 | -0.0541 | 133.0536
11 | 1.5317 | 0.01198 | -0.0509 | 127.8548
11.5 | 1.5511 | 0.01286 | -0.0439 | 120.6143
12 | 1.5778 | 0.01392 | -0.0389 | 113.3477
12.5 | 1.604 | 0.01528 | -0.0344 | 104.9738
13 | 1.6285 | 0.01697 | -0.0302 | 95.9635
13.5 | 1.6535 | 0.01884 | -0.0264 | 87.7654
14 | 1.6765 | 0.02101 | -0.0228 | 79.7953
14.5 | 1.7013 | 0.02322 | -0.0198 | 73.2687
15 | 1.7187 | 0.02608 | -0.0166 | 65.9011
15.5 | 1.7405 | 0.02882 | -0.014 | 60.3921
16 | 1.7545 | 0.03234 | -0.0115 | 54.2517
16.5 | 1.7693 | 0.03606 | -0.0095 | 49.0654
17 | 1.779 | 0.04052 | -0.0079 | 43.9042
17.5 | 1.7832 | 0.04576 | -0.0068 | 38.9685
18 | 1.7823 | 0.05188 | -0.0064 | 34.3543
18.5 | 1.7744 | 0.05921 | -0.0069 | 29.9679
19 | 1.7635 | 0.06735 | -0.0084 | 26.1841
19.5 | 1.7474 | 0.07672 | -0.0111 | 22.7763
20 | 1.7219 | 0.08799 | -0.0155 | 19.5693

## 143. Re 18M Mach 0.50 (1)
BIGFOIL.COM POLAR EXPORT
NACA64-412 a=0.5
NACA64-412 a=0.5 |  |  |  | Cl Max: | 1.213 | at alpha= | 20 | deg
JavaFoil+Calcfoil stall+Eppler ext transition |  |  |  | L/D Max: | 123.476 | at alpha= | 4 | deg
Re: | 18000000 |  |  | Cd Min: | 0.00513 | at alpha= | 0 | deg
Mach: | 0.5 |  |  | Cl=0 at alpha= | -2.5735 | deg
|  |  |  | @ Cl=0.1, Cd= | 0.0057177
|  |  |  | @ Cl=0.4, Cd= | 0.0051763
|  |  |  | @ Cl=0.6, Cd= | 0.0057852
alpha (deg) | Cl | Cd | Cm | Cl/Cd
-20 | -0.955 | 0.17561 | -0.023 | -5.437
-19.5 | -0.928 | 0.16932 | -0.023 | -5.482
-19 | -0.902 | 0.15697 | -0.024 | -5.749
-18.5 | -0.875 | 0.15237 | -0.024 | -5.74
-18 | -0.847 | 0.14632 | -0.024 | -5.789
-17.5 | -0.82 | 0.14035 | -0.024 | -5.841
-17 | -0.793 | 0.12879 | -0.024 | -6.156
-16.5 | -0.765 | 0.12645 | -0.024 | -6.051
-16 | -0.739 | 0.11882 | -0.025 | -6.22
-15.5 | -0.711 | 0.11458 | -0.024 | -6.202
-15 | -0.692 | 0.09079 | -0.028 | -7.619
-14.5 | -0.667 | 0.08284 | -0.029 | -8.057
-14 | -0.668 | 0.05459 | -0.035 | -12.239
-13.5 | -0.601 | 0.09281 | -0.024 | -6.474
-13 | -0.575 | 0.08468 | -0.025 | -6.786
-12.5 | -0.55 | 0.07652 | -0.027 | -7.185
-12 | -0.528 | 0.06616 | -0.03 | -7.977
-11.5 | -0.543 | 0.0308 | -0.041 | -17.624
-11 | -0.554 | 0.0129 | -0.046 | -42.954
-10.5 | -0.536 | 0.01017 | -0.048 | -52.722
-10 | -0.408 | 0.06548 | -0.025 | -6.235
-9.5 | -0.382 | 0.05792 | -0.027 | -6.599
-9 | -0.358 | 0.05108 | -0.03 | -6.999
-8.5 | -0.398 | 0.00965 | -0.05 | -41.218
-8 | -0.37 | 0.00836 | -0.051 | -44.288
-7.5 | -0.271 | 0.04941 | -0.025 | -5.48
-7 | -0.245 | 0.04351 | -0.028 | -5.619
-6.5 | -0.379 | 0.00775 | -0.053 | -48.88
-6 | -0.394 | 0.00732 | -0.053 | -53.766
-5.5 | -0.36 | 0.00698 | -0.054 | -51.535
-5 | -0.31 | 0.00673 | -0.055 | -46.121
-4.5 | -0.253 | 0.00644 | -0.055 | -39.248
-4 | -0.191 | 0.00624 | -0.056 | -30.532
-3.5 | -0.125 | 0.00612 | -0.056 | -20.492
-3 | -0.058 | 0.00597 | -0.057 | -9.777
-2.5 | 0.01 | 0.00583 | -0.058 | 1.649
-2 | 0.078 | 0.00574 | -0.058 | 13.61
-1.5 | 0.147 | 0.00567 | -0.059 | 25.91
-1 | 0.216 | 0.00561 | -0.059 | 38.527
-0.5 | 0.286 | 0.00527 | -0.06 | 54.159
0 | 0.355 | 0.00513 | -0.061 | 69.179
0.5 | 0.423 | 0.0052 | -0.061 | 81.371
1 | 0.492 | 0.00555 | -0.062 | 88.7
1.5 | 0.561 | 0.00561 | -0.063 | 100.03
2 | 0.63 | 0.00592 | -0.063 | 106.376
2.5 | 0.699 | 0.00606 | -0.064 | 115.304
3 | 0.763 | 0.00646 | -0.064 | 118.133
3.5 | 0.829 | 0.00704 | -0.065 | 117.673
4 | 0.893 | 0.00723 | -0.066 | 123.476
4.5 | 0.954 | 0.00872 | -0.066 | 109.477
5 | 1.012 | 0.00923 | -0.067 | 109.663
5.5 | 1.065 | 0.00974 | -0.067 | 109.35
6 | 1.112 | 0.01031 | -0.067 | 107.859
6.5 | 1.149 | 0.011 | -0.068 | 104.435
7 | 1.172 | 0.01181 | -0.068 | 99.276
7.5 | 1.156 | 0.01274 | -0.069 | 90.75
8 | 1.046 | 0.0143 | -0.069 | 73.154
8.5 | 0.724 | 0.01617 | -0.069 | 44.779
9 | 0.755 | 0.0164 | -0.07 | 46.048
9.5 | 0.655 | 0.06227 | -0.037 | 10.515
10 | 0.817 | 0.01747 | -0.071 | 46.759
10.5 | 0.844 | 0.01945 | -0.071 | 43.388
11 | 0.821 | 0.03635 | -0.065 | 22.57
11.5 | 0.905 | 0.02067 | -0.072 | 43.76
12 | 0.93 | 0.02322 | -0.072 | 40.065
12.5 | 0.951 | 0.02743 | -0.072 | 34.669
13 | 0.952 | 0.03864 | -0.069 | 24.646
13.5 | 1.011 | 0.02879 | -0.073 | 35.129
14 | 1.023 | 0.03625 | -0.071 | 28.229
14.5 | 1.044 | 0.04178 | -0.071 | 24.991
15 | 0.949 | 0.11616 | -0.047 | 8.171
15.5 | 0.973 | 0.12443 | -0.046 | 7.821
16 | 1.002 | 0.12873 | -0.048 | 7.782
16.5 | 1.03 | 0.13483 | -0.05 | 7.641
17 | 1.052 | 0.15134 | -0.048 | 6.951
17.5 | 1.079 | 0.15246 | -0.05 | 7.079
18 | 1.107 | 0.16064 | -0.051 | 6.893
18.5 | 1.136 | 0.16089 | -0.053 | 7.062
19 | 1.157 | 0.18105 | -0.052 | 6.39
19.5 | 1.184 | 0.18847 | -0.053 | 6.282
20 | 1.213 | 0.1886 | -0.055 | 6.43

## 144. Re 18M Mach 0.50 (2)
BIGFOIL.COM POLAR EXPORT
NACA64-412 a=0.5
NACA64-412 a=0.5 |  |  |  | Cl Max: | 1.4055 | at alpha= | 8.5 | deg
XFOIL ncrit=9 |  |  |  | L/D Max: | 149.323 | at alpha= | 1.5 | deg
Re: | 18000000 |  |  | Cd Min: | 0.11509 | at alpha= | -12 | deg
Mach: | 0.5 |  |  | Cl=0 at alpha= | -2.6204 | deg
|  |  |  | @ Cl=0.1, Cd= | 0.0048125
|  |  |  | @ Cl=0.4, Cd= | 0.0042848
|  |  |  | @ Cl=0.6, Cd= | 0.0040835
alpha (deg) | Cl | Cd | Cm | Cl/Cd
-12 | -0.4676 | 0.11509 | -0.0286 | -4.0629
-11.5 | -0.462 | 0.10558 | -0.0345 | -4.3758
-11 | -0.4501 | 0.09771 | -0.0393 | -4.6065
-10.5 | -0.4522 | 0.08782 | -0.0456 | -5.1492
-10 | -0.4803 | 0.07459 | -0.0549 | -6.4392
-9.5 | -0.48 | 0.06625 | -0.0605 | -7.2453
-9 | -0.4983 | 0.05474 | -0.0697 | -9.103
-8.5 | -0.5127 | 0.04397 | -0.0807 | -11.6602
-8 | -0.5541 | 0.03696 | -0.0799 | -14.9919
-7.5 | -0.5652 | 0.02886 | -0.079 | -19.5842
-7 | -0.5656 | 0.01964 | -0.0768 | -28.7984
-6.5 | -0.5547 | 0.00998 | -0.0732 | -55.5812
-6 | -0.4927 | 0.00721 | -0.0701 | -68.3356
-5.5 | -0.4187 | 0.00645 | -0.0681 | -64.9147
-5 | -0.3445 | 0.00596 | -0.0668 | -57.802
-4.5 | -0.2706 | 0.00566 | -0.066 | -47.8092
-4 | -0.1977 | 0.00545 | -0.0655 | -36.2752
-3.5 | -0.1253 | 0.00526 | -0.0653 | -23.8213
-3 | -0.0539 | 0.00508 | -0.0654 | -10.6102
-2.5 | 0.0171 | 0.00497 | -0.0656 | 3.4406
-2 | 0.0877 | 0.00483 | -0.066 | 18.1573
-1.5 | 0.158 | 0.00473 | -0.0666 | 33.4038
-1 | 0.228 | 0.00463 | -0.0672 | 49.2441
-0.5 | 0.2975 | 0.00451 | -0.0679 | 65.9645
0 | 0.3668 | 0.00437 | -0.0686 | 83.9359
1.5 | 0.5734 | 0.00384 | -0.0709 | 149.3229
2.5 | 0.7034 | 0.00503 | -0.0711 | 139.841
3.5 | 0.8309 | 0.00622 | -0.0703 | 133.5852
4 | 0.8953 | 0.0067 | -0.0696 | 133.6269
4.5 | 0.9592 | 0.00719 | -0.0686 | 133.4075
5 | 1.0251 | 0.00756 | -0.0676 | 135.5952
5.5 | 1.0909 | 0.00793 | -0.0662 | 137.5662
6 | 1.1563 | 0.00832 | -0.0644 | 138.9784
6.5 | 1.2193 | 0.00881 | -0.0619 | 138.3995
7 | 1.2811 | 0.0093 | -0.0589 | 137.7527
7.5 | 1.3369 | 0.00993 | -0.0545 | 134.6324
8 | 1.3726 | 0.0105 | -0.0465 | 130.7238
8.5 | 1.4055 | 0.01174 | -0.0389 | 119.7189
10.5 | 1.3602 | 0.03088 | -0.0067 | 44.0479
11 | 1.3252 | 0.03922 | -0.0029 | 33.7889
11.5 | 1.2898 | 0.04885 | -0.0022 | 26.4033
12 | 1.2521 | 0.06007 | -0.0045 | 20.844
12.5 | 1.2155 | 0.07268 | -0.0095 | 16.724
13 | 1.1818 | 0.08657 | -0.0169 | 13.6514
13.5 | 1.1535 | 0.10137 | -0.0262 | 11.3791

## 145. Re 20M Mach 0.00 (1)
BIGFOIL.COM POLAR EXPORT
NACA64-412 a=0.5
NACA64-412 a=0.5 |  |  |  | Cl Max: | 1.289 | at alpha= | 10.5 | deg
JavaFoil+Calcfoil stall+Eppler ext transition |  |  |  | L/D Max: | 136.399 | at alpha= | 7 | deg
Re: | 20000000 |  |  | Cd Min: | 0.00513 | at alpha= | -0.5 | deg
Mach: | 0 |  |  | Cl=0 at alpha= | -2.5678 | deg
|  |  |  | @ Cl=0.1, Cd= | 0.0054687
|  |  |  | @ Cl=0.4, Cd= | 0.005358
|  |  |  | @ Cl=0.6, Cd= | 0.005808
alpha (deg) | Cl | Cd | Cm | Cl/Cd
-16.5 | -0.537 | 0.12323 | -0.018 | -4.36
-16 | -0.556 | 0.11606 | -0.019 | -4.794
-15.5 | -0.575 | 0.10805 | -0.019 | -5.319
-15 | -0.592 | 0.10188 | -0.02 | -5.81
-14.5 | -0.608 | 0.0955 | -0.02 | -6.361
-14 | -0.621 | 0.08946 | -0.021 | -6.943
-13.5 | -0.634 | 0.08241 | -0.022 | -7.69
-13 | -0.648 | 0.07164 | -0.025 | -9.041
-12.5 | -0.706 | 0.0333 | -0.034 | -21.191
-12 | -0.756 | 0.01436 | -0.038 | -52.604
-11.5 | -0.773 | 0.01014 | -0.04 | -76.253
-11 | -0.769 | 0.009 | -0.041 | -85.44
-10.5 | -0.751 | 0.00857 | -0.042 | -87.565
-10 | -0.727 | 0.00819 | -0.042 | -88.722
-9.5 | -0.696 | 0.00793 | -0.043 | -87.75
-9 | -0.661 | 0.00757 | -0.043 | -87.339
-8.5 | -0.623 | 0.00735 | -0.044 | -84.874
-8 | -0.582 | 0.00712 | -0.044 | -81.707
-7.5 | -0.538 | 0.00691 | -0.045 | -77.872
-7 | -0.491 | 0.00676 | -0.045 | -72.6
-6.5 | -0.442 | 0.00655 | -0.046 | -67.414
-6 | -0.39 | 0.00637 | -0.046 | -61.222
-5.5 | -0.337 | 0.00621 | -0.047 | -54.157
-5 | -0.282 | 0.00605 | -0.047 | -46.515
-4.5 | -0.225 | 0.00594 | -0.048 | -37.918
-4 | -0.168 | 0.00584 | -0.048 | -28.764
-3.5 | -0.11 | 0.00573 | -0.049 | -19.152
-3 | -0.051 | 0.00565 | -0.049 | -9.013
-2.5 | 0.008 | 0.00558 | -0.05 | 1.498
-2 | 0.068 | 0.00549 | -0.05 | 12.372
-1.5 | 0.128 | 0.00545 | -0.051 | 23.38
-1 | 0.187 | 0.00543 | -0.051 | 34.513
-0.5 | 0.247 | 0.00513 | -0.052 | 48.228
0 | 0.307 | 0.0053 | -0.053 | 57.921
0.5 | 0.367 | 0.00533 | -0.053 | 68.811
1 | 0.426 | 0.00538 | -0.054 | 79.214
1.5 | 0.486 | 0.00549 | -0.054 | 88.498
2 | 0.546 | 0.00557 | -0.055 | 98.031
2.5 | 0.605 | 0.00583 | -0.055 | 103.773
3 | 0.662 | 0.00613 | -0.056 | 108.137
3.5 | 0.721 | 0.00649 | -0.056 | 110.962
4 | 0.778 | 0.00689 | -0.057 | 112.886
4.5 | 0.834 | 0.00709 | -0.057 | 117.704
5 | 0.89 | 0.00737 | -0.058 | 120.768
5.5 | 0.944 | 0.0076 | -0.058 | 124.173
6 | 0.996 | 0.00785 | -0.059 | 126.827
6.5 | 1.047 | 0.00817 | -0.06 | 128.179
7 | 1.094 | 0.00802 | -0.06 | 136.399
7.5 | 1.138 | 0.00836 | -0.061 | 136.015
8 | 1.176 | 0.00963 | -0.061 | 122.114
8.5 | 1.211 | 0.01005 | -0.061 | 120.466
9 | 1.24 | 0.01051 | -0.062 | 118.003
9.5 | 1.264 | 0.01104 | -0.062 | 114.435
10 | 1.282 | 0.0114 | -0.063 | 112.474
10.5 | 1.289 | 0.01208 | -0.063 | 106.702
11 | 1.289 | 0.01277 | -0.063 | 100.895
11.5 | 1.281 | 0.01354 | -0.064 | 94.622
12 | 1.267 | 0.0144 | -0.064 | 87.934
12.5 | 1.246 | 0.01533 | -0.064 | 81.238
13 | 1.218 | 0.01662 | -0.065 | 73.329
13.5 | 1.187 | 0.01784 | -0.065 | 66.502
14 | 1.147 | 0.02012 | -0.065 | 57.028
14.5 | 1.105 | 0.02246 | -0.065 | 49.21
15 | 1.064 | 0.02394 | -0.065 | 44.443
15.5 | 1.017 | 0.02715 | -0.065 | 37.446

## 146. Re 20M Mach 0.00 (2)
BIGFOIL.COM POLAR EXPORT
NACA64-412 a=0.5
NACA64-412 a=0.5 |  |  |  | Cl Max: | 1.8852 | at alpha= | 20 | deg
XFOIL ncrit=9 |  |  |  | L/D Max: | 149.169 | at alpha= | 9 | deg
Re: | 20000000 |  |  | Cd Min: | 0.04614 | at alpha= | 20 | deg
Mach: | 0 |  |  | Cl=0 at alpha= | -2.6113 | deg
|  |  |  | @ Cl=0.1, Cd= | 0.0046306
|  |  |  | @ Cl=0.4, Cd= | 0.0041792
|  |  |  | @ Cl=0.6, Cd= | 0.0051397
alpha (deg) | Cl | Cd | Cm | Cl/Cd
-20 | -1.6411 | 0.02833 | -0.0739 | -57.928
-19.5 | -1.643 | 0.02496 | -0.072 | -65.8253
-19 | -1.6485 | 0.02252 | -0.0673 | -73.2016
-18.5 | -1.6552 | 0.0208 | -0.0598 | -79.5769
-18 | -1.6331 | 0.01898 | -0.0566 | -86.0432
-17.5 | -1.5989 | 0.01767 | -0.0545 | -90.4867
-17 | -1.5603 | 0.01648 | -0.0529 | -94.6784
-16.5 | -1.52 | 0.01524 | -0.0516 | -99.7375
-16 | -1.4779 | 0.01401 | -0.0503 | -105.4889
-15.5 | -1.4306 | 0.01319 | -0.0496 | -108.461
-15 | -1.3815 | 0.01251 | -0.0491 | -110.4317
-14.5 | -1.3319 | 0.01179 | -0.0486 | -112.9686
-14 | -1.2819 | 0.01105 | -0.0482 | -116.009
-13.5 | -1.2302 | 0.01047 | -0.048 | -117.4976
-13 | -1.1772 | 0.00998 | -0.0479 | -117.9559
-12.5 | -1.1236 | 0.00955 | -0.0478 | -117.6545
-12 | -1.0694 | 0.00914 | -0.0478 | -117.0022
-11.5 | -1.0148 | 0.00876 | -0.0479 | -115.8447
-11 | -0.9598 | 0.0084 | -0.048 | -114.2619
-10.5 | -0.9044 | 0.00806 | -0.0482 | -112.2084
-9.5 | -0.7928 | 0.00739 | -0.0486 | -107.2801
-9 | -0.7369 | 0.00704 | -0.0488 | -104.6733
-8.5 | -0.6804 | 0.00675 | -0.0491 | -100.8
-8 | -0.6234 | 0.00653 | -0.0495 | -95.4671
-7.5 | -0.5663 | 0.00632 | -0.0499 | -89.6044
-6 | -0.3939 | 0.00572 | -0.0511 | -68.8636
-5.5 | -0.3362 | 0.0055 | -0.0516 | -61.1273
-5 | -0.2782 | 0.00535 | -0.0521 | -52
-4.5 | -0.2201 | 0.00523 | -0.0526 | -42.0841
-4 | -0.162 | 0.00506 | -0.0532 | -32.0158
-3.5 | -0.1037 | 0.00495 | -0.0537 | -20.9495
-3 | -0.0454 | 0.00484 | -0.0543 | -9.3802
-2.5 | 0.013 | 0.00473 | -0.0549 | 2.7484
-2 | 0.0714 | 0.00466 | -0.0555 | 15.3219
-1.5 | 0.1297 | 0.0046 | -0.0561 | 28.1957
-1 | 0.1881 | 0.00452 | -0.0567 | 41.615
-0.5 | 0.2463 | 0.00439 | -0.0573 | 56.1048
0 | 0.3044 | 0.00432 | -0.058 | 70.463
1 | 0.4198 | 0.00415 | -0.0593 | 101.1566
1.5 | 0.4761 | 0.00412 | -0.0599 | 115.5583
2 | 0.5328 | 0.00437 | -0.0604 | 121.9222
2.5 | 0.5869 | 0.00506 | -0.0607 | 115.9881
3 | 0.6428 | 0.0054 | -0.0611 | 119.037
3.5 | 0.6984 | 0.00571 | -0.0614 | 122.3117
4 | 0.7538 | 0.00596 | -0.0617 | 126.4765
4.5 | 0.809 | 0.00623 | -0.062 | 129.8555
5 | 0.8643 | 0.00649 | -0.0623 | 133.1741
5.5 | 0.9197 | 0.00672 | -0.0626 | 136.8601
6 | 0.975 | 0.00693 | -0.0629 | 140.6926
6.5 | 1.0295 | 0.0072 | -0.063 | 142.9861
7 | 1.0837 | 0.00747 | -0.0632 | 145.0736
7.5 | 1.1374 | 0.00775 | -0.0632 | 146.7613
8 | 1.1904 | 0.00806 | -0.0632 | 147.6923
8.5 | 1.2423 | 0.00839 | -0.063 | 148.0691
9 | 1.2918 | 0.00866 | -0.0622 | 149.1686
9.5 | 1.3428 | 0.00904 | -0.0619 | 148.5398
10 | 1.3922 | 0.00952 | -0.0614 | 146.2395
10.5 | 1.4412 | 0.00998 | -0.0608 | 144.4088
11 | 1.4875 | 0.01055 | -0.0598 | 140.9953
11.5 | 1.532 | 0.01114 | -0.0585 | 137.5224
12 | 1.5745 | 0.01176 | -0.0569 | 133.8861
12.5 | 1.6117 | 0.01251 | -0.0545 | 128.8329
13 | 1.633 | 0.01323 | -0.049 | 123.4316
13.5 | 1.6556 | 0.01414 | -0.0445 | 117.0863
14 | 1.679 | 0.01529 | -0.0407 | 109.8103
14.5 | 1.7016 | 0.01668 | -0.0372 | 102.0144
15 | 1.7212 | 0.01841 | -0.0338 | 93.4927
15.5 | 1.747 | 0.01991 | -0.0314 | 87.7449
17 | 1.8063 | 0.02626 | -0.0245 | 68.7852
17.5 | 1.8236 | 0.02878 | -0.0226 | 63.3634
18 | 1.8387 | 0.03165 | -0.021 | 58.0948
18.5 | 1.852 | 0.03485 | -0.0196 | 53.142
19 | 1.8659 | 0.03816 | -0.0187 | 48.8968
19.5 | 1.8775 | 0.04184 | -0.018 | 44.8733
20 | 1.8852 | 0.04614 | -0.0176 | 40.8583

## 147. Re 20M Mach 0.10 (1)
BIGFOIL.COM POLAR EXPORT
NACA64-412 a=0.5
NACA64-412 a=0.5 |  |  |  | Cl Max: | 1.285 | at alpha= | 10.5 | deg
JavaFoil+Calcfoil stall+Eppler ext transition |  |  |  | L/D Max: | 143.381 | at alpha= | 7.5 | deg
Re: | 20000000 |  |  | Cd Min: | 0.00513 | at alpha= | -0.5 | deg
Mach: | 0.1 |  |  | Cl=0 at alpha= | -2.5678 | deg
|  |  |  | @ Cl=0.1, Cd= | 0.005484
|  |  |  | @ Cl=0.4, Cd= | 0.0053665
|  |  |  | @ Cl=0.6, Cd= | 0.005834
alpha (deg) | Cl | Cd | Cm | Cl/Cd
-16 | -0.518 | 0.1169 | -0.019 | -4.429
-15.5 | -0.539 | 0.11192 | -0.019 | -4.817
-15 | -0.56 | 0.10523 | -0.019 | -5.319
-14.5 | -0.579 | 0.09905 | -0.02 | -5.841
-14 | -0.596 | 0.09139 | -0.021 | -6.519
-13.5 | -0.612 | 0.08436 | -0.022 | -7.249
-13 | -0.624 | 0.07836 | -0.023 | -7.959
-12.5 | -0.645 | 0.06205 | -0.028 | -10.391
-12 | -0.706 | 0.0258 | -0.036 | -27.357
-11.5 | -0.719 | 0.01828 | -0.038 | -39.327
-11 | -0.761 | 0.00921 | -0.042 | -82.625
-10.5 | -0.745 | 0.00868 | -0.042 | -85.764
-10 | -0.723 | 0.00831 | -0.043 | -87.036
-9.5 | -0.694 | 0.00805 | -0.043 | -86.129
-9 | -0.66 | 0.00764 | -0.044 | -86.389
-8.5 | -0.623 | 0.00741 | -0.044 | -84.075
-8 | -0.583 | 0.00714 | -0.045 | -81.577
-7.5 | -0.539 | 0.00698 | -0.045 | -77.146
-7 | -0.492 | 0.00675 | -0.046 | -72.94
-6.5 | -0.443 | 0.00656 | -0.046 | -67.534
-6 | -0.391 | 0.0064 | -0.047 | -61.197
-5.5 | -0.338 | 0.00622 | -0.047 | -54.338
-5 | -0.283 | 0.00612 | -0.048 | -46.239
-4.5 | -0.226 | 0.00594 | -0.048 | -38.089
-4 | -0.169 | 0.00584 | -0.049 | -28.863
-3.5 | -0.11 | 0.00577 | -0.049 | -19.116
-3 | -0.051 | 0.00564 | -0.05 | -9.059
-2.5 | 0.008 | 0.00558 | -0.05 | 1.507
-2 | 0.068 | 0.0055 | -0.051 | 12.402
-1.5 | 0.128 | 0.00547 | -0.051 | 23.438
-1 | 0.188 | 0.00542 | -0.052 | 34.718
-0.5 | 0.249 | 0.00513 | -0.052 | 48.457
0 | 0.309 | 0.0053 | -0.053 | 58.281
0.5 | 0.369 | 0.00532 | -0.053 | 69.283
1 | 0.429 | 0.00541 | -0.054 | 79.265
1.5 | 0.488 | 0.0055 | -0.054 | 88.813
2 | 0.548 | 0.0056 | -0.055 | 97.887
2.5 | 0.608 | 0.00587 | -0.056 | 103.603
3 | 0.666 | 0.00618 | -0.056 | 107.708
3.5 | 0.724 | 0.00656 | -0.057 | 110.393
4 | 0.782 | 0.00692 | -0.057 | 113.07
4.5 | 0.838 | 0.00708 | -0.058 | 118.453
5 | 0.894 | 0.00738 | -0.058 | 121.114
5.5 | 0.948 | 0.00768 | -0.059 | 123.394
6 | 1 | 0.00795 | -0.059 | 125.911
6.5 | 1.051 | 0.00776 | -0.06 | 135.487
7 | 1.099 | 0.0081 | -0.06 | 135.68
7.5 | 1.141 | 0.00796 | -0.061 | 143.381
8 | 1.179 | 0.00975 | -0.061 | 120.901
8.5 | 1.213 | 0.01014 | -0.062 | 119.6
9 | 1.241 | 0.01061 | -0.062 | 116.918
9.5 | 1.263 | 0.01116 | -0.063 | 113.24
10 | 1.28 | 0.01158 | -0.063 | 110.506
10.5 | 1.285 | 0.01219 | -0.063 | 105.39
11 | 1.281 | 0.01298 | -0.064 | 98.704
11.5 | 1.269 | 0.0139 | -0.064 | 91.26
12 | 1.251 | 0.01469 | -0.064 | 85.117
12.5 | 1.225 | 0.01569 | -0.065 | 78.087
13 | 1.192 | 0.01706 | -0.065 | 69.892
13.5 | 1.155 | 0.0184 | -0.065 | 62.761
14 | 1.109 | 0.021 | -0.065 | 52.813
14.5 | 1.06 | 0.02406 | -0.065 | 44.031
15 | 1.013 | 0.02579 | -0.065 | 39.288
15.5 | 0.959 | 0.02989 | -0.065 | 32.087

## 148. Re 20M Mach 0.10 (2)
BIGFOIL.COM POLAR EXPORT
NACA64-412 a=0.5
NACA64-412 a=0.5 |  |  |  | Cl Max: | 1.8775 | at alpha= | 20 | deg
XFOIL ncrit=9 |  |  |  | L/D Max: | 147.79 | at alpha= | 8.5 | deg
Re: | 20000000 |  |  | Cd Min: | 0.04992 | at alpha= | 20 | deg
Mach: | 0.1 |  |  | Cl=0 at alpha= | -2.6116 | deg
|  |  |  | @ Cl=0.1, Cd= | 0.0046313
|  |  |  | @ Cl=0.4, Cd= | 0.0041828
|  |  |  | @ Cl=0.6, Cd= | 0.0051186
alpha (deg) | Cl | Cd | Cm | Cl/Cd
-20 | -1.5655 | 0.03834 | -0.0757 | -40.832
-19.5 | -1.5845 | 0.03158 | -0.0779 | -50.1742
-19 | -1.5935 | 0.02705 | -0.0771 | -58.9094
-18.5 | -1.6038 | 0.02399 | -0.0731 | -66.8529
-18 | -1.6148 | 0.02191 | -0.0656 | -73.7015
-17.5 | -1.5943 | 0.02021 | -0.0617 | -78.8867
-17 | -1.5665 | 0.01831 | -0.0587 | -85.5543
-16.5 | -1.5304 | 0.01672 | -0.0565 | -91.5311
-16 | -1.4877 | 0.01551 | -0.055 | -95.9188
-15.5 | -1.4461 | 0.01399 | -0.0534 | -103.3667
-15 | -1.3979 | 0.01306 | -0.0524 | -107.0368
-14.5 | -1.347 | 0.01233 | -0.0517 | -109.2457
-14 | -1.2955 | 0.01161 | -0.051 | -111.5848
-13.5 | -1.2441 | 0.01083 | -0.0504 | -114.8753
-13 | -1.1906 | 0.01025 | -0.05 | -116.1561
-12.5 | -1.136 | 0.00976 | -0.0498 | -116.3934
-12 | -1.081 | 0.00933 | -0.0496 | -115.8628
-11.5 | -1.0254 | 0.00892 | -0.0495 | -114.9552
-11 | -0.9695 | 0.00854 | -0.0494 | -113.5246
-10.5 | -0.9133 | 0.00818 | -0.0495 | -111.6504
-10 | -0.8567 | 0.00785 | -0.0495 | -109.1338
-9.5 | -0.8 | 0.00751 | -0.0496 | -106.5246
-9 | -0.7434 | 0.00713 | -0.0497 | -104.2637
-8.5 | -0.6863 | 0.00681 | -0.0499 | -100.7783
-8 | -0.6287 | 0.00657 | -0.0502 | -95.6925
-7.5 | -0.5709 | 0.00635 | -0.0505 | -89.9055
-7 | -0.513 | 0.00615 | -0.0509 | -83.4146
-6.5 | -0.4549 | 0.00595 | -0.0512 | -76.4538
-6 | -0.3968 | 0.00575 | -0.0516 | -69.0087
-5.5 | -0.3386 | 0.00552 | -0.052 | -61.3406
-5 | -0.2802 | 0.00537 | -0.0525 | -52.1788
-4.5 | -0.2216 | 0.00524 | -0.053 | -42.2901
-4 | -0.1631 | 0.00507 | -0.0535 | -32.1696
-3.5 | -0.1044 | 0.00496 | -0.0541 | -21.0484
-3 | -0.0456 | 0.00484 | -0.0546 | -9.4215
-2.5 | 0.0131 | 0.00473 | -0.0552 | 2.7696
-2 | 0.0719 | 0.00466 | -0.0558 | 15.4292
-1.5 | 0.1306 | 0.0046 | -0.0564 | 28.3913
-1 | 0.1893 | 0.00452 | -0.057 | 41.8805
-0.5 | 0.2479 | 0.00439 | -0.0577 | 56.4692
0 | 0.3063 | 0.00432 | -0.0583 | 70.9028
1 | 0.4224 | 0.00415 | -0.0596 | 101.7831
1.5 | 0.4791 | 0.00412 | -0.0602 | 116.2864
2 | 0.5361 | 0.00437 | -0.0608 | 122.6773
2.5 | 0.5906 | 0.00506 | -0.061 | 116.7194
3 | 0.6467 | 0.00541 | -0.0614 | 119.5379
3.5 | 0.7026 | 0.00572 | -0.0617 | 122.8322
4 | 0.7584 | 0.00598 | -0.062 | 126.8227
5 | 0.8696 | 0.00652 | -0.0625 | 133.3742
5.5 | 0.9254 | 0.00675 | -0.0628 | 137.0963
6 | 0.9811 | 0.00696 | -0.063 | 140.9626
6.5 | 1.036 | 0.00724 | -0.0632 | 143.0939
7 | 1.0906 | 0.00752 | -0.0632 | 145.0266
7.5 | 1.1447 | 0.0078 | -0.0632 | 146.7564
8 | 1.198 | 0.00812 | -0.0631 | 147.5369
8.5 | 1.2503 | 0.00846 | -0.0628 | 147.7896
9.5 | 1.3513 | 0.00915 | -0.0615 | 147.6831
10 | 1.4012 | 0.00963 | -0.0609 | 145.5036
10.5 | 1.4502 | 0.01011 | -0.0601 | 143.4421
11 | 1.4959 | 0.01074 | -0.0588 | 139.2831
11.5 | 1.5405 | 0.01133 | -0.0573 | 135.9665
12 | 1.581 | 0.01204 | -0.0552 | 131.3123
12.5 | 1.6124 | 0.01277 | -0.0514 | 126.2647
13 | 1.6322 | 0.01359 | -0.0457 | 120.103
13.5 | 1.6554 | 0.01467 | -0.0414 | 112.8425
14 | 1.6781 | 0.01603 | -0.0375 | 104.685
14.5 | 1.7011 | 0.01755 | -0.0341 | 96.9288
15.5 | 1.7461 | 0.02111 | -0.0284 | 82.7144
16 | 1.7677 | 0.02314 | -0.0259 | 76.3915
17.5 | 1.8226 | 0.03066 | -0.0198 | 59.4455
19 | 1.8615 | 0.04103 | -0.0162 | 45.3692
19.5 | 1.8695 | 0.04535 | -0.0156 | 41.2238
20 | 1.8775 | 0.04992 | -0.0155 | 37.6102

## 149. Re 20M Mach 0.25 (1)
BIGFOIL.COM POLAR EXPORT
NACA64-412 a=0.5
NACA64-412 a=0.5 |  |  |  | Cl Max: | 1.255 | at alpha= | 10 | deg
JavaFoil+Calcfoil stall+Eppler ext transition |  |  |  | L/D Max: | 132.693 | at alpha= | 6.5 | deg
Re: | 20000000 |  |  | Cd Min: | 0.00518 | at alpha= | -0.5 | deg
Mach: | 0.25 |  |  | Cl=0 at alpha= | -2.5726 | deg
|  |  |  | @ Cl=0.1, Cd= | 0.0055106
|  |  |  | @ Cl=0.4, Cd= | 0.005391
|  |  |  | @ Cl=0.6, Cd= | 0.11118
alpha (deg) | Cl | Cd | Cm | Cl/Cd
-14.5 | -0.317 | 0.11126 | -0.019 | -2.845
-14 | -0.371 | 0.10388 | -0.019 | -3.569
-13.5 | -0.42 | 0.09579 | -0.02 | -4.382
-13 | -0.463 | 0.08917 | -0.02 | -5.192
-12.5 | -0.5 | 0.08287 | -0.021 | -6.038
-12 | -0.531 | 0.07442 | -0.022 | -7.132
-11.5 | -0.549 | 0.06833 | -0.024 | -8.032
-11 | -0.562 | 0.06208 | -0.026 | -9.046
-10.5 | -0.62 | 0.02607 | -0.037 | -23.764
-10 | -0.641 | 0.01603 | -0.04 | -39.971
-9.5 | -0.669 | 0.00863 | -0.044 | -77.503
-9 | -0.645 | 0.00805 | -0.045 | -80.143
-8.5 | -0.616 | 0.00776 | -0.045 | -79.313
-8 | -0.581 | 0.00739 | -0.046 | -78.581
-7.5 | -0.541 | 0.0071 | -0.046 | -76.152
-7 | -0.497 | 0.00696 | -0.047 | -71.42
-6.5 | -0.449 | 0.00673 | -0.047 | -66.8
-6 | -0.398 | 0.00656 | -0.048 | -60.712
-5.5 | -0.345 | 0.00635 | -0.048 | -54.28
-5 | -0.289 | 0.00616 | -0.049 | -46.957
-4.5 | -0.232 | 0.00603 | -0.049 | -38.44
-4 | -0.173 | 0.00591 | -0.05 | -29.278
-3.5 | -0.113 | 0.00578 | -0.05 | -19.562
-3 | -0.053 | 0.00572 | -0.051 | -9.186
-2.5 | 0.009 | 0.00558 | -0.052 | 1.546
-2 | 0.07 | 0.00553 | -0.052 | 12.668
-1.5 | 0.132 | 0.00549 | -0.053 | 23.964
-1 | 0.193 | 0.00547 | -0.053 | 35.377
-0.5 | 0.255 | 0.00518 | -0.054 | 49.32
0 | 0.317 | 0.00534 | -0.054 | 59.395
0.5 | 0.379 | 0.00536 | -0.055 | 70.707
1 | 0.44 | 0.00545 | -0.055 | 80.87
1.5 | 0.502 | 0.00555 | -0.056 | 90.409
2 | 0.563 | 0.00566 | -0.057 | 99.47
2.5 | 0.625 | 0.00595 | -0.057 | 105.108
3 | 0.684 | 0.00625 | -0.058 | 109.353
3.5 | 0.744 | 0.00667 | -0.058 | 111.481
4 | 0.802 | 0.00672 | -0.059 | 119.389
4.5 | 0.861 | 0.00729 | -0.059 | 117.987
5 | 0.917 | 0.00763 | -0.06 | 120.169
5.5 | 0.972 | 0.0079 | -0.06 | 123.065
6 | 1.025 | 0.00777 | -0.061 | 131.86
6.5 | 1.075 | 0.0081 | -0.061 | 132.693
7 | 1.121 | 0.00929 | -0.062 | 120.756
7.5 | 1.161 | 0.00974 | -0.062 | 119.106
8 | 1.194 | 0.01022 | -0.063 | 116.834
8.5 | 1.221 | 0.01074 | -0.063 | 113.713
9 | 1.241 | 0.01136 | -0.064 | 109.228
9.5 | 1.252 | 0.01197 | -0.064 | 104.614
10 | 1.255 | 0.01255 | -0.064 | 100.014
10.5 | 1.239 | 0.01348 | -0.065 | 91.905
11 | 1.21 | 0.01441 | -0.065 | 83.948
11.5 | 1.167 | 0.01566 | -0.065 | 74.507
12 | 1.112 | 0.01715 | -0.065 | 64.829
12.5 | 1.045 | 0.01872 | -0.066 | 55.809
13 | 0.961 | 0.02213 | -0.065 | 43.449
13.5 | 0.762 | 0.07954 | -0.046 | 9.584
14 | 0.68 | 0.08904 | -0.043 | 7.637
14.5 | 0.595 | 0.09875 | -0.04 | 6.021
15 | 0.506 | 0.11118 | -0.036 | 4.549

## 150. Re 20M Mach 0.25 (2)
BIGFOIL.COM POLAR EXPORT
NACA64-412 a=0.5
NACA64-412 a=0.5 |  |  |  | Cl Max: | 1.7993 | at alpha= | 18 | deg
XFOIL ncrit=9 |  |  |  | L/D Max: | 146.58 | at alpha= | 8.5 | deg
Re: | 20000000 |  |  | Cd Min: | 0.21212 | at alpha= | -19.5 | deg
Mach: | 0.25 |  |  | Cl=0 at alpha= | -2.6133 | deg
|  |  |  | @ Cl=0.1, Cd= | 0.0046409
|  |  |  | @ Cl=0.4, Cd= | 0.0041583
|  |  |  | @ Cl=0.6, Cd= | 0.0049264
alpha (deg) | Cl | Cd | Cm | Cl/Cd
-19.5 | -0.7063 | 0.21212 | 0.0374 | -3.3297
-19 | -0.6892 | 0.20536 | 0.0328 | -3.3561
-18.5 | -0.6947 | 0.1908 | 0.0249 | -3.641
-18 | -0.7106 | 0.17432 | 0.0153 | -4.0764
-17 | -1.276 | 0.05166 | -0.0781 | -24.7
-16.5 | -1.3314 | 0.03864 | -0.0879 | -34.4565
-16 | -1.3694 | 0.03062 | -0.0907 | -44.7224
-15 | -1.421 | 0.0223 | -0.0782 | -63.722
-14.5 | -1.4001 | 0.01903 | -0.0736 | -73.5733
-14 | -1.3624 | 0.01648 | -0.0701 | -82.6699
-13.5 | -1.3157 | 0.01447 | -0.0671 | -90.9261
-13 | -1.2651 | 0.01268 | -0.0646 | -99.7713
-12.5 | -1.2069 | 0.01167 | -0.0626 | -103.419
-12 | -1.1483 | 0.01072 | -0.0609 | -107.1175
-11.5 | -1.0876 | 0.01006 | -0.0595 | -108.1113
-11 | -1.0263 | 0.00949 | -0.0584 | -108.1454
-10.5 | -0.965 | 0.00896 | -0.0574 | -107.7009
-10 | -0.9035 | 0.0085 | -0.0565 | -106.2941
-9.5 | -0.8421 | 0.00807 | -0.0559 | -104.3494
-9 | -0.7809 | 0.00764 | -0.0553 | -102.212
-8.5 | -0.72 | 0.00719 | -0.0548 | -100.1391
-8 | -0.6588 | 0.00683 | -0.0545 | -96.4568
-7.5 | -0.5974 | 0.00655 | -0.0543 | -91.2061
-7 | -0.536 | 0.0063 | -0.0543 | -85.0794
-6.5 | -0.4746 | 0.00608 | -0.0543 | -78.0592
-5.5 | -0.3523 | 0.00563 | -0.0546 | -62.5755
-5 | -0.2913 | 0.00543 | -0.0549 | -53.6464
-4 | -0.1691 | 0.00513 | -0.0556 | -32.963
-3.5 | -0.1082 | 0.00499 | -0.056 | -21.6834
-3 | -0.0471 | 0.00487 | -0.0565 | -9.6715
-2.5 | 0.0138 | 0.00475 | -0.0571 | 2.9053
-2 | 0.0747 | 0.00467 | -0.0577 | 15.9957
-1.5 | 0.1355 | 0.0046 | -0.0583 | 29.4565
-1 | 0.1963 | 0.00453 | -0.0589 | 43.3333
-0.5 | 0.2568 | 0.00441 | -0.0595 | 58.2313
0 | 0.3172 | 0.00431 | -0.0602 | 73.5963
1 | 0.4373 | 0.00409 | -0.0615 | 106.9193
1.5 | 0.496 | 0.00406 | -0.0622 | 122.1675
2 | 0.5548 | 0.00432 | -0.0627 | 128.4259
2.5 | 0.6107 | 0.00507 | -0.0629 | 120.4536
3 | 0.6686 | 0.00546 | -0.0632 | 122.4542
3.5 | 0.7262 | 0.0058 | -0.0634 | 125.2069
4 | 0.7837 | 0.00609 | -0.0636 | 128.6864
4.5 | 0.8412 | 0.00639 | -0.0637 | 131.6432
5 | 0.8989 | 0.00667 | -0.0638 | 134.7676
5.5 | 0.9568 | 0.00692 | -0.0638 | 138.2659
6 | 1.0145 | 0.00718 | -0.0638 | 141.2953
6.5 | 1.0719 | 0.00745 | -0.0637 | 143.8792
7 | 1.1284 | 0.00778 | -0.0634 | 145.0386
7.5 | 1.1849 | 0.00809 | -0.063 | 146.4648
8 | 1.2398 | 0.00848 | -0.0624 | 146.2028
8.5 | 1.2943 | 0.00883 | -0.0615 | 146.5798
9 | 1.3436 | 0.00918 | -0.0595 | 146.3617
9.5 | 1.3977 | 0.00972 | -0.0587 | 143.7963
10 | 1.4482 | 0.01029 | -0.057 | 140.7386
10.5 | 1.4947 | 0.01099 | -0.0547 | 136.0055
11 | 1.5365 | 0.01179 | -0.0516 | 130.3223
11.5 | 1.561 | 0.01258 | -0.0454 | 124.0859
12 | 1.5857 | 0.0136 | -0.0399 | 116.5956
12.5 | 1.6108 | 0.01496 | -0.0351 | 107.6738
13 | 1.6356 | 0.01658 | -0.0308 | 98.649
13.5 | 1.6609 | 0.01839 | -0.027 | 90.3154
14 | 1.6858 | 0.0204 | -0.0235 | 82.6373
14.5 | 1.7114 | 0.02252 | -0.0203 | 75.9947
15.5 | 1.7515 | 0.02797 | -0.0144 | 62.6207
16 | 1.767 | 0.03131 | -0.0118 | 56.4356
16.5 | 1.7816 | 0.03499 | -0.0097 | 50.9174
17 | 1.7916 | 0.03935 | -0.008 | 45.5299
17.5 | 1.7976 | 0.04434 | -0.0067 | 40.5413
18 | 1.7993 | 0.0501 | -0.0061 | 35.9142
18.5 | 1.7931 | 0.0571 | -0.0063 | 31.4028
19 | 1.783 | 0.065 | -0.0075 | 27.4308
19.5 | 1.7672 | 0.0742 | -0.01 | 23.8167
20 | 1.7436 | 0.08498 | -0.0139 | 20.5178

## 151. Re 20M Mach 0.50 (1)
BIGFOIL.COM POLAR EXPORT
NACA64-412 a=0.5
NACA64-412 a=0.5 |  |  |  | Cl Max: | 1.213 | at alpha= | 20 | deg
JavaFoil+Calcfoil stall+Eppler ext transition |  |  |  | L/D Max: | 124.835 | at alpha= | 4 | deg
Re: | 20000000 |  |  | Cd Min: | 0.0053 | at alpha= | 0 | deg
Mach: | 0.5 |  |  | Cl=0 at alpha= | -2.5735 | deg
|  |  |  | @ Cl=0.1, Cd= | 0.0056541
|  |  |  | @ Cl=0.4, Cd= | 0.0054456
|  |  |  | @ Cl=0.6, Cd= | 0.0058935
alpha (deg) | Cl | Cd | Cm | Cl/Cd
-20 | -0.955 | 0.17922 | -0.023 | -5.327
-19.5 | -0.928 | 0.17748 | -0.023 | -5.229
-19 | -0.902 | 0.15826 | -0.024 | -5.701
-18.5 | -0.875 | 0.15115 | -0.024 | -5.788
-18 | -0.847 | 0.14772 | -0.024 | -5.736
-17.5 | -0.82 | 0.14464 | -0.024 | -5.666
-17 | -0.793 | 0.13254 | -0.024 | -5.984
-16.5 | -0.765 | 0.13191 | -0.024 | -5.797
-16 | -0.738 | 0.12276 | -0.024 | -6.012
-15.5 | -0.71 | 0.11934 | -0.024 | -5.953
-15 | -0.685 | 0.10192 | -0.025 | -6.721
-14.5 | -0.659 | 0.09389 | -0.026 | -7.019
-14 | -0.634 | 0.08527 | -0.027 | -7.439
-13.5 | -0.601 | 0.09308 | -0.025 | -6.458
-13 | -0.575 | 0.08493 | -0.026 | -6.769
-12.5 | -0.55 | 0.07542 | -0.028 | -7.298
-12 | -0.53 | 0.06405 | -0.031 | -8.273
-11.5 | -0.553 | 0.02519 | -0.042 | -21.95
-11 | -0.558 | 0.01207 | -0.046 | -46.212
-10.5 | -0.54 | 0.00994 | -0.048 | -54.33
-10 | -0.408 | 0.06555 | -0.025 | -6.231
-9.5 | -0.382 | 0.05739 | -0.027 | -6.664
-9 | -0.358 | 0.05009 | -0.031 | -7.154
-8.5 | -0.401 | 0.00919 | -0.05 | -43.672
-8 | -0.37 | 0.00828 | -0.051 | -44.692
-7.5 | -0.271 | 0.04938 | -0.025 | -5.483
-7 | -0.245 | 0.04335 | -0.028 | -5.643
-6.5 | -0.379 | 0.00764 | -0.053 | -49.605
-6 | -0.394 | 0.00723 | -0.053 | -54.439
-5.5 | -0.36 | 0.0069 | -0.054 | -52.123
-5 | -0.31 | 0.00668 | -0.055 | -46.482
-4.5 | -0.253 | 0.00638 | -0.055 | -39.621
-4 | -0.191 | 0.00617 | -0.056 | -30.891
-3.5 | -0.125 | 0.00603 | -0.056 | -20.806
-3 | -0.058 | 0.00588 | -0.057 | -9.934
-2.5 | 0.01 | 0.00579 | -0.058 | 1.662
-2 | 0.078 | 0.00567 | -0.058 | 13.782
-1.5 | 0.147 | 0.00562 | -0.059 | 26.181
-1 | 0.216 | 0.00559 | -0.059 | 38.638
-0.5 | 0.286 | 0.00536 | -0.06 | 53.316
0 | 0.355 | 0.0053 | -0.061 | 66.918
0.5 | 0.423 | 0.00552 | -0.061 | 76.713
1 | 0.492 | 0.00566 | -0.062 | 86.968
1.5 | 0.561 | 0.00569 | -0.063 | 98.556
2 | 0.63 | 0.00605 | -0.063 | 104.201
2.5 | 0.699 | 0.00613 | -0.064 | 113.936
3 | 0.763 | 0.00651 | -0.064 | 117.202
3.5 | 0.829 | 0.00708 | -0.065 | 117.084
4 | 0.893 | 0.00716 | -0.066 | 124.835
4.5 | 0.955 | 0.0086 | -0.066 | 111.038
5 | 1.013 | 0.00908 | -0.067 | 111.572
5.5 | 1.066 | 0.00956 | -0.067 | 111.447
6 | 1.112 | 0.01014 | -0.068 | 109.751
6.5 | 1.15 | 0.01082 | -0.068 | 106.29
7 | 1.173 | 0.01158 | -0.068 | 101.317
7.5 | 1.157 | 0.01249 | -0.069 | 92.649
8 | 1.048 | 0.01402 | -0.069 | 74.747
8.5 | 0.725 | 0.01583 | -0.069 | 45.79
9 | 0.756 | 0.01626 | -0.07 | 46.519
9.5 | 0.655 | 0.06177 | -0.038 | 10.61
10 | 0.818 | 0.0171 | -0.071 | 47.815
10.5 | 0.845 | 0.01903 | -0.071 | 44.403
11 | 0.843 | 0.0289 | -0.068 | 29.161
11.5 | 0.906 | 0.0202 | -0.072 | 44.823
12 | 0.932 | 0.02267 | -0.072 | 41.101
12.5 | 0.953 | 0.02661 | -0.072 | 35.809
13 | 0.967 | 0.03328 | -0.071 | 29.044
13.5 | 0.995 | 0.03449 | -0.071 | 28.843
14 | 0.915 | 0.08653 | -0.054 | 10.578
14.5 | 0.953 | 0.08549 | -0.057 | 11.147
15 | 0.948 | 0.11905 | -0.046 | 7.967
15.5 | 0.973 | 0.1307 | -0.046 | 7.443
16 | 1.001 | 0.13427 | -0.048 | 7.455
16.5 | 1.028 | 0.13996 | -0.049 | 7.348
17 | 1.051 | 0.15892 | -0.048 | 6.615
17.5 | 1.079 | 0.16158 | -0.049 | 6.676
18 | 1.107 | 0.16231 | -0.051 | 6.818
18.5 | 1.135 | 0.16671 | -0.052 | 6.806
19 | 1.157 | 0.18758 | -0.052 | 6.169
19.5 | 1.184 | 0.19183 | -0.053 | 6.171
20 | 1.213 | 0.192 | -0.055 | 6.316

## 152. Re 20M Mach 0.50 (2)
BIGFOIL.COM POLAR EXPORT
NACA64-412 a=0.5
NACA64-412 a=0.5 |  |  |  | Cl Max: | 1.4354 | at alpha= | 9 | deg
XFOIL ncrit=9 |  |  |  | L/D Max: | 148.497 | at alpha= | 1.5 | deg
Re: | 20000000 |  |  | Cd Min: | 0.12342 | at alpha= | -12.5 | deg
Mach: | 0.5 |  |  | Cl=0 at alpha= | -2.6194 | deg
|  |  |  | @ Cl=0.1, Cd= | 0.0047359
|  |  |  | @ Cl=0.4, Cd= | 0.0042679
|  |  |  | @ Cl=0.6, Cd= | 0.0041234
alpha (deg) | Cl | Cd | Cm | Cl/Cd
-12.5 | -0.4804 | 0.12342 | -0.0235 | -3.8924
-12 | -0.4723 | 0.11406 | -0.0293 | -4.1408
-11.5 | -0.4668 | 0.1046 | -0.0352 | -4.4627
-11 | -0.4547 | 0.09683 | -0.04 | -4.6959
-10.5 | -0.4601 | 0.08644 | -0.0468 | -5.3228
-10 | -0.4729 | 0.07564 | -0.0541 | -6.252
-9.5 | -0.4914 | 0.06458 | -0.062 | -7.6092
-9 | -0.5073 | 0.05234 | -0.0727 | -9.6924
-8.5 | -0.5254 | 0.0428 | -0.0818 | -12.2757
-8 | -0.5642 | 0.03596 | -0.0802 | -15.6897
-7.5 | -0.5739 | 0.02782 | -0.0791 | -20.629
-7 | -0.5726 | 0.0187 | -0.0767 | -30.6203
-6.5 | -0.5579 | 0.00951 | -0.073 | -58.6646
-6 | -0.4941 | 0.00699 | -0.0699 | -70.6867
-5.5 | -0.4196 | 0.0063 | -0.068 | -66.6032
-5 | -0.345 | 0.00585 | -0.0667 | -58.9744
-4.5 | -0.2711 | 0.00558 | -0.0659 | -48.5842
-4 | -0.198 | 0.00535 | -0.0655 | -37.0093
-3.5 | -0.1256 | 0.00518 | -0.0653 | -24.2471
-3 | -0.0542 | 0.00501 | -0.0654 | -10.8184
-2.5 | 0.017 | 0.00488 | -0.0656 | 3.4836
-2 | 0.0876 | 0.00475 | -0.066 | 18.4421
-1.5 | 0.1578 | 0.00467 | -0.0666 | 33.7901
-1 | 0.2279 | 0.00457 | -0.0672 | 49.8687
-0.5 | 0.2975 | 0.00447 | -0.0679 | 66.5548
0 | 0.3668 | 0.00434 | -0.0686 | 84.5161
0.5 | 0.4359 | 0.00419 | -0.0694 | 104.0334
1 | 0.5048 | 0.00398 | -0.0702 | 126.8342
1.5 | 0.5732 | 0.00386 | -0.0709 | 148.4974
2.5 | 0.7024 | 0.00513 | -0.071 | 136.9201
3 | 0.7667 | 0.00572 | -0.0708 | 134.0385
3.5 | 0.8315 | 0.0062 | -0.0704 | 134.1129
4 | 0.8959 | 0.00668 | -0.0697 | 134.1168
4.5 | 0.9607 | 0.00712 | -0.0688 | 134.9298
5 | 1.0271 | 0.00746 | -0.0678 | 137.681
5.5 | 1.0932 | 0.00782 | -0.0665 | 139.7954
6 | 1.1592 | 0.0082 | -0.0648 | 141.3659
6.5 | 1.2231 | 0.00867 | -0.0624 | 141.0727
7 | 1.2856 | 0.00916 | -0.0595 | 140.3493
7.5 | 1.343 | 0.00978 | -0.0553 | 137.3211
8 | 1.3851 | 0.01038 | -0.0482 | 133.4393
8.5 | 1.4146 | 0.01141 | -0.0398 | 123.979
9 | 1.4354 | 0.01362 | -0.0313 | 105.3891
10 | 1.3936 | 0.02385 | -0.0132 | 58.4319
10.5 | 1.3648 | 0.03051 | -0.0066 | 44.7329
11 | 1.3291 | 0.03886 | -0.0028 | 34.2023
11.5 | 1.2938 | 0.04843 | -0.002 | 26.7148
12 | 1.2559 | 0.05961 | -0.0042 | 21.0686
12.5 | 1.2187 | 0.07223 | -0.0091 | 16.8725
13 | 1.1853 | 0.08604 | -0.0165 | 13.7762
13.5 | 1.157 | 0.10078 | -0.0257 | 11.4805
14 | 1.1325 | 0.11655 | -0.0363 | 9.7169